## index
index | Re | Mach | Datasource
1 | 50000 | 0 | JavaFoil+Calcfoil stall+Eppler ext transition
2 | 50000 | 0 | XFOIL ncrit=9
3 | 50000 | 0.1 | JavaFoil+Calcfoil stall+Eppler ext transition
4 | 50000 | 0.1 | XFOIL ncrit=9
5 | 50000 | 0.25 | JavaFoil+Calcfoil stall+Eppler ext transition
6 | 50000 | 0.25 | XFOIL ncrit=9
7 | 50000 | 0.5 | JavaFoil+Calcfoil stall+Eppler ext transition
8 | 50000 | 0.5 | XFOIL ncrit=9
9 | 100000 | 0 | JavaFoil+Calcfoil stall+Eppler ext transition
10 | 100000 | 0 | XFOIL ncrit=9
11 | 100000 | 0.1 | JavaFoil+Calcfoil stall+Eppler ext transition
12 | 100000 | 0.1 | XFOIL ncrit=9
13 | 100000 | 0.25 | JavaFoil+Calcfoil stall+Eppler ext transition
14 | 100000 | 0.25 | XFOIL ncrit=9
15 | 100000 | 0.5 | JavaFoil+Calcfoil stall+Eppler ext transition
16 | 100000 | 0.5 | XFOIL ncrit=9
17 | 250000 | 0 | JavaFoil+Calcfoil stall+Eppler ext transition
18 | 250000 | 0 | XFOIL ncrit=9
19 | 250000 | 0.1 | JavaFoil+Calcfoil stall+Eppler ext transition
20 | 250000 | 0.1 | XFOIL ncrit=9
21 | 250000 | 0.25 | JavaFoil+Calcfoil stall+Eppler ext transition
22 | 250000 | 0.25 | XFOIL ncrit=9
23 | 250000 | 0.5 | JavaFoil+Calcfoil stall+Eppler ext transition
24 | 250000 | 0.5 | XFOIL ncrit=9
25 | 500000 | 0 | JavaFoil+Calcfoil stall+Eppler ext transition
26 | 500000 | 0 | XFOIL ncrit=9
27 | 500000 | 0.1 | JavaFoil+Calcfoil stall+Eppler ext transition
28 | 500000 | 0.1 | XFOIL ncrit=9
29 | 500000 | 0.25 | JavaFoil+Calcfoil stall+Eppler ext transition
30 | 500000 | 0.25 | XFOIL ncrit=9
31 | 500000 | 0.5 | JavaFoil+Calcfoil stall+Eppler ext transition
32 | 500000 | 0.5 | XFOIL ncrit=9
33 | 750000 | 0 | JavaFoil+Calcfoil stall+Eppler ext transition
34 | 750000 | 0 | XFOIL ncrit=9
35 | 750000 | 0.1 | JavaFoil+Calcfoil stall+Eppler ext transition
36 | 750000 | 0.1 | XFOIL ncrit=9
37 | 750000 | 0.25 | JavaFoil+Calcfoil stall+Eppler ext transition
38 | 750000 | 0.25 | XFOIL ncrit=9
39 | 750000 | 0.5 | JavaFoil+Calcfoil stall+Eppler ext transition
40 | 750000 | 0.5 | XFOIL ncrit=9
41 | 1000000 | 0 | JavaFoil+Calcfoil stall+Eppler ext transition
42 | 1000000 | 0 | XFOIL ncrit=9
43 | 1000000 | 0.1 | JavaFoil+Calcfoil stall+Eppler ext transition
44 | 1000000 | 0.1 | XFOIL ncrit=9
45 | 1000000 | 0.25 | JavaFoil+Calcfoil stall+Eppler ext transition
46 | 1000000 | 0.25 | XFOIL ncrit=9
47 | 1000000 | 0.5 | JavaFoil+Calcfoil stall+Eppler ext transition
48 | 1000000 | 0.5 | XFOIL ncrit=9
49 | 2000000 | 0 | JavaFoil+Calcfoil stall+Eppler ext transition
50 | 2000000 | 0 | XFOIL ncrit=9
51 | 2000000 | 0.1 | JavaFoil+Calcfoil stall+Eppler ext transition
52 | 2000000 | 0.1 | XFOIL ncrit=9
53 | 2000000 | 0.25 | JavaFoil+Calcfoil stall+Eppler ext transition
54 | 2000000 | 0.25 | XFOIL ncrit=9
55 | 2000000 | 0.5 | JavaFoil+Calcfoil stall+Eppler ext transition
56 | 2000000 | 0.5 | XFOIL ncrit=9
57 | 3000000 | 0 | JavaFoil+Calcfoil stall+Eppler ext transition
58 | 3000000 | 0 | XFOIL ncrit=9
59 | 3000000 | 0.1 | JavaFoil+Calcfoil stall+Eppler ext transition
60 | 3000000 | 0.1 | XFOIL ncrit=9
61 | 3000000 | 0.25 | JavaFoil+Calcfoil stall+Eppler ext transition
62 | 3000000 | 0.25 | XFOIL ncrit=9
63 | 3000000 | 0.5 | JavaFoil+Calcfoil stall+Eppler ext transition
64 | 3000000 | 0.5 | XFOIL ncrit=9
65 | 4000000 | 0 | JavaFoil+Calcfoil stall+Eppler ext transition
66 | 4000000 | 0 | XFOIL ncrit=9
67 | 4000000 | 0.1 | JavaFoil+Calcfoil stall+Eppler ext transition
68 | 4000000 | 0.1 | XFOIL ncrit=9
69 | 4000000 | 0.25 | JavaFoil+Calcfoil stall+Eppler ext transition
70 | 4000000 | 0.25 | XFOIL ncrit=9
71 | 4000000 | 0.5 | JavaFoil+Calcfoil stall+Eppler ext transition
72 | 4000000 | 0.5 | XFOIL ncrit=9
73 | 5000000 | 0 | JavaFoil+Calcfoil stall+Eppler ext transition
74 | 5000000 | 0 | XFOIL ncrit=9
75 | 5000000 | 0.1 | JavaFoil+Calcfoil stall+Eppler ext transition
76 | 5000000 | 0.1 | XFOIL ncrit=9
77 | 5000000 | 0.25 | JavaFoil+Calcfoil stall+Eppler ext transition
78 | 5000000 | 0.25 | XFOIL ncrit=9
79 | 5000000 | 0.5 | JavaFoil+Calcfoil stall+Eppler ext transition
80 | 5000000 | 0.5 | XFOIL ncrit=9
81 | 6000000 | 0 | JavaFoil+Calcfoil stall+Eppler ext transition
82 | 6000000 | 0 | XFOIL ncrit=9
83 | 6000000 | 0.1 | JavaFoil+Calcfoil stall+Eppler ext transition
84 | 6000000 | 0.1 | XFOIL ncrit=9
85 | 6000000 | 0.25 | JavaFoil+Calcfoil stall+Eppler ext transition
86 | 6000000 | 0.25 | XFOIL ncrit=9
87 | 6000000 | 0.5 | JavaFoil+Calcfoil stall+Eppler ext transition
88 | 6000000 | 0.5 | XFOIL ncrit=9
89 | 7000000 | 0 | JavaFoil+Calcfoil stall+Eppler ext transition
90 | 7000000 | 0 | XFOIL ncrit=9
91 | 7000000 | 0.1 | JavaFoil+Calcfoil stall+Eppler ext transition
92 | 7000000 | 0.1 | XFOIL ncrit=9
93 | 7000000 | 0.25 | JavaFoil+Calcfoil stall+Eppler ext transition
94 | 7000000 | 0.25 | XFOIL ncrit=9
95 | 7000000 | 0.5 | JavaFoil+Calcfoil stall+Eppler ext transition
96 | 7000000 | 0.5 | XFOIL ncrit=9
97 | 8000000 | 0 | JavaFoil+Calcfoil stall+Eppler ext transition
98 | 8000000 | 0 | XFOIL ncrit=9
99 | 8000000 | 0.1 | JavaFoil+Calcfoil stall+Eppler ext transition
100 | 8000000 | 0.1 | XFOIL ncrit=9
101 | 8000000 | 0.25 | JavaFoil+Calcfoil stall+Eppler ext transition
102 | 8000000 | 0.25 | XFOIL ncrit=9
103 | 8000000 | 0.5 | JavaFoil+Calcfoil stall+Eppler ext transition
104 | 8000000 | 0.5 | XFOIL ncrit=9
105 | 10000000 | 0 | JavaFoil+Calcfoil stall+Eppler ext transition
106 | 10000000 | 0 | XFOIL ncrit=9
107 | 10000000 | 0.1 | JavaFoil+Calcfoil stall+Eppler ext transition
108 | 10000000 | 0.1 | XFOIL ncrit=9
109 | 10000000 | 0.25 | JavaFoil+Calcfoil stall+Eppler ext transition
110 | 10000000 | 0.25 | XFOIL ncrit=9
111 | 10000000 | 0.5 | JavaFoil+Calcfoil stall+Eppler ext transition
112 | 10000000 | 0.5 | XFOIL ncrit=9
113 | 12000000 | 0 | JavaFoil+Calcfoil stall+Eppler ext transition
114 | 12000000 | 0 | XFOIL ncrit=9
115 | 12000000 | 0.1 | JavaFoil+Calcfoil stall+Eppler ext transition
116 | 12000000 | 0.1 | XFOIL ncrit=9
117 | 12000000 | 0.25 | JavaFoil+Calcfoil stall+Eppler ext transition
118 | 12000000 | 0.25 | XFOIL ncrit=9
119 | 12000000 | 0.5 | JavaFoil+Calcfoil stall+Eppler ext transition
120 | 12000000 | 0.5 | XFOIL ncrit=9
121 | 14000000 | 0 | JavaFoil+Calcfoil stall+Eppler ext transition
122 | 14000000 | 0 | XFOIL ncrit=9
123 | 14000000 | 0.1 | JavaFoil+Calcfoil stall+Eppler ext transition
124 | 14000000 | 0.1 | XFOIL ncrit=9
125 | 14000000 | 0.25 | JavaFoil+Calcfoil stall+Eppler ext transition
126 | 14000000 | 0.25 | XFOIL ncrit=9
127 | 14000000 | 0.5 | JavaFoil+Calcfoil stall+Eppler ext transition
128 | 14000000 | 0.5 | XFOIL ncrit=9
129 | 16000000 | 0 | JavaFoil+Calcfoil stall+Eppler ext transition
130 | 16000000 | 0 | XFOIL ncrit=9
131 | 16000000 | 0.1 | JavaFoil+Calcfoil stall+Eppler ext transition
132 | 16000000 | 0.1 | XFOIL ncrit=9
133 | 16000000 | 0.25 | JavaFoil+Calcfoil stall+Eppler ext transition
134 | 16000000 | 0.25 | XFOIL ncrit=9
135 | 16000000 | 0.5 | JavaFoil+Calcfoil stall+Eppler ext transition
136 | 16000000 | 0.5 | XFOIL ncrit=9
137 | 18000000 | 0 | JavaFoil+Calcfoil stall+Eppler ext transition
138 | 18000000 | 0 | XFOIL ncrit=9
139 | 18000000 | 0.1 | JavaFoil+Calcfoil stall+Eppler ext transition
140 | 18000000 | 0.1 | XFOIL ncrit=9
141 | 18000000 | 0.25 | JavaFoil+Calcfoil stall+Eppler ext transition
142 | 18000000 | 0.25 | XFOIL ncrit=9
143 | 18000000 | 0.5 | JavaFoil+Calcfoil stall+Eppler ext transition
144 | 18000000 | 0.5 | XFOIL ncrit=9
145 | 20000000 | 0 | JavaFoil+Calcfoil stall+Eppler ext transition
146 | 20000000 | 0 | XFOIL ncrit=9
147 | 20000000 | 0.1 | JavaFoil+Calcfoil stall+Eppler ext transition
148 | 20000000 | 0.1 | XFOIL ncrit=9
149 | 20000000 | 0.25 | JavaFoil+Calcfoil stall+Eppler ext transition
150 | 20000000 | 0.25 | XFOIL ncrit=9
151 | 20000000 | 0.5 | JavaFoil+Calcfoil stall+Eppler ext transition
152 | 20000000 | 0.5 | XFOIL ncrit=9

## 1. Re 50k Mach 0.00 (1)
BIGFOIL.COM POLAR EXPORT
NACA65A314
NACA65A314 |  |  |  | Cl Max: | 1.073 | at alpha= | 11.5 | deg
JavaFoil+Calcfoil stall+Eppler ext transition |  |  |  | L/D Max: | 35.43 | at alpha= | 4.5 | deg
Re: | 50000 |  |  | Cd Min: | 0.01798 | at alpha= | -1 | deg
Mach: | 0 |  |  | Cl=0 at alpha= | -2.4426 | deg
|  |  |  | @ Cl=0.1, Cd= | 0.018106
|  |  |  | @ Cl=0.4, Cd= | 0.018646
|  |  |  | @ Cl=0.6, Cd= | 0.019768
alpha (deg) | Cl | Cd | Cm | Cl/Cd
-18.5 | -0.616 | 0.31428 | -0.009 | -1.962
-18 | -0.638 | 0.29971 | -0.01 | -2.129
-17.5 | -0.659 | 0.27139 | -0.01 | -2.428
-17 | -0.679 | 0.25286 | -0.01 | -2.685
-16.5 | -0.698 | 0.23784 | -0.011 | -2.933
-16 | -0.714 | 0.21809 | -0.011 | -3.276
-15.5 | -0.729 | 0.20318 | -0.011 | -3.59
-15 | -0.742 | 0.1902 | -0.012 | -3.899
-14.5 | -0.751 | 0.17461 | -0.012 | -4.303
-14 | -0.758 | 0.15958 | -0.013 | -4.748
-13.5 | -0.76 | 0.14661 | -0.013 | -5.18
-13 | -0.755 | 0.13904 | -0.013 | -5.428
-12.5 | -0.746 | 0.12794 | -0.014 | -5.832
-12 | -0.731 | 0.11908 | -0.014 | -6.138
-11.5 | -0.713 | 0.10987 | -0.014 | -6.488
-11 | -0.692 | 0.10224 | -0.015 | -6.766
-10.5 | -0.667 | 0.0952 | -0.015 | -7.01
-10 | -0.64 | 0.08772 | -0.016 | -7.297
-9.5 | -0.61 | 0.08149 | -0.016 | -7.487
-9 | -0.578 | 0.07482 | -0.017 | -7.719
-8.5 | -0.542 | 0.07011 | -0.017 | -7.737
-8 | -0.505 | 0.0653 | -0.018 | -7.738
-7.5 | -0.466 | 0.06074 | -0.019 | -7.671
-7 | -0.425 | 0.05656 | -0.021 | -7.514
-6.5 | -0.382 | 0.05329 | -0.022 | -7.177
-6 | -0.338 | 0.05021 | -0.023 | -6.738
-5.5 | -0.293 | 0.04744 | -0.024 | -6.177
-5 | -0.247 | 0.04505 | -0.025 | -5.475
-4.5 | -0.2 | 0.04284 | -0.026 | -4.657
-4 | -0.152 | 0.0409 | -0.027 | -3.709
-3.5 | -0.103 | 0.03932 | -0.028 | -2.627
-3 | -0.055 | 0.03768 | -0.03 | -1.45
-2.5 | -0.007 | 0.01846 | -0.055 | -0.37
-2 | 0.054 | 0.01832 | -0.056 | 2.94
-1.5 | 0.112 | 0.01805 | -0.056 | 6.223
-1 | 0.173 | 0.01798 | -0.057 | 9.617
-0.5 | 0.234 | 0.01799 | -0.058 | 12.988
0 | 0.29 | 0.01835 | -0.06 | 15.787
0.5 | 0.348 | 0.01847 | -0.061 | 18.855
1 | 0.407 | 0.01867 | -0.061 | 21.781
1.5 | 0.465 | 0.01891 | -0.062 | 24.582
2 | 0.522 | 0.01924 | -0.063 | 27.114
2.5 | 0.579 | 0.01961 | -0.064 | 29.502
3 | 0.635 | 0.02003 | -0.064 | 31.704
3.5 | 0.706 | 0.02181 | -0.067 | 32.378
4 | 0.763 | 0.02243 | -0.068 | 34.017
4.5 | 0.819 | 0.02312 | -0.069 | 35.43
5 | 0.721 | 0.04179 | -0.039 | 17.26
5.5 | 0.764 | 0.0447 | -0.037 | 17.083
6 | 0.806 | 0.04772 | -0.037 | 16.893
6.5 | 0.847 | 0.05086 | -0.036 | 16.656
7 | 0.885 | 0.05462 | -0.036 | 16.209
7.5 | 0.921 | 0.05771 | -0.036 | 15.959
8 | 0.952 | 0.06224 | -0.034 | 15.3
8.5 | 0.98 | 0.06743 | -0.032 | 14.54
9 | 1.005 | 0.07177 | -0.03 | 14.005
9.5 | 1.027 | 0.07895 | -0.03 | 13.009
10 | 1.045 | 0.08467 | -0.03 | 12.339
10.5 | 1.058 | 0.09144 | -0.029 | 11.573
11 | 1.067 | 0.0978 | -0.029 | 10.914
11.5 | 1.073 | 0.10698 | -0.029 | 10.026
12 | 1.073 | 0.11373 | -0.028 | 9.436
12.5 | 1.07 | 0.12428 | -0.027 | 8.607
13 | 1.063 | 0.13563 | -0.028 | 7.834
13.5 | 1.047 | 0.14479 | -0.027 | 7.232
14 | 1.027 | 0.16001 | -0.027 | 6.418
14.5 | 1.003 | 0.16991 | -0.026 | 5.905
15 | 0.977 | 0.18111 | -0.027 | 5.394
15.5 | 0.948 | 0.19585 | -0.026 | 4.842
16 | 0.918 | 0.21668 | -0.026 | 4.236
16.5 | 0.886 | 0.23696 | -0.027 | 3.739

## 2. Re 50k Mach 0.00 (2)
BIGFOIL.COM POLAR EXPORT
NACA65A314
NACA65A314 |  |  |  | Cl Max: | 1.0795 | at alpha= | 10 | deg
XFOIL ncrit=9 |  |  |  | L/D Max: | 26.07 | at alpha= | 8 | deg
Re: | 50000 |  |  | Cd Min: | 0.17549 | at alpha= | 15 | deg
Mach: | 0 |  |  | Cl=0 at alpha= | 3.2771 | deg
|  |  |  | @ Cl=0.1, Cd= | 0.044329
|  |  |  | @ Cl=0.4, Cd= | 0.057628
|  |  |  | @ Cl=0.6, Cd= | 0.054581
alpha (deg) | Cl | Cd | Cm | Cl/Cd
-11.5 | -0.4114 | 0.13157 | -0.0363 | -3.1269
-11 | -0.3789 | 0.12321 | -0.0342 | -3.0752
-10.5 | -0.3795 | 0.1182 | -0.032 | -3.2107
-10 | -0.4012 | 0.1154 | -0.0286 | -3.4766
-9.5 | -0.3725 | 0.10787 | -0.026 | -3.4532
-9 | -0.3892 | 0.10412 | -0.0215 | -3.738
-8.5 | -0.3828 | 0.09869 | -0.0178 | -3.8788
-8 | -0.5376 | 0.08851 | -0.0223 | -6.0739
-7 | -0.7372 | 0.06176 | -0.02 | -11.9365
-6.5 | -0.7448 | 0.05457 | -0.0142 | -13.6485
-6 | -0.7314 | 0.04861 | -0.0094 | -15.0463
-5.5 | -0.7096 | 0.04337 | -0.0046 | -16.3615
-5 | -0.6797 | 0.03953 | -0.0006 | -17.1945
-4.5 | -0.6436 | 0.03633 | 0.0029 | -17.7154
-4 | -0.602 | 0.0337 | 0.0053 | -17.8635
-3.5 | -0.5571 | 0.03149 | 0.0072 | -17.6913
-3 | -0.5192 | 0.02976 | 0.0102 | -17.4462
-2.5 | -0.1346 | 0.0371 | -0.0276 | -3.628
-2 | -0.1344 | 0.03652 | -0.0228 | -3.6802
-1.5 | -0.1349 | 0.03592 | -0.0178 | -3.7556
-1 | -0.137 | 0.03525 | -0.0125 | -3.8865
-0.5 | -0.1419 | 0.03443 | -0.0065 | -4.1214
0 | -0.1509 | 0.03338 | 0.0003 | -4.5207
0.5 | -0.1529 | 0.03257 | 0.0063 | -4.6945
1 | -0.1357 | 0.03271 | 0.0096 | -4.1486
1.5 | -0.11 | 0.03341 | 0.0117 | -3.2924
2 | -0.0808 | 0.03442 | 0.0133 | -2.3475
2.5 | -0.0498 | 0.03566 | 0.0144 | -1.3965
3 | -0.0179 | 0.03712 | 0.0152 | -0.48222
3.5 | 0.0144 | 0.03877 | 0.0158 | 0.37142
4 | 0.0464 | 0.04062 | 0.0162 | 1.1423
4.5 | 0.078 | 0.04269 | 0.0163 | 1.8271
5 | 0.109 | 0.045 | 0.0162 | 2.4222
5.5 | 0.1486 | 0.04818 | 0.0139 | 3.0843
6 | 0.2285 | 0.05405 | 0.0032 | 4.2276
6.5 | 0.4135 | 0.05791 | -0.0161 | 7.1404
7 | 0.4714 | 0.05946 | -0.0171 | 7.928
7.5 | 0.619 | 0.05386 | -0.0198 | 11.4928
8 | 0.7967 | 0.03056 | -0.0034 | 26.07
8.5 | 0.7907 | 0.03531 | 0.0049 | 22.3931
9 | 0.9545 | 0.03993 | -0.0075 | 23.9043
9.5 | 1.0319 | 0.04588 | -0.0107 | 22.4913
10 | 1.0795 | 0.05283 | -0.0101 | 20.4335
10.5 | 1.0748 | 0.05838 | -0.0023 | 18.4104
11 | 1.059 | 0.06486 | 0.0056 | 16.3275
11.5 | 1.0236 | 0.07148 | 0.0141 | 14.3201
12 | 0.9889 | 0.07937 | 0.0194 | 12.4594
13 | 0.8001 | 0.10884 | 0.0131 | 7.3512
13.5 | 0.6662 | 0.15624 | -0.0229 | 4.264
14 | 0.6762 | 0.16435 | -0.0243 | 4.1144
14.5 | 0.6748 | 0.17052 | -0.0261 | 3.9573
15 | 0.6703 | 0.17549 | -0.0283 | 3.8196

## 3. Re 50k Mach 0.10 (1)
BIGFOIL.COM POLAR EXPORT
NACA65A314
NACA65A314 |  |  |  | Cl Max: | 1.065 | at alpha= | 11.5 | deg
JavaFoil+Calcfoil stall+Eppler ext transition |  |  |  | L/D Max: | 35.41 | at alpha= | 4.5 | deg
Re: | 50000 |  |  | Cd Min: | 0.01803 | at alpha= | -1 | deg
Mach: | 0.1 |  |  | Cl=0 at alpha= | -2.4426 | deg
|  |  |  | @ Cl=0.1, Cd= | 0.018171
|  |  |  | @ Cl=0.4, Cd= | 0.018691
|  |  |  | @ Cl=0.6, Cd= | 0.019823
alpha (deg) | Cl | Cd | Cm | Cl/Cd
-18.5 | -0.568 | 0.35684 | -0.009 | -1.593
-18 | -0.593 | 0.31284 | -0.009 | -1.896
-17.5 | -0.617 | 0.28489 | -0.01 | -2.167
-17 | -0.641 | 0.26614 | -0.01 | -2.408
-16.5 | -0.663 | 0.24236 | -0.011 | -2.737
-16 | -0.684 | 0.22395 | -0.011 | -3.054
-15.5 | -0.703 | 0.213 | -0.011 | -3.298
-15 | -0.719 | 0.19633 | -0.012 | -3.66
-14.5 | -0.732 | 0.18074 | -0.012 | -4.049
-14 | -0.741 | 0.16282 | -0.013 | -4.554
-13.5 | -0.746 | 0.15419 | -0.013 | -4.841
-13 | -0.744 | 0.14293 | -0.013 | -5.208
-12.5 | -0.738 | 0.1284 | -0.014 | -5.749
-12 | -0.725 | 0.12269 | -0.014 | -5.909
-11.5 | -0.708 | 0.1137 | -0.014 | -6.231
-11 | -0.689 | 0.10506 | -0.015 | -6.555
-10.5 | -0.666 | 0.09516 | -0.015 | -6.994
-10 | -0.639 | 0.08964 | -0.016 | -7.133
-9.5 | -0.61 | 0.08322 | -0.016 | -7.331
-9 | -0.578 | 0.07534 | -0.017 | -7.674
-8.5 | -0.543 | 0.07011 | -0.017 | -7.751
-8 | -0.506 | 0.06546 | -0.018 | -7.738
-7.5 | -0.467 | 0.06097 | -0.019 | -7.666
-7 | -0.427 | 0.05705 | -0.021 | -7.477
-6.5 | -0.384 | 0.05366 | -0.022 | -7.156
-6 | -0.34 | 0.05027 | -0.023 | -6.76
-5.5 | -0.294 | 0.04763 | -0.024 | -6.18
-5 | -0.248 | 0.0452 | -0.025 | -5.483
-4.5 | -0.2 | 0.04288 | -0.026 | -4.674
-4 | -0.152 | 0.04098 | -0.027 | -3.719
-3.5 | -0.104 | 0.03936 | -0.028 | -2.637
-3 | -0.055 | 0.03775 | -0.03 | -1.454
-2.5 | -0.007 | 0.01849 | -0.056 | -0.372
-2 | 0.054 | 0.01835 | -0.057 | 2.95
-1.5 | 0.113 | 0.01812 | -0.056 | 6.22
-1 | 0.174 | 0.01803 | -0.057 | 9.633
-0.5 | 0.235 | 0.01803 | -0.058 | 13.017
0 | 0.291 | 0.0184 | -0.06 | 15.818
0.5 | 0.35 | 0.01853 | -0.061 | 18.887
1 | 0.409 | 0.01872 | -0.062 | 21.832
1.5 | 0.467 | 0.01896 | -0.062 | 24.638
2 | 0.524 | 0.01929 | -0.063 | 27.175
2.5 | 0.581 | 0.01968 | -0.064 | 29.547
3 | 0.638 | 0.02011 | -0.065 | 31.734
3.5 | 0.709 | 0.02189 | -0.067 | 32.413
4 | 0.767 | 0.02254 | -0.068 | 34.019
4.5 | 0.823 | 0.02324 | -0.069 | 35.41
5 | 0.724 | 0.04194 | -0.039 | 17.273
5.5 | 0.767 | 0.04489 | -0.037 | 17.087
6 | 0.81 | 0.04783 | -0.037 | 16.927
6.5 | 0.851 | 0.05099 | -0.036 | 16.682
7 | 0.889 | 0.05477 | -0.036 | 16.225
7.5 | 0.924 | 0.05804 | -0.036 | 15.92
8 | 0.955 | 0.06277 | -0.034 | 15.212
8.5 | 0.982 | 0.06805 | -0.032 | 14.433
9 | 1.006 | 0.07305 | -0.031 | 13.777
9.5 | 1.027 | 0.07879 | -0.03 | 13.034
10 | 1.043 | 0.08473 | -0.029 | 12.311
10.5 | 1.055 | 0.09357 | -0.03 | 11.276
11 | 1.062 | 0.09883 | -0.029 | 10.746
11.5 | 1.065 | 0.10725 | -0.029 | 9.925
12 | 1.062 | 0.11929 | -0.028 | 8.906
12.5 | 1.056 | 0.13077 | -0.028 | 8.075
13 | 1.045 | 0.13792 | -0.027 | 7.578
13.5 | 1.026 | 0.1496 | -0.026 | 6.857
14 | 1.001 | 0.16608 | -0.027 | 6.029
14.5 | 0.973 | 0.18434 | -0.027 | 5.28
15 | 0.942 | 0.18804 | -0.026 | 5.011
15.5 | 0.909 | 0.21375 | -0.027 | 4.253
16 | 0.874 | 0.22863 | -0.026 | 3.823
16.5 | 0.838 | 0.24458 | -0.026 | 3.426

## 4. Re 50k Mach 0.10 (2)
BIGFOIL.COM POLAR EXPORT
NACA65A314
NACA65A314 |  |  |  | Cl Max: | 1.0773 | at alpha= | 10 | deg
XFOIL ncrit=9 |  |  |  | L/D Max: | 25.4467 | at alpha= | 8 | deg
Re: | 50000 |  |  | Cd Min: | 0.17608 | at alpha= | 15 | deg
Mach: | 0.1 |  |  | Cl=0 at alpha= | 3.2926 | deg
|  |  |  | @ Cl=0.1, Cd= | 0.044529
|  |  |  | @ Cl=0.4, Cd= | 0.057764
|  |  |  | @ Cl=0.6, Cd= | 0.053412
alpha (deg) | Cl | Cd | Cm | Cl/Cd
-11.5 | -0.4095 | 0.13192 | -0.0365 | -3.1042
-11 | -0.3772 | 0.12367 | -0.0344 | -3.0501
-10.5 | -0.3765 | 0.11856 | -0.0321 | -3.1756
-10 | -0.3974 | 0.11561 | -0.0288 | -3.4374
-9.5 | -0.3713 | 0.1083 | -0.0262 | -3.4284
-9 | -0.3897 | 0.10471 | -0.0216 | -3.7217
-8.5 | -0.383 | 0.09917 | -0.0179 | -3.8621
-8 | -0.5714 | 0.08381 | -0.0285 | -6.8178
-7.5 | -0.694 | 0.07182 | -0.0259 | -9.663
-7 | -0.7347 | 0.06259 | -0.0207 | -11.7383
-6.5 | -0.7452 | 0.05537 | -0.0148 | -13.4586
-6 | -0.7331 | 0.04934 | -0.0099 | -14.8581
-5.5 | -0.7126 | 0.04399 | -0.0051 | -16.1991
-5 | -0.6834 | 0.04002 | -0.001 | -17.0765
-4.5 | -0.6482 | 0.03686 | 0.0028 | -17.5855
-4 | -0.6066 | 0.03401 | 0.0051 | -17.8359
-3.5 | -0.561 | 0.03175 | 0.007 | -17.6693
-3 | -0.5222 | 0.03001 | 0.01 | -17.4009
-2.5 | -0.1351 | 0.03733 | -0.0277 | -3.6191
-2 | -0.1348 | 0.03674 | -0.0229 | -3.669
-1.5 | -0.1351 | 0.03614 | -0.018 | -3.7382
-1 | -0.1368 | 0.03547 | -0.0126 | -3.8568
-0.5 | -0.1412 | 0.03466 | -0.0068 | -4.0739
0 | -0.1497 | 0.03363 | 0 | -4.4514
0.5 | -0.1528 | 0.03277 | 0.0062 | -4.6628
1 | -0.1365 | 0.03286 | 0.0096 | -4.154
1.5 | -0.1111 | 0.03353 | 0.0118 | -3.3135
2 | -0.0819 | 0.03453 | 0.0134 | -2.3719
2.5 | -0.0509 | 0.03578 | 0.0145 | -1.4226
3 | -0.0189 | 0.03724 | 0.0154 | -0.50752
3.5 | 0.0134 | 0.03889 | 0.016 | 0.34456
4 | 0.0455 | 0.04075 | 0.0163 | 1.1166
4.5 | 0.0773 | 0.04283 | 0.0165 | 1.8048
5 | 0.1083 | 0.04515 | 0.0164 | 2.3987
5.5 | 0.152 | 0.04866 | 0.0132 | 3.1237
6 | 0.2286 | 0.05404 | 0.0032 | 4.2302
6.5 | 0.4072 | 0.05792 | -0.015 | 7.0304
7 | 0.4742 | 0.0596 | -0.0171 | 7.9564
7.5 | 0.6472 | 0.05109 | -0.0193 | 12.6678
8 | 0.7919 | 0.03112 | -0.0019 | 25.4467
8.5 | 0.7918 | 0.03572 | 0.0057 | 22.1669
9 | 0.957 | 0.0404 | -0.0066 | 23.6881
9.5 | 1.0323 | 0.0465 | -0.0096 | 22.2
10 | 1.0773 | 0.05355 | -0.0086 | 20.1176
10.5 | 1.0691 | 0.05911 | -0.0004 | 18.0866
11 | 1.0485 | 0.06537 | 0.0078 | 16.0395
11.5 | 1.012 | 0.07214 | 0.0159 | 14.0283
12 | 0.9777 | 0.0803 | 0.0205 | 12.1756
12.5 | 0.8659 | 0.09195 | 0.0211 | 9.4171
13 | 0.8012 | 0.10949 | 0.0136 | 7.3176
13.5 | 0.6641 | 0.15665 | -0.023 | 4.2394
14 | 0.6755 | 0.16489 | -0.0244 | 4.0967
14.5 | 0.6755 | 0.17118 | -0.0262 | 3.9461
15 | 0.6707 | 0.17608 | -0.0284 | 3.8091

## 5. Re 50k Mach 0.25 (1)
BIGFOIL.COM POLAR EXPORT
NACA65A314
NACA65A314 |  |  |  | Cl Max: | 1.024 | at alpha= | 10 | deg
JavaFoil+Calcfoil stall+Eppler ext transition |  |  |  | L/D Max: | 35.355 | at alpha= | 4.5 | deg
Re: | 50000 |  |  | Cd Min: | 0.01829 | at alpha= | -0.5 | deg
Mach: | 0.25 |  |  | Cl=0 at alpha= | -2.4444 | deg
|  |  |  | @ Cl=0.1, Cd= | 0.018805
|  |  |  | @ Cl=0.4, Cd= | 0.019003
|  |  |  | @ Cl=0.6, Cd= | 0.020094
alpha (deg) | Cl | Cd | Cm | Cl/Cd
-17 | -0.27 | 0.58102 | -0.009 | -0.465
-16.5 | -0.339 | 0.44843 | -0.01 | -0.757
-16 | -0.402 | 0.39727 | -0.011 | -1.011
-15.5 | -0.458 | 0.32573 | -0.011 | -1.408
-15 | -0.511 | 0.26798 | -0.012 | -1.906
-14.5 | -0.558 | 0.25071 | -0.012 | -2.224
-14 | -0.599 | 0.21568 | -0.012 | -2.775
-13.5 | -0.632 | 0.19279 | -0.013 | -3.276
-13 | -0.653 | 0.17001 | -0.013 | -3.841
-12.5 | -0.667 | 0.15538 | -0.014 | -4.295
-12 | -0.67 | 0.139 | -0.014 | -4.823
-11.5 | -0.668 | 0.12853 | -0.014 | -5.195
-11 | -0.66 | 0.11676 | -0.015 | -5.651
-10.5 | -0.647 | 0.10377 | -0.015 | -6.231
-10 | -0.628 | 0.09609 | -0.016 | -6.537
-9.5 | -0.605 | 0.08809 | -0.016 | -6.871
-9 | -0.578 | 0.08045 | -0.017 | -7.185
-8.5 | -0.547 | 0.07297 | -0.018 | -7.493
-8 | -0.512 | 0.06796 | -0.018 | -7.536
-7.5 | -0.474 | 0.06285 | -0.019 | -7.548
-7 | -0.434 | 0.05814 | -0.021 | -7.47
-6.5 | -0.392 | 0.05425 | -0.022 | -7.224
-6 | -0.348 | 0.05117 | -0.024 | -6.791
-5.5 | -0.301 | 0.04816 | -0.025 | -6.26
-5 | -0.254 | 0.04564 | -0.026 | -5.566
-4.5 | -0.206 | 0.04331 | -0.027 | -4.749
-4 | -0.156 | 0.0414 | -0.028 | -3.778
-3.5 | -0.107 | 0.03965 | -0.029 | -2.688
-3 | -0.056 | 0.03807 | -0.03 | -1.48
-2.5 | -0.007 | 0.0187 | -0.057 | -0.378
-2 | 0.056 | 0.01857 | -0.058 | 2.995
-1.5 | 0.114 | 0.01888 | -0.056 | 6.024
-1 | 0.178 | 0.01833 | -0.059 | 9.7
-0.5 | 0.241 | 0.01829 | -0.06 | 13.158
0 | 0.299 | 0.01874 | -0.061 | 15.935
0.5 | 0.359 | 0.01886 | -0.062 | 19.035
1 | 0.419 | 0.01907 | -0.063 | 21.985
1.5 | 0.479 | 0.01934 | -0.064 | 24.786
2 | 0.538 | 0.01963 | -0.065 | 27.394
2.5 | 0.596 | 0.02006 | -0.066 | 29.732
3 | 0.654 | 0.02055 | -0.066 | 31.843
3.5 | 0.728 | 0.02237 | -0.069 | 32.533
4 | 0.786 | 0.02306 | -0.07 | 34.104
4.5 | 0.844 | 0.02386 | -0.071 | 35.355
5 | 0.742 | 0.04266 | -0.039 | 17.4
5.5 | 0.786 | 0.04551 | -0.038 | 17.269
6 | 0.829 | 0.04857 | -0.037 | 17.062
6.5 | 0.87 | 0.05212 | -0.037 | 16.684
7 | 0.907 | 0.05605 | -0.036 | 16.176
7.5 | 0.939 | 0.06043 | -0.035 | 15.537
8 | 0.967 | 0.06529 | -0.034 | 14.805
8.5 | 0.989 | 0.07045 | -0.031 | 14.038
9 | 1.007 | 0.07657 | -0.03 | 13.153
9.5 | 1.019 | 0.08424 | -0.03 | 12.092
10 | 1.024 | 0.09347 | -0.03 | 10.951
10.5 | 1.021 | 0.09888 | -0.029 | 10.325
11 | 1.011 | 0.11368 | -0.029 | 8.892
11.5 | 0.993 | 0.12081 | -0.027 | 8.218
12 | 0.967 | 0.13371 | -0.027 | 7.232
12.5 | 0.934 | 0.14862 | -0.026 | 6.282
13 | 0.893 | 0.17209 | -0.026 | 5.189
13.5 | 0.838 | 0.19424 | -0.026 | 4.314
14 | 0.774 | 0.22318 | -0.025 | 3.467
14.5 | 0.704 | 0.25725 | -0.025 | 2.735
15 | 0.628 | 0.29194 | -0.026 | 2.152

## 6. Re 50k Mach 0.25 (2)
BIGFOIL.COM POLAR EXPORT
NACA65A314
NACA65A314 |  |  |  | Cl Max: | 1.0629 | at alpha= | 10 | deg
XFOIL ncrit=9 |  |  |  | L/D Max: | 22.8711 | at alpha= | 8 | deg
Re: | 50000 |  |  | Cd Min: | 0.17959 | at alpha= | 15 | deg
Mach: | 0.25 |  |  | Cl=0 at alpha= | 3.3731 | deg
|  |  |  | @ Cl=0.1, Cd= | 0.045633
|  |  |  | @ Cl=0.4, Cd= | 0.058561
|  |  |  | @ Cl=0.6, Cd= | 0.053502
alpha (deg) | Cl | Cd | Cm | Cl/Cd
-11.5 | -0.3807 | 0.13199 | -0.0369 | -2.8843
-11 | -0.375 | 0.1267 | -0.0352 | -2.9597
-10.5 | -0.3657 | 0.12078 | -0.0329 | -3.0278
-9.5 | -0.3662 | 0.11073 | -0.027 | -3.3071
-9 | -0.3938 | 0.10817 | -0.0219 | -3.6406
-7.5 | -0.6713 | 0.07473 | -0.0299 | -8.983
-7 | -0.7162 | 0.06689 | -0.0243 | -10.7071
-6.5 | -0.7448 | 0.05968 | -0.018 | -12.4799
-6 | -0.7387 | 0.05327 | -0.0131 | -13.8671
-5.5 | -0.7259 | 0.04744 | -0.0079 | -15.3014
-5 | -0.7021 | 0.04277 | -0.0033 | -16.4157
-4.5 | -0.6704 | 0.03906 | 0.001 | -17.1633
-4 | -0.6304 | 0.03574 | 0.0038 | -17.6385
-3.5 | -0.5838 | 0.03326 | 0.0062 | -17.5526
-3 | -0.5396 | 0.03138 | 0.0089 | -17.1957
-2.5 | -0.1384 | 0.03857 | -0.0285 | -3.5883
-2 | -0.1371 | 0.03794 | -0.0237 | -3.6136
-1.5 | -0.136 | 0.03733 | -0.0188 | -3.6432
-1 | -0.1361 | 0.03668 | -0.0136 | -3.7105
-0.5 | -0.1383 | 0.03593 | -0.008 | -3.8492
0 | -0.1441 | 0.03499 | -0.0015 | -4.1183
0.5 | -0.1504 | 0.03396 | 0.0053 | -4.4287
1 | -0.14 | 0.03372 | 0.0096 | -4.1518
1.5 | -0.1164 | 0.03425 | 0.0122 | -3.3985
2 | -0.0878 | 0.03519 | 0.0139 | -2.495
2.5 | -0.0567 | 0.03642 | 0.0152 | -1.5568
3 | -0.0244 | 0.03789 | 0.0161 | -0.64397
3.5 | 0.0083 | 0.03957 | 0.0168 | 0.20975
4 | 0.041 | 0.04147 | 0.0172 | 0.98867
4.5 | 0.0732 | 0.0436 | 0.0173 | 1.6789
5 | 0.1047 | 0.04599 | 0.0172 | 2.2766
5.5 | 0.167 | 0.05058 | 0.0102 | 3.3017
6 | 0.2545 | 0.05667 | -0.0009 | 4.4909
6.5 | 0.4153 | 0.05876 | -0.0143 | 7.0677
7 | 0.502 | 0.06042 | -0.018 | 8.3085
7.5 | 0.6992 | 0.0465 | -0.0159 | 15.0366
8 | 0.7751 | 0.03389 | 0.0043 | 22.8711
8.5 | 0.8096 | 0.03767 | 0.0086 | 21.4919
9 | 0.968 | 0.04308 | -0.0019 | 22.4698
9.5 | 1.0245 | 0.04965 | -0.0021 | 20.6344
10 | 1.0629 | 0.05734 | -0.0005 | 18.5368
10.5 | 1.0387 | 0.06283 | 0.0088 | 16.5319
11 | 1.0021 | 0.06894 | 0.0171 | 14.5358
11.5 | 0.956 | 0.07632 | 0.0227 | 12.5262
12 | 0.919 | 0.08561 | 0.0246 | 10.7347
12.5 | 0.8037 | 0.10276 | 0.0175 | 7.8211
13 | 0.7501 | 0.12372 | 0.0058 | 6.0629
13.5 | 0.6566 | 0.15901 | -0.0233 | 4.1293
14.5 | 0.6801 | 0.17485 | -0.0267 | 3.8896
15 | 0.6755 | 0.17959 | -0.0293 | 3.7613

## 7. Re 50k Mach 0.50 (1)
BIGFOIL.COM POLAR EXPORT
NACA65A314
NACA65A314 |  |  |  | Cl Max: | 1.227 | at alpha= | 20 | deg
JavaFoil+Calcfoil stall+Eppler ext transition |  |  |  | L/D Max: | 33.523 | at alpha= | 4 | deg
Re: | 50000 |  |  | Cd Min: | 0.01946 | at alpha= | -1.5 | deg
Mach: | 0.5 |  |  | Cl=0 at alpha= | -2.4559 | deg
|  |  |  | @ Cl=0.1, Cd= | 0.019533
|  |  |  | @ Cl=0.4, Cd= | 0.020296
|  |  |  | @ Cl=0.6, Cd= | 0.021477
alpha (deg) | Cl | Cd | Cm | Cl/Cd
-20 | -0.97 | 0.42376 | -0.016 | -2.289
-19.5 | -0.941 | 0.40444 | -0.015 | -2.327
-19 | -0.914 | 0.40641 | -0.016 | -2.249
-18.5 | -0.887 | 0.38043 | -0.016 | -2.332
-18 | -0.861 | 0.39346 | -0.017 | -2.187
-17.5 | -0.834 | 0.37382 | -0.017 | -2.23
-17 | -0.807 | 0.36877 | -0.018 | -2.188
-16.5 | -0.78 | 0.36613 | -0.018 | -2.13
-16 | -0.751 | 0.36037 | -0.018 | -2.084
-15.5 | -0.724 | 0.32447 | -0.018 | -2.23
-15 | -0.696 | 0.33114 | -0.019 | -2.103
-14.5 | -0.669 | 0.32553 | -0.019 | -2.056
-14 | -0.642 | 0.32131 | -0.02 | -1.998
-13.5 | -0.615 | 0.31436 | -0.02 | -1.955
-13 | -0.587 | 0.29073 | -0.021 | -2.02
-12.5 | -0.558 | 0.28614 | -0.019 | -1.952
-12 | -0.531 | 0.27332 | -0.02 | -1.943
-11.5 | -0.503 | 0.25267 | -0.02 | -1.993
-11 | -0.476 | 0.24584 | -0.021 | -1.936
-10.5 | -0.448 | 0.24879 | -0.02 | -1.8
-10 | -0.42 | 0.23527 | -0.019 | -1.785
-9.5 | -0.392 | 0.22914 | -0.02 | -1.712
-9 | -0.365 | 0.22665 | -0.02 | -1.609
-8.5 | -0.337 | 0.18617 | -0.018 | -1.808
-8 | -0.309 | 0.15144 | -0.019 | -2.04
-7.5 | -0.432 | 0.08324 | -0.019 | -5.188
-7 | -0.437 | 0.06901 | -0.02 | -6.329
-6.5 | -0.412 | 0.06172 | -0.022 | -6.668
-6 | -0.374 | 0.05585 | -0.024 | -6.695
-5.5 | -0.329 | 0.05219 | -0.026 | -6.308
-5 | -0.28 | 0.04853 | -0.028 | -5.768
-4.5 | -0.228 | 0.04569 | -0.029 | -4.986
-4 | -0.174 | 0.0432 | -0.03 | -4.027
-3.5 | -0.119 | 0.04109 | -0.031 | -2.889
-3 | -0.063 | 0.03952 | -0.033 | -1.588
-2.5 | -0.006 | 0.038 | -0.034 | -0.168
-2 | 0.062 | 0.01962 | -0.064 | 3.167
-1.5 | 0.132 | 0.01946 | -0.065 | 6.799
-1 | 0.193 | 0.02025 | -0.063 | 9.553
-0.5 | 0.261 | 0.02019 | -0.064 | 12.94
0 | 0.332 | 0.01984 | -0.065 | 16.742
0.5 | 0.399 | 0.02029 | -0.068 | 19.682
1 | 0.466 | 0.02067 | -0.069 | 22.557
1.5 | 0.533 | 0.02033 | -0.07 | 26.216
2 | 0.597 | 0.02145 | -0.072 | 27.847
2.5 | 0.661 | 0.02203 | -0.073 | 30.005
3 | 0.742 | 0.02393 | -0.076 | 31.021
3.5 | 0.807 | 0.02486 | -0.077 | 32.447
4 | 0.869 | 0.02593 | -0.077 | 33.523
4.5 | 0.772 | 0.04229 | -0.042 | 18.258
5 | 0.82 | 0.04543 | -0.041 | 18.043
5.5 | 0.863 | 0.04929 | -0.04 | 17.51
6 | 0.901 | 0.05411 | -0.039 | 16.658
6.5 | 0.932 | 0.05898 | -0.039 | 15.797
7 | 0.942 | 0.06541 | -0.033 | 14.394
7.5 | 0.915 | 0.07818 | -0.031 | 11.701
8 | 0.686 | 0.12619 | -0.025 | 5.436
8.5 | 0.604 | 0.18522 | -0.031 | 3.263
9 | 0.631 | 0.19469 | -0.032 | 3.243
9.5 | 0.659 | 0.23047 | -0.036 | 2.861
10 | 0.686 | 0.21766 | -0.037 | 3.154
10.5 | 0.715 | 0.25129 | -0.042 | 2.844
11 | 0.742 | 0.2554 | -0.042 | 2.904
11.5 | 0.769 | 0.27075 | -0.043 | 2.839
12 | 0.795 | 0.281 | -0.043 | 2.831
12.5 | 0.824 | 0.29474 | -0.047 | 2.796
13 | 0.851 | 0.32552 | -0.048 | 2.613
13.5 | 0.877 | 0.32908 | -0.048 | 2.666
14 | 0.904 | 0.30837 | -0.049 | 2.931
14.5 | 0.93 | 0.34039 | -0.049 | 2.733
15 | 0.959 | 0.35869 | -0.053 | 2.675
15.5 | 0.986 | 0.36539 | -0.054 | 2.698
16 | 1.012 | 0.37 | -0.054 | 2.735
16.5 | 1.038 | 0.3669 | -0.055 | 2.83
17 | 1.064 | 0.38747 | -0.055 | 2.747
17.5 | 1.093 | 0.4037 | -0.058 | 2.706
18 | 1.12 | 0.41063 | -0.059 | 2.727
18.5 | 1.145 | 0.43195 | -0.06 | 2.652
19 | 1.172 | 0.41996 | -0.061 | 2.79
19.5 | 1.201 | 0.4598 | -0.064 | 2.613
20 | 1.227 | 0.46122 | -0.064 | 2.66

## 8. Re 50k Mach 0.50 (2)
BIGFOIL.COM POLAR EXPORT
NACA65A314
NACA65A314 |  |  |  | Cl Max: | 0.8971 | at alpha= | 20 | deg
XFOIL ncrit=9 |  |  |  | L/D Max: | 19.7316 | at alpha= | 7.5 | deg
Re: | 50000 |  |  | Cd Min: | 0.27723 | at alpha= | 20 | deg
Mach: | 0.5 |  |  | Cl=0 at alpha= | 3.6977 | deg
|  |  |  | @ Cl=0.1, Cd= | 0.049818
|  |  |  | @ Cl=0.4, Cd= | 0.061219
|  |  |  | @ Cl=0.6, Cd= | 0.055718
alpha (deg) | Cl | Cd | Cm | Cl/Cd
-20 | -0.5898 | 0.2519 | -0.01 | -2.3414
-19.5 | -0.5725 | 0.24589 | -0.0142 | -2.3283
-19 | -0.5597 | 0.24132 | -0.0188 | -2.3193
-18.5 | -0.5342 | 0.231 | -0.0209 | -2.3126
-18 | -0.5238 | 0.22678 | -0.0253 | -2.3097
-17.5 | -0.4995 | 0.21724 | -0.0273 | -2.2993
-17 | -0.4877 | 0.21159 | -0.0308 | -2.3049
-16.5 | -0.4714 | 0.20527 | -0.0331 | -2.2965
-16 | -0.4507 | 0.1968 | -0.0348 | -2.2901
-15.5 | -0.4404 | 0.19115 | -0.0373 | -2.3039
-15 | -0.4375 | 0.18796 | -0.0397 | -2.3276
-14.5 | -0.4121 | 0.17817 | -0.0403 | -2.313
-14 | -0.3976 | 0.17127 | -0.0412 | -2.3215
-13.5 | -0.3866 | 0.16515 | -0.0418 | -2.3409
-13 | -0.3784 | 0.15944 | -0.0421 | -2.3733
-12.5 | -0.3704 | 0.15356 | -0.0419 | -2.4121
-12 | -0.3683 | 0.14848 | -0.0413 | -2.4805
-11.5 | -0.3772 | 0.14492 | -0.0401 | -2.6028
-11 | -0.3509 | 0.13634 | -0.038 | -2.5737
-10.5 | -0.3639 | 0.13313 | -0.0351 | -2.7334
-9.5 | -0.364 | 0.12228 | -0.0289 | -2.9768
-9 | -0.3721 | 0.11767 | -0.0252 | -3.1622
-8.5 | -0.4512 | 0.10342 | -0.0392 | -4.3628
-8 | -0.4788 | 0.09528 | -0.0396 | -5.0252
-7.5 | -0.5282 | 0.08673 | -0.0412 | -6.0902
-7 | -0.5751 | 0.07989 | -0.0388 | -7.1986
-6.5 | -0.6647 | 0.07438 | -0.0322 | -8.9365
-6 | -0.6961 | 0.0682 | -0.0262 | -10.2067
-5.5 | -0.7207 | 0.06199 | -0.0202 | -11.6261
-5 | -0.7354 | 0.05586 | -0.0141 | -13.1651
-4.5 | -0.7341 | 0.05011 | -0.0081 | -14.6498
-4 | -0.7135 | 0.0449 | -0.0029 | -15.8909
-3.5 | -0.6795 | 0.0407 | 0.0016 | -16.6953
-3 | -0.6317 | 0.03731 | 0.0049 | -16.9311
-2.5 | -0.5758 | 0.03493 | 0.0078 | -16.4844
-2 | -0.5332 | 0.03283 | 0.0118 | -16.2412
-1.5 | -0.1431 | 0.04246 | -0.0222 | -3.3702
-1 | -0.1381 | 0.04179 | -0.0172 | -3.3046
-0.5 | -0.1339 | 0.04114 | -0.0119 | -3.2547
0 | -0.1312 | 0.04046 | -0.0063 | -3.2427
0.5 | -0.1312 | 0.03964 | -0.0001 | -3.3098
1 | -0.1339 | 0.0387 | 0.0067 | -3.4599
1.5 | -0.129 | 0.03812 | 0.0125 | -3.3841
2 | -0.1083 | 0.03847 | 0.0158 | -2.8152
2.5 | -0.0798 | 0.03944 | 0.0179 | -2.0233
3 | -0.0475 | 0.04085 | 0.0193 | -1.1628
3.5 | -0.0136 | 0.04259 | 0.0203 | -0.31932
4 | 0.0208 | 0.04463 | 0.0208 | 0.46605
4.5 | 0.0551 | 0.04698 | 0.0209 | 1.1728
5 | 0.1649 | 0.05392 | 0.0059 | 3.0582
5.5 | 0.3209 | 0.05807 | -0.0089 | 5.5261
6 | 0.3881 | 0.06078 | -0.011 | 6.3853
6.5 | 0.4515 | 0.06312 | -0.0118 | 7.153
7 | 0.5235 | 0.06415 | -0.0111 | 8.1606
7.5 | 0.7573 | 0.03838 | 0.0127 | 19.7316
8 | 0.7849 | 0.04239 | 0.019 | 18.5162
8.5 | 0.861 | 0.04698 | 0.021 | 18.3269
9 | 0.8857 | 0.05341 | 0.0242 | 16.583
9.5 | 0.8725 | 0.06107 | 0.0275 | 14.2869
10 | 0.8518 | 0.06969 | 0.0293 | 12.2227
10.5 | 0.803 | 0.08082 | 0.0274 | 9.9357
11 | 0.7566 | 0.09415 | 0.0219 | 8.0361
12 | 0.6805 | 0.12611 | 0.0026 | 5.3961
12.5 | 0.6837 | 0.13736 | -0.0018 | 4.9774
13 | 0.6763 | 0.14999 | -0.009 | 4.509
13.5 | 0.6532 | 0.16963 | -0.0255 | 3.8507
14 | 0.6771 | 0.17934 | -0.0278 | 3.7755
14.5 | 0.6788 | 0.18476 | -0.0314 | 3.674
15 | 0.6973 | 0.19291 | -0.0342 | 3.6146
15.5 | 0.7171 | 0.20113 | -0.037 | 3.5654
16 | 0.7325 | 0.2086 | -0.0406 | 3.5115
16.5 | 0.7533 | 0.21688 | -0.0437 | 3.4733
17 | 0.7701 | 0.22434 | -0.0476 | 3.4327
17.5 | 0.788 | 0.23221 | -0.0518 | 3.3935
18 | 0.8116 | 0.2416 | -0.0552 | 3.3593
18.5 | 0.8352 | 0.25132 | -0.0586 | 3.3233
19 | 0.8517 | 0.25737 | -0.0635 | 3.3092
19.5 | 0.868 | 0.2643 | -0.0688 | 3.2841
20 | 0.8971 | 0.27723 | -0.0716 | 3.2359

## 9. Re 100k Mach 0.00 (1)
BIGFOIL.COM POLAR EXPORT
NACA65A314
NACA65A314 |  |  |  | Cl Max: | 1.073 | at alpha= | 11.5 | deg
JavaFoil+Calcfoil stall+Eppler ext transition |  |  |  | L/D Max: | 44.553 | at alpha= | 5.5 | deg
Re: | 100000 |  |  | Cd Min: | 0.01306 | at alpha= | -1.5 | deg
Mach: | 0 |  |  | Cl=0 at alpha= | -2.4426 | deg
|  |  |  | @ Cl=0.1, Cd= | 0.013473
|  |  |  | @ Cl=0.4, Cd= | 0.01361
|  |  |  | @ Cl=0.6, Cd= | 0.014365
alpha (deg) | Cl | Cd | Cm | Cl/Cd
-18.5 | -0.616 | 0.25786 | -0.009 | -2.391
-18 | -0.638 | 0.24325 | -0.01 | -2.623
-17.5 | -0.659 | 0.22403 | -0.01 | -2.941
-17 | -0.679 | 0.21057 | -0.01 | -3.224
-16.5 | -0.698 | 0.19664 | -0.011 | -3.547
-16 | -0.715 | 0.18135 | -0.011 | -3.94
-15.5 | -0.729 | 0.1703 | -0.011 | -4.283
-15 | -0.742 | 0.15972 | -0.012 | -4.644
-14.5 | -0.751 | 0.14785 | -0.012 | -5.082
-14 | -0.758 | 0.13856 | -0.013 | -5.468
-13.5 | -0.76 | 0.12712 | -0.013 | -5.975
-13 | -0.755 | 0.12014 | -0.013 | -6.282
-12.5 | -0.746 | 0.1115 | -0.014 | -6.693
-12 | -0.731 | 0.10448 | -0.014 | -6.997
-11.5 | -0.713 | 0.09629 | -0.014 | -7.404
-11 | -0.692 | 0.0896 | -0.015 | -7.721
-10.5 | -0.667 | 0.08363 | -0.015 | -7.98
-10 | -0.64 | 0.07832 | -0.016 | -8.175
-9.5 | -0.61 | 0.07292 | -0.016 | -8.369
-9 | -0.578 | 0.06728 | -0.017 | -8.586
-8.5 | -0.543 | 0.0632 | -0.018 | -8.588
-8 | -0.506 | 0.05898 | -0.02 | -8.574
-7.5 | -0.466 | 0.05504 | -0.021 | -8.475
-7 | -0.426 | 0.0515 | -0.023 | -8.267
-6.5 | -0.383 | 0.04844 | -0.024 | -7.905
-6 | -0.339 | 0.04573 | -0.024 | -7.407
-5.5 | -0.293 | 0.04318 | -0.026 | -6.795
-5 | -0.247 | 0.04091 | -0.026 | -6.035
-4.5 | -0.2 | 0.03885 | -0.027 | -5.141
-4 | -0.152 | 0.03696 | -0.029 | -4.113
-3.5 | -0.128 | 0.01525 | -0.054 | -8.378
-3 | -0.067 | 0.01505 | -0.055 | -4.48
-2.5 | -0.007 | 0.01489 | -0.056 | -0.459
-2 | 0.054 | 0.01474 | -0.057 | 3.654
-1.5 | 0.115 | 0.01306 | -0.058 | 8.777
-1 | 0.176 | 0.01311 | -0.059 | 13.393
-0.5 | 0.236 | 0.01315 | -0.06 | 17.978
0 | 0.293 | 0.01335 | -0.061 | 21.97
0.5 | 0.353 | 0.01349 | -0.061 | 26.162
1 | 0.412 | 0.01364 | -0.062 | 30.21
1.5 | 0.471 | 0.01383 | -0.063 | 34.1
2 | 0.529 | 0.01404 | -0.064 | 37.697
2.5 | 0.587 | 0.0143 | -0.065 | 41.061
3 | 0.645 | 0.01459 | -0.066 | 44.178
3.5 | 0.708 | 0.01828 | -0.067 | 38.716
4 | 0.765 | 0.01886 | -0.068 | 40.57
4.5 | 0.821 | 0.01946 | -0.069 | 42.205
5 | 0.876 | 0.02014 | -0.07 | 43.491
5.5 | 0.929 | 0.02085 | -0.07 | 44.553
6 | 0.81 | 0.04297 | -0.04 | 18.839
6.5 | 0.848 | 0.04628 | -0.038 | 18.334
7 | 0.887 | 0.04959 | -0.037 | 17.879
7.5 | 0.925 | 0.05214 | -0.04 | 17.734
8 | 0.955 | 0.05661 | -0.038 | 16.87
8.5 | 0.983 | 0.06125 | -0.036 | 16.042
9 | 1.007 | 0.06561 | -0.034 | 15.349
9.5 | 1.028 | 0.07083 | -0.032 | 14.511
10 | 1.045 | 0.0755 | -0.031 | 13.841
10.5 | 1.059 | 0.0818 | -0.03 | 12.941
11 | 1.068 | 0.08699 | -0.03 | 12.274
11.5 | 1.073 | 0.09356 | -0.03 | 11.466
12 | 1.073 | 0.10033 | -0.029 | 10.699
12.5 | 1.07 | 0.11018 | -0.029 | 9.711
13 | 1.063 | 0.1198 | -0.029 | 8.872
13.5 | 1.047 | 0.1253 | -0.028 | 8.358
14 | 1.027 | 0.13655 | -0.028 | 7.522
14.5 | 1.003 | 0.14635 | -0.027 | 6.856
15 | 0.977 | 0.15791 | -0.027 | 6.187
15.5 | 0.948 | 0.17283 | -0.027 | 5.487
16 | 0.918 | 0.1857 | -0.027 | 4.943
16.5 | 0.886 | 0.19624 | -0.027 | 4.516

## 10. Re 100k Mach 0.00 (2)
BIGFOIL.COM POLAR EXPORT
NACA65A314
NACA65A314 |  |  |  | Cl Max: | 1.098 | at alpha= | 11 | deg
XFOIL ncrit=9 |  |  |  | L/D Max: | 47.2375 | at alpha= | 6.5 | deg
Re: | 100000 |  |  | Cd Min: | 0.18087 | at alpha= | 16 | deg
Mach: | 0 |  |  | Cl=0 at alpha= | -0.27842 | deg
|  |  |  | @ Cl=0.1, Cd= | 0.030191
|  |  |  | @ Cl=0.4, Cd= | 0.033977
|  |  |  | @ Cl=0.6, Cd= | 0.03208
alpha (deg) | Cl | Cd | Cm | Cl/Cd
-12.5 | -0.4105 | 0.12996 | -0.046 | -3.1587
-12 | -0.4364 | 0.12247 | -0.0506 | -3.5633
-11.5 | -0.4165 | 0.11699 | -0.0478 | -3.5601
-11 | -0.4319 | 0.11015 | -0.0486 | -3.921
-10.5 | -0.4683 | 0.10461 | -0.0494 | -4.4766
-10 | -0.4552 | 0.09942 | -0.0441 | -4.5786
-9.5 | -0.5464 | 0.09265 | -0.0458 | -5.8975
-9 | -0.5266 | 0.08874 | -0.0385 | -5.9342
-8.5 | -0.6221 | 0.08297 | -0.0346 | -7.4979
-8 | -0.6546 | 0.07821 | -0.0275 | -8.3698
-7.5 | -0.7499 | 0.07439 | -0.0194 | -10.0807
-6.5 | -0.7345 | 0.04609 | -0.0155 | -15.9362
-6 | -0.6901 | 0.03957 | -0.0151 | -17.44
-5.5 | -0.6378 | 0.03517 | -0.0149 | -18.1348
-5 | -0.578 | 0.03261 | -0.0157 | -17.7246
-4.5 | -0.5196 | 0.02989 | -0.0169 | -17.3837
-4 | -0.4687 | 0.02822 | -0.0166 | -16.6088
-3.5 | -0.4157 | 0.02711 | -0.0167 | -15.3338
-2.5 | -0.3844 | 0.02377 | -0.0017 | -16.1716
-2 | -0.3607 | 0.02472 | 0.0067 | -14.5914
-1.5 | -0.2977 | 0.0258 | 0.0088 | -11.5388
-1 | -0.1574 | 0.02805 | -0.0059 | -5.6114
-0.5 | -0.0425 | 0.02917 | -0.0189 | -1.457
0 | 0.0534 | 0.02987 | -0.0289 | 1.7877
0.5 | 0.139 | 0.03046 | -0.0373 | 4.5634
1 | 0.2199 | 0.03114 | -0.0452 | 7.0617
1.5 | 0.3236 | 0.03153 | -0.0567 | 10.2632
2 | 0.3357 | 0.03199 | -0.0524 | 10.4939
2.5 | 0.3191 | 0.03208 | -0.0425 | 9.947
3 | 0.3372 | 0.03272 | -0.0378 | 10.3056
3.5 | 0.3748 | 0.03361 | -0.036 | 11.1514
4 | 0.4236 | 0.03432 | -0.0355 | 12.3427
4.5 | 0.4774 | 0.03487 | -0.0356 | 13.6909
5 | 0.5422 | 0.03484 | -0.0367 | 15.5626
5.5 | 0.7791 | 0.02353 | -0.0546 | 33.1109
6 | 0.8631 | 0.01981 | -0.0546 | 43.5689
6.5 | 0.8772 | 0.01857 | -0.0436 | 47.2375
7 | 0.8351 | 0.02022 | -0.0244 | 41.3007
7.5 | 0.804 | 0.02425 | -0.0118 | 33.1546
8 | 0.8156 | 0.02687 | -0.0059 | 30.3536
8.5 | 0.8497 | 0.02929 | -0.0028 | 29.0099
9 | 0.915 | 0.03194 | -0.0039 | 28.6475
9.5 | 0.9984 | 0.03606 | -0.0083 | 27.6872
10 | 1.0759 | 0.04233 | -0.0132 | 25.417
10.5 | 1.0953 | 0.04705 | -0.0078 | 23.2795
11 | 1.098 | 0.05254 | -0.0008 | 20.8984
11.5 | 1.0828 | 0.05792 | 0.0074 | 18.6948
12 | 1.0538 | 0.0648 | 0.0149 | 16.2623
12.5 | 1.0207 | 0.0728 | 0.02 | 14.0206
13 | 0.8697 | 0.07269 | 0.0313 | 11.9645
13.5 | 0.734 | 0.0902 | 0.028 | 8.1375
14 | 0.6903 | 0.10348 | 0.0236 | 6.6709
14.5 | 0.7071 | 0.15792 | -0.0187 | 4.4776
15 | 0.7136 | 0.16602 | -0.0212 | 4.2983
15.5 | 0.7528 | 0.17319 | -0.018 | 4.3467
16 | 0.7335 | 0.18087 | -0.0263 | 4.0554

## 11. Re 100k Mach 0.10 (1)
BIGFOIL.COM POLAR EXPORT
NACA65A314
NACA65A314 |  |  |  | Cl Max: | 1.065 | at alpha= | 11.5 | deg
JavaFoil+Calcfoil stall+Eppler ext transition |  |  |  | L/D Max: | 44.543 | at alpha= | 5.5 | deg
Re: | 100000 |  |  | Cd Min: | 0.01312 | at alpha= | -1.5 | deg
Mach: | 0.1 |  |  | Cl=0 at alpha= | -2.4426 | deg
|  |  |  | @ Cl=0.1, Cd= | 0.013523
|  |  |  | @ Cl=0.4, Cd= | 0.013642
|  |  |  | @ Cl=0.6, Cd= | 0.014402
alpha (deg) | Cl | Cd | Cm | Cl/Cd
-18.5 | -0.568 | 0.27194 | -0.009 | -2.09
-18 | -0.593 | 0.25533 | -0.01 | -2.323
-17.5 | -0.617 | 0.23637 | -0.01 | -2.612
-17 | -0.641 | 0.21915 | -0.01 | -2.925
-16.5 | -0.663 | 0.20076 | -0.011 | -3.304
-16 | -0.684 | 0.18728 | -0.011 | -3.652
-15.5 | -0.703 | 0.17824 | -0.011 | -3.942
-15 | -0.719 | 0.16746 | -0.012 | -4.291
-14.5 | -0.732 | 0.15285 | -0.012 | -4.787
-14 | -0.742 | 0.14053 | -0.013 | -5.277
-13.5 | -0.746 | 0.13255 | -0.013 | -5.631
-13 | -0.744 | 0.12348 | -0.013 | -6.028
-12.5 | -0.738 | 0.11244 | -0.014 | -6.565
-12 | -0.725 | 0.10591 | -0.014 | -6.846
-11.5 | -0.708 | 0.09915 | -0.015 | -7.146
-11 | -0.689 | 0.09157 | -0.015 | -7.521
-10.5 | -0.666 | 0.08544 | -0.016 | -7.791
-10 | -0.639 | 0.07986 | -0.016 | -8.007
-9.5 | -0.61 | 0.07326 | -0.016 | -8.329
-9 | -0.578 | 0.06788 | -0.017 | -8.518
-8.5 | -0.544 | 0.06353 | -0.018 | -8.558
-8 | -0.507 | 0.0593 | -0.02 | -8.549
-7.5 | -0.468 | 0.05534 | -0.021 | -8.458
-7 | -0.427 | 0.05167 | -0.023 | -8.269
-6.5 | -0.384 | 0.04858 | -0.024 | -7.914
-6 | -0.34 | 0.04574 | -0.025 | -7.438
-5.5 | -0.295 | 0.04326 | -0.026 | -6.812
-5 | -0.248 | 0.04098 | -0.026 | -6.053
-4.5 | -0.201 | 0.03895 | -0.027 | -5.153
-4 | -0.153 | 0.03706 | -0.029 | -4.12
-3.5 | -0.128 | 0.01526 | -0.054 | -8.413
-3 | -0.068 | 0.01507 | -0.055 | -4.495
-2.5 | -0.007 | 0.01491 | -0.056 | -0.461
-2 | 0.054 | 0.01476 | -0.057 | 3.667
-1.5 | 0.115 | 0.01312 | -0.058 | 8.782
-1 | 0.177 | 0.01312 | -0.059 | 13.448
-0.5 | 0.238 | 0.01318 | -0.06 | 18.032
0 | 0.295 | 0.01338 | -0.061 | 22.018
0.5 | 0.355 | 0.01352 | -0.062 | 26.221
1 | 0.414 | 0.01368 | -0.063 | 30.29
1.5 | 0.474 | 0.01386 | -0.063 | 34.181
2 | 0.532 | 0.01409 | -0.064 | 37.761
2.5 | 0.59 | 0.01435 | -0.065 | 41.126
3 | 0.648 | 0.01465 | -0.066 | 44.216
3.5 | 0.711 | 0.01836 | -0.067 | 38.736
4 | 0.769 | 0.01894 | -0.068 | 40.571
4.5 | 0.825 | 0.01956 | -0.069 | 42.175
5 | 0.88 | 0.02025 | -0.07 | 43.444
5.5 | 0.933 | 0.02095 | -0.071 | 44.543
6 | 0.813 | 0.04321 | -0.04 | 18.808
6.5 | 0.852 | 0.04645 | -0.038 | 18.341
7 | 0.89 | 0.04982 | -0.037 | 17.863
7.5 | 0.927 | 0.05254 | -0.039 | 17.646
8 | 0.957 | 0.05705 | -0.038 | 16.782
8.5 | 0.984 | 0.06169 | -0.036 | 15.954
9 | 1.008 | 0.06633 | -0.034 | 15.196
9.5 | 1.027 | 0.07141 | -0.031 | 14.386
10 | 1.043 | 0.07599 | -0.03 | 13.73
10.5 | 1.055 | 0.08271 | -0.031 | 12.76
11 | 1.062 | 0.08774 | -0.03 | 12.107
11.5 | 1.065 | 0.09465 | -0.03 | 11.251
12 | 1.063 | 0.10175 | -0.029 | 10.443
12.5 | 1.056 | 0.11382 | -0.03 | 9.28
13 | 1.045 | 0.12221 | -0.029 | 8.555
13.5 | 1.026 | 0.12919 | -0.027 | 7.941
14 | 1.001 | 0.14144 | -0.027 | 7.08
14.5 | 0.973 | 0.15659 | -0.027 | 6.216
15 | 0.942 | 0.16584 | -0.027 | 5.682
15.5 | 0.909 | 0.17504 | -0.027 | 5.194
16 | 0.874 | 0.19854 | -0.027 | 4.403
16.5 | 0.838 | 0.20252 | -0.027 | 4.138

## 12. Re 100k Mach 0.10 (2)
BIGFOIL.COM POLAR EXPORT
NACA65A314
NACA65A314 |  |  |  | Cl Max: | 1.0917 | at alpha= | 10.5 | deg
XFOIL ncrit=9 |  |  |  | L/D Max: | 46.6684 | at alpha= | 6.5 | deg
Re: | 100000 |  |  | Cd Min: | 0.17411 | at alpha= | 15.5 | deg
Mach: | 0.1 |  |  | Cl=0 at alpha= | -0.25691 | deg
|  |  |  | @ Cl=0.1, Cd= | 0.030315
|  |  |  | @ Cl=0.4, Cd= | 0.033965
|  |  |  | @ Cl=0.6, Cd= | 0.031987
alpha (deg) | Cl | Cd | Cm | Cl/Cd
-11.5 | -0.4161 | 0.11765 | -0.0481 | -3.5368
-11 | -0.4259 | 0.11101 | -0.0482 | -3.8366
-10.5 | -0.4741 | 0.1054 | -0.0501 | -4.4981
-10 | -0.4509 | 0.10028 | -0.0439 | -4.4964
-9.5 | -0.5525 | 0.09353 | -0.0463 | -5.9072
-9 | -0.5306 | 0.08946 | -0.039 | -5.9311
-8.5 | -0.6302 | 0.08417 | -0.0344 | -7.4872
-8 | -0.6406 | 0.07938 | -0.028 | -8.07
-6.5 | -0.7334 | 0.04671 | -0.0168 | -15.7011
-6 | -0.6901 | 0.04011 | -0.0163 | -17.2052
-5.5 | -0.6392 | 0.03557 | -0.0158 | -17.9702
-5 | -0.5817 | 0.0329 | -0.0161 | -17.6809
-4.5 | -0.5198 | 0.03012 | -0.0178 | -17.2576
-4 | -0.4699 | 0.0284 | -0.0172 | -16.5458
-3.5 | -0.419 | 0.02724 | -0.0169 | -15.3818
-3 | -0.3756 | 0.02628 | -0.0151 | -14.2922
-2.5 | -0.3825 | 0.02383 | -0.0029 | -16.0512
-2 | -0.3611 | 0.02477 | 0.0062 | -14.5781
-1.5 | -0.301 | 0.02586 | 0.0089 | -11.6396
-1 | -0.1611 | 0.02812 | -0.0055 | -5.729
-0.5 | -0.044 | 0.02926 | -0.0187 | -1.5038
0 | 0.0465 | 0.02998 | -0.0278 | 1.551
0.5 | 0.139 | 0.03056 | -0.0373 | 4.5484
1 | 0.2167 | 0.03126 | -0.0446 | 6.9322
1.5 | 0.3239 | 0.03163 | -0.0565 | 10.2403
2 | 0.3429 | 0.03214 | -0.0535 | 10.6689
2.5 | 0.3274 | 0.03224 | -0.0437 | 10.1551
3 | 0.3421 | 0.03281 | -0.0384 | 10.4267
3.5 | 0.3793 | 0.03368 | -0.0365 | 11.2619
4 | 0.4287 | 0.03436 | -0.036 | 12.4767
4.5 | 0.4833 | 0.03489 | -0.0361 | 13.8521
5 | 0.5166 | 0.03581 | -0.0331 | 14.4261
5.5 | 0.7511 | 0.02506 | -0.0504 | 29.9721
6 | 0.8581 | 0.02005 | -0.0529 | 42.798
6.5 | 0.8727 | 0.0187 | -0.0417 | 46.6684
7 | 0.8295 | 0.02058 | -0.0226 | 40.3061
7.5 | 0.8014 | 0.02458 | -0.0107 | 32.6037
8 | 0.8143 | 0.0272 | -0.0049 | 29.9375
8.5 | 0.8507 | 0.02958 | -0.002 | 28.7593
9 | 0.9178 | 0.03229 | -0.0032 | 28.4237
9.5 | 1.0011 | 0.03655 | -0.0074 | 27.3899
10 | 1.0744 | 0.04288 | -0.0115 | 25.056
10.5 | 1.0917 | 0.0478 | -0.0059 | 22.8389
11 | 1.0895 | 0.05325 | 0.0017 | 20.4601
11.5 | 1.0708 | 0.05872 | 0.0099 | 18.2357
12 | 1.0406 | 0.06553 | 0.0168 | 15.8797
12.5 | 1.0041 | 0.07354 | 0.0215 | 13.6538
13 | 0.7508 | 0.12898 | -0.0042 | 5.8211
13.5 | 0.7227 | 0.13975 | -0.0103 | 5.1714
14 | 0.7097 | 0.14958 | -0.015 | 4.7446
14.5 | 0.7058 | 0.15875 | -0.019 | 4.446
15 | 0.7143 | 0.16679 | -0.0213 | 4.2826
15.5 | 0.755 | 0.17411 | -0.0179 | 4.3363

## 13. Re 100k Mach 0.25 (1)
BIGFOIL.COM POLAR EXPORT
NACA65A314
NACA65A314 |  |  |  | Cl Max: | 1.024 | at alpha= | 10 | deg
JavaFoil+Calcfoil stall+Eppler ext transition |  |  |  | L/D Max: | 44.37 | at alpha= | 3 | deg
Re: | 100000 |  |  | Cd Min: | 0.01328 | at alpha= | -1.5 | deg
Mach: | 0.25 |  |  | Cl=0 at alpha= | -2.4444 | deg
|  |  |  | @ Cl=0.1, Cd= | 0.013762
|  |  |  | @ Cl=0.4, Cd= | 0.013836
|  |  |  | @ Cl=0.6, Cd= | 0.014599
alpha (deg) | Cl | Cd | Cm | Cl/Cd
-17 | -0.27 | 0.45184 | -0.01 | -0.598
-16.5 | -0.339 | 0.3629 | -0.011 | -0.935
-16 | -0.402 | 0.31351 | -0.011 | -1.281
-15.5 | -0.459 | 0.26531 | -0.011 | -1.728
-15 | -0.511 | 0.22461 | -0.012 | -2.274
-14.5 | -0.558 | 0.20112 | -0.012 | -2.772
-14 | -0.599 | 0.17761 | -0.012 | -3.37
-13.5 | -0.632 | 0.16112 | -0.013 | -3.92
-13 | -0.653 | 0.1422 | -0.014 | -4.593
-12.5 | -0.667 | 0.13061 | -0.014 | -5.11
-12 | -0.67 | 0.11779 | -0.014 | -5.692
-11.5 | -0.668 | 0.10879 | -0.015 | -6.139
-11 | -0.66 | 0.10131 | -0.015 | -6.513
-10.5 | -0.647 | 0.09097 | -0.016 | -7.108
-10 | -0.628 | 0.08435 | -0.016 | -7.448
-9.5 | -0.605 | 0.07696 | -0.016 | -7.865
-9 | -0.578 | 0.07082 | -0.017 | -8.163
-8.5 | -0.547 | 0.06551 | -0.018 | -8.348
-8 | -0.512 | 0.06098 | -0.019 | -8.403
-7.5 | -0.475 | 0.05673 | -0.021 | -8.371
-7 | -0.435 | 0.05257 | -0.023 | -8.273
-6.5 | -0.393 | 0.04915 | -0.024 | -7.989
-6 | -0.348 | 0.0464 | -0.025 | -7.497
-5.5 | -0.302 | 0.04368 | -0.026 | -6.908
-5 | -0.254 | 0.04139 | -0.027 | -6.144
-4.5 | -0.206 | 0.03923 | -0.028 | -5.248
-4 | -0.157 | 0.03751 | -0.029 | -4.175
-3.5 | -0.107 | 0.03558 | -0.031 | -3.005
-3 | -0.07 | 0.01525 | -0.057 | -4.564
-2.5 | -0.007 | 0.01508 | -0.058 | -0.468
-2 | 0.056 | 0.01494 | -0.059 | 3.724
-1.5 | 0.118 | 0.01328 | -0.06 | 8.918
-1 | 0.181 | 0.01328 | -0.061 | 13.656
-0.5 | 0.244 | 0.01337 | -0.061 | 18.259
0 | 0.302 | 0.01358 | -0.062 | 22.281
0.5 | 0.364 | 0.01373 | -0.063 | 26.507
1 | 0.425 | 0.01391 | -0.064 | 30.575
1.5 | 0.486 | 0.01414 | -0.065 | 34.389
2 | 0.546 | 0.01437 | -0.066 | 37.968
2.5 | 0.605 | 0.01462 | -0.067 | 41.406
3 | 0.664 | 0.01497 | -0.068 | 44.37
3.5 | 0.729 | 0.01879 | -0.069 | 38.833
4 | 0.788 | 0.01942 | -0.07 | 40.586
4.5 | 0.846 | 0.02011 | -0.071 | 42.058
5 | 0.901 | 0.02085 | -0.072 | 43.235
5.5 | 0.955 | 0.02162 | -0.073 | 44.168
6 | 0.83 | 0.04422 | -0.039 | 18.777
6.5 | 0.871 | 0.04734 | -0.038 | 18.393
7 | 0.908 | 0.05083 | -0.038 | 17.86
7.5 | 0.941 | 0.05464 | -0.038 | 17.228
8 | 0.969 | 0.05899 | -0.037 | 16.421
8.5 | 0.99 | 0.0642 | -0.033 | 15.422
9 | 1.007 | 0.06871 | -0.031 | 14.661
9.5 | 1.019 | 0.07521 | -0.031 | 13.548
10 | 1.024 | 0.08192 | -0.031 | 12.498
10.5 | 1.021 | 0.08995 | -0.031 | 11.354
11 | 1.011 | 0.09634 | -0.029 | 10.494
11.5 | 0.993 | 0.10718 | -0.029 | 9.265
12 | 0.967 | 0.11647 | -0.028 | 8.304
12.5 | 0.934 | 0.13102 | -0.027 | 7.127
13 | 0.893 | 0.14985 | -0.027 | 5.96
13.5 | 0.838 | 0.1608 | -0.026 | 5.211
14 | 0.774 | 0.17848 | -0.025 | 4.336
14.5 | 0.704 | 0.2025 | -0.026 | 3.475
15 | 0.628 | 0.23189 | -0.027 | 2.709

## 14. Re 100k Mach 0.25 (2)
BIGFOIL.COM POLAR EXPORT
NACA65A314
NACA65A314 |  |  |  | Cl Max: | 1.0612 | at alpha= | 10 | deg
XFOIL ncrit=9 |  |  |  | L/D Max: | 43.4065 | at alpha= | 6.5 | deg
Re: | 100000 |  |  | Cd Min: | 0.17095 | at alpha= | 15 | deg
Mach: | 0.25 |  |  | Cl=0 at alpha= | -0.19778 | deg
|  |  |  | @ Cl=0.1, Cd= | 0.031141
|  |  |  | @ Cl=0.4, Cd= | 0.03525
|  |  |  | @ Cl=0.6, Cd= | 0.032928
alpha (deg) | Cl | Cd | Cm | Cl/Cd
-11.5 | -0.4353 | 0.12177 | -0.0518 | -3.5748
-11 | -0.4064 | 0.11498 | -0.0471 | -3.5345
-10.5 | -0.441 | 0.10893 | -0.0478 | -4.0485
-10 | -0.4522 | 0.10448 | -0.0446 | -4.3281
-9.5 | -0.4543 | 0.09943 | -0.04 | -4.569
-9 | -0.4802 | 0.0946 | -0.0364 | -5.0761
-8.5 | -0.5666 | 0.08884 | -0.036 | -6.3778
-8 | -0.6841 | 0.08561 | -0.0281 | -7.9909
-6.5 | -0.7253 | 0.0501 | -0.0233 | -14.477
-6 | -0.6858 | 0.04293 | -0.0229 | -15.9748
-5.5 | -0.6421 | 0.03777 | -0.0213 | -17.0003
-5 | -0.5937 | 0.03461 | -0.0197 | -17.154
-4.5 | -0.5321 | 0.03144 | -0.0206 | -16.9243
-4 | -0.472 | 0.02946 | -0.0213 | -16.0217
-3.5 | -0.4264 | 0.02809 | -0.0195 | -15.1798
-3 | -0.3841 | 0.02719 | -0.017 | -14.1265
-2.5 | -0.3662 | 0.02451 | -0.0104 | -14.9408
-2 | -0.3621 | 0.02512 | 0.0028 | -14.4148
-1.5 | -0.3282 | 0.02601 | 0.0101 | -12.6182
-1 | -0.2117 | 0.02785 | 0.0017 | -7.6014
-0.5 | -0.0463 | 0.0299 | -0.0189 | -1.5485
0 | 0.0303 | 0.03053 | -0.0253 | 0.99247
0.5 | 0.1136 | 0.03126 | -0.033 | 3.634
1 | 0.2102 | 0.03184 | -0.0429 | 6.6018
1.5 | 0.29 | 0.03266 | -0.0506 | 8.8794
2 | 0.3271 | 0.03322 | -0.0506 | 9.8465
2.5 | 0.3091 | 0.03325 | -0.0404 | 9.2962
3 | 0.3239 | 0.03379 | -0.035 | 9.5857
3.5 | 0.363 | 0.03471 | -0.0333 | 10.4581
4 | 0.413 | 0.03544 | -0.0327 | 11.6535
4.5 | 0.467 | 0.03611 | -0.0325 | 12.9327
5 | 0.535 | 0.03611 | -0.0336 | 14.8158
5.5 | 0.746 | 0.02578 | -0.0456 | 28.9372
6 | 0.8603 | 0.0202 | -0.0475 | 42.5891
6.5 | 0.8499 | 0.01958 | -0.0322 | 43.4065
7 | 0.8043 | 0.02254 | -0.0145 | 35.6832
7.5 | 0.7905 | 0.02631 | -0.0051 | 30.0456
8 | 0.8104 | 0.02891 | 0 | 28.0318
8.5 | 0.8581 | 0.03121 | 0.0021 | 27.4944
9 | 0.9348 | 0.03439 | 0.0004 | 27.1823
9.5 | 1.0111 | 0.03944 | -0.0019 | 25.6364
10 | 1.0612 | 0.04601 | -0.0021 | 23.0646
10.5 | 1.0594 | 0.05099 | 0.0056 | 20.7766
11 | 1.0435 | 0.05692 | 0.0132 | 18.3327
11.5 | 1.0126 | 0.06331 | 0.0199 | 15.9943
12 | 0.9775 | 0.07093 | 0.0241 | 13.7812
12.5 | 0.9363 | 0.07986 | 0.0256 | 11.7243
13 | 0.8927 | 0.09068 | 0.0241 | 9.8445
14 | 0.6999 | 0.15402 | -0.0169 | 4.5442
14.5 | 0.7026 | 0.16287 | -0.0204 | 4.3139
15 | 0.7276 | 0.17095 | -0.0202 | 4.2562

## 15. Re 100k Mach 0.50 (1)
BIGFOIL.COM POLAR EXPORT
NACA65A314
NACA65A314 |  |  |  | Cl Max: | 1.227 | at alpha= | 20 | deg
JavaFoil+Calcfoil stall+Eppler ext transition |  |  |  | L/D Max: | 41.759 | at alpha= | 2.5 | deg
Re: | 100000 |  |  | Cd Min: | 0.01418 | at alpha= | -1 | deg
Mach: | 0.5 |  |  | Cl=0 at alpha= | -2.4429 | deg
|  |  |  | @ Cl=0.1, Cd= | 0.015682
|  |  |  | @ Cl=0.4, Cd= | 0.014717
|  |  |  | @ Cl=0.6, Cd= | 0.015601
alpha (deg) | Cl | Cd | Cm | Cl/Cd
-20 | -0.97 | 0.33232 | -0.016 | -2.919
-19.5 | -0.941 | 0.32019 | -0.016 | -2.939
-19 | -0.914 | 0.31368 | -0.016 | -2.914
-18.5 | -0.887 | 0.31028 | -0.016 | -2.86
-18 | -0.861 | 0.30364 | -0.017 | -2.834
-17.5 | -0.834 | 0.29013 | -0.017 | -2.873
-17 | -0.807 | 0.28522 | -0.018 | -2.829
-16.5 | -0.78 | 0.28207 | -0.018 | -2.765
-16 | -0.751 | 0.27131 | -0.018 | -2.768
-15.5 | -0.724 | 0.26035 | -0.018 | -2.779
-15 | -0.696 | 0.25265 | -0.019 | -2.756
-14.5 | -0.669 | 0.2479 | -0.019 | -2.699
-14 | -0.642 | 0.24342 | -0.02 | -2.637
-13.5 | -0.615 | 0.23746 | -0.02 | -2.588
-13 | -0.587 | 0.23336 | -0.021 | -2.516
-12.5 | -0.558 | 0.21609 | -0.02 | -2.584
-12 | -0.531 | 0.21724 | -0.02 | -2.444
-11.5 | -0.504 | 0.20045 | -0.02 | -2.512
-11 | -0.476 | 0.19462 | -0.021 | -2.446
-10.5 | -0.448 | 0.18959 | -0.02 | -2.363
-10 | -0.42 | 0.18489 | -0.019 | -2.271
-9.5 | -0.392 | 0.1795 | -0.02 | -2.185
-9 | -0.365 | 0.17696 | -0.02 | -2.061
-8.5 | -0.337 | 0.14173 | -0.018 | -2.375
-8 | -0.309 | 0.12079 | -0.019 | -2.558
-7.5 | -0.432 | 0.07111 | -0.019 | -6.074
-7 | -0.437 | 0.06079 | -0.021 | -7.186
-6.5 | -0.412 | 0.05486 | -0.023 | -7.507
-6 | -0.374 | 0.05021 | -0.026 | -7.458
-5.5 | -0.329 | 0.04685 | -0.027 | -7.033
-5 | -0.28 | 0.04363 | -0.029 | -6.42
-4.5 | -0.228 | 0.04112 | -0.03 | -5.544
-4 | -0.174 | 0.0389 | -0.031 | -4.476
-3.5 | -0.119 | 0.03708 | -0.033 | -3.205
-3 | -0.063 | 0.03546 | -0.034 | -1.774
-2.5 | -0.008 | 0.01595 | -0.064 | -0.494
-2 | 0.062 | 0.01578 | -0.065 | 3.939
-1.5 | 0.132 | 0.0156 | -0.066 | 8.483
-1 | 0.203 | 0.01418 | -0.067 | 14.302
-0.5 | 0.273 | 0.01423 | -0.068 | 19.187
0 | 0.337 | 0.01456 | -0.069 | 23.132
0.5 | 0.405 | 0.01473 | -0.07 | 27.502
1 | 0.473 | 0.015 | -0.071 | 31.517
1.5 | 0.54 | 0.01525 | -0.072 | 35.385
2 | 0.605 | 0.01563 | -0.073 | 38.696
2.5 | 0.67 | 0.01605 | -0.074 | 41.759
3 | 0.744 | 0.0201 | -0.076 | 37.029
3.5 | 0.809 | 0.02095 | -0.077 | 38.638
4 | 0.873 | 0.02184 | -0.078 | 39.972
4.5 | 0.934 | 0.0229 | -0.079 | 40.789
5 | 0.821 | 0.04113 | -0.043 | 19.964
5.5 | 0.864 | 0.04454 | -0.041 | 19.398
6 | 0.902 | 0.04849 | -0.04 | 18.6
6.5 | 0.933 | 0.05239 | -0.042 | 17.818
7 | 0.942 | 0.05878 | -0.035 | 16.028
7.5 | 0.915 | 0.0668 | -0.032 | 13.696
8 | 0.686 | 0.10487 | -0.026 | 6.541
8.5 | 0.604 | 0.14255 | -0.031 | 4.239
9 | 0.632 | 0.1511 | -0.032 | 4.179
9.5 | 0.659 | 0.18072 | -0.036 | 3.648
10 | 0.686 | 0.17261 | -0.037 | 3.977
10.5 | 0.715 | 0.19839 | -0.042 | 3.603
11 | 0.742 | 0.20207 | -0.042 | 3.671
11.5 | 0.769 | 0.21467 | -0.043 | 3.58
12 | 0.796 | 0.21826 | -0.043 | 3.645
12.5 | 0.824 | 0.23606 | -0.047 | 3.491
13 | 0.851 | 0.24388 | -0.048 | 3.488
13.5 | 0.877 | 0.24747 | -0.048 | 3.545
14 | 0.904 | 0.2469 | -0.049 | 3.661
14.5 | 0.93 | 0.264 | -0.049 | 3.524
15 | 0.959 | 0.27294 | -0.053 | 3.515
15.5 | 0.986 | 0.27885 | -0.054 | 3.535
16 | 1.012 | 0.28232 | -0.054 | 3.585
16.5 | 1.038 | 0.29417 | -0.055 | 3.529
17 | 1.064 | 0.29495 | -0.055 | 3.609
17.5 | 1.093 | 0.3201 | -0.058 | 3.415
18 | 1.12 | 0.32688 | -0.059 | 3.426
18.5 | 1.146 | 0.34081 | -0.06 | 3.361
19 | 1.172 | 0.34543 | -0.061 | 3.393
19.5 | 1.201 | 0.35201 | -0.064 | 3.413
20 | 1.227 | 0.36717 | -0.064 | 3.342

## 16. Re 100k Mach 0.50 (2)
BIGFOIL.COM POLAR EXPORT
NACA65A314
NACA65A314 |  |  |  | Cl Max: | 0.9395 | at alpha= | 9.5 | deg
XFOIL ncrit=9 |  |  |  | L/D Max: | 31.5317 | at alpha= | 6.5 | deg
Re: | 100000 |  |  | Cd Min: | 0.17869 | at alpha= | 14.5 | deg
Mach: | 0.5 |  |  | Cl=0 at alpha= | 0.31041 | deg
|  |  |  | @ Cl=0.1, Cd= | 0.034519
|  |  |  | @ Cl=0.4, Cd= | 0.038553
|  |  |  | @ Cl=0.6, Cd= | 0.037077
alpha (deg) | Cl | Cd | Cm | Cl/Cd
-11.5 | -0.3746 | 0.13359 | -0.048 | -2.8041
-11 | -0.3914 | 0.1286 | -0.0472 | -3.0435
-10.5 | -0.4147 | 0.12494 | -0.0458 | -3.3192
-10 | -0.4036 | 0.11896 | -0.0411 | -3.3927
-9.5 | -0.4117 | 0.11384 | -0.0377 | -3.6165
-9 | -0.4329 | 0.10904 | -0.035 | -3.9701
-8.5 | -0.4618 | 0.10447 | -0.0322 | -4.4204
-7.5 | -0.5697 | 0.07867 | -0.0447 | -7.2416
-7 | -0.5994 | 0.06909 | -0.0494 | -8.6756
-6.5 | -0.6372 | 0.06095 | -0.0499 | -10.4545
-6 | -0.6347 | 0.05353 | -0.0485 | -11.8569
-5.5 | -0.6272 | 0.04756 | -0.0446 | -13.1876
-5 | -0.6087 | 0.04264 | -0.0394 | -14.2753
-4.5 | -0.5762 | 0.03861 | -0.0344 | -14.9236
-4 | -0.5217 | 0.03497 | -0.0327 | -14.9185
-3.5 | -0.4588 | 0.03243 | -0.0317 | -14.1474
-3 | -0.4109 | 0.03079 | -0.0281 | -13.3452
-2.5 | -0.3671 | 0.0297 | -0.0239 | -12.3603
-2 | -0.3439 | 0.02775 | -0.0171 | -12.3928
-1.5 | -0.3534 | 0.02759 | 0 | -12.809
-1 | -0.3165 | 0.02889 | 0.01 | -10.9553
-0.5 | -0.2087 | 0.03073 | 0.0053 | -6.7914
0 | -0.0632 | 0.03289 | -0.0106 | -1.9216
0.5 | 0.0386 | 0.03376 | -0.02 | 1.1434
1 | 0.1187 | 0.03475 | -0.0265 | 3.4158
1.5 | 0.2062 | 0.03588 | -0.0345 | 5.7469
2 | 0.2995 | 0.03698 | -0.0435 | 8.099
2.5 | 0.3443 | 0.03765 | -0.0438 | 9.1448
3 | 0.3317 | 0.0376 | -0.0336 | 8.8218
3.5 | 0.3618 | 0.03805 | -0.0294 | 9.5085
4 | 0.418 | 0.03879 | -0.0286 | 10.776
4.5 | 0.4518 | 0.04 | -0.0249 | 11.295
5 | 0.526 | 0.04012 | -0.0251 | 13.1107
5.5 | 0.6381 | 0.03551 | -0.0237 | 17.9696
6 | 0.7609 | 0.02749 | -0.0186 | 27.6792
6.5 | 0.7905 | 0.02507 | -0.0054 | 31.5317
7 | 0.7515 | 0.03033 | 0.0055 | 24.7774
7.5 | 0.7653 | 0.03359 | 0.0118 | 22.7836
8 | 0.8231 | 0.03555 | 0.0159 | 23.1533
8.5 | 0.8976 | 0.03908 | 0.0179 | 22.9683
9 | 0.9303 | 0.04435 | 0.0217 | 20.9763
9.5 | 0.9395 | 0.05052 | 0.0261 | 18.5966
10 | 0.9177 | 0.05773 | 0.0302 | 15.8964
10.5 | 0.8813 | 0.06617 | 0.0318 | 13.3187
11 | 0.8386 | 0.07662 | 0.0302 | 10.9449
11.5 | 0.7916 | 0.08964 | 0.0245 | 8.8309
12 | 0.7562 | 0.10406 | 0.0167 | 7.267
12.5 | 0.7306 | 0.12011 | 0.0073 | 6.0828
13 | 0.7037 | 0.13846 | -0.0045 | 5.0823
13.5 | 0.7148 | 0.14893 | -0.0081 | 4.7996
14 | 0.6954 | 0.16925 | -0.0225 | 4.1087
14.5 | 0.7261 | 0.17869 | -0.0234 | 4.0635

## 17. Re 250k Mach 0.00 (1)
BIGFOIL.COM POLAR EXPORT
NACA65A314
NACA65A314 |  |  |  | Cl Max: | 1.193 | at alpha= | 8.5 | deg
JavaFoil+Calcfoil stall+Eppler ext transition |  |  |  | L/D Max: | 64.799 | at alpha= | 3 | deg
Re: | 250000 |  |  | Cd Min: | 0.00909 | at alpha= | -1.5 | deg
Mach: | 0 |  |  | Cl=0 at alpha= | -2.4426 | deg
|  |  |  | @ Cl=0.1, Cd= | 0.0096359
|  |  |  | @ Cl=0.4, Cd= | 0.009507
|  |  |  | @ Cl=0.6, Cd= | 0.0094363
alpha (deg) | Cl | Cd | Cm | Cl/Cd
-18.5 | -0.617 | 0.2086 | -0.009 | -2.956
-18 | -0.638 | 0.19849 | -0.01 | -3.215
-17.5 | -0.659 | 0.18698 | -0.01 | -3.525
-17 | -0.679 | 0.17385 | -0.011 | -3.905
-16.5 | -0.698 | 0.16387 | -0.011 | -4.257
-16 | -0.715 | 0.15171 | -0.011 | -4.711
-15.5 | -0.729 | 0.14378 | -0.012 | -5.074
-15 | -0.742 | 0.13638 | -0.012 | -5.439
-14.5 | -0.751 | 0.1258 | -0.012 | -5.973
-14 | -0.758 | 0.1176 | -0.013 | -6.443
-13.5 | -0.76 | 0.11013 | -0.013 | -6.899
-13 | -0.755 | 0.1044 | -0.014 | -7.231
-12.5 | -0.746 | 0.09701 | -0.014 | -7.694
-12 | -0.731 | 0.09136 | -0.014 | -8.004
-11.5 | -0.713 | 0.08496 | -0.015 | -8.393
-11 | -0.692 | 0.07914 | -0.016 | -8.744
-10.5 | -0.668 | 0.07438 | -0.016 | -8.977
-10 | -0.641 | 0.06998 | -0.018 | -9.16
-9.5 | -0.611 | 0.06541 | -0.019 | -9.345
-9 | -0.579 | 0.0605 | -0.02 | -9.568
-8.5 | -0.544 | 0.05655 | -0.021 | -9.626
-8 | -0.508 | 0.05261 | -0.023 | -9.65
-7.5 | -0.469 | 0.04914 | -0.024 | -9.54
-7 | -0.428 | 0.0454 | -0.026 | -9.435
-6.5 | -0.385 | 0.04296 | -0.027 | -8.963
-6 | -0.341 | 0.0404 | -0.027 | -8.428
-5.5 | -0.364 | 0.01287 | -0.051 | -28.253
-5 | -0.306 | 0.01252 | -0.052 | -24.432
-4.5 | -0.247 | 0.0123 | -0.053 | -20.1
-4 | -0.188 | 0.01205 | -0.054 | -15.592
-3.5 | -0.128 | 0.01176 | -0.055 | -10.868
-3 | -0.067 | 0.0116 | -0.056 | -5.813
-2.5 | -0.007 | 0.01145 | -0.057 | -0.597
-2 | 0.054 | 0.01131 | -0.058 | 4.762
-1.5 | 0.115 | 0.00909 | -0.058 | 12.61
-1 | 0.176 | 0.00915 | -0.059 | 19.194
-0.5 | 0.236 | 0.00923 | -0.06 | 25.616
0 | 0.297 | 0.00931 | -0.061 | 31.948
0.5 | 0.358 | 0.00939 | -0.062 | 38.117
1 | 0.419 | 0.00956 | -0.063 | 43.815
1.5 | 0.48 | 0.00971 | -0.064 | 49.386
2 | 0.539 | 0.0099 | -0.065 | 54.451
2.5 | 0.597 | 0.0094 | -0.066 | 63.505
3 | 0.654 | 0.01009 | -0.067 | 64.799
3.5 | 0.71 | 0.01485 | -0.067 | 47.84
4 | 0.768 | 0.01534 | -0.068 | 50.032
4.5 | 0.824 | 0.01583 | -0.069 | 52.056
5 | 0.879 | 0.01638 | -0.07 | 53.654
5.5 | 0.932 | 0.01698 | -0.071 | 54.875
6 | 0.984 | 0.01765 | -0.071 | 55.727
6.5 | 1.033 | 0.01832 | -0.072 | 56.41
7 | 1.08 | 0.01909 | -0.073 | 56.559
7.5 | 1.122 | 0.02023 | -0.074 | 55.437
8 | 1.16 | 0.02114 | -0.075 | 54.871
8.5 | 1.193 | 0.02217 | -0.075 | 53.817
9 | 1.015 | 0.0578 | -0.043 | 17.57
9.5 | 1.034 | 0.06303 | -0.041 | 16.405
10 | 1.05 | 0.06789 | -0.039 | 15.467
10.5 | 1.063 | 0.07255 | -0.038 | 14.65
11 | 1.071 | 0.07817 | -0.037 | 13.703
11.5 | 1.076 | 0.08407 | -0.037 | 12.803
12 | 1.076 | 0.08982 | -0.035 | 11.976
12.5 | 1.071 | 0.09573 | -0.032 | 11.187
13 | 1.064 | 0.10401 | -0.032 | 10.228
13.5 | 1.048 | 0.10938 | -0.032 | 9.583

## 18. Re 250k Mach 0.00 (2)
BIGFOIL.COM POLAR EXPORT
NACA65A314
NACA65A314 |  |  |  | Cl Max: | 1.1477 | at alpha= | 13.5 | deg
XFOIL ncrit=9 |  |  |  | L/D Max: | 94.3662 | at alpha= | -0.5 | deg
Re: | 250000 |  |  | Cd Min: | 0.18606 | at alpha= | 17 | deg
Mach: | 0 |  |  | Cl=0 at alpha= | -1.8781 | deg
|  |  |  | @ Cl=0.1, Cd= | 0.0014123
|  |  |  | @ Cl=0.4, Cd= | 0.011742
|  |  |  | @ Cl=0.6, Cd= | 0.1764
alpha (deg) | Cl | Cd | Cm | Cl/Cd
-11 | -0.5224 | 0.0853 | -0.0624 | -6.1243
-10 | -0.6198 | 0.06861 | -0.0659 | -9.0337
-9.5 | -0.6216 | 0.06124 | -0.0689 | -10.1502
-9 | -0.6082 | 0.05406 | -0.0711 | -11.2505
-8.5 | -0.6288 | 0.03899 | -0.0647 | -16.1272
-8 | -0.5853 | 0.0325 | -0.0654 | -18.0092
-7.5 | -0.4906 | 0.01172 | -0.0695 | -41.8601
-7 | -0.4324 | 0.00923 | -0.0715 | -46.8472
-6.5 | -0.3709 | 0.00761 | -0.0733 | -48.7385
-6 | -0.2987 | 0.00523 | -0.0778 | -57.1128
-5.5 | -0.2577 | 0.0041 | -0.0756 | -62.8537
-5 | -0.2131 | 0.00357 | -0.0742 | -59.6919
-4.5 | -0.165 | 0.00278 | -0.0735 | -59.3525
-4 | -0.1322 | 0.00241 | -0.0696 | -54.8548
-3.5 | -0.1318 | 0.0015 | -0.0602 | -87.8667
-3 | -0.1061 | 0.00137 | -0.0537 | -77.4453
-2.5 | -0.0507 | 0.00135 | -0.0532 | -37.5556
-2 | -0.0116 | 0.0014 | -0.0493 | -8.2857
-1.5 | 0.036 | 0.00143 | -0.0473 | 25.1748
-1 | 0.0896 | 0.00141 | -0.0467 | 63.5461
-0.5 | 0.134 | 0.00142 | -0.0446 | 94.3662
0 | 0.1792 | 0.012 | -0.0437 | 14.9333
0.5 | 0.2458 | 0.01178 | -0.046 | 20.8659
1 | 0.291 | 0.01181 | -0.0441 | 24.6401
1.5 | 0.3506 | 0.01175 | -0.0451 | 29.8383
2 | 0.4088 | 0.01174 | -0.0459 | 34.8211
2.5 | 0.467 | 0.01184 | -0.0467 | 39.4426
3 | 0.5402 | 0.01169 | -0.0503 | 46.2104
3.5 | 0.6139 | 0.01138 | -0.0538 | 53.9455
4 | 0.6931 | 0.01111 | -0.0584 | 62.3852
4.5 | 0.7721 | 0.01099 | -0.0631 | 70.2548
5 | 0.8411 | 0.01115 | -0.0659 | 75.435
5.5 | 0.8874 | 0.01268 | -0.0652 | 69.9842
6 | 0.8343 | 0.01386 | -0.0447 | 60.1948
6.5 | 0.8022 | 0.01668 | -0.0298 | 48.0935
7.5 | 0.8383 | 0.01999 | -0.0187 | 41.936
8 | 0.8604 | 0.0218 | -0.0143 | 39.4679
8.5 | 0.8835 | 0.02386 | -0.0104 | 37.0285
9 | 0.9152 | 0.02577 | -0.0075 | 35.5142
9.5 | 0.9559 | 0.02824 | -0.006 | 33.8492
10 | 0.9928 | 0.02993 | -0.0039 | 33.1707
10.5 | 1.0486 | 0.03308 | -0.0045 | 31.6989
11 | 1.0755 | 0.0351 | -0.0014 | 30.641
11.5 | 1.1078 | 0.03773 | 0.0005 | 29.3613
12 | 1.13 | 0.04202 | 0.0034 | 26.892
12.5 | 1.1381 | 0.047 | 0.0076 | 24.2149
13 | 1.1342 | 0.05224 | 0.0118 | 21.7113
13.5 | 1.1477 | 0.05468 | 0.0135 | 20.9894
14 | 1.1161 | 0.06276 | 0.0172 | 17.7836
14.5 | 1.0795 | 0.07151 | 0.0189 | 15.0958
15 | 1.0371 | 0.08185 | 0.0182 | 12.6707
16 | 0.8353 | 0.137 | -0.0093 | 6.0971
16.5 | 0.7628 | 0.17985 | -0.0317 | 4.2413
17 | 0.7771 | 0.18606 | -0.0339 | 4.1766
17.5 | 0.5402 | 0.16704 | -0.0153 | 3.234
18 | 0.5457 | 0.17228 | -0.0178 | 3.1675
18.5 | 0.5668 | 0.1764 | -0.0176 | 3.2132

## 19. Re 250k Mach 0.10 (1)
BIGFOIL.COM POLAR EXPORT
NACA65A314
NACA65A314 |  |  |  | Cl Max: | 1.195 | at alpha= | 8.5 | deg
JavaFoil+Calcfoil stall+Eppler ext transition |  |  |  | L/D Max: | 64.861 | at alpha= | 3 | deg
Re: | 250000 |  |  | Cd Min: | 0.00913 | at alpha= | -1.5 | deg
Mach: | 0.1 |  |  | Cl=0 at alpha= | -2.4426 | deg
|  |  |  | @ Cl=0.1, Cd= | 0.0096685
|  |  |  | @ Cl=0.4, Cd= | 0.0095387
|  |  |  | @ Cl=0.6, Cd= | 0.0099531
alpha (deg) | Cl | Cd | Cm | Cl/Cd
-18.5 | -0.568 | 0.21798 | -0.01 | -2.608
-18 | -0.593 | 0.21013 | -0.01 | -2.823
-17.5 | -0.617 | 0.1949 | -0.01 | -3.168
-17 | -0.641 | 0.18291 | -0.011 | -3.505
-16.5 | -0.663 | 0.16799 | -0.011 | -3.949
-16 | -0.684 | 0.1553 | -0.011 | -4.404
-15.5 | -0.703 | 0.14802 | -0.012 | -4.747
-15 | -0.719 | 0.13825 | -0.012 | -5.199
-14.5 | -0.732 | 0.12836 | -0.012 | -5.702
-14 | -0.742 | 0.11991 | -0.013 | -6.185
-13.5 | -0.747 | 0.11367 | -0.013 | -6.568
-13 | -0.745 | 0.10644 | -0.014 | -6.995
-12.5 | -0.738 | 0.09856 | -0.014 | -7.492
-12 | -0.725 | 0.09247 | -0.015 | -7.843
-11.5 | -0.709 | 0.086 | -0.015 | -8.24
-11 | -0.689 | 0.08031 | -0.016 | -8.578
-10.5 | -0.666 | 0.07502 | -0.016 | -8.876
-10 | -0.64 | 0.07044 | -0.017 | -9.086
-9.5 | -0.611 | 0.06548 | -0.018 | -9.329
-9 | -0.579 | 0.06103 | -0.019 | -9.49
-8.5 | -0.545 | 0.05695 | -0.021 | -9.573
-8 | -0.509 | 0.05299 | -0.023 | -9.601
-7.5 | -0.47 | 0.04915 | -0.024 | -9.569
-7 | -0.43 | 0.04564 | -0.026 | -9.416
-6.5 | -0.386 | 0.04318 | -0.026 | -8.947
-6 | -0.422 | 0.01335 | -0.05 | -31.606
-5.5 | -0.365 | 0.01295 | -0.051 | -28.207
-5 | -0.307 | 0.0126 | -0.052 | -24.396
-4.5 | -0.248 | 0.01232 | -0.053 | -20.169
-4 | -0.189 | 0.01206 | -0.054 | -15.648
-3.5 | -0.128 | 0.01181 | -0.055 | -10.872
-3 | -0.068 | 0.01162 | -0.056 | -5.833
-2.5 | -0.007 | 0.01146 | -0.057 | -0.6
-2 | 0.054 | 0.01132 | -0.058 | 4.782
-1.5 | 0.115 | 0.00913 | -0.059 | 12.625
-1 | 0.177 | 0.00916 | -0.06 | 19.275
-0.5 | 0.238 | 0.00928 | -0.061 | 25.621
0 | 0.299 | 0.0093 | -0.062 | 32.123
0.5 | 0.36 | 0.00946 | -0.063 | 38.058
1 | 0.421 | 0.00958 | -0.064 | 43.96
1.5 | 0.482 | 0.00973 | -0.065 | 49.537
2 | 0.542 | 0.00993 | -0.066 | 54.563
2.5 | 0.599 | 0.00995 | -0.066 | 60.246
3 | 0.657 | 0.01013 | -0.067 | 64.861
3.5 | 0.714 | 0.01491 | -0.068 | 47.855
4 | 0.771 | 0.01542 | -0.068 | 49.997
4.5 | 0.828 | 0.01589 | -0.069 | 52.089
5 | 0.883 | 0.01646 | -0.07 | 53.608
5.5 | 0.936 | 0.01708 | -0.071 | 54.801
6 | 0.988 | 0.01776 | -0.072 | 55.621
6.5 | 1.038 | 0.01844 | -0.073 | 56.27
7 | 1.084 | 0.01924 | -0.073 | 56.337
7.5 | 1.125 | 0.02041 | -0.074 | 55.139
8 | 1.163 | 0.02131 | -0.075 | 54.567
8.5 | 1.195 | 0.02234 | -0.076 | 53.469
9 | 1.015 | 0.05847 | -0.042 | 17.366
9.5 | 1.033 | 0.06351 | -0.04 | 16.271
10 | 1.048 | 0.06867 | -0.038 | 15.256
10.5 | 1.06 | 0.07326 | -0.038 | 14.463
11 | 1.066 | 0.07915 | -0.037 | 13.465
11.5 | 1.067 | 0.0844 | -0.036 | 12.646
12 | 1.064 | 0.09088 | -0.033 | 11.707
12.5 | 1.057 | 0.09737 | -0.033 | 10.858
13 | 1.046 | 0.10464 | -0.032 | 9.998
13.5 | 1.027 | 0.11469 | -0.031 | 8.952

## 20. Re 250k Mach 0.10 (2)
BIGFOIL.COM POLAR EXPORT
NACA65A314
NACA65A314 |  |  |  | Cl Max: | 1.128 | at alpha= | 13.5 | deg
XFOIL ncrit=9 |  |  |  | L/D Max: | 75.2589 | at alpha= | 5 | deg
Re: | 250000 |  |  | Cd Min: | 0.21614 | at alpha= | 18.5 | deg
Mach: | 0.1 |  |  | Cl=0 at alpha= | -1.8257 | deg
|  |  |  | @ Cl=0.1, Cd= | 0.01216
|  |  |  | @ Cl=0.4, Cd= | 0.011791
|  |  |  | @ Cl=0.6, Cd= | 0.011492
alpha (deg) | Cl | Cd | Cm | Cl/Cd
-13.5 | -0.4238 | 0.13489 | -0.0454 | -3.1418
-13 | -0.4206 | 0.12782 | -0.0477 | -3.2906
-12.5 | -0.4391 | 0.11749 | -0.0551 | -3.7373
-12 | -0.4619 | 0.10598 | -0.0617 | -4.3584
-11.5 | -0.4753 | 0.09711 | -0.0599 | -4.8944
-11 | -0.4895 | 0.09204 | -0.0568 | -5.3183
-10.5 | -0.5199 | 0.08534 | -0.0552 | -6.0921
-10 | -0.586 | 0.07168 | -0.0641 | -8.1752
-9.5 | -0.6034 | 0.06245 | -0.0707 | -9.6621
-9 | -0.5992 | 0.05494 | -0.0727 | -10.9064
-8.5 | -0.6246 | 0.03994 | -0.0664 | -15.6385
-8 | -0.5835 | 0.03318 | -0.0669 | -17.5859
-7.5 | -0.5451 | 0.02943 | -0.0647 | -18.5219
-7 | -0.4776 | 0.02428 | -0.0686 | -19.6705
-6 | -0.3489 | 0.01976 | -0.0733 | -17.6569
-5.5 | -0.2909 | 0.01823 | -0.0741 | -15.9572
-5 | -0.2338 | 0.01679 | -0.0751 | -13.925
-4.5 | -0.1959 | 0.01569 | -0.0719 | -12.4857
-4 | -0.1469 | 0.01474 | -0.0708 | -9.9661
-3.5 | -0.1332 | 0.01221 | -0.0634 | -10.9091
-2.5 | -0.074 | 0.01192 | -0.0512 | -6.2081
-2 | -0.0137 | 0.01201 | -0.0511 | -1.1407
-1.5 | 0.0256 | 0.01217 | -0.0471 | 2.1035
-1 | 0.0744 | 0.01222 | -0.0453 | 6.0884
-0.5 | 0.1338 | 0.01208 | -0.0457 | 11.0762
0 | 0.1801 | 0.01205 | -0.0439 | 14.9461
0.5 | 0.2487 | 0.01182 | -0.0466 | 21.0406
1 | 0.2925 | 0.01184 | -0.0443 | 24.7044
1.5 | 0.3476 | 0.01184 | -0.0443 | 29.3581
2 | 0.4112 | 0.01178 | -0.0461 | 34.9066
2.5 | 0.4676 | 0.0119 | -0.0465 | 39.2941
3 | 0.5393 | 0.01177 | -0.0498 | 45.8199
3.5 | 0.6157 | 0.01142 | -0.0537 | 53.9142
4 | 0.695 | 0.01116 | -0.0582 | 62.276
4.5 | 0.775 | 0.01103 | -0.0629 | 70.2629
5 | 0.8429 | 0.0112 | -0.0654 | 75.2589
5.5 | 0.8828 | 0.01276 | -0.0634 | 69.185
6 | 0.83 | 0.01403 | -0.043 | 59.1589
6.5 | 0.8006 | 0.01686 | -0.0287 | 47.4852
7 | 0.8147 | 0.01865 | -0.0223 | 43.6836
7.5 | 0.8371 | 0.02025 | -0.0176 | 41.3383
8 | 0.8597 | 0.02207 | -0.0133 | 38.9533
8.5 | 0.8825 | 0.02427 | -0.0093 | 36.3618
9 | 0.9155 | 0.0261 | -0.0066 | 35.0766
9.5 | 0.9563 | 0.02855 | -0.005 | 33.4956
10 | 0.9948 | 0.03036 | -0.003 | 32.7668
10.5 | 1.0481 | 0.03352 | -0.0031 | 31.2679
11 | 1.0761 | 0.03575 | -0.0001 | 30.1007
11.5 | 1.1208 | 0.04024 | 0 | 27.8529
12 | 1.1241 | 0.04329 | 0.0054 | 25.9667
12.5 | 1.1265 | 0.04871 | 0.0098 | 23.1267
13 | 1.1149 | 0.05464 | 0.0142 | 20.4045
13.5 | 1.128 | 0.05687 | 0.0158 | 19.8347
14 | 1.0952 | 0.06573 | 0.0186 | 16.6621
14.5 | 1.0573 | 0.07503 | 0.0195 | 14.0917
15 | 1.0143 | 0.08575 | 0.0177 | 11.8286
15.5 | 0.8261 | 0.13354 | -0.0086 | 6.1862
16 | 0.8319 | 0.13954 | -0.0106 | 5.9617
16.5 | 0.762 | 0.18111 | -0.0324 | 4.2074
17 | 0.7763 | 0.18743 | -0.0347 | 4.1418
17.5 | 0.7918 | 0.19445 | -0.0347 | 4.072
18 | 0.7978 | 0.20472 | -0.041 | 3.897
18.5 | 0.7951 | 0.21614 | -0.0512 | 3.6786

## 21. Re 250k Mach 0.25 (1)
BIGFOIL.COM POLAR EXPORT
NACA65A314
NACA65A314 |  |  |  | Cl Max: | 1.175 | at alpha= | 8 | deg
JavaFoil+Calcfoil stall+Eppler ext transition |  |  |  | L/D Max: | 65.279 | at alpha= | 3 | deg
Re: | 250000 |  |  | Cd Min: | 0.00925 | at alpha= | -1.5 | deg
Mach: | 0.25 |  |  | Cl=0 at alpha= | -2.4444 | deg
|  |  |  | @ Cl=0.1, Cd= | 0.0098916
|  |  |  | @ Cl=0.4, Cd= | 0.0096867
|  |  |  | @ Cl=0.6, Cd= | 0.010103
alpha (deg) | Cl | Cd | Cm | Cl/Cd
-17 | -0.27 | 0.32094 | -0.011 | -0.842
-16.5 | -0.34 | 0.27287 | -0.012 | -1.245
-16 | -0.402 | 0.23277 | -0.012 | -1.726
-15.5 | -0.459 | 0.20233 | -0.012 | -2.267
-15 | -0.511 | 0.17494 | -0.012 | -2.92
-14.5 | -0.558 | 0.16249 | -0.012 | -3.432
-14 | -0.599 | 0.14495 | -0.013 | -4.13
-13.5 | -0.632 | 0.13104 | -0.013 | -4.82
-13 | -0.653 | 0.11833 | -0.014 | -5.52
-12.5 | -0.668 | 0.10914 | -0.014 | -6.116
-12 | -0.671 | 0.0992 | -0.015 | -6.759
-11.5 | -0.668 | 0.09343 | -0.015 | -7.149
-11 | -0.66 | 0.0859 | -0.015 | -7.682
-10.5 | -0.647 | 0.07831 | -0.016 | -8.259
-10 | -0.628 | 0.0737 | -0.016 | -8.526
-9.5 | -0.606 | 0.0682 | -0.017 | -8.878
-9 | -0.578 | 0.06294 | -0.019 | -9.191
-8.5 | -0.548 | 0.05873 | -0.02 | -9.327
-8 | -0.514 | 0.05441 | -0.022 | -9.444
-7.5 | -0.477 | 0.0504 | -0.024 | -9.461
-7 | -0.437 | 0.04669 | -0.026 | -9.358
-6.5 | -0.395 | 0.04336 | -0.028 | -9.109
-6 | -0.349 | 0.04128 | -0.028 | -8.466
-5.5 | -0.303 | 0.03869 | -0.029 | -7.842
-5 | -0.315 | 0.01286 | -0.053 | -24.502
-4.5 | -0.255 | 0.01255 | -0.054 | -20.31
-4 | -0.194 | 0.01221 | -0.055 | -15.866
-3.5 | -0.132 | 0.01201 | -0.056 | -10.986
-3 | -0.07 | 0.01178 | -0.057 | -5.909
-2.5 | -0.007 | 0.0116 | -0.058 | -0.609
-2 | 0.056 | 0.01146 | -0.059 | 4.854
-1.5 | 0.118 | 0.00925 | -0.06 | 12.806
-1 | 0.181 | 0.00928 | -0.061 | 19.555
-0.5 | 0.244 | 0.00935 | -0.062 | 26.117
0 | 0.307 | 0.00945 | -0.063 | 32.492
0.5 | 0.37 | 0.00962 | -0.064 | 38.437
1 | 0.433 | 0.00976 | -0.065 | 44.319
1.5 | 0.495 | 0.00997 | -0.066 | 49.671
2 | 0.554 | 0.00998 | -0.067 | 55.511
2.5 | 0.614 | 0.01014 | -0.068 | 60.52
3 | 0.673 | 0.01031 | -0.069 | 65.279
3.5 | 0.732 | 0.01528 | -0.069 | 47.902
4 | 0.791 | 0.01582 | -0.07 | 49.981
4.5 | 0.849 | 0.01636 | -0.071 | 51.866
5 | 0.904 | 0.017 | -0.072 | 53.212
5.5 | 0.958 | 0.01764 | -0.073 | 54.319
6 | 1.01 | 0.01841 | -0.074 | 54.877
6.5 | 1.06 | 0.01919 | -0.074 | 55.222
7 | 1.104 | 0.02017 | -0.075 | 54.744
7.5 | 1.142 | 0.02142 | -0.076 | 53.324
8 | 1.175 | 0.02243 | -0.077 | 52.37
8.5 | 0.996 | 0.05703 | -0.041 | 17.462
9 | 1.013 | 0.06147 | -0.04 | 16.474
9.5 | 1.022 | 0.06704 | -0.038 | 15.25
10 | 1.027 | 0.07287 | -0.037 | 14.088
10.5 | 1.023 | 0.07792 | -0.035 | 13.129
11 | 1.012 | 0.08536 | -0.032 | 11.853
11.5 | 0.994 | 0.0929 | -0.032 | 10.697
12 | 0.968 | 0.09929 | -0.03 | 9.747
12.5 | 0.934 | 0.10715 | -0.029 | 8.717
13 | 0.893 | 0.12363 | -0.029 | 7.226

## 22. Re 250k Mach 0.25 (2)
BIGFOIL.COM POLAR EXPORT
NACA65A314
NACA65A314 |  |  |  | Cl Max: | 1.0868 | at alpha= | 11.5 | deg
XFOIL ncrit=9 |  |  |  | L/D Max: | 74.1775 | at alpha= | 5 | deg
Re: | 250000 |  |  | Cd Min: | 0.18717 | at alpha= | 16.5 | deg
Mach: | 0.25 |  |  | Cl=0 at alpha= | -1.7579 | deg
|  |  |  | @ Cl=0.1, Cd= | 0.01237
|  |  |  | @ Cl=0.4, Cd= | 0.012194
|  |  |  | @ Cl=0.6, Cd= | 0.011812
alpha (deg) | Cl | Cd | Cm | Cl/Cd
-14 | -0.4242 | 0.14443 | -0.045 | -2.9371
-13.5 | -0.4113 | 0.13858 | -0.0458 | -2.968
-13 | -0.4122 | 0.13099 | -0.0492 | -3.1468
-12.5 | -0.4292 | 0.12174 | -0.0561 | -3.5255
-12 | -0.4408 | 0.11158 | -0.0576 | -3.9505
-11.5 | -0.4373 | 0.10682 | -0.0544 | -4.0938
-11 | -0.4484 | 0.10205 | -0.0514 | -4.3939
-10.5 | -0.4694 | 0.09674 | -0.0487 | -4.8522
-10 | -0.496 | 0.08851 | -0.0502 | -5.6039
-9.5 | -0.5226 | 0.06977 | -0.0712 | -7.4903
-9 | -0.575 | 0.06186 | -0.0774 | -9.2952
-8.5 | -0.5714 | 0.04662 | -0.0797 | -12.2565
-8 | -0.5689 | 0.0373 | -0.075 | -15.252
-7.5 | -0.5384 | 0.03177 | -0.0723 | -16.9468
-7 | -0.4749 | 0.02575 | -0.0754 | -18.4427
-6.5 | -0.4251 | 0.02369 | -0.0744 | -17.9443
-6 | -0.3434 | 0.0204 | -0.0796 | -16.8333
-5.5 | -0.292 | 0.01908 | -0.0785 | -15.304
-5 | -0.224 | 0.01705 | -0.0812 | -13.1378
-4.5 | -0.1881 | 0.01595 | -0.0771 | -11.7931
-4 | -0.15 | 0.01512 | -0.0734 | -9.9206
-3.5 | -0.1174 | 0.01383 | -0.0688 | -8.4888
-3 | -0.1201 | 0.01202 | -0.0567 | -9.9917
-2.5 | -0.0698 | 0.01199 | -0.0543 | -5.8215
-2 | -0.0307 | 0.01227 | -0.0496 | -2.502
-1.5 | 0.0327 | 0.01232 | -0.0499 | 2.6542
-1 | 0.0749 | 0.01241 | -0.0463 | 6.0355
0 | 0.1886 | 0.01223 | -0.0458 | 15.4211
0.5 | 0.2337 | 0.01224 | -0.0434 | 19.0931
1 | 0.2982 | 0.0121 | -0.0449 | 24.6446
1.5 | 0.3481 | 0.01213 | -0.0435 | 28.6974
2 | 0.4045 | 0.0122 | -0.0435 | 33.1557
2.5 | 0.476 | 0.01216 | -0.0465 | 39.1447
3 | 0.5446 | 0.01207 | -0.0487 | 45.1201
3.5 | 0.6261 | 0.01169 | -0.053 | 53.5586
4 | 0.708 | 0.01137 | -0.0574 | 62.2691
4.5 | 0.7835 | 0.01126 | -0.0606 | 69.5826
5 | 0.8523 | 0.01149 | -0.0626 | 74.1775
5.5 | 0.8597 | 0.01308 | -0.0542 | 65.7263
6 | 0.8094 | 0.01508 | -0.0347 | 53.6737
6.5 | 0.7937 | 0.01788 | -0.0233 | 44.3904
7 | 0.8115 | 0.01971 | -0.0175 | 41.172
7.5 | 0.83 | 0.02177 | -0.0123 | 38.1259
8 | 0.8561 | 0.02366 | -0.0083 | 36.1834
8.5 | 0.8815 | 0.02614 | -0.0044 | 33.7223
9 | 0.9182 | 0.02799 | -0.0017 | 32.8046
9.5 | 0.9621 | 0.0305 | 0.0002 | 31.5443
10 | 1.0047 | 0.03295 | 0.002 | 30.4917
10.5 | 1.0476 | 0.03673 | 0.0038 | 28.5216
11 | 1.0699 | 0.03985 | 0.0072 | 26.8482
11.5 | 1.0868 | 0.04554 | 0.0103 | 23.8647
12 | 1.0727 | 0.05074 | 0.0157 | 21.1411
12.5 | 1.0496 | 0.05803 | 0.0196 | 18.0872
13 | 1.0144 | 0.06673 | 0.0216 | 15.2016
13.5 | 0.9723 | 0.07704 | 0.0209 | 12.6207
14 | 0.925 | 0.08995 | 0.0166 | 10.2835
14.5 | 0.8753 | 0.10611 | 0.008 | 8.249
15 | 0.8332 | 0.12439 | -0.0028 | 6.6983
15.5 | 0.7663 | 0.16234 | -0.021 | 4.7203
16 | 0.7699 | 0.17293 | -0.0238 | 4.4521
16.5 | 0.7603 | 0.18717 | -0.0356 | 4.0621

## 23. Re 250k Mach 0.50 (1)
BIGFOIL.COM POLAR EXPORT
NACA65A314
NACA65A314 |  |  |  | Cl Max: | 1.227 | at alpha= | 20 | deg
JavaFoil+Calcfoil stall+Eppler ext transition |  |  |  | L/D Max: | 62.099 | at alpha= | 2.5 | deg
Re: | 250000 |  |  | Cd Min: | 0.00975 | at alpha= | -0.5 | deg
Mach: | 0.5 |  |  | Cl=0 at alpha= | -2.4429 | deg
|  |  |  | @ Cl=0.1, Cd= | 0.012129
|  |  |  | @ Cl=0.4, Cd= | 0.01015
|  |  |  | @ Cl=0.6, Cd= | 0.010666
alpha (deg) | Cl | Cd | Cm | Cl/Cd
-20 | -0.97 | 0.26036 | -0.016 | -3.726
-19.5 | -0.942 | 0.25434 | -0.016 | -3.702
-19 | -0.914 | 0.2441 | -0.016 | -3.745
-18.5 | -0.887 | 0.23833 | -0.016 | -3.723
-18 | -0.861 | 0.23372 | -0.017 | -3.682
-17.5 | -0.834 | 0.22456 | -0.017 | -3.713
-17 | -0.807 | 0.21985 | -0.018 | -3.67
-16.5 | -0.78 | 0.21639 | -0.018 | -3.604
-16 | -0.751 | 0.21359 | -0.018 | -3.517
-15.5 | -0.724 | 0.19495 | -0.018 | -3.712
-15 | -0.696 | 0.19115 | -0.019 | -3.643
-14.5 | -0.669 | 0.18669 | -0.019 | -3.585
-14 | -0.642 | 0.18247 | -0.02 | -3.518
-13.5 | -0.615 | 0.17725 | -0.02 | -3.468
-13 | -0.587 | 0.17334 | -0.021 | -3.388
-12.5 | -0.558 | 0.16474 | -0.02 | -3.39
-12 | -0.531 | 0.15862 | -0.02 | -3.348
-11.5 | -0.504 | 0.15194 | -0.021 | -3.314
-11 | -0.476 | 0.1471 | -0.021 | -3.236
-10.5 | -0.448 | 0.14455 | -0.021 | -3.101
-10 | -0.42 | 0.13757 | -0.02 | -3.052
-9.5 | -0.392 | 0.13284 | -0.02 | -2.953
-9 | -0.365 | 0.13024 | -0.021 | -2.8
-8.5 | -0.337 | 0.10855 | -0.019 | -3.101
-8 | -0.309 | 0.09101 | -0.02 | -3.395
-7.5 | -0.432 | 0.06088 | -0.02 | -7.095
-7 | -0.437 | 0.05335 | -0.022 | -8.195
-6.5 | -0.413 | 0.04868 | -0.027 | -8.487
-6 | -0.376 | 0.04439 | -0.03 | -8.467
-5.5 | -0.33 | 0.04138 | -0.03 | -7.985
-5 | -0.281 | 0.03878 | -0.031 | -7.243
-4.5 | -0.229 | 0.03657 | -0.033 | -6.256
-4 | -0.216 | 0.0132 | -0.062 | -16.341
-3.5 | -0.147 | 0.01284 | -0.063 | -11.452
-3 | -0.078 | 0.01259 | -0.064 | -6.17
-2.5 | -0.008 | 0.01235 | -0.065 | -0.639
-2 | 0.062 | 0.0122 | -0.066 | 5.096
-1.5 | 0.132 | 0.01207 | -0.068 | 10.963
-1 | 0.203 | 0.00991 | -0.069 | 20.467
-0.5 | 0.273 | 0.00975 | -0.07 | 27.996
0 | 0.341 | 0.01003 | -0.07 | 34
0.5 | 0.41 | 0.01017 | -0.071 | 40.276
1 | 0.478 | 0.01035 | -0.072 | 46.244
1.5 | 0.547 | 0.0105 | -0.073 | 52.09
2 | 0.614 | 0.01071 | -0.074 | 57.302
2.5 | 0.681 | 0.01096 | -0.075 | 62.099
3 | 0.747 | 0.0164 | -0.076 | 45.529
3.5 | 0.812 | 0.01709 | -0.077 | 47.513
4 | 0.876 | 0.01785 | -0.078 | 49.096
4.5 | 0.938 | 0.01867 | -0.079 | 50.228
5 | 0.995 | 0.01964 | -0.08 | 50.673
5.5 | 1.048 | 0.02071 | -0.081 | 50.595
6 | 0.905 | 0.04308 | -0.044 | 21.013
6.5 | 1.127 | 0.02373 | -0.082 | 47.485
7 | 0.947 | 0.05215 | -0.043 | 18.154
7.5 | 0.915 | 0.05822 | -0.033 | 15.72
8 | 0.686 | 0.08221 | -0.027 | 8.344
8.5 | 0.604 | 0.10833 | -0.032 | 5.58
9 | 0.632 | 0.11356 | -0.033 | 5.562
9.5 | 0.659 | 0.13392 | -0.037 | 4.924
10 | 0.687 | 0.13013 | -0.038 | 5.276
10.5 | 0.715 | 0.14292 | -0.042 | 5.001
11 | 0.742 | 0.1462 | -0.042 | 5.074
11.5 | 0.769 | 0.15564 | -0.043 | 4.939
12 | 0.796 | 0.16006 | -0.044 | 4.971
12.5 | 0.824 | 0.17402 | -0.047 | 4.736
13 | 0.851 | 0.17969 | -0.048 | 4.734
13.5 | 0.877 | 0.18329 | -0.048 | 4.786
14 | 0.904 | 0.18292 | -0.049 | 4.942
14.5 | 0.931 | 0.19905 | -0.049 | 4.675
15 | 0.959 | 0.20636 | -0.053 | 4.649
15.5 | 0.986 | 0.21164 | -0.054 | 4.658
16 | 1.012 | 0.21345 | -0.054 | 4.741
16.5 | 1.038 | 0.22001 | -0.055 | 4.719
17 | 1.065 | 0.22964 | -0.055 | 4.636
17.5 | 1.094 | 0.23615 | -0.059 | 4.631
18 | 1.12 | 0.24227 | -0.059 | 4.623
18.5 | 1.146 | 0.2574 | -0.06 | 4.451
19 | 1.172 | 0.26131 | -0.061 | 4.487
19.5 | 1.201 | 0.26507 | -0.064 | 4.532
20 | 1.227 | 0.28181 | -0.064 | 4.354

## 24. Re 250k Mach 0.50 (2)
BIGFOIL.COM POLAR EXPORT
NACA65A314
NACA65A314 |  |  |  | Cl Max: | 0.9512 | at alpha= | 9.5 | deg
XFOIL ncrit=9 |  |  |  | L/D Max: | 64.9169 | at alpha= | 5 | deg
Re: | 250000 |  |  | Cd Min: | 0.24878 | at alpha= | -20 | deg
Mach: | 0.5 |  |  | Cl=0 at alpha= | -1.5315 | deg
|  |  |  | @ Cl=0.1, Cd= | 0.013634
|  |  |  | @ Cl=0.4, Cd= | 0.013852
|  |  |  | @ Cl=0.6, Cd= | 0.013508
alpha (deg) | Cl | Cd | Cm | Cl/Cd
-20 | -0.5992 | 0.24878 | -0.0068 | -2.4086
-19.5 | -0.5783 | 0.2396 | -0.0107 | -2.4136
-19 | -0.5559 | 0.23177 | -0.0137 | -2.3985
-18.5 | -0.5357 | 0.22436 | -0.0176 | -2.3877
-18 | -0.5207 | 0.21754 | -0.0236 | -2.3936
-17.5 | -0.515 | 0.21232 | -0.0302 | -2.4256
-17 | -0.4823 | 0.20101 | -0.03 | -2.3994
-16.5 | -0.4635 | 0.19391 | -0.033 | -2.3903
-16 | -0.4491 | 0.18683 | -0.0374 | -2.4038
-15.5 | -0.4488 | 0.1813 | -0.0439 | -2.4755
-15 | -0.427 | 0.17132 | -0.0449 | -2.4924
-14.5 | -0.4071 | 0.16416 | -0.0458 | -2.4799
-14 | -0.3936 | 0.15746 | -0.0475 | -2.4997
-13.5 | -0.3978 | 0.15119 | -0.0524 | -2.6311
-13 | -0.4038 | 0.14438 | -0.0561 | -2.7968
-12.5 | -0.3901 | 0.13656 | -0.053 | -2.8566
-12 | -0.3866 | 0.1316 | -0.0498 | -2.9377
-11.5 | -0.3941 | 0.12678 | -0.0472 | -3.1085
-11 | -0.4077 | 0.12151 | -0.0455 | -3.3553
-10.5 | -0.4205 | 0.11008 | -0.0571 | -3.8199
-10 | -0.3848 | 0.10252 | -0.0592 | -3.7534
-9.5 | -0.3655 | 0.09264 | -0.0682 | -3.9454
-9 | -0.3794 | 0.07348 | -0.0853 | -5.1633
-8.5 | -0.3917 | 0.05961 | -0.0993 | -6.571
-8 | -0.4145 | 0.04813 | -0.1096 | -8.6121
-7.5 | -0.431 | 0.04055 | -0.1097 | -10.6289
-7 | -0.4251 | 0.03456 | -0.1064 | -12.3003
-6.5 | -0.384 | 0.02913 | -0.1059 | -13.1823
-6 | -0.3469 | 0.02545 | -0.1012 | -13.6306
-5.5 | -0.2968 | 0.02218 | -0.0984 | -13.3814
-5 | -0.2307 | 0.01996 | -0.0976 | -11.5581
-4.5 | -0.1661 | 0.01786 | -0.0974 | -9.3001
-4 | -0.1346 | 0.01663 | -0.0907 | -8.0938
-3.5 | -0.1044 | 0.01581 | -0.0837 | -6.6034
-2.5 | -0.0963 | 0.01294 | -0.06 | -7.442
-2 | -0.0342 | 0.01292 | -0.0575 | -2.6471
-1.5 | 0.0023 | 0.01342 | -0.0502 | 0.17139
-1 | 0.0465 | 0.01367 | -0.0454 | 3.4016
-0.5 | 0.1214 | 0.01362 | -0.0465 | 8.9134
0 | 0.1591 | 0.0138 | -0.0409 | 11.529
0.5 | 0.2083 | 0.01391 | -0.0379 | 14.9748
1 | 0.2809 | 0.01377 | -0.0394 | 20.3994
1.5 | 0.3223 | 0.01402 | -0.035 | 22.9886
2 | 0.41 | 0.01383 | -0.0394 | 29.6457
2.5 | 0.4513 | 0.01414 | -0.0349 | 31.9165
3 | 0.516 | 0.01429 | -0.0348 | 36.1092
3.5 | 0.6309 | 0.01322 | -0.0425 | 47.7231
4 | 0.7192 | 0.01277 | -0.0455 | 56.3195
4.5 | 0.8024 | 0.01251 | -0.0473 | 64.1407
5 | 0.8595 | 0.01324 | -0.045 | 64.9169
5.5 | 0.8034 | 0.01603 | -0.0262 | 50.1185
6 | 0.7694 | 0.01992 | -0.0131 | 38.6245
6.5 | 0.78 | 0.02272 | -0.0063 | 34.331
7 | 0.797 | 0.02553 | -0.0006 | 31.2182
7.5 | 0.8163 | 0.0285 | 0.0046 | 28.6421
8 | 0.8501 | 0.03095 | 0.0089 | 27.4669
8.5 | 0.8921 | 0.03369 | 0.0131 | 26.4797
9 | 0.9327 | 0.03711 | 0.0169 | 25.1334
9.5 | 0.9512 | 0.04223 | 0.0212 | 22.5243
10 | 0.9476 | 0.04866 | 0.0252 | 19.4739
10.5 | 0.9299 | 0.05624 | 0.0275 | 16.5345
11 | 0.9098 | 0.06427 | 0.0279 | 14.1559
11.5 | 0.8724 | 0.07535 | 0.0251 | 11.578
12 | 0.837 | 0.08793 | 0.0195 | 9.5189
12.5 | 0.8009 | 0.10283 | 0.0108 | 7.7886
13 | 0.7695 | 0.11975 | 0.0004 | 6.4259
13.5 | 0.7552 | 0.1346 | -0.0074 | 5.6107
14 | 0.75 | 0.14804 | -0.0142 | 5.0662
14.5 | 0.7484 | 0.16173 | -0.0218 | 4.6275

## 25. Re 500k Mach 0.00 (1)
BIGFOIL.COM POLAR EXPORT
NACA65A314
NACA65A314 |  |  |  | Cl Max: | 1.281 | at alpha= | 10.5 | deg
JavaFoil+Calcfoil stall+Eppler ext transition |  |  |  | L/D Max: | 82.999 | at alpha= | 3 | deg
Re: | 500000 |  |  | Cd Min: | 0.00719 | at alpha= | -1.5 | deg
Mach: | 0 |  |  | Cl=0 at alpha= | -2.4426 | deg
|  |  |  | @ Cl=0.1, Cd= | 0.0077679
|  |  |  | @ Cl=0.4, Cd= | 0.0074988
|  |  |  | @ Cl=0.6, Cd= | 0.0078022
alpha (deg) | Cl | Cd | Cm | Cl/Cd
-18.5 | -0.617 | 0.18802 | -0.01 | -3.28
-18 | -0.638 | 0.17567 | -0.01 | -3.634
-17.5 | -0.659 | 0.16628 | -0.011 | -3.964
-17 | -0.679 | 0.15659 | -0.011 | -4.337
-16.5 | -0.698 | 0.14753 | -0.011 | -4.73
-16 | -0.715 | 0.13826 | -0.012 | -5.17
-15.5 | -0.73 | 0.13 | -0.012 | -5.613
-15 | -0.742 | 0.12316 | -0.012 | -6.025
-14.5 | -0.752 | 0.11532 | -0.013 | -6.518
-14 | -0.758 | 0.1073 | -0.013 | -7.064
-13.5 | -0.76 | 0.1014 | -0.014 | -7.497
-13 | -0.755 | 0.096 | -0.015 | -7.87
-12.5 | -0.747 | 0.08966 | -0.016 | -8.334
-12 | -0.732 | 0.08474 | -0.015 | -8.633
-11.5 | -0.714 | 0.07958 | -0.017 | -8.975
-11 | -0.694 | 0.07403 | -0.018 | -9.372
-10.5 | -0.67 | 0.06911 | -0.019 | -9.694
-10 | -0.643 | 0.06461 | -0.021 | -9.96
-9.5 | -0.614 | 0.06049 | -0.022 | -10.152
-9 | -0.582 | 0.05579 | -0.023 | -10.43
-8.5 | -0.548 | 0.05199 | -0.024 | -10.534
-8 | -0.623 | 0.01344 | -0.045 | -46.395
-7.5 | -0.58 | 0.01286 | -0.047 | -45.13
-7 | -0.529 | 0.01234 | -0.048 | -42.838
-6.5 | -0.475 | 0.01174 | -0.049 | -40.498
-6 | -0.42 | 0.01129 | -0.05 | -37.213
-5.5 | -0.364 | 0.01093 | -0.051 | -33.271
-5 | -0.306 | 0.01066 | -0.052 | -28.711
-4.5 | -0.247 | 0.01038 | -0.053 | -23.814
-4 | -0.188 | 0.01016 | -0.054 | -18.49
-3.5 | -0.128 | 0.00993 | -0.055 | -12.874
-3 | -0.067 | 0.00978 | -0.056 | -6.897
-2.5 | -0.007 | 0.00967 | -0.057 | -0.707
-2 | 0.054 | 0.00954 | -0.058 | 5.646
-1.5 | 0.115 | 0.00719 | -0.058 | 15.955
-1 | 0.176 | 0.00723 | -0.059 | 24.299
-0.5 | 0.236 | 0.00731 | -0.06 | 32.357
0 | 0.297 | 0.00734 | -0.061 | 40.51
0.5 | 0.358 | 0.00743 | -0.062 | 48.199
1 | 0.419 | 0.00753 | -0.063 | 55.587
1.5 | 0.48 | 0.0076 | -0.064 | 63.068
2 | 0.539 | 0.00769 | -0.065 | 70.089
2.5 | 0.599 | 0.0078 | -0.066 | 76.797
3 | 0.659 | 0.00793 | -0.067 | 82.999
3.5 | 0.713 | 0.01287 | -0.068 | 55.435
4 | 0.77 | 0.01329 | -0.068 | 57.959
4.5 | 0.826 | 0.01371 | -0.069 | 60.292
5 | 0.881 | 0.01418 | -0.07 | 62.14
5.5 | 0.934 | 0.0147 | -0.071 | 63.572
6 | 0.986 | 0.01528 | -0.072 | 64.56
6.5 | 1.036 | 0.01587 | -0.072 | 65.281
7 | 1.083 | 0.01653 | -0.073 | 65.475
7.5 | 1.125 | 0.01754 | -0.074 | 64.13
8 | 1.164 | 0.01836 | -0.075 | 63.371
8.5 | 1.198 | 0.01927 | -0.076 | 62.155
9 | 1.227 | 0.02018 | -0.076 | 60.806
9.5 | 1.251 | 0.02131 | -0.077 | 58.709
10 | 1.269 | 0.02247 | -0.077 | 56.457
10.5 | 1.281 | 0.02345 | -0.078 | 54.612
11 | 1.079 | 0.07153 | -0.044 | 15.083
11.5 | 1.083 | 0.0768 | -0.044 | 14.101
12 | 1.082 | 0.08233 | -0.043 | 13.136
12.5 | 1.077 | 0.08936 | -0.042 | 12.05
13 | 1.068 | 0.09502 | -0.04 | 11.24
13.5 | 1.052 | 0.10207 | -0.04 | 10.31
14 | 1.032 | 0.10889 | -0.04 | 9.473
14.5 | 1.006 | 0.1179 | -0.037 | 8.533
15 | 0.98 | 0.1247 | -0.037 | 7.855
15.5 | 0.95 | 0.13264 | -0.034 | 7.159

## 26. Re 500k Mach 0.00 (2)
BIGFOIL.COM POLAR EXPORT
NACA65A314
NACA65A314 |  |  |  | Cl Max: | 1.2215 | at alpha= | 15 | deg
XFOIL ncrit=9 |  |  |  | L/D Max: | 91.4855 | at alpha= | 5 | deg
Re: | 500000 |  |  | Cd Min: | 0.23656 | at alpha= | 20 | deg
Mach: | 0 |  |  | Cl=0 at alpha= | -2.3939 | deg
|  |  |  | @ Cl=0.1, Cd= | 0.0075867
|  |  |  | @ Cl=0.4, Cd= | 0.0077648
|  |  |  | @ Cl=0.6, Cd= | 0.0076951
alpha (deg) | Cl | Cd | Cm | Cl/Cd
-16 | -0.4651 | 0.16782 | -0.0304 | -2.7714
-15.5 | -0.4544 | 0.16103 | -0.0333 | -2.8218
-15 | -0.4602 | 0.14993 | -0.0406 | -3.0694
-14.5 | -0.4612 | 0.13966 | -0.0439 | -3.3023
-14 | -0.4469 | 0.13493 | -0.0441 | -3.3121
-13.5 | -0.437 | 0.12924 | -0.0455 | -3.3813
-13 | -0.4365 | 0.12126 | -0.0483 | -3.5997
-12.5 | -0.4543 | 0.10807 | -0.0553 | -4.2038
-12 | -0.4888 | 0.09061 | -0.0642 | -5.3945
-11 | -0.7627 | 0.03483 | -0.0803 | -21.8978
-10.5 | -0.7219 | 0.03189 | -0.082 | -22.6372
-10 | -0.6827 | 0.02716 | -0.0828 | -25.1362
-9.5 | -0.625 | 0.02305 | -0.086 | -27.115
-9 | -0.5711 | 0.02076 | -0.0873 | -27.5096
-8.5 | -0.504 | 0.01793 | -0.0915 | -28.1093
-8 | -0.4484 | 0.0169 | -0.0926 | -26.5325
-7.5 | -0.3834 | 0.01556 | -0.0956 | -24.6401
-7 | -0.3417 | 0.01448 | -0.0937 | -23.5981
-6.5 | -0.2984 | 0.01372 | -0.0917 | -21.7493
-6 | -0.2549 | 0.01296 | -0.0899 | -19.6682
-5.5 | -0.2099 | 0.01221 | -0.0882 | -17.1908
-5 | -0.1733 | 0.01159 | -0.0846 | -14.9525
-4.5 | -0.1325 | 0.01108 | -0.0818 | -11.9585
-4 | -0.0896 | 0.01056 | -0.0794 | -8.4848
-3.5 | -0.0568 | 0.00945 | -0.0752 | -6.0106
-3 | -0.0493 | 0.00774 | -0.0658 | -6.3695
-2.5 | -0.0097 | 0.00758 | -0.0623 | -1.2797
-2 | 0.036 | 0.00755 | -0.06 | 4.7682
-1.5 | 0.0835 | 0.00758 | -0.058 | 11.0158
-1 | 0.1324 | 0.0076 | -0.0564 | 17.4211
-0.5 | 0.1814 | 0.00762 | -0.0549 | 23.8058
0 | 0.2323 | 0.00766 | -0.0539 | 30.3264
0.5 | 0.2854 | 0.00769 | -0.0535 | 37.1131
1 | 0.3341 | 0.00773 | -0.0521 | 43.2212
1.5 | 0.3874 | 0.00776 | -0.0517 | 49.9227
2 | 0.4399 | 0.00778 | -0.0512 | 56.5424
2.5 | 0.4877 | 0.00776 | -0.0495 | 62.8479
3 | 0.5349 | 0.00775 | -0.0476 | 69.0194
3.5 | 0.5757 | 0.00769 | -0.0443 | 74.8635
4 | 0.6235 | 0.0077 | -0.0427 | 80.974
4.5 | 0.6824 | 0.00782 | -0.0437 | 87.2634
5 | 0.7575 | 0.00828 | -0.0486 | 91.4855
5.5 | 0.7953 | 0.01172 | -0.0482 | 67.8584
6 | 0.8007 | 0.01376 | -0.0399 | 58.1904
6.5 | 0.8256 | 0.01471 | -0.0347 | 56.1251
7 | 0.8535 | 0.01575 | -0.0303 | 54.1905
7.5 | 0.883 | 0.01685 | -0.0265 | 52.4036
8 | 0.9067 | 0.01841 | -0.0221 | 49.2504
8.5 | 0.9413 | 0.01945 | -0.0196 | 48.3959
9 | 0.959 | 0.02171 | -0.015 | 44.1732
9.5 | 0.996 | 0.02271 | -0.0132 | 43.8573
10 | 1.0246 | 0.02436 | -0.0105 | 42.0608
10.5 | 1.053 | 0.02615 | -0.0079 | 40.2677
11 | 1.0848 | 0.02758 | -0.0061 | 39.3328
11.5 | 1.1067 | 0.03004 | -0.0031 | 36.8409
12 | 1.1346 | 0.03189 | -0.0013 | 35.5786
12.5 | 1.1533 | 0.03473 | 0.0014 | 33.2076
13 | 1.1749 | 0.03738 | 0.0036 | 31.4312
13.5 | 1.1955 | 0.03997 | 0.0052 | 29.9099
14 | 1.2103 | 0.04329 | 0.007 | 27.958
14.5 | 1.2157 | 0.04795 | 0.0094 | 25.3535
15 | 1.2215 | 0.05261 | 0.011 | 23.218
15.5 | 1.2197 | 0.05832 | 0.0121 | 20.9139
16 | 1.217 | 0.06431 | 0.0121 | 18.924
16.5 | 1.2056 | 0.07186 | 0.0113 | 16.7771
17 | 1.1989 | 0.07917 | 0.0094 | 15.1434
17.5 | 1.1677 | 0.09088 | 0.0058 | 12.8488
18 | 1.1472 | 0.10183 | 0.0008 | 11.2658
19 | 1.0333 | 0.14346 | -0.0226 | 7.2027
19.5 | 0.8375 | 0.22393 | -0.058 | 3.74
20 | 0.8418 | 0.23656 | -0.0666 | 3.5585

## 27. Re 500k Mach 0.10 (1)
BIGFOIL.COM POLAR EXPORT
NACA65A314
NACA65A314 |  |  |  | Cl Max: | 1.275 | at alpha= | 10.5 | deg
JavaFoil+Calcfoil stall+Eppler ext transition |  |  |  | L/D Max: | 82.896 | at alpha= | 3 | deg
Re: | 500000 |  |  | Cd Min: | 0.00719 | at alpha= | -1.5 | deg
Mach: | 0.1 |  |  | Cl=0 at alpha= | -2.4426 | deg
|  |  |  | @ Cl=0.1, Cd= | 0.0077703
|  |  |  | @ Cl=0.4, Cd= | 0.0075121
|  |  |  | @ Cl=0.6, Cd= | 0.0078463
alpha (deg) | Cl | Cd | Cm | Cl/Cd
-18.5 | -0.569 | 0.19312 | -0.01 | -2.944
-18 | -0.593 | 0.18392 | -0.01 | -3.226
-17.5 | -0.618 | 0.17054 | -0.01 | -3.621
-17 | -0.641 | 0.16007 | -0.011 | -4.005
-16.5 | -0.663 | 0.14963 | -0.011 | -4.434
-16 | -0.684 | 0.13998 | -0.012 | -4.887
-15.5 | -0.703 | 0.13191 | -0.012 | -5.328
-15 | -0.719 | 0.12589 | -0.012 | -5.711
-14.5 | -0.732 | 0.11755 | -0.013 | -6.228
-14 | -0.742 | 0.10972 | -0.013 | -6.762
-13.5 | -0.747 | 0.10347 | -0.014 | -7.219
-13 | -0.745 | 0.09702 | -0.014 | -7.677
-12.5 | -0.739 | 0.0897 | -0.015 | -8.235
-12 | -0.726 | 0.08578 | -0.016 | -8.465
-11.5 | -0.709 | 0.07994 | -0.016 | -8.873
-11 | -0.69 | 0.07494 | -0.018 | -9.209
-10.5 | -0.668 | 0.07016 | -0.019 | -9.518
-10 | -0.642 | 0.06515 | -0.02 | -9.859
-9.5 | -0.614 | 0.06073 | -0.022 | -10.105
-9 | -0.582 | 0.05636 | -0.023 | -10.329
-8.5 | -0.548 | 0.05238 | -0.024 | -10.469
-8 | -0.624 | 0.01352 | -0.046 | -46.175
-7.5 | -0.582 | 0.01303 | -0.047 | -44.682
-7 | -0.531 | 0.01238 | -0.048 | -42.866
-6.5 | -0.477 | 0.01183 | -0.049 | -40.336
-6 | -0.422 | 0.01139 | -0.05 | -37.063
-5.5 | -0.365 | 0.011 | -0.051 | -33.197
-5 | -0.307 | 0.01067 | -0.052 | -28.798
-4.5 | -0.248 | 0.01045 | -0.053 | -23.778
-4 | -0.189 | 0.01017 | -0.054 | -18.559
-3.5 | -0.128 | 0.00998 | -0.055 | -12.862
-3 | -0.068 | 0.00984 | -0.056 | -6.889
-2.5 | -0.007 | 0.00968 | -0.057 | -0.71
-2 | 0.054 | 0.00955 | -0.058 | 5.67
-1.5 | 0.115 | 0.00719 | -0.059 | 16.024
-1 | 0.177 | 0.00723 | -0.06 | 24.403
-0.5 | 0.238 | 0.00732 | -0.061 | 32.471
0 | 0.299 | 0.00736 | -0.062 | 40.589
0.5 | 0.36 | 0.00744 | -0.063 | 48.404
1 | 0.421 | 0.00755 | -0.064 | 55.79
1.5 | 0.482 | 0.00764 | -0.065 | 63.051
2 | 0.542 | 0.00774 | -0.066 | 70.028
2.5 | 0.602 | 0.00785 | -0.066 | 76.723
3 | 0.662 | 0.00798 | -0.067 | 82.896
3.5 | 0.717 | 0.01293 | -0.068 | 55.432
4 | 0.774 | 0.01336 | -0.069 | 57.923
4.5 | 0.83 | 0.01376 | -0.069 | 60.314
5 | 0.885 | 0.01426 | -0.07 | 62.07
5.5 | 0.938 | 0.01479 | -0.071 | 63.472
6 | 0.99 | 0.01537 | -0.072 | 64.419
6.5 | 1.04 | 0.01597 | -0.073 | 65.153
7 | 1.087 | 0.01666 | -0.074 | 65.207
7.5 | 1.128 | 0.0177 | -0.074 | 63.761
8 | 1.167 | 0.01851 | -0.075 | 63.02
8.5 | 1.2 | 0.01947 | -0.076 | 61.615
9 | 1.228 | 0.02041 | -0.077 | 60.182
9.5 | 1.25 | 0.02157 | -0.077 | 57.958
10 | 1.266 | 0.02275 | -0.078 | 55.651
10.5 | 1.275 | 0.02385 | -0.078 | 53.45
11 | 1.073 | 0.07199 | -0.044 | 14.904
11.5 | 1.073 | 0.07787 | -0.043 | 13.786
12 | 1.07 | 0.08335 | -0.042 | 12.835
12.5 | 1.062 | 0.0902 | -0.041 | 11.774
13 | 1.05 | 0.09812 | -0.039 | 10.699
13.5 | 1.03 | 0.10362 | -0.039 | 9.938
14 | 1.005 | 0.11081 | -0.038 | 9.067
14.5 | 0.976 | 0.12032 | -0.036 | 8.109
15 | 0.944 | 0.12533 | -0.034 | 7.529
15.5 | 0.91 | 0.13491 | -0.034 | 6.749

## 28. Re 500k Mach 0.10 (2)
BIGFOIL.COM POLAR EXPORT
NACA65A314
NACA65A314 |  |  |  | Cl Max: | 1.2071 | at alpha= | 15 | deg
XFOIL ncrit=9 |  |  |  | L/D Max: | 91.0324 | at alpha= | 5 | deg
Re: | 500000 |  |  | Cd Min: | 0.23759 | at alpha= | 20 | deg
Mach: | 0.1 |  |  | Cl=0 at alpha= | -2.3963 | deg
|  |  |  | @ Cl=0.1, Cd= | 0.0076
|  |  |  | @ Cl=0.4, Cd= | 0.0077984
|  |  |  | @ Cl=0.6, Cd= | 0.0077247
alpha (deg) | Cl | Cd | Cm | Cl/Cd
-16 | -0.4639 | 0.16847 | -0.0305 | -2.7536
-15.5 | -0.453 | 0.16164 | -0.0335 | -2.8025
-15 | -0.4585 | 0.15068 | -0.0408 | -3.0429
-14.5 | -0.4584 | 0.14066 | -0.0439 | -3.2589
-14 | -0.4438 | 0.13589 | -0.0441 | -3.2659
-13.5 | -0.4339 | 0.13012 | -0.0455 | -3.3346
-13 | -0.4333 | 0.12214 | -0.0483 | -3.5476
-12.5 | -0.45 | 0.10932 | -0.0551 | -4.1164
-12 | -0.5422 | 0.07808 | -0.0693 | -6.9442
-11.5 | -0.7265 | 0.04614 | -0.0822 | -15.7456
-11 | -0.7452 | 0.03725 | -0.083 | -20.0054
-10.5 | -0.7005 | 0.03508 | -0.0856 | -19.9686
-10 | -0.677 | 0.02893 | -0.0848 | -23.4013
-9.5 | -0.6245 | 0.02392 | -0.0876 | -26.1079
-9 | -0.5718 | 0.02122 | -0.0887 | -26.9463
-8.5 | -0.5043 | 0.01825 | -0.0928 | -27.6329
-8 | -0.4489 | 0.01712 | -0.0938 | -26.2208
-7.5 | -0.3821 | 0.01595 | -0.097 | -23.9561
-7 | -0.3412 | 0.01457 | -0.0949 | -23.418
-6.5 | -0.2954 | 0.01404 | -0.0932 | -21.0399
-6 | -0.2555 | 0.01302 | -0.0907 | -19.6237
-5.5 | -0.2086 | 0.01231 | -0.0893 | -16.9456
-5 | -0.1727 | 0.01163 | -0.0855 | -14.8495
-4.5 | -0.132 | 0.01114 | -0.0825 | -11.8492
-4 | -0.0902 | 0.0106 | -0.0798 | -8.5094
-3.5 | -0.0551 | 0.00963 | -0.0759 | -5.7217
-2.5 | -0.0094 | 0.0076 | -0.0627 | -1.2368
-2 | 0.0359 | 0.00756 | -0.0602 | 4.7487
-1.5 | 0.0831 | 0.00759 | -0.0581 | 10.9486
-1 | 0.1336 | 0.00762 | -0.0568 | 17.5328
-0.5 | 0.1821 | 0.00764 | -0.0552 | 23.8351
0 | 0.2327 | 0.00769 | -0.054 | 30.2601
0.5 | 0.2875 | 0.00772 | -0.0539 | 37.2409
1 | 0.3356 | 0.00775 | -0.0523 | 43.3032
1.5 | 0.3886 | 0.00779 | -0.0518 | 49.8845
2 | 0.443 | 0.00783 | -0.0516 | 56.5773
2.5 | 0.4888 | 0.00779 | -0.0493 | 62.7471
3 | 0.5363 | 0.00777 | -0.0475 | 69.0219
3.5 | 0.5781 | 0.00772 | -0.0443 | 74.8834
4 | 0.625 | 0.00773 | -0.0424 | 80.8538
4.5 | 0.6834 | 0.00785 | -0.0431 | 87.0573
5 | 0.7583 | 0.00833 | -0.0479 | 91.0324
5.5 | 0.794 | 0.01193 | -0.0473 | 66.5549
6 | 0.7995 | 0.01387 | -0.0389 | 57.6424
6.5 | 0.8251 | 0.01484 | -0.0338 | 55.5997
7 | 0.8533 | 0.01591 | -0.0294 | 53.6329
7.5 | 0.8824 | 0.01707 | -0.0255 | 51.693
8 | 0.9067 | 0.01864 | -0.0212 | 48.6427
8.5 | 0.941 | 0.01974 | -0.0186 | 47.6697
9 | 0.9595 | 0.02199 | -0.0141 | 43.6335
9.5 | 0.9958 | 0.02309 | -0.0121 | 43.1269
10 | 1.0191 | 0.02525 | -0.0087 | 40.3604
10.5 | 1.0527 | 0.02665 | -0.0067 | 39.5009
11 | 1.0826 | 0.02828 | -0.0047 | 38.2815
11.5 | 1.1058 | 0.03072 | -0.0018 | 35.9961
12 | 1.1333 | 0.03265 | 0.0001 | 34.7106
12.5 | 1.1504 | 0.03584 | 0.0031 | 32.0982
13 | 1.1724 | 0.03845 | 0.0051 | 30.4915
13.5 | 1.1918 | 0.04122 | 0.0067 | 28.9131
14 | 1.2019 | 0.04519 | 0.0089 | 26.5966
14.5 | 1.2066 | 0.05005 | 0.0111 | 24.1079
15 | 1.2071 | 0.05544 | 0.0125 | 21.7731
15.5 | 1.1988 | 0.06216 | 0.0133 | 19.2857
16 | 1.1907 | 0.06911 | 0.0127 | 17.2291
16.5 | 1.1694 | 0.07851 | 0.0108 | 14.8949
17 | 1.156 | 0.0874 | 0.0077 | 13.2265
17.5 | 1.0969 | 0.10531 | 0 | 10.4159
18 | 1.0393 | 0.12594 | -0.0117 | 8.2523
18.5 | 0.81 | 0.21264 | -0.0531 | 3.8093
19 | 0.8288 | 0.21666 | -0.055 | 3.8253
19.5 | 0.839 | 0.22513 | -0.0587 | 3.7267
20 | 0.8438 | 0.23759 | -0.0673 | 3.5515

## 29. Re 500k Mach 0.25 (1)
BIGFOIL.COM POLAR EXPORT
NACA65A314
NACA65A314 |  |  |  | Cl Max: | 1.234 | at alpha= | 9.5 | deg
JavaFoil+Calcfoil stall+Eppler ext transition |  |  |  | L/D Max: | 83.446 | at alpha= | 3 | deg
Re: | 500000 |  |  | Cd Min: | 0.00729 | at alpha= | -1.5 | deg
Mach: | 0.25 |  |  | Cl=0 at alpha= | -2.4444 | deg
|  |  |  | @ Cl=0.1, Cd= | 0.0079781
|  |  |  | @ Cl=0.4, Cd= | 0.0075986
|  |  |  | @ Cl=0.6, Cd= | 0.0079175
alpha (deg) | Cl | Cd | Cm | Cl/Cd
-17 | -0.271 | 0.21145 | -0.012 | -1.279
-16.5 | -0.34 | 0.18994 | -0.013 | -1.79
-16 | -0.402 | 0.17002 | -0.013 | -2.365
-15.5 | -0.459 | 0.17261 | -0.012 | -2.658
-15 | -0.511 | 0.15192 | -0.013 | -3.363
-14.5 | -0.558 | 0.14063 | -0.013 | -3.966
-14 | -0.599 | 0.12805 | -0.013 | -4.676
-13.5 | -0.632 | 0.11655 | -0.013 | -5.421
-13 | -0.653 | 0.10612 | -0.014 | -6.156
-12.5 | -0.668 | 0.09793 | -0.015 | -6.818
-12 | -0.671 | 0.0901 | -0.015 | -7.444
-11.5 | -0.668 | 0.08482 | -0.015 | -7.877
-11 | -0.66 | 0.07936 | -0.016 | -8.319
-10.5 | -0.647 | 0.07296 | -0.017 | -8.872
-10 | -0.629 | 0.06837 | -0.018 | -9.201
-9.5 | -0.607 | 0.06336 | -0.021 | -9.588
-9 | -0.581 | 0.05885 | -0.022 | -9.869
-8.5 | -0.55 | 0.05409 | -0.024 | -10.174
-8 | -0.517 | 0.05004 | -0.026 | -10.327
-7.5 | -0.585 | 0.0135 | -0.048 | -43.313
-7 | -0.541 | 0.01286 | -0.049 | -42.026
-6.5 | -0.487 | 0.01224 | -0.05 | -39.819
-6 | -0.432 | 0.01167 | -0.051 | -36.988
-5.5 | -0.374 | 0.01127 | -0.052 | -33.222
-5 | -0.315 | 0.01091 | -0.053 | -28.901
-4.5 | -0.255 | 0.0106 | -0.054 | -24.058
-4 | -0.194 | 0.01038 | -0.055 | -18.671
-3.5 | -0.132 | 0.0101 | -0.056 | -13.061
-3 | -0.07 | 0.00994 | -0.057 | -7.003
-2.5 | -0.007 | 0.0098 | -0.058 | -0.721
-2 | 0.056 | 0.00966 | -0.059 | 5.757
-1.5 | 0.118 | 0.00729 | -0.06 | 16.253
-1 | 0.181 | 0.00735 | -0.061 | 24.675
-0.5 | 0.244 | 0.00738 | -0.062 | 33.083
0 | 0.307 | 0.00746 | -0.063 | 41.169
0.5 | 0.37 | 0.00757 | -0.064 | 48.886
1 | 0.433 | 0.00763 | -0.065 | 56.667
1.5 | 0.495 | 0.00775 | -0.066 | 63.926
2 | 0.557 | 0.00784 | -0.067 | 71.01
2.5 | 0.618 | 0.00795 | -0.068 | 77.789
3 | 0.68 | 0.00815 | -0.069 | 83.446
3.5 | 0.734 | 0.01325 | -0.07 | 55.384
4 | 0.793 | 0.01369 | -0.07 | 57.931
4.5 | 0.851 | 0.01418 | -0.071 | 60.003
5 | 0.907 | 0.01472 | -0.072 | 61.608
5.5 | 0.961 | 0.0153 | -0.073 | 62.814
6 | 1.013 | 0.01594 | -0.074 | 63.521
6.5 | 1.062 | 0.01662 | -0.075 | 63.924
7 | 1.107 | 0.01748 | -0.075 | 63.358
7.5 | 1.146 | 0.01863 | -0.076 | 61.54
8 | 1.18 | 0.01951 | -0.077 | 60.451
8.5 | 1.207 | 0.02063 | -0.078 | 58.495
9 | 1.225 | 0.02178 | -0.078 | 56.251
9.5 | 1.234 | 0.02309 | -0.079 | 53.442
10 | 1.033 | 0.06608 | -0.044 | 15.638
10.5 | 1.029 | 0.0718 | -0.043 | 14.326
11 | 1.017 | 0.07832 | -0.041 | 12.979
11.5 | 0.997 | 0.08414 | -0.039 | 11.851
12 | 0.97 | 0.0909 | -0.036 | 10.665
12.5 | 0.935 | 0.09782 | -0.033 | 9.557
13 | 0.894 | 0.11034 | -0.032 | 8.103
13.5 | 0.839 | 0.11599 | -0.032 | 7.231
14 | 0.774 | 0.12929 | -0.029 | 5.988
14.5 | 0.704 | 0.14158 | -0.03 | 4.972

## 30. Re 500k Mach 0.25 (2)
BIGFOIL.COM POLAR EXPORT
NACA65A314
NACA65A314 |  |  |  | Cl Max: | 1.1501 | at alpha= | 13.5 | deg
XFOIL ncrit=9 |  |  |  | L/D Max: | 87.5202 | at alpha= | 5 | deg
Re: | 500000 |  |  | Cd Min: | 0.2187 | at alpha= | 18.5 | deg
Mach: | 0.25 |  |  | Cl=0 at alpha= | -2.3968 | deg
|  |  |  | @ Cl=0.1, Cd= | 0.0077073
|  |  |  | @ Cl=0.4, Cd= | 0.0079424
|  |  |  | @ Cl=0.6, Cd= | 0.0079122
alpha (deg) | Cl | Cd | Cm | Cl/Cd
-6 | -0.2548 | 0.01339 | -0.0957 | -19.0291
-5.5 | -0.2079 | 0.01292 | -0.0937 | -16.0913
-5 | -0.171 | 0.01191 | -0.0898 | -14.3577
-4.5 | -0.1268 | 0.01144 | -0.0872 | -11.0839
-4 | -0.09 | 0.01078 | -0.0829 | -8.3488
-3.5 | -0.0488 | 0.01025 | -0.0796 | -4.761
-3 | -0.0451 | 0.00815 | -0.0696 | -5.5337
-2.5 | -0.0098 | 0.00772 | -0.0647 | -1.2694
-2 | 0.0377 | 0.00766 | -0.0622 | 4.9217
-1.5 | 0.0834 | 0.00768 | -0.0594 | 10.8594
-1 | 0.1321 | 0.00776 | -0.0573 | 17.0232
-0.5 | 0.1866 | 0.00779 | -0.0566 | 23.9538
0 | 0.2367 | 0.00783 | -0.0549 | 30.2299
0.5 | 0.2891 | 0.00787 | -0.0538 | 36.7344
1 | 0.3463 | 0.00791 | -0.0538 | 43.78
1.5 | 0.3969 | 0.00794 | -0.0524 | 49.9874
2 | 0.4487 | 0.00798 | -0.0512 | 56.2281
2.5 | 0.4964 | 0.00796 | -0.049 | 62.3618
3 | 0.5452 | 0.00795 | -0.047 | 68.5786
3.5 | 0.5903 | 0.00791 | -0.044 | 74.6271
4 | 0.6345 | 0.00792 | -0.041 | 80.1136
4.5 | 0.6884 | 0.00803 | -0.0402 | 85.7285
5 | 0.7588 | 0.00867 | -0.0436 | 87.5202
6 | 0.7955 | 0.01449 | -0.0337 | 54.8999
6.5 | 0.8219 | 0.01566 | -0.0286 | 52.484
7 | 0.852 | 0.01685 | -0.0244 | 50.5638
7.5 | 0.8777 | 0.01841 | -0.02 | 47.6752
8 | 0.9055 | 0.02003 | -0.016 | 45.2072
8.5 | 0.937 | 0.02153 | -0.0129 | 43.5207
9 | 0.9601 | 0.02376 | -0.0088 | 40.4082
9.5 | 0.993 | 0.02536 | -0.0062 | 39.1562
10 | 1.0195 | 0.0276 | -0.0029 | 36.9384
10.5 | 1.0497 | 0.02958 | -0.0003 | 35.4868
11 | 1.0752 | 0.03206 | 0.0025 | 33.5371
11.5 | 1.1002 | 0.03475 | 0.0054 | 31.6604
12 | 1.1191 | 0.0379 | 0.0081 | 29.5277
12.5 | 1.1359 | 0.0417 | 0.011 | 27.2398
13 | 1.1455 | 0.046 | 0.0135 | 24.9022
13.5 | 1.1501 | 0.05066 | 0.015 | 22.7023
14 | 1.1333 | 0.0584 | 0.0166 | 19.4058
14.5 | 1.1082 | 0.0677 | 0.0163 | 16.3693
15 | 1.073 | 0.0793 | 0.0136 | 13.5309
15.5 | 1.0335 | 0.09297 | 0.008 | 11.1165
16 | 0.9854 | 0.11038 | -0.0013 | 8.9273
16.5 | 0.9251 | 0.1341 | -0.0157 | 6.8986
17 | 0.7986 | 0.18554 | -0.0393 | 4.3042
17.5 | 0.8009 | 0.19709 | -0.0431 | 4.0636
18 | 0.8036 | 0.21052 | -0.052 | 3.8172
18.5 | 0.8161 | 0.2187 | -0.0565 | 3.7316

## 31. Re 500k Mach 0.50 (1)
BIGFOIL.COM POLAR EXPORT
NACA65A314
NACA65A314 |  |  |  | Cl Max: | 1.227 | at alpha= | 20 | deg
JavaFoil+Calcfoil stall+Eppler ext transition |  |  |  | L/D Max: | 79.98 | at alpha= | 2.5 | deg
Re: | 500000 |  |  | Cd Min: | 0.00774 | at alpha= | -1 | deg
Mach: | 0.5 |  |  | Cl=0 at alpha= | -2.4429 | deg
|  |  |  | @ Cl=0.1, Cd= | 0.010124
|  |  |  | @ Cl=0.4, Cd= | 0.008014
|  |  |  | @ Cl=0.6, Cd= | 0.008455
alpha (deg) | Cl | Cd | Cm | Cl/Cd
-20 | -0.97 | 0.22214 | -0.016 | -4.368
-19.5 | -0.942 | 0.21729 | -0.016 | -4.336
-19 | -0.914 | 0.20912 | -0.016 | -4.372
-18.5 | -0.887 | 0.20016 | -0.016 | -4.434
-18 | -0.861 | 0.19642 | -0.017 | -4.381
-17.5 | -0.834 | 0.18962 | -0.017 | -4.397
-17 | -0.807 | 0.18501 | -0.018 | -4.361
-16.5 | -0.78 | 0.18139 | -0.018 | -4.299
-16 | -0.751 | 0.17901 | -0.018 | -4.197
-15.5 | -0.724 | 0.16766 | -0.018 | -4.317
-15 | -0.696 | 0.16296 | -0.019 | -4.274
-14.5 | -0.669 | 0.1587 | -0.019 | -4.217
-14 | -0.642 | 0.15464 | -0.02 | -4.152
-13.5 | -0.615 | 0.14971 | -0.02 | -4.106
-13 | -0.587 | 0.14592 | -0.021 | -4.025
-12.5 | -0.559 | 0.13875 | -0.02 | -4.025
-12 | -0.531 | 0.13114 | -0.02 | -4.049
-11.5 | -0.504 | 0.12384 | -0.021 | -4.066
-11 | -0.476 | 0.11959 | -0.021 | -3.981
-10.5 | -0.448 | 0.11751 | -0.022 | -3.816
-10 | -0.42 | 0.11575 | -0.02 | -3.628
-9.5 | -0.392 | 0.11102 | -0.021 | -3.534
-9 | -0.365 | 0.10843 | -0.021 | -3.364
-8.5 | -0.337 | 0.09207 | -0.02 | -3.657
-8 | -0.309 | 0.06044 | -0.022 | -5.117
-7.5 | -0.432 | 0.05563 | -0.021 | -7.767
-7 | -0.439 | 0.0495 | -0.027 | -8.868
-6.5 | -0.415 | 0.04486 | -0.03 | -9.245
-6 | -0.46 | 0.01357 | -0.057 | -33.888
-5.5 | -0.409 | 0.01266 | -0.059 | -32.319
-5 | -0.348 | 0.01197 | -0.06 | -29.044
-4.5 | -0.283 | 0.01152 | -0.061 | -24.546
-4 | -0.216 | 0.01118 | -0.062 | -19.291
-3.5 | -0.147 | 0.01081 | -0.063 | -13.602
-3 | -0.078 | 0.01055 | -0.064 | -7.365
-2.5 | -0.008 | 0.01032 | -0.065 | -0.764
-2 | 0.062 | 0.0102 | -0.066 | 6.093
-1.5 | 0.132 | 0.01006 | -0.068 | 13.149
-1 | 0.203 | 0.00774 | -0.069 | 26.202
-0.5 | 0.273 | 0.00783 | -0.07 | 34.889
0 | 0.343 | 0.0079 | -0.071 | 43.428
0.5 | 0.413 | 0.00804 | -0.072 | 51.427
1 | 0.484 | 0.00816 | -0.073 | 59.283
1.5 | 0.554 | 0.00834 | -0.074 | 66.405
2 | 0.622 | 0.00851 | -0.075 | 73.036
2.5 | 0.688 | 0.0086 | -0.076 | 79.98
3 | 0.748 | 0.01424 | -0.076 | 52.535
3.5 | 0.814 | 0.01483 | -0.077 | 54.882
4 | 0.878 | 0.01548 | -0.078 | 56.709
4.5 | 0.94 | 0.01621 | -0.079 | 58.008
5 | 0.998 | 0.01705 | -0.08 | 58.546
5.5 | 1.051 | 0.01796 | -0.081 | 58.501
6 | 1.097 | 0.019 | -0.082 | 57.734
6.5 | 1.132 | 0.02069 | -0.083 | 54.703
7 | 1.143 | 0.0222 | -0.084 | 51.519
7.5 | 0.92 | 0.05395 | -0.043 | 17.053
8 | 0.686 | 0.06824 | -0.029 | 10.057
8.5 | 0.605 | 0.09268 | -0.033 | 6.523
9 | 0.632 | 0.09659 | -0.033 | 6.54
9.5 | 0.659 | 0.10924 | -0.037 | 6.036
10 | 0.687 | 0.10791 | -0.038 | 6.363
10.5 | 0.715 | 0.12055 | -0.042 | 5.93
11 | 0.742 | 0.12358 | -0.043 | 6.003
11.5 | 0.769 | 0.12803 | -0.043 | 6.004
12 | 0.796 | 0.13312 | -0.044 | 5.977
12.5 | 0.824 | 0.14079 | -0.047 | 5.854
13 | 0.851 | 0.15001 | -0.048 | 5.671
13.5 | 0.877 | 0.15362 | -0.048 | 5.711
14 | 0.904 | 0.15319 | -0.049 | 5.902
14.5 | 0.931 | 0.16361 | -0.05 | 5.689
15 | 0.959 | 0.17077 | -0.053 | 5.619
15.5 | 0.986 | 0.17573 | -0.054 | 5.61
16 | 1.012 | 0.18251 | -0.054 | 5.546
16.5 | 1.038 | 0.18534 | -0.055 | 5.603
17 | 1.065 | 0.19114 | -0.055 | 5.57
17.5 | 1.094 | 0.19671 | -0.059 | 5.564
18 | 1.12 | 0.20261 | -0.059 | 5.528
18.5 | 1.146 | 0.21533 | -0.06 | 5.321
19 | 1.173 | 0.21846 | -0.061 | 5.369
19.5 | 1.201 | 0.22437 | -0.064 | 5.354
20 | 1.227 | 0.23482 | -0.064 | 5.226

## 32. Re 500k Mach 0.50 (2)
BIGFOIL.COM POLAR EXPORT
NACA65A314
NACA65A314 |  |  |  | Cl Max: | 0.9913 | at alpha= | 10 | deg
XFOIL ncrit=9 |  |  |  | L/D Max: | 78.7165 | at alpha= | 4.5 | deg
Re: | 500000 |  |  | Cd Min: | 0.24717 | at alpha= | -20 | deg
Mach: | 0.5 |  |  | Cl=0 at alpha= | -3.0344 | deg
|  |  |  | @ Cl=0.1, Cd= | 0.0082483
|  |  |  | @ Cl=0.4, Cd= | 0.0086723
|  |  |  | @ Cl=0.6, Cd= | 0.0087755
alpha (deg) | Cl | Cd | Cm | Cl/Cd
-20 | -0.6004 | 0.24717 | -0.0022 | -2.4291
-19.5 | -0.5822 | 0.23845 | -0.0084 | -2.4416
-19 | -0.5645 | 0.23055 | -0.0137 | -2.4485
-18.5 | -0.5411 | 0.22296 | -0.0159 | -2.4269
-18 | -0.5211 | 0.21563 | -0.0198 | -2.4166
-17.5 | -0.5062 | 0.20708 | -0.0259 | -2.4445
-16.5 | -0.4675 | 0.19206 | -0.0318 | -2.4341
-16 | -0.4503 | 0.1846 | -0.0353 | -2.4393
-15.5 | -0.4423 | 0.17633 | -0.0414 | -2.5084
-15 | -0.427 | 0.16782 | -0.0437 | -2.5444
-14.5 | -0.4097 | 0.16122 | -0.0453 | -2.5412
-14 | -0.3966 | 0.15454 | -0.0472 | -2.5663
-13.5 | -0.3938 | 0.14684 | -0.0508 | -2.6818
-13 | -0.3982 | 0.13922 | -0.0533 | -2.8602
-12.5 | -0.4076 | 0.13342 | -0.0513 | -3.055
-12 | -0.3874 | 0.12369 | -0.0563 | -3.132
-11.5 | -0.3602 | 0.11596 | -0.0615 | -3.1062
-11 | -0.3423 | 0.10629 | -0.0692 | -3.2204
-10.5 | -0.3388 | 0.09331 | -0.0786 | -3.6309
-10 | -0.3381 | 0.0807 | -0.0885 | -4.1896
-9.5 | -0.3686 | 0.05867 | -0.108 | -6.2826
-9 | -0.3796 | 0.0469 | -0.1214 | -8.0938
-8 | -0.3739 | 0.03041 | -0.1353 | -12.2953
-7.5 | -0.3602 | 0.0249 | -0.1324 | -14.4659
-7 | -0.3326 | 0.02081 | -0.1274 | -15.9827
-6.5 | -0.2855 | 0.01768 | -0.1243 | -16.1482
-6 | -0.2353 | 0.01602 | -0.1209 | -14.6879
-5.5 | -0.1912 | 0.01449 | -0.1165 | -13.1953
-5 | -0.1495 | 0.0137 | -0.1113 | -10.9124
-4.5 | -0.12 | 0.01256 | -0.1041 | -9.5541
-4 | -0.0789 | 0.01191 | -0.0989 | -6.6247
-3.5 | -0.0393 | 0.01117 | -0.0935 | -3.5184
-3 | 0.0029 | 0.01061 | -0.0886 | 0.27333
-2.5 | 0.0013 | 0.00859 | -0.0762 | 0.15134
-2 | 0.0327 | 0.00817 | -0.0686 | 4.0024
-1.5 | 0.0839 | 0.00822 | -0.065 | 10.2068
-1 | 0.1407 | 0.00832 | -0.0628 | 16.9111
-0.5 | 0.1937 | 0.0084 | -0.06 | 23.0595
0 | 0.251 | 0.00849 | -0.0581 | 29.5642
0.5 | 0.3121 | 0.00856 | -0.0572 | 36.4603
1 | 0.368 | 0.00862 | -0.0552 | 42.6914
1.5 | 0.4292 | 0.00872 | -0.0543 | 49.2202
2 | 0.4866 | 0.00879 | -0.0525 | 55.3584
2.5 | 0.5411 | 0.00878 | -0.0497 | 61.6287
3 | 0.591 | 0.00879 | -0.046 | 67.2355
3.5 | 0.6283 | 0.00873 | -0.0393 | 71.9702
4 | 0.6633 | 0.00873 | -0.0322 | 75.9794
4.5 | 0.7053 | 0.00896 | -0.0267 | 78.7165
5 | 0.7393 | 0.01116 | -0.0232 | 66.2455
5.5 | 0.7607 | 0.01635 | -0.0224 | 46.526
6 | 0.7888 | 0.01812 | -0.017 | 43.532
6.5 | 0.8118 | 0.02038 | -0.0114 | 39.8332
7 | 0.842 | 0.02249 | -0.0069 | 37.4389
7.5 | 0.8593 | 0.0255 | -0.0014 | 33.698
8 | 0.8933 | 0.02775 | 0.0026 | 32.191
8.5 | 0.9203 | 0.03062 | 0.0071 | 30.0555
9 | 0.9543 | 0.03341 | 0.0114 | 28.5633
9.5 | 0.9784 | 0.03724 | 0.0158 | 26.2728
10 | 0.9913 | 0.0424 | 0.0201 | 23.3797
10.5 | 0.9875 | 0.04877 | 0.0231 | 20.2481
11 | 0.9649 | 0.05738 | 0.0241 | 16.816
11.5 | 0.9314 | 0.06816 | 0.0225 | 13.6649
12 | 0.8955 | 0.08065 | 0.0176 | 11.1035
12.5 | 0.8575 | 0.09532 | 0.0096 | 8.996
13 | 0.8183 | 0.11291 | -0.0011 | 7.2474
13.5 | 0.7898 | 0.1306 | -0.0107 | 6.0475
14 | 0.7753 | 0.14532 | -0.0184 | 5.3351
14.5 | 0.773 | 0.15767 | -0.0248 | 4.9026
15 | 0.7794 | 0.16795 | -0.0301 | 4.6407

## 33. Re 750k Mach 0.00 (1)
BIGFOIL.COM POLAR EXPORT
NACA65A314
NACA65A314 |  |  |  | Cl Max: | 1.293 | at alpha= | 11 | deg
JavaFoil+Calcfoil stall+Eppler ext transition |  |  |  | L/D Max: | 92.88 | at alpha= | 3 | deg
Re: | 750000 |  |  | Cd Min: | 0.00642 | at alpha= | -1.5 | deg
Mach: | 0 |  |  | Cl=0 at alpha= | -2.4426 | deg
|  |  |  | @ Cl=0.1, Cd= | 0.006988
|  |  |  | @ Cl=0.4, Cd= | 0.0066782
|  |  |  | @ Cl=0.6, Cd= | 0.006972
alpha (deg) | Cl | Cd | Cm | Cl/Cd
-18.5 | -0.617 | 0.1776 | -0.01 | -3.474
-18 | -0.639 | 0.167 | -0.011 | -3.823
-17.5 | -0.659 | 0.15604 | -0.011 | -4.226
-17 | -0.679 | 0.14782 | -0.011 | -4.595
-16.5 | -0.698 | 0.13962 | -0.012 | -4.999
-16 | -0.715 | 0.13186 | -0.012 | -5.423
-15.5 | -0.73 | 0.12429 | -0.012 | -5.873
-15 | -0.742 | 0.11746 | -0.013 | -6.32
-14.5 | -0.752 | 0.11012 | -0.013 | -6.829
-14 | -0.759 | 0.10345 | -0.014 | -7.335
-13.5 | -0.761 | 0.09717 | -0.016 | -7.837
-13 | -0.757 | 0.09265 | -0.016 | -8.17
-12.5 | -0.749 | 0.08585 | -0.017 | -8.721
-12 | -0.733 | 0.08137 | -0.017 | -9.009
-11.5 | -0.716 | 0.07628 | -0.019 | -9.388
-11 | -0.696 | 0.07059 | -0.02 | -9.857
-10.5 | -0.672 | 0.06593 | -0.021 | -10.195
-10 | -0.646 | 0.06166 | -0.022 | -10.471
-9.5 | -0.616 | 0.05744 | -0.024 | -10.732
-9 | -0.708 | 0.01364 | -0.043 | -51.903
-8.5 | -0.67 | 0.01291 | -0.044 | -51.876
-8 | -0.629 | 0.01228 | -0.046 | -51.254
-7.5 | -0.58 | 0.0118 | -0.047 | -49.174
-7 | -0.529 | 0.01128 | -0.048 | -46.882
-6.5 | -0.475 | 0.01077 | -0.049 | -44.143
-6 | -0.42 | 0.01035 | -0.05 | -40.592
-5.5 | -0.364 | 0.01003 | -0.051 | -36.256
-5 | -0.306 | 0.00977 | -0.052 | -31.298
-4.5 | -0.247 | 0.00952 | -0.053 | -25.959
-4 | -0.188 | 0.00931 | -0.054 | -20.173
-3.5 | -0.128 | 0.00915 | -0.055 | -13.97
-3 | -0.067 | 0.00901 | -0.056 | -7.487
-2.5 | -0.007 | 0.00886 | -0.057 | -0.772
-2 | 0.054 | 0.00873 | -0.058 | 6.168
-1.5 | 0.115 | 0.00642 | -0.058 | 17.865
-1 | 0.176 | 0.00645 | -0.059 | 27.244
-0.5 | 0.236 | 0.00652 | -0.06 | 36.275
0 | 0.297 | 0.00656 | -0.061 | 45.293
0.5 | 0.358 | 0.00663 | -0.062 | 53.993
1 | 0.419 | 0.0067 | -0.063 | 62.471
1.5 | 0.48 | 0.00677 | -0.064 | 70.812
2 | 0.539 | 0.00685 | -0.065 | 78.665
2.5 | 0.599 | 0.00697 | -0.066 | 85.944
3 | 0.659 | 0.00709 | -0.067 | 92.88
3.5 | 0.716 | 0.01147 | -0.068 | 62.445
4 | 0.773 | 0.01226 | -0.069 | 63.022
4.5 | 0.828 | 0.01265 | -0.069 | 65.511
5 | 0.883 | 0.0131 | -0.07 | 67.407
5.5 | 0.936 | 0.01355 | -0.071 | 69.074
6 | 0.988 | 0.0141 | -0.072 | 70.079
6.5 | 1.038 | 0.01462 | -0.073 | 70.974
7 | 1.084 | 0.01525 | -0.073 | 71.113
7.5 | 1.127 | 0.0162 | -0.074 | 69.557
8 | 1.165 | 0.01693 | -0.075 | 68.84
8.5 | 1.2 | 0.01777 | -0.076 | 67.544
9 | 1.23 | 0.01862 | -0.076 | 66.042
9.5 | 1.254 | 0.01963 | -0.077 | 63.922
10 | 1.274 | 0.02071 | -0.078 | 61.501
10.5 | 1.286 | 0.02158 | -0.078 | 59.611
11 | 1.293 | 0.02307 | -0.079 | 56.042
11.5 | 1.293 | 0.02478 | -0.079 | 52.175
12 | 1.098 | 0.07443 | -0.052 | 14.747
12.5 | 1.081 | 0.08456 | -0.045 | 12.779
13 | 1.071 | 0.09121 | -0.044 | 11.748
13.5 | 1.056 | 0.09756 | -0.044 | 10.819
14 | 1.034 | 0.10381 | -0.043 | 9.965
14.5 | 1.009 | 0.11164 | -0.042 | 9.037
15 | 0.982 | 0.1177 | -0.042 | 8.346
15.5 | 0.952 | 0.12589 | -0.04 | 7.561
16 | 0.921 | 0.13481 | -0.04 | 6.836

## 34. Re 750k Mach 0.00 (2)
BIGFOIL.COM POLAR EXPORT
NACA65A314
NACA65A314 |  |  |  | Cl Max: | 1.2995 | at alpha= | 17 | deg
XFOIL ncrit=9 |  |  |  | L/D Max: | 93.7069 | at alpha= | 4.5 | deg
Re: | 750000 |  |  | Cd Min: | 0.18861 | at alpha= | -17.5 | deg
Mach: | 0 |  |  | Cl=0 at alpha= | -2.4716 | deg
|  |  |  | @ Cl=0.1, Cd= | 0.0063121
|  |  |  | @ Cl=0.4, Cd= | 0.0065547
|  |  |  | @ Cl=0.6, Cd= | 0.0067786
alpha (deg) | Cl | Cd | Cm | Cl/Cd
-17.5 | -0.5013 | 0.18861 | -0.0197 | -2.6579
-17 | -0.4982 | 0.17796 | -0.0257 | -2.7995
-16.5 | -0.486 | 0.1711 | -0.0278 | -2.8404
-16 | -0.4709 | 0.16579 | -0.0301 | -2.8403
-15.5 | -0.4603 | 0.15896 | -0.033 | -2.8957
-15 | -0.463 | 0.14742 | -0.0393 | -3.1407
-14 | -0.7097 | 0.06632 | -0.076 | -10.7011
-13.5 | -0.776 | 0.05152 | -0.0834 | -15.0621
-13 | -0.8363 | 0.04319 | -0.0806 | -19.3633
-12.5 | -0.8582 | 0.03485 | -0.0823 | -24.6255
-12 | -0.8329 | 0.03066 | -0.0845 | -27.1657
-11.5 | -0.8146 | 0.02456 | -0.0843 | -33.1678
-11 | -0.7698 | 0.02249 | -0.0852 | -34.2285
-10.5 | -0.7119 | 0.02058 | -0.0881 | -34.5918
-10 | -0.6583 | 0.01856 | -0.0898 | -35.4688
-9.5 | -0.5901 | 0.01672 | -0.0943 | -35.2931
-9 | -0.5418 | 0.01502 | -0.0946 | -36.0719
-8.5 | -0.4865 | 0.01417 | -0.0958 | -34.3331
-8 | -0.4322 | 0.01354 | -0.0964 | -31.9202
-7.5 | -0.3956 | 0.01253 | -0.0934 | -31.5722
-7 | -0.3479 | 0.01212 | -0.0923 | -28.7046
-6.5 | -0.303 | 0.01145 | -0.0908 | -26.4629
-6 | -0.2586 | 0.01118 | -0.0887 | -23.1306
-5.5 | -0.2204 | 0.01054 | -0.0856 | -20.9108
-5 | -0.1737 | 0.01023 | -0.084 | -16.9795
-4.5 | -0.1324 | 0.00967 | -0.0813 | -13.6918
-4 | -0.0898 | 0.00935 | -0.0787 | -9.6043
-3.5 | -0.0475 | 0.00893 | -0.076 | -5.3191
-3 | -0.0292 | 0.00736 | -0.0691 | -3.9674
-2.5 | -0.0026 | 0.00645 | -0.0632 | -0.4031
-2 | 0.0431 | 0.00634 | -0.0611 | 6.7981
-1.5 | 0.0901 | 0.00631 | -0.0591 | 14.2789
-1 | 0.1364 | 0.00632 | -0.0571 | 21.5823
-0.5 | 0.1864 | 0.00636 | -0.0559 | 29.3082
0 | 0.2372 | 0.0064 | -0.0548 | 37.0625
0.5 | 0.2861 | 0.00642 | -0.0534 | 44.5639
1 | 0.3376 | 0.00648 | -0.0527 | 52.0988
1.5 | 0.3886 | 0.00655 | -0.0517 | 59.3282
2 | 0.4366 | 0.00657 | -0.0501 | 66.4536
2.5 | 0.4825 | 0.00662 | -0.0481 | 72.8852
3 | 0.5262 | 0.00665 | -0.0455 | 79.1278
3.5 | 0.5679 | 0.00671 | -0.0425 | 84.6349
4 | 0.61 | 0.0068 | -0.0397 | 89.7059
4.5 | 0.6522 | 0.00696 | -0.037 | 93.7069
5 | 0.6982 | 0.00758 | -0.0356 | 92.1108
5.5 | 0.751 | 0.01117 | -0.0392 | 67.2337
6 | 0.8187 | 0.01276 | -0.0436 | 64.1614
6.5 | 0.8485 | 0.01342 | -0.0391 | 63.2265
7 | 0.8779 | 0.01432 | -0.0348 | 61.3059
7.5 | 0.9144 | 0.01503 | -0.032 | 60.8383
8 | 0.9435 | 0.01619 | -0.0282 | 58.2767
8.5 | 0.9789 | 0.01711 | -0.0256 | 57.2122
9 | 1.0133 | 0.01813 | -0.023 | 55.8908
9.5 | 1.0432 | 0.01949 | -0.02 | 53.5249
10 | 1.0815 | 0.02036 | -0.0184 | 53.1189
10.5 | 1.1083 | 0.02203 | -0.0153 | 50.3087
11 | 1.1403 | 0.02339 | -0.0131 | 48.7516
11.5 | 1.1624 | 0.02551 | -0.01 | 45.5664
12 | 1.1931 | 0.02705 | -0.0081 | 44.1072
12.5 | 1.2122 | 0.02953 | -0.0053 | 41.0498
13 | 1.2285 | 0.03233 | -0.0024 | 37.9988
13.5 | 1.2533 | 0.03453 | -0.0007 | 36.296
14 | 1.2698 | 0.03751 | 0.0013 | 33.8523
14.5 | 1.2693 | 0.04221 | 0.0042 | 30.0711
15 | 1.2815 | 0.04592 | 0.0057 | 27.9072
15.5 | 1.2884 | 0.05036 | 0.007 | 25.5838
16 | 1.2974 | 0.05478 | 0.0075 | 23.6838
16.5 | 1.299 | 0.0603 | 0.0077 | 21.5423
17 | 1.2995 | 0.06621 | 0.0071 | 19.6269
17.5 | 1.2793 | 0.07514 | 0.0059 | 17.0256
18 | 1.2694 | 0.0833 | 0.0037 | 15.2389
18.5 | 1.2131 | 0.0993 | -0.0017 | 12.2165
19 | 1.2008 | 0.10956 | -0.0068 | 10.9602
19.5 | 1.1603 | 0.1255 | -0.015 | 9.2454
20 | 1.1094 | 0.14502 | -0.0261 | 7.65

## 35. Re 750k Mach 0.10 (1)
BIGFOIL.COM POLAR EXPORT
NACA65A314
NACA65A314 |  |  |  | Cl Max: | 1.285 | at alpha= | 11 | deg
JavaFoil+Calcfoil stall+Eppler ext transition |  |  |  | L/D Max: | 93.121 | at alpha= | 3 | deg
Re: | 750000 |  |  | Cd Min: | 0.00643 | at alpha= | -1.5 | deg
Mach: | 0.1 |  |  | Cl=0 at alpha= | -2.4426 | deg
|  |  |  | @ Cl=0.1, Cd= | 0.0070079
|  |  |  | @ Cl=0.4, Cd= | 0.0066925
|  |  |  | @ Cl=0.6, Cd= | 0.0069763
alpha (deg) | Cl | Cd | Cm | Cl/Cd
-18.5 | -0.569 | 0.18085 | -0.01 | -3.145
-18 | -0.593 | 0.17317 | -0.01 | -3.427
-17.5 | -0.618 | 0.16063 | -0.011 | -3.845
-17 | -0.641 | 0.15111 | -0.011 | -4.244
-16.5 | -0.664 | 0.14255 | -0.012 | -4.656
-16 | -0.684 | 0.13374 | -0.012 | -5.117
-15.5 | -0.703 | 0.12619 | -0.012 | -5.57
-15 | -0.719 | 0.12023 | -0.013 | -5.983
-14.5 | -0.732 | 0.11201 | -0.013 | -6.537
-14 | -0.743 | 0.10552 | -0.015 | -7.039
-13.5 | -0.748 | 0.09985 | -0.015 | -7.489
-13 | -0.746 | 0.09418 | -0.016 | -7.923
-12.5 | -0.74 | 0.0866 | -0.017 | -8.546
-12 | -0.728 | 0.08191 | -0.018 | -8.884
-11.5 | -0.711 | 0.07745 | -0.018 | -9.183
-11 | -0.692 | 0.07246 | -0.02 | -9.551
-10.5 | -0.67 | 0.06665 | -0.021 | -10.052
-10 | -0.644 | 0.06225 | -0.022 | -10.351
-9.5 | -0.616 | 0.05777 | -0.023 | -10.661
-9 | -0.587 | 0.05256 | -0.026 | -11.159
-8.5 | -0.67 | 0.01302 | -0.045 | -51.495
-8 | -0.631 | 0.01244 | -0.046 | -50.747
-7.5 | -0.582 | 0.01186 | -0.047 | -49.095
-7 | -0.531 | 0.01132 | -0.048 | -46.907
-6.5 | -0.477 | 0.01085 | -0.049 | -43.987
-6 | -0.422 | 0.01039 | -0.05 | -40.633
-5.5 | -0.365 | 0.0101 | -0.051 | -36.186
-5 | -0.307 | 0.00979 | -0.052 | -31.398
-4.5 | -0.248 | 0.00959 | -0.053 | -25.916
-4 | -0.189 | 0.00932 | -0.054 | -20.249
-3.5 | -0.128 | 0.00916 | -0.055 | -14.025
-3 | -0.068 | 0.00901 | -0.056 | -7.517
-2.5 | -0.007 | 0.00887 | -0.057 | -0.775
-2 | 0.054 | 0.00878 | -0.058 | 6.164
-1.5 | 0.115 | 0.00643 | -0.059 | 17.932
-1 | 0.177 | 0.00648 | -0.06 | 27.25
-0.5 | 0.238 | 0.00653 | -0.061 | 36.404
0 | 0.299 | 0.00658 | -0.062 | 45.415
0.5 | 0.36 | 0.00664 | -0.063 | 54.174
1 | 0.421 | 0.00672 | -0.064 | 62.672
1.5 | 0.482 | 0.00678 | -0.065 | 71.062
2 | 0.542 | 0.00687 | -0.066 | 78.896
2.5 | 0.602 | 0.00698 | -0.066 | 86.188
3 | 0.662 | 0.00711 | -0.067 | 93.121
3.5 | 0.719 | 0.01153 | -0.068 | 62.378
4 | 0.776 | 0.01232 | -0.069 | 62.997
4.5 | 0.832 | 0.01271 | -0.07 | 65.463
5 | 0.887 | 0.01316 | -0.07 | 67.397
5.5 | 0.94 | 0.01364 | -0.071 | 68.956
6 | 0.992 | 0.01419 | -0.072 | 69.913
6.5 | 1.042 | 0.01472 | -0.073 | 70.768
7 | 1.088 | 0.01536 | -0.074 | 70.847
7.5 | 1.13 | 0.01633 | -0.074 | 69.202
8 | 1.168 | 0.01708 | -0.075 | 68.405
8.5 | 1.202 | 0.01794 | -0.076 | 66.992
9 | 1.231 | 0.01882 | -0.077 | 65.409
9.5 | 1.254 | 0.01985 | -0.077 | 63.159
10 | 1.271 | 0.02097 | -0.078 | 60.596
10.5 | 1.281 | 0.02192 | -0.079 | 58.441
11 | 1.285 | 0.02342 | -0.079 | 54.876
11.5 | 1.277 | 0.0257 | -0.079 | 49.694
12 | 1.074 | 0.07944 | -0.046 | 13.523
12.5 | 1.066 | 0.08608 | -0.044 | 12.38
13 | 1.053 | 0.09274 | -0.043 | 11.356
13.5 | 1.033 | 0.09984 | -0.043 | 10.348
14 | 1.008 | 0.10575 | -0.042 | 9.528
14.5 | 0.978 | 0.11322 | -0.041 | 8.64
15 | 0.946 | 0.12117 | -0.04 | 7.81
15.5 | 0.913 | 0.13038 | -0.04 | 6.999
16 | 0.877 | 0.14085 | -0.038 | 6.223

## 36. Re 750k Mach 0.10 (2)
BIGFOIL.COM POLAR EXPORT
NACA65A314
NACA65A314 |  |  |  | Cl Max: | 1.2831 | at alpha= | 16 | deg
XFOIL ncrit=9 |  |  |  | L/D Max: | 93.4764 | at alpha= | 4.5 | deg
Re: | 750000 |  |  | Cd Min: | 0.15912 | at alpha= | 20 | deg
Mach: | 0.1 |  |  | Cl=0 at alpha= | -2.4682 | deg
|  |  |  | @ Cl=0.1, Cd= | 0.0063364
|  |  |  | @ Cl=0.4, Cd= | 0.0065683
|  |  |  | @ Cl=0.6, Cd= | 0.0068075
alpha (deg) | Cl | Cd | Cm | Cl/Cd
-13.5 | -0.7062 | 0.06123 | -0.0794 | -11.5336
-13 | -0.7755 | 0.04843 | -0.0833 | -16.0128
-12 | -0.8176 | 0.03286 | -0.0865 | -24.8813
-11.5 | -0.8094 | 0.026 | -0.0864 | -31.1308
-11 | -0.7677 | 0.02343 | -0.0872 | -32.7657
-10.5 | -0.7119 | 0.02142 | -0.0898 | -33.2353
-10 | -0.6592 | 0.01913 | -0.0913 | -34.459
-9.5 | -0.5909 | 0.01705 | -0.0958 | -34.6569
-9 | -0.5419 | 0.01527 | -0.0961 | -35.4879
-8.5 | -0.4869 | 0.01435 | -0.0971 | -33.9303
-8 | -0.4323 | 0.01365 | -0.0978 | -31.6703
-7.5 | -0.3958 | 0.01262 | -0.0946 | -31.3629
-7 | -0.3491 | 0.01217 | -0.0932 | -28.6853
-6.5 | -0.3045 | 0.0115 | -0.0915 | -26.4783
-6 | -0.2571 | 0.0113 | -0.0899 | -22.7522
-5.5 | -0.2208 | 0.01058 | -0.0863 | -20.8696
-5 | -0.1746 | 0.01026 | -0.0845 | -17.0175
-4.5 | -0.1326 | 0.00971 | -0.0819 | -13.656
-4 | -0.0898 | 0.00938 | -0.0792 | -9.5736
-3.5 | -0.0474 | 0.00897 | -0.0765 | -5.2843
-3 | -0.0274 | 0.00748 | -0.0698 | -3.6631
-2.5 | -0.0029 | 0.00647 | -0.0635 | -0.44822
-2 | 0.0427 | 0.00636 | -0.0613 | 6.7138
-1.5 | 0.0906 | 0.00633 | -0.0595 | 14.3128
0 | 0.2382 | 0.00643 | -0.0551 | 37.0451
0.5 | 0.2872 | 0.00645 | -0.0536 | 44.5271
1 | 0.3386 | 0.00651 | -0.0527 | 52.0123
1.5 | 0.3898 | 0.00656 | -0.0518 | 59.4207
2 | 0.4389 | 0.0066 | -0.0504 | 66.5
2.5 | 0.4842 | 0.00664 | -0.0481 | 72.9217
3 | 0.5281 | 0.00667 | -0.0455 | 79.1754
3.5 | 0.5698 | 0.00675 | -0.0424 | 84.4148
4 | 0.6118 | 0.00683 | -0.0395 | 89.5754
4.5 | 0.6534 | 0.00699 | -0.0365 | 93.4764
5 | 0.6979 | 0.00767 | -0.0348 | 90.9909
5.5 | 0.7501 | 0.01133 | -0.0383 | 66.2048
6 | 0.818 | 0.01283 | -0.0426 | 63.7568
6.5 | 0.8482 | 0.01353 | -0.0382 | 62.6903
7 | 0.8782 | 0.01445 | -0.0339 | 60.7751
7.5 | 0.9146 | 0.01519 | -0.031 | 60.2107
8 | 0.9421 | 0.01648 | -0.0269 | 57.1663
8.5 | 0.9794 | 0.01733 | -0.0246 | 56.5147
9 | 1.0131 | 0.01844 | -0.0219 | 54.9403
9.5 | 1.0438 | 0.0198 | -0.0189 | 52.7172
10 | 1.0797 | 0.02087 | -0.0169 | 51.7345
10.5 | 1.1082 | 0.02248 | -0.014 | 49.2972
11 | 1.1396 | 0.02394 | -0.0117 | 47.6023
11.5 | 1.1615 | 0.02614 | -0.0085 | 44.4338
12 | 1.1917 | 0.02778 | -0.0066 | 42.8978
12.5 | 1.2036 | 0.03091 | -0.0031 | 38.9389
13 | 1.2254 | 0.03338 | -0.0007 | 36.7106
13.5 | 1.2497 | 0.0357 | 0.001 | 35.0056
14 | 1.2614 | 0.03922 | 0.0033 | 32.1622
14.5 | 1.2635 | 0.04384 | 0.0058 | 28.8207
15 | 1.273 | 0.04797 | 0.0073 | 26.5374
15.5 | 1.2767 | 0.05291 | 0.0085 | 24.1297
16 | 1.2831 | 0.05783 | 0.0088 | 22.1874
16.5 | 1.2805 | 0.06411 | 0.0086 | 19.9735
17 | 1.275 | 0.07105 | 0.0076 | 17.9451
17.5 | 1.2478 | 0.08147 | 0.0053 | 15.3161
18 | 1.2337 | 0.09079 | 0.0021 | 13.5885
18.5 | 1.1751 | 0.1083 | -0.0052 | 10.8504
19 | 1.1497 | 0.12167 | -0.0124 | 9.4493
20 | 1.0617 | 0.15912 | -0.0339 | 6.6723

## 37. Re 750k Mach 0.25 (1)
BIGFOIL.COM POLAR EXPORT
NACA65A314
NACA65A314 |  |  |  | Cl Max: | 1.241 | at alpha= | 10 | deg
JavaFoil+Calcfoil stall+Eppler ext transition |  |  |  | L/D Max: | 93.956 | at alpha= | 3 | deg
Re: | 750000 |  |  | Cd Min: | 0.00651 | at alpha= | -1.5 | deg
Mach: | 0.25 |  |  | Cl=0 at alpha= | -2.4444 | deg
|  |  |  | @ Cl=0.1, Cd= | 0.0071981
|  |  |  | @ Cl=0.4, Cd= | 0.0067576
|  |  |  | @ Cl=0.6, Cd= | 0.0070675
alpha (deg) | Cl | Cd | Cm | Cl/Cd
-17 | -0.271 | 0.19634 | -0.013 | -1.379
-16.5 | -0.34 | 0.17616 | -0.013 | -1.932
-16 | -0.402 | 0.15485 | -0.014 | -2.598
-15.5 | -0.459 | 0.16088 | -0.013 | -2.852
-15 | -0.511 | 0.14026 | -0.013 | -3.644
-14.5 | -0.558 | 0.13245 | -0.013 | -4.213
-14 | -0.599 | 0.11958 | -0.013 | -5.008
-13.5 | -0.632 | 0.1108 | -0.014 | -5.703
-13 | -0.653 | 0.10014 | -0.014 | -6.525
-12.5 | -0.668 | 0.09328 | -0.015 | -7.159
-12 | -0.671 | 0.0862 | -0.015 | -7.783
-11.5 | -0.669 | 0.08122 | -0.017 | -8.234
-11 | -0.661 | 0.07589 | -0.018 | -8.712
-10.5 | -0.649 | 0.07015 | -0.019 | -9.247
-10 | -0.631 | 0.06593 | -0.021 | -9.57
-9.5 | -0.609 | 0.06037 | -0.023 | -10.093
-9 | -0.583 | 0.05589 | -0.024 | -10.425
-8.5 | -0.553 | 0.05149 | -0.026 | -10.731
-8 | -0.632 | 0.01298 | -0.047 | -48.637
-7.5 | -0.591 | 0.01243 | -0.048 | -47.557
-7 | -0.541 | 0.01179 | -0.049 | -45.846
-6.5 | -0.487 | 0.0112 | -0.05 | -43.515
-6 | -0.432 | 0.01071 | -0.051 | -40.299
-5.5 | -0.374 | 0.01028 | -0.052 | -36.414
-5 | -0.315 | 0.00998 | -0.053 | -31.579
-4.5 | -0.255 | 0.00971 | -0.054 | -26.248
-4 | -0.194 | 0.00951 | -0.055 | -20.377
-3.5 | -0.132 | 0.00926 | -0.056 | -14.242
-3 | -0.07 | 0.0091 | -0.057 | -7.646
-2.5 | -0.007 | 0.00902 | -0.058 | -0.783
-2 | 0.056 | 0.00888 | -0.059 | 6.265
-1.5 | 0.118 | 0.00651 | -0.06 | 18.193
-1 | 0.181 | 0.00656 | -0.061 | 27.66
-0.5 | 0.244 | 0.00658 | -0.062 | 37.119
0 | 0.307 | 0.00667 | -0.063 | 46.064
0.5 | 0.37 | 0.00671 | -0.064 | 55.107
1 | 0.433 | 0.00681 | -0.065 | 63.516
1.5 | 0.495 | 0.00689 | -0.066 | 71.883
2 | 0.557 | 0.00699 | -0.067 | 79.66
2.5 | 0.618 | 0.0071 | -0.068 | 87.069
3 | 0.68 | 0.00724 | -0.069 | 93.956
3.5 | 0.736 | 0.01223 | -0.07 | 60.192
4 | 0.795 | 0.01265 | -0.071 | 62.812
4.5 | 0.852 | 0.01309 | -0.071 | 65.126
5 | 0.908 | 0.01358 | -0.072 | 66.893
5.5 | 0.962 | 0.0141 | -0.073 | 68.241
6 | 1.014 | 0.01471 | -0.074 | 68.959
6.5 | 1.064 | 0.01533 | -0.075 | 69.407
7 | 1.109 | 0.01611 | -0.076 | 68.814
7.5 | 1.148 | 0.01718 | -0.076 | 66.845
8 | 1.182 | 0.01802 | -0.077 | 65.589
8.5 | 1.209 | 0.01905 | -0.078 | 63.459
9 | 1.229 | 0.02007 | -0.079 | 61.226
9.5 | 1.239 | 0.02137 | -0.079 | 57.999
10 | 1.241 | 0.02288 | -0.08 | 54.231
10.5 | 1.212 | 0.02647 | -0.079 | 45.776
11 | 1.02 | 0.0741 | -0.044 | 13.766
11.5 | 1 | 0.07971 | -0.043 | 12.55
12 | 0.973 | 0.08666 | -0.041 | 11.222
12.5 | 0.938 | 0.09506 | -0.039 | 9.862
13 | 0.895 | 0.10463 | -0.037 | 8.558
13.5 | 0.839 | 0.11026 | -0.034 | 7.612
14 | 0.775 | 0.12167 | -0.032 | 6.367
14.5 | 0.704 | 0.1305 | -0.033 | 5.398
15 | 0.629 | 0.14012 | -0.034 | 4.489

## 38. Re 750k Mach 0.25 (2)
BIGFOIL.COM POLAR EXPORT
NACA65A314
NACA65A314 |  |  |  | Cl Max: | 0.1895 | at alpha= | -0.5 | deg
XFOIL ncrit=9 |  |  |  | L/D Max: | 29.1988 | at alpha= | -0.5 | deg
Re: | 750000 |  |  | Cd Min: | 0.17005 | at alpha= | -16 | deg
Mach: | 0.25 |  |  | Cl=0 at alpha= | -2.477 | deg
|  |  |  | @ Cl=0.1, Cd= | 0.0064378
|  |  |  | @ Cl=0.4, Cd= | 0.00649
|  |  |  | @ Cl=0.6, Cd= | 0.00649
alpha (deg) | Cl | Cd | Cm | Cl/Cd
-16 | -0.4633 | 0.17005 | -0.0308 | -2.7245
-15.5 | -0.4514 | 0.16311 | -0.0339 | -2.7675
-15 | -0.4516 | 0.1523 | -0.0401 | -2.9652
-14.5 | -0.4452 | 0.14382 | -0.0434 | -3.0955
-14 | -0.4375 | 0.13738 | -0.0444 | -3.1846
-13.5 | -0.4274 | 0.13153 | -0.046 | -3.2494
-13 | -0.4266 | 0.12349 | -0.0487 | -3.4545
-12.5 | -0.4573 | 0.10762 | -0.0538 | -4.2492
-12 | -0.6523 | 0.05705 | -0.0817 | -11.4338
-11.5 | -0.7026 | 0.04077 | -0.0945 | -17.2333
-11 | -0.7102 | 0.03276 | -0.0984 | -21.6789
-10.5 | -0.6813 | 0.02923 | -0.0998 | -23.3082
-10 | -0.6511 | 0.02425 | -0.1001 | -26.8495
-9.5 | -0.5928 | 0.01975 | -0.1038 | -30.0152
-9 | -0.5402 | 0.01766 | -0.1041 | -30.5889
-8.5 | -0.4876 | 0.01552 | -0.1046 | -31.4175
-8 | -0.4294 | 0.01447 | -0.1055 | -29.6752
-7.5 | -0.3927 | 0.01327 | -0.1019 | -29.5931
-7 | -0.3512 | 0.01257 | -0.0989 | -27.9395
-6.5 | -0.3086 | 0.01185 | -0.0961 | -26.0422
-6 | -0.2582 | 0.01149 | -0.0948 | -22.4717
-5.5 | -0.2201 | 0.01083 | -0.091 | -20.3232
-5 | -0.1771 | 0.01045 | -0.088 | -16.9474
-4.5 | -0.1352 | 0.00995 | -0.0848 | -13.5879
-4 | -0.0908 | 0.00952 | -0.0822 | -9.5378
-3.5 | -0.0455 | 0.00913 | -0.0796 | -4.9836
-3 | -0.0166 | 0.0081 | -0.0741 | -2.0494
-2.5 | -0.002 | 0.00662 | -0.0657 | -0.30211
-2 | 0.0414 | 0.00644 | -0.0626 | 6.4286
-1.5 | 0.0905 | 0.00643 | -0.0606 | 14.0747
-1 | 0.1395 | 0.00647 | -0.0586 | 21.5611
-0.5 | 0.1895 | 0.00649 | -0.057 | 29.1988

## 39. Re 750k Mach 0.50 (1)
BIGFOIL.COM POLAR EXPORT
NACA65A314
NACA65A314 |  |  |  | Cl Max: | 1.227 | at alpha= | 20 | deg
JavaFoil+Calcfoil stall+Eppler ext transition |  |  |  | L/D Max: | 89.621 | at alpha= | 2.5 | deg
Re: | 750000 |  |  | Cd Min: | 0.00686 | at alpha= | -1 | deg
Mach: | 0.5 |  |  | Cl=0 at alpha= | -2.4429 | deg
|  |  |  | @ Cl=0.1, Cd= | 0.0092294
|  |  |  | @ Cl=0.4, Cd= | 0.0071014
|  |  |  | @ Cl=0.6, Cd= | 0.0074647
alpha (deg) | Cl | Cd | Cm | Cl/Cd
-20 | -0.97 | 0.20565 | -0.016 | -4.718
-19.5 | -0.943 | 0.19869 | -0.016 | -4.744
-19 | -0.914 | 0.19358 | -0.016 | -4.724
-18.5 | -0.887 | 0.18692 | -0.016 | -4.748
-18 | -0.861 | 0.18024 | -0.017 | -4.775
-17.5 | -0.834 | 0.17447 | -0.017 | -4.779
-17 | -0.807 | 0.16991 | -0.018 | -4.749
-16.5 | -0.78 | 0.16623 | -0.018 | -4.692
-16 | -0.752 | 0.16518 | -0.018 | -4.551
-15.5 | -0.724 | 0.15262 | -0.018 | -4.742
-15 | -0.696 | 0.14716 | -0.019 | -4.733
-14.5 | -0.669 | 0.14296 | -0.019 | -4.682
-14 | -0.642 | 0.13896 | -0.02 | -4.62
-13.5 | -0.615 | 0.13422 | -0.02 | -4.58
-13 | -0.587 | 0.13048 | -0.021 | -4.501
-12.5 | -0.559 | 0.12433 | -0.02 | -4.493
-12 | -0.531 | 0.12196 | -0.02 | -4.355
-11.5 | -0.504 | 0.11388 | -0.021 | -4.423
-11 | -0.476 | 0.10987 | -0.021 | -4.334
-10.5 | -0.449 | 0.10696 | -0.022 | -4.194
-10 | -0.42 | 0.10297 | -0.02 | -4.079
-9.5 | -0.392 | 0.10057 | -0.021 | -3.902
-9 | -0.365 | 0.09796 | -0.021 | -3.724
-8.5 | -0.337 | 0.07083 | -0.021 | -4.756
-8 | -0.31 | 0.05823 | -0.023 | -5.318
-7.5 | -0.432 | 0.05319 | -0.021 | -8.124
-7 | -0.44 | 0.04736 | -0.029 | -9.292
-6.5 | -0.417 | 0.04197 | -0.033 | -9.947
-6 | -0.462 | 0.01246 | -0.057 | -37.105
-5.5 | -0.409 | 0.01158 | -0.059 | -35.352
-5 | -0.348 | 0.01095 | -0.06 | -31.753
-4.5 | -0.283 | 0.01053 | -0.061 | -26.839
-4 | -0.216 | 0.0102 | -0.062 | -21.138
-3.5 | -0.147 | 0.00989 | -0.063 | -14.872
-3 | -0.078 | 0.00964 | -0.064 | -8.058
-2.5 | -0.008 | 0.00948 | -0.065 | -0.832
-2 | 0.062 | 0.0093 | -0.066 | 6.681
-1.5 | 0.132 | 0.00917 | -0.068 | 14.437
-1 | 0.203 | 0.00686 | -0.069 | 29.545
-0.5 | 0.273 | 0.00695 | -0.07 | 39.282
0 | 0.343 | 0.00702 | -0.071 | 48.895
0.5 | 0.413 | 0.00712 | -0.072 | 58.096
1 | 0.484 | 0.00721 | -0.073 | 67.11
1.5 | 0.554 | 0.00737 | -0.074 | 75.161
2 | 0.622 | 0.00751 | -0.075 | 82.809
2.5 | 0.69 | 0.0077 | -0.076 | 89.621
3 | 0.749 | 0.01316 | -0.076 | 56.946
3.5 | 0.815 | 0.01372 | -0.077 | 59.421
4 | 0.879 | 0.01431 | -0.078 | 61.453
4.5 | 0.942 | 0.01499 | -0.079 | 62.812
5 | 1 | 0.01573 | -0.08 | 63.533
5.5 | 1.053 | 0.01659 | -0.081 | 63.473
6 | 1.099 | 0.01754 | -0.082 | 62.638
6.5 | 1.134 | 0.01907 | -0.083 | 59.493
7 | 1.147 | 0.02053 | -0.084 | 55.859
7.5 | 0.924 | 0.05101 | -0.047 | 18.12
8 | 0.687 | 0.06432 | -0.031 | 10.674
8.5 | 0.605 | 0.08508 | -0.034 | 7.108
9 | 0.632 | 0.08847 | -0.034 | 7.142
9.5 | 0.66 | 0.09956 | -0.037 | 6.624
10 | 0.687 | 0.09981 | -0.038 | 6.88
10.5 | 0.715 | 0.10773 | -0.042 | 6.637
11 | 0.742 | 0.11069 | -0.043 | 6.703
11.5 | 0.769 | 0.11575 | -0.043 | 6.642
12 | 0.796 | 0.12324 | -0.044 | 6.458
12.5 | 0.824 | 0.1299 | -0.048 | 6.345
13 | 0.851 | 0.13723 | -0.048 | 6.2
13.5 | 0.877 | 0.14084 | -0.048 | 6.23
14 | 0.904 | 0.14022 | -0.049 | 6.448
14.5 | 0.931 | 0.14966 | -0.05 | 6.22
15 | 0.96 | 0.15539 | -0.053 | 6.175
15.5 | 0.986 | 0.16021 | -0.054 | 6.154
16 | 1.012 | 0.16504 | -0.054 | 6.133
16.5 | 1.038 | 0.17028 | -0.055 | 6.099
17 | 1.065 | 0.1736 | -0.056 | 6.134
17.5 | 1.095 | 0.18192 | -0.06 | 6.019
18 | 1.12 | 0.18533 | -0.059 | 6.044
18.5 | 1.146 | 0.19648 | -0.06 | 5.832
19 | 1.174 | 0.2021 | -0.062 | 5.807
19.5 | 1.201 | 0.2029 | -0.064 | 5.921
20 | 1.227 | 0.2142 | -0.064 | 5.73

## 40. Re 750k Mach 0.50 (2)
BIGFOIL.COM POLAR EXPORT
NACA65A314
NACA65A314 |  |  |  | Cl Max: | 1.032 | at alpha= | 10.5 | deg
XFOIL ncrit=9 |  |  |  | L/D Max: | 84.7028 | at alpha= | 4 | deg
Re: | 750000 |  |  | Cd Min: | 0.24663 | at alpha= | -20 | deg
Mach: | 0.5 |  |  | Cl=0 at alpha= | -3.0215 | deg
|  |  |  | @ Cl=0.1, Cd= | 0.0068914
|  |  |  | @ Cl=0.4, Cd= | 0.0071874
|  |  |  | @ Cl=0.6, Cd= | 0.0074546
alpha (deg) | Cl | Cd | Cm | Cl/Cd
-20 | -0.6034 | 0.24663 | -0.0012 | -2.4466
-19.5 | -0.5827 | 0.23847 | -0.006 | -2.4435
-19 | -0.5633 | 0.22999 | -0.0111 | -2.4492
-18.5 | -0.545 | 0.22143 | -0.0155 | -2.4613
-18 | -0.524 | 0.21483 | -0.0191 | -2.4391
-17.5 | -0.505 | 0.20695 | -0.0232 | -2.4402
-17 | -0.491 | 0.19766 | -0.029 | -2.4841
-16.5 | -0.4725 | 0.18989 | -0.0318 | -2.4883
-16 | -0.4529 | 0.18359 | -0.0347 | -2.4669
-15.5 | -0.4395 | 0.17497 | -0.0394 | -2.5119
-15 | -0.4325 | 0.16596 | -0.0446 | -2.606
-14.5 | -0.4166 | 0.15847 | -0.046 | -2.6289
-14 | -0.4001 | 0.15282 | -0.0471 | -2.6181
-13.5 | -0.3923 | 0.14581 | -0.0489 | -2.6905
-12.5 | -0.2296 | 0.1056 | -0.0807 | -2.1742
-12 | -0.2165 | 0.09843 | -0.084 | -2.1995
-11.5 | -0.3437 | 0.10858 | -0.0707 | -3.1654
-10.5 | -0.3478 | 0.08265 | -0.0891 | -4.2081
-10 | -0.3635 | 0.06633 | -0.1022 | -5.4802
-9.5 | -0.3839 | 0.04935 | -0.1195 | -7.7791
-9 | -0.4051 | 0.03849 | -0.1301 | -10.5248
-8.5 | -0.4086 | 0.03097 | -0.1352 | -13.1934
-8 | -0.3959 | 0.02565 | -0.1351 | -15.4347
-7.5 | -0.3771 | 0.02037 | -0.1311 | -18.5125
-7 | -0.3315 | 0.01652 | -0.1284 | -20.0666
-6.5 | -0.2832 | 0.01453 | -0.1251 | -19.4907
-6 | -0.2369 | 0.0133 | -0.1208 | -17.812
-5.5 | -0.1998 | 0.01238 | -0.1148 | -16.1389
-5 | -0.1678 | 0.01157 | -0.1078 | -14.503
-4.5 | -0.1278 | 0.01098 | -0.1021 | -11.6393
-4 | -0.0889 | 0.01035 | -0.0964 | -8.5894
-3.5 | -0.0446 | 0.00987 | -0.0917 | -4.5187
-3 | 0.002 | 0.00946 | -0.0876 | 0.21142
-2.5 | 0.0341 | 0.00852 | -0.0811 | 4.0023
-2 | 0.0432 | 0.00698 | -0.0702 | 6.1891
-1.5 | 0.0928 | 0.00689 | -0.0665 | 13.4688
-1 | 0.1435 | 0.0069 | -0.063 | 20.7971
-0.5 | 0.1991 | 0.00697 | -0.0608 | 28.5653
0 | 0.2581 | 0.00704 | -0.0593 | 36.6619
0.5 | 0.3129 | 0.0071 | -0.057 | 44.0704
1 | 0.3741 | 0.00716 | -0.0561 | 52.2486
1.5 | 0.4309 | 0.00722 | -0.0542 | 59.6814
2 | 0.4841 | 0.00729 | -0.0514 | 66.406
2.5 | 0.5349 | 0.00735 | -0.0479 | 72.7755
3 | 0.5797 | 0.00741 | -0.0431 | 78.2321
3.5 | 0.6161 | 0.00749 | -0.0364 | 82.2563
4 | 0.6556 | 0.00774 | -0.0304 | 84.7028
4.5 | 0.6873 | 0.00841 | -0.0235 | 81.7241
5.5 | 0.7305 | 0.01473 | -0.0154 | 49.5927
6 | 0.8132 | 0.01667 | -0.0205 | 48.7822
6.5 | 0.8397 | 0.01872 | -0.0151 | 44.8558
7 | 0.8742 | 0.02056 | -0.0108 | 42.5195
7.5 | 0.9017 | 0.02293 | -0.0061 | 39.324
8 | 0.9326 | 0.02529 | -0.0017 | 36.8762
8.5 | 0.9587 | 0.02809 | 0.0028 | 34.1296
9 | 0.9883 | 0.03089 | 0.0072 | 31.9942
9.5 | 1.0115 | 0.03437 | 0.0118 | 29.4297
10 | 1.0292 | 0.03869 | 0.0165 | 26.6012
10.5 | 1.032 | 0.0444 | 0.0201 | 23.2432
11 | 1.0072 | 0.05326 | 0.0226 | 18.911
11.5 | 0.9739 | 0.06368 | 0.022 | 15.2937
12 | 0.9394 | 0.07545 | 0.0183 | 12.4506
12.5 | 0.9016 | 0.08931 | 0.0113 | 10.0952
13 | 0.8634 | 0.10557 | 0.0015 | 8.1785
13.5 | 0.8357 | 0.12196 | -0.0078 | 6.8522
14 | 0.8161 | 0.13691 | -0.0157 | 5.9609
14.5 | 0.8063 | 0.14997 | -0.0228 | 5.3764
15 | 0.7955 | 0.16486 | -0.0307 | 4.8253
15.5 | 0.7959 | 0.17765 | -0.0373 | 4.4802

## 41. Re 1M Mach 0.00 (1)
BIGFOIL.COM POLAR EXPORT
NACA65A314
NACA65A314 |  |  |  | Cl Max: | 1.298 | at alpha= | 11.5 | deg
JavaFoil+Calcfoil stall+Eppler ext transition |  |  |  | L/D Max: | 99.521 | at alpha= | 3 | deg
Re: | 1000000 |  |  | Cd Min: | 0.00604 | at alpha= | -1.5 | deg
Mach: | 0 |  |  | Cl=0 at alpha= | -2.4426 | deg
|  |  |  | @ Cl=0.1, Cd= | 0.0066031
|  |  |  | @ Cl=0.4, Cd= | 0.0062682
|  |  |  | @ Cl=0.6, Cd= | 0.0065118
alpha (deg) | Cl | Cd | Cm | Cl/Cd
-18.5 | -0.617 | 0.17107 | -0.01 | -3.607
-18 | -0.639 | 0.16018 | -0.011 | -3.988
-17.5 | -0.66 | 0.15167 | -0.011 | -4.349
-17 | -0.679 | 0.14381 | -0.011 | -4.725
-16.5 | -0.699 | 0.1359 | -0.012 | -5.141
-16 | -0.716 | 0.12833 | -0.013 | -5.579
-15.5 | -0.731 | 0.12192 | -0.014 | -5.995
-15 | -0.743 | 0.11442 | -0.014 | -6.498
-14.5 | -0.753 | 0.1069 | -0.015 | -7.045
-14 | -0.76 | 0.10172 | -0.016 | -7.472
-13.5 | -0.763 | 0.09479 | -0.017 | -8.049
-13 | -0.758 | 0.08918 | -0.018 | -8.505
-12.5 | -0.75 | 0.08377 | -0.018 | -8.957
-12 | -0.735 | 0.0796 | -0.019 | -9.233
-11.5 | -0.718 | 0.07428 | -0.02 | -9.663
-11 | -0.697 | 0.06857 | -0.021 | -10.169
-10.5 | -0.674 | 0.06385 | -0.022 | -10.556
-10 | -0.648 | 0.05931 | -0.024 | -10.926
-9.5 | -0.744 | 0.01396 | -0.042 | -53.273
-9 | -0.712 | 0.01279 | -0.043 | -55.695
-8.5 | -0.676 | 0.01215 | -0.045 | -55.672
-8 | -0.629 | 0.01165 | -0.046 | -54.015
-7.5 | -0.58 | 0.01113 | -0.047 | -52.141
-7 | -0.529 | 0.01064 | -0.048 | -49.708
-6.5 | -0.475 | 0.0102 | -0.049 | -46.597
-6 | -0.42 | 0.00983 | -0.05 | -42.766
-5.5 | -0.364 | 0.00951 | -0.051 | -38.222
-5 | -0.306 | 0.00926 | -0.052 | -33.026
-4.5 | -0.247 | 0.00903 | -0.053 | -27.367
-4 | -0.188 | 0.00884 | -0.054 | -21.251
-3.5 | -0.128 | 0.00869 | -0.055 | -14.706
-3 | -0.067 | 0.00855 | -0.056 | -7.886
-2.5 | -0.007 | 0.00841 | -0.057 | -0.813
-2 | 0.054 | 0.00833 | -0.058 | 6.466
-1.5 | 0.115 | 0.00604 | -0.058 | 18.977
-1 | 0.176 | 0.00609 | -0.059 | 28.86
-0.5 | 0.236 | 0.00612 | -0.06 | 38.632
0 | 0.297 | 0.00618 | -0.061 | 48.145
0.5 | 0.358 | 0.00622 | -0.062 | 57.548
1 | 0.419 | 0.00629 | -0.063 | 66.619
1.5 | 0.48 | 0.00634 | -0.064 | 75.634
2 | 0.539 | 0.00644 | -0.065 | 83.714
2.5 | 0.599 | 0.00651 | -0.066 | 91.965
3 | 0.659 | 0.00662 | -0.067 | 99.521
3.5 | 0.718 | 0.01145 | -0.068 | 62.702
4 | 0.775 | 0.01122 | -0.069 | 69.073
4.5 | 0.831 | 0.01201 | -0.07 | 69.193
5 | 0.885 | 0.01242 | -0.07 | 71.239
5.5 | 0.937 | 0.01286 | -0.071 | 72.889
6 | 0.989 | 0.01334 | -0.072 | 74.131
6.5 | 1.039 | 0.01385 | -0.073 | 75.031
7 | 1.086 | 0.01444 | -0.073 | 75.2
7.5 | 1.128 | 0.01535 | -0.074 | 73.475
8 | 1.167 | 0.01604 | -0.075 | 72.717
8.5 | 1.201 | 0.01681 | -0.076 | 71.44
9 | 1.231 | 0.01761 | -0.077 | 69.924
9.5 | 1.256 | 0.01858 | -0.077 | 67.618
10 | 1.276 | 0.01955 | -0.078 | 65.253
10.5 | 1.29 | 0.02038 | -0.079 | 63.268
11 | 1.297 | 0.0217 | -0.079 | 59.747
11.5 | 1.298 | 0.02314 | -0.08 | 56.11
12 | 1.292 | 0.02503 | -0.08 | 51.616
12.5 | 1.1 | 0.07586 | -0.054 | 14.497
13 | 1.075 | 0.08813 | -0.046 | 12.196
13.5 | 1.058 | 0.0944 | -0.046 | 11.207
14 | 1.036 | 0.10095 | -0.045 | 10.266
14.5 | 1.011 | 0.10777 | -0.044 | 9.382
15 | 0.984 | 0.11509 | -0.044 | 8.553
15.5 | 0.954 | 0.12132 | -0.043 | 7.862
16 | 0.923 | 0.13266 | -0.043 | 6.959
16.5 | 0.891 | 0.13759 | -0.042 | 6.472

## 42. Re 1M Mach 0.00 (2)
BIGFOIL.COM POLAR EXPORT
NACA65A314
NACA65A314 |  |  |  | Cl Max: | 1.3564 | at alpha= | 17 | deg
XFOIL ncrit=9 |  |  |  | L/D Max: | 97.089 | at alpha= | 4.5 | deg
Re: | 1000000 |  |  | Cd Min: | 0.20105 | at alpha= | -18.5 | deg
Mach: | 0 |  |  | Cl=0 at alpha= | -2.5267 | deg
|  |  |  | @ Cl=0.1, Cd= | 0.0057237
|  |  |  | @ Cl=0.4, Cd= | 0.0058882
|  |  |  | @ Cl=0.6, Cd= | 0.0063256
alpha (deg) | Cl | Cd | Cm | Cl/Cd
-18.5 | -0.5316 | 0.20105 | -0.0125 | -2.6441
-18 | -0.5164 | 0.19505 | -0.0158 | -2.6475
-17.5 | -0.5106 | 0.18422 | -0.0213 | -2.7717
-17 | -0.5003 | 0.1769 | -0.0239 | -2.8282
-16.5 | -0.4843 | 0.17198 | -0.0265 | -2.816
-16 | -0.7513 | 0.09164 | -0.0585 | -8.1984
-15.5 | -0.8258 | 0.06697 | -0.0747 | -12.3309
-15 | -0.8449 | 0.05721 | -0.0806 | -14.7684
-14.5 | -0.8894 | 0.04621 | -0.0847 | -19.2469
-14 | -0.9487 | 0.03627 | -0.0836 | -26.1566
-13.5 | -0.9709 | 0.03153 | -0.0793 | -30.7929
-13 | -0.9383 | 0.02823 | -0.082 | -33.2377
-12.5 | -0.9036 | 0.02507 | -0.0837 | -36.0431
-12 | -0.8598 | 0.02287 | -0.0853 | -37.5951
-11.5 | -0.8135 | 0.02088 | -0.0865 | -38.9607
-11 | -0.7638 | 0.01911 | -0.0878 | -39.9686
-10.5 | -0.7042 | 0.01777 | -0.0906 | -39.6286
-10 | -0.659 | 0.01529 | -0.0911 | -43.1001
-9.5 | -0.6023 | 0.01415 | -0.0929 | -42.5654
-9 | -0.5494 | 0.01335 | -0.0936 | -41.1536
-8.5 | -0.5022 | 0.0127 | -0.0928 | -39.5433
-8 | -0.4557 | 0.01178 | -0.092 | -38.6842
-7.5 | -0.4086 | 0.01133 | -0.0907 | -36.0635
-7 | -0.3671 | 0.01071 | -0.0884 | -34.2764
-6.5 | -0.3197 | 0.01029 | -0.0872 | -31.069
-6 | -0.2732 | 0.01001 | -0.0856 | -27.2927
-5.5 | -0.2291 | 0.00968 | -0.0835 | -23.6674
-5 | -0.1855 | 0.00926 | -0.0813 | -20.0324
-4.5 | -0.1386 | 0.009 | -0.0797 | -15.4
-4 | -0.0962 | 0.00861 | -0.077 | -11.1731
-3.5 | -0.0507 | 0.00835 | -0.0751 | -6.0719
-3 | -0.0177 | 0.00748 | -0.0707 | -2.3663
-2.5 | 0.001 | 0.00606 | -0.0636 | 0.16502
-2 | 0.0427 | 0.00578 | -0.0607 | 7.3875
-1.5 | 0.0901 | 0.00573 | -0.059 | 15.7243
-1 | 0.1375 | 0.0057 | -0.0572 | 24.1228
-0.5 | 0.1862 | 0.00572 | -0.0557 | 32.5524
0 | 0.2365 | 0.00577 | -0.0546 | 40.9879
0.5 | 0.2858 | 0.00578 | -0.0533 | 49.4464
1 | 0.3367 | 0.00583 | -0.0524 | 57.753
1.5 | 0.3854 | 0.00587 | -0.0509 | 65.6559
2 | 0.4336 | 0.00593 | -0.0494 | 73.1197
2.5 | 0.4797 | 0.00599 | -0.0474 | 80.0835
3 | 0.523 | 0.00609 | -0.0447 | 85.8785
3.5 | 0.5655 | 0.0062 | -0.042 | 91.2097
4 | 0.6067 | 0.00635 | -0.039 | 95.5433
4.5 | 0.6437 | 0.00663 | -0.0352 | 97.089
5 | 0.6704 | 0.00792 | -0.0302 | 84.6465
5.5 | 0.7164 | 0.01068 | -0.0316 | 67.0787
6 | 0.8024 | 0.01168 | -0.0397 | 68.6986
6.5 | 0.8653 | 0.01259 | -0.0424 | 68.7292
7 | 0.9004 | 0.01318 | -0.039 | 68.3156
7.5 | 0.9309 | 0.01411 | -0.035 | 65.9745
8 | 0.9695 | 0.01475 | -0.0326 | 65.7288
8.5 | 1.0073 | 0.01549 | -0.0303 | 65.0291
9 | 1.0399 | 0.01655 | -0.0273 | 62.8338
9.5 | 1.0782 | 0.01734 | -0.0253 | 62.1799
10 | 1.1127 | 0.01839 | -0.0229 | 60.5057
10.5 | 1.1435 | 0.01972 | -0.0202 | 57.9868
11 | 1.1738 | 0.02111 | -0.0175 | 55.604
11.5 | 1.2016 | 0.02273 | -0.0148 | 52.8641
12 | 1.2272 | 0.02454 | -0.0121 | 50.0081
12.5 | 1.2522 | 0.02646 | -0.0096 | 47.3243
13 | 1.2736 | 0.02872 | -0.0069 | 44.3454
13.5 | 1.2936 | 0.03115 | -0.0045 | 41.5281
14 | 1.3103 | 0.03398 | -0.002 | 38.5609
14.5 | 1.3277 | 0.03685 | -0.0001 | 36.0299
15 | 1.3413 | 0.04018 | 0.0018 | 33.3823
15.5 | 1.3464 | 0.04448 | 0.0036 | 30.2698
16 | 1.3436 | 0.04986 | 0.0052 | 26.9475
16.5 | 1.3525 | 0.05431 | 0.0058 | 24.9033
17 | 1.3564 | 0.0595 | 0.0059 | 22.7966
17.5 | 1.3479 | 0.06652 | 0.0055 | 20.2631
18 | 1.3401 | 0.07382 | 0.0043 | 18.1536
18.5 | 1.322 | 0.08315 | 0.0018 | 15.899
19 | 1.3142 | 0.09146 | -0.0012 | 14.3691
19.5 | 1.2854 | 0.10366 | -0.0062 | 12.4002
20 | 1.2494 | 0.11789 | -0.013 | 10.598

## 43. Re 1M Mach 0.10 (1)
BIGFOIL.COM POLAR EXPORT
NACA65A314
NACA65A314 |  |  |  | Cl Max: | 1.289 | at alpha= | 11 | deg
JavaFoil+Calcfoil stall+Eppler ext transition |  |  |  | L/D Max: | 99.41 | at alpha= | 3 | deg
Re: | 1000000 |  |  | Cd Min: | 0.00607 | at alpha= | -1.5 | deg
Mach: | 0.1 |  |  | Cl=0 at alpha= | -2.4426 | deg
|  |  |  | @ Cl=0.1, Cd= | 0.0066257
|  |  |  | @ Cl=0.4, Cd= | 0.0062659
|  |  |  | @ Cl=0.6, Cd= | 0.0065467
alpha (deg) | Cl | Cd | Cm | Cl/Cd
-18.5 | -0.569 | 0.17438 | -0.011 | -3.263
-18 | -0.594 | 0.16639 | -0.011 | -3.568
-17.5 | -0.618 | 0.15615 | -0.011 | -3.957
-17 | -0.641 | 0.14791 | -0.011 | -4.337
-16.5 | -0.664 | 0.13681 | -0.012 | -4.853
-16 | -0.685 | 0.1301 | -0.012 | -5.262
-15.5 | -0.703 | 0.12264 | -0.013 | -5.734
-15 | -0.72 | 0.1174 | -0.014 | -6.135
-14.5 | -0.733 | 0.10932 | -0.014 | -6.705
-14 | -0.744 | 0.10207 | -0.016 | -7.287
-13.5 | -0.749 | 0.09667 | -0.016 | -7.748
-13 | -0.748 | 0.0909 | -0.017 | -8.224
-12.5 | -0.742 | 0.08411 | -0.018 | -8.819
-12 | -0.729 | 0.07965 | -0.019 | -9.154
-11.5 | -0.713 | 0.07463 | -0.02 | -9.551
-11 | -0.694 | 0.07007 | -0.021 | -9.899
-10.5 | -0.672 | 0.0646 | -0.022 | -10.399
-10 | -0.646 | 0.06014 | -0.023 | -10.748
-9.5 | -0.726 | 0.01622 | -0.041 | -44.766
-9 | -0.712 | 0.01294 | -0.044 | -55.026
-8.5 | -0.677 | 0.01231 | -0.045 | -55.049
-8 | -0.631 | 0.01171 | -0.046 | -53.918
-7.5 | -0.582 | 0.01124 | -0.047 | -51.797
-7 | -0.531 | 0.01073 | -0.048 | -49.478
-6.5 | -0.477 | 0.01023 | -0.049 | -46.671
-6 | -0.422 | 0.00986 | -0.05 | -42.823
-5.5 | -0.365 | 0.00953 | -0.051 | -38.331
-5 | -0.307 | 0.00929 | -0.052 | -33.07
-4.5 | -0.248 | 0.00909 | -0.053 | -27.324
-4 | -0.189 | 0.00887 | -0.054 | -21.28
-3.5 | -0.128 | 0.0087 | -0.055 | -14.764
-3 | -0.068 | 0.00856 | -0.056 | -7.919
-2.5 | -0.007 | 0.00846 | -0.057 | -0.813
-2 | 0.054 | 0.00833 | -0.058 | 6.497
-1.5 | 0.115 | 0.00607 | -0.059 | 18.993
-1 | 0.177 | 0.00609 | -0.06 | 28.979
-0.5 | 0.238 | 0.00613 | -0.061 | 38.769
0 | 0.299 | 0.00618 | -0.062 | 48.369
0.5 | 0.36 | 0.00622 | -0.063 | 57.819
1 | 0.421 | 0.00629 | -0.064 | 66.924
1.5 | 0.482 | 0.00635 | -0.065 | 75.939
2 | 0.542 | 0.00645 | -0.066 | 83.955
2.5 | 0.602 | 0.00655 | -0.066 | 91.916
3 | 0.662 | 0.00666 | -0.067 | 99.41
3.5 | 0.721 | 0.01149 | -0.068 | 62.771
4 | 0.778 | 0.01129 | -0.069 | 68.949
4.5 | 0.834 | 0.01207 | -0.07 | 69.11
5 | 0.888 | 0.01249 | -0.071 | 71.144
5.5 | 0.942 | 0.01294 | -0.071 | 72.768
6 | 0.993 | 0.01343 | -0.072 | 73.958
6.5 | 1.043 | 0.01394 | -0.073 | 74.805
7 | 1.09 | 0.01455 | -0.074 | 74.908
7.5 | 1.131 | 0.01548 | -0.075 | 73.099
8 | 1.17 | 0.01618 | -0.075 | 72.277
8.5 | 1.203 | 0.01699 | -0.076 | 70.816
9 | 1.232 | 0.0178 | -0.077 | 69.245
9.5 | 1.256 | 0.0188 | -0.078 | 66.813
10 | 1.274 | 0.01981 | -0.078 | 64.292
10.5 | 1.284 | 0.02071 | -0.079 | 62.018
11 | 1.289 | 0.02196 | -0.079 | 58.712
11.5 | 1.287 | 0.0236 | -0.08 | 54.533
12 | 1.272 | 0.02621 | -0.08 | 48.536
12.5 | 1.071 | 0.08255 | -0.048 | 12.969
13 | 1.056 | 0.08965 | -0.046 | 11.779
13.5 | 1.035 | 0.09596 | -0.045 | 10.786
14 | 1.01 | 0.10322 | -0.045 | 9.781
14.5 | 0.98 | 0.11029 | -0.044 | 8.887
15 | 0.948 | 0.11733 | -0.043 | 8.082
15.5 | 0.914 | 0.127 | -0.043 | 7.198
16 | 0.878 | 0.13408 | -0.041 | 6.549

## 44. Re 1M Mach 0.10 (2)
BIGFOIL.COM POLAR EXPORT
NACA65A314
NACA65A314 |  |  |  | Cl Max: | 1.3368 | at alpha= | 17 | deg
XFOIL ncrit=9 |  |  |  | L/D Max: | 96.482 | at alpha= | 4.5 | deg
Re: | 1000000 |  |  | Cd Min: | 0.20168 | at alpha= | -18.5 | deg
Mach: | 0.1 |  |  | Cl=0 at alpha= | -2.5447 | deg
|  |  |  | @ Cl=0.1, Cd= | 0.0057438
|  |  |  | @ Cl=0.4, Cd= | 0.0058962
|  |  |  | @ Cl=0.6, Cd= | 0.006348
alpha (deg) | Cl | Cd | Cm | Cl/Cd
-18.5 | -0.5316 | 0.20168 | -0.0125 | -2.6359
-18 | -0.5162 | 0.19571 | -0.0159 | -2.6376
-17.5 | -0.5099 | 0.18499 | -0.0214 | -2.7564
-17 | -0.4996 | 0.17749 | -0.0241 | -2.8148
-16.5 | -0.4833 | 0.17262 | -0.0266 | -2.7998
-16 | -0.4774 | 0.16334 | -0.0316 | -2.9227
-15.5 | -0.7719 | 0.07968 | -0.0664 | -9.6875
-15 | -0.8091 | 0.06393 | -0.0771 | -12.656
-14.5 | -0.8536 | 0.0513 | -0.0839 | -16.6394
-14 | -0.9093 | 0.04052 | -0.0858 | -22.4408
-13.5 | -0.9444 | 0.03496 | -0.0812 | -27.0137
-13 | -0.9233 | 0.03068 | -0.0839 | -30.0945
-12.5 | -0.8946 | 0.02666 | -0.0861 | -33.5559
-12 | -0.8562 | 0.02413 | -0.0873 | -35.4828
-11.5 | -0.8124 | 0.02174 | -0.0884 | -37.3689
-11 | -0.7636 | 0.01975 | -0.0896 | -38.6633
-10.5 | -0.7056 | 0.01825 | -0.0921 | -38.663
-10 | -0.6602 | 0.01569 | -0.0925 | -42.0778
-9.5 | -0.6036 | 0.01439 | -0.0943 | -41.9458
-9 | -0.5499 | 0.01353 | -0.0951 | -40.643
-8.5 | -0.5034 | 0.01284 | -0.094 | -39.2056
-8 | -0.4572 | 0.01188 | -0.093 | -38.4848
-7.5 | -0.4094 | 0.01139 | -0.0918 | -35.9438
-7 | -0.3683 | 0.01076 | -0.0893 | -34.2286
-6.5 | -0.3197 | 0.01039 | -0.0882 | -30.77
-6 | -0.2736 | 0.01005 | -0.0865 | -27.2239
-5.5 | -0.2287 | 0.00977 | -0.0844 | -23.4084
-5 | -0.1864 | 0.00929 | -0.0818 | -20.0646
-4.5 | -0.1393 | 0.00902 | -0.0802 | -15.4435
-4 | -0.0963 | 0.00864 | -0.0776 | -11.1458
-3.5 | -0.0507 | 0.00838 | -0.0755 | -6.0501
-3 | -0.0163 | 0.00758 | -0.0714 | -2.1504
-2.5 | 0.0016 | 0.00611 | -0.0641 | 0.26187
-2 | 0.0428 | 0.0058 | -0.061 | 7.3793
-1.5 | 0.0902 | 0.00575 | -0.0592 | 15.687
-1 | 0.1378 | 0.00572 | -0.0574 | 24.0909
-0.5 | 0.1867 | 0.00574 | -0.0559 | 32.5261
0 | 0.2372 | 0.00578 | -0.0547 | 41.0381
0.5 | 0.2869 | 0.00581 | -0.0534 | 49.3804
1 | 0.338 | 0.00585 | -0.0525 | 57.7778
1.5 | 0.3869 | 0.00588 | -0.051 | 65.7993
2 | 0.4353 | 0.00594 | -0.0495 | 73.2828
2.5 | 0.4815 | 0.00601 | -0.0474 | 80.1165
3 | 0.5247 | 0.00612 | -0.0447 | 85.7353
3.5 | 0.5676 | 0.00622 | -0.0419 | 91.254
4 | 0.6081 | 0.00638 | -0.0386 | 95.3135
4.5 | 0.6445 | 0.00668 | -0.0347 | 96.482
5.5 | 0.7158 | 0.01083 | -0.0307 | 66.0942
6 | 0.803 | 0.01176 | -0.0389 | 68.2823
6.5 | 0.8653 | 0.01267 | -0.0414 | 68.2952
7 | 0.9006 | 0.01329 | -0.038 | 67.7652
7.5 | 0.9317 | 0.01424 | -0.0341 | 65.4284
8 | 0.9703 | 0.01492 | -0.0316 | 65.0335
8.5 | 1.0073 | 0.01573 | -0.0291 | 64.0369
9 | 1.0411 | 0.01677 | -0.0262 | 62.0811
9.5 | 1.078 | 0.01769 | -0.0239 | 60.9384
10 | 1.1138 | 0.0187 | -0.0217 | 59.5615
10.5 | 1.1416 | 0.02027 | -0.0185 | 56.3197
11 | 1.1742 | 0.02157 | -0.0161 | 54.4367
11.5 | 1.1972 | 0.02357 | -0.0128 | 50.7934
12 | 1.2266 | 0.0252 | -0.0105 | 48.6746
12.5 | 1.2507 | 0.02725 | -0.0078 | 45.8972
13 | 1.2674 | 0.02996 | -0.0048 | 42.3031
13.5 | 1.2909 | 0.03222 | -0.0027 | 40.0652
14 | 1.3058 | 0.03531 | -0.0001 | 36.981
14.5 | 1.3212 | 0.03847 | 0.0019 | 34.3436
15 | 1.3311 | 0.0423 | 0.0038 | 31.4681
15.5 | 1.3266 | 0.04773 | 0.0058 | 27.7938
16 | 1.333 | 0.05242 | 0.0067 | 25.4292
16.5 | 1.3362 | 0.0577 | 0.0072 | 23.1577
17 | 1.3368 | 0.06357 | 0.0069 | 21.0288
17.5 | 1.3225 | 0.07165 | 0.0059 | 18.4578
18 | 1.311 | 0.07993 | 0.0039 | 16.4019
18.5 | 1.2848 | 0.09101 | 0.0002 | 14.1171
19 | 1.2717 | 0.10077 | -0.004 | 12.6198
19.5 | 1.2354 | 0.11503 | -0.0107 | 10.7398
20 | 1.1909 | 0.1319 | -0.0196 | 9.0288

## 45. Re 1M Mach 0.25 (1)
BIGFOIL.COM POLAR EXPORT
NACA65A314
NACA65A314 |  |  |  | Cl Max: | 1.244 | at alpha= | 10 | deg
JavaFoil+Calcfoil stall+Eppler ext transition |  |  |  | L/D Max: | 100.77 | at alpha= | 3 | deg
Re: | 1000000 |  |  | Cd Min: | 0.00612 | at alpha= | -1.5 | deg
Mach: | 0.25 |  |  | Cl=0 at alpha= | -2.4444 | deg
|  |  |  | @ Cl=0.1, Cd= | 0.0067906
|  |  |  | @ Cl=0.4, Cd= | 0.0063433
|  |  |  | @ Cl=0.6, Cd= | 0.0066093
alpha (deg) | Cl | Cd | Cm | Cl/Cd
-13.5 | -0.632 | 0.10692 | -0.014 | -5.911
-13 | -0.654 | 0.09747 | -0.015 | -6.705
-12.5 | -0.668 | 0.0911 | -0.016 | -7.334
-12 | -0.672 | 0.08465 | -0.017 | -7.937
-11.5 | -0.67 | 0.07874 | -0.018 | -8.506
-11 | -0.662 | 0.07387 | -0.019 | -8.967
-10.5 | -0.65 | 0.06791 | -0.021 | -9.572
-10 | -0.632 | 0.06325 | -0.022 | -9.999
-9.5 | -0.611 | 0.05858 | -0.024 | -10.428
-9 | -0.585 | 0.05385 | -0.025 | -10.855
-8.5 | -0.673 | 0.01294 | -0.046 | -51.986
-8 | -0.638 | 0.01231 | -0.047 | -51.839
-7.5 | -0.591 | 0.0117 | -0.048 | -50.532
-7 | -0.541 | 0.0111 | -0.049 | -48.703
-6.5 | -0.487 | 0.01062 | -0.05 | -45.887
-6 | -0.432 | 0.01009 | -0.051 | -42.778
-5.5 | -0.374 | 0.00974 | -0.052 | -38.44
-5 | -0.315 | 0.00948 | -0.053 | -33.265
-4.5 | -0.255 | 0.00922 | -0.054 | -27.655
-4 | -0.194 | 0.00903 | -0.055 | -21.461
-3.5 | -0.132 | 0.00881 | -0.056 | -14.968
-3 | -0.07 | 0.00865 | -0.057 | -8.049
-2.5 | -0.007 | 0.00855 | -0.058 | -0.826
-2 | 0.056 | 0.00843 | -0.059 | 6.602
-1.5 | 0.118 | 0.00612 | -0.06 | 19.352
-1 | 0.181 | 0.00616 | -0.061 | 29.438
-0.5 | 0.244 | 0.00617 | -0.062 | 39.572
0 | 0.307 | 0.00623 | -0.063 | 49.296
0.5 | 0.37 | 0.00631 | -0.064 | 58.634
1 | 0.433 | 0.00638 | -0.065 | 67.853
1.5 | 0.495 | 0.00645 | -0.066 | 76.784
2 | 0.557 | 0.00656 | -0.067 | 84.886
2.5 | 0.618 | 0.00663 | -0.068 | 93.281
3 | 0.68 | 0.00675 | -0.069 | 100.77
3.5 | 0.739 | 0.01084 | -0.07 | 68.147
4 | 0.796 | 0.01201 | -0.071 | 66.293
4.5 | 0.854 | 0.01243 | -0.072 | 68.71
5 | 0.909 | 0.01288 | -0.072 | 70.635
5.5 | 0.964 | 0.01337 | -0.073 | 72.046
6 | 1.015 | 0.01394 | -0.074 | 72.853
6.5 | 1.065 | 0.0145 | -0.075 | 73.451
7 | 1.11 | 0.01524 | -0.076 | 72.828
7.5 | 1.149 | 0.01625 | -0.077 | 70.726
8 | 1.183 | 0.01707 | -0.077 | 69.303
8.5 | 1.211 | 0.01802 | -0.078 | 67.2
9 | 1.231 | 0.019 | -0.079 | 64.797
9.5 | 1.243 | 0.02022 | -0.079 | 61.447
10 | 1.244 | 0.02164 | -0.08 | 57.48
10.5 | 1.235 | 0.02319 | -0.08 | 53.281
11 | 1.032 | 0.06849 | -0.052 | 15.073
11.5 | 1.003 | 0.07742 | -0.045 | 12.954
12 | 0.975 | 0.08443 | -0.044 | 11.546
12.5 | 0.94 | 0.09245 | -0.042 | 10.164
13 | 0.897 | 0.10101 | -0.04 | 8.883
13.5 | 0.841 | 0.10787 | -0.038 | 7.792
14 | 0.775 | 0.11856 | -0.034 | 6.538
14.5 | 0.705 | 0.12603 | -0.034 | 5.592
15 | 0.63 | 0.13604 | -0.036 | 4.627

## 46. Re 1M Mach 0.25 (2)
BIGFOIL.COM POLAR EXPORT
NACA65A314
NACA65A314 |  |  |  | Cl Max: | 1.2664 | at alpha= | 14 | deg
XFOIL ncrit=9 |  |  |  | L/D Max: | 94.6083 | at alpha= | 4 | deg
Re: | 1000000 |  |  | Cd Min: | 0.21689 | at alpha= | 19 | deg
Mach: | 0.25 |  |  | Cl=0 at alpha= | -2.6371 | deg
|  |  |  | @ Cl=0.1, Cd= | 0.0058281
|  |  |  | @ Cl=0.4, Cd= | 0.0059975
|  |  |  | @ Cl=0.6, Cd= | 0.0064446
alpha (deg) | Cl | Cd | Cm | Cl/Cd
-16.5 | -0.4785 | 0.17606 | -0.0273 | -2.7178
-16 | -0.4709 | 0.16717 | -0.0323 | -2.8169
-15.5 | -0.4624 | 0.15863 | -0.0359 | -2.915
-15 | -0.4568 | 0.15042 | -0.0386 | -3.0368
-14.5 | -0.4484 | 0.14319 | -0.0413 | -3.1315
-14 | -0.4359 | 0.13768 | -0.0433 | -3.166
-13 | -0.4745 | 0.10976 | -0.053 | -4.3231
-12.5 | -0.508 | 0.09615 | -0.0577 | -5.2834
-12 | -0.7203 | 0.04343 | -0.093 | -16.5853
-11.5 | -0.7495 | 0.03235 | -0.0988 | -23.1685
-11 | -0.7395 | 0.02563 | -0.1007 | -28.8529
-10.5 | -0.703 | 0.02219 | -0.1009 | -31.6809
-10 | -0.6606 | 0.01921 | -0.1007 | -34.3883
-9.5 | -0.6098 | 0.01612 | -0.102 | -37.8288
-9 | -0.5521 | 0.01485 | -0.103 | -37.1785
-8.5 | -0.5061 | 0.01372 | -0.1014 | -36.8878
-8 | -0.462 | 0.01257 | -0.0994 | -36.7542
-7.5 | -0.4113 | 0.01187 | -0.0984 | -34.6504
-7 | -0.3707 | 0.01117 | -0.0951 | -33.1871
-6.5 | -0.3244 | 0.01072 | -0.0928 | -30.2612
-6 | -0.2777 | 0.01027 | -0.0908 | -27.0399
-5.5 | -0.2297 | 0.01002 | -0.0888 | -22.9242
-5 | -0.1894 | 0.00948 | -0.0853 | -19.9789
-4.5 | -0.1433 | 0.00916 | -0.0829 | -15.6441
-4 | -0.0976 | 0.00882 | -0.0804 | -11.0658
-3.5 | -0.0516 | 0.00851 | -0.078 | -6.0635
-2.5 | 0.0082 | 0.00653 | -0.0673 | 1.2557
-2 | 0.0425 | 0.0059 | -0.0625 | 7.2034
-1.5 | 0.0904 | 0.00583 | -0.0604 | 15.506
-1 | 0.1396 | 0.00582 | -0.0585 | 23.9863
-0.5 | 0.1893 | 0.00584 | -0.0568 | 32.4144
0 | 0.2408 | 0.00586 | -0.0555 | 41.0922
0.5 | 0.2922 | 0.00592 | -0.0542 | 49.3581
1 | 0.3448 | 0.00595 | -0.0532 | 57.9496
1.5 | 0.3947 | 0.00599 | -0.0515 | 65.8932
2 | 0.4443 | 0.00606 | -0.0498 | 73.3168
2.5 | 0.4912 | 0.00613 | -0.0474 | 80.1305
3 | 0.5357 | 0.00621 | -0.0445 | 86.2641
3.5 | 0.577 | 0.00635 | -0.041 | 90.8661
4 | 0.6159 | 0.00651 | -0.0369 | 94.6083
4.5 | 0.6522 | 0.00694 | -0.0325 | 93.9769
5 | 0.6726 | 0.00877 | -0.0264 | 76.6933
5.5 | 0.7156 | 0.01141 | -0.0268 | 62.7169
6.5 | 0.8662 | 0.01323 | -0.0364 | 65.4724
7 | 0.9018 | 0.01405 | -0.0328 | 64.1851
7.5 | 0.9357 | 0.01507 | -0.0291 | 62.0902
8 | 0.9739 | 0.01596 | -0.0263 | 61.0213
8.5 | 1.0079 | 0.01716 | -0.0229 | 58.7354
9 | 1.0458 | 0.0182 | -0.0203 | 57.4615
9.5 | 1.0786 | 0.0196 | -0.0172 | 55.0306
10 | 1.1133 | 0.02095 | -0.0145 | 53.1408
10.5 | 1.1423 | 0.02274 | -0.0112 | 50.2331
11 | 1.1704 | 0.02467 | -0.0081 | 47.4422
11.5 | 1.1905 | 0.02724 | -0.0044 | 43.7041
12 | 1.2173 | 0.02945 | -0.0017 | 41.3345
12.5 | 1.2276 | 0.03302 | 0.002 | 37.1775
13 | 1.2412 | 0.03655 | 0.005 | 33.959
13.5 | 1.2644 | 0.03944 | 0.0069 | 32.0588
14 | 1.2664 | 0.04438 | 0.0095 | 28.5354
14.5 | 1.2636 | 0.05012 | 0.0113 | 25.2115
15 | 1.2504 | 0.05737 | 0.0122 | 21.7954
15.5 | 1.2366 | 0.06531 | 0.0119 | 18.9343
16 | 1.222 | 0.07403 | 0.0103 | 16.5068
16.5 | 1.1886 | 0.08621 | 0.0063 | 13.7873
17 | 1.1596 | 0.09893 | 0.0007 | 11.7214
17.5 | 1.1083 | 0.11676 | -0.0087 | 9.4921
18 | 1.0704 | 0.13358 | -0.0181 | 8.0132
18.5 | 0.9851 | 0.16264 | -0.0345 | 6.0569
19 | 0.8514 | 0.21689 | -0.0607 | 3.9255

## 47. Re 1M Mach 0.50 (1)
BIGFOIL.COM POLAR EXPORT
NACA65A314
NACA65A314 |  |  |  | Cl Max: | 1.228 | at alpha= | 20 | deg
JavaFoil+Calcfoil stall+Eppler ext transition |  |  |  | L/D Max: | 96.928 | at alpha= | 2.5 | deg
Re: | 1000000 |  |  | Cd Min: | 0.00644 | at alpha= | -1 | deg
Mach: | 0.5 |  |  | Cl=0 at alpha= | -2.4429 | deg
|  |  |  | @ Cl=0.1, Cd= | 0.0087569
|  |  |  | @ Cl=0.4, Cd= | 0.0066377
|  |  |  | @ Cl=0.6, Cd= | 0.0069382
alpha (deg) | Cl | Cd | Cm | Cl/Cd
-20 | -0.97 | 0.1921 | -0.016 | -5.051
-19.5 | -0.943 | 0.19442 | -0.016 | -4.852
-19 | -0.915 | 0.18396 | -0.016 | -4.972
-18.5 | -0.888 | 0.17602 | -0.016 | -5.042
-18 | -0.861 | 0.17063 | -0.017 | -5.044
-17.5 | -0.834 | 0.16548 | -0.017 | -5.039
-17 | -0.807 | 0.16095 | -0.018 | -5.013
-16.5 | -0.78 | 0.15726 | -0.018 | -4.96
-16 | -0.752 | 0.15556 | -0.019 | -4.834
-15.5 | -0.724 | 0.14582 | -0.019 | -4.964
-15 | -0.697 | 0.14059 | -0.019 | -4.954
-14.5 | -0.669 | 0.13648 | -0.019 | -4.904
-14 | -0.642 | 0.13255 | -0.02 | -4.844
-13.5 | -0.615 | 0.12782 | -0.02 | -4.81
-13 | -0.587 | 0.12414 | -0.021 | -4.732
-12.5 | -0.559 | 0.11964 | -0.02 | -4.67
-12 | -0.531 | 0.1138 | -0.021 | -4.668
-11.5 | -0.504 | 0.10775 | -0.021 | -4.675
-11 | -0.476 | 0.1039 | -0.022 | -4.583
-10.5 | -0.449 | 0.10573 | -0.022 | -4.244
-10 | -0.42 | 0.09856 | -0.021 | -4.263
-9.5 | -0.393 | 0.09574 | -0.021 | -4.1
-9 | -0.365 | 0.09313 | -0.022 | -3.918
-8.5 | -0.337 | 0.06813 | -0.022 | -4.947
-8 | -0.31 | 0.05593 | -0.025 | -5.546
-7.5 | -0.433 | 0.05256 | -0.024 | -8.239
-7 | -0.441 | 0.04593 | -0.03 | -9.601
-6.5 | -0.507 | 0.01257 | -0.056 | -40.322
-6 | -0.465 | 0.01175 | -0.057 | -39.614
-5.5 | -0.409 | 0.01089 | -0.059 | -37.587
-5 | -0.348 | 0.01038 | -0.06 | -33.492
-4.5 | -0.283 | 0.01 | -0.061 | -28.283
-4 | -0.216 | 0.00969 | -0.062 | -22.247
-3.5 | -0.147 | 0.00939 | -0.063 | -15.668
-3 | -0.078 | 0.00914 | -0.064 | -8.496
-2.5 | -0.008 | 0.00899 | -0.065 | -0.878
-2 | 0.062 | 0.00886 | -0.066 | 7.018
-1.5 | 0.132 | 0.00867 | -0.068 | 15.265
-1 | 0.203 | 0.00644 | -0.069 | 31.505
-0.5 | 0.273 | 0.00649 | -0.07 | 42.103
0 | 0.343 | 0.00654 | -0.071 | 52.489
0.5 | 0.413 | 0.00666 | -0.072 | 62.118
1 | 0.484 | 0.00675 | -0.073 | 71.659
1.5 | 0.554 | 0.00683 | -0.074 | 81.121
2 | 0.622 | 0.00699 | -0.075 | 88.946
2.5 | 0.69 | 0.00712 | -0.076 | 96.928
3 | 0.75 | 0.01249 | -0.077 | 60.06
3.5 | 0.816 | 0.013 | -0.078 | 62.769
4 | 0.88 | 0.01356 | -0.079 | 64.902
4.5 | 0.943 | 0.01421 | -0.079 | 66.328
5 | 1.001 | 0.01492 | -0.08 | 67.081
5.5 | 1.054 | 0.0157 | -0.081 | 67.103
6 | 1.1 | 0.01657 | -0.082 | 66.39
6.5 | 1.136 | 0.01805 | -0.083 | 62.923
7 | 1.149 | 0.01939 | -0.084 | 59.256
7.5 | 1.112 | 0.02109 | -0.085 | 52.751
8 | 0.687 | 0.06178 | -0.033 | 11.119
8.5 | 0.606 | 0.06352 | -0.038 | 9.536
9 | 0.632 | 0.07592 | -0.035 | 8.326
9.5 | 0.66 | 0.09516 | -0.038 | 6.932
10 | 0.687 | 0.09465 | -0.039 | 7.257
10.5 | 0.715 | 0.10228 | -0.043 | 6.991
11 | 0.742 | 0.10533 | -0.043 | 7.045
11.5 | 0.769 | 0.11073 | -0.043 | 6.944
12 | 0.796 | 0.11468 | -0.045 | 6.941
12.5 | 0.824 | 0.1203 | -0.048 | 6.851
13 | 0.851 | 0.12963 | -0.048 | 6.564
13.5 | 0.878 | 0.13324 | -0.048 | 6.586
14 | 0.904 | 0.13239 | -0.049 | 6.83
14.5 | 0.931 | 0.14061 | -0.05 | 6.622
15 | 0.96 | 0.1463 | -0.053 | 6.559
15.5 | 0.986 | 0.15106 | -0.054 | 6.527
16 | 1.012 | 0.15467 | -0.054 | 6.545
16.5 | 1.039 | 0.16125 | -0.055 | 6.441
17 | 1.065 | 0.16453 | -0.056 | 6.474
17.5 | 1.096 | 0.17433 | -0.06 | 6.284
18 | 1.12 | 0.17496 | -0.06 | 6.403
18.5 | 1.146 | 0.18472 | -0.06 | 6.204
19 | 1.174 | 0.19175 | -0.062 | 6.124
19.5 | 1.202 | 0.19314 | -0.064 | 6.221
20 | 1.228 | 0.20126 | -0.064 | 6.1

## 48. Re 1M Mach 0.50 (2)
BIGFOIL.COM POLAR EXPORT
NACA65A314
NACA65A314 |  |  |  | Cl Max: | 1.0612 | at alpha= | 10.5 | deg
XFOIL ncrit=9 |  |  |  | L/D Max: | 89.8493 | at alpha= | 4 | deg
Re: | 1000000 |  |  | Cd Min: | 0.24661 | at alpha= | -20 | deg
Mach: | 0.5 |  |  | Cl=0 at alpha= | -2.9611 | deg
|  |  |  | @ Cl=0.1, Cd= | 0.0062433
|  |  |  | @ Cl=0.4, Cd= | 0.0064426
|  |  |  | @ Cl=0.6, Cd= | 0.0068303
alpha (deg) | Cl | Cd | Cm | Cl/Cd
-20 | -0.6047 | 0.24661 | -0.0006 | -2.452
-19.5 | -0.5864 | 0.23662 | -0.0064 | -2.4782
-19 | -0.5667 | 0.22855 | -0.011 | -2.4795
-18.5 | -0.5456 | 0.2219 | -0.0143 | -2.4588
-18 | -0.5254 | 0.21454 | -0.0185 | -2.449
-17.5 | -0.5106 | 0.20453 | -0.0244 | -2.4965
-17 | -0.4939 | 0.19605 | -0.0286 | -2.5193
-16.5 | -0.4723 | 0.19027 | -0.0307 | -2.4823
-16 | -0.4594 | 0.1811 | -0.0363 | -2.5367
-15.5 | -0.4455 | 0.17276 | -0.0401 | -2.5787
-15 | -0.4279 | 0.16606 | -0.0418 | -2.5768
-14.5 | -0.414 | 0.15898 | -0.0445 | -2.6041
-14 | -0.4017 | 0.15209 | -0.0468 | -2.6412
-13.5 | -0.4033 | 0.14249 | -0.0507 | -2.8304
-12 | -0.3612 | 0.11299 | -0.068 | -3.1967
-11.5 | -0.3494 | 0.10322 | -0.0749 | -3.385
-11 | -0.3449 | 0.09176 | -0.0835 | -3.7587
-10.5 | -0.3417 | 0.08009 | -0.093 | -4.2665
-10 | -0.3549 | 0.0649 | -0.1061 | -5.4684
-9.5 | -0.3908 | 0.04768 | -0.1223 | -8.1963
-9 | -0.4156 | 0.038 | -0.1291 | -10.9368
-8.5 | -0.4316 | 0.02995 | -0.1319 | -14.4107
-8 | -0.4313 | 0.02205 | -0.1312 | -19.5601
-7.5 | -0.4028 | 0.01699 | -0.1279 | -23.7081
-7 | -0.3547 | 0.01461 | -0.1248 | -24.2779
-6.5 | -0.3085 | 0.01293 | -0.1208 | -23.8592
-6 | -0.2669 | 0.01189 | -0.1155 | -22.4474
-5.5 | -0.2307 | 0.01112 | -0.109 | -20.7464
-5 | -0.1853 | 0.01063 | -0.1042 | -17.4318
-4.5 | -0.1449 | 0.00999 | -0.0987 | -14.5045
-4 | -0.0986 | 0.00957 | -0.0942 | -10.303
-3.5 | -0.0523 | 0.00916 | -0.0899 | -5.7096
-3 | -0.0037 | 0.00882 | -0.0861 | -0.4195
-2.5 | 0.0439 | 0.00845 | -0.0823 | 5.1953
-2 | 0.0544 | 0.00678 | -0.0719 | 8.0236
-1.5 | 0.0912 | 0.00625 | -0.0659 | 14.592
-1 | 0.1435 | 0.00621 | -0.0628 | 23.1079
-0.5 | 0.1977 | 0.00623 | -0.0603 | 31.7335
0 | 0.256 | 0.0063 | -0.0587 | 40.6349
0.5 | 0.3123 | 0.00633 | -0.0567 | 49.3365
1 | 0.3708 | 0.0064 | -0.0552 | 57.9375
1.5 | 0.4256 | 0.00648 | -0.0528 | 65.679
2 | 0.4798 | 0.00654 | -0.0502 | 73.3639
2.5 | 0.5286 | 0.00662 | -0.0464 | 79.8489
3 | 0.5702 | 0.00669 | -0.0409 | 85.2317
3.5 | 0.6148 | 0.0069 | -0.036 | 89.1014
4 | 0.6559 | 0.0073 | -0.0306 | 89.8493
4.5 | 0.6683 | 0.00898 | -0.0212 | 74.4209
5 | 0.6748 | 0.01218 | -0.014 | 55.4023
5.5 | 0.7249 | 0.01408 | -0.0136 | 51.4844
6.5 | 0.8689 | 0.01715 | -0.0188 | 50.6647
7 | 0.8986 | 0.01916 | -0.0137 | 46.8998
7.5 | 0.9366 | 0.02093 | -0.0097 | 44.7492
8 | 0.9637 | 0.02341 | -0.0049 | 41.1662
8.5 | 1.0015 | 0.0255 | -0.001 | 39.2745
9 | 1.0241 | 0.02862 | 0.004 | 35.7827
9.5 | 1.0495 | 0.03181 | 0.0086 | 32.9928
10 | 1.0597 | 0.03635 | 0.0142 | 29.1527
10.5 | 1.0612 | 0.04208 | 0.0188 | 25.2186
11 | 1.0494 | 0.04932 | 0.0213 | 21.2774
11.5 | 1.0134 | 0.05961 | 0.0218 | 17.0005
12 | 0.9761 | 0.07126 | 0.019 | 13.6977
12.5 | 0.9383 | 0.08452 | 0.013 | 11.1015
13 | 0.8999 | 0.09993 | 0.0041 | 9.0053
13.5 | 0.8673 | 0.11649 | -0.0056 | 7.4453
14 | 0.8352 | 0.13383 | -0.0149 | 6.2408
14.5 | 0.8194 | 0.14818 | -0.0227 | 5.5298
15 | 0.8151 | 0.16059 | -0.0295 | 5.0757
15.5 | 0.8146 | 0.17263 | -0.0361 | 4.7188

## 49. Re 2M Mach 0.00 (1)
BIGFOIL.COM POLAR EXPORT
NACA65A314
NACA65A314 |  |  |  | Cl Max: | 1.307 | at alpha= | 11.5 | deg
JavaFoil+Calcfoil stall+Eppler ext transition |  |  |  | L/D Max: | 112.525 | at alpha= | 3 | deg
Re: | 2000000 |  |  | Cd Min: | 0.00535 | at alpha= | -1.5 | deg
Mach: | 0 |  |  | Cl=0 at alpha= | -2.4426 | deg
|  |  |  | @ Cl=0.1, Cd= | 0.0058639
|  |  |  | @ Cl=0.4, Cd= | 0.0055107
|  |  |  | @ Cl=0.6, Cd= | 0.0057713
alpha (deg) | Cl | Cd | Cm | Cl/Cd
-16 | -0.719 | 0.11991 | -0.015 | -5.996
-15.5 | -0.734 | 0.11168 | -0.016 | -6.574
-15 | -0.747 | 0.1071 | -0.017 | -6.974
-14.5 | -0.757 | 0.09994 | -0.017 | -7.573
-14 | -0.764 | 0.09401 | -0.018 | -8.123
-13.5 | -0.766 | 0.0886 | -0.019 | -8.65
-13 | -0.762 | 0.08341 | -0.02 | -9.137
-12.5 | -0.754 | 0.07803 | -0.021 | -9.667
-12 | -0.739 | 0.0737 | -0.021 | -10.028
-11.5 | -0.723 | 0.06848 | -0.022 | -10.553
-11 | -0.817 | 0.01809 | -0.038 | -45.147
-10.5 | -0.815 | 0.01351 | -0.04 | -60.365
-10 | -0.788 | 0.01257 | -0.041 | -62.684
-9.5 | -0.756 | 0.01182 | -0.043 | -63.961
-9 | -0.72 | 0.01109 | -0.044 | -64.914
-8.5 | -0.676 | 0.01066 | -0.045 | -63.444
-8 | -0.63 | 0.0102 | -0.046 | -61.702
-7.5 | -0.58 | 0.00985 | -0.047 | -58.913
-7 | -0.529 | 0.00944 | -0.048 | -56.043
-6.5 | -0.475 | 0.00905 | -0.049 | -52.515
-6 | -0.42 | 0.00872 | -0.05 | -48.209
-5.5 | -0.364 | 0.00851 | -0.051 | -42.76
-5 | -0.306 | 0.00826 | -0.052 | -37.059
-4.5 | -0.247 | 0.0081 | -0.053 | -30.506
-4 | -0.188 | 0.00795 | -0.054 | -23.615
-3.5 | -0.128 | 0.0078 | -0.055 | -16.376
-3 | -0.067 | 0.00767 | -0.056 | -8.79
-2.5 | -0.007 | 0.00757 | -0.057 | -0.904
-2 | 0.054 | 0.00744 | -0.058 | 7.237
-1.5 | 0.115 | 0.00535 | -0.058 | 21.446
-1 | 0.176 | 0.00535 | -0.059 | 32.855
-0.5 | 0.236 | 0.00539 | -0.06 | 43.878
0 | 0.297 | 0.00542 | -0.061 | 54.902
0.5 | 0.358 | 0.00549 | -0.062 | 65.235
1 | 0.419 | 0.00552 | -0.063 | 75.851
1.5 | 0.48 | 0.00559 | -0.064 | 85.753
2 | 0.539 | 0.00566 | -0.065 | 95.196
2.5 | 0.599 | 0.00577 | -0.066 | 103.82
3 | 0.659 | 0.00585 | -0.067 | 112.525
3.5 | 0.718 | 0.01007 | -0.068 | 71.295
4 | 0.777 | 0.01039 | -0.069 | 74.752
4.5 | 0.834 | 0.01078 | -0.07 | 77.42
5 | 0.891 | 0.01123 | -0.071 | 79.297
5.5 | 0.943 | 0.01053 | -0.071 | 89.567
6 | 0.994 | 0.01181 | -0.072 | 84.106
6.5 | 1.043 | 0.01222 | -0.073 | 85.352
7 | 1.089 | 0.01273 | -0.074 | 85.555
7.5 | 1.131 | 0.01355 | -0.074 | 83.515
8 | 1.17 | 0.01415 | -0.075 | 82.676
8.5 | 1.205 | 0.01482 | -0.076 | 81.312
9 | 1.235 | 0.0155 | -0.077 | 79.675
9.5 | 1.26 | 0.01631 | -0.077 | 77.293
10 | 1.281 | 0.01714 | -0.078 | 74.739
10.5 | 1.296 | 0.01799 | -0.079 | 71.995
11 | 1.304 | 0.01901 | -0.08 | 68.614
11.5 | 1.307 | 0.02026 | -0.08 | 64.472
12 | 1.303 | 0.02138 | -0.081 | 60.939
12.5 | 1.294 | 0.02288 | -0.081 | 56.55
13 | 1.277 | 0.02512 | -0.081 | 50.849
13.5 | 1.228 | 0.03165 | -0.079 | 38.814
14 | 1.061 | 0.08427 | -0.058 | 12.593
14.5 | 1.022 | 0.09714 | -0.052 | 10.521
15 | 0.989 | 0.10649 | -0.048 | 9.286
15.5 | 0.959 | 0.11392 | -0.048 | 8.415
16 | 0.926 | 0.12206 | -0.047 | 7.589
16.5 | 0.894 | 0.12786 | -0.047 | 6.991

## 50. Re 2M Mach 0.00 (2)
BIGFOIL.COM POLAR EXPORT
NACA65A314
NACA65A314 |  |  |  | Cl Max: | 1.512 | at alpha= | 18 | deg
XFOIL ncrit=9 |  |  |  | L/D Max: | 104.451 | at alpha= | 3.5 | deg
Re: | 2000000 |  |  | Cd Min: | 0.21365 | at alpha= | -20 | deg
Mach: | 0 |  |  | Cl=0 at alpha= | -2.7596 | deg
|  |  |  | @ Cl=0.1, Cd= | 0.0048338
|  |  |  | @ Cl=0.4, Cd= | 0.0048519
|  |  |  | @ Cl=0.6, Cd= | 0.006104
alpha (deg) | Cl | Cd | Cm | Cl/Cd
-20 | -0.5893 | 0.21365 | -0.0013 | -2.7582
-19.5 | -0.5768 | 0.20651 | -0.0052 | -2.7931
-19 | -0.559 | 0.20194 | -0.0086 | -2.7681
-18.5 | -0.9582 | 0.09327 | -0.0563 | -10.2734
-18 | -1.0836 | 0.06263 | -0.0747 | -17.3016
-17.5 | -1.1113 | 0.05213 | -0.0802 | -21.3179
-17 | -1.1371 | 0.04347 | -0.0833 | -26.1583
-16.5 | -1.1465 | 0.03755 | -0.0842 | -30.5326
-16 | -1.1367 | 0.03398 | -0.084 | -33.452
-15.5 | -1.1235 | 0.03104 | -0.0831 | -36.1952
-15 | -1.1174 | 0.02798 | -0.0808 | -39.9357
-14.5 | -1.0996 | 0.0257 | -0.0791 | -42.786
-14 | -1.0761 | 0.0218 | -0.0803 | -49.3624
-13.5 | -1.0355 | 0.01956 | -0.0817 | -52.9397
-13 | -0.9862 | 0.01849 | -0.083 | -53.3369
-12.5 | -0.9478 | 0.01718 | -0.082 | -55.1688
-12 | -0.9061 | 0.01617 | -0.0811 | -56.0359
-11.5 | -0.8652 | 0.01518 | -0.0797 | -56.996
-11 | -0.8226 | 0.01427 | -0.0784 | -57.6454
-10.5 | -0.771 | 0.01351 | -0.0788 | -57.0688
-10 | -0.7229 | 0.01239 | -0.0786 | -58.3454
-9.5 | -0.6646 | 0.01134 | -0.0806 | -58.6067
-9 | -0.611 | 0.01074 | -0.0811 | -56.8901
-8.5 | -0.5558 | 0.01021 | -0.0818 | -54.4368
-8 | -0.506 | 0.00963 | -0.0813 | -52.5441
-7.5 | -0.455 | 0.00921 | -0.081 | -49.4028
-7 | -0.4062 | 0.0088 | -0.08 | -46.1591
-6.5 | -0.3574 | 0.00847 | -0.0789 | -42.196
-6 | -0.3074 | 0.00826 | -0.0781 | -37.2155
-5.5 | -0.2597 | 0.00797 | -0.0767 | -32.5847
-5 | -0.2111 | 0.00775 | -0.0755 | -27.2387
-4.5 | -0.1616 | 0.00761 | -0.0744 | -21.2352
-4 | -0.1149 | 0.00734 | -0.0727 | -15.654
-3.5 | -0.0661 | 0.0072 | -0.0714 | -9.1806
-3 | -0.0187 | 0.00701 | -0.0699 | -2.6676
-2.5 | 0.0202 | 0.00642 | -0.0666 | 3.1464
-2 | 0.0491 | 0.00541 | -0.0615 | 9.0758
-1.5 | 0.0874 | 0.00486 | -0.058 | 17.9835
-1 | 0.1354 | 0.00476 | -0.0565 | 28.4454
-0.5 | 0.1842 | 0.00471 | -0.0551 | 39.1083
0 | 0.2352 | 0.00469 | -0.0542 | 50.1493
0.5 | 0.2854 | 0.00472 | -0.0531 | 60.4661
1 | 0.3347 | 0.00476 | -0.0518 | 70.3151
1.5 | 0.3845 | 0.00483 | -0.0506 | 79.6066
2 | 0.4341 | 0.0049 | -0.0494 | 88.5918
2.5 | 0.4803 | 0.00504 | -0.0475 | 95.2976
3 | 0.5261 | 0.00522 | -0.0455 | 100.7854
3.5 | 0.5703 | 0.00546 | -0.0433 | 104.4505
4 | 0.6012 | 0.00613 | -0.0383 | 98.075
6 | 0.7829 | 0.0103 | -0.0345 | 76.0097
6.5 | 0.8372 | 0.01077 | -0.0352 | 77.7344
7 | 0.9025 | 0.01098 | -0.0381 | 82.1949
7.5 | 0.9816 | 0.01171 | -0.0444 | 83.8258
8 | 1.0207 | 0.01221 | -0.0418 | 83.5954
8.5 | 1.0593 | 0.01279 | -0.0393 | 82.8225
9 | 1.0973 | 0.01346 | -0.0368 | 81.523
9.5 | 1.1332 | 0.01427 | -0.0341 | 79.4114
10 | 1.169 | 0.01512 | -0.0316 | 77.3148
10.5 | 1.203 | 0.01613 | -0.0289 | 74.5815
11 | 1.2364 | 0.01719 | -0.0264 | 71.9255
11.5 | 1.2655 | 0.01856 | -0.0233 | 68.1843
12 | 1.2973 | 0.01979 | -0.0209 | 65.5533
12.5 | 1.3253 | 0.02132 | -0.0182 | 62.1623
13 | 1.3491 | 0.02316 | -0.0152 | 58.2513
13.5 | 1.3791 | 0.02463 | -0.0132 | 55.9927
14 | 1.4024 | 0.02662 | -0.0106 | 52.6822
14.5 | 1.4206 | 0.02907 | -0.0079 | 48.8682
15 | 1.4337 | 0.03204 | -0.005 | 44.7472
15.5 | 1.4535 | 0.03458 | -0.0031 | 42.033
16 | 1.4714 | 0.03739 | -0.0014 | 39.3528
16.5 | 1.4875 | 0.04051 | 0.0001 | 36.7193
17 | 1.501 | 0.04396 | 0.0015 | 34.1447
17.5 | 1.5074 | 0.04828 | 0.0026 | 31.222
18 | 1.512 | 0.053 | 0.0033 | 28.5283
18.5 | 1.5058 | 0.0592 | 0.0037 | 25.4358
19 | 1.4849 | 0.06759 | 0.0031 | 21.9692
19.5 | 1.4675 | 0.07613 | 0.0015 | 19.2762
20 | 1.4632 | 0.08327 | -0.0004 | 17.5718

## 51. Re 2M Mach 0.10 (1)
BIGFOIL.COM POLAR EXPORT
NACA65A314
NACA65A314 |  |  |  | Cl Max: | 1.297 | at alpha= | 11 | deg
JavaFoil+Calcfoil stall+Eppler ext transition |  |  |  | L/D Max: | 112.51 | at alpha= | 3 | deg
Re: | 2000000 |  |  | Cd Min: | 0.00535 | at alpha= | -1.5 | deg
Mach: | 0.1 |  |  | Cl=0 at alpha= | -2.4426 | deg
|  |  |  | @ Cl=0.1, Cd= | 0.0058664
|  |  |  | @ Cl=0.4, Cd= | 0.0055197
|  |  |  | @ Cl=0.6, Cd= | 0.0057667
alpha (deg) | Cl | Cd | Cm | Cl/Cd
-15.5 | -0.706 | 0.11544 | -0.016 | -6.118
-15 | -0.723 | 0.10861 | -0.017 | -6.659
-14.5 | -0.736 | 0.10157 | -0.017 | -7.25
-14 | -0.747 | 0.09535 | -0.018 | -7.835
-13.5 | -0.752 | 0.09092 | -0.019 | -8.276
-13 | -0.751 | 0.08454 | -0.019 | -8.883
-12.5 | -0.746 | 0.0787 | -0.02 | -9.473
-12 | -0.733 | 0.07455 | -0.021 | -9.827
-11.5 | -0.717 | 0.06965 | -0.022 | -10.289
-11 | -0.699 | 0.06423 | -0.024 | -10.886
-10.5 | -0.809 | 0.01398 | -0.04 | -57.91
-10 | -0.786 | 0.01275 | -0.042 | -61.625
-9.5 | -0.754 | 0.01197 | -0.043 | -63.025
-9 | -0.721 | 0.01125 | -0.044 | -64.063
-8.5 | -0.677 | 0.01072 | -0.045 | -63.187
-8 | -0.631 | 0.01029 | -0.046 | -61.31
-7.5 | -0.582 | 0.00989 | -0.047 | -58.879
-7 | -0.531 | 0.00951 | -0.048 | -55.792
-6.5 | -0.477 | 0.00907 | -0.049 | -52.631
-6 | -0.422 | 0.00881 | -0.05 | -47.913
-5.5 | -0.365 | 0.00852 | -0.051 | -42.885
-5 | -0.307 | 0.00833 | -0.052 | -36.918
-4.5 | -0.248 | 0.00811 | -0.053 | -30.618
-4 | -0.189 | 0.008 | -0.054 | -23.593
-3.5 | -0.128 | 0.00781 | -0.055 | -16.45
-3 | -0.068 | 0.00767 | -0.056 | -8.831
-2.5 | -0.007 | 0.00757 | -0.057 | -0.908
-2 | 0.054 | 0.00745 | -0.058 | 7.272
-1.5 | 0.115 | 0.00535 | -0.059 | 21.536
-1 | 0.177 | 0.00537 | -0.06 | 32.9
-0.5 | 0.238 | 0.00539 | -0.061 | 44.092
0 | 0.299 | 0.00543 | -0.062 | 55.013
0.5 | 0.36 | 0.0055 | -0.063 | 65.482
1 | 0.421 | 0.00553 | -0.064 | 76.098
1.5 | 0.482 | 0.0056 | -0.065 | 86.086
2 | 0.542 | 0.00567 | -0.066 | 95.475
2.5 | 0.602 | 0.00577 | -0.066 | 104.272
3 | 0.662 | 0.00588 | -0.067 | 112.51
3.5 | 0.721 | 0.0101 | -0.068 | 71.429
4 | 0.78 | 0.0105 | -0.069 | 74.333
4.5 | 0.839 | 0.01082 | -0.07 | 77.474
5 | 0.895 | 0.01129 | -0.071 | 79.277
5.5 | 0.947 | 0.0106 | -0.072 | 89.366
6 | 0.998 | 0.01189 | -0.073 | 83.915
6.5 | 1.047 | 0.01231 | -0.073 | 85.085
7 | 1.093 | 0.01282 | -0.074 | 85.235
7.5 | 1.135 | 0.01366 | -0.075 | 83.097
8 | 1.173 | 0.01428 | -0.076 | 82.165
8.5 | 1.207 | 0.01496 | -0.076 | 80.67
9 | 1.236 | 0.01566 | -0.077 | 78.917
9.5 | 1.26 | 0.01649 | -0.078 | 76.384
10 | 1.278 | 0.01734 | -0.079 | 73.718
10.5 | 1.291 | 0.01826 | -0.079 | 70.696
11 | 1.297 | 0.01934 | -0.08 | 67.073
11.5 | 1.295 | 0.02064 | -0.08 | 62.767
12 | 1.288 | 0.02184 | -0.081 | 58.992
12.5 | 1.274 | 0.02377 | -0.081 | 53.594
13 | 1.248 | 0.0267 | -0.081 | 46.752
13.5 | 1.068 | 0.07663 | -0.06 | 13.938
14 | 1.02 | 0.09254 | -0.052 | 11.028
14.5 | 0.984 | 0.10318 | -0.048 | 9.539
15 | 0.953 | 0.10818 | -0.048 | 8.805
15.5 | 0.918 | 0.11685 | -0.047 | 7.855
16 | 0.881 | 0.12418 | -0.046 | 7.096

## 52. Re 2M Mach 0.10 (2)
BIGFOIL.COM POLAR EXPORT
NACA65A314
NACA65A314 |  |  |  | Cl Max: | 1.4953 | at alpha= | 18 | deg
XFOIL ncrit=9 |  |  |  | L/D Max: | 104.307 | at alpha= | 3.5 | deg
Re: | 2000000 |  |  | Cd Min: | 0.21846 | at alpha= | -20 | deg
Mach: | 0.1 |  |  | Cl=0 at alpha= | -2.7278 | deg
|  |  |  | @ Cl=0.1, Cd= | 0.0048517
|  |  |  | @ Cl=0.4, Cd= | 0.0048596
|  |  |  | @ Cl=0.6, Cd= | 0.0065876
alpha (deg) | Cl | Cd | Cm | Cl/Cd
-20 | -0.5829 | 0.21846 | -0.0006 | -2.6682
-19.5 | -0.5771 | 0.20717 | -0.0052 | -2.7856
-19 | -0.5593 | 0.20255 | -0.0087 | -2.7613
-18.5 | -0.5434 | 0.19682 | -0.0122 | -2.7609
-17.5 | -1.0195 | 0.06768 | -0.0731 | -15.0635
-17 | -1.0772 | 0.05218 | -0.0819 | -20.6439
-16.5 | -1.1027 | 0.04349 | -0.0851 | -25.3553
-16 | -1.1039 | 0.03835 | -0.0859 | -28.7849
-15.5 | -1.0981 | 0.03434 | -0.0857 | -31.9773
-15 | -1.0953 | 0.03061 | -0.0842 | -35.7824
-14 | -1.059 | 0.02411 | -0.0838 | -43.9237
-13.5 | -1.0331 | 0.02068 | -0.0841 | -49.9565
-12.5 | -0.9465 | 0.01781 | -0.0847 | -53.1443
-12 | -0.9058 | 0.0167 | -0.0836 | -54.2395
-11.5 | -0.8665 | 0.01558 | -0.0818 | -55.6162
-11 | -0.8246 | 0.01459 | -0.0803 | -56.5182
-10.5 | -0.7745 | 0.01379 | -0.0802 | -56.1639
-10 | -0.7253 | 0.01277 | -0.08 | -56.7972
-9.5 | -0.6687 | 0.01152 | -0.0816 | -58.0469
-9 | -0.6142 | 0.01086 | -0.0822 | -56.5562
-8.5 | -0.559 | 0.0103 | -0.0827 | -54.2718
-8 | -0.5083 | 0.00972 | -0.0823 | -52.2942
-7.5 | -0.4574 | 0.00927 | -0.0817 | -49.342
-7 | -0.4081 | 0.00884 | -0.0808 | -46.1652
-6.5 | -0.3591 | 0.00851 | -0.0797 | -42.1974
-6 | -0.3091 | 0.00828 | -0.0787 | -37.3309
-5.5 | -0.2609 | 0.008 | -0.0773 | -32.6125
-5 | -0.2123 | 0.00778 | -0.076 | -27.2879
-4.5 | -0.1626 | 0.00763 | -0.0749 | -21.3106
-4 | -0.1155 | 0.00736 | -0.0731 | -15.6929
-3.5 | -0.0665 | 0.00721 | -0.0718 | -9.2233
-3 | -0.0187 | 0.00702 | -0.0703 | -2.6638
-2 | 0.05 | 0.00548 | -0.0619 | 9.1241
-1.5 | 0.0876 | 0.00488 | -0.0583 | 17.9508
-1 | 0.1358 | 0.00477 | -0.0567 | 28.4696
-0.5 | 0.1844 | 0.00472 | -0.0552 | 39.0678
0 | 0.2359 | 0.00471 | -0.0543 | 50.0849
0.5 | 0.2865 | 0.00473 | -0.0532 | 60.5708
1 | 0.3362 | 0.00477 | -0.0519 | 70.4822
1.5 | 0.3861 | 0.00484 | -0.0507 | 79.7727
2 | 0.4357 | 0.00491 | -0.0495 | 88.7373
2.5 | 0.482 | 0.00505 | -0.0475 | 95.4455
3 | 0.5281 | 0.00523 | -0.0455 | 100.9751
3.5 | 0.5716 | 0.00548 | -0.043 | 104.3066
4.5 | 0.6275 | 0.00766 | -0.0326 | 81.9191
5 | 0.6671 | 0.00912 | -0.0307 | 73.1469
5.5 | 0.7261 | 0.01 | -0.0327 | 72.61
6 | 0.7849 | 0.01037 | -0.0341 | 75.6895
6.5 | 0.8391 | 0.01084 | -0.0346 | 77.4077
7 | 0.9041 | 0.01106 | -0.0374 | 81.745
7.5 | 0.9822 | 0.01183 | -0.0433 | 83.0262
8 | 1.0223 | 0.01232 | -0.0408 | 82.9789
8.5 | 1.0607 | 0.01296 | -0.0382 | 81.8441
9 | 1.0994 | 0.01362 | -0.0357 | 80.7195
9.5 | 1.1355 | 0.01447 | -0.033 | 78.4727
10 | 1.1702 | 0.01542 | -0.0302 | 75.8885
10.5 | 1.2047 | 0.01644 | -0.0275 | 73.2786
11 | 1.2375 | 0.01759 | -0.0248 | 70.3525
11.5 | 1.267 | 0.01898 | -0.0218 | 66.7545
12 | 1.2983 | 0.02031 | -0.0192 | 63.9242
12.5 | 1.3243 | 0.02202 | -0.0162 | 60.1408
13 | 1.3498 | 0.02384 | -0.0133 | 56.6191
13.5 | 1.3785 | 0.02546 | -0.0111 | 54.1438
14 | 1.4002 | 0.02767 | -0.0084 | 50.6035
14.5 | 1.4118 | 0.03075 | -0.0051 | 45.9122
15 | 1.4321 | 0.03327 | -0.0029 | 43.0448
15.5 | 1.4502 | 0.03607 | -0.001 | 40.2052
16 | 1.4661 | 0.03922 | 0.0008 | 37.3814
16.5 | 1.4788 | 0.04278 | 0.0024 | 34.5676
17 | 1.4898 | 0.04667 | 0.0037 | 31.922
17.5 | 1.4917 | 0.0517 | 0.0047 | 28.853
18 | 1.4953 | 0.05676 | 0.0051 | 26.3443
18.5 | 1.4742 | 0.06512 | 0.0049 | 22.6382
19 | 1.4583 | 0.07334 | 0.0036 | 19.8841
19.5 | 1.4349 | 0.08323 | 0.001 | 17.2402
20 | 1.4209 | 0.09223 | -0.0021 | 15.4061

## 53. Re 2M Mach 0.25 (1)
BIGFOIL.COM POLAR EXPORT
NACA65A314
NACA65A314 |  |  |  | Cl Max: | 1.251 | at alpha= | 10 | deg
JavaFoil+Calcfoil stall+Eppler ext transition |  |  |  | L/D Max: | 114.175 | at alpha= | 3 | deg
Re: | 2000000 |  |  | Cd Min: | 0.00541 | at alpha= | -1.5 | deg
Mach: | 0.25 |  |  | Cl=0 at alpha= | -2.4444 | deg
|  |  |  | @ Cl=0.1, Cd= | 0.0060226
|  |  |  | @ Cl=0.4, Cd= | 0.0055686
|  |  |  | @ Cl=0.6, Cd= | 0.0058105
alpha (deg) | Cl | Cd | Cm | Cl/Cd
-14.5 | -0.56 | 0.11149 | -0.016 | -5.019
-14 | -0.6 | 0.10631 | -0.016 | -5.647
-13.5 | -0.633 | 0.09883 | -0.016 | -6.409
-13 | -0.656 | 0.09077 | -0.018 | -7.228
-12.5 | -0.671 | 0.08494 | -0.019 | -7.9
-12 | -0.675 | 0.07915 | -0.02 | -8.53
-11.5 | -0.673 | 0.07408 | -0.021 | -9.086
-11 | -0.666 | 0.06926 | -0.022 | -9.61
-10.5 | -0.654 | 0.06353 | -0.023 | -10.289
-10 | -0.643 | 0.05509 | -0.028 | -11.677
-9.5 | -0.741 | 0.01306 | -0.044 | -56.726
-9 | -0.714 | 0.01197 | -0.045 | -59.646
-8.5 | -0.682 | 0.0113 | -0.046 | -60.333
-8 | -0.638 | 0.01073 | -0.047 | -59.487
-7.5 | -0.591 | 0.01024 | -0.048 | -57.736
-7 | -0.541 | 0.00983 | -0.049 | -55
-6.5 | -0.487 | 0.00941 | -0.05 | -51.824
-6 | -0.432 | 0.00901 | -0.051 | -47.929
-5.5 | -0.374 | 0.0087 | -0.052 | -43.009
-5 | -0.315 | 0.00844 | -0.053 | -37.365
-4.5 | -0.255 | 0.00827 | -0.054 | -30.834
-4 | -0.194 | 0.00809 | -0.055 | -23.949
-3.5 | -0.132 | 0.00794 | -0.056 | -16.605
-3 | -0.07 | 0.00779 | -0.057 | -8.941
-2.5 | -0.007 | 0.00765 | -0.058 | -0.923
-2 | 0.056 | 0.00752 | -0.059 | 7.398
-1.5 | 0.118 | 0.00541 | -0.06 | 21.894
-1 | 0.181 | 0.00543 | -0.061 | 33.431
-0.5 | 0.244 | 0.00545 | -0.062 | 44.835
0 | 0.307 | 0.0055 | -0.063 | 55.85
0.5 | 0.37 | 0.00554 | -0.064 | 66.73
1 | 0.433 | 0.0056 | -0.065 | 77.216
1.5 | 0.495 | 0.00566 | -0.066 | 87.57
2 | 0.557 | 0.00574 | -0.067 | 96.918
2.5 | 0.618 | 0.00584 | -0.068 | 105.898
3 | 0.68 | 0.00595 | -0.069 | 114.175
3.5 | 0.741 | 0.01043 | -0.07 | 71.055
4 | 0.801 | 0.0108 | -0.071 | 74.232
4.5 | 0.859 | 0.01061 | -0.072 | 80.993
5 | 0.914 | 0.01142 | -0.073 | 80.03
5.5 | 0.967 | 0.01186 | -0.074 | 81.594
6 | 1.019 | 0.01235 | -0.074 | 82.522
6.5 | 1.068 | 0.01282 | -0.075 | 83.371
7 | 1.113 | 0.01342 | -0.076 | 82.94
7.5 | 1.153 | 0.01433 | -0.077 | 80.422
8 | 1.187 | 0.01503 | -0.078 | 78.922
8.5 | 1.214 | 0.01587 | -0.078 | 76.537
9 | 1.235 | 0.01667 | -0.079 | 74.063
9.5 | 1.248 | 0.01771 | -0.08 | 70.441
10 | 1.251 | 0.01881 | -0.081 | 66.503
10.5 | 1.244 | 0.02012 | -0.081 | 61.836
11 | 1.227 | 0.02155 | -0.082 | 56.927
11.5 | 1.196 | 0.02375 | -0.082 | 50.38
12 | 0.995 | 0.07243 | -0.056 | 13.734
12.5 | 0.944 | 0.08578 | -0.047 | 11.001
13 | 0.901 | 0.09452 | -0.045 | 9.527
13.5 | 0.844 | 0.10173 | -0.044 | 8.297
14 | 0.778 | 0.1119 | -0.042 | 6.954
14.5 | 0.707 | 0.11882 | -0.042 | 5.952
15 | 0.631 | 0.12838 | -0.042 | 4.918

## 54. Re 2M Mach 0.25 (2)
BIGFOIL.COM POLAR EXPORT
NACA65A314
NACA65A314 |  |  |  | Cl Max: | 1.3985 | at alpha= | 16 | deg
XFOIL ncrit=9 |  |  |  | L/D Max: | 104.004 | at alpha= | 3.5 | deg
Re: | 2000000 |  |  | Cd Min: | 0.20069 | at alpha= | -18.5 | deg
Mach: | 0.25 |  |  | Cl=0 at alpha= | -2.7885 | deg
|  |  |  | @ Cl=0.1, Cd= | 0.0052709
|  |  |  | @ Cl=0.4, Cd= | 0.0049101
|  |  |  | @ Cl=0.6, Cd= | 0.0062389
alpha (deg) | Cl | Cd | Cm | Cl/Cd
-18.5 | -0.5433 | 0.20069 | -0.0124 | -2.7072
-18 | -0.5271 | 0.19448 | -0.0161 | -2.7103
-17.5 | -0.5237 | 0.18257 | -0.0208 | -2.8685
-17 | -0.5075 | 0.17704 | -0.0241 | -2.8666
-16.5 | -0.4962 | 0.16962 | -0.0276 | -2.9254
-16 | -0.4845 | 0.16236 | -0.0311 | -2.9841
-15 | -0.7965 | 0.07668 | -0.0707 | -10.3873
-14.5 | -0.8444 | 0.05881 | -0.0826 | -14.3581
-14 | -0.8989 | 0.04557 | -0.0896 | -19.7257
-13.5 | -0.9414 | 0.03513 | -0.0932 | -26.7976
-13 | -0.9387 | 0.0284 | -0.0969 | -33.0528
-12.5 | -0.9159 | 0.02377 | -0.0989 | -38.5318
-12 | -0.8882 | 0.0213 | -0.0973 | -41.6995
-11.5 | -0.8599 | 0.01904 | -0.0946 | -45.1628
-11 | -0.8261 | 0.0171 | -0.0919 | -48.3099
-10.5 | -0.7819 | 0.01578 | -0.0902 | -49.5501
-10 | -0.7367 | 0.01457 | -0.0884 | -50.5628
-9.5 | -0.689 | 0.01297 | -0.0874 | -53.1226
-9 | -0.6302 | 0.0117 | -0.0884 | -53.8632
-8.5 | -0.5751 | 0.01092 | -0.0882 | -52.6648
-8 | -0.5189 | 0.01031 | -0.0881 | -50.3298
-7.5 | -0.4697 | 0.00961 | -0.0865 | -48.8762
-7 | -0.4172 | 0.00918 | -0.0855 | -45.4466
-6.5 | -0.3681 | 0.00875 | -0.0837 | -42.0686
-6 | -0.3179 | 0.00842 | -0.0822 | -37.7553
-5.5 | -0.266 | 0.00823 | -0.081 | -32.3208
-5 | -0.2181 | 0.00791 | -0.079 | -27.5727
-4.5 | -0.1678 | 0.00773 | -0.0774 | -21.7076
-3.5 | -0.0692 | 0.00731 | -0.074 | -9.4665
-3 | -0.0192 | 0.00713 | -0.0724 | -2.6928
-2.5 | 0.0262 | 0.00678 | -0.07 | 3.8643
-2 | 0.0553 | 0.00579 | -0.0644 | 9.5509
-1 | 0.1371 | 0.00484 | -0.0577 | 28.3264
-0.5 | 0.1872 | 0.00478 | -0.0561 | 39.1632
0 | 0.2385 | 0.0048 | -0.0548 | 49.6875
0.5 | 0.2913 | 0.00481 | -0.0538 | 60.5613
1 | 0.3433 | 0.00484 | -0.0527 | 70.9298
1.5 | 0.3936 | 0.0049 | -0.0511 | 80.3265
2 | 0.4443 | 0.00498 | -0.0497 | 89.2169
2.5 | 0.4922 | 0.00512 | -0.0476 | 96.1328
3 | 0.5369 | 0.0053 | -0.0448 | 101.3019
3.5 | 0.5793 | 0.00557 | -0.0417 | 104.0036
4 | 0.6087 | 0.00652 | -0.0362 | 93.3589
4.5 | 0.6365 | 0.00812 | -0.0312 | 78.3867
5 | 0.6803 | 0.00975 | -0.0301 | 69.7744
5.5 | 0.7394 | 0.01032 | -0.0312 | 71.6473
6 | 0.7957 | 0.01076 | -0.0316 | 73.9498
6.5 | 0.8496 | 0.01127 | -0.0315 | 75.386
7 | 0.9122 | 0.01157 | -0.0331 | 78.8418
7.5 | 0.9891 | 0.01243 | -0.0381 | 79.5736
8 | 1.0305 | 0.01306 | -0.0353 | 78.9051
8.5 | 1.0691 | 0.01388 | -0.0323 | 77.0245
9 | 1.1081 | 0.01475 | -0.0294 | 75.1254
9.5 | 1.1444 | 0.0158 | -0.0263 | 72.4304
10 | 1.1788 | 0.01702 | -0.023 | 69.2597
10.5 | 1.2106 | 0.01847 | -0.0196 | 65.5441
11 | 1.2422 | 0.01999 | -0.0163 | 62.1411
11.5 | 1.2707 | 0.02177 | -0.0128 | 58.3693
12 | 1.2954 | 0.02389 | -0.0092 | 54.2235
12.5 | 1.3194 | 0.02615 | -0.0058 | 50.4551
13 | 1.3442 | 0.02845 | -0.0028 | 47.2478
13.5 | 1.3598 | 0.03156 | 0.0006 | 43.0862
14 | 1.3739 | 0.03499 | 0.0036 | 39.2655
14.5 | 1.3845 | 0.03889 | 0.0063 | 35.6004
15 | 1.3919 | 0.04331 | 0.0086 | 32.1381
15.5 | 1.3947 | 0.04843 | 0.0103 | 28.7983
16 | 1.3985 | 0.05377 | 0.0113 | 26.0089
16.5 | 1.3799 | 0.06192 | 0.0115 | 22.2852
17 | 1.3683 | 0.06985 | 0.0105 | 19.5891
17.5 | 1.337 | 0.08102 | 0.0075 | 16.5021
18 | 1.3163 | 0.09149 | 0.0036 | 14.3874
18.5 | 1.2613 | 0.10841 | -0.0045 | 11.6345
19 | 1.2156 | 0.125 | -0.0136 | 9.7248
19.5 | 1.164 | 0.14368 | -0.0241 | 8.1013
20 | 1.0874 | 0.16891 | -0.039 | 6.4377

## 55. Re 2M Mach 0.50 (1)
BIGFOIL.COM POLAR EXPORT
NACA65A314
NACA65A314 |  |  |  | Cl Max: | 1.229 | at alpha= | 20 | deg
JavaFoil+Calcfoil stall+Eppler ext transition |  |  |  | L/D Max: | 110.417 | at alpha= | 2.5 | deg
Re: | 2000000 |  |  | Cd Min: | 0.00564 | at alpha= | -1 | deg
Mach: | 0.5 |  |  | Cl=0 at alpha= | -2.4429 | deg
|  |  |  | @ Cl=0.1, Cd= | 0.0077831
|  |  |  | @ Cl=0.4, Cd= | 0.0057951
|  |  |  | @ Cl=0.6, Cd= | 0.0060615
alpha (deg) | Cl | Cd | Cm | Cl/Cd
-20 | -0.971 | 0.1732 | -0.016 | -5.605
-19.5 | -0.945 | 0.17241 | -0.016 | -5.481
-19 | -0.915 | 0.16617 | -0.016 | -5.509
-18.5 | -0.888 | 0.15995 | -0.017 | -5.552
-18 | -0.861 | 0.15407 | -0.017 | -5.588
-17.5 | -0.834 | 0.15042 | -0.017 | -5.545
-17 | -0.807 | 0.14513 | -0.018 | -5.562
-16.5 | -0.78 | 0.14175 | -0.019 | -5.505
-16 | -0.753 | 0.13929 | -0.019 | -5.406
-15.5 | -0.724 | 0.12945 | -0.019 | -5.595
-15 | -0.697 | 0.12557 | -0.019 | -5.549
-14.5 | -0.67 | 0.12166 | -0.02 | -5.504
-14 | -0.642 | 0.11579 | -0.02 | -5.547
-13.5 | -0.615 | 0.11315 | -0.021 | -5.435
-13 | -0.588 | 0.10958 | -0.021 | -5.362
-12.5 | -0.559 | 0.10472 | -0.021 | -5.338
-12 | -0.531 | 0.10005 | -0.021 | -5.312
-11.5 | -0.504 | 0.09497 | -0.021 | -5.307
-11 | -0.476 | 0.09155 | -0.022 | -5.204
-10.5 | -0.449 | 0.09175 | -0.023 | -4.893
-10 | -0.42 | 0.08715 | -0.021 | -4.824
-9.5 | -0.393 | 0.08327 | -0.022 | -4.717
-9 | -0.365 | 0.08065 | -0.022 | -4.527
-8.5 | -0.338 | 0.06228 | -0.023 | -5.42
-8 | -0.311 | 0.05248 | -0.027 | -5.93
-7.5 | -0.435 | 0.04874 | -0.028 | -8.933
-7 | -0.538 | 0.01188 | -0.055 | -45.328
-6.5 | -0.513 | 0.01101 | -0.056 | -46.599
-6 | -0.465 | 0.01034 | -0.057 | -45.012
-5.5 | -0.409 | 0.00968 | -0.059 | -42.299
-5 | -0.348 | 0.00918 | -0.06 | -37.884
-4.5 | -0.283 | 0.00887 | -0.061 | -31.864
-4 | -0.216 | 0.00867 | -0.062 | -24.868
-3.5 | -0.147 | 0.00838 | -0.063 | -17.553
-3 | -0.078 | 0.00816 | -0.064 | -9.525
-2.5 | -0.008 | 0.008 | -0.065 | -0.986
-2 | 0.062 | 0.00787 | -0.066 | 7.895
-1.5 | 0.132 | 0.00771 | -0.068 | 17.175
-1 | 0.203 | 0.00564 | -0.069 | 35.957
-0.5 | 0.273 | 0.00568 | -0.07 | 48.101
0 | 0.343 | 0.00573 | -0.071 | 59.871
0.5 | 0.413 | 0.00581 | -0.072 | 71.217
1 | 0.484 | 0.00589 | -0.073 | 82.087
1.5 | 0.554 | 0.00596 | -0.074 | 92.922
2 | 0.622 | 0.00611 | -0.075 | 101.788
2.5 | 0.69 | 0.00625 | -0.076 | 110.417
3 | 0.753 | 0.01108 | -0.077 | 67.949
3.5 | 0.818 | 0.01154 | -0.078 | 70.931
4 | 0.883 | 0.01203 | -0.079 | 73.403
4.5 | 0.945 | 0.01255 | -0.08 | 75.34
5 | 1.003 | 0.01319 | -0.081 | 76.06
5.5 | 1.056 | 0.01389 | -0.082 | 76.077
6 | 1.103 | 0.01465 | -0.083 | 75.287
6.5 | 1.139 | 0.01592 | -0.083 | 71.537
7 | 1.153 | 0.0171 | -0.084 | 67.429
7.5 | 1.118 | 0.01858 | -0.085 | 60.178
8 | 0.69 | 0.05886 | -0.041 | 11.715
8.5 | 0.609 | 0.05932 | -0.045 | 10.262
9 | 0.633 | 0.06971 | -0.039 | 9.083
9.5 | 0.66 | 0.08366 | -0.039 | 7.89
10 | 0.687 | 0.08301 | -0.04 | 8.28
10.5 | 0.715 | 0.08921 | -0.043 | 8.019
11 | 0.742 | 0.09201 | -0.044 | 8.068
11.5 | 0.769 | 0.09723 | -0.044 | 7.911
12 | 0.797 | 0.10213 | -0.046 | 7.801
12.5 | 0.824 | 0.10477 | -0.048 | 7.869
13 | 0.851 | 0.11194 | -0.048 | 7.604
13.5 | 0.878 | 0.11554 | -0.049 | 7.597
14 | 0.905 | 0.1184 | -0.05 | 7.64
14.5 | 0.932 | 0.12483 | -0.051 | 7.467
15 | 0.96 | 0.12769 | -0.054 | 7.518
15.5 | 0.986 | 0.13241 | -0.054 | 7.449
16 | 1.012 | 0.13661 | -0.055 | 7.411
16.5 | 1.039 | 0.14152 | -0.056 | 7.343
17 | 1.067 | 0.14711 | -0.057 | 7.251
17.5 | 1.097 | 0.15423 | -0.061 | 7.111
18 | 1.121 | 0.15595 | -0.06 | 7.188
18.5 | 1.148 | 0.16507 | -0.061 | 6.952
19 | 1.178 | 0.16838 | -0.065 | 6.999
19.5 | 1.203 | 0.17124 | -0.064 | 7.023
20 | 1.229 | 0.17773 | -0.065 | 6.912

## 56. Re 2M Mach 0.50 (2)
BIGFOIL.COM POLAR EXPORT
NACA65A314
NACA65A314 |  |  |  | Cl Max: | 1.1502 | at alpha= | 10 | deg
XFOIL ncrit=9 |  |  |  | L/D Max: | 100.823 | at alpha= | 3 | deg
Re: | 2000000 |  |  | Cd Min: | 0.24528 | at alpha= | -20 | deg
Mach: | 0.5 |  |  | Cl=0 at alpha= | -2.782 | deg
|  |  |  | @ Cl=0.1, Cd= | 0.0059169
|  |  |  | @ Cl=0.4, Cd= | 0.0051848
|  |  |  | @ Cl=0.6, Cd= | 0.0060381
alpha (deg) | Cl | Cd | Cm | Cl/Cd
-20 | -0.609 | 0.24528 | 0.0004 | -2.4829
-19.5 | -0.5895 | 0.2365 | -0.0043 | -2.4926
-19 | -0.5704 | 0.22802 | -0.009 | -2.5015
-18.5 | -0.5537 | 0.21786 | -0.0138 | -2.5415
-18 | -0.3415 | 0.16803 | -0.036 | -2.0324
-17.5 | -0.327 | 0.16416 | -0.0377 | -1.992
-16.5 | -0.2957 | 0.15017 | -0.0491 | -1.9691
-16 | -0.2746 | 0.1447 | -0.0548 | -1.8977
-15.5 | -0.4485 | 0.1714 | -0.0378 | -2.6167
-14.5 | -0.4294 | 0.15353 | -0.0448 | -2.7968
-13.5 | -0.3984 | 0.1361 | -0.0546 | -2.9273
-13 | -0.3825 | 0.12628 | -0.0614 | -3.029
-12.5 | -0.372 | 0.1151 | -0.0693 | -3.232
-12 | -0.3688 | 0.10287 | -0.078 | -3.5851
-11.5 | -0.3733 | 0.09113 | -0.0857 | -4.0963
-11 | -0.394 | 0.07841 | -0.0937 | -5.0249
-10.5 | -0.4132 | 0.06568 | -0.1025 | -6.2911
-10 | -0.4449 | 0.05015 | -0.1155 | -8.8714
-9.5 | -0.4879 | 0.03889 | -0.1225 | -12.5456
-9 | -0.5106 | 0.03159 | -0.1239 | -16.1633
-8.5 | -0.5271 | 0.02518 | -0.1213 | -20.9333
-8 | -0.5301 | 0.01787 | -0.117 | -29.6642
-7.5 | -0.4875 | 0.01324 | -0.1149 | -36.8202
-7 | -0.4396 | 0.01129 | -0.1109 | -38.9371
-6.5 | -0.393 | 0.01026 | -0.1059 | -38.3041
-6 | -0.3435 | 0.00949 | -0.1014 | -36.196
-5.5 | -0.29 | 0.00902 | -0.0977 | -32.1508
-5 | -0.2358 | 0.00867 | -0.0944 | -27.1972
-4.5 | -0.1834 | 0.00832 | -0.0909 | -22.0433
-4 | -0.1289 | 0.00808 | -0.0879 | -15.953
-3.5 | -0.0766 | 0.00779 | -0.0847 | -9.8331
-3 | -0.0232 | 0.00758 | -0.0818 | -3.0607
-2.5 | 0.03 | 0.0074 | -0.079 | 4.0541
-2 | 0.0808 | 0.00708 | -0.0759 | 11.4124
-1.5 | 0.1016 | 0.00582 | -0.0672 | 17.457
-1 | 0.1384 | 0.00518 | -0.0613 | 26.7181
-0.5 | 0.1937 | 0.00509 | -0.0591 | 38.055
0 | 0.2499 | 0.00508 | -0.0571 | 49.1929
0.5 | 0.306 | 0.00513 | -0.055 | 59.6491
1 | 0.3639 | 0.00515 | -0.0533 | 70.6602
1.5 | 0.4158 | 0.0052 | -0.0503 | 79.9615
2 | 0.4697 | 0.00529 | -0.0477 | 88.7902
2.5 | 0.5232 | 0.00546 | -0.0449 | 95.8242
3 | 0.5757 | 0.00571 | -0.042 | 100.8231
3.5 | 0.6194 | 0.0063 | -0.0375 | 98.3175
4 | 0.636 | 0.00826 | -0.0292 | 76.9976
5 | 0.7182 | 0.01161 | -0.0232 | 61.8605
5.5 | 0.7747 | 0.01238 | -0.0217 | 62.5767
6 | 0.8252 | 0.01343 | -0.0193 | 61.4445
7 | 0.933 | 0.0154 | -0.0153 | 60.5844
7.5 | 1.0128 | 0.01685 | -0.0181 | 60.1068
8 | 1.0529 | 0.01848 | -0.0136 | 56.9751
8.5 | 1.0897 | 0.02043 | -0.0088 | 53.3382
9 | 1.1227 | 0.02275 | -0.0038 | 49.3495
9.5 | 1.1395 | 0.02618 | 0.0023 | 43.5256
10 | 1.1502 | 0.03027 | 0.0085 | 37.998
10.5 | 1.1435 | 0.03588 | 0.0149 | 31.8701
11 | 1.1162 | 0.0438 | 0.0199 | 25.484
11.5 | 1.0835 | 0.05307 | 0.0218 | 20.4164
12 | 1.0501 | 0.06344 | 0.0208 | 16.5526
12.5 | 1.0144 | 0.07529 | 0.0169 | 13.4732
13 | 0.9798 | 0.08863 | 0.0102 | 11.0549
13.5 | 0.9492 | 0.10319 | 0.0016 | 9.1986
14 | 0.9211 | 0.11858 | -0.0072 | 7.7678
14.5 | 0.8922 | 0.13449 | -0.016 | 6.634
15 | 0.8657 | 0.15049 | -0.0253 | 5.7525

## 57. Re 3M Mach 0.00 (1)
BIGFOIL.COM POLAR EXPORT
NACA65A314
NACA65A314 |  |  |  | Cl Max: | 1.311 | at alpha= | 11.5 | deg
JavaFoil+Calcfoil stall+Eppler ext transition |  |  |  | L/D Max: | 118.542 | at alpha= | 3 | deg
Re: | 3000000 |  |  | Cd Min: | 0.00507 | at alpha= | -1.5 | deg
Mach: | 0 |  |  | Cl=0 at alpha= | -2.4426 | deg
|  |  |  | @ Cl=0.1, Cd= | 0.0055421
|  |  |  | @ Cl=0.4, Cd= | 0.0051982
|  |  |  | @ Cl=0.6, Cd= | 0.005442
alpha (deg) | Cl | Cd | Cm | Cl/Cd
-16 | -0.72 | 0.11439 | -0.016 | -6.297
-15.5 | -0.736 | 0.10792 | -0.017 | -6.818
-15 | -0.749 | 0.10275 | -0.017 | -7.285
-14.5 | -0.759 | 0.09695 | -0.018 | -7.827
-14 | -0.766 | 0.09074 | -0.019 | -8.441
-13.5 | -0.768 | 0.08528 | -0.02 | -9.01
-13 | -0.765 | 0.07999 | -0.021 | -9.562
-12.5 | -0.764 | 0.07046 | -0.024 | -10.839
-12 | -0.756 | 0.06239 | -0.026 | -12.111
-11.5 | -0.845 | 0.01751 | -0.037 | -48.267
-11 | -0.846 | 0.01312 | -0.039 | -64.531
-10.5 | -0.821 | 0.01226 | -0.041 | -66.985
-10 | -0.792 | 0.01163 | -0.042 | -68.127
-9.5 | -0.761 | 0.01096 | -0.043 | -69.405
-9 | -0.72 | 0.01037 | -0.044 | -69.432
-8.5 | -0.676 | 0.00993 | -0.045 | -68.07
-8 | -0.63 | 0.00955 | -0.046 | -65.946
-7.5 | -0.58 | 0.00924 | -0.047 | -62.794
-7 | -0.529 | 0.00889 | -0.048 | -59.517
-6.5 | -0.475 | 0.00853 | -0.049 | -55.71
-6 | -0.42 | 0.00824 | -0.05 | -50.99
-5.5 | -0.364 | 0.00805 | -0.051 | -45.2
-5 | -0.306 | 0.00782 | -0.052 | -39.138
-4.5 | -0.247 | 0.00768 | -0.053 | -32.18
-4 | -0.188 | 0.00751 | -0.054 | -25
-3.5 | -0.128 | 0.00736 | -0.055 | -17.361
-3 | -0.067 | 0.00725 | -0.056 | -9.3
-2.5 | -0.007 | 0.00713 | -0.057 | -0.959
-2 | 0.054 | 0.00699 | -0.058 | 7.703
-1.5 | 0.115 | 0.00507 | -0.058 | 22.633
-1 | 0.176 | 0.00508 | -0.059 | 34.606
-0.5 | 0.236 | 0.0051 | -0.06 | 46.39
0 | 0.297 | 0.0051 | -0.061 | 58.25
0.5 | 0.358 | 0.00515 | -0.062 | 69.507
1 | 0.419 | 0.00522 | -0.063 | 80.257
1.5 | 0.48 | 0.00529 | -0.064 | 90.704
2 | 0.539 | 0.00534 | -0.065 | 100.916
2.5 | 0.599 | 0.00544 | -0.066 | 110.024
3 | 0.659 | 0.00556 | -0.067 | 118.542
3.5 | 0.718 | 0.00938 | -0.068 | 76.553
4 | 0.777 | 0.00973 | -0.069 | 79.832
4.5 | 0.834 | 0.01004 | -0.07 | 83.076
5 | 0.891 | 0.01038 | -0.071 | 85.826
5.5 | 0.946 | 0.01083 | -0.072 | 87.347
6 | 0.997 | 0.01058 | -0.072 | 94.229
6.5 | 1.047 | 0.01141 | -0.073 | 91.776
7 | 1.092 | 0.01186 | -0.074 | 92.128
7.5 | 1.134 | 0.01264 | -0.075 | 89.67
8 | 1.172 | 0.01318 | -0.075 | 88.976
8.5 | 1.207 | 0.0138 | -0.076 | 87.456
9 | 1.237 | 0.01441 | -0.077 | 85.884
9.5 | 1.263 | 0.01515 | -0.078 | 83.368
10 | 1.283 | 0.01589 | -0.078 | 80.735
10.5 | 1.298 | 0.01664 | -0.079 | 77.992
11 | 1.307 | 0.0176 | -0.08 | 74.306
11.5 | 1.311 | 0.01866 | -0.08 | 70.258
12 | 1.308 | 0.01984 | -0.081 | 65.901
12.5 | 1.299 | 0.02119 | -0.081 | 61.296
13 | 1.285 | 0.02267 | -0.082 | 56.673
13.5 | 1.258 | 0.02504 | -0.082 | 50.235
14 | 1.215 | 0.02943 | -0.081 | 41.288
14.5 | 1.144 | 0.04206 | -0.078 | 27.193
15 | 1.005 | 0.09485 | -0.057 | 10.592
15.5 | 0.966 | 0.1059 | -0.053 | 9.125
16 | 0.929 | 0.11698 | -0.049 | 7.938
16.5 | 0.896 | 0.1238 | -0.049 | 7.239

## 58. Re 3M Mach 0.00 (2)
BIGFOIL.COM POLAR EXPORT
NACA65A314
NACA65A314 |  |  |  | Cl Max: | 1.5901 | at alpha= | 19 | deg
XFOIL ncrit=9 |  |  |  | L/D Max: | 104.901 | at alpha= | 3 | deg
Re: | 3000000 |  |  | Cd Min: | 0.10309 | at alpha= | -20 | deg
Mach: | 0 |  |  | Cl=0 at alpha= | -2.7474 | deg
|  |  |  | @ Cl=0.1, Cd= | 0.0047878
|  |  |  | @ Cl=0.4, Cd= | 0.0044669
|  |  |  | @ Cl=0.6, Cd= | 0.0069498
alpha (deg) | Cl | Cd | Cm | Cl/Cd
-20 | -1.0349 | 0.10309 | -0.0507 | -10.0388
-19.5 | -1.1865 | 0.06819 | -0.0711 | -17.3999
-19 | -1.2047 | 0.05852 | -0.0765 | -20.5861
-18.5 | -1.2403 | 0.04784 | -0.0814 | -25.926
-18 | -1.2708 | 0.03935 | -0.0836 | -32.2948
-17.5 | -1.2795 | 0.0339 | -0.0837 | -37.7434
-17 | -1.2797 | 0.02967 | -0.0828 | -43.1311
-16.5 | -1.2718 | 0.02647 | -0.0811 | -48.0468
-16 | -1.2587 | 0.02404 | -0.0788 | -52.3586
-15 | -1.1965 | 0.02059 | -0.0776 | -58.1107
-14.5 | -1.1512 | 0.01883 | -0.0793 | -61.1365
-14 | -1.0995 | 0.01811 | -0.0807 | -60.7123
-13.5 | -1.0623 | 0.01709 | -0.0793 | -62.1592
-13 | -1.0174 | 0.01665 | -0.0786 | -61.1051
-12.5 | -0.9832 | 0.01542 | -0.0763 | -63.7613
-12 | -0.9517 | 0.01404 | -0.0732 | -67.7849
-11.5 | -0.9088 | 0.01305 | -0.072 | -69.6398
-11 | -0.8608 | 0.01229 | -0.0715 | -70.0407
-10.5 | -0.8115 | 0.01164 | -0.0712 | -69.7165
-10 | -0.7591 | 0.01102 | -0.0715 | -68.8838
-9.5 | -0.7066 | 0.01043 | -0.0717 | -67.7469
-9 | -0.6456 | 0.00998 | -0.0737 | -64.6894
-8.5 | -0.5893 | 0.00933 | -0.0746 | -63.1618
-8 | -0.5339 | 0.00887 | -0.0753 | -60.1917
-7.5 | -0.481 | 0.00847 | -0.0753 | -56.7887
-7 | -0.4289 | 0.00809 | -0.075 | -53.0161
-6.5 | -0.3777 | 0.00777 | -0.0745 | -48.61
-6 | -0.3266 | 0.00752 | -0.0739 | -43.4309
-5.5 | -0.2753 | 0.00733 | -0.0733 | -37.558
-5 | -0.2251 | 0.00713 | -0.0724 | -31.5708
-4.5 | -0.1751 | 0.00695 | -0.0714 | -25.1942
-4 | -0.1245 | 0.00684 | -0.0706 | -18.2018
-3.5 | -0.0749 | 0.00665 | -0.0695 | -11.2632
-3 | -0.0243 | 0.00653 | -0.0686 | -3.7213
-2.5 | 0.0238 | 0.00632 | -0.0672 | 3.7658
-2 | 0.0606 | 0.00567 | -0.0635 | 10.6878
-1.5 | 0.0931 | 0.00485 | -0.059 | 19.1959
-1 | 0.1364 | 0.00446 | -0.0565 | 30.583
-0.5 | 0.1853 | 0.00436 | -0.0552 | 42.5
0.5 | 0.2856 | 0.00433 | -0.0531 | 65.9584
1 | 0.3371 | 0.00436 | -0.0523 | 77.3165
1.5 | 0.3865 | 0.00444 | -0.051 | 87.0495
2 | 0.4367 | 0.00454 | -0.05 | 96.1894
2.5 | 0.4842 | 0.00473 | -0.0484 | 102.3679
3 | 0.5287 | 0.00504 | -0.0463 | 104.9008
3.5 | 0.5634 | 0.00573 | -0.0422 | 98.3246
4 | 0.5944 | 0.00678 | -0.0377 | 87.6696
4.5 | 0.6353 | 0.00802 | -0.0358 | 79.2145
5 | 0.694 | 0.0089 | -0.0377 | 77.9775
5.5 | 0.7509 | 0.00928 | -0.0387 | 80.9159
7 | 0.9087 | 0.01035 | -0.0389 | 87.7971
7.5 | 0.9608 | 0.01067 | -0.039 | 90.0469
8 | 1.035 | 0.011 | -0.0441 | 94.0909
8.5 | 1.085 | 0.01163 | -0.044 | 93.2932
9 | 1.1226 | 0.01226 | -0.0413 | 91.5661
9.5 | 1.1593 | 0.01298 | -0.0386 | 89.3143
10 | 1.1951 | 0.01378 | -0.0359 | 86.7271
10.5 | 1.229 | 0.01472 | -0.033 | 83.4918
11 | 1.2653 | 0.01557 | -0.0307 | 81.2653
11.5 | 1.2961 | 0.01675 | -0.0277 | 77.3791
12 | 1.3277 | 0.01793 | -0.025 | 74.0491
12.5 | 1.3595 | 0.01912 | -0.0226 | 71.1036
13 | 1.3888 | 0.02051 | -0.02 | 67.7133
13.5 | 1.4135 | 0.02224 | -0.0171 | 63.5567
14 | 1.441 | 0.02384 | -0.0147 | 60.4446
14.5 | 1.4661 | 0.02563 | -0.0123 | 57.2025
15 | 1.4904 | 0.02756 | -0.0101 | 54.0784
15.5 | 1.5117 | 0.02977 | -0.0078 | 50.7793
16 | 1.5295 | 0.03238 | -0.0055 | 47.2359
16.5 | 1.5377 | 0.0359 | -0.0029 | 42.8329
17 | 1.5549 | 0.03882 | -0.0013 | 40.0541
17.5 | 1.5674 | 0.04228 | 0.0001 | 37.0719
18 | 1.5757 | 0.04628 | 0.0014 | 34.0471
18.5 | 1.5828 | 0.05063 | 0.0023 | 31.2621
19 | 1.5901 | 0.05506 | 0.0027 | 28.8794
19.5 | 1.5901 | 0.06055 | 0.0028 | 26.2609
20 | 1.5882 | 0.06648 | 0.0024 | 23.8899

## 59. Re 3M Mach 0.10 (1)
BIGFOIL.COM POLAR EXPORT
NACA65A314
NACA65A314 |  |  |  | Cl Max: | 1.3 | at alpha= | 11 | deg
JavaFoil+Calcfoil stall+Eppler ext transition |  |  |  | L/D Max: | 118.918 | at alpha= | 3 | deg
Re: | 3000000 |  |  | Cd Min: | 0.00507 | at alpha= | -1.5 | deg
Mach: | 0.1 |  |  | Cl=0 at alpha= | -2.4426 | deg
|  |  |  | @ Cl=0.1, Cd= | 0.0055569
|  |  |  | @ Cl=0.4, Cd= | 0.005209
|  |  |  | @ Cl=0.6, Cd= | 0.0054473
alpha (deg) | Cl | Cd | Cm | Cl/Cd
-16 | -0.689 | 0.11697 | -0.016 | -5.891
-15.5 | -0.708 | 0.10983 | -0.017 | -6.446
-15 | -0.725 | 0.10402 | -0.017 | -6.965
-14.5 | -0.738 | 0.09794 | -0.018 | -7.538
-14 | -0.749 | 0.092 | -0.019 | -8.142
-13.5 | -0.755 | 0.08686 | -0.02 | -8.687
-13 | -0.753 | 0.08132 | -0.02 | -9.259
-12.5 | -0.75 | 0.0743 | -0.022 | -10.099
-12 | -0.741 | 0.0682 | -0.024 | -10.862
-11.5 | -0.816 | 0.02339 | -0.036 | -34.896
-11 | -0.827 | 0.01503 | -0.039 | -55.072
-10.5 | -0.818 | 0.01247 | -0.041 | -65.607
-10 | -0.79 | 0.01178 | -0.042 | -67.05
-9.5 | -0.761 | 0.01102 | -0.043 | -69.017
-9 | -0.721 | 0.01044 | -0.044 | -69.027
-8.5 | -0.678 | 0.00997 | -0.045 | -67.935
-8 | -0.631 | 0.00963 | -0.046 | -65.552
-7.5 | -0.582 | 0.00933 | -0.047 | -62.426
-7 | -0.531 | 0.00891 | -0.048 | -59.607
-6.5 | -0.477 | 0.00855 | -0.049 | -55.835
-6 | -0.422 | 0.00827 | -0.05 | -51.054
-5.5 | -0.365 | 0.00806 | -0.051 | -45.333
-5 | -0.307 | 0.00786 | -0.052 | -39.085
-4.5 | -0.248 | 0.00769 | -0.053 | -32.312
-4 | -0.189 | 0.00752 | -0.054 | -25.109
-3.5 | -0.128 | 0.0074 | -0.055 | -17.349
-3 | -0.068 | 0.00725 | -0.056 | -9.342
-2.5 | -0.007 | 0.00714 | -0.057 | -0.963
-2 | 0.054 | 0.00705 | -0.058 | 7.683
-1.5 | 0.115 | 0.00507 | -0.059 | 22.73
-1 | 0.177 | 0.00508 | -0.06 | 34.749
-0.5 | 0.238 | 0.00512 | -0.061 | 46.446
0 | 0.299 | 0.00513 | -0.062 | 58.284
0.5 | 0.36 | 0.00515 | -0.063 | 69.851
1 | 0.421 | 0.00524 | -0.064 | 80.319
1.5 | 0.482 | 0.00529 | -0.065 | 91.104
2 | 0.542 | 0.00537 | -0.066 | 100.809
2.5 | 0.602 | 0.00545 | -0.066 | 110.346
3 | 0.662 | 0.00557 | -0.067 | 118.918
3.5 | 0.721 | 0.00944 | -0.068 | 76.397
4 | 0.78 | 0.00975 | -0.069 | 80.024
4.5 | 0.839 | 0.01008 | -0.07 | 83.176
5 | 0.895 | 0.01042 | -0.071 | 85.908
5.5 | 0.95 | 0.01088 | -0.072 | 87.322
6 | 1.001 | 0.01066 | -0.073 | 93.896
6.5 | 1.051 | 0.01148 | -0.074 | 91.502
7 | 1.096 | 0.01195 | -0.074 | 91.741
7.5 | 1.137 | 0.01273 | -0.075 | 89.314
8 | 1.175 | 0.01329 | -0.076 | 88.431
8.5 | 1.209 | 0.01392 | -0.077 | 86.895
9 | 1.238 | 0.01456 | -0.077 | 85.08
9.5 | 1.262 | 0.01532 | -0.078 | 82.403
10 | 1.281 | 0.01609 | -0.079 | 79.599
10.5 | 1.294 | 0.01692 | -0.079 | 76.467
11 | 1.3 | 0.01785 | -0.08 | 72.826
11.5 | 1.3 | 0.01898 | -0.081 | 68.5
12 | 1.293 | 0.02027 | -0.081 | 63.807
12.5 | 1.28 | 0.02189 | -0.082 | 58.462
13 | 1.261 | 0.02338 | -0.082 | 53.932
13.5 | 1.223 | 0.02682 | -0.082 | 45.613
14 | 1.153 | 0.03746 | -0.078 | 30.775
14.5 | 0.994 | 0.09542 | -0.054 | 10.415
15 | 0.96 | 0.10187 | -0.053 | 9.421
15.5 | 0.92 | 0.11171 | -0.049 | 8.235
16 | 0.883 | 0.12064 | -0.048 | 7.322

## 60. Re 3M Mach 0.10 (2)
BIGFOIL.COM POLAR EXPORT
NACA65A314
NACA65A314 |  |  |  | Cl Max: | 1.5714 | at alpha= | 19 | deg
XFOIL ncrit=9 |  |  |  | L/D Max: | 104.862 | at alpha= | 3 | deg
Re: | 3000000 |  |  | Cd Min: | 0.10991 | at alpha= | -19.5 | deg
Mach: | 0.1 |  |  | Cl=0 at alpha= | -2.7469 | deg
|  |  |  | @ Cl=0.1, Cd= | 0.0048283
|  |  |  | @ Cl=0.4, Cd= | 0.0044738
|  |  |  | @ Cl=0.6, Cd= | 0.0069145
alpha (deg) | Cl | Cd | Cm | Cl/Cd
-19.5 | -0.9692 | 0.10991 | -0.0486 | -8.8181
-19 | -1.0928 | 0.07905 | -0.0661 | -13.8242
-18.5 | -1.1663 | 0.05964 | -0.0779 | -19.5557
-18 | -1.1994 | 0.04897 | -0.0831 | -24.4925
-17.5 | -1.2347 | 0.03979 | -0.0858 | -31.0304
-17 | -1.2482 | 0.03381 | -0.086 | -36.9181
-16.5 | -1.2521 | 0.02926 | -0.0848 | -42.7922
-16 | -1.2448 | 0.02609 | -0.0828 | -47.7118
-15.5 | -1.2241 | 0.02433 | -0.0804 | -50.3124
-15 | -1.1933 | 0.022 | -0.0804 | -54.2409
-14.5 | -1.1527 | 0.01985 | -0.0817 | -58.0705
-13.5 | -1.0617 | 0.01774 | -0.0824 | -59.8478
-13 | -1.0179 | 0.01717 | -0.0814 | -59.2836
-12.5 | -0.9804 | 0.01617 | -0.0794 | -60.6308
-12 | -0.952 | 0.01451 | -0.0759 | -65.6099
-11.5 | -0.9124 | 0.0134 | -0.0739 | -68.0896
-11 | -0.8648 | 0.01254 | -0.0732 | -68.9633
-10.5 | -0.8155 | 0.01185 | -0.0727 | -68.8186
-10 | -0.7632 | 0.01119 | -0.0728 | -68.2038
-9.5 | -0.7108 | 0.01056 | -0.0728 | -67.3106
-8.5 | -0.5928 | 0.00944 | -0.0755 | -62.7966
-8 | -0.5368 | 0.00893 | -0.0762 | -60.112
-7.5 | -0.4834 | 0.00855 | -0.0761 | -56.538
-7 | -0.4314 | 0.00813 | -0.0757 | -53.0627
-6.5 | -0.3799 | 0.0078 | -0.0751 | -48.7051
-6 | -0.3283 | 0.00755 | -0.0745 | -43.4834
-5.5 | -0.2769 | 0.00735 | -0.0738 | -37.6735
-5 | -0.2262 | 0.00715 | -0.0729 | -31.6364
-4.5 | -0.176 | 0.00697 | -0.0719 | -25.2511
-4 | -0.1251 | 0.00685 | -0.071 | -18.2628
-3.5 | -0.0755 | 0.00667 | -0.0699 | -11.3193
-3 | -0.0246 | 0.00654 | -0.069 | -3.7615
-2.5 | 0.024 | 0.00635 | -0.0676 | 3.7795
-2 | 0.0613 | 0.0057 | -0.0639 | 10.7544
-1.5 | 0.0937 | 0.00489 | -0.0593 | 19.1616
-1 | 0.1366 | 0.00447 | -0.0567 | 30.5593
-0.5 | 0.1859 | 0.00436 | -0.0554 | 42.6376
0.5 | 0.2864 | 0.00434 | -0.0531 | 65.9908
1 | 0.3382 | 0.00437 | -0.0523 | 77.3913
1.5 | 0.388 | 0.00445 | -0.0512 | 87.191
2 | 0.4384 | 0.00455 | -0.0501 | 96.3516
2.5 | 0.4861 | 0.00474 | -0.0485 | 102.5527
3 | 0.5306 | 0.00506 | -0.0462 | 104.8617
3.5 | 0.5643 | 0.00576 | -0.0419 | 97.9688
4 | 0.596 | 0.00683 | -0.0375 | 87.2621
5 | 0.6964 | 0.00895 | -0.0375 | 77.8101
5.5 | 0.7533 | 0.00933 | -0.0384 | 80.7395
6 | 0.8069 | 0.00971 | -0.0385 | 83.0999
7 | 0.911 | 0.01043 | -0.0383 | 87.3442
7.5 | 0.9633 | 0.01075 | -0.0383 | 89.6093
8 | 1.038 | 0.0111 | -0.0434 | 93.5135
8.5 | 1.0871 | 0.01175 | -0.0429 | 92.5191
9 | 1.1249 | 0.01241 | -0.0401 | 90.6446
9.5 | 1.161 | 0.01319 | -0.0372 | 88.0212
10 | 1.197 | 0.01402 | -0.0345 | 85.378
10.5 | 1.2317 | 0.01497 | -0.0316 | 82.2779
11 | 1.2675 | 0.01588 | -0.0291 | 79.8174
11.5 | 1.2969 | 0.0172 | -0.0259 | 75.4012
12 | 1.3303 | 0.01833 | -0.0234 | 72.575
12.5 | 1.3614 | 0.01963 | -0.0207 | 69.353
13 | 1.3894 | 0.02116 | -0.0179 | 65.6616
13.5 | 1.4155 | 0.02288 | -0.0151 | 61.8663
14 | 1.4419 | 0.02462 | -0.0125 | 58.5662
14.5 | 1.4653 | 0.02664 | -0.0099 | 55.0038
15 | 1.4886 | 0.02873 | -0.0076 | 51.8134
15.5 | 1.5087 | 0.03116 | -0.0053 | 48.4178
16 | 1.5242 | 0.0341 | -0.0029 | 44.6979
16.5 | 1.5333 | 0.03772 | -0.0004 | 40.6495
17 | 1.5494 | 0.0409 | 0.0011 | 37.8826
17.5 | 1.5581 | 0.04487 | 0.0026 | 34.7248
18 | 1.5664 | 0.04912 | 0.0036 | 31.8893
18.5 | 1.5672 | 0.05432 | 0.0044 | 28.8513
19 | 1.5714 | 0.05938 | 0.0046 | 26.4635
19.5 | 1.5671 | 0.0657 | 0.0043 | 23.8524
20 | 1.5593 | 0.0727 | 0.0033 | 21.4484

## 61. Re 3M Mach 0.25 (1)
BIGFOIL.COM POLAR EXPORT
NACA65A314
NACA65A314 |  |  |  | Cl Max: | 1.254 | at alpha= | 10 | deg
JavaFoil+Calcfoil stall+Eppler ext transition |  |  |  | L/D Max: | 120.493 | at alpha= | 3 | deg
Re: | 3000000 |  |  | Cd Min: | 0.0051 | at alpha= | -1.5 | deg
Mach: | 0.25 |  |  | Cl=0 at alpha= | -2.4444 | deg
|  |  |  | @ Cl=0.1, Cd= | 0.0056865
|  |  |  | @ Cl=0.4, Cd= | 0.0052481
|  |  |  | @ Cl=0.6, Cd= | 0.0055075
alpha (deg) | Cl | Cd | Cm | Cl/Cd
-15 | -0.513 | 0.11353 | -0.016 | -4.522
-14.5 | -0.561 | 0.10787 | -0.017 | -5.197
-14 | -0.602 | 0.10263 | -0.017 | -5.864
-13.5 | -0.635 | 0.09561 | -0.018 | -6.642
-13 | -0.658 | 0.08763 | -0.019 | -7.507
-12.5 | -0.673 | 0.08225 | -0.02 | -8.18
-12 | -0.677 | 0.07637 | -0.021 | -8.862
-11.5 | -0.675 | 0.07138 | -0.022 | -9.452
-11 | -0.667 | 0.0667 | -0.023 | -10.007
-10.5 | -0.762 | 0.01756 | -0.04 | -43.41
-10 | -0.765 | 0.01319 | -0.042 | -58.046
-9.5 | -0.746 | 0.01195 | -0.044 | -62.407
-9 | -0.721 | 0.01103 | -0.045 | -65.341
-8.5 | -0.682 | 0.01047 | -0.046 | -65.09
-8 | -0.638 | 0.00998 | -0.047 | -63.947
-7.5 | -0.591 | 0.00963 | -0.048 | -61.384
-7 | -0.541 | 0.00921 | -0.049 | -58.714
-6.5 | -0.487 | 0.00888 | -0.05 | -54.902
-6 | -0.432 | 0.00846 | -0.051 | -51.021
-5.5 | -0.374 | 0.00823 | -0.052 | -45.488
-5 | -0.315 | 0.00798 | -0.053 | -39.512
-4.5 | -0.255 | 0.00781 | -0.054 | -32.66
-4 | -0.194 | 0.00765 | -0.055 | -25.33
-3.5 | -0.132 | 0.00748 | -0.056 | -17.635
-3 | -0.07 | 0.00734 | -0.057 | -9.488
-2.5 | -0.007 | 0.00719 | -0.058 | -0.982
-2 | 0.056 | 0.00712 | -0.059 | 7.818
-1.5 | 0.118 | 0.0051 | -0.06 | 23.216
-1 | 0.181 | 0.00511 | -0.061 | 35.473
-0.5 | 0.244 | 0.00513 | -0.062 | 47.611
0 | 0.307 | 0.00516 | -0.063 | 59.495
0.5 | 0.37 | 0.00521 | -0.064 | 70.945
1 | 0.433 | 0.00529 | -0.065 | 81.845
1.5 | 0.495 | 0.00534 | -0.066 | 92.732
2 | 0.557 | 0.00543 | -0.067 | 102.461
2.5 | 0.618 | 0.00554 | -0.068 | 111.702
3 | 0.68 | 0.00564 | -0.069 | 120.493
3.5 | 0.741 | 0.00966 | -0.07 | 76.667
4 | 0.801 | 0.01005 | -0.071 | 79.707
4.5 | 0.861 | 0.01037 | -0.072 | 82.972
5 | 0.918 | 0.01084 | -0.073 | 84.731
5.5 | 0.971 | 0.0102 | -0.074 | 95.249
6 | 1.022 | 0.01153 | -0.075 | 88.651
6.5 | 1.071 | 0.01197 | -0.075 | 89.47
7 | 1.116 | 0.01252 | -0.076 | 89.113
7.5 | 1.155 | 0.01336 | -0.077 | 86.406
8 | 1.189 | 0.01399 | -0.078 | 84.982
8.5 | 1.216 | 0.01473 | -0.078 | 82.584
9 | 1.237 | 0.01549 | -0.079 | 79.855
9.5 | 1.25 | 0.01642 | -0.08 | 76.121
10 | 1.254 | 0.01742 | -0.081 | 71.996
10.5 | 1.248 | 0.01858 | -0.081 | 67.195
11 | 1.232 | 0.01984 | -0.082 | 62.104
11.5 | 1.204 | 0.02154 | -0.082 | 55.874
12 | 1.163 | 0.02387 | -0.082 | 48.732
12.5 | 0.954 | 0.07928 | -0.053 | 12.029
13 | 0.903 | 0.08996 | -0.047 | 10.035
13.5 | 0.846 | 0.09687 | -0.046 | 8.729
14 | 0.78 | 0.10496 | -0.045 | 7.429
14.5 | 0.709 | 0.11365 | -0.045 | 6.235
15 | 0.632 | 0.12159 | -0.044 | 5.2

## 62. Re 3M Mach 0.25 (2)
BIGFOIL.COM POLAR EXPORT
NACA65A314
NACA65A314 |  |  |  | Cl Max: | 1.4742 | at alpha= | 16 | deg
XFOIL ncrit=9 |  |  |  | L/D Max: | 105.049 | at alpha= | 3 | deg
Re: | 3000000 |  |  | Cd Min: | 0.21115 | at alpha= | -19.5 | deg
Mach: | 0.25 |  |  | Cl=0 at alpha= | -2.7372 | deg
|  |  |  | @ Cl=0.1, Cd= | 0.005043
|  |  |  | @ Cl=0.4, Cd= | 0.0045086
|  |  |  | @ Cl=0.6, Cd= | 0.0069908
alpha (deg) | Cl | Cd | Cm | Cl/Cd
-19.5 | -0.5806 | 0.21115 | -0.0048 | -2.7497
-19 | -0.5661 | 0.20411 | -0.0088 | -2.7735
-18.5 | -0.5585 | 0.19426 | -0.0134 | -2.875
-18 | -0.5435 | 0.18776 | -0.0171 | -2.8947
-17.5 | -0.527 | 0.18192 | -0.0206 | -2.8969
-17 | -0.5281 | 0.16985 | -0.0254 | -3.1092
-16.5 | -0.5407 | 0.15573 | -0.0314 | -3.472
-16 | -0.9815 | 0.06094 | -0.0843 | -16.106
-15.5 | -1.0013 | 0.05126 | -0.0899 | -19.5337
-15 | -1.0261 | 0.0427 | -0.0932 | -24.0304
-14.5 | -1.0716 | 0.03395 | -0.0933 | -31.5641
-14 | -1.0391 | 0.03026 | -0.0956 | -34.3391
-13.5 | -1.0144 | 0.02546 | -0.0987 | -39.8429
-13 | -0.9899 | 0.02257 | -0.0977 | -43.8591
-12.5 | -0.9696 | 0.02003 | -0.0946 | -48.4074
-12 | -0.936 | 0.01847 | -0.0919 | -50.6768
-11.5 | -0.9108 | 0.01623 | -0.0878 | -56.1183
-11 | -0.8774 | 0.01445 | -0.0842 | -60.7197
-10.5 | -0.8334 | 0.01338 | -0.0818 | -62.287
-10 | -0.7824 | 0.0124 | -0.0807 | -63.0968
-9.5 | -0.7311 | 0.01145 | -0.0796 | -63.8515
-9 | -0.6737 | 0.01073 | -0.0797 | -62.7866
-8.5 | -0.6141 | 0.01009 | -0.0801 | -60.8622
-8 | -0.5541 | 0.00934 | -0.0809 | -59.3255
-7.5 | -0.4985 | 0.00884 | -0.0805 | -56.3914
-7 | -0.444 | 0.0084 | -0.0798 | -52.8571
-6.5 | -0.3905 | 0.00803 | -0.079 | -48.6301
-6 | -0.3376 | 0.00775 | -0.078 | -43.5613
-5 | -0.2321 | 0.00731 | -0.076 | -31.751
-4.5 | -0.1811 | 0.00707 | -0.0746 | -25.6153
-4 | -0.1289 | 0.00692 | -0.0735 | -18.6272
-3.5 | -0.0777 | 0.00676 | -0.0721 | -11.4941
-3 | -0.0268 | 0.00662 | -0.0708 | -4.0483
-2.5 | 0.0242 | 0.00646 | -0.0695 | 3.7461
-2 | 0.0657 | 0.00591 | -0.0663 | 11.1168
-1.5 | 0.0979 | 0.00507 | -0.0612 | 19.3097
-1 | 0.1376 | 0.00456 | -0.0576 | 30.1754
-0.5 | 0.1885 | 0.00442 | -0.0563 | 42.6471
0 | 0.2403 | 0.00438 | -0.0551 | 54.863
0.5 | 0.2918 | 0.00439 | -0.0539 | 66.4692
1 | 0.3439 | 0.00443 | -0.0527 | 77.6298
1.5 | 0.396 | 0.0045 | -0.0516 | 88
2 | 0.4474 | 0.00461 | -0.0504 | 97.0499
2.5 | 0.4959 | 0.0048 | -0.0485 | 103.3125
3 | 0.5389 | 0.00513 | -0.0455 | 105.0487
3.5 | 0.5703 | 0.00594 | -0.0403 | 96.0101
4 | 0.6045 | 0.00715 | -0.0363 | 84.5455
5 | 0.7095 | 0.00922 | -0.0363 | 76.9523
5.5 | 0.7658 | 0.00962 | -0.0365 | 79.605
6 | 0.8202 | 0.01 | -0.0363 | 82.02
6.5 | 0.8731 | 0.0104 | -0.0357 | 83.9519
7.5 | 0.9759 | 0.01128 | -0.0342 | 86.516
8 | 1.054 | 0.01173 | -0.0392 | 89.8551
8.5 | 1.0971 | 0.01254 | -0.0368 | 87.488
9 | 1.1357 | 0.01337 | -0.0337 | 84.9439
9.5 | 1.1724 | 0.01434 | -0.0304 | 81.7573
10 | 1.2077 | 0.01545 | -0.027 | 78.1683
10.5 | 1.243 | 0.01662 | -0.0238 | 74.7894
11 | 1.2746 | 0.01805 | -0.0203 | 70.615
11.5 | 1.3065 | 0.01954 | -0.0169 | 66.8628
12 | 1.3364 | 0.02121 | -0.0136 | 63.008
12.5 | 1.3605 | 0.02334 | -0.0098 | 58.2905
13 | 1.387 | 0.0254 | -0.0066 | 54.6063
13.5 | 1.4141 | 0.02752 | -0.0037 | 51.3844
14 | 1.4334 | 0.0303 | -0.0004 | 47.3069
14.5 | 1.4471 | 0.03369 | 0.0029 | 42.9534
15 | 1.4567 | 0.03758 | 0.0058 | 38.7626
15.5 | 1.4666 | 0.04172 | 0.0081 | 35.1534
16 | 1.4742 | 0.04627 | 0.01 | 31.8608
16.5 | 1.4602 | 0.05328 | 0.0115 | 27.4062
17 | 1.4581 | 0.0595 | 0.012 | 24.5059
17.5 | 1.4337 | 0.06871 | 0.011 | 20.866
18 | 1.4284 | 0.07617 | 0.0096 | 18.7528
18.5 | 1.374 | 0.09096 | 0.0043 | 15.1055
19 | 1.3572 | 0.10126 | -0.0001 | 13.4031
19.5 | 1.3079 | 0.11741 | -0.0085 | 11.1396
20 | 1.2524 | 0.1358 | -0.019 | 9.2224

## 63. Re 3M Mach 0.50 (1)
BIGFOIL.COM POLAR EXPORT
NACA65A314
NACA65A314 |  |  |  | Cl Max: | 1.23 | at alpha= | 20 | deg
JavaFoil+Calcfoil stall+Eppler ext transition |  |  |  | L/D Max: | 117.224 | at alpha= | 2.5 | deg
Re: | 3000000 |  |  | Cd Min: | 0.00532 | at alpha= | -1 | deg
Mach: | 0.5 |  |  | Cl=0 at alpha= | -2.4429 | deg
|  |  |  | @ Cl=0.1, Cd= | 0.0073094
|  |  |  | @ Cl=0.4, Cd= | 0.0054414
|  |  |  | @ Cl=0.6, Cd= | 0.0056977
alpha (deg) | Cl | Cd | Cm | Cl/Cd
-20 | -0.971 | 0.16677 | -0.016 | -5.823
-19.5 | -0.946 | 0.1638 | -0.017 | -5.776
-19 | -0.916 | 0.15619 | -0.016 | -5.865
-18.5 | -0.889 | 0.15171 | -0.017 | -5.857
-18 | -0.861 | 0.14703 | -0.017 | -5.858
-17.5 | -0.834 | 0.14224 | -0.018 | -5.866
-17 | -0.807 | 0.13792 | -0.018 | -5.855
-16.5 | -0.78 | 0.13243 | -0.019 | -5.894
-16 | -0.754 | 0.12954 | -0.019 | -5.818
-15.5 | -0.725 | 0.12267 | -0.019 | -5.909
-15 | -0.697 | 0.11987 | -0.019 | -5.817
-14.5 | -0.67 | 0.11394 | -0.02 | -5.88
-14 | -0.643 | 0.11027 | -0.02 | -5.828
-13.5 | -0.615 | 0.10541 | -0.021 | -5.837
-13 | -0.588 | 0.10193 | -0.022 | -5.768
-12.5 | -0.56 | 0.09903 | -0.021 | -5.651
-12 | -0.532 | 0.09527 | -0.021 | -5.581
-11.5 | -0.504 | 0.09023 | -0.022 | -5.589
-11 | -0.477 | 0.08703 | -0.022 | -5.477
-10.5 | -0.449 | 0.08586 | -0.023 | -5.231
-10 | -0.421 | 0.07437 | -0.022 | -5.658
-9.5 | -0.393 | 0.06629 | -0.023 | -5.934
-9 | -0.366 | 0.06005 | -0.024 | -6.092
-8.5 | -0.338 | 0.06041 | -0.025 | -5.596
-8 | -0.312 | 0.0512 | -0.028 | -6.088
-7.5 | -0.437 | 0.04701 | -0.03 | -9.288
-7 | -0.545 | 0.01106 | -0.055 | -49.249
-6.5 | -0.513 | 0.01023 | -0.056 | -50.162
-6 | -0.465 | 0.00963 | -0.057 | -48.331
-5.5 | -0.409 | 0.00911 | -0.059 | -44.909
-5 | -0.348 | 0.00865 | -0.06 | -40.209
-4.5 | -0.283 | 0.00836 | -0.061 | -33.822
-4 | -0.216 | 0.00815 | -0.062 | -26.452
-3.5 | -0.147 | 0.00789 | -0.063 | -18.635
-3 | -0.078 | 0.00767 | -0.064 | -10.13
-2.5 | -0.008 | 0.00752 | -0.065 | -1.048
-2 | 0.062 | 0.00738 | -0.066 | 8.424
-1.5 | 0.132 | 0.00725 | -0.068 | 18.264
-1 | 0.203 | 0.00532 | -0.069 | 38.141
-0.5 | 0.273 | 0.00535 | -0.07 | 51.066
0 | 0.343 | 0.00536 | -0.071 | 63.995
0.5 | 0.413 | 0.00546 | -0.072 | 75.753
1 | 0.484 | 0.00555 | -0.073 | 87.18
1.5 | 0.554 | 0.00563 | -0.074 | 98.364
2 | 0.622 | 0.00573 | -0.075 | 108.413
2.5 | 0.69 | 0.00589 | -0.076 | 117.224
3 | 0.756 | 0.0096 | -0.077 | 78.793
3.5 | 0.821 | 0.01078 | -0.078 | 76.108
4 | 0.885 | 0.01124 | -0.079 | 78.702
4.5 | 0.947 | 0.01171 | -0.08 | 80.875
5 | 1.005 | 0.01233 | -0.081 | 81.517
5.5 | 1.058 | 0.01294 | -0.082 | 81.739
6 | 1.105 | 0.01365 | -0.083 | 80.948
6.5 | 1.141 | 0.01486 | -0.084 | 76.801
7 | 1.155 | 0.0159 | -0.084 | 72.611
7.5 | 1.12 | 0.01726 | -0.085 | 64.91
8 | 0.691 | 0.0563 | -0.044 | 12.276
8.5 | 0.611 | 0.05646 | -0.048 | 10.817
9 | 0.634 | 0.06631 | -0.042 | 9.563
9.5 | 0.661 | 0.06734 | -0.042 | 9.818
10 | 0.688 | 0.07517 | -0.042 | 9.153
10.5 | 0.716 | 0.08358 | -0.044 | 8.564
11 | 0.743 | 0.08814 | -0.045 | 8.427
11.5 | 0.77 | 0.0926 | -0.045 | 8.311
12 | 0.797 | 0.09505 | -0.047 | 8.389
12.5 | 0.825 | 0.09993 | -0.049 | 8.256
13 | 0.852 | 0.10708 | -0.049 | 7.954
13.5 | 0.878 | 0.11041 | -0.05 | 7.955
14 | 0.905 | 0.11224 | -0.051 | 8.065
14.5 | 0.933 | 0.11798 | -0.053 | 7.912
15 | 0.96 | 0.12106 | -0.054 | 7.932
15.5 | 0.987 | 0.12582 | -0.054 | 7.841
16 | 1.013 | 0.12859 | -0.055 | 7.878
16.5 | 1.04 | 0.13525 | -0.056 | 7.689
17 | 1.069 | 0.13893 | -0.059 | 7.695
17.5 | 1.1 | 0.14845 | -0.063 | 7.407
18 | 1.122 | 0.14926 | -0.061 | 7.515
18.5 | 1.149 | 0.15778 | -0.062 | 7.28
19 | 1.184 | 0.15701 | -0.068 | 7.54
19.5 | 1.203 | 0.16245 | -0.065 | 7.408
20 | 1.23 | 0.16978 | -0.066 | 7.244

## 64. Re 3M Mach 0.50 (2)
BIGFOIL.COM POLAR EXPORT
NACA65A314
NACA65A314 |  |  |  | Cl Max: | 0.1941 | at alpha= | -0.5 | deg
XFOIL ncrit=9 |  |  |  | L/D Max: | 41.2979 | at alpha= | -0.5 | deg
Re: | 3000000 |  |  | Cd Min: | 0.2432 | at alpha= | -20 | deg
Mach: | 0.5 |  |  | Cl=0 at alpha= | -2.7145 | deg
|  |  |  | @ Cl=0.1, Cd= | 0.0062934
|  |  |  | @ Cl=0.4, Cd= | 0.0047
|  |  |  | @ Cl=0.6, Cd= | 0.0047
alpha (deg) | Cl | Cd | Cm | Cl/Cd
-20 | -0.6124 | 0.2432 | 0.0007 | -2.5181
-19.5 | -0.5935 | 0.23425 | -0.0041 | -2.5336
-19 | -0.5753 | 0.22534 | -0.0089 | -2.553
-18.5 | -0.5556 | 0.2176 | -0.0134 | -2.5533
-18 | -0.5358 | 0.21012 | -0.0177 | -2.55
-17.5 | -0.5214 | 0.20005 | -0.0224 | -2.6063
-17 | -0.5057 | 0.19161 | -0.0267 | -2.6392
-16.5 | -0.4863 | 0.18477 | -0.0305 | -2.6319
-16 | -0.4703 | 0.17664 | -0.0344 | -2.6625
-15.5 | -0.4597 | 0.16722 | -0.0384 | -2.7491
-15 | -0.443 | 0.16096 | -0.0415 | -2.7522
-14 | -0.4129 | 0.14169 | -0.0524 | -2.9141
-13 | -0.394 | 0.11807 | -0.0689 | -3.337
-12.5 | -0.3933 | 0.10728 | -0.0755 | -3.6661
-12 | -0.3889 | 0.09865 | -0.0803 | -3.9422
-11.5 | -0.3976 | 0.08813 | -0.0862 | -4.5115
-11 | -0.4197 | 0.0757 | -0.0937 | -5.5443
-10.5 | -0.4432 | 0.0609 | -0.1046 | -7.2775
-10 | -0.4755 | 0.04753 | -0.1156 | -10.0042
-9.5 | -0.5157 | 0.03736 | -0.1212 | -13.8035
-9 | -0.5509 | 0.02937 | -0.1213 | -18.7572
-8.5 | -0.5852 | 0.02181 | -0.116 | -26.8317
-8 | -0.5886 | 0.01497 | -0.1094 | -39.3186
-7.5 | -0.5471 | 0.01183 | -0.105 | -46.2468
-7 | -0.487 | 0.01025 | -0.1026 | -47.5122
-6.5 | -0.4294 | 0.00931 | -0.0993 | -46.1224
-6 | -0.3727 | 0.00863 | -0.096 | -43.1866
-5.5 | -0.3155 | 0.00817 | -0.0929 | -38.6169
-5 | -0.2579 | 0.00786 | -0.0901 | -32.8117
-4.5 | -0.1998 | 0.00764 | -0.0877 | -26.1518
-4 | -0.1449 | 0.00737 | -0.0847 | -19.6608
-3.5 | -0.0878 | 0.00719 | -0.0825 | -12.2114
-3 | -0.0318 | 0.00698 | -0.0801 | -4.5559
-2.5 | 0.0239 | 0.00682 | -0.0778 | 3.5044
-2 | 0.0786 | 0.00668 | -0.0753 | 11.7665
-1.5 | 0.1179 | 0.00597 | -0.0701 | 19.7487
-1 | 0.1471 | 0.00504 | -0.0628 | 29.1865
-0.5 | 0.1941 | 0.0047 | -0.059 | 41.2979

## 65. Re 4M Mach 0.00 (1)
BIGFOIL.COM POLAR EXPORT
NACA65A314
NACA65A314 |  |  |  | Cl Max: | 1.313 | at alpha= | 11.5 | deg
JavaFoil+Calcfoil stall+Eppler ext transition |  |  |  | L/D Max: | 122.162 | at alpha= | 3 | deg
Re: | 4000000 |  |  | Cd Min: | 0.00489 | at alpha= | -1 | deg
Mach: | 0 |  |  | Cl=0 at alpha= | -2.4426 | deg
|  |  |  | @ Cl=0.1, Cd= | 0.00536
|  |  |  | @ Cl=0.4, Cd= | 0.0050344
|  |  |  | @ Cl=0.6, Cd= | 0.0052917
alpha (deg) | Cl | Cd | Cm | Cl/Cd
-17 | -0.685 | 0.12644 | -0.015 | -5.415
-16.5 | -0.704 | 0.11918 | -0.016 | -5.905
-16 | -0.722 | 0.11218 | -0.017 | -6.433
-15.5 | -0.737 | 0.10552 | -0.017 | -6.986
-15 | -0.75 | 0.10021 | -0.018 | -7.483
-14.5 | -0.76 | 0.094 | -0.019 | -8.084
-14 | -0.768 | 0.08768 | -0.02 | -8.762
-13.5 | -0.775 | 0.0799 | -0.022 | -9.694
-13 | -0.772 | 0.07427 | -0.023 | -10.399
-12.5 | -0.861 | 0.02454 | -0.034 | -35.078
-12 | -0.864 | 0.01822 | -0.036 | -47.434
-11.5 | -0.864 | 0.01407 | -0.038 | -61.412
-11 | -0.851 | 0.01225 | -0.04 | -69.459
-10.5 | -0.825 | 0.01157 | -0.041 | -71.24
-10 | -0.798 | 0.01101 | -0.042 | -72.503
-9.5 | -0.761 | 0.01042 | -0.043 | -73.027
-9 | -0.72 | 0.00989 | -0.044 | -72.796
-8.5 | -0.676 | 0.0095 | -0.045 | -71.196
-8 | -0.63 | 0.00917 | -0.046 | -68.619
-7.5 | -0.58 | 0.00885 | -0.047 | -65.607
-7 | -0.529 | 0.00852 | -0.048 | -62.042
-6.5 | -0.475 | 0.0082 | -0.049 | -57.994
-6 | -0.42 | 0.00796 | -0.05 | -52.822
-5.5 | -0.364 | 0.00773 | -0.051 | -47.065
-5 | -0.306 | 0.00754 | -0.052 | -40.57
-4.5 | -0.247 | 0.0074 | -0.053 | -33.419
-4 | -0.188 | 0.00723 | -0.054 | -25.971
-3.5 | -0.128 | 0.00708 | -0.055 | -18.052
-3 | -0.067 | 0.00697 | -0.056 | -9.675
-2.5 | -0.007 | 0.00685 | -0.057 | -0.998
-2 | 0.054 | 0.00674 | -0.058 | 7.993
-1.5 | 0.115 | 0.00491 | -0.058 | 23.365
-1 | 0.176 | 0.00489 | -0.059 | 35.91
-0.5 | 0.236 | 0.00493 | -0.06 | 47.997
0 | 0.297 | 0.00495 | -0.061 | 60.023
0.5 | 0.358 | 0.005 | -0.062 | 71.599
1 | 0.419 | 0.00505 | -0.063 | 82.926
1.5 | 0.48 | 0.0051 | -0.064 | 94.078
2 | 0.539 | 0.0052 | -0.065 | 103.676
2.5 | 0.599 | 0.00529 | -0.066 | 113.273
3 | 0.659 | 0.00539 | -0.067 | 122.162
3.5 | 0.718 | 0.00896 | -0.068 | 80.144
4 | 0.777 | 0.00925 | -0.069 | 83.95
4.5 | 0.834 | 0.00953 | -0.07 | 87.565
5 | 0.891 | 0.00992 | -0.071 | 89.801
5.5 | 0.946 | 0.01027 | -0.072 | 92.143
6 | 0.999 | 0.01072 | -0.073 | 93.239
6.5 | 1.049 | 0.0104 | -0.073 | 100.9
7 | 1.095 | 0.0113 | -0.074 | 96.911
7.5 | 1.136 | 0.01204 | -0.075 | 94.344
8 | 1.174 | 0.01254 | -0.076 | 93.615
8.5 | 1.209 | 0.01313 | -0.076 | 92.039
9 | 1.239 | 0.01371 | -0.077 | 90.368
9.5 | 1.264 | 0.0144 | -0.078 | 87.832
10 | 1.285 | 0.0151 | -0.078 | 85.082
10.5 | 1.3 | 0.0158 | -0.079 | 82.271
11 | 1.309 | 0.01667 | -0.08 | 78.543
11.5 | 1.313 | 0.01767 | -0.081 | 74.296
12 | 1.311 | 0.01871 | -0.081 | 70.096
12.5 | 1.303 | 0.01995 | -0.082 | 65.302
13 | 1.289 | 0.02149 | -0.082 | 59.964
13.5 | 1.263 | 0.02342 | -0.082 | 53.95
14 | 1.23 | 0.02568 | -0.082 | 47.92
14.5 | 1.186 | 0.02988 | -0.082 | 39.692
15 | 1.1 | 0.04788 | -0.077 | 22.973
15.5 | 0.981 | 0.09476 | -0.06 | 10.353
16 | 0.933 | 0.11292 | -0.052 | 8.26
16.5 | 0.899 | 0.11935 | -0.052 | 7.535

## 66. Re 4M Mach 0.00 (2)
BIGFOIL.COM POLAR EXPORT
NACA65A314
NACA65A314 |  |  |  | Cl Max: | 1.6353 | at alpha= | 19.5 | deg
XFOIL ncrit=9 |  |  |  | L/D Max: | 102.964 | at alpha= | 2.5 | deg
Re: | 4000000 |  |  | Cd Min: | 0.0624 | at alpha= | 20 | deg
Mach: | 0 |  |  | Cl=0 at alpha= | -2.7182 | deg
|  |  |  | @ Cl=0.1, Cd= | 0.0050561
|  |  |  | @ Cl=0.4, Cd= | 0.0042549
|  |  |  | @ Cl=0.6, Cd= | 0.0071248
alpha (deg) | Cl | Cd | Cm | Cl/Cd
-20 | -1.3504 | 0.05167 | -0.0797 | -26.1351
-19.5 | -1.3654 | 0.0444 | -0.0822 | -30.7523
-19 | -1.359 | 0.04006 | -0.0832 | -33.9241
-18.5 | -1.3557 | 0.0357 | -0.0836 | -37.9748
-18 | -1.345 | 0.03225 | -0.0834 | -41.7054
-17.5 | -1.3324 | 0.0292 | -0.0826 | -45.6301
-17 | -1.3156 | 0.02668 | -0.0815 | -49.3103
-16.5 | -1.2978 | 0.02446 | -0.0797 | -53.0581
-16 | -1.29 | 0.02199 | -0.0763 | -58.663
-15 | -1.2126 | 0.01779 | -0.0785 | -68.1619
-14 | -1.1357 | 0.01599 | -0.0761 | -71.0256
-13.5 | -1.0981 | 0.01517 | -0.0741 | -72.3863
-13 | -1.0567 | 0.01456 | -0.0726 | -72.5755
-12.5 | -1.0175 | 0.0138 | -0.0705 | -73.7319
-11.5 | -0.9239 | 0.01246 | -0.0691 | -74.1493
-10.5 | -0.8294 | 0.01093 | -0.0677 | -75.8829
-10 | -0.7793 | 0.01026 | -0.0674 | -75.9552
-9.5 | -0.7278 | 0.00971 | -0.0673 | -74.9537
-9 | -0.6733 | 0.00928 | -0.0678 | -72.5539
-8.5 | -0.6171 | 0.00888 | -0.0685 | -69.4932
-8 | -0.5567 | 0.00841 | -0.0703 | -66.195
-7.5 | -0.4992 | 0.00801 | -0.0713 | -62.3221
-7 | -0.4444 | 0.00767 | -0.0716 | -57.94
-6.5 | -0.3909 | 0.00737 | -0.0716 | -53.0393
-6 | -0.3373 | 0.00715 | -0.0716 | -47.1748
-5.5 | -0.2852 | 0.00692 | -0.0712 | -41.2139
-5 | -0.2326 | 0.00678 | -0.0708 | -34.3068
-4.5 | -0.1815 | 0.0066 | -0.0701 | -27.5
-4 | -0.1305 | 0.00646 | -0.0693 | -20.2012
-3.5 | -0.0791 | 0.00634 | -0.0686 | -12.4763
-3 | -0.0284 | 0.00619 | -0.0678 | -4.588
-2.5 | 0.022 | 0.00606 | -0.0668 | 3.6304
-2 | 0.0654 | 0.00567 | -0.0644 | 11.5344
-1.5 | 0.1026 | 0.00501 | -0.0608 | 20.479
-1 | 0.141 | 0.00444 | -0.0574 | 31.7568
-0.5 | 0.1866 | 0.00419 | -0.0554 | 44.5346
0 | 0.2366 | 0.00411 | -0.0544 | 57.5669
0.5 | 0.2868 | 0.00412 | -0.0533 | 69.6117
1 | 0.3383 | 0.00416 | -0.0525 | 81.3221
1.5 | 0.3893 | 0.00422 | -0.0517 | 92.2512
2 | 0.4384 | 0.00438 | -0.0504 | 100.0913
2.5 | 0.4829 | 0.00469 | -0.0483 | 102.9638
3 | 0.5224 | 0.00524 | -0.0451 | 99.6947
3.5 | 0.5561 | 0.00615 | -0.0411 | 90.4228
4 | 0.5972 | 0.00707 | -0.0388 | 84.4696
4.5 | 0.6519 | 0.00814 | -0.0399 | 80.086
5 | 0.7119 | 0.00852 | -0.0415 | 83.5563
5.5 | 0.7668 | 0.00889 | -0.042 | 86.2542
6 | 0.8213 | 0.00915 | -0.0424 | 89.7596
6.5 | 0.873 | 0.00949 | -0.0422 | 91.9916
7 | 0.9229 | 0.00986 | -0.0417 | 93.6004
7.5 | 0.9725 | 0.0102 | -0.0412 | 95.3431
8 | 1.0212 | 0.0106 | -0.0406 | 96.3396
8.5 | 1.0848 | 0.01082 | -0.0433 | 100.2588
9 | 1.1394 | 0.01153 | -0.0443 | 98.8205
9.5 | 1.176 | 0.01221 | -0.0415 | 96.3145
10 | 1.2116 | 0.01298 | -0.0386 | 93.3436
10.5 | 1.2484 | 0.01374 | -0.0361 | 90.8588
11 | 1.2841 | 0.01457 | -0.0336 | 88.1332
11.5 | 1.3168 | 0.0156 | -0.0307 | 84.4103
12 | 1.3508 | 0.01659 | -0.0283 | 81.4225
12.5 | 1.3821 | 0.01776 | -0.0256 | 77.8209
13 | 1.4088 | 0.01926 | -0.0225 | 73.1464
13.5 | 1.4413 | 0.02042 | -0.0204 | 70.5828
14 | 1.4692 | 0.02191 | -0.0179 | 67.0561
14.5 | 1.4924 | 0.02377 | -0.015 | 62.785
15 | 1.5175 | 0.02555 | -0.0127 | 59.3933
15.5 | 1.5375 | 0.02777 | -0.0101 | 55.3655
16 | 1.5572 | 0.03011 | -0.0077 | 51.717
16.5 | 1.5771 | 0.03256 | -0.0057 | 48.4367
17 | 1.5964 | 0.03511 | -0.0039 | 45.4685
17.5 | 1.6087 | 0.03841 | -0.002 | 41.8823
18 | 1.6233 | 0.04162 | -0.0007 | 39.0029
18.5 | 1.628 | 0.04593 | 0.0008 | 35.4452
19 | 1.6284 | 0.0509 | 0.0019 | 31.9921
19.5 | 1.6353 | 0.05537 | 0.0023 | 29.534
20 | 1.622 | 0.0624 | 0.0024 | 25.9936

## 67. Re 4M Mach 0.10 (1)
BIGFOIL.COM POLAR EXPORT
NACA65A314
NACA65A314 |  |  |  | Cl Max: | 1.303 | at alpha= | 11.5 | deg
JavaFoil+Calcfoil stall+Eppler ext transition |  |  |  | L/D Max: | 122.673 | at alpha= | 3 | deg
Re: | 4000000 |  |  | Cd Min: | 0.0049 | at alpha= | -1 | deg
Mach: | 0.1 |  |  | Cl=0 at alpha= | -2.4426 | deg
|  |  |  | @ Cl=0.1, Cd= | 0.0053674
|  |  |  | @ Cl=0.4, Cd= | 0.0050328
|  |  |  | @ Cl=0.6, Cd= | 0.0052873
alpha (deg) | Cl | Cd | Cm | Cl/Cd
-16.5 | -0.669 | 0.12136 | -0.016 | -5.51
-16 | -0.69 | 0.11426 | -0.016 | -6.038
-15.5 | -0.709 | 0.10769 | -0.017 | -6.584
-15 | -0.726 | 0.10177 | -0.018 | -7.13
-14.5 | -0.74 | 0.09522 | -0.019 | -7.768
-14 | -0.75 | 0.0897 | -0.019 | -8.363
-13.5 | -0.756 | 0.08446 | -0.02 | -8.953
-13 | -0.757 | 0.07779 | -0.022 | -9.735
-12.5 | -0.771 | 0.06039 | -0.027 | -12.772
-12 | -0.823 | 0.028 | -0.034 | -29.389
-11.5 | -0.848 | 0.01556 | -0.038 | -54.524
-11 | -0.842 | 0.01288 | -0.04 | -65.393
-10.5 | -0.821 | 0.01175 | -0.041 | -69.879
-10 | -0.797 | 0.01118 | -0.042 | -71.319
-9.5 | -0.761 | 0.01047 | -0.043 | -72.661
-9 | -0.721 | 0.00994 | -0.044 | -72.54
-8.5 | -0.678 | 0.00953 | -0.045 | -71.092
-8 | -0.631 | 0.0092 | -0.046 | -68.592
-7.5 | -0.582 | 0.00893 | -0.047 | -65.205
-7 | -0.531 | 0.00859 | -0.048 | -61.797
-6.5 | -0.477 | 0.00826 | -0.049 | -57.821
-6 | -0.422 | 0.00798 | -0.05 | -52.903
-5.5 | -0.365 | 0.00778 | -0.051 | -46.981
-5 | -0.307 | 0.00755 | -0.052 | -40.728
-4.5 | -0.248 | 0.0074 | -0.053 | -33.565
-4 | -0.189 | 0.00724 | -0.054 | -26.084
-3.5 | -0.128 | 0.00711 | -0.055 | -18.058
-3 | -0.068 | 0.00697 | -0.056 | -9.722
-2.5 | -0.007 | 0.00685 | -0.057 | -1.003
-2 | 0.054 | 0.00677 | -0.058 | 7.992
-1.5 | 0.115 | 0.00491 | -0.059 | 23.481
-1 | 0.177 | 0.0049 | -0.06 | 36.037
-0.5 | 0.238 | 0.00493 | -0.061 | 48.229
0 | 0.299 | 0.00495 | -0.062 | 60.373
0.5 | 0.36 | 0.005 | -0.063 | 71.938
1 | 0.421 | 0.00505 | -0.064 | 83.307
1.5 | 0.482 | 0.0051 | -0.065 | 94.496
2 | 0.542 | 0.00521 | -0.066 | 104.018
2.5 | 0.602 | 0.00529 | -0.066 | 113.771
3 | 0.662 | 0.00539 | -0.067 | 122.673
3.5 | 0.721 | 0.00898 | -0.068 | 80.351
4 | 0.78 | 0.00932 | -0.069 | 83.758
4.5 | 0.839 | 0.0096 | -0.07 | 87.309
5 | 0.895 | 0.00996 | -0.071 | 89.876
5.5 | 0.95 | 0.01031 | -0.072 | 92.177
6 | 1.004 | 0.01078 | -0.073 | 93.167
6.5 | 1.053 | 0.01048 | -0.074 | 100.471
7 | 1.099 | 0.01138 | -0.074 | 96.565
7.5 | 1.139 | 0.01214 | -0.075 | 93.876
8 | 1.177 | 0.01265 | -0.076 | 93.024
8.5 | 1.211 | 0.01325 | -0.077 | 91.407
9 | 1.24 | 0.01384 | -0.077 | 89.561
9.5 | 1.264 | 0.01455 | -0.078 | 86.835
10 | 1.282 | 0.01529 | -0.079 | 83.895
10.5 | 1.295 | 0.01606 | -0.08 | 80.672
11 | 1.302 | 0.01691 | -0.08 | 76.994
11.5 | 1.303 | 0.01797 | -0.081 | 72.479
12 | 1.297 | 0.01908 | -0.081 | 67.971
12.5 | 1.283 | 0.02058 | -0.082 | 62.358
13 | 1.265 | 0.02209 | -0.082 | 57.287
13.5 | 1.234 | 0.02438 | -0.082 | 50.618
14 | 1.189 | 0.02807 | -0.082 | 42.347
14.5 | 1.018 | 0.08051 | -0.062 | 12.643
15 | 0.974 | 0.09169 | -0.059 | 10.618
15.5 | 0.927 | 0.10561 | -0.054 | 8.775
16 | 0.885 | 0.11738 | -0.049 | 7.537
16.5 | 0.848 | 0.1243 | -0.049 | 6.819

## 68. Re 4M Mach 0.10 (2)
BIGFOIL.COM POLAR EXPORT
NACA65A314
NACA65A314 |  |  |  | Cl Max: | 1.6151 | at alpha= | 18 | deg
XFOIL ncrit=9 |  |  |  | L/D Max: | 103.149 | at alpha= | 2.5 | deg
Re: | 4000000 |  |  | Cd Min: | 0.06762 | at alpha= | 20 | deg
Mach: | 0.1 |  |  | Cl=0 at alpha= | -2.717 | deg
|  |  |  | @ Cl=0.1, Cd= | 0.0051045
|  |  |  | @ Cl=0.4, Cd= | 0.0042579
|  |  |  | @ Cl=0.6, Cd= | 0.0071277
alpha (deg) | Cl | Cd | Cm | Cl/Cd
-20 | -1.2746 | 0.06453 | -0.0758 | -19.7521
-19.5 | -1.3132 | 0.05288 | -0.0818 | -24.8336
-19 | -1.3194 | 0.04638 | -0.0844 | -28.4476
-18.5 | -1.322 | 0.04087 | -0.0858 | -32.3465
-18 | -1.3219 | 0.03605 | -0.0862 | -36.6685
-17.5 | -1.3115 | 0.03249 | -0.086 | -40.3663
-17 | -1.3015 | 0.02915 | -0.085 | -44.6484
-16.5 | -1.2874 | 0.02641 | -0.0835 | -48.7467
-16 | -1.2739 | 0.02398 | -0.081 | -53.1234
-15.5 | -1.2561 | 0.02093 | -0.0798 | -60.0143
-14.5 | -1.176 | 0.01734 | -0.0808 | -67.8201
-14 | -1.1365 | 0.01659 | -0.0793 | -68.5051
-13.5 | -1.0998 | 0.01568 | -0.0772 | -70.1403
-13 | -1.0585 | 0.015 | -0.0755 | -70.5667
-12.5 | -1.0197 | 0.01416 | -0.0732 | -72.0127
-11.5 | -0.9286 | 0.01272 | -0.0709 | -73.0031
-10.5 | -0.8334 | 0.01116 | -0.0692 | -74.6774
-10 | -0.7835 | 0.01042 | -0.0688 | -75.1919
-9.5 | -0.7321 | 0.00983 | -0.0684 | -74.4761
-9 | -0.6774 | 0.00937 | -0.0688 | -72.2946
-8.5 | -0.6212 | 0.00894 | -0.0694 | -69.4855
-8 | -0.5604 | 0.00849 | -0.071 | -66.0071
-7.5 | -0.5022 | 0.00806 | -0.072 | -62.3077
-7 | -0.4468 | 0.00772 | -0.0723 | -57.8756
-6.5 | -0.3929 | 0.00741 | -0.0723 | -53.0229
-6 | -0.3391 | 0.00719 | -0.0722 | -47.1627
-5.5 | -0.2868 | 0.00694 | -0.0717 | -41.3256
-5 | -0.2339 | 0.0068 | -0.0713 | -34.3971
-4.5 | -0.1824 | 0.00662 | -0.0706 | -27.5529
-4 | -0.1312 | 0.00647 | -0.0698 | -20.2782
-3 | -0.0287 | 0.0062 | -0.0681 | -4.629
-2.5 | 0.022 | 0.00607 | -0.0671 | 3.6244
-2 | 0.0661 | 0.0057 | -0.0648 | 11.5965
-1.5 | 0.1031 | 0.00505 | -0.0611 | 20.4158
-1 | 0.1416 | 0.00445 | -0.0577 | 31.8202
-0.5 | 0.1873 | 0.00419 | -0.0556 | 44.7017
0 | 0.2373 | 0.00412 | -0.0545 | 57.5971
0.5 | 0.2879 | 0.00413 | -0.0535 | 69.7094
1 | 0.3396 | 0.00416 | -0.0527 | 81.6346
1.5 | 0.3908 | 0.00423 | -0.0518 | 92.3877
2 | 0.4402 | 0.00438 | -0.0505 | 100.5023
2.5 | 0.4848 | 0.0047 | -0.0483 | 103.1489
3 | 0.524 | 0.00526 | -0.045 | 99.6198
4 | 0.5991 | 0.00711 | -0.0387 | 84.2616
4.5 | 0.6544 | 0.0082 | -0.0398 | 79.8049
5.5 | 0.7693 | 0.00893 | -0.0417 | 86.1478
6 | 0.8241 | 0.00919 | -0.042 | 89.6736
6.5 | 0.8757 | 0.00954 | -0.0417 | 91.7925
7 | 0.9257 | 0.00992 | -0.0411 | 93.3165
7.5 | 0.9752 | 0.01028 | -0.0405 | 94.8638
8 | 1.0242 | 0.01068 | -0.0398 | 95.8989
8.5 | 1.0882 | 0.01094 | -0.0425 | 99.4698
9 | 1.1414 | 0.01167 | -0.043 | 97.8063
9.5 | 1.1783 | 0.01238 | -0.0402 | 95.1777
10 | 1.2144 | 0.01317 | -0.0373 | 92.2096
10.5 | 1.2508 | 0.01399 | -0.0346 | 89.4067
11 | 1.2861 | 0.01489 | -0.0319 | 86.3734
11.5 | 1.3195 | 0.01593 | -0.0291 | 82.8311
12 | 1.3531 | 0.017 | -0.0265 | 79.5941
12.5 | 1.3833 | 0.01829 | -0.0236 | 75.6315
13 | 1.4116 | 0.01976 | -0.0206 | 71.4372
13.5 | 1.443 | 0.02105 | -0.0183 | 68.5511
14 | 1.4697 | 0.02271 | -0.0155 | 64.716
14.5 | 1.4903 | 0.02483 | -0.0124 | 60.0201
15 | 1.5146 | 0.02678 | -0.0099 | 56.5571
15.5 | 1.5375 | 0.0289 | -0.0076 | 53.2007
16 | 1.5567 | 0.03141 | -0.0052 | 49.5606
16.5 | 1.5732 | 0.03425 | -0.003 | 45.9328
17 | 1.5913 | 0.03708 | -0.0012 | 42.9153
17.5 | 1.6009 | 0.04081 | 0.0007 | 39.2281
18 | 1.6151 | 0.04423 | 0.002 | 36.5159
18.5 | 1.6134 | 0.04943 | 0.0034 | 32.6401
19 | 1.6042 | 0.05567 | 0.0043 | 28.8162
19.5 | 1.6073 | 0.06092 | 0.0044 | 26.3838
20 | 1.5997 | 0.06762 | 0.0038 | 23.6572

## 69. Re 4M Mach 0.25 (1)
BIGFOIL.COM POLAR EXPORT
NACA65A314
NACA65A314 |  |  |  | Cl Max: | 1.256 | at alpha= | 10 | deg
JavaFoil+Calcfoil stall+Eppler ext transition |  |  |  | L/D Max: | 123.92 | at alpha= | 3 | deg
Re: | 4000000 |  |  | Cd Min: | 0.00495 | at alpha= | -1 | deg
Mach: | 0.25 |  |  | Cl=0 at alpha= | -2.4444 | deg
|  |  |  | @ Cl=0.1, Cd= | 0.0055058
|  |  |  | @ Cl=0.4, Cd= | 0.005079
|  |  |  | @ Cl=0.6, Cd= | 0.0053305
alpha (deg) | Cl | Cd | Cm | Cl/Cd
-15.5 | -0.461 | 0.12063 | -0.016 | -3.826
-15 | -0.514 | 0.11186 | -0.017 | -4.596
-14.5 | -0.561 | 0.10582 | -0.018 | -5.306
-14 | -0.603 | 0.09879 | -0.018 | -6.1
-13.5 | -0.636 | 0.09293 | -0.019 | -6.845
-13 | -0.659 | 0.08566 | -0.02 | -7.691
-12.5 | -0.674 | 0.07953 | -0.021 | -8.474
-12 | -0.678 | 0.0744 | -0.022 | -9.112
-11.5 | -0.676 | 0.06963 | -0.023 | -9.71
-11 | -0.674 | 0.0617 | -0.026 | -10.927
-10.5 | -0.787 | 0.01329 | -0.041 | -59.225
-10 | -0.772 | 0.01211 | -0.043 | -63.731
-9.5 | -0.749 | 0.0113 | -0.044 | -66.295
-9 | -0.721 | 0.01049 | -0.045 | -68.685
-8.5 | -0.682 | 0.00996 | -0.046 | -68.462
-8 | -0.638 | 0.00954 | -0.047 | -66.908
-7.5 | -0.591 | 0.00922 | -0.048 | -64.107
-7 | -0.541 | 0.00883 | -0.049 | -61.255
-6.5 | -0.487 | 0.00852 | -0.05 | -57.226
-6 | -0.432 | 0.00817 | -0.051 | -52.887
-5.5 | -0.374 | 0.00789 | -0.052 | -47.413
-5 | -0.315 | 0.00767 | -0.053 | -41.074
-4.5 | -0.255 | 0.00751 | -0.054 | -33.932
-4 | -0.194 | 0.00732 | -0.055 | -26.465
-3.5 | -0.132 | 0.00719 | -0.056 | -18.349
-3 | -0.07 | 0.00705 | -0.057 | -9.877
-2.5 | -0.007 | 0.00692 | -0.058 | -1.021
-2 | 0.056 | 0.00684 | -0.059 | 8.132
-1.5 | 0.118 | 0.00496 | -0.06 | 23.894
-1 | 0.181 | 0.00495 | -0.061 | 36.667
-0.5 | 0.244 | 0.00495 | -0.062 | 49.301
0 | 0.307 | 0.00501 | -0.063 | 61.342
0.5 | 0.37 | 0.00506 | -0.064 | 73.068
1 | 0.433 | 0.0051 | -0.065 | 84.875
1.5 | 0.495 | 0.00517 | -0.066 | 95.785
2 | 0.557 | 0.00526 | -0.067 | 105.78
2.5 | 0.618 | 0.00536 | -0.068 | 115.283
3 | 0.68 | 0.00549 | -0.069 | 123.92
3.5 | 0.741 | 0.00925 | -0.07 | 80.064
4 | 0.801 | 0.00954 | -0.071 | 83.979
4.5 | 0.861 | 0.00991 | -0.072 | 86.851
5 | 0.918 | 0.01026 | -0.073 | 89.527
5.5 | 0.974 | 0.01074 | -0.074 | 90.716
6 | 1.025 | 0.01054 | -0.075 | 97.276
6.5 | 1.074 | 0.01141 | -0.076 | 94.052
7 | 1.118 | 0.01192 | -0.076 | 93.786
7.5 | 1.156 | 0.01273 | -0.077 | 90.872
8 | 1.19 | 0.01331 | -0.078 | 89.407
8.5 | 1.218 | 0.01401 | -0.079 | 86.932
9 | 1.239 | 0.01473 | -0.079 | 84.111
9.5 | 1.251 | 0.01559 | -0.08 | 80.276
10 | 1.256 | 0.01654 | -0.081 | 75.939
10.5 | 1.25 | 0.01759 | -0.082 | 71.083
11 | 1.235 | 0.01871 | -0.082 | 66.019
11.5 | 1.207 | 0.02027 | -0.083 | 59.545
12 | 1.169 | 0.02211 | -0.083 | 52.898
12.5 | 1.087 | 0.03103 | -0.08 | 35.036
13 | 0.906 | 0.08718 | -0.05 | 10.39
13.5 | 0.847 | 0.09486 | -0.048 | 8.93
14 | 0.781 | 0.10228 | -0.046 | 7.631
14.5 | 0.709 | 0.10969 | -0.046 | 6.467
15 | 0.633 | 0.1175 | -0.046 | 5.387

## 70. Re 4M Mach 0.25 (2)
BIGFOIL.COM POLAR EXPORT
NACA65A314
NACA65A314 |  |  |  | Cl Max: | 1.5278 | at alpha= | 16 | deg
XFOIL ncrit=9 |  |  |  | L/D Max: | 104.253 | at alpha= | 2.5 | deg
Re: | 4000000 |  |  | Cd Min: | 0.19918 | at alpha= | -19 | deg
Mach: | 0.25 |  |  | Cl=0 at alpha= | -2.7086 | deg
|  |  |  | @ Cl=0.1, Cd= | 0.0053271
|  |  |  | @ Cl=0.4, Cd= | 0.0042735
|  |  |  | @ Cl=0.6, Cd= | 0.0072189
alpha (deg) | Cl | Cd | Cm | Cl/Cd
-19 | -0.578 | 0.19918 | -0.0097 | -2.9019
-18.5 | -0.5691 | 0.19039 | -0.0142 | -2.9891
-17.5 | -0.5945 | 0.16128 | -0.0272 | -3.6861
-17 | -0.8688 | 0.09743 | -0.062 | -8.9172
-16.5 | -1.0289 | 0.06153 | -0.0848 | -16.7219
-16 | -1.0912 | 0.047 | -0.0934 | -23.217
-15.5 | -1.089 | 0.04162 | -0.0946 | -26.1653
-14 | -1.1 | 0.02317 | -0.0984 | -47.4752
-13.5 | -1.0766 | 0.0208 | -0.0959 | -51.7596
-13 | -1.0474 | 0.01901 | -0.093 | -55.0973
-12.5 | -1.018 | 0.01725 | -0.0895 | -59.0145
-12 | -0.9809 | 0.01597 | -0.0864 | -61.4214
-11.5 | -0.9426 | 0.01468 | -0.0832 | -64.2098
-11 | -0.9004 | 0.01362 | -0.0804 | -66.1087
-10.5 | -0.8494 | 0.01285 | -0.0789 | -66.1012
-10 | -0.8043 | 0.01148 | -0.0768 | -70.061
-9.5 | -0.754 | 0.01059 | -0.0753 | -71.1992
-9 | -0.6985 | 0.00996 | -0.0748 | -70.1305
-8.5 | -0.6424 | 0.00938 | -0.0744 | -68.4861
-8 | -0.5808 | 0.00892 | -0.0752 | -65.1121
-7.5 | -0.5183 | 0.00837 | -0.0763 | -61.9235
-7 | -0.4607 | 0.00796 | -0.0763 | -57.8769
-6.5 | -0.4046 | 0.00761 | -0.076 | -53.1669
-6 | -0.3499 | 0.0073 | -0.0754 | -47.9315
-5.5 | -0.2954 | 0.00708 | -0.0747 | -41.7232
-5 | -0.2415 | 0.0069 | -0.074 | -35
-4.5 | -0.1877 | 0.00673 | -0.0732 | -27.89
-4 | -0.1352 | 0.00654 | -0.0721 | -20.6728
-3.5 | -0.082 | 0.00644 | -0.0713 | -12.7329
-3 | -0.0306 | 0.00628 | -0.07 | -4.8726
-2.5 | 0.0219 | 0.00617 | -0.069 | 3.5494
-2 | 0.0701 | 0.00587 | -0.0671 | 11.9421
-1.5 | 0.107 | 0.0052 | -0.063 | 20.5769
-1 | 0.1445 | 0.00459 | -0.059 | 31.4815
-0.5 | 0.1905 | 0.00424 | -0.0567 | 44.9292
0.5 | 0.2937 | 0.00417 | -0.0543 | 70.4317
1 | 0.3468 | 0.0042 | -0.0534 | 82.5714
1.5 | 0.3989 | 0.00427 | -0.0523 | 93.4192
2 | 0.4496 | 0.00443 | -0.0509 | 101.4898
2.5 | 0.4952 | 0.00475 | -0.0485 | 104.2526
3 | 0.5314 | 0.00537 | -0.0442 | 98.9572
3.5 | 0.5646 | 0.00635 | -0.0396 | 88.9134
4 | 0.6086 | 0.00743 | -0.0377 | 81.9112
4.5 | 0.6681 | 0.00842 | -0.0392 | 79.3468
5 | 0.7279 | 0.00877 | -0.0401 | 82.9989
5.5 | 0.7832 | 0.00915 | -0.04 | 85.5956
6 | 0.8377 | 0.00947 | -0.0397 | 88.4583
6.5 | 0.8887 | 0.0099 | -0.0387 | 89.7677
7 | 0.9401 | 0.01029 | -0.0378 | 91.3605
7.5 | 0.989 | 0.01078 | -0.0364 | 91.744
8 | 1.0393 | 0.01122 | -0.0354 | 92.6292
8.5 | 1.1081 | 0.01165 | -0.0384 | 95.1159
9 | 1.1531 | 0.01255 | -0.0365 | 91.8805
9.5 | 1.1896 | 0.01349 | -0.033 | 88.1838
10 | 1.2267 | 0.01447 | -0.0298 | 84.7754
10.5 | 1.2614 | 0.01563 | -0.0263 | 80.7038
11 | 1.2983 | 0.01672 | -0.0233 | 77.6495
11.5 | 1.3297 | 0.01817 | -0.0197 | 73.1811
12 | 1.3607 | 0.01973 | -0.0163 | 68.966
12.5 | 1.3909 | 0.02138 | -0.013 | 65.0561
13 | 1.4188 | 0.02328 | -0.0096 | 60.945
13.5 | 1.4409 | 0.02562 | -0.0059 | 56.2412
14 | 1.4635 | 0.02808 | -0.0026 | 52.1189
14.5 | 1.4812 | 0.03102 | 0.0007 | 47.7498
15 | 1.5021 | 0.03388 | 0.0034 | 44.3359
15.5 | 1.5165 | 0.03741 | 0.006 | 40.5373
16 | 1.5278 | 0.04142 | 0.0084 | 36.8856
16.5 | 1.5218 | 0.04722 | 0.0107 | 32.2279
17 | 1.5258 | 0.05243 | 0.0119 | 29.1017
17.5 | 1.5113 | 0.05989 | 0.0124 | 25.2346
18 | 1.4989 | 0.06759 | 0.0118 | 22.1764
18.5 | 1.466 | 0.07846 | 0.0094 | 18.6847
19 | 1.4145 | 0.09275 | 0.0041 | 15.2507
19.5 | 1.376 | 0.10643 | -0.0023 | 12.9287
20 | 1.3293 | 0.12222 | -0.0107 | 10.8763

## 71. Re 4M Mach 0.50 (1)
BIGFOIL.COM POLAR EXPORT
NACA65A314
NACA65A314 |  |  |  | Cl Max: | 1.231 | at alpha= | 20 | deg
JavaFoil+Calcfoil stall+Eppler ext transition |  |  |  | L/D Max: | 121.411 | at alpha= | 2.5 | deg
Re: | 4000000 |  |  | Cd Min: | 0.00512 | at alpha= | -1 | deg
Mach: | 0.5 |  |  | Cl=0 at alpha= | -2.4429 | deg
|  |  |  | @ Cl=0.1, Cd= | 0.0070094
|  |  |  | @ Cl=0.4, Cd= | 0.005247
|  |  |  | @ Cl=0.6, Cd= | 0.0055112
alpha (deg) | Cl | Cd | Cm | Cl/Cd
-20 | -0.972 | 0.15956 | -0.016 | -6.089
-19.5 | -0.947 | 0.15835 | -0.017 | -5.983
-19 | -0.918 | 0.15033 | -0.017 | -6.108
-18.5 | -0.889 | 0.14736 | -0.017 | -6.033
-18 | -0.862 | 0.14198 | -0.017 | -6.07
-17.5 | -0.835 | 0.13823 | -0.018 | -6.04
-17 | -0.808 | 0.13174 | -0.018 | -6.132
-16.5 | -0.781 | 0.12877 | -0.019 | -6.064
-16 | -0.754 | 0.12589 | -0.02 | -5.99
-15.5 | -0.726 | 0.11952 | -0.02 | -6.071
-15 | -0.697 | 0.11394 | -0.02 | -6.121
-14.5 | -0.67 | 0.11028 | -0.02 | -6.077
-14 | -0.643 | 0.10671 | -0.021 | -6.025
-13.5 | -0.616 | 0.10181 | -0.021 | -6.046
-13 | -0.588 | 0.09842 | -0.022 | -5.976
-12.5 | -0.56 | 0.09606 | -0.022 | -5.829
-12 | -0.532 | 0.08751 | -0.022 | -6.081
-11.5 | -0.505 | 0.07864 | -0.022 | -6.417
-11 | -0.477 | 0.07178 | -0.023 | -6.647
-10.5 | -0.449 | 0.08408 | -0.023 | -5.342
-10 | -0.421 | 0.07343 | -0.023 | -5.736
-9.5 | -0.394 | 0.06486 | -0.024 | -6.071
-9 | -0.366 | 0.05852 | -0.025 | -6.262
-8.5 | -0.338 | 0.05893 | -0.025 | -5.741
-8 | -0.312 | 0.05013 | -0.029 | -6.226
-7.5 | -0.444 | 0.04222 | -0.035 | -10.504
-7 | -0.545 | 0.01054 | -0.055 | -51.698
-6.5 | -0.513 | 0.00984 | -0.056 | -52.126
-6 | -0.466 | 0.00926 | -0.057 | -50.294
-5.5 | -0.409 | 0.00869 | -0.059 | -47.083
-5 | -0.348 | 0.00832 | -0.06 | -41.803
-4.5 | -0.283 | 0.00802 | -0.061 | -35.256
-4 | -0.216 | 0.00778 | -0.062 | -27.722
-3.5 | -0.147 | 0.00757 | -0.063 | -19.419
-3 | -0.078 | 0.00736 | -0.064 | -10.556
-2.5 | -0.008 | 0.00721 | -0.065 | -1.094
-2 | 0.062 | 0.00708 | -0.066 | 8.778
-1.5 | 0.132 | 0.00695 | -0.068 | 19.035
-1 | 0.203 | 0.00512 | -0.069 | 39.644
-0.5 | 0.273 | 0.00516 | -0.07 | 52.873
0 | 0.343 | 0.00519 | -0.071 | 66.092
0.5 | 0.413 | 0.00526 | -0.072 | 78.608
1 | 0.484 | 0.00533 | -0.073 | 90.681
1.5 | 0.554 | 0.00543 | -0.074 | 102.025
2 | 0.622 | 0.00555 | -0.075 | 111.957
2.5 | 0.69 | 0.00569 | -0.076 | 121.411
3 | 0.759 | 0.01006 | -0.077 | 75.395
3.5 | 0.823 | 0.00949 | -0.078 | 86.723
4 | 0.887 | 0.01071 | -0.079 | 82.814
4.5 | 0.949 | 0.01115 | -0.08 | 85.106
5 | 1.006 | 0.01174 | -0.081 | 85.719
5.5 | 1.059 | 0.01233 | -0.082 | 85.899
6 | 1.106 | 0.01299 | -0.083 | 85.134
6.5 | 1.142 | 0.01416 | -0.084 | 80.666
7 | 1.156 | 0.01514 | -0.085 | 76.356
7.5 | 1.122 | 0.01643 | -0.085 | 68.283
8 | 0.692 | 0.05505 | -0.046 | 12.57
8.5 | 0.733 | 0.01969 | -0.086 | 37.213
9 | 0.635 | 0.06463 | -0.043 | 9.822
9.5 | 0.662 | 0.06524 | -0.045 | 10.153
10 | 0.689 | 0.07326 | -0.043 | 9.4
10.5 | 0.717 | 0.0688 | -0.046 | 10.421
11 | 0.744 | 0.0761 | -0.047 | 9.775
11.5 | 0.77 | 0.08427 | -0.046 | 9.141
12 | 0.798 | 0.09222 | -0.048 | 8.654
12.5 | 0.825 | 0.09682 | -0.049 | 8.524
13 | 0.852 | 0.10236 | -0.05 | 8.324
13.5 | 0.879 | 0.10591 | -0.05 | 8.297
14 | 0.906 | 0.10712 | -0.051 | 8.454
14.5 | 0.934 | 0.11445 | -0.054 | 8.163
15 | 0.961 | 0.11525 | -0.054 | 8.335
15.5 | 0.987 | 0.12004 | -0.055 | 8.222
16 | 1.014 | 0.12502 | -0.056 | 8.107
16.5 | 1.04 | 0.12939 | -0.057 | 8.041
17 | 1.076 | 0.13279 | -0.064 | 8.101
17.5 | 1.102 | 0.14534 | -0.064 | 7.579
18 | 1.122 | 0.14401 | -0.061 | 7.793
18.5 | 1.153 | 0.14776 | -0.065 | 7.805
19 | 1.19 | 0.14891 | -0.07 | 7.99
19.5 | 1.204 | 0.15663 | -0.065 | 7.687
20 | 1.231 | 0.1632 | -0.066 | 7.54

## 72. Re 4M Mach 0.50 (2)
BIGFOIL.COM POLAR EXPORT
NACA65A314
NACA65A314 |  |  |  | Cl Max: | 1.2199 | at alpha= | 10 | deg
XFOIL ncrit=9 |  |  |  | L/D Max: | 107.814 | at alpha= | 2.5 | deg
Re: | 4000000 |  |  | Cd Min: | 0.13897 | at alpha= | 15 | deg
Mach: | 0.5 |  |  | Cl=0 at alpha= | -2.6818 | deg
|  |  |  | @ Cl=0.1, Cd= | 0.0061565
|  |  |  | @ Cl=0.4, Cd= | 0.0044319
|  |  |  | @ Cl=0.6, Cd= | 0.0073547
alpha (deg) | Cl | Cd | Cm | Cl/Cd
-13 | -0.3976 | 0.11689 | -0.0697 | -3.4015
-12.5 | -0.4091 | 0.1051 | -0.0757 | -3.8925
-12 | -0.4281 | 0.09286 | -0.0824 | -4.6102
-11 | -0.4684 | 0.06863 | -0.0979 | -6.825
-10.5 | -0.4848 | 0.05469 | -0.1093 | -8.8645
-10 | -0.5147 | 0.04373 | -0.1174 | -11.77
-9.5 | -0.5576 | 0.03422 | -0.1212 | -16.2946
-9 | -0.5839 | 0.0275 | -0.1195 | -21.2327
-8.5 | -0.6104 | 0.02088 | -0.113 | -29.2337
-8 | -0.6176 | 0.01393 | -0.1054 | -44.336
-7.5 | -0.5771 | 0.01114 | -0.1001 | -51.8043
-7 | -0.5154 | 0.0096 | -0.0976 | -53.6875
-6.5 | -0.4499 | 0.00873 | -0.0957 | -51.5349
-6 | -0.3879 | 0.00818 | -0.0932 | -47.4205
-5.5 | -0.3283 | 0.00773 | -0.0905 | -42.4709
-5 | -0.2685 | 0.00743 | -0.0881 | -36.1373
-4.5 | -0.21 | 0.00718 | -0.0857 | -29.2479
-4 | -0.1517 | 0.00699 | -0.0834 | -21.7024
-3.5 | -0.0941 | 0.00677 | -0.0812 | -13.8996
-3 | -0.0357 | 0.00663 | -0.0793 | -5.3846
-2.5 | 0.0204 | 0.00646 | -0.0771 | 3.1579
-2 | 0.0777 | 0.00635 | -0.0752 | 12.2362
-1.5 | 0.1261 | 0.00593 | -0.0716 | 21.2648
-1 | 0.162 | 0.00524 | -0.0657 | 30.916
-0.5 | 0.1986 | 0.0045 | -0.0599 | 44.1333
0 | 0.2532 | 0.00435 | -0.0576 | 58.2069
0.5 | 0.3076 | 0.00435 | -0.0552 | 70.7126
1 | 0.3656 | 0.00437 | -0.0536 | 83.6613
1.5 | 0.4212 | 0.00447 | -0.0514 | 94.2282
2 | 0.4792 | 0.00462 | -0.0497 | 103.7229
2.5 | 0.5326 | 0.00494 | -0.0471 | 107.8138
3 | 0.5653 | 0.00604 | -0.0408 | 93.5927
3.5 | 0.6041 | 0.00751 | -0.0366 | 80.4394
4.5 | 0.7095 | 0.00959 | -0.0331 | 73.9833
5 | 0.7672 | 0.01017 | -0.0316 | 75.4376
5.5 | 0.8253 | 0.01073 | -0.0299 | 76.9152
6 | 0.8798 | 0.01145 | -0.0275 | 76.8384
6.5 | 0.934 | 0.01222 | -0.025 | 76.4321
7 | 0.9872 | 0.01309 | -0.0221 | 75.4163
7.5 | 1.0383 | 0.01412 | -0.0188 | 73.534
8 | 1.088 | 0.01533 | -0.0153 | 70.972
9 | 1.1925 | 0.01893 | -0.0098 | 62.9952
9.5 | 1.2162 | 0.02175 | -0.0031 | 55.9172
10 | 1.2199 | 0.02594 | 0.0046 | 47.0278
10.5 | 1.209 | 0.0314 | 0.0121 | 38.5032
11 | 1.1782 | 0.03899 | 0.0185 | 30.218
11.5 | 1.142 | 0.04794 | 0.0218 | 23.8214
12 | 1.1068 | 0.0578 | 0.022 | 19.1488
12.5 | 1.0706 | 0.06895 | 0.0195 | 15.5272
13 | 1.0353 | 0.08147 | 0.0142 | 12.7077
13.5 | 0.9985 | 0.09577 | 0.0063 | 10.426
14 | 0.9734 | 0.10984 | -0.0021 | 8.862
14.5 | 0.9515 | 0.12413 | -0.01 | 7.6654
15 | 0.9273 | 0.13897 | -0.0184 | 6.6727

## 73. Re 5M Mach 0.00 (1)
BIGFOIL.COM POLAR EXPORT
NACA65A314
NACA65A314 |  |  |  | Cl Max: | 1.315 | at alpha= | 11.5 | deg
JavaFoil+Calcfoil stall+Eppler ext transition |  |  |  | L/D Max: | 122.704 | at alpha= | 3 | deg
Re: | 5000000 |  |  | Cd Min: | 0.00479 | at alpha= | -1.5 | deg
Mach: | 0 |  |  | Cl=0 at alpha= | -2.4426 | deg
|  |  |  | @ Cl=0.1, Cd= | 0.0052228
|  |  |  | @ Cl=0.4, Cd= | 0.0049313
|  |  |  | @ Cl=0.6, Cd= | 0.0052127
alpha (deg) | Cl | Cd | Cm | Cl/Cd
-17.5 | -0.665 | 0.12986 | -0.015 | -5.121
-17 | -0.685 | 0.12319 | -0.016 | -5.564
-16.5 | -0.705 | 0.11638 | -0.016 | -6.055
-16 | -0.722 | 0.11019 | -0.017 | -6.556
-15.5 | -0.738 | 0.10315 | -0.018 | -7.154
-15 | -0.751 | 0.09827 | -0.018 | -7.642
-14.5 | -0.762 | 0.09187 | -0.019 | -8.293
-14 | -0.773 | 0.08342 | -0.021 | -9.268
-13.5 | -0.783 | 0.07343 | -0.024 | -10.663
-13 | -0.785 | 0.06524 | -0.026 | -12.038
-12.5 | -0.885 | 0.01799 | -0.035 | -49.183
-12 | -0.876 | 0.01556 | -0.037 | -56.296
-11.5 | -0.872 | 0.01289 | -0.038 | -67.607
-11 | -0.853 | 0.01171 | -0.04 | -72.869
-10.5 | -0.832 | 0.01115 | -0.041 | -74.652
-10 | -0.798 | 0.01055 | -0.042 | -75.663
-9.5 | -0.761 | 0.01002 | -0.043 | -75.939
-9 | -0.72 | 0.00952 | -0.044 | -75.603
-8.5 | -0.676 | 0.00921 | -0.045 | -73.447
-8 | -0.63 | 0.00885 | -0.046 | -71.131
-7.5 | -0.58 | 0.00859 | -0.047 | -67.543
-7 | -0.529 | 0.00828 | -0.048 | -63.87
-6.5 | -0.475 | 0.00796 | -0.049 | -59.718
-6 | -0.42 | 0.00774 | -0.05 | -54.334
-5.5 | -0.364 | 0.0075 | -0.051 | -48.509
-5 | -0.306 | 0.00732 | -0.052 | -41.818
-4.5 | -0.247 | 0.00716 | -0.053 | -34.545
-4 | -0.188 | 0.007 | -0.054 | -26.832
-3.5 | -0.128 | 0.00688 | -0.055 | -18.584
-3 | -0.067 | 0.00677 | -0.056 | -9.961
-2.5 | -0.007 | 0.00665 | -0.057 | -1.029
-2 | 0.054 | 0.00655 | -0.058 | 8.221
-1.5 | 0.115 | 0.00479 | -0.058 | 23.951
-1 | 0.176 | 0.00481 | -0.059 | 36.528
-0.5 | 0.236 | 0.00483 | -0.06 | 48.971
0 | 0.297 | 0.00484 | -0.061 | 61.459
0.5 | 0.358 | 0.00489 | -0.062 | 73.296
1 | 0.419 | 0.00495 | -0.063 | 84.687
1.5 | 0.48 | 0.00502 | -0.064 | 95.53
2 | 0.539 | 0.00508 | -0.065 | 106.184
2.5 | 0.599 | 0.00521 | -0.066 | 114.869
3 | 0.659 | 0.00537 | -0.067 | 122.704
3.5 | 0.718 | 0.00865 | -0.068 | 82.989
4 | 0.777 | 0.00892 | -0.069 | 87.014
4.5 | 0.834 | 0.00919 | -0.07 | 90.786
5 | 0.891 | 0.00953 | -0.071 | 93.468
5.5 | 0.946 | 0.00991 | -0.072 | 95.456
6 | 0.999 | 0.01025 | -0.073 | 97.512
6.5 | 1.051 | 0.0107 | -0.074 | 98.261
7 | 1.097 | 0.01041 | -0.074 | 105.413
7.5 | 1.138 | 0.01161 | -0.075 | 98.057
8 | 1.176 | 0.01208 | -0.076 | 97.388
8.5 | 1.21 | 0.01266 | -0.076 | 95.626
9 | 1.24 | 0.01319 | -0.077 | 94.022
9.5 | 1.266 | 0.01384 | -0.078 | 91.422
10 | 1.286 | 0.01452 | -0.079 | 88.557
10.5 | 1.301 | 0.01518 | -0.079 | 85.72
11 | 1.311 | 0.01602 | -0.08 | 81.843
11.5 | 1.315 | 0.01695 | -0.081 | 77.549
12 | 1.313 | 0.01789 | -0.081 | 73.422
12.5 | 1.306 | 0.01905 | -0.082 | 68.563
13 | 1.291 | 0.02048 | -0.082 | 63.057
13.5 | 1.267 | 0.02223 | -0.083 | 56.989
14 | 1.236 | 0.02427 | -0.083 | 50.918
14.5 | 1.198 | 0.02695 | -0.083 | 44.446
15 | 1.14 | 0.03407 | -0.081 | 33.474
15.5 | 1.077 | 0.04569 | -0.078 | 23.564
16 | 0.939 | 0.10722 | -0.056 | 8.759
16.5 | 0.908 | 0.11122 | -0.057 | 8.161

## 74. Re 5M Mach 0.00 (2)
BIGFOIL.COM POLAR EXPORT
NACA65A314
NACA65A314 |  |  |  | Cl Max: | 1.6704 | at alpha= | 20 | deg
XFOIL ncrit=9 |  |  |  | L/D Max: | 104.111 | at alpha= | 9 | deg
Re: | 5000000 |  |  | Cd Min: | 0.0568 | at alpha= | 20 | deg
Mach: | 0 |  |  | Cl=0 at alpha= | -2.701 | deg
|  |  |  | @ Cl=0.1, Cd= | 0.0051481
|  |  |  | @ Cl=0.4, Cd= | 0.0041634
|  |  |  | @ Cl=0.6, Cd= | 0.0071179
alpha (deg) | Cl | Cd | Cm | Cl/Cd
-20 | -1.4322 | 0.04236 | -0.0825 | -33.8102
-19.5 | -1.4348 | 0.03728 | -0.0832 | -38.4871
-19 | -1.4245 | 0.03376 | -0.0833 | -42.1949
-18.5 | -1.4149 | 0.03035 | -0.0828 | -46.6194
-18 | -1.3995 | 0.02761 | -0.0819 | -50.6882
-17.5 | -1.3835 | 0.0251 | -0.0806 | -55.1195
-17 | -1.3634 | 0.02309 | -0.0788 | -59.0472
-16.5 | -1.343 | 0.02138 | -0.0764 | -62.8157
-16 | -1.3074 | 0.01974 | -0.0764 | -66.231
-15 | -1.2212 | 0.01716 | -0.0777 | -71.1655
-14.5 | -1.1955 | 0.01566 | -0.0746 | -76.341
-14 | -1.1596 | 0.0148 | -0.0724 | -78.3514
-13.5 | -1.1207 | 0.01408 | -0.0705 | -79.5952
-13 | -1.0807 | 0.01346 | -0.0685 | -80.2897
-12.5 | -1.0365 | 0.01272 | -0.0674 | -81.4858
-12 | -0.9881 | 0.01216 | -0.0669 | -81.2582
-11.5 | -0.9405 | 0.01153 | -0.0662 | -81.5698
-11 | -0.8913 | 0.01097 | -0.0658 | -81.2489
-10.5 | -0.8404 | 0.01047 | -0.0656 | -80.2674
-10 | -0.7898 | 0.00995 | -0.0653 | -79.3769
-9.5 | -0.7397 | 0.0093 | -0.0649 | -79.5376
-9 | -0.6872 | 0.00883 | -0.0649 | -77.8256
-8.5 | -0.632 | 0.00846 | -0.0654 | -74.7045
-8 | -0.5755 | 0.00813 | -0.0661 | -70.7872
-7.5 | -0.5142 | 0.00773 | -0.068 | -66.5201
-7 | -0.4541 | 0.00741 | -0.0695 | -61.2821
-6.5 | -0.3986 | 0.00711 | -0.07 | -56.0619
-6 | -0.3444 | 0.00687 | -0.0701 | -50.131
-5.5 | -0.2909 | 0.00666 | -0.0699 | -43.6787
-5 | -0.2379 | 0.0065 | -0.0697 | -36.6
-4.5 | -0.1852 | 0.00638 | -0.0693 | -29.0282
-4 | -0.134 | 0.00621 | -0.0686 | -21.5781
-3.5 | -0.0816 | 0.00611 | -0.0681 | -13.3552
-3 | -0.0305 | 0.00597 | -0.0673 | -5.1089
-2.5 | 0.0205 | 0.00587 | -0.0665 | 3.4923
-1.5 | 0.1086 | 0.00507 | -0.062 | 21.4201
-1 | 0.1482 | 0.00457 | -0.0589 | 32.4289
-0.5 | 0.1895 | 0.00414 | -0.056 | 45.7729
0 | 0.2375 | 0.00401 | -0.0545 | 59.2269
0.5 | 0.2879 | 0.004 | -0.0535 | 71.975
1 | 0.3396 | 0.00403 | -0.0528 | 84.268
1.5 | 0.3902 | 0.00412 | -0.0519 | 94.7087
2 | 0.4376 | 0.00433 | -0.0503 | 101.0624
2.5 | 0.4768 | 0.00485 | -0.0471 | 98.3093
3 | 0.5155 | 0.0055 | -0.0439 | 93.7273
3.5 | 0.5544 | 0.00635 | -0.041 | 87.3071
4 | 0.6025 | 0.00716 | -0.0402 | 84.148
4.5 | 0.6661 | 0.00793 | -0.043 | 83.9975
5 | 0.7247 | 0.00824 | -0.0443 | 87.949
6 | 0.8324 | 0.00882 | -0.0447 | 94.3764
6.5 | 0.8833 | 0.00917 | -0.0443 | 96.325
7 | 0.9345 | 0.00946 | -0.044 | 98.7844
7.5 | 0.9826 | 0.00986 | -0.0431 | 99.6552
8 | 1.0312 | 0.0102 | -0.0424 | 101.098
8.5 | 1.0788 | 0.01061 | -0.0416 | 101.6777
9 | 1.1421 | 0.01097 | -0.0445 | 104.1112
9.5 | 1.1875 | 0.01171 | -0.0435 | 101.4091
10 | 1.2249 | 0.01237 | -0.0409 | 99.0218
10.5 | 1.2608 | 0.01315 | -0.0381 | 95.8783
11 | 1.2974 | 0.01391 | -0.0357 | 93.271
11.5 | 1.3322 | 0.01479 | -0.0331 | 90.0744
12 | 1.3658 | 0.01577 | -0.0304 | 86.6075
12.5 | 1.3963 | 0.01695 | -0.0276 | 82.3776
13 | 1.4286 | 0.01806 | -0.0251 | 79.103
13.5 | 1.4597 | 0.01928 | -0.0227 | 75.7106
14 | 1.4865 | 0.02079 | -0.0199 | 71.5007
14.5 | 1.5107 | 0.02253 | -0.017 | 67.0528
15 | 1.5379 | 0.0241 | -0.0147 | 63.8133
15.5 | 1.5622 | 0.02595 | -0.0124 | 60.2004
16 | 1.5834 | 0.02807 | -0.0099 | 56.409
16.5 | 1.6003 | 0.03065 | -0.0075 | 52.2121
17 | 1.6205 | 0.03306 | -0.0056 | 49.0169
17.5 | 1.6294 | 0.03653 | -0.0032 | 44.6044
18 | 1.6502 | 0.03911 | -0.002 | 42.1938
18.5 | 1.6459 | 0.04413 | 0.0002 | 37.2966
19 | 1.6596 | 0.04765 | 0.001 | 34.829
19.5 | 1.6646 | 0.05218 | 0.0018 | 31.9011
20 | 1.6704 | 0.0568 | 0.0021 | 29.4085

## 75. Re 5M Mach 0.10 (1)
BIGFOIL.COM POLAR EXPORT
NACA65A314
NACA65A314 |  |  |  | Cl Max: | 1.305 | at alpha= | 11.5 | deg
JavaFoil+Calcfoil stall+Eppler ext transition |  |  |  | L/D Max: | 123.1 | at alpha= | 3 | deg
Re: | 5000000 |  |  | Cd Min: | 0.00481 | at alpha= | -1.5 | deg
Mach: | 0.1 |  |  | Cl=0 at alpha= | -2.4426 | deg
|  |  |  | @ Cl=0.1, Cd= | 0.0052428
|  |  |  | @ Cl=0.4, Cd= | 0.0049293
|  |  |  | @ Cl=0.6, Cd= | 0.005216
alpha (deg) | Cl | Cd | Cm | Cl/Cd
-17.5 | -0.623 | 0.13321 | -0.015 | -4.673
-17 | -0.646 | 0.12476 | -0.015 | -5.181
-16.5 | -0.669 | 0.11851 | -0.016 | -5.648
-16 | -0.691 | 0.11213 | -0.017 | -6.161
-15.5 | -0.71 | 0.10586 | -0.017 | -6.706
-15 | -0.726 | 0.10021 | -0.018 | -7.249
-14.5 | -0.741 | 0.09314 | -0.019 | -7.957
-14 | -0.753 | 0.08707 | -0.02 | -8.644
-13.5 | -0.76 | 0.08121 | -0.021 | -9.357
-13 | -0.764 | 0.07247 | -0.024 | -10.543
-12.5 | -0.862 | 0.02142 | -0.035 | -40.221
-12 | -0.858 | 0.01785 | -0.036 | -48.055
-11.5 | -0.862 | 0.01341 | -0.038 | -64.298
-11 | -0.846 | 0.01218 | -0.04 | -69.48
-10.5 | -0.824 | 0.01124 | -0.041 | -73.331
-10 | -0.797 | 0.0107 | -0.042 | -74.491
-9.5 | -0.761 | 0.01012 | -0.043 | -75.179
-9 | -0.721 | 0.00962 | -0.044 | -74.95
-8.5 | -0.678 | 0.00924 | -0.045 | -73.343
-8 | -0.631 | 0.00893 | -0.046 | -70.724
-7.5 | -0.582 | 0.00867 | -0.047 | -67.136
-7 | -0.531 | 0.00834 | -0.048 | -63.628
-6.5 | -0.477 | 0.00802 | -0.049 | -59.519
-6 | -0.422 | 0.00776 | -0.05 | -54.421
-5.5 | -0.365 | 0.00755 | -0.051 | -48.4
-5 | -0.307 | 0.00732 | -0.052 | -41.984
-4.5 | -0.248 | 0.00717 | -0.053 | -34.673
-4 | -0.189 | 0.007 | -0.054 | -26.951
-3.5 | -0.128 | 0.00689 | -0.055 | -18.628
-3 | -0.068 | 0.00678 | -0.056 | -10.002
-2.5 | -0.007 | 0.00668 | -0.057 | -1.028
-2 | 0.054 | 0.00657 | -0.058 | 8.24
-1.5 | 0.115 | 0.00481 | -0.059 | 23.965
-1 | 0.177 | 0.00481 | -0.06 | 36.707
-0.5 | 0.238 | 0.00483 | -0.061 | 49.211
0 | 0.299 | 0.00486 | -0.062 | 61.525
0.5 | 0.36 | 0.00489 | -0.063 | 73.641
1 | 0.421 | 0.00495 | -0.064 | 85.086
1.5 | 0.482 | 0.00502 | -0.065 | 95.923
2 | 0.542 | 0.0051 | -0.066 | 106.164
2.5 | 0.602 | 0.00522 | -0.066 | 115.256
3 | 0.662 | 0.00538 | -0.067 | 123.1
3.5 | 0.721 | 0.00867 | -0.068 | 83.19
4 | 0.78 | 0.00898 | -0.069 | 86.949
4.5 | 0.839 | 0.00926 | -0.07 | 90.543
5 | 0.895 | 0.00957 | -0.071 | 93.58
5.5 | 0.95 | 0.00995 | -0.072 | 95.542
6 | 1.004 | 0.01037 | -0.073 | 96.785
6.5 | 1.056 | 0.01075 | -0.074 | 98.161
7 | 1.101 | 0.01048 | -0.075 | 105.037
7.5 | 1.142 | 0.0117 | -0.075 | 97.563
8 | 1.179 | 0.01219 | -0.076 | 96.749
8.5 | 1.212 | 0.01275 | -0.077 | 95.075
9 | 1.241 | 0.01333 | -0.077 | 93.157
9.5 | 1.265 | 0.014 | -0.078 | 90.391
10 | 1.284 | 0.01469 | -0.079 | 87.356
10.5 | 1.297 | 0.01542 | -0.08 | 84.076
11 | 1.304 | 0.01625 | -0.08 | 80.246
11.5 | 1.305 | 0.01723 | -0.081 | 75.694
12 | 1.299 | 0.01821 | -0.082 | 71.336
12.5 | 1.287 | 0.01956 | -0.082 | 65.783
13 | 1.268 | 0.02104 | -0.083 | 60.298
13.5 | 1.238 | 0.02302 | -0.083 | 53.78
14 | 1.199 | 0.02561 | -0.083 | 46.824
14.5 | 1.122 | 0.03732 | -0.079 | 30.07
15 | 1.043 | 0.05483 | -0.074 | 19.021
15.5 | 0.947 | 0.0906 | -0.062 | 10.448
16 | 0.888 | 0.11354 | -0.052 | 7.817
16.5 | 0.851 | 0.1187 | -0.053 | 7.173

## 76. Re 5M Mach 0.10 (2)
BIGFOIL.COM POLAR EXPORT
NACA65A314
NACA65A314 |  |  |  | Cl Max: | 1.6521 | at alpha= | 20 | deg
XFOIL ncrit=9 |  |  |  | L/D Max: | 103.279 | at alpha= | 9 | deg
Re: | 5000000 |  |  | Cd Min: | 0.06142 | at alpha= | 20 | deg
Mach: | 0.1 |  |  | Cl=0 at alpha= | -2.7004 | deg
|  |  |  | @ Cl=0.1, Cd= | 0.0052373
|  |  |  | @ Cl=0.4, Cd= | 0.004156
|  |  |  | @ Cl=0.6, Cd= | 0.0071333
alpha (deg) | Cl | Cd | Cm | Cl/Cd
-20 | -1.3882 | 0.04974 | -0.0833 | -27.9091
-19.5 | -1.401 | 0.04288 | -0.0854 | -32.6726
-19 | -1.3991 | 0.03813 | -0.0862 | -36.6929
-18.5 | -1.3935 | 0.03402 | -0.0862 | -40.9612
-18 | -1.3848 | 0.03044 | -0.0857 | -45.4928
-17.5 | -1.3711 | 0.02749 | -0.0846 | -49.8763
-17 | -1.355 | 0.02496 | -0.0829 | -54.2869
-16.5 | -1.3368 | 0.02284 | -0.0807 | -58.5289
-16 | -1.3052 | 0.02094 | -0.0804 | -62.3305
-15.5 | -1.262 | 0.01941 | -0.0811 | -65.018
-15 | -1.2221 | 0.01788 | -0.0812 | -68.3501
-14.5 | -1.1934 | 0.01651 | -0.0786 | -72.2835
-14 | -1.1618 | 0.01533 | -0.0758 | -75.786
-13.5 | -1.1235 | 0.01451 | -0.0736 | -77.4294
-13 | -1.0832 | 0.01384 | -0.0715 | -78.2659
-12.5 | -1.0418 | 0.01306 | -0.0696 | -79.7703
-12 | -0.9934 | 0.01245 | -0.0689 | -79.7912
-11.5 | -0.9456 | 0.01175 | -0.068 | -80.4766
-11 | -0.8964 | 0.01115 | -0.0674 | -80.3946
-10.5 | -0.8452 | 0.01063 | -0.067 | -79.5108
-10 | -0.7937 | 0.01015 | -0.0667 | -78.197
-9.5 | -0.7438 | 0.00942 | -0.0661 | -78.9597
-9 | -0.6913 | 0.00892 | -0.0659 | -77.5
-8.5 | -0.6358 | 0.00853 | -0.0663 | -74.5369
-8 | -0.5791 | 0.00818 | -0.0669 | -70.7946
-7.5 | -0.5178 | 0.00778 | -0.0686 | -66.5553
-7 | -0.4569 | 0.00745 | -0.0702 | -61.3289
-6.5 | -0.4009 | 0.00715 | -0.0706 | -56.0699
-6 | -0.3464 | 0.00689 | -0.0706 | -50.2758
-5.5 | -0.2925 | 0.00669 | -0.0705 | -43.722
-5 | -0.2393 | 0.00652 | -0.0702 | -36.7025
-4.5 | -0.1862 | 0.00639 | -0.0698 | -29.1393
-3.5 | -0.0822 | 0.00612 | -0.0685 | -13.4314
-3 | -0.0308 | 0.00598 | -0.0677 | -5.1505
-2.5 | 0.0206 | 0.00588 | -0.0669 | 3.5034
-2 | 0.0687 | 0.00565 | -0.0654 | 12.1593
-1 | 0.1491 | 0.00459 | -0.0592 | 32.4837
-0.5 | 0.19 | 0.00415 | -0.0562 | 45.7831
0 | 0.2383 | 0.00402 | -0.0547 | 59.2786
0.5 | 0.289 | 0.00401 | -0.0537 | 72.0698
1 | 0.341 | 0.00403 | -0.053 | 84.6154
1.5 | 0.3918 | 0.00412 | -0.052 | 95.0971
2 | 0.4396 | 0.00433 | -0.0504 | 101.5242
2.5 | 0.4786 | 0.00486 | -0.0471 | 98.4774
3 | 0.5171 | 0.00553 | -0.0438 | 93.5081
3.5 | 0.5558 | 0.00638 | -0.0408 | 87.116
4 | 0.6045 | 0.00721 | -0.0401 | 83.8419
4.5 | 0.6685 | 0.00797 | -0.0429 | 83.877
5 | 0.7267 | 0.00828 | -0.0439 | 87.7657
5.5 | 0.7812 | 0.00858 | -0.0442 | 91.049
6 | 0.835 | 0.00887 | -0.0442 | 94.1375
6.5 | 0.8862 | 0.00921 | -0.0438 | 96.2215
7 | 0.9376 | 0.00951 | -0.0434 | 98.591
7.5 | 0.9854 | 0.00993 | -0.0424 | 99.2346
8 | 1.0343 | 0.01028 | -0.0416 | 100.6128
8.5 | 1.0817 | 0.01072 | -0.0407 | 100.9049
9 | 1.1464 | 0.0111 | -0.0437 | 103.2793
9.5 | 1.1897 | 0.01188 | -0.0421 | 100.1431
10 | 1.2273 | 0.01257 | -0.0394 | 97.6372
10.5 | 1.263 | 0.0134 | -0.0366 | 94.2537
11 | 1.3004 | 0.01416 | -0.0341 | 91.8362
11.5 | 1.3344 | 0.01513 | -0.0313 | 88.1956
12 | 1.3674 | 0.0162 | -0.0285 | 84.4074
12.5 | 1.3991 | 0.01737 | -0.0257 | 80.5469
13 | 1.4312 | 0.01856 | -0.0231 | 77.1121
13.5 | 1.4603 | 0.01996 | -0.0203 | 73.1613
14 | 1.4861 | 0.02163 | -0.0173 | 68.7055
14.5 | 1.512 | 0.02334 | -0.0146 | 64.7815
15 | 1.5388 | 0.02503 | -0.0122 | 61.4782
15.5 | 1.5623 | 0.02704 | -0.0098 | 57.7774
16 | 1.5829 | 0.02934 | -0.0073 | 53.9502
16.5 | 1.596 | 0.03236 | -0.0045 | 49.3201
17 | 1.6134 | 0.03515 | -0.0025 | 45.9004
17.5 | 1.6189 | 0.03913 | -0.0001 | 41.3723
18 | 1.6404 | 0.0418 | 0.0009 | 39.244
18.5 | 1.6375 | 0.04696 | 0.0028 | 34.8701
19 | 1.6487 | 0.05093 | 0.0035 | 32.3719
19.5 | 1.6519 | 0.05589 | 0.004 | 29.5563
20 | 1.6521 | 0.06142 | 0.0041 | 26.8984

## 77. Re 5M Mach 0.25 (1)
BIGFOIL.COM POLAR EXPORT
NACA65A314
NACA65A314 |  |  |  | Cl Max: | 1.257 | at alpha= | 10 | deg
JavaFoil+Calcfoil stall+Eppler ext transition |  |  |  | L/D Max: | 124.23 | at alpha= | 3 | deg
Re: | 5000000 |  |  | Cd Min: | 0.00483 | at alpha= | -1.5 | deg
Mach: | 0.25 |  |  | Cl=0 at alpha= | -2.4444 | deg
|  |  |  | @ Cl=0.1, Cd= | 0.0053526
|  |  |  | @ Cl=0.4, Cd= | 0.0049686
|  |  |  | @ Cl=0.6, Cd= | 0.0052557
alpha (deg) | Cl | Cd | Cm | Cl/Cd
-15.5 | -0.462 | 0.11789 | -0.017 | -3.917
-15 | -0.515 | 0.10837 | -0.017 | -4.748
-14.5 | -0.562 | 0.10314 | -0.018 | -5.448
-14 | -0.603 | 0.09697 | -0.018 | -6.22
-13.5 | -0.637 | 0.09088 | -0.019 | -7.006
-13 | -0.66 | 0.08376 | -0.02 | -7.876
-12.5 | -0.675 | 0.07825 | -0.021 | -8.623
-12 | -0.68 | 0.07225 | -0.023 | -9.408
-11.5 | -0.68 | 0.06643 | -0.024 | -10.24
-11 | -0.739 | 0.02921 | -0.036 | -25.309
-10.5 | -0.793 | 0.01237 | -0.042 | -64.074
-10 | -0.775 | 0.01157 | -0.043 | -66.94
-9.5 | -0.755 | 0.01086 | -0.044 | -69.481
-9 | -0.721 | 0.01016 | -0.045 | -70.972
-8.5 | -0.682 | 0.00965 | -0.046 | -70.676
-8 | -0.638 | 0.00925 | -0.047 | -69.023
-7.5 | -0.591 | 0.00895 | -0.048 | -66.074
-7 | -0.541 | 0.00857 | -0.049 | -63.11
-6.5 | -0.487 | 0.00827 | -0.05 | -58.938
-6 | -0.432 | 0.0079 | -0.051 | -54.629
-5.5 | -0.374 | 0.00764 | -0.052 | -48.985
-5 | -0.315 | 0.00744 | -0.053 | -42.353
-4.5 | -0.255 | 0.00729 | -0.054 | -34.982
-4 | -0.194 | 0.00712 | -0.055 | -27.223
-3.5 | -0.132 | 0.00696 | -0.056 | -18.965
-3 | -0.07 | 0.00684 | -0.057 | -10.183
-2.5 | -0.007 | 0.00673 | -0.058 | -1.049
-2 | 0.056 | 0.00663 | -0.059 | 8.39
-1.5 | 0.118 | 0.00483 | -0.06 | 24.516
-1 | 0.181 | 0.00486 | -0.061 | 37.343
-0.5 | 0.244 | 0.00485 | -0.062 | 50.333
0 | 0.307 | 0.0049 | -0.063 | 62.602
0.5 | 0.37 | 0.00494 | -0.064 | 74.906
1 | 0.433 | 0.005 | -0.065 | 86.442
1.5 | 0.495 | 0.00507 | -0.066 | 97.618
2 | 0.557 | 0.00515 | -0.067 | 108.091
2.5 | 0.618 | 0.0053 | -0.068 | 116.761
3 | 0.68 | 0.00547 | -0.069 | 124.23
3.5 | 0.741 | 0.00892 | -0.07 | 83.09
4 | 0.801 | 0.00921 | -0.071 | 87.047
4.5 | 0.861 | 0.00948 | -0.072 | 90.77
5 | 0.918 | 0.0099 | -0.073 | 92.797
5.5 | 0.974 | 0.01034 | -0.074 | 94.198
6 | 1.028 | 0.01084 | -0.075 | 94.881
6.5 | 1.076 | 0.01008 | -0.076 | 106.747
7 | 1.12 | 0.01147 | -0.076 | 97.621
7.5 | 1.158 | 0.01227 | -0.077 | 94.39
8 | 1.192 | 0.01282 | -0.078 | 92.96
8.5 | 1.219 | 0.0135 | -0.079 | 90.317
9 | 1.24 | 0.01417 | -0.079 | 87.532
9.5 | 1.253 | 0.01499 | -0.08 | 83.583
10 | 1.257 | 0.0159 | -0.081 | 79.074
10.5 | 1.252 | 0.0169 | -0.082 | 74.09
11 | 1.237 | 0.01792 | -0.082 | 69.003
11.5 | 1.21 | 0.01934 | -0.083 | 62.583
12 | 1.173 | 0.02101 | -0.083 | 55.81
12.5 | 1.119 | 0.02425 | -0.083 | 46.137
13 | 0.914 | 0.08189 | -0.055 | 11.16
13.5 | 0.851 | 0.09061 | -0.051 | 9.394
14 | 0.782 | 0.10044 | -0.047 | 7.781
14.5 | 0.71 | 0.10759 | -0.047 | 6.598
15 | 0.633 | 0.11545 | -0.046 | 5.487

## 78. Re 5M Mach 0.25 (2)
BIGFOIL.COM POLAR EXPORT
NACA65A314
NACA65A314 |  |  |  | Cl Max: | 1.5566 | at alpha= | 16 | deg
XFOIL ncrit=9 |  |  |  | L/D Max: | 103.165 | at alpha= | 2 | deg
Re: | 5000000 |  |  | Cd Min: | 0.21327 | at alpha= | -20 | deg
Mach: | 0.25 |  |  | Cl=0 at alpha= | -2.6943 | deg
|  |  |  | @ Cl=0.1, Cd= | 0.0054206
|  |  |  | @ Cl=0.4, Cd= | 0.0041495
|  |  |  | @ Cl=0.6, Cd= | 0.0072041
alpha (deg) | Cl | Cd | Cm | Cl/Cd
-20 | -0.6064 | 0.21327 | -0.0015 | -2.8433
-19.5 | -0.5923 | 0.20617 | -0.0056 | -2.8729
-19 | -0.6034 | 0.19019 | -0.0124 | -3.1726
-17.5 | -0.7279 | 0.13107 | -0.0423 | -5.5535
-17 | -1.1194 | 0.05644 | -0.0899 | -19.8335
-16.5 | -1.1563 | 0.04585 | -0.0951 | -25.2192
-16 | -1.1868 | 0.03756 | -0.0972 | -31.5974
-15.5 | -1.1878 | 0.0328 | -0.0964 | -36.2134
-15 | -1.1734 | 0.02842 | -0.0968 | -41.2878
-14.5 | -1.155 | 0.02352 | -0.0989 | -49.1071
-14 | -1.1252 | 0.02162 | -0.0968 | -52.0444
-13.5 | -1.1152 | 0.0186 | -0.0926 | -59.957
-13 | -1.0847 | 0.01695 | -0.0891 | -63.9941
-12 | -1.0078 | 0.01459 | -0.0827 | -69.0747
-11.5 | -0.9682 | 0.0135 | -0.0793 | -71.7185
-11 | -0.9209 | 0.0125 | -0.0772 | -73.672
-10.5 | -0.8687 | 0.01177 | -0.0759 | -73.8063
-10 | -0.8168 | 0.01105 | -0.0745 | -73.9186
-9.5 | -0.7642 | 0.01032 | -0.0734 | -74.0504
-9 | -0.7129 | 0.00949 | -0.072 | -75.1212
-8.5 | -0.657 | 0.00894 | -0.0715 | -73.4899
-8 | -0.5987 | 0.00848 | -0.0715 | -70.6014
-7.5 | -0.5364 | 0.0081 | -0.0724 | -66.2222
-7 | -0.4714 | 0.00768 | -0.0741 | -61.3802
-6.5 | -0.4128 | 0.00736 | -0.0743 | -56.087
-6 | -0.3571 | 0.00703 | -0.0739 | -50.7966
-5.5 | -0.3011 | 0.00683 | -0.0736 | -44.0849
-5 | -0.2467 | 0.00662 | -0.0729 | -37.2659
-4.5 | -0.1919 | 0.00647 | -0.0723 | -29.66
-4 | -0.1388 | 0.0063 | -0.0714 | -22.0317
-3.5 | -0.0855 | 0.00618 | -0.0706 | -13.835
-3 | -0.0324 | 0.00606 | -0.0697 | -5.3465
-2.5 | 0.0206 | 0.00594 | -0.0688 | 3.468
-2 | 0.0722 | 0.0058 | -0.0676 | 12.4483
-1.5 | 0.1125 | 0.00525 | -0.0641 | 21.4286
-1 | 0.1532 | 0.0047 | -0.0607 | 32.5957
-0.5 | 0.1936 | 0.0042 | -0.0573 | 46.0952
0 | 0.2425 | 0.00405 | -0.0555 | 59.8765
0.5 | 0.2949 | 0.00404 | -0.0545 | 72.995
1 | 0.3483 | 0.00406 | -0.0537 | 85.7882
1.5 | 0.4003 | 0.00415 | -0.0526 | 96.4578
2 | 0.4498 | 0.00436 | -0.051 | 103.1651
2.5 | 0.4883 | 0.00492 | -0.0471 | 99.248
3 | 0.5245 | 0.00563 | -0.0429 | 93.1616
3.5 | 0.5641 | 0.00658 | -0.0398 | 85.7295
4 | 0.6199 | 0.00755 | -0.0405 | 82.106
4.5 | 0.6805 | 0.00816 | -0.0418 | 83.3946
5 | 0.7387 | 0.00849 | -0.0423 | 87.0082
5.5 | 0.7953 | 0.00878 | -0.0424 | 90.5809
6 | 0.8489 | 0.00914 | -0.0419 | 92.8775
6.5 | 0.9013 | 0.00949 | -0.0411 | 94.9737
7 | 0.9524 | 0.00987 | -0.04 | 96.4944
7.5 | 1.0012 | 0.01033 | -0.0386 | 96.9216
8 | 1.0499 | 0.0108 | -0.0371 | 97.213
8.5 | 1.0971 | 0.01137 | -0.0355 | 96.4908
9.5 | 1.204 | 0.01282 | -0.0352 | 93.9158
10 | 1.2403 | 0.0138 | -0.0318 | 89.8768
10.5 | 1.2783 | 0.01476 | -0.0286 | 86.6057
11 | 1.3132 | 0.01591 | -0.0253 | 82.5393
11.5 | 1.3453 | 0.01729 | -0.0216 | 77.808
12 | 1.3805 | 0.01856 | -0.0186 | 74.3804
12.5 | 1.4114 | 0.02013 | -0.0151 | 70.1143
13 | 1.4388 | 0.02199 | -0.0116 | 65.4297
13.5 | 1.4649 | 0.02401 | -0.0081 | 61.0121
14 | 1.4894 | 0.02626 | -0.0047 | 56.7174
14.5 | 1.509 | 0.02895 | -0.0013 | 52.1244
15 | 1.5304 | 0.03168 | 0.0016 | 48.3081
15.5 | 1.5467 | 0.03493 | 0.0045 | 44.28
16 | 1.5566 | 0.03891 | 0.0073 | 40.0051
16.5 | 1.5503 | 0.04454 | 0.01 | 34.8069
17 | 1.5535 | 0.04971 | 0.0116 | 31.2513
17.5 | 1.5345 | 0.0574 | 0.0125 | 26.7334
18 | 1.5473 | 0.06218 | 0.0127 | 24.8842
18.5 | 1.5049 | 0.0736 | 0.0109 | 20.447
19 | 1.4896 | 0.08254 | 0.0085 | 18.047
19.5 | 1.4599 | 0.09393 | 0.0043 | 15.5424
20 | 1.421 | 0.10742 | -0.0019 | 13.2284

## 79. Re 5M Mach 0.50 (1)
BIGFOIL.COM POLAR EXPORT
NACA65A314
NACA65A314 |  |  |  | Cl Max: | 1.235 | at alpha= | 20 | deg
JavaFoil+Calcfoil stall+Eppler ext transition |  |  |  | L/D Max: | 122.744 | at alpha= | 2.5 | deg
Re: | 5000000 |  |  | Cd Min: | 0.00502 | at alpha= | -1 | deg
Mach: | 0.5 |  |  | Cl=0 at alpha= | -2.4429 | deg
|  |  |  | @ Cl=0.1, Cd= | 0.0068186
|  |  |  | @ Cl=0.4, Cd= | 0.0051289
|  |  |  | @ Cl=0.6, Cd= | 0.0053777
alpha (deg) | Cl | Cd | Cm | Cl/Cd
-20 | -0.972 | 0.15795 | -0.016 | -6.155
-19.5 | -0.949 | 0.15425 | -0.017 | -6.151
-19 | -0.919 | 0.14965 | -0.017 | -6.144
-18.5 | -0.889 | 0.14265 | -0.017 | -6.235
-18 | -0.862 | 0.13863 | -0.017 | -6.218
-17.5 | -0.835 | 0.13328 | -0.018 | -6.265
-17 | -0.808 | 0.12909 | -0.018 | -6.26
-16.5 | -0.781 | 0.12631 | -0.019 | -6.184
-16 | -0.754 | 0.124 | -0.02 | -6.082
-15.5 | -0.726 | 0.11537 | -0.02 | -6.294
-15 | -0.698 | 0.111 | -0.02 | -6.287
-14.5 | -0.671 | 0.10739 | -0.02 | -6.244
-14 | -0.643 | 0.1039 | -0.021 | -6.191
-13.5 | -0.616 | 0.09911 | -0.021 | -6.214
-13 | -0.588 | 0.09576 | -0.022 | -6.145
-12.5 | -0.56 | 0.09367 | -0.022 | -5.981
-12 | -0.532 | 0.08476 | -0.022 | -6.282
-11.5 | -0.505 | 0.07606 | -0.023 | -6.643
-11 | -0.478 | 0.07003 | -0.024 | -6.824
-10.5 | -0.449 | 0.07488 | -0.023 | -6.002
-10 | -0.421 | 0.07053 | -0.023 | -5.974
-9.5 | -0.394 | 0.06323 | -0.025 | -6.234
-9 | -0.367 | 0.05758 | -0.026 | -6.372
-8.5 | -0.339 | 0.05751 | -0.026 | -5.887
-8 | -0.312 | 0.04931 | -0.029 | -6.334
-7.5 | -0.53 | 0.01133 | -0.053 | -46.788
-7 | -0.545 | 0.01012 | -0.055 | -53.824
-6.5 | -0.513 | 0.00946 | -0.056 | -54.238
-6 | -0.466 | 0.00896 | -0.057 | -51.962
-5.5 | -0.409 | 0.00841 | -0.059 | -48.639
-5 | -0.348 | 0.00805 | -0.06 | -43.209
-4.5 | -0.283 | 0.00776 | -0.061 | -36.44
-4 | -0.216 | 0.00756 | -0.062 | -28.533
-3.5 | -0.147 | 0.00733 | -0.063 | -20.058
-3 | -0.078 | 0.00717 | -0.064 | -10.837
-2.5 | -0.008 | 0.00699 | -0.065 | -1.128
-2 | 0.062 | 0.0069 | -0.066 | 9.009
-1.5 | 0.132 | 0.00675 | -0.068 | 19.611
-1 | 0.203 | 0.00502 | -0.069 | 40.37
-0.5 | 0.273 | 0.00502 | -0.07 | 54.342
0 | 0.343 | 0.00508 | -0.071 | 67.624
0.5 | 0.413 | 0.00514 | -0.072 | 80.475
1 | 0.484 | 0.00523 | -0.073 | 92.434
1.5 | 0.554 | 0.00531 | -0.074 | 104.291
2 | 0.622 | 0.00541 | -0.075 | 114.953
2.5 | 0.69 | 0.00563 | -0.076 | 122.744
3 | 0.759 | 0.00962 | -0.077 | 78.881
3.5 | 0.825 | 0.0095 | -0.078 | 86.804
4 | 0.889 | 0.01032 | -0.079 | 86.146
4.5 | 0.95 | 0.01074 | -0.08 | 88.438
5 | 1.007 | 0.01131 | -0.081 | 89.065
5.5 | 1.061 | 0.01188 | -0.082 | 89.266
6 | 1.107 | 0.01252 | -0.083 | 88.426
6.5 | 1.143 | 0.01363 | -0.084 | 83.881
7 | 1.157 | 0.01457 | -0.085 | 79.417
7.5 | 1.123 | 0.0158 | -0.085 | 71.072
8 | 0.693 | 0.0541 | -0.047 | 12.813
8.5 | 0.736 | 0.01874 | -0.087 | 39.289
9 | 0.635 | 0.06353 | -0.045 | 10.001
9.5 | 0.663 | 0.06358 | -0.046 | 10.43
10 | 0.689 | 0.07153 | -0.044 | 9.633
10.5 | 0.718 | 0.06765 | -0.048 | 10.613
11 | 0.745 | 0.07392 | -0.048 | 10.073
11.5 | 0.771 | 0.08193 | -0.047 | 9.409
12 | 0.798 | 0.09107 | -0.049 | 8.767
12.5 | 0.826 | 0.09411 | -0.05 | 8.774
13 | 0.852 | 0.09958 | -0.05 | 8.56
13.5 | 0.879 | 0.10311 | -0.051 | 8.526
14 | 0.906 | 0.10483 | -0.052 | 8.646
14.5 | 0.935 | 0.11148 | -0.055 | 8.387
15 | 0.961 | 0.11287 | -0.055 | 8.513
15.5 | 0.987 | 0.1177 | -0.055 | 8.388
16 | 1.014 | 0.12122 | -0.056 | 8.363
16.5 | 1.042 | 0.12648 | -0.058 | 8.235
17 | 1.084 | 0.12504 | -0.068 | 8.669
17.5 | 1.104 | 0.14145 | -0.065 | 7.806
18 | 1.123 | 0.13927 | -0.061 | 8.061
18.5 | 1.158 | 0.14244 | -0.067 | 8.132
19 | 1.199 | 0.14008 | -0.074 | 8.562
19.5 | 1.205 | 0.15267 | -0.066 | 7.892
20 | 1.235 | 0.15597 | -0.068 | 7.919

## 80. Re 5M Mach 0.50 (2)
BIGFOIL.COM POLAR EXPORT
NACA65A314
NACA65A314 |  |  |  | Cl Max: | 1.2379 | at alpha= | 10 | deg
XFOIL ncrit=9 |  |  |  | L/D Max: | 106.718 | at alpha= | 2 | deg
Re: | 5000000 |  |  | Cd Min: | 0.1367 | at alpha= | 15 | deg
Mach: | 0.5 |  |  | Cl=0 at alpha= | -2.6626 | deg
|  |  |  | @ Cl=0.1, Cd= | 0.0060237
|  |  |  | @ Cl=0.4, Cd= | 0.0042564
|  |  |  | @ Cl=0.6, Cd= | 0.0073838
alpha (deg) | Cl | Cd | Cm | Cl/Cd
-13.5 | -0.4067 | 0.12575 | -0.0647 | -3.2342
-13 | -0.4075 | 0.1156 | -0.0696 | -3.5251
-12.5 | -0.4237 | 0.10315 | -0.0761 | -4.1076
-12 | -0.4421 | 0.09118 | -0.0828 | -4.8487
-11.5 | -0.4641 | 0.079 | -0.0903 | -5.8747
-11 | -0.4918 | 0.0649 | -0.1004 | -7.5778
-10.5 | -0.5227 | 0.0501 | -0.1128 | -10.4331
-10 | -0.5525 | 0.04034 | -0.1191 | -13.6961
-9.5 | -0.5929 | 0.03179 | -0.1209 | -18.6505
-9 | -0.619 | 0.02537 | -0.1177 | -24.3989
-8.5 | -0.6384 | 0.01931 | -0.1103 | -33.0606
-8 | -0.6382 | 0.01312 | -0.1026 | -48.6433
-7.5 | -0.5954 | 0.01049 | -0.0973 | -56.7588
-7 | -0.5333 | 0.00922 | -0.0945 | -57.8416
-6.5 | -0.4617 | 0.00839 | -0.0935 | -55.0298
-6 | -0.3982 | 0.00784 | -0.0913 | -50.7908
-5.5 | -0.3363 | 0.00743 | -0.089 | -45.2624
-5 | -0.276 | 0.00712 | -0.0867 | -38.764
-4.5 | -0.2161 | 0.00689 | -0.0846 | -31.3643
-4 | -0.1557 | 0.0067 | -0.0827 | -23.2388
-3.5 | -0.0974 | 0.0065 | -0.0806 | -14.9846
-3 | -0.039 | 0.00636 | -0.0787 | -6.1321
-2.5 | 0.0188 | 0.00622 | -0.0768 | 3.0225
-2 | 0.0772 | 0.00609 | -0.0752 | 12.6765
-1.5 | 0.1322 | 0.00593 | -0.0729 | 22.2934
-1 | 0.1715 | 0.00526 | -0.0676 | 32.6046
0 | 0.2555 | 0.00421 | -0.0581 | 60.6888
0.5 | 0.3116 | 0.00418 | -0.0561 | 74.5455
1 | 0.3693 | 0.00419 | -0.0543 | 88.1384
1.5 | 0.4248 | 0.00431 | -0.0522 | 98.5615
2 | 0.4813 | 0.00451 | -0.0502 | 106.7184
2.5 | 0.5264 | 0.00508 | -0.046 | 103.622
3.5 | 0.6117 | 0.00775 | -0.0388 | 78.929
4 | 0.6615 | 0.00878 | -0.0364 | 75.3417
4.5 | 0.7225 | 0.00922 | -0.0354 | 78.3623
5 | 0.781 | 0.00973 | -0.0339 | 80.2672
5.5 | 0.8389 | 0.01028 | -0.0321 | 81.6051
6 | 0.8943 | 0.01093 | -0.0297 | 81.8207
6.5 | 0.9501 | 0.01162 | -0.0273 | 81.7642
7 | 1.0021 | 0.01251 | -0.0241 | 80.1039
7.5 | 1.0539 | 0.01348 | -0.0208 | 78.1825
8 | 1.1028 | 0.01466 | -0.0169 | 75.2251
9 | 1.2121 | 0.01792 | -0.0115 | 67.6395
9.5 | 1.2362 | 0.02065 | -0.0046 | 59.8644
10 | 1.2379 | 0.02486 | 0.0036 | 49.7949
10.5 | 1.2262 | 0.03026 | 0.0115 | 40.5221
11 | 1.1973 | 0.03757 | 0.0181 | 31.8685
11.5 | 1.1622 | 0.04623 | 0.0218 | 25.1395
12 | 1.1268 | 0.05589 | 0.0225 | 20.161
12.5 | 1.086 | 0.06729 | 0.0201 | 16.1391
13 | 1.0473 | 0.07999 | 0.015 | 13.0929
13.5 | 1.0081 | 0.09441 | 0.0071 | 10.6779
14 | 0.9828 | 0.10837 | -0.0013 | 9.0689
14.5 | 0.9617 | 0.12237 | -0.0091 | 7.859
15 | 0.9403 | 0.1367 | -0.0171 | 6.8786

## 81. Re 6M Mach 0.00 (1)
BIGFOIL.COM POLAR EXPORT
NACA65A314
NACA65A314 |  |  |  | Cl Max: | 1.316 | at alpha= | 11.5 | deg
JavaFoil+Calcfoil stall+Eppler ext transition |  |  |  | L/D Max: | 121.119 | at alpha= | 3 | deg
Re: | 6000000 |  |  | Cd Min: | 0.00475 | at alpha= | -1.5 | deg
Mach: | 0 |  |  | Cl=0 at alpha= | -2.4426 | deg
|  |  |  | @ Cl=0.1, Cd= | 0.0051508
|  |  |  | @ Cl=0.4, Cd= | 0.0048682
|  |  |  | @ Cl=0.6, Cd= | 0.005204
alpha (deg) | Cl | Cd | Cm | Cl/Cd
-17.5 | -0.666 | 0.12827 | -0.015 | -5.189
-17 | -0.686 | 0.12172 | -0.016 | -5.637
-16.5 | -0.705 | 0.11532 | -0.017 | -6.116
-16 | -0.723 | 0.10862 | -0.017 | -6.656
-15.5 | -0.739 | 0.10148 | -0.018 | -7.286
-15 | -0.753 | 0.09585 | -0.019 | -7.854
-14.5 | -0.765 | 0.08896 | -0.02 | -8.599
-14 | -0.779 | 0.0789 | -0.023 | -9.867
-13.5 | -0.804 | 0.05947 | -0.027 | -13.52
-13 | -0.856 | 0.02994 | -0.032 | -28.604
-12.5 | -0.893 | 0.0161 | -0.036 | -55.457
-12 | -0.888 | 0.01371 | -0.037 | -64.771
-11.5 | -0.875 | 0.01229 | -0.039 | -71.192
-11 | -0.855 | 0.0113 | -0.04 | -75.681
-10.5 | -0.832 | 0.01073 | -0.041 | -77.591
-10 | -0.798 | 0.01025 | -0.042 | -77.867
-9.5 | -0.761 | 0.00974 | -0.043 | -78.103
-9 | -0.72 | 0.00927 | -0.044 | -77.665
-8.5 | -0.676 | 0.00897 | -0.045 | -75.391
-8 | -0.63 | 0.00868 | -0.046 | -72.567
-7.5 | -0.58 | 0.00842 | -0.047 | -68.913
-7 | -0.529 | 0.00812 | -0.048 | -65.161
-6.5 | -0.475 | 0.0078 | -0.049 | -60.969
-6 | -0.42 | 0.00753 | -0.05 | -55.793
-5.5 | -0.364 | 0.00734 | -0.051 | -49.552
-5 | -0.306 | 0.00714 | -0.052 | -42.843
-4.5 | -0.247 | 0.00697 | -0.053 | -35.493
-4 | -0.188 | 0.00685 | -0.054 | -27.404
-3.5 | -0.128 | 0.00671 | -0.055 | -19.053
-3 | -0.067 | 0.00661 | -0.056 | -10.2
-2.5 | -0.007 | 0.00651 | -0.057 | -1.051
-2 | 0.054 | 0.00638 | -0.058 | 8.444
-1.5 | 0.115 | 0.00475 | -0.058 | 24.12
-1 | 0.176 | 0.00475 | -0.059 | 37.015
-0.5 | 0.236 | 0.00476 | -0.06 | 49.651
0 | 0.297 | 0.00477 | -0.061 | 62.384
0.5 | 0.358 | 0.00482 | -0.062 | 74.317
1 | 0.419 | 0.00489 | -0.063 | 85.706
1.5 | 0.48 | 0.00495 | -0.064 | 96.954
2 | 0.539 | 0.00504 | -0.065 | 106.871
2.5 | 0.599 | 0.0052 | -0.066 | 115.131
3 | 0.659 | 0.00544 | -0.067 | 121.119
3.5 | 0.718 | 0.0084 | -0.068 | 85.41
4 | 0.777 | 0.00866 | -0.069 | 89.658
4.5 | 0.834 | 0.00894 | -0.07 | 93.327
5 | 0.891 | 0.00924 | -0.071 | 96.422
5.5 | 0.946 | 0.00956 | -0.072 | 98.915
6 | 0.999 | 0.00994 | -0.073 | 100.515
6.5 | 1.051 | 0.01037 | -0.074 | 101.388
7 | 1.1 | 0.01077 | -0.074 | 102.137
7.5 | 1.14 | 0.0103 | -0.075 | 110.674
8 | 1.178 | 0.01172 | -0.076 | 100.537
8.5 | 1.212 | 0.01228 | -0.076 | 98.713
9 | 1.242 | 0.01279 | -0.077 | 97.07
9.5 | 1.267 | 0.01343 | -0.078 | 94.35
10 | 1.287 | 0.01406 | -0.079 | 91.545
10.5 | 1.302 | 0.01469 | -0.079 | 88.642
11 | 1.312 | 0.0155 | -0.08 | 84.637
11.5 | 1.316 | 0.01639 | -0.081 | 80.303
12 | 1.315 | 0.01726 | -0.081 | 76.164
12.5 | 1.307 | 0.01841 | -0.082 | 71.028
13 | 1.294 | 0.01968 | -0.082 | 65.725
13.5 | 1.27 | 0.02124 | -0.083 | 59.79
14 | 1.239 | 0.02314 | -0.083 | 53.536
14.5 | 1.205 | 0.02492 | -0.083 | 48.377
15 | 1.154 | 0.0301 | -0.082 | 38.346
15.5 | 1.103 | 0.03608 | -0.081 | 30.562
16 | 0.952 | 0.09697 | -0.061 | 9.816
16.5 | 0.915 | 0.10467 | -0.06 | 8.741

## 82. Re 6M Mach 0.00 (2)
BIGFOIL.COM POLAR EXPORT
NACA65A314
NACA65A314 |  |  |  | Cl Max: | 1.7024 | at alpha= | 20 | deg
XFOIL ncrit=9 |  |  |  | L/D Max: | 105.144 | at alpha= | 9 | deg
Re: | 6000000 |  |  | Cd Min: | 0.05328 | at alpha= | 20 | deg
Mach: | 0 |  |  | Cl=0 at alpha= | -2.6909 | deg
|  |  |  | @ Cl=0.1, Cd= | 0.0052295
|  |  |  | @ Cl=0.4, Cd= | 0.0041443
|  |  |  | @ Cl=0.6, Cd= | 0.0069278
alpha (deg) | Cl | Cd | Cm | Cl/Cd
-20 | -1.4762 | 0.03791 | -0.083 | -38.9396
-19.5 | -1.4731 | 0.03371 | -0.0831 | -43.6992
-19 | -1.4637 | 0.03029 | -0.0827 | -48.3229
-18.5 | -1.4502 | 0.0274 | -0.0818 | -52.927
-18 | -1.4329 | 0.02498 | -0.0805 | -57.3619
-17.5 | -1.4142 | 0.02282 | -0.0788 | -61.972
-17 | -1.3935 | 0.02103 | -0.0766 | -66.2625
-16.5 | -1.3586 | 0.01954 | -0.0765 | -69.5292
-16 | -1.3168 | 0.01811 | -0.0771 | -72.7112
-15.5 | -1.2743 | 0.01709 | -0.0772 | -74.5641
-15 | -1.2434 | 0.01598 | -0.0748 | -77.8098
-14.5 | -1.2061 | 0.01527 | -0.0729 | -78.9849
-14 | -1.1733 | 0.01422 | -0.0702 | -82.5105
-13.5 | -1.136 | 0.01347 | -0.0679 | -84.3356
-13 | -1.0943 | 0.01275 | -0.0662 | -85.8275
-12.5 | -1.0481 | 0.01205 | -0.0654 | -86.9793
-12 | -0.9997 | 0.01152 | -0.0649 | -86.7795
-11.5 | -0.9515 | 0.01093 | -0.0643 | -87.054
-11 | -0.9017 | 0.01041 | -0.0639 | -86.6186
-10.5 | -0.8511 | 0.00993 | -0.0636 | -85.71
-10 | -0.7991 | 0.00952 | -0.0635 | -83.9391
-9.5 | -0.7472 | 0.00907 | -0.0633 | -82.3815
-9 | -0.6953 | 0.00855 | -0.0632 | -81.3216
-8.5 | -0.6416 | 0.00815 | -0.0633 | -78.7239
-8 | -0.5854 | 0.00783 | -0.064 | -74.7637
-7.5 | -0.525 | 0.00754 | -0.0656 | -69.6286
-7 | -0.4607 | 0.0072 | -0.0681 | -63.9861
-6.5 | -0.4041 | 0.00691 | -0.0688 | -58.4805
-6 | -0.3492 | 0.00665 | -0.0691 | -52.5113
-5.5 | -0.2945 | 0.00648 | -0.0692 | -45.4475
-5 | -0.2414 | 0.00631 | -0.069 | -38.2567
-4.5 | -0.188 | 0.00619 | -0.0687 | -30.3716
-4 | -0.1359 | 0.00603 | -0.0682 | -22.5373
-3.5 | -0.0836 | 0.00592 | -0.0677 | -14.1216
-3 | -0.0319 | 0.00582 | -0.0671 | -5.4811
-2.5 | 0.0197 | 0.0057 | -0.0664 | 3.4561
-2 | 0.0703 | 0.00555 | -0.0655 | 12.6667
-1 | 0.1537 | 0.00465 | -0.06 | 33.0538
-0.5 | 0.1947 | 0.00421 | -0.0571 | 46.247
0 | 0.2382 | 0.00396 | -0.0547 | 60.1515
0.5 | 0.2888 | 0.00393 | -0.0537 | 73.486
1 | 0.34 | 0.00396 | -0.0529 | 85.8586
1.5 | 0.3902 | 0.00407 | -0.0519 | 95.8722
2 | 0.4337 | 0.0044 | -0.0495 | 98.5682
2.5 | 0.4696 | 0.00506 | -0.0456 | 92.8063
3 | 0.5126 | 0.00564 | -0.0434 | 90.8865
3.5 | 0.5558 | 0.00646 | -0.0415 | 86.0372
4.5 | 0.6758 | 0.00773 | -0.0451 | 87.4256
5 | 0.7341 | 0.00804 | -0.0463 | 91.306
5.5 | 0.7888 | 0.00828 | -0.0466 | 95.2657
6 | 0.8403 | 0.00859 | -0.0463 | 97.8231
6.5 | 0.8919 | 0.00888 | -0.046 | 100.4392
7 | 0.9426 | 0.00918 | -0.0456 | 102.6797
7.5 | 0.9915 | 0.00955 | -0.0448 | 103.822
8 | 1.0398 | 0.00989 | -0.044 | 105.1365
8.5 | 1.0856 | 0.01034 | -0.0428 | 104.9903
9 | 1.1324 | 0.01077 | -0.042 | 105.1439
10 | 1.2341 | 0.01197 | -0.0425 | 103.0994
10.5 | 1.2711 | 0.01266 | -0.0398 | 100.4028
11 | 1.309 | 0.01334 | -0.0375 | 98.1259
11.5 | 1.3426 | 0.01426 | -0.0347 | 94.1515
12 | 1.3763 | 0.01521 | -0.032 | 90.4865
12.5 | 1.4103 | 0.01616 | -0.0295 | 87.271
13 | 1.4431 | 0.01722 | -0.027 | 83.8037
13.5 | 1.4719 | 0.01853 | -0.0242 | 79.4334
14 | 1.5001 | 0.01993 | -0.0215 | 75.2684
14.5 | 1.5275 | 0.02142 | -0.0189 | 71.3119
15 | 1.5549 | 0.02294 | -0.0165 | 67.7812
15.5 | 1.5794 | 0.02471 | -0.0141 | 63.9174
16 | 1.6021 | 0.02668 | -0.0116 | 60.0487
16.5 | 1.6143 | 0.02952 | -0.0085 | 54.685
17 | 1.6347 | 0.03188 | -0.0065 | 51.2767
17.5 | 1.6482 | 0.03487 | -0.0043 | 47.267
18 | 1.6672 | 0.03755 | -0.0029 | 44.3995
18.5 | 1.6751 | 0.04133 | -0.0011 | 40.5299
19 | 1.6888 | 0.04471 | 0 | 37.7723
19.5 | 1.6966 | 0.04884 | 0.0009 | 34.7379
20 | 1.7024 | 0.05328 | 0.0016 | 31.952

## 83. Re 6M Mach 0.10 (1)
BIGFOIL.COM POLAR EXPORT
NACA65A314
NACA65A314 |  |  |  | Cl Max: | 1.306 | at alpha= | 11.5 | deg
JavaFoil+Calcfoil stall+Eppler ext transition |  |  |  | L/D Max: | 121.498 | at alpha= | 3 | deg
Re: | 6000000 |  |  | Cd Min: | 0.00475 | at alpha= | -1 | deg
Mach: | 0.1 |  |  | Cl=0 at alpha= | -2.4426 | deg
|  |  |  | @ Cl=0.1, Cd= | 0.0051808
|  |  |  | @ Cl=0.4, Cd= | 0.0048659
|  |  |  | @ Cl=0.6, Cd= | 0.0052053
alpha (deg) | Cl | Cd | Cm | Cl/Cd
-17.5 | -0.623 | 0.13253 | -0.015 | -4.699
-17 | -0.647 | 0.1234 | -0.016 | -5.243
-16.5 | -0.67 | 0.11695 | -0.016 | -5.729
-16 | -0.691 | 0.11014 | -0.017 | -6.277
-15.5 | -0.71 | 0.10421 | -0.018 | -6.817
-15 | -0.727 | 0.09894 | -0.018 | -7.348
-14.5 | -0.743 | 0.09099 | -0.02 | -8.167
-14 | -0.756 | 0.08364 | -0.021 | -9.045
-13.5 | -0.764 | 0.07748 | -0.023 | -9.864
-13 | -0.776 | 0.06418 | -0.026 | -12.094
-12.5 | -0.876 | 0.01767 | -0.035 | -49.564
-12 | -0.867 | 0.01573 | -0.037 | -55.123
-11.5 | -0.867 | 0.01266 | -0.039 | -68.478
-11 | -0.848 | 0.0117 | -0.04 | -72.458
-10.5 | -0.83 | 0.0109 | -0.041 | -76.179
-10 | -0.797 | 0.01039 | -0.042 | -76.72
-9.5 | -0.761 | 0.00984 | -0.043 | -77.339
-9 | -0.721 | 0.00936 | -0.044 | -76.999
-8.5 | -0.678 | 0.009 | -0.045 | -75.278
-8 | -0.631 | 0.0087 | -0.046 | -72.563
-7.5 | -0.582 | 0.00845 | -0.047 | -68.892
-7 | -0.531 | 0.00813 | -0.048 | -65.273
-6.5 | -0.477 | 0.00781 | -0.049 | -61.099
-6 | -0.422 | 0.00759 | -0.05 | -55.589
-5.5 | -0.365 | 0.00735 | -0.051 | -49.727
-5 | -0.307 | 0.00716 | -0.052 | -42.92
-4.5 | -0.248 | 0.00701 | -0.053 | -35.438
-4 | -0.189 | 0.00686 | -0.054 | -27.525
-3.5 | -0.128 | 0.00671 | -0.055 | -19.142
-3 | -0.068 | 0.00663 | -0.056 | -10.221
-2.5 | -0.007 | 0.00651 | -0.057 | -1.056
-2 | 0.054 | 0.00641 | -0.058 | 8.443
-1.5 | 0.115 | 0.00478 | -0.059 | 24.121
-1 | 0.177 | 0.00475 | -0.06 | 37.196
-0.5 | 0.238 | 0.00476 | -0.061 | 49.894
0 | 0.299 | 0.00476 | -0.062 | 62.755
0.5 | 0.36 | 0.00482 | -0.063 | 74.666
1 | 0.421 | 0.00489 | -0.064 | 86.106
1.5 | 0.482 | 0.00495 | -0.065 | 97.384
2 | 0.542 | 0.00507 | -0.066 | 106.89
2.5 | 0.602 | 0.00521 | -0.066 | 115.635
3 | 0.662 | 0.00545 | -0.067 | 121.498
3.5 | 0.721 | 0.00846 | -0.068 | 85.266
4 | 0.78 | 0.00872 | -0.069 | 89.531
4.5 | 0.839 | 0.00897 | -0.07 | 93.495
5 | 0.895 | 0.00927 | -0.071 | 96.561
5.5 | 0.95 | 0.00964 | -0.072 | 98.538
6 | 1.004 | 0.01006 | -0.073 | 99.804
6.5 | 1.056 | 0.01042 | -0.074 | 101.308
7 | 1.104 | 0.01091 | -0.075 | 101.19
7.5 | 1.144 | 0.01136 | -0.075 | 100.658
8 | 1.181 | 0.01182 | -0.076 | 99.865
8.5 | 1.214 | 0.01238 | -0.077 | 98.026
9 | 1.243 | 0.01292 | -0.078 | 96.15
9.5 | 1.266 | 0.01358 | -0.078 | 93.273
10 | 1.285 | 0.01423 | -0.079 | 90.302
10.5 | 1.298 | 0.01493 | -0.08 | 86.949
11 | 1.305 | 0.01571 | -0.08 | 83.043
11.5 | 1.306 | 0.01665 | -0.081 | 78.409
12 | 1.301 | 0.01759 | -0.082 | 73.976
12.5 | 1.289 | 0.01882 | -0.082 | 68.494
13 | 1.271 | 0.02022 | -0.083 | 62.85
13.5 | 1.241 | 0.02193 | -0.083 | 56.607
14 | 1.204 | 0.02423 | -0.083 | 49.688
14.5 | 1.153 | 0.02883 | -0.082 | 39.986
15 | 1.09 | 0.03717 | -0.08 | 29.324
15.5 | 0.998 | 0.06082 | -0.074 | 16.401
16 | 0.895 | 0.10716 | -0.056 | 8.348
16.5 | 0.855 | 0.11426 | -0.055 | 7.486

## 84. Re 6M Mach 0.10 (2)
BIGFOIL.COM POLAR EXPORT
NACA65A314
NACA65A314 |  |  |  | Cl Max: | 1.6862 | at alpha= | 20 | deg
XFOIL ncrit=9 |  |  |  | L/D Max: | 104.614 | at alpha= | 8 | deg
Re: | 6000000 |  |  | Cd Min: | 0.05756 | at alpha= | 20 | deg
Mach: | 0.1 |  |  | Cl=0 at alpha= | -2.6896 | deg
|  |  |  | @ Cl=0.1, Cd= | 0.0052525
|  |  |  | @ Cl=0.4, Cd= | 0.0041398
|  |  |  | @ Cl=0.6, Cd= | 0.0070786
alpha (deg) | Cl | Cd | Cm | Cl/Cd
-20 | -1.4383 | 0.04413 | -0.0852 | -32.5923
-19.5 | -1.4441 | 0.03854 | -0.0862 | -37.4702
-19 | -1.4451 | 0.03387 | -0.0863 | -42.6661
-18.5 | -1.4348 | 0.0304 | -0.0857 | -47.1974
-18 | -1.4229 | 0.02731 | -0.0846 | -52.1018
-17.5 | -1.4061 | 0.02479 | -0.0831 | -56.7205
-17 | -1.3878 | 0.0226 | -0.0811 | -61.4071
-16.5 | -1.3626 | 0.02077 | -0.0794 | -65.6042
-15.5 | -1.2761 | 0.01782 | -0.0809 | -71.6105
-15 | -1.2459 | 0.01659 | -0.0785 | -75.0995
-14.5 | -1.2096 | 0.01575 | -0.0763 | -76.8
-14 | -1.1746 | 0.01481 | -0.0738 | -79.3113
-13.5 | -1.1382 | 0.01388 | -0.0712 | -82.0029
-13 | -1.0998 | 0.01311 | -0.0687 | -83.8902
-12.5 | -1.0541 | 0.01235 | -0.0676 | -85.3522
-12 | -1.0054 | 0.01177 | -0.0669 | -85.4206
-11.5 | -0.9571 | 0.01114 | -0.066 | -85.9156
-11 | -0.9072 | 0.01058 | -0.0654 | -85.7467
-10.5 | -0.8563 | 0.01008 | -0.065 | -84.9504
-10 | -0.8039 | 0.00963 | -0.0648 | -83.4787
-9.5 | -0.7516 | 0.00917 | -0.0645 | -81.9629
-9 | -0.6993 | 0.00865 | -0.0642 | -80.8439
-8.5 | -0.6455 | 0.00822 | -0.0643 | -78.528
-8 | -0.5891 | 0.00788 | -0.0648 | -74.7589
-7.5 | -0.5284 | 0.00759 | -0.0663 | -69.6179
-7 | -0.4633 | 0.00724 | -0.0688 | -63.9917
-6.5 | -0.4062 | 0.00695 | -0.0695 | -58.446
-6 | -0.3513 | 0.00667 | -0.0696 | -52.6687
-5.5 | -0.2961 | 0.0065 | -0.0697 | -45.5538
-5 | -0.2427 | 0.00632 | -0.0695 | -38.4019
-4.5 | -0.1891 | 0.0062 | -0.0692 | -30.5
-4 | -0.1367 | 0.00604 | -0.0686 | -22.6325
-3.5 | -0.0842 | 0.00592 | -0.0681 | -14.223
-3 | -0.0321 | 0.00583 | -0.0674 | -5.506
-2.5 | 0.0196 | 0.00571 | -0.0667 | 3.4326
-2 | 0.0708 | 0.00558 | -0.0658 | 12.6882
-1.5 | 0.1127 | 0.00511 | -0.0631 | 22.0548
-1 | 0.1544 | 0.00467 | -0.0603 | 33.0621
-0.5 | 0.1954 | 0.00422 | -0.0573 | 46.3033
0 | 0.2391 | 0.00396 | -0.0548 | 60.3788
0.5 | 0.2898 | 0.00393 | -0.0539 | 73.7405
1 | 0.3414 | 0.00397 | -0.0531 | 85.995
1.5 | 0.3918 | 0.00408 | -0.052 | 96.0294
2 | 0.4357 | 0.0044 | -0.0497 | 99.0227
2.5 | 0.4713 | 0.00508 | -0.0457 | 92.7756
3 | 0.5144 | 0.00567 | -0.0434 | 90.7231
4 | 0.6092 | 0.00723 | -0.0412 | 84.26
4.5 | 0.6785 | 0.00776 | -0.045 | 87.4356
5 | 0.7361 | 0.00807 | -0.0459 | 91.2144
5.5 | 0.7909 | 0.00831 | -0.0462 | 95.1745
6 | 0.8427 | 0.00864 | -0.0458 | 97.5347
6.5 | 0.8949 | 0.00892 | -0.0456 | 100.3251
7 | 0.9458 | 0.00924 | -0.045 | 102.3593
7.5 | 0.9947 | 0.00961 | -0.0442 | 103.5068
8 | 1.043 | 0.00997 | -0.0432 | 104.6138
8.5 | 1.0887 | 0.01043 | -0.0419 | 104.3816
9 | 1.1356 | 0.01088 | -0.041 | 104.375
9.5 | 1.1845 | 0.01142 | -0.0405 | 103.7215
10 | 1.2366 | 0.01216 | -0.041 | 101.6941
10.5 | 1.2746 | 0.01285 | -0.0384 | 99.1907
11 | 1.3121 | 0.01359 | -0.036 | 96.5489
11.5 | 1.3453 | 0.01458 | -0.0329 | 92.2702
12 | 1.3797 | 0.01554 | -0.0302 | 88.7838
12.5 | 1.4139 | 0.01655 | -0.0277 | 85.432
13 | 1.4459 | 0.0177 | -0.025 | 81.6893
13.5 | 1.473 | 0.0192 | -0.0218 | 76.7188
14 | 1.5028 | 0.02056 | -0.0192 | 73.0934
14.5 | 1.5294 | 0.02219 | -0.0165 | 68.9229
15 | 1.5559 | 0.02385 | -0.0139 | 65.2369
15.5 | 1.5791 | 0.02582 | -0.0113 | 61.158
16 | 1.6008 | 0.02797 | -0.0087 | 57.2327
16.5 | 1.6097 | 0.03123 | -0.0055 | 51.5434
17 | 1.633 | 0.03349 | -0.0037 | 48.7608
17.5 | 1.6446 | 0.03682 | -0.0015 | 44.6659
18 | 1.6601 | 0.03998 | 0.0001 | 41.5233
18.5 | 1.6684 | 0.04393 | 0.0017 | 37.9786
19 | 1.6794 | 0.04778 | 0.0027 | 35.1486
19.5 | 1.6855 | 0.0523 | 0.0035 | 32.2275
20 | 1.6862 | 0.05756 | 0.0039 | 29.2946

## 85. Re 6M Mach 0.25 (1)
BIGFOIL.COM POLAR EXPORT
NACA65A314
NACA65A314 |  |  |  | Cl Max: | 1.258 | at alpha= | 10 | deg
JavaFoil+Calcfoil stall+Eppler ext transition |  |  |  | L/D Max: | 122.789 | at alpha= | 3 | deg
Re: | 6000000 |  |  | Cd Min: | 0.00477 | at alpha= | -1 | deg
Mach: | 0.25 |  |  | Cl=0 at alpha= | -2.4444 | deg
|  |  |  | @ Cl=0.1, Cd= | 0.0052848
|  |  |  | @ Cl=0.4, Cd= | 0.0048929
|  |  |  | @ Cl=0.6, Cd= | 0.0052328
alpha (deg) | Cl | Cd | Cm | Cl/Cd
-15.5 | -0.462 | 0.11456 | -0.017 | -4.033
-15 | -0.515 | 0.10683 | -0.018 | -4.819
-14.5 | -0.562 | 0.10198 | -0.018 | -5.512
-14 | -0.603 | 0.09534 | -0.019 | -6.33
-13.5 | -0.637 | 0.09022 | -0.019 | -7.064
-13 | -0.66 | 0.08263 | -0.021 | -7.991
-12.5 | -0.675 | 0.07699 | -0.021 | -8.771
-12 | -0.684 | 0.06931 | -0.024 | -9.862
-11.5 | -0.686 | 0.06211 | -0.026 | -11.049
-11 | -0.781 | 0.01677 | -0.039 | -46.564
-10.5 | -0.795 | 0.01186 | -0.042 | -67.032
-10 | -0.777 | 0.01117 | -0.043 | -69.516
-9.5 | -0.755 | 0.01047 | -0.044 | -72.098
-9 | -0.721 | 0.00985 | -0.045 | -73.14
-8.5 | -0.682 | 0.00939 | -0.046 | -72.612
-8 | -0.638 | 0.00901 | -0.047 | -70.871
-7.5 | -0.591 | 0.00872 | -0.048 | -67.811
-7 | -0.541 | 0.00839 | -0.049 | -64.428
-6.5 | -0.487 | 0.0081 | -0.05 | -60.207
-6 | -0.432 | 0.00775 | -0.051 | -55.749
-5.5 | -0.374 | 0.00748 | -0.052 | -50.07
-5 | -0.315 | 0.00728 | -0.053 | -43.302
-4.5 | -0.255 | 0.00708 | -0.054 | -36.02
-4 | -0.194 | 0.00693 | -0.055 | -27.95
-3.5 | -0.132 | 0.00682 | -0.056 | -19.35
-3 | -0.07 | 0.00668 | -0.057 | -10.42
-2.5 | -0.007 | 0.00656 | -0.058 | -1.077
-2 | 0.056 | 0.00647 | -0.059 | 8.597
-1.5 | 0.118 | 0.0048 | -0.06 | 24.68
-1 | 0.181 | 0.00477 | -0.061 | 38.015
-0.5 | 0.244 | 0.00479 | -0.062 | 51.026
0 | 0.307 | 0.00481 | -0.063 | 63.849
0.5 | 0.37 | 0.00485 | -0.064 | 76.201
1 | 0.433 | 0.00494 | -0.065 | 87.509
1.5 | 0.495 | 0.00499 | -0.066 | 99.211
2 | 0.557 | 0.00512 | -0.067 | 108.663
2.5 | 0.618 | 0.00528 | -0.068 | 117.153
3 | 0.68 | 0.00554 | -0.069 | 122.789
3.5 | 0.741 | 0.00865 | -0.07 | 85.632
4 | 0.801 | 0.00893 | -0.071 | 89.725
4.5 | 0.861 | 0.00922 | -0.072 | 93.406
5 | 0.918 | 0.00959 | -0.073 | 95.779
5.5 | 0.974 | 0.01002 | -0.074 | 97.185
6 | 1.028 | 0.01041 | -0.075 | 98.728
6.5 | 1.077 | 0.01019 | -0.076 | 105.738
7 | 1.122 | 0.01114 | -0.077 | 100.719
7.5 | 1.159 | 0.01191 | -0.077 | 97.376
8 | 1.193 | 0.01244 | -0.078 | 95.929
8.5 | 1.221 | 0.01308 | -0.079 | 93.289
9 | 1.241 | 0.01373 | -0.08 | 90.372
9.5 | 1.254 | 0.01452 | -0.08 | 86.337
10 | 1.258 | 0.01538 | -0.081 | 81.798
10.5 | 1.253 | 0.01632 | -0.082 | 76.767
11 | 1.238 | 0.01741 | -0.082 | 71.112
11.5 | 1.213 | 0.0186 | -0.083 | 65.179
12 | 1.175 | 0.02026 | -0.083 | 57.976
12.5 | 1.125 | 0.02281 | -0.083 | 49.321
13 | 0.93 | 0.07268 | -0.061 | 12.796
13.5 | 0.857 | 0.08628 | -0.055 | 9.933
14 | 0.783 | 0.09863 | -0.048 | 7.935
14.5 | 0.711 | 0.10545 | -0.048 | 6.742
15 | 0.634 | 0.11396 | -0.047 | 5.561

## 86. Re 6M Mach 0.25 (2)
BIGFOIL.COM POLAR EXPORT
NACA65A314
NACA65A314 |  |  |  | Cl Max: | 1.5888 | at alpha= | 17 | deg
XFOIL ncrit=9 |  |  |  | L/D Max: | 101.202 | at alpha= | 2 | deg
Re: | 6000000 |  |  | Cd Min: | 0.2108 | at alpha= | -20 | deg
Mach: | 0.25 |  |  | Cl=0 at alpha= | -2.6825 | deg
|  |  |  | @ Cl=0.1, Cd= | 0.0053869
|  |  |  | @ Cl=0.4, Cd= | 0.0040883
|  |  |  | @ Cl=0.6, Cd= | 0.0071872
alpha (deg) | Cl | Cd | Cm | Cl/Cd
-20 | -0.6123 | 0.2108 | -0.002 | -2.9046
-19.5 | -0.6257 | 0.19419 | -0.0093 | -3.2221
-19 | -0.6694 | 0.17137 | -0.0203 | -3.9062
-18.5 | -0.6797 | 0.15942 | -0.0268 | -4.2636
-18 | -1.1413 | 0.06842 | -0.0836 | -16.6808
-17.5 | -1.1592 | 0.05836 | -0.0898 | -19.8629
-17 | -1.2221 | 0.04484 | -0.0969 | -27.2547
-16.5 | -1.2371 | 0.03804 | -0.0983 | -32.521
-16 | -1.2517 | 0.03207 | -0.0979 | -39.0302
-15 | -1.2066 | 0.02418 | -0.0996 | -49.9007
-14.5 | -1.1927 | 0.0211 | -0.0969 | -56.5261
-14 | -1.1543 | 0.01993 | -0.0947 | -57.9177
-13.5 | -1.1239 | 0.01829 | -0.0915 | -61.4489
-13 | -1.1066 | 0.01587 | -0.0865 | -69.729
-12.5 | -1.0714 | 0.01448 | -0.0827 | -73.9917
-12 | -1.0281 | 0.01366 | -0.0797 | -75.2635
-11.5 | -0.984 | 0.01266 | -0.0769 | -77.7251
-11 | -0.9342 | 0.01177 | -0.0752 | -79.3713
-10.5 | -0.8821 | 0.01108 | -0.0737 | -79.6119
-10 | -0.8291 | 0.01043 | -0.0725 | -79.4919
-9.5 | -0.7762 | 0.00976 | -0.0712 | -79.5287
-9 | -0.7201 | 0.0093 | -0.0706 | -77.4301
-8.5 | -0.6659 | 0.00866 | -0.0697 | -76.8938
-8 | -0.6088 | 0.00817 | -0.0695 | -74.5165
-7.5 | -0.5473 | 0.00782 | -0.0702 | -69.9872
-7 | -0.4784 | 0.00749 | -0.0726 | -63.8718
-6.5 | -0.4183 | 0.00714 | -0.0732 | -58.5854
-6 | -0.3613 | 0.00685 | -0.0731 | -52.7445
-5.5 | -0.3053 | 0.00661 | -0.0727 | -46.1876
-5 | -0.2502 | 0.00641 | -0.0722 | -39.0328
-4.5 | -0.1952 | 0.00627 | -0.0717 | -31.1324
-4 | -0.1411 | 0.00614 | -0.071 | -22.9805
-3.5 | -0.0875 | 0.00599 | -0.0702 | -14.6077
-3 | -0.0334 | 0.00588 | -0.0695 | -5.6803
-2.5 | 0.0192 | 0.00576 | -0.0685 | 3.3333
-2 | 0.072 | 0.00565 | -0.0675 | 12.7434
-1.5 | 0.1167 | 0.00523 | -0.065 | 22.3136
-1 | 0.1584 | 0.00477 | -0.0618 | 33.2075
-0.5 | 0.1994 | 0.0043 | -0.0585 | 46.3721
0 | 0.2434 | 0.00399 | -0.0557 | 61.0025
0.5 | 0.2955 | 0.00396 | -0.0547 | 74.6212
1 | 0.3489 | 0.00398 | -0.0539 | 87.6633
1.5 | 0.4008 | 0.00409 | -0.0527 | 97.9951
2 | 0.4463 | 0.00441 | -0.0503 | 101.2018
2.5 | 0.4805 | 0.00515 | -0.0456 | 93.301
3 | 0.522 | 0.00579 | -0.0426 | 90.1554
3.5 | 0.5651 | 0.00668 | -0.0402 | 84.5958
4 | 0.6284 | 0.0076 | -0.0425 | 82.6842
4.5 | 0.6908 | 0.00792 | -0.044 | 87.2222
5 | 0.7477 | 0.00825 | -0.0442 | 90.6303
6 | 0.8574 | 0.00888 | -0.0435 | 96.5541
6.5 | 0.9108 | 0.00918 | -0.0429 | 99.2157
7 | 0.9612 | 0.00958 | -0.0417 | 100.334
7.5 | 1.011 | 0.00999 | -0.0403 | 101.2012
8 | 1.0585 | 0.0105 | -0.0386 | 100.8095
8.5 | 1.1038 | 0.01109 | -0.0365 | 99.5311
9 | 1.151 | 0.01166 | -0.035 | 98.7136
9.5 | 1.2053 | 0.01235 | -0.0349 | 97.5951
10 | 1.2523 | 0.01323 | -0.0335 | 94.6561
10.5 | 1.2907 | 0.01415 | -0.0304 | 91.2155
11 | 1.3254 | 0.01528 | -0.0269 | 86.7408
11.5 | 1.3603 | 0.01648 | -0.0235 | 82.5425
12 | 1.3941 | 0.01778 | -0.0202 | 78.4083
12.5 | 1.4253 | 0.0193 | -0.0167 | 73.8497
13 | 1.4531 | 0.02109 | -0.013 | 68.9
13.5 | 1.4824 | 0.02288 | -0.0097 | 64.7902
14 | 1.5067 | 0.02506 | -0.0062 | 60.1237
14.5 | 1.5286 | 0.02754 | -0.0027 | 55.5047
15 | 1.5465 | 0.03045 | 0.0007 | 50.7882
15.5 | 1.5617 | 0.03373 | 0.0038 | 46.3
16 | 1.5783 | 0.03709 | 0.0064 | 42.5532
16.5 | 1.5738 | 0.04244 | 0.0094 | 37.0829
17 | 1.5888 | 0.04638 | 0.011 | 34.2561
17.5 | 1.5772 | 0.05305 | 0.0125 | 29.7304
18 | 1.5888 | 0.05777 | 0.013 | 27.5022
18.5 | 1.5549 | 0.06773 | 0.0124 | 22.9573
19 | 1.5398 | 0.07619 | 0.0108 | 20.21
19.5 | 1.5164 | 0.08624 | 0.0079 | 17.5835
20 | 1.4823 | 0.09839 | 0.003 | 15.0656

## 87. Re 6M Mach 0.50 (1)
BIGFOIL.COM POLAR EXPORT
NACA65A314
NACA65A314 |  |  |  | Cl Max: | 1.24 | at alpha= | 20 | deg
JavaFoil+Calcfoil stall+Eppler ext transition |  |  |  | L/D Max: | 122.12 | at alpha= | 2.5 | deg
Re: | 6000000 |  |  | Cd Min: | 0.00494 | at alpha= | -1 | deg
Mach: | 0.5 |  |  | Cl=0 at alpha= | -2.4429 | deg
|  |  |  | @ Cl=0.1, Cd= | 0.0066394
|  |  |  | @ Cl=0.4, Cd= | 0.005057
|  |  |  | @ Cl=0.6, Cd= | 0.0053453
alpha (deg) | Cl | Cd | Cm | Cl/Cd
-20 | -0.972 | 0.15442 | -0.016 | -6.297
-19.5 | -0.95 | 0.15082 | -0.018 | -6.3
-19 | -0.92 | 0.14508 | -0.018 | -6.343
-18.5 | -0.89 | 0.14072 | -0.017 | -6.328
-18 | -0.862 | 0.13597 | -0.017 | -6.343
-17.5 | -0.835 | 0.13073 | -0.018 | -6.39
-17 | -0.808 | 0.12658 | -0.019 | -6.387
-16.5 | -0.781 | 0.12382 | -0.019 | -6.311
-16 | -0.754 | 0.12148 | -0.02 | -6.21
-15.5 | -0.727 | 0.11408 | -0.02 | -6.369
-15 | -0.698 | 0.10987 | -0.02 | -6.355
-14.5 | -0.671 | 0.09967 | -0.02 | -6.73
-14 | -0.643 | 0.09312 | -0.021 | -6.91
-13.5 | -0.616 | 0.08727 | -0.022 | -7.061
-13 | -0.589 | 0.08177 | -0.022 | -7.203
-12.5 | -0.56 | 0.09081 | -0.022 | -6.171
-12 | -0.533 | 0.08379 | -0.022 | -6.358
-11.5 | -0.506 | 0.0747 | -0.023 | -6.767
-11 | -0.478 | 0.06912 | -0.024 | -6.918
-10.5 | -0.45 | 0.07447 | -0.024 | -6.036
-10 | -0.421 | 0.06934 | -0.024 | -6.078
-9.5 | -0.394 | 0.06261 | -0.025 | -6.3
-9 | -0.367 | 0.05622 | -0.026 | -6.53
-8.5 | -0.339 | 0.05672 | -0.026 | -5.972
-8 | -0.313 | 0.04848 | -0.03 | -6.455
-7.5 | -0.533 | 0.01088 | -0.053 | -48.967
-7 | -0.545 | 0.00986 | -0.055 | -55.274
-6.5 | -0.513 | 0.00919 | -0.056 | -55.825
-6 | -0.466 | 0.0087 | -0.057 | -53.487
-5.5 | -0.409 | 0.00822 | -0.059 | -49.768
-5 | -0.348 | 0.00782 | -0.06 | -44.485
-4.5 | -0.283 | 0.00759 | -0.061 | -37.244
-4 | -0.216 | 0.00736 | -0.062 | -29.291
-3.5 | -0.147 | 0.00716 | -0.063 | -20.533
-3 | -0.078 | 0.00697 | -0.064 | -11.148
-2.5 | -0.008 | 0.00682 | -0.065 | -1.156
-2 | 0.062 | 0.00671 | -0.066 | 9.256
-1.5 | 0.132 | 0.00658 | -0.068 | 20.1
-1 | 0.203 | 0.00494 | -0.069 | 41.076
-0.5 | 0.273 | 0.00494 | -0.07 | 55.226
0 | 0.343 | 0.005 | -0.071 | 68.623
0.5 | 0.413 | 0.00507 | -0.072 | 81.536
1 | 0.484 | 0.00515 | -0.073 | 93.843
1.5 | 0.554 | 0.00521 | -0.074 | 106.284
2 | 0.622 | 0.00541 | -0.075 | 115.013
2.5 | 0.69 | 0.00565 | -0.076 | 122.12
3 | 0.759 | 0.00932 | -0.077 | 81.389
3.5 | 0.826 | 0.00977 | -0.079 | 84.535
4 | 0.89 | 0.00961 | -0.079 | 92.68
4.5 | 0.952 | 0.01042 | -0.08 | 91.324
5 | 1.009 | 0.01097 | -0.081 | 91.981
5.5 | 1.062 | 0.01152 | -0.082 | 92.12
6 | 1.108 | 0.01213 | -0.083 | 91.379
6.5 | 1.144 | 0.01322 | -0.084 | 86.562
7 | 1.158 | 0.01413 | -0.085 | 81.984
7.5 | 1.124 | 0.01531 | -0.086 | 73.378
8 | 0.694 | 0.0531 | -0.048 | 13.068
8.5 | 0.738 | 0.01808 | -0.087 | 40.829
9 | 0.636 | 0.06262 | -0.046 | 10.153
9.5 | 0.664 | 0.0631 | -0.047 | 10.519
10 | 0.69 | 0.07131 | -0.046 | 9.672
10.5 | 0.72 | 0.06588 | -0.051 | 10.929
11 | 0.745 | 0.07224 | -0.049 | 10.315
11.5 | 0.771 | 0.08008 | -0.048 | 9.632
12 | 0.799 | 0.08862 | -0.049 | 9.012
12.5 | 0.826 | 0.0817 | -0.05 | 10.112
13 | 0.853 | 0.08835 | -0.051 | 9.652
13.5 | 0.879 | 0.09592 | -0.051 | 9.168
14 | 0.907 | 0.10219 | -0.053 | 8.877
14.5 | 0.935 | 0.10943 | -0.055 | 8.547
15 | 0.961 | 0.11071 | -0.055 | 8.683
15.5 | 0.988 | 0.11527 | -0.056 | 8.568
16 | 1.014 | 0.11857 | -0.056 | 8.554
16.5 | 1.044 | 0.12434 | -0.06 | 8.399
17 | 1.097 | 0.11483 | -0.073 | 9.552
17.5 | 1.106 | 0.13814 | -0.066 | 8.005
18 | 1.127 | 0.1367 | -0.064 | 8.244
18.5 | 1.166 | 0.13616 | -0.071 | 8.567
19 | 1.209 | 0.13133 | -0.077 | 9.204
19.5 | 1.206 | 0.14856 | -0.066 | 8.119
20 | 1.24 | 0.15205 | -0.071 | 8.156

## 88. Re 6M Mach 0.50 (2)
BIGFOIL.COM POLAR EXPORT
NACA65A314
NACA65A314 |  |  |  | Cl Max: | 1.2532 | at alpha= | 10 | deg
XFOIL ncrit=9 |  |  |  | L/D Max: | 108.292 | at alpha= | 2 | deg
Re: | 6000000 |  |  | Cd Min: | 0.13446 | at alpha= | 15 | deg
Mach: | 0.5 |  |  | Cl=0 at alpha= | -2.6551 | deg
|  |  |  | @ Cl=0.1, Cd= | 0.005852
|  |  |  | @ Cl=0.4, Cd= | 0.0041457
|  |  |  | @ Cl=0.6, Cd= | 0.0072429
alpha (deg) | Cl | Cd | Cm | Cl/Cd
-13.5 | -0.421 | 0.1233 | -0.0652 | -3.4144
-13 | -0.4211 | 0.11349 | -0.0701 | -3.7105
-12.5 | -0.4398 | 0.10084 | -0.0769 | -4.3614
-11.5 | -0.4818 | 0.07653 | -0.0918 | -6.2956
-11 | -0.5055 | 0.0618 | -0.1029 | -8.1796
-10.5 | -0.5348 | 0.04885 | -0.1135 | -10.9478
-10 | -0.5671 | 0.03922 | -0.1193 | -14.4595
-9.5 | -0.6051 | 0.03105 | -0.1205 | -19.4879
-9 | -0.6442 | 0.02398 | -0.1161 | -26.8641
-8.5 | -0.6626 | 0.01789 | -0.108 | -37.0375
-8 | -0.6538 | 0.01237 | -0.1007 | -52.8537
-7.5 | -0.6085 | 0.00999 | -0.0954 | -60.9109
-7 | -0.5456 | 0.00885 | -0.0924 | -61.6497
-6.5 | -0.4697 | 0.00813 | -0.0922 | -57.7737
-6 | -0.4047 | 0.0076 | -0.0902 | -53.25
-5.5 | -0.3413 | 0.00723 | -0.0881 | -47.2061
-5 | -0.2808 | 0.00689 | -0.0859 | -40.7547
-4.5 | -0.2195 | 0.00666 | -0.0839 | -32.958
-4 | -0.1592 | 0.00647 | -0.0821 | -24.6059
-3.5 | -0.0999 | 0.00631 | -0.0802 | -15.832
-3 | -0.0409 | 0.00615 | -0.0784 | -6.6504
-2.5 | 0.0184 | 0.00603 | -0.0768 | 3.0514
-2 | 0.0759 | 0.00591 | -0.0749 | 12.8426
-1.5 | 0.1341 | 0.00577 | -0.0733 | 23.2409
-1 | 0.1775 | 0.00526 | -0.0688 | 33.7452
-0.5 | 0.2174 | 0.00466 | -0.0636 | 46.6524
0 | 0.259 | 0.00411 | -0.0588 | 63.017
0.5 | 0.3148 | 0.00407 | -0.0567 | 77.3464
1 | 0.3715 | 0.00409 | -0.0548 | 90.8313
1.5 | 0.4278 | 0.0042 | -0.0528 | 101.8571
2 | 0.4819 | 0.00445 | -0.0504 | 108.2921
2.5 | 0.5153 | 0.00542 | -0.0441 | 95.0738
3 | 0.5596 | 0.00653 | -0.0405 | 85.6968
4 | 0.6718 | 0.00851 | -0.0383 | 78.9424
4.5 | 0.7326 | 0.00894 | -0.0372 | 81.9463
5 | 0.7926 | 0.00937 | -0.0359 | 84.5891
5.5 | 0.8489 | 0.00995 | -0.0337 | 85.3166
6.5 | 0.9618 | 0.01119 | -0.0289 | 85.9517
7 | 1.0157 | 0.01198 | -0.0259 | 84.783
7.5 | 1.0669 | 0.01295 | -0.0224 | 82.3861
8 | 1.1156 | 0.01411 | -0.0184 | 79.0645
8.5 | 1.1616 | 0.01552 | -0.0139 | 74.8454
9 | 1.2069 | 0.01713 | -0.0095 | 70.4553
9.5 | 1.2521 | 0.01981 | -0.0058 | 63.2055
10 | 1.2532 | 0.02397 | 0.0027 | 52.282
10.5 | 1.2409 | 0.02932 | 0.0109 | 42.3226
11 | 1.2128 | 0.03644 | 0.0177 | 33.2821
11.5 | 1.1705 | 0.04553 | 0.0218 | 25.7083
12 | 1.133 | 0.05529 | 0.0225 | 20.492
12.5 | 1.0938 | 0.06644 | 0.0204 | 16.463
13 | 1.0556 | 0.07896 | 0.0155 | 13.3688
13.5 | 1.0193 | 0.09282 | 0.0081 | 10.9815
14 | 0.9937 | 0.10666 | -0.0001 | 9.3165
14.5 | 0.9729 | 0.12047 | -0.0081 | 8.0759
15 | 0.9531 | 0.13446 | -0.0156 | 7.0884

## 89. Re 7M Mach 0.00 (1)
BIGFOIL.COM POLAR EXPORT
NACA65A314
NACA65A314 |  |  |  | Cl Max: | 1.317 | at alpha= | 11.5 | deg
JavaFoil+Calcfoil stall+Eppler ext transition |  |  |  | L/D Max: | 116.137 | at alpha= | 3 | deg
Re: | 7000000 |  |  | Cd Min: | 0.0047 | at alpha= | -0.5 | deg
Mach: | 0 |  |  | Cl=0 at alpha= | -2.4426 | deg
|  |  |  | @ Cl=0.1, Cd= | 0.0051338
|  |  |  | @ Cl=0.4, Cd= | 0.0048075
|  |  |  | @ Cl=0.6, Cd= | 0.0052865
alpha (deg) | Cl | Cd | Cm | Cl/Cd
-17.5 | -0.666 | 0.12871 | -0.015 | -5.172
-17 | -0.686 | 0.11989 | -0.016 | -5.726
-16.5 | -0.706 | 0.11429 | -0.017 | -6.174
-16 | -0.724 | 0.10709 | -0.018 | -6.76
-15.5 | -0.741 | 0.09989 | -0.019 | -7.414
-15 | -0.755 | 0.09383 | -0.02 | -8.044
-14.5 | -0.768 | 0.08624 | -0.021 | -8.905
-14 | -0.785 | 0.07416 | -0.024 | -10.58
-13.5 | -0.866 | 0.02931 | -0.032 | -29.55
-13 | -0.879 | 0.02224 | -0.034 | -39.527
-12.5 | -0.9 | 0.0147 | -0.036 | -61.194
-12 | -0.892 | 0.01296 | -0.037 | -68.853
-11.5 | -0.877 | 0.01188 | -0.039 | -73.771
-11 | -0.86 | 0.01057 | -0.04 | -81.374
-10.5 | -0.832 | 0.01045 | -0.041 | -79.626
-10 | -0.798 | 0.00997 | -0.042 | -80.056
-9.5 | -0.761 | 0.0095 | -0.043 | -80.058
-9 | -0.72 | 0.00911 | -0.044 | -79.066
-8.5 | -0.676 | 0.00876 | -0.045 | -77.185
-8 | -0.63 | 0.00849 | -0.046 | -74.16
-7.5 | -0.58 | 0.00823 | -0.047 | -70.532
-7 | -0.529 | 0.00792 | -0.048 | -66.745
-6.5 | -0.475 | 0.00761 | -0.049 | -62.443
-6 | -0.42 | 0.00739 | -0.05 | -56.908
-5.5 | -0.364 | 0.0072 | -0.051 | -50.533
-5 | -0.306 | 0.00698 | -0.052 | -43.836
-4.5 | -0.247 | 0.00685 | -0.053 | -36.115
-4 | -0.188 | 0.0067 | -0.054 | -28.038
-3.5 | -0.128 | 0.00659 | -0.055 | -19.402
-3 | -0.067 | 0.00646 | -0.056 | -10.443
-2.5 | -0.007 | 0.00639 | -0.057 | -1.071
-2 | 0.054 | 0.00628 | -0.058 | 8.578
-1.5 | 0.115 | 0.00476 | -0.058 | 24.108
-1 | 0.176 | 0.00472 | -0.059 | 37.252
-0.5 | 0.236 | 0.0047 | -0.06 | 50.328
0 | 0.297 | 0.00473 | -0.061 | 62.854
0.5 | 0.358 | 0.00478 | -0.062 | 74.967
1 | 0.419 | 0.00482 | -0.063 | 86.868
1.5 | 0.48 | 0.00493 | -0.064 | 97.273
2 | 0.539 | 0.00506 | -0.065 | 106.517
2.5 | 0.599 | 0.00528 | -0.066 | 113.528
3 | 0.659 | 0.00567 | -0.067 | 116.137
3.5 | 0.718 | 0.00823 | -0.068 | 87.229
4 | 0.777 | 0.00848 | -0.069 | 91.565
4.5 | 0.834 | 0.00872 | -0.07 | 95.709
5 | 0.891 | 0.009 | -0.071 | 98.995
5.5 | 0.946 | 0.00936 | -0.072 | 101.098
6 | 0.999 | 0.00969 | -0.073 | 103.191
6.5 | 1.051 | 0.01006 | -0.074 | 104.512
7 | 1.1 | 0.01049 | -0.074 | 104.849
7.5 | 1.142 | 0.01049 | -0.075 | 108.825
8 | 1.18 | 0.01143 | -0.076 | 103.189
8.5 | 1.213 | 0.01197 | -0.077 | 101.356
9 | 1.243 | 0.01248 | -0.077 | 99.561
9.5 | 1.268 | 0.01308 | -0.078 | 96.929
10 | 1.288 | 0.0137 | -0.079 | 94.016
10.5 | 1.303 | 0.01429 | -0.079 | 91.199
11 | 1.313 | 0.01512 | -0.08 | 86.83
11.5 | 1.317 | 0.01593 | -0.081 | 82.653
12 | 1.316 | 0.01677 | -0.082 | 78.466
12.5 | 1.309 | 0.01787 | -0.082 | 73.258
13 | 1.296 | 0.01904 | -0.083 | 68.06
13.5 | 1.272 | 0.02052 | -0.083 | 61.959
14 | 1.241 | 0.0223 | -0.083 | 55.663
14.5 | 1.208 | 0.02392 | -0.084 | 50.519
15 | 1.162 | 0.02785 | -0.083 | 41.731
15.5 | 1.115 | 0.03225 | -0.083 | 34.579
16 | 0.969 | 0.0847 | -0.066 | 11.443
16.5 | 0.925 | 0.09614 | -0.064 | 9.622

## 90. Re 7M Mach 0.00 (2)
BIGFOIL.COM POLAR EXPORT
NACA65A314
NACA65A314 |  |  |  | Cl Max: | 1.7254 | at alpha= | 20 | deg
XFOIL ncrit=9 |  |  |  | L/D Max: | 108.068 | at alpha= | 8 | deg
Re: | 7000000 |  |  | Cd Min: | 0.05085 | at alpha= | 20 | deg
Mach: | 0 |  |  | Cl=0 at alpha= | -2.6835 | deg
|  |  |  | @ Cl=0.1, Cd= | 0.0052091
|  |  |  | @ Cl=0.4, Cd= | 0.0041836
|  |  |  | @ Cl=0.6, Cd= | 0.0070268
alpha (deg) | Cl | Cd | Cm | Cl/Cd
-20 | -1.5013 | 0.03549 | -0.0831 | -42.3021
-19.5 | -1.4949 | 0.03174 | -0.0828 | -47.0983
-19 | -1.49 | 0.0281 | -0.0819 | -53.0249
-18.5 | -1.4734 | 0.02555 | -0.0808 | -57.6673
-18 | -1.4561 | 0.02323 | -0.0793 | -62.6819
-17.5 | -1.4359 | 0.0213 | -0.0773 | -67.4131
-17 | -1.413 | 0.01965 | -0.0752 | -71.9084
-16.5 | -1.3623 | 0.0183 | -0.0778 | -74.4426
-16 | -1.3258 | 0.01706 | -0.077 | -77.714
-15.5 | -1.2922 | 0.01615 | -0.075 | -80.0124
-15 | -1.2598 | 0.01518 | -0.0725 | -82.9908
-14.5 | -1.2218 | 0.01452 | -0.0706 | -84.146
-14 | -1.1814 | 0.01396 | -0.0689 | -84.6275
-13.5 | -1.1455 | 0.01315 | -0.0662 | -87.1103
-13 | -1.1022 | 0.01233 | -0.0649 | -89.3917
-12.5 | -1.0562 | 0.01162 | -0.064 | -90.895
-12 | -1.0082 | 0.01106 | -0.0634 | -91.1573
-11.5 | -0.9594 | 0.01051 | -0.0628 | -91.2845
-11 | -0.9097 | 0.01001 | -0.0624 | -90.8791
-10.5 | -0.8584 | 0.00957 | -0.0622 | -89.697
-10 | -0.8067 | 0.00915 | -0.062 | -88.1639
-9.5 | -0.7539 | 0.00876 | -0.062 | -86.0616
-9 | -0.7012 | 0.00835 | -0.062 | -83.976
-8.5 | -0.6473 | 0.00795 | -0.0622 | -81.4214
-8 | -0.5915 | 0.00761 | -0.0628 | -77.7267
-7.5 | -0.5322 | 0.00735 | -0.0641 | -72.4082
-7 | -0.4662 | 0.00704 | -0.0669 | -66.2216
-6.5 | -0.4075 | 0.00677 | -0.0681 | -60.192
-6 | -0.3522 | 0.00649 | -0.0685 | -54.2681
-5.5 | -0.297 | 0.00634 | -0.0687 | -46.8454
-5 | -0.2437 | 0.00615 | -0.0685 | -39.626
-4.5 | -0.1901 | 0.00602 | -0.0683 | -31.5781
-4 | -0.1373 | 0.0059 | -0.0679 | -23.2712
-3.5 | -0.0853 | 0.00578 | -0.0674 | -14.7578
-3 | -0.0326 | 0.00568 | -0.0669 | -5.7394
-2.5 | 0.0189 | 0.00556 | -0.0662 | 3.3993
-2 | 0.0701 | 0.00547 | -0.0655 | 12.8154
-1.5 | 0.1148 | 0.00508 | -0.0633 | 22.5984
-1 | 0.1576 | 0.00468 | -0.0608 | 33.6752
-0.5 | 0.1996 | 0.00433 | -0.0581 | 46.097
0 | 0.2398 | 0.00394 | -0.055 | 60.8629
0.5 | 0.2898 | 0.00387 | -0.0539 | 74.8837
1 | 0.3398 | 0.00393 | -0.0529 | 86.4631
1.5 | 0.3897 | 0.00404 | -0.0518 | 96.4604
2 | 0.427 | 0.00456 | -0.0482 | 93.6404
2.5 | 0.465 | 0.00521 | -0.0448 | 89.2514
3 | 0.5102 | 0.00574 | -0.043 | 88.885
3.5 | 0.5572 | 0.0065 | -0.0419 | 85.7231
4 | 0.6157 | 0.00722 | -0.0434 | 85.277
4.5 | 0.6831 | 0.00755 | -0.0467 | 90.4768
5 | 0.7409 | 0.00785 | -0.0477 | 94.3822
5.5 | 0.7964 | 0.00808 | -0.0482 | 98.5644
6 | 0.8477 | 0.00839 | -0.0478 | 101.0369
6.5 | 0.8993 | 0.00865 | -0.0475 | 103.9653
7 | 0.949 | 0.00898 | -0.0469 | 105.6793
7.5 | 0.9984 | 0.00931 | -0.0462 | 107.2395
8 | 1.0461 | 0.00968 | -0.0452 | 108.0682
8.5 | 1.0918 | 0.01011 | -0.0439 | 107.9921
9 | 1.1369 | 0.01057 | -0.0427 | 107.5591
9.5 | 1.1835 | 0.01096 | -0.0419 | 107.9836
10 | 1.2419 | 0.01162 | -0.0438 | 106.8761
10.5 | 1.2807 | 0.01223 | -0.0414 | 104.7179
11 | 1.3181 | 0.01292 | -0.039 | 102.0201
11.5 | 1.3514 | 0.01383 | -0.036 | 97.7151
12 | 1.3874 | 0.01464 | -0.0336 | 94.7678
12.5 | 1.4219 | 0.01554 | -0.0312 | 91.4994
13 | 1.4546 | 0.01658 | -0.0286 | 87.7322
13.5 | 1.4825 | 0.01791 | -0.0256 | 82.775
14 | 1.513 | 0.01915 | -0.0231 | 79.0078
14.5 | 1.5405 | 0.02058 | -0.0204 | 74.8542
15 | 1.5682 | 0.02206 | -0.018 | 71.0879
15.5 | 1.5923 | 0.02381 | -0.0154 | 66.8753
16 | 1.6155 | 0.0257 | -0.0129 | 62.8599
16.5 | 1.6282 | 0.02844 | -0.0097 | 57.2504
17 | 1.6525 | 0.03043 | -0.0079 | 54.305
17.5 | 1.6678 | 0.03321 | -0.0056 | 50.2198
18 | 1.6832 | 0.03611 | -0.0038 | 46.6131
18.5 | 1.6974 | 0.03927 | -0.0022 | 43.2238
19 | 1.7101 | 0.04263 | -0.0009 | 40.1149
19.5 | 1.7201 | 0.04644 | 0.0002 | 37.0392
20 | 1.7254 | 0.05085 | 0.0011 | 33.9312

## 91. Re 7M Mach 0.10 (1)
BIGFOIL.COM POLAR EXPORT
NACA65A314
NACA65A314 |  |  |  | Cl Max: | 1.307 | at alpha= | 11.5 | deg
JavaFoil+Calcfoil stall+Eppler ext transition |  |  |  | L/D Max: | 116.002 | at alpha= | 3 | deg
Re: | 7000000 |  |  | Cd Min: | 0.0047 | at alpha= | -0.5 | deg
Mach: | 0.1 |  |  | Cl=0 at alpha= | -2.4426 | deg
|  |  |  | @ Cl=0.1, Cd= | 0.0051461
|  |  |  | @ Cl=0.4, Cd= | 0.0048193
|  |  |  | @ Cl=0.6, Cd= | 0.0052727
alpha (deg) | Cl | Cd | Cm | Cl/Cd
-17.5 | -0.623 | 0.13304 | -0.015 | -4.682
-17 | -0.647 | 0.12256 | -0.016 | -5.283
-16.5 | -0.67 | 0.11552 | -0.017 | -5.803
-16 | -0.692 | 0.10869 | -0.017 | -6.365
-15.5 | -0.711 | 0.10293 | -0.018 | -6.909
-15 | -0.728 | 0.09779 | -0.019 | -7.445
-14.5 | -0.746 | 0.08801 | -0.021 | -8.479
-14 | -0.76 | 0.08038 | -0.022 | -9.456
-13.5 | -0.77 | 0.07317 | -0.024 | -10.522
-13 | -0.836 | 0.03307 | -0.032 | -25.29
-12.5 | -0.882 | 0.0161 | -0.036 | -54.79
-12 | -0.875 | 0.01424 | -0.037 | -61.45
-11.5 | -0.869 | 0.01217 | -0.039 | -71.46
-11 | -0.85 | 0.01135 | -0.04 | -74.86
-10.5 | -0.83 | 0.01052 | -0.041 | -78.913
-10 | -0.797 | 0.01011 | -0.042 | -78.851
-9.5 | -0.761 | 0.0096 | -0.043 | -79.286
-9 | -0.721 | 0.00914 | -0.044 | -78.835
-8.5 | -0.678 | 0.00884 | -0.045 | -76.671
-8 | -0.631 | 0.00856 | -0.046 | -73.751
-7.5 | -0.582 | 0.0083 | -0.047 | -70.138
-7 | -0.531 | 0.00798 | -0.048 | -66.494
-6.5 | -0.477 | 0.00767 | -0.049 | -62.26
-6 | -0.422 | 0.00741 | -0.05 | -56.943
-5.5 | -0.365 | 0.00721 | -0.051 | -50.709
-5 | -0.307 | 0.00702 | -0.052 | -43.777
-4.5 | -0.248 | 0.00685 | -0.053 | -36.27
-4 | -0.189 | 0.00674 | -0.054 | -28.018
-3.5 | -0.128 | 0.00659 | -0.055 | -19.491
-3 | -0.068 | 0.00649 | -0.056 | -10.438
-2.5 | -0.007 | 0.00639 | -0.057 | -1.075
-2 | 0.054 | 0.00633 | -0.058 | 8.555
-1.5 | 0.115 | 0.00476 | -0.059 | 24.226
-1 | 0.177 | 0.00472 | -0.06 | 37.435
-0.5 | 0.238 | 0.0047 | -0.061 | 50.575
0 | 0.299 | 0.00474 | -0.062 | 62.979
0.5 | 0.36 | 0.00478 | -0.063 | 75.321
1 | 0.421 | 0.00484 | -0.064 | 86.928
1.5 | 0.482 | 0.00493 | -0.065 | 97.701
2 | 0.542 | 0.00506 | -0.066 | 106.991
2.5 | 0.602 | 0.00528 | -0.066 | 113.91
3 | 0.662 | 0.00571 | -0.067 | 116.002
3.5 | 0.721 | 0.00825 | -0.068 | 87.477
4 | 0.78 | 0.0085 | -0.069 | 91.845
4.5 | 0.839 | 0.00878 | -0.07 | 95.466
5 | 0.895 | 0.00907 | -0.071 | 98.684
5.5 | 0.95 | 0.00939 | -0.072 | 101.203
6 | 1.004 | 0.00981 | -0.073 | 102.321
6.5 | 1.056 | 0.01018 | -0.074 | 103.647
7 | 1.104 | 0.01062 | -0.075 | 103.907
7.5 | 1.145 | 0.01059 | -0.076 | 108.152
8 | 1.183 | 0.01153 | -0.076 | 102.572
8.5 | 1.215 | 0.01207 | -0.077 | 100.707
9 | 1.244 | 0.01261 | -0.078 | 98.636
9.5 | 1.268 | 0.01322 | -0.078 | 95.85
10 | 1.286 | 0.01386 | -0.079 | 92.782
10.5 | 1.299 | 0.01454 | -0.08 | 89.352
11 | 1.306 | 0.01532 | -0.081 | 85.23
11.5 | 1.307 | 0.01619 | -0.081 | 80.719
12 | 1.302 | 0.01706 | -0.082 | 76.322
12.5 | 1.291 | 0.01825 | -0.082 | 70.741
13 | 1.273 | 0.01954 | -0.083 | 65.12
13.5 | 1.244 | 0.02118 | -0.083 | 58.711
14 | 1.207 | 0.02327 | -0.083 | 51.877
14.5 | 1.161 | 0.02668 | -0.083 | 43.5
15 | 1.105 | 0.03215 | -0.082 | 34.381
15.5 | 1.041 | 0.04199 | -0.08 | 24.787
16 | 0.899 | 0.10267 | -0.058 | 8.759
16.5 | 0.859 | 0.11066 | -0.057 | 7.761

## 92. Re 7M Mach 0.10 (2)
BIGFOIL.COM POLAR EXPORT
NACA65A314
NACA65A314 |  |  |  | Cl Max: | 1.7101 | at alpha= | 19.5 | deg
XFOIL ncrit=9 |  |  |  | L/D Max: | 107.13 | at alpha= | 9.5 | deg
Re: | 7000000 |  |  | Cd Min: | 0.05494 | at alpha= | 20 | deg
Mach: | 0.1 |  |  | Cl=0 at alpha= | -2.6824 | deg
|  |  |  | @ Cl=0.1, Cd= | 0.0052374
|  |  |  | @ Cl=0.4, Cd= | 0.0041677
|  |  |  | @ Cl=0.6, Cd= | 0.0070311
alpha (deg) | Cl | Cd | Cm | Cl/Cd
-20 | -1.4629 | 0.04157 | -0.0858 | -35.1912
-19.5 | -1.4661 | 0.03643 | -0.0864 | -40.2443
-19 | -1.4729 | 0.03141 | -0.086 | -46.8927
-18.5 | -1.4605 | 0.02828 | -0.0852 | -51.6443
-18 | -1.4486 | 0.02531 | -0.0837 | -57.2343
-17.5 | -1.4299 | 0.02305 | -0.0819 | -62.0347
-17 | -1.4113 | 0.02102 | -0.0795 | -67.1408
-16.5 | -1.3767 | 0.0193 | -0.0791 | -71.3316
-16 | -1.3283 | 0.01784 | -0.0808 | -74.4563
-15.5 | -1.2952 | 0.0168 | -0.0788 | -77.0952
-15 | -1.2635 | 0.01571 | -0.0762 | -80.4265
-14.5 | -1.2263 | 0.01494 | -0.074 | -82.0817
-14 | -1.1841 | 0.01444 | -0.0723 | -82.0014
-13.5 | -1.1468 | 0.01363 | -0.0697 | -84.1379
-13 | -1.1083 | 0.01268 | -0.0673 | -87.4054
-12.5 | -1.0624 | 0.0119 | -0.0662 | -89.2773
-12 | -1.0143 | 0.01129 | -0.0653 | -89.8406
-11.5 | -0.9653 | 0.0107 | -0.0646 | -90.215
-11 | -0.9154 | 0.01016 | -0.0639 | -90.0984
-10.5 | -0.8637 | 0.0097 | -0.0636 | -89.0412
-10 | -0.8118 | 0.00925 | -0.0633 | -87.7622
-9.5 | -0.7587 | 0.00884 | -0.0631 | -85.8258
-9 | -0.7051 | 0.00845 | -0.0631 | -83.4438
-8.5 | -0.6511 | 0.00802 | -0.0631 | -81.1845
-8 | -0.5951 | 0.00766 | -0.0636 | -77.6893
-7.5 | -0.5354 | 0.00739 | -0.0648 | -72.4493
-7 | -0.469 | 0.00708 | -0.0676 | -66.2429
-6.5 | -0.4098 | 0.0068 | -0.0687 | -60.2647
-6 | -0.3542 | 0.00652 | -0.069 | -54.3252
-5.5 | -0.2987 | 0.00635 | -0.0692 | -47.0394
-5 | -0.245 | 0.00617 | -0.069 | -39.7083
-4.5 | -0.1912 | 0.00603 | -0.0688 | -31.7081
-4 | -0.1381 | 0.00591 | -0.0684 | -23.3672
-3.5 | -0.0859 | 0.00579 | -0.0678 | -14.8359
-3 | -0.0329 | 0.00569 | -0.0673 | -5.7821
-2.5 | 0.0189 | 0.00557 | -0.0666 | 3.3932
-2 | 0.0703 | 0.00548 | -0.0658 | 12.8285
-1.5 | 0.1156 | 0.00511 | -0.0637 | 22.6223
-1 | 0.1584 | 0.0047 | -0.0611 | 33.7021
-0.5 | 0.2005 | 0.00434 | -0.0583 | 46.1982
0 | 0.2407 | 0.00394 | -0.0552 | 61.0914
0.5 | 0.291 | 0.00387 | -0.0541 | 75.1938
1 | 0.3412 | 0.00394 | -0.053 | 86.599
1.5 | 0.3913 | 0.00405 | -0.052 | 96.6173
2 | 0.429 | 0.00456 | -0.0483 | 94.0789
2.5 | 0.4666 | 0.00523 | -0.0448 | 89.2161
3.5 | 0.5593 | 0.00654 | -0.0418 | 85.5199
4 | 0.6198 | 0.00727 | -0.0438 | 85.2545
4.5 | 0.6857 | 0.00758 | -0.0466 | 90.4617
5 | 0.7432 | 0.00788 | -0.0474 | 94.3147
5.5 | 0.7984 | 0.00811 | -0.0478 | 98.4464
6 | 0.8502 | 0.00842 | -0.0474 | 100.9739
6.5 | 0.9021 | 0.00869 | -0.047 | 103.809
7 | 0.9521 | 0.00903 | -0.0463 | 105.4374
7.5 | 1.0018 | 0.00936 | -0.0456 | 107.0299
8.5 | 1.0946 | 0.01022 | -0.0429 | 107.1037
9 | 1.1401 | 0.01069 | -0.0416 | 106.6511
9.5 | 1.187 | 0.01108 | -0.0408 | 107.13
10 | 1.2454 | 0.01178 | -0.0425 | 105.7216
10.5 | 1.2838 | 0.01243 | -0.04 | 103.2824
11 | 1.3206 | 0.01318 | -0.0373 | 100.1973
11.5 | 1.3541 | 0.01414 | -0.0342 | 95.7638
12 | 1.3908 | 0.01496 | -0.0318 | 92.9679
12.5 | 1.4251 | 0.01593 | -0.0292 | 89.4601
13 | 1.4567 | 0.01708 | -0.0264 | 85.2869
13.5 | 1.4853 | 0.01845 | -0.0234 | 80.5041
14 | 1.5148 | 0.01981 | -0.0206 | 76.4664
14.5 | 1.5416 | 0.02138 | -0.0178 | 72.1048
15 | 1.5678 | 0.02304 | -0.0151 | 68.0469
15.5 | 1.5912 | 0.02495 | -0.0124 | 63.7756
16 | 1.6142 | 0.02698 | -0.0099 | 59.8295
16.5 | 1.628 | 0.02978 | -0.0069 | 54.6676
17 | 1.6511 | 0.03202 | -0.005 | 51.5646
17.5 | 1.6651 | 0.03505 | -0.0027 | 47.5064
18 | 1.6811 | 0.03808 | -0.001 | 44.1465
18.5 | 1.6917 | 0.04172 | 0.0008 | 40.5489
19 | 1.7013 | 0.04561 | 0.002 | 37.301
19.5 | 1.7101 | 0.04975 | 0.003 | 34.3739
20 | 1.7101 | 0.05494 | 0.0036 | 31.1267

## 93. Re 7M Mach 0.25 (1)
BIGFOIL.COM POLAR EXPORT
NACA65A314
NACA65A314 |  |  |  | Cl Max: | 1.259 | at alpha= | 10 | deg
JavaFoil+Calcfoil stall+Eppler ext transition |  |  |  | L/D Max: | 115.47 | at alpha= | 2.5 | deg
Re: | 7000000 |  |  | Cd Min: | 0.00472 | at alpha= | -0.5 | deg
Mach: | 0.25 |  |  | Cl=0 at alpha= | -2.4444 | deg
|  |  |  | @ Cl=0.1, Cd= | 0.0062861
|  |  |  | @ Cl=0.4, Cd= | 0.0048538
|  |  |  | @ Cl=0.6, Cd= | 0.0052921
alpha (deg) | Cl | Cd | Cm | Cl/Cd
-15.5 | -0.462 | 0.11488 | -0.017 | -4.021
-15 | -0.515 | 0.10557 | -0.018 | -4.878
-14.5 | -0.562 | 0.10069 | -0.018 | -5.585
-14 | -0.604 | 0.09533 | -0.019 | -6.335
-13.5 | -0.638 | 0.08898 | -0.02 | -7.167
-13 | -0.661 | 0.0814 | -0.021 | -8.116
-12.5 | -0.677 | 0.07574 | -0.022 | -8.939
-12 | -0.688 | 0.06591 | -0.025 | -10.437
-11.5 | -0.702 | 0.05205 | -0.03 | -13.494
-11 | -0.79 | 0.01478 | -0.04 | -53.458
-10.5 | -0.797 | 0.01149 | -0.042 | -69.35
-10 | -0.782 | 0.01072 | -0.043 | -72.943
-9.5 | -0.755 | 0.01022 | -0.044 | -73.855
-9 | -0.721 | 0.00962 | -0.045 | -74.934
-8.5 | -0.682 | 0.00916 | -0.046 | -74.422
-8 | -0.638 | 0.00885 | -0.047 | -72.176
-7.5 | -0.591 | 0.00856 | -0.048 | -69.082
-7 | -0.541 | 0.00819 | -0.049 | -66.008
-6.5 | -0.487 | 0.0079 | -0.05 | -61.678
-6 | -0.432 | 0.00757 | -0.051 | -57.049
-5.5 | -0.374 | 0.00733 | -0.052 | -51.046
-5 | -0.315 | 0.0071 | -0.053 | -44.411
-4.5 | -0.255 | 0.00696 | -0.054 | -36.657
-4 | -0.194 | 0.00682 | -0.055 | -28.426
-3.5 | -0.132 | 0.00666 | -0.056 | -19.812
-3 | -0.07 | 0.00656 | -0.057 | -10.615
-2.5 | -0.007 | 0.00644 | -0.058 | -1.098
-2 | 0.056 | 0.00635 | -0.059 | 8.762
-1.5 | 0.118 | 0.00626 | -0.06 | 18.932
-1 | 0.181 | 0.00476 | -0.061 | 38.152
-0.5 | 0.244 | 0.00472 | -0.062 | 51.71
0 | 0.307 | 0.00479 | -0.063 | 64.08
0.5 | 0.37 | 0.00483 | -0.064 | 76.634
1 | 0.433 | 0.00488 | -0.065 | 88.651
1.5 | 0.495 | 0.005 | -0.066 | 99.143
2 | 0.557 | 0.00513 | -0.067 | 108.413
2.5 | 0.618 | 0.00536 | -0.068 | 115.47
3 | 0.68 | 0.0081 | -0.069 | 83.909
3.5 | 0.741 | 0.00843 | -0.07 | 87.93
4 | 0.801 | 0.00874 | -0.071 | 91.652
4.5 | 0.861 | 0.00901 | -0.072 | 95.511
5 | 0.918 | 0.00933 | -0.073 | 98.42
5.5 | 0.974 | 0.00977 | -0.074 | 99.714
6 | 1.028 | 0.01014 | -0.075 | 101.386
6.5 | 1.08 | 0.01066 | -0.076 | 101.276
7 | 1.123 | 0.0104 | -0.077 | 107.983
7.5 | 1.161 | 0.01161 | -0.077 | 99.994
8 | 1.194 | 0.01212 | -0.078 | 98.559
8.5 | 1.222 | 0.01275 | -0.079 | 95.803
9 | 1.242 | 0.01338 | -0.08 | 92.826
9.5 | 1.255 | 0.01414 | -0.08 | 88.723
10 | 1.259 | 0.01498 | -0.081 | 84.063
10.5 | 1.254 | 0.01588 | -0.082 | 78.97
11 | 1.239 | 0.01693 | -0.082 | 73.2
11.5 | 1.214 | 0.01807 | -0.083 | 67.193
12 | 1.178 | 0.01947 | -0.083 | 60.476
12.5 | 1.128 | 0.02183 | -0.084 | 51.657
13 | 1.026 | 0.03477 | -0.079 | 29.509
13.5 | 0.864 | 0.08138 | -0.058 | 10.618
14 | 0.783 | 0.09771 | -0.049 | 8.015
14.5 | 0.712 | 0.10438 | -0.049 | 6.816
15 | 0.634 | 0.1122 | -0.048 | 5.653

## 94. Re 7M Mach 0.25 (2)
BIGFOIL.COM POLAR EXPORT
NACA65A314
NACA65A314 |  |  |  | Cl Max: | 1.6204 | at alpha= | 18 | deg
XFOIL ncrit=9 |  |  |  | L/D Max: | 104.41 | at alpha= | 7.5 | deg
Re: | 7000000 |  |  | Cd Min: | 0.18774 | at alpha= | -20 | deg
Mach: | 0.25 |  |  | Cl=0 at alpha= | -2.6736 | deg
|  |  |  | @ Cl=0.1, Cd= | 0.0052925
|  |  |  | @ Cl=0.4, Cd= | 0.0040691
|  |  |  | @ Cl=0.6, Cd= | 0.0070751
alpha (deg) | Cl | Cd | Cm | Cl/Cd
-20 | -0.6831 | 0.18774 | -0.0107 | -3.6385
-19.5 | -0.6951 | 0.1746 | -0.018 | -3.9811
-18.5 | -1.172 | 0.07179 | -0.0825 | -16.3254
-18 | -1.2296 | 0.05655 | -0.0925 | -21.7436
-17.5 | -1.2548 | 0.04731 | -0.097 | -26.5229
-17 | -1.2913 | 0.03831 | -0.0996 | -33.7066
-16.5 | -1.2964 | 0.033 | -0.0993 | -39.2848
-15.5 | -1.2683 | 0.02458 | -0.0992 | -51.5989
-15 | -1.2403 | 0.0219 | -0.0983 | -56.6347
-14.5 | -1.2204 | 0.01949 | -0.095 | -62.6167
-14 | -1.1842 | 0.01823 | -0.0922 | -64.9589
-13.5 | -1.1507 | 0.01683 | -0.0889 | -68.372
-13 | -1.1124 | 0.01573 | -0.0856 | -70.7184
-12.5 | -1.0821 | 0.01405 | -0.0811 | -77.0178
-12 | -1.0433 | 0.01299 | -0.0774 | -80.3156
-11.5 | -0.995 | 0.01204 | -0.0753 | -82.6412
-11 | -0.9444 | 0.01123 | -0.0735 | -84.0962
-10.5 | -0.8913 | 0.01061 | -0.0722 | -84.0057
-10 | -0.8384 | 0.00997 | -0.0708 | -84.0923
-9.5 | -0.7842 | 0.00938 | -0.0698 | -83.6034
-9 | -0.7283 | 0.00892 | -0.0691 | -81.648
-8.5 | -0.6713 | 0.0085 | -0.0687 | -78.9765
-8 | -0.6149 | 0.00795 | -0.0683 | -77.3459
-7.5 | -0.5532 | 0.0076 | -0.069 | -72.7895
-7 | -0.4844 | 0.0073 | -0.0714 | -66.3562
-6.5 | -0.4227 | 0.00697 | -0.0723 | -60.6456
-6 | -0.3649 | 0.00668 | -0.0723 | -54.6257
-5.5 | -0.3084 | 0.00644 | -0.0721 | -47.8882
-5 | -0.2524 | 0.00627 | -0.0718 | -40.2552
-4.5 | -0.1975 | 0.00611 | -0.0712 | -32.3241
-4 | -0.1424 | 0.00598 | -0.0707 | -23.8127
-3.5 | -0.0889 | 0.00584 | -0.0699 | -15.2226
-3 | -0.0348 | 0.00576 | -0.0692 | -6.0417
-2.5 | 0.0185 | 0.00562 | -0.0684 | 3.2918
-2 | 0.072 | 0.00553 | -0.0676 | 13.0199
-0.5 | 0.2052 | 0.0044 | -0.0596 | 46.6364
0 | 0.2453 | 0.00396 | -0.0561 | 61.9444
1 | 0.3489 | 0.00395 | -0.0538 | 88.3291
1.5 | 0.4004 | 0.00407 | -0.0527 | 98.3784
2 | 0.4397 | 0.00456 | -0.049 | 96.4254
2.5 | 0.4753 | 0.00531 | -0.0446 | 89.5104
3 | 0.5211 | 0.00589 | -0.0426 | 88.472
3.5 | 0.5691 | 0.00674 | -0.0412 | 84.4362
4 | 0.6355 | 0.00746 | -0.044 | 85.1877
4.5 | 0.6973 | 0.00775 | -0.0453 | 89.9742
5 | 0.7552 | 0.00804 | -0.0457 | 93.9303
5.5 | 0.811 | 0.00832 | -0.0456 | 97.476
6 | 0.8648 | 0.00864 | -0.045 | 100.0926
6.5 | 0.9178 | 0.00896 | -0.0442 | 102.433
7.5 | 1.018 | 0.00975 | -0.0416 | 104.4103
8 | 1.0659 | 0.01023 | -0.0399 | 104.1935
9 | 1.1565 | 0.01143 | -0.0357 | 101.1811
9.5 | 1.2034 | 0.01195 | -0.0342 | 100.7029
10 | 1.2616 | 0.01281 | -0.035 | 98.4856
10.5 | 1.3 | 0.0137 | -0.0317 | 94.8905
11 | 1.3366 | 0.01472 | -0.0284 | 90.8016
11.5 | 1.3724 | 0.01584 | -0.0251 | 86.6414
12 | 1.4043 | 0.01722 | -0.0214 | 81.5505
12.5 | 1.4366 | 0.01865 | -0.0179 | 77.0295
13 | 1.4677 | 0.02021 | -0.0145 | 72.6225
13.5 | 1.4949 | 0.02209 | -0.0109 | 67.6732
14 | 1.5189 | 0.02425 | -0.0072 | 62.6351
14.5 | 1.5413 | 0.02666 | -0.0037 | 57.8132
15 | 1.5632 | 0.02921 | -0.0004 | 53.5159
15.5 | 1.5823 | 0.03214 | 0.0026 | 49.2315
16 | 1.6003 | 0.03531 | 0.0054 | 45.3214
16.5 | 1.6008 | 0.04011 | 0.0085 | 39.9102
17 | 1.6156 | 0.04393 | 0.0104 | 36.7767
17.5 | 1.608 | 0.05007 | 0.0122 | 32.115
18 | 1.6204 | 0.05456 | 0.0131 | 29.6994
18.5 | 1.5923 | 0.06359 | 0.0132 | 25.0401
19 | 1.5797 | 0.07143 | 0.0122 | 22.1154
19.5 | 1.5606 | 0.08061 | 0.0101 | 19.3599
20 | 1.5306 | 0.09167 | 0.0063 | 16.6968

## 95. Re 7M Mach 0.50 (1)
BIGFOIL.COM POLAR EXPORT
NACA65A314
NACA65A314 |  |  |  | Cl Max: | 1.249 | at alpha= | 20 | deg
JavaFoil+Calcfoil stall+Eppler ext transition |  |  |  | L/D Max: | 119.695 | at alpha= | 2.5 | deg
Re: | 7000000 |  |  | Cd Min: | 0.0049 | at alpha= | -1 | deg
Mach: | 0.5 |  |  | Cl=0 at alpha= | -2.4429 | deg
|  |  |  | @ Cl=0.1, Cd= | 0.0065403
|  |  |  | @ Cl=0.4, Cd= | 0.005007
|  |  |  | @ Cl=0.6, Cd= | 0.005345
alpha (deg) | Cl | Cd | Cm | Cl/Cd
-20 | -0.973 | 0.15309 | -0.016 | -6.353
-19.5 | -0.952 | 0.14801 | -0.018 | -6.429
-19 | -0.924 | 0.14196 | -0.018 | -6.506
-18.5 | -0.892 | 0.13918 | -0.018 | -6.411
-18 | -0.863 | 0.13328 | -0.018 | -6.472
-17.5 | -0.836 | 0.13032 | -0.018 | -6.412
-17 | -0.809 | 0.12625 | -0.019 | -6.405
-16.5 | -0.782 | 0.12122 | -0.019 | -6.447
-16 | -0.755 | 0.12025 | -0.02 | -6.274
-15.5 | -0.727 | 0.11252 | -0.02 | -6.46
-15 | -0.699 | 0.10661 | -0.02 | -6.553
-14.5 | -0.671 | 0.09924 | -0.021 | -6.766
-14 | -0.644 | 0.09275 | -0.021 | -6.946
-13.5 | -0.617 | 0.08591 | -0.022 | -7.181
-13 | -0.59 | 0.08057 | -0.023 | -7.32
-12.5 | -0.561 | 0.09012 | -0.022 | -6.22
-12 | -0.533 | 0.08227 | -0.023 | -6.479
-11.5 | -0.506 | 0.07397 | -0.024 | -6.838
-11 | -0.479 | 0.06828 | -0.025 | -7.011
-10.5 | -0.45 | 0.07326 | -0.024 | -6.138
-10 | -0.422 | 0.06855 | -0.024 | -6.15
-9.5 | -0.395 | 0.06201 | -0.025 | -6.364
-9 | -0.368 | 0.05605 | -0.027 | -6.557
-8.5 | -0.339 | 0.05597 | -0.026 | -6.054
-8 | -0.315 | 0.04616 | -0.033 | -6.828
-7.5 | -0.535 | 0.01055 | -0.054 | -50.679
-7 | -0.545 | 0.00964 | -0.055 | -56.516
-6.5 | -0.513 | 0.00901 | -0.056 | -56.964
-6 | -0.466 | 0.00853 | -0.057 | -54.58
-5.5 | -0.409 | 0.008 | -0.059 | -51.135
-5 | -0.348 | 0.00766 | -0.06 | -45.387
-4.5 | -0.283 | 0.00741 | -0.061 | -38.182
-4 | -0.216 | 0.00722 | -0.062 | -29.871
-3.5 | -0.147 | 0.00699 | -0.063 | -21.046
-3 | -0.078 | 0.00684 | -0.064 | -11.355
-2.5 | -0.008 | 0.0067 | -0.065 | -1.177
-2 | 0.062 | 0.0066 | -0.066 | 9.416
-1.5 | 0.132 | 0.00649 | -0.068 | 20.393
-1 | 0.203 | 0.0049 | -0.069 | 41.363
-0.5 | 0.273 | 0.0049 | -0.07 | 55.773
0 | 0.343 | 0.00495 | -0.071 | 69.362
0.5 | 0.413 | 0.00502 | -0.072 | 82.431
1 | 0.484 | 0.00508 | -0.073 | 95.218
1.5 | 0.554 | 0.00523 | -0.074 | 105.915
2 | 0.622 | 0.0054 | -0.075 | 115.119
2.5 | 0.69 | 0.00577 | -0.076 | 119.695
3 | 0.759 | 0.00908 | -0.077 | 83.564
3.5 | 0.826 | 0.00951 | -0.079 | 86.855
4 | 0.892 | 0.00997 | -0.08 | 89.499
4.5 | 0.953 | 0.00937 | -0.08 | 101.695
5 | 1.01 | 0.01069 | -0.081 | 94.459
5.5 | 1.063 | 0.01126 | -0.082 | 94.413
6 | 1.109 | 0.01184 | -0.083 | 93.685
6.5 | 1.145 | 0.01289 | -0.084 | 88.842
7 | 1.159 | 0.01376 | -0.085 | 84.227
7.5 | 1.125 | 0.01492 | -0.086 | 75.382
8 | 0.703 | 0.04951 | -0.055 | 14.193
8.5 | 0.739 | 0.01757 | -0.087 | 42.054
9 | 0.636 | 0.06203 | -0.046 | 10.255
9.5 | 0.665 | 0.0623 | -0.049 | 10.669
10 | 0.69 | 0.06977 | -0.046 | 9.891
10.5 | 0.864 | 0.02038 | -0.09 | 42.382
11 | 0.747 | 0.07121 | -0.051 | 10.491
11.5 | 0.772 | 0.08015 | -0.049 | 9.631
12 | 0.799 | 0.08741 | -0.049 | 9.139
12.5 | 0.828 | 0.08003 | -0.052 | 10.341
13 | 0.854 | 0.0874 | -0.052 | 9.771
13.5 | 0.88 | 0.09466 | -0.052 | 9.301
14 | 0.908 | 0.10022 | -0.054 | 9.058
14.5 | 0.936 | 0.10772 | -0.056 | 8.687
15 | 0.961 | 0.10836 | -0.055 | 8.873
15.5 | 0.988 | 0.11303 | -0.056 | 8.74
16 | 1.014 | 0.11786 | -0.056 | 8.607
16.5 | 1.053 | 0.11817 | -0.065 | 8.908
17 | 1.117 | 0.10097 | -0.079 | 11.062
17.5 | 1.108 | 0.1348 | -0.067 | 8.218
18 | 1.132 | 0.13133 | -0.067 | 8.622
18.5 | 1.181 | 0.12489 | -0.076 | 9.457
19 | 1.221 | 0.12184 | -0.08 | 10.02
19.5 | 1.21 | 0.14569 | -0.068 | 8.303
20 | 1.249 | 0.14379 | -0.074 | 8.686

## 96. Re 7M Mach 0.50 (2)
BIGFOIL.COM POLAR EXPORT
NACA65A314
NACA65A314 |  |  |  | Cl Max: | 1.2662 | at alpha= | 10 | deg
XFOIL ncrit=9 |  |  |  | L/D Max: | 107.031 | at alpha= | 2 | deg
Re: | 7000000 |  |  | Cd Min: | 0.13252 | at alpha= | 15 | deg
Mach: | 0.5 |  |  | Cl=0 at alpha= | -99 | deg
|  |  |  | @ Cl=0.1, Cd= | 0.00411
|  |  |  | @ Cl=0.4, Cd= | 0.0040625
|  |  |  | @ Cl=0.6, Cd= | 0.0075091
alpha (deg) | Cl | Cd | Cm | Cl/Cd
0 | 0.2613 | 0.00411 | -0.0592 | 63.5766
0.5 | 0.3165 | 0.00402 | -0.0571 | 78.7313
1 | 0.373 | 0.00401 | -0.0551 | 93.0175
1.5 | 0.4296 | 0.00412 | -0.0532 | 104.2718
2 | 0.4795 | 0.00448 | -0.05 | 107.0312
2.5 | 0.5087 | 0.00568 | -0.043 | 89.5599
3 | 0.5603 | 0.00665 | -0.0409 | 84.2556
3.5 | 0.6176 | 0.00789 | -0.0404 | 78.2763
4 | 0.6798 | 0.0083 | -0.0397 | 81.9036
4.5 | 0.7403 | 0.00871 | -0.0386 | 84.9943
5 | 0.8014 | 0.0091 | -0.0374 | 88.0659
5.5 | 0.8584 | 0.00964 | -0.0353 | 89.0456
6 | 0.9157 | 0.0102 | -0.033 | 89.7745
6.5 | 0.9706 | 0.01088 | -0.0302 | 89.2096
7 | 1.026 | 0.01159 | -0.0273 | 88.5246
7.5 | 1.0762 | 0.01259 | -0.0236 | 85.4805
8 | 1.1257 | 0.0137 | -0.0196 | 82.1679
8.5 | 1.1733 | 0.01501 | -0.0151 | 78.1679
9.5 | 1.2503 | 0.01877 | -0.0038 | 66.6116
10 | 1.2662 | 0.02323 | 0.0019 | 54.5071
10.5 | 1.253 | 0.02855 | 0.0104 | 43.8879
11 | 1.2214 | 0.03582 | 0.0175 | 34.0983
11.5 | 1.1783 | 0.04488 | 0.0217 | 26.2545
12 | 1.1413 | 0.05451 | 0.0227 | 20.9374
12.5 | 1.1027 | 0.06551 | 0.0208 | 16.8325
13 | 1.0646 | 0.07786 | 0.0161 | 13.6733
13.5 | 1.0293 | 0.09144 | 0.009 | 11.2566
14 | 1.0039 | 0.10508 | 0.001 | 9.5537
14.5 | 0.983 | 0.11877 | -0.007 | 8.2765
15 | 0.9643 | 0.13252 | -0.0143 | 7.2766

## 97. Re 8M Mach 0.00 (1)
BIGFOIL.COM POLAR EXPORT
NACA65A314
NACA65A314 |  |  |  | Cl Max: | 1.318 | at alpha= | 11.5 | deg
JavaFoil+Calcfoil stall+Eppler ext transition |  |  |  | L/D Max: | 110.722 | at alpha= | 8 | deg
Re: | 8000000 |  |  | Cd Min: | 0.00469 | at alpha= | -1 | deg
Mach: | 0 |  |  | Cl=0 at alpha= | -2.4426 | deg
|  |  |  | @ Cl=0.1, Cd= | 0.0061346
|  |  |  | @ Cl=0.4, Cd= | 0.0048057
|  |  |  | @ Cl=0.6, Cd= | 0.0055275
alpha (deg) | Cl | Cd | Cm | Cl/Cd
-17.5 | -0.666 | 0.12655 | -0.015 | -5.262
-17 | -0.687 | 0.11876 | -0.016 | -5.782
-16.5 | -0.706 | 0.11279 | -0.017 | -6.26
-16 | -0.725 | 0.10548 | -0.018 | -6.873
-15.5 | -0.743 | 0.09759 | -0.019 | -7.612
-15 | -0.757 | 0.09129 | -0.02 | -8.296
-14.5 | -0.771 | 0.08333 | -0.022 | -9.253
-14 | -0.797 | 0.06555 | -0.025 | -12.153
-13.5 | -0.883 | 0.02346 | -0.033 | -37.631
-13 | -0.89 | 0.01931 | -0.034 | -46.069
-12.5 | -0.907 | 0.01356 | -0.036 | -66.883
-12 | -0.896 | 0.01241 | -0.038 | -72.173
-11.5 | -0.879 | 0.01147 | -0.039 | -76.638
-11 | -0.863 | 0.01074 | -0.04 | -80.337
-10.5 | -0.832 | 0.01014 | -0.041 | -82.1
-10 | -0.798 | 0.00974 | -0.042 | -81.95
-9.5 | -0.761 | 0.00931 | -0.043 | -81.744
-9 | -0.72 | 0.0089 | -0.044 | -80.887
-8.5 | -0.676 | 0.00862 | -0.045 | -78.424
-8 | -0.63 | 0.00835 | -0.046 | -75.402
-7.5 | -0.58 | 0.00811 | -0.047 | -71.587
-7 | -0.529 | 0.00779 | -0.048 | -67.871
-6.5 | -0.475 | 0.00749 | -0.049 | -63.511
-6 | -0.42 | 0.00726 | -0.05 | -57.909
-5.5 | -0.364 | 0.00704 | -0.051 | -51.69
-5 | -0.306 | 0.00687 | -0.052 | -44.528
-4.5 | -0.247 | 0.00674 | -0.053 | -36.692
-4 | -0.188 | 0.00661 | -0.054 | -28.396
-3.5 | -0.128 | 0.00648 | -0.055 | -19.736
-3 | -0.067 | 0.00636 | -0.056 | -10.606
-2.5 | -0.007 | 0.0063 | -0.057 | -1.087
-2 | 0.054 | 0.00621 | -0.058 | 8.683
-1.5 | 0.115 | 0.00611 | -0.058 | 18.77
-1 | 0.176 | 0.00469 | -0.059 | 37.484
-0.5 | 0.236 | 0.00469 | -0.06 | 50.453
0 | 0.297 | 0.00471 | -0.061 | 63.161
0.5 | 0.358 | 0.00473 | -0.062 | 75.671
1 | 0.419 | 0.00484 | -0.063 | 86.541
1.5 | 0.48 | 0.00492 | -0.064 | 97.524
2 | 0.539 | 0.00513 | -0.065 | 105.142
2.5 | 0.599 | 0.00549 | -0.066 | 109.113
3 | 0.659 | 0.00774 | -0.067 | 85.079
3.5 | 0.718 | 0.00807 | -0.068 | 88.917
4 | 0.777 | 0.00832 | -0.069 | 93.328
4.5 | 0.834 | 0.00855 | -0.07 | 97.605
5 | 0.891 | 0.00884 | -0.071 | 100.829
5.5 | 0.946 | 0.00918 | -0.072 | 103.064
6 | 0.999 | 0.0095 | -0.073 | 105.202
6.5 | 1.051 | 0.00989 | -0.074 | 106.295
7 | 1.1 | 0.01033 | -0.074 | 106.475
7.5 | 1.144 | 0.01096 | -0.075 | 104.336
8 | 1.182 | 0.01067 | -0.076 | 110.722
8.5 | 1.215 | 0.01171 | -0.077 | 103.722
9 | 1.244 | 0.0122 | -0.077 | 101.951
9.5 | 1.269 | 0.01279 | -0.078 | 99.194
10 | 1.289 | 0.01339 | -0.079 | 96.264
10.5 | 1.304 | 0.01398 | -0.08 | 93.31
11 | 1.314 | 0.01476 | -0.08 | 88.991
11.5 | 1.318 | 0.01557 | -0.081 | 84.676
12 | 1.317 | 0.01636 | -0.082 | 80.511
12.5 | 1.31 | 0.01741 | -0.082 | 75.232
13 | 1.298 | 0.0185 | -0.083 | 70.16
13.5 | 1.273 | 0.01995 | -0.083 | 63.819
14 | 1.243 | 0.02164 | -0.083 | 57.454
14.5 | 1.21 | 0.02314 | -0.084 | 52.301
15 | 1.168 | 0.02636 | -0.084 | 44.296
15.5 | 1.121 | 0.03017 | -0.083 | 37.175
16 | 1.014 | 0.0593 | -0.075 | 17.097
16.5 | 0.943 | 0.08308 | -0.069 | 11.349

## 98. Re 8M Mach 0.00 (2)
BIGFOIL.COM POLAR EXPORT
NACA65A314
NACA65A314 |  |  |  | Cl Max: | 1.7416 | at alpha= | 20 | deg
XFOIL ncrit=9 |  |  |  | L/D Max: | 111.077 | at alpha= | 10 | deg
Re: | 8000000 |  |  | Cd Min: | 0.04916 | at alpha= | 20 | deg
Mach: | 0 |  |  | Cl=0 at alpha= | -2.6757 | deg
|  |  |  | @ Cl=0.1, Cd= | 0.0051725
|  |  |  | @ Cl=0.4, Cd= | 0.0043061
|  |  |  | @ Cl=0.6, Cd= | 0.0068007
alpha (deg) | Cl | Cd | Cm | Cl/Cd
-20 | -1.5175 | 0.03399 | -0.083 | -44.6455
-19.5 | -1.5098 | 0.03043 | -0.0826 | -49.6155
-19 | -1.5077 | 0.02666 | -0.0814 | -56.5529
-18.5 | -1.489 | 0.02435 | -0.0801 | -61.1499
-18 | -1.4733 | 0.02199 | -0.0782 | -66.9986
-17.5 | -1.4518 | 0.02025 | -0.0761 | -71.6938
-16.5 | -1.374 | 0.01731 | -0.0769 | -79.3761
-16 | -1.3403 | 0.01632 | -0.0752 | -82.1262
-15.5 | -1.3064 | 0.01547 | -0.0731 | -84.4473
-15 | -1.2726 | 0.01459 | -0.0707 | -87.2241
-14.5 | -1.2337 | 0.01396 | -0.0687 | -88.3739
-13.5 | -1.1514 | 0.01291 | -0.0652 | -89.1867
-13 | -1.1078 | 0.01205 | -0.064 | -91.9336
-12.5 | -1.062 | 0.01133 | -0.063 | -93.7335
-12 | -1.0143 | 0.01074 | -0.0623 | -94.4413
-11.5 | -0.9657 | 0.01019 | -0.0617 | -94.7694
-11 | -0.9155 | 0.00971 | -0.0613 | -94.2842
-10.5 | -0.8642 | 0.00928 | -0.0611 | -93.125
-10 | -0.8122 | 0.00887 | -0.0609 | -91.5671
-9.5 | -0.7594 | 0.0085 | -0.0609 | -89.3412
-9 | -0.7052 | 0.00819 | -0.0612 | -86.105
-8.5 | -0.6516 | 0.00779 | -0.0613 | -83.6457
-8 | -0.5962 | 0.00743 | -0.0618 | -80.2423
-7 | -0.4686 | 0.00692 | -0.0665 | -67.7168
-6.5 | -0.4095 | 0.00665 | -0.0677 | -61.5789
-6 | -0.3545 | 0.00637 | -0.068 | -55.6515
-5.5 | -0.2993 | 0.00619 | -0.0682 | -48.3522
-5 | -0.2452 | 0.00603 | -0.0682 | -40.6633
-4.5 | -0.1917 | 0.0059 | -0.068 | -32.4915
-4 | -0.1384 | 0.00578 | -0.0677 | -23.9446
-3.5 | -0.0862 | 0.00565 | -0.0672 | -15.2566
-3 | -0.0336 | 0.00557 | -0.0668 | -6.0323
-2.5 | 0.0182 | 0.00545 | -0.0661 | 3.3394
-2 | 0.0702 | 0.00536 | -0.0655 | 13.097
-1.5 | 0.1163 | 0.00507 | -0.0636 | 22.9389
-1 | 0.1598 | 0.00472 | -0.0613 | 33.8559
-0.5 | 0.2028 | 0.00443 | -0.0587 | 45.7788
0 | 0.2416 | 0.00396 | -0.0554 | 61.0101
0.5 | 0.2903 | 0.00384 | -0.054 | 75.599
1 | 0.339 | 0.00393 | -0.0527 | 86.2595
1.5 | 0.3879 | 0.00405 | -0.0514 | 95.7778
2 | 0.4205 | 0.00474 | -0.0468 | 88.7131
2.5 | 0.4619 | 0.0053 | -0.0442 | 87.1509
3 | 0.5103 | 0.0058 | -0.0431 | 87.9828
3.5 | 0.559 | 0.00652 | -0.0423 | 85.7362
4.5 | 0.689 | 0.00741 | -0.048 | 92.9825
5 | 0.7477 | 0.00767 | -0.0492 | 97.4837
5.5 | 0.8023 | 0.00792 | -0.0495 | 101.3005
6 | 0.8535 | 0.00821 | -0.049 | 103.9586
6.5 | 0.9048 | 0.00848 | -0.0487 | 106.6981
7 | 0.9546 | 0.0088 | -0.048 | 108.4773
7.5 | 1.0043 | 0.00911 | -0.0474 | 110.2415
8 | 1.052 | 0.00949 | -0.0464 | 110.8535
8.5 | 1.097 | 0.00994 | -0.0449 | 110.3622
9 | 1.1418 | 0.01039 | -0.0435 | 109.8941
9.5 | 1.1867 | 0.01086 | -0.0423 | 109.2726
10 | 1.2485 | 0.01124 | -0.045 | 111.0765
10.5 | 1.2883 | 0.0119 | -0.0427 | 108.2605
11 | 1.325 | 0.0126 | -0.0401 | 105.1587
11.5 | 1.3595 | 0.01344 | -0.0373 | 101.1533
12 | 1.3963 | 0.01419 | -0.035 | 98.4003
12.5 | 1.4309 | 0.01506 | -0.0325 | 95.0133
13 | 1.4631 | 0.0161 | -0.0298 | 90.8758
13.5 | 1.4924 | 0.01733 | -0.0269 | 86.1166
14 | 1.5225 | 0.01857 | -0.0243 | 81.9871
14.5 | 1.5499 | 0.01999 | -0.0215 | 77.5338
15 | 1.5775 | 0.02145 | -0.019 | 73.5431
15.5 | 1.6017 | 0.02316 | -0.0163 | 69.158
16 | 1.6258 | 0.02496 | -0.0138 | 65.1362
16.5 | 1.643 | 0.02732 | -0.0109 | 60.1391
17 | 1.6663 | 0.02934 | -0.009 | 56.7928
17.5 | 1.6833 | 0.03194 | -0.0067 | 52.7019
18.5 | 1.7147 | 0.03769 | -0.0031 | 45.4948
19 | 1.7263 | 0.0411 | -0.0016 | 42.0024
19.5 | 1.7387 | 0.04458 | -0.0004 | 39.0018
20 | 1.7416 | 0.04916 | 0.0007 | 35.4272

## 99. Re 8M Mach 0.10 (1)
BIGFOIL.COM POLAR EXPORT
NACA65A314
NACA65A314 |  |  |  | Cl Max: | 1.308 | at alpha= | 11.5 | deg
JavaFoil+Calcfoil stall+Eppler ext transition |  |  |  | L/D Max: | 115.564 | at alpha= | 8 | deg
Re: | 8000000 |  |  | Cd Min: | 0.00471 | at alpha= | -1 | deg
Mach: | 0.1 |  |  | Cl=0 at alpha= | -2.4426 | deg
|  |  |  | @ Cl=0.1, Cd= | 0.0061346
|  |  |  | @ Cl=0.4, Cd= | 0.0048021
|  |  |  | @ Cl=0.6, Cd= | 0.005478
alpha (deg) | Cl | Cd | Cm | Cl/Cd
-17.5 | -0.623 | 0.13058 | -0.015 | -4.771
-17 | -0.647 | 0.12298 | -0.016 | -5.265
-16.5 | -0.671 | 0.11478 | -0.017 | -5.844
-16 | -0.693 | 0.10758 | -0.018 | -6.437
-15.5 | -0.712 | 0.10162 | -0.018 | -7.007
-15 | -0.729 | 0.09669 | -0.019 | -7.539
-14.5 | -0.749 | 0.0853 | -0.021 | -8.78
-14 | -0.765 | 0.07649 | -0.023 | -9.999
-13.5 | -0.779 | 0.06682 | -0.025 | -11.653
-13 | -0.855 | 0.02587 | -0.033 | -33.064
-12.5 | -0.888 | 0.01494 | -0.036 | -59.414
-12 | -0.885 | 0.01287 | -0.038 | -68.765
-11.5 | -0.872 | 0.01169 | -0.039 | -74.59
-11 | -0.853 | 0.01097 | -0.04 | -77.734
-10.5 | -0.83 | 0.01029 | -0.041 | -80.697
-10 | -0.797 | 0.00984 | -0.042 | -81.027
-9.5 | -0.761 | 0.0094 | -0.043 | -80.967
-9 | -0.721 | 0.009 | -0.044 | -80.115
-8.5 | -0.678 | 0.0087 | -0.045 | -77.915
-8 | -0.631 | 0.00837 | -0.046 | -75.411
-7.5 | -0.582 | 0.00813 | -0.047 | -71.582
-7 | -0.531 | 0.00786 | -0.048 | -67.514
-6.5 | -0.477 | 0.00754 | -0.049 | -63.335
-6 | -0.422 | 0.00729 | -0.05 | -57.938
-5.5 | -0.365 | 0.00708 | -0.051 | -51.597
-5 | -0.307 | 0.00692 | -0.052 | -44.419
-4.5 | -0.248 | 0.00674 | -0.053 | -36.85
-4 | -0.189 | 0.00662 | -0.054 | -28.52
-3.5 | -0.128 | 0.00648 | -0.055 | -19.816
-3 | -0.068 | 0.00639 | -0.056 | -10.602
-2.5 | -0.007 | 0.0063 | -0.057 | -1.092
-2 | 0.054 | 0.00621 | -0.058 | 8.726
-1.5 | 0.115 | 0.00611 | -0.059 | 18.867
-1 | 0.177 | 0.00471 | -0.06 | 37.523
-0.5 | 0.238 | 0.00471 | -0.061 | 50.506
0 | 0.299 | 0.00471 | -0.062 | 63.486
0.5 | 0.36 | 0.00473 | -0.063 | 76.034
1 | 0.421 | 0.00484 | -0.064 | 86.938
1.5 | 0.482 | 0.00494 | -0.065 | 97.547
2 | 0.542 | 0.00513 | -0.066 | 105.576
2.5 | 0.602 | 0.00549 | -0.066 | 109.556
3 | 0.662 | 0.00779 | -0.067 | 84.949
3.5 | 0.721 | 0.00809 | -0.068 | 89.165
4 | 0.78 | 0.00834 | -0.069 | 93.581
4.5 | 0.839 | 0.00858 | -0.07 | 97.691
5 | 0.895 | 0.0089 | -0.071 | 100.529
5.5 | 0.95 | 0.00921 | -0.072 | 103.167
6 | 1.004 | 0.00958 | -0.073 | 104.762
6.5 | 1.056 | 0.00994 | -0.074 | 106.236
7 | 1.104 | 0.01038 | -0.075 | 106.315
7.5 | 1.148 | 0.01112 | -0.076 | 103.205
8 | 1.184 | 0.01025 | -0.076 | 115.564
8.5 | 1.217 | 0.0118 | -0.077 | 103.084
9 | 1.245 | 0.01233 | -0.078 | 101.017
9.5 | 1.268 | 0.01293 | -0.078 | 98.103
10 | 1.287 | 0.01355 | -0.079 | 94.966
10.5 | 1.3 | 0.01419 | -0.08 | 91.554
11 | 1.307 | 0.01496 | -0.081 | 87.354
11.5 | 1.308 | 0.01581 | -0.081 | 82.703
12 | 1.303 | 0.01665 | -0.082 | 78.265
12.5 | 1.292 | 0.01778 | -0.082 | 72.672
13 | 1.275 | 0.019 | -0.083 | 67.115
13.5 | 1.245 | 0.02055 | -0.083 | 60.594
14 | 1.209 | 0.02249 | -0.084 | 53.767
14.5 | 1.166 | 0.02529 | -0.084 | 46.096
15 | 1.108 | 0.03107 | -0.082 | 35.669
15.5 | 1.056 | 0.03632 | -0.082 | 29.065
16 | 0.906 | 0.09699 | -0.061 | 9.346
16.5 | 0.858 | 0.11055 | -0.057 | 7.766

## 100. Re 8M Mach 0.10 (2)
BIGFOIL.COM POLAR EXPORT
NACA65A314
NACA65A314 |  |  |  | Cl Max: | 1.7279 | at alpha= | 19.5 | deg
XFOIL ncrit=9 |  |  |  | L/D Max: | 110.397 | at alpha= | 8 | deg
Re: | 8000000 |  |  | Cd Min: | 0.05303 | at alpha= | 20 | deg
Mach: | 0.1 |  |  | Cl=0 at alpha= | -2.6738 | deg
|  |  |  | @ Cl=0.1, Cd= | 0.0051856
|  |  |  | @ Cl=0.4, Cd= | 0.0042659
|  |  |  | @ Cl=0.6, Cd= | 0.0069247
alpha (deg) | Cl | Cd | Cm | Cl/Cd
-20 | -1.4892 | 0.03896 | -0.0862 | -38.2238
-19.5 | -1.4878 | 0.03444 | -0.0864 | -43.1998
-19 | -1.4906 | 0.0299 | -0.0858 | -49.8528
-18.5 | -1.4764 | 0.027 | -0.0847 | -54.6815
-18 | -1.4665 | 0.02398 | -0.0829 | -61.1551
-17.5 | -1.4466 | 0.02188 | -0.0809 | -66.1152
-17 | -1.4211 | 0.01993 | -0.0795 | -71.3046
-16.5 | -1.3699 | 0.01833 | -0.0823 | -74.7354
-16 | -1.3431 | 0.01704 | -0.0793 | -78.8204
-15.5 | -1.3102 | 0.01605 | -0.077 | -81.6324
-15 | -1.2769 | 0.01507 | -0.0744 | -84.7313
-14.5 | -1.2391 | 0.01435 | -0.0721 | -86.3484
-14 | -1.1967 | 0.01384 | -0.0704 | -86.4668
-13.5 | -1.1571 | 0.01323 | -0.068 | -87.4603
-13 | -1.114 | 0.01241 | -0.0664 | -89.7663
-12.5 | -1.0684 | 0.0116 | -0.0652 | -92.1034
-12 | -1.0207 | 0.01095 | -0.0642 | -93.2146
-11.5 | -0.9718 | 0.01036 | -0.0634 | -93.8031
-11 | -0.9214 | 0.00985 | -0.0629 | -93.5431
-10.5 | -0.8697 | 0.0094 | -0.0625 | -92.5213
-10 | -0.8174 | 0.00897 | -0.0622 | -91.126
-9.5 | -0.7643 | 0.00857 | -0.062 | -89.1832
-9 | -0.7097 | 0.00825 | -0.0622 | -86.0242
-8.5 | -0.6554 | 0.00786 | -0.0622 | -83.3842
-8 | -0.5998 | 0.00748 | -0.0626 | -80.1872
-7 | -0.472 | 0.00696 | -0.067 | -67.8161
-6.5 | -0.4118 | 0.00668 | -0.0683 | -61.6467
-6 | -0.3563 | 0.00641 | -0.0686 | -55.585
-5.5 | -0.3011 | 0.00621 | -0.0688 | -48.4863
-5 | -0.2466 | 0.00605 | -0.0687 | -40.7603
-4.5 | -0.1929 | 0.00592 | -0.0685 | -32.5845
-4 | -0.1392 | 0.0058 | -0.0682 | -24
-3.5 | -0.0868 | 0.00566 | -0.0676 | -15.3357
-3 | -0.0338 | 0.00558 | -0.0671 | -6.0573
-2.5 | 0.018 | 0.00546 | -0.0664 | 3.2967
-2 | 0.0705 | 0.00537 | -0.0658 | 13.1285
-1.5 | 0.1169 | 0.00508 | -0.064 | 23.0118
-1 | 0.1605 | 0.00473 | -0.0615 | 33.9323
-0.5 | 0.2038 | 0.00444 | -0.059 | 45.9009
0 | 0.2425 | 0.00396 | -0.0555 | 61.2374
0.5 | 0.2915 | 0.00385 | -0.0542 | 75.7143
1 | 0.3405 | 0.00393 | -0.0529 | 86.6412
1.5 | 0.3898 | 0.00405 | -0.0516 | 96.2469
2 | 0.4224 | 0.00474 | -0.0469 | 89.1139
2.5 | 0.4638 | 0.00532 | -0.0442 | 87.1805
3.5 | 0.561 | 0.00656 | -0.0423 | 85.5183
4 | 0.6241 | 0.00715 | -0.0447 | 87.2867
4.5 | 0.6922 | 0.00744 | -0.048 | 93.0376
5 | 0.7502 | 0.00771 | -0.0489 | 97.3022
5.5 | 0.8041 | 0.00796 | -0.0489 | 101.0176
6 | 0.8559 | 0.00825 | -0.0485 | 103.7455
6.5 | 0.9076 | 0.00852 | -0.0481 | 106.5258
7 | 0.9577 | 0.00885 | -0.0474 | 108.2147
7.5 | 1.0077 | 0.00917 | -0.0467 | 109.8909
8 | 1.0554 | 0.00956 | -0.0456 | 110.3975
8.5 | 1.1005 | 0.01002 | -0.044 | 109.8303
9 | 1.145 | 0.01051 | -0.0425 | 108.9439
9.5 | 1.1901 | 0.01099 | -0.0411 | 108.2894
10 | 1.2237 | 0.01145 | -0.0374 | 106.8734
10.5 | 1.2914 | 0.01209 | -0.0412 | 106.8156
11 | 1.3278 | 0.01286 | -0.0384 | 103.2504
11.5 | 1.3634 | 0.01368 | -0.0357 | 99.6637
12 | 1.4002 | 0.01449 | -0.0332 | 96.6322
12.5 | 1.4343 | 0.01544 | -0.0305 | 92.8951
13 | 1.4655 | 0.0166 | -0.0276 | 88.2831
13.5 | 1.4958 | 0.01785 | -0.0247 | 83.7983
14 | 1.5246 | 0.01922 | -0.0218 | 79.3236
14.5 | 1.5514 | 0.02076 | -0.0189 | 74.7303
15 | 1.5773 | 0.02241 | -0.0161 | 70.3838
15.5 | 1.6006 | 0.02429 | -0.0133 | 65.8954
16 | 1.6243 | 0.02624 | -0.0107 | 61.9017
16.5 | 1.6435 | 0.02859 | -0.0081 | 57.4851
17 | 1.6653 | 0.03087 | -0.0059 | 53.9456
17.5 | 1.6808 | 0.03373 | -0.0037 | 49.831
18 | 1.6986 | 0.03653 | -0.0019 | 46.4988
18.5 | 1.7097 | 0.04007 | 0 | 42.6678
19 | 1.7179 | 0.04398 | 0.0015 | 39.0609
19.5 | 1.7279 | 0.04794 | 0.0025 | 36.043
20 | 1.7278 | 0.05303 | 0.0034 | 32.5816

## 101. Re 8M Mach 0.25 (1)
BIGFOIL.COM POLAR EXPORT
NACA65A314
NACA65A314 |  |  |  | Cl Max: | 1.26 | at alpha= | 10 | deg
JavaFoil+Calcfoil stall+Eppler ext transition |  |  |  | L/D Max: | 110.718 | at alpha= | 2.5 | deg
Re: | 8000000 |  |  | Cd Min: | 0.00473 | at alpha= | -1 | deg
Mach: | 0.25 |  |  | Cl=0 at alpha= | -2.4444 | deg
|  |  |  | @ Cl=0.1, Cd= | 0.0061861
|  |  |  | @ Cl=0.4, Cd= | 0.0048276
|  |  |  | @ Cl=0.6, Cd= | 0.005469
alpha (deg) | Cl | Cd | Cm | Cl/Cd
-16 | -0.404 | 0.12562 | -0.016 | -3.218
-15.5 | -0.462 | 0.11619 | -0.017 | -3.976
-15 | -0.515 | 0.1052 | -0.018 | -4.897
-14.5 | -0.563 | 0.09995 | -0.018 | -5.629
-14 | -0.604 | 0.09417 | -0.019 | -6.417
-13.5 | -0.638 | 0.08793 | -0.02 | -7.257
-13 | -0.662 | 0.08045 | -0.021 | -8.226
-12.5 | -0.678 | 0.07445 | -0.023 | -9.113
-12 | -0.693 | 0.06238 | -0.027 | -11.108
-11.5 | -0.787 | 0.01801 | -0.038 | -43.672
-11 | -0.804 | 0.01278 | -0.04 | -62.898
-10.5 | -0.798 | 0.01119 | -0.042 | -71.315
-10 | -0.784 | 0.01057 | -0.043 | -74.11
-9.5 | -0.755 | 0.00999 | -0.044 | -75.595
-9 | -0.721 | 0.00939 | -0.045 | -76.724
-8.5 | -0.682 | 0.00903 | -0.046 | -75.542
-8 | -0.638 | 0.00866 | -0.047 | -73.707
-7.5 | -0.591 | 0.00837 | -0.048 | -70.638
-7 | -0.541 | 0.00805 | -0.049 | -67.14
-6.5 | -0.487 | 0.00777 | -0.05 | -62.749
-6 | -0.432 | 0.00744 | -0.051 | -58.064
-5.5 | -0.374 | 0.00718 | -0.052 | -52.143
-5 | -0.315 | 0.007 | -0.053 | -45.041
-4.5 | -0.255 | 0.00684 | -0.054 | -37.267
-4 | -0.194 | 0.0067 | -0.055 | -28.946
-3.5 | -0.132 | 0.00655 | -0.056 | -20.15
-3 | -0.07 | 0.00645 | -0.057 | -10.787
-2.5 | -0.007 | 0.00636 | -0.058 | -1.111
-2 | 0.056 | 0.00625 | -0.059 | 8.895
-1.5 | 0.118 | 0.00616 | -0.06 | 19.229
-1 | 0.181 | 0.00473 | -0.061 | 38.377
-0.5 | 0.244 | 0.00474 | -0.062 | 51.497
0 | 0.307 | 0.00475 | -0.063 | 64.692
0.5 | 0.37 | 0.00478 | -0.064 | 77.429
1 | 0.433 | 0.00488 | -0.065 | 88.708
1.5 | 0.495 | 0.00498 | -0.066 | 99.372
2 | 0.557 | 0.00518 | -0.067 | 107.471
2.5 | 0.618 | 0.00559 | -0.068 | 110.718
3 | 0.68 | 0.00792 | -0.069 | 85.878
3.5 | 0.741 | 0.00827 | -0.07 | 89.605
4 | 0.801 | 0.00858 | -0.071 | 93.413
4.5 | 0.861 | 0.00885 | -0.072 | 97.315
5 | 0.918 | 0.00915 | -0.073 | 100.313
5.5 | 0.974 | 0.00955 | -0.074 | 102.044
6 | 1.028 | 0.00997 | -0.075 | 103.15
6.5 | 1.08 | 0.01039 | -0.076 | 103.937
7 | 1.124 | 0.0102 | -0.077 | 110.239
7.5 | 1.163 | 0.01135 | -0.077 | 102.397
8 | 1.196 | 0.01185 | -0.078 | 100.912
8.5 | 1.222 | 0.01248 | -0.079 | 97.933
9 | 1.243 | 0.01308 | -0.08 | 95.02
9.5 | 1.256 | 0.01382 | -0.08 | 90.873
10 | 1.26 | 0.01463 | -0.081 | 86.103
10.5 | 1.255 | 0.01551 | -0.082 | 80.91
11 | 1.24 | 0.01651 | -0.083 | 75.108
11.5 | 1.215 | 0.01761 | -0.083 | 69.012
12 | 1.18 | 0.01892 | -0.084 | 62.356
12.5 | 1.13 | 0.02113 | -0.084 | 53.472
13 | 1.05 | 0.02829 | -0.082 | 37.115
13.5 | 0.88 | 0.07159 | -0.064 | 12.293
14 | 0.784 | 0.09663 | -0.05 | 8.116
14.5 | 0.712 | 0.10326 | -0.049 | 6.895
15 | 0.635 | 0.11049 | -0.048 | 5.743

## 102. Re 8M Mach 0.25 (2)
BIGFOIL.COM POLAR EXPORT
NACA65A314
NACA65A314 |  |  |  | Cl Max: | 1.6457 | at alpha= | 18 | deg
XFOIL ncrit=9 |  |  |  | L/D Max: | 107.123 | at alpha= | 7.5 | deg
Re: | 8000000 |  |  | Cd Min: | 0.18043 | at alpha= | -20 | deg
Mach: | 0.25 |  |  | Cl=0 at alpha= | -2.6663 | deg
|  |  |  | @ Cl=0.1, Cd= | 0.0052822
|  |  |  | @ Cl=0.4, Cd= | 0.0040622
|  |  |  | @ Cl=0.6, Cd= | 0.006997
alpha (deg) | Cl | Cd | Cm | Cl/Cd
-20 | -0.7106 | 0.18043 | -0.0142 | -3.9384
-19.5 | -0.732 | 0.16575 | -0.0226 | -4.4163
-19 | -1.1522 | 0.08291 | -0.0754 | -13.897
-18.5 | -1.2136 | 0.06588 | -0.087 | -18.4214
-18 | -1.2709 | 0.05177 | -0.0957 | -24.549
-17.5 | -1.2882 | 0.04392 | -0.0987 | -29.3306
-17 | -1.3234 | 0.03553 | -0.1003 | -37.2474
-16.5 | -1.3356 | 0.02994 | -0.0993 | -44.6092
-16 | -1.3176 | 0.02565 | -0.1002 | -51.3684
-15.5 | -1.2904 | 0.02255 | -0.0995 | -57.2239
-15 | -1.2665 | 0.02035 | -0.0967 | -62.2359
-14.5 | -1.2417 | 0.01832 | -0.0933 | -67.7784
-14 | -1.2052 | 0.0171 | -0.0903 | -70.4795
-13.5 | -1.1693 | 0.01587 | -0.0868 | -73.6799
-13 | -1.1285 | 0.01491 | -0.0836 | -75.6875
-12.5 | -1.0893 | 0.01384 | -0.08 | -78.7066
-12 | -1.0522 | 0.01254 | -0.0761 | -83.9075
-11.5 | -1.0034 | 0.01159 | -0.074 | -86.5746
-11 | -0.9521 | 0.01084 | -0.0723 | -87.8321
-10.5 | -0.8989 | 0.01023 | -0.0709 | -87.869
-10 | -0.845 | 0.00964 | -0.0697 | -87.6556
-9.5 | -0.7907 | 0.00908 | -0.0686 | -87.0815
-9 | -0.7341 | 0.00865 | -0.068 | -84.8671
-8.5 | -0.6766 | 0.00825 | -0.0677 | -82.0121
-8 | -0.6193 | 0.00779 | -0.0674 | -79.4994
-7.5 | -0.5586 | 0.00742 | -0.0679 | -75.283
-7 | -0.4912 | 0.00713 | -0.07 | -68.892
-6.5 | -0.4252 | 0.00684 | -0.0718 | -62.1637
-6 | -0.3668 | 0.00656 | -0.072 | -55.9146
-5.5 | -0.3106 | 0.00631 | -0.0717 | -49.2235
-5 | -0.2542 | 0.00614 | -0.0714 | -41.4007
-4.5 | -0.1991 | 0.00598 | -0.0709 | -33.2943
-4 | -0.144 | 0.00587 | -0.0704 | -24.5315
-3.5 | -0.0899 | 0.00572 | -0.0697 | -15.7168
-3 | -0.0355 | 0.00562 | -0.0691 | -6.3167
-2.5 | 0.0177 | 0.00551 | -0.0683 | 3.2123
-2 | 0.0717 | 0.00542 | -0.0676 | 13.2288
-1.5 | 0.121 | 0.00518 | -0.0659 | 23.3591
-1 | 0.165 | 0.0048 | -0.0632 | 34.375
-0.5 | 0.2089 | 0.00448 | -0.0604 | 46.6295
0 | 0.2474 | 0.00398 | -0.0565 | 62.1608
0.5 | 0.2978 | 0.00386 | -0.0551 | 77.1503
1 | 0.3484 | 0.00394 | -0.0537 | 88.4264
1.5 | 0.3994 | 0.00405 | -0.0525 | 98.6173
2 | 0.4328 | 0.00473 | -0.0475 | 91.5011
2.5 | 0.473 | 0.00541 | -0.0443 | 87.4307
3 | 0.5217 | 0.00595 | -0.0428 | 87.6807
3.5 | 0.5705 | 0.00676 | -0.0416 | 84.3935
4 | 0.6427 | 0.00734 | -0.0456 | 87.5613
4.5 | 0.7038 | 0.00761 | -0.0467 | 92.4836
5 | 0.7609 | 0.00787 | -0.0468 | 96.6836
5.5 | 0.8159 | 0.00817 | -0.0465 | 99.8654
6 | 0.8707 | 0.00845 | -0.0461 | 103.0414
6.5 | 0.9236 | 0.00879 | -0.0454 | 105.0739
7 | 0.9753 | 0.00913 | -0.0443 | 106.8237
7.5 | 1.0241 | 0.00956 | -0.0427 | 107.1234
8 | 1.0718 | 0.01003 | -0.0409 | 106.8594
8.5 | 1.1173 | 0.0106 | -0.0388 | 105.4057
9 | 1.1631 | 0.01117 | -0.0368 | 104.1271
9.5 | 1.2072 | 0.01184 | -0.0346 | 101.9595
10 | 1.2523 | 0.01247 | -0.0325 | 100.425
10.5 | 1.3073 | 0.01335 | -0.0328 | 97.9251
11 | 1.3451 | 0.01429 | -0.0296 | 94.1288
11.5 | 1.3817 | 0.01535 | -0.0263 | 90.013
12 | 1.4144 | 0.01667 | -0.0226 | 84.847
12.5 | 1.4479 | 0.01801 | -0.0192 | 80.3942
13 | 1.4798 | 0.0195 | -0.0158 | 75.8872
13.5 | 1.505 | 0.02146 | -0.0118 | 70.1305
14 | 1.5295 | 0.02356 | -0.0081 | 64.9194
14.5 | 1.5528 | 0.02587 | -0.0045 | 60.0232
15 | 1.5791 | 0.02807 | -0.0015 | 56.2558
15.5 | 1.5987 | 0.0309 | 0.0016 | 51.7379
16 | 1.6183 | 0.03388 | 0.0045 | 47.7656
16.5 | 1.6217 | 0.03834 | 0.0077 | 42.2979
17 | 1.6366 | 0.04209 | 0.0098 | 38.8833
17.5 | 1.632 | 0.0478 | 0.0119 | 34.1423
18 | 1.6457 | 0.05208 | 0.013 | 31.5995
18.5 | 1.6227 | 0.06033 | 0.0136 | 26.8971
19 | 1.6113 | 0.06783 | 0.0131 | 23.755
19.5 | 1.5953 | 0.07636 | 0.0116 | 20.8918
20 | 1.5672 | 0.08685 | 0.0084 | 18.0449

## 103. Re 8M Mach 0.50 (1)
BIGFOIL.COM POLAR EXPORT
NACA65A314
NACA65A314 |  |  |  | Cl Max: | 1.265 | at alpha= | 20 | deg
JavaFoil+Calcfoil stall+Eppler ext transition |  |  |  | L/D Max: | 115.427 | at alpha= | 2.5 | deg
Re: | 8000000 |  |  | Cd Min: | 0.00487 | at alpha= | -1 | deg
Mach: | 0.5 |  |  | Cl=0 at alpha= | -2.4429 | deg
|  |  |  | @ Cl=0.1, Cd= | 0.0064357
|  |  |  | @ Cl=0.4, Cd= | 0.0049489
|  |  |  | @ Cl=0.6, Cd= | 0.0053791
alpha (deg) | Cl | Cd | Cm | Cl/Cd
-20 | -0.973 | 0.1496 | -0.016 | -6.503
-19.5 | -0.953 | 0.14539 | -0.018 | -6.554
-19 | -0.926 | 0.13778 | -0.019 | -6.718
-18.5 | -0.893 | 0.13719 | -0.018 | -6.51
-18 | -0.863 | 0.13217 | -0.018 | -6.527
-17.5 | -0.836 | 0.12726 | -0.018 | -6.567
-17 | -0.809 | 0.12312 | -0.019 | -6.568
-16.5 | -0.782 | 0.12027 | -0.019 | -6.499
-16 | -0.755 | 0.11847 | -0.02 | -6.369
-15.5 | -0.727 | 0.11093 | -0.02 | -6.554
-15 | -0.699 | 0.10595 | -0.02 | -6.599
-14.5 | -0.672 | 0.09714 | -0.021 | -6.919
-14 | -0.645 | 0.09107 | -0.022 | -7.082
-13.5 | -0.618 | 0.08464 | -0.023 | -7.298
-13 | -0.591 | 0.07932 | -0.023 | -7.446
-12.5 | -0.561 | 0.08946 | -0.022 | -6.267
-12 | -0.533 | 0.08133 | -0.023 | -6.556
-11.5 | -0.506 | 0.07326 | -0.024 | -6.909
-11 | -0.479 | 0.06683 | -0.025 | -7.172
-10.5 | -0.45 | 0.07233 | -0.024 | -6.217
-10 | -0.422 | 0.06855 | -0.024 | -6.153
-9.5 | -0.395 | 0.06086 | -0.026 | -6.485
-9 | -0.368 | 0.05535 | -0.027 | -6.645
-8.5 | -0.339 | 0.05566 | -0.027 | -6.09
-8 | -0.321 | 0.04058 | -0.037 | -7.914
-7.5 | -0.539 | 0.01022 | -0.054 | -52.698
-7 | -0.545 | 0.00943 | -0.055 | -57.778
-6.5 | -0.513 | 0.00886 | -0.056 | -57.922
-6 | -0.466 | 0.00834 | -0.057 | -55.829
-5.5 | -0.409 | 0.00786 | -0.059 | -52.052
-5 | -0.348 | 0.00753 | -0.06 | -46.174
-4.5 | -0.283 | 0.00728 | -0.061 | -38.851
-4 | -0.216 | 0.0071 | -0.062 | -30.367
-3.5 | -0.147 | 0.00687 | -0.063 | -21.413
-3 | -0.078 | 0.00673 | -0.064 | -11.545
-2.5 | -0.008 | 0.0066 | -0.065 | -1.195
-2 | 0.062 | 0.00649 | -0.066 | 9.576
-1.5 | 0.132 | 0.00639 | -0.068 | 20.725
-1 | 0.203 | 0.00487 | -0.069 | 41.656
-0.5 | 0.273 | 0.0049 | -0.07 | 55.769
0 | 0.343 | 0.0049 | -0.071 | 70.085
0.5 | 0.413 | 0.00496 | -0.072 | 83.43
1 | 0.484 | 0.00509 | -0.073 | 95.092
1.5 | 0.554 | 0.00521 | -0.074 | 106.368
2 | 0.622 | 0.00546 | -0.075 | 113.952
2.5 | 0.69 | 0.00598 | -0.076 | 115.427
3 | 0.759 | 0.00887 | -0.077 | 85.505
3.5 | 0.826 | 0.00928 | -0.079 | 88.965
4 | 0.892 | 0.00974 | -0.08 | 91.616
4.5 | 0.954 | 0.00953 | -0.081 | 100.154
5 | 1.011 | 0.01047 | -0.081 | 96.569
5.5 | 1.064 | 0.01101 | -0.082 | 96.628
6 | 1.11 | 0.01157 | -0.083 | 95.9
6.5 | 1.146 | 0.0126 | -0.084 | 90.947
7 | 1.159 | 0.01345 | -0.085 | 86.215
7.5 | 1.125 | 0.01458 | -0.086 | 77.19
8 | 0.833 | 0.01763 | -0.085 | 47.267
8.5 | 0.74 | 0.01719 | -0.087 | 43.025
9 | 0.636 | 0.06158 | -0.046 | 10.334
9.5 | 0.665 | 0.06112 | -0.049 | 10.886
10 | 0.69 | 0.06864 | -0.047 | 10.056
10.5 | 0.866 | 0.01979 | -0.09 | 43.75
11 | 0.751 | 0.0687 | -0.055 | 10.935
11.5 | 0.772 | 0.07786 | -0.049 | 9.917
12 | 0.799 | 0.08535 | -0.049 | 9.361
12.5 | 0.984 | 0.02421 | -0.093 | 40.662
13 | 0.855 | 0.08578 | -0.053 | 9.97
13.5 | 0.882 | 0.09384 | -0.054 | 9.393
14 | 0.908 | 0.09848 | -0.054 | 9.225
14.5 | 0.938 | 0.10523 | -0.057 | 8.914
15 | 0.962 | 0.10749 | -0.055 | 8.946
15.5 | 0.988 | 0.11215 | -0.056 | 8.81
16 | 1.015 | 0.11696 | -0.057 | 8.676
16.5 | 1.065 | 0.1098 | -0.07 | 9.697
17 | 1.145 | 0.08466 | -0.085 | 13.524
17.5 | 1.11 | 0.13178 | -0.068 | 8.423
18 | 1.143 | 0.12347 | -0.072 | 9.257
18.5 | 1.197 | 0.11319 | -0.08 | 10.573
19 | 1.232 | 0.11391 | -0.083 | 10.811
19.5 | 1.215 | 0.1405 | -0.071 | 8.649
20 | 1.265 | 0.13116 | -0.079 | 9.644

## 104. Re 8M Mach 0.50 (2)
BIGFOIL.COM POLAR EXPORT
NACA65A314
NACA65A314 |  |  |  | Cl Max: | 1.2769 | at alpha= | 10 | deg
XFOIL ncrit=9 |  |  |  | L/D Max: | 105.061 | at alpha= | 1.5 | deg
Re: | 8000000 |  |  | Cd Min: | 0.13093 | at alpha= | 15 | deg
Mach: | 0.5 |  |  | Cl=0 at alpha= | -2.6413 | deg
|  |  |  | @ Cl=0.1, Cd= | 0.005595
|  |  |  | @ Cl=0.4, Cd= | 0.0040143
|  |  |  | @ Cl=0.6, Cd= | 0.0073248
alpha (deg) | Cl | Cd | Cm | Cl/Cd
-13.5 | -0.4518 | 0.11803 | -0.0672 | -3.8278
-13 | -0.4503 | 0.10877 | -0.0721 | -4.1399
-12.5 | -0.4725 | 0.09599 | -0.0795 | -4.9224
-12 | -0.4882 | 0.08475 | -0.0864 | -5.7605
-11.5 | -0.5093 | 0.07258 | -0.0944 | -7.0171
-11 | -0.5286 | 0.05803 | -0.106 | -9.1091
-10.5 | -0.5545 | 0.04676 | -0.1148 | -11.8584
-10 | -0.5865 | 0.0376 | -0.1197 | -15.5984
-9.5 | -0.6244 | 0.02978 | -0.1201 | -20.9671
-9 | -0.6641 | 0.02297 | -0.1146 | -28.9116
-8.5 | -0.6958 | 0.01594 | -0.1049 | -43.6512
-8 | -0.6761 | 0.01118 | -0.098 | -60.4741
-7.5 | -0.6266 | 0.00925 | -0.0927 | -67.7405
-7 | -0.5611 | 0.00831 | -0.0899 | -67.5211
-6.5 | -0.4826 | 0.00768 | -0.09 | -62.8385
-6 | -0.4128 | 0.00727 | -0.0888 | -56.7813
-5.5 | -0.3482 | 0.0069 | -0.0869 | -50.4638
-5 | -0.2864 | 0.00658 | -0.0849 | -43.5258
-4.5 | -0.2242 | 0.00636 | -0.0831 | -35.2516
-4 | -0.1635 | 0.00616 | -0.0813 | -26.5422
-3.5 | -0.1026 | 0.00603 | -0.0797 | -17.0149
-3 | -0.0429 | 0.00586 | -0.0781 | -7.3208
-2.5 | 0.0169 | 0.00575 | -0.0766 | 2.9391
-2 | 0.0758 | 0.00564 | -0.075 | 13.4397
-1.5 | 0.1349 | 0.00553 | -0.0736 | 24.3942
-1 | 0.185 | 0.0052 | -0.0704 | 35.5769
-0.5 | 0.2298 | 0.00478 | -0.0661 | 48.0753
0 | 0.2664 | 0.00412 | -0.0603 | 64.6602
0.5 | 0.3197 | 0.00396 | -0.0578 | 80.7323
1 | 0.3748 | 0.00395 | -0.0555 | 94.8861
1.5 | 0.4297 | 0.00409 | -0.0533 | 105.0611
2 | 0.4728 | 0.00463 | -0.0487 | 102.1166
2.5 | 0.5059 | 0.00582 | -0.0426 | 86.9244
3 | 0.5687 | 0.00673 | -0.0429 | 84.5022
3.5 | 0.6229 | 0.00776 | -0.0414 | 80.2706
4 | 0.6861 | 0.00813 | -0.0409 | 84.3911
4.5 | 0.7482 | 0.00849 | -0.04 | 88.1272
5 | 0.8084 | 0.00889 | -0.0385 | 90.9336
5.5 | 0.8657 | 0.0094 | -0.0364 | 92.0957
6 | 0.9228 | 0.00996 | -0.0341 | 92.6506
6.5 | 0.9788 | 0.01059 | -0.0314 | 92.4268
7 | 1.0342 | 0.01129 | -0.0285 | 91.6032
7.5 | 1.0842 | 0.01227 | -0.0246 | 88.3619
8 | 1.1338 | 0.01336 | -0.0205 | 84.8653
8.5 | 1.1822 | 0.01461 | -0.0161 | 80.9172
9 | 1.2273 | 0.01613 | -0.0111 | 76.088
9.5 | 1.2619 | 0.01837 | -0.0051 | 68.6935
10 | 1.2769 | 0.02264 | 0.0013 | 56.4002
10.5 | 1.2629 | 0.02793 | 0.01 | 45.2166
11 | 1.2282 | 0.03532 | 0.0174 | 34.7735
11.5 | 1.1859 | 0.04426 | 0.0217 | 26.7939
12 | 1.1494 | 0.05376 | 0.0228 | 21.3802
12.5 | 1.1111 | 0.06463 | 0.0211 | 17.1917
13 | 1.073 | 0.07685 | 0.0167 | 13.9623
13.5 | 1.0378 | 0.09029 | 0.0098 | 11.4941
14 | 1.0127 | 0.10373 | 0.0019 | 9.7628
14.5 | 0.9918 | 0.11731 | -0.006 | 8.4545
15 | 0.9735 | 0.13093 | -0.0133 | 7.4353

## 105. Re 10M Mach 0.00 (1)
BIGFOIL.COM POLAR EXPORT
NACA65A314
NACA65A314 |  |  |  | Cl Max: | 1.319 | at alpha= | 11.5 | deg
JavaFoil+Calcfoil stall+Eppler ext transition |  |  |  | L/D Max: | 118.606 | at alpha= | 8.5 | deg
Re: | 10000000 |  |  | Cd Min: | 0.0047 | at alpha= | -0.5 | deg
Mach: | 0 |  |  | Cl=0 at alpha= | -2.4426 | deg
|  |  |  | @ Cl=0.1, Cd= | 0.0059847
|  |  |  | @ Cl=0.4, Cd= | 0.0048564
|  |  |  | @ Cl=0.6, Cd= | 0.0058782
alpha (deg) | Cl | Cd | Cm | Cl/Cd
-17.5 | -0.666 | 0.12731 | -0.015 | -5.23
-17 | -0.687 | 0.11941 | -0.016 | -5.752
-16.5 | -0.708 | 0.11006 | -0.017 | -6.431
-16 | -0.729 | 0.10088 | -0.019 | -7.223
-15.5 | -0.745 | 0.09482 | -0.02 | -7.86
-15 | -0.762 | 0.08672 | -0.021 | -8.785
-14.5 | -0.781 | 0.07541 | -0.023 | -10.353
-14 | -0.846 | 0.03751 | -0.03 | -22.563
-13.5 | -0.896 | 0.01938 | -0.033 | -46.25
-13 | -0.898 | 0.01696 | -0.035 | -52.958
-12.5 | -0.912 | 0.01265 | -0.037 | -72.149
-12 | -0.899 | 0.01179 | -0.038 | -76.215
-11.5 | -0.882 | 0.01097 | -0.039 | -80.412
-11 | -0.863 | 0.01032 | -0.04 | -83.617
-10.5 | -0.832 | 0.00984 | -0.041 | -84.583
-10 | -0.798 | 0.00941 | -0.042 | -84.875
-9.5 | -0.761 | 0.00904 | -0.043 | -84.135
-9 | -0.72 | 0.00866 | -0.044 | -83.168
-8.5 | -0.676 | 0.00838 | -0.045 | -80.664
-8 | -0.63 | 0.00811 | -0.046 | -77.586
-7.5 | -0.58 | 0.00786 | -0.047 | -73.886
-7 | -0.529 | 0.00757 | -0.048 | -69.844
-6.5 | -0.475 | 0.00727 | -0.049 | -65.37
-6 | -0.42 | 0.00708 | -0.05 | -59.405
-5.5 | -0.364 | 0.00689 | -0.051 | -52.752
-5 | -0.306 | 0.00668 | -0.052 | -45.825
-4.5 | -0.247 | 0.00655 | -0.053 | -37.769
-4 | -0.188 | 0.00641 | -0.054 | -29.287
-3.5 | -0.128 | 0.00632 | -0.055 | -20.213
-3 | -0.067 | 0.00623 | -0.056 | -10.831
-2.5 | -0.007 | 0.00615 | -0.057 | -1.113
-2 | 0.054 | 0.00603 | -0.058 | 8.933
-1.5 | 0.115 | 0.00597 | -0.058 | 19.205
-1 | 0.176 | 0.0048 | -0.059 | 36.602
-0.5 | 0.236 | 0.0047 | -0.06 | 50.314
0 | 0.297 | 0.00472 | -0.061 | 62.965
0.5 | 0.358 | 0.00476 | -0.062 | 75.203
1 | 0.419 | 0.0049 | -0.063 | 85.556
1.5 | 0.48 | 0.00509 | -0.064 | 94.263
2 | 0.539 | 0.00538 | -0.065 | 100.125
2.5 | 0.599 | 0.00585 | -0.066 | 102.398
3 | 0.659 | 0.00754 | -0.067 | 87.351
3.5 | 0.718 | 0.00779 | -0.068 | 92.142
4 | 0.777 | 0.00807 | -0.069 | 96.213
4.5 | 0.834 | 0.00829 | -0.07 | 100.665
5 | 0.891 | 0.00854 | -0.071 | 104.273
5.5 | 0.946 | 0.00884 | -0.072 | 106.992
6 | 0.999 | 0.00918 | -0.073 | 108.849
6.5 | 1.051 | 0.00949 | -0.074 | 110.818
7 | 1.1 | 0.00994 | -0.074 | 110.662
7.5 | 1.144 | 0.01056 | -0.075 | 108.353
8 | 1.185 | 0.01105 | -0.076 | 107.203
8.5 | 1.218 | 0.01027 | -0.077 | 118.606
9 | 1.247 | 0.01176 | -0.078 | 106.014
9.5 | 1.271 | 0.01233 | -0.078 | 103.114
10 | 1.291 | 0.01289 | -0.079 | 100.136
10.5 | 1.306 | 0.01345 | -0.08 | 97.056
11 | 1.315 | 0.0142 | -0.08 | 92.603
11.5 | 1.319 | 0.01496 | -0.081 | 88.194
12 | 1.319 | 0.01572 | -0.082 | 83.884
12.5 | 1.312 | 0.01674 | -0.082 | 78.367
13 | 1.3 | 0.0177 | -0.083 | 73.441
13.5 | 1.276 | 0.01913 | -0.083 | 66.717
14 | 1.246 | 0.02056 | -0.084 | 60.601
14.5 | 1.213 | 0.02218 | -0.084 | 54.69
15 | 1.172 | 0.0249 | -0.084 | 47.058
15.5 | 1.13 | 0.02727 | -0.084 | 41.447
16 | 1.056 | 0.04029 | -0.081 | 26.221
16.5 | 0.947 | 0.07994 | -0.07 | 11.85

## 106. Re 10M Mach 0.00 (2)
BIGFOIL.COM POLAR EXPORT
NACA65A314
NACA65A314 |  |  |  | Cl Max: | 1.7644 | at alpha= | 20 | deg
XFOIL ncrit=9 |  |  |  | L/D Max: | 115.43 | at alpha= | 8 | deg
Re: | 10000000 |  |  | Cd Min: | 0.04679 | at alpha= | 20 | deg
Mach: | 0 |  |  | Cl=0 at alpha= | -2.6651 | deg
|  |  |  | @ Cl=0.1, Cd= | 0.0050972
|  |  |  | @ Cl=0.4, Cd= | 0.0046622
|  |  |  | @ Cl=0.6, Cd= | 0.0067467
alpha (deg) | Cl | Cd | Cm | Cl/Cd
-20 | -1.5531 | 0.03085 | -0.0825 | -50.3436
-19.5 | -1.5416 | 0.02778 | -0.0818 | -55.4932
-19 | -1.5305 | 0.02486 | -0.0805 | -61.5648
-18.5 | -1.5091 | 0.02285 | -0.0791 | -66.0438
-18 | -1.4958 | 0.02045 | -0.0767 | -73.1443
-17.5 | -1.4645 | 0.01893 | -0.076 | -77.364
-17 | -1.4254 | 0.01734 | -0.0765 | -82.203
-16.5 | -1.3947 | 0.01618 | -0.0746 | -86.199
-16 | -1.3624 | 0.01527 | -0.0724 | -89.2207
-15.5 | -1.3275 | 0.0145 | -0.0701 | -91.5517
-15 | -1.2912 | 0.01376 | -0.0678 | -93.8372
-14.5 | -1.2521 | 0.01317 | -0.0658 | -95.0721
-14 | -1.2115 | 0.01268 | -0.0638 | -95.5442
-13.5 | -1.1653 | 0.01208 | -0.063 | -96.4652
-13 | -1.1168 | 0.01159 | -0.0625 | -96.3589
-12.5 | -1.0702 | 0.01094 | -0.0616 | -97.8245
-12 | -1.0231 | 0.01031 | -0.0608 | -99.2338
-11.5 | -0.9738 | 0.00978 | -0.0602 | -99.5706
-11 | -0.9239 | 0.00929 | -0.0598 | -99.451
-10.5 | -0.8719 | 0.00889 | -0.0596 | -98.0765
-10 | -0.8202 | 0.00847 | -0.0594 | -96.8359
-9.5 | -0.7668 | 0.00812 | -0.0595 | -94.4335
-9 | -0.7124 | 0.00782 | -0.0598 | -91.0997
-8.5 | -0.6571 | 0.00754 | -0.0602 | -87.1485
-8 | -0.6016 | 0.00718 | -0.0607 | -83.7883
-7.5 | -0.5426 | 0.00692 | -0.062 | -78.4104
-7 | -0.4728 | 0.0067 | -0.0657 | -70.5672
-6.5 | -0.4131 | 0.00644 | -0.067 | -64.146
-6 | -0.3574 | 0.00618 | -0.0674 | -57.8317
-5.5 | -0.3022 | 0.00598 | -0.0677 | -50.5351
-5 | -0.2473 | 0.00586 | -0.0678 | -42.2014
-4.5 | -0.194 | 0.0057 | -0.0676 | -34.0351
-4 | -0.1403 | 0.00559 | -0.0674 | -25.0984
-3.5 | -0.0877 | 0.00548 | -0.067 | -16.0036
-3 | -0.0351 | 0.00539 | -0.0665 | -6.5121
-2.5 | 0.0173 | 0.00528 | -0.066 | 3.2765
-2 | 0.0696 | 0.00521 | -0.0654 | 13.3589
-1.5 | 0.1181 | 0.00503 | -0.0641 | 23.4791
-1 | 0.1633 | 0.00475 | -0.062 | 34.3789
-0.5 | 0.2071 | 0.0045 | -0.0596 | 46.0222
0 | 0.2464 | 0.00406 | -0.0564 | 60.6897
0.5 | 0.2911 | 0.00385 | -0.0542 | 75.6104
1 | 0.3356 | 0.00398 | -0.052 | 84.3216
1.5 | 0.3795 | 0.00424 | -0.0497 | 89.5047
2 | 0.413 | 0.00493 | -0.0453 | 83.7728
2.5 | 0.4584 | 0.00541 | -0.0435 | 84.732
3 | 0.5094 | 0.00586 | -0.043 | 86.9283
3.5 | 0.5624 | 0.00653 | -0.0432 | 86.1256
4 | 0.6318 | 0.00693 | -0.0469 | 91.1688
4.5 | 0.6961 | 0.00719 | -0.0494 | 96.815
5 | 0.7558 | 0.0074 | -0.0508 | 102.1351
5.5 | 0.8112 | 0.00768 | -0.0513 | 105.625
6 | 0.8639 | 0.00794 | -0.0512 | 108.8035
6.5 | 0.9137 | 0.00823 | -0.0505 | 111.0207
7 | 0.9641 | 0.00849 | -0.0499 | 113.5571
7.5 | 1.0124 | 0.00884 | -0.049 | 114.5249
8 | 1.0608 | 0.00919 | -0.0481 | 115.4298
8.5 | 1.1063 | 0.00962 | -0.0467 | 115
9 | 1.1512 | 0.01005 | -0.0452 | 114.5473
9.5 | 1.1945 | 0.01055 | -0.0436 | 113.2227
10 | 1.2385 | 0.01103 | -0.0422 | 112.2847
10.5 | 1.2959 | 0.01137 | -0.0439 | 113.9754
11 | 1.3367 | 0.01209 | -0.0421 | 110.5624
11.5 | 1.374 | 0.01276 | -0.0396 | 107.6803
12 | 1.4104 | 0.01351 | -0.0372 | 104.3967
12.5 | 1.4449 | 0.01436 | -0.0346 | 100.6198
13 | 1.4767 | 0.01538 | -0.0317 | 96.0143
13.5 | 1.5082 | 0.01646 | -0.029 | 91.6282
14 | 1.5371 | 0.01772 | -0.0261 | 86.7438
14.5 | 1.565 | 0.01908 | -0.0233 | 82.0231
15 | 1.5929 | 0.02047 | -0.0207 | 77.8163
15.5 | 1.6186 | 0.02205 | -0.0181 | 73.4059
16 | 1.6425 | 0.02379 | -0.0154 | 69.0416
16.5 | 1.6657 | 0.02567 | -0.013 | 64.889
17 | 1.686 | 0.02781 | -0.0106 | 60.6257
17.5 | 1.7062 | 0.03008 | -0.0084 | 56.7221
18 | 1.7267 | 0.03241 | -0.0066 | 53.2768
18.5 | 1.7404 | 0.03541 | -0.0045 | 49.15
19 | 1.7489 | 0.03899 | -0.0026 | 44.8551
19.5 | 1.7638 | 0.04213 | -0.0013 | 41.8657
20 | 1.7644 | 0.04679 | 0.0001 | 37.7089

## 107. Re 10M Mach 0.10 (1)
BIGFOIL.COM POLAR EXPORT
NACA65A314
NACA65A314 |  |  |  | Cl Max: | 1.309 | at alpha= | 11.5 | deg
JavaFoil+Calcfoil stall+Eppler ext transition |  |  |  | L/D Max: | 114.663 | at alpha= | 8 | deg
Re: | 10000000 |  |  | Cd Min: | 0.0047 | at alpha= | -0.5 | deg
Mach: | 0.1 |  |  | Cl=0 at alpha= | -2.4426 | deg
|  |  |  | @ Cl=0.1, Cd= | 0.0060072
|  |  |  | @ Cl=0.4, Cd= | 0.0048452
|  |  |  | @ Cl=0.6, Cd= | 0.0058637
alpha (deg) | Cl | Cd | Cm | Cl/Cd
-17.5 | -0.623 | 0.13169 | -0.015 | -4.731
-17 | -0.648 | 0.12213 | -0.016 | -5.303
-16.5 | -0.672 | 0.11221 | -0.017 | -5.988
-16 | -0.694 | 0.10508 | -0.018 | -6.607
-15.5 | -0.714 | 0.09879 | -0.019 | -7.231
-15 | -0.731 | 0.09376 | -0.02 | -7.801
-14.5 | -0.751 | 0.08344 | -0.022 | -8.999
-14 | -0.774 | 0.06919 | -0.025 | -11.191
-13.5 | -0.843 | 0.03243 | -0.031 | -25.985
-13 | -0.876 | 0.01944 | -0.034 | -45.074
-12.5 | -0.899 | 0.01317 | -0.037 | -68.259
-12 | -0.889 | 0.01211 | -0.038 | -73.448
-11.5 | -0.874 | 0.01127 | -0.039 | -77.577
-11 | -0.859 | 0.01052 | -0.04 | -81.616
-10.5 | -0.83 | 0.00995 | -0.041 | -83.46
-10 | -0.797 | 0.0095 | -0.042 | -83.937
-9.5 | -0.761 | 0.00913 | -0.043 | -83.374
-9 | -0.721 | 0.00869 | -0.044 | -82.956
-8.5 | -0.678 | 0.00841 | -0.045 | -80.584
-8 | -0.631 | 0.00814 | -0.046 | -77.594
-7.5 | -0.582 | 0.0079 | -0.047 | -73.679
-7 | -0.531 | 0.00763 | -0.048 | -69.598
-6.5 | -0.477 | 0.00733 | -0.049 | -65.081
-6 | -0.422 | 0.00708 | -0.05 | -59.592
-5.5 | -0.365 | 0.0069 | -0.051 | -52.938
-5 | -0.307 | 0.00673 | -0.052 | -45.662
-4.5 | -0.248 | 0.00658 | -0.053 | -37.734
-4 | -0.189 | 0.00645 | -0.054 | -29.265
-3.5 | -0.128 | 0.00634 | -0.055 | -20.245
-3 | -0.068 | 0.00623 | -0.056 | -10.883
-2.5 | -0.007 | 0.00615 | -0.057 | -1.119
-2 | 0.054 | 0.00606 | -0.058 | 8.932
-1.5 | 0.115 | 0.00599 | -0.059 | 19.248
-1 | 0.177 | 0.0048 | -0.06 | 36.788
-0.5 | 0.238 | 0.0047 | -0.061 | 50.564
0 | 0.299 | 0.00472 | -0.062 | 63.35
0.5 | 0.36 | 0.00476 | -0.063 | 75.559
1 | 0.421 | 0.00489 | -0.064 | 86.021
1.5 | 0.482 | 0.00511 | -0.065 | 94.277
2 | 0.542 | 0.00539 | -0.066 | 100.457
2.5 | 0.602 | 0.00588 | -0.066 | 102.395
3 | 0.662 | 0.00759 | -0.067 | 87.244
3.5 | 0.721 | 0.00784 | -0.068 | 92.002
4 | 0.78 | 0.00808 | -0.069 | 96.588
4.5 | 0.839 | 0.00831 | -0.07 | 100.878
5 | 0.895 | 0.00858 | -0.071 | 104.358
5.5 | 0.95 | 0.00891 | -0.072 | 106.622
6 | 1.004 | 0.00922 | -0.073 | 108.918
6.5 | 1.056 | 0.0096 | -0.074 | 109.967
7 | 1.104 | 0.01006 | -0.075 | 109.732
7.5 | 1.148 | 0.01062 | -0.076 | 108.07
8 | 1.186 | 0.01034 | -0.076 | 114.663
8.5 | 1.219 | 0.01138 | -0.077 | 107.161
9 | 1.247 | 0.01188 | -0.078 | 104.986
9.5 | 1.27 | 0.01246 | -0.079 | 101.92
10 | 1.288 | 0.01304 | -0.079 | 98.777
10.5 | 1.301 | 0.0137 | -0.08 | 94.986
11 | 1.308 | 0.01439 | -0.081 | 90.895
11.5 | 1.309 | 0.01519 | -0.081 | 86.163
12 | 1.304 | 0.01609 | -0.082 | 81.057
12.5 | 1.294 | 0.01703 | -0.083 | 75.983
13 | 1.277 | 0.01818 | -0.083 | 70.253
13.5 | 1.248 | 0.01974 | -0.083 | 63.212
14 | 1.212 | 0.02133 | -0.084 | 56.832
14.5 | 1.171 | 0.02358 | -0.084 | 49.674
15 | 1.12 | 0.02745 | -0.083 | 40.81
15.5 | 1.071 | 0.03095 | -0.083 | 34.612
16 | 0.918 | 0.0881 | -0.065 | 10.419
16.5 | 0.866 | 0.10366 | -0.061 | 8.352

## 108. Re 10M Mach 0.10 (2)
BIGFOIL.COM POLAR EXPORT
NACA65A314
NACA65A314 |  |  |  | Cl Max: | 1.752 | at alpha= | 19.5 | deg
XFOIL ncrit=9 |  |  |  | L/D Max: | 114.935 | at alpha= | 8 | deg
Re: | 10000000 |  |  | Cd Min: | 0.05051 | at alpha= | 20 | deg
Mach: | 0.1 |  |  | Cl=0 at alpha= | -2.6641 | deg
|  |  |  | @ Cl=0.1, Cd= | 0.0051158
|  |  |  | @ Cl=0.4, Cd= | 0.0046247
|  |  |  | @ Cl=0.6, Cd= | 0.0066547
alpha (deg) | Cl | Cd | Cm | Cl/Cd
-20 | -1.5371 | 0.03451 | -0.0865 | -44.5407
-19.5 | -1.5306 | 0.03072 | -0.086 | -49.8242
-19 | -1.5199 | 0.02751 | -0.0851 | -55.249
-18.5 | -1.4995 | 0.0252 | -0.0839 | -59.504
-18 | -1.489 | 0.02234 | -0.0817 | -66.6517
-17.5 | -1.4677 | 0.02048 | -0.0795 | -71.665
-17 | -1.4204 | 0.01859 | -0.0821 | -76.4067
-16.5 | -1.3971 | 0.017 | -0.079 | -82.1824
-16 | -1.3663 | 0.01591 | -0.0766 | -85.8768
-15.5 | -1.3324 | 0.01501 | -0.0741 | -88.7675
-15 | -1.2968 | 0.01419 | -0.0715 | -91.3883
-14.5 | -1.2575 | 0.01351 | -0.0693 | -93.0792
-14 | -1.2172 | 0.01298 | -0.0671 | -93.775
-13.5 | -1.1734 | 0.01237 | -0.0654 | -94.8585
-13 | -1.1244 | 0.01185 | -0.0647 | -94.8861
-12.5 | -1.0765 | 0.01122 | -0.0638 | -95.9447
-12 | -1.0297 | 0.01051 | -0.0626 | -97.9734
-11.5 | -0.9802 | 0.00994 | -0.0619 | -98.6117
-11 | -0.93 | 0.00942 | -0.0613 | -98.7261
-10.5 | -0.8776 | 0.00901 | -0.061 | -97.4029
-10 | -0.8255 | 0.00857 | -0.0606 | -96.3244
-9.5 | -0.7719 | 0.00819 | -0.0606 | -94.2491
-9 | -0.717 | 0.00788 | -0.0608 | -90.9898
-8.5 | -0.6613 | 0.00759 | -0.0611 | -87.1278
-8 | -0.6052 | 0.00724 | -0.0615 | -83.5912
-7.5 | -0.5461 | 0.00695 | -0.0626 | -78.5755
-7 | -0.4767 | 0.00673 | -0.0661 | -70.8321
-6.5 | -0.4154 | 0.00647 | -0.0677 | -64.204
-6 | -0.3595 | 0.0062 | -0.068 | -57.9839
-5.5 | -0.304 | 0.006 | -0.0682 | -50.6667
-5 | -0.2487 | 0.00587 | -0.0683 | -42.368
-4.5 | -0.1951 | 0.00572 | -0.068 | -34.1084
-4 | -0.1412 | 0.0056 | -0.0678 | -25.2143
-3.5 | -0.0882 | 0.00549 | -0.0674 | -16.0656
-3 | -0.0354 | 0.0054 | -0.0669 | -6.5556
-2.5 | 0.0173 | 0.00529 | -0.0663 | 3.2703
-2 | 0.0699 | 0.00522 | -0.0657 | 13.3908
-1.5 | 0.119 | 0.00505 | -0.0644 | 23.5644
-1 | 0.1642 | 0.00476 | -0.0623 | 34.4958
-0.5 | 0.2081 | 0.00451 | -0.0599 | 46.1419
0 | 0.2475 | 0.00407 | -0.0566 | 60.8108
0.5 | 0.2924 | 0.00385 | -0.0544 | 75.9481
1 | 0.3373 | 0.00398 | -0.0522 | 84.7487
1.5 | 0.3816 | 0.00423 | -0.0499 | 90.2128
2 | 0.4147 | 0.00494 | -0.0453 | 83.9474
2.5 | 0.4601 | 0.00543 | -0.0435 | 84.733
3 | 0.5116 | 0.00589 | -0.0431 | 86.8591
4 | 0.6353 | 0.00696 | -0.0471 | 91.2787
4.5 | 0.6995 | 0.00721 | -0.0495 | 97.018
5 | 0.7591 | 0.00743 | -0.0508 | 102.1669
5.5 | 0.8138 | 0.00772 | -0.051 | 105.4145
6 | 0.8658 | 0.00797 | -0.0506 | 108.6324
6.5 | 0.9163 | 0.00827 | -0.0499 | 110.7981
7 | 0.9673 | 0.00853 | -0.0493 | 113.3998
7.5 | 1.0159 | 0.0089 | -0.0483 | 114.1461
8 | 1.0643 | 0.00926 | -0.0473 | 114.9352
8.5 | 1.1095 | 0.00971 | -0.0457 | 114.2636
9 | 1.1548 | 0.01015 | -0.0442 | 113.7734
9.5 | 1.1979 | 0.01068 | -0.0424 | 112.1629
10.5 | 1.3013 | 0.01155 | -0.0429 | 112.6667
11 | 1.3405 | 0.01228 | -0.0405 | 109.1612
11.5 | 1.3778 | 0.013 | -0.0379 | 105.9846
12 | 1.4128 | 0.01386 | -0.0351 | 101.9336
12.5 | 1.4471 | 0.01478 | -0.0324 | 97.9093
13 | 1.4795 | 0.01584 | -0.0295 | 93.4028
13.5 | 1.5104 | 0.01701 | -0.0266 | 88.7948
14 | 1.5387 | 0.01839 | -0.0235 | 83.6705
14.5 | 1.5663 | 0.01983 | -0.0206 | 78.9864
15 | 1.5949 | 0.02128 | -0.018 | 74.9483
15.5 | 1.6208 | 0.02292 | -0.0153 | 70.7155
16 | 1.6447 | 0.02479 | -0.0126 | 66.3453
16.5 | 1.6668 | 0.02685 | -0.01 | 62.0782
17 | 1.6843 | 0.02936 | -0.0073 | 57.3672
17.5 | 1.7038 | 0.03184 | -0.0052 | 53.5113
18 | 1.7252 | 0.03425 | -0.0034 | 50.3708
18.5 | 1.7354 | 0.03775 | -0.0013 | 45.9709
19 | 1.7408 | 0.04178 | 0.0007 | 41.6659
19.5 | 1.752 | 0.04552 | 0.0019 | 38.4886
20 | 1.752 | 0.05051 | 0.003 | 34.6862

## 109. Re 10M Mach 0.25 (1)
BIGFOIL.COM POLAR EXPORT
NACA65A314
NACA65A314 |  |  |  | Cl Max: | 1.261 | at alpha= | 10 | deg
JavaFoil+Calcfoil stall+Eppler ext transition |  |  |  | L/D Max: | 111.704 | at alpha= | 7.5 | deg
Re: | 10000000 |  |  | Cd Min: | 0.00472 | at alpha= | -0.5 | deg
Mach: | 0.25 |  |  | Cl=0 at alpha= | -2.4444 | deg
|  |  |  | @ Cl=0.1, Cd= | 0.0060603
|  |  |  | @ Cl=0.4, Cd= | 0.0048819
|  |  |  | @ Cl=0.6, Cd= | 0.0058395
alpha (deg) | Cl | Cd | Cm | Cl/Cd
-16 | -0.404 | 0.12419 | -0.016 | -3.256
-15.5 | -0.462 | 0.11485 | -0.017 | -4.023
-15 | -0.515 | 0.10476 | -0.018 | -4.921
-14.5 | -0.563 | 0.09882 | -0.019 | -5.698
-14 | -0.605 | 0.09284 | -0.019 | -6.515
-13.5 | -0.639 | 0.08666 | -0.02 | -7.369
-13 | -0.663 | 0.07955 | -0.022 | -8.328
-12.5 | -0.685 | 0.06899 | -0.025 | -9.931
-12 | -0.761 | 0.02741 | -0.035 | -27.759
-11.5 | -0.798 | 0.01513 | -0.039 | -52.782
-11 | -0.809 | 0.01194 | -0.041 | -67.767
-10.5 | -0.802 | 0.01074 | -0.042 | -74.707
-10 | -0.784 | 0.0102 | -0.043 | -76.818
-9.5 | -0.755 | 0.00961 | -0.044 | -78.527
-9 | -0.721 | 0.00913 | -0.045 | -78.966
-8.5 | -0.682 | 0.00877 | -0.046 | -77.768
-8 | -0.638 | 0.0084 | -0.047 | -75.991
-7.5 | -0.591 | 0.00813 | -0.048 | -72.728
-7 | -0.541 | 0.00783 | -0.049 | -69.021
-6.5 | -0.487 | 0.00754 | -0.05 | -64.637
-6 | -0.432 | 0.00724 | -0.051 | -59.653
-5.5 | -0.374 | 0.00697 | -0.052 | -53.7
-5 | -0.315 | 0.0068 | -0.053 | -46.373
-4.5 | -0.255 | 0.00666 | -0.054 | -38.288
-4 | -0.194 | 0.00652 | -0.055 | -29.707
-3.5 | -0.132 | 0.00639 | -0.056 | -20.654
-3 | -0.07 | 0.00629 | -0.057 | -11.075
-2.5 | -0.007 | 0.00618 | -0.058 | -1.143
-2 | 0.056 | 0.00611 | -0.059 | 9.106
-1.5 | 0.118 | 0.00604 | -0.06 | 19.607
-1 | 0.181 | 0.00482 | -0.061 | 37.633
-0.5 | 0.244 | 0.00472 | -0.062 | 51.786
0 | 0.307 | 0.00476 | -0.063 | 64.55
0.5 | 0.37 | 0.00482 | -0.064 | 76.724
1 | 0.433 | 0.00495 | -0.065 | 87.453
1.5 | 0.495 | 0.00515 | -0.066 | 96.109
2 | 0.557 | 0.00548 | -0.067 | 101.623
2.5 | 0.618 | 0.00599 | -0.068 | 103.196
3 | 0.68 | 0.00778 | -0.069 | 87.335
3.5 | 0.741 | 0.00801 | -0.07 | 92.53
4 | 0.801 | 0.00826 | -0.071 | 96.971
4.5 | 0.861 | 0.00855 | -0.072 | 100.627
5 | 0.918 | 0.00886 | -0.073 | 103.66
5.5 | 0.974 | 0.00918 | -0.074 | 106.14
6 | 1.028 | 0.00956 | -0.075 | 107.488
6.5 | 1.08 | 0.00999 | -0.076 | 108.097
7 | 1.127 | 0.01069 | -0.077 | 105.414
7.5 | 1.165 | 0.01043 | -0.078 | 111.704
8 | 1.198 | 0.01141 | -0.078 | 105.026
8.5 | 1.225 | 0.01206 | -0.079 | 101.567
9 | 1.245 | 0.0126 | -0.08 | 98.793
9.5 | 1.257 | 0.01332 | -0.08 | 94.396
10 | 1.261 | 0.01408 | -0.081 | 89.58
10.5 | 1.256 | 0.01492 | -0.082 | 84.221
11 | 1.241 | 0.01592 | -0.083 | 77.984
11.5 | 1.217 | 0.01688 | -0.083 | 72.109
12 | 1.182 | 0.01818 | -0.084 | 64.99
12.5 | 1.133 | 0.0201 | -0.084 | 56.376
13 | 1.067 | 0.02416 | -0.083 | 44.178
13.5 | 0.882 | 0.07018 | -0.065 | 12.565
14 | 0.788 | 0.0931 | -0.053 | 8.462
14.5 | 0.713 | 0.10158 | -0.05 | 7.018
15 | 0.635 | 0.10954 | -0.049 | 5.799

## 110. Re 10M Mach 0.25 (2)
BIGFOIL.COM POLAR EXPORT
NACA65A314
NACA65A314 |  |  |  | Cl Max: | 1.6779 | at alpha= | 18 | deg
XFOIL ncrit=9 |  |  |  | L/D Max: | 112.202 | at alpha= | 7.5 | deg
Re: | 10000000 |  |  | Cd Min: | 0.1776 | at alpha= | -20 | deg
Mach: | 0.25 |  |  | Cl=0 at alpha= | -2.6575 | deg
|  |  |  | @ Cl=0.1, Cd= | 0.0051893
|  |  |  | @ Cl=0.4, Cd= | 0.0043844
|  |  |  | @ Cl=0.6, Cd= | 0.0068932
alpha (deg) | Cl | Cd | Cm | Cl/Cd
-20 | -0.7217 | 0.1776 | -0.0157 | -4.0636
-19.5 | -1.2188 | 0.08095 | -0.0783 | -15.0562
-19 | -1.2967 | 0.06254 | -0.0911 | -20.7339
-18.5 | -1.3303 | 0.05174 | -0.0971 | -25.7112
-18 | -1.3573 | 0.04298 | -0.1005 | -31.5798
-17.5 | -1.362 | 0.03721 | -0.1013 | -36.6031
-17 | -1.3789 | 0.03105 | -0.1009 | -44.409
-16.5 | -1.3654 | 0.02689 | -0.1008 | -50.7772
-16 | -1.3439 | 0.02308 | -0.1007 | -58.2279
-15.5 | -1.3307 | 0.02018 | -0.0974 | -65.9415
-15 | -1.3026 | 0.01834 | -0.0942 | -71.0251
-14.5 | -1.2729 | 0.0167 | -0.0905 | -76.2216
-14 | -1.2339 | 0.01565 | -0.0873 | -78.8435
-13.5 | -1.1953 | 0.01459 | -0.0837 | -81.926
-13 | -1.1521 | 0.01377 | -0.0805 | -83.6674
-12.5 | -1.1119 | 0.01287 | -0.0767 | -86.3947
-12 | -1.0611 | 0.01215 | -0.0747 | -87.3333
-11.5 | -1.0134 | 0.01109 | -0.0724 | -91.3796
-11 | -0.9628 | 0.01032 | -0.0705 | -93.2946
-10.5 | -0.9089 | 0.00973 | -0.0692 | -93.4121
-10 | -0.8549 | 0.00916 | -0.068 | -93.3297
-9.5 | -0.7994 | 0.00866 | -0.0671 | -92.3095
-9 | -0.7421 | 0.00825 | -0.0666 | -89.9515
-8.5 | -0.6841 | 0.00788 | -0.0663 | -86.8147
-8 | -0.6249 | 0.00755 | -0.0664 | -82.7682
-7.5 | -0.5648 | 0.00717 | -0.0667 | -78.7727
-7 | -0.4976 | 0.00688 | -0.0687 | -72.3256
-6.5 | -0.4287 | 0.00664 | -0.0712 | -64.5633
-6 | -0.3699 | 0.00637 | -0.0714 | -58.0691
-5.5 | -0.3134 | 0.00612 | -0.0712 | -51.2092
-5 | -0.2569 | 0.00594 | -0.0709 | -43.2492
-4.5 | -0.2013 | 0.00579 | -0.0705 | -34.7668
-4 | -0.1461 | 0.00566 | -0.07 | -25.8127
-3.5 | -0.0912 | 0.00555 | -0.0695 | -16.4324
-3 | -0.0372 | 0.00543 | -0.0688 | -6.8508
-2.5 | 0.0171 | 0.00535 | -0.0682 | 3.1963
-2 | 0.0711 | 0.00525 | -0.0675 | 13.5429
-1.5 | 0.1235 | 0.00514 | -0.0665 | 24.0272
-0.5 | 0.2134 | 0.00454 | -0.0613 | 47.0044
0 | 0.2531 | 0.0041 | -0.0577 | 61.7317
0.5 | 0.299 | 0.00385 | -0.0554 | 77.6623
1 | 0.346 | 0.00395 | -0.0532 | 87.5949
1.5 | 0.3921 | 0.00419 | -0.0509 | 93.58
2 | 0.4238 | 0.00497 | -0.0457 | 85.2716
3 | 0.5234 | 0.00601 | -0.0433 | 87.0882
3.5 | 0.58 | 0.00681 | -0.0439 | 85.1689
4 | 0.6521 | 0.00711 | -0.0475 | 91.7159
4.5 | 0.7139 | 0.00737 | -0.0488 | 96.8657
5 | 0.771 | 0.0076 | -0.0489 | 101.4474
5.5 | 0.8249 | 0.0079 | -0.0483 | 104.4177
6 | 0.8793 | 0.00818 | -0.0478 | 107.4939
6.5 | 0.9327 | 0.00849 | -0.0471 | 109.8587
7 | 0.9857 | 0.00879 | -0.0463 | 112.1388
7.5 | 1.0345 | 0.00922 | -0.0446 | 112.2017
8 | 1.0819 | 0.00969 | -0.0427 | 111.6512
8.5 | 1.1276 | 0.01023 | -0.0405 | 110.2248
9 | 1.1727 | 0.0108 | -0.0383 | 108.5833
9.5 | 1.2175 | 0.01141 | -0.0361 | 106.7046
10 | 1.2608 | 0.01213 | -0.0338 | 103.9406
10.5 | 1.3091 | 0.01273 | -0.0323 | 102.8358
11 | 1.3584 | 0.01367 | -0.0314 | 99.3709
11.5 | 1.3963 | 0.01463 | -0.0282 | 95.4409
12 | 1.4297 | 0.01587 | -0.0245 | 90.0882
12.5 | 1.4652 | 0.01706 | -0.0212 | 85.8851
13 | 1.4975 | 0.01849 | -0.0177 | 80.9897
13.5 | 1.5229 | 0.02037 | -0.0136 | 74.7619
14 | 1.5517 | 0.02216 | -0.0101 | 70.0226
14.5 | 1.5773 | 0.02423 | -0.0065 | 65.097
15 | 1.6028 | 0.02643 | -0.0033 | 60.6432
15.5 | 1.6244 | 0.02901 | 0 | 55.9945
16 | 1.6456 | 0.03181 | 0.003 | 51.7322
16.5 | 1.6529 | 0.03579 | 0.0064 | 46.1833
17 | 1.6667 | 0.03953 | 0.0089 | 42.1629
17.5 | 1.6698 | 0.04435 | 0.0112 | 37.6505
18 | 1.6779 | 0.04903 | 0.0127 | 34.2219
18.5 | 1.6692 | 0.05556 | 0.0139 | 30.0432
19 | 1.6437 | 0.06428 | 0.0138 | 25.5709
19.5 | 1.6259 | 0.07271 | 0.0127 | 22.3614
20 | 1.5995 | 0.08277 | 0.0101 | 19.3246

## 111. Re 10M Mach 0.50 (1)
BIGFOIL.COM POLAR EXPORT
NACA65A314
NACA65A314 |  |  |  | Cl Max: | 1.261 | at alpha= | 19 | deg
JavaFoil+Calcfoil stall+Eppler ext transition |  |  |  | L/D Max: | 106.426 | at alpha= | 2 | deg
Re: | 10000000 |  |  | Cd Min: | 0.00487 | at alpha= | -0.5 | deg
Mach: | 0.5 |  |  | Cl=0 at alpha= | -2.4429 | deg
|  |  |  | @ Cl=0.1, Cd= | 0.0063037
|  |  |  | @ Cl=0.4, Cd= | 0.004957
|  |  |  | @ Cl=0.6, Cd= | 0.0056944
alpha (deg) | Cl | Cd | Cm | Cl/Cd
-20 | -0.973 | 0.14663 | -0.016 | -6.637
-19.5 | -0.955 | 0.14225 | -0.018 | -6.711
-19 | -0.929 | 0.1326 | -0.019 | -7.01
-18.5 | -0.897 | 0.13125 | -0.019 | -6.836
-18 | -0.865 | 0.1293 | -0.018 | -6.69
-17.5 | -0.838 | 0.12284 | -0.019 | -6.819
-17 | -0.811 | 0.1152 | -0.019 | -7.039
-16.5 | -0.784 | 0.10876 | -0.02 | -7.208
-16 | -0.755 | 0.11722 | -0.02 | -6.438
-15.5 | -0.727 | 0.10882 | -0.02 | -6.685
-15 | -0.7 | 0.104 | -0.021 | -6.728
-14.5 | -0.673 | 0.09547 | -0.021 | -7.045
-14 | -0.646 | 0.08932 | -0.022 | -7.227
-13.5 | -0.62 | 0.08189 | -0.024 | -7.575
-13 | -0.642 | 0.04136 | -0.035 | -15.527
-12.5 | -0.561 | 0.08695 | -0.022 | -6.45
-12 | -0.533 | 0.08003 | -0.023 | -6.666
-11.5 | -0.507 | 0.07181 | -0.024 | -7.056
-11 | -0.48 | 0.0656 | -0.026 | -7.322
-10.5 | -0.45 | 0.07185 | -0.024 | -6.261
-10 | -0.422 | 0.0673 | -0.024 | -6.271
-9.5 | -0.395 | 0.06029 | -0.026 | -6.55
-9 | -0.368 | 0.05462 | -0.028 | -6.74
-8.5 | -0.339 | 0.05539 | -0.026 | -6.119
-8 | -0.376 | 0.01138 | -0.052 | -33.093
-7.5 | -0.539 | 0.00983 | -0.054 | -54.789
-7 | -0.545 | 0.00911 | -0.055 | -59.787
-6.5 | -0.513 | 0.00853 | -0.056 | -60.141
-6 | -0.466 | 0.00809 | -0.057 | -57.522
-5.5 | -0.409 | 0.00765 | -0.059 | -53.507
-5 | -0.348 | 0.00732 | -0.06 | -47.5
-4.5 | -0.283 | 0.00707 | -0.061 | -39.982
-4 | -0.216 | 0.0069 | -0.062 | -31.272
-3.5 | -0.147 | 0.0067 | -0.063 | -21.934
-3 | -0.078 | 0.00655 | -0.064 | -11.862
-2.5 | -0.008 | 0.00643 | -0.065 | -1.226
-2 | 0.062 | 0.00632 | -0.066 | 9.833
-1.5 | 0.132 | 0.00629 | -0.068 | 21.046
-1 | 0.203 | 0.00498 | -0.069 | 40.768
-0.5 | 0.273 | 0.00487 | -0.07 | 56.116
0 | 0.343 | 0.0049 | -0.071 | 70.11
0.5 | 0.413 | 0.00497 | -0.072 | 83.155
1 | 0.484 | 0.00514 | -0.073 | 94.127
1.5 | 0.554 | 0.00539 | -0.074 | 102.759
2 | 0.622 | 0.00584 | -0.075 | 106.426
2.5 | 0.69 | 0.00814 | -0.076 | 84.819
3 | 0.759 | 0.00858 | -0.077 | 88.367
3.5 | 0.826 | 0.00899 | -0.079 | 91.878
4 | 0.892 | 0.00939 | -0.08 | 94.988
4.5 | 0.956 | 0.00989 | -0.081 | 96.656
5 | 1.014 | 0.00967 | -0.082 | 104.851
5.5 | 1.066 | 0.01063 | -0.082 | 100.289
6 | 1.111 | 0.01121 | -0.083 | 99.117
6.5 | 1.147 | 0.0121 | -0.084 | 94.795
7 | 1.161 | 0.01295 | -0.085 | 89.646
7.5 | 1.126 | 0.01406 | -0.086 | 80.138
8 | 0.839 | 0.01658 | -0.086 | 50.618
8.5 | 0.741 | 0.01652 | -0.087 | 44.849
9 | 0.637 | 0.06056 | -0.047 | 10.518
9.5 | 0.768 | 0.02448 | -0.084 | 31.366
10 | 0.691 | 0.0675 | -0.047 | 10.231
10.5 | 0.868 | 0.01891 | -0.091 | 45.922
11 | 0.893 | 0.02114 | -0.091 | 42.247
11.5 | 0.774 | 0.07628 | -0.051 | 10.144
12 | 0.8 | 0.0836 | -0.05 | 9.566
12.5 | 0.99 | 0.02269 | -0.094 | 43.642
13 | 0.981 | 0.03348 | -0.09 | 29.301
13.5 | 0.882 | 0.09168 | -0.054 | 9.625
14 | 0.911 | 0.09721 | -0.056 | 9.368
14.5 | 0.942 | 0.10337 | -0.06 | 9.109
15 | 0.965 | 0.10034 | -0.058 | 9.62
15.5 | 0.99 | 0.10776 | -0.058 | 9.187
16 | 1.027 | 0.10895 | -0.065 | 9.426
16.5 | 1.147 | 0.06468 | -0.089 | 17.731
17 | 1.192 | 0.06127 | -0.092 | 19.449
17.5 | 1.12 | 0.12208 | -0.072 | 9.176
18 | 1.208 | 0.08286 | -0.087 | 14.58
18.5 | 1.243 | 0.08438 | -0.089 | 14.733
19 | 1.261 | 0.09438 | -0.088 | 13.355
19.5 | 1.214 | 0.15244 | -0.07 | 7.964
20 | 1.24 | 0.16757 | -0.071 | 7.4

## 112. Re 10M Mach 0.50 (2)
BIGFOIL.COM POLAR EXPORT
NACA65A314
NACA65A314 |  |  |  | Cl Max: | 1.285 | at alpha= | 10 | deg
XFOIL ncrit=9 |  |  |  | L/D Max: | 104.755 | at alpha= | 1.5 | deg
Re: | 10000000 |  |  | Cd Min: | 0.23598 | at alpha= | -20 | deg
Mach: | 0.5 |  |  | Cl=0 at alpha= | -2.6311 | deg
|  |  |  | @ Cl=0.1, Cd= | 0.0054034
|  |  |  | @ Cl=0.4, Cd= | 0.004002
|  |  |  | @ Cl=0.6, Cd= | 0.0071137
alpha (deg) | Cl | Cd | Cm | Cl/Cd
-20 | -0.6245 | 0.23598 | 0.0001 | -2.6464
-19.5 | -0.6073 | 0.22692 | -0.005 | -2.6763
-19 | -0.5874 | 0.21937 | -0.0096 | -2.6777
-18.5 | -0.5691 | 0.21129 | -0.0143 | -2.6935
-18 | -0.5516 | 0.20312 | -0.0188 | -2.7156
-17.5 | -0.5358 | 0.19467 | -0.0233 | -2.7524
-17 | -0.5205 | 0.18613 | -0.0278 | -2.7964
-16.5 | -0.5066 | 0.1753 | -0.034 | -2.8899
-16 | -0.4838 | 0.16451 | -0.043 | -2.9409
-15.5 | -0.4718 | 0.15613 | -0.0472 | -3.0218
-15 | -0.4561 | 0.1486 | -0.0511 | -3.0693
-14.5 | -0.4714 | 0.13463 | -0.0581 | -3.5014
-14 | -0.4632 | 0.12613 | -0.0625 | -3.6724
-13 | -0.4775 | 0.10449 | -0.0745 | -4.5698
-12.5 | -0.4993 | 0.09204 | -0.0821 | -5.4248
-12 | -0.5133 | 0.08116 | -0.0888 | -6.3245
-11.5 | -0.5328 | 0.0689 | -0.0972 | -7.7329
-11 | -0.5506 | 0.05497 | -0.1086 | -10.0164
-10.5 | -0.5739 | 0.0448 | -0.1161 | -12.8103
-10 | -0.6057 | 0.03605 | -0.1202 | -16.8017
-9.5 | -0.6438 | 0.02851 | -0.1197 | -22.5816
-9 | -0.6805 | 0.02209 | -0.1134 | -30.8058
-8.5 | -0.7114 | 0.01498 | -0.1035 | -47.49
-8 | -0.6913 | 0.0104 | -0.0962 | -66.4712
-7.5 | -0.6376 | 0.0088 | -0.0911 | -72.4545
-7 | -0.5703 | 0.00797 | -0.0884 | -71.5558
-6.5 | -0.4898 | 0.00738 | -0.0888 | -66.3686
-6 | -0.4185 | 0.007 | -0.0879 | -59.7857
-5.5 | -0.3526 | 0.00667 | -0.0862 | -52.8636
-5 | -0.2902 | 0.00635 | -0.0842 | -45.7008
-4.5 | -0.2279 | 0.00613 | -0.0825 | -37.1778
-4 | -0.166 | 0.00596 | -0.0809 | -27.8523
-3.5 | -0.1048 | 0.0058 | -0.0794 | -18.069
-3 | -0.0442 | 0.00567 | -0.0779 | -7.7954
-2.5 | 0.0157 | 0.00555 | -0.0764 | 2.8288
-2 | 0.0761 | 0.00544 | -0.0752 | 13.989
-1.5 | 0.1349 | 0.00535 | -0.0737 | 25.215
-0.5 | 0.2371 | 0.0048 | -0.0677 | 49.3958
0 | 0.2756 | 0.00425 | -0.0621 | 64.8471
0.5 | 0.3232 | 0.00392 | -0.0585 | 82.449
1 | 0.3747 | 0.00393 | -0.0555 | 95.3435
1.5 | 0.4274 | 0.00408 | -0.0528 | 104.7549
2 | 0.4584 | 0.00499 | -0.0459 | 91.8637
2.5 | 0.5045 | 0.006 | -0.0426 | 84.0833
3 | 0.5748 | 0.00682 | -0.0445 | 84.2815
3.5 | 0.634 | 0.00751 | -0.0436 | 84.4208
4 | 0.6966 | 0.00785 | -0.0428 | 88.7389
4.5 | 0.7598 | 0.00816 | -0.042 | 93.1127
5 | 0.8192 | 0.00858 | -0.0404 | 95.4779
5.5 | 0.878 | 0.00902 | -0.0384 | 97.3392
6 | 0.9347 | 0.00957 | -0.0359 | 97.6698
6.5 | 0.9923 | 0.01012 | -0.0334 | 98.0534
7 | 1.0468 | 0.01084 | -0.0302 | 96.5683
7.5 | 1.0971 | 0.01178 | -0.0262 | 93.1324
8 | 1.1491 | 0.01275 | -0.0223 | 90.1255
8.5 | 1.1968 | 0.01399 | -0.0176 | 85.5468
9 | 1.2432 | 0.01542 | -0.0126 | 80.6226
9.5 | 1.2786 | 0.01754 | -0.0062 | 72.8962
10 | 1.285 | 0.02145 | 0.0019 | 59.9068
10.5 | 1.2753 | 0.02716 | 0.0095 | 46.9551
11 | 1.2411 | 0.03441 | 0.0171 | 36.068
11.5 | 1.1993 | 0.04317 | 0.0217 | 27.7809
12 | 1.1633 | 0.05249 | 0.0231 | 22.1623
12.5 | 1.1254 | 0.06315 | 0.0217 | 17.8211
13 | 1.0873 | 0.07515 | 0.0176 | 14.4684
13.5 | 1.049 | 0.08877 | 0.0108 | 11.8171
14 | 1.0248 | 0.10191 | 0.0032 | 10.0559
14.5 | 1.0053 | 0.1151 | -0.0045 | 8.7341
15 | 0.9847 | 0.12903 | -0.0121 | 7.6316

## 113. Re 12M Mach 0.00 (1)
BIGFOIL.COM POLAR EXPORT
NACA65A314
NACA65A314 |  |  |  | Cl Max: | 1.321 | at alpha= | 11.5 | deg
JavaFoil+Calcfoil stall+Eppler ext transition |  |  |  | L/D Max: | 116.624 | at alpha= | 8.5 | deg
Re: | 12000000 |  |  | Cd Min: | 0.0048 | at alpha= | 0 | deg
Mach: | 0 |  |  | Cl=0 at alpha= | -2.4426 | deg
|  |  |  | @ Cl=0.1, Cd= | 0.0059072
|  |  |  | @ Cl=0.4, Cd= | 0.0050146
|  |  |  | @ Cl=0.6, Cd= | 0.0060238
alpha (deg) | Cl | Cd | Cm | Cl/Cd
-17.5 | -0.666 | 0.12751 | -0.015 | -5.223
-17 | -0.687 | 0.11875 | -0.016 | -5.785
-16.5 | -0.707 | 0.11102 | -0.017 | -6.371
-16 | -0.731 | 0.09757 | -0.02 | -7.495
-15.5 | -0.748 | 0.09131 | -0.021 | -8.197
-15 | -0.768 | 0.08134 | -0.022 | -9.44
-14.5 | -0.799 | 0.06194 | -0.026 | -12.903
-14 | -0.873 | 0.02626 | -0.031 | -33.259
-13.5 | -0.904 | 0.01723 | -0.034 | -52.475
-13 | -0.904 | 0.01549 | -0.035 | -58.38
-12.5 | -0.916 | 0.01206 | -0.037 | -75.925
-12 | -0.901 | 0.01136 | -0.038 | -79.294
-11.5 | -0.888 | 0.01051 | -0.039 | -84.459
-11 | -0.863 | 0.00997 | -0.04 | -86.5
-10.5 | -0.832 | 0.00961 | -0.041 | -86.574
-10 | -0.798 | 0.00917 | -0.042 | -87.031
-9.5 | -0.761 | 0.00882 | -0.043 | -86.302
-9 | -0.72 | 0.00846 | -0.044 | -85.132
-8.5 | -0.676 | 0.00818 | -0.045 | -82.654
-8 | -0.63 | 0.0079 | -0.046 | -79.65
-7.5 | -0.58 | 0.00767 | -0.047 | -75.672
-7 | -0.529 | 0.00739 | -0.048 | -71.578
-6.5 | -0.475 | 0.00716 | -0.049 | -66.385
-6 | -0.42 | 0.00691 | -0.05 | -60.796
-5.5 | -0.364 | 0.00671 | -0.051 | -54.21
-5 | -0.306 | 0.00656 | -0.052 | -46.633
-4.5 | -0.247 | 0.00645 | -0.053 | -38.34
-4 | -0.188 | 0.00632 | -0.054 | -29.738
-3.5 | -0.128 | 0.00619 | -0.055 | -20.648
-3 | -0.067 | 0.00611 | -0.056 | -11.041
-2.5 | -0.007 | 0.00606 | -0.057 | -1.13
-2 | 0.054 | 0.00596 | -0.058 | 9.044
-1.5 | 0.115 | 0.00589 | -0.058 | 19.478
-1 | 0.176 | 0.00499 | -0.059 | 35.188
-0.5 | 0.236 | 0.00483 | -0.06 | 48.954
0 | 0.297 | 0.0048 | -0.061 | 61.965
0.5 | 0.358 | 0.00487 | -0.062 | 73.51
1 | 0.419 | 0.00508 | -0.063 | 82.45
1.5 | 0.48 | 0.00535 | -0.064 | 89.591
2 | 0.539 | 0.0057 | -0.065 | 94.575
2.5 | 0.599 | 0.006 | -0.066 | 99.79
3 | 0.659 | 0.00743 | -0.067 | 88.633
3.5 | 0.718 | 0.00759 | -0.068 | 94.518
4 | 0.777 | 0.00783 | -0.069 | 99.149
4.5 | 0.834 | 0.00807 | -0.07 | 103.426
5 | 0.891 | 0.00833 | -0.071 | 106.956
5.5 | 0.946 | 0.00863 | -0.072 | 109.647
6 | 0.999 | 0.00893 | -0.073 | 111.935
6.5 | 1.051 | 0.00923 | -0.074 | 113.882
7 | 1.1 | 0.00969 | -0.074 | 113.472
7.5 | 1.144 | 0.01023 | -0.075 | 111.795
8 | 1.185 | 0.01073 | -0.076 | 110.371
8.5 | 1.219 | 0.01045 | -0.077 | 116.624
9 | 1.249 | 0.01144 | -0.078 | 109.116
9.5 | 1.273 | 0.01195 | -0.078 | 106.525
10 | 1.292 | 0.01255 | -0.079 | 103.004
10.5 | 1.307 | 0.01311 | -0.08 | 99.706
11 | 1.316 | 0.01385 | -0.08 | 95.068
11.5 | 1.321 | 0.01455 | -0.081 | 90.783
12 | 1.32 | 0.0153 | -0.082 | 86.234
12.5 | 1.313 | 0.01619 | -0.082 | 81.122
13 | 1.302 | 0.01715 | -0.083 | 75.88
13.5 | 1.279 | 0.01837 | -0.083 | 69.604
14 | 1.248 | 0.01993 | -0.084 | 62.631
14.5 | 1.215 | 0.02125 | -0.084 | 57.179
15 | 1.176 | 0.02364 | -0.084 | 49.734
15.5 | 1.136 | 0.02548 | -0.085 | 44.592
16 | 1.064 | 0.037 | -0.082 | 28.767
16.5 | 0.999 | 0.05064 | -0.079 | 19.724

## 114. Re 12M Mach 0.00 (2)
BIGFOIL.COM POLAR EXPORT
NACA65A314
NACA65A314 |  |  |  | Cl Max: | 1.7823 | at alpha= | 20 | deg
XFOIL ncrit=9 |  |  |  | L/D Max: | 118.808 | at alpha= | 8 | deg
Re: | 12000000 |  |  | Cd Min: | 0.04498 | at alpha= | 20 | deg
Mach: | 0 |  |  | Cl=0 at alpha= | -2.6578 | deg
|  |  |  | @ Cl=0.1, Cd= | 0.0050483
|  |  |  | @ Cl=0.4, Cd= | 0.00492
|  |  |  | @ Cl=0.6, Cd= | 0.0066237
alpha (deg) | Cl | Cd | Cm | Cl/Cd
-20 | -1.5818 | 0.02844 | -0.0819 | -55.6188
-19.5 | -1.5673 | 0.02573 | -0.0809 | -60.9133
-19 | -1.5505 | 0.02336 | -0.0795 | -66.3741
-18.5 | -1.5278 | 0.02152 | -0.0781 | -70.9944
-18 | -1.5107 | 0.01948 | -0.0756 | -77.5513
-17.5 | -1.4611 | 0.01806 | -0.0783 | -80.9025
-17 | -1.4368 | 0.01669 | -0.0754 | -86.0875
-16.5 | -1.4108 | 0.01543 | -0.0726 | -91.4323
-16 | -1.3781 | 0.01457 | -0.0702 | -94.5848
-15.5 | -1.3424 | 0.01386 | -0.0679 | -96.8543
-15 | -1.3042 | 0.01321 | -0.0658 | -98.7282
-14.5 | -1.2667 | 0.01263 | -0.0633 | -100.293
-14 | -1.2222 | 0.01207 | -0.0621 | -101.2593
-13.5 | -1.1748 | 0.01151 | -0.0614 | -102.0678
-13 | -1.1264 | 0.01103 | -0.0609 | -102.1215
-12.5 | -1.0773 | 0.01057 | -0.0604 | -101.9205
-12 | -1.0286 | 0.01003 | -0.0598 | -102.5523
-11.5 | -0.9797 | 0.00949 | -0.0592 | -103.235
-11 | -0.9291 | 0.00902 | -0.0588 | -103.0044
-10.5 | -0.8771 | 0.00864 | -0.0587 | -101.5162
-10 | -0.8248 | 0.00823 | -0.0586 | -100.2187
-9.5 | -0.772 | 0.00785 | -0.0585 | -98.3439
-9 | -0.7172 | 0.00756 | -0.0589 | -94.8677
-8.5 | -0.6615 | 0.0073 | -0.0594 | -90.6164
-8 | -0.6047 | 0.00701 | -0.0601 | -86.2625
-7.5 | -0.5453 | 0.00673 | -0.0615 | -81.0253
-7 | -0.4764 | 0.00651 | -0.0649 | -73.1797
-6.5 | -0.4157 | 0.00628 | -0.0665 | -66.1943
-6 | -0.3591 | 0.00604 | -0.0671 | -59.4536
-5.5 | -0.3037 | 0.00584 | -0.0674 | -52.0034
-5 | -0.249 | 0.0057 | -0.0675 | -43.6842
-4.5 | -0.1954 | 0.00556 | -0.0673 | -35.1439
-4 | -0.1418 | 0.00545 | -0.0671 | -26.0183
-3.5 | -0.0886 | 0.00536 | -0.0668 | -16.5299
-3 | -0.036 | 0.00524 | -0.0663 | -6.8702
-2.5 | 0.0166 | 0.00517 | -0.0659 | 3.2108
-1.5 | 0.1194 | 0.00502 | -0.0644 | 23.7849
-1 | 0.1649 | 0.00477 | -0.0624 | 34.5702
-0.5 | 0.2094 | 0.00454 | -0.0601 | 46.1233
0 | 0.2506 | 0.00417 | -0.0572 | 60.0959
0.5 | 0.2927 | 0.004 | -0.0545 | 73.175
1 | 0.3309 | 0.0041 | -0.051 | 80.7073
1.5 | 0.3699 | 0.00449 | -0.0476 | 82.3831
2 | 0.4084 | 0.00504 | -0.0443 | 81.0317
2.5 | 0.4563 | 0.00546 | -0.0431 | 83.5714
3 | 0.5079 | 0.0059 | -0.0427 | 86.0847
3.5 | 0.5638 | 0.0065 | -0.0435 | 86.7385
4 | 0.6399 | 0.00676 | -0.0487 | 94.6598
4.5 | 0.7028 | 0.00699 | -0.0509 | 100.5436
5 | 0.761 | 0.0072 | -0.0519 | 105.6944
5.5 | 0.8172 | 0.00747 | -0.0526 | 109.3976
6 | 0.8716 | 0.00774 | -0.0528 | 112.6098
6.5 | 0.922 | 0.00801 | -0.0522 | 115.1061
7 | 0.9714 | 0.00826 | -0.0514 | 117.6029
7.5 | 1.0195 | 0.00861 | -0.0504 | 118.4088
8 | 1.0669 | 0.00898 | -0.0493 | 118.8085
8.5 | 1.1133 | 0.0094 | -0.048 | 118.4362
9 | 1.1592 | 0.00977 | -0.0467 | 118.6489
9.5 | 1.2023 | 0.01026 | -0.045 | 117.1832
10 | 1.2447 | 0.01078 | -0.0432 | 115.4638
10.5 | 1.289 | 0.01124 | -0.042 | 114.6797
11 | 1.3255 | 0.01164 | -0.0391 | 113.8746
11.5 | 1.3848 | 0.01228 | -0.0414 | 112.7687
12 | 1.4194 | 0.01308 | -0.0386 | 108.5168
12.5 | 1.4543 | 0.0139 | -0.036 | 104.6259
13 | 1.4881 | 0.01479 | -0.0334 | 100.6153
13.5 | 1.5188 | 0.01589 | -0.0305 | 95.5821
14 | 1.5479 | 0.0171 | -0.0275 | 90.5205
14.5 | 1.5766 | 0.01839 | -0.0247 | 85.7314
15 | 1.6067 | 0.01961 | -0.0223 | 81.9327
15.5 | 1.634 | 0.02105 | -0.0198 | 77.6247
16 | 1.6589 | 0.02268 | -0.0171 | 73.1437
16.5 | 1.6827 | 0.02446 | -0.0146 | 68.7939
17 | 1.6997 | 0.02678 | -0.0117 | 63.469
17.5 | 1.721 | 0.02891 | -0.0095 | 59.5296
18 | 1.7459 | 0.03086 | -0.0079 | 56.5749
18.5 | 1.7578 | 0.0339 | -0.0056 | 51.8525
19 | 1.7648 | 0.03753 | -0.0034 | 47.0237
19.5 | 1.7801 | 0.04058 | -0.002 | 43.8664
20 | 1.7823 | 0.04498 | -0.0004 | 39.6243

## 115. Re 12M Mach 0.10 (1)
BIGFOIL.COM POLAR EXPORT
NACA65A314
NACA65A314 |  |  |  | Cl Max: | 1.31 | at alpha= | 11.5 | deg
JavaFoil+Calcfoil stall+Eppler ext transition |  |  |  | L/D Max: | 115.669 | at alpha= | 8.5 | deg
Re: | 12000000 |  |  | Cd Min: | 0.00479 | at alpha= | 0 | deg
Mach: | 0.1 |  |  | Cl=0 at alpha= | -2.4426 | deg
|  |  |  | @ Cl=0.1, Cd= | 0.0059147
|  |  |  | @ Cl=0.4, Cd= | 0.0050077
|  |  |  | @ Cl=0.6, Cd= | 0.006
alpha (deg) | Cl | Cd | Cm | Cl/Cd
-17.5 | -0.623 | 0.13105 | -0.015 | -4.753
-17 | -0.648 | 0.12255 | -0.016 | -5.284
-16.5 | -0.672 | 0.11287 | -0.017 | -5.95
-16 | -0.696 | 0.10246 | -0.019 | -6.796
-15.5 | -0.716 | 0.09634 | -0.02 | -7.437
-15 | -0.734 | 0.09133 | -0.02 | -8.031
-14.5 | -0.757 | 0.0784 | -0.023 | -9.651
-14 | -0.811 | 0.04602 | -0.029 | -17.626
-13.5 | -0.866 | 0.0237 | -0.033 | -36.533
-13 | -0.885 | 0.01704 | -0.035 | -51.936
-12.5 | -0.903 | 0.01247 | -0.037 | -72.462
-12 | -0.892 | 0.01163 | -0.038 | -76.714
-11.5 | -0.877 | 0.01088 | -0.039 | -80.635
-11 | -0.859 | 0.01025 | -0.04 | -83.818
-10.5 | -0.83 | 0.00971 | -0.041 | -85.478
-10 | -0.797 | 0.00926 | -0.042 | -86.083
-9.5 | -0.761 | 0.00891 | -0.043 | -85.37
-9 | -0.721 | 0.00854 | -0.044 | -84.455
-8.5 | -0.678 | 0.00825 | -0.045 | -82.131
-8 | -0.631 | 0.00792 | -0.046 | -79.672
-7.5 | -0.582 | 0.00768 | -0.047 | -75.766
-7 | -0.531 | 0.00745 | -0.048 | -71.244
-6.5 | -0.477 | 0.00717 | -0.049 | -66.554
-6 | -0.422 | 0.00696 | -0.05 | -60.621
-5.5 | -0.365 | 0.00674 | -0.051 | -54.226
-5 | -0.307 | 0.00657 | -0.052 | -46.824
-4.5 | -0.248 | 0.00645 | -0.053 | -38.501
-4 | -0.189 | 0.00632 | -0.054 | -29.849
-3.5 | -0.128 | 0.00619 | -0.055 | -20.744
-3 | -0.068 | 0.00611 | -0.056 | -11.092
-2.5 | -0.007 | 0.00606 | -0.057 | -1.135
-2 | 0.054 | 0.00596 | -0.058 | 9.09
-1.5 | 0.115 | 0.0059 | -0.059 | 19.519
-1 | 0.177 | 0.00499 | -0.06 | 35.385
-0.5 | 0.238 | 0.00485 | -0.061 | 49.011
0 | 0.299 | 0.00479 | -0.062 | 62.366
0.5 | 0.36 | 0.00487 | -0.063 | 73.849
1 | 0.421 | 0.00508 | -0.064 | 82.822
1.5 | 0.482 | 0.00536 | -0.065 | 89.961
2 | 0.542 | 0.00571 | -0.066 | 94.942
2.5 | 0.602 | 0.00601 | -0.066 | 100.19
3 | 0.662 | 0.00744 | -0.067 | 88.92
3.5 | 0.721 | 0.00764 | -0.068 | 94.368
4 | 0.78 | 0.00786 | -0.069 | 99.253
4.5 | 0.839 | 0.00809 | -0.07 | 103.67
5 | 0.895 | 0.00839 | -0.071 | 106.652
5.5 | 0.95 | 0.00866 | -0.072 | 109.784
6 | 1.004 | 0.00896 | -0.073 | 112.029
6.5 | 1.056 | 0.00931 | -0.074 | 113.372
7 | 1.104 | 0.00975 | -0.075 | 113.169
7.5 | 1.148 | 0.01029 | -0.076 | 111.566
8 | 1.188 | 0.01081 | -0.077 | 109.957
8.5 | 1.221 | 0.01056 | -0.077 | 115.669
9 | 1.249 | 0.01156 | -0.078 | 108.085
9.5 | 1.272 | 0.01213 | -0.079 | 104.903
10 | 1.29 | 0.0127 | -0.079 | 101.572
10.5 | 1.302 | 0.01332 | -0.08 | 97.763
11 | 1.309 | 0.01403 | -0.081 | 93.291
11.5 | 1.31 | 0.01478 | -0.081 | 88.688
12 | 1.306 | 0.01557 | -0.082 | 83.84
12.5 | 1.295 | 0.01645 | -0.083 | 78.767
13 | 1.279 | 0.01755 | -0.083 | 72.901
13.5 | 1.25 | 0.01893 | -0.084 | 66.046
14 | 1.214 | 0.02066 | -0.084 | 58.755
14.5 | 1.174 | 0.02254 | -0.084 | 52.085
15 | 1.127 | 0.02542 | -0.084 | 44.349
15.5 | 1.063 | 0.03291 | -0.082 | 32.311
16 | 0.961 | 0.06089 | -0.075 | 15.789
16.5 | 0.876 | 0.09443 | -0.065 | 9.282

## 116. Re 12M Mach 0.10 (2)
BIGFOIL.COM POLAR EXPORT
NACA65A314
NACA65A314 |  |  |  | Cl Max: | 1.7701 | at alpha= | 19.5 | deg
XFOIL ncrit=9 |  |  |  | L/D Max: | 118.462 | at alpha= | 8 | deg
Re: | 12000000 |  |  | Cd Min: | 0.04867 | at alpha= | 20 | deg
Mach: | 0.1 |  |  | Cl=0 at alpha= | -2.6566 | deg
|  |  |  | @ Cl=0.1, Cd= | 0.0050574
|  |  |  | @ Cl=0.4, Cd= | 0.0049038
|  |  |  | @ Cl=0.6, Cd= | 0.0066365
alpha (deg) | Cl | Cd | Cm | Cl/Cd
-20 | -1.5695 | 0.03169 | -0.0863 | -49.5267
-19.5 | -1.5593 | 0.02836 | -0.0855 | -54.9824
-19 | -1.5459 | 0.02549 | -0.0843 | -60.6473
-18.5 | -1.5254 | 0.0233 | -0.0828 | -65.4678
-18 | -1.5071 | 0.02111 | -0.0807 | -71.3927
-17.5 | -1.4668 | 0.01951 | -0.0816 | -75.182
-17 | -1.4363 | 0.01776 | -0.0803 | -80.8727
-16.5 | -1.4129 | 0.01626 | -0.0772 | -86.8942
-16 | -1.3823 | 0.01518 | -0.0745 | -91.0606
-15.5 | -1.348 | 0.01432 | -0.0719 | -94.1341
-15 | -1.31 | 0.01361 | -0.0696 | -96.2528
-14.5 | -1.2715 | 0.01295 | -0.0671 | -98.1853
-14 | -1.231 | 0.01238 | -0.0648 | -99.4346
-13.5 | -1.1834 | 0.01178 | -0.0638 | -100.4584
-13 | -1.1344 | 0.01125 | -0.0631 | -100.8356
-12.5 | -1.085 | 0.01076 | -0.0624 | -100.8364
-12 | -1.0354 | 0.01023 | -0.0617 | -101.2121
-11.5 | -0.9863 | 0.00965 | -0.0608 | -102.2073
-11 | -0.9354 | 0.00915 | -0.0603 | -102.2295
-10.5 | -0.883 | 0.00875 | -0.06 | -100.9143
-10 | -0.8303 | 0.00832 | -0.0598 | -99.7957
-9.5 | -0.777 | 0.00793 | -0.0596 | -97.9823
-9 | -0.7219 | 0.00762 | -0.0598 | -94.7375
-8.5 | -0.6658 | 0.00734 | -0.0603 | -90.7084
-8 | -0.6085 | 0.00706 | -0.0609 | -86.1898
-7.5 | -0.5489 | 0.00677 | -0.0621 | -81.0783
-7 | -0.4794 | 0.00654 | -0.0656 | -73.3028
-6.5 | -0.4181 | 0.00631 | -0.0671 | -66.2599
-6 | -0.3611 | 0.00607 | -0.0677 | -59.4893
-5.5 | -0.3055 | 0.00586 | -0.068 | -52.1331
-5 | -0.2506 | 0.00572 | -0.068 | -43.8112
-4.5 | -0.1966 | 0.00557 | -0.0678 | -35.2962
-4 | -0.1428 | 0.00546 | -0.0675 | -26.1538
-3.5 | -0.0892 | 0.00537 | -0.0672 | -16.6108
-3 | -0.0364 | 0.00525 | -0.0667 | -6.9333
-2.5 | 0.0166 | 0.00518 | -0.0662 | 3.2046
-2 | 0.0687 | 0.0051 | -0.0655 | 13.4706
-1.5 | 0.1201 | 0.00503 | -0.0647 | 23.8767
-1 | 0.1657 | 0.00477 | -0.0627 | 34.7379
-0.5 | 0.2105 | 0.00454 | -0.0604 | 46.3656
0 | 0.2517 | 0.00418 | -0.0575 | 60.2153
0.5 | 0.2939 | 0.004 | -0.0547 | 73.475
1.5 | 0.3717 | 0.00449 | -0.0478 | 82.784
2 | 0.41 | 0.00505 | -0.0444 | 81.1881
3.5 | 0.5669 | 0.00652 | -0.0436 | 86.9479
4 | 0.6436 | 0.00679 | -0.0489 | 94.7865
4.5 | 0.7059 | 0.00702 | -0.0508 | 100.5556
5 | 0.7644 | 0.00723 | -0.0519 | 105.7261
5.5 | 0.8208 | 0.00751 | -0.0524 | 109.2943
6 | 0.8741 | 0.00778 | -0.0523 | 112.3522
6.5 | 0.9242 | 0.00805 | -0.0515 | 114.8075
7 | 0.9744 | 0.0083 | -0.0507 | 117.3976
7.5 | 1.023 | 0.00866 | -0.0497 | 118.1293
8 | 1.0709 | 0.00904 | -0.0486 | 118.4624
8.5 | 1.117 | 0.00947 | -0.0471 | 117.9514
9 | 1.1629 | 0.00987 | -0.0457 | 117.8217
9.5 | 1.2064 | 0.01036 | -0.0439 | 116.4479
10 | 1.2484 | 0.01092 | -0.0419 | 114.3223
10.5 | 1.293 | 0.01141 | -0.0406 | 113.3216
11 | 1.3326 | 0.01183 | -0.0382 | 112.6458
11.5 | 1.3889 | 0.01251 | -0.0397 | 111.0232
12 | 1.4227 | 0.0134 | -0.0366 | 106.1716
12.5 | 1.4584 | 0.01423 | -0.034 | 102.4877
13 | 1.4927 | 0.01515 | -0.0313 | 98.5281
13.5 | 1.5216 | 0.0164 | -0.0281 | 92.7805
14 | 1.551 | 0.01768 | -0.025 | 87.7262
14.5 | 1.5803 | 0.019 | -0.0222 | 83.1737
15 | 1.6106 | 0.0203 | -0.0197 | 79.3399
15.5 | 1.6374 | 0.02185 | -0.017 | 74.9382
16 | 1.662 | 0.02361 | -0.0142 | 70.3939
16.5 | 1.6834 | 0.02566 | -0.0115 | 65.6041
17 | 1.6985 | 0.02826 | -0.0084 | 60.1026
17.5 | 1.719 | 0.03062 | -0.0062 | 56.1398
18 | 1.7441 | 0.03268 | -0.0046 | 53.369
18.5 | 1.7524 | 0.03623 | -0.0021 | 48.3688
19 | 1.7573 | 0.04025 | 0 | 43.6596
19.5 | 1.7701 | 0.04375 | 0.0014 | 40.4594
20 | 1.7699 | 0.04867 | 0.0027 | 36.3653

## 117. Re 12M Mach 0.25 (1)
BIGFOIL.COM POLAR EXPORT
NACA65A314
NACA65A314 |  |  |  | Cl Max: | 1.262 | at alpha= | 10 | deg
JavaFoil+Calcfoil stall+Eppler ext transition |  |  |  | L/D Max: | 113.569 | at alpha= | 8 | deg
Re: | 12000000 |  |  | Cd Min: | 0.00483 | at alpha= | 0 | deg
Mach: | 0.25 |  |  | Cl=0 at alpha= | -2.4444 | deg
|  |  |  | @ Cl=0.1, Cd= | 0.0059716
|  |  |  | @ Cl=0.4, Cd= | 0.0050148
|  |  |  | @ Cl=0.6, Cd= | 0.0060326
alpha (deg) | Cl | Cd | Cm | Cl/Cd
-16 | -0.404 | 0.12342 | -0.016 | -3.277
-15.5 | -0.462 | 0.11401 | -0.017 | -4.054
-15 | -0.515 | 0.10583 | -0.018 | -4.869
-14.5 | -0.563 | 0.09721 | -0.019 | -5.795
-14 | -0.605 | 0.0921 | -0.02 | -6.571
-13.5 | -0.639 | 0.08609 | -0.02 | -7.424
-13 | -0.665 | 0.07712 | -0.023 | -8.623
-12.5 | -0.69 | 0.0649 | -0.026 | -10.638
-12 | -0.781 | 0.02042 | -0.037 | -38.257
-11.5 | -0.799 | 0.01482 | -0.039 | -53.931
-11 | -0.812 | 0.01146 | -0.041 | -70.842
-10.5 | -0.806 | 0.01051 | -0.042 | -76.71
-10 | -0.784 | 0.00985 | -0.043 | -79.519
-9.5 | -0.755 | 0.00936 | -0.044 | -80.64
-9 | -0.721 | 0.00891 | -0.045 | -80.904
-8.5 | -0.682 | 0.00856 | -0.046 | -79.656
-8 | -0.638 | 0.00818 | -0.047 | -78.054
-7.5 | -0.591 | 0.00791 | -0.048 | -74.716
-7 | -0.541 | 0.00764 | -0.049 | -70.791
-6.5 | -0.487 | 0.00736 | -0.05 | -66.226
-6 | -0.432 | 0.00706 | -0.051 | -61.2
-5.5 | -0.374 | 0.00686 | -0.052 | -54.594
-5 | -0.315 | 0.00668 | -0.053 | -47.195
-4.5 | -0.255 | 0.00652 | -0.054 | -39.108
-4 | -0.194 | 0.00643 | -0.055 | -30.161
-3.5 | -0.132 | 0.00628 | -0.056 | -21.002
-3 | -0.07 | 0.00616 | -0.057 | -11.305
-2.5 | -0.007 | 0.00609 | -0.058 | -1.16
-2 | 0.056 | 0.006 | -0.059 | 9.265
-1.5 | 0.118 | 0.00596 | -0.06 | 19.884
-1 | 0.181 | 0.00501 | -0.061 | 36.241
-0.5 | 0.244 | 0.00488 | -0.062 | 50.058
0 | 0.307 | 0.00483 | -0.063 | 63.623
0.5 | 0.37 | 0.00491 | -0.064 | 75.266
1 | 0.433 | 0.00513 | -0.065 | 84.319
1.5 | 0.495 | 0.00543 | -0.066 | 91.225
2 | 0.557 | 0.0058 | -0.067 | 95.982
2.5 | 0.618 | 0.00613 | -0.068 | 100.957
3 | 0.68 | 0.00757 | -0.069 | 89.83
3.5 | 0.741 | 0.0078 | -0.07 | 94.953
4 | 0.801 | 0.0081 | -0.071 | 98.99
4.5 | 0.861 | 0.00833 | -0.072 | 103.287
5 | 0.918 | 0.00862 | -0.073 | 106.554
5.5 | 0.974 | 0.00897 | -0.074 | 108.64
6 | 1.028 | 0.00929 | -0.075 | 110.645
6.5 | 1.08 | 0.00966 | -0.076 | 111.726
7 | 1.127 | 0.01036 | -0.077 | 108.71
7.5 | 1.168 | 0.01091 | -0.078 | 107.068
8 | 1.2 | 0.01057 | -0.078 | 113.569
8.5 | 1.226 | 0.0117 | -0.079 | 104.821
9 | 1.246 | 0.01227 | -0.08 | 101.549
9.5 | 1.258 | 0.01294 | -0.081 | 97.28
10 | 1.262 | 0.0137 | -0.081 | 92.117
10.5 | 1.257 | 0.01448 | -0.082 | 86.851
11 | 1.243 | 0.01542 | -0.083 | 80.575
11.5 | 1.218 | 0.01633 | -0.083 | 74.618
12 | 1.183 | 0.01754 | -0.084 | 67.46
12.5 | 1.136 | 0.01929 | -0.084 | 58.869
13 | 1.074 | 0.02247 | -0.084 | 47.799
13.5 | 0.963 | 0.03508 | -0.08 | 27.436
14 | 0.791 | 0.09031 | -0.055 | 8.755
14.5 | 0.715 | 0.09934 | -0.052 | 7.195
15 | 0.635 | 0.10788 | -0.049 | 5.89

## 118. Re 12M Mach 0.25 (2)
BIGFOIL.COM POLAR EXPORT
NACA65A314
NACA65A314 |  |  |  | Cl Max: | 1.7011 | at alpha= | 18 | deg
XFOIL ncrit=9 |  |  |  | L/D Max: | 115.711 | at alpha= | 7.5 | deg
Re: | 12000000 |  |  | Cd Min: | 0.08712 | at alpha= | -20 | deg
Mach: | 0.25 |  |  | Cl=0 at alpha= | -2.6509 | deg
|  |  |  | @ Cl=0.1, Cd= | 0.0050379
|  |  |  | @ Cl=0.4, Cd= | 0.0047548
|  |  |  | @ Cl=0.6, Cd= | 0.0067236
alpha (deg) | Cl | Cd | Cm | Cl/Cd
-20 | -1.2316 | 0.08712 | -0.0751 | -14.1368
-19.5 | -1.3268 | 0.0661 | -0.0899 | -20.0726
-19 | -1.3736 | 0.05355 | -0.0974 | -25.6508
-18.5 | -1.4014 | 0.0445 | -0.1013 | -31.4921
-18 | -1.4151 | 0.03781 | -0.1025 | -37.4266
-17.5 | -1.4147 | 0.03289 | -0.1022 | -43.0131
-17 | -1.422 | 0.02785 | -0.1007 | -51.0592
-16.5 | -1.391 | 0.02413 | -0.102 | -57.6461
-16 | -1.3724 | 0.02142 | -0.0994 | -64.071
-15.5 | -1.3524 | 0.01901 | -0.096 | -71.1415
-15 | -1.3237 | 0.01726 | -0.0924 | -76.6918
-14.5 | -1.2931 | 0.01571 | -0.0885 | -82.3106
-14 | -1.254 | 0.0147 | -0.085 | -85.3061
-13.5 | -1.2136 | 0.01372 | -0.0813 | -88.4548
-13 | -1.1705 | 0.01299 | -0.0779 | -90.1078
-12.5 | -1.1255 | 0.01215 | -0.0748 | -92.6337
-12 | -1.0713 | 0.01156 | -0.0733 | -92.673
-11.5 | -1.0198 | 0.01083 | -0.0714 | -94.1644
-11 | -0.969 | 0.01003 | -0.0695 | -96.6102
-10.5 | -0.9156 | 0.00941 | -0.0681 | -97.3007
-10 | -0.8607 | 0.00887 | -0.067 | -97.0349
-9.5 | -0.8047 | 0.00838 | -0.0662 | -96.0263
-9 | -0.7476 | 0.00797 | -0.0656 | -93.8018
-8.5 | -0.6894 | 0.00761 | -0.0654 | -90.5913
-8 | -0.6295 | 0.00731 | -0.0655 | -86.1149
-7.5 | -0.5683 | 0.00699 | -0.0661 | -81.3019
-7 | -0.4988 | 0.00671 | -0.0686 | -74.3368
-6.5 | -0.4314 | 0.00646 | -0.0707 | -66.7802
-6 | -0.3728 | 0.0062 | -0.0709 | -60.129
-5.5 | -0.3153 | 0.00597 | -0.0708 | -52.8141
-5 | -0.2589 | 0.00579 | -0.0706 | -44.715
-4.5 | -0.2028 | 0.00565 | -0.0703 | -35.8938
-4 | -0.1477 | 0.00551 | -0.0698 | -26.8058
-3.5 | -0.0924 | 0.00542 | -0.0693 | -17.048
-3 | -0.0384 | 0.00529 | -0.0686 | -7.259
-2.5 | 0.0166 | 0.00521 | -0.0681 | 3.1862
-2 | 0.0701 | 0.00513 | -0.0673 | 13.6647
-1 | 0.1707 | 0.00482 | -0.0644 | 35.4149
-0.5 | 0.2162 | 0.00458 | -0.0619 | 47.2052
0 | 0.2577 | 0.0042 | -0.0587 | 61.3571
0.5 | 0.3006 | 0.00397 | -0.0557 | 75.7179
1 | 0.3409 | 0.00406 | -0.0521 | 83.9655
1.5 | 0.3818 | 0.00444 | -0.0487 | 85.991
2 | 0.4188 | 0.00508 | -0.0447 | 82.4409
2.5 | 0.4676 | 0.00557 | -0.0432 | 83.9497
3 | 0.5234 | 0.00602 | -0.0433 | 86.9435
3.5 | 0.5877 | 0.00668 | -0.0455 | 87.979
4 | 0.6611 | 0.00694 | -0.0495 | 95.2594
4.5 | 0.7214 | 0.00717 | -0.0503 | 100.6137
5 | 0.7786 | 0.00741 | -0.0505 | 105.0742
5.5 | 0.833 | 0.00768 | -0.05 | 108.4635
6 | 0.8862 | 0.00798 | -0.0492 | 111.0526
6.5 | 0.9399 | 0.00825 | -0.0485 | 113.9273
7 | 0.9923 | 0.00858 | -0.0475 | 115.6527
7.5 | 1.0414 | 0.009 | -0.0459 | 115.7111
8 | 1.0898 | 0.00943 | -0.0441 | 115.5673
8.5 | 1.1361 | 0.00994 | -0.042 | 114.2958
9 | 1.1815 | 0.01049 | -0.0398 | 112.6311
9.5 | 1.2266 | 0.01107 | -0.0375 | 110.804
10 | 1.2693 | 0.01176 | -0.0349 | 107.9337
10.5 | 1.3164 | 0.01233 | -0.0333 | 106.764
11 | 1.3685 | 0.01319 | -0.0329 | 103.7528
11.5 | 1.4069 | 0.01411 | -0.0296 | 99.7094
12 | 1.4404 | 0.01532 | -0.0259 | 94.0209
12.5 | 1.4774 | 0.01641 | -0.0227 | 90.0305
13 | 1.5101 | 0.01779 | -0.0191 | 84.8848
13.5 | 1.5392 | 0.01942 | -0.0153 | 79.2585
14 | 1.5687 | 0.02113 | -0.0117 | 74.2404
14.5 | 1.5952 | 0.02308 | -0.0081 | 69.1161
15 | 1.6201 | 0.02526 | -0.0046 | 64.137
15.5 | 1.6438 | 0.02763 | -0.0013 | 59.4933
16 | 1.6642 | 0.03041 | 0.002 | 54.7254
16.5 | 1.6763 | 0.03394 | 0.0053 | 49.3901
17 | 1.6856 | 0.03794 | 0.0083 | 44.428
17.5 | 1.6955 | 0.0421 | 0.0106 | 40.2732
18 | 1.7011 | 0.04687 | 0.0125 | 36.294
18.5 | 1.6966 | 0.05287 | 0.0139 | 32.09
19 | 1.6746 | 0.06098 | 0.0143 | 27.4615
19.5 | 1.6671 | 0.06809 | 0.0139 | 24.4838
20 | 1.6408 | 0.07778 | 0.012 | 21.0954

## 119. Re 12M Mach 0.50 (1)
BIGFOIL.COM POLAR EXPORT
NACA65A314
NACA65A314 |  |  |  | Cl Max: | 1.238 | at alpha= | 20 | deg
JavaFoil+Calcfoil stall+Eppler ext transition |  |  |  | L/D Max: | 113.294 | at alpha= | 5.5 | deg
Re: | 12000000 |  |  | Cd Min: | 0.00494 | at alpha= | 0 | deg
Mach: | 0.5 |  |  | Cl=0 at alpha= | -2.4429 | deg
|  |  |  | @ Cl=0.1, Cd= | 0.006192
|  |  |  | @ Cl=0.4, Cd= | 0.005054
|  |  |  | @ Cl=0.6, Cd= | 0.0060079
alpha (deg) | Cl | Cd | Cm | Cl/Cd
-20 | -0.977 | 0.1517 | -0.017 | -6.437
-19.5 | -0.957 | 0.13885 | -0.019 | -6.89
-19 | -0.933 | 0.12737 | -0.02 | -7.327
-18.5 | -0.902 | 0.12552 | -0.02 | -7.183
-18 | -0.868 | 0.12556 | -0.019 | -6.91
-17.5 | -0.841 | 0.11885 | -0.02 | -7.073
-17 | -0.817 | 0.10947 | -0.021 | -7.463
-16.5 | -0.794 | 0.09976 | -0.023 | -7.957
-16 | -0.755 | 0.11445 | -0.02 | -6.595
-15.5 | -0.728 | 0.10728 | -0.02 | -6.782
-15 | -0.7 | 0.10174 | -0.021 | -6.881
-14.5 | -0.674 | 0.09402 | -0.022 | -7.168
-14 | -0.65 | 0.08492 | -0.024 | -7.659
-13.5 | -0.645 | 0.06143 | -0.031 | -10.506
-13 | -0.69 | 0.01952 | -0.04 | -35.333
-12.5 | -0.561 | 0.08688 | -0.022 | -6.457
-12 | -0.534 | 0.07818 | -0.023 | -6.826
-11.5 | -0.507 | 0.07111 | -0.025 | -7.13
-11 | -0.485 | 0.06164 | -0.029 | -7.862
-10.5 | -0.45 | 0.07119 | -0.024 | -6.321
-10 | -0.422 | 0.06626 | -0.025 | -6.371
-9.5 | -0.395 | 0.05939 | -0.026 | -6.655
-9 | -0.369 | 0.05373 | -0.028 | -6.859
-8.5 | -0.339 | 0.05476 | -0.027 | -6.191
-8 | -0.38 | 0.01063 | -0.052 | -35.714
-7.5 | -0.539 | 0.0095 | -0.054 | -56.715
-7 | -0.545 | 0.00887 | -0.055 | -61.446
-6.5 | -0.513 | 0.00829 | -0.056 | -61.869
-6 | -0.466 | 0.00786 | -0.057 | -59.193
-5.5 | -0.409 | 0.00745 | -0.059 | -54.97
-5 | -0.348 | 0.00714 | -0.06 | -48.67
-4.5 | -0.283 | 0.00695 | -0.061 | -40.71
-4 | -0.216 | 0.00675 | -0.062 | -31.967
-3.5 | -0.147 | 0.00657 | -0.063 | -22.381
-3 | -0.078 | 0.00644 | -0.064 | -12.059
-2.5 | -0.008 | 0.00635 | -0.065 | -1.242
-2 | 0.062 | 0.00623 | -0.066 | 9.971
-1.5 | 0.132 | 0.00616 | -0.068 | 21.487
-1 | 0.203 | 0.00605 | -0.069 | 33.55
-0.5 | 0.273 | 0.00501 | -0.07 | 54.469
0 | 0.343 | 0.00494 | -0.071 | 69.455
0.5 | 0.413 | 0.00508 | -0.072 | 81.472
1 | 0.484 | 0.00532 | -0.073 | 90.94
1.5 | 0.554 | 0.00569 | -0.074 | 97.348
2 | 0.622 | 0.00616 | -0.075 | 100.929
2.5 | 0.69 | 0.00801 | -0.076 | 86.223
3 | 0.759 | 0.00836 | -0.077 | 90.698
3.5 | 0.826 | 0.00865 | -0.079 | 95.43
4 | 0.892 | 0.00906 | -0.08 | 98.481
4.5 | 0.956 | 0.00954 | -0.081 | 100.302
5 | 1.016 | 0.01004 | -0.082 | 101.221
5.5 | 1.068 | 0.00943 | -0.083 | 113.294
6 | 1.113 | 0.01093 | -0.083 | 101.855
6.5 | 1.148 | 0.01176 | -0.084 | 97.687
7 | 1.162 | 0.01261 | -0.085 | 92.156
7.5 | 1.127 | 0.01362 | -0.086 | 82.762
8 | 0.842 | 0.01582 | -0.086 | 53.231
8.5 | 0.741 | 0.01602 | -0.087 | 46.283
9 | 0.638 | 0.05942 | -0.048 | 10.729
9.5 | 0.799 | 0.01843 | -0.088 | 43.351
10 | 0.691 | 0.06687 | -0.048 | 10.337
10.5 | 0.87 | 0.01828 | -0.091 | 47.592
11 | 0.897 | 0.02026 | -0.091 | 44.249
11.5 | 0.775 | 0.0749 | -0.052 | 10.342
12 | 0.8 | 0.08306 | -0.051 | 9.637
12.5 | 0.992 | 0.02193 | -0.094 | 45.248
13 | 1.015 | 0.02532 | -0.094 | 40.085
13.5 | 0.9 | 0.08182 | -0.066 | 11.001
14 | 0.92 | 0.09154 | -0.063 | 10.048
14.5 | 0.946 | 0.09889 | -0.063 | 9.568
15 | 1.122 | 0.03251 | -0.095 | 34.503
15.5 | 1.014 | 0.09398 | -0.07 | 10.785
16 | 1.118 | 0.05992 | -0.088 | 18.663
16.5 | 1.182 | 0.04941 | -0.094 | 23.922
17 | 1.207 | 0.05409 | -0.094 | 22.307
17.5 | 1.128 | 0.11582 | -0.075 | 9.736
18 | 1.138 | 0.13303 | -0.069 | 8.554
18.5 | 1.184 | 0.12421 | -0.077 | 9.534
19 | 1.201 | 0.13975 | -0.074 | 8.593
19.5 | 1.21 | 0.16716 | -0.068 | 7.239
20 | 1.238 | 0.17896 | -0.07 | 6.917

## 120. Re 12M Mach 0.50 (2)
BIGFOIL.COM POLAR EXPORT
NACA65A314
NACA65A314 |  |  |  | Cl Max: | 1.292 | at alpha= | 9.5 | deg
XFOIL ncrit=9 |  |  |  | L/D Max: | 102.631 | at alpha= | 6.5 | deg
Re: | 12000000 |  |  | Cd Min: | 0.11417 | at alpha= | 14.5 | deg
Mach: | 0.5 |  |  | Cl=0 at alpha= | -2.6246 | deg
|  |  |  | @ Cl=0.1, Cd= | 0.005255
|  |  |  | @ Cl=0.4, Cd= | 0.0040833
|  |  |  | @ Cl=0.6, Cd= | 0.0070284
alpha (deg) | Cl | Cd | Cm | Cl/Cd
-13.5 | -0.495 | 0.11106 | -0.0709 | -4.4571
-13 | -0.4999 | 0.10105 | -0.0767 | -4.9471
-12.5 | -0.5211 | 0.0889 | -0.0843 | -5.8616
-12 | -0.5342 | 0.07814 | -0.0911 | -6.8364
-11.5 | -0.5508 | 0.06519 | -0.1003 | -8.4491
-11 | -0.5695 | 0.05259 | -0.1107 | -10.8291
-10.5 | -0.5917 | 0.04308 | -0.1173 | -13.7349
-10 | -0.6231 | 0.03471 | -0.1206 | -17.9516
-9.5 | -0.6613 | 0.02742 | -0.1194 | -24.1174
-9 | -0.6954 | 0.02128 | -0.1124 | -32.6786
-8.5 | -0.7227 | 0.01425 | -0.1025 | -50.7158
-8 | -0.6996 | 0.01002 | -0.0951 | -69.8204
-7.5 | -0.6438 | 0.00854 | -0.0902 | -75.3864
-6.5 | -0.4941 | 0.00717 | -0.0881 | -68.9121
-6 | -0.4235 | 0.00678 | -0.087 | -62.4631
-5.5 | -0.3559 | 0.0065 | -0.0856 | -54.7538
-5 | -0.2924 | 0.0062 | -0.0839 | -47.1613
-4.5 | -0.2306 | 0.00596 | -0.082 | -38.6913
-4 | -0.1676 | 0.00579 | -0.0806 | -28.9465
-3.5 | -0.1068 | 0.00564 | -0.079 | -18.9362
-3 | -0.0452 | 0.00552 | -0.0777 | -8.1884
-2.5 | 0.015 | 0.00539 | -0.0763 | 2.7829
-2 | 0.0756 | 0.0053 | -0.0751 | 14.2642
-1.5 | 0.1352 | 0.00519 | -0.0738 | 26.0501
-1 | 0.1933 | 0.00512 | -0.0722 | 37.7539
-0.5 | 0.2402 | 0.00479 | -0.0683 | 50.1461
0 | 0.2815 | 0.00434 | -0.0633 | 64.8618
1 | 0.3745 | 0.00393 | -0.0555 | 95.2926
1.5 | 0.4194 | 0.0042 | -0.0511 | 99.8571
2 | 0.4493 | 0.00521 | -0.0441 | 86.238
2.5 | 0.5054 | 0.0061 | -0.043 | 82.8525
3 | 0.5784 | 0.00691 | -0.0454 | 83.7048
4 | 0.7061 | 0.00761 | -0.0446 | 92.7858
4.5 | 0.7686 | 0.00791 | -0.0436 | 97.1681
5 | 0.8278 | 0.00832 | -0.0418 | 99.4952
5.5 | 0.8864 | 0.00877 | -0.0398 | 101.0718
6 | 0.9448 | 0.00924 | -0.0375 | 102.2511
6.5 | 1.0027 | 0.00977 | -0.0349 | 102.6305
7 | 1.0557 | 0.01052 | -0.0314 | 100.3517
7.5 | 1.1067 | 0.01141 | -0.0274 | 96.9939
8 | 1.1597 | 0.01233 | -0.0235 | 94.0552
8.5 | 1.2096 | 0.01346 | -0.019 | 89.8663
9 | 1.256 | 0.01487 | -0.0138 | 84.4654
9.5 | 1.292 | 0.01691 | -0.0073 | 76.4045
10 | 1.2913 | 0.02096 | 0.0023 | 61.6078
10.5 | 1.2748 | 0.02541 | 0.0127 | 50.1692
11 | 1.2519 | 0.03367 | 0.0168 | 37.1815
11.5 | 1.2101 | 0.04231 | 0.0217 | 28.6008
12 | 1.1744 | 0.05149 | 0.0233 | 22.8083
12.5 | 1.1368 | 0.06198 | 0.0222 | 18.3414
13 | 1.0983 | 0.07387 | 0.0184 | 14.868
13.5 | 1.055 | 0.08798 | 0.0113 | 11.9914
14 | 1.0309 | 0.10103 | 0.0038 | 10.2039
14.5 | 1.0113 | 0.11417 | -0.0039 | 8.8578

## 121. Re 14M Mach 0.00 (1)
BIGFOIL.COM POLAR EXPORT
NACA65A314
NACA65A314 |  |  |  | Cl Max: | 1.322 | at alpha= | 11.5 | deg
JavaFoil+Calcfoil stall+Eppler ext transition |  |  |  | L/D Max: | 117.659 | at alpha= | 9 | deg
Re: | 14000000 |  |  | Cd Min: | 0.00495 | at alpha= | 0 | deg
Mach: | 0 |  |  | Cl=0 at alpha= | -2.4426 | deg
|  |  |  | @ Cl=0.1, Cd= | 0.0058625
|  |  |  | @ Cl=0.4, Cd= | 0.0052315
|  |  |  | @ Cl=0.6, Cd= | 0.007024
alpha (deg) | Cl | Cd | Cm | Cl/Cd
-17.5 | -0.666 | 0.12713 | -0.015 | -5.236
-17 | -0.687 | 0.11906 | -0.016 | -5.769
-16.5 | -0.708 | 0.11041 | -0.017 | -6.409
-16 | -0.734 | 0.09437 | -0.02 | -7.781
-15.5 | -0.752 | 0.08742 | -0.021 | -8.607
-15 | -0.765 | 0.0834 | -0.022 | -9.177
-14.5 | -0.814 | 0.05252 | -0.027 | -15.495
-14 | -0.886 | 0.02205 | -0.032 | -40.161
-13.5 | -0.905 | 0.01693 | -0.034 | -53.43
-13 | -0.912 | 0.01406 | -0.035 | -64.879
-12.5 | -0.918 | 0.01166 | -0.037 | -78.723
-12 | -0.903 | 0.01103 | -0.038 | -81.86
-11.5 | -0.889 | 0.0104 | -0.039 | -85.488
-11 | -0.863 | 0.00982 | -0.04 | -87.823
-10.5 | -0.832 | 0.00939 | -0.041 | -88.648
-10 | -0.798 | 0.00898 | -0.042 | -88.938
-9.5 | -0.761 | 0.00863 | -0.043 | -88.209
-9 | -0.72 | 0.00826 | -0.044 | -87.165
-8.5 | -0.676 | 0.00799 | -0.045 | -84.655
-8 | -0.63 | 0.00773 | -0.046 | -81.4
-7.5 | -0.58 | 0.0075 | -0.047 | -77.353
-7 | -0.529 | 0.00727 | -0.048 | -72.724
-6.5 | -0.475 | 0.00702 | -0.049 | -67.683
-6 | -0.42 | 0.0068 | -0.05 | -61.838
-5.5 | -0.364 | 0.00663 | -0.051 | -54.856
-5 | -0.306 | 0.00647 | -0.052 | -47.279
-4.5 | -0.247 | 0.00633 | -0.053 | -39.094
-4 | -0.188 | 0.00622 | -0.054 | -30.199
-3.5 | -0.128 | 0.00611 | -0.055 | -20.926
-3 | -0.067 | 0.00601 | -0.056 | -11.216
-2.5 | -0.007 | 0.00595 | -0.057 | -1.15
-2 | 0.054 | 0.00587 | -0.058 | 9.171
-1.5 | 0.115 | 0.00586 | -0.058 | 19.563
-1 | 0.176 | 0.00511 | -0.059 | 34.388
-0.5 | 0.236 | 0.00504 | -0.06 | 46.883
0 | 0.297 | 0.00495 | -0.061 | 60.022
0.5 | 0.358 | 0.00508 | -0.062 | 70.462
1 | 0.419 | 0.0053 | -0.063 | 78.986
1.5 | 0.48 | 0.00556 | -0.064 | 86.19
2 | 0.539 | 0.00577 | -0.065 | 93.377
2.5 | 0.599 | 0.00702 | -0.066 | 85.354
3 | 0.659 | 0.00726 | -0.067 | 90.664
3.5 | 0.718 | 0.00746 | -0.068 | 96.216
4 | 0.777 | 0.00768 | -0.069 | 101.175
4.5 | 0.834 | 0.00789 | -0.07 | 105.744
5 | 0.891 | 0.00818 | -0.071 | 108.933
5.5 | 0.946 | 0.00843 | -0.072 | 112.216
6 | 0.999 | 0.0087 | -0.073 | 114.905
6.5 | 1.051 | 0.00905 | -0.074 | 116.195
7 | 1.1 | 0.00948 | -0.074 | 115.949
7.5 | 1.144 | 0.00993 | -0.075 | 115.17
8 | 1.185 | 0.01044 | -0.076 | 113.515
8.5 | 1.221 | 0.011 | -0.077 | 111.06
9 | 1.25 | 0.01063 | -0.078 | 117.659
9.5 | 1.275 | 0.01169 | -0.078 | 109.049
10 | 1.294 | 0.01224 | -0.079 | 105.672
10.5 | 1.308 | 0.01279 | -0.08 | 102.28
11 | 1.318 | 0.01348 | -0.08 | 97.727
11.5 | 1.322 | 0.01416 | -0.081 | 93.336
12 | 1.321 | 0.01497 | -0.082 | 88.206
12.5 | 1.314 | 0.01581 | -0.082 | 83.113
13 | 1.303 | 0.01664 | -0.083 | 78.29
13.5 | 1.28 | 0.01779 | -0.084 | 71.972
14 | 1.25 | 0.01923 | -0.084 | 64.99
14.5 | 1.217 | 0.0205 | -0.084 | 59.387
15 | 1.178 | 0.02267 | -0.084 | 51.973
15.5 | 1.132 | 0.02606 | -0.084 | 43.446
16 | 1.075 | 0.03293 | -0.083 | 32.658
16.5 | 1.017 | 0.04214 | -0.081 | 24.127

## 122. Re 14M Mach 0.00 (2)
BIGFOIL.COM POLAR EXPORT
NACA65A314
NACA65A314 |  |  |  | Cl Max: | 1.7985 | at alpha= | 20 | deg
XFOIL ncrit=9 |  |  |  | L/D Max: | 122.002 | at alpha= | 8 | deg
Re: | 14000000 |  |  | Cd Min: | 0.04339 | at alpha= | 20 | deg
Mach: | 0 |  |  | Cl=0 at alpha= | -2.648 | deg
|  |  |  | @ Cl=0.1, Cd= | 0.0049623
|  |  |  | @ Cl=0.4, Cd= | 0.0050522
|  |  |  | @ Cl=0.6, Cd= | 0.0065004
alpha (deg) | Cl | Cd | Cm | Cl/Cd
-20 | -1.603 | 0.02675 | -0.0813 | -59.9252
-19.5 | -1.5867 | 0.02425 | -0.0801 | -65.4309
-19 | -1.5685 | 0.02206 | -0.0786 | -71.1015
-18.5 | -1.5457 | 0.02031 | -0.0769 | -76.1054
-17.5 | -1.4751 | 0.01736 | -0.0766 | -84.9712
-17 | -1.4481 | 0.01618 | -0.0741 | -89.4994
-16.5 | -1.4218 | 0.01496 | -0.0711 | -95.0401
-16 | -1.3896 | 0.01409 | -0.0685 | -98.6231
-15 | -1.3147 | 0.01281 | -0.0641 | -102.6308
-14.5 | -1.2765 | 0.01219 | -0.0617 | -104.717
-14 | -1.2298 | 0.01163 | -0.0609 | -105.7438
-13.5 | -1.1822 | 0.01109 | -0.0603 | -106.6005
-13 | -1.1337 | 0.01062 | -0.0597 | -106.7514
-12.5 | -1.0839 | 0.01019 | -0.0593 | -106.369
-12 | -1.0336 | 0.00978 | -0.0589 | -105.6851
-11.5 | -0.9839 | 0.00928 | -0.0584 | -106.0237
-11 | -0.9333 | 0.00881 | -0.0581 | -105.9364
-10.5 | -0.8806 | 0.00846 | -0.058 | -104.0898
-10 | -0.8284 | 0.00805 | -0.0579 | -102.9068
-9.5 | -0.7755 | 0.00766 | -0.0579 | -101.2402
-9 | -0.7205 | 0.00737 | -0.0583 | -97.7612
-8 | -0.6065 | 0.00688 | -0.0598 | -88.1541
-7.5 | -0.5484 | 0.00659 | -0.0609 | -83.217
-7 | -0.4796 | 0.00636 | -0.0643 | -75.4088
-6.5 | -0.4165 | 0.00616 | -0.0664 | -67.6136
-6 | -0.3596 | 0.00594 | -0.0671 | -60.5387
-5.5 | -0.3049 | 0.00574 | -0.0672 | -53.1185
-5 | -0.2505 | 0.00557 | -0.0672 | -44.9731
-4.5 | -0.1963 | 0.00546 | -0.0672 | -35.9524
-4 | -0.1431 | 0.00534 | -0.0669 | -26.7978
-3.5 | -0.0894 | 0.00524 | -0.0667 | -17.0611
-3 | -0.0371 | 0.00514 | -0.0662 | -7.2179
-2.5 | 0.0156 | 0.00509 | -0.0657 | 3.0648
-2 | 0.0678 | 0.005 | -0.0651 | 13.56
-1.5 | 0.1191 | 0.00494 | -0.0643 | 24.1093
-1 | 0.1657 | 0.00478 | -0.0625 | 34.6653
-0.5 | 0.2108 | 0.00457 | -0.0604 | 46.1269
0 | 0.2526 | 0.00426 | -0.0577 | 59.2958
0.5 | 0.2945 | 0.00423 | -0.0548 | 69.6217
1.5 | 0.3638 | 0.00465 | -0.0463 | 78.2366
2 | 0.4052 | 0.00511 | -0.0436 | 79.2955
3 | 0.5082 | 0.00589 | -0.0428 | 86.2818
3.5 | 0.5664 | 0.00639 | -0.044 | 88.6385
4 | 0.6425 | 0.00664 | -0.0492 | 96.762
4.5 | 0.7078 | 0.00683 | -0.0519 | 103.631
5 | 0.7661 | 0.00705 | -0.053 | 108.6667
5.5 | 0.8212 | 0.0073 | -0.0534 | 112.4932
6 | 0.8761 | 0.00758 | -0.0537 | 115.5805
6.5 | 0.9294 | 0.00782 | -0.0537 | 118.8491
7 | 0.9779 | 0.0081 | -0.0527 | 120.7284
7.5 | 1.0249 | 0.00843 | -0.0514 | 121.5777
8 | 1.0724 | 0.00879 | -0.0503 | 122.0023
8.5 | 1.1191 | 0.00918 | -0.0491 | 121.9063
9 | 1.165 | 0.00958 | -0.0478 | 121.6075
9.5 | 1.2094 | 0.01001 | -0.0463 | 120.8192
10 | 1.2512 | 0.01053 | -0.0444 | 118.8224
10.5 | 1.294 | 0.01102 | -0.0427 | 117.4229
11 | 1.3407 | 0.01137 | -0.0421 | 117.9156
11.5 | 1.3825 | 0.01192 | -0.0404 | 115.9815
12 | 1.4276 | 0.01272 | -0.0399 | 112.2327
12.5 | 1.4637 | 0.01345 | -0.0374 | 108.8253
13 | 1.4987 | 0.01427 | -0.0349 | 105.0245
13.5 | 1.5278 | 0.01542 | -0.0317 | 99.0791
14 | 1.5584 | 0.01653 | -0.0289 | 94.2771
14.5 | 1.5887 | 0.01769 | -0.0263 | 89.8078
15 | 1.6193 | 0.01886 | -0.0238 | 85.859
15.5 | 1.6472 | 0.02023 | -0.0213 | 81.4236
16 | 1.6732 | 0.02176 | -0.0186 | 76.8934
16.5 | 1.6959 | 0.02355 | -0.0159 | 72.0127
17 | 1.7103 | 0.026 | -0.0126 | 65.7808
17.5 | 1.7321 | 0.02804 | -0.0104 | 61.7725
18 | 1.7607 | 0.02967 | -0.009 | 59.3428
18.5 | 1.7705 | 0.03281 | -0.0063 | 53.9622
19 | 1.7781 | 0.03632 | -0.004 | 48.9565
19.5 | 1.7949 | 0.0392 | -0.0026 | 45.7883
20 | 1.7985 | 0.04339 | -0.001 | 41.4496

## 123. Re 14M Mach 0.10 (1)
BIGFOIL.COM POLAR EXPORT
NACA65A314
NACA65A314 |  |  |  | Cl Max: | 1.311 | at alpha= | 11.5 | deg
JavaFoil+Calcfoil stall+Eppler ext transition |  |  |  | L/D Max: | 122.581 | at alpha= | 9 | deg
Re: | 14000000 |  |  | Cd Min: | 0.00499 | at alpha= | 0 | deg
Mach: | 0.1 |  |  | Cl=0 at alpha= | -2.4426 | deg
|  |  |  | @ Cl=0.1, Cd= | 0.0058749
|  |  |  | @ Cl=0.4, Cd= | 0.0052374
|  |  |  | @ Cl=0.6, Cd= | 0.006989
alpha (deg) | Cl | Cd | Cm | Cl/Cd
-17.5 | -0.623 | 0.13045 | -0.015 | -4.777
-17 | -0.648 | 0.1224 | -0.016 | -5.292
-16.5 | -0.671 | 0.11293 | -0.017 | -5.943
-16 | -0.699 | 0.09937 | -0.019 | -7.031
-15.5 | -0.719 | 0.09371 | -0.02 | -7.67
-15 | -0.736 | 0.08882 | -0.021 | -8.285
-14.5 | -0.762 | 0.07383 | -0.024 | -10.324
-14 | -0.847 | 0.02921 | -0.031 | -28.991
-13.5 | -0.87 | 0.02208 | -0.033 | -39.42
-13 | -0.89 | 0.01571 | -0.035 | -56.664
-12.5 | -0.906 | 0.01198 | -0.037 | -75.579
-12 | -0.893 | 0.01138 | -0.038 | -78.421
-11.5 | -0.884 | 0.01058 | -0.039 | -83.544
-11 | -0.859 | 0.01006 | -0.04 | -85.402
-10.5 | -0.83 | 0.00948 | -0.041 | -87.54
-10 | -0.797 | 0.00906 | -0.042 | -87.982
-9.5 | -0.761 | 0.00871 | -0.043 | -87.404
-9 | -0.721 | 0.00834 | -0.044 | -86.466
-8.5 | -0.678 | 0.00806 | -0.045 | -84.112
-8 | -0.631 | 0.0078 | -0.046 | -80.963
-7.5 | -0.582 | 0.00757 | -0.047 | -76.879
-7 | -0.531 | 0.00728 | -0.048 | -72.87
-6.5 | -0.477 | 0.00709 | -0.049 | -67.369
-6 | -0.422 | 0.00681 | -0.05 | -61.945
-5.5 | -0.365 | 0.00665 | -0.051 | -54.981
-5 | -0.307 | 0.00649 | -0.052 | -47.358
-4.5 | -0.248 | 0.00636 | -0.053 | -39.055
-4 | -0.189 | 0.00623 | -0.054 | -30.306
-3.5 | -0.128 | 0.00611 | -0.055 | -21.025
-3 | -0.068 | 0.00604 | -0.056 | -11.212
-2.5 | -0.007 | 0.00598 | -0.057 | -1.15
-2 | 0.054 | 0.00589 | -0.058 | 9.192
-1.5 | 0.115 | 0.00587 | -0.059 | 19.651
-1 | 0.177 | 0.00511 | -0.06 | 34.559
-0.5 | 0.238 | 0.00504 | -0.061 | 47.166
0 | 0.299 | 0.00499 | -0.062 | 59.906
0.5 | 0.36 | 0.00508 | -0.063 | 70.816
1 | 0.421 | 0.00532 | -0.064 | 79.058
1.5 | 0.482 | 0.00557 | -0.065 | 86.575
2 | 0.542 | 0.0058 | -0.066 | 93.336
2.5 | 0.602 | 0.00703 | -0.066 | 85.661
3 | 0.662 | 0.00727 | -0.067 | 90.974
3.5 | 0.721 | 0.00753 | -0.068 | 95.809
4 | 0.78 | 0.00774 | -0.069 | 100.887
4.5 | 0.839 | 0.00795 | -0.07 | 105.513
5 | 0.895 | 0.0082 | -0.071 | 109.136
5.5 | 0.95 | 0.00846 | -0.072 | 112.377
6 | 1.004 | 0.00877 | -0.073 | 114.455
6.5 | 1.056 | 0.00908 | -0.074 | 116.242
7 | 1.104 | 0.00953 | -0.075 | 115.785
7.5 | 1.148 | 0.01004 | -0.076 | 114.289
8 | 1.188 | 0.0105 | -0.077 | 113.118
8.5 | 1.224 | 0.01107 | -0.077 | 110.539
9 | 1.251 | 0.01021 | -0.078 | 122.581
9.5 | 1.274 | 0.01182 | -0.079 | 107.777
10 | 1.291 | 0.01239 | -0.079 | 104.211
10.5 | 1.303 | 0.01302 | -0.08 | 100.083
11 | 1.31 | 0.01366 | -0.081 | 95.916
11.5 | 1.311 | 0.01439 | -0.082 | 91.16
12 | 1.307 | 0.01523 | -0.082 | 85.784
12.5 | 1.296 | 0.01611 | -0.083 | 80.46
13 | 1.28 | 0.01711 | -0.083 | 74.82
13.5 | 1.252 | 0.01845 | -0.084 | 67.871
14 | 1.216 | 0.01993 | -0.084 | 61.019
14.5 | 1.176 | 0.0217 | -0.084 | 54.22
15 | 1.132 | 0.02408 | -0.085 | 47.002
15.5 | 1.073 | 0.02978 | -0.083 | 36.02
16 | 0.996 | 0.04414 | -0.08 | 22.555
16.5 | 0.895 | 0.08009 | -0.07 | 11.175

## 124. Re 14M Mach 0.10 (2)
BIGFOIL.COM POLAR EXPORT
NACA65A314
NACA65A314 |  |  |  | Cl Max: | 1.792 | at alpha= | 20 | deg
XFOIL ncrit=9 |  |  |  | L/D Max: | 121.605 | at alpha= | 8 | deg
Re: | 14000000 |  |  | Cd Min: | 0.04646 | at alpha= | 20 | deg
Mach: | 0.1 |  |  | Cl=0 at alpha= | -2.6472 | deg
|  |  |  | @ Cl=0.1, Cd= | 0.004969
|  |  |  | @ Cl=0.4, Cd= | 0.0050476
|  |  |  | @ Cl=0.6, Cd= | 0.0065198
alpha (deg) | Cl | Cd | Cm | Cl/Cd
-20 | -1.5927 | 0.02974 | -0.086 | -53.5541
-19.5 | -1.5805 | 0.0267 | -0.0849 | -59.1948
-19 | -1.5656 | 0.02403 | -0.0835 | -65.1519
-18.5 | -1.5448 | 0.02192 | -0.0818 | -70.4745
-17.5 | -1.4783 | 0.01837 | -0.0812 | -80.4736
-17 | -1.4514 | 0.01703 | -0.0788 | -85.2261
-16.5 | -1.4243 | 0.01574 | -0.0759 | -90.4892
-16 | -1.3933 | 0.01471 | -0.0731 | -94.7179
-15.5 | -1.3592 | 0.01385 | -0.0703 | -98.1372
-15 | -1.3194 | 0.01323 | -0.0681 | -99.7279
-14.5 | -1.2835 | 0.01253 | -0.0651 | -102.4342
-14 | -1.2391 | 0.01192 | -0.0636 | -103.9513
-13.5 | -1.1911 | 0.01134 | -0.0626 | -105.0353
-13 | -1.1421 | 0.01083 | -0.0619 | -105.4571
-12.5 | -1.0918 | 0.01037 | -0.0613 | -105.2845
-11.5 | -0.9906 | 0.00943 | -0.0601 | -105.0477
-11 | -0.9397 | 0.00894 | -0.0595 | -105.1119
-10.5 | -0.8867 | 0.00856 | -0.0594 | -103.5864
-10 | -0.834 | 0.00814 | -0.0591 | -102.457
-9.5 | -0.7806 | 0.00774 | -0.059 | -100.8527
-9 | -0.7253 | 0.00742 | -0.0592 | -97.7493
-7.5 | -0.5517 | 0.00663 | -0.0616 | -83.2127
-7 | -0.4835 | 0.00639 | -0.0648 | -75.6651
-6.5 | -0.4192 | 0.00619 | -0.067 | -67.7221
-6 | -0.3617 | 0.00597 | -0.0676 | -60.5863
-5.5 | -0.3066 | 0.00576 | -0.0677 | -53.2292
-5 | -0.2521 | 0.00558 | -0.0677 | -45.1792
-4.5 | -0.1975 | 0.00547 | -0.0676 | -36.106
-4 | -0.144 | 0.00535 | -0.0673 | -26.9159
-3.5 | -0.09 | 0.00525 | -0.067 | -17.1429
-3 | -0.0374 | 0.00515 | -0.0665 | -7.2621
-2.5 | 0.0156 | 0.00509 | -0.066 | 3.0648
-2 | 0.068 | 0.005 | -0.0654 | 13.6
-1.5 | 0.1196 | 0.00495 | -0.0647 | 24.1616
-1 | 0.1665 | 0.00479 | -0.0628 | 34.7599
-0.5 | 0.2119 | 0.00458 | -0.0607 | 46.2664
0 | 0.2539 | 0.00426 | -0.0579 | 59.6009
0.5 | 0.2958 | 0.00422 | -0.0551 | 70.0948
1 | 0.3271 | 0.00426 | -0.05 | 76.784
2 | 0.4067 | 0.00512 | -0.0436 | 79.4336
3 | 0.5105 | 0.00591 | -0.0428 | 86.379
3.5 | 0.5693 | 0.00642 | -0.0441 | 88.676
4 | 0.6462 | 0.00667 | -0.0494 | 96.8816
4.5 | 0.7112 | 0.00685 | -0.0519 | 103.8248
5 | 0.7694 | 0.00708 | -0.0529 | 108.6723
5.5 | 0.8248 | 0.00734 | -0.0532 | 112.3706
6 | 0.8798 | 0.00762 | -0.0535 | 115.4593
6.5 | 0.9316 | 0.00786 | -0.0531 | 118.5242
7 | 0.9803 | 0.00815 | -0.0519 | 120.2822
7.5 | 1.028 | 0.00849 | -0.0507 | 121.0836
8 | 1.0762 | 0.00885 | -0.0496 | 121.6045
8.5 | 1.1234 | 0.00925 | -0.0483 | 121.4486
9 | 1.1685 | 0.00968 | -0.0467 | 120.7128
9.5 | 1.2132 | 0.01011 | -0.0451 | 120
10 | 1.255 | 0.01067 | -0.0431 | 117.6195
10.5 | 1.2983 | 0.01116 | -0.0413 | 116.3351
11 | 1.3451 | 0.01154 | -0.0406 | 116.5598
11.5 | 1.3971 | 0.01214 | -0.041 | 115.0824
12 | 1.4314 | 0.01299 | -0.038 | 110.1925
12.5 | 1.4677 | 0.01377 | -0.0354 | 106.5868
13 | 1.5025 | 0.01465 | -0.0327 | 102.5597
13.5 | 1.5308 | 0.01592 | -0.0293 | 96.1558
14 | 1.5623 | 0.01704 | -0.0265 | 91.6843
14.5 | 1.5925 | 0.01829 | -0.0237 | 87.0694
15 | 1.622 | 0.0196 | -0.021 | 82.7551
15.5 | 1.6496 | 0.02108 | -0.0183 | 78.2543
16 | 1.6758 | 0.02268 | -0.0156 | 73.8889
16.5 | 1.6964 | 0.02475 | -0.0126 | 68.5414
17 | 1.7101 | 0.02738 | -0.0093 | 62.458
17.5 | 1.7306 | 0.02969 | -0.007 | 58.289
18 | 1.7576 | 0.03159 | -0.0054 | 55.6379
18.5 | 1.7656 | 0.03508 | -0.0028 | 50.3307
20 | 1.792 | 0.04646 | 0.0021 | 38.5708

## 125. Re 14M Mach 0.25 (1)
BIGFOIL.COM POLAR EXPORT
NACA65A314
NACA65A314 |  |  |  | Cl Max: | 1.263 | at alpha= | 10 | deg
JavaFoil+Calcfoil stall+Eppler ext transition |  |  |  | L/D Max: | 116.919 | at alpha= | 8 | deg
Re: | 14000000 |  |  | Cd Min: | 0.00499 | at alpha= | 0 | deg
Mach: | 0.25 |  |  | Cl=0 at alpha= | -2.4444 | deg
|  |  |  | @ Cl=0.1, Cd= | 0.0059129
|  |  |  | @ Cl=0.4, Cd= | 0.0052343
|  |  |  | @ Cl=0.6, Cd= | 0.0067864
alpha (deg) | Cl | Cd | Cm | Cl/Cd
-16 | -0.404 | 0.12461 | -0.016 | -3.246
-15.5 | -0.462 | 0.11367 | -0.017 | -4.066
-15 | -0.515 | 0.10524 | -0.018 | -4.895
-14.5 | -0.564 | 0.09661 | -0.019 | -5.834
-14 | -0.605 | 0.09065 | -0.02 | -6.679
-13.5 | -0.64 | 0.08472 | -0.021 | -7.555
-13 | -0.668 | 0.07458 | -0.024 | -8.953
-12.5 | -0.705 | 0.05507 | -0.029 | -12.799
-12 | -0.793 | 0.01717 | -0.037 | -46.168
-11.5 | -0.808 | 0.0133 | -0.039 | -60.747
-11 | -0.813 | 0.0111 | -0.041 | -73.282
-10.5 | -0.806 | 0.01016 | -0.042 | -79.365
-10 | -0.784 | 0.00959 | -0.043 | -81.698
-9.5 | -0.755 | 0.00916 | -0.044 | -82.449
-9 | -0.721 | 0.0087 | -0.045 | -82.894
-8.5 | -0.682 | 0.00835 | -0.046 | -81.643
-8 | -0.638 | 0.00805 | -0.047 | -79.35
-7.5 | -0.591 | 0.00779 | -0.048 | -75.869
-7 | -0.541 | 0.0075 | -0.049 | -72.091
-6.5 | -0.487 | 0.00724 | -0.05 | -67.343
-6 | -0.432 | 0.00694 | -0.051 | -62.221
-5.5 | -0.374 | 0.00675 | -0.052 | -55.418
-5 | -0.315 | 0.00655 | -0.053 | -48.12
-4.5 | -0.255 | 0.00642 | -0.054 | -39.738
-4 | -0.194 | 0.0063 | -0.055 | -30.779
-3.5 | -0.132 | 0.00616 | -0.056 | -21.399
-3 | -0.07 | 0.00609 | -0.057 | -11.426
-2.5 | -0.007 | 0.00601 | -0.058 | -1.175
-2 | 0.056 | 0.00592 | -0.059 | 9.396
-1.5 | 0.118 | 0.00591 | -0.06 | 20.048
-1 | 0.181 | 0.00515 | -0.061 | 35.235
-0.5 | 0.244 | 0.00507 | -0.062 | 48.202
0 | 0.307 | 0.00499 | -0.063 | 61.503
0.5 | 0.37 | 0.00512 | -0.064 | 72.194
1 | 0.433 | 0.00536 | -0.065 | 80.713
1.5 | 0.495 | 0.00564 | -0.066 | 87.784
2 | 0.557 | 0.00587 | -0.067 | 94.851
2.5 | 0.618 | 0.00717 | -0.068 | 86.279
3 | 0.68 | 0.00741 | -0.069 | 91.742
3.5 | 0.741 | 0.00768 | -0.07 | 96.503
4 | 0.801 | 0.0079 | -0.071 | 101.408
4.5 | 0.861 | 0.00814 | -0.072 | 105.774
5 | 0.918 | 0.00845 | -0.073 | 108.632
5.5 | 0.974 | 0.00874 | -0.074 | 111.466
6 | 1.028 | 0.0091 | -0.075 | 112.959
6.5 | 1.08 | 0.00945 | -0.076 | 114.285
7 | 1.127 | 0.0101 | -0.077 | 111.494
7.5 | 1.168 | 0.01064 | -0.078 | 109.786
8 | 1.202 | 0.01028 | -0.079 | 116.919
8.5 | 1.228 | 0.01144 | -0.079 | 107.406
9 | 1.248 | 0.01196 | -0.08 | 104.34
9.5 | 1.26 | 0.01265 | -0.081 | 99.61
10 | 1.263 | 0.01336 | -0.081 | 94.551
10.5 | 1.258 | 0.01409 | -0.082 | 89.312
11 | 1.244 | 0.015 | -0.083 | 82.893
11.5 | 1.219 | 0.01595 | -0.083 | 76.436
12 | 1.185 | 0.01703 | -0.084 | 69.568
12.5 | 1.138 | 0.01862 | -0.084 | 61.11
13 | 1.077 | 0.02146 | -0.084 | 50.201
13.5 | 0.985 | 0.02832 | -0.082 | 34.765
14 | 0.795 | 0.08697 | -0.057 | 9.138
14.5 | 0.717 | 0.09643 | -0.054 | 7.439
15 | 0.636 | 0.10661 | -0.05 | 5.963

## 126. Re 14M Mach 0.25 (2)
BIGFOIL.COM POLAR EXPORT
NACA65A314
NACA65A314 |  |  |  | Cl Max: | 1.7256 | at alpha= | 18 | deg
XFOIL ncrit=9 |  |  |  | L/D Max: | 118.741 | at alpha= | 7.5 | deg
Re: | 14000000 |  |  | Cd Min: | 0.07462 | at alpha= | -20 | deg
Mach: | 0.25 |  |  | Cl=0 at alpha= | -2.6413 | deg
|  |  |  | @ Cl=0.1, Cd= | 0.0049957
|  |  |  | @ Cl=0.4, Cd= | 0.0049728
|  |  |  | @ Cl=0.6, Cd= | 0.0065865
alpha (deg) | Cl | Cd | Cm | Cl/Cd
-20 | -1.3197 | 0.07462 | -0.0849 | -17.6856
-19.5 | -1.3744 | 0.06026 | -0.0942 | -22.8078
-19 | -1.413 | 0.04939 | -0.1001 | -28.609
-18.5 | -1.4427 | 0.04072 | -0.103 | -35.4298
-18 | -1.4543 | 0.03458 | -0.1034 | -42.0561
-17.5 | -1.453 | 0.02996 | -0.1025 | -48.498
-17 | -1.4338 | 0.02537 | -0.1041 | -56.5156
-16.5 | -1.417 | 0.02251 | -0.1011 | -62.9498
-16 | -1.3959 | 0.02007 | -0.0982 | -69.5516
-15.5 | -1.3695 | 0.01811 | -0.0948 | -75.6212
-15 | -1.3362 | 0.01668 | -0.0914 | -80.1079
-14.5 | -1.3064 | 0.01511 | -0.0871 | -86.4593
-14 | -1.2694 | 0.01401 | -0.0831 | -90.6067
-13.5 | -1.2274 | 0.01312 | -0.0795 | -93.5518
-13 | -1.1853 | 0.01241 | -0.0757 | -95.5117
-12.5 | -1.1347 | 0.01162 | -0.0735 | -97.6506
-12 | -1.0808 | 0.01103 | -0.0719 | -97.9873
-11.5 | -1.0279 | 0.01038 | -0.0702 | -99.027
-11 | -0.9741 | 0.0098 | -0.0687 | -99.398
-10.5 | -0.9198 | 0.0092 | -0.0674 | -99.9783
-10 | -0.8648 | 0.00866 | -0.0663 | -99.8614
-9.5 | -0.8088 | 0.00818 | -0.0655 | -98.8753
-9 | -0.7515 | 0.00776 | -0.0649 | -96.8428
-8.5 | -0.6928 | 0.00742 | -0.0648 | -93.3693
-8 | -0.6325 | 0.00713 | -0.065 | -88.7097
-7.5 | -0.57 | 0.00686 | -0.0658 | -83.0904
-7 | -0.5022 | 0.00657 | -0.0679 | -76.4384
-6.5 | -0.4342 | 0.00631 | -0.0702 | -68.8114
-6 | -0.374 | 0.00608 | -0.0707 | -61.5132
-5.5 | -0.3164 | 0.00586 | -0.0707 | -53.9932
-5 | -0.2607 | 0.00565 | -0.0703 | -46.1416
-4.5 | -0.2041 | 0.00553 | -0.07 | -36.9078
-4 | -0.1489 | 0.0054 | -0.0695 | -27.5741
-3.5 | -0.0935 | 0.00529 | -0.0691 | -17.6749
-3 | -0.0391 | 0.00518 | -0.0685 | -7.5483
-2.5 | 0.0154 | 0.00512 | -0.0679 | 3.0078
-2 | 0.0695 | 0.00503 | -0.0672 | 13.8171
-1.5 | 0.1228 | 0.00497 | -0.0664 | 24.7082
-1 | 0.1715 | 0.00483 | -0.0646 | 35.5072
-0.5 | 0.2175 | 0.00461 | -0.0622 | 47.18
0 | 0.2603 | 0.00428 | -0.0592 | 60.8178
0.5 | 0.3033 | 0.00416 | -0.0562 | 72.9087
1 | 0.3348 | 0.00423 | -0.0508 | 79.1489
1.5 | 0.3741 | 0.00463 | -0.0471 | 80.7991
2 | 0.4149 | 0.00517 | -0.0438 | 80.2515
2.5 | 0.4677 | 0.00558 | -0.0433 | 83.8172
3 | 0.5235 | 0.00603 | -0.0434 | 86.8159
3.5 | 0.5888 | 0.00655 | -0.0457 | 89.8931
4 | 0.6656 | 0.0068 | -0.0504 | 97.8824
4.5 | 0.7288 | 0.007 | -0.0519 | 104.1143
5 | 0.7848 | 0.00727 | -0.0517 | 107.9505
5.5 | 0.8386 | 0.00753 | -0.0511 | 111.3679
6 | 0.8924 | 0.0078 | -0.0504 | 114.4103
6.5 | 0.9465 | 0.00805 | -0.0498 | 117.5776
7 | 0.9976 | 0.00841 | -0.0485 | 118.6207
7.5 | 1.0473 | 0.00882 | -0.047 | 118.7415
8 | 1.0957 | 0.00924 | -0.0452 | 118.5823
8.5 | 1.1421 | 0.00973 | -0.0431 | 117.3792
9 | 1.1888 | 0.01023 | -0.041 | 116.2072
9.5 | 1.2334 | 0.01081 | -0.0386 | 114.0981
10 | 1.2773 | 0.01143 | -0.0361 | 111.7498
10.5 | 1.3217 | 0.01207 | -0.0338 | 109.5029
11 | 1.3715 | 0.01271 | -0.0329 | 107.9072
11.5 | 1.4172 | 0.01363 | -0.031 | 103.9765
12 | 1.4496 | 0.01486 | -0.027 | 97.5505
12.5 | 1.4867 | 0.01593 | -0.0238 | 93.3271
13 | 1.52 | 0.01724 | -0.0202 | 88.1671
13.5 | 1.5515 | 0.01872 | -0.0166 | 82.8793
14 | 1.5814 | 0.02037 | -0.0129 | 77.6338
14.5 | 1.6099 | 0.02217 | -0.0094 | 72.6161
15 | 1.6335 | 0.02437 | -0.0056 | 67.0291
15.5 | 1.6576 | 0.02668 | -0.0022 | 62.1289
16 | 1.6785 | 0.02936 | 0.0011 | 57.1696
16.5 | 1.6928 | 0.03268 | 0.0045 | 51.7993
17 | 1.6989 | 0.03684 | 0.0078 | 46.1156
17.5 | 1.713 | 0.0406 | 0.0102 | 42.1921
18 | 1.7256 | 0.04468 | 0.012 | 38.6213
18.5 | 1.7098 | 0.05159 | 0.0139 | 33.1421
19 | 1.7077 | 0.0576 | 0.0146 | 29.6476
19.5 | 1.7021 | 0.06436 | 0.0147 | 26.4466
20 | 1.6798 | 0.07322 | 0.0135 | 22.9418

## 127. Re 14M Mach 0.50 (1)
BIGFOIL.COM POLAR EXPORT
NACA65A314
NACA65A314 |  |  |  | Cl Max: | 1.237 | at alpha= | 20 | deg
JavaFoil+Calcfoil stall+Eppler ext transition |  |  |  | L/D Max: | 111.338 | at alpha= | 5.5 | deg
Re: | 14000000 |  |  | Cd Min: | 0.00512 | at alpha= | 0 | deg
Mach: | 0.5 |  |  | Cl=0 at alpha= | -2.4429 | deg
|  |  |  | @ Cl=0.1, Cd= | 0.0061129
|  |  |  | @ Cl=0.4, Cd= | 0.0052421
|  |  |  | @ Cl=0.6, Cd= | 0.00617
alpha (deg) | Cl | Cd | Cm | Cl/Cd
-20 | -0.974 | 0.16631 | -0.017 | -5.859
-19.5 | -0.955 | 0.14327 | -0.018 | -6.663
-19 | -0.926 | 0.13987 | -0.019 | -6.622
-18.5 | -0.897 | 0.13467 | -0.019 | -6.658
-18 | -0.868 | 0.12988 | -0.019 | -6.684
-17.5 | -0.842 | 0.12169 | -0.02 | -6.918
-17 | -0.817 | 0.11215 | -0.021 | -7.287
-16.5 | -0.791 | 0.10514 | -0.022 | -7.527
-16 | -0.755 | 0.1145 | -0.02 | -6.598
-15.5 | -0.729 | 0.1063 | -0.021 | -6.854
-15 | -0.7 | 0.10095 | -0.021 | -6.937
-14.5 | -0.676 | 0.09157 | -0.023 | -7.381
-14 | -0.658 | 0.07776 | -0.027 | -8.464
-13.5 | -0.708 | 0.02543 | -0.038 | -27.825
-13 | -0.695 | 0.01774 | -0.04 | -39.188
-12.5 | -0.561 | 0.08465 | -0.023 | -6.627
-12 | -0.534 | 0.07761 | -0.024 | -6.882
-11.5 | -0.507 | 0.07088 | -0.025 | -7.158
-11 | -0.498 | 0.05049 | -0.034 | -9.865
-10.5 | -0.45 | 0.07038 | -0.024 | -6.394
-10 | -0.422 | 0.06612 | -0.025 | -6.387
-9.5 | -0.396 | 0.05895 | -0.027 | -6.709
-9 | -0.37 | 0.05228 | -0.03 | -7.073
-8.5 | -0.339 | 0.05491 | -0.027 | -6.176
-8 | -0.381 | 0.01033 | -0.052 | -36.854
-7.5 | -0.539 | 0.0093 | -0.054 | -57.91
-7 | -0.545 | 0.00865 | -0.055 | -62.972
-6.5 | -0.513 | 0.00816 | -0.056 | -62.875
-6 | -0.466 | 0.00773 | -0.057 | -60.25
-5.5 | -0.409 | 0.00733 | -0.059 | -55.802
-5 | -0.348 | 0.00705 | -0.06 | -49.297
-4.5 | -0.283 | 0.00679 | -0.061 | -41.642
-4 | -0.216 | 0.00664 | -0.062 | -32.485
-3.5 | -0.147 | 0.00647 | -0.063 | -22.713
-3 | -0.078 | 0.00633 | -0.064 | -12.281
-2.5 | -0.008 | 0.00621 | -0.065 | -1.27
-2 | 0.062 | 0.00614 | -0.066 | 10.12
-1.5 | 0.132 | 0.00609 | -0.068 | 21.732
-1 | 0.203 | 0.00602 | -0.069 | 33.673
-0.5 | 0.273 | 0.00519 | -0.07 | 52.637
0 | 0.343 | 0.00512 | -0.071 | 67.086
0.5 | 0.413 | 0.00527 | -0.072 | 78.486
1 | 0.484 | 0.00556 | -0.073 | 87.051
1.5 | 0.554 | 0.00594 | -0.074 | 93.172
2 | 0.622 | 0.00628 | -0.075 | 99.009
2.5 | 0.69 | 0.00787 | -0.076 | 87.748
3 | 0.759 | 0.00816 | -0.077 | 92.949
3.5 | 0.826 | 0.00846 | -0.079 | 97.68
4 | 0.892 | 0.00885 | -0.08 | 100.807
4.5 | 0.956 | 0.0093 | -0.081 | 102.853
5 | 1.016 | 0.00977 | -0.082 | 103.99
5.5 | 1.069 | 0.0096 | -0.083 | 111.338
6 | 1.115 | 0.01067 | -0.083 | 104.452
6.5 | 1.15 | 0.01149 | -0.084 | 100.006
7 | 1.163 | 0.01229 | -0.085 | 94.64
7.5 | 1.128 | 0.01327 | -0.086 | 85.055
8 | 0.843 | 0.01539 | -0.087 | 54.76
8.5 | 0.742 | 0.01557 | -0.088 | 47.645
9 | 0.638 | 0.05882 | -0.049 | 10.844
9.5 | 0.804 | 0.01741 | -0.089 | 46.192
10 | 0.692 | 0.06597 | -0.049 | 10.486
10.5 | 0.871 | 0.01773 | -0.091 | 49.117
11 | 0.898 | 0.01955 | -0.091 | 45.966
11.5 | 0.78 | 0.07194 | -0.057 | 10.848
12 | 0.801 | 0.08163 | -0.052 | 9.811
12.5 | 0.994 | 0.02121 | -0.094 | 46.848
13 | 1.019 | 0.02407 | -0.094 | 42.315
13.5 | 1.019 | 0.03273 | -0.091 | 31.131
14 | 0.947 | 0.07575 | -0.074 | 12.503
14.5 | 0.953 | 0.09426 | -0.066 | 10.106
15 | 0.99 | 0.08979 | -0.071 | 11.026
15.5 | 1.005 | 0.10336 | -0.067 | 9.72
16 | 1.031 | 0.11033 | -0.067 | 9.345
16.5 | 1.068 | 0.10934 | -0.072 | 9.772
17 | 1.124 | 0.09656 | -0.08 | 11.636
17.5 | 1.116 | 0.12656 | -0.071 | 8.821
18 | 1.134 | 0.14128 | -0.068 | 8.028
18.5 | 1.162 | 0.14983 | -0.069 | 7.754
19 | 1.193 | 0.15334 | -0.071 | 7.778
19.5 | 1.21 | 0.17714 | -0.068 | 6.829
20 | 1.237 | 0.19019 | -0.069 | 6.503

## 128. Re 14M Mach 0.50 (2)
BIGFOIL.COM POLAR EXPORT
NACA65A314
NACA65A314 |  |  |  | Cl Max: | 1.3038 | at alpha= | 9.5 | deg
XFOIL ncrit=9 |  |  |  | L/D Max: | 106.155 | at alpha= | 6.5 | deg
Re: | 14000000 |  |  | Cd Min: | 0.11333 | at alpha= | 14.5 | deg
Mach: | 0.5 |  |  | Cl=0 at alpha= | -2.6186 | deg
|  |  |  | @ Cl=0.1, Cd= | 0.0051424
|  |  |  | @ Cl=0.4, Cd= | 0.0045396
|  |  |  | @ Cl=0.6, Cd= | 0.006914
alpha (deg) | Cl | Cd | Cm | Cl/Cd
-13.5 | -0.4954 | 0.11111 | -0.0708 | -4.4586
-13 | -0.5179 | 0.09839 | -0.0785 | -5.2637
-12.5 | -0.5382 | 0.08646 | -0.0861 | -6.2248
-12 | -0.5513 | 0.07569 | -0.093 | -7.2837
-11.5 | -0.5653 | 0.06236 | -0.1028 | -9.0651
-11 | -0.5851 | 0.05074 | -0.1123 | -11.5313
-10.5 | -0.607 | 0.04164 | -0.1183 | -14.5773
-10 | -0.6378 | 0.0336 | -0.1209 | -18.9821
-9.5 | -0.6761 | 0.02652 | -0.119 | -25.494
-9 | -0.7084 | 0.02056 | -0.1114 | -34.4553
-8.5 | -0.7319 | 0.01364 | -0.1018 | -53.6584
-8 | -0.7074 | 0.00963 | -0.0942 | -73.4579
-7.5 | -0.6506 | 0.00824 | -0.0892 | -78.9563
-7 | -0.5811 | 0.00754 | -0.0867 | -77.069
-6.5 | -0.4993 | 0.00701 | -0.0872 | -71.2268
-6 | -0.4265 | 0.00662 | -0.0865 | -64.426
-5.5 | -0.3583 | 0.00636 | -0.0853 | -56.3365
-5 | -0.2943 | 0.00608 | -0.0835 | -48.4046
-4.5 | -0.2326 | 0.00581 | -0.0817 | -40.0344
-4 | -0.1694 | 0.00567 | -0.0803 | -29.8765
-3.5 | -0.108 | 0.0055 | -0.0788 | -19.6364
-3 | -0.0463 | 0.0054 | -0.0776 | -8.5741
-2.5 | 0.0144 | 0.00527 | -0.0763 | 2.7324
-2 | 0.0753 | 0.00518 | -0.0751 | 14.5367
-1.5 | 0.1345 | 0.00509 | -0.0737 | 26.4244
-1 | 0.1937 | 0.00502 | -0.0723 | 38.5857
0 | 0.2854 | 0.00438 | -0.0641 | 65.1598
0.5 | 0.33 | 0.00409 | -0.0598 | 80.6846
1 | 0.3701 | 0.004 | -0.0545 | 92.525
2 | 0.4438 | 0.00533 | -0.0431 | 83.2645
2.5 | 0.5055 | 0.00612 | -0.0431 | 82.598
3 | 0.5825 | 0.00683 | -0.0462 | 85.2855
3.5 | 0.6492 | 0.00715 | -0.0465 | 90.7972
4 | 0.7131 | 0.00742 | -0.0459 | 96.1051
4.5 | 0.7755 | 0.00772 | -0.0449 | 100.4534
5 | 0.8359 | 0.00809 | -0.0433 | 103.3251
5.5 | 0.8935 | 0.00855 | -0.041 | 104.5029
6 | 0.9532 | 0.00898 | -0.0388 | 106.147
6.5 | 1.0106 | 0.00952 | -0.0361 | 106.1555
7 | 1.0634 | 0.01026 | -0.0325 | 103.6452
7.5 | 1.1162 | 0.01107 | -0.0287 | 100.8311
8 | 1.1686 | 0.01199 | -0.0246 | 97.4646
8.5 | 1.2198 | 0.01305 | -0.0201 | 93.4713
9 | 1.2675 | 0.01439 | -0.015 | 88.082
9.5 | 1.3038 | 0.01639 | -0.0082 | 79.5485
10.5 | 1.2868 | 0.02559 | 0.0108 | 50.2853
11 | 1.2608 | 0.03306 | 0.0166 | 38.1367
11.5 | 1.2188 | 0.04163 | 0.0217 | 29.277
12 | 1.1834 | 0.05069 | 0.0235 | 23.3458
12.5 | 1.1436 | 0.06128 | 0.0225 | 18.6619
13 | 1.1037 | 0.07324 | 0.0187 | 15.0696
13.5 | 1.0606 | 0.08724 | 0.0117 | 12.1573
14 | 1.0368 | 0.10015 | 0.0044 | 10.3525
14.5 | 1.0168 | 0.11333 | -0.0033 | 8.972

## 129. Re 16M Mach 0.00 (1)
BIGFOIL.COM POLAR EXPORT
NACA65A314
NACA65A314 |  |  |  | Cl Max: | 1.323 | at alpha= | 11.5 | deg
JavaFoil+Calcfoil stall+Eppler ext transition |  |  |  | L/D Max: | 123.358 | at alpha= | 9.5 | deg
Re: | 16000000 |  |  | Cd Min: | 0.00523 | at alpha= | -0.5 | deg
Mach: | 0 |  |  | Cl=0 at alpha= | -2.4426 | deg
|  |  |  | @ Cl=0.1, Cd= | 0.0058374
|  |  |  | @ Cl=0.4, Cd= | 0.0054395
|  |  |  | @ Cl=0.6, Cd= | 0.0069435
alpha (deg) | Cl | Cd | Cm | Cl/Cd
-17.5 | -0.666 | 0.12613 | -0.015 | -5.28
-17 | -0.687 | 0.1187 | -0.016 | -5.786
-16.5 | -0.707 | 0.11149 | -0.017 | -6.34
-16 | -0.737 | 0.09112 | -0.021 | -8.092
-15.5 | -0.757 | 0.08295 | -0.022 | -9.127
-15 | -0.77 | 0.07894 | -0.023 | -9.759
-14.5 | -0.85 | 0.03387 | -0.03 | -25.084
-14 | -0.893 | 0.01975 | -0.032 | -45.207
-13.5 | -0.909 | 0.01586 | -0.034 | -57.288
-13 | -0.918 | 0.01309 | -0.035 | -70.174
-12.5 | -0.919 | 0.01134 | -0.037 | -81.068
-12 | -0.904 | 0.01083 | -0.038 | -83.512
-11.5 | -0.889 | 0.01018 | -0.039 | -87.382
-11 | -0.863 | 0.00955 | -0.04 | -90.353
-10.5 | -0.832 | 0.00919 | -0.041 | -90.62
-10 | -0.798 | 0.00883 | -0.042 | -90.406
-9.5 | -0.761 | 0.00848 | -0.043 | -89.689
-9 | -0.72 | 0.00813 | -0.044 | -88.622
-8.5 | -0.676 | 0.00788 | -0.045 | -85.779
-8 | -0.63 | 0.00762 | -0.046 | -82.649
-7.5 | -0.58 | 0.00739 | -0.047 | -78.516
-7 | -0.529 | 0.00714 | -0.048 | -74.072
-6.5 | -0.475 | 0.00693 | -0.049 | -68.595
-6 | -0.42 | 0.00672 | -0.05 | -62.549
-5.5 | -0.364 | 0.00651 | -0.051 | -55.853
-5 | -0.306 | 0.00636 | -0.052 | -48.095
-4.5 | -0.247 | 0.00624 | -0.053 | -39.627
-4 | -0.188 | 0.00612 | -0.054 | -30.675
-3.5 | -0.128 | 0.00604 | -0.055 | -21.153
-3 | -0.067 | 0.00594 | -0.056 | -11.355
-2.5 | -0.007 | 0.00587 | -0.057 | -1.165
-2 | 0.054 | 0.00586 | -0.058 | 9.195
-1.5 | 0.115 | 0.00583 | -0.058 | 19.661
-1 | 0.176 | 0.00582 | -0.059 | 30.208
-0.5 | 0.236 | 0.00523 | -0.06 | 45.235
0 | 0.297 | 0.00524 | -0.061 | 56.706
0.5 | 0.358 | 0.00535 | -0.062 | 66.975
1 | 0.419 | 0.00548 | -0.063 | 76.442
1.5 | 0.48 | 0.00564 | -0.064 | 84.954
2 | 0.539 | 0.00589 | -0.065 | 91.57
2.5 | 0.599 | 0.00694 | -0.066 | 86.356
3 | 0.659 | 0.00715 | -0.067 | 92.065
3.5 | 0.718 | 0.00737 | -0.068 | 97.455
4 | 0.777 | 0.00754 | -0.069 | 102.996
4.5 | 0.834 | 0.00776 | -0.07 | 107.576
5 | 0.891 | 0.00801 | -0.071 | 111.287
5.5 | 0.946 | 0.00829 | -0.072 | 114.087
6 | 0.999 | 0.00856 | -0.073 | 116.801
6.5 | 1.051 | 0.00886 | -0.074 | 118.615
7 | 1.1 | 0.00935 | -0.074 | 117.562
7.5 | 1.144 | 0.00976 | -0.075 | 117.222
8 | 1.185 | 0.01021 | -0.076 | 116.026
8.5 | 1.221 | 0.01076 | -0.077 | 113.549
9 | 1.251 | 0.01037 | -0.078 | 120.64
9.5 | 1.276 | 0.01035 | -0.079 | 123.358
10 | 1.295 | 0.012 | -0.079 | 107.963
10.5 | 1.309 | 0.01256 | -0.08 | 104.281
11 | 1.319 | 0.01322 | -0.081 | 99.722
11.5 | 1.323 | 0.01385 | -0.081 | 95.494
12 | 1.321 | 0.01461 | -0.082 | 90.413
12.5 | 1.315 | 0.01544 | -0.083 | 85.186
13 | 1.304 | 0.01627 | -0.083 | 80.156
13.5 | 1.281 | 0.01744 | -0.084 | 73.471
14 | 1.252 | 0.01865 | -0.084 | 67.124
14.5 | 1.217 | 0.02046 | -0.084 | 59.462
15 | 1.182 | 0.02145 | -0.085 | 55.121
15.5 | 1.138 | 0.0245 | -0.085 | 46.447
16 | 1.083 | 0.03038 | -0.084 | 35.637
16.5 | 1.027 | 0.03746 | -0.082 | 27.431

## 130. Re 16M Mach 0.00 (2)
BIGFOIL.COM POLAR EXPORT
NACA65A314
NACA65A314 |  |  |  | Cl Max: | 1.8171 | at alpha= | 20 | deg
XFOIL ncrit=9 |  |  |  | L/D Max: | 124.676 | at alpha= | 8 | deg
Re: | 16000000 |  |  | Cd Min: | 0.0416 | at alpha= | 20 | deg
Mach: | 0 |  |  | Cl=0 at alpha= | -2.6427 | deg
|  |  |  | @ Cl=0.1, Cd= | 0.0048981
|  |  |  | @ Cl=0.4, Cd= | 0.0051255
|  |  |  | @ Cl=0.6, Cd= | 0.0063869
alpha (deg) | Cl | Cd | Cm | Cl/Cd
-20 | -1.6197 | 0.02544 | -0.0807 | -63.6675
-19.5 | -1.6021 | 0.02312 | -0.0794 | -69.295
-19 | -1.5829 | 0.02105 | -0.0777 | -75.1971
-18.5 | -1.5599 | 0.01939 | -0.0758 | -80.4487
-18 | -1.5169 | 0.01785 | -0.0774 | -84.9804
-17.5 | -1.4889 | 0.0167 | -0.0751 | -89.1557
-17 | -1.4595 | 0.01565 | -0.0727 | -93.2588
-16.5 | -1.4303 | 0.01461 | -0.07 | -97.8987
-16 | -1.3977 | 0.01376 | -0.0673 | -101.577
-15.5 | -1.3615 | 0.01304 | -0.065 | -104.4095
-15 | -1.3234 | 0.01253 | -0.0626 | -105.6185
-14.5 | -1.2828 | 0.01184 | -0.0607 | -108.3446
-14 | -1.2359 | 0.01128 | -0.06 | -109.5656
-13.5 | -1.1883 | 0.01075 | -0.0592 | -110.5395
-13 | -1.1392 | 0.0103 | -0.0588 | -110.6019
-12 | -1.0388 | 0.00948 | -0.058 | -109.5781
-11 | -0.9364 | 0.00865 | -0.0575 | -108.2543
-10.5 | -0.8837 | 0.0083 | -0.0575 | -106.4699
-10 | -0.8309 | 0.00791 | -0.0575 | -105.0442
-9.5 | -0.7776 | 0.00753 | -0.0575 | -103.2669
-9 | -0.7226 | 0.00722 | -0.0579 | -100.0831
-8.5 | -0.6665 | 0.00697 | -0.0585 | -95.6241
-8 | -0.6093 | 0.00674 | -0.0593 | -90.4006
-7.5 | -0.5501 | 0.00647 | -0.0605 | -85.0232
-7 | -0.4768 | 0.00625 | -0.0651 | -76.288
-6.5 | -0.4179 | 0.00605 | -0.0662 | -69.0744
-6 | -0.361 | 0.00584 | -0.0668 | -61.8151
-5.5 | -0.3057 | 0.00564 | -0.0671 | -54.2021
-5 | -0.2515 | 0.00548 | -0.0671 | -45.8942
-4.5 | -0.1973 | 0.00536 | -0.067 | -36.8097
-4 | -0.1439 | 0.00524 | -0.0667 | -27.4618
-3.5 | -0.0905 | 0.00516 | -0.0665 | -17.5388
-3 | -0.0378 | 0.00505 | -0.066 | -7.4851
-2.5 | 0.0151 | 0.00499 | -0.0656 | 3.0261
-2 | 0.067 | 0.00493 | -0.065 | 13.5903
-1.5 | 0.1187 | 0.00488 | -0.0643 | 24.3238
-1 | 0.1658 | 0.00477 | -0.0626 | 34.7589
0 | 0.2524 | 0.00436 | -0.0576 | 57.8899
0.5 | 0.2938 | 0.00443 | -0.0547 | 66.3205
1 | 0.3226 | 0.00449 | -0.0491 | 71.8486
1.5 | 0.3592 | 0.00478 | -0.0453 | 75.1464
2 | 0.4029 | 0.00515 | -0.0431 | 78.233
2.5 | 0.4537 | 0.00551 | -0.0425 | 82.3412
3 | 0.5081 | 0.00587 | -0.0427 | 86.5588
3.5 | 0.5683 | 0.0063 | -0.0444 | 90.2063
4 | 0.6486 | 0.00652 | -0.0506 | 99.4785
4.5 | 0.7113 | 0.0067 | -0.0526 | 106.1642
5 | 0.769 | 0.00693 | -0.0536 | 110.9668
5.5 | 0.8255 | 0.00717 | -0.0543 | 115.1325
6 | 0.8801 | 0.00743 | -0.0545 | 118.4522
6.5 | 0.9339 | 0.00767 | -0.0547 | 121.7601
7 | 0.9829 | 0.00798 | -0.0537 | 123.1704
7.5 | 1.0295 | 0.00832 | -0.0524 | 123.738
8 | 1.0772 | 0.00864 | -0.0513 | 124.6759
8.5 | 1.124 | 0.00902 | -0.0501 | 124.612
9 | 1.1699 | 0.00942 | -0.0487 | 124.1932
9.5 | 1.2148 | 0.00981 | -0.0473 | 123.8328
10 | 1.2568 | 0.01032 | -0.0453 | 121.7829
10.5 | 1.3003 | 0.01077 | -0.0438 | 120.7335
11 | 1.3431 | 0.01125 | -0.0423 | 119.3867
11.5 | 1.3864 | 0.01159 | -0.041 | 119.6204
12 | 1.4352 | 0.01238 | -0.0411 | 115.9289
12.5 | 1.4715 | 0.01309 | -0.0387 | 112.4141
13 | 1.5067 | 0.01388 | -0.0361 | 108.5519
13.5 | 1.5355 | 0.01502 | -0.0328 | 102.2304
14 | 1.5677 | 0.01602 | -0.0302 | 97.8589
14.5 | 1.5985 | 0.01713 | -0.0275 | 93.3158
15 | 1.6286 | 0.01831 | -0.025 | 88.9459
15.5 | 1.6568 | 0.01963 | -0.0224 | 84.4014
16 | 1.6841 | 0.02106 | -0.0198 | 79.9668
16.5 | 1.7058 | 0.02287 | -0.0169 | 74.5868
17 | 1.7207 | 0.02526 | -0.0135 | 68.1196
17.5 | 1.7417 | 0.02731 | -0.0111 | 63.7752
18 | 1.7721 | 0.02877 | -0.0099 | 61.5954
18.5 | 1.781 | 0.03194 | -0.007 | 55.7608
19 | 1.7926 | 0.03505 | -0.0048 | 51.1441
19.5 | 1.8076 | 0.03805 | -0.0032 | 47.5059
20 | 1.8171 | 0.0416 | -0.0017 | 43.6803

## 131. Re 16M Mach 0.10 (1)
BIGFOIL.COM POLAR EXPORT
NACA65A314
NACA65A314 |  |  |  | Cl Max: | 1.312 | at alpha= | 11.5 | deg
JavaFoil+Calcfoil stall+Eppler ext transition |  |  |  | L/D Max: | 119.027 | at alpha= | 9 | deg
Re: | 16000000 |  |  | Cd Min: | 0.00523 | at alpha= | -0.5 | deg
Mach: | 0.1 |  |  | Cl=0 at alpha= | -2.4426 | deg
|  |  |  | @ Cl=0.1, Cd= | 0.0058374
|  |  |  | @ Cl=0.4, Cd= | 0.0054484
|  |  |  | @ Cl=0.6, Cd= | 0.0069147
alpha (deg) | Cl | Cd | Cm | Cl/Cd
-17.5 | -0.623 | 0.12998 | -0.015 | -4.795
-17 | -0.647 | 0.12304 | -0.016 | -5.263
-16.5 | -0.672 | 0.11219 | -0.017 | -5.989
-16 | -0.697 | 0.10189 | -0.019 | -6.837
-15.5 | -0.721 | 0.09124 | -0.021 | -7.902
-15 | -0.739 | 0.08616 | -0.021 | -8.572
-14.5 | -0.773 | 0.06535 | -0.025 | -11.835
-14 | -0.859 | 0.02438 | -0.032 | -35.253
-13.5 | -0.879 | 0.01954 | -0.033 | -44.956
-13 | -0.892 | 0.01533 | -0.035 | -58.175
-12.5 | -0.907 | 0.01164 | -0.037 | -77.977
-12 | -0.894 | 0.01109 | -0.038 | -80.69
-11.5 | -0.884 | 0.01034 | -0.039 | -85.484
-11 | -0.859 | 0.00981 | -0.04 | -87.597
-10.5 | -0.83 | 0.00928 | -0.041 | -89.492
-10 | -0.797 | 0.00891 | -0.042 | -89.472
-9.5 | -0.761 | 0.00856 | -0.043 | -88.89
-9 | -0.721 | 0.00821 | -0.044 | -87.788
-8.5 | -0.678 | 0.00795 | -0.045 | -85.239
-8 | -0.631 | 0.00768 | -0.046 | -82.223
-7.5 | -0.582 | 0.00745 | -0.047 | -78.167
-7 | -0.531 | 0.00719 | -0.048 | -73.821
-6.5 | -0.477 | 0.00698 | -0.049 | -68.411
-6 | -0.422 | 0.00674 | -0.05 | -62.674
-5.5 | -0.365 | 0.00657 | -0.051 | -55.631
-5 | -0.307 | 0.0064 | -0.052 | -48.029
-4.5 | -0.248 | 0.00624 | -0.053 | -39.8
-4 | -0.189 | 0.00616 | -0.054 | -30.652
-3.5 | -0.128 | 0.00604 | -0.055 | -21.251
-3 | -0.068 | 0.00594 | -0.056 | -11.41
-2.5 | -0.007 | 0.0059 | -0.057 | -1.165
-2 | 0.054 | 0.00586 | -0.058 | 9.241
-1.5 | 0.115 | 0.00583 | -0.059 | 19.758
-1 | 0.177 | 0.00581 | -0.06 | 30.377
-0.5 | 0.238 | 0.00523 | -0.061 | 45.481
0 | 0.299 | 0.00524 | -0.062 | 57.047
0.5 | 0.36 | 0.00535 | -0.063 | 67.324
1 | 0.421 | 0.0055 | -0.064 | 76.488
1.5 | 0.482 | 0.00567 | -0.065 | 84.962
2 | 0.542 | 0.00589 | -0.066 | 91.945
2.5 | 0.602 | 0.00695 | -0.066 | 86.644
3 | 0.662 | 0.00716 | -0.067 | 92.374
3.5 | 0.721 | 0.00738 | -0.068 | 97.763
4 | 0.78 | 0.00757 | -0.069 | 103.146
4.5 | 0.839 | 0.00778 | -0.07 | 107.843
5 | 0.895 | 0.00807 | -0.071 | 110.984
5.5 | 0.95 | 0.00832 | -0.072 | 114.256
6 | 1.004 | 0.00859 | -0.073 | 116.93
6.5 | 1.056 | 0.00894 | -0.074 | 118.1
7 | 1.104 | 0.00944 | -0.075 | 116.94
7.5 | 1.148 | 0.00986 | -0.076 | 116.482
8 | 1.188 | 0.01027 | -0.077 | 115.651
8.5 | 1.224 | 0.01083 | -0.077 | 113.02
9 | 1.252 | 0.01052 | -0.078 | 119.027
9.5 | 1.275 | 0.01155 | -0.079 | 110.43
10 | 1.293 | 0.01213 | -0.08 | 106.547
10.5 | 1.305 | 0.01272 | -0.08 | 102.562
11 | 1.311 | 0.0134 | -0.081 | 97.843
11.5 | 1.312 | 0.01406 | -0.082 | 93.37
12 | 1.308 | 0.01487 | -0.082 | 87.919
12.5 | 1.297 | 0.01573 | -0.083 | 82.475
13 | 1.282 | 0.01661 | -0.083 | 77.154
13.5 | 1.254 | 0.01792 | -0.084 | 69.977
14 | 1.218 | 0.01935 | -0.084 | 62.944
14.5 | 1.178 | 0.02101 | -0.085 | 56.095
15 | 1.132 | 0.02367 | -0.085 | 47.823
15.5 | 1.081 | 0.02733 | -0.084 | 39.528
16 | 1.009 | 0.03832 | -0.082 | 26.329
16.5 | 0.902 | 0.07487 | -0.072 | 12.05

## 132. Re 16M Mach 0.10 (2)
BIGFOIL.COM POLAR EXPORT
NACA65A314
NACA65A314 |  |  |  | Cl Max: | 1.8114 | at alpha= | 20 | deg
XFOIL ncrit=9 |  |  |  | L/D Max: | 124.103 | at alpha= | 8.5 | deg
Re: | 16000000 |  |  | Cd Min: | 0.04455 | at alpha= | 20 | deg
Mach: | 0.1 |  |  | Cl=0 at alpha= | -2.6412 | deg
|  |  |  | @ Cl=0.1, Cd= | 0.0048985
|  |  |  | @ Cl=0.4, Cd= | 0.0050861
|  |  |  | @ Cl=0.6, Cd= | 0.0063974
alpha (deg) | Cl | Cd | Cm | Cl/Cd
-20 | -1.6098 | 0.02835 | -0.0857 | -56.7831
-19.5 | -1.5964 | 0.02547 | -0.0844 | -62.6777
-19 | -1.5809 | 0.02293 | -0.0828 | -68.9446
-18.5 | -1.5602 | 0.02088 | -0.0809 | -74.7222
-18 | -1.5185 | 0.01906 | -0.0825 | -79.6695
-17.5 | -1.4924 | 0.01766 | -0.0799 | -84.5074
-17 | -1.4644 | 0.0164 | -0.0774 | -89.2927
-16.5 | -1.4337 | 0.01533 | -0.0748 | -93.5225
-16 | -1.4017 | 0.01437 | -0.0719 | -97.5435
-15.5 | -1.3673 | 0.01352 | -0.0691 | -101.1317
-15 | -1.3268 | 0.01295 | -0.067 | -102.4556
-14.5 | -1.2919 | 0.0122 | -0.0637 | -105.8934
-14 | -1.2455 | 0.01156 | -0.0626 | -107.7422
-13.5 | -1.1974 | 0.01098 | -0.0616 | -109.0528
-13 | -1.1478 | 0.0105 | -0.0609 | -109.3143
-12.5 | -1.0977 | 0.01004 | -0.0603 | -109.3327
-12 | -1.0464 | 0.00963 | -0.0598 | -108.6604
-11 | -0.9429 | 0.00878 | -0.059 | -107.3918
-10.5 | -0.8898 | 0.0084 | -0.0588 | -105.9286
-10 | -0.8366 | 0.00799 | -0.0587 | -104.7059
-9.5 | -0.7827 | 0.00761 | -0.0586 | -102.8515
-9 | -0.7274 | 0.00727 | -0.0589 | -100.055
-8.5 | -0.6708 | 0.00701 | -0.0594 | -95.6919
-8 | -0.6132 | 0.00677 | -0.0601 | -90.5761
-7.5 | -0.5537 | 0.00651 | -0.0612 | -85.0538
-6.5 | -0.4204 | 0.00608 | -0.0668 | -69.1447
-6 | -0.3633 | 0.00586 | -0.0674 | -61.9966
-5.5 | -0.3077 | 0.00566 | -0.0676 | -54.364
-5 | -0.2531 | 0.00549 | -0.0675 | -46.102
-4.5 | -0.1985 | 0.00538 | -0.0674 | -36.8959
-4 | -0.1448 | 0.00525 | -0.0671 | -27.581
-3 | -0.0381 | 0.00506 | -0.0664 | -7.5296
-2.5 | 0.015 | 0.005 | -0.0659 | 3
-2 | 0.0673 | 0.00493 | -0.0653 | 13.6511
-1.5 | 0.1192 | 0.00488 | -0.0646 | 24.4262
-1 | 0.1666 | 0.00477 | -0.0629 | 34.9266
-0.5 | 0.2122 | 0.0046 | -0.0608 | 46.1304
0 | 0.2539 | 0.00435 | -0.0579 | 58.3678
0.5 | 0.2951 | 0.00442 | -0.0549 | 66.7647
1 | 0.324 | 0.00447 | -0.0493 | 72.4832
1.5 | 0.3607 | 0.00478 | -0.0454 | 75.4603
2.5 | 0.4557 | 0.00552 | -0.0426 | 82.5543
3 | 0.5105 | 0.00589 | -0.0428 | 86.6723
3.5 | 0.5716 | 0.00632 | -0.0446 | 90.443
4 | 0.6523 | 0.00654 | -0.0508 | 99.7401
4.5 | 0.7146 | 0.00672 | -0.0526 | 106.3393
5 | 0.7725 | 0.00696 | -0.0535 | 110.9914
5.5 | 0.8291 | 0.00721 | -0.0541 | 114.9931
6 | 0.8839 | 0.00747 | -0.0543 | 118.3266
6.5 | 0.937 | 0.00771 | -0.0541 | 121.5305
7 | 0.9852 | 0.00802 | -0.0529 | 122.8429
7.5 | 1.0327 | 0.00836 | -0.0516 | 123.5287
8 | 1.0808 | 0.00871 | -0.0505 | 124.0873
8.5 | 1.1281 | 0.00909 | -0.0492 | 124.1034
9 | 1.1738 | 0.0095 | -0.0477 | 123.5579
9.5 | 1.2187 | 0.00992 | -0.0461 | 122.8528
10 | 1.2613 | 0.01043 | -0.0441 | 120.93
10.5 | 1.305 | 0.0109 | -0.0425 | 119.7248
11 | 1.3472 | 0.01144 | -0.0407 | 117.7622
11.5 | 1.3941 | 0.01182 | -0.04 | 117.9442
12 | 1.4385 | 0.01267 | -0.0391 | 113.5359
12.5 | 1.4755 | 0.0134 | -0.0366 | 110.1119
13 | 1.5109 | 0.01424 | -0.0339 | 106.1025
13.5 | 1.5394 | 0.01547 | -0.0304 | 99.5087
14 | 1.5721 | 0.0165 | -0.0278 | 95.2788
14.5 | 1.6029 | 0.01769 | -0.025 | 90.6105
15 | 1.6314 | 0.01903 | -0.0221 | 85.7278
15.5 | 1.6594 | 0.02046 | -0.0194 | 81.1046
16 | 1.6872 | 0.02195 | -0.0168 | 76.8656
16.5 | 1.7054 | 0.02412 | -0.0134 | 70.7048
17 | 1.7213 | 0.02657 | -0.0102 | 64.7836
17.5 | 1.7413 | 0.02886 | -0.0077 | 60.3361
18 | 1.7681 | 0.03074 | -0.0061 | 57.5179
18.5 | 1.777 | 0.0341 | -0.0034 | 52.1114
19.5 | 1.8043 | 0.04055 | 0.0001 | 44.4957
20 | 1.8114 | 0.04455 | 0.0016 | 40.6599

## 133. Re 16M Mach 0.25 (1)
BIGFOIL.COM POLAR EXPORT
NACA65A314
NACA65A314 |  |  |  | Cl Max: | 1.264 | at alpha= | 10 | deg
JavaFoil+Calcfoil stall+Eppler ext transition |  |  |  | L/D Max: | 121.314 | at alpha= | 8.5 | deg
Re: | 16000000 |  |  | Cd Min: | 0.00523 | at alpha= | -0.5 | deg
Mach: | 0.25 |  |  | Cl=0 at alpha= | -2.4444 | deg
|  |  |  | @ Cl=0.1, Cd= | 0.0058787
|  |  |  | @ Cl=0.4, Cd= | 0.0054457
|  |  |  | @ Cl=0.6, Cd= | 0.0067584
alpha (deg) | Cl | Cd | Cm | Cl/Cd
-16.5 | -0.342 | 0.13368 | -0.016 | -2.556
-16 | -0.405 | 0.12342 | -0.016 | -3.278
-15.5 | -0.462 | 0.11385 | -0.017 | -4.06
-15 | -0.515 | 0.10446 | -0.018 | -4.934
-14.5 | -0.564 | 0.09571 | -0.019 | -5.891
-14 | -0.606 | 0.0898 | -0.02 | -6.744
-13.5 | -0.641 | 0.0839 | -0.021 | -7.636
-13 | -0.67 | 0.0722 | -0.024 | -9.286
-12.5 | -0.754 | 0.02952 | -0.034 | -25.54
-12 | -0.799 | 0.01559 | -0.038 | -51.267
-11.5 | -0.814 | 0.01238 | -0.04 | -65.716
-11 | -0.814 | 0.0109 | -0.041 | -74.722
-10.5 | -0.806 | 0.00995 | -0.042 | -81.03
-10 | -0.784 | 0.00945 | -0.043 | -82.949
-9.5 | -0.755 | 0.009 | -0.044 | -83.883
-9 | -0.721 | 0.0085 | -0.045 | -84.804
-8.5 | -0.682 | 0.00822 | -0.046 | -82.934
-8 | -0.638 | 0.00789 | -0.047 | -80.931
-7.5 | -0.591 | 0.00763 | -0.048 | -77.533
-7 | -0.541 | 0.00734 | -0.049 | -73.675
-6.5 | -0.487 | 0.00713 | -0.05 | -68.326
-6 | -0.432 | 0.00688 | -0.051 | -62.81
-5.5 | -0.374 | 0.00669 | -0.052 | -55.974
-5 | -0.315 | 0.00646 | -0.053 | -48.827
-4.5 | -0.255 | 0.00632 | -0.054 | -40.333
-4 | -0.194 | 0.00623 | -0.055 | -31.132
-3.5 | -0.132 | 0.00612 | -0.056 | -21.552
-3 | -0.07 | 0.00602 | -0.057 | -11.565
-2.5 | -0.007 | 0.00595 | -0.058 | -1.187
-2 | 0.056 | 0.0059 | -0.059 | 9.424
-1.5 | 0.118 | 0.00587 | -0.06 | 20.159
-1 | 0.181 | 0.00586 | -0.061 | 30.98
-0.5 | 0.244 | 0.00523 | -0.062 | 46.72
0 | 0.307 | 0.00526 | -0.063 | 58.337
0.5 | 0.37 | 0.00536 | -0.064 | 68.981
1 | 0.433 | 0.00554 | -0.065 | 78.099
1.5 | 0.495 | 0.00572 | -0.066 | 86.571
2 | 0.557 | 0.00599 | -0.067 | 92.889
2.5 | 0.618 | 0.00708 | -0.068 | 87.296
3 | 0.68 | 0.00729 | -0.069 | 93.24
3.5 | 0.741 | 0.00752 | -0.07 | 98.52
4 | 0.801 | 0.00778 | -0.071 | 103
4.5 | 0.861 | 0.00801 | -0.072 | 107.53
5 | 0.918 | 0.00827 | -0.073 | 111
5.5 | 0.974 | 0.00859 | -0.074 | 113.398
6 | 1.028 | 0.00889 | -0.075 | 115.652
6.5 | 1.08 | 0.00926 | -0.076 | 116.627
7 | 1.127 | 0.00988 | -0.077 | 114.007
7.5 | 1.168 | 0.01029 | -0.078 | 113.461
8 | 1.204 | 0.01092 | -0.079 | 110.222
8.5 | 1.23 | 0.01014 | -0.079 | 121.314
9 | 1.249 | 0.01169 | -0.08 | 106.913
9.5 | 1.261 | 0.01238 | -0.081 | 101.833
10 | 1.264 | 0.01309 | -0.081 | 96.63
10.5 | 1.259 | 0.01384 | -0.082 | 90.963
11 | 1.245 | 0.01465 | -0.083 | 84.94
11.5 | 1.22 | 0.01557 | -0.084 | 78.34
12 | 1.186 | 0.0167 | -0.084 | 70.986
12.5 | 1.138 | 0.0184 | -0.084 | 61.876
13 | 1.08 | 0.02069 | -0.084 | 52.183
13.5 | 0.985 | 0.02779 | -0.082 | 35.456
14 | 0.8 | 0.08257 | -0.06 | 9.691
14.5 | 0.72 | 0.09386 | -0.056 | 7.668
15 | 0.637 | 0.10533 | -0.051 | 6.046

## 134. Re 16M Mach 0.25 (2)
BIGFOIL.COM POLAR EXPORT
NACA65A314
NACA65A314 |  |  |  | Cl Max: | 1.7459 | at alpha= | 18 | deg
XFOIL ncrit=9 |  |  |  | L/D Max: | 121.711 | at alpha= | 7 | deg
Re: | 16000000 |  |  | Cd Min: | 0.06976 | at alpha= | 20 | deg
Mach: | 0.25 |  |  | Cl=0 at alpha= | -2.6355 | deg
|  |  |  | @ Cl=0.1, Cd= | 0.004925
|  |  |  | @ Cl=0.4, Cd= | 0.0050908
|  |  |  | @ Cl=0.6, Cd= | 0.0064466
alpha (deg) | Cl | Cd | Cm | Cl/Cd
-20 | -1.3646 | 0.06877 | -0.0895 | -19.843
-19.5 | -1.4168 | 0.05545 | -0.0977 | -25.5509
-19 | -1.4484 | 0.04587 | -0.1021 | -31.5762
-18.5 | -1.4706 | 0.03828 | -0.104 | -38.4169
-18 | -1.4782 | 0.03268 | -0.1038 | -45.2326
-17.5 | -1.4817 | 0.02788 | -0.1024 | -53.1456
-17 | -1.4587 | 0.02383 | -0.1031 | -61.2128
-16.5 | -1.4384 | 0.02127 | -0.1002 | -67.6258
-16 | -1.4144 | 0.01906 | -0.0971 | -74.2078
-15.5 | -1.3857 | 0.01729 | -0.0936 | -80.1446
-15 | -1.349 | 0.01606 | -0.0902 | -83.9975
-14.5 | -1.3163 | 0.0147 | -0.086 | -89.5442
-14 | -1.28 | 0.01354 | -0.0818 | -94.5347
-13.5 | -1.2392 | 0.01268 | -0.0778 | -97.7287
-13 | -1.1941 | 0.01195 | -0.0745 | -99.9247
-12.5 | -1.1423 | 0.01121 | -0.0724 | -101.9001
-12 | -1.088 | 0.01063 | -0.0708 | -102.3518
-11.5 | -1.0343 | 0.01003 | -0.0692 | -103.1206
-11 | -0.9796 | 0.00949 | -0.0679 | -103.2244
-10.5 | -0.9233 | 0.00905 | -0.0669 | -102.0221
-10 | -0.8681 | 0.0085 | -0.0658 | -102.1294
-9.5 | -0.8116 | 0.00803 | -0.065 | -101.071
-9 | -0.7539 | 0.00762 | -0.0646 | -98.937
-8.5 | -0.6947 | 0.00729 | -0.0645 | -95.2949
-8 | -0.635 | 0.00697 | -0.0646 | -91.1047
-7.5 | -0.5733 | 0.00671 | -0.0652 | -85.4396
-7 | -0.5034 | 0.00646 | -0.0678 | -77.9257
-6.5 | -0.4348 | 0.00619 | -0.0701 | -70.2423
-6 | -0.3752 | 0.00598 | -0.0705 | -62.7425
-5.5 | -0.3174 | 0.00577 | -0.0705 | -55.0087
-5 | -0.2618 | 0.00555 | -0.0701 | -47.1712
-4.5 | -0.2052 | 0.00544 | -0.0698 | -37.7206
-4 | -0.1497 | 0.0053 | -0.0694 | -28.2453
-3.5 | -0.0946 | 0.0052 | -0.0689 | -18.1923
-3 | -0.0398 | 0.0051 | -0.0684 | -7.8039
-2.5 | 0.0148 | 0.00502 | -0.0678 | 2.9482
-2 | 0.069 | 0.00496 | -0.0671 | 13.9113
-1.5 | 0.1222 | 0.0049 | -0.0663 | 24.9388
-1 | 0.1718 | 0.00481 | -0.0647 | 35.7173
-0.5 | 0.2182 | 0.00464 | -0.0624 | 47.0259
0 | 0.2612 | 0.00434 | -0.0594 | 60.1843
0.5 | 0.3037 | 0.00437 | -0.0563 | 69.4966
2.5 | 0.4667 | 0.00559 | -0.0431 | 83.4884
3 | 0.5245 | 0.006 | -0.0436 | 87.4167
3.5 | 0.5945 | 0.00643 | -0.0469 | 92.4572
4 | 0.6706 | 0.00666 | -0.0514 | 100.6907
4.5 | 0.7321 | 0.00686 | -0.0525 | 106.7201
5 | 0.7909 | 0.00713 | -0.053 | 110.9257
5.5 | 0.8442 | 0.0074 | -0.0523 | 114.0811
6 | 0.8974 | 0.00765 | -0.0514 | 117.3072
6.5 | 0.9511 | 0.00791 | -0.0507 | 120.2402
7 | 1.0029 | 0.00824 | -0.0496 | 121.7112
7.5 | 1.0525 | 0.00866 | -0.048 | 121.5358
8 | 1.1014 | 0.00906 | -0.0462 | 121.5673
8.5 | 1.1477 | 0.00954 | -0.044 | 120.304
9 | 1.1944 | 0.01003 | -0.0419 | 119.0828
9.5 | 1.2393 | 0.01059 | -0.0395 | 117.0255
10 | 1.2842 | 0.01116 | -0.0372 | 115.0717
10.5 | 1.3288 | 0.01178 | -0.0348 | 112.8014
11 | 1.369 | 0.01263 | -0.0319 | 108.3927
11.5 | 1.4053 | 0.01324 | -0.028 | 106.1405
12 | 1.4586 | 0.01443 | -0.0282 | 101.0811
12.5 | 1.4953 | 0.0155 | -0.0249 | 96.471
13 | 1.5298 | 0.01672 | -0.0213 | 91.4952
13.5 | 1.5623 | 0.01813 | -0.0177 | 86.1721
14 | 1.5918 | 0.01975 | -0.014 | 80.5975
14.5 | 1.6213 | 0.02148 | -0.0104 | 75.4795
15 | 1.6439 | 0.0237 | -0.0064 | 69.3629
15.5 | 1.6694 | 0.02588 | -0.0031 | 64.5054
16 | 1.6891 | 0.02859 | 0.0005 | 59.0801
16.5 | 1.7062 | 0.03168 | 0.0039 | 53.8573
17 | 1.7167 | 0.03542 | 0.0071 | 48.467
17.5 | 1.7242 | 0.03966 | 0.0099 | 43.4745
18 | 1.7459 | 0.0429 | 0.0116 | 40.697
18.5 | 1.7347 | 0.04927 | 0.0138 | 35.208
19 | 1.7346 | 0.05494 | 0.0148 | 31.5726
19.5 | 1.7304 | 0.06139 | 0.0152 | 28.187
20 | 1.7108 | 0.06976 | 0.0144 | 24.5241

## 135. Re 16M Mach 0.50 (1)
BIGFOIL.COM POLAR EXPORT
NACA65A314
NACA65A314 |  |  |  | Cl Max: | 1.237 | at alpha= | 20 | deg
JavaFoil+Calcfoil stall+Eppler ext transition |  |  |  | L/D Max: | 117.022 | at alpha= | 6 | deg
Re: | 16000000 |  |  | Cd Min: | 0.00534 | at alpha= | 0 | deg
Mach: | 0.5 |  |  | Cl=0 at alpha= | -2.4429 | deg
|  |  |  | @ Cl=0.1, Cd= | 0.0060774
|  |  |  | @ Cl=0.4, Cd= | 0.0054703
|  |  |  | @ Cl=0.6, Cd= | 0.00625
alpha (deg) | Cl | Cd | Cm | Cl/Cd
-20 | -0.974 | 0.17266 | -0.016 | -5.642
-19.5 | -0.952 | 0.15377 | -0.018 | -6.188
-19 | -0.923 | 0.14824 | -0.018 | -6.226
-18.5 | -0.895 | 0.14216 | -0.018 | -6.294
-18 | -0.865 | 0.14022 | -0.018 | -6.169
-17.5 | -0.838 | 0.1312 | -0.019 | -6.387
-17 | -0.811 | 0.12294 | -0.019 | -6.598
-16.5 | -0.785 | 0.11603 | -0.02 | -6.761
-16 | -0.756 | 0.11425 | -0.02 | -6.614
-15.5 | -0.729 | 0.10454 | -0.021 | -6.977
-15 | -0.701 | 0.09957 | -0.021 | -7.044
-14.5 | -0.68 | 0.08763 | -0.024 | -7.758
-14 | -0.679 | 0.06049 | -0.031 | -11.232
-13.5 | -0.718 | 0.02136 | -0.038 | -33.615
-13 | -0.698 | 0.01671 | -0.04 | -41.777
-12.5 | -0.561 | 0.08467 | -0.023 | -6.627
-12 | -0.534 | 0.07709 | -0.024 | -6.932
-11.5 | -0.508 | 0.06981 | -0.025 | -7.271
-11 | -0.556 | 0.01855 | -0.043 | -29.95
-10.5 | -0.45 | 0.07011 | -0.024 | -6.42
-10 | -0.422 | 0.06552 | -0.025 | -6.447
-9.5 | -0.396 | 0.05845 | -0.027 | -6.769
-9 | -0.372 | 0.04995 | -0.032 | -7.452
-8.5 | -0.339 | 0.05425 | -0.027 | -6.252
-8 | -0.378 | 0.01055 | -0.052 | -35.847
-7.5 | -0.539 | 0.00921 | -0.054 | -58.514
-7 | -0.545 | 0.00845 | -0.055 | -64.467
-6.5 | -0.513 | 0.00802 | -0.056 | -63.968
-6 | -0.466 | 0.00763 | -0.057 | -61.024
-5.5 | -0.409 | 0.00724 | -0.059 | -56.571
-5 | -0.348 | 0.00695 | -0.06 | -50.068
-4.5 | -0.283 | 0.00669 | -0.061 | -42.245
-4 | -0.216 | 0.00655 | -0.062 | -32.915
-3.5 | -0.147 | 0.00637 | -0.063 | -23.096
-3 | -0.078 | 0.00625 | -0.064 | -12.441
-2.5 | -0.008 | 0.00613 | -0.065 | -1.287
-2 | 0.062 | 0.00611 | -0.066 | 10.177
-1.5 | 0.132 | 0.00605 | -0.068 | 21.875
-1 | 0.203 | 0.00602 | -0.069 | 33.692
-0.5 | 0.273 | 0.00536 | -0.07 | 50.927
0 | 0.343 | 0.00534 | -0.071 | 64.228
0.5 | 0.413 | 0.0055 | -0.072 | 75.137
1 | 0.484 | 0.00581 | -0.073 | 83.241
1.5 | 0.554 | 0.00602 | -0.074 | 91.93
2 | 0.622 | 0.00636 | -0.075 | 97.784
2.5 | 0.69 | 0.00774 | -0.076 | 89.219
3 | 0.759 | 0.00804 | -0.077 | 94.34
3.5 | 0.826 | 0.00838 | -0.079 | 98.57
4 | 0.892 | 0.00866 | -0.08 | 103.008
4.5 | 0.956 | 0.00909 | -0.081 | 105.201
5 | 1.016 | 0.00955 | -0.082 | 106.459
5.5 | 1.072 | 0.01008 | -0.083 | 106.266
6 | 1.116 | 0.00954 | -0.084 | 117.022
6.5 | 1.151 | 0.01124 | -0.084 | 102.359
7 | 1.164 | 0.01202 | -0.085 | 96.767
7.5 | 1.129 | 0.01298 | -0.086 | 86.973
8 | 0.844 | 0.01503 | -0.087 | 56.124
8.5 | 0.743 | 0.01521 | -0.088 | 48.828
9 | 0.638 | 0.05803 | -0.049 | 10.999
9.5 | 0.805 | 0.01699 | -0.089 | 47.377
10 | 0.692 | 0.06529 | -0.049 | 10.603
10.5 | 0.872 | 0.0173 | -0.091 | 50.407
11 | 0.9 | 0.01898 | -0.092 | 47.432
11.5 | 0.804 | 0.06004 | -0.069 | 13.383
12 | 0.801 | 0.08134 | -0.052 | 9.852
12.5 | 0.995 | 0.02062 | -0.094 | 48.255
13 | 1.021 | 0.02327 | -0.094 | 43.86
13.5 | 1.036 | 0.02813 | -0.093 | 36.849
14 | 1.035 | 0.03858 | -0.09 | 26.836
14.5 | 0.963 | 0.08741 | -0.07 | 11.017
15 | 0.966 | 0.10851 | -0.059 | 8.899
15.5 | 0.991 | 0.11866 | -0.058 | 8.35
16 | 1.018 | 0.12574 | -0.06 | 8.1
16.5 | 1.051 | 0.12866 | -0.064 | 8.165
17 | 1.084 | 0.12797 | -0.068 | 8.473
17.5 | 1.106 | 0.14165 | -0.066 | 7.808
18 | 1.129 | 0.15371 | -0.065 | 7.347
18.5 | 1.159 | 0.15746 | -0.068 | 7.361
19 | 1.188 | 0.1634 | -0.069 | 7.269
19.5 | 1.209 | 0.18617 | -0.068 | 6.494
20 | 1.237 | 0.19383 | -0.069 | 6.381

## 136. Re 16M Mach 0.50 (2)
BIGFOIL.COM POLAR EXPORT
NACA65A314
NACA65A314 |  |  |  | Cl Max: | 1.3137 | at alpha= | 9.5 | deg
XFOIL ncrit=9 |  |  |  | L/D Max: | 109.646 | at alpha= | 6 | deg
Re: | 16000000 |  |  | Cd Min: | 0.01595 | at alpha= | 9.5 | deg
Mach: | 0.5 |  |  | Cl=0 at alpha= | -99 | deg
|  |  |  | @ Cl=0.1, Cd= | 0.00424
|  |  |  | @ Cl=0.4, Cd= | 0.0045322
|  |  |  | @ Cl=0.6, Cd= | 0.0067843
alpha (deg) | Cl | Cd | Cm | Cl/Cd
0.5 | 0.334 | 0.00424 | -0.0606 | 78.7736
1 | 0.3628 | 0.00417 | -0.0529 | 87.0024
1.5 | 0.3999 | 0.00453 | -0.0471 | 88.2781
2 | 0.4398 | 0.00542 | -0.0423 | 81.1439
2.5 | 0.5117 | 0.00613 | -0.0445 | 83.4747
3 | 0.5875 | 0.00673 | -0.0473 | 87.2957
3.5 | 0.6543 | 0.00702 | -0.0475 | 93.2051
4 | 0.7194 | 0.00726 | -0.0471 | 99.0909
4.5 | 0.7814 | 0.00758 | -0.046 | 103.0871
5 | 0.8417 | 0.00793 | -0.0443 | 106.1412
5.5 | 0.9006 | 0.00835 | -0.0422 | 107.8563
6 | 0.9605 | 0.00876 | -0.04 | 109.6461
6.5 | 1.0168 | 0.00932 | -0.0371 | 109.0987
7 | 1.0694 | 0.01005 | -0.0333 | 106.408
7.5 | 1.1232 | 0.01082 | -0.0296 | 103.8078
8 | 1.1767 | 0.01168 | -0.0256 | 100.7449
8.5 | 1.2288 | 0.0127 | -0.0211 | 96.7559
9 | 1.2772 | 0.01398 | -0.0159 | 91.3591
9.5 | 1.3137 | 0.01595 | -0.009 | 82.3636

## 137. Re 18M Mach 0.00 (1)
BIGFOIL.COM POLAR EXPORT
NACA65A314
NACA65A314 |  |  |  | Cl Max: | 1.324 | at alpha= | 11.5 | deg
JavaFoil+Calcfoil stall+Eppler ext transition |  |  |  | L/D Max: | 120.384 | at alpha= | 6.5 | deg
Re: | 18000000 |  |  | Cd Min: | 0.00538 | at alpha= | -0.5 | deg
Mach: | 0 |  |  | Cl=0 at alpha= | -2.4426 | deg
|  |  |  | @ Cl=0.1, Cd= | 0.0058426
|  |  |  | @ Cl=0.4, Cd= | 0.005592
|  |  |  | @ Cl=0.6, Cd= | 0.0069217
alpha (deg) | Cl | Cd | Cm | Cl/Cd
-17.5 | -0.666 | 0.12685 | -0.016 | -5.251
-17 | -0.687 | 0.11905 | -0.016 | -5.767
-16.5 | -0.708 | 0.11028 | -0.017 | -6.415
-16 | -0.733 | 0.09563 | -0.02 | -7.664
-15.5 | -0.763 | 0.07791 | -0.023 | -9.79
-15 | -0.777 | 0.07352 | -0.024 | -10.567
-14.5 | -0.862 | 0.02847 | -0.03 | -30.274
-14 | -0.898 | 0.01828 | -0.033 | -49.119
-13.5 | -0.913 | 0.01487 | -0.034 | -61.404
-13 | -0.919 | 0.01286 | -0.036 | -71.464
-12.5 | -0.921 | 0.01109 | -0.037 | -83.028
-12 | -0.908 | 0.01056 | -0.038 | -85.965
-11.5 | -0.889 | 0.00997 | -0.039 | -89.181
-11 | -0.863 | 0.00936 | -0.04 | -92.132
-10.5 | -0.832 | 0.00907 | -0.041 | -91.806
-10 | -0.798 | 0.00865 | -0.042 | -92.356
-9.5 | -0.761 | 0.00831 | -0.043 | -91.544
-9 | -0.72 | 0.00803 | -0.044 | -89.691
-8.5 | -0.676 | 0.00778 | -0.045 | -86.894
-8 | -0.63 | 0.00752 | -0.046 | -83.777
-7.5 | -0.58 | 0.00728 | -0.047 | -79.693
-7 | -0.529 | 0.00706 | -0.048 | -74.895
-6.5 | -0.475 | 0.00686 | -0.049 | -69.275
-6 | -0.42 | 0.00664 | -0.05 | -63.307
-5.5 | -0.364 | 0.00644 | -0.051 | -56.52
-5 | -0.306 | 0.00628 | -0.052 | -48.723
-4.5 | -0.247 | 0.00618 | -0.053 | -40.037
-4 | -0.188 | 0.00606 | -0.054 | -31.002
-3.5 | -0.128 | 0.00596 | -0.055 | -21.44
-3 | -0.067 | 0.0059 | -0.056 | -11.43
-2.5 | -0.007 | 0.00584 | -0.057 | -1.171
-2 | 0.054 | 0.00582 | -0.058 | 9.26
-1.5 | 0.115 | 0.00585 | -0.058 | 19.619
-1 | 0.176 | 0.00584 | -0.059 | 30.071
-0.5 | 0.236 | 0.00538 | -0.06 | 43.942
0 | 0.297 | 0.00545 | -0.061 | 54.53
0.5 | 0.358 | 0.00553 | -0.062 | 64.749
1 | 0.419 | 0.00562 | -0.063 | 74.57
1.5 | 0.48 | 0.00574 | -0.064 | 83.565
2 | 0.539 | 0.00596 | -0.065 | 90.452
2.5 | 0.599 | 0.00692 | -0.066 | 86.516
3 | 0.659 | 0.00702 | -0.067 | 93.75
3.5 | 0.718 | 0.00721 | -0.068 | 99.541
4 | 0.777 | 0.00746 | -0.069 | 104.047
4.5 | 0.834 | 0.00765 | -0.07 | 109.067
5 | 0.891 | 0.00788 | -0.071 | 113.023
5.5 | 0.946 | 0.00813 | -0.072 | 116.401
6 | 0.999 | 0.00842 | -0.073 | 118.736
6.5 | 1.051 | 0.00873 | -0.074 | 120.384
7 | 1.1 | 0.00919 | -0.074 | 119.639
7.5 | 1.144 | 0.00958 | -0.075 | 119.397
8 | 1.185 | 0.00996 | -0.076 | 118.957
8.5 | 1.221 | 0.01052 | -0.077 | 116.098
9 | 1.254 | 0.01104 | -0.078 | 113.589
9.5 | 1.278 | 0.01065 | -0.079 | 119.968
10 | 1.297 | 0.01175 | -0.079 | 110.357
10.5 | 1.311 | 0.01229 | -0.08 | 106.622
11 | 1.319 | 0.01295 | -0.081 | 101.866
11.5 | 1.324 | 0.01356 | -0.081 | 97.609
12 | 1.322 | 0.01429 | -0.082 | 92.517
12.5 | 1.316 | 0.01513 | -0.083 | 86.953
13 | 1.305 | 0.01592 | -0.083 | 81.975
13.5 | 1.283 | 0.01697 | -0.084 | 75.608
14 | 1.254 | 0.01806 | -0.084 | 69.452
14.5 | 1.219 | 0.01979 | -0.084 | 61.577
15 | 1.181 | 0.02164 | -0.085 | 54.565
15.5 | 1.14 | 0.02365 | -0.085 | 48.212
16 | 1.088 | 0.02858 | -0.084 | 38.064
16.5 | 1.029 | 0.03659 | -0.083 | 28.126

## 138. Re 18M Mach 0.00 (2)
BIGFOIL.COM POLAR EXPORT
NACA65A314
NACA65A314 |  |  |  | Cl Max: | 1.7899 | at alpha= | 18.5 | deg
XFOIL ncrit=9 |  |  |  | L/D Max: | 127.005 | at alpha= | 9 | deg
Re: | 18000000 |  |  | Cd Min: | 0.03121 | at alpha= | 18.5 | deg
Mach: | 0 |  |  | Cl=0 at alpha= | -2.6326 | deg
|  |  |  | @ Cl=0.1, Cd= | 0.0048571
|  |  |  | @ Cl=0.4, Cd= | 0.005173
|  |  |  | @ Cl=0.6, Cd= | 0.0062955
alpha (deg) | Cl | Cd | Cm | Cl/Cd
-20 | -1.633 | 0.02442 | -0.0802 | -66.8714
-19.5 | -1.6147 | 0.02222 | -0.0787 | -72.6688
-19 | -1.5948 | 0.02025 | -0.077 | -78.7556
-18 | -1.5288 | 0.01724 | -0.0761 | -88.6775
-17.5 | -1.4999 | 0.01618 | -0.0739 | -92.7009
-17 | -1.4695 | 0.0152 | -0.0715 | -96.6776
-16.5 | -1.4376 | 0.01431 | -0.069 | -100.4612
-16 | -1.404 | 0.01352 | -0.0664 | -103.8462
-15.5 | -1.3679 | 0.0128 | -0.0639 | -106.8672
-15 | -1.3302 | 0.01231 | -0.0614 | -108.0585
-14.5 | -1.2876 | 0.01157 | -0.06 | -111.2878
-14 | -1.2411 | 0.01098 | -0.0591 | -113.0328
-13.5 | -1.193 | 0.01049 | -0.0585 | -113.7274
-13 | -1.144 | 0.01004 | -0.058 | -113.9442
-11 | -0.9396 | 0.00846 | -0.0569 | -111.0638
-10.5 | -0.886 | 0.00815 | -0.0571 | -108.7117
-10 | -0.8329 | 0.00779 | -0.0571 | -106.9191
-9.5 | -0.7795 | 0.00741 | -0.0572 | -105.1957
-9 | -0.725 | 0.00709 | -0.0575 | -102.2567
-8.5 | -0.6686 | 0.00684 | -0.0581 | -97.7485
-8 | -0.6104 | 0.00662 | -0.0591 | -92.2054
-7.5 | -0.5509 | 0.00638 | -0.0604 | -86.348
-7 | -0.479 | 0.00615 | -0.0646 | -77.8862
-6.5 | -0.4185 | 0.00596 | -0.0661 | -70.2181
-6 | -0.3611 | 0.00576 | -0.0669 | -62.691
-5.5 | -0.3066 | 0.00556 | -0.0669 | -55.1439
-5 | -0.2526 | 0.00539 | -0.0669 | -46.8646
-4.5 | -0.1981 | 0.00529 | -0.0669 | -37.448
-4 | -0.1447 | 0.00517 | -0.0666 | -27.9884
-3.5 | -0.0912 | 0.00508 | -0.0663 | -17.9528
-3 | -0.0385 | 0.00499 | -0.0659 | -7.7154
-2.5 | 0.0139 | 0.00494 | -0.0654 | 2.8138
-2 | 0.066 | 0.00489 | -0.0648 | 13.4969
-1.5 | 0.1177 | 0.00484 | -0.0641 | 24.3182
-1 | 0.166 | 0.00475 | -0.0627 | 34.9474
-0.5 | 0.2116 | 0.00464 | -0.0606 | 45.6034
0.5 | 0.291 | 0.00463 | -0.0541 | 62.851
1 | 0.3214 | 0.00471 | -0.0488 | 68.2378
1.5 | 0.3567 | 0.00487 | -0.0447 | 73.2444
2 | 0.401 | 0.00518 | -0.0426 | 77.4131
2.5 | 0.4524 | 0.00551 | -0.0422 | 82.1053
3 | 0.507 | 0.00583 | -0.0424 | 86.964
3.5 | 0.5672 | 0.00621 | -0.044 | 91.3366
4 | 0.6478 | 0.00642 | -0.0503 | 100.9034
4.5 | 0.7144 | 0.00659 | -0.0533 | 108.4067
5 | 0.7728 | 0.00681 | -0.0544 | 113.4802
5.5 | 0.8281 | 0.00706 | -0.0548 | 117.2946
6 | 0.8833 | 0.0073 | -0.0552 | 121
6.5 | 0.9378 | 0.00754 | -0.0555 | 124.3767
7 | 0.9881 | 0.00785 | -0.0548 | 125.8726
7.5 | 1.0337 | 0.00819 | -0.0532 | 126.2149
8 | 1.0808 | 0.00852 | -0.052 | 126.8545
8.5 | 1.1278 | 0.00889 | -0.0508 | 126.8616
9 | 1.1748 | 0.00925 | -0.0497 | 127.0054
9.5 | 1.2196 | 0.00966 | -0.0482 | 126.2526
10 | 1.2624 | 0.01012 | -0.0464 | 124.7431
10.5 | 1.3063 | 0.01055 | -0.0448 | 123.8199
11 | 1.3476 | 0.01107 | -0.043 | 121.7344
11.5 | 1.39 | 0.01158 | -0.0415 | 120.0345
12 | 1.422 | 0.01213 | -0.0379 | 117.23
12.5 | 1.4779 | 0.01279 | -0.0397 | 115.5512
13 | 1.5135 | 0.01355 | -0.0372 | 111.6974
13.5 | 1.5425 | 0.01466 | -0.0338 | 105.2183
14 | 1.5757 | 0.0156 | -0.0313 | 101.0064
14.5 | 1.6069 | 0.01666 | -0.0286 | 96.4526
15 | 1.6365 | 0.01786 | -0.026 | 91.6293
15.5 | 1.6651 | 0.01912 | -0.0234 | 87.0868
16 | 1.6936 | 0.02047 | -0.0209 | 82.7357
16.5 | 1.7133 | 0.02237 | -0.0176 | 76.5892
17.5 | 1.7511 | 0.02661 | -0.0119 | 65.8061
18 | 1.7811 | 0.02807 | -0.0105 | 63.4521
18.5 | 1.7899 | 0.03121 | -0.0076 | 57.3502

## 139. Re 18M Mach 0.10 (1)
BIGFOIL.COM POLAR EXPORT
NACA65A314
NACA65A314 |  |  |  | Cl Max: | 1.313 | at alpha= | 11.5 | deg
JavaFoil+Calcfoil stall+Eppler ext transition |  |  |  | L/D Max: | 124.475 | at alpha= | 9.5 | deg
Re: | 18000000 |  |  | Cd Min: | 0.00538 | at alpha= | -0.5 | deg
Mach: | 0.1 |  |  | Cl=0 at alpha= | -2.4426 | deg
|  |  |  | @ Cl=0.1, Cd= | 0.0058351
|  |  |  | @ Cl=0.4, Cd= | 0.005589
|  |  |  | @ Cl=0.6, Cd= | 0.006898
alpha (deg) | Cl | Cd | Cm | Cl/Cd
-17.5 | -0.623 | 0.13068 | -0.015 | -4.767
-17 | -0.647 | 0.12218 | -0.016 | -5.3
-16.5 | -0.671 | 0.11278 | -0.017 | -5.953
-16 | -0.695 | 0.10377 | -0.018 | -6.696
-15.5 | -0.722 | 0.08977 | -0.021 | -8.046
-15 | -0.742 | 0.08321 | -0.022 | -8.913
-14.5 | -0.795 | 0.05078 | -0.028 | -15.661
-14 | -0.861 | 0.02386 | -0.032 | -36.074
-13.5 | -0.884 | 0.01797 | -0.034 | -49.22
-13 | -0.897 | 0.01426 | -0.035 | -62.911
-12.5 | -0.909 | 0.01136 | -0.037 | -79.995
-12 | -0.896 | 0.01082 | -0.038 | -82.86
-11.5 | -0.884 | 0.01026 | -0.039 | -86.119
-11 | -0.859 | 0.0096 | -0.04 | -89.514
-10.5 | -0.83 | 0.00916 | -0.041 | -90.672
-10 | -0.797 | 0.00873 | -0.042 | -91.374
-9.5 | -0.761 | 0.0084 | -0.043 | -90.572
-9 | -0.721 | 0.00805 | -0.044 | -89.516
-8.5 | -0.678 | 0.0078 | -0.045 | -86.859
-8 | -0.631 | 0.00753 | -0.046 | -83.81
-7.5 | -0.582 | 0.00735 | -0.047 | -79.252
-7 | -0.531 | 0.0071 | -0.048 | -74.791
-6.5 | -0.477 | 0.00687 | -0.049 | -69.489
-6 | -0.422 | 0.00665 | -0.05 | -63.508
-5.5 | -0.365 | 0.00648 | -0.051 | -56.423
-5 | -0.307 | 0.00632 | -0.052 | -48.66
-4.5 | -0.248 | 0.00618 | -0.053 | -40.211
-4 | -0.189 | 0.00609 | -0.054 | -30.981
-3.5 | -0.128 | 0.00599 | -0.055 | -21.429
-3 | -0.068 | 0.0059 | -0.056 | -11.485
-2.5 | -0.007 | 0.00589 | -0.057 | -1.167
-2 | 0.054 | 0.00582 | -0.058 | 9.302
-1.5 | 0.115 | 0.00584 | -0.059 | 19.726
-1 | 0.177 | 0.00584 | -0.06 | 30.252
-0.5 | 0.238 | 0.00538 | -0.061 | 44.152
0 | 0.299 | 0.00547 | -0.062 | 54.643
0.5 | 0.36 | 0.00553 | -0.063 | 65.09
1 | 0.421 | 0.00562 | -0.064 | 74.924
1.5 | 0.482 | 0.00574 | -0.065 | 83.933
2 | 0.542 | 0.00597 | -0.066 | 90.808
2.5 | 0.602 | 0.00693 | -0.066 | 86.833
3 | 0.662 | 0.00707 | -0.067 | 93.636
3.5 | 0.721 | 0.00726 | -0.068 | 99.419
4 | 0.78 | 0.00748 | -0.069 | 104.364
4.5 | 0.839 | 0.00767 | -0.07 | 109.332
5 | 0.895 | 0.00794 | -0.071 | 112.724
5.5 | 0.95 | 0.00819 | -0.072 | 116.027
6 | 1.004 | 0.00845 | -0.073 | 118.854
6.5 | 1.056 | 0.00876 | -0.074 | 120.452
7 | 1.104 | 0.00923 | -0.075 | 119.605
7.5 | 1.148 | 0.00966 | -0.076 | 118.862
8 | 1.188 | 0.01007 | -0.077 | 118.047
8.5 | 1.224 | 0.01059 | -0.077 | 115.602
9 | 1.255 | 0.01113 | -0.078 | 112.817
9.5 | 1.277 | 0.01026 | -0.079 | 124.475
10 | 1.294 | 0.01192 | -0.08 | 108.587
10.5 | 1.306 | 0.01249 | -0.08 | 104.568
11 | 1.312 | 0.01312 | -0.081 | 99.984
11.5 | 1.313 | 0.01381 | -0.082 | 95.124
12 | 1.308 | 0.0146 | -0.082 | 89.61
12.5 | 1.298 | 0.01539 | -0.083 | 84.345
13 | 1.283 | 0.01626 | -0.084 | 78.877
13.5 | 1.255 | 0.01742 | -0.084 | 72.072
14 | 1.218 | 0.01913 | -0.084 | 63.68
14.5 | 1.18 | 0.02043 | -0.085 | 57.761
15 | 1.134 | 0.0229 | -0.085 | 49.532
15.5 | 1.085 | 0.02593 | -0.085 | 41.832
16 | 0.999 | 0.04219 | -0.08 | 23.671
16.5 | 0.936 | 0.05464 | -0.078 | 17.124

## 140. Re 18M Mach 0.10 (2)
BIGFOIL.COM POLAR EXPORT
NACA65A314
NACA65A314 |  |  |  | Cl Max: | 1.8265 | at alpha= | 20 | deg
XFOIL ncrit=9 |  |  |  | L/D Max: | 126.41 | at alpha= | 8 | deg
Re: | 18000000 |  |  | Cd Min: | 0.04311 | at alpha= | 20 | deg
Mach: | 0.1 |  |  | Cl=0 at alpha= | -2.6321 | deg
|  |  |  | @ Cl=0.1, Cd= | 0.0048575
|  |  |  | @ Cl=0.4, Cd= | 0.005172
|  |  |  | @ Cl=0.6, Cd= | 0.0063058
alpha (deg) | Cl | Cd | Cm | Cl/Cd
-20 | -1.6206 | 0.02748 | -0.0854 | -58.9738
-19.5 | -1.6069 | 0.02467 | -0.0841 | -65.1358
-19 | -1.5927 | 0.02209 | -0.0822 | -72.1005
-18.5 | -1.5729 | 0.02006 | -0.0801 | -78.4098
-18 | -1.5315 | 0.01832 | -0.0812 | -83.5972
-17.5 | -1.5042 | 0.01706 | -0.0788 | -88.1712
-17 | -1.4749 | 0.0159 | -0.0762 | -92.761
-16.5 | -1.4427 | 0.01493 | -0.0737 | -96.6309
-16 | -1.4089 | 0.01408 | -0.071 | -100.0639
-15 | -1.3338 | 0.01271 | -0.0658 | -104.941
-14.5 | -1.2967 | 0.01195 | -0.063 | -108.5105
-14 | -1.251 | 0.01126 | -0.0617 | -111.1012
-13.5 | -1.2023 | 0.01071 | -0.0609 | -112.2596
-13 | -1.1528 | 0.01023 | -0.0601 | -112.6882
-12.5 | -1.1024 | 0.00978 | -0.0595 | -112.7198
-12 | -1.0507 | 0.00938 | -0.0591 | -112.0149
-11.5 | -0.9992 | 0.00895 | -0.0586 | -111.6425
-11 | -0.9465 | 0.00856 | -0.0584 | -110.5724
-10.5 | -0.8923 | 0.00824 | -0.0584 | -108.2888
-10 | -0.8386 | 0.00787 | -0.0583 | -106.5565
-9.5 | -0.7847 | 0.00749 | -0.0583 | -104.7664
-9 | -0.7298 | 0.00714 | -0.0584 | -102.2129
-8.5 | -0.673 | 0.00688 | -0.059 | -97.8198
-7.5 | -0.5542 | 0.00642 | -0.0612 | -86.324
-7 | -0.4825 | 0.00618 | -0.0651 | -78.0744
-6.5 | -0.4213 | 0.00598 | -0.0666 | -70.4515
-5.5 | -0.3085 | 0.00558 | -0.0674 | -55.2867
-5 | -0.2542 | 0.0054 | -0.0673 | -47.0741
-4.5 | -0.1993 | 0.0053 | -0.0673 | -37.6038
-4 | -0.1456 | 0.00518 | -0.067 | -28.1081
-3.5 | -0.0919 | 0.00508 | -0.0667 | -18.0906
-3 | -0.0387 | 0.005 | -0.0663 | -7.74
-2.5 | 0.0139 | 0.00494 | -0.0657 | 2.8138
-2 | 0.0663 | 0.00489 | -0.0651 | 13.5583
-1.5 | 0.1182 | 0.00484 | -0.0644 | 24.4215
-1 | 0.1668 | 0.00475 | -0.0629 | 35.1158
-0.5 | 0.2126 | 0.00464 | -0.0609 | 45.819
0 | 0.2529 | 0.00445 | -0.0577 | 56.8315
0.5 | 0.2928 | 0.00461 | -0.0544 | 63.5141
1 | 0.3226 | 0.0047 | -0.0489 | 68.6383
1.5 | 0.358 | 0.00487 | -0.0448 | 73.5113
2 | 0.4025 | 0.00519 | -0.0427 | 77.553
2.5 | 0.4545 | 0.00552 | -0.0423 | 82.337
3 | 0.5092 | 0.00586 | -0.0425 | 86.8942
3.5 | 0.5705 | 0.00623 | -0.0442 | 91.573
4 | 0.6522 | 0.00644 | -0.0507 | 101.2733
4.5 | 0.7179 | 0.00661 | -0.0533 | 108.6082
5 | 0.7762 | 0.00684 | -0.0543 | 113.4795
5.5 | 0.8317 | 0.0071 | -0.0547 | 117.1408
6 | 0.8874 | 0.00733 | -0.055 | 121.0641
6.5 | 0.9418 | 0.00758 | -0.0552 | 124.248
7 | 0.9902 | 0.00789 | -0.054 | 125.5006
7.5 | 1.0367 | 0.00824 | -0.0524 | 125.8131
8 | 1.0846 | 0.00858 | -0.0512 | 126.4103
8.5 | 1.1319 | 0.00897 | -0.05 | 126.1873
9 | 1.1791 | 0.00933 | -0.0487 | 126.3773
9.5 | 1.2237 | 0.00976 | -0.047 | 125.3791
10 | 1.267 | 0.01022 | -0.0452 | 123.9726
10.5 | 1.3109 | 0.01067 | -0.0435 | 122.8585
11 | 1.3511 | 0.01128 | -0.0413 | 119.7784
11.5 | 1.394 | 0.01181 | -0.0397 | 118.0356
12 | 1.4298 | 0.01243 | -0.0368 | 115.0282
12.5 | 1.4821 | 0.01311 | -0.0376 | 113.0511
13 | 1.5175 | 0.01393 | -0.0349 | 108.9375
13.5 | 1.5477 | 0.01504 | -0.0316 | 102.9056
14 | 1.5807 | 0.01605 | -0.0289 | 98.486
14.5 | 1.6119 | 0.01719 | -0.0261 | 93.7696
15 | 1.6391 | 0.01859 | -0.023 | 88.1711
15.5 | 1.6676 | 0.01997 | -0.0203 | 83.5053
16 | 1.6971 | 0.02133 | -0.0178 | 79.564
16.5 | 1.7136 | 0.02356 | -0.0142 | 72.7334
17 | 1.732 | 0.0258 | -0.0111 | 67.1318
17.5 | 1.7517 | 0.02807 | -0.0085 | 62.4047
18 | 1.7781 | 0.02995 | -0.0068 | 59.3689
18.5 | 1.7884 | 0.03315 | -0.004 | 53.9487
19 | 1.8045 | 0.03604 | -0.0022 | 50.0694
19.5 | 1.8198 | 0.03914 | -0.0005 | 46.4946
20 | 1.8265 | 0.04311 | 0.0011 | 42.3684

## 141. Re 18M Mach 0.25 (1)
BIGFOIL.COM POLAR EXPORT
NACA65A314
NACA65A314 |  |  |  | Cl Max: | 1.265 | at alpha= | 10 | deg
JavaFoil+Calcfoil stall+Eppler ext transition |  |  |  | L/D Max: | 118.003 | at alpha= | 6.5 | deg
Re: | 18000000 |  |  | Cd Min: | 0.00541 | at alpha= | -0.5 | deg
Mach: | 0.25 |  |  | Cl=0 at alpha= | -2.4444 | deg
|  |  |  | @ Cl=0.1, Cd= | 0.0058813
|  |  |  | @ Cl=0.4, Cd= | 0.0056271
|  |  |  | @ Cl=0.6, Cd= | 0.0067549
alpha (deg) | Cl | Cd | Cm | Cl/Cd
-16.5 | -0.342 | 0.13275 | -0.016 | -2.574
-16 | -0.404 | 0.12136 | -0.016 | -3.333
-15.5 | -0.462 | 0.11497 | -0.017 | -4.02
-15 | -0.515 | 0.10533 | -0.018 | -4.891
-14.5 | -0.564 | 0.09524 | -0.019 | -5.922
-14 | -0.606 | 0.08946 | -0.02 | -6.775
-13.5 | -0.641 | 0.0828 | -0.021 | -7.746
-13 | -0.674 | 0.06929 | -0.025 | -9.725
-12.5 | -0.764 | 0.02561 | -0.035 | -29.815
-12 | -0.802 | 0.01496 | -0.038 | -53.597
-11.5 | -0.817 | 0.01188 | -0.04 | -68.765
-11 | -0.816 | 0.01062 | -0.041 | -76.803
-10.5 | -0.806 | 0.00975 | -0.042 | -82.726
-10 | -0.784 | 0.00929 | -0.043 | -84.317
-9.5 | -0.755 | 0.00881 | -0.044 | -85.696
-9 | -0.721 | 0.00839 | -0.045 | -85.871
-8.5 | -0.682 | 0.00811 | -0.046 | -84.057
-8 | -0.638 | 0.00779 | -0.047 | -81.98
-7.5 | -0.591 | 0.00752 | -0.048 | -78.679
-7 | -0.541 | 0.00725 | -0.049 | -74.594
-6.5 | -0.487 | 0.00705 | -0.05 | -69.145
-6 | -0.432 | 0.00679 | -0.051 | -63.569
-5.5 | -0.374 | 0.00656 | -0.052 | -57.08
-5 | -0.315 | 0.00639 | -0.053 | -49.336
-4.5 | -0.255 | 0.00628 | -0.054 | -40.616
-4 | -0.194 | 0.00616 | -0.055 | -31.451
-3.5 | -0.132 | 0.00605 | -0.056 | -21.798
-3 | -0.07 | 0.00596 | -0.057 | -11.684
-2.5 | -0.007 | 0.00593 | -0.058 | -1.192
-2 | 0.056 | 0.00586 | -0.059 | 9.497
-1.5 | 0.118 | 0.00589 | -0.06 | 20.121
-1 | 0.181 | 0.00589 | -0.061 | 30.796
-0.5 | 0.244 | 0.00541 | -0.062 | 45.152
0 | 0.307 | 0.0055 | -0.063 | 55.808
0.5 | 0.37 | 0.00557 | -0.064 | 66.443
1 | 0.433 | 0.00569 | -0.065 | 76.004
1.5 | 0.495 | 0.00582 | -0.066 | 85.115
2 | 0.557 | 0.00605 | -0.067 | 91.984
2.5 | 0.618 | 0.00705 | -0.068 | 87.748
3 | 0.68 | 0.00721 | -0.069 | 94.32
3.5 | 0.741 | 0.00739 | -0.07 | 100.217
4 | 0.801 | 0.00763 | -0.071 | 105.062
4.5 | 0.861 | 0.0079 | -0.072 | 109.011
5 | 0.918 | 0.00814 | -0.073 | 112.887
5.5 | 0.974 | 0.00841 | -0.074 | 115.883
6 | 1.028 | 0.00875 | -0.075 | 117.451
6.5 | 1.08 | 0.00915 | -0.076 | 118.003
7 | 1.127 | 0.00967 | -0.077 | 116.544
7.5 | 1.168 | 0.01017 | -0.078 | 114.824
8 | 1.204 | 0.01067 | -0.079 | 112.788
8.5 | 1.231 | 0.01044 | -0.079 | 117.855
9 | 1.251 | 0.0115 | -0.08 | 108.733
9.5 | 1.262 | 0.01216 | -0.081 | 103.802
10 | 1.265 | 0.01282 | -0.081 | 98.702
10.5 | 1.26 | 0.01356 | -0.082 | 92.936
11 | 1.245 | 0.01435 | -0.083 | 86.818
11.5 | 1.221 | 0.01525 | -0.084 | 80.056
12 | 1.186 | 0.01633 | -0.084 | 72.669
12.5 | 1.14 | 0.0179 | -0.085 | 63.697
13 | 1.082 | 0.02008 | -0.085 | 53.874
13.5 | 0.994 | 0.0254 | -0.083 | 39.136
14 | 0.796 | 0.08538 | -0.058 | 9.323
14.5 | 0.72 | 0.09351 | -0.056 | 7.699
15 | 0.638 | 0.10369 | -0.052 | 6.151

## 142. Re 18M Mach 0.25 (2)
BIGFOIL.COM POLAR EXPORT
NACA65A314
NACA65A314 |  |  |  | Cl Max: | 1.7629 | at alpha= | 18 | deg
XFOIL ncrit=9 |  |  |  | L/D Max: | 124.477 | at alpha= | 8 | deg
Re: | 18000000 |  |  | Cd Min: | 0.06699 | at alpha= | 20 | deg
Mach: | 0.25 |  |  | Cl=0 at alpha= | -2.6269 | deg
|  |  |  | @ Cl=0.1, Cd= | 0.0048739
|  |  |  | @ Cl=0.4, Cd= | 0.0051445
|  |  |  | @ Cl=0.6, Cd= | 0.0063592
alpha (deg) | Cl | Cd | Cm | Cl/Cd
-20 | -1.4083 | 0.06344 | -0.0936 | -22.1989
-19.5 | -1.4501 | 0.05192 | -0.1001 | -27.9295
-19 | -1.4776 | 0.04314 | -0.1036 | -34.2513
-18.5 | -1.4945 | 0.03629 | -0.1047 | -41.1821
-18 | -1.4983 | 0.03113 | -0.1041 | -48.1304
-17.5 | -1.4947 | 0.02628 | -0.1035 | -56.876
-17 | -1.4764 | 0.02281 | -0.1024 | -64.726
-16.5 | -1.4553 | 0.02031 | -0.0995 | -71.6544
-16 | -1.429 | 0.01829 | -0.0962 | -78.1301
-15.5 | -1.3988 | 0.01664 | -0.0925 | -84.0625
-15 | -1.3615 | 0.01547 | -0.089 | -88.009
-14.5 | -1.3252 | 0.01433 | -0.085 | -92.4773
-14 | -1.2883 | 0.0132 | -0.0807 | -97.5985
-13.5 | -1.249 | 0.01235 | -0.0764 | -101.1336
-13 | -1.2009 | 0.01158 | -0.0736 | -103.7047
-12.5 | -1.1484 | 0.01087 | -0.0715 | -105.6486
-12 | -1.0936 | 0.01032 | -0.07 | -105.969
-11.5 | -1.0397 | 0.00975 | -0.0684 | -106.6359
-11 | -0.9843 | 0.00923 | -0.0671 | -106.6414
-10 | -0.8703 | 0.00837 | -0.0655 | -103.9785
-9.5 | -0.8138 | 0.0079 | -0.0647 | -103.0127
-9 | -0.7562 | 0.0075 | -0.0642 | -100.8267
-8.5 | -0.6971 | 0.00717 | -0.064 | -97.2245
-8 | -0.6374 | 0.00684 | -0.0642 | -93.1871
-7 | -0.5029 | 0.00636 | -0.068 | -79.0723
-6.5 | -0.4369 | 0.00608 | -0.0697 | -71.8586
-6 | -0.3759 | 0.0059 | -0.0704 | -63.7119
-5.5 | -0.318 | 0.0057 | -0.0704 | -55.7895
-5 | -0.2627 | 0.00547 | -0.0699 | -48.0256
-4.5 | -0.2063 | 0.00534 | -0.0697 | -38.633
-4 | -0.1505 | 0.00524 | -0.0693 | -28.7214
-3.5 | -0.0954 | 0.00512 | -0.0688 | -18.6328
-3 | -0.0403 | 0.00503 | -0.0683 | -8.0119
-2.5 | 0.0137 | 0.00496 | -0.0676 | 2.7621
-2 | 0.0679 | 0.00491 | -0.0669 | 13.8289
-1.5 | 0.1212 | 0.00485 | -0.0661 | 24.9897
-1 | 0.1726 | 0.00482 | -0.0649 | 35.8091
0 | 0.2609 | 0.00442 | -0.0593 | 59.0271
0.5 | 0.3015 | 0.00456 | -0.0558 | 66.1184
1 | 0.3299 | 0.00465 | -0.0497 | 70.9462
1.5 | 0.3652 | 0.00485 | -0.0452 | 75.299
2 | 0.4101 | 0.00523 | -0.0428 | 78.413
2.5 | 0.4658 | 0.00559 | -0.0429 | 83.3274
3 | 0.5221 | 0.00602 | -0.043 | 86.7276
3.5 | 0.5889 | 0.00633 | -0.0455 | 93.0332
4 | 0.6725 | 0.00655 | -0.0518 | 102.6718
4.5 | 0.7363 | 0.00675 | -0.0534 | 109.0815
5 | 0.795 | 0.00701 | -0.0539 | 113.4094
5.5 | 0.8488 | 0.00729 | -0.0532 | 116.4335
6 | 0.9028 | 0.00751 | -0.0525 | 120.213
6.5 | 0.9551 | 0.0078 | -0.0515 | 122.4487
7 | 1.0064 | 0.00813 | -0.0502 | 123.7884
7.5 | 1.0559 | 0.00855 | -0.0486 | 123.4971
8 | 1.1066 | 0.00889 | -0.0472 | 124.4769
8.5 | 1.1532 | 0.00937 | -0.045 | 123.0736
9 | 1.1996 | 0.00986 | -0.0428 | 121.6633
9.5 | 1.2454 | 0.01037 | -0.0406 | 120.0964
10 | 1.2903 | 0.01094 | -0.0382 | 117.9433
10.5 | 1.3351 | 0.01153 | -0.0358 | 115.7936
11 | 1.3742 | 0.0124 | -0.0326 | 110.8226
11.5 | 1.4212 | 0.01298 | -0.0309 | 109.4915
12 | 1.4662 | 0.01406 | -0.0292 | 104.2817
12.5 | 1.503 | 0.01511 | -0.0258 | 99.4705
13 | 1.5384 | 0.01627 | -0.0224 | 94.5544
13.5 | 1.5708 | 0.01766 | -0.0187 | 88.9468
14 | 1.6007 | 0.01925 | -0.0148 | 83.1532
14.5 | 1.6314 | 0.02088 | -0.0113 | 78.1322
15 | 1.6527 | 0.02313 | -0.0071 | 71.4527
15.5 | 1.6786 | 0.02527 | -0.0037 | 66.4266
16 | 1.7025 | 0.02765 | -0.0003 | 61.5732
16.5 | 1.7157 | 0.03097 | 0.0034 | 55.3988
17 | 1.7327 | 0.03416 | 0.0064 | 50.7231
17.5 | 1.738 | 0.03851 | 0.0095 | 45.1311
18 | 1.7629 | 0.04146 | 0.0112 | 42.5205
18.5 | 1.7552 | 0.0474 | 0.0136 | 37.0295
19 | 1.7566 | 0.05283 | 0.0148 | 33.25
19.5 | 1.7538 | 0.05901 | 0.0155 | 29.7204
20 | 1.7365 | 0.06699 | 0.0151 | 25.9218

## 143. Re 18M Mach 0.50 (1)
BIGFOIL.COM POLAR EXPORT
NACA65A314
NACA65A314 |  |  |  | Cl Max: | 1.237 | at alpha= | 20 | deg
JavaFoil+Calcfoil stall+Eppler ext transition |  |  |  | L/D Max: | 112.625 | at alpha= | 6 | deg
Re: | 18000000 |  |  | Cd Min: | 0.00553 | at alpha= | -0.5 | deg
Mach: | 0.5 |  |  | Cl=0 at alpha= | -2.4429 | deg
|  |  |  | @ Cl=0.1, Cd= | 0.0060537
|  |  |  | @ Cl=0.4, Cd= | 0.0057484
|  |  |  | @ Cl=0.6, Cd= | 0.0069482
alpha (deg) | Cl | Cd | Cm | Cl/Cd
-20 | -0.974 | 0.17676 | -0.016 | -5.509
-19.5 | -0.95 | 0.16139 | -0.017 | -5.885
-19 | -0.923 | 0.15318 | -0.018 | -6.024
-18.5 | -0.894 | 0.14771 | -0.018 | -6.051
-18 | -0.865 | 0.14333 | -0.018 | -6.037
-17.5 | -0.838 | 0.13544 | -0.019 | -6.189
-17 | -0.811 | 0.12477 | -0.02 | -6.503
-16.5 | -0.783 | 0.12148 | -0.02 | -6.448
-16 | -0.755 | 0.11955 | -0.02 | -6.315
-15.5 | -0.729 | 0.1054 | -0.021 | -6.919
-15 | -0.701 | 0.1013 | -0.021 | -6.919
-14.5 | -0.676 | 0.09179 | -0.023 | -7.367
-14 | -0.656 | 0.07968 | -0.026 | -8.238
-13.5 | -0.703 | 0.02723 | -0.037 | -25.817
-13 | -0.696 | 0.01729 | -0.04 | -40.262
-12.5 | -0.561 | 0.08413 | -0.023 | -6.672
-12 | -0.535 | 0.07617 | -0.024 | -7.018
-11.5 | -0.508 | 0.06965 | -0.025 | -7.293
-11 | -0.562 | 0.01631 | -0.044 | -34.464
-10.5 | -0.45 | 0.06914 | -0.024 | -6.511
-10 | -0.422 | 0.0652 | -0.025 | -6.478
-9.5 | -0.396 | 0.05786 | -0.027 | -6.841
-9 | -0.377 | 0.04565 | -0.035 | -8.258
-8.5 | -0.339 | 0.05384 | -0.027 | -6.301
-8 | -0.38 | 0.01016 | -0.052 | -37.424
-7.5 | -0.539 | 0.00904 | -0.054 | -59.585
-7 | -0.545 | 0.00833 | -0.055 | -65.43
-6.5 | -0.513 | 0.00786 | -0.056 | -65.248
-6 | -0.466 | 0.00753 | -0.057 | -61.792
-5.5 | -0.409 | 0.00715 | -0.059 | -57.244
-5 | -0.348 | 0.00685 | -0.06 | -50.797
-4.5 | -0.283 | 0.00661 | -0.061 | -42.786
-4 | -0.216 | 0.00648 | -0.062 | -33.267
-3.5 | -0.147 | 0.0063 | -0.063 | -23.356
-3 | -0.078 | 0.00617 | -0.064 | -12.599
-2.5 | -0.008 | 0.0061 | -0.065 | -1.293
-2 | 0.062 | 0.00607 | -0.066 | 10.247
-1.5 | 0.132 | 0.00604 | -0.068 | 21.898
-1 | 0.203 | 0.00603 | -0.069 | 33.654
-0.5 | 0.273 | 0.00553 | -0.07 | 49.39
0 | 0.343 | 0.00561 | -0.071 | 61.172
0.5 | 0.413 | 0.00578 | -0.072 | 71.551
1 | 0.484 | 0.00589 | -0.073 | 82.103
1.5 | 0.554 | 0.00615 | -0.074 | 90.098
2 | 0.622 | 0.00733 | -0.075 | 84.799
2.5 | 0.69 | 0.00764 | -0.076 | 90.363
3 | 0.759 | 0.00791 | -0.077 | 95.905
3.5 | 0.826 | 0.00818 | -0.079 | 100.919
4 | 0.892 | 0.00849 | -0.08 | 105.037
4.5 | 0.956 | 0.0089 | -0.081 | 107.472
5 | 1.016 | 0.00934 | -0.082 | 108.83
5.5 | 1.072 | 0.00986 | -0.083 | 108.733
6 | 1.117 | 0.00992 | -0.084 | 112.625
6.5 | 1.152 | 0.01106 | -0.084 | 104.198
7 | 1.164 | 0.01184 | -0.085 | 98.334
7.5 | 1.13 | 0.01272 | -0.086 | 88.857
8 | 0.844 | 0.01476 | -0.087 | 57.168
8.5 | 0.743 | 0.01493 | -0.088 | 49.761
9 | 0.639 | 0.05758 | -0.05 | 11.09
9.5 | 0.806 | 0.01659 | -0.089 | 48.578
10 | 0.693 | 0.0645 | -0.05 | 10.739
10.5 | 0.872 | 0.01694 | -0.091 | 51.494
11 | 0.901 | 0.01856 | -0.092 | 48.558
11.5 | 0.911 | 0.02381 | -0.09 | 38.269
12 | 0.802 | 0.08029 | -0.053 | 9.984
12.5 | 0.993 | 0.02106 | -0.094 | 47.179
13 | 1.022 | 0.0227 | -0.094 | 45.025
13.5 | 1.042 | 0.02662 | -0.094 | 39.139
14 | 0.998 | 0.05192 | -0.085 | 19.228
14.5 | 0.958 | 0.09035 | -0.069 | 10.609
15 | 0.965 | 0.11301 | -0.058 | 8.54
15.5 | 0.992 | 0.12088 | -0.059 | 8.204
16 | 1.02 | 0.12702 | -0.061 | 8.027
16.5 | 1.047 | 0.13509 | -0.062 | 7.752
17 | 1.08 | 0.13499 | -0.066 | 8.003
17.5 | 1.105 | 0.14702 | -0.066 | 7.514
18 | 1.129 | 0.15783 | -0.065 | 7.152
18.5 | 1.16 | 0.15972 | -0.068 | 7.259
19 | 1.187 | 0.16641 | -0.069 | 7.136
19.5 | 1.21 | 0.18489 | -0.068 | 6.545
20 | 1.237 | 0.19683 | -0.069 | 6.282

## 144. Re 18M Mach 0.50 (2)
BIGFOIL.COM POLAR EXPORT
NACA65A314
NACA65A314 |  |  |  | Cl Max: | 1.3218 | at alpha= | 9.5 | deg
XFOIL ncrit=9 |  |  |  | L/D Max: | 112.599 | at alpha= | 6 | deg
Re: | 18000000 |  |  | Cd Min: | 0.0156 | at alpha= | 9.5 | deg
Mach: | 0.5 |  |  | Cl=0 at alpha= | -99 | deg
|  |  |  | @ Cl=0.1, Cd= | 0.00445
|  |  |  | @ Cl=0.4, Cd= | 0.0048302
|  |  |  | @ Cl=0.6, Cd= | 0.0066673
alpha (deg) | Cl | Cd | Cm | Cl/Cd
0 | 0.2903 | 0.00445 | -0.0652 | 65.236
0.5 | 0.3361 | 0.00437 | -0.061 | 76.9108
1 | 0.3536 | 0.00444 | -0.0509 | 79.6396
1.5 | 0.3915 | 0.00468 | -0.0453 | 83.6538
2 | 0.4362 | 0.00547 | -0.0415 | 79.7441
2.5 | 0.5134 | 0.00614 | -0.0449 | 83.6156
3 | 0.5901 | 0.00663 | -0.0477 | 89.0045
3.5 | 0.6591 | 0.00689 | -0.0484 | 95.6604
4 | 0.7252 | 0.00713 | -0.0482 | 101.7111
4.5 | 0.786 | 0.00745 | -0.0468 | 105.5034
5 | 0.8474 | 0.00778 | -0.0453 | 108.9203
5.5 | 0.9063 | 0.00818 | -0.0431 | 110.7946
6 | 0.9661 | 0.00858 | -0.0409 | 112.5991
6.5 | 1.0228 | 0.00913 | -0.038 | 112.0263
7 | 1.0749 | 0.00987 | -0.0341 | 108.9058
7.5 | 1.1288 | 0.01063 | -0.0303 | 106.19
8 | 1.1836 | 0.01143 | -0.0264 | 103.5521
8.5 | 1.2358 | 0.01242 | -0.0219 | 99.5008
9 | 1.2858 | 0.01363 | -0.0168 | 94.336
9.5 | 1.3218 | 0.0156 | -0.0097 | 84.7308

## 145. Re 20M Mach 0.00 (1)
BIGFOIL.COM POLAR EXPORT
NACA65A314
NACA65A314 |  |  |  | Cl Max: | 1.325 | at alpha= | 11.5 | deg
JavaFoil+Calcfoil stall+Eppler ext transition |  |  |  | L/D Max: | 122.058 | at alpha= | 9.5 | deg
Re: | 20000000 |  |  | Cd Min: | 0.0055 | at alpha= | -0.5 | deg
Mach: | 0 |  |  | Cl=0 at alpha= | -2.4426 | deg
|  |  |  | @ Cl=0.1, Cd= | 0.0058526
|  |  |  | @ Cl=0.4, Cd= | 0.0056944
|  |  |  | @ Cl=0.6, Cd= | 0.006852
alpha (deg) | Cl | Cd | Cm | Cl/Cd
-18 | -0.645 | 0.13311 | -0.015 | -4.843
-17.5 | -0.666 | 0.12556 | -0.016 | -5.306
-17 | -0.687 | 0.11897 | -0.016 | -5.773
-16.5 | -0.707 | 0.11059 | -0.017 | -6.397
-16 | -0.731 | 0.09787 | -0.019 | -7.467
-15.5 | -0.763 | 0.07762 | -0.023 | -9.83
-15 | -0.786 | 0.06643 | -0.025 | -11.835
-14.5 | -0.87 | 0.02517 | -0.031 | -34.571
-14 | -0.898 | 0.01812 | -0.033 | -49.573
-13.5 | -0.919 | 0.01389 | -0.034 | -66.122
-13 | -0.922 | 0.01242 | -0.036 | -74.256
-12.5 | -0.921 | 0.01094 | -0.037 | -84.251
-12 | -0.912 | 0.0104 | -0.038 | -87.714
-11.5 | -0.889 | 0.00991 | -0.039 | -89.736
-11 | -0.863 | 0.00927 | -0.04 | -93.036
-10.5 | -0.832 | 0.00893 | -0.041 | -93.185
-10 | -0.798 | 0.00854 | -0.042 | -93.525
-9.5 | -0.761 | 0.00822 | -0.043 | -92.617
-9 | -0.72 | 0.00792 | -0.044 | -90.937
-8.5 | -0.676 | 0.00767 | -0.045 | -88.146
-8 | -0.63 | 0.00741 | -0.046 | -84.955
-7.5 | -0.58 | 0.0072 | -0.047 | -80.565
-7 | -0.529 | 0.007 | -0.048 | -75.563
-6.5 | -0.475 | 0.00678 | -0.049 | -70.117
-6 | -0.42 | 0.00657 | -0.05 | -63.95
-5.5 | -0.364 | 0.00641 | -0.051 | -56.775
-5 | -0.306 | 0.00622 | -0.052 | -49.174
-4.5 | -0.247 | 0.00611 | -0.053 | -40.442
-4 | -0.188 | 0.00602 | -0.054 | -31.178
-3.5 | -0.128 | 0.00593 | -0.055 | -21.54
-3 | -0.067 | 0.00587 | -0.056 | -11.49
-2.5 | -0.007 | 0.00582 | -0.057 | -1.175
-2 | 0.054 | 0.00583 | -0.058 | 9.244
-1.5 | 0.115 | 0.00586 | -0.058 | 19.572
-1 | 0.176 | 0.00592 | -0.059 | 29.653
-0.5 | 0.236 | 0.0055 | -0.06 | 42.959
0 | 0.297 | 0.00558 | -0.061 | 53.261
0.5 | 0.358 | 0.00566 | -0.062 | 63.258
1 | 0.419 | 0.00571 | -0.063 | 73.339
1.5 | 0.48 | 0.00585 | -0.064 | 82.017
2 | 0.539 | 0.00603 | -0.065 | 89.415
2.5 | 0.599 | 0.00685 | -0.066 | 87.436
3 | 0.659 | 0.00697 | -0.067 | 94.549
3.5 | 0.718 | 0.00712 | -0.068 | 100.813
4 | 0.777 | 0.00735 | -0.069 | 105.592
4.5 | 0.834 | 0.00756 | -0.07 | 110.438
5 | 0.891 | 0.00778 | -0.071 | 114.437
5.5 | 0.946 | 0.00801 | -0.072 | 118.16
6 | 0.999 | 0.0083 | -0.073 | 120.407
6.5 | 1.051 | 0.00861 | -0.074 | 122.039
7 | 1.1 | 0.00909 | -0.074 | 120.918
7.5 | 1.144 | 0.00942 | -0.075 | 121.461
8 | 1.185 | 0.00981 | -0.076 | 120.742
8.5 | 1.221 | 0.01031 | -0.077 | 118.479
9 | 1.254 | 0.01081 | -0.078 | 116.005
9.5 | 1.279 | 0.01048 | -0.079 | 122.058
10 | 1.298 | 0.01157 | -0.079 | 112.198
10.5 | 1.312 | 0.0121 | -0.08 | 108.394
11 | 1.32 | 0.01274 | -0.081 | 103.686
11.5 | 1.325 | 0.01334 | -0.081 | 99.298
12 | 1.323 | 0.01408 | -0.082 | 93.966
12.5 | 1.317 | 0.01485 | -0.083 | 88.671
13 | 1.306 | 0.01561 | -0.083 | 83.644
13.5 | 1.284 | 0.01661 | -0.084 | 77.294
14 | 1.254 | 0.01798 | -0.084 | 69.756
14.5 | 1.22 | 0.01931 | -0.085 | 63.198
15 | 1.182 | 0.02107 | -0.085 | 56.101
15.5 | 1.142 | 0.02298 | -0.085 | 49.706
16 | 1.086 | 0.02876 | -0.084 | 37.761
16.5 | 1.036 | 0.03394 | -0.083 | 30.522

## 146. Re 20M Mach 0.00 (2)
BIGFOIL.COM POLAR EXPORT
NACA65A314
NACA65A314 |  |  |  | Cl Max: | 1.8452 | at alpha= | 20 | deg
XFOIL ncrit=9 |  |  |  | L/D Max: | 129.155 | at alpha= | 8 | deg
Re: | 20000000 |  |  | Cd Min: | 0.03901 | at alpha= | 20 | deg
Mach: | 0 |  |  | Cl=0 at alpha= | -2.6248 | deg
|  |  |  | @ Cl=0.1, Cd= | 0.0047968
|  |  |  | @ Cl=0.4, Cd= | 0.0052144
|  |  |  | @ Cl=0.6, Cd= | 0.0061982
alpha (deg) | Cl | Cd | Cm | Cl/Cd
-20 | -1.643 | 0.02366 | -0.0797 | -69.4421
-19.5 | -1.6243 | 0.02153 | -0.0782 | -75.4436
-19 | -1.6047 | 0.01961 | -0.0763 | -81.8307
-18.5 | -1.5679 | 0.01802 | -0.0768 | -87.0089
-18 | -1.5389 | 0.01677 | -0.075 | -91.7651
-17.5 | -1.5091 | 0.01574 | -0.0728 | -95.8767
-17 | -1.4779 | 0.01482 | -0.0704 | -99.7233
-16.5 | -1.444 | 0.01405 | -0.0681 | -102.7758
-16 | -1.4093 | 0.0133 | -0.0656 | -105.9624
-15.5 | -1.3737 | 0.01261 | -0.063 | -108.9374
-15 | -1.3349 | 0.01211 | -0.0606 | -110.2312
-14.5 | -1.2917 | 0.01135 | -0.0593 | -113.8062
-14 | -1.2453 | 0.01075 | -0.0585 | -115.8419
-13.5 | -1.197 | 0.01027 | -0.0578 | -116.5531
-13 | -1.148 | 0.00982 | -0.0573 | -116.9043
-12.5 | -1.0974 | 0.00942 | -0.057 | -116.4968
-11 | -0.9425 | 0.00829 | -0.0564 | -113.6912
-10.5 | -0.8889 | 0.00798 | -0.0566 | -111.391
-10 | -0.8347 | 0.00768 | -0.0568 | -108.6849
-9.5 | -0.7809 | 0.00732 | -0.057 | -106.6803
-8.5 | -0.6697 | 0.00674 | -0.0579 | -99.362
-7.5 | -0.5521 | 0.0063 | -0.0602 | -87.6349
-7 | -0.4777 | 0.00608 | -0.065 | -78.5691
-6.5 | -0.4194 | 0.00587 | -0.066 | -71.448
-6 | -0.3621 | 0.00569 | -0.0667 | -63.638
-5.5 | -0.307 | 0.0055 | -0.0669 | -55.8182
-5 | -0.2533 | 0.00532 | -0.0668 | -47.6128
-4.5 | -0.1989 | 0.00521 | -0.0667 | -38.1766
-4 | -0.1452 | 0.00511 | -0.0665 | -28.4149
-3.5 | -0.0922 | 0.00503 | -0.0662 | -18.33
-3 | -0.0391 | 0.00495 | -0.0658 | -7.899
-2.5 | 0.013 | 0.00488 | -0.0652 | 2.6639
-2 | 0.0657 | 0.00483 | -0.0647 | 13.6025
-1.5 | 0.1173 | 0.00478 | -0.064 | 24.5397
-1 | 0.1661 | 0.00478 | -0.0627 | 34.749
-0.5 | 0.211 | 0.00467 | -0.0605 | 45.182
1.5 | 0.355 | 0.00496 | -0.0443 | 71.5726
2 | 0.3992 | 0.00521 | -0.0422 | 76.6219
2.5 | 0.4521 | 0.0055 | -0.0421 | 82.2
3.5 | 0.5694 | 0.00612 | -0.0445 | 93.0392
4 | 0.6516 | 0.00633 | -0.0511 | 102.9384
4.5 | 0.7167 | 0.0065 | -0.0537 | 110.2615
5 | 0.7746 | 0.00672 | -0.0547 | 115.2679
5.5 | 0.831 | 0.00696 | -0.0554 | 119.3966
6 | 0.8864 | 0.00718 | -0.0558 | 123.454
6.5 | 0.94 | 0.00744 | -0.0559 | 126.3441
7 | 0.9921 | 0.00774 | -0.0557 | 128.1783
7.5 | 1.0379 | 0.00809 | -0.0541 | 128.2942
8 | 1.0849 | 0.0084 | -0.0528 | 129.1548
8.5 | 1.1311 | 0.00878 | -0.0514 | 128.8269
9 | 1.1783 | 0.00913 | -0.0503 | 129.0581
9.5 | 1.2234 | 0.00953 | -0.0489 | 128.3736
10 | 1.2674 | 0.00994 | -0.0473 | 127.505
10.5 | 1.3113 | 0.01036 | -0.0457 | 126.5734
11 | 1.3515 | 0.01092 | -0.0436 | 123.7637
11.5 | 1.3929 | 0.01144 | -0.0419 | 121.757
12 | 1.4339 | 0.01192 | -0.0403 | 120.2936
12.5 | 1.4833 | 0.01255 | -0.0405 | 118.1912
13 | 1.5192 | 0.01329 | -0.038 | 114.3115
13.5 | 1.5496 | 0.01431 | -0.0349 | 108.2879
14 | 1.5832 | 0.01522 | -0.0323 | 104.021
14.5 | 1.6148 | 0.01624 | -0.0297 | 99.4335
15 | 1.6433 | 0.01748 | -0.0268 | 94.0103
15.5 | 1.6724 | 0.0187 | -0.0242 | 89.4332
16 | 1.7021 | 0.01994 | -0.0218 | 85.3611
16.5 | 1.7206 | 0.0219 | -0.0184 | 78.5662
18 | 1.7881 | 0.02753 | -0.0111 | 64.951
18.5 | 1.8012 | 0.03031 | -0.0083 | 59.4259
19 | 1.8173 | 0.03294 | -0.0063 | 55.17
19.5 | 1.8334 | 0.03574 | -0.0046 | 51.2983
20 | 1.8452 | 0.03901 | -0.0029 | 47.3007

## 147. Re 20M Mach 0.10 (1)
BIGFOIL.COM POLAR EXPORT
NACA65A314
NACA65A314 |  |  |  | Cl Max: | 1.314 | at alpha= | 11.5 | deg
JavaFoil+Calcfoil stall+Eppler ext transition |  |  |  | L/D Max: | 121.916 | at alpha= | 6.5 | deg
Re: | 20000000 |  |  | Cd Min: | 0.00552 | at alpha= | -0.5 | deg
Mach: | 0.1 |  |  | Cl=0 at alpha= | -2.4426 | deg
|  |  |  | @ Cl=0.1, Cd= | 0.0058602
|  |  |  | @ Cl=0.4, Cd= | 0.0057193
|  |  |  | @ Cl=0.6, Cd= | 0.0068323
alpha (deg) | Cl | Cd | Cm | Cl/Cd
-17.5 | -0.623 | 0.13052 | -0.015 | -4.774
-17 | -0.648 | 0.12214 | -0.016 | -5.303
-16.5 | -0.671 | 0.11369 | -0.017 | -5.902
-16 | -0.696 | 0.10223 | -0.019 | -6.81
-15.5 | -0.72 | 0.09203 | -0.02 | -7.825
-15 | -0.745 | 0.07994 | -0.023 | -9.321
-14.5 | -0.823 | 0.03558 | -0.03 | -23.142
-14 | -0.868 | 0.0215 | -0.032 | -40.359
-13.5 | -0.888 | 0.01686 | -0.034 | -52.673
-13 | -0.903 | 0.01329 | -0.036 | -67.945
-12.5 | -0.909 | 0.01121 | -0.037 | -81.105
-12 | -0.898 | 0.01057 | -0.038 | -84.982
-11.5 | -0.884 | 0.01006 | -0.039 | -87.849
-11 | -0.859 | 0.00945 | -0.04 | -90.915
-10.5 | -0.83 | 0.00902 | -0.041 | -92.038
-10 | -0.797 | 0.00862 | -0.042 | -92.544
-9.5 | -0.761 | 0.00829 | -0.043 | -91.78
-9 | -0.721 | 0.00795 | -0.044 | -90.728
-8.5 | -0.678 | 0.00769 | -0.045 | -88.094
-8 | -0.631 | 0.00744 | -0.046 | -84.859
-7.5 | -0.582 | 0.00726 | -0.047 | -80.219
-7 | -0.531 | 0.00701 | -0.048 | -75.717
-6.5 | -0.477 | 0.00679 | -0.049 | -70.337
-6 | -0.422 | 0.00658 | -0.05 | -64.151
-5.5 | -0.365 | 0.00643 | -0.051 | -56.856
-5 | -0.307 | 0.00626 | -0.052 | -49.132
-4.5 | -0.248 | 0.00615 | -0.053 | -40.407
-4 | -0.189 | 0.00603 | -0.054 | -31.315
-3.5 | -0.128 | 0.00596 | -0.055 | -21.537
-3 | -0.068 | 0.00587 | -0.056 | -11.546
-2.5 | -0.007 | 0.00585 | -0.057 | -1.175
-2 | 0.054 | 0.00583 | -0.058 | 9.295
-1.5 | 0.115 | 0.00587 | -0.059 | 19.619
-1 | 0.177 | 0.00592 | -0.06 | 29.815
-0.5 | 0.238 | 0.00552 | -0.061 | 43.046
0 | 0.299 | 0.00559 | -0.062 | 53.41
0.5 | 0.36 | 0.00568 | -0.063 | 63.384
1 | 0.421 | 0.00574 | -0.064 | 73.381
1.5 | 0.482 | 0.00588 | -0.065 | 82.022
2 | 0.542 | 0.00603 | -0.066 | 89.761
2.5 | 0.602 | 0.00686 | -0.066 | 87.781
3 | 0.662 | 0.00701 | -0.067 | 94.439
3.5 | 0.721 | 0.00717 | -0.068 | 100.669
4 | 0.78 | 0.00737 | -0.069 | 105.854
4.5 | 0.839 | 0.00757 | -0.07 | 110.737
5 | 0.895 | 0.0078 | -0.071 | 114.687
5.5 | 0.95 | 0.00807 | -0.072 | 117.82
6 | 1.004 | 0.00833 | -0.073 | 120.532
6.5 | 1.056 | 0.00866 | -0.074 | 121.916
7 | 1.104 | 0.00914 | -0.075 | 120.828
7.5 | 1.148 | 0.0095 | -0.076 | 120.829
8 | 1.188 | 0.00992 | -0.077 | 119.821
8.5 | 1.224 | 0.01037 | -0.077 | 118.026
9 | 1.255 | 0.01089 | -0.078 | 115.283
9.5 | 1.278 | 0.0106 | -0.079 | 120.566
10 | 1.295 | 0.0117 | -0.08 | 110.724
10.5 | 1.307 | 0.01225 | -0.08 | 106.681
11 | 1.313 | 0.01289 | -0.081 | 101.823
11.5 | 1.314 | 0.01355 | -0.082 | 97.011
12 | 1.309 | 0.01434 | -0.082 | 91.329
12.5 | 1.299 | 0.01511 | -0.083 | 85.984
13 | 1.283 | 0.01594 | -0.084 | 80.499
13.5 | 1.256 | 0.01705 | -0.084 | 73.674
14 | 1.22 | 0.01866 | -0.084 | 65.374
14.5 | 1.178 | 0.02061 | -0.085 | 57.173
15 | 1.136 | 0.02223 | -0.085 | 51.108
15.5 | 1.088 | 0.02486 | -0.085 | 43.775
16 | 1.013 | 0.03613 | -0.082 | 28.047
16.5 | 0.951 | 0.04646 | -0.08 | 20.471

## 148. Re 20M Mach 0.10 (2)
BIGFOIL.COM POLAR EXPORT
NACA65A314
NACA65A314 |  |  |  | Cl Max: | 1.841 | at alpha= | 20 | deg
XFOIL ncrit=9 |  |  |  | L/D Max: | 128.84 | at alpha= | 8 | deg
Re: | 20000000 |  |  | Cd Min: | 0.04175 | at alpha= | 20 | deg
Mach: | 0.1 |  |  | Cl=0 at alpha= | -2.624 | deg
|  |  |  | @ Cl=0.1, Cd= | 0.0047972
|  |  |  | @ Cl=0.4, Cd= | 0.0052159
|  |  |  | @ Cl=0.6, Cd= | 0.0062086
alpha (deg) | Cl | Cd | Cm | Cl/Cd
-20 | -1.6281 | 0.02689 | -0.0853 | -60.5467
-19.5 | -1.6126 | 0.02423 | -0.0839 | -66.5539
-19 | -1.6011 | 0.02151 | -0.0818 | -74.4351
-18.5 | -1.5756 | 0.01934 | -0.0809 | -81.4685
-18 | -1.543 | 0.0178 | -0.0801 | -86.6854
-17.5 | -1.5144 | 0.01656 | -0.0777 | -91.4493
-17 | -1.484 | 0.01548 | -0.0752 | -95.8656
-16.5 | -1.4509 | 0.01457 | -0.0726 | -99.5813
-16 | -1.4156 | 0.0138 | -0.07 | -102.5797
-15.5 | -1.3789 | 0.01305 | -0.0674 | -105.6628
-15 | -1.3402 | 0.01251 | -0.0648 | -107.1303
-14.5 | -1.3008 | 0.01174 | -0.0623 | -110.8007
-14 | -1.2552 | 0.01101 | -0.061 | -114.0054
-13.5 | -1.2064 | 0.01048 | -0.0602 | -115.1145
-13 | -1.1571 | 0.01 | -0.0594 | -115.71
-12.5 | -1.106 | 0.00957 | -0.0589 | -115.5695
-12 | -1.0547 | 0.00916 | -0.0584 | -115.1419
-11.5 | -1.0023 | 0.00876 | -0.0581 | -114.4178
-11 | -0.9495 | 0.00838 | -0.0579 | -113.3055
-10.5 | -0.8953 | 0.00807 | -0.0579 | -110.9418
-10 | -0.8405 | 0.00776 | -0.058 | -108.3119
-9.5 | -0.7862 | 0.00739 | -0.058 | -106.387
-9 | -0.7309 | 0.00705 | -0.0583 | -103.6738
-8.5 | -0.6741 | 0.00679 | -0.0588 | -99.2784
-8 | -0.6168 | 0.00654 | -0.0594 | -94.3119
-7.5 | -0.5559 | 0.00633 | -0.0609 | -87.8199
-7 | -0.4808 | 0.00611 | -0.0656 | -78.6907
-6.5 | -0.4222 | 0.00589 | -0.0665 | -71.6808
-6 | -0.3644 | 0.00571 | -0.0672 | -63.8179
-5.5 | -0.3087 | 0.00552 | -0.0674 | -55.9239
-5 | -0.2549 | 0.00533 | -0.0672 | -47.8236
-4.5 | -0.2002 | 0.00522 | -0.0672 | -38.3525
-4 | -0.1461 | 0.00512 | -0.0669 | -28.5352
-3.5 | -0.0929 | 0.00503 | -0.0665 | -18.4692
-3 | -0.0394 | 0.00495 | -0.0662 | -7.9596
-2.5 | 0.013 | 0.00488 | -0.0656 | 2.6639
-2 | 0.066 | 0.00483 | -0.0651 | 13.6646
-1.5 | 0.1179 | 0.00478 | -0.0643 | 24.6653
-1 | 0.1671 | 0.00478 | -0.063 | 34.9582
-0.5 | 0.212 | 0.00467 | -0.0608 | 45.3961
0 | 0.2503 | 0.00459 | -0.0571 | 54.5316
0.5 | 0.2884 | 0.0048 | -0.0534 | 60.0833
1.5 | 0.3561 | 0.00496 | -0.0444 | 71.7944
2 | 0.4007 | 0.00522 | -0.0422 | 76.7625
2.5 | 0.4542 | 0.00551 | -0.0422 | 82.4319
3 | 0.5096 | 0.00587 | -0.0426 | 86.8143
3.5 | 0.5728 | 0.00614 | -0.0447 | 93.2899
4 | 0.656 | 0.00635 | -0.0515 | 103.3071
4.5 | 0.7202 | 0.00652 | -0.0538 | 110.4601
5 | 0.7782 | 0.00674 | -0.0547 | 115.4599
5.5 | 0.8349 | 0.00699 | -0.0553 | 119.4421
6 | 0.8905 | 0.00722 | -0.0556 | 123.338
6.5 | 0.9442 | 0.00749 | -0.0556 | 126.0614
7 | 0.9946 | 0.00778 | -0.0549 | 127.8406
7.5 | 1.0405 | 0.00814 | -0.0532 | 127.8256
8 | 1.0887 | 0.00845 | -0.052 | 128.8402
8.5 | 1.1353 | 0.00885 | -0.0506 | 128.2825
9 | 1.1828 | 0.0092 | -0.0494 | 128.5652
9.5 | 1.2275 | 0.00962 | -0.0477 | 127.5988
10 | 1.2718 | 0.01005 | -0.046 | 126.5473
10.5 | 1.3159 | 0.01049 | -0.0443 | 125.4433
11 | 1.3554 | 0.01111 | -0.042 | 121.9982
11.5 | 1.3973 | 0.01165 | -0.0401 | 119.9399
12 | 1.4392 | 0.01216 | -0.0386 | 118.3553
12.5 | 1.487 | 0.01288 | -0.0383 | 115.4503
13 | 1.5226 | 0.01368 | -0.0356 | 111.3012
13.5 | 1.5544 | 0.0147 | -0.0325 | 105.7415
14 | 1.5874 | 0.01569 | -0.0298 | 101.1727
14.5 | 1.619 | 0.01679 | -0.027 | 96.4264
15 | 1.6449 | 0.01825 | -0.0237 | 90.1315
15.5 | 1.6735 | 0.0196 | -0.0209 | 85.3827
16 | 1.7041 | 0.02088 | -0.0185 | 81.614
16.5 | 1.7213 | 0.02305 | -0.0149 | 74.6768
17 | 1.7424 | 0.02508 | -0.012 | 69.4737
17.5 | 1.762 | 0.02729 | -0.0093 | 64.5658
18 | 1.7864 | 0.02929 | -0.0074 | 60.9901
18.5 | 1.801 | 0.03212 | -0.0048 | 56.071
19 | 1.8166 | 0.03501 | -0.0028 | 51.888
19.5 | 1.8315 | 0.0381 | -0.0011 | 48.0709
20 | 1.841 | 0.04175 | 0.0006 | 44.0958

## 149. Re 20M Mach 0.25 (1)
BIGFOIL.COM POLAR EXPORT
NACA65A314
NACA65A314 |  |  |  | Cl Max: | 1.266 | at alpha= | 10 | deg
JavaFoil+Calcfoil stall+Eppler ext transition |  |  |  | L/D Max: | 122.42 | at alpha= | 9 | deg
Re: | 20000000 |  |  | Cd Min: | 0.00555 | at alpha= | -0.5 | deg
Mach: | 0.25 |  |  | Cl=0 at alpha= | -2.4444 | deg
|  |  |  | @ Cl=0.1, Cd= | 0.0058984
|  |  |  | @ Cl=0.4, Cd= | 0.0057438
|  |  |  | @ Cl=0.6, Cd= | 0.0068969
alpha (deg) | Cl | Cd | Cm | Cl/Cd
-16.5 | -0.342 | 0.13267 | -0.016 | -2.576
-16 | -0.405 | 0.12121 | -0.016 | -3.338
-15.5 | -0.462 | 0.1134 | -0.017 | -4.076
-15 | -0.515 | 0.10514 | -0.018 | -4.902
-14.5 | -0.564 | 0.09688 | -0.019 | -5.819
-14 | -0.607 | 0.08862 | -0.02 | -6.847
-13.5 | -0.643 | 0.08157 | -0.022 | -7.878
-13 | -0.674 | 0.06918 | -0.025 | -9.743
-12.5 | -0.775 | 0.02157 | -0.035 | -35.92
-12 | -0.806 | 0.01402 | -0.038 | -57.493
-11.5 | -0.819 | 0.01152 | -0.04 | -71.121
-11 | -0.819 | 0.01038 | -0.041 | -78.877
-10.5 | -0.806 | 0.00957 | -0.042 | -84.251
-10 | -0.784 | 0.00912 | -0.043 | -85.934
-9.5 | -0.755 | 0.00869 | -0.044 | -86.865
-9 | -0.721 | 0.00828 | -0.045 | -87.052
-8.5 | -0.682 | 0.00799 | -0.046 | -85.292
-8 | -0.638 | 0.00768 | -0.047 | -83.186
-7.5 | -0.591 | 0.00744 | -0.048 | -79.503
-7 | -0.541 | 0.00717 | -0.049 | -75.402
-6.5 | -0.487 | 0.00693 | -0.05 | -70.313
-6 | -0.432 | 0.00671 | -0.051 | -64.345
-5.5 | -0.374 | 0.00649 | -0.052 | -57.708
-5 | -0.315 | 0.00633 | -0.053 | -49.801
-4.5 | -0.255 | 0.00621 | -0.054 | -41.063
-4 | -0.194 | 0.00609 | -0.055 | -31.84
-3.5 | -0.132 | 0.00598 | -0.056 | -22.062
-3 | -0.07 | 0.00594 | -0.057 | -11.713
-2.5 | -0.007 | 0.0059 | -0.058 | -1.198
-2 | 0.056 | 0.00587 | -0.059 | 9.484
-1.5 | 0.118 | 0.00591 | -0.06 | 20.047
-1 | 0.181 | 0.00593 | -0.061 | 30.592
-0.5 | 0.244 | 0.00555 | -0.062 | 44.008
0 | 0.307 | 0.00563 | -0.063 | 54.512
0.5 | 0.37 | 0.00572 | -0.064 | 64.637
1 | 0.433 | 0.00577 | -0.065 | 74.996
1.5 | 0.495 | 0.00592 | -0.066 | 83.612
2 | 0.557 | 0.00677 | -0.067 | 82.216
2.5 | 0.618 | 0.00695 | -0.068 | 88.988
3 | 0.68 | 0.00715 | -0.069 | 95.111
3.5 | 0.741 | 0.00731 | -0.07 | 101.37
4 | 0.801 | 0.00753 | -0.071 | 106.406
4.5 | 0.861 | 0.00779 | -0.072 | 110.466
5 | 0.918 | 0.00803 | -0.073 | 114.364
5.5 | 0.974 | 0.00829 | -0.074 | 117.55
6 | 1.028 | 0.00862 | -0.075 | 119.324
6.5 | 1.08 | 0.00899 | -0.076 | 120.129
7 | 1.127 | 0.00954 | -0.077 | 118.114
7.5 | 1.168 | 0.00997 | -0.078 | 117.158
8 | 1.204 | 0.01048 | -0.079 | 114.881
8.5 | 1.234 | 0.01109 | -0.08 | 111.287
9 | 1.252 | 0.01023 | -0.08 | 122.42
9.5 | 1.263 | 0.01194 | -0.081 | 105.758
10 | 1.266 | 0.01265 | -0.082 | 100.067
10.5 | 1.261 | 0.0133 | -0.082 | 94.818
11 | 1.246 | 0.01414 | -0.083 | 88.141
11.5 | 1.222 | 0.01496 | -0.084 | 81.652
12 | 1.187 | 0.01602 | -0.084 | 74.131
12.5 | 1.141 | 0.01749 | -0.085 | 65.261
13 | 1.081 | 0.01995 | -0.085 | 54.195
13.5 | 1 | 0.02387 | -0.084 | 41.875
14 | 0.801 | 0.08148 | -0.06 | 9.833
14.5 | 0.717 | 0.09635 | -0.054 | 7.441
15 | 0.639 | 0.10214 | -0.053 | 6.257

## 150. Re 20M Mach 0.25 (2)
BIGFOIL.COM POLAR EXPORT
NACA65A314
NACA65A314 |  |  |  | Cl Max: | 1.7773 | at alpha= | 18 | deg
XFOIL ncrit=9 |  |  |  | L/D Max: | 126.815 | at alpha= | 8 | deg
Re: | 20000000 |  |  | Cd Min: | 0.06462 | at alpha= | 20 | deg
Mach: | 0.25 |  |  | Cl=0 at alpha= | -2.6204 | deg
|  |  |  | @ Cl=0.1, Cd= | 0.0048134
|  |  |  | @ Cl=0.4, Cd= | 0.0052064
|  |  |  | @ Cl=0.6, Cd= | 0.0062687
alpha (deg) | Cl | Cd | Cm | Cl/Cd
-20 | -1.4423 | 0.05948 | -0.0966 | -24.2485
-19.5 | -1.4749 | 0.04939 | -0.1017 | -29.8623
-19 | -1.5016 | 0.041 | -0.1046 | -36.6244
-18.5 | -1.5128 | 0.03481 | -0.1051 | -43.4588
-18 | -1.5175 | 0.0297 | -0.1042 | -51.0943
-17.5 | -1.5017 | 0.02519 | -0.1048 | -59.6149
-17 | -1.4873 | 0.02219 | -0.1019 | -67.0257
-16.5 | -1.469 | 0.01954 | -0.0988 | -75.1791
-16 | -1.4409 | 0.01767 | -0.0954 | -81.545
-15.5 | -1.4095 | 0.01612 | -0.0917 | -87.438
-15 | -1.3722 | 0.015 | -0.0879 | -91.48
-14.5 | -1.3344 | 0.01393 | -0.0839 | -95.7933
-14 | -1.2951 | 0.01294 | -0.0798 | -100.085
-13.5 | -1.2563 | 0.0121 | -0.0753 | -103.8264
-13 | -1.2067 | 0.01128 | -0.0728 | -106.977
-12.5 | -1.1532 | 0.0106 | -0.0709 | -108.7925
-12 | -1.0988 | 0.01006 | -0.0692 | -109.2247
-11.5 | -1.0436 | 0.00952 | -0.0678 | -109.6218
-11 | -0.9881 | 0.00902 | -0.0665 | -109.5455
-10.5 | -0.9305 | 0.00862 | -0.0657 | -107.9466
-10 | -0.8731 | 0.00822 | -0.065 | -106.2165
-9.5 | -0.8159 | 0.00779 | -0.0643 | -104.7368
-9 | -0.7578 | 0.0074 | -0.0639 | -102.4054
-8.5 | -0.6981 | 0.00708 | -0.0639 | -98.6017
-8 | -0.6389 | 0.00674 | -0.0639 | -94.7923
-7.5 | -0.5768 | 0.00649 | -0.0646 | -88.8752
-7 | -0.5008 | 0.00627 | -0.0685 | -79.8724
-6.5 | -0.4371 | 0.006 | -0.0698 | -72.85
-6 | -0.3768 | 0.00582 | -0.0703 | -64.7423
-5.5 | -0.319 | 0.00562 | -0.0703 | -56.7616
-5 | -0.2631 | 0.00542 | -0.0699 | -48.5424
-4.5 | -0.2072 | 0.00527 | -0.0695 | -39.3169
-4 | -0.1511 | 0.00517 | -0.0692 | -29.2263
-3.5 | -0.0964 | 0.00506 | -0.0686 | -19.0514
-3 | -0.041 | 0.00498 | -0.0682 | -8.2329
-2.5 | 0.013 | 0.00489 | -0.0675 | 2.6585
-2 | 0.0675 | 0.00485 | -0.0669 | 13.9175
-1.5 | 0.1208 | 0.00479 | -0.0661 | 25.2192
-1 | 0.1716 | 0.0048 | -0.0647 | 35.75
-0.5 | 0.2181 | 0.00467 | -0.0624 | 46.7024
0 | 0.2589 | 0.00453 | -0.0589 | 57.1523
0.5 | 0.2972 | 0.00474 | -0.0549 | 62.7004
1 | 0.3289 | 0.00483 | -0.0494 | 68.0952
1.5 | 0.3623 | 0.00496 | -0.0445 | 73.0444
2 | 0.4082 | 0.00526 | -0.0423 | 77.6046
2.5 | 0.4652 | 0.0056 | -0.0427 | 83.0714
3 | 0.5234 | 0.006 | -0.0433 | 87.2333
3.5 | 0.5921 | 0.00625 | -0.0462 | 94.736
4 | 0.6765 | 0.00645 | -0.0526 | 104.8837
4.5 | 0.7382 | 0.00667 | -0.0538 | 110.6747
5 | 0.7978 | 0.0069 | -0.0544 | 115.6232
5.5 | 0.8542 | 0.00718 | -0.0543 | 118.9694
6 | 0.9069 | 0.0074 | -0.0533 | 122.5541
7 | 1.0095 | 0.00804 | -0.0508 | 125.5597
7.5 | 1.06 | 0.00842 | -0.0494 | 125.8907
8 | 1.1109 | 0.00876 | -0.048 | 126.8151
8.5 | 1.1575 | 0.00923 | -0.0458 | 125.4063
9 | 1.2038 | 0.00971 | -0.0435 | 123.9753
9.5 | 1.2506 | 0.01019 | -0.0414 | 122.7282
10 | 1.2946 | 0.01079 | -0.0388 | 119.9815
10.5 | 1.3394 | 0.01136 | -0.0364 | 117.9049
11 | 1.3788 | 0.0122 | -0.0332 | 113.0164
11.5 | 1.4232 | 0.01286 | -0.0309 | 110.6687
12 | 1.4487 | 0.01375 | -0.0252 | 105.36
12.5 | 1.5102 | 0.01475 | -0.0267 | 102.3864
13 | 1.546 | 0.01588 | -0.0233 | 97.3552
13.5 | 1.5776 | 0.01729 | -0.0194 | 91.2435
14 | 1.6073 | 0.01887 | -0.0155 | 85.1775
14.5 | 1.6388 | 0.02044 | -0.012 | 80.1761
15 | 1.6612 | 0.0226 | -0.0078 | 73.5044
15.5 | 1.6868 | 0.02473 | -0.0043 | 68.2087
16 | 1.7131 | 0.02693 | -0.001 | 63.6131
16.5 | 1.7236 | 0.03037 | 0.003 | 56.7534
17 | 1.7461 | 0.03315 | 0.0058 | 52.6727
17.5 | 1.7532 | 0.03728 | 0.009 | 47.0279
18 | 1.7773 | 0.04026 | 0.0109 | 44.1456
18.5 | 1.7737 | 0.04575 | 0.0133 | 38.7694
19 | 1.7753 | 0.0511 | 0.0148 | 34.7417
19.5 | 1.7732 | 0.05709 | 0.0157 | 31.0597
20 | 1.7592 | 0.06462 | 0.0156 | 27.2238

## 151. Re 20M Mach 0.50 (1)
BIGFOIL.COM POLAR EXPORT
NACA65A314
NACA65A314 |  |  |  | Cl Max: | 1.237 | at alpha= | 20 | deg
JavaFoil+Calcfoil stall+Eppler ext transition |  |  |  | L/D Max: | 115.011 | at alpha= | 6 | deg
Re: | 20000000 |  |  | Cd Min: | 0.00565 | at alpha= | -0.5 | deg
Mach: | 0.5 |  |  | Cl=0 at alpha= | -2.4429 | deg
|  |  |  | @ Cl=0.1, Cd= | 0.0060383
|  |  |  | @ Cl=0.4, Cd= | 0.0058914
|  |  |  | @ Cl=0.6, Cd= | 0.0069335
alpha (deg) | Cl | Cd | Cm | Cl/Cd
-20 | -0.974 | 0.18106 | -0.016 | -5.378
-19.5 | -0.949 | 0.16695 | -0.017 | -5.686
-19 | -0.921 | 0.15827 | -0.018 | -5.82
-18.5 | -0.893 | 0.1514 | -0.018 | -5.898
-18 | -0.865 | 0.14718 | -0.018 | -5.876
-17.5 | -0.838 | 0.13967 | -0.019 | -5.999
-17 | -0.811 | 0.12907 | -0.019 | -6.284
-16.5 | -0.783 | 0.12285 | -0.02 | -6.377
-16 | -0.755 | 0.12369 | -0.02 | -6.101
-15.5 | -0.728 | 0.11191 | -0.02 | -6.501
-15 | -0.7 | 0.10555 | -0.021 | -6.631
-14.5 | -0.673 | 0.09856 | -0.022 | -6.827
-14 | -0.646 | 0.09076 | -0.023 | -7.122
-13.5 | -0.622 | 0.08226 | -0.025 | -7.558
-13 | -0.631 | 0.04826 | -0.034 | -13.081
-12.5 | -0.561 | 0.08265 | -0.023 | -6.793
-12 | -0.535 | 0.07568 | -0.024 | -7.066
-11.5 | -0.509 | 0.06842 | -0.026 | -7.44
-11 | -0.566 | 0.01507 | -0.044 | -37.561
-10.5 | -0.45 | 0.06938 | -0.024 | -6.489
-10 | -0.423 | 0.06485 | -0.025 | -6.515
-9.5 | -0.396 | 0.05749 | -0.027 | -6.887
-9 | -0.427 | 0.01569 | -0.047 | -27.185
-8.5 | -0.339 | 0.05352 | -0.027 | -6.339
-8 | -0.385 | 0.00957 | -0.053 | -40.261
-7.5 | -0.539 | 0.00892 | -0.054 | -60.406
-7 | -0.545 | 0.00823 | -0.055 | -66.164
-6.5 | -0.513 | 0.00778 | -0.056 | -65.976
-6 | -0.466 | 0.00743 | -0.057 | -62.626
-5.5 | -0.409 | 0.00708 | -0.059 | -57.831
-5 | -0.348 | 0.0068 | -0.06 | -51.175
-4.5 | -0.283 | 0.00656 | -0.061 | -43.095
-4 | -0.216 | 0.00641 | -0.062 | -33.668
-3.5 | -0.147 | 0.00623 | -0.063 | -23.602
-3 | -0.078 | 0.00617 | -0.064 | -12.6
-2.5 | -0.008 | 0.00606 | -0.065 | -1.302
-2 | 0.062 | 0.00606 | -0.066 | 10.258
-1.5 | 0.132 | 0.00602 | -0.068 | 21.991
-1 | 0.203 | 0.0061 | -0.069 | 33.268
-0.5 | 0.273 | 0.00565 | -0.07 | 48.31
0 | 0.343 | 0.00581 | -0.071 | 59.053
0.5 | 0.413 | 0.00591 | -0.072 | 69.96
1 | 0.484 | 0.00603 | -0.073 | 80.211
1.5 | 0.554 | 0.00623 | -0.074 | 88.825
2 | 0.622 | 0.00727 | -0.075 | 85.575
2.5 | 0.69 | 0.00755 | -0.076 | 91.499
3 | 0.759 | 0.00782 | -0.077 | 96.944
3.5 | 0.826 | 0.00806 | -0.079 | 102.511
4 | 0.892 | 0.00843 | -0.08 | 105.835
4.5 | 0.956 | 0.00883 | -0.081 | 108.274
5 | 1.016 | 0.00917 | -0.082 | 110.877
5.5 | 1.072 | 0.00964 | -0.083 | 111.147
6 | 1.118 | 0.00972 | -0.084 | 115.011
6.5 | 1.153 | 0.01087 | -0.085 | 106.139
7 | 1.166 | 0.01163 | -0.085 | 100.205
7.5 | 1.131 | 0.01249 | -0.086 | 90.502
8 | 0.845 | 0.01448 | -0.087 | 58.31
8.5 | 0.743 | 0.01464 | -0.088 | 50.765
9 | 0.64 | 0.05709 | -0.051 | 11.208
9.5 | 0.807 | 0.01624 | -0.089 | 49.685
10 | 0.693 | 0.06412 | -0.05 | 10.808
10.5 | 0.873 | 0.01662 | -0.091 | 52.531
11 | 0.903 | 0.01812 | -0.092 | 49.812
11.5 | 0.921 | 0.02176 | -0.091 | 42.325
12 | 0.802 | 0.07971 | -0.053 | 10.062
12.5 | 0.964 | 0.02766 | -0.091 | 34.869
13 | 0.991 | 0.03023 | -0.091 | 32.795
13.5 | 0.892 | 0.08796 | -0.062 | 10.139
14 | 0.911 | 0.1001 | -0.056 | 9.099
14.5 | 0.94 | 0.10622 | -0.059 | 8.85
15 | 0.964 | 0.11644 | -0.057 | 8.278
15.5 | 0.99 | 0.12782 | -0.058 | 7.745
16 | 1.017 | 0.13477 | -0.059 | 7.547
16.5 | 1.046 | 0.14129 | -0.061 | 7.403
17 | 1.078 | 0.13996 | -0.065 | 7.704
17.5 | 1.103 | 0.15402 | -0.065 | 7.161
18 | 1.128 | 0.16242 | -0.065 | 6.945
18.5 | 1.159 | 0.16125 | -0.068 | 7.186
19 | 1.186 | 0.17282 | -0.069 | 6.861
19.5 | 1.21 | 0.1881 | -0.068 | 6.431
20 | 1.237 | 0.20175 | -0.069 | 6.13

## 152. Re 20M Mach 0.50 (2)
BIGFOIL.COM POLAR EXPORT
NACA65A314
NACA65A314 |  |  |  | Cl Max: | 1.329 | at alpha= | 9.5 | deg
XFOIL ncrit=9 |  |  |  | L/D Max: | 115.428 | at alpha= | 6 | deg
Re: | 20000000 |  |  | Cd Min: | 0.01529 | at alpha= | 9.5 | deg
Mach: | 0.5 |  |  | Cl=0 at alpha= | -99 | deg
|  |  |  | @ Cl=0.1, Cd= | 0.00451
|  |  |  | @ Cl=0.4, Cd= | 0.005021
|  |  |  | @ Cl=0.6, Cd= | 0.0065493
alpha (deg) | Cl | Cd | Cm | Cl/Cd
0.5 | 0.3346 | 0.00451 | -0.0607 | 74.1907
1 | 0.348 | 0.00466 | -0.0496 | 74.6781
1.5 | 0.3838 | 0.0048 | -0.0437 | 79.9583
2 | 0.4351 | 0.0055 | -0.0413 | 79.1091
2.5 | 0.5172 | 0.00623 | -0.0459 | 83.0177
3 | 0.5947 | 0.00653 | -0.0486 | 91.072
3.5 | 0.6632 | 0.00678 | -0.0492 | 97.8171
4 | 0.7293 | 0.00702 | -0.049 | 103.8889
4.5 | 0.791 | 0.00733 | -0.0477 | 107.9127
5 | 0.8518 | 0.00766 | -0.0461 | 111.201
5.5 | 0.9112 | 0.00804 | -0.0439 | 113.3333
6 | 0.9719 | 0.00842 | -0.0418 | 115.4276
6.5 | 1.0282 | 0.00896 | -0.0388 | 114.7545
7 | 1.0801 | 0.00969 | -0.0349 | 111.4654
7.5 | 1.1338 | 0.01044 | -0.031 | 108.6015
8 | 1.1895 | 0.01121 | -0.0272 | 106.1106
8.5 | 1.2419 | 0.01219 | -0.0226 | 101.8786
9 | 1.2932 | 0.01333 | -0.0175 | 97.0143
9.5 | 1.329 | 0.01529 | -0.0103 | 86.9196