## index
index | Re | Mach | Datasource
1 | 50000 | 0 | JavaFoil+Calcfoil stall+Eppler ext transition
2 | 50000 | 0 | XFOIL ncrit=9
3 | 50000 | 0.1 | JavaFoil+Calcfoil stall+Eppler ext transition
4 | 50000 | 0.1 | XFOIL ncrit=9
5 | 50000 | 0.25 | JavaFoil+Calcfoil stall+Eppler ext transition
6 | 50000 | 0.25 | XFOIL ncrit=9
7 | 50000 | 0.5 | JavaFoil+Calcfoil stall+Eppler ext transition
8 | 50000 | 0.5 | XFOIL ncrit=9
9 | 100000 | 0 | JavaFoil+Calcfoil stall+Eppler ext transition
10 | 100000 | 0 | XFOIL ncrit=9
11 | 100000 | 0.1 | JavaFoil+Calcfoil stall+Eppler ext transition
12 | 100000 | 0.1 | XFOIL ncrit=9
13 | 100000 | 0.25 | JavaFoil+Calcfoil stall+Eppler ext transition
14 | 100000 | 0.25 | XFOIL ncrit=9
15 | 100000 | 0.5 | JavaFoil+Calcfoil stall+Eppler ext transition
16 | 100000 | 0.5 | XFOIL ncrit=9
17 | 250000 | 0 | JavaFoil+Calcfoil stall+Eppler ext transition
18 | 250000 | 0 | XFOIL ncrit=9
19 | 250000 | 0.1 | JavaFoil+Calcfoil stall+Eppler ext transition
20 | 250000 | 0.1 | XFOIL ncrit=9
21 | 250000 | 0.25 | JavaFoil+Calcfoil stall+Eppler ext transition
22 | 250000 | 0.25 | XFOIL ncrit=9
23 | 250000 | 0.5 | JavaFoil+Calcfoil stall+Eppler ext transition
24 | 250000 | 0.5 | XFOIL ncrit=9
25 | 500000 | 0 | JavaFoil+Calcfoil stall+Eppler ext transition
26 | 500000 | 0 | XFOIL ncrit=9
27 | 500000 | 0.1 | JavaFoil+Calcfoil stall+Eppler ext transition
28 | 500000 | 0.1 | XFOIL ncrit=9
29 | 500000 | 0.25 | JavaFoil+Calcfoil stall+Eppler ext transition
30 | 500000 | 0.25 | XFOIL ncrit=9
31 | 500000 | 0.5 | JavaFoil+Calcfoil stall+Eppler ext transition
32 | 500000 | 0.5 | XFOIL ncrit=9
33 | 750000 | 0 | JavaFoil+Calcfoil stall+Eppler ext transition
34 | 750000 | 0 | XFOIL ncrit=9
35 | 750000 | 0.1 | JavaFoil+Calcfoil stall+Eppler ext transition
36 | 750000 | 0.1 | XFOIL ncrit=9
37 | 750000 | 0.25 | JavaFoil+Calcfoil stall+Eppler ext transition
38 | 750000 | 0.25 | XFOIL ncrit=9
39 | 750000 | 0.5 | JavaFoil+Calcfoil stall+Eppler ext transition
40 | 750000 | 0.5 | XFOIL ncrit=9
41 | 1000000 | 0 | JavaFoil+Calcfoil stall+Eppler ext transition
42 | 1000000 | 0 | XFOIL ncrit=9
43 | 1000000 | 0.1 | JavaFoil+Calcfoil stall+Eppler ext transition
44 | 1000000 | 0.1 | XFOIL ncrit=9
45 | 1000000 | 0.25 | JavaFoil+Calcfoil stall+Eppler ext transition
46 | 1000000 | 0.25 | XFOIL ncrit=9
47 | 1000000 | 0.5 | JavaFoil+Calcfoil stall+Eppler ext transition
48 | 1000000 | 0.5 | XFOIL ncrit=9
49 | 2000000 | 0 | JavaFoil+Calcfoil stall+Eppler ext transition
50 | 2000000 | 0 | XFOIL ncrit=9
51 | 2000000 | 0.1 | JavaFoil+Calcfoil stall+Eppler ext transition
52 | 2000000 | 0.1 | XFOIL ncrit=9
53 | 2000000 | 0.25 | JavaFoil+Calcfoil stall+Eppler ext transition
54 | 2000000 | 0.25 | XFOIL ncrit=9
55 | 2000000 | 0.5 | JavaFoil+Calcfoil stall+Eppler ext transition
56 | 2000000 | 0.5 | XFOIL ncrit=9
57 | 3000000 | 0 | JavaFoil+Calcfoil stall+Eppler ext transition
58 | 3000000 | 0 | XFOIL ncrit=9
59 | 3000000 | 0.1 | JavaFoil+Calcfoil stall+Eppler ext transition
60 | 3000000 | 0.1 | XFOIL ncrit=9
61 | 3000000 | 0.25 | JavaFoil+Calcfoil stall+Eppler ext transition
62 | 3000000 | 0.25 | XFOIL ncrit=9
63 | 3000000 | 0.5 | JavaFoil+Calcfoil stall+Eppler ext transition
64 | 3000000 | 0.5 | XFOIL ncrit=9
65 | 4000000 | 0 | JavaFoil+Calcfoil stall+Eppler ext transition
66 | 4000000 | 0 | XFOIL ncrit=9
67 | 4000000 | 0.1 | JavaFoil+Calcfoil stall+Eppler ext transition
68 | 4000000 | 0.1 | XFOIL ncrit=9
69 | 4000000 | 0.25 | JavaFoil+Calcfoil stall+Eppler ext transition
70 | 4000000 | 0.25 | XFOIL ncrit=9
71 | 4000000 | 0.5 | JavaFoil+Calcfoil stall+Eppler ext transition
72 | 4000000 | 0.5 | XFOIL ncrit=9
73 | 5000000 | 0 | JavaFoil+Calcfoil stall+Eppler ext transition
74 | 5000000 | 0 | XFOIL ncrit=9
75 | 5000000 | 0.1 | JavaFoil+Calcfoil stall+Eppler ext transition
76 | 5000000 | 0.1 | XFOIL ncrit=9
77 | 5000000 | 0.25 | JavaFoil+Calcfoil stall+Eppler ext transition
78 | 5000000 | 0.25 | XFOIL ncrit=9
79 | 5000000 | 0.5 | JavaFoil+Calcfoil stall+Eppler ext transition
80 | 5000000 | 0.5 | XFOIL ncrit=9
81 | 6000000 | 0 | JavaFoil+Calcfoil stall+Eppler ext transition
82 | 6000000 | 0 | XFOIL ncrit=9
83 | 6000000 | 0.1 | JavaFoil+Calcfoil stall+Eppler ext transition
84 | 6000000 | 0.1 | XFOIL ncrit=9
85 | 6000000 | 0.25 | JavaFoil+Calcfoil stall+Eppler ext transition
86 | 6000000 | 0.25 | XFOIL ncrit=9
87 | 6000000 | 0.5 | JavaFoil+Calcfoil stall+Eppler ext transition
88 | 6000000 | 0.5 | XFOIL ncrit=9
89 | 7000000 | 0 | JavaFoil+Calcfoil stall+Eppler ext transition
90 | 7000000 | 0 | XFOIL ncrit=9
91 | 7000000 | 0.1 | JavaFoil+Calcfoil stall+Eppler ext transition
92 | 7000000 | 0.1 | XFOIL ncrit=9
93 | 7000000 | 0.25 | JavaFoil+Calcfoil stall+Eppler ext transition
94 | 7000000 | 0.25 | XFOIL ncrit=9
95 | 7000000 | 0.5 | JavaFoil+Calcfoil stall+Eppler ext transition
96 | 7000000 | 0.5 | XFOIL ncrit=9
97 | 8000000 | 0 | JavaFoil+Calcfoil stall+Eppler ext transition
98 | 8000000 | 0 | XFOIL ncrit=9
99 | 8000000 | 0.1 | JavaFoil+Calcfoil stall+Eppler ext transition
100 | 8000000 | 0.1 | XFOIL ncrit=9
101 | 8000000 | 0.25 | JavaFoil+Calcfoil stall+Eppler ext transition
102 | 8000000 | 0.25 | XFOIL ncrit=9
103 | 8000000 | 0.5 | JavaFoil+Calcfoil stall+Eppler ext transition
104 | 8000000 | 0.5 | XFOIL ncrit=9
105 | 10000000 | 0 | JavaFoil+Calcfoil stall+Eppler ext transition
106 | 10000000 | 0 | XFOIL ncrit=9
107 | 10000000 | 0.1 | JavaFoil+Calcfoil stall+Eppler ext transition
108 | 10000000 | 0.1 | XFOIL ncrit=9
109 | 10000000 | 0.25 | JavaFoil+Calcfoil stall+Eppler ext transition
110 | 10000000 | 0.25 | XFOIL ncrit=9
111 | 10000000 | 0.5 | JavaFoil+Calcfoil stall+Eppler ext transition
112 | 10000000 | 0.5 | XFOIL ncrit=9
113 | 12000000 | 0 | JavaFoil+Calcfoil stall+Eppler ext transition
114 | 12000000 | 0 | XFOIL ncrit=9
115 | 12000000 | 0.1 | JavaFoil+Calcfoil stall+Eppler ext transition
116 | 12000000 | 0.1 | XFOIL ncrit=9
117 | 12000000 | 0.25 | JavaFoil+Calcfoil stall+Eppler ext transition
118 | 12000000 | 0.25 | XFOIL ncrit=9
119 | 12000000 | 0.5 | JavaFoil+Calcfoil stall+Eppler ext transition
120 | 12000000 | 0.5 | XFOIL ncrit=9
121 | 14000000 | 0 | JavaFoil+Calcfoil stall+Eppler ext transition
122 | 14000000 | 0 | XFOIL ncrit=9
123 | 14000000 | 0.1 | JavaFoil+Calcfoil stall+Eppler ext transition
124 | 14000000 | 0.1 | XFOIL ncrit=9
125 | 14000000 | 0.25 | JavaFoil+Calcfoil stall+Eppler ext transition
126 | 14000000 | 0.25 | XFOIL ncrit=9
127 | 14000000 | 0.5 | JavaFoil+Calcfoil stall+Eppler ext transition
128 | 14000000 | 0.5 | XFOIL ncrit=9
129 | 16000000 | 0 | JavaFoil+Calcfoil stall+Eppler ext transition
130 | 16000000 | 0 | XFOIL ncrit=9
131 | 16000000 | 0.1 | JavaFoil+Calcfoil stall+Eppler ext transition
132 | 16000000 | 0.1 | XFOIL ncrit=9
133 | 16000000 | 0.25 | JavaFoil+Calcfoil stall+Eppler ext transition
134 | 16000000 | 0.25 | XFOIL ncrit=9
135 | 16000000 | 0.5 | JavaFoil+Calcfoil stall+Eppler ext transition
136 | 16000000 | 0.5 | XFOIL ncrit=9
137 | 18000000 | 0 | JavaFoil+Calcfoil stall+Eppler ext transition
138 | 18000000 | 0 | XFOIL ncrit=9
139 | 18000000 | 0.1 | JavaFoil+Calcfoil stall+Eppler ext transition
140 | 18000000 | 0.1 | XFOIL ncrit=9
141 | 18000000 | 0.25 | JavaFoil+Calcfoil stall+Eppler ext transition
142 | 18000000 | 0.25 | XFOIL ncrit=9
143 | 18000000 | 0.5 | JavaFoil+Calcfoil stall+Eppler ext transition
144 | 18000000 | 0.5 | XFOIL ncrit=9
145 | 20000000 | 0 | JavaFoil+Calcfoil stall+Eppler ext transition
146 | 20000000 | 0 | XFOIL ncrit=9
147 | 20000000 | 0.1 | JavaFoil+Calcfoil stall+Eppler ext transition
148 | 20000000 | 0.1 | XFOIL ncrit=9
149 | 20000000 | 0.25 | JavaFoil+Calcfoil stall+Eppler ext transition
150 | 20000000 | 0.25 | XFOIL ncrit=9
151 | 20000000 | 0.5 | JavaFoil+Calcfoil stall+Eppler ext transition
152 | 20000000 | 0.5 | XFOIL ncrit=9

## 1. Re 50k Mach 0.00 (1)
BIGFOIL.COM POLAR EXPORT
NACA67-319 a=0.2
NACA67-319 a=0.2 |  |  |  | Cl Max: | 1.352 | at alpha= | 10.5 | deg
JavaFoil+Calcfoil stall+Eppler ext transition |  |  |  | L/D Max: | 36.036 | at alpha= | 7 | deg
Re: | 50000 |  |  | Cd Min: | 0.02193 | at alpha= | -1 | deg
Mach: | 0 |  |  | Cl=0 at alpha= | -1.6667 | deg
|  |  |  | @ Cl=0.1, Cd= | 0.02194
|  |  |  | @ Cl=0.4, Cd= | 0.022607
|  |  |  | @ Cl=0.6, Cd= | 0.023644
alpha (deg) | Cl | Cd | Cm | Cl/Cd
-20 | -0.945 | 0.28374 | 0.012 | -3.33
-19.5 | -0.962 | 0.2578 | 0.012 | -3.732
-19 | -0.978 | 0.24118 | 0.011 | -4.054
-18.5 | -0.991 | 0.22319 | 0.011 | -4.441
-18 | -1.003 | 0.2103 | 0.01 | -4.768
-17.5 | -1.012 | 0.20362 | 0.01 | -4.971
-17 | -1.019 | 0.1936 | 0.009 | -5.266
-16.5 | -1.024 | 0.17997 | 0.009 | -5.689
-16 | -1.022 | 0.17615 | 0.007 | -5.8
-15.5 | -1.016 | 0.16636 | 0.006 | -6.106
-15 | -1.006 | 0.15965 | 0.006 | -6.3
-14.5 | -0.993 | 0.1479 | 0.005 | -6.714
-14 | -0.978 | 0.13923 | 0.005 | -7.023
-13.5 | -0.96 | 0.12976 | 0.004 | -7.399
-13 | -0.94 | 0.12158 | 0.004 | -7.73
-12.5 | -0.917 | 0.11451 | 0.003 | -8.009
-12 | -0.892 | 0.10667 | 0.003 | -8.359
-11.5 | -0.864 | 0.09966 | 0.002 | -8.67
-11 | -0.834 | 0.09406 | 0.002 | -8.869
-10.5 | -0.802 | 0.0879 | 0.001 | -9.121
-10 | -0.768 | 0.08196 | 0 | -9.37
-9.5 | -0.732 | 0.07697 | 0 | -9.506
-9 | -0.694 | 0.07162 | -0.001 | -9.685
-8.5 | -0.654 | 0.0673 | -0.002 | -9.714
-8 | -0.612 | 0.06326 | -0.002 | -9.675
-7.5 | -0.569 | 0.05975 | -0.003 | -9.519
-7 | -0.524 | 0.05657 | -0.004 | -9.265
-6.5 | -0.478 | 0.05321 | -0.005 | -8.989
-6 | -0.431 | 0.05065 | -0.005 | -8.517
-5.5 | -0.384 | 0.04787 | -0.006 | -8.018
-5 | -0.336 | 0.04556 | -0.007 | -7.368
-4.5 | -0.287 | 0.04326 | -0.008 | -6.634
-4 | -0.285 | 0.02374 | -0.016 | -12.017
-3.5 | -0.225 | 0.02338 | -0.018 | -9.613
-3 | -0.16 | 0.02232 | -0.019 | -7.166
-2.5 | -0.1 | 0.02215 | -0.02 | -4.523
-2 | -0.04 | 0.02201 | -0.022 | -1.824
-1.5 | 0.02 | 0.02197 | -0.023 | 0.912
-1 | 0.08 | 0.02193 | -0.024 | 3.67
-0.5 | 0.141 | 0.02196 | -0.026 | 6.417
0 | 0.201 | 0.0221 | -0.027 | 9.097
0.5 | 0.261 | 0.02217 | -0.029 | 11.784
1 | 0.321 | 0.02237 | -0.03 | 14.368
1.5 | 0.38 | 0.02253 | -0.032 | 16.872
2 | 0.44 | 0.02276 | -0.033 | 19.326
2.5 | 0.5 | 0.02308 | -0.035 | 21.644
3 | 0.559 | 0.02338 | -0.036 | 23.909
3.5 | 0.618 | 0.02376 | -0.037 | 26.017
4 | 0.677 | 0.02417 | -0.039 | 27.999
4.5 | 0.735 | 0.02459 | -0.04 | 29.876
5 | 0.793 | 0.02513 | -0.042 | 31.555
5.5 | 0.85 | 0.02568 | -0.043 | 33.106
6 | 0.91 | 0.02633 | -0.045 | 34.564
6.5 | 0.97 | 0.0271 | -0.046 | 35.789
7 | 1.029 | 0.02856 | -0.048 | 36.036
7.5 | 1.085 | 0.03271 | -0.05 | 33.176
8 | 1.136 | 0.03383 | -0.051 | 33.572
8.5 | 1.184 | 0.03505 | -0.052 | 33.775
9 | 1.23 | 0.03633 | -0.054 | 33.851
9.5 | 1.07 | 0.07113 | -0.029 | 15.039
10 | 1.104 | 0.07615 | -0.029 | 14.492
10.5 | 1.352 | 0.04122 | -0.058 | 32.808
11 | 1.175 | 0.08341 | -0.035 | 14.081
11.5 | 1.195 | 0.09065 | -0.031 | 13.18
12 | 1.218 | 0.09771 | -0.03 | 12.464
12.5 | 1.236 | 0.10413 | -0.024 | 11.868
13 | 1.258 | 0.11116 | -0.03 | 11.317
13.5 | 1.271 | 0.11871 | -0.025 | 10.704
14 | 1.28 | 0.12742 | -0.025 | 10.047
14.5 | 1.286 | 0.13307 | -0.026 | 9.666
15 | 1.289 | 0.14368 | -0.026 | 8.97
15.5 | 1.288 | 0.15364 | -0.026 | 8.382

## 2. Re 50k Mach 0.00 (2)
BIGFOIL.COM POLAR EXPORT
NACA67-319 a=0.2
NACA67-319 a=0.2 |  |  |  | Cl Max: | 1.1499 | at alpha= | 13 | deg
XFOIL ncrit=9 |  |  |  | L/D Max: | 21.6646 | at alpha= | 10.5 | deg
Re: | 50000 |  |  | Cd Min: | 0.18984 | at alpha= | 18 | deg
Mach: | 0 |  |  | Cl=0 at alpha= | 0.56389 | deg
|  |  |  | @ Cl=0.1, Cd= | 0.070573
|  |  |  | @ Cl=0.4, Cd= | 0.080858
|  |  |  | @ Cl=0.6, Cd= | 0.18984
alpha (deg) | Cl | Cd | Cm | Cl/Cd
0 | -0.0209 | 0.06151 | -0.0045 | -0.33978
0.5 | -0.0023 | 0.06228 | -0.0011 | -0.03693
1 | 0.0157 | 0.06321 | 0.0022 | 0.24838
1.5 | 0.0332 | 0.0643 | 0.0055 | 0.51633
2 | 0.0499 | 0.06556 | 0.0087 | 0.76113
2.5 | 0.066 | 0.06699 | 0.0117 | 0.98522
3 | 0.0814 | 0.0686 | 0.0147 | 1.1866
3.5 | 0.0959 | 0.07039 | 0.0175 | 1.3624
4 | 0.1598 | 0.07324 | 0.009 | 2.1819
4.5 | 0.2196 | 0.07637 | 0.0022 | 2.8755
5 | 0.2731 | 0.07996 | -0.0026 | 3.4155
5.5 | 0.3278 | 0.08223 | -0.0062 | 3.9864
6 | 0.4315 | 0.08026 | -0.0123 | 5.3763
6.5 | 0.4872 | 0.08083 | -0.0135 | 6.0275
7 | 0.5159 | 0.0816 | -0.0112 | 6.3223
7.5 | 0.5559 | 0.08213 | -0.01 | 6.7685
8 | 0.6009 | 0.08206 | -0.0085 | 7.3227
8.5 | 0.6489 | 0.08112 | -0.0064 | 7.9993
9 | 0.711 | 0.07816 | -0.004 | 9.0967
9.5 | 0.9307 | 0.05557 | -0.0059 | 16.7482
10.5 | 1.0295 | 0.04752 | 0.0078 | 21.6646
11 | 1.0408 | 0.05008 | 0.0146 | 20.7827
11.5 | 1.0854 | 0.0529 | 0.0165 | 20.518
12 | 1.1148 | 0.05641 | 0.0198 | 19.7625
12.5 | 1.1395 | 0.06047 | 0.0234 | 18.8441
13 | 1.1499 | 0.06521 | 0.0284 | 17.6338
13.5 | 1.1083 | 0.06997 | 0.0388 | 15.8396
14 | 1.0624 | 0.07528 | 0.0483 | 14.1126
14.5 | 0.985 | 0.08255 | 0.0581 | 11.9322
15 | 0.8907 | 0.09295 | 0.0648 | 9.5826
15.5 | 0.8091 | 0.10573 | 0.0669 | 7.6525
16 | 0.5815 | 0.15517 | 0.0461 | 3.7475
16.5 | 0.5147 | 0.17676 | 0.0361 | 2.9119
17 | 0.5002 | 0.17914 | 0.0365 | 2.7922
17.5 | 0.4999 | 0.18375 | 0.0358 | 2.7205
18 | 0.5125 | 0.18984 | 0.0348 | 2.6996

## 3. Re 50k Mach 0.10 (1)
BIGFOIL.COM POLAR EXPORT
NACA67-319 a=0.2
NACA67-319 a=0.2 |  |  |  | Cl Max: | 1.354 | at alpha= | 10.5 | deg
JavaFoil+Calcfoil stall+Eppler ext transition |  |  |  | L/D Max: | 35.965 | at alpha= | 7 | deg
Re: | 50000 |  |  | Cd Min: | 0.02199 | at alpha= | -1 | deg
Mach: | 0.1 |  |  | Cl=0 at alpha= | -1.6667 | deg
|  |  |  | @ Cl=0.1, Cd= | 0.021996
|  |  |  | @ Cl=0.4, Cd= | 0.022708
|  |  |  | @ Cl=0.6, Cd= | 0.023721
alpha (deg) | Cl | Cd | Cm | Cl/Cd
-20 | -0.9 | 0.28742 | 0.011 | -3.13
-19.5 | -0.921 | 0.27659 | 0.012 | -3.33
-19 | -0.94 | 0.25205 | 0.011 | -3.729
-18.5 | -0.957 | 0.2375 | 0.011 | -4.031
-18 | -0.973 | 0.21756 | 0.01 | -4.47
-17.5 | -0.986 | 0.21079 | 0.01 | -4.676
-17 | -0.996 | 0.19277 | 0.009 | -5.167
-16.5 | -1.004 | 0.18399 | 0.009 | -5.456
-16 | -1.009 | 0.17004 | 0.008 | -5.931
-15.5 | -1.002 | 0.16908 | 0.006 | -5.925
-15 | -0.998 | 0.151 | 0.007 | -6.607
-14.5 | -0.983 | 0.14977 | 0.005 | -6.565
-14 | -0.97 | 0.1408 | 0.005 | -6.89
-13.5 | -0.954 | 0.13127 | 0.004 | -7.268
-13 | -0.935 | 0.12267 | 0.004 | -7.625
-12.5 | -0.914 | 0.11551 | 0.003 | -7.912
-12 | -0.89 | 0.10741 | 0.003 | -8.284
-11.5 | -0.863 | 0.10037 | 0.002 | -8.599
-11 | -0.834 | 0.09388 | 0.001 | -8.881
-10.5 | -0.802 | 0.08821 | 0.001 | -9.097
-10 | -0.769 | 0.08267 | 0 | -9.303
-9.5 | -0.733 | 0.07711 | 0 | -9.506
-9 | -0.695 | 0.072 | -0.001 | -9.659
-8.5 | -0.656 | 0.06735 | -0.002 | -9.736
-8 | -0.614 | 0.0638 | -0.002 | -9.628
-7.5 | -0.571 | 0.06017 | -0.003 | -9.488
-7 | -0.526 | 0.05652 | -0.004 | -9.308
-6.5 | -0.48 | 0.05345 | -0.005 | -8.987
-6 | -0.433 | 0.05084 | -0.005 | -8.524
-5.5 | -0.386 | 0.04802 | -0.006 | -8.03
-5 | -0.337 | 0.0457 | -0.007 | -7.378
-4.5 | -0.288 | 0.04338 | -0.008 | -6.645
-4 | -0.287 | 0.02384 | -0.016 | -12.022
-3.5 | -0.226 | 0.02348 | -0.018 | -9.616
-3 | -0.165 | 0.02318 | -0.019 | -7.097
-2.5 | -0.101 | 0.02223 | -0.02 | -4.529
-2 | -0.04 | 0.02211 | -0.022 | -1.824
-1.5 | 0.02 | 0.02201 | -0.023 | 0.914
-1 | 0.081 | 0.02199 | -0.025 | 3.678
-0.5 | 0.142 | 0.02201 | -0.026 | 6.433
0 | 0.202 | 0.02218 | -0.027 | 9.108
0.5 | 0.263 | 0.02228 | -0.029 | 11.785
1 | 0.323 | 0.02246 | -0.03 | 14.381
1.5 | 0.382 | 0.02263 | -0.032 | 16.883
2 | 0.442 | 0.02289 | -0.033 | 19.317
2.5 | 0.502 | 0.02316 | -0.035 | 21.674
3 | 0.562 | 0.02347 | -0.036 | 23.928
3.5 | 0.621 | 0.02386 | -0.038 | 26.033
4 | 0.68 | 0.02423 | -0.039 | 28.069
4.5 | 0.738 | 0.02473 | -0.04 | 29.866
5 | 0.797 | 0.02525 | -0.042 | 31.551
5.5 | 0.855 | 0.02584 | -0.043 | 33.075
6 | 0.914 | 0.02643 | -0.045 | 34.598
6.5 | 0.975 | 0.02731 | -0.047 | 35.716
7 | 1.034 | 0.02875 | -0.048 | 35.965
7.5 | 1.09 | 0.03289 | -0.05 | 33.129
8 | 1.14 | 0.03403 | -0.051 | 33.503
8.5 | 1.188 | 0.03536 | -0.053 | 33.606
9 | 1.234 | 0.03659 | -0.054 | 33.725
9.5 | 1.073 | 0.07143 | -0.029 | 15.016
10 | 1.318 | 0.03994 | -0.057 | 33.004
10.5 | 1.354 | 0.04158 | -0.058 | 32.569
11 | 1.173 | 0.08461 | -0.033 | 13.865
11.5 | 1.195 | 0.09149 | -0.031 | 13.064
12 | 1.218 | 0.09832 | -0.03 | 12.389
12.5 | 1.238 | 0.10551 | -0.029 | 11.73
13 | 1.256 | 0.11132 | -0.03 | 11.28
13.5 | 1.266 | 0.12084 | -0.025 | 10.479
14 | 1.274 | 0.12925 | -0.025 | 9.855
14.5 | 1.277 | 0.13445 | -0.026 | 9.501
15 | 1.277 | 0.14516 | -0.026 | 8.798
15.5 | 1.273 | 0.15567 | -0.026 | 8.179

## 4. Re 50k Mach 0.10 (2)
BIGFOIL.COM POLAR EXPORT
NACA67-319 a=0.2
NACA67-319 a=0.2 |  |  |  | Cl Max: | 1.1387 | at alpha= | 13 | deg
XFOIL ncrit=9 |  |  |  | L/D Max: | 21.8534 | at alpha= | 10 | deg
Re: | 50000 |  |  | Cd Min: | 0.19046 | at alpha= | 18 | deg
Mach: | 0.1 |  |  | Cl=0 at alpha= | 0.57182 | deg
|  |  |  | @ Cl=0.1, Cd= | 0.070933
|  |  |  | @ Cl=0.4, Cd= | 0.080109
|  |  |  | @ Cl=0.6, Cd= | 0.19046
alpha (deg) | Cl | Cd | Cm | Cl/Cd
-12 | -0.4876 | 0.15364 | -0.0192 | -3.1737
-11.5 | -0.4725 | 0.14822 | -0.0163 | -3.1878
-10.5 | -0.4723 | 0.13817 | -0.0102 | -3.4183
-10 | -0.4675 | 0.13334 | -0.0065 | -3.5061
-9.5 | -0.4629 | 0.12867 | -0.0026 | -3.5976
-9 | -0.7835 | 0.09353 | -0.0156 | -8.377
-8.5 | -0.9012 | 0.08459 | 0.0004 | -10.6537
-8 | -0.9679 | 0.0764 | 0.0148 | -12.6688
-7.5 | -0.9688 | 0.06921 | 0.0217 | -13.998
-7 | -0.9837 | 0.06321 | 0.0327 | -15.5624
-6.5 | -0.9643 | 0.05757 | 0.0381 | -16.75
-6 | -0.9423 | 0.05324 | 0.0437 | -17.6991
-5.5 | -0.9021 | 0.04887 | 0.0457 | -18.4592
-5 | -0.8598 | 0.04596 | 0.048 | -18.7076
-4 | -0.174 | 0.06104 | -0.0326 | -2.8506
-3.5 | -0.1559 | 0.06054 | -0.0291 | -2.5752
-3 | -0.1372 | 0.06024 | -0.0256 | -2.2776
-2.5 | -0.118 | 0.06011 | -0.0221 | -1.9631
-2 | -0.0985 | 0.06014 | -0.0185 | -1.6378
-1.5 | -0.079 | 0.06033 | -0.015 | -1.3095
-1 | -0.0595 | 0.06067 | -0.0115 | -0.98072
-0.5 | -0.0402 | 0.06115 | -0.008 | -0.6574
0 | -0.0213 | 0.06178 | -0.0045 | -0.34477
0.5 | -0.0026 | 0.06256 | -0.0011 | -0.04156
1 | 0.0155 | 0.0635 | 0.0022 | 0.24409
1.5 | 0.033 | 0.0646 | 0.0055 | 0.51084
2 | 0.0499 | 0.06587 | 0.0086 | 0.75755
2.5 | 0.0661 | 0.06732 | 0.0117 | 0.98188
3 | 0.0815 | 0.06894 | 0.0147 | 1.1822
3.5 | 0.096 | 0.07075 | 0.0175 | 1.3569
4 | 0.1661 | 0.07396 | 0.0077 | 2.2458
4.5 | 0.2265 | 0.07711 | 0.001 | 2.9374
5 | 0.2682 | 0.07979 | -0.0016 | 3.3613
5.5 | 0.3807 | 0.07996 | -0.0113 | 4.7611
6 | 0.4467 | 0.08047 | -0.014 | 5.5511
6.5 | 0.476 | 0.08125 | -0.0119 | 5.8585
7 | 0.5159 | 0.08194 | -0.0109 | 6.2961
7.5 | 0.5595 | 0.08236 | -0.0099 | 6.7933
8 | 0.6082 | 0.08209 | -0.0087 | 7.4089
8.5 | 0.6625 | 0.08061 | -0.0068 | 8.2186
9 | 0.7374 | 0.07629 | -0.0048 | 9.6657
9.5 | 0.7979 | 0.07119 | 0.0002 | 11.208
10 | 1.0258 | 0.04694 | -0.0001 | 21.8534
10.5 | 1.0295 | 0.04816 | 0.0093 | 21.3767
11 | 1.0358 | 0.05103 | 0.0164 | 20.2979
11.5 | 1.0815 | 0.05383 | 0.0183 | 20.091
12 | 1.1143 | 0.0574 | 0.0213 | 19.4129
12.5 | 1.1315 | 0.06161 | 0.0258 | 18.3655
13 | 1.1387 | 0.06646 | 0.031 | 17.1336
13.5 | 1.091 | 0.07151 | 0.0417 | 15.2566
14 | 1.0333 | 0.07748 | 0.0514 | 13.3363
14.5 | 0.9568 | 0.08537 | 0.06 | 11.2077
15 | 0.872 | 0.09598 | 0.0652 | 9.0852
16 | 0.5829 | 0.15647 | 0.0459 | 3.7253
16.5 | 0.5132 | 0.17736 | 0.0361 | 2.8935
17 | 0.5011 | 0.17994 | 0.0366 | 2.7848
17.5 | 0.5001 | 0.18441 | 0.036 | 2.7119
18 | 0.5123 | 0.19046 | 0.035 | 2.6898

## 5. Re 50k Mach 0.25 (1)
BIGFOIL.COM POLAR EXPORT
NACA67-319 a=0.2
NACA67-319 a=0.2 |  |  |  | Cl Max: | 1.333 | at alpha= | 10 | deg
JavaFoil+Calcfoil stall+Eppler ext transition |  |  |  | L/D Max: | 35.328 | at alpha= | 6.5 | deg
Re: | 50000 |  |  | Cd Min: | 0.02238 | at alpha= | -1 | deg
Mach: | 0.25 |  |  | Cl=0 at alpha= | -1.6693 | deg
|  |  |  | @ Cl=0.1, Cd= | 0.022383
|  |  |  | @ Cl=0.4, Cd= | 0.023141
|  |  |  | @ Cl=0.6, Cd= | 0.024128
alpha (deg) | Cl | Cd | Cm | Cl/Cd
-19 | -0.597 | 0.32827 | 0.007 | -1.818
-18.5 | -0.651 | 0.30082 | 0.007 | -2.163
-18 | -0.701 | 0.27749 | 0.006 | -2.525
-17.5 | -0.747 | 0.25007 | 0.006 | -2.986
-17 | -0.792 | 0.2503 | 0.009 | -3.162
-16.5 | -0.829 | 0.22394 | 0.008 | -3.702
-16 | -0.861 | 0.19899 | 0.008 | -4.329
-15.5 | -0.881 | 0.19106 | 0.007 | -4.613
-15 | -0.893 | 0.17678 | 0.007 | -5.054
-14.5 | -0.898 | 0.17455 | 0.005 | -5.146
-14 | -0.901 | 0.15723 | 0.005 | -5.731
-13.5 | -0.899 | 0.14807 | 0.004 | -6.074
-13 | -0.893 | 0.13784 | 0.004 | -6.482
-12.5 | -0.883 | 0.12706 | 0.003 | -6.949
-12 | -0.868 | 0.11425 | 0.003 | -7.6
-11.5 | -0.849 | 0.10825 | 0.002 | -7.847
-11 | -0.827 | 0.09941 | 0.002 | -8.317
-10.5 | -0.8 | 0.09306 | 0.001 | -8.602
-10 | -0.771 | 0.08586 | 0 | -8.978
-9.5 | -0.738 | 0.08028 | 0 | -9.198
-9 | -0.703 | 0.07491 | -0.001 | -9.386
-8.5 | -0.665 | 0.06928 | -0.002 | -9.602
-8 | -0.625 | 0.06563 | -0.003 | -9.522
-7.5 | -0.582 | 0.06145 | -0.003 | -9.475
-7 | -0.537 | 0.0579 | -0.004 | -9.283
-6.5 | -0.491 | 0.05462 | -0.005 | -8.997
-6 | -0.444 | 0.05132 | -0.006 | -8.648
-5.5 | -0.395 | 0.04868 | -0.006 | -8.118
-5 | -0.346 | 0.04639 | -0.007 | -7.448
-4.5 | -0.295 | 0.04425 | -0.008 | -6.676
-4 | -0.294 | 0.02433 | -0.017 | -12.088
-3.5 | -0.232 | 0.02396 | -0.018 | -9.669
-3 | -0.169 | 0.02359 | -0.02 | -7.159
-2.5 | -0.103 | 0.02262 | -0.021 | -4.571
-2 | -0.041 | 0.0225 | -0.022 | -1.842
-1.5 | 0.021 | 0.02242 | -0.024 | 0.922
-1 | 0.083 | 0.02238 | -0.025 | 3.713
-0.5 | 0.145 | 0.02239 | -0.027 | 6.497
0 | 0.208 | 0.02255 | -0.028 | 9.203
0.5 | 0.27 | 0.02266 | -0.03 | 11.904
1 | 0.332 | 0.02288 | -0.031 | 14.509
1.5 | 0.392 | 0.02311 | -0.033 | 16.979
2 | 0.454 | 0.02335 | -0.034 | 19.445
2.5 | 0.515 | 0.02364 | -0.036 | 21.803
3 | 0.577 | 0.02397 | -0.037 | 24.054
3.5 | 0.638 | 0.02439 | -0.039 | 26.148
4 | 0.698 | 0.02481 | -0.04 | 28.137
4.5 | 0.758 | 0.02529 | -0.042 | 29.98
5 | 0.818 | 0.02591 | -0.043 | 31.571
5.5 | 0.879 | 0.02649 | -0.045 | 33.178
6 | 0.939 | 0.02721 | -0.046 | 34.499
6.5 | 1.001 | 0.02832 | -0.048 | 35.328
7 | 1.059 | 0.03001 | -0.05 | 35.304
7.5 | 1.115 | 0.03432 | -0.051 | 32.48
8 | 1.165 | 0.03563 | -0.053 | 32.689
8.5 | 1.212 | 0.03697 | -0.054 | 32.784
9 | 1.057 | 0.06806 | -0.031 | 15.536
9.5 | 1.089 | 0.07368 | -0.029 | 14.783
10 | 1.333 | 0.04249 | -0.058 | 31.383
10.5 | 1.157 | 0.08151 | -0.035 | 14.201
11 | 1.174 | 0.08936 | -0.031 | 13.136
11.5 | 1.193 | 0.09631 | -0.03 | 12.383
12 | 1.208 | 0.10318 | -0.03 | 11.71
12.5 | 1.216 | 0.11064 | -0.025 | 10.993
13 | 1.222 | 0.11863 | -0.025 | 10.303
13.5 | 1.223 | 0.12843 | -0.025 | 9.521
14 | 1.213 | 0.1416 | -0.025 | 8.566
14.5 | 1.197 | 0.15268 | -0.025 | 7.838
15 | 1.174 | 0.16127 | -0.026 | 7.281

## 6. Re 50k Mach 0.25 (2)
BIGFOIL.COM POLAR EXPORT
NACA67-319 a=0.2
NACA67-319 a=0.2 |  |  |  | Cl Max: | 1.0836 | at alpha= | 12 | deg
XFOIL ncrit=9 |  |  |  | L/D Max: | 20.3846 | at alpha= | 10 | deg
Re: | 50000 |  |  | Cd Min: | 0.18477 | at alpha= | 17 | deg
Mach: | 0.25 |  |  | Cl=0 at alpha= | 0.61081 | deg
|  |  |  | @ Cl=0.1, Cd= | 0.072871
|  |  |  | @ Cl=0.4, Cd= | 0.081139
|  |  |  | @ Cl=0.6, Cd= | 0.18477
alpha (deg) | Cl | Cd | Cm | Cl/Cd
-12 | -0.4692 | 0.15709 | -0.0194 | -2.9868
-11.5 | -0.4661 | 0.15215 | -0.0168 | -3.0634
-10.5 | -0.4637 | 0.14182 | -0.0111 | -3.2696
-10 | -0.4595 | 0.13683 | -0.0076 | -3.3582
-9.5 | -0.4556 | 0.1318 | -0.0041 | -3.4568
-9 | -0.7522 | 0.09449 | -0.0239 | -7.9606
-8.5 | -0.8525 | 0.08787 | -0.0095 | -9.7018
-8 | -0.9333 | 0.08112 | 0.0056 | -11.5052
-7.5 | -0.945 | 0.07393 | 0.0135 | -12.7824
-7 | -0.9801 | 0.06769 | 0.0264 | -14.4792
-6.5 | -0.9707 | 0.06191 | 0.0332 | -15.6792
-6 | -0.9589 | 0.05722 | 0.0405 | -16.7581
-5.5 | -0.9245 | 0.05212 | 0.0437 | -17.7379
-5 | -0.8857 | 0.04856 | 0.0467 | -18.2393
-4.5 | -0.831 | 0.04538 | 0.0472 | -18.312
-4 | -0.1793 | 0.0626 | -0.0336 | -2.8642
-3.5 | -0.1609 | 0.06204 | -0.03 | -2.5935
-3 | -0.1417 | 0.0617 | -0.0264 | -2.2966
-2.5 | -0.1221 | 0.06155 | -0.0227 | -1.9838
-2 | -0.1022 | 0.06158 | -0.0191 | -1.6596
-1.5 | -0.0823 | 0.06177 | -0.0155 | -1.3324
-1 | -0.0623 | 0.06212 | -0.0119 | -1.0029
-0.5 | -0.0426 | 0.06263 | -0.0083 | -0.68019
0 | -0.0232 | 0.06329 | -0.0048 | -0.36657
0.5 | -0.0041 | 0.06411 | -0.0013 | -0.063953
1 | 0.0144 | 0.06511 | 0.0021 | 0.22116
1.5 | 0.0323 | 0.06626 | 0.0054 | 0.48747
2 | 0.0496 | 0.06761 | 0.0086 | 0.73362
2.5 | 0.0661 | 0.06912 | 0.0117 | 0.95631
3 | 0.0819 | 0.07083 | 0.0147 | 1.1563
3.5 | 0.0968 | 0.07274 | 0.0175 | 1.3308
4 | 0.1855 | 0.07637 | 0.0039 | 2.429
4.5 | 0.248 | 0.07992 | -0.0026 | 3.1031
5 | 0.3072 | 0.08265 | -0.0072 | 3.7169
5.5 | 0.4067 | 0.08103 | -0.0132 | 5.0191
6 | 0.4496 | 0.08183 | -0.0128 | 5.4943
6.5 | 0.4866 | 0.08281 | -0.0116 | 5.8761
7 | 0.5291 | 0.08355 | -0.0106 | 6.3327
7.5 | 0.5746 | 0.08396 | -0.0094 | 6.8437
8 | 0.6268 | 0.08339 | -0.0079 | 7.5165
8.5 | 0.6855 | 0.08145 | -0.0055 | 8.4162
9 | 0.7074 | 0.08163 | -0.0001 | 8.6659
9.5 | 0.9547 | 0.05487 | 0.0015 | 17.3993
10 | 1.0176 | 0.04992 | 0.0089 | 20.3846
10.5 | 1.0187 | 0.05251 | 0.0174 | 19.4001
11 | 1.0435 | 0.05536 | 0.0224 | 18.8493
11.5 | 1.0688 | 0.05901 | 0.0266 | 18.1122
12 | 1.0836 | 0.06333 | 0.0315 | 17.1104
12.5 | 1.0688 | 0.06853 | 0.0387 | 15.5961
13 | 1.023 | 0.07461 | 0.0475 | 13.7113
13.5 | 0.9578 | 0.08241 | 0.0552 | 11.6224
14 | 0.8567 | 0.09499 | 0.0598 | 9.0188
14.5 | 0.7697 | 0.11072 | 0.0591 | 6.9518
15 | 0.5972 | 0.148 | 0.0428 | 4.0351
15.5 | 0.5761 | 0.15776 | 0.0421 | 3.6517
16.5 | 0.5081 | 0.18085 | 0.0356 | 2.8095
17 | 0.5087 | 0.18477 | 0.037 | 2.7532

## 7. Re 50k Mach 0.50 (1)
BIGFOIL.COM POLAR EXPORT
NACA67-319 a=0.2
NACA67-319 a=0.2 |  |  |  | Cl Max: | 1.273 | at alpha= | 8.5 | deg
JavaFoil+Calcfoil stall+Eppler ext transition |  |  |  | L/D Max: | 32.389 | at alpha= | 5.5 | deg
Re: | 50000 |  |  | Cd Min: | 0.02425 | at alpha= | -1.5 | deg
Mach: | 0.5 |  |  | Cl=0 at alpha= | -1.6667 | deg
|  |  |  | @ Cl=0.1, Cd= | 0.024251
|  |  |  | @ Cl=0.4, Cd= | 0.024997
|  |  |  | @ Cl=0.6, Cd= | 0.026092
alpha (deg) | Cl | Cd | Cm | Cl/Cd
-20 | -1.04 | 0.44559 | 0.017 | -2.334
-19.5 | -1.011 | 0.43151 | 0.016 | -2.343
-19 | -0.984 | 0.42117 | 0.016 | -2.335
-18.5 | -0.956 | 0.43685 | 0.015 | -2.188
-18 | -0.928 | 0.58748 | 0.014 | -1.58
-17.5 | -0.901 | 0.43818 | 0.013 | -2.056
-17 | -0.871 | 0.39536 | 0.012 | -2.203
-16.5 | -0.843 | 0.37241 | 0.011 | -2.263
-16 | -0.815 | 0.38051 | 0.01 | -2.142
-15.5 | -0.787 | 0.35339 | 0.009 | -2.228
-15 | -0.759 | 0.34853 | 0.009 | -2.179
-14.5 | -0.731 | 0.34573 | 0.008 | -2.116
-14 | -0.702 | 0.31602 | 0.006 | -2.22
-13.5 | -0.673 | 0.32207 | 0.006 | -2.091
-13 | -0.645 | 0.30523 | 0.005 | -2.115
-12.5 | -0.617 | 0.28875 | 0.004 | -2.138
-12 | -0.589 | 0.2843 | 0.003 | -2.072
-11.5 | -0.56 | 0.28195 | 0.003 | -1.988
-11 | -0.531 | 0.26953 | 0.002 | -1.972
-10.5 | -0.503 | 0.2666 | 0.001 | -1.888
-10 | -0.474 | 0.19606 | 0 | -2.419
-9.5 | -0.446 | 0.18441 | 0 | -2.419
-9 | -0.418 | 0.18115 | -0.001 | -2.306
-8.5 | -0.611 | 0.09385 | -0.002 | -6.506
-8 | -0.621 | 0.07964 | -0.002 | -7.794
-7.5 | -0.603 | 0.07145 | -0.003 | -8.434
-7 | -0.571 | 0.06566 | -0.004 | -8.702
-6.5 | -0.531 | 0.06076 | -0.005 | -8.737
-6 | -0.485 | 0.05618 | -0.006 | -8.628
-5.5 | -0.435 | 0.05243 | -0.007 | -8.29
-5 | -0.382 | 0.04936 | -0.008 | -7.74
-4.5 | -0.327 | 0.0465 | -0.009 | -7.042
-4 | -0.271 | 0.04441 | -0.01 | -6.11
-3.5 | -0.257 | 0.02618 | -0.02 | -9.837
-3 | -0.188 | 0.02572 | -0.022 | -7.304
-2.5 | -0.115 | 0.02447 | -0.023 | -4.71
-2 | -0.046 | 0.02431 | -0.025 | -1.902
-1.5 | 0.023 | 0.02425 | -0.027 | 0.951
-1 | 0.093 | 0.02425 | -0.028 | 3.828
-0.5 | 0.162 | 0.02426 | -0.03 | 6.698
0 | 0.232 | 0.02447 | -0.031 | 9.475
0.5 | 0.301 | 0.02458 | -0.033 | 12.256
1 | 0.371 | 0.02488 | -0.035 | 14.9
1.5 | 0.438 | 0.02515 | -0.036 | 17.403
2 | 0.506 | 0.02553 | -0.038 | 19.827
2.5 | 0.575 | 0.02593 | -0.04 | 22.162
3 | 0.643 | 0.02637 | -0.041 | 24.374
3.5 | 0.711 | 0.02694 | -0.043 | 26.376
4 | 0.778 | 0.02757 | -0.045 | 28.22
4.5 | 0.844 | 0.02827 | -0.046 | 29.861
5 | 0.912 | 0.02902 | -0.048 | 31.419
5.5 | 0.979 | 0.03022 | -0.05 | 32.389
6 | 1.045 | 0.03233 | -0.052 | 32.316
6.5 | 1.107 | 0.03774 | -0.054 | 29.332
7 | 1.163 | 0.03945 | -0.055 | 29.485
7.5 | 1.21 | 0.04146 | -0.057 | 29.188
8 | 1.049 | 0.06775 | -0.03 | 15.488
8.5 | 1.273 | 0.04687 | -0.06 | 27.154
9 | 1.077 | 0.08076 | -0.032 | 13.333
9.5 | 1.044 | 0.09057 | -0.023 | 11.527
10 | 0.919 | 0.11046 | -0.022 | 8.317
10.5 | 0.687 | 0.20094 | -0.022 | 3.419
11 | 0.715 | 0.21178 | -0.024 | 3.376
11.5 | 0.744 | 0.2722 | -0.031 | 2.735
12 | 0.772 | 0.27482 | -0.032 | 2.809
12.5 | 0.8 | 0.28409 | -0.033 | 2.814
13 | 0.829 | 0.31611 | -0.037 | 2.622
13.5 | 0.856 | 0.31921 | -0.037 | 2.682

## 8. Re 50k Mach 0.50 (2)
BIGFOIL.COM POLAR EXPORT
NACA67-319 a=0.2
NACA67-319 a=0.2 |  |  |  | Cl Max: | 0.8125 | at alpha= | 11 | deg
XFOIL ncrit=9 |  |  |  | L/D Max: | 9.0635 | at alpha= | 10 | deg
Re: | 50000 |  |  | Cd Min: | 0.19901 | at alpha= | 16 | deg
Mach: | 0.5 |  |  | Cl=0 at alpha= | 0.78465 | deg
|  |  |  | @ Cl=0.1, Cd= | 0.078502
|  |  |  | @ Cl=0.4, Cd= | 0.085865
|  |  |  | @ Cl=0.6, Cd= | 0.19901
alpha (deg) | Cl | Cd | Cm | Cl/Cd
-10 | -0.4434 | 0.15111 | -0.0115 | -2.9343
-9.5 | -0.44 | 0.14517 | -0.0092 | -3.0309
-9 | -0.5903 | 0.11737 | -0.0348 | -5.0294
-8.5 | -0.6049 | 0.10824 | -0.0339 | -5.5885
-8 | -0.7085 | 0.09646 | -0.0317 | -7.345
-7.5 | -0.75 | 0.089 | -0.0249 | -8.427
-7 | -0.8067 | 0.08275 | -0.0142 | -9.7486
-6.5 | -0.8633 | 0.07731 | -0.001 | -11.1667
-6 | -0.9031 | 0.07161 | 0.0113 | -12.6114
-5.5 | -0.927 | 0.06611 | 0.0227 | -14.0221
-5 | -0.9346 | 0.06102 | 0.0329 | -15.3163
-4.5 | -0.925 | 0.05645 | 0.0415 | -16.3862
-4 | -0.8766 | 0.052 | 0.0443 | -16.8577
-3 | -0.1623 | 0.06827 | -0.03 | -2.3773
-2.5 | -0.1409 | 0.068 | -0.0259 | -2.0721
-2 | -0.1191 | 0.06798 | -0.0218 | -1.752
-1.5 | -0.0971 | 0.06818 | -0.0178 | -1.4242
-1 | -0.0752 | 0.06859 | -0.0138 | -1.0964
-0.5 | -0.0536 | 0.06919 | -0.0098 | -0.77468
0 | -0.0323 | 0.06999 | -0.006 | -0.46149
0.5 | -0.0115 | 0.07099 | -0.0022 | -0.16199
1 | 0.0087 | 0.0722 | 0.0014 | 0.1205
1.5 | 0.0284 | 0.07361 | 0.0049 | 0.38582
2 | 0.0473 | 0.07523 | 0.0083 | 0.62874
2.5 | 0.0655 | 0.07707 | 0.0115 | 0.84988
3 | 0.1238 | 0.07949 | 0.0052 | 1.5574
3.5 | 0.2015 | 0.08313 | -0.0042 | 2.4239
4 | 0.3111 | 0.08394 | -0.0145 | 3.7062
4.5 | 0.3658 | 0.085 | -0.0154 | 4.3035
5 | 0.4192 | 0.08635 | -0.016 | 4.8547
5.5 | 0.4497 | 0.08771 | -0.0135 | 5.1271
6 | 0.4823 | 0.0893 | -0.0112 | 5.4009
6.5 | 0.5159 | 0.09096 | -0.0089 | 5.6717
7 | 0.5499 | 0.0926 | -0.0063 | 5.9384
7.5 | 0.587 | 0.09397 | -0.0034 | 6.2467
8 | 0.6441 | 0.09371 | -0.0005 | 6.8733
8.5 | 0.6477 | 0.09662 | 0.0051 | 6.7036
9 | 0.6971 | 0.09552 | 0.0107 | 7.2979
9.5 | 0.7264 | 0.09497 | 0.0181 | 7.6487
10 | 0.7965 | 0.08788 | 0.0294 | 9.0635
10.5 | 0.7772 | 0.09408 | 0.0347 | 8.2611
11 | 0.8125 | 0.09373 | 0.0426 | 8.6685
11.5 | 0.7122 | 0.11336 | 0.0383 | 6.2826
12 | 0.6851 | 0.12328 | 0.0387 | 5.5573
12.5 | 0.6741 | 0.13101 | 0.0401 | 5.1454
13 | 0.6311 | 0.14373 | 0.0373 | 4.3909
13.5 | 0.6106 | 0.15285 | 0.0367 | 3.9948
14 | 0.6017 | 0.16072 | 0.0369 | 3.7438
14.5 | 0.6011 | 0.16777 | 0.0379 | 3.5829
15 | 0.5712 | 0.17709 | 0.0357 | 3.2255
15.5 | 0.5329 | 0.19084 | 0.0292 | 2.7924
16 | 0.5526 | 0.19901 | 0.0312 | 2.7767

## 9. Re 100k Mach 0.00 (1)
BIGFOIL.COM POLAR EXPORT
NACA67-319 a=0.2
NACA67-319 a=0.2 |  |  |  | Cl Max: | 1.446 | at alpha= | 12 | deg
JavaFoil+Calcfoil stall+Eppler ext transition |  |  |  | L/D Max: | 48.585 | at alpha= | 6.5 | deg
Re: | 100000 |  |  | Cd Min: | 0.01597 | at alpha= | -1 | deg
Mach: | 0 |  |  | Cl=0 at alpha= | -1.6667 | deg
|  |  |  | @ Cl=0.1, Cd= | 0.01598
|  |  |  | @ Cl=0.4, Cd= | 0.016508
|  |  |  | @ Cl=0.6, Cd= | 0.017277
alpha (deg) | Cl | Cd | Cm | Cl/Cd
-20 | -0.946 | 0.24134 | 0.012 | -3.92
-19.5 | -0.963 | 0.225 | 0.012 | -4.282
-19 | -0.979 | 0.21641 | 0.012 | -4.523
-18.5 | -0.993 | 0.20187 | 0.011 | -4.917
-18 | -1.004 | 0.19088 | 0.011 | -5.261
-17.5 | -1.014 | 0.18457 | 0.01 | -5.492
-17 | -1.021 | 0.16919 | 0.01 | -6.032
-16.5 | -1.025 | 0.15883 | 0.009 | -6.454
-16 | -1.022 | 0.15501 | 0.007 | -6.592
-15.5 | -1.016 | 0.14579 | 0.006 | -6.969
-15 | -1.006 | 0.1386 | 0.006 | -7.258
-14.5 | -0.993 | 0.13006 | 0.005 | -7.636
-14 | -0.978 | 0.12192 | 0.005 | -8.022
-13.5 | -0.96 | 0.11505 | 0.004 | -8.347
-13 | -0.94 | 0.10804 | 0.004 | -8.701
-12.5 | -0.918 | 0.10186 | 0.003 | -9.008
-12 | -0.892 | 0.0949 | 0.003 | -9.398
-11.5 | -0.865 | 0.08936 | 0.002 | -9.681
-11 | -0.835 | 0.08402 | 0.002 | -9.941
-10.5 | -0.803 | 0.07865 | 0.001 | -10.209
-10 | -0.769 | 0.07297 | 0 | -10.543
-9.5 | -0.733 | 0.0686 | 0 | -10.684
-9 | -0.695 | 0.06439 | -0.001 | -10.789
-8.5 | -0.655 | 0.06041 | -0.002 | -10.839
-8 | -0.613 | 0.05707 | -0.003 | -10.736
-7.5 | -0.569 | 0.05371 | -0.003 | -10.594
-7 | -0.524 | 0.05082 | -0.004 | -10.317
-6.5 | -0.479 | 0.04801 | -0.005 | -9.967
-6 | -0.432 | 0.04566 | -0.006 | -9.455
-5.5 | -0.386 | 0.04221 | -0.007 | -9.149
-5 | -0.405 | 0.02007 | -0.013 | -20.177
-4.5 | -0.346 | 0.01966 | -0.015 | -17.587
-4 | -0.286 | 0.01927 | -0.016 | -14.829
-3.5 | -0.225 | 0.01888 | -0.018 | -11.923
-3 | -0.16 | 0.01629 | -0.019 | -9.829
-2.5 | -0.1 | 0.01616 | -0.02 | -6.205
-2 | -0.04 | 0.01608 | -0.022 | -2.5
-1.5 | 0.02 | 0.01603 | -0.023 | 1.25
-1 | 0.081 | 0.01597 | -0.025 | 5.046
-0.5 | 0.141 | 0.016 | -0.026 | 8.818
0 | 0.201 | 0.0161 | -0.027 | 12.496
0.5 | 0.262 | 0.01619 | -0.029 | 16.152
1 | 0.322 | 0.01633 | -0.03 | 19.71
1.5 | 0.381 | 0.01645 | -0.032 | 23.136
2 | 0.44 | 0.01663 | -0.033 | 26.492
2.5 | 0.5 | 0.01684 | -0.035 | 29.703
3 | 0.56 | 0.01708 | -0.036 | 32.77
3.5 | 0.619 | 0.01737 | -0.038 | 35.639
4 | 0.678 | 0.01765 | -0.039 | 38.409
4.5 | 0.736 | 0.01803 | -0.04 | 40.829
5 | 0.795 | 0.01841 | -0.042 | 43.167
5.5 | 0.852 | 0.01884 | -0.043 | 45.232
6 | 0.913 | 0.01932 | -0.045 | 47.281
6.5 | 0.975 | 0.02007 | -0.047 | 48.585
7 | 1.034 | 0.02175 | -0.049 | 47.558
7.5 | 1.088 | 0.0274 | -0.05 | 39.697
8 | 1.138 | 0.02846 | -0.051 | 40.001
8.5 | 1.187 | 0.02963 | -0.053 | 40.063
9 | 1.233 | 0.03076 | -0.054 | 40.094
9.5 | 1.277 | 0.03207 | -0.056 | 39.809
10 | 1.318 | 0.03325 | -0.057 | 39.633
10.5 | 1.356 | 0.03518 | -0.059 | 38.544
11 | 1.391 | 0.03676 | -0.06 | 37.834
11.5 | 1.422 | 0.03849 | -0.061 | 36.946
12 | 1.446 | 0.04063 | -0.062 | 35.589
12.5 | 1.242 | 0.09519 | -0.033 | 13.049
13 | 1.263 | 0.10077 | -0.034 | 12.533
13.5 | 1.276 | 0.10764 | -0.033 | 11.851
14 | 1.28 | 0.11364 | -0.026 | 11.267
14.5 | 1.29 | 0.12133 | -0.032 | 10.632
15 | 1.289 | 0.12733 | -0.027 | 10.123
15.5 | 1.288 | 0.13497 | -0.027 | 9.543
16 | 1.283 | 0.14517 | -0.027 | 8.842
16.5 | 1.276 | 0.15354 | -0.028 | 8.312
17 | 1.266 | 0.16131 | -0.028 | 7.846

## 10. Re 100k Mach 0.00 (2)
BIGFOIL.COM POLAR EXPORT
NACA67-319 a=0.2
NACA67-319 a=0.2 |  |  |  | Cl Max: | 1.1575 | at alpha= | 15 | deg
XFOIL ncrit=9 |  |  |  | L/D Max: | 33.1879 | at alpha= | 8.5 | deg
Re: | 100000 |  |  | Cd Min: | 0.20274 | at alpha= | 20 | deg
Mach: | 0 |  |  | Cl=0 at alpha= | -0.49859 | deg
|  |  |  | @ Cl=0.1, Cd= | 0.058888
|  |  |  | @ Cl=0.4, Cd= | 0.057595
|  |  |  | @ Cl=0.6, Cd= | 0.20274
alpha (deg) | Cl | Cd | Cm | Cl/Cd
-12.5 | -0.4151 | 0.14596 | -0.027 | -2.8439
-12 | -0.4827 | 0.13825 | -0.0319 | -3.4915
-11.5 | -0.4405 | 0.13542 | -0.0264 | -3.2528
-11 | -0.5032 | 0.12558 | -0.0299 | -4.007
-10.5 | -0.4787 | 0.12238 | -0.0256 | -3.9116
-10 | -0.5297 | 0.11193 | -0.0268 | -4.7324
-9.5 | -0.6183 | 0.09892 | -0.0277 | -6.2505
-9 | -0.9298 | 0.09229 | 0.0005 | -10.0748
-8.5 | -0.9089 | 0.0836 | 0.0026 | -10.872
-8 | -1.0129 | 0.06398 | 0.0242 | -15.8315
-7.5 | -1.0239 | 0.0557 | 0.0358 | -18.3824
-7 | -1.0031 | 0.05012 | 0.0409 | -20.014
-6.5 | -0.9761 | 0.04574 | 0.0455 | -21.3402
-6 | -0.9457 | 0.04291 | 0.0499 | -22.0392
-5.5 | -0.901 | 0.0397 | 0.0506 | -22.6952
-5 | -0.8566 | 0.0379 | 0.052 | -22.6016
-4.5 | -0.806 | 0.03623 | 0.0518 | -22.2468
-4 | -0.7573 | 0.03515 | 0.052 | -21.5448
-3.5 | -0.7145 | 0.03433 | 0.0532 | -20.8127
-3 | -0.5689 | 0.03785 | 0.0414 | -15.0304
-2.5 | -0.1178 | 0.05769 | -0.0218 | -2.0419
-2 | -0.0987 | 0.05776 | -0.0184 | -1.7088
-1.5 | -0.0794 | 0.058 | -0.015 | -1.369
-1 | -0.0602 | 0.05841 | -0.0116 | -1.0306
-0.5 | -0.0002 | 0.05815 | -0.0169 | -0.0034394
0 | 0.0706 | 0.05857 | -0.0239 | 1.2054
0.5 | 0.1242 | 0.05915 | -0.0271 | 2.0997
1 | 0.1872 | 0.06042 | -0.0316 | 3.0983
1.5 | 0.2997 | 0.0583 | -0.0416 | 5.1407
2 | 0.3491 | 0.05788 | -0.0418 | 6.0314
2.5 | 0.4044 | 0.05757 | -0.043 | 7.0245
3 | 0.4632 | 0.05708 | -0.0445 | 8.1149
3.5 | 0.5211 | 0.0564 | -0.0456 | 9.2394
4 | 0.546 | 0.05608 | -0.0415 | 9.7361
4.5 | 0.5991 | 0.05504 | -0.0414 | 10.8848
5 | 0.654 | 0.05369 | -0.0413 | 12.181
5.5 | 0.7116 | 0.05186 | -0.041 | 13.7216
6 | 0.7445 | 0.05076 | -0.0371 | 14.6671
6.5 | 0.8084 | 0.04749 | -0.0363 | 17.0225
7.5 | 0.9659 | 0.03698 | -0.0358 | 26.1195
8 | 1.0279 | 0.03361 | -0.034 | 30.5832
8.5 | 1.0723 | 0.03231 | -0.0307 | 33.1879
9 | 1.0795 | 0.03316 | -0.0228 | 32.5543
9.5 | 1.068 | 0.03501 | -0.0128 | 30.5056
10 | 1.0445 | 0.03769 | -0.0019 | 27.7129
10.5 | 1.0192 | 0.04102 | 0.0083 | 24.8464
11 | 1.0073 | 0.04411 | 0.0164 | 22.8361
11.5 | 1.0169 | 0.04637 | 0.0219 | 21.9301
12 | 1.04 | 0.04815 | 0.0258 | 21.5992
12.5 | 1.0753 | 0.04987 | 0.0282 | 21.5621
13 | 1.1179 | 0.05188 | 0.0295 | 21.5478
13.5 | 1.1221 | 0.05427 | 0.0352 | 20.6762
14 | 1.147 | 0.05723 | 0.0383 | 20.0419
14.5 | 1.1397 | 0.06024 | 0.0448 | 18.9193
15 | 1.1575 | 0.06411 | 0.0481 | 18.0549
15.5 | 1.1163 | 0.0682 | 0.0572 | 16.368
16 | 1.0705 | 0.07285 | 0.0657 | 14.6946
16.5 | 1.0172 | 0.07796 | 0.0736 | 13.0477
17 | 0.9562 | 0.08431 | 0.0802 | 11.3415
17.5 | 0.8894 | 0.09369 | 0.0827 | 9.493
18 | 0.8194 | 0.10771 | 0.0794 | 7.6075
19 | 0.5488 | 0.1907 | 0.0389 | 2.8778
19.5 | 0.576 | 0.1964 | 0.0381 | 2.9328
20 | 0.5634 | 0.20274 | 0.0323 | 2.7789

## 11. Re 100k Mach 0.10 (1)
BIGFOIL.COM POLAR EXPORT
NACA67-319 a=0.2
NACA67-319 a=0.2 |  |  |  | Cl Max: | 1.446 | at alpha= | 12 | deg
JavaFoil+Calcfoil stall+Eppler ext transition |  |  |  | L/D Max: | 48.216 | at alpha= | 6.5 | deg
Re: | 100000 |  |  | Cd Min: | 0.01602 | at alpha= | -1 | deg
Mach: | 0.1 |  |  | Cl=0 at alpha= | -1.6667 | deg
|  |  |  | @ Cl=0.1, Cd= | 0.016023
|  |  |  | @ Cl=0.4, Cd= | 0.016564
|  |  |  | @ Cl=0.6, Cd= | 0.01732
alpha (deg) | Cl | Cd | Cm | Cl/Cd
-20 | -0.901 | 0.2571 | 0.012 | -3.504
-19.5 | -0.922 | 0.23441 | 0.012 | -3.933
-19 | -0.941 | 0.2169 | 0.012 | -4.339
-18.5 | -0.958 | 0.20478 | 0.011 | -4.68
-18 | -0.974 | 0.19903 | 0.011 | -4.893
-17.5 | -0.987 | 0.18288 | 0.01 | -5.395
-17 | -0.997 | 0.17584 | 0.01 | -5.672
-16.5 | -1.005 | 0.16259 | 0.009 | -6.181
-16 | -1.01 | 0.1517 | 0.008 | -6.656
-15.5 | -1.002 | 0.14865 | 0.006 | -6.74
-15 | -0.999 | 0.13844 | 0.007 | -7.216
-14.5 | -0.983 | 0.13207 | 0.005 | -7.447
-14 | -0.97 | 0.12364 | 0.005 | -7.847
-13.5 | -0.954 | 0.11675 | 0.004 | -8.174
-13 | -0.936 | 0.10929 | 0.004 | -8.561
-12.5 | -0.914 | 0.1022 | 0.003 | -8.945
-12 | -0.89 | 0.09554 | 0.003 | -9.315
-11.5 | -0.864 | 0.08994 | 0.002 | -9.604
-11 | -0.835 | 0.08466 | 0.002 | -9.862
-10.5 | -0.804 | 0.07951 | 0.001 | -10.112
-10 | -0.77 | 0.07347 | 0 | -10.485
-9.5 | -0.734 | 0.06901 | 0 | -10.641
-9 | -0.697 | 0.06457 | -0.001 | -10.787
-8.5 | -0.657 | 0.06056 | -0.002 | -10.845
-8 | -0.615 | 0.05711 | -0.003 | -10.764
-7.5 | -0.571 | 0.05403 | -0.003 | -10.573
-7 | -0.526 | 0.0511 | -0.004 | -10.303
-6.5 | -0.481 | 0.04821 | -0.005 | -9.97
-6 | -0.434 | 0.04581 | -0.006 | -9.466
-5.5 | -0.387 | 0.0428 | -0.007 | -9.039
-5 | -0.407 | 0.02014 | -0.014 | -20.197
-4.5 | -0.347 | 0.01973 | -0.015 | -17.603
-4 | -0.287 | 0.01933 | -0.016 | -14.847
-3.5 | -0.226 | 0.01896 | -0.018 | -11.926
-3 | -0.165 | 0.0186 | -0.019 | -8.859
-2.5 | -0.101 | 0.01621 | -0.02 | -6.215
-2 | -0.04 | 0.01611 | -0.022 | -2.506
-1.5 | 0.02 | 0.01606 | -0.023 | 1.254
-1 | 0.081 | 0.01602 | -0.025 | 5.056
-0.5 | 0.142 | 0.01603 | -0.026 | 8.842
0 | 0.202 | 0.01616 | -0.028 | 12.515
0.5 | 0.263 | 0.01623 | -0.029 | 16.193
1 | 0.323 | 0.01637 | -0.03 | 19.758
1.5 | 0.382 | 0.01652 | -0.032 | 23.147
2 | 0.443 | 0.01667 | -0.033 | 26.547
2.5 | 0.503 | 0.01689 | -0.035 | 29.762
3 | 0.562 | 0.01713 | -0.036 | 32.836
3.5 | 0.622 | 0.01743 | -0.038 | 35.693
4 | 0.681 | 0.01773 | -0.039 | 38.42
4.5 | 0.74 | 0.01807 | -0.041 | 40.941
5 | 0.798 | 0.0185 | -0.042 | 43.166
5.5 | 0.856 | 0.0189 | -0.044 | 45.31
6 | 0.918 | 0.01939 | -0.045 | 47.343
6.5 | 0.981 | 0.02034 | -0.047 | 48.216
7 | 1.039 | 0.02193 | -0.049 | 47.374
7.5 | 1.092 | 0.02756 | -0.05 | 39.621
8 | 1.143 | 0.0287 | -0.052 | 39.827
8.5 | 1.191 | 0.02989 | -0.053 | 39.856
9 | 1.237 | 0.03098 | -0.054 | 39.944
9.5 | 1.281 | 0.03241 | -0.056 | 39.522
10 | 1.321 | 0.03408 | -0.057 | 38.769
10.5 | 1.359 | 0.03556 | -0.059 | 38.202
11 | 1.393 | 0.03731 | -0.06 | 37.332
11.5 | 1.423 | 0.03895 | -0.062 | 36.527
12 | 1.446 | 0.04147 | -0.063 | 34.87
12.5 | 1.242 | 0.09465 | -0.034 | 13.125
13 | 1.26 | 0.10048 | -0.035 | 12.544
13.5 | 1.271 | 0.10872 | -0.032 | 11.688
14 | 1.274 | 0.11557 | -0.026 | 11.022
14.5 | 1.278 | 0.12099 | -0.026 | 10.559
15 | 1.277 | 0.12902 | -0.026 | 9.9
15.5 | 1.273 | 0.13713 | -0.027 | 9.286
16 | 1.266 | 0.14753 | -0.027 | 8.579
16.5 | 1.255 | 0.15654 | -0.028 | 8.017
17 | 1.241 | 0.16494 | -0.028 | 7.522

## 12. Re 100k Mach 0.10 (2)
BIGFOIL.COM POLAR EXPORT
NACA67-319 a=0.2
NACA67-319 a=0.2 |  |  |  | Cl Max: | 1.144 | at alpha= | 15 | deg
XFOIL ncrit=9 |  |  |  | L/D Max: | 32.8138 | at alpha= | 8.5 | deg
Re: | 100000 |  |  | Cd Min: | 0.20347 | at alpha= | 20 | deg
Mach: | 0.1 |  |  | Cl=0 at alpha= | -0.53451 | deg
|  |  |  | @ Cl=0.1, Cd= | 0.059138
|  |  |  | @ Cl=0.4, Cd= | 0.05775
|  |  |  | @ Cl=0.6, Cd= | 0.20347
alpha (deg) | Cl | Cd | Cm | Cl/Cd
-12.5 | -0.5252 | 0.14529 | -0.0302 | -3.6148
-12 | -0.6152 | 0.13474 | -0.0378 | -4.5658
-11.5 | -0.563 | 0.13067 | -0.0306 | -4.3086
-11 | -0.6132 | 0.1214 | -0.0332 | -5.0511
-10.5 | -0.6108 | 0.11489 | -0.0299 | -5.3164
-10 | -0.6789 | 0.10408 | -0.0303 | -6.5229
-9.5 | -0.8138 | 0.09644 | -0.0191 | -8.4384
-9 | -0.9427 | 0.09474 | 0.0018 | -9.9504
-7.5 | -1.0245 | 0.05685 | 0.0346 | -18.0211
-7 | -1.005 | 0.05108 | 0.0399 | -19.675
-6.5 | -0.9797 | 0.04653 | 0.0448 | -21.0552
-6 | -0.9494 | 0.04341 | 0.0493 | -21.8705
-5.5 | -0.9064 | 0.04017 | 0.0505 | -22.5641
-5 | -0.8614 | 0.03825 | 0.0518 | -22.5203
-4.5 | -0.8106 | 0.03653 | 0.0517 | -22.19
-4 | -0.7623 | 0.03547 | 0.0521 | -21.4914
-3.5 | -0.7176 | 0.03465 | 0.053 | -20.71
-3 | -0.6732 | 0.03418 | 0.0538 | -19.6957
-2.5 | -0.1186 | 0.05794 | -0.022 | -2.0469
-2 | -0.0994 | 0.05801 | -0.0185 | -1.7135
-1.5 | -0.08 | 0.05826 | -0.0151 | -1.3732
-1 | -0.0607 | 0.05866 | -0.0117 | -1.0348
-0.5 | 0.0045 | 0.05843 | -0.018 | 0.077015
0 | 0.075 | 0.05891 | -0.0249 | 1.2731
0.5 | 0.1286 | 0.0594 | -0.0279 | 2.165
1 | 0.1852 | 0.05995 | -0.031 | 3.0892
1.5 | 0.3116 | 0.05851 | -0.0435 | 5.3256
2 | 0.3527 | 0.058 | -0.0423 | 6.081
2.5 | 0.4113 | 0.05769 | -0.0439 | 7.1295
3 | 0.4715 | 0.05718 | -0.0456 | 8.2459
3.5 | 0.4999 | 0.0569 | -0.0421 | 8.7856
4 | 0.5508 | 0.05614 | -0.0419 | 9.8112
4.5 | 0.6063 | 0.05501 | -0.042 | 11.0216
5 | 0.6625 | 0.05359 | -0.0419 | 12.3624
5.5 | 0.7212 | 0.05166 | -0.0417 | 13.9605
6.5 | 0.8165 | 0.04721 | -0.0365 | 17.2951
7 | 0.8847 | 0.04303 | -0.0354 | 20.5601
7.5 | 0.9515 | 0.03816 | -0.0331 | 24.9345
8 | 1.0229 | 0.03417 | -0.0321 | 29.9356
8.5 | 1.0717 | 0.03266 | -0.0292 | 32.8138
9 | 1.0774 | 0.03361 | -0.0211 | 32.0559
9.5 | 1.0631 | 0.03564 | -0.0108 | 29.8288
10 | 1.0382 | 0.03847 | 0.0001 | 26.9873
10.5 | 1.0136 | 0.04187 | 0.0102 | 24.2083
11 | 1.0051 | 0.04484 | 0.0179 | 22.4153
11.5 | 1.0174 | 0.04702 | 0.0232 | 21.6376
12 | 1.0424 | 0.04879 | 0.0269 | 21.365
12.5 | 1.0764 | 0.05062 | 0.0295 | 21.2643
13 | 1.1155 | 0.05277 | 0.0313 | 21.1389
13.5 | 1.1224 | 0.05524 | 0.0367 | 20.3186
14 | 1.1404 | 0.05849 | 0.0405 | 19.4973
14.5 | 1.1316 | 0.06167 | 0.047 | 18.3493
15 | 1.144 | 0.06575 | 0.0508 | 17.3992
15.5 | 1.1 | 0.07016 | 0.0597 | 15.6784
16 | 1.0509 | 0.0752 | 0.0679 | 13.9747
16.5 | 0.9947 | 0.08084 | 0.0752 | 12.3046
17 | 0.9322 | 0.08771 | 0.081 | 10.6282
17.5 | 0.8652 | 0.0976 | 0.0826 | 8.8648
18 | 0.7994 | 0.11178 | 0.0786 | 7.1515
19 | 0.548 | 0.19142 | 0.0391 | 2.8628
19.5 | 0.5754 | 0.19721 | 0.0383 | 2.9177
20 | 0.5632 | 0.20347 | 0.0325 | 2.768

## 13. Re 100k Mach 0.25 (1)
BIGFOIL.COM POLAR EXPORT
NACA67-319 a=0.2
NACA67-319 a=0.2 |  |  |  | Cl Max: | 1.397 | at alpha= | 11 | deg
JavaFoil+Calcfoil stall+Eppler ext transition |  |  |  | L/D Max: | 47.376 | at alpha= | 6.5 | deg
Re: | 100000 |  |  | Cd Min: | 0.01631 | at alpha= | -1 | deg
Mach: | 0.25 |  |  | Cl=0 at alpha= | -1.6693 | deg
|  |  |  | @ Cl=0.1, Cd= | 0.016313
|  |  |  | @ Cl=0.4, Cd= | 0.016851
|  |  |  | @ Cl=0.6, Cd= | 0.017629
alpha (deg) | Cl | Cd | Cm | Cl/Cd
-19 | -0.597 | 0.27227 | 0.007 | -2.192
-18.5 | -0.651 | 0.24772 | 0.007 | -2.626
-18 | -0.703 | 0.2583 | 0.01 | -2.723
-17.5 | -0.75 | 0.23139 | 0.01 | -3.241
-17 | -0.792 | 0.21507 | 0.009 | -3.683
-16.5 | -0.83 | 0.1988 | 0.009 | -4.174
-16 | -0.862 | 0.17495 | 0.008 | -4.928
-15.5 | -0.882 | 0.16492 | 0.008 | -5.349
-15 | -0.894 | 0.1533 | 0.007 | -5.834
-14.5 | -0.898 | 0.14637 | 0.005 | -6.137
-14 | -0.901 | 0.13477 | 0.005 | -6.686
-13.5 | -0.9 | 0.12635 | 0.004 | -7.119
-13 | -0.894 | 0.11938 | 0.004 | -7.486
-12.5 | -0.883 | 0.11092 | 0.003 | -7.962
-12 | -0.868 | 0.10075 | 0.003 | -8.62
-11.5 | -0.85 | 0.09557 | 0.002 | -8.891
-11 | -0.827 | 0.08843 | 0.002 | -9.354
-10.5 | -0.801 | 0.0826 | 0.001 | -9.701
-10 | -0.772 | 0.07676 | 0 | -10.058
-9.5 | -0.74 | 0.07189 | 0 | -10.29
-9 | -0.704 | 0.0666 | -0.001 | -10.576
-8.5 | -0.666 | 0.06216 | -0.002 | -10.718
-8 | -0.626 | 0.05829 | -0.003 | -10.736
-7.5 | -0.583 | 0.05482 | -0.003 | -10.626
-7 | -0.538 | 0.05201 | -0.004 | -10.338
-6.5 | -0.492 | 0.04899 | -0.005 | -10.034
-6 | -0.444 | 0.04624 | -0.006 | -9.605
-5.5 | -0.396 | 0.04359 | -0.007 | -9.086
-5 | -0.417 | 0.02056 | -0.014 | -20.286
-4.5 | -0.356 | 0.02018 | -0.015 | -17.651
-4 | -0.295 | 0.01977 | -0.017 | -14.901
-3.5 | -0.232 | 0.01937 | -0.018 | -11.978
-3 | -0.169 | 0.01898 | -0.02 | -8.911
-2.5 | -0.103 | 0.01649 | -0.021 | -6.276
-2 | -0.041 | 0.0164 | -0.022 | -2.529
-1.5 | 0.021 | 0.01635 | -0.024 | 1.266
-1 | 0.083 | 0.01631 | -0.025 | 5.101
-0.5 | 0.146 | 0.01632 | -0.027 | 8.924
0 | 0.208 | 0.01645 | -0.028 | 12.631
0.5 | 0.27 | 0.01653 | -0.03 | 16.338
1 | 0.332 | 0.01667 | -0.031 | 19.928
1.5 | 0.393 | 0.01683 | -0.033 | 23.342
2 | 0.455 | 0.01702 | -0.034 | 26.709
2.5 | 0.516 | 0.01724 | -0.036 | 29.936
3 | 0.578 | 0.01751 | -0.037 | 32.981
3.5 | 0.639 | 0.01784 | -0.039 | 35.819
4 | 0.699 | 0.01815 | -0.04 | 38.542
4.5 | 0.76 | 0.01854 | -0.042 | 40.981
5 | 0.82 | 0.01892 | -0.043 | 43.316
5.5 | 0.881 | 0.01941 | -0.045 | 45.409
6 | 0.942 | 0.02001 | -0.047 | 47.108
6.5 | 1.006 | 0.02123 | -0.048 | 47.376
7 | 1.064 | 0.02302 | -0.05 | 46.235
7.5 | 1.117 | 0.02884 | -0.052 | 38.748
8 | 1.168 | 0.03009 | -0.053 | 38.799
8.5 | 1.215 | 0.03129 | -0.054 | 38.828
9 | 1.259 | 0.03253 | -0.056 | 38.711
9.5 | 1.3 | 0.03412 | -0.057 | 38.103
10 | 1.337 | 0.03621 | -0.059 | 36.921
10.5 | 1.37 | 0.03789 | -0.06 | 36.154
11 | 1.397 | 0.03991 | -0.062 | 34.997
11.5 | 1.214 | 0.08285 | -0.041 | 14.649
12 | 1.213 | 0.0928 | -0.034 | 13.071
12.5 | 1.221 | 0.10012 | -0.033 | 12.2
13 | 1.226 | 0.10729 | -0.032 | 11.431
13.5 | 1.223 | 0.11373 | -0.026 | 10.753
14 | 1.213 | 0.12367 | -0.026 | 9.809
14.5 | 1.197 | 0.13458 | -0.026 | 8.893
15 | 1.174 | 0.14239 | -0.026 | 8.247
15.5 | 1.145 | 0.15394 | -0.026 | 7.439
16 | 1.11 | 0.16562 | -0.027 | 6.702

## 14. Re 100k Mach 0.25 (2)
BIGFOIL.COM POLAR EXPORT
NACA67-319 a=0.2
NACA67-319 a=0.2 |  |  |  | Cl Max: | 1.1213 | at alpha= | 13.5 | deg
XFOIL ncrit=9 |  |  |  | L/D Max: | 30.5508 | at alpha= | 8.5 | deg
Re: | 100000 |  |  | Cd Min: | 0.18857 | at alpha= | 18.5 | deg
Mach: | 0.25 |  |  | Cl=0 at alpha= | -0.63379 | deg
|  |  |  | @ Cl=0.1, Cd= | 0.060184
|  |  |  | @ Cl=0.4, Cd= | 0.058619
|  |  |  | @ Cl=0.6, Cd= | 0.18857
alpha (deg) | Cl | Cd | Cm | Cl/Cd
-12.5 | -0.509 | 0.15068 | -0.0295 | -3.378
-12 | -0.5834 | 0.14178 | -0.0357 | -4.1148
-11.5 | -0.5325 | 0.13755 | -0.029 | -3.8713
-10.5 | -0.5641 | 0.12371 | -0.0275 | -4.5599
-10 | -0.6325 | 0.11199 | -0.0304 | -5.6478
-9.5 | -0.6655 | 0.10456 | -0.0279 | -6.3648
-9 | -0.7133 | 0.0962 | -0.0234 | -7.4148
-8 | -0.9801 | 0.07038 | 0.0122 | -13.9258
-7.5 | -1.0234 | 0.06218 | 0.0276 | -16.4587
-7 | -1.0089 | 0.05625 | 0.0337 | -17.936
-6.5 | -0.9928 | 0.05099 | 0.04 | -19.4705
-6 | -0.9688 | 0.04673 | 0.0457 | -20.7319
-5.5 | -0.9343 | 0.04303 | 0.0493 | -21.7128
-5 | -0.889 | 0.04043 | 0.0509 | -21.9886
-4.5 | -0.8439 | 0.03869 | 0.0529 | -21.8118
-4 | -0.7871 | 0.03704 | 0.052 | -21.25
-3.5 | -0.7315 | 0.036 | 0.0513 | -20.3194
-2.5 | -0.1227 | 0.05934 | -0.0227 | -2.0677
-2 | -0.103 | 0.05941 | -0.0191 | -1.7337
-1.5 | -0.0833 | 0.05965 | -0.0156 | -1.3965
-1 | -0.0635 | 0.06008 | -0.0121 | -1.0569
-0.5 | 0.0232 | 0.05961 | -0.0226 | 0.3892
0 | 0.0874 | 0.06006 | -0.0278 | 1.4552
0.5 | 0.1433 | 0.06061 | -0.0308 | 2.3643
1.5 | 0.3263 | 0.05904 | -0.0451 | 5.5268
2 | 0.3672 | 0.05879 | -0.0437 | 6.246
2.5 | 0.4171 | 0.05853 | -0.0437 | 7.1263
3 | 0.474 | 0.05802 | -0.0445 | 8.1696
3.5 | 0.5329 | 0.05727 | -0.0454 | 9.305
4 | 0.5595 | 0.05696 | -0.0412 | 9.8227
4.5 | 0.6147 | 0.0558 | -0.0409 | 11.0161
5 | 0.6728 | 0.05426 | -0.0406 | 12.3996
5.5 | 0.7317 | 0.05228 | -0.0399 | 13.9958
6 | 0.7643 | 0.05113 | -0.0353 | 14.9482
6.5 | 0.8365 | 0.04715 | -0.0345 | 17.7413
7 | 0.9147 | 0.04215 | -0.0335 | 21.7011
7.5 | 0.9793 | 0.03769 | -0.0302 | 25.983
8 | 1.0469 | 0.03461 | -0.0284 | 30.2485
8.5 | 1.065 | 0.03486 | -0.0212 | 30.5508
9 | 1.0578 | 0.03656 | -0.0113 | 28.9333
9.5 | 1.0362 | 0.03923 | -0.0004 | 26.4135
10 | 1.01 | 0.04269 | 0.0101 | 23.6589
10.5 | 0.9964 | 0.04599 | 0.0185 | 21.6656
11 | 1.0023 | 0.04853 | 0.0247 | 20.6532
11.5 | 1.0294 | 0.05044 | 0.0287 | 20.4084
12 | 1.0685 | 0.05237 | 0.0313 | 20.4029
12.5 | 1.0849 | 0.05493 | 0.0361 | 19.7506
13 | 1.1009 | 0.05818 | 0.0405 | 18.9223
13.5 | 1.1213 | 0.06165 | 0.0442 | 18.1882
14 | 1.0904 | 0.06619 | 0.0522 | 16.4738
14.5 | 1.057 | 0.07122 | 0.0593 | 14.8413
15 | 1.0248 | 0.0766 | 0.0653 | 13.3786
15.5 | 1.0024 | 0.08162 | 0.0701 | 12.2813
16 | 0.9575 | 0.08862 | 0.0746 | 10.8046
16.5 | 0.8105 | 0.1066 | 0.074 | 7.6032
17 | 0.7124 | 0.12532 | 0.0688 | 5.6846
18.5 | 0.5465 | 0.18857 | 0.0437 | 2.8981

## 15. Re 100k Mach 0.50 (1)
BIGFOIL.COM POLAR EXPORT
NACA67-319 a=0.2
NACA67-319 a=0.2 |  |  |  | Cl Max: | 1.279 | at alpha= | 9 | deg
JavaFoil+Calcfoil stall+Eppler ext transition |  |  |  | L/D Max: | 43.788 | at alpha= | 5.5 | deg
Re: | 100000 |  |  | Cd Min: | 0.01764 | at alpha= | -1 | deg
Mach: | 0.5 |  |  | Cl=0 at alpha= | -1.6667 | deg
|  |  |  | @ Cl=0.1, Cd= | 0.01764
|  |  |  | @ Cl=0.4, Cd= | 0.018198
|  |  |  | @ Cl=0.6, Cd= | 0.019047
alpha (deg) | Cl | Cd | Cm | Cl/Cd
-20 | -1.041 | 0.36076 | 0.018 | -2.884
-19.5 | -1.011 | 0.34092 | 0.016 | -2.966
-19 | -0.984 | 0.33714 | 0.016 | -2.918
-18.5 | -0.956 | 0.33406 | 0.015 | -2.861
-18 | -0.928 | 0.44182 | 0.014 | -2.101
-17.5 | -0.901 | 0.33286 | 0.013 | -2.706
-17 | -0.871 | 0.31092 | 0.012 | -2.801
-16.5 | -0.843 | 0.29687 | 0.011 | -2.839
-16 | -0.815 | 0.29076 | 0.01 | -2.803
-15.5 | -0.787 | 0.27067 | 0.009 | -2.908
-15 | -0.759 | 0.26605 | 0.009 | -2.854
-14.5 | -0.731 | 0.26291 | 0.008 | -2.782
-14 | -0.702 | 0.2492 | 0.007 | -2.815
-13.5 | -0.673 | 0.25605 | 0.006 | -2.63
-13 | -0.645 | 0.23232 | 0.005 | -2.778
-12.5 | -0.617 | 0.23298 | 0.004 | -2.65
-12 | -0.589 | 0.21562 | 0.003 | -2.733
-11.5 | -0.561 | 0.22281 | 0.003 | -2.516
-11 | -0.531 | 0.19995 | 0.002 | -2.658
-10.5 | -0.503 | 0.19698 | 0.001 | -2.555
-10 | -0.474 | 0.15374 | 0 | -3.086
-9.5 | -0.446 | 0.14303 | 0 | -3.118
-9 | -0.418 | 0.13983 | -0.001 | -2.988
-8.5 | -0.611 | 0.08065 | -0.002 | -7.572
-8 | -0.621 | 0.06946 | -0.002 | -8.939
-7.5 | -0.604 | 0.06258 | -0.004 | -9.648
-7 | -0.572 | 0.05744 | -0.005 | -9.958
-6.5 | -0.531 | 0.05334 | -0.005 | -9.957
-6 | -0.485 | 0.04947 | -0.006 | -9.801
-5.5 | -0.435 | 0.04662 | -0.007 | -9.327
-5 | -0.382 | 0.04378 | -0.008 | -8.729
-4.5 | -0.328 | 0.0414 | -0.009 | -7.919
-4 | -0.327 | 0.02169 | -0.019 | -15.067
-3.5 | -0.258 | 0.02121 | -0.021 | -12.157
-3 | -0.188 | 0.02073 | -0.022 | -9.074
-2.5 | -0.115 | 0.01784 | -0.023 | -6.467
-2 | -0.046 | 0.0177 | -0.025 | -2.614
-1.5 | 0.023 | 0.01766 | -0.027 | 1.307
-1 | 0.093 | 0.01764 | -0.028 | 5.264
-0.5 | 0.163 | 0.01764 | -0.03 | 9.22
0 | 0.232 | 0.01777 | -0.032 | 13.056
0.5 | 0.302 | 0.01792 | -0.033 | 16.832
1 | 0.371 | 0.01809 | -0.035 | 20.515
1.5 | 0.438 | 0.01834 | -0.037 | 23.899
2 | 0.507 | 0.01861 | -0.038 | 27.246
2.5 | 0.576 | 0.01892 | -0.04 | 30.423
3 | 0.644 | 0.01928 | -0.042 | 33.391
3.5 | 0.712 | 0.01968 | -0.043 | 36.166
4 | 0.78 | 0.02012 | -0.045 | 38.747
4.5 | 0.846 | 0.0206 | -0.047 | 41.071
5 | 0.915 | 0.02127 | -0.048 | 43.003
5.5 | 0.983 | 0.02245 | -0.05 | 43.788
6 | 1.049 | 0.02475 | -0.052 | 42.373
6.5 | 1.109 | 0.03167 | -0.054 | 35.025
7 | 1.165 | 0.03341 | -0.056 | 34.882
7.5 | 1.212 | 0.03525 | -0.057 | 34.398
8 | 1.251 | 0.03714 | -0.059 | 33.671
8.5 | 1.276 | 0.04001 | -0.06 | 31.881
9 | 1.279 | 0.04299 | -0.062 | 29.756
9.5 | 1.044 | 0.07971 | -0.023 | 13.1
10 | 0.919 | 0.09423 | -0.022 | 9.749
10.5 | 0.687 | 0.15753 | -0.022 | 4.362
11 | 0.715 | 0.16964 | -0.024 | 4.215
11.5 | 0.744 | 0.21481 | -0.031 | 3.465
12 | 0.772 | 0.2176 | -0.032 | 3.548
12.5 | 0.8 | 0.22611 | -0.033 | 3.536
13 | 0.829 | 0.25259 | -0.037 | 3.281
13.5 | 0.856 | 0.25582 | -0.038 | 3.347
14 | 0.884 | 0.26384 | -0.039 | 3.349

## 16. Re 100k Mach 0.50 (2)
BIGFOIL.COM POLAR EXPORT
NACA67-319 a=0.2
NACA67-319 a=0.2 |  |  |  | Cl Max: | 1.0294 | at alpha= | 8 | deg
XFOIL ncrit=9 |  |  |  | L/D Max: | 23.4306 | at alpha= | 7.5 | deg
Re: | 100000 |  |  | Cd Min: | 0.14351 | at alpha= | -10.5 | deg
Mach: | 0.5 |  |  | Cl=0 at alpha= | -1.1511 | deg
|  |  |  | @ Cl=0.1, Cd= | 0.064382
|  |  |  | @ Cl=0.4, Cd= | 0.062829
|  |  |  | @ Cl=0.6, Cd= | 0.060733
alpha (deg) | Cl | Cd | Cm | Cl/Cd
-10.5 | -0.5358 | 0.14351 | -0.0294 | -3.7335
-10 | -0.5131 | 0.13727 | -0.0259 | -3.7379
-9.5 | -0.5495 | 0.12941 | -0.0266 | -4.2462
-9 | -0.6336 | 0.10172 | -0.0435 | -6.2289
-8.5 | -0.6692 | 0.09296 | -0.0409 | -7.1988
-8 | -0.7279 | 0.08437 | -0.0353 | -8.6275
-7.5 | -0.7905 | 0.07737 | -0.0256 | -10.2171
-7 | -0.8535 | 0.07189 | -0.0122 | -11.8723
-6.5 | -0.909 | 0.06741 | 0.0031 | -13.4846
-6 | -0.9412 | 0.06251 | 0.0161 | -15.0568
-5.5 | -0.9572 | 0.05761 | 0.0277 | -16.6152
-5 | -0.9556 | 0.05279 | 0.0375 | -18.1019
-4.5 | -0.9338 | 0.04851 | 0.0448 | -19.2496
-4 | -0.8937 | 0.04531 | 0.0497 | -19.7241
-3.5 | -0.7958 | 0.04346 | 0.0439 | -18.3111
-3 | -0.6617 | 0.04252 | 0.0317 | -15.5621
-2.5 | -0.5438 | 0.04441 | 0.0234 | -12.245
-2 | -0.1197 | 0.06562 | -0.0219 | -1.8241
-1.5 | -0.0642 | 0.06495 | -0.0249 | -0.98845
-1 | 0.0278 | 0.06525 | -0.035 | 0.42605
-0.5 | 0.136 | 0.06395 | -0.0456 | 2.1267
0 | 0.2093 | 0.06325 | -0.0491 | 3.3091
0.5 | 0.2807 | 0.06329 | -0.0524 | 4.4351
1 | 0.3109 | 0.06303 | -0.0486 | 4.9326
1.5 | 0.3666 | 0.06291 | -0.0489 | 5.8274
2 | 0.4077 | 0.06281 | -0.0466 | 6.491
2.5 | 0.4537 | 0.06255 | -0.0448 | 7.2534
3 | 0.5159 | 0.06185 | -0.0451 | 8.3411
3.5 | 0.5462 | 0.06172 | -0.0406 | 8.8496
4 | 0.6067 | 0.06061 | -0.0398 | 10.0099
4.5 | 0.6369 | 0.06055 | -0.0349 | 10.5186
5 | 0.6986 | 0.0589 | -0.0331 | 11.8608
5.5 | 0.7334 | 0.05849 | -0.028 | 12.5389
6 | 0.8085 | 0.05505 | -0.0255 | 14.6866
6.5 | 0.8608 | 0.05258 | -0.0201 | 16.3712
7 | 0.9645 | 0.04612 | -0.0174 | 20.9128
7.5 | 1.0197 | 0.04352 | -0.0107 | 23.4306
8 | 1.0294 | 0.04445 | -0.0009 | 23.1586
8.5 | 1.014 | 0.04726 | 0.0101 | 21.4558
9 | 0.9921 | 0.05105 | 0.0204 | 19.4339
9.5 | 0.9779 | 0.05503 | 0.0291 | 17.7703
10 | 0.9791 | 0.05855 | 0.0363 | 16.7225
10.5 | 0.991 | 0.06178 | 0.0424 | 16.0408
11 | 0.9957 | 0.06605 | 0.0482 | 15.0749
11.5 | 0.9808 | 0.07186 | 0.0538 | 13.6488
12 | 0.9551 | 0.07868 | 0.0585 | 12.139
12.5 | 0.9245 | 0.08633 | 0.0619 | 10.7089
13 | 0.8637 | 0.09776 | 0.0622 | 8.8349

## 17. Re 250k Mach 0.00 (1)
BIGFOIL.COM POLAR EXPORT
NACA67-319 a=0.2
NACA67-319 a=0.2 |  |  |  | Cl Max: | 1.526 | at alpha= | 14.5 | deg
JavaFoil+Calcfoil stall+Eppler ext transition |  |  |  | L/D Max: | 71.169 | at alpha= | 6 | deg
Re: | 250000 |  |  | Cd Min: | 0.01061 | at alpha= | -0.5 | deg
Mach: | 0 |  |  | Cl=0 at alpha= | -1.6667 | deg
|  |  |  | @ Cl=0.1, Cd= | 0.010624
|  |  |  | @ Cl=0.4, Cd= | 0.011073
|  |  |  | @ Cl=0.6, Cd= | 0.011626
alpha (deg) | Cl | Cd | Cm | Cl/Cd
-20 | -0.948 | 0.21451 | 0.014 | -4.419
-19.5 | -0.965 | 0.20135 | 0.013 | -4.793
-19 | -0.98 | 0.18677 | 0.013 | -5.249
-18.5 | -0.994 | 0.17733 | 0.012 | -5.605
-18 | -1.006 | 0.16702 | 0.011 | -6.021
-17.5 | -1.015 | 0.15717 | 0.011 | -6.458
-17 | -1.022 | 0.14989 | 0.01 | -6.819
-16.5 | -1.027 | 0.14223 | 0.01 | -7.218
-16 | -1.022 | 0.13559 | 0.007 | -7.539
-15.5 | -1.017 | 0.12803 | 0.007 | -7.941
-15 | -1.007 | 0.12142 | 0.007 | -8.296
-14.5 | -0.994 | 0.11492 | 0.006 | -8.651
-14 | -0.98 | 0.10828 | 0.005 | -9.049
-13.5 | -0.963 | 0.10151 | 0.005 | -9.485
-13 | -0.943 | 0.09585 | 0.004 | -9.836
-12.5 | -0.921 | 0.09036 | 0.004 | -10.189
-12 | -0.895 | 0.08464 | 0.003 | -10.576
-11.5 | -0.868 | 0.07955 | 0.003 | -10.913
-11 | -0.838 | 0.07437 | 0.002 | -11.271
-10.5 | -0.806 | 0.06985 | 0.001 | -11.542
-10 | -0.773 | 0.06473 | 0 | -11.949
-9.5 | -0.739 | 0.06034 | 0 | -12.241
-9 | -0.837 | 0.02037 | -0.002 | -41.094
-8.5 | -0.79 | 0.01976 | -0.004 | -39.965
-8 | -0.74 | 0.01883 | -0.005 | -39.297
-7.5 | -0.688 | 0.01815 | -0.006 | -37.901
-7 | -0.634 | 0.01752 | -0.008 | -36.176
-6.5 | -0.579 | 0.01708 | -0.009 | -33.878
-6 | -0.522 | 0.01664 | -0.011 | -31.386
-5.5 | -0.465 | 0.01616 | -0.012 | -28.75
-5 | -0.406 | 0.01573 | -0.014 | -25.809
-4.5 | -0.346 | 0.01531 | -0.015 | -22.628
-4 | -0.286 | 0.01494 | -0.017 | -19.16
-3.5 | -0.226 | 0.01459 | -0.018 | -15.462
-3 | -0.16 | 0.01093 | -0.019 | -14.682
-2.5 | -0.1 | 0.01082 | -0.02 | -9.291
-2 | -0.04 | 0.01074 | -0.022 | -3.75
-1.5 | 0.02 | 0.01067 | -0.023 | 1.883
-1 | 0.081 | 0.01063 | -0.025 | 7.603
-0.5 | 0.142 | 0.01061 | -0.026 | 13.341
0 | 0.202 | 0.01077 | -0.028 | 18.737
0.5 | 0.262 | 0.01082 | -0.029 | 24.23
1 | 0.323 | 0.01093 | -0.031 | 29.523
1.5 | 0.382 | 0.01104 | -0.032 | 34.592
2 | 0.442 | 0.01115 | -0.034 | 39.625
2.5 | 0.502 | 0.0113 | -0.035 | 44.404
3 | 0.561 | 0.01149 | -0.037 | 48.88
3.5 | 0.621 | 0.0117 | -0.038 | 53.101
4 | 0.68 | 0.01192 | -0.04 | 57.036
4.5 | 0.738 | 0.01217 | -0.041 | 60.685
5 | 0.798 | 0.01242 | -0.043 | 64.261
5.5 | 0.856 | 0.01269 | -0.044 | 67.492
6 | 0.921 | 0.01294 | -0.046 | 71.169
6.5 | 0.982 | 0.01389 | -0.048 | 70.727
7 | 1.039 | 0.01582 | -0.049 | 65.68
7.5 | 1.091 | 0.02219 | -0.051 | 49.143
8 | 1.141 | 0.02315 | -0.052 | 49.305
8.5 | 1.19 | 0.02414 | -0.054 | 49.312
9 | 1.237 | 0.02504 | -0.055 | 49.405
9.5 | 1.281 | 0.02619 | -0.057 | 48.92
10 | 1.322 | 0.02717 | -0.058 | 48.67
10.5 | 1.361 | 0.02887 | -0.06 | 47.125
11 | 1.396 | 0.03026 | -0.061 | 46.12
11.5 | 1.427 | 0.03172 | -0.062 | 44.994
12 | 1.455 | 0.03338 | -0.064 | 43.604
12.5 | 1.48 | 0.03514 | -0.065 | 42.11
13 | 1.501 | 0.03697 | -0.066 | 40.597
13.5 | 1.517 | 0.03896 | -0.068 | 38.936
14 | 1.524 | 0.0413 | -0.069 | 36.896
14.5 | 1.526 | 0.04401 | -0.07 | 34.666
15 | 1.317 | 0.10796 | -0.047 | 12.202
15.5 | 1.303 | 0.11934 | -0.043 | 10.919
16 | 1.291 | 0.13061 | -0.038 | 9.883
16.5 | 1.284 | 0.13733 | -0.04 | 9.35
17 | 1.271 | 0.14476 | -0.038 | 8.781
17.5 | 1.256 | 0.15389 | -0.037 | 8.165
18 | 1.241 | 0.16379 | -0.038 | 7.577
18.5 | 1.222 | 0.17115 | -0.037 | 7.139
19 | 1.199 | 0.17615 | -0.031 | 6.807
19.5 | 1.177 | 0.18872 | -0.032 | 6.238

## 18. Re 250k Mach 0.00 (2)
BIGFOIL.COM POLAR EXPORT
NACA67-319 a=0.2
NACA67-319 a=0.2 |  |  |  | Cl Max: | 0.4083 | at alpha= | 0.5 | deg
XFOIL ncrit=9 |  |  |  | L/D Max: | 10.0319 | at alpha= | 0.5 | deg
Re: | 250000 |  |  | Cd Min: | 0.11068 | at alpha= | -15 | deg
Mach: | 0 |  |  | Cl=0 at alpha= | -1.8846 | deg
|  |  |  | @ Cl=0.1, Cd= | 0.042317
|  |  |  | @ Cl=0.4, Cd= | 0.040846
|  |  |  | @ Cl=0.6, Cd= | 0.0407
alpha (deg) | Cl | Cd | Cm | Cl/Cd
-15 | -0.2187 | 0.11068 | -0.138 | -1.976
-14.5 | -0.1925 | 0.10738 | -0.1379 | -1.7927
-14 | -0.1894 | 0.10079 | -0.1405 | -1.8792
-13.5 | -0.5151 | 0.05658 | -0.1454 | -9.1039
-13 | -0.5462 | 0.05188 | -0.1382 | -10.5281
-12.5 | -0.5817 | 0.04761 | -0.1286 | -12.218
-12 | -0.6077 | 0.04354 | -0.1186 | -13.9573
-11.5 | -0.7284 | 0.04901 | -0.0863 | -14.8623
-11 | -0.947 | 0.06427 | -0.0332 | -14.7347
-10.5 | -0.964 | 0.05858 | -0.0247 | -16.4561
-10 | -0.9879 | 0.05246 | -0.0129 | -18.8315
-9.5 | -0.9712 | 0.04677 | -0.0079 | -20.7654
-9 | -0.959 | 0.04316 | -0.0008 | -22.2196
-8.5 | -0.9053 | 0.04081 | -0.0017 | -22.1833
-8 | -0.8772 | 0.03875 | 0.0026 | -22.6374
-7.5 | -0.8 | 0.03677 | -0.0029 | -21.7569
-7 | -0.7197 | 0.03609 | -0.0089 | -19.9418
-6.5 | -0.6591 | 0.03517 | -0.011 | -18.7404
-6 | -0.5048 | 0.03352 | -0.0292 | -15.0597
-5.5 | -0.5149 | 0.03325 | -0.0181 | -15.4857
-5 | -0.4334 | 0.03255 | -0.0236 | -13.3149
-4.5 | -0.443 | 0.03177 | -0.0122 | -13.944
-4 | -0.4126 | 0.03107 | -0.008 | -13.2797
-3.5 | -0.4134 | 0.02973 | 0.002 | -13.9051
-3 | -0.462 | 0.02769 | 0.0218 | -16.6847
-1.5 | 0.1593 | 0.04386 | -0.0509 | 3.632
-1 | 0.2138 | 0.04356 | -0.0519 | 4.9082
-0.5 | 0.2676 | 0.0428 | -0.0532 | 6.2523
0 | 0.3188 | 0.04227 | -0.0533 | 7.542
0.5 | 0.4083 | 0.0407 | -0.0609 | 10.0319

## 19. Re 250k Mach 0.10 (1)
BIGFOIL.COM POLAR EXPORT
NACA67-319 a=0.2
NACA67-319 a=0.2 |  |  |  | Cl Max: | 1.513 | at alpha= | 14 | deg
JavaFoil+Calcfoil stall+Eppler ext transition |  |  |  | L/D Max: | 71.069 | at alpha= | 6 | deg
Re: | 250000 |  |  | Cd Min: | 0.01066 | at alpha= | -0.5 | deg
Mach: | 0.1 |  |  | Cl=0 at alpha= | -1.6667 | deg
|  |  |  | @ Cl=0.1, Cd= | 0.010667
|  |  |  | @ Cl=0.4, Cd= | 0.011102
|  |  |  | @ Cl=0.6, Cd= | 0.011656
alpha (deg) | Cl | Cd | Cm | Cl/Cd
-20 | -0.902 | 0.21544 | 0.013 | -4.189
-19.5 | -0.923 | 0.19959 | 0.013 | -4.627
-19 | -0.942 | 0.1884 | 0.012 | -5.003
-18.5 | -0.96 | 0.17876 | 0.012 | -5.369
-18 | -0.975 | 0.16874 | 0.011 | -5.779
-17.5 | -0.988 | 0.16252 | 0.011 | -6.08
-17 | -0.999 | 0.1546 | 0.01 | -6.461
-16.5 | -1.006 | 0.1453 | 0.01 | -6.927
-16 | -1.011 | 0.13707 | 0.009 | -7.377
-15.5 | -1.002 | 0.12992 | 0.007 | -7.715
-15 | -1.001 | 0.12299 | 0.008 | -8.135
-14.5 | -0.984 | 0.11576 | 0.006 | -8.5
-14 | -0.971 | 0.10923 | 0.005 | -8.894
-13.5 | -0.956 | 0.10286 | 0.005 | -9.297
-13 | -0.938 | 0.09727 | 0.004 | -9.643
-12.5 | -0.917 | 0.09122 | 0.004 | -10.055
-12 | -0.893 | 0.08521 | 0.003 | -10.48
-11.5 | -0.867 | 0.07977 | 0.002 | -10.868
-11 | -0.838 | 0.07537 | 0.002 | -11.117
-10.5 | -0.807 | 0.06988 | 0.001 | -11.554
-10 | -0.774 | 0.06543 | 0 | -11.834
-9.5 | -0.739 | 0.06097 | 0 | -12.124
-9 | -0.839 | 0.02055 | -0.002 | -40.806
-8.5 | -0.792 | 0.0199 | -0.004 | -39.816
-8 | -0.742 | 0.01891 | -0.005 | -39.254
-7.5 | -0.69 | 0.0182 | -0.006 | -37.927
-7 | -0.636 | 0.01758 | -0.008 | -36.198
-6.5 | -0.581 | 0.01716 | -0.009 | -33.869
-6 | -0.524 | 0.01672 | -0.011 | -31.374
-5.5 | -0.467 | 0.01623 | -0.012 | -28.76
-5 | -0.408 | 0.0158 | -0.014 | -25.811
-4.5 | -0.348 | 0.01539 | -0.015 | -22.623
-4 | -0.288 | 0.015 | -0.017 | -19.172
-3.5 | -0.227 | 0.01465 | -0.018 | -15.474
-3 | -0.165 | 0.01424 | -0.02 | -11.598
-2.5 | -0.101 | 0.01085 | -0.02 | -9.303
-2 | -0.04 | 0.01078 | -0.022 | -3.756
-1.5 | 0.02 | 0.01072 | -0.023 | 1.883
-1 | 0.081 | 0.01067 | -0.025 | 7.612
-0.5 | 0.142 | 0.01066 | -0.026 | 13.338
0 | 0.203 | 0.0108 | -0.028 | 18.762
0.5 | 0.264 | 0.01086 | -0.029 | 24.263
1 | 0.324 | 0.01096 | -0.031 | 29.577
1.5 | 0.384 | 0.01107 | -0.032 | 34.646
2 | 0.444 | 0.01119 | -0.034 | 39.672
2.5 | 0.504 | 0.01135 | -0.035 | 44.408
3 | 0.564 | 0.01153 | -0.037 | 48.938
3.5 | 0.624 | 0.01174 | -0.038 | 53.149
4 | 0.683 | 0.01196 | -0.04 | 57.153
4.5 | 0.742 | 0.0122 | -0.041 | 60.822
5 | 0.802 | 0.01247 | -0.043 | 64.299
5.5 | 0.861 | 0.01274 | -0.044 | 67.548
6 | 0.925 | 0.01302 | -0.046 | 71.069
6.5 | 0.987 | 0.0142 | -0.048 | 69.522
7 | 1.044 | 0.01599 | -0.05 | 65.295
7.5 | 1.095 | 0.02235 | -0.051 | 49.009
8 | 1.146 | 0.02335 | -0.053 | 49.087
8.5 | 1.195 | 0.02431 | -0.054 | 49.15
9 | 1.241 | 0.02528 | -0.056 | 49.101
9.5 | 1.285 | 0.0264 | -0.057 | 48.676
10 | 1.326 | 0.02797 | -0.058 | 47.399
10.5 | 1.363 | 0.02929 | -0.06 | 46.54
11 | 1.398 | 0.03061 | -0.061 | 45.656
11.5 | 1.428 | 0.03213 | -0.063 | 44.453
12 | 1.455 | 0.03393 | -0.064 | 42.884
12.5 | 1.478 | 0.03546 | -0.065 | 41.695
13 | 1.498 | 0.03734 | -0.067 | 40.107
13.5 | 1.511 | 0.03962 | -0.068 | 38.127
14 | 1.513 | 0.04243 | -0.069 | 35.66
14.5 | 1.481 | 0.05088 | -0.068 | 29.102
15 | 1.291 | 0.11451 | -0.041 | 11.274
15.5 | 1.284 | 0.12272 | -0.04 | 10.462
16 | 1.271 | 0.13261 | -0.037 | 9.585
16.5 | 1.261 | 0.13947 | -0.038 | 9.041
17 | 1.245 | 0.1476 | -0.037 | 8.435
17.5 | 1.228 | 0.15619 | -0.038 | 7.862
18 | 1.207 | 0.16495 | -0.037 | 7.318
18.5 | 1.182 | 0.17432 | -0.03 | 6.782
19 | 1.158 | 0.18102 | -0.031 | 6.398

## 20. Re 250k Mach 0.10 (2)
BIGFOIL.COM POLAR EXPORT
NACA67-319 a=0.2
NACA67-319 a=0.2 |  |  |  | Cl Max: | 1.0255 | at alpha= | 17 | deg
XFOIL ncrit=9 |  |  |  | L/D Max: | 35.341 | at alpha= | 7.5 | deg
Re: | 250000 |  |  | Cd Min: | 0.11197 | at alpha= | -15 | deg
Mach: | 0.1 |  |  | Cl=0 at alpha= | -1.8868 | deg
|  |  |  | @ Cl=0.1, Cd= | 0.042478
|  |  |  | @ Cl=0.4, Cd= | 0.041031
|  |  |  | @ Cl=0.6, Cd= | 0.037538
alpha (deg) | Cl | Cd | Cm | Cl/Cd
-15 | -0.2126 | 0.11197 | -0.1382 | -1.8987
-14.5 | -0.1862 | 0.10856 | -0.1383 | -1.7152
-14 | -0.1823 | 0.10205 | -0.1408 | -1.7864
-13.5 | -0.4944 | 0.05789 | -0.1484 | -8.5403
-13 | -0.5245 | 0.05296 | -0.1419 | -9.9037
-12.5 | -0.5609 | 0.04867 | -0.1327 | -11.5246
-12 | -0.59 | 0.04449 | -0.1228 | -13.2614
-11.5 | -0.6989 | 0.04902 | -0.0931 | -14.2574
-11 | -0.9214 | 0.06497 | -0.0388 | -14.1819
-10.5 | -0.9463 | 0.0601 | -0.0289 | -15.7454
-10 | -0.9728 | 0.05446 | -0.0171 | -17.8627
-9.5 | -0.9653 | 0.04827 | -0.0107 | -19.9979
-9 | -0.9586 | 0.04422 | -0.0026 | -21.678
-8 | -0.6777 | 0.03668 | -0.036 | -18.476
-7.5 | -0.6463 | 0.03614 | -0.0325 | -17.8832
-7 | -0.5903 | 0.03531 | -0.0335 | -16.7176
-6.5 | -0.6679 | 0.03506 | -0.0103 | -19.0502
-6 | -0.5167 | 0.03369 | -0.0278 | -15.3369
-5.5 | -0.5062 | 0.03336 | -0.0204 | -15.1739
-5 | -0.4171 | 0.03273 | -0.0273 | -12.7437
-4.5 | -0.4357 | 0.03192 | -0.0142 | -13.6497
-4 | -0.4124 | 0.03122 | -0.0087 | -13.2095
-3.5 | -0.4049 | 0.02989 | -0.0001 | -13.5463
-3 | -0.4542 | 0.02798 | 0.0198 | -16.233
-1.5 | 0.1578 | 0.04399 | -0.0507 | 3.5872
-1 | 0.2143 | 0.04379 | -0.0519 | 4.8938
-0.5 | 0.2667 | 0.04293 | -0.053 | 6.2124
0 | 0.3202 | 0.04247 | -0.0534 | 7.5394
0.5 | 0.4117 | 0.04082 | -0.0614 | 10.0857
1.5 | 0.4775 | 0.03986 | -0.0552 | 11.9794
2 | 0.5591 | 0.03816 | -0.0606 | 14.6515
2.5 | 0.6248 | 0.03716 | -0.0624 | 16.8138
3.5 | 0.7617 | 0.03339 | -0.0685 | 22.8122
5 | 0.696 | 0.03053 | -0.0243 | 22.7972
5.5 | 0.7175 | 0.02857 | -0.0175 | 25.1138
6 | 0.7424 | 0.02679 | -0.0112 | 27.7118
6.5 | 0.7447 | 0.0255 | -0.0009 | 29.2039
7 | 0.8048 | 0.02342 | -0.0004 | 34.3638
7.5 | 0.8033 | 0.02273 | 0.0103 | 35.341
8 | 0.692 | 0.02114 | 0.0425 | 32.7342
8.5 | 0.7089 | 0.02141 | 0.0484 | 33.1107
9 | 0.7159 | 0.02199 | 0.0556 | 32.5557
10 | 0.7172 | 0.02347 | 0.0714 | 30.5582
10.5 | 0.7306 | 0.02509 | 0.0758 | 29.1192
11 | 0.7403 | 0.02686 | 0.0804 | 27.5614
11.5 | 0.7445 | 0.02918 | 0.0852 | 25.5141
12 | 0.7554 | 0.03251 | 0.0873 | 23.2359
12.5 | 0.7708 | 0.03548 | 0.0891 | 21.7249
13 | 0.7922 | 0.03829 | 0.09 | 20.6895
13.5 | 0.8215 | 0.04136 | 0.0889 | 19.8622
14 | 0.8507 | 0.04445 | 0.0877 | 19.1384
14.5 | 0.8821 | 0.04732 | 0.0864 | 18.6412
15 | 0.9139 | 0.05046 | 0.0847 | 18.1114
15.5 | 0.9465 | 0.05387 | 0.0823 | 17.5701
16 | 0.9772 | 0.05728 | 0.0806 | 17.0601
16.5 | 1.0023 | 0.06122 | 0.0786 | 16.3721
17 | 1.0255 | 0.06583 | 0.0765 | 15.578
17.5 | 1.0128 | 0.06883 | 0.0804 | 14.7145
18 | 1.0158 | 0.07159 | 0.0829 | 14.1891
18.5 | 1.0092 | 0.07753 | 0.0831 | 13.0169
19 | 0.9945 | 0.08503 | 0.0818 | 11.6959
19.5 | 0.9801 | 0.09302 | 0.0796 | 10.5364
20 | 0.9666 | 0.10123 | 0.0764 | 9.5486

## 21. Re 250k Mach 0.25 (1)
BIGFOIL.COM POLAR EXPORT
NACA67-319 a=0.2
NACA67-319 a=0.2 |  |  |  | Cl Max: | 1.456 | at alpha= | 13 | deg
JavaFoil+Calcfoil stall+Eppler ext transition |  |  |  | L/D Max: | 70.439 | at alpha= | 6 | deg
Re: | 250000 |  |  | Cd Min: | 0.01085 | at alpha= | -0.5 | deg
Mach: | 0.25 |  |  | Cl=0 at alpha= | -1.6667 | deg
|  |  |  | @ Cl=0.1, Cd= | 0.010865
|  |  |  | @ Cl=0.4, Cd= | 0.011293
|  |  |  | @ Cl=0.6, Cd= | 0.011838
alpha (deg) | Cl | Cd | Cm | Cl/Cd
-19 | -0.599 | 0.2454 | 0.012 | -2.443
-18.5 | -0.654 | 0.22926 | 0.011 | -2.851
-18 | -0.704 | 0.21515 | 0.011 | -3.272
-17.5 | -0.751 | 0.19737 | 0.01 | -3.803
-17 | -0.793 | 0.1833 | 0.01 | -4.327
-16.5 | -0.831 | 0.16794 | 0.009 | -4.946
-16 | -0.863 | 0.15505 | 0.009 | -5.568
-15.5 | -0.883 | 0.14115 | 0.008 | -6.258
-15 | -0.896 | 0.13407 | 0.008 | -6.68
-14.5 | -0.899 | 0.12564 | 0.006 | -7.153
-14 | -0.901 | 0.11774 | 0.005 | -7.656
-13.5 | -0.9 | 0.10931 | 0.005 | -8.233
-13 | -0.894 | 0.10314 | 0.004 | -8.671
-12.5 | -0.884 | 0.0963 | 0.003 | -9.177
-12 | -0.871 | 0.0899 | 0.003 | -9.689
-11.5 | -0.852 | 0.08376 | 0.002 | -10.173
-11 | -0.83 | 0.07778 | 0.002 | -10.673
-10.5 | -0.804 | 0.07299 | 0.001 | -11.018
-10 | -0.775 | 0.06772 | 0 | -11.442
-9.5 | -0.743 | 0.06325 | 0 | -11.751
-9 | -0.709 | 0.05851 | -0.001 | -12.114
-8.5 | -0.684 | 0.04929 | -0.003 | -13.871
-8 | -0.755 | 0.01991 | -0.005 | -37.896
-7.5 | -0.703 | 0.01873 | -0.007 | -37.539
-7 | -0.539 | 0.04631 | -0.004 | -11.64
-6.5 | -0.594 | 0.01756 | -0.01 | -33.834
-6 | -0.537 | 0.01713 | -0.011 | -31.326
-5.5 | -0.478 | 0.01668 | -0.013 | -28.665
-5 | -0.418 | 0.01619 | -0.014 | -25.818
-4.5 | -0.357 | 0.01575 | -0.016 | -22.671
-4 | -0.295 | 0.01534 | -0.017 | -19.239
-3.5 | -0.233 | 0.01496 | -0.019 | -15.542
-3 | -0.169 | 0.01462 | -0.02 | -11.59
-2.5 | -0.104 | 0.01104 | -0.021 | -9.396
-2 | -0.042 | 0.01096 | -0.023 | -3.793
-1.5 | 0.021 | 0.0109 | -0.024 | 1.902
-1 | 0.083 | 0.01087 | -0.025 | 7.675
-0.5 | 0.146 | 0.01085 | -0.027 | 13.457
0 | 0.208 | 0.01099 | -0.028 | 18.949
0.5 | 0.271 | 0.01105 | -0.03 | 24.51
1 | 0.333 | 0.01115 | -0.032 | 29.869
1.5 | 0.394 | 0.01128 | -0.033 | 34.943
2 | 0.456 | 0.01142 | -0.035 | 39.922
2.5 | 0.518 | 0.01157 | -0.036 | 44.743
3 | 0.579 | 0.01176 | -0.038 | 49.266
3.5 | 0.641 | 0.01199 | -0.039 | 53.455
4 | 0.702 | 0.01222 | -0.041 | 57.406
4.5 | 0.762 | 0.0125 | -0.042 | 61.011
5 | 0.823 | 0.01277 | -0.044 | 64.468
5.5 | 0.887 | 0.01301 | -0.046 | 68.183
6 | 0.95 | 0.01349 | -0.048 | 70.439
6.5 | 1.012 | 0.01496 | -0.049 | 67.627
7 | 1.069 | 0.01688 | -0.051 | 63.323
7.5 | 1.12 | 0.02338 | -0.052 | 47.916
8 | 1.171 | 0.0245 | -0.054 | 47.796
8.5 | 1.219 | 0.02552 | -0.055 | 47.748
9 | 1.263 | 0.02658 | -0.057 | 47.534
9.5 | 1.304 | 0.0279 | -0.058 | 46.754
10 | 1.341 | 0.02987 | -0.06 | 44.909
10.5 | 1.374 | 0.03113 | -0.061 | 44.142
11 | 1.402 | 0.03298 | -0.063 | 42.501
11.5 | 1.425 | 0.03478 | -0.064 | 40.963
12 | 1.442 | 0.03658 | -0.066 | 39.421
12.5 | 1.453 | 0.03882 | -0.067 | 37.424
13 | 1.456 | 0.04116 | -0.068 | 35.366
13.5 | 1.262 | 0.09257 | -0.049 | 13.631
14 | 1.22 | 0.11073 | -0.037 | 11.02
14.5 | 1.197 | 0.11763 | -0.028 | 10.178
15 | 1.178 | 0.12685 | -0.035 | 9.287
15.5 | 1.145 | 0.13322 | -0.028 | 8.598
16 | 1.11 | 0.14147 | -0.028 | 7.848
16.5 | 1.069 | 0.15301 | -0.028 | 6.987
17 | 1.023 | 0.16538 | -0.029 | 6.183
17.5 | 0.971 | 0.17713 | -0.029 | 5.481
18 | 0.915 | 0.19111 | -0.029 | 4.786

## 22. Re 250k Mach 0.25 (2)
BIGFOIL.COM POLAR EXPORT
NACA67-319 a=0.2
NACA67-319 a=0.2 |  |  |  | Cl Max: | 1.1019 | at alpha= | 7 | deg
XFOIL ncrit=9 |  |  |  | L/D Max: | 44.0936 | at alpha= | 7 | deg
Re: | 250000 |  |  | Cd Min: | 0.11408 | at alpha= | -14.5 | deg
Mach: | 0.25 |  |  | Cl=0 at alpha= | -1.4623 | deg
|  |  |  | @ Cl=0.1, Cd= | 0.043262
|  |  |  | @ Cl=0.4, Cd= | 0.041762
|  |  |  | @ Cl=0.6, Cd= | 0.038213
alpha (deg) | Cl | Cd | Cm | Cl/Cd
-14.5 | -0.1567 | 0.11408 | -0.1405 | -1.3736
-14 | -0.1513 | 0.10779 | -0.143 | -1.4037
-13.5 | -0.3227 | 0.07273 | -0.1612 | -4.437
-13 | -0.4147 | 0.05935 | -0.1576 | -6.9874
-12.5 | -0.4541 | 0.0542 | -0.1513 | -8.3782
-12 | -0.4933 | 0.04944 | -0.1428 | -9.9778
-11.5 | -0.549 | 0.04831 | -0.1274 | -11.3641
-11 | -0.6457 | 0.05156 | -0.1005 | -12.5233
-10.5 | -0.691 | 0.04924 | -0.0856 | -14.0333
-10 | -0.8718 | 0.06037 | -0.0414 | -14.4409
-9.5 | -0.9041 | 0.05585 | -0.0294 | -16.188
-9 | -0.8252 | 0.0457 | -0.0352 | -18.0569
-8.5 | -0.7874 | 0.04244 | -0.0327 | -18.5533
-8 | -0.7721 | 0.04101 | -0.0256 | -18.8271
-7.5 | -0.6976 | 0.03844 | -0.0301 | -18.1478
-7 | -0.6828 | 0.03746 | -0.0229 | -18.2274
-6 | -0.5252 | 0.03474 | -0.0309 | -15.118
-5.5 | -0.4475 | 0.03417 | -0.0351 | -13.0963
-5 | -0.4464 | 0.03352 | -0.0255 | -13.3174
-4.5 | -0.3967 | 0.03282 | -0.0247 | -12.0871
-4 | -0.394 | 0.03219 | -0.0152 | -12.2398
-3.5 | -0.3638 | 0.0309 | -0.0107 | -11.7735
-2.5 | -0.4816 | 0.02734 | 0.0354 | -17.6152
-2 | -0.3906 | 0.03128 | 0.0331 | -12.4872
-1.5 | -0.0206 | 0.0429 | -0.0203 | -0.48019
-1 | 0.2527 | 0.04372 | -0.0595 | 5.78
-0.5 | 0.2715 | 0.04356 | -0.0536 | 6.2328
0 | 0.2938 | 0.04384 | -0.0481 | 6.7016
0.5 | 0.3813 | 0.04207 | -0.055 | 9.0635
1 | 0.468 | 0.04064 | -0.0614 | 11.5157
1.5 | 0.4895 | 0.04039 | -0.0556 | 12.1193
2 | 0.5795 | 0.03841 | -0.0622 | 15.0872
2.5 | 0.6066 | 0.03815 | -0.057 | 15.9004
3.5 | 0.7026 | 0.0361 | -0.0548 | 19.4626
4 | 0.787 | 0.03339 | -0.0598 | 23.5699
5 | 0.78 | 0.03086 | -0.0359 | 25.2754
5.5 | 0.969 | 0.02686 | -0.06 | 36.0759
6 | 0.9529 | 0.02574 | -0.0442 | 37.0202
7 | 1.1019 | 0.02499 | -0.0528 | 44.0936
7.5 | 1.0857 | 0.02694 | -0.0412 | 40.3007
8 | 0.6825 | 0.02203 | 0.0503 | 30.9805
8.5 | 0.6968 | 0.02251 | 0.0567 | 30.9551
9 | 0.7056 | 0.02334 | 0.0636 | 30.2314
9.5 | 0.7075 | 0.02417 | 0.0716 | 29.2718
10 | 0.7051 | 0.0251 | 0.0799 | 28.0916
10.5 | 0.7173 | 0.02701 | 0.0843 | 26.5568
11 | 0.7239 | 0.02933 | 0.0891 | 24.6812
11.5 | 0.72 | 0.03197 | 0.0951 | 22.5211
12 | 0.7334 | 0.03545 | 0.0968 | 20.6883

## 23. Re 250k Mach 0.50 (1)
BIGFOIL.COM POLAR EXPORT
NACA67-319 a=0.2
NACA67-319 a=0.2 |  |  |  | Cl Max: | 1.283 | at alpha= | 9 | deg
JavaFoil+Calcfoil stall+Eppler ext transition |  |  |  | L/D Max: | 64.327 | at alpha= | 5 | deg
Re: | 250000 |  |  | Cd Min: | 0.01176 | at alpha= | -1 | deg
Mach: | 0.5 |  |  | Cl=0 at alpha= | -1.6667 | deg
|  |  |  | @ Cl=0.1, Cd= | 0.01176
|  |  |  | @ Cl=0.4, Cd= | 0.012137
|  |  |  | @ Cl=0.6, Cd= | 0.012727
alpha (deg) | Cl | Cd | Cm | Cl/Cd
-20 | -1.041 | 0.27072 | 0.018 | -3.847
-19.5 | -1.011 | 0.2634 | 0.017 | -3.839
-19 | -0.984 | 0.25322 | 0.016 | -3.885
-18.5 | -0.956 | 0.26049 | 0.015 | -3.67
-18 | -0.928 | 0.32941 | 0.014 | -2.818
-17.5 | -0.901 | 0.25143 | 0.013 | -3.583
-17 | -0.871 | 0.23063 | 0.012 | -3.777
-16.5 | -0.843 | 0.22118 | 0.011 | -3.811
-16 | -0.815 | 0.21997 | 0.01 | -3.705
-15.5 | -0.787 | 0.20604 | 0.009 | -3.821
-15 | -0.759 | 0.20166 | 0.009 | -3.766
-14.5 | -0.731 | 0.19833 | 0.008 | -3.688
-14 | -0.702 | 0.18737 | 0.007 | -3.745
-13.5 | -0.673 | 0.18752 | 0.006 | -3.591
-13 | -0.645 | 0.17535 | 0.005 | -3.681
-12.5 | -0.617 | 0.16554 | 0.004 | -3.729
-12 | -0.589 | 0.16169 | 0.004 | -3.644
-11.5 | -0.561 | 0.15755 | 0.003 | -3.56
-11 | -0.532 | 0.15072 | 0.002 | -3.527
-10.5 | -0.503 | 0.1477 | 0.001 | -3.408
-10 | -0.475 | 0.1185 | 0 | -4.004
-9.5 | -0.446 | 0.10957 | 0 | -4.071
-9 | -0.418 | 0.10635 | -0.001 | -3.929
-8.5 | -0.611 | 0.06821 | -0.002 | -8.956
-8 | -0.623 | 0.06037 | -0.003 | -10.324
-7.5 | -0.606 | 0.05462 | -0.004 | -11.089
-7 | -0.575 | 0.04984 | -0.005 | -11.54
-6.5 | -0.533 | 0.0468 | -0.006 | -11.383
-6 | -0.485 | 0.04371 | -0.006 | -11.103
-5.5 | -0.436 | 0.04101 | -0.008 | -10.632
-5 | -0.461 | 0.01807 | -0.016 | -25.514
-4.5 | -0.395 | 0.01748 | -0.017 | -22.608
-4 | -0.327 | 0.01693 | -0.019 | -19.336
-3.5 | -0.258 | 0.01643 | -0.021 | -15.727
-3 | -0.188 | 0.01597 | -0.022 | -11.8
-2.5 | -0.116 | 0.01193 | -0.023 | -9.683
-2 | -0.046 | 0.01183 | -0.025 | -3.918
-1.5 | 0.023 | 0.01178 | -0.027 | 1.962
-1 | 0.093 | 0.01176 | -0.028 | 7.915
-0.5 | 0.163 | 0.01176 | -0.03 | 13.861
0 | 0.233 | 0.01187 | -0.032 | 19.594
0.5 | 0.302 | 0.01195 | -0.033 | 25.299
1 | 0.372 | 0.01207 | -0.035 | 30.825
1.5 | 0.439 | 0.01223 | -0.037 | 35.904
2 | 0.508 | 0.01244 | -0.038 | 40.87
2.5 | 0.577 | 0.01265 | -0.04 | 45.604
3 | 0.646 | 0.01288 | -0.042 | 50.123
3.5 | 0.714 | 0.0132 | -0.044 | 54.072
4 | 0.782 | 0.01348 | -0.045 | 58.031
4.5 | 0.849 | 0.01384 | -0.047 | 61.379
5 | 0.92 | 0.0143 | -0.049 | 64.327
5.5 | 0.989 | 0.01541 | -0.051 | 64.205
6 | 1.053 | 0.01797 | -0.053 | 58.623
6.5 | 1.112 | 0.02573 | -0.055 | 43.222
7 | 1.168 | 0.02729 | -0.056 | 42.822
7.5 | 1.216 | 0.02878 | -0.058 | 42.242
8 | 1.254 | 0.03047 | -0.06 | 41.157
8.5 | 1.279 | 0.03306 | -0.061 | 38.677
9 | 1.283 | 0.03557 | -0.063 | 36.069
9.5 | 1.249 | 0.03867 | -0.064 | 32.286
10 | 0.919 | 0.08012 | -0.023 | 11.467
10.5 | 0.687 | 0.1225 | -0.023 | 5.609
11 | 0.715 | 0.13112 | -0.026 | 5.455
11.5 | 0.744 | 0.1615 | -0.032 | 4.61
12 | 0.772 | 0.16442 | -0.033 | 4.696
12.5 | 0.8 | 0.16567 | -0.033 | 4.826
13 | 0.829 | 0.18577 | -0.038 | 4.462
13.5 | 0.856 | 0.18913 | -0.038 | 4.527
14 | 0.884 | 0.19274 | -0.039 | 4.585

## 24. Re 250k Mach 0.50 (2)
BIGFOIL.COM POLAR EXPORT
NACA67-319 a=0.2
NACA67-319 a=0.2 |  |  |  | Cl Max: | 0.9143 | at alpha= | 5 | deg
XFOIL ncrit=9 |  |  |  | L/D Max: | 27.8665 | at alpha= | 5 | deg
Re: | 250000 |  |  | Cd Min: | 0.0995 | at alpha= | -12.5 | deg
Mach: | 0.5 |  |  | Cl=0 at alpha= | -1.3524 | deg
|  |  |  | @ Cl=0.1, Cd= | 0.046673
|  |  |  | @ Cl=0.4, Cd= | 0.045267
|  |  |  | @ Cl=0.6, Cd= | 0.039702
alpha (deg) | Cl | Cd | Cm | Cl/Cd
-12.5 | -0.1219 | 0.0995 | -0.1608 | -1.2251
-12 | -0.145 | 0.094 | -0.1576 | -1.5426
-11.5 | -0.195 | 0.08351 | -0.1581 | -2.335
-11 | -0.2756 | 0.0694 | -0.1614 | -3.9712
-10.5 | -0.3299 | 0.06288 | -0.1565 | -5.2465
-10 | -0.4508 | 0.06574 | -0.1267 | -6.8573
-9.5 | -0.5001 | 0.06282 | -0.1148 | -7.9608
-9 | -0.5446 | 0.05809 | -0.1046 | -9.3751
-8.5 | -0.5722 | 0.05425 | -0.0949 | -10.5475
-8 | -0.6387 | 0.05306 | -0.075 | -12.0373
-7.5 | -0.6702 | 0.05002 | -0.0612 | -13.3986
-7 | -0.6496 | 0.04566 | -0.0549 | -14.2269
-6.5 | -0.6557 | 0.04329 | -0.0427 | -15.1467
-6 | -0.5615 | 0.04011 | -0.0465 | -13.999
-5.5 | -0.4526 | 0.03867 | -0.0527 | -11.7042
-5 | -0.428 | 0.03813 | -0.0452 | -11.2248
-4.5 | -0.3662 | 0.03738 | -0.0443 | -9.7967
-4 | -0.3451 | 0.03676 | -0.0367 | -9.3879
-3.5 | -0.3009 | 0.03581 | -0.0331 | -8.4027
-3 | -0.3019 | 0.03479 | -0.0219 | -8.6778
-2.5 | -0.3018 | 0.03499 | -0.0057 | -8.6253
-2 | -0.3416 | 0.03451 | 0.0145 | -9.8986
-1.5 | -0.0485 | 0.04388 | -0.0205 | -1.1053
-1 | 0.1158 | 0.04697 | -0.0366 | 2.4654
-0.5 | 0.1841 | 0.04663 | -0.0379 | 3.9481
0.5 | 0.37 | 0.04546 | -0.0499 | 8.139
1 | 0.401 | 0.04526 | -0.0447 | 8.8599
1.5 | 0.5042 | 0.04316 | -0.0523 | 11.6821
2 | 0.5144 | 0.04321 | -0.0434 | 11.9047
2.5 | 0.6041 | 0.04105 | -0.048 | 14.7162
3 | 0.5721 | 0.03999 | -0.0304 | 14.3061
3.5 | 0.7155 | 0.03851 | -0.0449 | 18.5796
4.5 | 0.843 | 0.03505 | -0.0427 | 24.0514
5 | 0.9143 | 0.03281 | -0.0419 | 27.8665
6 | 0.7014 | 0.03021 | 0.0223 | 23.2175
6.5 | 0.7439 | 0.02875 | 0.028 | 25.8748
7 | 0.7535 | 0.02862 | 0.038 | 26.3277
7.5 | 0.7472 | 0.02897 | 0.0501 | 25.7922
8 | 0.7379 | 0.02965 | 0.0621 | 24.887
8.5 | 0.6994 | 0.0295 | 0.0797 | 23.7085
9 | 0.6684 | 0.02961 | 0.0953 | 22.5735
9.5 | 0.6748 | 0.03168 | 0.102 | 21.3005
10 | 0.6728 | 0.03426 | 0.109 | 19.6381

## 25. Re 500k Mach 0.00 (1)
BIGFOIL.COM POLAR EXPORT
NACA67-319 a=0.2
NACA67-319 a=0.2 |  |  |  | Cl Max: | 1.537 | at alpha= | 14.5 | deg
JavaFoil+Calcfoil stall+Eppler ext transition |  |  |  | L/D Max: | 93.309 | at alpha= | 6 | deg
Re: | 500000 |  |  | Cd Min: | 0.00771 | at alpha= | -0.5 | deg
Mach: | 0 |  |  | Cl=0 at alpha= | -1.6639 | deg
|  |  |  | @ Cl=0.1, Cd= | 0.0077453
|  |  |  | @ Cl=0.4, Cd= | 0.008214
|  |  |  | @ Cl=0.6, Cd= | 0.0085975
alpha (deg) | Cl | Cd | Cm | Cl/Cd
-20 | -0.949 | 0.19438 | 0.014 | -4.882
-19.5 | -0.966 | 0.18014 | 0.014 | -5.362
-19 | -0.982 | 0.17248 | 0.013 | -5.691
-18.5 | -0.995 | 0.16438 | 0.012 | -6.055
-18 | -1.007 | 0.15598 | 0.012 | -6.457
-17.5 | -1.017 | 0.14826 | 0.011 | -6.858
-17 | -1.024 | 0.1405 | 0.011 | -7.29
-16.5 | -1.029 | 0.13242 | 0.01 | -7.77
-16 | -1.026 | 0.12518 | 0.008 | -8.195
-15.5 | -1.021 | 0.11718 | 0.008 | -8.709
-15 | -1.011 | 0.11127 | 0.007 | -9.085
-14.5 | -0.998 | 0.10606 | 0.007 | -9.41
-14 | -0.983 | 0.09876 | 0.006 | -9.957
-13.5 | -0.967 | 0.09355 | 0.006 | -10.333
-13 | -0.947 | 0.0876 | 0.005 | -10.811
-12.5 | -0.926 | 0.0822 | 0.004 | -11.26
-12 | -0.901 | 0.07706 | 0.004 | -11.697
-11.5 | -0.881 | 0.06917 | 0.003 | -12.732
-11 | -0.866 | 0.05788 | 0.003 | -14.966
-10.5 | -0.969 | 0.02003 | 0.002 | -48.38
-10 | -0.929 | 0.01919 | 0.001 | -48.436
-9.5 | -0.886 | 0.0185 | -0.001 | -47.901
-9 | -0.84 | 0.0177 | -0.002 | -47.467
-8.5 | -0.792 | 0.01705 | -0.004 | -46.436
-8 | -0.741 | 0.01621 | -0.005 | -45.733
-7.5 | -0.689 | 0.01561 | -0.006 | -44.148
-7 | -0.635 | 0.01505 | -0.008 | -42.208
-6.5 | -0.58 | 0.01458 | -0.009 | -39.772
-6 | -0.523 | 0.01416 | -0.011 | -36.935
-5.5 | -0.465 | 0.01371 | -0.012 | -33.949
-5 | -0.407 | 0.01332 | -0.014 | -30.515
-4.5 | -0.347 | 0.01294 | -0.015 | -26.824
-4 | -0.287 | 0.01259 | -0.017 | -22.776
-3.5 | -0.226 | 0.01227 | -0.018 | -18.421
-3 | -0.161 | 0.0081 | -0.019 | -19.914
-2.5 | -0.101 | 0.00801 | -0.021 | -12.614
-2 | -0.041 | 0.00787 | -0.022 | -5.157
-1.5 | 0.02 | 0.00783 | -0.024 | 2.588
-1 | 0.082 | 0.00776 | -0.025 | 10.51
-0.5 | 0.143 | 0.00771 | -0.027 | 18.515
0 | 0.203 | 0.00803 | -0.028 | 25.247
0.5 | 0.264 | 0.00806 | -0.03 | 32.705
1 | 0.325 | 0.00812 | -0.031 | 39.966
1.5 | 0.384 | 0.00819 | -0.033 | 46.882
2 | 0.444 | 0.00828 | -0.034 | 53.7
2.5 | 0.505 | 0.00838 | -0.036 | 60.299
3 | 0.565 | 0.00851 | -0.037 | 66.445
3.5 | 0.625 | 0.00866 | -0.039 | 72.162
4 | 0.685 | 0.0088 | -0.04 | 77.809
4.5 | 0.746 | 0.00889 | -0.042 | 83.977
5 | 0.806 | 0.00904 | -0.044 | 89.219
5.5 | 0.869 | 0.00937 | -0.046 | 92.807
6 | 0.929 | 0.00995 | -0.047 | 93.309
6.5 | 0.986 | 0.01123 | -0.049 | 87.82
7 | 1.042 | 0.01273 | -0.05 | 81.808
7.5 | 1.093 | 0.01911 | -0.052 | 57.164
8 | 1.144 | 0.02004 | -0.053 | 57.09
8.5 | 1.193 | 0.02086 | -0.055 | 57.194
9 | 1.24 | 0.02163 | -0.056 | 57.294
9.5 | 1.284 | 0.02262 | -0.058 | 56.759
10 | 1.325 | 0.0235 | -0.059 | 56.411
10.5 | 1.364 | 0.02507 | -0.06 | 54.388
11 | 1.399 | 0.0263 | -0.062 | 53.204
11.5 | 1.431 | 0.02758 | -0.063 | 51.883
12 | 1.46 | 0.02901 | -0.065 | 50.31
12.5 | 1.484 | 0.03052 | -0.066 | 48.624
13 | 1.505 | 0.03207 | -0.067 | 46.942
13.5 | 1.522 | 0.03366 | -0.069 | 45.223
14 | 1.532 | 0.03533 | -0.07 | 43.362
14.5 | 1.537 | 0.03719 | -0.071 | 41.331
15 | 1.537 | 0.03914 | -0.072 | 39.266
15.5 | 1.533 | 0.04155 | -0.074 | 36.885
16 | 1.518 | 0.04597 | -0.074 | 33.011
16.5 | 1.49 | 0.05194 | -0.074 | 28.694
17 | 1.356 | 0.09536 | -0.064 | 14.224
17.5 | 1.285 | 0.13037 | -0.053 | 9.854
18 | 1.261 | 0.14266 | -0.051 | 8.837
18.5 | 1.234 | 0.15502 | -0.048 | 7.96
19 | 1.209 | 0.16396 | -0.046 | 7.374
19.5 | 1.187 | 0.17315 | -0.046 | 6.857

## 26. Re 500k Mach 0.00 (2)
BIGFOIL.COM POLAR EXPORT
NACA67-319 a=0.2
NACA67-319 a=0.2 |  |  |  | Cl Max: | 1.0422 | at alpha= | 19.5 | deg
XFOIL ncrit=9 |  |  |  | L/D Max: | 46.2883 | at alpha= | 6.5 | deg
Re: | 500000 |  |  | Cd Min: | 0.17301 | at alpha= | -19.5 | deg
Mach: | 0 |  |  | Cl=0 at alpha= | -1.5171 | deg
|  |  |  | @ Cl=0.1, Cd= | 0.024143
|  |  |  | @ Cl=0.4, Cd= | 0.022739
|  |  |  | @ Cl=0.6, Cd= | 0.013453
alpha (deg) | Cl | Cd | Cm | Cl/Cd
-19.5 | -0.319 | 0.17301 | -0.0883 | -1.8438
-19 | -0.2966 | 0.16905 | -0.0903 | -1.7545
-18.5 | -0.2825 | 0.1634 | -0.0935 | -1.7289
-17.5 | -0.2837 | 0.1458 | -0.1025 | -1.9458
-17 | -0.2642 | 0.14122 | -0.1047 | -1.8708
-16.5 | -0.5687 | 0.06805 | -0.1367 | -8.3571
-16 | -0.6532 | 0.05493 | -0.1372 | -11.8915
-15.5 | -0.7082 | 0.04686 | -0.1327 | -15.1131
-15 | -0.7332 | 0.04163 | -0.1276 | -17.6123
-14.5 | -0.7401 | 0.03752 | -0.1231 | -19.7255
-14 | -0.7322 | 0.0343 | -0.1193 | -21.3469
-13.5 | -0.7156 | 0.032 | -0.1159 | -22.3625
-13 | -0.6893 | 0.02996 | -0.1134 | -23.0073
-12.5 | -0.6441 | 0.02758 | -0.1135 | -23.3539
-12 | -0.6034 | 0.02625 | -0.1128 | -22.9867
-11.5 | -0.563 | 0.02515 | -0.1118 | -22.3857
-11 | -0.5207 | 0.02419 | -0.111 | -21.5254
-10.5 | -0.4757 | 0.02309 | -0.1106 | -20.602
-10 | -0.4338 | 0.02237 | -0.1098 | -19.392
-9.5 | -0.3913 | 0.0217 | -0.1089 | -18.0323
-9 | -0.3506 | 0.02111 | -0.1079 | -16.6082
-8.5 | -0.3101 | 0.02056 | -0.1065 | -15.0827
-8 | -0.2717 | 0.02 | -0.1048 | -13.585
-7.5 | -0.2326 | 0.0196 | -0.103 | -11.8673
-7 | -0.196 | 0.01915 | -0.1008 | -10.235
-6.5 | -0.1591 | 0.01875 | -0.0984 | -8.4853
-6 | -0.1255 | 0.01863 | -0.0955 | -6.7364
-5.5 | -0.1063 | 0.01887 | -0.0904 | -5.6333
-5 | -0.0945 | 0.01853 | -0.0835 | -5.0998
-4 | -0.1773 | 0.01853 | -0.0486 | -9.5683
-3.5 | -0.2578 | 0.01928 | -0.022 | -13.3714
-3 | -0.3352 | 0.0165 | 0.0058 | -20.3152
-1 | 0.1169 | 0.02444 | -0.0346 | 4.7831
-0.5 | 0.2357 | 0.02448 | -0.0475 | 9.6283
1.5 | 0.4971 | 0.02171 | -0.0571 | 22.8973
2 | 0.5804 | 0.02046 | -0.063 | 28.3675
3 | 0.5236 | 0.0181 | -0.03 | 28.9282
4.5 | 0.4442 | 0.01497 | 0.0169 | 29.6727
5 | 0.4778 | 0.01464 | 0.0204 | 32.6366
5.5 | 0.5154 | 0.01433 | 0.0233 | 35.9665
6 | 0.5788 | 0.01352 | 0.0216 | 42.8107
6.5 | 0.6198 | 0.01339 | 0.0237 | 46.2883
7 | 0.6313 | 0.01408 | 0.0308 | 44.8366
7.5 | 0.6419 | 0.01506 | 0.0375 | 42.6228
8.5 | 0.6727 | 0.01721 | 0.0485 | 39.0877
9 | 0.6906 | 0.01845 | 0.0532 | 37.4309
9.5 | 0.7112 | 0.01972 | 0.0573 | 36.0649
10 | 0.7309 | 0.02114 | 0.0612 | 34.5743
10.5 | 0.7501 | 0.0227 | 0.0649 | 33.0441
11 | 0.7656 | 0.02458 | 0.0688 | 31.1473
11.5 | 0.7812 | 0.02647 | 0.0726 | 29.5127
12 | 0.7992 | 0.02841 | 0.0759 | 28.1309
12.5 | 0.8198 | 0.03031 | 0.0786 | 27.0472
13 | 0.8376 | 0.03249 | 0.0813 | 25.7802
13.5 | 0.8618 | 0.03429 | 0.0832 | 25.1327
14 | 0.8745 | 0.03694 | 0.0859 | 23.6735
14.5 | 0.8964 | 0.0391 | 0.0875 | 22.9258
15 | 0.9103 | 0.04193 | 0.0894 | 21.71
15.5 | 0.926 | 0.04479 | 0.0908 | 20.6743
16 | 0.9459 | 0.04784 | 0.0909 | 19.7722
16.5 | 0.9658 | 0.05203 | 0.0891 | 18.5624
17 | 0.9943 | 0.05627 | 0.0854 | 17.6702
17.5 | 1.0142 | 0.06164 | 0.0815 | 16.4536
18 | 1.0357 | 0.06691 | 0.0772 | 15.479
18.5 | 1.0373 | 0.07282 | 0.0758 | 14.2447
19 | 1.0412 | 0.07821 | 0.0746 | 13.3129
19.5 | 1.0422 | 0.0841 | 0.0729 | 12.3924
20 | 1.0404 | 0.09048 | 0.0708 | 11.4987

## 27. Re 500k Mach 0.10 (1)
BIGFOIL.COM POLAR EXPORT
NACA67-319 a=0.2
NACA67-319 a=0.2 |  |  |  | Cl Max: | 1.525 | at alpha= | 14.5 | deg
JavaFoil+Calcfoil stall+Eppler ext transition |  |  |  | L/D Max: | 92.813 | at alpha= | 6 | deg
Re: | 500000 |  |  | Cd Min: | 0.00776 | at alpha= | -0.5 | deg
Mach: | 0.1 |  |  | Cl=0 at alpha= | -1.6639 | deg
|  |  |  | @ Cl=0.1, Cd= | 0.0077811
|  |  |  | @ Cl=0.4, Cd= | 0.0082461
|  |  |  | @ Cl=0.6, Cd= | 0.0086247
alpha (deg) | Cl | Cd | Cm | Cl/Cd
-20 | -0.904 | 0.20054 | 0.014 | -4.506
-19.5 | -0.924 | 0.18727 | 0.014 | -4.936
-19 | -0.944 | 0.17828 | 0.013 | -5.293
-18.5 | -0.961 | 0.16888 | 0.012 | -5.69
-18 | -0.976 | 0.16001 | 0.012 | -6.102
-17.5 | -0.99 | 0.15093 | 0.011 | -6.557
-17 | -1.001 | 0.14273 | 0.011 | -7.01
-16.5 | -1.008 | 0.13444 | 0.01 | -7.501
-16 | -1.013 | 0.12614 | 0.009 | -8.033
-15.5 | -1.006 | 0.11971 | 0.008 | -8.403
-15 | -1.003 | 0.11381 | 0.008 | -8.81
-14.5 | -0.988 | 0.10731 | 0.007 | -9.206
-14 | -0.975 | 0.10062 | 0.006 | -9.692
-13.5 | -0.96 | 0.09468 | 0.006 | -10.137
-13 | -0.942 | 0.08889 | 0.005 | -10.596
-12.5 | -0.922 | 0.08323 | 0.004 | -11.075
-12 | -0.898 | 0.07798 | 0.004 | -11.521
-11.5 | -0.876 | 0.07105 | 0.003 | -12.334
-11 | -0.855 | 0.06327 | 0.002 | -13.509
-10.5 | -0.97 | 0.02026 | 0.002 | -47.865
-10 | -0.93 | 0.01936 | 0.001 | -48.068
-9.5 | -0.888 | 0.01864 | -0.001 | -47.622
-9 | -0.842 | 0.01785 | -0.002 | -47.169
-8.5 | -0.794 | 0.01717 | -0.004 | -46.248
-8 | -0.744 | 0.01631 | -0.005 | -45.595
-7.5 | -0.692 | 0.0157 | -0.007 | -44.051
-7 | -0.638 | 0.01513 | -0.008 | -42.151
-6.5 | -0.582 | 0.01465 | -0.009 | -39.729
-6 | -0.525 | 0.01424 | -0.011 | -36.91
-5.5 | -0.467 | 0.01377 | -0.012 | -33.939
-5 | -0.408 | 0.01338 | -0.014 | -30.525
-4.5 | -0.349 | 0.013 | -0.015 | -26.82
-4 | -0.288 | 0.01264 | -0.017 | -22.798
-3.5 | -0.227 | 0.01232 | -0.018 | -18.434
-3 | -0.165 | 0.01191 | -0.02 | -13.898
-2.5 | -0.102 | 0.00805 | -0.021 | -12.611
-2 | -0.041 | 0.00791 | -0.022 | -5.155
-1.5 | 0.02 | 0.00788 | -0.024 | 2.582
-1 | 0.082 | 0.00779 | -0.025 | 10.51
-0.5 | 0.143 | 0.00776 | -0.027 | 18.502
0 | 0.204 | 0.00806 | -0.028 | 25.262
0.5 | 0.265 | 0.00809 | -0.03 | 32.749
1 | 0.326 | 0.00816 | -0.031 | 39.995
1.5 | 0.386 | 0.00823 | -0.033 | 46.896
2 | 0.447 | 0.0083 | -0.034 | 53.856
2.5 | 0.507 | 0.00842 | -0.036 | 60.27
3 | 0.568 | 0.00855 | -0.037 | 66.43
3.5 | 0.628 | 0.00869 | -0.039 | 72.332
4 | 0.688 | 0.00884 | -0.041 | 77.881
4.5 | 0.75 | 0.00893 | -0.042 | 84.007
5 | 0.81 | 0.00908 | -0.044 | 89.239
5.5 | 0.874 | 0.00943 | -0.046 | 92.616
6 | 0.933 | 0.01005 | -0.047 | 92.813
6.5 | 0.991 | 0.01134 | -0.049 | 87.331
7 | 1.046 | 0.01288 | -0.05 | 81.222
7.5 | 1.097 | 0.01928 | -0.052 | 56.918
8 | 1.148 | 0.02016 | -0.053 | 56.962
8.5 | 1.197 | 0.02101 | -0.055 | 56.975
9 | 1.244 | 0.02185 | -0.056 | 56.942
9.5 | 1.288 | 0.02285 | -0.058 | 56.349
10 | 1.329 | 0.02432 | -0.059 | 54.621
10.5 | 1.366 | 0.02546 | -0.061 | 53.668
11 | 1.401 | 0.02661 | -0.062 | 52.661
11.5 | 1.432 | 0.02793 | -0.064 | 51.27
12 | 1.459 | 0.02944 | -0.065 | 49.56
12.5 | 1.482 | 0.03074 | -0.066 | 48.219
13 | 1.502 | 0.03241 | -0.068 | 46.343
13.5 | 1.516 | 0.03435 | -0.069 | 44.151
14 | 1.523 | 0.03608 | -0.07 | 42.215
14.5 | 1.525 | 0.03796 | -0.072 | 40.185
15 | 1.522 | 0.04008 | -0.073 | 37.975
15.5 | 1.513 | 0.04255 | -0.074 | 35.562
16 | 1.475 | 0.05125 | -0.073 | 28.783
16.5 | 1.382 | 0.07703 | -0.068 | 17.94
17 | 1.278 | 0.1222 | -0.054 | 10.461
17.5 | 1.249 | 0.13529 | -0.052 | 9.235
18 | 1.219 | 0.14957 | -0.047 | 8.149
18.5 | 1.192 | 0.15997 | -0.045 | 7.453
19 | 1.168 | 0.16738 | -0.046 | 6.978
19.5 | 1.139 | 0.17997 | -0.044 | 6.327

## 28. Re 500k Mach 0.10 (2)
BIGFOIL.COM POLAR EXPORT
NACA67-319 a=0.2
NACA67-319 a=0.2 |  |  |  | Cl Max: | 1.0306 | at alpha= | 19 | deg
XFOIL ncrit=9 |  |  |  | L/D Max: | 45.6573 | at alpha= | 6.5 | deg
Re: | 500000 |  |  | Cd Min: | 0.16972 | at alpha= | -19 | deg
Mach: | 0.1 |  |  | Cl=0 at alpha= | -1.2554 | deg
|  |  |  | @ Cl=0.1, Cd= | 0.023671
|  |  |  | @ Cl=0.4, Cd= | 0.022676
|  |  |  | @ Cl=0.6, Cd= | 0.013621
alpha (deg) | Cl | Cd | Cm | Cl/Cd
-19 | -0.2952 | 0.16972 | -0.0907 | -1.7393
-18.5 | -0.2805 | 0.16406 | -0.0939 | -1.7097
-18 | -0.3017 | 0.1521 | -0.1012 | -1.9836
-17.5 | -0.2808 | 0.14666 | -0.1029 | -1.9146
-17 | -0.2609 | 0.14207 | -0.1051 | -1.8364
-16.5 | -0.3801 | 0.10294 | -0.1199 | -3.6924
-16 | -0.5886 | 0.06129 | -0.1394 | -9.6035
-15.5 | -0.6583 | 0.05098 | -0.1371 | -12.9129
-15 | -0.699 | 0.04442 | -0.1322 | -15.7362
-14.5 | -0.7177 | 0.0395 | -0.1272 | -18.1696
-14 | -0.7189 | 0.03572 | -0.1226 | -20.126
-13.5 | -0.7079 | 0.03302 | -0.1187 | -21.4385
-13 | -0.6858 | 0.03072 | -0.1157 | -22.3242
-12.5 | -0.6478 | 0.0283 | -0.1147 | -22.8905
-12 | -0.6048 | 0.02668 | -0.1143 | -22.6687
-11.5 | -0.5645 | 0.02551 | -0.1132 | -22.1286
-11 | -0.5219 | 0.02451 | -0.1123 | -21.2933
-10.5 | -0.4759 | 0.02337 | -0.112 | -20.3637
-10 | -0.4335 | 0.02258 | -0.1112 | -19.1984
-9.5 | -0.391 | 0.0221 | -0.1103 | -17.6923
-9 | -0.3497 | 0.02128 | -0.1092 | -16.4333
-8.5 | -0.3079 | 0.02083 | -0.108 | -14.7816
-8 | -0.2702 | 0.02015 | -0.106 | -13.4094
-7.5 | -0.23 | 0.0198 | -0.1044 | -11.6162
-7 | -0.1943 | 0.01929 | -0.102 | -10.0726
-6.5 | -0.1571 | 0.0189 | -0.0995 | -8.3122
-6 | -0.124 | 0.01884 | -0.0965 | -6.5817
-5.5 | -0.1048 | 0.0191 | -0.0913 | -5.4869
-5 | -0.0913 | 0.0187 | -0.0846 | -4.8824
-3 | -0.3278 | 0.01892 | 0.0026 | -17.3256
-2.5 | -0.3593 | 0.01718 | 0.0214 | -20.9139
-2 | -0.2951 | 0.01759 | 0.0206 | -16.7766
-1.5 | -0.2208 | 0.01829 | 0.0176 | -12.0722
-1 | 0.2305 | 0.02586 | -0.0569 | 8.9134
-0.5 | 0.2387 | 0.02621 | -0.048 | 9.1072
0 | 0.3027 | 0.0237 | -0.0501 | 12.7722
2 | 0.5431 | 0.02117 | -0.0552 | 25.6542
3 | 0.3844 | 0.01811 | -0.0014 | 21.2258
3.5 | 0.4656 | 0.01684 | -0.0067 | 27.6485
4.5 | 0.448 | 0.01496 | 0.0168 | 29.9465
5 | 0.4818 | 0.01461 | 0.0204 | 32.9774
5.5 | 0.512 | 0.01449 | 0.0246 | 35.3347
6 | 0.5732 | 0.01374 | 0.0234 | 41.7176
6.5 | 0.6182 | 0.01354 | 0.0249 | 45.6573
7 | 0.629 | 0.01426 | 0.0321 | 44.1094
7.5 | 0.6401 | 0.01525 | 0.0388 | 41.9738
8 | 0.6556 | 0.01629 | 0.0444 | 40.2455
8.5 | 0.6713 | 0.01742 | 0.0498 | 38.5362
9 | 0.689 | 0.0187 | 0.0546 | 36.8449
10 | 0.7291 | 0.02145 | 0.0627 | 33.9907
10.5 | 0.748 | 0.02305 | 0.0665 | 32.4512
11 | 0.7638 | 0.02496 | 0.0703 | 30.601
11.5 | 0.779 | 0.0269 | 0.0742 | 28.9591
12 | 0.7973 | 0.02887 | 0.0774 | 27.6169
12.5 | 0.8181 | 0.0308 | 0.0801 | 26.5617
13 | 0.8361 | 0.03302 | 0.0827 | 25.321
13.5 | 0.8589 | 0.03497 | 0.0848 | 24.5611
14 | 0.8722 | 0.03764 | 0.0874 | 23.1722
14.5 | 0.8929 | 0.03995 | 0.0891 | 22.3504
15 | 0.9036 | 0.04311 | 0.0911 | 20.9603
15.5 | 0.9218 | 0.04581 | 0.0924 | 20.1222
16 | 0.9397 | 0.04912 | 0.0925 | 19.1307
16.5 | 0.9594 | 0.05324 | 0.091 | 18.0203
17 | 0.9841 | 0.05787 | 0.0875 | 17.0054
17.5 | 1.0046 | 0.06332 | 0.0834 | 15.8654
18 | 1.0246 | 0.06891 | 0.079 | 14.8687
18.5 | 1.0284 | 0.07507 | 0.0769 | 13.6992
19 | 1.0306 | 0.08073 | 0.0755 | 12.766
19.5 | 1.0305 | 0.08686 | 0.0736 | 11.8639
20 | 1.0272 | 0.09342 | 0.0716 | 10.9955

## 29. Re 500k Mach 0.25 (1)
BIGFOIL.COM POLAR EXPORT
NACA67-319 a=0.2
NACA67-319 a=0.2 |  |  |  | Cl Max: | 1.462 | at alpha= | 13 | deg
JavaFoil+Calcfoil stall+Eppler ext transition |  |  |  | L/D Max: | 91.31 | at alpha= | 5.5 | deg
Re: | 500000 |  |  | Cd Min: | 0.00791 | at alpha= | -0.5 | deg
Mach: | 0.25 |  |  | Cl=0 at alpha= | -1.6667 | deg
|  |  |  | @ Cl=0.1, Cd= | 0.0079548
|  |  |  | @ Cl=0.4, Cd= | 0.0083864
|  |  |  | @ Cl=0.6, Cd= | 0.0087839
alpha (deg) | Cl | Cd | Cm | Cl/Cd
-15 | -0.896 | 0.12431 | 0.008 | -7.212
-14.5 | -0.901 | 0.11494 | 0.007 | -7.84
-14 | -0.904 | 0.10794 | 0.006 | -8.373
-13.5 | -0.903 | 0.10094 | 0.005 | -8.942
-13 | -0.898 | 0.09566 | 0.005 | -9.384
-12.5 | -0.887 | 0.08842 | 0.004 | -10.035
-12 | -0.875 | 0.08149 | 0.004 | -10.732
-11.5 | -0.856 | 0.07657 | 0.003 | -11.178
-11 | -0.836 | 0.07097 | 0.002 | -11.776
-10.5 | -0.814 | 0.06449 | 0.001 | -12.618
-10 | -0.93 | 0.0205 | 0.001 | -45.348
-9.5 | -0.893 | 0.01952 | -0.001 | -45.764
-9 | -0.851 | 0.01865 | -0.002 | -45.638
-8.5 | -0.805 | 0.01789 | -0.004 | -45.001
-8 | -0.756 | 0.01721 | -0.005 | -43.955
-7.5 | -0.705 | 0.01629 | -0.007 | -43.263
-7 | -0.651 | 0.01559 | -0.008 | -41.752
-6.5 | -0.595 | 0.01509 | -0.01 | -39.454
-6 | -0.538 | 0.01461 | -0.011 | -36.816
-5.5 | -0.479 | 0.01416 | -0.013 | -33.821
-5 | -0.419 | 0.01371 | -0.014 | -30.537
-4.5 | -0.358 | 0.0133 | -0.016 | -26.887
-4 | -0.296 | 0.01293 | -0.017 | -22.862
-3.5 | -0.233 | 0.01258 | -0.019 | -18.521
-3 | -0.17 | 0.01224 | -0.02 | -13.871
-2.5 | -0.104 | 0.00819 | -0.021 | -12.724
-2 | -0.042 | 0.00811 | -0.023 | -5.152
-1.5 | 0.021 | 0.00802 | -0.024 | 2.602
-1 | 0.084 | 0.00797 | -0.026 | 10.538
-0.5 | 0.147 | 0.00791 | -0.027 | 18.613
0 | 0.209 | 0.00819 | -0.029 | 25.566
0.5 | 0.272 | 0.00823 | -0.031 | 33.064
1 | 0.335 | 0.0083 | -0.032 | 40.357
1.5 | 0.396 | 0.00838 | -0.034 | 47.266
2 | 0.459 | 0.00848 | -0.035 | 54.062
2.5 | 0.521 | 0.0086 | -0.037 | 60.535
3 | 0.583 | 0.00874 | -0.038 | 66.735
3.5 | 0.645 | 0.0089 | -0.04 | 72.464
4 | 0.707 | 0.00902 | -0.042 | 78.378
4.5 | 0.77 | 0.00915 | -0.043 | 84.131
5 | 0.835 | 0.00933 | -0.045 | 89.444
5.5 | 0.897 | 0.00982 | -0.047 | 91.31
6 | 0.957 | 0.01075 | -0.049 | 89.008
6.5 | 1.015 | 0.01227 | -0.05 | 82.741
7 | 1.072 | 0.0137 | -0.052 | 78.225
7.5 | 1.123 | 0.0202 | -0.053 | 55.565
8 | 1.173 | 0.02119 | -0.055 | 55.362
8.5 | 1.221 | 0.02208 | -0.056 | 55.304
9 | 1.266 | 0.02298 | -0.058 | 55.082
9.5 | 1.307 | 0.02414 | -0.059 | 54.147
10 | 1.344 | 0.02595 | -0.061 | 51.801
10.5 | 1.377 | 0.02709 | -0.062 | 50.847
11 | 1.405 | 0.02864 | -0.064 | 49.071
11.5 | 1.428 | 0.03019 | -0.065 | 47.312
12 | 1.446 | 0.03181 | -0.066 | 45.451
12.5 | 1.457 | 0.03364 | -0.068 | 43.322
13 | 1.462 | 0.03545 | -0.069 | 41.258
13.5 | 1.46 | 0.0377 | -0.071 | 38.737
14 | 1.443 | 0.04125 | -0.072 | 34.985
14.5 | 1.341 | 0.06126 | -0.067 | 21.893
15 | 1.212 | 0.10453 | -0.052 | 11.59
15.5 | 1.155 | 0.12344 | -0.042 | 9.358
16 | 1.117 | 0.13216 | -0.041 | 8.454
16.5 | 1.074 | 0.14208 | -0.039 | 7.56
17 | 1.026 | 0.15374 | -0.038 | 6.673
17.5 | 0.971 | 0.15899 | -0.031 | 6.109
18 | 0.915 | 0.17077 | -0.031 | 5.358

## 30. Re 500k Mach 0.25 (2)
BIGFOIL.COM POLAR EXPORT
NACA67-319 a=0.2
NACA67-319 a=0.2 |  |  |  | Cl Max: | 0.3995 | at alpha= | 0 | deg
XFOIL ncrit=9 |  |  |  | L/D Max: | 16.3797 | at alpha= | 0 | deg
Re: | 500000 |  |  | Cd Min: | 0.15714 | at alpha= | -18 | deg
Mach: | 0.25 |  |  | Cl=0 at alpha= | -1.2851 | deg
|  |  |  | @ Cl=0.1, Cd= | 0.026607
|  |  |  | @ Cl=0.4, Cd= | 0.02439
|  |  |  | @ Cl=0.6, Cd= | 0.02439
alpha (deg) | Cl | Cd | Cm | Cl/Cd
-18 | -0.2875 | 0.15714 | -0.1032 | -1.8296
-17.5 | -0.2667 | 0.15111 | -0.1051 | -1.7649
-17 | -0.2447 | 0.14635 | -0.1072 | -1.672
-16.5 | -0.2301 | 0.14062 | -0.1101 | -1.6363
-16 | -0.2506 | 0.12831 | -0.1172 | -1.9531
-15.5 | -0.3932 | 0.08476 | -0.1344 | -4.639
-15 | -0.486 | 0.06386 | -0.1458 | -7.6104
-14.5 | -0.544 | 0.05353 | -0.1465 | -10.1625
-14 | -0.5878 | 0.04627 | -0.1429 | -12.7037
-13.5 | -0.6195 | 0.04067 | -0.1372 | -15.2324
-13 | -0.6324 | 0.03646 | -0.1314 | -17.345
-12.5 | -0.6292 | 0.03306 | -0.1263 | -19.0321
-12 | -0.6049 | 0.02981 | -0.1233 | -20.2918
-11.5 | -0.5697 | 0.028 | -0.1213 | -20.3464
-11 | -0.5285 | 0.02646 | -0.1199 | -19.9735
-10.5 | -0.4825 | 0.02514 | -0.1191 | -19.1925
-10 | -0.4328 | 0.02385 | -0.1188 | -18.1468
-9.5 | -0.3893 | 0.02312 | -0.1176 | -16.8382
-9 | -0.3449 | 0.0223 | -0.1164 | -15.4664
-8.5 | -0.3026 | 0.02172 | -0.1148 | -13.9319
-8 | -0.2626 | 0.02102 | -0.1128 | -12.4929
-7.5 | -0.2215 | 0.0206 | -0.1109 | -10.7524
-7 | -0.1844 | 0.02009 | -0.1082 | -9.1787
-6.5 | -0.1463 | 0.01992 | -0.1056 | -7.3444
-6 | -0.1208 | 0.02013 | -0.1013 | -6.001
-5 | -0.0741 | 0.01963 | -0.0907 | -3.7748
-4 | -0.1332 | 0.01969 | -0.0601 | -6.7649
-3.5 | -0.2116 | 0.02034 | -0.0341 | -10.4031
-3 | -0.2893 | 0.01981 | -0.0079 | -14.6037
-2.5 | -0.3596 | 0.01734 | 0.0194 | -20.7382
-2 | -0.2984 | 0.01774 | 0.0197 | -16.8207
-1 | 0.119 | 0.02703 | -0.0354 | 4.4025
-0.5 | 0.1492 | 0.02613 | -0.0301 | 5.7099
0 | 0.3995 | 0.02439 | -0.0685 | 16.3797

## 31. Re 500k Mach 0.50 (1)
BIGFOIL.COM POLAR EXPORT
NACA67-319 a=0.2
NACA67-319 a=0.2 |  |  |  | Cl Max: | 1.286 | at alpha= | 9 | deg
JavaFoil+Calcfoil stall+Eppler ext transition |  |  |  | L/D Max: | 84.628 | at alpha= | 5 | deg
Re: | 500000 |  |  | Cd Min: | 0.0087 | at alpha= | -0.5 | deg
Mach: | 0.5 |  |  | Cl=0 at alpha= | -1.6667 | deg
|  |  |  | @ Cl=0.1, Cd= | 0.008709
|  |  |  | @ Cl=0.4, Cd= | 0.0090266
|  |  |  | @ Cl=0.6, Cd= | 0.0094751
alpha (deg) | Cl | Cd | Cm | Cl/Cd
-20 | -1.042 | 0.22887 | 0.019 | -4.553
-19.5 | -1.011 | 0.22201 | 0.017 | -4.556
-19 | -0.984 | 0.21783 | 0.016 | -4.516
-18.5 | -0.956 | 0.21346 | 0.015 | -4.479
-18 | -0.928 | 0.2588 | 0.014 | -3.587
-17.5 | -0.901 | 0.20801 | 0.014 | -4.331
-17 | -0.872 | 0.19741 | 0.012 | -4.415
-16.5 | -0.843 | 0.1891 | 0.011 | -4.458
-16 | -0.815 | 0.18222 | 0.01 | -4.473
-15.5 | -0.787 | 0.17149 | 0.01 | -4.591
-15 | -0.759 | 0.16723 | 0.009 | -4.541
-14.5 | -0.732 | 0.1638 | 0.008 | -4.466
-14 | -0.702 | 0.15542 | 0.007 | -4.515
-13.5 | -0.673 | 0.15566 | 0.006 | -4.327
-13 | -0.645 | 0.14467 | 0.005 | -4.462
-12.5 | -0.617 | 0.14086 | 0.004 | -4.383
-12 | -0.589 | 0.13719 | 0.004 | -4.296
-11.5 | -0.561 | 0.13732 | 0.003 | -4.087
-11 | -0.532 | 0.12547 | 0.002 | -4.237
-10.5 | -0.503 | 0.12244 | 0.001 | -4.111
-10 | -0.475 | 0.10125 | 0 | -4.689
-9.5 | -0.446 | 0.09379 | 0 | -4.758
-9 | -0.418 | 0.09273 | -0.001 | -4.507
-8.5 | -0.613 | 0.06242 | -0.002 | -9.815
-8 | -0.626 | 0.05511 | -0.003 | -11.36
-7.5 | -0.621 | 0.04506 | -0.005 | -13.78
-7 | -0.69 | 0.01871 | -0.009 | -36.881
-6.5 | -0.641 | 0.01751 | -0.011 | -36.628
-6 | -0.586 | 0.01652 | -0.012 | -35.447
-5.5 | -0.525 | 0.01593 | -0.014 | -32.976
-5 | -0.462 | 0.01535 | -0.016 | -30.091
-4.5 | -0.396 | 0.01476 | -0.017 | -26.817
-4 | -0.328 | 0.01426 | -0.019 | -23.001
-3.5 | -0.259 | 0.0138 | -0.021 | -18.755
-3 | -0.189 | 0.01338 | -0.022 | -14.109
-2.5 | -0.116 | 0.00886 | -0.024 | -13.088
-2 | -0.046 | 0.0088 | -0.025 | -5.283
-1.5 | 0.023 | 0.00875 | -0.027 | 2.652
-1 | 0.093 | 0.00871 | -0.029 | 10.731
-0.5 | 0.164 | 0.0087 | -0.03 | 18.804
0 | 0.234 | 0.00882 | -0.032 | 26.476
0.5 | 0.304 | 0.00888 | -0.034 | 34.186
1 | 0.374 | 0.00898 | -0.036 | 41.622
1.5 | 0.441 | 0.0091 | -0.037 | 48.509
2 | 0.511 | 0.00926 | -0.039 | 55.174
2.5 | 0.58 | 0.00942 | -0.041 | 61.535
3 | 0.649 | 0.00961 | -0.043 | 67.501
3.5 | 0.718 | 0.00979 | -0.044 | 73.36
4 | 0.788 | 0.01001 | -0.046 | 78.735
4.5 | 0.86 | 0.01033 | -0.048 | 83.294
5 | 0.928 | 0.01097 | -0.05 | 84.628
5.5 | 0.994 | 0.01264 | -0.052 | 78.642
6 | 1.056 | 0.01454 | -0.054 | 72.634
6.5 | 1.114 | 0.02227 | -0.055 | 50.042
7 | 1.171 | 0.02365 | -0.057 | 49.499
7.5 | 1.218 | 0.02492 | -0.059 | 48.874
8 | 1.257 | 0.02644 | -0.06 | 47.536
8.5 | 1.282 | 0.02882 | -0.062 | 44.466
9 | 1.286 | 0.0311 | -0.064 | 41.343
9.5 | 1.252 | 0.03381 | -0.065 | 37.023
10 | 0.919 | 0.07351 | -0.024 | 12.5
10.5 | 0.687 | 0.10608 | -0.024 | 6.479
11 | 0.716 | 0.11082 | -0.03 | 6.464
11.5 | 0.744 | 0.1304 | -0.032 | 5.709
12 | 0.772 | 0.1334 | -0.033 | 5.788
12.5 | 0.8 | 0.13669 | -0.034 | 5.85
13 | 0.829 | 0.15524 | -0.038 | 5.339
13.5 | 0.856 | 0.15866 | -0.039 | 5.398
14 | 0.884 | 0.159 | -0.04 | 5.558

## 32. Re 500k Mach 0.50 (2)
BIGFOIL.COM POLAR EXPORT
NACA67-319 a=0.2
NACA67-319 a=0.2 |  |  |  | Cl Max: | 0.7741 | at alpha= | 14.5 | deg
XFOIL ncrit=9 |  |  |  | L/D Max: | 31.0176 | at alpha= | 6 | deg
Re: | 500000 |  |  | Cd Min: | 0.18927 | at alpha= | 19.5 | deg
Mach: | 0.5 |  |  | Cl=0 at alpha= | -0.6631 | deg
|  |  |  | @ Cl=0.1, Cd= | 0.029885
|  |  |  | @ Cl=0.4, Cd= | 0.018792
|  |  |  | @ Cl=0.6, Cd= | 0.18927
alpha (deg) | Cl | Cd | Cm | Cl/Cd
-15 | -0.1459 | 0.13189 | -0.1358 | -1.1062
-14.5 | -0.1291 | 0.12569 | -0.1384 | -1.0271
-14 | -0.1456 | 0.11212 | -0.1445 | -1.2986
-13.5 | -0.143 | 0.1041 | -0.1479 | -1.3737
-13 | -0.1456 | 0.09547 | -0.1518 | -1.5251
-12.5 | -0.1657 | 0.08392 | -0.1575 | -1.9745
-12 | -0.2207 | 0.06546 | -0.1688 | -3.3715
-11.5 | -0.2762 | 0.05383 | -0.1727 | -5.131
-11 | -0.3219 | 0.04608 | -0.1701 | -6.9857
-10.5 | -0.3585 | 0.04003 | -0.1641 | -8.9558
-10 | -0.3794 | 0.03516 | -0.1567 | -10.7907
-9.5 | -0.3779 | 0.03116 | -0.1497 | -12.1277
-9 | -0.3491 | 0.0286 | -0.145 | -12.2063
-8.5 | -0.3023 | 0.02694 | -0.1419 | -11.2212
-8 | -0.2515 | 0.02595 | -0.1395 | -9.6917
-7.5 | -0.214 | 0.02583 | -0.1351 | -8.2849
-7 | -0.1813 | 0.02559 | -0.1298 | -7.0848
-6.5 | -0.1426 | 0.02509 | -0.1254 | -5.6835
-6 | -0.1017 | 0.02453 | -0.1214 | -4.1459
-5.5 | -0.1366 | 0.02628 | -0.1039 | -5.1979
-5 | -0.1072 | 0.02581 | -0.0978 | -4.1534
-4.5 | -0.1539 | 0.02679 | -0.0773 | -5.7447
-4 | -0.1207 | 0.02608 | -0.0718 | -4.6281
-3.5 | -0.1372 | 0.02602 | -0.0572 | -5.2729
-2 | -0.3227 | 0.02075 | 0.0131 | -15.5518
-1.5 | -0.3442 | 0.01976 | 0.0332 | -17.419
-1 | -0.2553 | 0.02153 | 0.0306 | -11.8579
-0.5 | 0.1236 | 0.03044 | -0.0254 | 4.0604
1.5 | 0.279 | 0.02745 | -0.007 | 10.1639
2 | 0.3373 | 0.02614 | -0.0055 | 12.9036
3 | 0.2785 | 0.0226 | 0.0305 | 12.323
4.5 | 0.3922 | 0.01892 | 0.045 | 20.7294
5 | 0.4545 | 0.0179 | 0.0455 | 25.3911
5.5 | 0.508 | 0.01745 | 0.0476 | 29.1117
6 | 0.5456 | 0.01759 | 0.0523 | 31.0176
7 | 0.5887 | 0.01937 | 0.0657 | 30.3924
7.5 | 0.6017 | 0.02082 | 0.073 | 28.9001
8 | 0.6212 | 0.02231 | 0.079 | 27.844
8.5 | 0.6408 | 0.024 | 0.0846 | 26.7
9 | 0.659 | 0.02597 | 0.0899 | 25.3754
9.5 | 0.6723 | 0.0284 | 0.0952 | 23.6725
10 | 0.6792 | 0.03129 | 0.1008 | 21.7066
10.5 | 0.69 | 0.03435 | 0.1055 | 20.0873
11 | 0.7028 | 0.03761 | 0.1095 | 18.6865
11.5 | 0.7177 | 0.04103 | 0.1128 | 17.4921
12 | 0.7315 | 0.04477 | 0.1156 | 16.3391
12.5 | 0.7402 | 0.04909 | 0.118 | 15.0784
13 | 0.7555 | 0.0533 | 0.1195 | 14.1745
13.5 | 0.7641 | 0.05808 | 0.121 | 13.156
14 | 0.7713 | 0.06335 | 0.1217 | 12.1752
14.5 | 0.7741 | 0.06937 | 0.1217 | 11.159
15 | 0.7713 | 0.07632 | 0.1207 | 10.1061
15.5 | 0.7591 | 0.08476 | 0.1183 | 8.9559
16 | 0.7394 | 0.09469 | 0.1142 | 7.8086
16.5 | 0.7182 | 0.1052 | 0.1092 | 6.827
17 | 0.6943 | 0.11657 | 0.1032 | 5.9561
17.5 | 0.6591 | 0.13041 | 0.0952 | 5.0541
18 | 0.6116 | 0.14745 | 0.0855 | 4.1478
18.5 | 0.5634 | 0.16669 | 0.0761 | 3.3799
19 | 0.5692 | 0.1748 | 0.0721 | 3.2563
19.5 | 0.5539 | 0.18927 | 0.0659 | 2.9265

## 33. Re 750k Mach 0.00 (1)
BIGFOIL.COM POLAR EXPORT
NACA67-319 a=0.2
NACA67-319 a=0.2 |  |  |  | Cl Max: | 1.541 | at alpha= | 15 | deg
JavaFoil+Calcfoil stall+Eppler ext transition |  |  |  | L/D Max: | 103.163 | at alpha= | 5 | deg
Re: | 750000 |  |  | Cd Min: | 0.00638 | at alpha= | -0.5 | deg
Mach: | 0 |  |  | Cl=0 at alpha= | -1.6639 | deg
|  |  |  | @ Cl=0.1, Cd= | 0.0063871
|  |  |  | @ Cl=0.4, Cd= | 0.0067138
|  |  |  | @ Cl=0.6, Cd= | 0.0070141
alpha (deg) | Cl | Cd | Cm | Cl/Cd
-16.5 | -1.03 | 0.1279 | 0.01 | -8.054
-16 | -1.028 | 0.11988 | 0.009 | -8.579
-15.5 | -1.024 | 0.11303 | 0.009 | -9.056
-15 | -1.014 | 0.10643 | 0.008 | -9.528
-14.5 | -1.001 | 0.10059 | 0.007 | -9.956
-14 | -0.988 | 0.09401 | 0.007 | -10.51
-13.5 | -0.972 | 0.08807 | 0.006 | -11.041
-13 | -0.956 | 0.08107 | 0.006 | -11.791
-12.5 | -0.94 | 0.07285 | 0.005 | -12.907
-12 | -0.934 | 0.05947 | 0.005 | -15.713
-11.5 | -1.044 | 0.02022 | 0.005 | -51.647
-11 | -1.01 | 0.01922 | 0.004 | -52.531
-10.5 | -0.972 | 0.0184 | 0.002 | -52.816
-10 | -0.931 | 0.01763 | 0.001 | -52.791
-9.5 | -0.887 | 0.01697 | -0.001 | -52.259
-9 | -0.841 | 0.01623 | -0.002 | -51.806
-8.5 | -0.793 | 0.01562 | -0.004 | -50.742
-8 | -0.742 | 0.01483 | -0.005 | -50.047
-7.5 | -0.69 | 0.01427 | -0.007 | -48.353
-7 | -0.636 | 0.01375 | -0.008 | -46.257
-6.5 | -0.58 | 0.01331 | -0.009 | -43.623
-6 | -0.524 | 0.01291 | -0.011 | -40.559
-5.5 | -0.466 | 0.01249 | -0.012 | -37.308
-5 | -0.407 | 0.01214 | -0.014 | -33.544
-4.5 | -0.347 | 0.01178 | -0.015 | -29.491
-4 | -0.287 | 0.01145 | -0.017 | -25.082
-3.5 | -0.226 | 0.01115 | -0.018 | -20.288
-3 | -0.163 | 0.00659 | -0.02 | -24.777
-2.5 | -0.102 | 0.00651 | -0.021 | -15.706
-2 | -0.041 | 0.00646 | -0.023 | -6.349
-1.5 | 0.02 | 0.00642 | -0.024 | 3.184
-1 | 0.082 | 0.00639 | -0.026 | 12.884
-0.5 | 0.144 | 0.00638 | -0.027 | 22.611
0 | 0.205 | 0.00655 | -0.029 | 31.293
0.5 | 0.266 | 0.00659 | -0.03 | 40.462
1 | 0.328 | 0.00663 | -0.032 | 49.448
1.5 | 0.388 | 0.0067 | -0.033 | 57.914
2 | 0.449 | 0.00677 | -0.035 | 66.294
2.5 | 0.51 | 0.00687 | -0.036 | 74.223
3 | 0.57 | 0.00696 | -0.038 | 81.917
3.5 | 0.631 | 0.00707 | -0.04 | 89.249
4 | 0.693 | 0.00719 | -0.041 | 96.284
4.5 | 0.753 | 0.00738 | -0.043 | 102.111
5 | 0.814 | 0.00789 | -0.045 | 103.163
5.5 | 0.873 | 0.00855 | -0.046 | 102.129
6 | 0.931 | 0.00971 | -0.048 | 95.879
6.5 | 0.987 | 0.011 | -0.049 | 89.779
7 | 1.043 | 0.01191 | -0.051 | 87.589
7.5 | 1.094 | 0.0176 | -0.052 | 62.164
8 | 1.145 | 0.01846 | -0.054 | 62.039
8.5 | 1.194 | 0.01922 | -0.055 | 62.135
9 | 1.241 | 0.01994 | -0.056 | 62.238
9.5 | 1.286 | 0.02085 | -0.058 | 61.658
10 | 1.327 | 0.02166 | -0.059 | 61.284
10.5 | 1.366 | 0.02318 | -0.061 | 58.922
11 | 1.401 | 0.0243 | -0.062 | 57.666
11.5 | 1.433 | 0.0255 | -0.064 | 56.203
12 | 1.462 | 0.02679 | -0.065 | 54.578
12.5 | 1.487 | 0.02796 | -0.066 | 53.169
13 | 1.508 | 0.02943 | -0.068 | 51.242
13.5 | 1.525 | 0.03097 | -0.069 | 49.237
14 | 1.535 | 0.03253 | -0.07 | 47.171
14.5 | 1.54 | 0.03414 | -0.072 | 45.097
15 | 1.541 | 0.03609 | -0.073 | 42.687
15.5 | 1.537 | 0.03814 | -0.074 | 40.29
16 | 1.527 | 0.04091 | -0.075 | 37.336
16.5 | 1.515 | 0.04334 | -0.076 | 34.962
17 | 1.496 | 0.04701 | -0.077 | 31.821
17.5 | 1.449 | 0.05673 | -0.076 | 25.538
18 | 1.344 | 0.09283 | -0.069 | 14.476
18.5 | 1.281 | 0.12131 | -0.063 | 10.56
19 | 1.238 | 0.14068 | -0.059 | 8.799
19.5 | 1.208 | 0.15309 | -0.057 | 7.888
20 | 1.173 | 0.17042 | -0.053 | 6.882

## 34. Re 750k Mach 0.00 (2)
BIGFOIL.COM POLAR EXPORT
NACA67-319 a=0.2
NACA67-319 a=0.2 |  |  |  | Cl Max: | 1.1045 | at alpha= | 20 | deg
XFOIL ncrit=9 |  |  |  | L/D Max: | 61.0772 | at alpha= | 5.5 | deg
Re: | 750000 |  |  | Cd Min: | 0.08295 | at alpha= | 20 | deg
Mach: | 0 |  |  | Cl=0 at alpha= | -1.4494 | deg
|  |  |  | @ Cl=0.1, Cd= | 0.013939
|  |  |  | @ Cl=0.4, Cd= | 0.011669
|  |  |  | @ Cl=0.6, Cd= | 0.0098408
alpha (deg) | Cl | Cd | Cm | Cl/Cd
-19 | -0.7681 | 0.06984 | -0.1286 | -10.998
-18.5 | -0.8184 | 0.05814 | -0.1322 | -14.0764
-18 | -0.8367 | 0.05142 | -0.1324 | -16.2719
-17.5 | -0.8525 | 0.04554 | -0.1312 | -18.7198
-17 | -0.8463 | 0.04227 | -0.1297 | -20.0213
-16.5 | -0.8465 | 0.03829 | -0.1272 | -22.1076
-16 | -0.8327 | 0.03599 | -0.1251 | -23.137
-15.5 | -0.8179 | 0.03345 | -0.1227 | -24.4514
-15 | -0.7988 | 0.03124 | -0.1204 | -25.5698
-14.5 | -0.7746 | 0.02928 | -0.1182 | -26.4549
-14 | -0.7471 | 0.02759 | -0.1163 | -27.0787
-13.5 | -0.7162 | 0.02624 | -0.1144 | -27.2942
-13 | -0.6824 | 0.02473 | -0.1128 | -27.594
-12.5 | -0.6493 | 0.02324 | -0.1111 | -27.9389
-12 | -0.6136 | 0.0223 | -0.1095 | -27.5157
-11.5 | -0.5756 | 0.02144 | -0.1082 | -26.847
-11 | -0.5359 | 0.02064 | -0.107 | -25.9641
-10.5 | -0.4995 | 0.01961 | -0.1052 | -25.4717
-10 | -0.4586 | 0.01899 | -0.1041 | -24.1496
-9.5 | -0.4194 | 0.01822 | -0.1025 | -23.0187
-9 | -0.3768 | 0.01773 | -0.1015 | -21.2521
-8.5 | -0.3367 | 0.01711 | -0.1 | -19.6786
-8 | -0.2946 | 0.01663 | -0.0988 | -17.715
-7.5 | -0.2534 | 0.01614 | -0.0973 | -15.7001
-7 | -0.2119 | 0.01566 | -0.0958 | -13.5313
-6.5 | -0.1704 | 0.01532 | -0.0942 | -11.1227
-6 | -0.1301 | 0.0151 | -0.0924 | -8.6159
-5.5 | -0.0928 | 0.01464 | -0.0902 | -6.3388
-5 | -0.0629 | 0.01408 | -0.0866 | -4.4673
-4.5 | -0.046 | 0.01325 | -0.0806 | -3.4717
-4 | -0.0735 | 0.01163 | -0.066 | -6.3199
-3.5 | -0.1542 | 0.01073 | -0.0392 | -14.3709
-3 | -0.2093 | 0.01083 | -0.016 | -19.3259
-2.5 | -0.1644 | 0.011 | -0.0137 | -14.9455
-2 | -0.1007 | 0.01131 | -0.0152 | -8.9036
-1.5 | -0.0245 | 0.01185 | -0.0193 | -2.0675
-1 | 0.2175 | 0.01591 | -0.055 | 13.6706
-0.5 | 0.2232 | 0.01511 | -0.0454 | 14.7717
0 | 0.2502 | 0.01501 | -0.0402 | 16.6689
0.5 | 0.2274 | 0.01311 | -0.0254 | 17.3455
1 | 0.2965 | 0.01264 | -0.0287 | 23.4573
1.5 | 0.3224 | 0.01242 | -0.0231 | 25.9581
2 | 0.385 | 0.01179 | -0.025 | 32.6548
2.5 | 0.4583 | 0.0112 | -0.0292 | 40.9196
3 | 0.4752 | 0.01093 | -0.0217 | 43.4767
3.5 | 0.5386 | 0.01038 | -0.0239 | 51.8882
4 | 0.5318 | 0.00991 | -0.0114 | 53.663
4.5 | 0.5435 | 0.00983 | -0.0031 | 55.2899
5 | 0.5631 | 0.00987 | 0.0034 | 57.0517
5.5 | 0.601 | 0.00984 | 0.0063 | 61.0772
6 | 0.6108 | 0.01055 | 0.0144 | 57.8957
6.5 | 0.6063 | 0.01181 | 0.0245 | 51.3378
7.5 | 0.6278 | 0.01421 | 0.0381 | 44.1802
8 | 0.6495 | 0.01527 | 0.0426 | 42.5344
8.5 | 0.6729 | 0.01636 | 0.0466 | 41.1308
9 | 0.6964 | 0.01751 | 0.0504 | 39.7716
9.5 | 0.7214 | 0.01865 | 0.0539 | 38.681
10.5 | 0.7629 | 0.02164 | 0.0614 | 35.2542
11 | 0.7839 | 0.02327 | 0.0647 | 33.6872
11.5 | 0.8056 | 0.02496 | 0.0678 | 32.2756
12.5 | 0.8572 | 0.02808 | 0.0724 | 30.5271
13 | 0.8825 | 0.02974 | 0.0746 | 29.6738
13.5 | 0.907 | 0.03154 | 0.0766 | 28.7571
14 | 0.9285 | 0.03362 | 0.0786 | 27.6175
14.5 | 0.953 | 0.03551 | 0.0802 | 26.8375
15 | 0.9676 | 0.03818 | 0.0824 | 25.3431
16 | 1.0068 | 0.04312 | 0.0852 | 23.3488
16.5 | 1.02 | 0.04623 | 0.0866 | 22.0636
17 | 1.0363 | 0.04926 | 0.0874 | 21.0374
17.5 | 1.0489 | 0.05325 | 0.0872 | 19.6977
18 | 1.0719 | 0.05771 | 0.0841 | 18.5739
18.5 | 1.0885 | 0.06383 | 0.0795 | 17.0531
20 | 1.1045 | 0.08295 | 0.0702 | 13.3153

## 35. Re 750k Mach 0.10 (1)
BIGFOIL.COM POLAR EXPORT
NACA67-319 a=0.2
NACA67-319 a=0.2 |  |  |  | Cl Max: | 1.528 | at alpha= | 14.5 | deg
JavaFoil+Calcfoil stall+Eppler ext transition |  |  |  | L/D Max: | 102.888 | at alpha= | 5 | deg
Re: | 750000 |  |  | Cd Min: | 0.00641 | at alpha= | -1 | deg
Mach: | 0.1 |  |  | Cl=0 at alpha= | -1.6693 | deg
|  |  |  | @ Cl=0.1, Cd= | 0.00641
|  |  |  | @ Cl=0.4, Cd= | 0.0067415
|  |  |  | @ Cl=0.6, Cd= | 0.0070443
alpha (deg) | Cl | Cd | Cm | Cl/Cd
-16.5 | -1.01 | 0.13009 | 0.01 | -7.761
-16 | -1.014 | 0.12211 | 0.01 | -8.307
-15.5 | -1.008 | 0.1149 | 0.008 | -8.776
-15 | -1.004 | 0.10941 | 0.008 | -9.177
-14.5 | -0.991 | 0.10233 | 0.007 | -9.683
-14 | -0.979 | 0.09598 | 0.007 | -10.199
-13.5 | -0.965 | 0.08928 | 0.006 | -10.808
-13 | -0.948 | 0.08304 | 0.005 | -11.419
-12.5 | -0.933 | 0.07534 | 0.005 | -12.381
-12 | -0.917 | 0.06673 | 0.004 | -13.747
-11.5 | -1.042 | 0.02056 | 0.005 | -50.682
-11 | -1.009 | 0.01944 | 0.004 | -51.925
-10.5 | -0.972 | 0.01859 | 0.002 | -52.303
-10 | -0.932 | 0.01779 | 0.001 | -52.394
-9.5 | -0.889 | 0.01712 | -0.001 | -51.921
-9 | -0.843 | 0.01638 | -0.002 | -51.477
-8.5 | -0.795 | 0.01574 | -0.004 | -50.517
-8 | -0.745 | 0.01493 | -0.005 | -49.891
-7.5 | -0.692 | 0.01435 | -0.007 | -48.24
-7 | -0.638 | 0.01382 | -0.008 | -46.187
-6.5 | -0.583 | 0.01338 | -0.01 | -43.572
-6 | -0.526 | 0.01298 | -0.011 | -40.52
-5.5 | -0.468 | 0.01255 | -0.012 | -37.295
-5 | -0.409 | 0.01219 | -0.014 | -33.539
-4.5 | -0.349 | 0.01183 | -0.015 | -29.503
-4 | -0.289 | 0.0115 | -0.017 | -25.09
-3.5 | -0.227 | 0.0112 | -0.019 | -20.298
-3 | -0.166 | 0.01081 | -0.02 | -15.321
-2.5 | -0.103 | 0.00654 | -0.021 | -15.701
-2 | -0.041 | 0.00648 | -0.023 | -6.353
-1.5 | 0.021 | 0.00643 | -0.024 | 3.197
-1 | 0.083 | 0.00641 | -0.026 | 12.895
-0.5 | 0.145 | 0.00641 | -0.027 | 22.611
0 | 0.206 | 0.00657 | -0.029 | 31.379
0.5 | 0.268 | 0.0066 | -0.03 | 40.564
1 | 0.33 | 0.00666 | -0.032 | 49.462
1.5 | 0.39 | 0.00673 | -0.034 | 57.949
2 | 0.451 | 0.0068 | -0.035 | 66.329
2.5 | 0.512 | 0.00689 | -0.037 | 74.36
3 | 0.573 | 0.007 | -0.038 | 81.919
3.5 | 0.634 | 0.0071 | -0.04 | 89.311
4 | 0.696 | 0.00722 | -0.041 | 96.319
4.5 | 0.757 | 0.00744 | -0.043 | 101.776
5 | 0.818 | 0.00795 | -0.045 | 102.888
5.5 | 0.877 | 0.00865 | -0.046 | 101.401
6 | 0.935 | 0.0098 | -0.048 | 95.432
6.5 | 0.992 | 0.01111 | -0.049 | 89.319
7 | 1.048 | 0.01207 | -0.051 | 86.773
7.5 | 1.099 | 0.01775 | -0.052 | 61.903
8 | 1.15 | 0.01861 | -0.054 | 61.777
8.5 | 1.199 | 0.01939 | -0.055 | 61.826
9 | 1.245 | 0.02012 | -0.057 | 61.894
9.5 | 1.29 | 0.02107 | -0.058 | 61.206
10 | 1.33 | 0.02249 | -0.06 | 59.165
10.5 | 1.368 | 0.02354 | -0.061 | 58.141
11 | 1.403 | 0.02457 | -0.063 | 57.096
11.5 | 1.434 | 0.02587 | -0.064 | 55.428
12 | 1.461 | 0.02718 | -0.065 | 53.766
12.5 | 1.485 | 0.02842 | -0.067 | 52.245
13 | 1.504 | 0.02976 | -0.068 | 50.557
13.5 | 1.519 | 0.0315 | -0.069 | 48.209
14 | 1.526 | 0.03315 | -0.071 | 46.026
14.5 | 1.528 | 0.03485 | -0.072 | 43.855
15 | 1.526 | 0.03672 | -0.073 | 41.55
15.5 | 1.518 | 0.03901 | -0.074 | 38.919
16 | 1.504 | 0.04211 | -0.075 | 35.723
16.5 | 1.487 | 0.04512 | -0.076 | 32.952
17 | 1.456 | 0.05054 | -0.077 | 28.8
17.5 | 1.362 | 0.0756 | -0.072 | 18.022
18 | 1.267 | 0.11614 | -0.063 | 10.911
18.5 | 1.216 | 0.13944 | -0.057 | 8.723
19 | 1.187 | 0.14876 | -0.056 | 7.982
19.5 | 1.148 | 0.16665 | -0.051 | 6.89

## 36. Re 750k Mach 0.10 (2)
BIGFOIL.COM POLAR EXPORT
NACA67-319 a=0.2
NACA67-319 a=0.2 |  |  |  | Cl Max: | 1.0982 | at alpha= | 19 | deg
XFOIL ncrit=9 |  |  |  | L/D Max: | 59.8697 | at alpha= | 5.5 | deg
Re: | 750000 |  |  | Cd Min: | 0.18138 | at alpha= | -20 | deg
Mach: | 0.1 |  |  | Cl=0 at alpha= | -1.447 | deg
|  |  |  | @ Cl=0.1, Cd= | 0.014022
|  |  |  | @ Cl=0.4, Cd= | 0.011737
|  |  |  | @ Cl=0.6, Cd= | 0.010148
alpha (deg) | Cl | Cd | Cm | Cl/Cd
-20 | -0.3285 | 0.18138 | -0.0809 | -1.8111
-19 | -0.6183 | 0.09626 | -0.1152 | -6.4232
-18.5 | -0.759 | 0.06604 | -0.1319 | -11.493
-18 | -0.7983 | 0.05599 | -0.1344 | -14.2579
-17.5 | -0.8131 | 0.04986 | -0.1343 | -16.3077
-17 | -0.8155 | 0.04553 | -0.1332 | -17.9113
-16.5 | -0.826 | 0.04059 | -0.1306 | -20.3498
-16 | -0.8165 | 0.03785 | -0.1285 | -21.572
-15.5 | -0.8069 | 0.03489 | -0.1258 | -23.127
-15 | -0.7916 | 0.03237 | -0.1232 | -24.4547
-14.5 | -0.7707 | 0.03016 | -0.1207 | -25.5537
-14 | -0.7448 | 0.02827 | -0.1185 | -26.3459
-13.5 | -0.7153 | 0.02678 | -0.1165 | -26.7102
-13 | -0.6821 | 0.02537 | -0.1147 | -26.8861
-12.5 | -0.6484 | 0.02364 | -0.113 | -27.4281
-12 | -0.6132 | 0.02263 | -0.1113 | -27.0968
-11.5 | -0.5752 | 0.02171 | -0.1099 | -26.4947
-11 | -0.5355 | 0.02085 | -0.1086 | -25.6835
-10.5 | -0.4985 | 0.01982 | -0.1068 | -25.1514
-10 | -0.4577 | 0.01915 | -0.1056 | -23.9008
-9.5 | -0.4178 | 0.01842 | -0.104 | -22.6819
-9 | -0.3757 | 0.01786 | -0.1029 | -21.0358
-8.5 | -0.3347 | 0.01727 | -0.1014 | -19.3804
-8 | -0.2929 | 0.01676 | -0.1001 | -17.4761
-7.5 | -0.251 | 0.01628 | -0.0986 | -15.4177
-7 | -0.2099 | 0.01577 | -0.0969 | -13.3101
-6.5 | -0.1681 | 0.01546 | -0.0954 | -10.8732
-6 | -0.1274 | 0.01521 | -0.0936 | -8.3761
-5.5 | -0.0901 | 0.01475 | -0.0913 | -6.1085
-5 | -0.0596 | 0.01421 | -0.0878 | -4.1942
-4.5 | -0.0413 | 0.01341 | -0.082 | -3.0798
-4 | -0.0665 | 0.0118 | -0.0678 | -5.6356
-3.5 | -0.147 | 0.01083 | -0.0412 | -13.5734
-3 | -0.2095 | 0.01089 | -0.0164 | -19.2378
-2.5 | -0.1651 | 0.01104 | -0.0138 | -14.9547
-2 | -0.1004 | 0.01138 | -0.0155 | -8.8225
-1.5 | -0.0248 | 0.01196 | -0.0194 | -2.0736
-1 | 0.2094 | 0.01583 | -0.0535 | 13.228
-0.5 | 0.213 | 0.01535 | -0.0434 | 13.8762
0 | 0.251 | 0.01513 | -0.0402 | 16.5896
0.5 | 0.2288 | 0.0132 | -0.0255 | 17.3333
1 | 0.2988 | 0.01273 | -0.029 | 23.4721
1.5 | 0.32 | 0.0125 | -0.0223 | 25.6
2 | 0.3869 | 0.01184 | -0.0251 | 32.6774
2.5 | 0.4622 | 0.01125 | -0.0296 | 41.0844
3 | 0.4737 | 0.01098 | -0.0209 | 43.1421
3.5 | 0.5417 | 0.01042 | -0.0239 | 51.9866
4 | 0.5301 | 0.00995 | -0.0104 | 53.2764
4.5 | 0.5444 | 0.00987 | -0.0026 | 55.157
5 | 0.5623 | 0.00996 | 0.0043 | 56.4558
5.5 | 0.5975 | 0.00998 | 0.0078 | 59.8697
6 | 0.6082 | 0.0107 | 0.0157 | 56.8411
6.5 | 0.6037 | 0.01198 | 0.0258 | 50.3923
7 | 0.6116 | 0.01319 | 0.0333 | 46.3685
7.5 | 0.627 | 0.01436 | 0.0391 | 43.663
8 | 0.6478 | 0.01547 | 0.0439 | 41.8746
8.5 | 0.6715 | 0.01658 | 0.0479 | 40.5006
9 | 0.6954 | 0.01775 | 0.0517 | 39.1775
9.5 | 0.7204 | 0.0189 | 0.0552 | 38.1164
10 | 0.74 | 0.02041 | 0.0592 | 36.2567
10.5 | 0.7616 | 0.02195 | 0.0628 | 34.697
11 | 0.7823 | 0.02363 | 0.0662 | 33.1062
11.5 | 0.8034 | 0.02538 | 0.0694 | 31.6548
12 | 0.8291 | 0.02699 | 0.0718 | 30.7188
12.5 | 0.8549 | 0.02859 | 0.0741 | 29.9021
13 | 0.8814 | 0.03023 | 0.0761 | 29.1565
13.5 | 0.9043 | 0.03218 | 0.0783 | 28.1013
14 | 0.9264 | 0.03428 | 0.0803 | 27.0245
14.5 | 0.95 | 0.03631 | 0.0819 | 26.1636
15 | 0.9654 | 0.03899 | 0.084 | 24.7602
15.5 | 0.9875 | 0.04134 | 0.0853 | 23.8873
16 | 0.9989 | 0.04455 | 0.0871 | 22.422
16.5 | 1.0158 | 0.04746 | 0.0882 | 21.4033
17 | 1.0272 | 0.05102 | 0.0891 | 20.1333
17.5 | 1.0422 | 0.0548 | 0.0889 | 19.0182
18 | 1.0596 | 0.0597 | 0.0862 | 17.7487
19 | 1.0982 | 0.07183 | 0.0762 | 15.2889

## 37. Re 750k Mach 0.25 (1)
BIGFOIL.COM POLAR EXPORT
NACA67-319 a=0.2
NACA67-319 a=0.2 |  |  |  | Cl Max: | 1.465 | at alpha= | 13 | deg
JavaFoil+Calcfoil stall+Eppler ext transition |  |  |  | L/D Max: | 101.207 | at alpha= | 5 | deg
Re: | 750000 |  |  | Cd Min: | 0.00654 | at alpha= | -1 | deg
Mach: | 0.25 |  |  | Cl=0 at alpha= | -1.6667 | deg
|  |  |  | @ Cl=0.1, Cd= | 0.00654
|  |  |  | @ Cl=0.4, Cd= | 0.00687
|  |  |  | @ Cl=0.6, Cd= | 0.0071971
alpha (deg) | Cl | Cd | Cm | Cl/Cd
-15.5 | -0.885 | 0.12754 | 0.009 | -6.936
-15 | -0.897 | 0.11899 | 0.008 | -7.54
-14.5 | -0.903 | 0.10815 | 0.007 | -8.349
-14 | -0.906 | 0.10272 | 0.006 | -8.82
-13.5 | -0.905 | 0.09652 | 0.006 | -9.374
-13 | -0.9 | 0.09031 | 0.005 | -9.965
-12.5 | -0.89 | 0.08423 | 0.004 | -10.571
-12 | -0.879 | 0.07692 | 0.004 | -11.434
-11.5 | -0.863 | 0.07122 | 0.003 | -12.117
-11 | -0.857 | 0.05892 | 0.003 | -14.55
-10.5 | -0.968 | 0.01978 | 0.002 | -48.935
-10 | -0.934 | 0.01871 | 0.001 | -49.916
-9.5 | -0.895 | 0.01794 | -0.001 | -49.872
-9 | -0.852 | 0.01712 | -0.002 | -49.776
-8.5 | -0.806 | 0.01642 | -0.004 | -49.113
-8 | -0.757 | 0.01577 | -0.005 | -48.022
-7.5 | -0.706 | 0.0149 | -0.007 | -47.34
-7 | -0.652 | 0.01426 | -0.008 | -45.704
-6.5 | -0.596 | 0.01378 | -0.01 | -43.25
-6 | -0.538 | 0.01333 | -0.011 | -40.393
-5.5 | -0.479 | 0.01292 | -0.013 | -37.113
-5 | -0.419 | 0.0125 | -0.014 | -33.538
-4.5 | -0.358 | 0.01212 | -0.016 | -29.546
-4 | -0.296 | 0.01176 | -0.017 | -25.158
-3.5 | -0.233 | 0.01144 | -0.019 | -20.381
-3 | -0.17 | 0.01114 | -0.021 | -15.255
-2.5 | -0.105 | 0.00669 | -0.022 | -15.732
-2 | -0.042 | 0.00661 | -0.023 | -6.395
-1.5 | 0.021 | 0.00658 | -0.025 | 3.207
-1 | 0.085 | 0.00654 | -0.026 | 12.97
-0.5 | 0.149 | 0.00654 | -0.028 | 22.741
0 | 0.212 | 0.0067 | -0.03 | 31.56
0.5 | 0.275 | 0.00675 | -0.031 | 40.765
1 | 0.338 | 0.0068 | -0.033 | 49.796
1.5 | 0.4 | 0.00687 | -0.034 | 58.263
2 | 0.463 | 0.00695 | -0.036 | 66.618
2.5 | 0.526 | 0.00706 | -0.038 | 74.472
3 | 0.588 | 0.00718 | -0.039 | 81.929
3.5 | 0.651 | 0.00727 | -0.041 | 89.552
4 | 0.714 | 0.00741 | -0.042 | 96.352
4.5 | 0.778 | 0.00777 | -0.044 | 100.11
5 | 0.84 | 0.0083 | -0.046 | 101.207
5.5 | 0.9 | 0.0093 | -0.047 | 96.789
6 | 0.958 | 0.01052 | -0.049 | 91.148
6.5 | 1.016 | 0.01171 | -0.051 | 86.8
7 | 1.073 | 0.01315 | -0.052 | 81.596
7.5 | 1.124 | 0.01862 | -0.054 | 60.366
8 | 1.175 | 0.01951 | -0.055 | 60.216
8.5 | 1.223 | 0.02034 | -0.057 | 60.117
9 | 1.268 | 0.02121 | -0.058 | 59.775
9.5 | 1.309 | 0.02227 | -0.06 | 58.78
10 | 1.346 | 0.02395 | -0.061 | 56.209
10.5 | 1.379 | 0.02503 | -0.063 | 55.105
11 | 1.408 | 0.0265 | -0.064 | 53.116
11.5 | 1.431 | 0.0279 | -0.066 | 51.28
12 | 1.448 | 0.02933 | -0.067 | 49.372
12.5 | 1.459 | 0.03105 | -0.068 | 47.008
13 | 1.465 | 0.03275 | -0.07 | 44.729
13.5 | 1.463 | 0.03462 | -0.071 | 42.277
14 | 1.448 | 0.03751 | -0.072 | 38.6
14.5 | 1.425 | 0.04011 | -0.073 | 35.522
15 | 1.392 | 0.04326 | -0.074 | 32.188
15.5 | 1.268 | 0.06996 | -0.068 | 18.121
16 | 1.14 | 0.11625 | -0.053 | 9.81
16.5 | 1.083 | 0.13241 | -0.047 | 8.178
17 | 1.03 | 0.14385 | -0.043 | 7.162
17.5 | 0.977 | 0.15393 | -0.042 | 6.345
18 | 0.918 | 0.16328 | -0.04 | 5.624

## 38. Re 750k Mach 0.25 (2)
BIGFOIL.COM POLAR EXPORT
NACA67-319 a=0.2
NACA67-319 a=0.2 |  |  |  | Cl Max: | 1.0024 | at alpha= | 19 | deg
XFOIL ncrit=9 |  |  |  | L/D Max: | 54.315 | at alpha= | 5.5 | deg
Re: | 750000 |  |  | Cd Min: | 0.17011 | at alpha= | -19 | deg
Mach: | 0.25 |  |  | Cl=0 at alpha= | -1.7031 | deg
|  |  |  | @ Cl=0.1, Cd= | 0.014931
|  |  |  | @ Cl=0.4, Cd= | 0.011702
|  |  |  | @ Cl=0.6, Cd= | 0.013838
alpha (deg) | Cl | Cd | Cm | Cl/Cd
-19 | -0.3056 | 0.17011 | -0.0907 | -1.7965
-18.5 | -0.2873 | 0.16501 | -0.0937 | -1.7411
-18 | -0.2713 | 0.15958 | -0.0969 | -1.7001
-17.5 | -0.2864 | 0.14707 | -0.1034 | -1.9474
-17 | -0.2726 | 0.14065 | -0.1061 | -1.9381
-16 | -0.5908 | 0.06146 | -0.1424 | -9.6128
-15.5 | -0.6474 | 0.05048 | -0.1438 | -12.8249
-15 | -0.6811 | 0.04341 | -0.1414 | -15.6899
-14.5 | -0.6999 | 0.03814 | -0.1374 | -18.3508
-14 | -0.7033 | 0.03408 | -0.1332 | -20.6367
-13.5 | -0.693 | 0.03104 | -0.1293 | -22.326
-13 | -0.6723 | 0.0286 | -0.126 | -23.507
-12.5 | -0.6429 | 0.02667 | -0.1234 | -24.1057
-12 | -0.6094 | 0.02467 | -0.1212 | -24.7021
-11.5 | -0.5725 | 0.02337 | -0.1192 | -24.4972
-11 | -0.5331 | 0.02223 | -0.1174 | -23.9811
-10.5 | -0.4913 | 0.02129 | -0.1158 | -23.0766
-10 | -0.4524 | 0.02017 | -0.1138 | -22.4294
-9.5 | -0.4097 | 0.01947 | -0.1123 | -21.0426
-9 | -0.3691 | 0.01866 | -0.1104 | -19.7803
-8.5 | -0.3248 | 0.01813 | -0.109 | -17.9151
-8 | -0.2839 | 0.01744 | -0.1071 | -16.2787
-7.5 | -0.2392 | 0.017 | -0.1057 | -14.0706
-7 | -0.1989 | 0.01645 | -0.1035 | -12.0912
-6.5 | -0.1558 | 0.01622 | -0.1018 | -9.6054
-6 | -0.1154 | 0.0158 | -0.0997 | -7.3038
-5.5 | -0.075 | 0.01545 | -0.0976 | -4.8544
-5 | -0.0422 | 0.01496 | -0.0941 | -2.8209
-4.5 | -0.0184 | 0.01423 | -0.089 | -1.293
-2.5 | -0.1964 | 0.01174 | -0.0096 | -16.7291
-1 | 0.1733 | 0.01572 | -0.0469 | 11.0242
-0.5 | 0.1801 | 0.01623 | -0.0367 | 11.0967
0 | 0.256 | 0.01563 | -0.0408 | 16.3788
0.5 | 0.3262 | 0.0151 | -0.0438 | 21.6026
1.5 | 0.3182 | 0.01284 | -0.0204 | 24.7819
2 | 0.4017 | 0.01212 | -0.0261 | 33.1436
2.5 | 0.3957 | 0.01173 | -0.0133 | 33.734
3 | 0.4789 | 0.01118 | -0.0191 | 42.8354
4 | 0.4765 | 0.0108 | 0.0036 | 44.1204
4.5 | 0.5107 | 0.01072 | 0.0076 | 47.6399
5 | 0.5494 | 0.01064 | 0.0108 | 51.6353
5.5 | 0.5828 | 0.01073 | 0.0149 | 54.315
6 | 0.5957 | 0.01148 | 0.0225 | 51.8902
6.5 | 0.5931 | 0.01283 | 0.0325 | 46.2276
7 | 0.602 | 0.01413 | 0.0399 | 42.6044
7.5 | 0.619 | 0.01536 | 0.0457 | 40.2995
8 | 0.6418 | 0.0165 | 0.0503 | 38.897
8.5 | 0.6655 | 0.01771 | 0.0545 | 37.5776
9 | 0.6899 | 0.019 | 0.0585 | 36.3105
9.5 | 0.7133 | 0.02036 | 0.0624 | 35.0344
10 | 0.7313 | 0.02207 | 0.0668 | 33.1355
10.5 | 0.7519 | 0.02381 | 0.0706 | 31.5792
11 | 0.7719 | 0.02571 | 0.0743 | 30.0233
11.5 | 0.7964 | 0.0275 | 0.0772 | 28.96
12 | 0.8227 | 0.02928 | 0.0797 | 28.0977
12.5 | 0.8455 | 0.03135 | 0.0824 | 26.9697
13 | 0.871 | 0.03332 | 0.0846 | 26.1405
13.5 | 0.8894 | 0.03585 | 0.0871 | 24.8089
14 | 0.913 | 0.03818 | 0.0889 | 23.913
14.5 | 0.9258 | 0.04143 | 0.0911 | 22.3461
15 | 0.9489 | 0.04399 | 0.0924 | 21.5708
15.5 | 0.9575 | 0.04782 | 0.0942 | 20.023
16 | 0.9745 | 0.0512 | 0.0951 | 19.0332
16.5 | 0.978 | 0.05586 | 0.0961 | 17.5081
17.5 | 0.9907 | 0.06553 | 0.0962 | 15.1183
18 | 0.9902 | 0.07176 | 0.0949 | 13.7988
18.5 | 0.9954 | 0.07863 | 0.0915 | 12.6593
19 | 1.0024 | 0.08665 | 0.0857 | 11.5684
19.5 | 0.9999 | 0.09614 | 0.0791 | 10.4005
20 | 1.0008 | 0.10529 | 0.0722 | 9.5052

## 39. Re 750k Mach 0.50 (1)
BIGFOIL.COM POLAR EXPORT
NACA67-319 a=0.2
NACA67-319 a=0.2 |  |  |  | Cl Max: | 1.288 | at alpha= | 9 | deg
JavaFoil+Calcfoil stall+Eppler ext transition |  |  |  | L/D Max: | 93.82 | at alpha= | 4.5 | deg
Re: | 750000 |  |  | Cd Min: | 0.00715 | at alpha= | -0.5 | deg
Mach: | 0.5 |  |  | Cl=0 at alpha= | -1.6643 | deg
|  |  |  | @ Cl=0.1, Cd= | 0.0071775
|  |  |  | @ Cl=0.4, Cd= | 0.0074972
|  |  |  | @ Cl=0.6, Cd= | 0.007847
alpha (deg) | Cl | Cd | Cm | Cl/Cd
-20 | -1.043 | 0.21251 | 0.019 | -4.906
-19.5 | -1.012 | 0.20297 | 0.017 | -4.984
-19 | -0.984 | 0.19904 | 0.016 | -4.943
-18.5 | -0.956 | 0.19704 | 0.015 | -4.852
-18 | -0.929 | 0.23574 | 0.014 | -3.939
-17.5 | -0.901 | 0.18935 | 0.014 | -4.758
-17 | -0.872 | 0.18102 | 0.012 | -4.817
-16.5 | -0.843 | 0.17188 | 0.011 | -4.905
-16 | -0.815 | 0.1657 | 0.01 | -4.919
-15.5 | -0.787 | 0.15645 | 0.01 | -5.032
-15 | -0.759 | 0.15224 | 0.009 | -4.989
-14.5 | -0.732 | 0.14879 | 0.008 | -4.917
-14 | -0.702 | 0.14291 | 0.007 | -4.911
-13.5 | -0.674 | 0.14174 | 0.006 | -4.752
-13 | -0.646 | 0.13492 | 0.005 | -4.785
-12.5 | -0.617 | 0.12662 | 0.004 | -4.877
-12 | -0.589 | 0.12301 | 0.004 | -4.791
-11.5 | -0.561 | 0.12547 | 0.003 | -4.474
-11 | -0.532 | 0.11384 | 0.002 | -4.67
-10.5 | -0.503 | 0.1108 | 0.001 | -4.544
-10 | -0.475 | 0.09294 | 0 | -5.111
-9.5 | -0.446 | 0.08823 | 0 | -5.059
-9 | -0.418 | 0.08452 | -0.001 | -4.947
-8.5 | -0.614 | 0.05967 | -0.002 | -10.292
-8 | -0.632 | 0.05061 | -0.004 | -12.494
-7.5 | -0.73 | 0.01815 | -0.007 | -40.202
-7 | -0.691 | 0.01719 | -0.009 | -40.186
-6.5 | -0.642 | 0.01607 | -0.011 | -39.957
-6 | -0.586 | 0.01515 | -0.012 | -38.705
-5.5 | -0.526 | 0.01458 | -0.014 | -36.06
-5 | -0.462 | 0.01403 | -0.016 | -32.935
-4.5 | -0.396 | 0.01348 | -0.018 | -29.39
-4 | -0.328 | 0.01301 | -0.019 | -25.229
-3.5 | -0.259 | 0.01257 | -0.021 | -20.604
-3 | -0.189 | 0.01218 | -0.023 | -15.516
-2.5 | -0.117 | 0.00738 | -0.024 | -15.81
-2 | -0.047 | 0.00727 | -0.026 | -6.451
-1.5 | 0.023 | 0.00722 | -0.028 | 3.246
-1 | 0.094 | 0.00718 | -0.029 | 13.146
-0.5 | 0.165 | 0.00715 | -0.031 | 23.112
0 | 0.235 | 0.00733 | -0.033 | 32.115
0.5 | 0.306 | 0.00739 | -0.035 | 41.397
1 | 0.377 | 0.00746 | -0.036 | 50.44
1.5 | 0.445 | 0.00757 | -0.038 | 58.69
2 | 0.514 | 0.00768 | -0.04 | 66.989
2.5 | 0.584 | 0.00782 | -0.042 | 74.675
3 | 0.655 | 0.00794 | -0.043 | 82.445
3.5 | 0.725 | 0.00811 | -0.045 | 89.37
4 | 0.797 | 0.00857 | -0.047 | 92.953
4.5 | 0.865 | 0.00922 | -0.049 | 93.82
5 | 0.931 | 0.01074 | -0.051 | 86.692
5.5 | 0.995 | 0.0124 | -0.053 | 80.217
6 | 1.058 | 0.01358 | -0.054 | 77.888
6.5 | 1.115 | 0.02048 | -0.056 | 54.454
7 | 1.172 | 0.02179 | -0.058 | 53.795
7.5 | 1.22 | 0.02302 | -0.059 | 52.983
8 | 1.258 | 0.02437 | -0.061 | 51.634
8.5 | 1.283 | 0.02664 | -0.063 | 48.167
9 | 1.288 | 0.02881 | -0.064 | 44.703
9.5 | 1.253 | 0.03121 | -0.066 | 40.163
10 | 0.919 | 0.07033 | -0.025 | 13.069
10.5 | 0.687 | 0.09789 | -0.026 | 7.023
11 | 0.717 | 0.10325 | -0.032 | 6.945
11.5 | 0.745 | 0.11934 | -0.033 | 6.239
12 | 0.772 | 0.12235 | -0.034 | 6.311
12.5 | 0.8 | 0.1259 | -0.034 | 6.352
13 | 0.829 | 0.13794 | -0.038 | 6.009
13.5 | 0.856 | 0.1414 | -0.039 | 6.057
14 | 0.884 | 0.147 | -0.04 | 6.013

## 40. Re 750k Mach 0.50 (2)
BIGFOIL.COM POLAR EXPORT
NACA67-319 a=0.2
NACA67-319 a=0.2 |  |  |  | Cl Max: | 0.1779 | at alpha= | 0 | deg
XFOIL ncrit=9 |  |  |  | L/D Max: | 9.6948 | at alpha= | 0 | deg
Re: | 750000 |  |  | Cd Min: | 0.12624 | at alpha= | -15 | deg
Mach: | 0.5 |  |  | Cl=0 at alpha= | -0.27788 | deg
|  |  |  | @ Cl=0.1, Cd= | 0.017671
|  |  |  | @ Cl=0.4, Cd= | 0.01835
|  |  |  | @ Cl=0.6, Cd= | 0.01835
alpha (deg) | Cl | Cd | Cm | Cl/Cd
-15 | -0.1685 | 0.12624 | -0.1336 | -1.3348
-14.5 | -0.1472 | 0.1216 | -0.1359 | -1.2105
-14 | -0.1643 | 0.1085 | -0.1414 | -1.5143
-13.5 | -0.1745 | 0.09802 | -0.1464 | -1.7802
-13 | -0.1934 | 0.08665 | -0.152 | -2.232
-12.5 | -0.2478 | 0.06803 | -0.1627 | -3.6425
-12 | -0.3008 | 0.05436 | -0.1699 | -5.5335
-11.5 | -0.3471 | 0.0455 | -0.1695 | -7.6286
-11 | -0.3848 | 0.03878 | -0.1649 | -9.9226
-10.5 | -0.4107 | 0.03324 | -0.1582 | -12.3556
-10 | -0.4148 | 0.02864 | -0.1515 | -14.4832
-9.5 | -0.3862 | 0.02529 | -0.147 | -15.2709
-9 | -0.3436 | 0.0234 | -0.1436 | -14.6838
-8.5 | -0.2943 | 0.02224 | -0.1408 | -13.2329
-8 | -0.2469 | 0.02125 | -0.1379 | -11.6188
-7.5 | -0.1999 | 0.02051 | -0.135 | -9.7465
-7 | -0.1554 | 0.01992 | -0.1319 | -7.8012
-6.5 | -0.1129 | 0.01941 | -0.1285 | -5.8166
-6 | -0.067 | 0.01899 | -0.1255 | -3.5282
-5.5 | -0.025 | 0.01853 | -0.122 | -1.3492
-5 | 0.0185 | 0.01807 | -0.1186 | 1.0238
-4.5 | 0.0555 | 0.01755 | -0.1142 | 3.1624
-3 | -0.0599 | 0.01653 | -0.0594 | -3.6237
-2.5 | -0.1551 | 0.01669 | -0.0285 | -9.293
-1.5 | -0.2842 | 0.01463 | 0.0247 | -19.4258
-1 | -0.2079 | 0.015 | 0.0238 | -13.86
-0.5 | -0.1422 | 0.01556 | 0.0242 | -9.1388
0 | 0.1779 | 0.01835 | -0.0226 | 9.6948

## 41. Re 1M Mach 0.00 (1)
BIGFOIL.COM POLAR EXPORT
NACA67-319 a=0.2
NACA67-319 a=0.2 |  |  |  | Cl Max: | 1.543 | at alpha= | 15 | deg
JavaFoil+Calcfoil stall+Eppler ext transition |  |  |  | L/D Max: | 108.207 | at alpha= | 4.5 | deg
Re: | 1000000 |  |  | Cd Min: | 0.00557 | at alpha= | -1 | deg
Mach: | 0 |  |  | Cl=0 at alpha= | -1.6693 | deg
|  |  |  | @ Cl=0.1, Cd= | 0.00557
|  |  |  | @ Cl=0.4, Cd= | 0.0058798
|  |  |  | @ Cl=0.6, Cd= | 0.0061654
alpha (deg) | Cl | Cd | Cm | Cl/Cd
-17.5 | -1.019 | 0.13984 | 0.012 | -7.284
-17 | -1.026 | 0.1317 | 0.011 | -7.793
-16.5 | -1.031 | 0.12407 | 0.011 | -8.313
-16 | -1.031 | 0.11501 | 0.01 | -8.967
-15.5 | -1.027 | 0.10831 | 0.009 | -9.485
-15 | -1.018 | 0.10184 | 0.009 | -9.995
-14.5 | -1.006 | 0.09621 | 0.008 | -10.455
-14 | -0.996 | 0.08817 | 0.007 | -11.296
-13.5 | -0.984 | 0.0804 | 0.007 | -12.234
-13 | -0.977 | 0.06908 | 0.007 | -14.138
-12.5 | -1.103 | 0.02154 | 0.008 | -51.208
-12 | -1.078 | 0.02001 | 0.006 | -53.857
-11.5 | -1.046 | 0.01896 | 0.005 | -55.199
-11 | -1.011 | 0.0181 | 0.004 | -55.865
-10.5 | -0.973 | 0.01734 | 0.002 | -56.121
-10 | -0.932 | 0.01662 | 0.001 | -56.079
-9.5 | -0.888 | 0.016 | -0.001 | -55.508
-9 | -0.842 | 0.01529 | -0.002 | -55.065
-8.5 | -0.793 | 0.0147 | -0.004 | -53.966
-8 | -0.743 | 0.01395 | -0.005 | -53.252
-7.5 | -0.69 | 0.01341 | -0.007 | -51.476
-7 | -0.636 | 0.01292 | -0.008 | -49.266
-6.5 | -0.581 | 0.0125 | -0.01 | -46.483
-6 | -0.524 | 0.01212 | -0.011 | -43.249
-5.5 | -0.466 | 0.01172 | -0.013 | -39.792
-5 | -0.407 | 0.01137 | -0.014 | -35.834
-4.5 | -0.348 | 0.01104 | -0.016 | -31.491
-4 | -0.287 | 0.01072 | -0.017 | -26.801
-3.5 | -0.226 | 0.01044 | -0.019 | -21.689
-3 | -0.164 | 0.00573 | -0.02 | -28.604
-2.5 | -0.103 | 0.00567 | -0.021 | -18.127
-2 | -0.041 | 0.00562 | -0.023 | -7.329
-1.5 | 0.021 | 0.00559 | -0.025 | 3.678
-1 | 0.083 | 0.00557 | -0.026 | 14.848
-0.5 | 0.145 | 0.00557 | -0.028 | 26.015
0 | 0.206 | 0.00572 | -0.029 | 36.08
0.5 | 0.268 | 0.00576 | -0.031 | 46.571
1 | 0.33 | 0.00581 | -0.032 | 56.807
1.5 | 0.39 | 0.00587 | -0.034 | 66.459
2 | 0.451 | 0.00593 | -0.035 | 76.026
2.5 | 0.512 | 0.00602 | -0.037 | 85.07
3 | 0.574 | 0.00611 | -0.038 | 93.836
3.5 | 0.635 | 0.00624 | -0.04 | 101.743
4 | 0.696 | 0.00648 | -0.042 | 107.463
4.5 | 0.757 | 0.00699 | -0.043 | 108.207
5 | 0.816 | 0.00761 | -0.045 | 107.264
5.5 | 0.874 | 0.00871 | -0.046 | 100.399
6 | 0.931 | 0.00988 | -0.048 | 94.282
6.5 | 0.988 | 0.01062 | -0.049 | 93.009
7 | 1.043 | 0.01195 | -0.051 | 87.303
7.5 | 1.095 | 0.01664 | -0.052 | 65.808
8 | 1.146 | 0.01744 | -0.054 | 65.714
8.5 | 1.195 | 0.01815 | -0.055 | 65.834
9 | 1.242 | 0.01887 | -0.057 | 65.816
9.5 | 1.287 | 0.01972 | -0.058 | 65.245
10 | 1.329 | 0.02045 | -0.06 | 64.959
10.5 | 1.367 | 0.02167 | -0.061 | 63.088
11 | 1.402 | 0.02292 | -0.063 | 61.179
11.5 | 1.435 | 0.02394 | -0.064 | 59.922
12 | 1.463 | 0.02529 | -0.065 | 57.86
12.5 | 1.488 | 0.02657 | -0.067 | 56.011
13 | 1.51 | 0.02797 | -0.068 | 53.985
13.5 | 1.527 | 0.02938 | -0.069 | 51.971
14 | 1.536 | 0.03085 | -0.071 | 49.795
14.5 | 1.542 | 0.03229 | -0.072 | 47.747
15 | 1.543 | 0.03395 | -0.073 | 45.437
15.5 | 1.539 | 0.03603 | -0.074 | 42.715
16 | 1.53 | 0.03845 | -0.075 | 39.801
16.5 | 1.519 | 0.04051 | -0.076 | 37.496
17 | 1.503 | 0.04326 | -0.078 | 34.735
17.5 | 1.481 | 0.04674 | -0.078 | 31.688
18 | 1.428 | 0.05834 | -0.077 | 24.476
18.5 | 1.351 | 0.08178 | -0.073 | 16.524
19 | 1.297 | 0.10128 | -0.07 | 12.81
19.5 | 1.246 | 0.12359 | -0.066 | 10.081
20 | 1.191 | 0.15262 | -0.06 | 7.801

## 42. Re 1M Mach 0.00 (2)
BIGFOIL.COM POLAR EXPORT
NACA67-319 a=0.2
NACA67-319 a=0.2 |  |  |  | Cl Max: | 1.1645 | at alpha= | 19.5 | deg
XFOIL ncrit=9 |  |  |  | L/D Max: | 76.3995 | at alpha= | 4.5 | deg
Re: | 1000000 |  |  | Cd Min: | 0.0678 | at alpha= | 19.5 | deg
Mach: | 0 |  |  | Cl=0 at alpha= | -1.4217 | deg
|  |  |  | @ Cl=0.1, Cd= | 0.0093845
|  |  |  | @ Cl=0.4, Cd= | 0.008759
|  |  |  | @ Cl=0.6, Cd= | 0.012536
alpha (deg) | Cl | Cd | Cm | Cl/Cd
-20 | -0.8927 | 0.06588 | -0.1262 | -13.5504
-19.5 | -0.9152 | 0.05735 | -0.1289 | -15.9582
-19 | -0.9254 | 0.05118 | -0.1297 | -18.0813
-18.5 | -0.9273 | 0.04636 | -0.1295 | -20.0022
-18 | -0.9179 | 0.04289 | -0.1289 | -21.4013
-17.5 | -0.9166 | 0.0389 | -0.1272 | -23.563
-17 | -0.9011 | 0.03637 | -0.1257 | -24.7759
-16.5 | -0.8886 | 0.03363 | -0.1235 | -26.4228
-16 | -0.8682 | 0.03165 | -0.1216 | -27.4313
-15.5 | -0.8466 | 0.02976 | -0.1195 | -28.4476
-15 | -0.8218 | 0.02803 | -0.1174 | -29.3186
-14.5 | -0.7965 | 0.02626 | -0.1153 | -30.3313
-14 | -0.7729 | 0.02438 | -0.1127 | -31.7022
-13.5 | -0.7416 | 0.02314 | -0.1109 | -32.0484
-13 | -0.7077 | 0.02202 | -0.1092 | -32.139
-12.5 | -0.6727 | 0.021 | -0.1075 | -32.0333
-12 | -0.6353 | 0.02011 | -0.106 | -31.5912
-11.5 | -0.5981 | 0.01919 | -0.1044 | -31.1673
-11 | -0.5612 | 0.01831 | -0.1027 | -30.6499
-10.5 | -0.5199 | 0.01774 | -0.1016 | -29.3067
-10 | -0.4804 | 0.01708 | -0.1001 | -28.1265
-9.5 | -0.4373 | 0.01654 | -0.0991 | -26.4389
-9 | -0.3956 | 0.01596 | -0.0978 | -24.787
-8.5 | -0.3526 | 0.01548 | -0.0968 | -22.7778
-8 | -0.3098 | 0.01501 | -0.0956 | -20.6396
-7.5 | -0.267 | 0.01456 | -0.0943 | -18.3379
-7 | -0.2224 | 0.01421 | -0.0933 | -15.651
-6.5 | -0.181 | 0.0137 | -0.0917 | -13.2117
-6 | -0.138 | 0.01332 | -0.0904 | -10.3604
-5.5 | -0.0964 | 0.0129 | -0.0887 | -7.4729
-5 | -0.0609 | 0.01233 | -0.086 | -4.9392
-4 | -0.0252 | 0.01073 | -0.074 | -2.3486
-3.5 | -0.0767 | 0.00893 | -0.054 | -8.589
-3 | -0.1545 | 0.00799 | -0.0261 | -19.3367
-2.5 | -0.1083 | 0.00824 | -0.0242 | -13.1432
-2 | -0.0598 | 0.00861 | -0.023 | -6.9454
-1.5 | -0.0098 | 0.00887 | -0.0221 | -1.1048
-1 | 0.0528 | 0.00916 | -0.0236 | 5.7642
0 | 0.1958 | 0.00984 | -0.03 | 19.8984
0.5 | 0.2519 | 0.0097 | -0.0308 | 25.9691
1 | 0.2944 | 0.00941 | -0.0287 | 31.2859
1.5 | 0.3511 | 0.009 | -0.0295 | 39.0111
2 | 0.414 | 0.00869 | -0.0316 | 47.641
2.5 | 0.454 | 0.00849 | -0.029 | 53.4747
3 | 0.5077 | 0.00818 | -0.0291 | 62.066
3.5 | 0.5486 | 0.00798 | -0.0266 | 68.7469
4 | 0.5769 | 0.00766 | -0.0213 | 75.3133
4.5 | 0.5814 | 0.00761 | -0.011 | 76.3995
5 | 0.5967 | 0.00799 | -0.0035 | 74.6809
5.5 | 0.5938 | 0.00892 | 0.0073 | 66.5695
6 | 0.5834 | 0.01028 | 0.0189 | 56.751
6.5 | 0.5872 | 0.01155 | 0.0272 | 50.8398
7 | 0.602 | 0.01269 | 0.0333 | 47.4389
7.5 | 0.624 | 0.01373 | 0.038 | 45.4479
8 | 0.6486 | 0.01474 | 0.042 | 44.0027
8.5 | 0.6749 | 0.01573 | 0.0456 | 42.9053
9 | 0.7004 | 0.01684 | 0.0492 | 41.5914
9.5 | 0.7258 | 0.01804 | 0.0526 | 40.2328
10 | 0.7478 | 0.01946 | 0.0563 | 38.4275
10.5 | 0.7713 | 0.02089 | 0.0596 | 36.922
11 | 0.7952 | 0.02239 | 0.0627 | 35.5159
11.5 | 0.8213 | 0.02386 | 0.0653 | 34.4216
12 | 0.8496 | 0.02522 | 0.0675 | 33.6875
12.5 | 0.88 | 0.02653 | 0.0693 | 33.17
13 | 0.9067 | 0.0281 | 0.0714 | 32.2669
13.5 | 0.9361 | 0.02958 | 0.0729 | 31.6464
14 | 0.9582 | 0.03156 | 0.075 | 30.3612
14.5 | 0.9852 | 0.03324 | 0.0766 | 29.639
15 | 1.009 | 0.03521 | 0.0782 | 28.6566
16 | 1.0504 | 0.03981 | 0.0813 | 26.3853
16.5 | 1.0634 | 0.04283 | 0.0829 | 24.8284
17 | 1.0852 | 0.04522 | 0.0838 | 23.9982
18 | 1.1102 | 0.05199 | 0.0856 | 21.3541
18.5 | 1.1202 | 0.05662 | 0.0847 | 19.7845
19 | 1.1459 | 0.06154 | 0.0802 | 18.6204
19.5 | 1.1645 | 0.0678 | 0.0748 | 17.1755

## 43. Re 1M Mach 0.10 (1)
BIGFOIL.COM POLAR EXPORT
NACA67-319 a=0.2
NACA67-319 a=0.2 |  |  |  | Cl Max: | 1.53 | at alpha= | 14.5 | deg
JavaFoil+Calcfoil stall+Eppler ext transition |  |  |  | L/D Max: | 107.992 | at alpha= | 4.5 | deg
Re: | 1000000 |  |  | Cd Min: | 0.0056 | at alpha= | -1 | deg
Mach: | 0.1 |  |  | Cl=0 at alpha= | -1.6693 | deg
|  |  |  | @ Cl=0.1, Cd= | 0.0056
|  |  |  | @ Cl=0.4, Cd= | 0.0058992
|  |  |  | @ Cl=0.6, Cd= | 0.0061903
alpha (deg) | Cl | Cd | Cm | Cl/Cd
-17.5 | -0.991 | 0.14306 | 0.012 | -6.929
-17 | -1.002 | 0.13289 | 0.011 | -7.542
-16.5 | -1.01 | 0.12715 | 0.011 | -7.948
-16 | -1.016 | 0.11913 | 0.01 | -8.526
-15.5 | -1.011 | 0.11036 | 0.009 | -9.162
-15 | -1.006 | 0.10684 | 0.009 | -9.414
-14.5 | -0.995 | 0.09794 | 0.008 | -10.154
-14 | -0.985 | 0.09059 | 0.007 | -10.871
-13.5 | -0.974 | 0.08312 | 0.007 | -11.713
-13 | -0.962 | 0.07431 | 0.006 | -12.953
-12.5 | -1.093 | 0.02274 | 0.008 | -48.062
-12 | -1.074 | 0.02037 | 0.006 | -52.732
-11.5 | -1.045 | 0.0192 | 0.005 | -54.432
-11 | -1.011 | 0.0183 | 0.004 | -55.24
-10.5 | -0.973 | 0.01752 | 0.002 | -55.555
-10 | -0.933 | 0.01676 | 0.001 | -55.656
-9.5 | -0.89 | 0.01613 | -0.001 | -55.162
-9 | -0.844 | 0.01542 | -0.002 | -54.708
-8.5 | -0.796 | 0.01481 | -0.004 | -53.734
-8 | -0.745 | 0.01404 | -0.005 | -53.078
-7.5 | -0.693 | 0.01349 | -0.007 | -51.349
-7 | -0.639 | 0.01299 | -0.008 | -49.193
-6.5 | -0.583 | 0.01257 | -0.01 | -46.424
-6 | -0.526 | 0.01218 | -0.011 | -43.213
-5.5 | -0.468 | 0.01177 | -0.013 | -39.777
-5 | -0.409 | 0.01142 | -0.014 | -35.834
-4.5 | -0.349 | 0.01109 | -0.016 | -31.502
-4 | -0.289 | 0.01077 | -0.017 | -26.819
-3.5 | -0.227 | 0.01048 | -0.019 | -21.701
-3 | -0.166 | 0.0101 | -0.02 | -16.408
-2.5 | -0.103 | 0.0057 | -0.022 | -18.12
-2 | -0.041 | 0.00565 | -0.023 | -7.334
-1.5 | 0.021 | 0.00561 | -0.025 | 3.683
-1 | 0.083 | 0.0056 | -0.026 | 14.851
-0.5 | 0.146 | 0.0056 | -0.028 | 26.012
0 | 0.207 | 0.00574 | -0.029 | 36.13
0.5 | 0.269 | 0.00578 | -0.031 | 46.604
1 | 0.331 | 0.00583 | -0.032 | 56.874
1.5 | 0.392 | 0.00589 | -0.034 | 66.55
2 | 0.453 | 0.00596 | -0.036 | 76.095
2.5 | 0.515 | 0.00604 | -0.037 | 85.165
3 | 0.576 | 0.00614 | -0.039 | 93.864
3.5 | 0.638 | 0.00627 | -0.04 | 101.694
4 | 0.7 | 0.00656 | -0.042 | 106.726
4.5 | 0.76 | 0.00704 | -0.043 | 107.992
5 | 0.82 | 0.00769 | -0.045 | 106.661
5.5 | 0.878 | 0.00878 | -0.047 | 100.022
6 | 0.936 | 0.00997 | -0.048 | 93.856
6.5 | 0.993 | 0.01073 | -0.05 | 92.497
7 | 1.048 | 0.01207 | -0.051 | 86.865
7.5 | 1.099 | 0.01676 | -0.053 | 65.608
8 | 1.151 | 0.01759 | -0.054 | 65.426
8.5 | 1.2 | 0.01832 | -0.056 | 65.497
9 | 1.246 | 0.01902 | -0.057 | 65.542
9.5 | 1.291 | 0.01988 | -0.058 | 64.912
10 | 1.332 | 0.02127 | -0.06 | 62.599
10.5 | 1.37 | 0.02197 | -0.061 | 62.34
11 | 1.404 | 0.02318 | -0.063 | 60.58
11.5 | 1.435 | 0.02423 | -0.064 | 59.237
12 | 1.463 | 0.02564 | -0.066 | 57.064
12.5 | 1.487 | 0.02679 | -0.067 | 55.498
13 | 1.506 | 0.02816 | -0.068 | 53.492
13.5 | 1.521 | 0.02986 | -0.07 | 50.933
14 | 1.528 | 0.03137 | -0.071 | 48.688
14.5 | 1.53 | 0.03291 | -0.072 | 46.503
15 | 1.528 | 0.03475 | -0.073 | 43.97
15.5 | 1.52 | 0.03679 | -0.075 | 41.332
16 | 1.508 | 0.03942 | -0.076 | 38.25
16.5 | 1.492 | 0.04184 | -0.077 | 35.658
17 | 1.47 | 0.04501 | -0.078 | 32.654
17.5 | 1.438 | 0.05016 | -0.078 | 28.663
18 | 1.345 | 0.07544 | -0.073 | 17.825
18.5 | 1.268 | 0.10489 | -0.068 | 12.089
19 | 1.225 | 0.12004 | -0.066 | 10.207
19.5 | 1.165 | 0.15063 | -0.058 | 7.732

## 44. Re 1M Mach 0.10 (2)
BIGFOIL.COM POLAR EXPORT
NACA67-319 a=0.2
NACA67-319 a=0.2 |  |  |  | Cl Max: | 1.1493 | at alpha= | 20 | deg
XFOIL ncrit=9 |  |  |  | L/D Max: | 74.8898 | at alpha= | 4.5 | deg
Re: | 1000000 |  |  | Cd Min: | 0.07874 | at alpha= | 20 | deg
Mach: | 0.1 |  |  | Cl=0 at alpha= | -1.4189 | deg
|  |  |  | @ Cl=0.1, Cd= | 0.0094468
|  |  |  | @ Cl=0.4, Cd= | 0.0088368
|  |  |  | @ Cl=0.6, Cd= | 0.01287
alpha (deg) | Cl | Cd | Cm | Cl/Cd
-20 | -0.8284 | 0.07637 | -0.1232 | -10.8472
-19.5 | -0.8689 | 0.0642 | -0.129 | -13.5343
-19 | -0.8886 | 0.05617 | -0.1313 | -15.8198
-18.5 | -0.8956 | 0.05037 | -0.1321 | -17.7804
-18 | -0.8916 | 0.04607 | -0.132 | -19.3532
-17.5 | -0.8976 | 0.04122 | -0.1304 | -21.7758
-17 | -0.885 | 0.03834 | -0.129 | -23.0829
-16.5 | -0.8775 | 0.03511 | -0.1267 | -24.9929
-16 | -0.8595 | 0.03289 | -0.1246 | -26.1326
-15.5 | -0.8401 | 0.03077 | -0.1224 | -27.3026
-15 | -0.8176 | 0.02882 | -0.1201 | -28.3692
-14.5 | -0.7922 | 0.02706 | -0.1179 | -29.2757
-14 | -0.7696 | 0.02498 | -0.1152 | -30.8086
-13.5 | -0.7401 | 0.02359 | -0.1131 | -31.3735
-13 | -0.7067 | 0.0224 | -0.1113 | -31.5491
-12.5 | -0.6716 | 0.02133 | -0.1095 | -31.4862
-12 | -0.6347 | 0.02038 | -0.1079 | -31.1433
-11.5 | -0.5955 | 0.01956 | -0.1064 | -30.4448
-11 | -0.5605 | 0.01851 | -0.1044 | -30.2809
-10.5 | -0.5192 | 0.01793 | -0.1031 | -28.9571
-10 | -0.479 | 0.01727 | -0.1017 | -27.736
-9.5 | -0.4366 | 0.01666 | -0.1005 | -26.2065
-9 | -0.3939 | 0.01611 | -0.0993 | -24.4507
-8.5 | -0.3511 | 0.0156 | -0.0981 | -22.5064
-8 | -0.3076 | 0.01515 | -0.097 | -20.3036
-7.5 | -0.2653 | 0.01466 | -0.0956 | -18.0969
-7 | -0.2204 | 0.0143 | -0.0945 | -15.4126
-6.5 | -0.1786 | 0.0138 | -0.0929 | -12.942
-6 | -0.1352 | 0.01342 | -0.0916 | -10.0745
-5.5 | -0.0936 | 0.013 | -0.0899 | -7.2
-5 | -0.0573 | 0.01245 | -0.0872 | -4.6024
-4.5 | -0.0282 | 0.01198 | -0.0832 | -2.3539
-4 | -0.0199 | 0.01087 | -0.0754 | -1.8307
-3.5 | -0.0701 | 0.00905 | -0.0557 | -7.7459
-3 | -0.1529 | 0.00803 | -0.0268 | -19.0411
-2.5 | -0.109 | 0.0083 | -0.0244 | -13.1325
-2 | -0.0624 | 0.00865 | -0.0227 | -7.2139
-1.5 | -0.0113 | 0.00893 | -0.022 | -1.2654
0 | 0.1976 | 0.0099 | -0.0303 | 19.9596
0.5 | 0.2517 | 0.00977 | -0.0306 | 25.7625
1 | 0.2947 | 0.00948 | -0.0286 | 31.0865
1.5 | 0.3531 | 0.00905 | -0.0296 | 39.0166
2 | 0.4169 | 0.00876 | -0.0318 | 47.5913
2.5 | 0.4543 | 0.00853 | -0.0286 | 53.2591
3 | 0.5096 | 0.00821 | -0.029 | 62.0706
3.5 | 0.5464 | 0.00802 | -0.0255 | 68.1297
4 | 0.567 | 0.0077 | -0.0185 | 73.6364
4.5 | 0.5774 | 0.00771 | -0.0095 | 74.8898
5 | 0.593 | 0.00811 | -0.002 | 73.1196
5.5 | 0.5919 | 0.00904 | 0.0085 | 65.4757
6 | 0.5816 | 0.01041 | 0.02 | 55.8694
6.5 | 0.5851 | 0.01171 | 0.0284 | 49.9658
7 | 0.6 | 0.01287 | 0.0346 | 46.62
7.5 | 0.6223 | 0.01392 | 0.0392 | 44.7055
8 | 0.6477 | 0.01493 | 0.0432 | 43.3825
8.5 | 0.6743 | 0.01591 | 0.0468 | 42.3821
9 | 0.6998 | 0.01705 | 0.0504 | 41.044
9.5 | 0.7251 | 0.01827 | 0.0539 | 39.688
10 | 0.7459 | 0.01976 | 0.0578 | 37.748
10.5 | 0.7696 | 0.02121 | 0.0611 | 36.2848
11 | 0.7937 | 0.02274 | 0.0642 | 34.9033
11.5 | 0.821 | 0.02418 | 0.0666 | 33.9537
12 | 0.8486 | 0.02561 | 0.0689 | 33.1355
12.5 | 0.8792 | 0.02695 | 0.0708 | 32.6234
13 | 0.9057 | 0.02857 | 0.0729 | 31.7011
13.5 | 0.9347 | 0.03012 | 0.0746 | 31.0325
14 | 0.956 | 0.03222 | 0.0768 | 29.671
14.5 | 0.9836 | 0.03393 | 0.0783 | 28.9891
15 | 1.0052 | 0.03611 | 0.0801 | 27.8372
15.5 | 1.0258 | 0.03849 | 0.0816 | 26.6511
16 | 1.0474 | 0.04082 | 0.083 | 25.659
16.5 | 1.0622 | 0.04378 | 0.0845 | 24.2622
17 | 1.0801 | 0.04658 | 0.0856 | 23.1881
17.5 | 1.0915 | 0.05007 | 0.0867 | 21.7995
18 | 1.103 | 0.05377 | 0.0873 | 20.5133
18.5 | 1.1097 | 0.05865 | 0.0866 | 18.9207
19 | 1.1321 | 0.06383 | 0.0824 | 17.7362
19.5 | 1.1463 | 0.07064 | 0.077 | 16.2273
20 | 1.1493 | 0.07874 | 0.0714 | 14.5961

## 45. Re 1M Mach 0.25 (1)
BIGFOIL.COM POLAR EXPORT
NACA67-319 a=0.2
NACA67-319 a=0.2 |  |  |  | Cl Max: | 1.467 | at alpha= | 13 | deg
JavaFoil+Calcfoil stall+Eppler ext transition |  |  |  | L/D Max: | 106.454 | at alpha= | 4.5 | deg
Re: | 1000000 |  |  | Cd Min: | 0.00571 | at alpha= | -1 | deg
Mach: | 0.25 |  |  | Cl=0 at alpha= | -1.6667 | deg
|  |  |  | @ Cl=0.1, Cd= | 0.0057123
|  |  |  | @ Cl=0.4, Cd= | 0.0060177
|  |  |  | @ Cl=0.6, Cd= | 0.0063078
alpha (deg) | Cl | Cd | Cm | Cl/Cd
-16 | -0.865 | 0.13511 | 0.009 | -6.402
-15.5 | -0.885 | 0.12468 | 0.009 | -7.1
-15 | -0.898 | 0.11632 | 0.008 | -7.719
-14.5 | -0.905 | 0.10517 | 0.007 | -8.602
-14 | -0.908 | 0.09955 | 0.007 | -9.122
-13.5 | -0.907 | 0.09325 | 0.006 | -9.727
-13 | -0.903 | 0.08729 | 0.005 | -10.339
-12.5 | -0.895 | 0.07998 | 0.005 | -11.189
-12 | -0.89 | 0.0705 | 0.004 | -12.619
-11.5 | -0.881 | 0.06129 | 0.004 | -14.375
-11 | -0.999 | 0.01966 | 0.004 | -50.823
-10.5 | -0.97 | 0.01859 | 0.002 | -52.175
-10 | -0.935 | 0.01765 | 0.001 | -52.979
-9.5 | -0.896 | 0.01692 | -0.001 | -52.947
-9 | -0.853 | 0.01613 | -0.002 | -52.874
-8.5 | -0.807 | 0.01546 | -0.004 | -52.197
-8 | -0.758 | 0.01485 | -0.005 | -51.028
-7.5 | -0.706 | 0.01401 | -0.007 | -50.385
-7 | -0.652 | 0.0134 | -0.008 | -48.661
-6.5 | -0.596 | 0.01294 | -0.01 | -46.087
-6 | -0.539 | 0.01251 | -0.011 | -43.051
-5.5 | -0.48 | 0.01212 | -0.013 | -39.59
-5 | -0.42 | 0.01172 | -0.014 | -35.79
-4.5 | -0.358 | 0.01135 | -0.016 | -31.562
-4 | -0.296 | 0.01102 | -0.018 | -26.878
-3.5 | -0.233 | 0.01071 | -0.019 | -21.797
-3 | -0.17 | 0.01042 | -0.021 | -16.323
-2.5 | -0.106 | 0.00581 | -0.022 | -18.23
-2 | -0.042 | 0.00576 | -0.024 | -7.376
-1.5 | 0.021 | 0.00573 | -0.025 | 3.705
-1 | 0.085 | 0.00571 | -0.027 | 14.946
-0.5 | 0.149 | 0.00572 | -0.028 | 26.119
0 | 0.213 | 0.00585 | -0.03 | 36.353
0.5 | 0.276 | 0.0059 | -0.032 | 46.879
1 | 0.34 | 0.00595 | -0.033 | 57.151
1.5 | 0.402 | 0.00602 | -0.035 | 66.834
2 | 0.465 | 0.00609 | -0.036 | 76.358
2.5 | 0.528 | 0.00618 | -0.038 | 85.449
3 | 0.592 | 0.00629 | -0.04 | 94.071
3.5 | 0.655 | 0.00643 | -0.041 | 101.834
4 | 0.719 | 0.00685 | -0.043 | 104.949
4.5 | 0.78 | 0.00733 | -0.045 | 106.454
5 | 0.841 | 0.00821 | -0.046 | 102.411
5.5 | 0.9 | 0.00925 | -0.048 | 97.386
6 | 0.959 | 0.01048 | -0.049 | 91.557
6.5 | 1.017 | 0.0114 | -0.051 | 89.169
7 | 1.073 | 0.01275 | -0.052 | 84.153
7.5 | 1.125 | 0.01759 | -0.054 | 63.944
8 | 1.176 | 0.01844 | -0.055 | 63.74
8.5 | 1.224 | 0.01926 | -0.057 | 63.56
9 | 1.269 | 0.02004 | -0.058 | 63.308
9.5 | 1.31 | 0.02104 | -0.06 | 62.292
10 | 1.347 | 0.02266 | -0.061 | 59.447
10.5 | 1.381 | 0.02368 | -0.063 | 58.315
11 | 1.409 | 0.02504 | -0.064 | 56.26
11.5 | 1.432 | 0.02616 | -0.066 | 54.754
12 | 1.45 | 0.02766 | -0.067 | 52.416
12.5 | 1.461 | 0.02924 | -0.069 | 49.98
13 | 1.467 | 0.03086 | -0.07 | 47.526
13.5 | 1.465 | 0.0329 | -0.071 | 44.532
14 | 1.45 | 0.03537 | -0.072 | 41.006
14.5 | 1.428 | 0.03773 | -0.074 | 37.844
15 | 1.398 | 0.04007 | -0.075 | 34.873
15.5 | 1.356 | 0.04414 | -0.076 | 30.718
16 | 1.245 | 0.06599 | -0.071 | 18.862
16.5 | 1.11 | 0.11399 | -0.057 | 9.734
17 | 1.039 | 0.13537 | -0.05 | 7.677
17.5 | 0.981 | 0.14764 | -0.046 | 6.644
18 | 0.921 | 0.15921 | -0.044 | 5.787

## 46. Re 1M Mach 0.25 (2)
BIGFOIL.COM POLAR EXPORT
NACA67-319 a=0.2
NACA67-319 a=0.2 |  |  |  | Cl Max: | 1.0511 | at alpha= | 17.5 | deg
XFOIL ncrit=9 |  |  |  | L/D Max: | 67.298 | at alpha= | 4.5 | deg
Re: | 1000000 |  |  | Cd Min: | 0.18385 | at alpha= | -20 | deg
Mach: | 0.25 |  |  | Cl=0 at alpha= | -1.3443 | deg
|  |  |  | @ Cl=0.1, Cd= | 0.0097722
|  |  |  | @ Cl=0.4, Cd= | 0.0091455
|  |  |  | @ Cl=0.6, Cd= | 0.014058
alpha (deg) | Cl | Cd | Cm | Cl/Cd
-20 | -0.3283 | 0.18385 | -0.082 | -1.7857
-19.5 | -0.3274 | 0.17411 | -0.0867 | -1.8804
-19 | -0.3065 | 0.16968 | -0.0896 | -1.8063
-18.5 | -0.2889 | 0.16456 | -0.0928 | -1.7556
-18 | -0.2988 | 0.1524 | -0.0989 | -1.9606
-17.5 | -0.6134 | 0.07936 | -0.1304 | -7.7293
-17 | -0.6785 | 0.06244 | -0.14 | -10.8664
-16.5 | -0.7312 | 0.05103 | -0.1427 | -14.3288
-16 | -0.7453 | 0.04508 | -0.142 | -16.5328
-15.5 | -0.7611 | 0.03957 | -0.1394 | -19.2343
-15 | -0.7648 | 0.03533 | -0.1361 | -21.6473
-14.5 | -0.7574 | 0.03203 | -0.1327 | -23.6466
-14 | -0.7412 | 0.0294 | -0.1295 | -25.2109
-13.5 | -0.7248 | 0.02668 | -0.1259 | -27.1664
-13 | -0.6964 | 0.02491 | -0.1232 | -27.9566
-12.5 | -0.6646 | 0.0234 | -0.1206 | -28.4017
-12 | -0.6284 | 0.02216 | -0.1184 | -28.3574
-11.5 | -0.5913 | 0.021 | -0.1162 | -28.1571
-11 | -0.5523 | 0.02004 | -0.1142 | -27.5599
-10.5 | -0.5152 | 0.019 | -0.1119 | -27.1158
-10 | -0.4723 | 0.01826 | -0.1103 | -25.8653
-9.5 | -0.431 | 0.01746 | -0.1085 | -24.685
-9 | -0.3864 | 0.0169 | -0.1071 | -22.8639
-8.5 | -0.3438 | 0.01626 | -0.1054 | -21.1439
-8 | -0.2975 | 0.01582 | -0.1043 | -18.8053
-7.5 | -0.2548 | 0.01525 | -0.1025 | -16.7082
-7 | -0.2098 | 0.01481 | -0.1011 | -14.1661
-6.5 | -0.1662 | 0.01432 | -0.0994 | -11.6061
-6 | -0.1206 | 0.01395 | -0.0981 | -8.6452
-5.5 | -0.0771 | 0.01355 | -0.0963 | -5.69
-5 | -0.0394 | 0.01311 | -0.0936 | -3.0053
-4.5 | -0.0082 | 0.01256 | -0.0897 | -0.65287
-4 | 0.0072 | 0.01161 | -0.083 | 0.62016
-3.5 | -0.0348 | 0.0098 | -0.065 | -3.551
-3 | -0.1223 | 0.00845 | -0.0356 | -14.4734
-2.5 | -0.1215 | 0.00864 | -0.0236 | -14.0625
-2 | -0.0815 | 0.00897 | -0.0202 | -9.0858
-1.5 | -0.0204 | 0.00925 | -0.021 | -2.2054
-1 | 0.0451 | 0.00939 | -0.0226 | 4.803
-0.5 | 0.1198 | 0.00991 | -0.0259 | 12.0888
0 | 0.2059 | 0.01035 | -0.0317 | 19.8937
0.5 | 0.2456 | 0.0102 | -0.0285 | 24.0784
1 | 0.2979 | 0.00983 | -0.028 | 30.3052
1.5 | 0.3658 | 0.00934 | -0.0306 | 39.1649
2 | 0.408 | 0.0091 | -0.028 | 44.8352
2.5 | 0.4587 | 0.00876 | -0.027 | 52.363
3 | 0.5087 | 0.00845 | -0.0259 | 60.2012
3.5 | 0.5285 | 0.00814 | -0.0183 | 64.9263
4 | 0.5421 | 0.00811 | -0.0097 | 66.8434
4.5 | 0.5579 | 0.00829 | -0.0018 | 67.2979
5 | 0.5726 | 0.00882 | 0.0061 | 64.9206
5.5 | 0.5771 | 0.00978 | 0.0155 | 59.0082
6 | 0.5713 | 0.01116 | 0.0263 | 51.1918
6.5 | 0.5761 | 0.01254 | 0.0347 | 45.941
7 | 0.5932 | 0.01373 | 0.0406 | 43.2047
7.5 | 0.6162 | 0.01484 | 0.0454 | 41.5229
8 | 0.6421 | 0.01594 | 0.0495 | 40.2823
8.5 | 0.6691 | 0.01703 | 0.0533 | 39.2895
9 | 0.6949 | 0.01825 | 0.0571 | 38.0767
9.5 | 0.7178 | 0.01969 | 0.0612 | 36.4551
10 | 0.739 | 0.0213 | 0.0652 | 34.6948
10.5 | 0.7615 | 0.02298 | 0.0689 | 33.1375
11 | 0.787 | 0.0246 | 0.0719 | 31.9919
11.5 | 0.8156 | 0.02617 | 0.0745 | 31.1655
12 | 0.8447 | 0.02778 | 0.0768 | 30.4068
12.5 | 0.8701 | 0.02962 | 0.0794 | 29.3754
13 | 0.8998 | 0.03131 | 0.0813 | 28.7384
13.5 | 0.923 | 0.0335 | 0.0836 | 27.5522
14 | 0.9474 | 0.03573 | 0.0856 | 26.5155
14.5 | 0.9703 | 0.03814 | 0.0873 | 25.4405
15 | 0.9897 | 0.04087 | 0.0892 | 24.2158
15.5 | 1.0082 | 0.04383 | 0.0908 | 23.0025
16 | 1.0241 | 0.04715 | 0.0921 | 21.72
16.5 | 1.0334 | 0.05112 | 0.0934 | 20.2152
17 | 1.0458 | 0.05506 | 0.0941 | 18.9938
17.5 | 1.0511 | 0.0598 | 0.0945 | 17.5769
18 | 1.0507 | 0.0654 | 0.0944 | 16.0657
18.5 | 1.0497 | 0.07138 | 0.0936 | 14.7058
19 | 1.0481 | 0.07807 | 0.0915 | 13.4251
19.5 | 1.0388 | 0.08708 | 0.0868 | 11.9293
20 | 1.0359 | 0.09657 | 0.0802 | 10.7269

## 47. Re 1M Mach 0.50 (1)
BIGFOIL.COM POLAR EXPORT
NACA67-319 a=0.2
NACA67-319 a=0.2 |  |  |  | Cl Max: | 1.289 | at alpha= | 9 | deg
JavaFoil+Calcfoil stall+Eppler ext transition |  |  |  | L/D Max: | 98.886 | at alpha= | 4 | deg
Re: | 1000000 |  |  | Cd Min: | 0.00626 | at alpha= | -0.5 | deg
Mach: | 0.5 |  |  | Cl=0 at alpha= | -1.669 | deg
|  |  |  | @ Cl=0.1, Cd= | 0.0062693
|  |  |  | @ Cl=0.4, Cd= | 0.0065478
|  |  |  | @ Cl=0.6, Cd= | 0.0068674
alpha (deg) | Cl | Cd | Cm | Cl/Cd
-20 | -1.043 | 0.2034 | 0.019 | -5.128
-19.5 | -1.012 | 0.19266 | 0.017 | -5.252
-19 | -0.984 | 0.18751 | 0.016 | -5.248
-18.5 | -0.956 | 0.18385 | 0.015 | -5.201
-18 | -0.929 | 0.21444 | 0.014 | -4.33
-17.5 | -0.901 | 0.17842 | 0.014 | -5.05
-17 | -0.872 | 0.16995 | 0.013 | -5.133
-16.5 | -0.843 | 0.16131 | 0.011 | -5.227
-16 | -0.815 | 0.15579 | 0.011 | -5.232
-15.5 | -0.787 | 0.14749 | 0.01 | -5.338
-15 | -0.759 | 0.14332 | 0.009 | -5.299
-14.5 | -0.732 | 0.13986 | 0.008 | -5.231
-14 | -0.702 | 0.13474 | 0.007 | -5.21
-13.5 | -0.674 | 0.13333 | 0.006 | -5.052
-13 | -0.646 | 0.12594 | 0.005 | -5.126
-12.5 | -0.617 | 0.11801 | 0.004 | -5.232
-12 | -0.589 | 0.11445 | 0.004 | -5.149
-11.5 | -0.561 | 0.11698 | 0.003 | -4.8
-11 | -0.532 | 0.10637 | 0.002 | -4.999
-10.5 | -0.504 | 0.10333 | 0.001 | -4.873
-10 | -0.475 | 0.08803 | 0 | -5.399
-9.5 | -0.447 | 0.07407 | 0 | -6.031
-9 | -0.419 | 0.06598 | -0.001 | -6.348
-8.5 | -0.616 | 0.05741 | -0.002 | -10.725
-8 | -0.751 | 0.0183 | -0.006 | -41.016
-7.5 | -0.73 | 0.01713 | -0.007 | -42.644
-7 | -0.692 | 0.01619 | -0.009 | -42.701
-6.5 | -0.643 | 0.01512 | -0.011 | -42.507
-6 | -0.587 | 0.01424 | -0.013 | -41.216
-5.5 | -0.526 | 0.0137 | -0.014 | -38.427
-5 | -0.463 | 0.01317 | -0.016 | -35.13
-4.5 | -0.396 | 0.01265 | -0.018 | -31.352
-4 | -0.329 | 0.0122 | -0.019 | -26.93
-3.5 | -0.259 | 0.01178 | -0.021 | -22.009
-3 | -0.189 | 0.0114 | -0.023 | -16.587
-2.5 | -0.118 | 0.00637 | -0.024 | -18.451
-2 | -0.047 | 0.00633 | -0.026 | -7.461
-1.5 | 0.024 | 0.00629 | -0.028 | 3.743
-1 | 0.095 | 0.00627 | -0.03 | 15.139
-0.5 | 0.166 | 0.00626 | -0.031 | 26.572
0 | 0.237 | 0.00639 | -0.033 | 37.079
0.5 | 0.308 | 0.00645 | -0.035 | 47.747
1 | 0.379 | 0.00652 | -0.037 | 58.033
1.5 | 0.447 | 0.00661 | -0.039 | 67.631
2 | 0.517 | 0.00672 | -0.04 | 77.013
2.5 | 0.588 | 0.00684 | -0.042 | 85.991
3 | 0.658 | 0.007 | -0.044 | 94.038
3.5 | 0.73 | 0.00749 | -0.046 | 97.455
4 | 0.799 | 0.00808 | -0.048 | 98.886
4.5 | 0.866 | 0.00935 | -0.049 | 92.643
5 | 0.932 | 0.01071 | -0.051 | 87.004
5.5 | 0.996 | 0.01196 | -0.053 | 83.294
6 | 1.058 | 0.01365 | -0.055 | 77.535
6.5 | 1.116 | 0.01938 | -0.056 | 57.619
7 | 1.173 | 0.02063 | -0.058 | 56.867
7.5 | 1.221 | 0.0218 | -0.06 | 56.004
8 | 1.259 | 0.02299 | -0.061 | 54.769
8.5 | 1.284 | 0.02524 | -0.063 | 50.89
9 | 1.289 | 0.02726 | -0.065 | 47.278
9.5 | 1.255 | 0.0296 | -0.066 | 42.396
10 | 1.102 | 0.03247 | -0.068 | 33.926
10.5 | 0.691 | 0.08145 | -0.036 | 8.488
11 | 0.717 | 0.10246 | -0.033 | 7.002
11.5 | 0.745 | 0.11247 | -0.033 | 6.621
12 | 0.772 | 0.11546 | -0.034 | 6.689
12.5 | 0.8 | 0.11896 | -0.035 | 6.723
13 | 0.829 | 0.13085 | -0.038 | 6.336
13.5 | 0.856 | 0.13429 | -0.039 | 6.378
14 | 0.884 | 0.13688 | -0.04 | 6.458

## 48. Re 1M Mach 0.50 (2)
BIGFOIL.COM POLAR EXPORT
NACA67-319 a=0.2
NACA67-319 a=0.2 |  |  |  | Cl Max: | 0.8613 | at alpha= | 14.5 | deg
XFOIL ncrit=9 |  |  |  | L/D Max: | 42.9718 | at alpha= | 4.5 | deg
Re: | 1000000 |  |  | Cd Min: | 0.17475 | at alpha= | 19.5 | deg
Mach: | 0.5 |  |  | Cl=0 at alpha= | -0.65609 | deg
|  |  |  | @ Cl=0.1, Cd= | 0.012005
|  |  |  | @ Cl=0.4, Cd= | 0.010957
|  |  |  | @ Cl=0.6, Cd= | 0.0191
alpha (deg) | Cl | Cd | Cm | Cl/Cd
-15.5 | -0.1773 | 0.13357 | -0.1284 | -1.3274
-15 | -0.1684 | 0.12561 | -0.1322 | -1.3407
-14.5 | -0.1693 | 0.11588 | -0.1367 | -1.461
-14 | -0.1805 | 0.10481 | -0.1418 | -1.7222
-13.5 | -0.1961 | 0.09372 | -0.1471 | -2.0924
-13 | -0.2285 | 0.0804 | -0.1539 | -2.842
-12.5 | -0.3006 | 0.05966 | -0.1667 | -5.0386
-12 | -0.3554 | 0.04813 | -0.1702 | -7.3842
-11.5 | -0.4031 | 0.03987 | -0.1675 | -10.1104
-11 | -0.4392 | 0.03337 | -0.1614 | -13.1615
-10.5 | -0.454 | 0.02809 | -0.1545 | -16.1623
-10 | -0.4375 | 0.02473 | -0.149 | -17.6911
-9.5 | -0.3996 | 0.02262 | -0.1451 | -17.6658
-9 | -0.3533 | 0.02103 | -0.1418 | -16.7998
-8.5 | -0.307 | 0.01979 | -0.1385 | -15.5129
-8 | -0.2578 | 0.01894 | -0.1357 | -13.6114
-7.5 | -0.2103 | 0.01813 | -0.1328 | -11.5996
-7 | -0.1624 | 0.01745 | -0.13 | -9.3066
-6.5 | -0.1151 | 0.01704 | -0.1272 | -6.7547
-6 | -0.0683 | 0.01653 | -0.1244 | -4.1319
-5.5 | -0.0197 | 0.01618 | -0.122 | -1.2176
-5 | 0.0253 | 0.01578 | -0.119 | 1.6033
-4.5 | 0.0652 | 0.01534 | -0.1152 | 4.2503
-4 | 0.0982 | 0.0147 | -0.1102 | 6.6803
-2 | -0.1838 | 0.01071 | -0.0062 | -17.1615
-1.5 | -0.147 | 0.01071 | 0.0006 | -13.7255
-1 | -0.0585 | 0.01085 | -0.0036 | -5.3917
0 | 0.1116 | 0.01209 | -0.0104 | 9.2308
1 | 0.2155 | 0.01158 | -0.0054 | 18.6097
1.5 | 0.3157 | 0.01082 | -0.0128 | 29.1774
2 | 0.3042 | 0.01086 | 0.0022 | 28.011
2.5 | 0.3227 | 0.0109 | 0.0108 | 29.6055
3 | 0.3594 | 0.01092 | 0.0157 | 32.9121
3.5 | 0.4033 | 0.01096 | 0.0193 | 36.7974
4 | 0.4507 | 0.01101 | 0.0223 | 40.9355
4.5 | 0.4873 | 0.01134 | 0.0273 | 42.9718
5 | 0.5007 | 0.01218 | 0.0361 | 41.1084
5.5 | 0.5133 | 0.01337 | 0.0446 | 38.3919
6 | 0.535 | 0.01452 | 0.0514 | 36.8457
6.5 | 0.5488 | 0.01602 | 0.0591 | 34.2572
7 | 0.5699 | 0.01747 | 0.0653 | 32.6216
7.5 | 0.5957 | 0.01889 | 0.0707 | 31.5352
8 | 0.6248 | 0.02031 | 0.0754 | 30.7632
8.5 | 0.6509 | 0.02196 | 0.0802 | 29.6403
9 | 0.6706 | 0.024 | 0.0855 | 27.9417
9.5 | 0.6899 | 0.02625 | 0.0905 | 26.2819
10 | 0.7073 | 0.02876 | 0.0953 | 24.5932
10.5 | 0.7331 | 0.03109 | 0.0991 | 23.5799
11 | 0.7602 | 0.03356 | 0.1024 | 22.652
11.5 | 0.7843 | 0.03638 | 0.1057 | 21.5585
12 | 0.8056 | 0.03957 | 0.1086 | 20.3589
12.5 | 0.8241 | 0.04319 | 0.1113 | 19.0808
13 | 0.8381 | 0.04735 | 0.1136 | 17.7001
13.5 | 0.8522 | 0.05183 | 0.1152 | 16.4422
14 | 0.8577 | 0.0572 | 0.1163 | 14.9948
14.5 | 0.8613 | 0.06308 | 0.1167 | 13.6541
15 | 0.8582 | 0.0699 | 0.1162 | 12.2775
15.5 | 0.8499 | 0.07766 | 0.1147 | 10.9439
16 | 0.8371 | 0.08635 | 0.1118 | 9.6943
16.5 | 0.8167 | 0.09639 | 0.1076 | 8.4729
17 | 0.7918 | 0.10751 | 0.102 | 7.3649
17.5 | 0.7657 | 0.11928 | 0.0955 | 6.4193
18 | 0.7403 | 0.13143 | 0.0885 | 5.6327
18.5 | 0.7128 | 0.14437 | 0.0809 | 4.9373
19 | 0.6926 | 0.15678 | 0.0736 | 4.4177
19.5 | 0.6449 | 0.17475 | 0.0639 | 3.6904

## 49. Re 2M Mach 0.00 (1)
BIGFOIL.COM POLAR EXPORT
NACA67-319 a=0.2
NACA67-319 a=0.2 |  |  |  | Cl Max: | 1.547 | at alpha= | 14.5 | deg
JavaFoil+Calcfoil stall+Eppler ext transition |  |  |  | L/D Max: | 110.191 | at alpha= | 3.5 | deg
Re: | 2000000 |  |  | Cd Min: | 0.00421 | at alpha= | -2 | deg
Mach: | 0 |  |  | Cl=0 at alpha= | -1.6667 | deg
|  |  |  | @ Cl=0.1, Cd= | 0.0042126
|  |  |  | @ Cl=0.4, Cd= | 0.0045198
|  |  |  | @ Cl=0.6, Cd= | 0.0055123
alpha (deg) | Cl | Cd | Cm | Cl/Cd
-19.5 | -0.97 | 0.1627 | 0.015 | -5.96
-19 | -0.986 | 0.15407 | 0.014 | -6.398
-18.5 | -1 | 0.14611 | 0.014 | -6.843
-18 | -1.012 | 0.13921 | 0.013 | -7.269
-17.5 | -1.022 | 0.13202 | 0.012 | -7.739
-17 | -1.03 | 0.12421 | 0.012 | -8.291
-16.5 | -1.036 | 0.11672 | 0.011 | -8.874
-16 | -1.049 | 0.0989 | 0.012 | -10.607
-15.5 | -1.05 | 0.08989 | 0.011 | -11.681
-15 | -1.046 | 0.08202 | 0.011 | -12.748
-14.5 | -1.177 | 0.02651 | 0.013 | -44.393
-14 | -1.174 | 0.02219 | 0.012 | -52.905
-13.5 | -1.158 | 0.02045 | 0.011 | -56.649
-13 | -1.137 | 0.01912 | 0.009 | -59.49
-12.5 | -1.111 | 0.01818 | 0.008 | -61.148
-12 | -1.082 | 0.0173 | 0.006 | -62.55
-11.5 | -1.05 | 0.01652 | 0.005 | -63.527
-11 | -1.014 | 0.01579 | 0.004 | -64.192
-10.5 | -0.975 | 0.01517 | 0.002 | -64.265
-10 | -0.934 | 0.01433 | 0.001 | -65.156
-9.5 | -0.89 | 0.01367 | -0.001 | -65.116
-9 | -0.844 | 0.01306 | -0.002 | -64.579
-8.5 | -0.795 | 0.01278 | -0.004 | -62.215
-8 | -0.744 | 0.0121 | -0.005 | -61.499
-7.5 | -0.692 | 0.01163 | -0.007 | -59.499
-7 | -0.638 | 0.01119 | -0.008 | -56.995
-6.5 | -0.582 | 0.01082 | -0.01 | -53.824
-6 | -0.525 | 0.01048 | -0.011 | -50.121
-5.5 | -0.467 | 0.01011 | -0.013 | -46.196
-5 | -0.408 | 0.00981 | -0.014 | -41.609
-4.5 | -0.348 | 0.00952 | -0.016 | -36.592
-4 | -0.288 | 0.00923 | -0.017 | -31.19
-3.5 | -0.227 | 0.00897 | -0.019 | -25.293
-3 | -0.166 | 0.00425 | -0.02 | -39.048
-2.5 | -0.104 | 0.00422 | -0.022 | -24.606
-2 | -0.042 | 0.00421 | -0.024 | -9.89
-1.5 | 0.021 | 0.00421 | -0.025 | 4.943
-1 | 0.084 | 0.00421 | -0.027 | 19.886
-0.5 | 0.146 | 0.00422 | -0.028 | 34.683
0 | 0.208 | 0.00432 | -0.03 | 48.186
0.5 | 0.271 | 0.00435 | -0.031 | 62.221
1 | 0.333 | 0.00439 | -0.033 | 75.777
1.5 | 0.394 | 0.00451 | -0.034 | 87.332
2 | 0.455 | 0.00461 | -0.036 | 98.76
2.5 | 0.517 | 0.00497 | -0.038 | 103.947
3 | 0.578 | 0.00535 | -0.039 | 108.054
3.5 | 0.639 | 0.0058 | -0.041 | 110.191
4 | 0.699 | 0.00641 | -0.042 | 109.041
4.5 | 0.758 | 0.00711 | -0.044 | 106.642
5 | 0.817 | 0.00801 | -0.045 | 102.032
5.5 | 0.875 | 0.00861 | -0.047 | 101.575
6 | 0.932 | 0.00961 | -0.048 | 97.035
6.5 | 0.989 | 0.01043 | -0.05 | 94.818
7 | 1.045 | 0.01105 | -0.051 | 94.574
7.5 | 1.097 | 0.01451 | -0.053 | 75.576
8 | 1.148 | 0.01525 | -0.054 | 75.299
8.5 | 1.198 | 0.01599 | -0.056 | 74.91
9 | 1.245 | 0.0166 | -0.057 | 74.977
9.5 | 1.289 | 0.01733 | -0.059 | 74.413
10 | 1.331 | 0.018 | -0.06 | 73.962
10.5 | 1.37 | 0.01935 | -0.061 | 70.819
11 | 1.406 | 0.02028 | -0.063 | 69.294
11.5 | 1.438 | 0.02119 | -0.064 | 67.882
12 | 1.467 | 0.02225 | -0.066 | 65.934
12.5 | 1.492 | 0.02342 | -0.067 | 63.738
13 | 1.514 | 0.02459 | -0.068 | 61.557
13.5 | 1.531 | 0.02579 | -0.07 | 59.39
14 | 1.541 | 0.02706 | -0.071 | 56.946
14.5 | 1.547 | 0.02833 | -0.072 | 54.593
15 | 1.547 | 0.02979 | -0.073 | 51.95
15.5 | 1.544 | 0.03143 | -0.075 | 49.127
16 | 1.536 | 0.03353 | -0.076 | 45.806
16.5 | 1.525 | 0.03515 | -0.077 | 43.383
17 | 1.51 | 0.03718 | -0.078 | 40.612
17.5 | 1.491 | 0.03938 | -0.079 | 37.871
18 | 1.468 | 0.04279 | -0.08 | 34.303
18.5 | 1.441 | 0.04601 | -0.081 | 31.317
19 | 1.411 | 0.04959 | -0.082 | 28.455
19.5 | 1.361 | 0.05958 | -0.081 | 22.836

## 50. Re 2M Mach 0.00 (2)
BIGFOIL.COM POLAR EXPORT
NACA67-319 a=0.2
NACA67-319 a=0.2 |  |  |  | Cl Max: | 1.2325 | at alpha= | 20 | deg
XFOIL ncrit=9 |  |  |  | L/D Max: | 109.766 | at alpha= | 3.5 | deg
Re: | 2000000 |  |  | Cd Min: | 0.05942 | at alpha= | 20 | deg
Mach: | 0 |  |  | Cl=0 at alpha= | -1.6601 | deg
|  |  |  | @ Cl=0.1, Cd= | 0.0051955
|  |  |  | @ Cl=0.4, Cd= | 0.0051742
|  |  |  | @ Cl=0.6, Cd= | 0.011992
alpha (deg) | Cl | Cd | Cm | Cl/Cd
-20 | -1.0865 | 0.04489 | -0.126 | -24.2036
-19.5 | -1.086 | 0.04061 | -0.125 | -26.7422
-19 | -1.0751 | 0.03746 | -0.1238 | -28.6999
-18.5 | -1.0562 | 0.03508 | -0.1226 | -30.1083
-18 | -1.0517 | 0.0319 | -0.1199 | -32.9687
-17.5 | -1.0392 | 0.02939 | -0.1173 | -35.359
-17 | -1.0229 | 0.02717 | -0.1147 | -37.6481
-16.5 | -0.9991 | 0.02547 | -0.1126 | -39.2265
-16 | -0.9708 | 0.02408 | -0.1107 | -40.3156
-15.5 | -0.9394 | 0.02288 | -0.1091 | -41.0577
-15 | -0.9079 | 0.0217 | -0.1072 | -41.8387
-14.5 | -0.8746 | 0.02064 | -0.1055 | -42.374
-14 | -0.8393 | 0.01968 | -0.1039 | -42.6474
-13.5 | -0.8031 | 0.01882 | -0.1023 | -42.6727
-13 | -0.7658 | 0.01798 | -0.1008 | -42.5918
-12.5 | -0.7279 | 0.01712 | -0.0993 | -42.5175
-12 | -0.688 | 0.0164 | -0.098 | -41.9512
-11.5 | -0.6472 | 0.01574 | -0.0968 | -41.1182
-11 | -0.6043 | 0.01517 | -0.0958 | -39.8352
-10.5 | -0.5628 | 0.01453 | -0.0945 | -38.7337
-10 | -0.5193 | 0.01403 | -0.0935 | -37.0135
-9.5 | -0.4763 | 0.01351 | -0.0924 | -35.2554
-9 | -0.4314 | 0.01308 | -0.0915 | -32.9817
-8.5 | -0.3866 | 0.01266 | -0.0906 | -30.5371
-8 | -0.3405 | 0.01231 | -0.0899 | -27.6604
-7.5 | -0.2969 | 0.01187 | -0.0886 | -25.0126
-7 | -0.2515 | 0.01153 | -0.0877 | -21.8127
-6.5 | -0.2057 | 0.01123 | -0.0868 | -18.317
-6 | -0.1613 | 0.01093 | -0.0856 | -14.7575
-5.5 | -0.1163 | 0.01058 | -0.0845 | -10.9924
-5 | -0.0733 | 0.01018 | -0.083 | -7.2004
-4.5 | -0.0339 | 0.0097 | -0.0807 | -3.4948
-4 | 0.0009 | 0.00914 | -0.0777 | 0.098468
-3.5 | 0.0284 | 0.00844 | -0.0731 | 3.3649
-3 | 0.0264 | 0.00723 | -0.0627 | 3.6515
-2.5 | -0.0414 | 0.00578 | -0.0376 | -7.1626
-2 | -0.0378 | 0.00516 | -0.0268 | -7.3256
-1.5 | 0.0178 | 0.00514 | -0.0272 | 3.463
-1 | 0.0749 | 0.00517 | -0.028 | 14.4874
-0.5 | 0.1339 | 0.00523 | -0.029 | 25.6023
0 | 0.1929 | 0.00541 | -0.0301 | 35.6562
0.5 | 0.2497 | 0.00538 | -0.0308 | 46.4126
1 | 0.3067 | 0.00529 | -0.0317 | 57.9773
1.5 | 0.3638 | 0.0052 | -0.0326 | 69.9615
2 | 0.4199 | 0.00516 | -0.0333 | 81.376
2.5 | 0.4738 | 0.00511 | -0.0336 | 92.7202
3 | 0.526 | 0.00508 | -0.0334 | 103.5433
3.5 | 0.562 | 0.00512 | -0.0297 | 109.7656
4 | 0.5416 | 0.00567 | -0.014 | 95.5203
4.5 | 0.5388 | 0.00655 | -0.0028 | 82.2595
5 | 0.5302 | 0.00779 | 0.0089 | 68.0616
5.5 | 0.5281 | 0.00911 | 0.0189 | 57.9693
6 | 0.544 | 0.0101 | 0.0252 | 53.8614
6.5 | 0.5699 | 0.01093 | 0.0295 | 52.1409
7 | 0.595 | 0.01185 | 0.0339 | 50.211
7.5 | 0.6246 | 0.01269 | 0.0373 | 49.2199
8 | 0.6547 | 0.01357 | 0.0405 | 48.2461
8.5 | 0.6814 | 0.01461 | 0.0441 | 46.6393
9 | 0.7063 | 0.01578 | 0.0478 | 44.7592
9.5 | 0.7359 | 0.01683 | 0.0507 | 43.7255
10 | 0.7644 | 0.01799 | 0.0535 | 42.4903
10.5 | 0.7932 | 0.01917 | 0.0562 | 41.3772
11 | 0.8268 | 0.02015 | 0.0581 | 41.0323
11.5 | 0.8608 | 0.02116 | 0.0599 | 40.6805
12 | 0.8935 | 0.02226 | 0.0617 | 40.1393
12.5 | 0.9271 | 0.02334 | 0.0633 | 39.7215
13 | 0.9595 | 0.02454 | 0.0649 | 39.0994
14 | 1.021 | 0.02716 | 0.0681 | 37.592
14.5 | 1.0494 | 0.02865 | 0.0698 | 36.6283
15 | 1.0769 | 0.03028 | 0.0713 | 35.5647
15.5 | 1.1049 | 0.03191 | 0.0727 | 34.6255
16 | 1.1278 | 0.03387 | 0.0744 | 33.2979
16.5 | 1.15 | 0.03601 | 0.0759 | 31.9356
17 | 1.169 | 0.03841 | 0.0775 | 30.4348
17.5 | 1.1851 | 0.04113 | 0.079 | 28.8135
18 | 1.1998 | 0.0441 | 0.0803 | 27.2063
18.5 | 1.2077 | 0.04769 | 0.0817 | 25.324
19 | 1.2208 | 0.05102 | 0.0824 | 23.9279
19.5 | 1.228 | 0.055 | 0.083 | 22.3273
20 | 1.2325 | 0.05942 | 0.0832 | 20.7422

## 51. Re 2M Mach 0.10 (1)
BIGFOIL.COM POLAR EXPORT
NACA67-319 a=0.2
NACA67-319 a=0.2 |  |  |  | Cl Max: | 1.535 | at alpha= | 14.5 | deg
JavaFoil+Calcfoil stall+Eppler ext transition |  |  |  | L/D Max: | 109.597 | at alpha= | 3.5 | deg
Re: | 2000000 |  |  | Cd Min: | 0.00422 | at alpha= | -2 | deg
Mach: | 0.1 |  |  | Cl=0 at alpha= | -1.6667 | deg
|  |  |  | @ Cl=0.1, Cd= | 0.0042251
|  |  |  | @ Cl=0.4, Cd= | 0.0045281
|  |  |  | @ Cl=0.6, Cd= | 0.0055295
alpha (deg) | Cl | Cd | Cm | Cl/Cd
-19 | -0.947 | 0.1565 | 0.014 | -6.048
-18.5 | -0.965 | 0.14969 | 0.013 | -6.445
-18 | -0.98 | 0.14118 | 0.013 | -6.945
-17.5 | -0.994 | 0.13536 | 0.012 | -7.341
-17 | -1.005 | 0.12623 | 0.012 | -7.963
-16.5 | -1.014 | 0.11932 | 0.011 | -8.494
-16 | -1.02 | 0.11207 | 0.01 | -9.101
-15.5 | -1.029 | 0.09473 | 0.011 | -10.861
-15 | -1.013 | 0.09815 | 0.009 | -10.32
-14.5 | -1.026 | 0.07632 | 0.01 | -13.443
-14 | -1.159 | 0.02349 | 0.012 | -49.371
-13.5 | -1.149 | 0.02104 | 0.011 | -54.616
-13 | -1.131 | 0.01946 | 0.009 | -58.129
-12.5 | -1.107 | 0.01844 | 0.008 | -60.048
-12 | -1.08 | 0.01753 | 0.006 | -61.585
-11.5 | -1.048 | 0.0167 | 0.005 | -62.768
-11 | -1.013 | 0.01598 | 0.004 | -63.433
-10.5 | -0.976 | 0.01532 | 0.002 | -63.707
-10 | -0.935 | 0.01446 | 0.001 | -64.645
-9.5 | -0.891 | 0.01378 | -0.001 | -64.689
-9 | -0.846 | 0.01345 | -0.002 | -62.861
-8.5 | -0.797 | 0.01288 | -0.004 | -61.893
-8 | -0.747 | 0.01218 | -0.005 | -61.292
-7.5 | -0.694 | 0.01169 | -0.007 | -59.379
-7 | -0.64 | 0.01125 | -0.008 | -56.919
-6.5 | -0.585 | 0.01087 | -0.01 | -53.78
-6 | -0.528 | 0.01054 | -0.011 | -50.068
-5.5 | -0.469 | 0.01017 | -0.013 | -46.168
-5 | -0.41 | 0.00986 | -0.014 | -41.599
-4.5 | -0.35 | 0.00957 | -0.016 | -36.598
-4 | -0.289 | 0.00927 | -0.017 | -31.205
-3.5 | -0.228 | 0.00901 | -0.019 | -25.311
-3 | -0.166 | 0.00868 | -0.02 | -19.135
-2.5 | -0.104 | 0.00425 | -0.022 | -24.556
-2 | -0.042 | 0.00422 | -0.024 | -9.912
-1.5 | 0.021 | 0.00422 | -0.025 | 4.951
-1 | 0.084 | 0.00422 | -0.027 | 19.89
-0.5 | 0.147 | 0.00424 | -0.028 | 34.693
0 | 0.209 | 0.00433 | -0.03 | 48.358
0.5 | 0.272 | 0.00437 | -0.031 | 62.205
1 | 0.334 | 0.00442 | -0.033 | 75.733
1.5 | 0.395 | 0.00452 | -0.035 | 87.452
2 | 0.457 | 0.00462 | -0.036 | 99.037
2.5 | 0.519 | 0.005 | -0.038 | 103.919
3 | 0.581 | 0.00538 | -0.039 | 107.93
3.5 | 0.642 | 0.00586 | -0.041 | 109.597
4 | 0.702 | 0.00676 | -0.042 | 103.874
4.5 | 0.761 | 0.00719 | -0.044 | 105.888
5 | 0.821 | 0.00808 | -0.045 | 101.612
5.5 | 0.879 | 0.0087 | -0.047 | 101.085
6 | 0.937 | 0.00968 | -0.049 | 96.731
6.5 | 0.994 | 0.01052 | -0.05 | 94.486
7 | 1.05 | 0.01115 | -0.052 | 94.149
7.5 | 1.102 | 0.01465 | -0.053 | 75.197
8 | 1.153 | 0.01537 | -0.054 | 75.025
8.5 | 1.202 | 0.01604 | -0.056 | 74.967
9 | 1.249 | 0.01675 | -0.057 | 74.582
9.5 | 1.293 | 0.01751 | -0.059 | 73.853
10 | 1.334 | 0.01874 | -0.06 | 71.208
10.5 | 1.373 | 0.01961 | -0.062 | 69.99
11 | 1.408 | 0.02056 | -0.063 | 68.477
11.5 | 1.439 | 0.02148 | -0.065 | 67.015
12 | 1.467 | 0.02261 | -0.066 | 64.862
12.5 | 1.491 | 0.02357 | -0.067 | 63.239
13 | 1.51 | 0.02475 | -0.069 | 61.033
13.5 | 1.525 | 0.02626 | -0.07 | 58.086
14 | 1.532 | 0.02751 | -0.071 | 55.708
14.5 | 1.535 | 0.02888 | -0.072 | 53.153
15 | 1.532 | 0.03036 | -0.074 | 50.476
15.5 | 1.525 | 0.03206 | -0.075 | 47.587
16 | 1.514 | 0.03431 | -0.076 | 44.117
16.5 | 1.498 | 0.03616 | -0.077 | 41.439
17 | 1.479 | 0.03826 | -0.078 | 38.654
17.5 | 1.455 | 0.04079 | -0.079 | 35.667
18 | 1.426 | 0.04467 | -0.08 | 31.918
18.5 | 1.391 | 0.04917 | -0.081 | 28.281
19 | 1.345 | 0.05638 | -0.08 | 23.849
19.5 | 1.256 | 0.08476 | -0.076 | 14.816

## 52. Re 2M Mach 0.10 (2)
BIGFOIL.COM POLAR EXPORT
NACA67-319 a=0.2
NACA67-319 a=0.2 |  |  |  | Cl Max: | 1.2211 | at alpha= | 20 | deg
XFOIL ncrit=9 |  |  |  | L/D Max: | 109.397 | at alpha= | 3.5 | deg
Re: | 2000000 |  |  | Cd Min: | 0.06206 | at alpha= | 20 | deg
Mach: | 0.1 |  |  | Cl=0 at alpha= | -1.6595 | deg
|  |  |  | @ Cl=0.1, Cd= | 0.005215
|  |  |  | @ Cl=0.4, Cd= | 0.0051954
|  |  |  | @ Cl=0.6, Cd= | 0.012161
alpha (deg) | Cl | Cd | Cm | Cl/Cd
-20 | -1.0601 | 0.04863 | -0.1288 | -21.7993
-19.5 | -1.0657 | 0.04344 | -0.1284 | -24.5327
-19 | -1.0593 | 0.0397 | -0.1273 | -26.6826
-18.5 | -1.0431 | 0.03695 | -0.1262 | -28.23
-18 | -1.0368 | 0.03371 | -0.1239 | -30.7565
-17.5 | -1.0284 | 0.0308 | -0.1211 | -33.3896
-17 | -1.0167 | 0.0282 | -0.1182 | -36.0532
-16.5 | -0.9957 | 0.02628 | -0.1157 | -37.8881
-16 | -0.9676 | 0.0248 | -0.1138 | -39.0161
-15.5 | -0.938 | 0.02345 | -0.1119 | -40
-15 | -0.9067 | 0.02221 | -0.1099 | -40.824
-14.5 | -0.8747 | 0.02104 | -0.1079 | -41.5732
-14 | -0.8395 | 0.02004 | -0.1062 | -41.8912
-13.5 | -0.8033 | 0.01913 | -0.1045 | -41.9916
-13 | -0.7654 | 0.0183 | -0.103 | -41.8251
-12.5 | -0.7282 | 0.01736 | -0.1013 | -41.947
-12 | -0.688 | 0.0166 | -0.0999 | -41.4458
-11.5 | -0.6473 | 0.01591 | -0.0985 | -40.6851
-11 | -0.6046 | 0.01531 | -0.0974 | -39.4905
-10.5 | -0.5626 | 0.01467 | -0.0961 | -38.3504
-10 | -0.5186 | 0.01416 | -0.0951 | -36.6243
-9.5 | -0.4754 | 0.01362 | -0.0939 | -34.9046
-9 | -0.4303 | 0.0132 | -0.093 | -32.5985
-8.5 | -0.3854 | 0.01275 | -0.092 | -30.2275
-8 | -0.339 | 0.0124 | -0.0912 | -27.3387
-7.5 | -0.2948 | 0.01196 | -0.09 | -24.6488
-7 | -0.2495 | 0.01161 | -0.0889 | -21.4901
-6.5 | -0.2034 | 0.01132 | -0.088 | -17.9682
-6 | -0.1587 | 0.011 | -0.0868 | -14.4273
-5.5 | -0.1131 | 0.01065 | -0.0857 | -10.6197
-5 | -0.0701 | 0.01025 | -0.0841 | -6.839
-4.5 | -0.0306 | 0.00977 | -0.0819 | -3.132
-4 | 0.005 | 0.00921 | -0.0789 | 0.54289
-3.5 | 0.0326 | 0.00851 | -0.0743 | 3.8308
-3 | 0.0311 | 0.00731 | -0.0639 | 4.2544
-2.5 | -0.0372 | 0.00584 | -0.0388 | -6.3699
-2 | -0.038 | 0.00518 | -0.027 | -7.3359
-1.5 | 0.0178 | 0.00517 | -0.0274 | 3.4429
-1 | 0.0753 | 0.00519 | -0.0281 | 14.5087
-0.5 | 0.1346 | 0.00525 | -0.0292 | 25.6381
0 | 0.1941 | 0.00544 | -0.0303 | 35.6801
0.5 | 0.2508 | 0.00541 | -0.0309 | 46.3586
1 | 0.3081 | 0.00531 | -0.0318 | 58.0226
1.5 | 0.3656 | 0.00522 | -0.0327 | 70.0383
2 | 0.4216 | 0.00518 | -0.0333 | 81.39
2.5 | 0.4757 | 0.00513 | -0.0335 | 92.729
3 | 0.5277 | 0.0051 | -0.0333 | 103.4706
3.5 | 0.5623 | 0.00514 | -0.0292 | 109.3969
4 | 0.5385 | 0.00575 | -0.0127 | 93.6522
4.5 | 0.5346 | 0.00667 | -0.0013 | 80.1499
5 | 0.5284 | 0.00789 | 0.01 | 66.9708
5.5 | 0.5267 | 0.00922 | 0.0199 | 57.1258
6 | 0.5424 | 0.01023 | 0.0263 | 53.0205
6.5 | 0.569 | 0.01106 | 0.0305 | 51.4467
7 | 0.5941 | 0.01199 | 0.0349 | 49.5496
7.5 | 0.6237 | 0.01285 | 0.0384 | 48.537
8 | 0.6538 | 0.01374 | 0.0416 | 47.5837
8.5 | 0.6808 | 0.01479 | 0.0452 | 46.0311
9 | 0.7047 | 0.01601 | 0.0492 | 44.0162
9.5 | 0.7354 | 0.01704 | 0.0519 | 43.1573
11 | 0.8269 | 0.02042 | 0.0594 | 40.4946
11.5 | 0.8603 | 0.02148 | 0.0614 | 40.0512
12 | 0.8932 | 0.0226 | 0.0632 | 39.5221
12.5 | 0.9275 | 0.02368 | 0.0648 | 39.1681
13 | 0.9588 | 0.02498 | 0.0665 | 38.3827
14 | 1.0205 | 0.02769 | 0.0698 | 36.8545
14.5 | 1.0484 | 0.02925 | 0.0716 | 35.8427
15 | 1.0768 | 0.03088 | 0.0731 | 34.8705
15.5 | 1.1028 | 0.03271 | 0.0747 | 33.7145
16 | 1.1274 | 0.03462 | 0.0763 | 32.565
16.5 | 1.1481 | 0.03693 | 0.0779 | 31.0885
17 | 1.1651 | 0.03958 | 0.0796 | 29.4366
17.5 | 1.1816 | 0.04237 | 0.0811 | 27.8877
18 | 1.1945 | 0.04561 | 0.0823 | 26.1894
18.5 | 1.2031 | 0.04926 | 0.0836 | 24.4235
19 | 1.2139 | 0.05296 | 0.0842 | 22.9211
19.5 | 1.2191 | 0.05723 | 0.0848 | 21.3018
20 | 1.2211 | 0.06206 | 0.0848 | 19.6761

## 53. Re 2M Mach 0.25 (1)
BIGFOIL.COM POLAR EXPORT
NACA67-319 a=0.2
NACA67-319 a=0.2 |  |  |  | Cl Max: | 1.471 | at alpha= | 13 | deg
JavaFoil+Calcfoil stall+Eppler ext transition |  |  |  | L/D Max: | 107.608 | at alpha= | 3.5 | deg
Re: | 2000000 |  |  | Cd Min: | 0.00429 | at alpha= | -1.5 | deg
Mach: | 0.25 |  |  | Cl=0 at alpha= | -1.6641 | deg
|  |  |  | @ Cl=0.1, Cd= | 0.0043022
|  |  |  | @ Cl=0.4, Cd= | 0.0046086
|  |  |  | @ Cl=0.6, Cd= | 0.0056049
alpha (deg) | Cl | Cd | Cm | Cl/Cd
-17.5 | -0.753 | 0.15639 | 0.011 | -4.813
-17 | -0.795 | 0.14607 | 0.011 | -5.445
-16.5 | -0.833 | 0.13607 | 0.01 | -6.125
-16 | -0.866 | 0.1266 | 0.01 | -6.841
-15.5 | -0.887 | 0.11882 | 0.009 | -7.463
-15 | -0.899 | 0.11082 | 0.008 | -8.116
-14.5 | -0.912 | 0.09587 | 0.008 | -9.515
-14 | -0.918 | 0.0889 | 0.008 | -10.328
-13.5 | -0.92 | 0.08184 | 0.007 | -11.245
-13 | -0.922 | 0.07313 | 0.007 | -12.603
-12.5 | -1.061 | 0.021 | 0.008 | -50.52
-12 | -1.05 | 0.01914 | 0.007 | -54.845
-11.5 | -1.029 | 0.01802 | 0.005 | -57.127
-11 | -1.003 | 0.0169 | 0.004 | -59.374
-10.5 | -0.973 | 0.01593 | 0.002 | -61.036
-10 | -0.937 | 0.01537 | 0.001 | -60.991
-9.5 | -0.898 | 0.01473 | -0.001 | -60.925
-9 | -0.855 | 0.01408 | -0.002 | -60.723
-8.5 | -0.809 | 0.01347 | -0.004 | -60.014
-8 | -0.759 | 0.01291 | -0.005 | -58.811
-7.5 | -0.708 | 0.01216 | -0.007 | -58.207
-7 | -0.654 | 0.01161 | -0.008 | -56.274
-6.5 | -0.598 | 0.01121 | -0.01 | -53.297
-6 | -0.54 | 0.01082 | -0.011 | -49.904
-5.5 | -0.481 | 0.01047 | -0.013 | -45.923
-5 | -0.42 | 0.01011 | -0.015 | -41.57
-4.5 | -0.359 | 0.00979 | -0.016 | -36.658
-4 | -0.297 | 0.00948 | -0.018 | -31.295
-3.5 | -0.234 | 0.00921 | -0.019 | -25.381
-3 | -0.17 | 0.00896 | -0.021 | -19.018
-2.5 | -0.107 | 0.00433 | -0.023 | -24.746
-2 | -0.043 | 0.0043 | -0.024 | -9.987
-1.5 | 0.021 | 0.00429 | -0.026 | 5.001
-1 | 0.086 | 0.0043 | -0.027 | 20.054
-0.5 | 0.151 | 0.00431 | -0.029 | 35.043
0 | 0.215 | 0.00441 | -0.031 | 48.712
0.5 | 0.279 | 0.00445 | -0.032 | 62.735
1 | 0.343 | 0.0045 | -0.034 | 76.289
1.5 | 0.406 | 0.00462 | -0.036 | 87.847
2 | 0.47 | 0.00473 | -0.037 | 99.241
2.5 | 0.533 | 0.00517 | -0.039 | 102.987
3 | 0.596 | 0.00557 | -0.04 | 107.008
3.5 | 0.659 | 0.00612 | -0.042 | 107.608
4 | 0.72 | 0.00702 | -0.043 | 102.541
4.5 | 0.781 | 0.00801 | -0.045 | 97.45
5 | 0.842 | 0.0086 | -0.047 | 97.871
5.5 | 0.901 | 0.00912 | -0.048 | 98.806
6 | 0.96 | 0.01017 | -0.05 | 94.422
6.5 | 1.018 | 0.01093 | -0.051 | 93.163
7 | 1.075 | 0.01155 | -0.053 | 93.047
7.5 | 1.127 | 0.01529 | -0.054 | 73.696
8 | 1.178 | 0.01616 | -0.056 | 72.876
8.5 | 1.226 | 0.01683 | -0.057 | 72.85
9 | 1.271 | 0.01755 | -0.059 | 72.433
9.5 | 1.313 | 0.01842 | -0.06 | 71.305
10 | 1.35 | 0.0199 | -0.062 | 67.867
10.5 | 1.384 | 0.02088 | -0.063 | 66.294
11 | 1.412 | 0.02207 | -0.065 | 63.987
11.5 | 1.436 | 0.02327 | -0.066 | 61.699
12 | 1.454 | 0.02441 | -0.068 | 59.562
12.5 | 1.465 | 0.02579 | -0.069 | 56.83
13 | 1.471 | 0.02716 | -0.07 | 54.166
13.5 | 1.47 | 0.02881 | -0.072 | 51.015
14 | 1.455 | 0.03087 | -0.073 | 47.125
14.5 | 1.433 | 0.03289 | -0.074 | 43.572
15 | 1.403 | 0.03471 | -0.075 | 40.436
15.5 | 1.366 | 0.03708 | -0.076 | 36.83
16 | 1.32 | 0.04053 | -0.078 | 32.554
16.5 | 1.262 | 0.04505 | -0.078 | 28.02
17 | 1.144 | 0.06924 | -0.073 | 16.527
17.5 | 1.03 | 0.10555 | -0.065 | 9.761
18 | 0.943 | 0.13361 | -0.058 | 7.056

## 54. Re 2M Mach 0.25 (2)
BIGFOIL.COM POLAR EXPORT
NACA67-319 a=0.2
NACA67-319 a=0.2 |  |  |  | Cl Max: | 1.1659 | at alpha= | 18.5 | deg
XFOIL ncrit=9 |  |  |  | L/D Max: | 104.791 | at alpha= | 3.5 | deg
Re: | 2000000 |  |  | Cd Min: | 0.10138 | at alpha= | -20 | deg
Mach: | 0.25 |  |  | Cl=0 at alpha= | -1.6555 | deg
|  |  |  | @ Cl=0.1, Cd= | 0.0053324
|  |  |  | @ Cl=0.4, Cd= | 0.005333
|  |  |  | @ Cl=0.6, Cd= | 0.013141
alpha (deg) | Cl | Cd | Cm | Cl/Cd
-20 | -0.7366 | 0.10138 | -0.1143 | -7.2657
-19.5 | -0.8093 | 0.08193 | -0.1259 | -9.8779
-19 | -0.87 | 0.06549 | -0.1358 | -13.2845
-18.5 | -0.896 | 0.05591 | -0.1399 | -16.0258
-17.5 | -0.9462 | 0.04099 | -0.1399 | -23.0837
-17 | -0.9542 | 0.03615 | -0.1374 | -26.3956
-16.5 | -0.9499 | 0.03257 | -0.1344 | -29.1649
-16 | -0.9325 | 0.03002 | -0.1317 | -31.0626
-15.5 | -0.9114 | 0.02782 | -0.1288 | -32.7606
-15 | -0.8895 | 0.02575 | -0.1256 | -34.5437
-14.5 | -0.8641 | 0.02394 | -0.1225 | -36.0944
-14 | -0.8336 | 0.02245 | -0.1198 | -37.1314
-13.5 | -0.8016 | 0.02108 | -0.117 | -38.0266
-13 | -0.7614 | 0.02013 | -0.1152 | -37.8241
-12.5 | -0.7244 | 0.01901 | -0.1128 | -38.1063
-12 | -0.6891 | 0.01781 | -0.1102 | -38.6917
-11.5 | -0.6474 | 0.01696 | -0.1083 | -38.1722
-11 | -0.6041 | 0.01622 | -0.1067 | -37.2441
-10.5 | -0.5603 | 0.01554 | -0.105 | -36.0553
-10 | -0.5171 | 0.01484 | -0.1033 | -34.845
-9.5 | -0.4709 | 0.01431 | -0.102 | -32.9071
-9 | -0.4247 | 0.01379 | -0.1007 | -30.7977
-8.5 | -0.3782 | 0.01331 | -0.0994 | -28.4147
-8 | -0.3318 | 0.01287 | -0.0982 | -25.7809
-7.5 | -0.2847 | 0.01247 | -0.097 | -22.8308
-7 | -0.238 | 0.01209 | -0.0958 | -19.6857
-6.5 | -0.1904 | 0.01182 | -0.0947 | -16.1083
-6 | -0.1447 | 0.01139 | -0.0933 | -12.7041
-5.5 | -0.0976 | 0.01104 | -0.0921 | -8.8406
-5 | -0.0521 | 0.01066 | -0.0906 | -4.8874
-4.5 | -0.0107 | 0.01018 | -0.0884 | -1.0511
-4 | 0.0258 | 0.00961 | -0.0852 | 2.6847
-3.5 | 0.0565 | 0.00894 | -0.081 | 6.3199
-3 | 0.0569 | 0.00771 | -0.0708 | 7.38
-2.5 | -0.0142 | 0.00605 | -0.0454 | -2.3471
-2 | -0.039 | 0.00529 | -0.028 | -7.3724
-1.5 | 0.0176 | 0.00529 | -0.0281 | 3.327
-1 | 0.0773 | 0.00531 | -0.0289 | 14.5574
-0.5 | 0.1382 | 0.00537 | -0.0299 | 25.7356
0 | 0.1997 | 0.0056 | -0.0311 | 35.6607
0.5 | 0.2567 | 0.00555 | -0.0313 | 46.2523
1 | 0.3157 | 0.00543 | -0.0322 | 58.14
1.5 | 0.3755 | 0.00536 | -0.0332 | 70.056
2 | 0.43 | 0.0053 | -0.0331 | 81.1321
2.5 | 0.4845 | 0.00524 | -0.0329 | 92.4618
3 | 0.5339 | 0.00521 | -0.0317 | 102.476
3.5 | 0.5512 | 0.00526 | -0.0234 | 104.7909
4 | 0.5262 | 0.00616 | -0.0067 | 85.4221
4.5 | 0.5182 | 0.00728 | 0.0055 | 71.1813
5 | 0.5172 | 0.0085 | 0.0159 | 60.8471
5.5 | 0.5186 | 0.00987 | 0.0254 | 52.5431
6 | 0.5353 | 0.01094 | 0.0318 | 48.9305
6.5 | 0.5613 | 0.01184 | 0.0364 | 47.4071
7 | 0.5883 | 0.0128 | 0.0407 | 45.9609
7.5 | 0.6192 | 0.0137 | 0.0443 | 45.1971
8 | 0.6501 | 0.01464 | 0.0477 | 44.4057
8.5 | 0.6752 | 0.01586 | 0.0519 | 42.5725
9 | 0.7015 | 0.01709 | 0.0557 | 41.0474
9.5 | 0.7304 | 0.01832 | 0.059 | 39.869
10 | 0.7575 | 0.01968 | 0.0624 | 38.4909
10.5 | 0.7892 | 0.02093 | 0.065 | 37.7066
11 | 0.824 | 0.02207 | 0.0671 | 37.3357
11.5 | 0.8594 | 0.02321 | 0.0691 | 37.0271
12 | 0.8916 | 0.02454 | 0.0713 | 36.3325
12.5 | 0.9261 | 0.02582 | 0.0732 | 35.8675
13 | 0.9555 | 0.02745 | 0.0755 | 34.8087
13.5 | 0.9886 | 0.02894 | 0.0772 | 34.1603
14 | 1.017 | 0.03073 | 0.0792 | 33.0947
14.5 | 1.0455 | 0.03256 | 0.0812 | 32.11
15 | 1.0696 | 0.03478 | 0.0832 | 30.7533
15.5 | 1.0945 | 0.03707 | 0.0849 | 29.5252
16 | 1.114 | 0.03979 | 0.0868 | 27.997
16.5 | 1.1299 | 0.0429 | 0.0887 | 26.338
17 | 1.1439 | 0.04637 | 0.0901 | 24.669
17.5 | 1.1522 | 0.0504 | 0.0915 | 22.8611
18 | 1.1616 | 0.05461 | 0.0922 | 21.2708
18.5 | 1.1659 | 0.05949 | 0.0925 | 19.5983
19 | 1.1652 | 0.06505 | 0.0924 | 17.9124
20 | 1.1443 | 0.07932 | 0.0897 | 14.4264

## 55. Re 2M Mach 0.50 (1)
BIGFOIL.COM POLAR EXPORT
NACA67-319 a=0.2
NACA67-319 a=0.2 |  |  |  | Cl Max: | 1.292 | at alpha= | 9 | deg
JavaFoil+Calcfoil stall+Eppler ext transition |  |  |  | L/D Max: | 101.104 | at alpha= | 3 | deg
Re: | 2000000 |  |  | Cd Min: | 0.00465 | at alpha= | -1 | deg
Mach: | 0.5 |  |  | Cl=0 at alpha= | -1.6667 | deg
|  |  |  | @ Cl=0.1, Cd= | 0.0046511
|  |  |  | @ Cl=0.4, Cd= | 0.0049839
|  |  |  | @ Cl=0.6, Cd= | 0.0060363
alpha (deg) | Cl | Cd | Cm | Cl/Cd
-20 | -1.045 | 0.18381 | 0.019 | -5.683
-19.5 | -1.013 | 0.1759 | 0.018 | -5.761
-19 | -0.985 | 0.16968 | 0.017 | -5.804
-18.5 | -0.957 | 0.16613 | 0.016 | -5.759
-18 | -0.929 | 0.18582 | 0.015 | -4.999
-17.5 | -0.901 | 0.15494 | 0.014 | -5.817
-17 | -0.874 | 0.15058 | 0.013 | -5.805
-16.5 | -0.844 | 0.14407 | 0.012 | -5.857
-16 | -0.816 | 0.13905 | 0.011 | -5.865
-15.5 | -0.788 | 0.13209 | 0.01 | -5.962
-15 | -0.76 | 0.12781 | 0.009 | -5.944
-14.5 | -0.732 | 0.12467 | 0.008 | -5.869
-14 | -0.703 | 0.12042 | 0.007 | -5.837
-13.5 | -0.674 | 0.11827 | 0.006 | -5.698
-13 | -0.646 | 0.10972 | 0.005 | -5.885
-12.5 | -0.618 | 0.10544 | 0.004 | -5.859
-12 | -0.59 | 0.10203 | 0.004 | -5.778
-11.5 | -0.562 | 0.10207 | 0.003 | -5.504
-11 | -0.532 | 0.09401 | 0.002 | -5.66
-10.5 | -0.504 | 0.09095 | 0.001 | -5.539
-10 | -0.476 | 0.08134 | 0 | -5.85
-9.5 | -0.448 | 0.06865 | 0 | -6.53
-9 | -0.421 | 0.0605 | -0.001 | -6.957
-8.5 | -0.626 | 0.05016 | -0.003 | -12.471
-8 | -0.754 | 0.01598 | -0.006 | -47.172
-7.5 | -0.732 | 0.01492 | -0.008 | -49.036
-7 | -0.693 | 0.01409 | -0.009 | -49.17
-6.5 | -0.644 | 0.0131 | -0.011 | -49.137
-6 | -0.588 | 0.01233 | -0.013 | -47.691
-5.5 | -0.527 | 0.01185 | -0.014 | -44.493
-5 | -0.463 | 0.01138 | -0.016 | -40.722
-4.5 | -0.397 | 0.01091 | -0.018 | -36.401
-4 | -0.329 | 0.01051 | -0.02 | -31.312
-3.5 | -0.26 | 0.01015 | -0.021 | -25.579
-3 | -0.189 | 0.00983 | -0.023 | -19.276
-2.5 | -0.119 | 0.00471 | -0.025 | -25.288
-2 | -0.048 | 0.00468 | -0.027 | -10.207
-1.5 | 0.024 | 0.00466 | -0.029 | 5.114
-1 | 0.096 | 0.00465 | -0.03 | 20.611
-0.5 | 0.168 | 0.00467 | -0.032 | 36.019
0 | 0.239 | 0.00478 | -0.034 | 49.999
0.5 | 0.311 | 0.00485 | -0.036 | 64.082
1 | 0.382 | 0.00495 | -0.038 | 77.202
1.5 | 0.451 | 0.00508 | -0.039 | 88.793
2 | 0.522 | 0.00547 | -0.041 | 95.368
2.5 | 0.592 | 0.00597 | -0.043 | 99.277
3 | 0.662 | 0.00655 | -0.045 | 101.104
3.5 | 0.731 | 0.00768 | -0.046 | 95.189
4 | 0.8 | 0.00883 | -0.048 | 90.597
4.5 | 0.867 | 0.00955 | -0.05 | 90.773
5 | 0.933 | 0.01056 | -0.052 | 88.298
5.5 | 0.997 | 0.01171 | -0.053 | 85.156
6 | 1.059 | 0.01264 | -0.055 | 83.829
6.5 | 1.119 | 0.01696 | -0.057 | 65.951
7 | 1.176 | 0.01808 | -0.059 | 65.01
7.5 | 1.223 | 0.01914 | -0.06 | 63.905
8 | 1.262 | 0.02024 | -0.062 | 62.372
8.5 | 1.287 | 0.02228 | -0.064 | 57.784
9 | 1.292 | 0.02402 | -0.065 | 53.786
9.5 | 1.258 | 0.02607 | -0.067 | 48.256
10 | 1.105 | 0.0286 | -0.068 | 38.625
10.5 | 0.82 | 0.03309 | -0.069 | 24.781
11 | 0.718 | 0.09095 | -0.035 | 7.9
11.5 | 0.745 | 0.09994 | -0.034 | 7.455
12 | 0.773 | 0.10281 | -0.035 | 7.515
12.5 | 0.8 | 0.10623 | -0.036 | 7.533
13 | 0.829 | 0.11424 | -0.039 | 7.259
13.5 | 0.857 | 0.11775 | -0.04 | 7.275
14 | 0.884 | 0.12179 | -0.041 | 7.262

## 56. Re 2M Mach 0.50 (2)
BIGFOIL.COM POLAR EXPORT
NACA67-319 a=0.2
NACA67-319 a=0.2 |  |  |  | Cl Max: | 0.9736 | at alpha= | 14.5 | deg
XFOIL ncrit=9 |  |  |  | L/D Max: | 72.1382 | at alpha= | 2.5 | deg
Re: | 2000000 |  |  | Cd Min: | 0.155 | at alpha= | 19.5 | deg
Mach: | 0.5 |  |  | Cl=0 at alpha= | -1.7541 | deg
|  |  |  | @ Cl=0.1, Cd= | 0.0060265
|  |  |  | @ Cl=0.4, Cd= | 0.0059341
|  |  |  | @ Cl=0.6, Cd= | 0.01725
alpha (deg) | Cl | Cd | Cm | Cl/Cd
-16 | -0.2086 | 0.13547 | -0.1253 | -1.5398
-15.5 | -0.2088 | 0.12551 | -0.1301 | -1.6636
-15 | -0.223 | 0.11357 | -0.1358 | -1.9635
-14.5 | -0.2652 | 0.09821 | -0.1434 | -2.7003
-14 | -0.3262 | 0.08154 | -0.1526 | -4.0005
-13.5 | -0.367 | 0.0663 | -0.1618 | -5.5354
-13 | -0.4054 | 0.05306 | -0.1703 | -7.6404
-12.5 | -0.4473 | 0.04374 | -0.1717 | -10.2263
-12 | -0.4871 | 0.03637 | -0.1683 | -13.3929
-11.5 | -0.5212 | 0.03019 | -0.162 | -17.264
-11 | -0.537 | 0.02518 | -0.1546 | -21.3264
-10.5 | -0.5232 | 0.02159 | -0.1485 | -24.2334
-10 | -0.4896 | 0.01938 | -0.1435 | -25.2632
-9.5 | -0.4475 | 0.01792 | -0.1392 | -24.9721
-9 | -0.3999 | 0.01686 | -0.1356 | -23.7189
-8.5 | -0.3495 | 0.01608 | -0.1325 | -21.7351
-8 | -0.2983 | 0.0154 | -0.1297 | -19.3701
-7.5 | -0.2456 | 0.01476 | -0.1273 | -16.6396
-7 | -0.1909 | 0.01427 | -0.1253 | -13.3777
-6.5 | -0.1388 | 0.01372 | -0.1231 | -10.1166
-6 | -0.0848 | 0.01329 | -0.1213 | -6.3807
-5.5 | -0.0338 | 0.01279 | -0.1191 | -2.6427
-5 | 0.0184 | 0.01238 | -0.1172 | 1.4863
-4.5 | 0.0693 | 0.01197 | -0.1152 | 5.7895
-4 | 0.1135 | 0.0114 | -0.112 | 9.9561
-3.5 | 0.1519 | 0.01076 | -0.1079 | 14.1171
-3 | 0.1646 | 0.00969 | -0.0992 | 16.9866
-2.5 | 0.084 | 0.0074 | -0.0724 | 11.3514
-2 | -0.0152 | 0.00608 | -0.0387 | -2.5
-1.5 | 0.0157 | 0.00589 | -0.0313 | 2.6655
-1 | 0.0825 | 0.00599 | -0.0317 | 13.773
-0.5 | 0.1401 | 0.00611 | -0.0302 | 22.9296
0 | 0.2073 | 0.00623 | -0.0308 | 33.2745
0.5 | 0.2766 | 0.00639 | -0.0317 | 43.2864
1 | 0.334 | 0.00629 | -0.0304 | 53.1002
1.5 | 0.3753 | 0.00601 | -0.0257 | 62.4459
2 | 0.4046 | 0.00592 | -0.0184 | 68.3446
2.5 | 0.4386 | 0.00608 | -0.0123 | 72.1382
3 | 0.4611 | 0.0065 | -0.0041 | 70.9385
3.5 | 0.4622 | 0.00742 | 0.008 | 62.2911
4 | 0.4582 | 0.00867 | 0.0206 | 52.8489
4.5 | 0.4523 | 0.01021 | 0.0328 | 44.2997
5 | 0.4664 | 0.01149 | 0.0411 | 40.5918
5.5 | 0.4905 | 0.01261 | 0.0476 | 38.8977
6 | 0.5116 | 0.0139 | 0.0542 | 36.8058
6.5 | 0.5407 | 0.01507 | 0.0595 | 35.8792
7 | 0.5711 | 0.01627 | 0.0644 | 35.1014
7.5 | 0.605 | 0.01742 | 0.0687 | 34.7302
8 | 0.635 | 0.0188 | 0.0734 | 33.7766
8.5 | 0.6584 | 0.02053 | 0.0787 | 32.0701
9 | 0.6836 | 0.02235 | 0.0836 | 30.5861
9.5 | 0.7084 | 0.02435 | 0.0883 | 29.0924
10 | 0.7403 | 0.02621 | 0.092 | 28.2449
10.5 | 0.7759 | 0.02803 | 0.0952 | 27.6811
11 | 0.8129 | 0.0299 | 0.0981 | 27.1873
11.5 | 0.8442 | 0.03221 | 0.1014 | 26.2093
12 | 0.8771 | 0.03459 | 0.1043 | 25.357
13 | 0.9311 | 0.04046 | 0.1101 | 23.0129
13.5 | 0.9536 | 0.04398 | 0.1128 | 21.6826
14 | 0.9673 | 0.04832 | 0.1152 | 20.0186
14.5 | 0.9736 | 0.05356 | 0.1169 | 18.1777
15 | 0.969 | 0.06002 | 0.1178 | 16.1446
15.5 | 0.9591 | 0.06741 | 0.1174 | 14.2279
16.5 | 0.9218 | 0.08526 | 0.1126 | 10.8116
17 | 0.8949 | 0.09579 | 0.108 | 9.3423
17.5 | 0.8669 | 0.10705 | 0.1023 | 8.0981
18 | 0.841 | 0.11855 | 0.0958 | 7.0941
18.5 | 0.8147 | 0.13056 | 0.0886 | 6.24
19 | 0.7906 | 0.14271 | 0.0812 | 5.5399
19.5 | 0.7669 | 0.155 | 0.0738 | 4.9477

## 57. Re 3M Mach 0.00 (1)
BIGFOIL.COM POLAR EXPORT
NACA67-319 a=0.2
NACA67-319 a=0.2 |  |  |  | Cl Max: | 1.55 | at alpha= | 15 | deg
JavaFoil+Calcfoil stall+Eppler ext transition |  |  |  | L/D Max: | 104.637 | at alpha= | 2.5 | deg
Re: | 3000000 |  |  | Cd Min: | 0.00367 | at alpha= | 1 | deg
Mach: | 0 |  |  | Cl=0 at alpha= | -1.6667 | deg
|  |  |  | @ Cl=0.1, Cd= | 0.0037125
|  |  |  | @ Cl=0.4, Cd= | 0.0041164
|  |  |  | @ Cl=0.6, Cd= | 0.0059508
alpha (deg) | Cl | Cd | Cm | Cl/Cd
-20 | -0.953 | 0.16664 | 0.015 | -5.721
-19.5 | -0.971 | 0.15673 | 0.015 | -6.197
-19 | -0.987 | 0.14923 | 0.015 | -6.616
-18.5 | -1.001 | 0.14163 | 0.014 | -7.071
-18 | -1.014 | 0.13416 | 0.013 | -7.556
-17.5 | -1.024 | 0.12735 | 0.013 | -8.041
-17 | -1.033 | 0.11918 | 0.012 | -8.668
-16.5 | -1.039 | 0.11222 | 0.012 | -9.258
-16 | -1.079 | 0.07876 | 0.013 | -13.696
-15.5 | -1.206 | 0.02653 | 0.016 | -45.47
-15 | -1.202 | 0.0238 | 0.014 | -50.511
-14.5 | -1.195 | 0.02129 | 0.013 | -56.153
-14 | -1.181 | 0.01972 | 0.012 | -59.906
-13.5 | -1.162 | 0.01858 | 0.011 | -62.574
-13 | -1.14 | 0.01755 | 0.009 | -64.948
-12.5 | -1.113 | 0.01672 | 0.008 | -66.59
-12 | -1.084 | 0.01588 | 0.006 | -68.267
-11.5 | -1.051 | 0.01525 | 0.005 | -68.921
-11 | -1.015 | 0.01459 | 0.004 | -69.597
-10.5 | -0.977 | 0.014 | 0.002 | -69.773
-10 | -0.935 | 0.01343 | 0.001 | -69.613
-9.5 | -0.891 | 0.01291 | -0.001 | -69.035
-9 | -0.845 | 0.01236 | -0.002 | -68.361
-8.5 | -0.796 | 0.01187 | -0.004 | -67.048
-8 | -0.745 | 0.01123 | -0.005 | -66.351
-7.5 | -0.693 | 0.0106 | -0.007 | -65.368
-7 | -0.639 | 0.01003 | -0.008 | -63.642
-6.5 | -0.583 | 0.0097 | -0.01 | -60.1
-6 | -0.526 | 0.00965 | -0.011 | -54.483
-5.5 | -0.468 | 0.00933 | -0.013 | -50.133
-5 | -0.409 | 0.00906 | -0.014 | -45.095
-4.5 | -0.349 | 0.00879 | -0.016 | -39.716
-4 | -0.288 | 0.00854 | -0.017 | -33.755
-3.5 | -0.227 | 0.0083 | -0.019 | -27.373
-3 | -0.167 | 0.00375 | -0.021 | -44.467
-2.5 | -0.104 | 0.00372 | -0.022 | -28.059
-2 | -0.042 | 0.00372 | -0.024 | -11.254
-1.5 | 0.021 | 0.00372 | -0.025 | 5.61
-1 | 0.084 | 0.00371 | -0.027 | 22.617
-0.5 | 0.147 | 0.00372 | -0.028 | 39.504
0 | 0.209 | 0.00382 | -0.03 | 54.641
0.5 | 0.271 | 0.00389 | -0.032 | 69.693
1 | 0.334 | 0.00367 | -0.033 | 91.041
1.5 | 0.394 | 0.00407 | -0.035 | 96.786
2 | 0.456 | 0.00455 | -0.036 | 100.23
2.5 | 0.517 | 0.00494 | -0.038 | 104.637
3 | 0.578 | 0.00572 | -0.039 | 101.01
3.5 | 0.639 | 0.00636 | -0.041 | 100.346
4 | 0.699 | 0.00706 | -0.042 | 98.973
4.5 | 0.758 | 0.00763 | -0.044 | 99.415
5 | 0.817 | 0.00838 | -0.045 | 97.454
5.5 | 0.876 | 0.00903 | -0.047 | 96.955
6 | 0.933 | 0.0096 | -0.048 | 97.168
6.5 | 0.99 | 0.01007 | -0.05 | 98.379
7 | 1.046 | 0.01075 | -0.051 | 97.341
7.5 | 1.098 | 0.01357 | -0.053 | 80.952
8 | 1.15 | 0.01424 | -0.054 | 80.708
8.5 | 1.199 | 0.01483 | -0.056 | 80.865
9 | 1.246 | 0.01542 | -0.057 | 80.816
9.5 | 1.291 | 0.01609 | -0.059 | 80.237
10 | 1.333 | 0.0167 | -0.06 | 79.803
10.5 | 1.372 | 0.01798 | -0.062 | 76.289
11 | 1.408 | 0.01889 | -0.063 | 74.5
11.5 | 1.44 | 0.0197 | -0.064 | 73.087
12 | 1.469 | 0.02063 | -0.066 | 71.236
12.5 | 1.495 | 0.02171 | -0.067 | 68.852
13 | 1.516 | 0.02276 | -0.068 | 66.635
13.5 | 1.534 | 0.02382 | -0.07 | 64.399
14 | 1.544 | 0.02495 | -0.071 | 61.865
14.5 | 1.549 | 0.02623 | -0.072 | 59.08
15 | 1.55 | 0.02751 | -0.073 | 56.348
15.5 | 1.547 | 0.02903 | -0.075 | 53.284
16 | 1.539 | 0.03083 | -0.076 | 49.91
16.5 | 1.528 | 0.0324 | -0.077 | 47.165
17 | 1.513 | 0.03425 | -0.078 | 44.178
17.5 | 1.495 | 0.03609 | -0.079 | 41.423
18 | 1.472 | 0.0392 | -0.08 | 37.549
18.5 | 1.447 | 0.04194 | -0.081 | 34.498
19 | 1.421 | 0.04368 | -0.082 | 32.53
19.5 | 1.388 | 0.04827 | -0.083 | 28.756
20 | 1.33 | 0.06113 | -0.081 | 21.752

## 58. Re 3M Mach 0.00 (2)
BIGFOIL.COM POLAR EXPORT
NACA67-319 a=0.2
NACA67-319 a=0.2 |  |  |  | Cl Max: | 1.274 | at alpha= | 19.5 | deg
XFOIL ncrit=9 |  |  |  | L/D Max: | 117.007 | at alpha= | 3 | deg
Re: | 3000000 |  |  | Cd Min: | 0.05063 | at alpha= | 19.5 | deg
Mach: | 0 |  |  | Cl=0 at alpha= | -3.9438 | deg
|  |  |  | @ Cl=0.1, Cd= | 0.0041136
|  |  |  | @ Cl=0.4, Cd= | 0.00422
|  |  |  | @ Cl=0.6, Cd= | 0.011458
alpha (deg) | Cl | Cd | Cm | Cl/Cd
-19.5 | -1.1868 | 0.03283 | -0.1191 | -36.1499
-19 | -1.1681 | 0.03065 | -0.1174 | -38.1109
-18.5 | -1.1452 | 0.0288 | -0.1157 | -39.7639
-18 | -1.1194 | 0.02722 | -0.114 | -41.1242
-17.5 | -1.0965 | 0.02554 | -0.1119 | -42.9327
-17 | -1.0673 | 0.02423 | -0.1102 | -44.0487
-16.5 | -1.0399 | 0.02285 | -0.1081 | -45.5098
-16 | -1.0058 | 0.02182 | -0.1067 | -46.0953
-15.5 | -0.9733 | 0.02074 | -0.105 | -46.9286
-15 | -0.9364 | 0.01987 | -0.1037 | -47.1263
-14.5 | -0.9025 | 0.01884 | -0.1019 | -47.9034
-14 | -0.8685 | 0.01783 | -0.1 | -48.71
-13.5 | -0.8302 | 0.01702 | -0.0986 | -48.7779
-13 | -0.7906 | 0.0163 | -0.0974 | -48.5031
-12.5 | -0.751 | 0.01563 | -0.096 | -48.0486
-12 | -0.7093 | 0.01503 | -0.0949 | -47.1923
-11.5 | -0.6667 | 0.01449 | -0.0938 | -46.011
-11 | -0.6252 | 0.01389 | -0.0926 | -45.0108
-10.5 | -0.583 | 0.01334 | -0.0913 | -43.7031
-10 | -0.5397 | 0.01283 | -0.0902 | -42.0655
-9.5 | -0.4949 | 0.01237 | -0.0893 | -40.0081
-9 | -0.4502 | 0.01194 | -0.0884 | -37.7052
-8.5 | -0.4044 | 0.01157 | -0.0876 | -34.9525
-8 | -0.3603 | 0.01114 | -0.0865 | -32.3429
-7.5 | -0.3136 | 0.0108 | -0.0857 | -29.037
-7 | -0.2674 | 0.01046 | -0.0849 | -25.5641
-6.5 | -0.2218 | 0.01011 | -0.0839 | -21.9387
-6 | -0.1758 | 0.0098 | -0.0829 | -17.9388
-5.5 | -0.1301 | 0.00947 | -0.0819 | -13.7381
-5 | -0.0845 | 0.00915 | -0.0808 | -9.235
-4.5 | -0.0416 | 0.00879 | -0.0791 | -4.7327
-4 | -0.0042 | 0.00834 | -0.0765 | -0.5036
-3.5 | 0.0332 | 0.00791 | -0.0737 | 4.1972
-3 | 0.0614 | 0.00725 | -0.0692 | 8.469
-2.5 | 0.0622 | 0.00617 | -0.0589 | 10.081
-2 | 0.0103 | 0.00488 | -0.0368 | 2.1107
-1.5 | 0.0213 | 0.00412 | -0.0278 | 5.1699
-1 | 0.0792 | 0.00411 | -0.0288 | 19.2701
-0.5 | 0.1366 | 0.00412 | -0.0296 | 33.1553
0 | 0.1945 | 0.00415 | -0.0306 | 46.8675
0.5 | 0.2523 | 0.00421 | -0.0315 | 59.9287
1 | 0.3104 | 0.00425 | -0.0326 | 73.0353
1.5 | 0.3683 | 0.00422 | -0.0337 | 87.2749
2 | 0.4238 | 0.00422 | -0.0342 | 100.4265
2.5 | 0.4793 | 0.00423 | -0.0348 | 113.3097
3 | 0.516 | 0.00441 | -0.0313 | 117.0068
3.5 | 0.4926 | 0.00508 | -0.0148 | 96.9685
4 | 0.4899 | 0.00592 | -0.0036 | 82.7534
4.5 | 0.4988 | 0.00678 | 0.0048 | 73.5693
5 | 0.499 | 0.00797 | 0.0146 | 62.6098
5.5 | 0.5115 | 0.00902 | 0.0218 | 56.7073
6 | 0.5353 | 0.00988 | 0.0266 | 54.1802
6.5 | 0.5663 | 0.01062 | 0.0301 | 53.3239
7 | 0.5972 | 0.01138 | 0.0334 | 52.478
7.5 | 0.6273 | 0.01222 | 0.0368 | 51.3339
8 | 0.6562 | 0.01314 | 0.0402 | 49.9391
8.5 | 0.6821 | 0.01422 | 0.0439 | 47.9677
9 | 0.7122 | 0.01521 | 0.0469 | 46.8245
9.5 | 0.7445 | 0.01615 | 0.0494 | 46.0991
10 | 0.7752 | 0.01716 | 0.052 | 45.1748
10.5 | 0.8115 | 0.01798 | 0.0537 | 45.1335
11 | 0.8464 | 0.01889 | 0.0556 | 44.8068
11.5 | 0.8812 | 0.01983 | 0.0573 | 44.4377
12 | 0.9182 | 0.02071 | 0.0586 | 44.3361
12.5 | 0.9505 | 0.02184 | 0.0604 | 43.5211
13 | 0.9863 | 0.02282 | 0.0617 | 43.2209
13.5 | 1.0193 | 0.02394 | 0.0632 | 42.5773
14 | 1.049 | 0.02525 | 0.065 | 41.5446
14.5 | 1.0816 | 0.02646 | 0.0664 | 40.8768
15 | 1.1085 | 0.02804 | 0.0682 | 39.5328
15.5 | 1.1376 | 0.02951 | 0.0696 | 38.5496
16 | 1.1617 | 0.03133 | 0.0714 | 37.0795
16.5 | 1.1821 | 0.03351 | 0.0733 | 35.276
17 | 1.2002 | 0.03584 | 0.0752 | 33.4877
17.5 | 1.2201 | 0.0382 | 0.0767 | 31.9398
18 | 1.2365 | 0.04094 | 0.078 | 30.2027
18.5 | 1.2485 | 0.04405 | 0.0795 | 28.3428
19.5 | 1.274 | 0.05063 | 0.0812 | 25.1629

## 59. Re 3M Mach 0.10 (1)
BIGFOIL.COM POLAR EXPORT
NACA67-319 a=0.2
NACA67-319 a=0.2 |  |  |  | Cl Max: | 1.538 | at alpha= | 14.5 | deg
JavaFoil+Calcfoil stall+Eppler ext transition |  |  |  | L/D Max: | 104.363 | at alpha= | 2.5 | deg
Re: | 3000000 |  |  | Cd Min: | 0.00367 | at alpha= | 1 | deg
Mach: | 0.1 |  |  | Cl=0 at alpha= | -1.6667 | deg
|  |  |  | @ Cl=0.1, Cd= | 0.00373
|  |  |  | @ Cl=0.4, Cd= | 0.0041297
|  |  |  | @ Cl=0.6, Cd= | 0.0059342
alpha (deg) | Cl | Cd | Cm | Cl/Cd
-19.5 | -0.929 | 0.16053 | 0.015 | -5.785
-19 | -0.948 | 0.15209 | 0.014 | -6.234
-18.5 | -0.966 | 0.14482 | 0.014 | -6.672
-18 | -0.982 | 0.1367 | 0.013 | -7.184
-17.5 | -0.995 | 0.13025 | 0.012 | -7.641
-17 | -1.007 | 0.12268 | 0.012 | -8.21
-16.5 | -1.017 | 0.11498 | 0.011 | -8.845
-16 | -1.023 | 0.10795 | 0.011 | -9.477
-15.5 | -1.062 | 0.07296 | 0.013 | -14.56
-15 | -1.018 | 0.09297 | 0.01 | -10.951
-14.5 | -1.18 | 0.02222 | 0.013 | -53.113
-14 | -1.17 | 0.02024 | 0.012 | -57.818
-13.5 | -1.154 | 0.01892 | 0.011 | -61
-13 | -1.134 | 0.01782 | 0.009 | -63.626
-12.5 | -1.109 | 0.01698 | 0.008 | -65.344
-12 | -1.081 | 0.01614 | 0.006 | -66.978
-11.5 | -1.05 | 0.01541 | 0.005 | -68.13
-11 | -1.015 | 0.01476 | 0.004 | -68.779
-10.5 | -0.977 | 0.01417 | 0.002 | -68.967
-10 | -0.936 | 0.01353 | 0.001 | -69.178
-9.5 | -0.893 | 0.01303 | -0.001 | -68.512
-9 | -0.847 | 0.01249 | -0.002 | -67.819
-8.5 | -0.798 | 0.01195 | -0.004 | -66.795
-8 | -0.748 | 0.01133 | -0.005 | -66.025
-7.5 | -0.695 | 0.01066 | -0.007 | -65.191
-7 | -0.641 | 0.0101 | -0.008 | -63.445
-6.5 | -0.585 | 0.00975 | -0.01 | -60.005
-6 | -0.528 | 0.0097 | -0.011 | -54.43
-5.5 | -0.47 | 0.00938 | -0.013 | -50.103
-5 | -0.411 | 0.0091 | -0.014 | -45.125
-4.5 | -0.35 | 0.00883 | -0.016 | -39.68
-4 | -0.29 | 0.00857 | -0.017 | -33.801
-3.5 | -0.228 | 0.00833 | -0.019 | -27.388
-3 | -0.166 | 0.00802 | -0.021 | -20.743
-2.5 | -0.105 | 0.00374 | -0.022 | -28.03
-2 | -0.042 | 0.00373 | -0.024 | -11.283
-1.5 | 0.021 | 0.00372 | -0.025 | 5.632
-1 | 0.084 | 0.00373 | -0.027 | 22.643
-0.5 | 0.148 | 0.00373 | -0.029 | 39.585
0 | 0.21 | 0.00383 | -0.03 | 54.843
0.5 | 0.273 | 0.00392 | -0.032 | 69.654
1 | 0.335 | 0.00367 | -0.033 | 91.366
1.5 | 0.396 | 0.0041 | -0.035 | 96.687
2 | 0.458 | 0.00456 | -0.036 | 100.346
2.5 | 0.52 | 0.00498 | -0.038 | 104.363
3 | 0.58 | 0.00576 | -0.039 | 100.844
3.5 | 0.642 | 0.0063 | -0.041 | 101.847
4 | 0.702 | 0.00711 | -0.043 | 98.788
4.5 | 0.762 | 0.00756 | -0.044 | 100.771
5 | 0.821 | 0.00848 | -0.046 | 96.845
5.5 | 0.88 | 0.00909 | -0.047 | 96.799
6 | 0.938 | 0.00966 | -0.049 | 97.061
6.5 | 0.995 | 0.01014 | -0.05 | 98.127
7 | 1.051 | 0.01113 | -0.052 | 94.401
7.5 | 1.103 | 0.01368 | -0.053 | 80.637
8 | 1.154 | 0.01435 | -0.055 | 80.435
8.5 | 1.204 | 0.01497 | -0.056 | 80.399
9 | 1.25 | 0.01554 | -0.058 | 80.487
9.5 | 1.295 | 0.01624 | -0.059 | 79.74
10 | 1.336 | 0.01743 | -0.06 | 76.65
10.5 | 1.374 | 0.01815 | -0.062 | 75.712
11 | 1.409 | 0.01911 | -0.063 | 73.758
11.5 | 1.441 | 0.01992 | -0.065 | 72.337
12 | 1.469 | 0.02101 | -0.066 | 69.902
12.5 | 1.493 | 0.02191 | -0.067 | 68.134
13 | 1.513 | 0.02298 | -0.069 | 65.821
13.5 | 1.528 | 0.02434 | -0.07 | 62.791
14 | 1.535 | 0.02548 | -0.071 | 60.247
14.5 | 1.538 | 0.02672 | -0.073 | 57.558
15 | 1.536 | 0.02812 | -0.074 | 54.612
15.5 | 1.528 | 0.02966 | -0.075 | 51.533
16 | 1.517 | 0.03156 | -0.076 | 48.065
16.5 | 1.502 | 0.0332 | -0.077 | 45.228
17 | 1.482 | 0.03515 | -0.078 | 42.165
17.5 | 1.459 | 0.03741 | -0.08 | 39.008
18 | 1.431 | 0.04069 | -0.081 | 35.166
18.5 | 1.4 | 0.04397 | -0.081 | 31.841
19 | 1.368 | 0.04639 | -0.082 | 29.493
19.5 | 1.307 | 0.05923 | -0.081 | 22.058

## 60. Re 3M Mach 0.10 (2)
BIGFOIL.COM POLAR EXPORT
NACA67-319 a=0.2
NACA67-319 a=0.2 |  |  |  | Cl Max: | 1.2753 | at alpha= | 20 | deg
XFOIL ncrit=9 |  |  |  | L/D Max: | 116.991 | at alpha= | 3 | deg
Re: | 3000000 |  |  | Cd Min: | 0.05668 | at alpha= | 20 | deg
Mach: | 0.1 |  |  | Cl=0 at alpha= | -3.9908 | deg
|  |  |  | @ Cl=0.1, Cd= | 0.00413
|  |  |  | @ Cl=0.4, Cd= | 0.0042354
|  |  |  | @ Cl=0.6, Cd= | 0.011652
alpha (deg) | Cl | Cd | Cm | Cl/Cd
-19.5 | -1.1762 | 0.03461 | -0.1231 | -33.9844
-19 | -1.1598 | 0.03212 | -0.1213 | -36.1083
-18.5 | -1.1393 | 0.03004 | -0.1195 | -37.9261
-18 | -1.1158 | 0.02823 | -0.1176 | -39.5253
-17.5 | -1.0932 | 0.02644 | -0.1154 | -41.3464
-17 | -1.0657 | 0.02497 | -0.1134 | -42.6792
-16.5 | -1.0393 | 0.02347 | -0.1112 | -44.2821
-16 | -1.0058 | 0.02235 | -0.1096 | -45.0022
-15.5 | -0.9731 | 0.02122 | -0.1078 | -45.8577
-15 | -0.9376 | 0.02025 | -0.1062 | -46.3012
-14.5 | -0.9017 | 0.01928 | -0.1046 | -46.7687
-14 | -0.8689 | 0.01816 | -0.1024 | -47.8469
-13.5 | -0.8314 | 0.01728 | -0.1008 | -48.1134
-13 | -0.7916 | 0.01653 | -0.0994 | -47.8887
-12.5 | -0.7515 | 0.01584 | -0.098 | -47.4432
-12 | -0.7104 | 0.0152 | -0.0966 | -46.7368
-11.5 | -0.6675 | 0.01464 | -0.0955 | -45.5943
-11 | -0.6251 | 0.01406 | -0.0943 | -44.4595
-10.5 | -0.5825 | 0.01348 | -0.093 | -43.2122
-10 | -0.5392 | 0.01296 | -0.0918 | -41.6049
-9.5 | -0.4946 | 0.01247 | -0.0908 | -39.6632
-9 | -0.4494 | 0.01203 | -0.0898 | -37.3566
-8.5 | -0.403 | 0.01166 | -0.089 | -34.5626
-8 | -0.3585 | 0.01123 | -0.0878 | -31.9234
-7.5 | -0.3121 | 0.01088 | -0.087 | -28.6857
-7 | -0.2653 | 0.01054 | -0.0861 | -25.1708
-6.5 | -0.2194 | 0.01019 | -0.0851 | -21.5309
-6 | -0.1729 | 0.00987 | -0.0842 | -17.5177
-5.5 | -0.1274 | 0.00953 | -0.083 | -13.3683
-5 | -0.0814 | 0.00921 | -0.0819 | -8.8382
-4.5 | -0.0377 | 0.00886 | -0.0804 | -4.2551
-4 | -0.0007 | 0.0084 | -0.0776 | -0.083333
-3.5 | 0.0372 | 0.00797 | -0.0749 | 4.6675
-3 | 0.0658 | 0.00731 | -0.0703 | 9.0014
-2.5 | 0.0663 | 0.00622 | -0.0601 | 10.6592
-2 | 0.0134 | 0.00492 | -0.0377 | 2.7236
-1.5 | 0.0215 | 0.00413 | -0.028 | 5.2058
-1 | 0.0797 | 0.00413 | -0.0289 | 19.2978
-0.5 | 0.1374 | 0.00413 | -0.0298 | 33.2688
0 | 0.1955 | 0.00417 | -0.0307 | 46.8825
0.5 | 0.2537 | 0.00423 | -0.0316 | 59.9764
1 | 0.312 | 0.00426 | -0.0327 | 73.2394
1.5 | 0.3701 | 0.00423 | -0.0338 | 87.4941
2 | 0.4259 | 0.00424 | -0.0343 | 100.4481
2.5 | 0.4812 | 0.00424 | -0.0348 | 113.4906
3 | 0.5171 | 0.00442 | -0.031 | 116.991
3.5 | 0.4912 | 0.00513 | -0.014 | 95.7505
4 | 0.4874 | 0.00601 | -0.0025 | 81.0982
4.5 | 0.497 | 0.00687 | 0.0058 | 72.3435
5 | 0.4982 | 0.00805 | 0.0155 | 61.8882
5.5 | 0.5105 | 0.00912 | 0.0227 | 55.9759
6 | 0.5338 | 0.01001 | 0.0277 | 53.3267
6.5 | 0.5656 | 0.01073 | 0.031 | 52.712
7 | 0.5957 | 0.01154 | 0.0346 | 51.6205
7.5 | 0.6269 | 0.01235 | 0.0378 | 50.7611
8 | 0.655 | 0.01332 | 0.0414 | 49.1742
8.5 | 0.6817 | 0.01438 | 0.0451 | 47.4061
9 | 0.7117 | 0.0154 | 0.0481 | 46.2143
9.5 | 0.7433 | 0.01638 | 0.0508 | 45.3785
10 | 0.7751 | 0.01737 | 0.0533 | 44.6229
10.5 | 0.8114 | 0.01822 | 0.0551 | 44.5335
11 | 0.8458 | 0.01917 | 0.057 | 44.121
11.5 | 0.8819 | 0.02009 | 0.0587 | 43.8975
12 | 0.9182 | 0.02103 | 0.0601 | 43.6614
12.5 | 0.9509 | 0.02217 | 0.062 | 42.8913
13 | 0.9871 | 0.02317 | 0.0632 | 42.6025
13.5 | 1.0185 | 0.02442 | 0.065 | 41.7076
14 | 1.0502 | 0.02567 | 0.0667 | 40.9116
14.5 | 1.0805 | 0.02705 | 0.0683 | 39.9445
15 | 1.1096 | 0.02855 | 0.07 | 38.8651
15.5 | 1.136 | 0.03027 | 0.0717 | 37.5289
16 | 1.159 | 0.0322 | 0.0737 | 35.9938
16.5 | 1.1796 | 0.03444 | 0.0755 | 34.2509
17 | 1.1992 | 0.03678 | 0.0773 | 32.6047
17.5 | 1.2172 | 0.03934 | 0.0789 | 30.9405
18 | 1.2323 | 0.0423 | 0.0803 | 29.1324
18.5 | 1.244 | 0.04554 | 0.0817 | 27.3166
19 | 1.2587 | 0.04878 | 0.0824 | 25.8036
19.5 | 1.2676 | 0.05256 | 0.0832 | 24.1172
20 | 1.2753 | 0.05668 | 0.0835 | 22.5

## 61. Re 3M Mach 0.25 (1)
BIGFOIL.COM POLAR EXPORT
NACA67-319 a=0.2
NACA67-319 a=0.2 |  |  |  | Cl Max: | 1.474 | at alpha= | 13 | deg
JavaFoil+Calcfoil stall+Eppler ext transition |  |  |  | L/D Max: | 106.185 | at alpha= | 2.5 | deg
Re: | 3000000 |  |  | Cd Min: | 0.00377 | at alpha= | -1.5 | deg
Mach: | 0.25 |  |  | Cl=0 at alpha= | -1.6692 | deg
|  |  |  | @ Cl=0.1, Cd= | 0.003782
|  |  |  | @ Cl=0.4, Cd= | 0.00449
|  |  |  | @ Cl=0.6, Cd= | 0.0058829
alpha (deg) | Cl | Cd | Cm | Cl/Cd
-18 | -0.706 | 0.15984 | 0.012 | -4.418
-17.5 | -0.753 | 0.14921 | 0.012 | -5.048
-17 | -0.796 | 0.14166 | 0.011 | -5.62
-16.5 | -0.834 | 0.13221 | 0.01 | -6.309
-16 | -0.867 | 0.12339 | 0.01 | -7.025
-15.5 | -0.888 | 0.11503 | 0.009 | -7.716
-15 | -0.901 | 0.10806 | 0.009 | -8.334
-14.5 | -0.921 | 0.08847 | 0.009 | -10.406
-14 | -0.931 | 0.07932 | 0.009 | -11.732
-13.5 | -0.944 | 0.06661 | 0.008 | -14.179
-13 | -1.071 | 0.02125 | 0.009 | -50.413
-12.5 | -1.068 | 0.01868 | 0.008 | -57.183
-12 | -1.053 | 0.01753 | 0.007 | -60.06
-11.5 | -1.031 | 0.01659 | 0.005 | -62.176
-11 | -1.005 | 0.01582 | 0.004 | -63.53
-10.5 | -0.974 | 0.01504 | 0.002 | -64.746
-10 | -0.938 | 0.01426 | 0.001 | -65.816
-9.5 | -0.899 | 0.01372 | -0.001 | -65.532
-9 | -0.856 | 0.01307 | -0.002 | -65.478
-8.5 | -0.81 | 0.01232 | -0.004 | -65.721
-8 | -0.76 | 0.01167 | -0.005 | -65.163
-7.5 | -0.708 | 0.01095 | -0.007 | -64.674
-7 | -0.654 | 0.01072 | -0.008 | -61.045
-6.5 | -0.598 | 0.01034 | -0.01 | -57.86
-6 | -0.541 | 0.00997 | -0.012 | -54.237
-5.5 | -0.481 | 0.00965 | -0.013 | -49.874
-5 | -0.421 | 0.00933 | -0.015 | -45.108
-4.5 | -0.359 | 0.00905 | -0.016 | -39.703
-4 | -0.297 | 0.00877 | -0.018 | -33.892
-3.5 | -0.234 | 0.00851 | -0.019 | -27.518
-3 | -0.171 | 0.00828 | -0.021 | -20.62
-2.5 | -0.108 | 0.00379 | -0.023 | -28.372
-2 | -0.043 | 0.00379 | -0.024 | -11.395
-1.5 | 0.022 | 0.00377 | -0.026 | 5.704
-1 | 0.087 | 0.00378 | -0.028 | 22.879
-0.5 | 0.152 | 0.00379 | -0.029 | 40.004
0 | 0.215 | 0.0039 | -0.031 | 55.237
0.5 | 0.28 | 0.00398 | -0.033 | 70.287
1 | 0.344 | 0.00409 | -0.034 | 84.138
1.5 | 0.407 | 0.00454 | -0.036 | 89.554
2 | 0.47 | 0.00487 | -0.037 | 96.423
2.5 | 0.533 | 0.00502 | -0.039 | 106.185
3 | 0.596 | 0.00583 | -0.04 | 102.176
3.5 | 0.658 | 0.00665 | -0.042 | 99.018
4 | 0.72 | 0.00724 | -0.044 | 99.459
4.5 | 0.782 | 0.00774 | -0.045 | 101.004
5 | 0.842 | 0.00878 | -0.047 | 95.92
5.5 | 0.902 | 0.00939 | -0.048 | 96.051
6 | 0.961 | 0.00997 | -0.05 | 96.391
6.5 | 1.019 | 0.01062 | -0.051 | 96.004
7 | 1.076 | 0.0123 | -0.053 | 87.453
7.5 | 1.128 | 0.01438 | -0.054 | 78.466
8 | 1.179 | 0.01509 | -0.056 | 78.173
8.5 | 1.228 | 0.01574 | -0.058 | 77.981
9 | 1.273 | 0.01639 | -0.059 | 77.649
9.5 | 1.315 | 0.01715 | -0.061 | 76.66
10 | 1.352 | 0.01861 | -0.062 | 72.663
10.5 | 1.386 | 0.0194 | -0.063 | 71.414
11 | 1.415 | 0.0205 | -0.065 | 69.007
11.5 | 1.438 | 0.02157 | -0.066 | 66.674
12 | 1.456 | 0.02263 | -0.068 | 64.347
12.5 | 1.468 | 0.02388 | -0.069 | 61.471
13 | 1.474 | 0.02521 | -0.07 | 58.454
13.5 | 1.472 | 0.02666 | -0.072 | 55.218
14 | 1.458 | 0.02856 | -0.073 | 51.054
14.5 | 1.436 | 0.03024 | -0.074 | 47.486
15 | 1.407 | 0.03208 | -0.075 | 43.839
15.5 | 1.369 | 0.03416 | -0.077 | 40.067
16 | 1.323 | 0.03686 | -0.078 | 35.904
16.5 | 1.27 | 0.04034 | -0.079 | 31.483
17 | 1.206 | 0.04517 | -0.079 | 26.708
17.5 | 1.098 | 0.06492 | -0.076 | 16.91
18 | 0.979 | 0.10192 | -0.068 | 9.608

## 62. Re 3M Mach 0.25 (2)
BIGFOIL.COM POLAR EXPORT
NACA67-319 a=0.2
NACA67-319 a=0.2 |  |  |  | Cl Max: | 1.2215 | at alpha= | 19.5 | deg
XFOIL ncrit=9 |  |  |  | L/D Max: | 114.711 | at alpha= | 3 | deg
Re: | 3000000 |  |  | Cd Min: | 0.07121 | at alpha= | 20 | deg
Mach: | 0.25 |  |  | Cl=0 at alpha= | -4.26 | deg
|  |  |  | @ Cl=0.1, Cd= | 0.00421
|  |  |  | @ Cl=0.4, Cd= | 0.00431
|  |  |  | @ Cl=0.6, Cd= | 0.01252
alpha (deg) | Cl | Cd | Cm | Cl/Cd
-20 | -1.0162 | 0.06112 | -0.1382 | -16.6263
-19.5 | -1.0491 | 0.05171 | -0.1411 | -20.2881
-19 | -1.0615 | 0.04536 | -0.1413 | -23.4017
-18.5 | -1.0556 | 0.04113 | -0.1403 | -25.665
-18 | -1.0496 | 0.03725 | -0.1385 | -28.1772
-17.5 | -1.0463 | 0.03354 | -0.1357 | -31.1956
-17 | -1.0298 | 0.03089 | -0.133 | -33.3376
-16.5 | -1.0168 | 0.02814 | -0.1296 | -36.1336
-16 | -0.9885 | 0.02639 | -0.1271 | -37.4574
-15.5 | -0.9628 | 0.02455 | -0.1242 | -39.2179
-15 | -0.9328 | 0.02301 | -0.1214 | -40.5389
-14.5 | -0.9016 | 0.02155 | -0.1186 | -41.8376
-14 | -0.8665 | 0.02035 | -0.1161 | -42.5799
-13.5 | -0.8333 | 0.01901 | -0.1133 | -43.8348
-13 | -0.796 | 0.01794 | -0.1109 | -44.3701
-12.5 | -0.7562 | 0.01704 | -0.1087 | -44.3779
-12 | -0.7133 | 0.01627 | -0.1069 | -43.8414
-11.5 | -0.67 | 0.01557 | -0.1052 | -43.0315
-11 | -0.6261 | 0.01491 | -0.1035 | -41.992
-10.5 | -0.5818 | 0.01424 | -0.1019 | -40.8567
-10 | -0.5364 | 0.01364 | -0.1004 | -39.3255
-9.5 | -0.4898 | 0.01312 | -0.0991 | -37.3323
-9 | -0.444 | 0.0126 | -0.0977 | -35.2381
-8.5 | -0.3978 | 0.01212 | -0.0963 | -32.8218
-8 | -0.3497 | 0.01172 | -0.0952 | -29.8379
-7.5 | -0.302 | 0.01132 | -0.0941 | -26.6784
-7 | -0.2534 | 0.01097 | -0.0932 | -23.0994
-6.5 | -0.2071 | 0.01057 | -0.0918 | -19.5932
-6 | -0.159 | 0.01023 | -0.0907 | -15.5425
-5.5 | -0.1108 | 0.0099 | -0.0897 | -11.1919
-5 | -0.0635 | 0.00958 | -0.0884 | -6.6284
-4.5 | -0.0191 | 0.00922 | -0.0867 | -2.0716
-4 | 0.0207 | 0.00882 | -0.0841 | 2.3469
-3.5 | 0.0593 | 0.0083 | -0.0813 | 7.1446
-3 | 0.0901 | 0.00765 | -0.0769 | 11.7778
-2.5 | 0.0891 | 0.00648 | -0.0661 | 13.75
-2 | 0.0298 | 0.00509 | -0.0423 | 5.8546
-1.5 | 0.0227 | 0.00421 | -0.029 | 5.3919
-1 | 0.0821 | 0.00421 | -0.0298 | 19.5012
-0.5 | 0.1415 | 0.00421 | -0.0306 | 33.6105
0 | 0.2011 | 0.00428 | -0.0314 | 46.986
0.5 | 0.2612 | 0.00434 | -0.0324 | 60.1843
1 | 0.3207 | 0.00434 | -0.0333 | 73.894
1.5 | 0.3796 | 0.00431 | -0.0342 | 88.0742
2 | 0.4369 | 0.00431 | -0.0346 | 101.3689
2.5 | 0.49 | 0.00433 | -0.0342 | 113.164
3 | 0.5162 | 0.0045 | -0.0278 | 114.7111
3.5 | 0.4851 | 0.0054 | -0.0097 | 89.8333
4 | 0.471 | 0.00657 | 0.004 | 71.6895
4.5 | 0.4851 | 0.00743 | 0.0116 | 65.2894
5 | 0.4912 | 0.00858 | 0.0205 | 57.2494
5.5 | 0.5037 | 0.00971 | 0.0279 | 51.8744
6 | 0.5286 | 0.01063 | 0.0329 | 49.7272
6.5 | 0.5598 | 0.01143 | 0.0366 | 48.9764
7 | 0.5913 | 0.01227 | 0.0402 | 48.1907
7.5 | 0.6226 | 0.01317 | 0.0437 | 47.2741
8 | 0.6513 | 0.01419 | 0.0475 | 45.8985
8.5 | 0.6776 | 0.01537 | 0.0515 | 44.0859
9 | 0.7077 | 0.01648 | 0.0548 | 42.943
10 | 0.7719 | 0.0187 | 0.0605 | 41.2781
10.5 | 0.8094 | 0.01964 | 0.0625 | 41.2118
11 | 0.8449 | 0.0207 | 0.0646 | 40.8164
11.5 | 0.8822 | 0.02172 | 0.0665 | 40.6169
12 | 0.9178 | 0.02287 | 0.0684 | 40.1312
12.5 | 0.9526 | 0.0241 | 0.0704 | 39.527
13 | 0.9873 | 0.02539 | 0.0722 | 38.8854
13.5 | 1.0191 | 0.0269 | 0.0743 | 37.8848
14 | 1.0512 | 0.02838 | 0.0762 | 37.0402
14.5 | 1.0798 | 0.03012 | 0.0783 | 35.8499
15 | 1.1053 | 0.03216 | 0.0805 | 34.3688
15.5 | 1.1273 | 0.03453 | 0.0827 | 32.647
16 | 1.1467 | 0.03712 | 0.0849 | 30.8917
16.5 | 1.1653 | 0.03993 | 0.0869 | 29.1836
17 | 1.1822 | 0.04306 | 0.0885 | 27.4547
17.5 | 1.1928 | 0.0467 | 0.0902 | 25.5418
18 | 1.207 | 0.05033 | 0.0912 | 23.9817
18.5 | 1.2148 | 0.0547 | 0.0919 | 22.2084
19 | 1.2202 | 0.0594 | 0.0923 | 20.5421
19.5 | 1.2215 | 0.06489 | 0.0919 | 18.8242
20 | 1.2161 | 0.07121 | 0.0911 | 17.0777

## 63. Re 3M Mach 0.50 (1)
BIGFOIL.COM POLAR EXPORT
NACA67-319 a=0.2
NACA67-319 a=0.2 |  |  |  | Cl Max: | 1.294 | at alpha= | 9 | deg
JavaFoil+Calcfoil stall+Eppler ext transition |  |  |  | L/D Max: | 93.898 | at alpha= | 2 | deg
Re: | 3000000 |  |  | Cd Min: | 0.00406 | at alpha= | -1.5 | deg
Mach: | 0.5 |  |  | Cl=0 at alpha= | -1.6667 | deg
|  |  |  | @ Cl=0.1, Cd= | 0.0040605
|  |  |  | @ Cl=0.4, Cd= | 0.0047683
|  |  |  | @ Cl=0.6, Cd= | 0.0066463
alpha (deg) | Cl | Cd | Cm | Cl/Cd
-20 | -1.045 | 0.16973 | 0.019 | -6.158
-19.5 | -1.016 | 0.16323 | 0.018 | -6.223
-19 | -0.986 | 0.15923 | 0.017 | -6.191
-18.5 | -0.957 | 0.15803 | 0.016 | -6.059
-18 | -0.929 | 0.16783 | 0.015 | -5.536
-17.5 | -0.902 | 0.14781 | 0.014 | -6.1
-17 | -0.875 | 0.14226 | 0.013 | -6.151
-16.5 | -0.845 | 0.13621 | 0.012 | -6.201
-16 | -0.816 | 0.13157 | 0.011 | -6.203
-15.5 | -0.788 | 0.12475 | 0.01 | -6.316
-15 | -0.76 | 0.12081 | 0.009 | -6.291
-14.5 | -0.732 | 0.11784 | 0.008 | -6.213
-14 | -0.704 | 0.11254 | 0.007 | -6.255
-13.5 | -0.674 | 0.11163 | 0.006 | -6.041
-13 | -0.646 | 0.104 | 0.005 | -6.213
-12.5 | -0.618 | 0.10001 | 0.005 | -6.181
-12 | -0.59 | 0.0948 | 0.004 | -6.223
-11.5 | -0.562 | 0.09491 | 0.003 | -5.921
-11 | -0.532 | 0.08789 | 0.002 | -6.057
-10.5 | -0.504 | 0.08483 | 0.001 | -5.942
-10 | -0.476 | 0.07788 | 0 | -6.116
-9.5 | -0.449 | 0.06615 | 0 | -6.786
-9 | -0.422 | 0.05822 | -0.001 | -7.254
-8.5 | -0.74 | 0.01617 | -0.004 | -45.763
-8 | -0.755 | 0.01478 | -0.006 | -51.043
-7.5 | -0.733 | 0.01381 | -0.008 | -53.058
-7 | -0.694 | 0.01303 | -0.009 | -53.236
-6.5 | -0.645 | 0.01209 | -0.011 | -53.298
-6 | -0.589 | 0.01138 | -0.013 | -51.7
-5.5 | -0.528 | 0.01094 | -0.015 | -48.242
-5 | -0.464 | 0.01052 | -0.016 | -44.105
-4.5 | -0.398 | 0.01009 | -0.018 | -39.399
-4 | -0.33 | 0.00972 | -0.02 | -33.912
-3.5 | -0.26 | 0.00938 | -0.022 | -27.717
-3 | -0.19 | 0.00906 | -0.023 | -20.941
-2.5 | -0.12 | 0.00409 | -0.025 | -29.247
-2 | -0.048 | 0.00407 | -0.027 | -11.768
-1.5 | 0.024 | 0.00406 | -0.029 | 5.894
-1 | 0.096 | 0.00406 | -0.031 | 23.73
-0.5 | 0.169 | 0.00407 | -0.032 | 41.439
0 | 0.24 | 0.00424 | -0.034 | 56.536
0.5 | 0.312 | 0.00436 | -0.036 | 71.47
1 | 0.383 | 0.00465 | -0.038 | 82.325
1.5 | 0.452 | 0.00513 | -0.04 | 88.138
2 | 0.522 | 0.00556 | -0.041 | 93.898
2.5 | 0.592 | 0.00658 | -0.043 | 90.039
3 | 0.662 | 0.00716 | -0.045 | 92.498
3.5 | 0.731 | 0.0081 | -0.047 | 90.328
4 | 0.8 | 0.00869 | -0.048 | 92.044
4.5 | 0.867 | 0.00979 | -0.05 | 88.602
5 | 0.933 | 0.01053 | -0.052 | 88.603
5.5 | 0.998 | 0.0113 | -0.054 | 88.316
6 | 1.061 | 0.01205 | -0.055 | 88.029
6.5 | 1.12 | 0.0158 | -0.057 | 70.889
7 | 1.177 | 0.01681 | -0.059 | 70.013
7.5 | 1.225 | 0.01751 | -0.06 | 69.948
8 | 1.264 | 0.01854 | -0.062 | 68.151
8.5 | 1.289 | 0.02056 | -0.064 | 62.686
9 | 1.294 | 0.02223 | -0.065 | 58.21
9.5 | 1.26 | 0.02407 | -0.067 | 52.341
10 | 1.106 | 0.0264 | -0.069 | 41.913
10.5 | 0.823 | 0.03027 | -0.07 | 27.206
11 | 0.719 | 0.08647 | -0.037 | 8.32
11.5 | 0.745 | 0.09445 | -0.035 | 7.892
12 | 0.773 | 0.09723 | -0.036 | 7.951
12.5 | 0.801 | 0.10022 | -0.037 | 7.991
13 | 0.83 | 0.10754 | -0.04 | 7.716
13.5 | 0.857 | 0.11087 | -0.041 | 7.732
14 | 0.885 | 0.11592 | -0.042 | 7.636

## 64. Re 3M Mach 0.50 (2)
BIGFOIL.COM POLAR EXPORT
NACA67-319 a=0.2
NACA67-319 a=0.2 |  |  |  | Cl Max: | 1.0321 | at alpha= | 14.5 | deg
XFOIL ncrit=9 |  |  |  | L/D Max: | 90.7806 | at alpha= | 2 | deg
Re: | 3000000 |  |  | Cd Min: | 0.14816 | at alpha= | 19.5 | deg
Mach: | 0.5 |  |  | Cl=0 at alpha= | -5.0721 | deg
|  |  |  | @ Cl=0.1, Cd= | 0.010457
|  |  |  | @ Cl=0.4, Cd= | 0.00474
|  |  |  | @ Cl=0.6, Cd= | 0.016396
alpha (deg) | Cl | Cd | Cm | Cl/Cd
-16.5 | -0.236 | 0.13867 | -0.123 | -1.7019
-16 | -0.2527 | 0.12575 | -0.129 | -2.0095
-15.5 | -0.27 | 0.11383 | -0.1353 | -2.372
-15 | -0.2928 | 0.10177 | -0.1419 | -2.8771
-14.5 | -0.3324 | 0.08796 | -0.1496 | -3.779
-14 | -0.3827 | 0.07289 | -0.1586 | -5.2504
-13.5 | -0.4302 | 0.0567 | -0.1695 | -7.5873
-13 | -0.4725 | 0.04632 | -0.1731 | -10.2008
-12.5 | -0.5197 | 0.03796 | -0.1712 | -13.6907
-12 | -0.5692 | 0.03071 | -0.165 | -18.5347
-11.5 | -0.5983 | 0.02506 | -0.1572 | -23.8747
-11 | -0.5931 | 0.02128 | -0.1502 | -27.8712
-10.5 | -0.564 | 0.01887 | -0.1445 | -29.8887
-10 | -0.5234 | 0.0173 | -0.1398 | -30.2543
-9.5 | -0.4744 | 0.01621 | -0.136 | -29.2659
-9 | -0.4236 | 0.01531 | -0.1326 | -27.6682
-8.5 | -0.3709 | 0.01457 | -0.1297 | -25.4564
-8 | -0.3181 | 0.0139 | -0.127 | -22.8849
-7.5 | -0.2629 | 0.01336 | -0.1248 | -19.6781
-7 | -0.2081 | 0.01285 | -0.1228 | -16.1946
-6.5 | -0.1527 | 0.01241 | -0.121 | -12.3046
-6 | -0.0999 | 0.01195 | -0.1189 | -8.3598
-5.5 | -0.0457 | 0.0116 | -0.1172 | -3.9397
-5 | 0.0077 | 0.01123 | -0.1154 | 0.68566
-4.5 | 0.0612 | 0.01084 | -0.1138 | 5.6458
-4 | 0.1098 | 0.01036 | -0.1113 | 10.5985
-3.5 | 0.1529 | 0.00981 | -0.108 | 15.5861
-3 | 0.1907 | 0.00917 | -0.1036 | 20.7961
-2.5 | 0.1892 | 0.00787 | -0.092 | 24.0407
-2 | 0.1 | 0.00556 | -0.0624 | 17.9856
-1.5 | 0.0271 | 0.00462 | -0.0334 | 5.8658
-1 | 0.0894 | 0.00459 | -0.0329 | 19.4771
-0.5 | 0.155 | 0.0046 | -0.0333 | 33.6957
0 | 0.2223 | 0.00476 | -0.0339 | 46.7017
0.5 | 0.2832 | 0.00476 | -0.0333 | 59.4958
1 | 0.345 | 0.00476 | -0.0329 | 72.479
1.5 | 0.3999 | 0.00474 | -0.031 | 84.3671
2 | 0.4303 | 0.00474 | -0.0238 | 90.7806
2.5 | 0.4473 | 0.00513 | -0.0142 | 87.193
3 | 0.4369 | 0.00613 | 0.0006 | 71.2724
3.5 | 0.4299 | 0.00737 | 0.0139 | 58.3311
4 | 0.4282 | 0.00876 | 0.0258 | 48.8813
4.5 | 0.4341 | 0.01014 | 0.0358 | 42.8107
5 | 0.4572 | 0.01121 | 0.0425 | 40.785
5.5 | 0.482 | 0.0123 | 0.0488 | 39.187
6 | 0.5091 | 0.01341 | 0.0546 | 37.9642
6.5 | 0.5425 | 0.01444 | 0.0592 | 37.5693
7 | 0.576 | 0.01556 | 0.0637 | 37.018
7.5 | 0.6096 | 0.01673 | 0.0681 | 36.4375
8.5 | 0.6648 | 0.01979 | 0.0781 | 33.5927
9 | 0.6886 | 0.02167 | 0.0832 | 31.7766
9.5 | 0.7249 | 0.0232 | 0.0867 | 31.2457
10 | 0.7641 | 0.0247 | 0.0898 | 30.9352
10.5 | 0.8021 | 0.02638 | 0.093 | 30.4056
11 | 0.8419 | 0.02808 | 0.0959 | 29.9822
11.5 | 0.8777 | 0.03006 | 0.0991 | 29.1983
12 | 0.9139 | 0.03215 | 0.1021 | 28.4261
12.5 | 0.9454 | 0.03462 | 0.1054 | 27.3079
13 | 0.9769 | 0.03723 | 0.1084 | 26.2396
13.5 | 1.0039 | 0.04033 | 0.1114 | 24.8921
14 | 1.0231 | 0.04414 | 0.1143 | 23.1785
14.5 | 1.0321 | 0.04892 | 0.1169 | 21.0977
15 | 1.0308 | 0.05483 | 0.1187 | 18.7999
16 | 0.9984 | 0.07037 | 0.1184 | 14.1879
16.5 | 0.9745 | 0.07966 | 0.1159 | 12.2332
17 | 0.949 | 0.08972 | 0.112 | 10.5774
17.5 | 0.9215 | 0.1006 | 0.1067 | 9.16
18 | 0.8938 | 0.11196 | 0.1005 | 7.9832
18.5 | 0.8659 | 0.12382 | 0.0934 | 6.9932
19.5 | 0.8128 | 0.14816 | 0.0784 | 5.486

## 65. Re 4M Mach 0.00 (1)
BIGFOIL.COM POLAR EXPORT
NACA67-319 a=0.2
NACA67-319 a=0.2 |  |  |  | Cl Max: | 1.552 | at alpha= | 15 | deg
JavaFoil+Calcfoil stall+Eppler ext transition |  |  |  | L/D Max: | 100.976 | at alpha= | 6.5 | deg
Re: | 4000000 |  |  | Cd Min: | 0.00313 | at alpha= | -1 | deg
Mach: | 0 |  |  | Cl=0 at alpha= | -1.6667 | deg
|  |  |  | @ Cl=0.1, Cd= | 0.0031478
|  |  |  | @ Cl=0.4, Cd= | 0.004557
|  |  |  | @ Cl=0.6, Cd= | 0.0065107
alpha (deg) | Cl | Cd | Cm | Cl/Cd
-20 | -0.954 | 0.16325 | 0.016 | -5.846
-19.5 | -0.972 | 0.1534 | 0.015 | -6.338
-19 | -0.989 | 0.14538 | 0.015 | -6.799
-18.5 | -1.003 | 0.13792 | 0.014 | -7.274
-18 | -1.016 | 0.13041 | 0.014 | -7.79
-17.5 | -1.026 | 0.1237 | 0.013 | -8.296
-17 | -1.035 | 0.11613 | 0.012 | -8.915
-16.5 | -1.042 | 0.10874 | 0.012 | -9.582
-16 | -1.214 | 0.02646 | 0.017 | -45.882
-15.5 | -1.216 | 0.02338 | 0.016 | -52.001
-15 | -1.211 | 0.02121 | 0.014 | -57.077
-14.5 | -1.2 | 0.01951 | 0.013 | -61.505
-14 | -1.184 | 0.01844 | 0.012 | -64.192
-13.5 | -1.164 | 0.01748 | 0.011 | -66.605
-13 | -1.141 | 0.01662 | 0.009 | -68.682
-12.5 | -1.115 | 0.01587 | 0.008 | -70.23
-12 | -1.085 | 0.01504 | 0.006 | -72.168
-11.5 | -1.052 | 0.01446 | 0.005 | -72.786
-11 | -1.016 | 0.01383 | 0.004 | -73.49
-10.5 | -0.978 | 0.01324 | 0.002 | -73.836
-10 | -0.936 | 0.01272 | 0.001 | -73.573
-9.5 | -0.892 | 0.01222 | -0.001 | -73.013
-9 | -0.845 | 0.01169 | -0.002 | -72.323
-8.5 | -0.797 | 0.01125 | -0.004 | -70.782
-8 | -0.746 | 0.01063 | -0.005 | -70.178
-7.5 | -0.693 | 0.0102 | -0.007 | -67.951
-7 | -0.639 | 0.00983 | -0.008 | -65.051
-6.5 | -0.583 | 0.00952 | -0.01 | -61.307
-6 | -0.526 | 0.009 | -0.011 | -58.466
-5.5 | -0.468 | 0.0087 | -0.013 | -53.84
-5 | -0.409 | 0.00829 | -0.014 | -49.356
-4.5 | -0.349 | 0.00835 | -0.016 | -41.838
-4 | -0.289 | 0.00809 | -0.017 | -35.664
-3.5 | -0.227 | 0.00786 | -0.019 | -28.932
-3 | -0.167 | 0.00347 | -0.021 | -48.144
-2.5 | -0.105 | 0.00345 | -0.022 | -30.29
-2 | -0.042 | 0.00344 | -0.024 | -12.179
-1.5 | 0.021 | 0.00344 | -0.025 | 6.073
-1 | 0.084 | 0.00313 | -0.027 | 26.828
-0.5 | 0.147 | 0.0032 | -0.029 | 45.996
0 | 0.209 | 0.00347 | -0.03 | 60.299
0.5 | 0.271 | 0.00381 | -0.032 | 71.207
1 | 0.334 | 0.00408 | -0.033 | 81.793
1.5 | 0.394 | 0.0045 | -0.035 | 87.682
2 | 0.455 | 0.00508 | -0.036 | 89.684
2.5 | 0.517 | 0.00569 | -0.038 | 90.851
3 | 0.578 | 0.00637 | -0.039 | 90.736
3.5 | 0.639 | 0.00676 | -0.041 | 94.472
4 | 0.699 | 0.00715 | -0.042 | 97.768
4.5 | 0.759 | 0.00788 | -0.044 | 96.296
5 | 0.818 | 0.00836 | -0.045 | 97.774
5.5 | 0.876 | 0.00888 | -0.047 | 98.634
6 | 0.934 | 0.00928 | -0.048 | 100.612
6.5 | 0.991 | 0.00981 | -0.05 | 100.976
7 | 1.046 | 0.01134 | -0.051 | 92.291
7.5 | 1.099 | 0.01286 | -0.053 | 85.456
8 | 1.151 | 0.01353 | -0.054 | 85.027
8.5 | 1.2 | 0.01408 | -0.056 | 85.215
9 | 1.247 | 0.01463 | -0.057 | 85.252
9.5 | 1.292 | 0.01527 | -0.059 | 84.589
10 | 1.334 | 0.01584 | -0.06 | 84.247
10.5 | 1.373 | 0.01708 | -0.062 | 80.375
11 | 1.409 | 0.01794 | -0.063 | 78.534
11.5 | 1.441 | 0.01871 | -0.064 | 77.042
12 | 1.471 | 0.01958 | -0.066 | 75.123
12.5 | 1.496 | 0.02058 | -0.067 | 72.715
13 | 1.518 | 0.02161 | -0.068 | 70.268
13.5 | 1.536 | 0.0226 | -0.07 | 67.956
14 | 1.546 | 0.02366 | -0.071 | 65.336
14.5 | 1.551 | 0.02483 | -0.072 | 62.481
15 | 1.552 | 0.02608 | -0.074 | 59.521
15.5 | 1.549 | 0.02748 | -0.075 | 56.375
16 | 1.541 | 0.02916 | -0.076 | 52.852
16.5 | 1.53 | 0.03059 | -0.077 | 50.024
17 | 1.515 | 0.03234 | -0.078 | 46.865
17.5 | 1.497 | 0.03412 | -0.079 | 43.882
18 | 1.474 | 0.0369 | -0.08 | 39.961
18.5 | 1.45 | 0.0392 | -0.081 | 36.991
19 | 1.425 | 0.04099 | -0.083 | 34.765
19.5 | 1.394 | 0.04444 | -0.083 | 31.358
20 | 1.355 | 0.05045 | -0.084 | 26.859

## 66. Re 4M Mach 0.00 (2)
BIGFOIL.COM POLAR EXPORT
NACA67-319 a=0.2
NACA67-319 a=0.2 |  |  |  | Cl Max: | 1.313 | at alpha= | 20 | deg
XFOIL ncrit=9 |  |  |  | L/D Max: | 122.591 | at alpha= | 2.5 | deg
Re: | 4000000 |  |  | Cd Min: | 0.05158 | at alpha= | 20 | deg
Mach: | 0 |  |  | Cl=0 at alpha= | -3.8857 | deg
|  |  |  | @ Cl=0.1, Cd= | 0.0035669
|  |  |  | @ Cl=0.4, Cd= | 0.0037061
|  |  |  | @ Cl=0.6, Cd= | 0.011122
alpha (deg) | Cl | Cd | Cm | Cl/Cd
-20 | -1.2355 | 0.03276 | -0.1187 | -37.7137
-19.5 | -1.2149 | 0.03073 | -0.1171 | -39.5347
-19 | -1.1907 | 0.02901 | -0.1156 | -41.0445
-18.5 | -1.1734 | 0.02692 | -0.1132 | -43.5884
-18 | -1.1517 | 0.02514 | -0.1109 | -45.8115
-17.5 | -1.1249 | 0.02366 | -0.109 | -47.5444
-17 | -1.0972 | 0.02229 | -0.107 | -49.2239
-16.5 | -1.0652 | 0.02116 | -0.1053 | -50.3403
-16 | -1.0327 | 0.02012 | -0.1036 | -51.327
-15.5 | -0.9969 | 0.01922 | -0.1021 | -51.8678
-15 | -0.9607 | 0.01837 | -0.1006 | -52.2972
-14.5 | -0.9246 | 0.01754 | -0.099 | -52.7138
-14 | -0.885 | 0.01687 | -0.0978 | -52.46
-13.5 | -0.8452 | 0.01618 | -0.0966 | -52.2373
-13 | -0.8053 | 0.01552 | -0.0953 | -51.8879
-12.5 | -0.7653 | 0.0148 | -0.0939 | -51.7095
-12 | -0.7233 | 0.01419 | -0.0928 | -50.9725
-11.5 | -0.6809 | 0.01362 | -0.0917 | -49.9927
-11 | -0.6385 | 0.01308 | -0.0905 | -48.815
-10.5 | -0.5945 | 0.0126 | -0.0896 | -47.1825
-10 | -0.5512 | 0.01208 | -0.0884 | -45.6291
-9.5 | -0.5068 | 0.01163 | -0.0874 | -43.577
-9 | -0.4628 | 0.01119 | -0.0863 | -41.3584
-8.5 | -0.4181 | 0.0108 | -0.0853 | -38.713
-8 | -0.3713 | 0.01047 | -0.0846 | -35.4632
-7.5 | -0.3257 | 0.01012 | -0.0836 | -32.1838
-7 | -0.2795 | 0.00981 | -0.0827 | -28.4913
-6.5 | -0.2337 | 0.00952 | -0.0818 | -24.5483
-6 | -0.1876 | 0.00923 | -0.0808 | -20.325
-5.5 | -0.1401 | 0.00894 | -0.0801 | -15.6711
-5 | -0.0946 | 0.00862 | -0.0789 | -10.9745
-4.5 | -0.0499 | 0.00829 | -0.0776 | -6.0193
-4 | -0.0088 | 0.00785 | -0.0756 | -1.121
-3.5 | 0.0297 | 0.0074 | -0.073 | 4.0135
-3 | 0.0666 | 0.00692 | -0.07 | 9.6243
-2.5 | 0.089 | 0.00625 | -0.0641 | 14.24
-2 | 0.0917 | 0.0054 | -0.054 | 16.9815
-1.5 | 0.0266 | 0.00367 | -0.0289 | 7.248
-1 | 0.0797 | 0.00356 | -0.0288 | 22.3876
-0.5 | 0.1384 | 0.00358 | -0.03 | 38.6592
0 | 0.1957 | 0.00362 | -0.0308 | 54.0608
0.5 | 0.2548 | 0.00369 | -0.0321 | 69.0515
1 | 0.3126 | 0.00367 | -0.0331 | 85.1771
1.5 | 0.3701 | 0.00369 | -0.0341 | 100.2981
2 | 0.4257 | 0.00372 | -0.0347 | 114.4355
2.5 | 0.4732 | 0.00386 | -0.0336 | 122.5907
3 | 0.4633 | 0.00442 | -0.0199 | 104.819
3.5 | 0.4528 | 0.00532 | -0.0067 | 85.1128
4 | 0.4664 | 0.00607 | 0.001 | 76.8369
4.5 | 0.4788 | 0.00695 | 0.0086 | 68.8921
5 | 0.4858 | 0.00805 | 0.0171 | 60.3478
5.5 | 0.5051 | 0.00898 | 0.0229 | 56.2472
6 | 0.5347 | 0.0097 | 0.0267 | 55.1237
6.5 | 0.5647 | 0.01043 | 0.0303 | 54.1419
7 | 0.5989 | 0.01109 | 0.0331 | 54.0036
8 | 0.6581 | 0.01281 | 0.04 | 51.3739
8.5 | 0.6864 | 0.01378 | 0.0434 | 49.8113
9 | 0.7171 | 0.01473 | 0.0463 | 48.683
9.5 | 0.7519 | 0.01557 | 0.0485 | 48.2916
10 | 0.7863 | 0.01645 | 0.0506 | 47.7994
10.5 | 0.8238 | 0.01723 | 0.0521 | 47.812
11 | 0.8614 | 0.01804 | 0.0536 | 47.7494
11.5 | 0.8974 | 0.01893 | 0.0551 | 47.4062
12 | 0.9331 | 0.01981 | 0.0567 | 47.1025
12.5 | 0.9702 | 0.02066 | 0.058 | 46.9603
13 | 1.0018 | 0.02178 | 0.0599 | 45.9963
13.5 | 1.037 | 0.02277 | 0.0612 | 45.5424
14 | 1.0701 | 0.0239 | 0.0627 | 44.7741
14.5 | 1.1004 | 0.02523 | 0.0643 | 43.6147
15 | 1.1304 | 0.02657 | 0.0659 | 42.5442
15.5 | 1.1563 | 0.02815 | 0.0679 | 41.0764
16 | 1.1794 | 0.03001 | 0.0698 | 39.3002
16.5 | 1.2013 | 0.03199 | 0.0718 | 37.5524
17 | 1.2226 | 0.03408 | 0.0735 | 35.8744
17.5 | 1.2414 | 0.03648 | 0.0752 | 34.0296
18 | 1.2615 | 0.03879 | 0.0765 | 32.5213
18.5 | 1.2792 | 0.04145 | 0.0777 | 30.8613
19 | 1.2929 | 0.04446 | 0.0789 | 29.0801
19.5 | 1.3044 | 0.0478 | 0.0799 | 27.2887
20 | 1.313 | 0.05158 | 0.0806 | 25.4556

## 67. Re 4M Mach 0.10 (1)
BIGFOIL.COM POLAR EXPORT
NACA67-319 a=0.2
NACA67-319 a=0.2 |  |  |  | Cl Max: | 1.54 | at alpha= | 14.5 | deg
JavaFoil+Calcfoil stall+Eppler ext transition |  |  |  | L/D Max: | 100.407 | at alpha= | 6.5 | deg
Re: | 4000000 |  |  | Cd Min: | 0.0032 | at alpha= | -0.5 | deg
Mach: | 0.1 |  |  | Cl=0 at alpha= | -1.6667 | deg
|  |  |  | @ Cl=0.1, Cd= | 0.0034133
|  |  |  | @ Cl=0.4, Cd= | 0.0044364
|  |  |  | @ Cl=0.6, Cd= | 0.0065429
alpha (deg) | Cl | Cd | Cm | Cl/Cd
-20 | -0.908 | 0.1672 | 0.015 | -5.43
-19.5 | -0.93 | 0.15692 | 0.015 | -5.924
-19 | -0.949 | 0.14876 | 0.015 | -6.381
-18.5 | -0.967 | 0.14166 | 0.014 | -6.829
-18 | -0.984 | 0.13415 | 0.013 | -7.332
-17.5 | -0.997 | 0.12739 | 0.013 | -7.827
-17 | -1.01 | 0.11931 | 0.012 | -8.462
-16.5 | -1.019 | 0.112 | 0.012 | -9.097
-16 | -1.026 | 0.1045 | 0.011 | -9.818
-15.5 | -1.193 | 0.02509 | 0.016 | -47.559
-15 | -1.023 | 0.08855 | 0.01 | -11.557
-14.5 | -1.187 | 0.02007 | 0.013 | -59.135
-14 | -1.173 | 0.01885 | 0.012 | -62.238
-13.5 | -1.156 | 0.01781 | 0.011 | -64.923
-13 | -1.135 | 0.01689 | 0.009 | -67.217
-12.5 | -1.111 | 0.01608 | 0.008 | -69.07
-12 | -1.082 | 0.0153 | 0.006 | -70.741
-11.5 | -1.051 | 0.01463 | 0.005 | -71.802
-11 | -1.016 | 0.01399 | 0.004 | -72.616
-10.5 | -0.978 | 0.0134 | 0.002 | -72.96
-10 | -0.937 | 0.01282 | 0.001 | -73.126
-9.5 | -0.894 | 0.0123 | -0.001 | -72.667
-9 | -0.847 | 0.01182 | -0.002 | -71.68
-8.5 | -0.799 | 0.01132 | -0.004 | -70.597
-8 | -0.748 | 0.01068 | -0.005 | -70.085
-7.5 | -0.696 | 0.01028 | -0.007 | -67.673
-7 | -0.642 | 0.00988 | -0.008 | -64.956
-6.5 | -0.586 | 0.00959 | -0.01 | -61.111
-6 | -0.529 | 0.00905 | -0.011 | -58.435
-5.5 | -0.47 | 0.0086 | -0.013 | -54.666
-5 | -0.411 | 0.00833 | -0.014 | -49.339
-4.5 | -0.351 | 0.00838 | -0.016 | -41.886
-4 | -0.29 | 0.00813 | -0.017 | -35.675
-3.5 | -0.228 | 0.00791 | -0.019 | -28.879
-3 | -0.166 | 0.00759 | -0.021 | -21.936
-2.5 | -0.105 | 0.00346 | -0.022 | -30.321
-2 | -0.042 | 0.00344 | -0.024 | -12.232
-1.5 | 0.021 | 0.00344 | -0.025 | 6.106
-1 | 0.085 | 0.00348 | -0.027 | 24.288
-0.5 | 0.148 | 0.0032 | -0.029 | 46.203
0 | 0.21 | 0.00333 | -0.03 | 63.048
0.5 | 0.273 | 0.00383 | -0.032 | 71.156
1 | 0.335 | 0.0041 | -0.033 | 81.713
1.5 | 0.396 | 0.00439 | -0.035 | 90.256
2 | 0.458 | 0.00511 | -0.036 | 89.549
2.5 | 0.519 | 0.00571 | -0.038 | 90.9
3 | 0.58 | 0.00643 | -0.039 | 90.256
3.5 | 0.642 | 0.00678 | -0.041 | 94.59
4 | 0.702 | 0.00718 | -0.043 | 97.755
4.5 | 0.762 | 0.00794 | -0.044 | 96.012
5 | 0.822 | 0.00844 | -0.046 | 97.36
5.5 | 0.88 | 0.00893 | -0.047 | 98.535
6 | 0.938 | 0.00935 | -0.049 | 100.392
6.5 | 0.995 | 0.00991 | -0.05 | 100.407
7 | 1.051 | 0.01222 | -0.052 | 85.953
7.5 | 1.104 | 0.01299 | -0.053 | 84.974
8 | 1.155 | 0.01363 | -0.055 | 84.734
8.5 | 1.205 | 0.01422 | -0.056 | 84.726
9 | 1.252 | 0.01476 | -0.058 | 84.824
9.5 | 1.296 | 0.0154 | -0.059 | 84.157
10 | 1.337 | 0.01657 | -0.06 | 80.72
10.5 | 1.376 | 0.01727 | -0.062 | 79.665
11 | 1.411 | 0.01815 | -0.063 | 77.716
11.5 | 1.443 | 0.01897 | -0.065 | 76.027
12 | 1.47 | 0.01994 | -0.066 | 73.74
12.5 | 1.494 | 0.02079 | -0.067 | 71.88
13 | 1.514 | 0.02183 | -0.069 | 69.37
13.5 | 1.53 | 0.02303 | -0.07 | 66.416
14 | 1.537 | 0.02417 | -0.071 | 63.59
14.5 | 1.54 | 0.02528 | -0.073 | 60.92
15 | 1.538 | 0.02656 | -0.074 | 57.898
15.5 | 1.531 | 0.02813 | -0.075 | 54.414
16 | 1.519 | 0.02991 | -0.076 | 50.772
16.5 | 1.504 | 0.03141 | -0.077 | 47.872
17 | 1.485 | 0.03324 | -0.079 | 44.661
17.5 | 1.461 | 0.03514 | -0.08 | 41.583
18 | 1.434 | 0.03815 | -0.081 | 37.584
18.5 | 1.404 | 0.04073 | -0.082 | 34.474
19 | 1.373 | 0.04308 | -0.083 | 31.865
19.5 | 1.331 | 0.0492 | -0.083 | 27.05

## 68. Re 4M Mach 0.10 (2)
BIGFOIL.COM POLAR EXPORT
NACA67-319 a=0.2
NACA67-319 a=0.2 |  |  |  | Cl Max: | 1.3028 | at alpha= | 20 | deg
XFOIL ncrit=9 |  |  |  | L/D Max: | 122.713 | at alpha= | 2.5 | deg
Re: | 4000000 |  |  | Cd Min: | 0.05398 | at alpha= | 20 | deg
Mach: | 0.1 |  |  | Cl=0 at alpha= | -3.9337 | deg
|  |  |  | @ Cl=0.1, Cd= | 0.0035767
|  |  |  | @ Cl=0.4, Cd= | 0.0037151
|  |  |  | @ Cl=0.6, Cd= | 0.011312
alpha (deg) | Cl | Cd | Cm | Cl/Cd
-20 | -1.2278 | 0.03441 | -0.1227 | -35.6815
-19.5 | -1.2096 | 0.0321 | -0.121 | -37.6822
-19 | -1.188 | 0.03013 | -0.1193 | -39.4291
-18.5 | -1.1678 | 0.02811 | -0.1172 | -41.5439
-18 | -1.1473 | 0.02615 | -0.1148 | -43.8738
-17.5 | -1.1237 | 0.02443 | -0.1125 | -45.9967
-17 | -1.0974 | 0.02291 | -0.1102 | -47.9005
-16.5 | -1.0663 | 0.02169 | -0.1083 | -49.1609
-16 | -1.0332 | 0.0206 | -0.1065 | -50.1553
-15.5 | -0.9989 | 0.01961 | -0.1048 | -50.9383
-15 | -0.9623 | 0.01872 | -0.1032 | -51.4049
-14.5 | -0.9262 | 0.01785 | -0.1014 | -51.888
-14 | -0.8871 | 0.01712 | -0.1 | -51.8166
-13.5 | -0.8468 | 0.01641 | -0.0987 | -51.6027
-13 | -0.8058 | 0.01575 | -0.0974 | -51.1619
-12.5 | -0.7664 | 0.015 | -0.0959 | -51.0933
-12 | -0.7243 | 0.01435 | -0.0946 | -50.4739
-11.5 | -0.6814 | 0.01377 | -0.0935 | -49.4844
-11 | -0.6383 | 0.01323 | -0.0923 | -48.2464
-10.5 | -0.5947 | 0.01272 | -0.0911 | -46.7531
-10 | -0.5509 | 0.0122 | -0.09 | -45.1557
-9.5 | -0.5059 | 0.01175 | -0.089 | -43.0553
-9 | -0.4613 | 0.0113 | -0.0879 | -40.823
-8.5 | -0.4168 | 0.01089 | -0.0867 | -38.2736
-8 | -0.3699 | 0.01056 | -0.0859 | -35.0284
-7.5 | -0.3241 | 0.01019 | -0.0849 | -31.8057
-7 | -0.2773 | 0.00988 | -0.084 | -28.0668
-6.5 | -0.2309 | 0.0096 | -0.0831 | -24.0521
-6 | -0.1852 | 0.00929 | -0.082 | -19.9354
-5.5 | -0.1374 | 0.009 | -0.0812 | -15.2667
-5 | -0.0913 | 0.00868 | -0.0801 | -10.5184
-4.5 | -0.0463 | 0.00834 | -0.0788 | -5.5516
-4 | -0.0052 | 0.00791 | -0.0767 | -0.6574
-3.5 | 0.034 | 0.00745 | -0.0742 | 4.5638
-3 | 0.0707 | 0.00697 | -0.0712 | 10.1435
-2.5 | 0.0934 | 0.0063 | -0.0653 | 14.8254
-2 | 0.0957 | 0.00543 | -0.055 | 17.6243
-1.5 | 0.0273 | 0.00369 | -0.0291 | 7.3984
-1 | 0.0802 | 0.00357 | -0.029 | 22.465
-0.5 | 0.1392 | 0.00359 | -0.0302 | 38.7744
0 | 0.1968 | 0.00363 | -0.031 | 54.2149
0.5 | 0.2563 | 0.0037 | -0.0323 | 69.2703
1 | 0.3142 | 0.00368 | -0.0333 | 85.3804
1.5 | 0.3721 | 0.0037 | -0.0343 | 100.5676
2 | 0.4275 | 0.00373 | -0.0348 | 114.6113
2.5 | 0.4749 | 0.00387 | -0.0335 | 122.7132
3 | 0.4622 | 0.00445 | -0.0191 | 103.8652
3.5 | 0.4508 | 0.00539 | -0.0058 | 83.6364
4 | 0.4641 | 0.00615 | 0.002 | 75.4634
4.5 | 0.4782 | 0.00701 | 0.0094 | 68.2168
5 | 0.4851 | 0.00813 | 0.0179 | 59.6679
5.5 | 0.5041 | 0.00907 | 0.0238 | 55.5788
6 | 0.5327 | 0.00983 | 0.0278 | 54.1913
6.5 | 0.5641 | 0.01054 | 0.0313 | 53.5199
7 | 0.5974 | 0.01124 | 0.0343 | 53.1495
7.5 | 0.6276 | 0.01207 | 0.0377 | 51.9967
8 | 0.6576 | 0.01295 | 0.0411 | 50.7799
8.5 | 0.6856 | 0.01396 | 0.0446 | 49.1117
9 | 0.7163 | 0.01492 | 0.0475 | 48.0094
9.5 | 0.7507 | 0.0158 | 0.0498 | 47.5127
10 | 0.7859 | 0.01667 | 0.0519 | 47.1446
10.5 | 0.8241 | 0.01745 | 0.0534 | 47.2264
11 | 0.8614 | 0.01829 | 0.055 | 47.0968
11.5 | 0.8971 | 0.01922 | 0.0567 | 46.6753
12 | 0.9342 | 0.02009 | 0.0581 | 46.5007
12.5 | 0.9702 | 0.02101 | 0.0596 | 46.178
13 | 1.0021 | 0.02215 | 0.0616 | 45.2415
13.5 | 1.0384 | 0.02313 | 0.0629 | 44.8941
14 | 1.0696 | 0.0244 | 0.0646 | 43.8361
14.5 | 1.1017 | 0.02568 | 0.0661 | 42.9011
15 | 1.1288 | 0.02723 | 0.0681 | 41.4543
15.5 | 1.1547 | 0.02887 | 0.0701 | 39.9965
16 | 1.1773 | 0.03084 | 0.0721 | 38.1744
16.5 | 1.1989 | 0.03293 | 0.074 | 36.4075
17 | 1.219 | 0.03516 | 0.0759 | 34.6701
17.5 | 1.24 | 0.0375 | 0.0774 | 33.0667
18 | 1.2596 | 0.03995 | 0.0788 | 31.5294
18.5 | 1.276 | 0.04279 | 0.08 | 29.8201
19 | 1.2873 | 0.04613 | 0.0812 | 27.9059
19.5 | 1.2971 | 0.04976 | 0.0822 | 26.0671
20 | 1.3028 | 0.05398 | 0.0827 | 24.1349

## 69. Re 4M Mach 0.25 (1)
BIGFOIL.COM POLAR EXPORT
NACA67-319 a=0.2
NACA67-319 a=0.2 |  |  |  | Cl Max: | 1.475 | at alpha= | 13 | deg
JavaFoil+Calcfoil stall+Eppler ext transition |  |  |  | L/D Max: | 98.651 | at alpha= | 6 | deg
Re: | 4000000 |  |  | Cd Min: | 0.00349 | at alpha= | -2 | deg
Mach: | 0.25 |  |  | Cl=0 at alpha= | -1.6692 | deg
|  |  |  | @ Cl=0.1, Cd= | 0.003552
|  |  |  | @ Cl=0.4, Cd= | 0.0044836
|  |  |  | @ Cl=0.6, Cd= | 0.0065358
alpha (deg) | Cl | Cd | Cm | Cl/Cd
-18 | -0.707 | 0.15903 | 0.012 | -4.443
-17.5 | -0.754 | 0.14768 | 0.012 | -5.104
-17 | -0.797 | 0.13775 | 0.011 | -5.782
-16.5 | -0.835 | 0.12888 | 0.011 | -6.476
-16 | -0.867 | 0.12064 | 0.01 | -7.19
-15.5 | -0.889 | 0.11237 | 0.009 | -7.908
-15 | -0.902 | 0.10532 | 0.009 | -8.561
-14.5 | -0.928 | 0.08218 | 0.01 | -11.298
-14 | -1.065 | 0.02581 | 0.012 | -41.278
-13.5 | -1.078 | 0.02143 | 0.011 | -50.294
-13 | -1.079 | 0.01909 | 0.009 | -56.509
-12.5 | -1.07 | 0.0175 | 0.008 | -61.14
-12 | -1.054 | 0.01652 | 0.007 | -63.803
-11.5 | -1.033 | 0.01573 | 0.005 | -65.659
-11 | -1.006 | 0.01495 | 0.004 | -67.273
-10.5 | -0.975 | 0.01423 | 0.002 | -68.513
-10 | -0.939 | 0.0135 | 0.001 | -69.602
-9.5 | -0.9 | 0.01298 | -0.001 | -69.299
-9 | -0.857 | 0.01237 | -0.002 | -69.249
-8.5 | -0.81 | 0.01184 | -0.004 | -68.411
-8 | -0.761 | 0.01136 | -0.005 | -66.994
-7.5 | -0.709 | 0.01068 | -0.007 | -66.395
-7 | -0.655 | 0.01 | -0.008 | -65.492
-6.5 | -0.599 | 0.00951 | -0.01 | -62.954
-6 | -0.541 | 0.00917 | -0.012 | -59.028
-5.5 | -0.482 | 0.00915 | -0.013 | -52.633
-5 | -0.421 | 0.00887 | -0.015 | -47.496
-4.5 | -0.36 | 0.00858 | -0.016 | -41.926
-4 | -0.297 | 0.00831 | -0.018 | -35.797
-3.5 | -0.234 | 0.00806 | -0.02 | -29.092
-3 | -0.171 | 0.00784 | -0.021 | -21.776
-2.5 | -0.108 | 0.00351 | -0.023 | -30.688
-2 | -0.043 | 0.00349 | -0.025 | -12.389
-1.5 | 0.022 | 0.00349 | -0.026 | 6.176
-1 | 0.087 | 0.00354 | -0.028 | 24.532
-0.5 | 0.152 | 0.0036 | -0.029 | 42.178
0 | 0.216 | 0.00372 | -0.031 | 57.946
0.5 | 0.28 | 0.00377 | -0.033 | 74.298
1 | 0.344 | 0.00405 | -0.034 | 84.936
1.5 | 0.406 | 0.00453 | -0.036 | 89.685
2 | 0.47 | 0.00523 | -0.037 | 89.705
2.5 | 0.533 | 0.00564 | -0.039 | 94.482
3 | 0.596 | 0.00651 | -0.041 | 91.498
3.5 | 0.658 | 0.00691 | -0.042 | 95.225
4 | 0.721 | 0.0074 | -0.044 | 97.403
4.5 | 0.782 | 0.00825 | -0.045 | 94.749
5 | 0.843 | 0.00879 | -0.047 | 95.83
5.5 | 0.903 | 0.00928 | -0.048 | 97.27
6 | 0.962 | 0.00975 | -0.05 | 98.651
6.5 | 1.02 | 0.01073 | -0.051 | 95.038
7 | 1.076 | 0.0128 | -0.053 | 84.019
7.5 | 1.129 | 0.01364 | -0.055 | 82.781
8 | 1.18 | 0.01432 | -0.056 | 82.399
8.5 | 1.229 | 0.01494 | -0.058 | 82.273
9 | 1.274 | 0.01555 | -0.059 | 81.919
9.5 | 1.316 | 0.01629 | -0.061 | 80.792
10 | 1.353 | 0.01767 | -0.062 | 76.603
10.5 | 1.387 | 0.01844 | -0.063 | 75.205
11 | 1.416 | 0.01949 | -0.065 | 72.633
11.5 | 1.439 | 0.02044 | -0.066 | 70.41
12 | 1.457 | 0.02148 | -0.068 | 67.854
12.5 | 1.47 | 0.02263 | -0.069 | 64.933
13 | 1.475 | 0.02388 | -0.071 | 61.773
13.5 | 1.474 | 0.02531 | -0.072 | 58.241
14 | 1.46 | 0.02696 | -0.073 | 54.139
14.5 | 1.438 | 0.02859 | -0.074 | 50.301
15 | 1.408 | 0.03027 | -0.076 | 46.527
15.5 | 1.371 | 0.0323 | -0.077 | 42.45
16 | 1.326 | 0.03485 | -0.078 | 38.033
16.5 | 1.273 | 0.03781 | -0.079 | 33.664
17 | 1.212 | 0.04152 | -0.08 | 29.202
17.5 | 1.137 | 0.04822 | -0.08 | 23.59
18 | 1.016 | 0.07586 | -0.074 | 13.398

## 70. Re 4M Mach 0.25 (2)
BIGFOIL.COM POLAR EXPORT
NACA67-319 a=0.2
NACA67-319 a=0.2 |  |  |  | Cl Max: | 1.2557 | at alpha= | 20 | deg
XFOIL ncrit=9 |  |  |  | L/D Max: | 121.742 | at alpha= | 2.5 | deg
Re: | 4000000 |  |  | Cd Min: | 0.06691 | at alpha= | 20 | deg
Mach: | 0.25 |  |  | Cl=0 at alpha= | -4.1863 | deg
|  |  |  | @ Cl=0.1, Cd= | 0.0036384
|  |  |  | @ Cl=0.4, Cd= | 0.0037725
|  |  |  | @ Cl=0.6, Cd= | 0.012172
alpha (deg) | Cl | Cd | Cm | Cl/Cd
-20 | -1.106 | 0.05156 | -0.1415 | -21.4507
-19.5 | -1.1247 | 0.04477 | -0.1415 | -25.1217
-18.5 | -1.1 | 0.03762 | -0.1391 | -29.2398
-18 | -1.1002 | 0.03357 | -0.1362 | -32.7733
-17.5 | -1.0947 | 0.03023 | -0.1328 | -36.2124
-17 | -1.0821 | 0.02748 | -0.1293 | -39.3777
-16.5 | -1.0603 | 0.02541 | -0.1261 | -41.7277
-16 | -1.0301 | 0.02383 | -0.1235 | -43.227
-15.5 | -1.0005 | 0.02231 | -0.1205 | -44.8454
-15 | -0.9662 | 0.02103 | -0.118 | -45.9439
-14.5 | -0.933 | 0.01977 | -0.1151 | -47.1927
-14 | -0.8935 | 0.0188 | -0.113 | -47.5266
-13.5 | -0.8543 | 0.01781 | -0.1108 | -47.9674
-13 | -0.8134 | 0.01695 | -0.1087 | -47.9882
-12.5 | -0.7697 | 0.01621 | -0.1071 | -47.483
-12 | -0.7278 | 0.01537 | -0.105 | -47.352
-11.5 | -0.685 | 0.01464 | -0.1032 | -46.7896
-11 | -0.6404 | 0.01399 | -0.1015 | -45.7756
-10.5 | -0.5943 | 0.01342 | -0.1001 | -44.2846
-10 | -0.5478 | 0.0129 | -0.0987 | -42.4651
-9.5 | -0.5025 | 0.01235 | -0.0972 | -40.6883
-9 | -0.4573 | 0.01182 | -0.0956 | -38.6887
-8.5 | -0.4098 | 0.0114 | -0.0944 | -35.9474
-8 | -0.3618 | 0.01101 | -0.0933 | -32.861
-7.5 | -0.3142 | 0.01064 | -0.0921 | -29.5301
-7 | -0.2673 | 0.01027 | -0.0908 | -26.0273
-6.5 | -0.2183 | 0.01 | -0.0899 | -21.83
-6 | -0.17 | 0.00966 | -0.0888 | -17.5983
-5.5 | -0.1216 | 0.00932 | -0.0878 | -13.0472
-5 | -0.0746 | 0.00898 | -0.0865 | -8.3073
-4.5 | -0.0271 | 0.00865 | -0.0852 | -3.1329
-4 | 0.0161 | 0.00823 | -0.0832 | 1.9563
-3.5 | 0.0559 | 0.00775 | -0.0805 | 7.2129
-3 | 0.094 | 0.00726 | -0.0775 | 12.9477
-2.5 | 0.1173 | 0.00655 | -0.0715 | 17.9084
-2 | 0.1173 | 0.00558 | -0.0606 | 21.0215
-1.5 | 0.0343 | 0.00384 | -0.0314 | 8.9323
-1 | 0.0831 | 0.00363 | -0.0299 | 22.8926
-0.5 | 0.1435 | 0.00366 | -0.031 | 39.2077
0 | 0.2029 | 0.00369 | -0.0318 | 54.9864
0.5 | 0.2639 | 0.00376 | -0.033 | 70.1862
1 | 0.3227 | 0.00376 | -0.0338 | 85.8245
1.5 | 0.3826 | 0.00376 | -0.0349 | 101.7553
2 | 0.4384 | 0.0038 | -0.0351 | 115.3684
2.5 | 0.4821 | 0.00396 | -0.0326 | 121.7424
3 | 0.4563 | 0.00464 | -0.0151 | 98.3405
4 | 0.4495 | 0.00667 | 0.008 | 67.3913
4.5 | 0.4714 | 0.00745 | 0.0142 | 63.2752
5 | 0.4794 | 0.00861 | 0.0226 | 55.6794
5.5 | 0.4968 | 0.00965 | 0.0291 | 51.4819
6 | 0.5279 | 0.01043 | 0.033 | 50.6136
6.5 | 0.5587 | 0.01123 | 0.0368 | 49.7507
7 | 0.5937 | 0.01196 | 0.0398 | 49.6405
7.5 | 0.6222 | 0.01292 | 0.0438 | 48.1579
8 | 0.652 | 0.01389 | 0.0475 | 46.9402
8.5 | 0.6829 | 0.01489 | 0.0509 | 45.863
9 | 0.7115 | 0.01603 | 0.0545 | 44.3855
9.5 | 0.7485 | 0.01692 | 0.0567 | 44.2376
10 | 0.7837 | 0.01792 | 0.0591 | 43.7333
10.5 | 0.8223 | 0.01881 | 0.0609 | 43.7161
11 | 0.8617 | 0.01971 | 0.0626 | 43.7189
11.5 | 0.8976 | 0.0208 | 0.0647 | 43.1538
12.5 | 0.9716 | 0.02295 | 0.0683 | 42.3355
13 | 1.0058 | 0.02419 | 0.0704 | 41.5792
13.5 | 1.0404 | 0.02547 | 0.0723 | 40.8481
14 | 1.0713 | 0.027 | 0.0744 | 39.6778
14.5 | 1.0987 | 0.0288 | 0.0767 | 38.1493
15.5 | 1.1471 | 0.03299 | 0.0814 | 34.7711
16 | 1.1681 | 0.03542 | 0.0837 | 32.9785
16.5 | 1.189 | 0.03803 | 0.0856 | 31.2648
17 | 1.2087 | 0.04079 | 0.0874 | 29.6323
17.5 | 1.2255 | 0.04391 | 0.089 | 27.9094
18 | 1.2388 | 0.04749 | 0.0903 | 26.0855
18.5 | 1.2458 | 0.0517 | 0.0915 | 24.0967
19 | 1.2499 | 0.05646 | 0.0921 | 22.1378
19.5 | 1.2533 | 0.06152 | 0.0921 | 20.3722
20 | 1.2557 | 0.06691 | 0.0917 | 18.767

## 71. Re 4M Mach 0.50 (1)
BIGFOIL.COM POLAR EXPORT
NACA67-319 a=0.2
NACA67-319 a=0.2 |  |  |  | Cl Max: | 1.295 | at alpha= | 9 | deg
JavaFoil+Calcfoil stall+Eppler ext transition |  |  |  | L/D Max: | 91.343 | at alpha= | 5.5 | deg
Re: | 4000000 |  |  | Cd Min: | 0.00374 | at alpha= | -1.5 | deg
Mach: | 0.5 |  |  | Cl=0 at alpha= | -1.6667 | deg
|  |  |  | @ Cl=0.1, Cd= | 0.0038025
|  |  |  | @ Cl=0.4, Cd= | 0.0050081
|  |  |  | @ Cl=0.6, Cd= | 0.0069886
alpha (deg) | Cl | Cd | Cm | Cl/Cd
-20 | -1.046 | 0.16628 | 0.02 | -6.291
-19.5 | -1.018 | 0.15949 | 0.019 | -6.381
-19 | -0.986 | 0.15567 | 0.017 | -6.336
-18.5 | -0.958 | 0.14992 | 0.016 | -6.389
-18 | -0.929 | 0.16269 | 0.015 | -5.712
-17.5 | -0.902 | 0.14038 | 0.014 | -6.424
-17 | -0.876 | 0.13833 | 0.013 | -6.33
-16.5 | -0.846 | 0.13221 | 0.012 | -6.396
-16 | -0.817 | 0.12566 | 0.011 | -6.498
-15.5 | -0.788 | 0.11981 | 0.01 | -6.58
-15 | -0.76 | 0.11594 | 0.009 | -6.559
-14.5 | -0.732 | 0.1132 | 0.008 | -6.471
-14 | -0.704 | 0.10842 | 0.008 | -6.497
-13.5 | -0.675 | 0.10587 | 0.006 | -6.372
-13 | -0.646 | 0.09967 | 0.005 | -6.485
-12.5 | -0.618 | 0.09495 | 0.005 | -6.512
-12 | -0.59 | 0.09166 | 0.004 | -6.439
-11.5 | -0.562 | 0.09216 | 0.003 | -6.098
-11 | -0.533 | 0.08509 | 0.002 | -6.261
-10.5 | -0.505 | 0.07465 | 0.001 | -6.759
-10 | -0.477 | 0.07496 | 0 | -6.358
-9.5 | -0.45 | 0.06366 | 0 | -7.062
-9 | -0.424 | 0.05604 | -0.002 | -7.562
-8.5 | -0.741 | 0.01525 | -0.004 | -48.623
-8 | -0.755 | 0.01402 | -0.006 | -53.883
-7.5 | -0.733 | 0.01308 | -0.008 | -56.063
-7 | -0.694 | 0.01235 | -0.009 | -56.213
-6.5 | -0.645 | 0.01146 | -0.011 | -56.277
-6 | -0.589 | 0.0108 | -0.013 | -54.548
-5.5 | -0.528 | 0.01038 | -0.015 | -50.917
-5 | -0.464 | 0.00998 | -0.016 | -46.527
-4.5 | -0.398 | 0.00957 | -0.018 | -41.578
-4 | -0.33 | 0.00921 | -0.02 | -35.811
-3.5 | -0.26 | 0.00889 | -0.022 | -29.267
-3 | -0.19 | 0.00858 | -0.023 | -22.115
-2.5 | -0.12 | 0.00376 | -0.025 | -31.861
-2 | -0.048 | 0.00375 | -0.027 | -12.823
-1.5 | 0.024 | 0.00374 | -0.029 | 6.415
-1 | 0.097 | 0.0038 | -0.031 | 25.428
-0.5 | 0.169 | 0.00386 | -0.033 | 43.783
0 | 0.24 | 0.00402 | -0.034 | 59.736
0.5 | 0.312 | 0.00455 | -0.036 | 68.411
1 | 0.383 | 0.00488 | -0.038 | 78.469
1.5 | 0.452 | 0.0054 | -0.04 | 83.648
2 | 0.522 | 0.00618 | -0.041 | 84.49
2.5 | 0.592 | 0.00692 | -0.043 | 85.529
3 | 0.662 | 0.00752 | -0.045 | 88.061
3.5 | 0.732 | 0.00804 | -0.047 | 91.049
4 | 0.8 | 0.00899 | -0.048 | 89.012
4.5 | 0.868 | 0.00966 | -0.05 | 89.838
5 | 0.934 | 0.01031 | -0.052 | 90.551
5.5 | 0.999 | 0.01093 | -0.054 | 91.343
6 | 1.061 | 0.01248 | -0.055 | 85.037
6.5 | 1.121 | 0.01485 | -0.057 | 75.486
7 | 1.178 | 0.01586 | -0.059 | 74.273
7.5 | 1.226 | 0.01676 | -0.061 | 73.15
8 | 1.265 | 0.01769 | -0.062 | 71.476
8.5 | 1.29 | 0.01958 | -0.064 | 65.89
9 | 1.295 | 0.02117 | -0.066 | 61.169
9.5 | 1.261 | 0.02296 | -0.067 | 54.923
10 | 1.108 | 0.02516 | -0.069 | 44.028
10.5 | 0.825 | 0.02872 | -0.07 | 28.724
11 | 0.72 | 0.08412 | -0.038 | 8.563
11.5 | 0.747 | 0.07943 | -0.038 | 9.406
12 | 0.774 | 0.08805 | -0.038 | 8.794
12.5 | 0.802 | 0.09773 | -0.039 | 8.206
13 | 0.83 | 0.10337 | -0.04 | 8.029
13.5 | 0.857 | 0.10667 | -0.041 | 8.039
14 | 0.886 | 0.11152 | -0.043 | 7.947

## 72. Re 4M Mach 0.50 (2)
BIGFOIL.COM POLAR EXPORT
NACA67-319 a=0.2
NACA67-319 a=0.2 |  |  |  | Cl Max: | 1.0716 | at alpha= | 15 | deg
XFOIL ncrit=9 |  |  |  | L/D Max: | 101.038 | at alpha= | 2 | deg
Re: | 4000000 |  |  | Cd Min: | 0.1557 | at alpha= | 20 | deg
Mach: | 0.5 |  |  | Cl=0 at alpha= | -5.0009 | deg
|  |  |  | @ Cl=0.1, Cd= | 0.0097115
|  |  |  | @ Cl=0.4, Cd= | 0.0041534
|  |  |  | @ Cl=0.6, Cd= | 0.01612
alpha (deg) | Cl | Cd | Cm | Cl/Cd
-16.5 | -0.2589 | 0.13376 | -0.1251 | -1.9356
-16 | -0.266 | 0.12301 | -0.1307 | -2.1624
-15.5 | -0.3239 | 0.10525 | -0.1402 | -3.0774
-15 | -0.3825 | 0.089 | -0.1499 | -4.2978
-14.5 | -0.4254 | 0.07519 | -0.1584 | -5.6577
-14 | -0.4507 | 0.06181 | -0.1673 | -7.2917
-13.5 | -0.488 | 0.05027 | -0.1737 | -9.7076
-13 | -0.5209 | 0.04204 | -0.1742 | -12.3906
-12.5 | -0.5616 | 0.03479 | -0.1705 | -16.1426
-12 | -0.6023 | 0.02841 | -0.1636 | -21.2003
-11.5 | -0.6263 | 0.02322 | -0.1554 | -26.9724
-11 | -0.6171 | 0.01971 | -0.1483 | -31.309
-10.5 | -0.5853 | 0.01759 | -0.1424 | -33.2746
-10 | -0.5407 | 0.01624 | -0.1379 | -33.2943
-9.5 | -0.4899 | 0.01528 | -0.1342 | -32.0615
-9 | -0.4383 | 0.01445 | -0.1307 | -30.3322
-8.5 | -0.3859 | 0.01376 | -0.1277 | -28.0451
-8 | -0.3318 | 0.01319 | -0.1251 | -25.1554
-7.5 | -0.2763 | 0.01265 | -0.1229 | -21.8419
-7 | -0.2198 | 0.01218 | -0.1211 | -18.046
-6.5 | -0.1658 | 0.01168 | -0.119 | -14.1952
-6 | -0.1098 | 0.01127 | -0.1174 | -9.7427
-5.5 | -0.0552 | 0.01084 | -0.1157 | -5.0923
-5 | 0.0001 | 0.01047 | -0.1143 | 0.0095511
-4.5 | 0.0533 | 0.01007 | -0.1125 | 5.2929
-4 | 0.1054 | 0.00967 | -0.1106 | 10.8997
-3.5 | 0.1515 | 0.00916 | -0.1077 | 16.5393
-3 | 0.1934 | 0.0086 | -0.1041 | 22.4884
-2.5 | 0.2215 | 0.00786 | -0.0979 | 28.1807
-2 | 0.1964 | 0.00631 | -0.0813 | 31.1252
-1.5 | 0.0838 | 0.00449 | -0.0452 | 18.6637
-1 | 0.0947 | 0.00395 | -0.0339 | 23.9747
-0.5 | 0.1597 | 0.00399 | -0.0342 | 40.0251
0 | 0.2246 | 0.004 | -0.0344 | 56.15
0.5 | 0.2893 | 0.00409 | -0.0346 | 70.7335
1 | 0.3522 | 0.00419 | -0.0344 | 84.0573
1.5 | 0.4045 | 0.00415 | -0.032 | 97.4699
2 | 0.4284 | 0.00424 | -0.0235 | 101.0377
2.5 | 0.4151 | 0.00508 | -0.0077 | 81.7126
3 | 0.4059 | 0.00622 | 0.0065 | 65.2572
3.5 | 0.4044 | 0.00748 | 0.0186 | 54.0642
4 | 0.4098 | 0.00877 | 0.029 | 46.7275
4.5 | 0.4266 | 0.00993 | 0.0371 | 42.9607
5 | 0.452 | 0.01098 | 0.0434 | 41.1658
5.5 | 0.478 | 0.01206 | 0.0495 | 39.6352
6 | 0.5073 | 0.01316 | 0.0549 | 38.5486
6.5 | 0.5453 | 0.01408 | 0.0589 | 38.7287
7 | 0.5792 | 0.0152 | 0.0633 | 38.1053
7.5 | 0.6086 | 0.0165 | 0.0683 | 36.8848
8 | 0.6388 | 0.01789 | 0.0731 | 35.7071
8.5 | 0.6696 | 0.01933 | 0.0776 | 34.6405
9 | 0.6983 | 0.02099 | 0.0823 | 33.2682
9.5 | 0.7393 | 0.02229 | 0.0854 | 33.1673
10 | 0.7783 | 0.02376 | 0.0887 | 32.7567
10.5 | 0.8209 | 0.02518 | 0.0915 | 32.6013
11 | 0.8596 | 0.02688 | 0.0947 | 31.9792
11.5 | 0.8996 | 0.02862 | 0.0977 | 31.4326
12 | 0.9361 | 0.03066 | 0.1009 | 30.5316
12.5 | 0.9733 | 0.0328 | 0.104 | 29.6738
13 | 1.0061 | 0.03532 | 0.1072 | 28.4853
13.5 | 1.0338 | 0.03831 | 0.1104 | 26.9851
14 | 1.0562 | 0.04179 | 0.1136 | 25.274
14.5 | 1.0684 | 0.04616 | 0.1168 | 23.1456
15 | 1.0716 | 0.05151 | 0.1192 | 20.8037
15.5 | 1.0602 | 0.05834 | 0.1206 | 18.1728
16 | 1.0376 | 0.06665 | 0.1203 | 15.5679
16.5 | 1.0092 | 0.07608 | 0.1182 | 13.265
17 | 0.9792 | 0.08638 | 0.1144 | 11.336
17.5 | 0.9486 | 0.09738 | 0.1091 | 9.7412
18.5 | 0.8951 | 0.11996 | 0.0965 | 7.4617
19 | 0.8691 | 0.13175 | 0.0893 | 6.5966
19.5 | 0.846 | 0.1434 | 0.082 | 5.8996
20 | 0.8209 | 0.1557 | 0.0742 | 5.2723

## 73. Re 5M Mach 0.00 (1)
BIGFOIL.COM POLAR EXPORT
NACA67-319 a=0.2
NACA67-319 a=0.2 |  |  |  | Cl Max: | 1.554 | at alpha= | 15 | deg
JavaFoil+Calcfoil stall+Eppler ext transition |  |  |  | L/D Max: | 102.613 | at alpha= | 6 | deg
Re: | 5000000 |  |  | Cd Min: | 0.00294 | at alpha= | -2 | deg
Mach: | 0 |  |  | Cl=0 at alpha= | -1.6667 | deg
|  |  |  | @ Cl=0.1, Cd= | 0.0032152
|  |  |  | @ Cl=0.4, Cd= | 0.0051815
|  |  |  | @ Cl=0.6, Cd= | 0.0065207
alpha (deg) | Cl | Cd | Cm | Cl/Cd
-20 | -0.955 | 0.16043 | 0.016 | -5.955
-19.5 | -0.973 | 0.15076 | 0.015 | -6.457
-19 | -0.99 | 0.14246 | 0.015 | -6.95
-18.5 | -1.005 | 0.13514 | 0.014 | -7.435
-18 | -1.018 | 0.12803 | 0.014 | -7.948
-17.5 | -1.028 | 0.12108 | 0.013 | -8.492
-17 | -1.038 | 0.11347 | 0.013 | -9.144
-16.5 | -1.045 | 0.10562 | 0.012 | -9.892
-16 | -1.222 | 0.02385 | 0.017 | -51.233
-15.5 | -1.221 | 0.02166 | 0.016 | -56.372
-15 | -1.214 | 0.01998 | 0.015 | -60.734
-14.5 | -1.202 | 0.01855 | 0.013 | -64.802
-14 | -1.185 | 0.0176 | 0.012 | -67.344
-13.5 | -1.166 | 0.01672 | 0.011 | -69.723
-13 | -1.142 | 0.01591 | 0.009 | -71.787
-12.5 | -1.116 | 0.01519 | 0.008 | -73.451
-12 | -1.086 | 0.0144 | 0.006 | -75.423
-11.5 | -1.053 | 0.01385 | 0.005 | -76.057
-11 | -1.017 | 0.01325 | 0.004 | -76.773
-10.5 | -0.978 | 0.01268 | 0.002 | -77.126
-10 | -0.937 | 0.01219 | 0.001 | -76.834
-9.5 | -0.893 | 0.01171 | -0.001 | -76.242
-9 | -0.846 | 0.01122 | -0.002 | -75.41
-8.5 | -0.797 | 0.01076 | -0.004 | -74.117
-8 | -0.747 | 0.01019 | -0.005 | -73.263
-7.5 | -0.694 | 0.00978 | -0.007 | -70.912
-7 | -0.64 | 0.00944 | -0.008 | -67.756
-6.5 | -0.584 | 0.00913 | -0.01 | -63.927
-6 | -0.527 | 0.00887 | -0.011 | -59.416
-5.5 | -0.469 | 0.00858 | -0.013 | -54.62
-5 | -0.409 | 0.00811 | -0.014 | -50.511
-4.5 | -0.349 | 0.00785 | -0.016 | -44.517
-4 | -0.289 | 0.00745 | -0.017 | -38.743
-3.5 | -0.227 | 0.00723 | -0.019 | -31.476
-3 | -0.166 | 0.00686 | -0.021 | -24.181
-2.5 | -0.105 | 0.00327 | -0.022 | -32
-2 | -0.042 | 0.00294 | -0.024 | -14.288
-1.5 | 0.021 | 0.00299 | -0.025 | 7.01
-1 | 0.084 | 0.0032 | -0.027 | 26.285
-0.5 | 0.147 | 0.00326 | -0.029 | 45.286
0 | 0.209 | 0.00373 | -0.03 | 55.978
0.5 | 0.271 | 0.00422 | -0.032 | 64.339
1 | 0.333 | 0.00458 | -0.033 | 72.779
1.5 | 0.394 | 0.00515 | -0.035 | 76.516
2 | 0.455 | 0.00547 | -0.036 | 83.193
2.5 | 0.517 | 0.00607 | -0.038 | 85.094
3 | 0.578 | 0.00638 | -0.039 | 90.537
3.5 | 0.639 | 0.00677 | -0.041 | 94.327
4 | 0.699 | 0.00739 | -0.042 | 94.622
4.5 | 0.759 | 0.00782 | -0.044 | 97.01
5 | 0.818 | 0.00829 | -0.045 | 98.674
5.5 | 0.877 | 0.00866 | -0.047 | 101.232
6 | 0.934 | 0.00911 | -0.048 | 102.613
6.5 | 0.991 | 0.01036 | -0.05 | 95.638
7 | 1.047 | 0.01174 | -0.051 | 89.192
7.5 | 1.1 | 0.01239 | -0.053 | 88.746
8 | 1.151 | 0.01299 | -0.054 | 88.656
8.5 | 1.201 | 0.01353 | -0.056 | 88.75
9 | 1.248 | 0.01404 | -0.057 | 88.892
9.5 | 1.293 | 0.01467 | -0.059 | 88.154
10 | 1.335 | 0.01522 | -0.06 | 87.74
10.5 | 1.374 | 0.01641 | -0.062 | 83.745
11 | 1.41 | 0.01725 | -0.063 | 81.74
11.5 | 1.443 | 0.01799 | -0.064 | 80.206
12 | 1.472 | 0.01882 | -0.066 | 78.225
12.5 | 1.498 | 0.01977 | -0.067 | 75.751
13 | 1.519 | 0.0207 | -0.069 | 73.41
13.5 | 1.537 | 0.02171 | -0.07 | 70.812
14 | 1.547 | 0.02271 | -0.071 | 68.117
14.5 | 1.553 | 0.0238 | -0.072 | 65.24
15 | 1.554 | 0.02497 | -0.074 | 62.235
15.5 | 1.551 | 0.02633 | -0.075 | 58.893
16 | 1.543 | 0.02799 | -0.076 | 55.128
16.5 | 1.532 | 0.02935 | -0.077 | 52.185
17 | 1.517 | 0.03097 | -0.078 | 48.985
17.5 | 1.499 | 0.0326 | -0.08 | 45.986
18 | 1.476 | 0.03529 | -0.081 | 41.832
18.5 | 1.452 | 0.03744 | -0.082 | 38.787
19 | 1.427 | 0.03903 | -0.083 | 36.554
19.5 | 1.397 | 0.04224 | -0.084 | 33.069
20 | 1.362 | 0.04665 | -0.084 | 29.2

## 74. Re 5M Mach 0.00 (2)
BIGFOIL.COM POLAR EXPORT
NACA67-319 a=0.2
NACA67-319 a=0.2 |  |  |  | Cl Max: | 1.3396 | at alpha= | 20 | deg
XFOIL ncrit=9 |  |  |  | L/D Max: | 120.198 | at alpha= | 2 | deg
Re: | 5000000 |  |  | Cd Min: | 0.04905 | at alpha= | 20 | deg
Mach: | 0 |  |  | Cl=0 at alpha= | -3.8342 | deg
|  |  |  | @ Cl=0.1, Cd= | 0.0032733
|  |  |  | @ Cl=0.4, Cd= | 0.0034933
|  |  |  | @ Cl=0.6, Cd= | 0.0109
alpha (deg) | Cl | Cd | Cm | Cl/Cd
-19.5 | -1.2538 | 0.02812 | -0.1139 | -44.5875
-19 | -1.2271 | 0.0266 | -0.1124 | -46.1316
-18.5 | -1.1999 | 0.02517 | -0.1107 | -47.6718
-18 | -1.1702 | 0.02388 | -0.1092 | -49.0034
-17.5 | -1.1403 | 0.02267 | -0.1074 | -50.3
-17 | -1.1103 | 0.02146 | -0.1056 | -51.7381
-16.5 | -1.0797 | 0.02032 | -0.1037 | -53.1348
-16 | -1.0464 | 0.01932 | -0.1019 | -54.1615
-15.5 | -1.0119 | 0.01837 | -0.1002 | -55.0844
-15 | -0.9766 | 0.01748 | -0.0986 | -55.8696
-14.5 | -0.9379 | 0.01672 | -0.0973 | -56.0945
-14 | -0.8979 | 0.01604 | -0.0961 | -55.9788
-13.5 | -0.8583 | 0.01537 | -0.0948 | -55.8426
-13 | -0.8174 | 0.01475 | -0.0936 | -55.4169
-12.5 | -0.7747 | 0.0142 | -0.0926 | -54.5563
-12 | -0.7321 | 0.01365 | -0.0916 | -53.6337
-11.5 | -0.691 | 0.01305 | -0.0902 | -52.9502
-11 | -0.6482 | 0.01253 | -0.0891 | -51.7318
-10.5 | -0.604 | 0.01206 | -0.0881 | -50.0829
-10 | -0.5598 | 0.01161 | -0.0871 | -48.2171
-9.5 | -0.5165 | 0.01116 | -0.0859 | -46.2814
-9 | -0.4733 | 0.01072 | -0.0846 | -44.1511
-8.5 | -0.4278 | 0.01036 | -0.0837 | -41.2934
-8 | -0.3812 | 0.01004 | -0.0829 | -37.9681
-7.5 | -0.3348 | 0.0097 | -0.0821 | -34.5155
-7 | -0.2896 | 0.00935 | -0.081 | -30.9733
-6.5 | -0.2422 | 0.00905 | -0.0803 | -26.7624
-6 | -0.1946 | 0.00877 | -0.0796 | -22.1893
-5.5 | -0.1484 | 0.00846 | -0.0785 | -17.5414
-5 | -0.1024 | 0.00816 | -0.0775 | -12.549
-4.5 | -0.0563 | 0.00786 | -0.0764 | -7.1628
-4 | -0.0127 | 0.0075 | -0.0748 | -1.6933
-3.5 | 0.0256 | 0.00706 | -0.0721 | 3.6261
-3 | 0.0648 | 0.00672 | -0.0696 | 9.6429
-2 | 0.118 | 0.00554 | -0.0593 | 21.2996
-1.5 | 0.104 | 0.00479 | -0.0451 | 21.7119
-1 | 0.0804 | 0.00328 | -0.0289 | 24.5122
-0.5 | 0.1385 | 0.00326 | -0.03 | 42.4847
0 | 0.1978 | 0.00327 | -0.0313 | 60.4893
0.5 | 0.2557 | 0.00332 | -0.0323 | 77.0181
1 | 0.3145 | 0.00342 | -0.0335 | 91.9591
1.5 | 0.3713 | 0.00345 | -0.0344 | 107.6232
2 | 0.4243 | 0.00353 | -0.0345 | 120.1983
2.5 | 0.4484 | 0.00397 | -0.0283 | 112.9471
3 | 0.4299 | 0.00464 | -0.0129 | 92.6509
3.5 | 0.4325 | 0.00546 | -0.0027 | 79.2125
4.5 | 0.4647 | 0.00704 | 0.0113 | 66.0085
5 | 0.4784 | 0.00801 | 0.0184 | 59.7253
5.5 | 0.5014 | 0.00885 | 0.0236 | 56.6554
6 | 0.5344 | 0.00949 | 0.0268 | 56.3119
6.5 | 0.5648 | 0.01024 | 0.0304 | 55.1562
7 | 0.6 | 0.0109 | 0.033 | 55.0459
7.5 | 0.6284 | 0.01179 | 0.0367 | 53.2994
8 | 0.6605 | 0.01261 | 0.0396 | 52.3791
8.5 | 0.6936 | 0.0134 | 0.0423 | 51.7612
9 | 0.7222 | 0.01439 | 0.0456 | 50.1876
9.5 | 0.7593 | 0.01512 | 0.0474 | 50.2183
10 | 0.7961 | 0.01587 | 0.0492 | 50.1638
10.5 | 0.8325 | 0.01667 | 0.051 | 49.94
11 | 0.8709 | 0.01742 | 0.0524 | 49.9943
11.5 | 0.9094 | 0.01818 | 0.0536 | 50.022
12 | 0.9453 | 0.01906 | 0.0552 | 49.596
12.5 | 0.9813 | 0.01998 | 0.0566 | 49.1141
13 | 1.0181 | 0.02089 | 0.0579 | 48.7362
13.5 | 1.051 | 0.02194 | 0.0596 | 47.9034
14 | 1.0836 | 0.02303 | 0.0612 | 47.0517
14.5 | 1.1139 | 0.0243 | 0.0629 | 45.8395
15 | 1.1445 | 0.0256 | 0.0645 | 44.707
16 | 1.1934 | 0.02898 | 0.0686 | 41.1801
16.5 | 1.2147 | 0.03097 | 0.0707 | 39.2218
17 | 1.2388 | 0.03288 | 0.0722 | 37.6764
17.5 | 1.2617 | 0.03485 | 0.0737 | 36.2037
18 | 1.2818 | 0.03717 | 0.0751 | 34.4848
18.5 | 1.2987 | 0.03976 | 0.0766 | 32.6635
19 | 1.3115 | 0.04281 | 0.078 | 30.6354
19.5 | 1.3263 | 0.04583 | 0.0789 | 28.9396
20 | 1.3396 | 0.04905 | 0.0796 | 27.3109

## 75. Re 5M Mach 0.10 (1)
BIGFOIL.COM POLAR EXPORT
NACA67-319 a=0.2
NACA67-319 a=0.2 |  |  |  | Cl Max: | 1.541 | at alpha= | 14.5 | deg
JavaFoil+Calcfoil stall+Eppler ext transition |  |  |  | L/D Max: | 102.22 | at alpha= | 6 | deg
Re: | 5000000 |  |  | Cd Min: | 0.00294 | at alpha= | -2 | deg
Mach: | 0.1 |  |  | Cl=0 at alpha= | -1.6667 | deg
|  |  |  | @ Cl=0.1, Cd= | 0.0032143
|  |  |  | @ Cl=0.4, Cd= | 0.0051743
|  |  |  | @ Cl=0.6, Cd= | 0.0065246
alpha (deg) | Cl | Cd | Cm | Cl/Cd
-20 | -0.909 | 0.16398 | 0.016 | -5.542
-19.5 | -0.93 | 0.15503 | 0.015 | -6.002
-19 | -0.95 | 0.147 | 0.015 | -6.463
-18.5 | -0.969 | 0.13866 | 0.014 | -6.985
-18 | -0.985 | 0.13135 | 0.014 | -7.5
-17.5 | -0.998 | 0.12533 | 0.013 | -7.963
-17 | -1.011 | 0.11654 | 0.013 | -8.679
-16.5 | -1.021 | 0.10932 | 0.012 | -9.34
-16 | -1.029 | 0.10164 | 0.011 | -10.122
-15.5 | -1.2 | 0.0228 | 0.016 | -52.651
-15 | -1.029 | 0.08429 | 0.01 | -12.209
-14.5 | -1.188 | 0.0192 | 0.013 | -61.896
-14 | -1.175 | 0.01794 | 0.012 | -65.498
-13.5 | -1.158 | 0.01699 | 0.011 | -68.151
-13 | -1.136 | 0.01614 | 0.009 | -70.423
-12.5 | -1.112 | 0.01541 | 0.008 | -72.132
-12 | -1.083 | 0.01468 | 0.006 | -73.809
-11.5 | -1.052 | 0.01402 | 0.005 | -75.016
-11 | -1.017 | 0.0134 | 0.004 | -75.855
-10.5 | -0.979 | 0.01284 | 0.002 | -76.198
-10 | -0.938 | 0.01229 | 0.001 | -76.295
-9.5 | -0.894 | 0.0118 | -0.001 | -75.795
-9 | -0.848 | 0.01133 | -0.002 | -74.84
-8.5 | -0.8 | 0.01085 | -0.004 | -73.716
-8 | -0.749 | 0.01024 | -0.005 | -73.169
-7.5 | -0.696 | 0.00986 | -0.007 | -70.637
-7 | -0.642 | 0.00947 | -0.008 | -67.778
-6.5 | -0.586 | 0.0092 | -0.01 | -63.736
-6 | -0.529 | 0.00889 | -0.011 | -59.502
-5.5 | -0.471 | 0.00839 | -0.013 | -56.126
-5 | -0.411 | 0.00814 | -0.014 | -50.522
-4.5 | -0.351 | 0.00774 | -0.016 | -45.375
-4 | -0.29 | 0.00749 | -0.018 | -38.753
-3.5 | -0.229 | 0.00759 | -0.019 | -30.124
-3 | -0.167 | 0.00728 | -0.021 | -22.893
-2.5 | -0.105 | 0.00327 | -0.022 | -32.15
-2 | -0.042 | 0.00294 | -0.024 | -14.358
-1.5 | 0.021 | 0.003 | -0.026 | 7.011
-1 | 0.085 | 0.0032 | -0.027 | 26.411
-0.5 | 0.148 | 0.00326 | -0.029 | 45.499
0 | 0.21 | 0.00374 | -0.03 | 56.188
0.5 | 0.273 | 0.00412 | -0.032 | 66.132
1 | 0.335 | 0.0046 | -0.033 | 72.877
1.5 | 0.396 | 0.00515 | -0.035 | 76.853
2 | 0.457 | 0.00552 | -0.036 | 82.824
2.5 | 0.519 | 0.00609 | -0.038 | 85.263
3 | 0.581 | 0.0064 | -0.04 | 90.705
3.5 | 0.642 | 0.0068 | -0.041 | 94.339
4 | 0.703 | 0.00745 | -0.043 | 94.241
4.5 | 0.763 | 0.00788 | -0.044 | 96.721
5 | 0.822 | 0.00834 | -0.046 | 98.528
5.5 | 0.881 | 0.00873 | -0.047 | 100.883
6 | 0.939 | 0.00918 | -0.049 | 102.22
6.5 | 0.996 | 0.01043 | -0.05 | 95.44
7 | 1.051 | 0.01198 | -0.052 | 87.753
7.5 | 1.105 | 0.0125 | -0.053 | 88.398
8 | 1.156 | 0.01311 | -0.055 | 88.205
8.5 | 1.205 | 0.01364 | -0.056 | 88.382
9 | 1.253 | 0.01418 | -0.058 | 88.314
9.5 | 1.297 | 0.0148 | -0.059 | 87.629
10 | 1.338 | 0.01593 | -0.061 | 83.994
10.5 | 1.377 | 0.01661 | -0.062 | 82.903
11 | 1.412 | 0.01745 | -0.063 | 80.892
11.5 | 1.443 | 0.01821 | -0.065 | 79.277
12 | 1.471 | 0.01916 | -0.066 | 76.781
12.5 | 1.496 | 0.01996 | -0.068 | 74.938
13 | 1.516 | 0.02098 | -0.069 | 72.246
13.5 | 1.531 | 0.0221 | -0.07 | 69.267
14 | 1.539 | 0.02318 | -0.071 | 66.363
14.5 | 1.541 | 0.02424 | -0.073 | 63.574
15 | 1.539 | 0.02549 | -0.074 | 60.394
15.5 | 1.532 | 0.02694 | -0.075 | 56.877
16 | 1.52 | 0.02859 | -0.076 | 53.176
16.5 | 1.505 | 0.03012 | -0.078 | 49.97
17 | 1.486 | 0.0318 | -0.079 | 46.731
17.5 | 1.463 | 0.03363 | -0.08 | 43.504
18 | 1.436 | 0.03652 | -0.081 | 39.316
18.5 | 1.406 | 0.03879 | -0.082 | 36.251
19 | 1.376 | 0.04077 | -0.083 | 33.742
19.5 | 1.337 | 0.04543 | -0.084 | 29.44

## 76. Re 5M Mach 0.10 (2)
BIGFOIL.COM POLAR EXPORT
NACA67-319 a=0.2
NACA67-319 a=0.2 |  |  |  | Cl Max: | 1.3346 | at alpha= | 20 | deg
XFOIL ncrit=9 |  |  |  | L/D Max: | 120.395 | at alpha= | 2 | deg
Re: | 5000000 |  |  | Cd Min: | 0.05091 | at alpha= | 20 | deg
Mach: | 0.1 |  |  | Cl=0 at alpha= | -3.8864 | deg
|  |  |  | @ Cl=0.1, Cd= | 0.0060743
|  |  |  | @ Cl=0.4, Cd= | 0.0035055
|  |  |  | @ Cl=0.6, Cd= | 0.011043
alpha (deg) | Cl | Cd | Cm | Cl/Cd
-19.5 | -1.2521 | 0.02923 | -0.1178 | -42.8361
-19 | -1.2271 | 0.02751 | -0.1161 | -44.6056
-18.5 | -1.1983 | 0.02606 | -0.1145 | -45.9823
-18 | -1.1716 | 0.02457 | -0.1125 | -47.6842
-17.5 | -1.1404 | 0.02334 | -0.1109 | -48.8603
-17 | -1.1101 | 0.02211 | -0.1089 | -50.2081
-16.5 | -1.0793 | 0.02091 | -0.1069 | -51.6165
-16 | -1.0481 | 0.01977 | -0.1048 | -53.0147
-15.5 | -1.0139 | 0.01875 | -0.1029 | -54.0747
-15 | -0.9779 | 0.01783 | -0.1012 | -54.8458
-14.5 | -0.9404 | 0.01699 | -0.0996 | -55.3502
-14 | -0.9 | 0.01629 | -0.0984 | -55.2486
-13.5 | -0.8596 | 0.01559 | -0.097 | -55.1379
-13 | -0.8193 | 0.01494 | -0.0956 | -54.8394
-12.5 | -0.7764 | 0.01436 | -0.0945 | -54.0669
-12 | -0.7328 | 0.01382 | -0.0935 | -53.0246
-11.5 | -0.6909 | 0.01321 | -0.0921 | -52.3013
-11 | -0.6487 | 0.01266 | -0.0907 | -51.2401
-10.5 | -0.6043 | 0.01217 | -0.0897 | -49.6549
-10 | -0.5593 | 0.01173 | -0.0887 | -47.6812
-9.5 | -0.5154 | 0.01127 | -0.0874 | -45.732
-9 | -0.4723 | 0.01082 | -0.086 | -43.6506
-8.5 | -0.4268 | 0.01045 | -0.085 | -40.8421
-8 | -0.38 | 0.01011 | -0.0842 | -37.5865
-7.5 | -0.3328 | 0.00978 | -0.0834 | -34.0286
-7 | -0.2871 | 0.00942 | -0.0823 | -30.4777
-6.5 | -0.2401 | 0.00911 | -0.0815 | -26.3557
-6 | -0.1921 | 0.00883 | -0.0808 | -21.7554
-5.5 | -0.1453 | 0.00851 | -0.0798 | -17.074
-5 | -0.0989 | 0.00822 | -0.0787 | -12.0316
-4.5 | -0.0529 | 0.00791 | -0.0776 | -6.6877
-4 | -0.0087 | 0.00756 | -0.076 | -1.1508
-3.5 | 0.0296 | 0.00711 | -0.0733 | 4.1632
-3 | 0.0691 | 0.00677 | -0.0708 | 10.2068
-2 | 0.1224 | 0.00557 | -0.0604 | 21.9749
-1.5 | 0.1065 | 0.00479 | -0.0458 | 22.2338
-1 | 0.0809 | 0.00329 | -0.0291 | 24.5897
-0.5 | 0.1393 | 0.00327 | -0.0302 | 42.5994
0 | 0.1989 | 0.00328 | -0.0315 | 60.6402
0.5 | 0.2571 | 0.00333 | -0.0325 | 77.2072
1 | 0.3162 | 0.00343 | -0.0337 | 92.1866
1.5 | 0.3731 | 0.00347 | -0.0345 | 107.5216
2 | 0.4262 | 0.00354 | -0.0345 | 120.3955
2.5 | 0.4495 | 0.00397 | -0.028 | 113.2242
3 | 0.4283 | 0.00468 | -0.0121 | 91.5171
3.5 | 0.4307 | 0.00552 | -0.0018 | 78.0254
4 | 0.4503 | 0.00621 | 0.0047 | 72.5121
4.5 | 0.4642 | 0.0071 | 0.0121 | 65.3803
5 | 0.4774 | 0.00809 | 0.0193 | 59.0111
5.5 | 0.5004 | 0.00894 | 0.0245 | 55.9732
6 | 0.5326 | 0.00961 | 0.0279 | 55.4214
6.5 | 0.564 | 0.01036 | 0.0314 | 54.4402
7 | 0.5993 | 0.01102 | 0.034 | 54.3829
7.5 | 0.6275 | 0.01193 | 0.0378 | 52.5985
8 | 0.6602 | 0.01275 | 0.0407 | 51.7804
8.5 | 0.6919 | 0.01361 | 0.0436 | 50.8376
9 | 0.7219 | 0.01457 | 0.0468 | 49.547
9.5 | 0.7592 | 0.0153 | 0.0487 | 49.6209
10 | 0.7949 | 0.01612 | 0.0507 | 49.3114
10.5 | 0.8326 | 0.01689 | 0.0523 | 49.2954
11 | 0.8714 | 0.01765 | 0.0537 | 49.3711
11.5 | 0.9087 | 0.01849 | 0.0553 | 49.1455
12 | 0.9458 | 0.01935 | 0.0567 | 48.8786
12.5 | 0.9823 | 0.02028 | 0.0582 | 48.4369
13 | 1.0175 | 0.02129 | 0.0597 | 47.7924
13.5 | 1.052 | 0.02232 | 0.0613 | 47.1326
14 | 1.0847 | 0.02344 | 0.0629 | 46.2756
14.5 | 1.1135 | 0.02483 | 0.065 | 44.8449
15 | 1.1439 | 0.0262 | 0.0666 | 43.6603
15.5 | 1.1668 | 0.02803 | 0.0689 | 41.6268
16 | 1.1908 | 0.02982 | 0.071 | 39.9329
16.5 | 1.2144 | 0.03174 | 0.0728 | 38.2609
17 | 1.2388 | 0.03371 | 0.0744 | 36.7487
17.5 | 1.2599 | 0.03588 | 0.076 | 35.1143
18 | 1.2778 | 0.03845 | 0.0776 | 33.2328
18.5 | 1.2934 | 0.04127 | 0.0791 | 31.34
19 | 1.3077 | 0.0443 | 0.0803 | 29.5192
19.5 | 1.3218 | 0.04752 | 0.0812 | 27.8157
20 | 1.3346 | 0.05091 | 0.0818 | 26.2149

## 77. Re 5M Mach 0.25 (1)
BIGFOIL.COM POLAR EXPORT
NACA67-319 a=0.2
NACA67-319 a=0.2 |  |  |  | Cl Max: | 1.477 | at alpha= | 13 | deg
JavaFoil+Calcfoil stall+Eppler ext transition |  |  |  | L/D Max: | 100.388 | at alpha= | 6 | deg
Re: | 5000000 |  |  | Cd Min: | 0.00317 | at alpha= | -0.5 | deg
Mach: | 0.25 |  |  | Cl=0 at alpha= | -1.6692 | deg
|  |  |  | @ Cl=0.1, Cd= | 0.003378
|  |  |  | @ Cl=0.4, Cd= | 0.0050019
|  |  |  | @ Cl=0.6, Cd= | 0.0066673
alpha (deg) | Cl | Cd | Cm | Cl/Cd
-18.5 | -0.656 | 0.16516 | 0.013 | -3.974
-18 | -0.707 | 0.15444 | 0.012 | -4.577
-17.5 | -0.754 | 0.14382 | 0.012 | -5.243
-17 | -0.797 | 0.13652 | 0.011 | -5.835
-16.5 | -0.835 | 0.12798 | 0.011 | -6.523
-16 | -0.868 | 0.11935 | 0.01 | -7.275
-15.5 | -0.889 | 0.11081 | 0.01 | -8.027
-15 | -0.902 | 0.10372 | 0.009 | -8.7
-14.5 | -0.941 | 0.07395 | 0.01 | -12.719
-14 | -1.079 | 0.02192 | 0.012 | -49.202
-13.5 | -1.084 | 0.0197 | 0.011 | -54.997
-13 | -1.081 | 0.01806 | 0.009 | -59.872
-12.5 | -1.071 | 0.01671 | 0.008 | -64.128
-12 | -1.055 | 0.0158 | 0.007 | -66.779
-11.5 | -1.033 | 0.01508 | 0.005 | -68.524
-11 | -1.007 | 0.01433 | 0.004 | -70.287
-10.5 | -0.976 | 0.01364 | 0.002 | -71.543
-10 | -0.94 | 0.01294 | 0.001 | -72.676
-9.5 | -0.9 | 0.01245 | -0.001 | -72.349
-9 | -0.857 | 0.01187 | -0.002 | -72.24
-8.5 | -0.811 | 0.01135 | -0.004 | -71.415
-8 | -0.762 | 0.01089 | -0.005 | -69.935
-7.5 | -0.71 | 0.01024 | -0.007 | -69.324
-7 | -0.655 | 0.00981 | -0.008 | -66.795
-6.5 | -0.599 | 0.00927 | -0.01 | -64.625
-6 | -0.541 | 0.00892 | -0.012 | -60.689
-5.5 | -0.482 | 0.00851 | -0.013 | -56.613
-5 | -0.422 | 0.00822 | -0.015 | -51.311
-4.5 | -0.36 | 0.00823 | -0.016 | -43.736
-4 | -0.298 | 0.00798 | -0.018 | -37.28
-3.5 | -0.235 | 0.00775 | -0.02 | -30.261
-3 | -0.171 | 0.00752 | -0.021 | -22.734
-2.5 | -0.108 | 0.00333 | -0.023 | -32.432
-2 | -0.043 | 0.00333 | -0.025 | -12.996
-1.5 | 0.022 | 0.00338 | -0.026 | 6.382
-1 | 0.087 | 0.00343 | -0.028 | 25.309
-0.5 | 0.152 | 0.00317 | -0.029 | 47.933
0 | 0.216 | 0.00367 | -0.031 | 58.69
0.5 | 0.28 | 0.00407 | -0.033 | 68.708
1 | 0.344 | 0.00446 | -0.034 | 77.084
1.5 | 0.406 | 0.00506 | -0.036 | 80.274
2 | 0.469 | 0.0056 | -0.037 | 83.845
2.5 | 0.533 | 0.00627 | -0.039 | 84.922
3 | 0.596 | 0.00664 | -0.041 | 89.693
3.5 | 0.659 | 0.00707 | -0.042 | 93.144
4 | 0.721 | 0.00773 | -0.044 | 93.285
4.5 | 0.782 | 0.00819 | -0.045 | 95.477
5 | 0.843 | 0.00865 | -0.047 | 97.483
5.5 | 0.903 | 0.00906 | -0.048 | 99.709
6 | 0.962 | 0.00959 | -0.05 | 100.388
6.5 | 1.02 | 0.01096 | -0.052 | 93.09
7 | 1.076 | 0.01251 | -0.053 | 86.042
7.5 | 1.13 | 0.01313 | -0.055 | 86.063
8 | 1.181 | 0.01375 | -0.056 | 85.881
8.5 | 1.229 | 0.01435 | -0.058 | 85.688
9 | 1.275 | 0.01493 | -0.059 | 85.384
9.5 | 1.317 | 0.01566 | -0.061 | 84.099
10 | 1.354 | 0.017 | -0.062 | 79.687
10.5 | 1.388 | 0.01774 | -0.064 | 78.243
11 | 1.417 | 0.01871 | -0.065 | 75.722
11.5 | 1.44 | 0.01966 | -0.066 | 73.283
12 | 1.459 | 0.02066 | -0.068 | 70.62
12.5 | 1.471 | 0.02174 | -0.069 | 67.66
13 | 1.477 | 0.02292 | -0.071 | 64.415
13.5 | 1.476 | 0.02429 | -0.072 | 60.75
14 | 1.461 | 0.02587 | -0.073 | 56.5
14.5 | 1.44 | 0.02746 | -0.074 | 52.435
15 | 1.41 | 0.02904 | -0.076 | 48.553
15.5 | 1.372 | 0.03092 | -0.077 | 44.393
16 | 1.327 | 0.03325 | -0.078 | 39.921
16.5 | 1.275 | 0.03601 | -0.079 | 35.404
17 | 1.215 | 0.03923 | -0.08 | 30.982
17.5 | 1.147 | 0.04378 | -0.081 | 26.194
18 | 1.047 | 0.05909 | -0.078 | 17.715

## 78. Re 5M Mach 0.25 (2)
BIGFOIL.COM POLAR EXPORT
NACA67-319 a=0.2
NACA67-319 a=0.2 |  |  |  | Cl Max: | 1.2934 | at alpha= | 20 | deg
XFOIL ncrit=9 |  |  |  | L/D Max: | 119.67 | at alpha= | 2 | deg
Re: | 5000000 |  |  | Cd Min: | 0.06305 | at alpha= | 20 | deg
Mach: | 0.25 |  |  | Cl=0 at alpha= | -4.1338 | deg
|  |  |  | @ Cl=0.1, Cd= | 0.0068976
|  |  |  | @ Cl=0.4, Cd= | 0.0035718
|  |  |  | @ Cl=0.6, Cd= | 0.011978
alpha (deg) | Cl | Cd | Cm | Cl/Cd
-20 | -1.202 | 0.04319 | -0.1417 | -27.8305
-19.5 | -1.1995 | 0.03886 | -0.1402 | -30.8672
-19 | -1.1884 | 0.03544 | -0.1382 | -33.5327
-18.5 | -1.1648 | 0.03306 | -0.1363 | -35.2329
-18 | -1.1506 | 0.03025 | -0.1334 | -38.0364
-17.5 | -1.1286 | 0.02805 | -0.1306 | -40.2353
-17 | -1.0983 | 0.02642 | -0.1282 | -41.5708
-16.5 | -1.0765 | 0.02442 | -0.1248 | -44.0827
-16 | -1.0455 | 0.02295 | -0.122 | -45.5556
-15.5 | -1.0189 | 0.02124 | -0.1187 | -47.9708
-15 | -0.9862 | 0.01987 | -0.1158 | -49.6326
-14.5 | -0.9491 | 0.01876 | -0.1134 | -50.5917
-14 | -0.909 | 0.01782 | -0.1113 | -51.0101
-13.5 | -0.8696 | 0.01689 | -0.109 | -51.4861
-13 | -0.8268 | 0.0161 | -0.1071 | -51.354
-12.5 | -0.7828 | 0.01539 | -0.1054 | -50.8642
-12 | -0.7388 | 0.01473 | -0.1036 | -50.1561
-11.5 | -0.6945 | 0.01408 | -0.1019 | -49.3253
-11 | -0.6493 | 0.01346 | -0.1003 | -48.2392
-10.5 | -0.6038 | 0.01289 | -0.0987 | -46.8425
-10 | -0.5585 | 0.01235 | -0.0971 | -45.2227
-9.5 | -0.5125 | 0.01187 | -0.0956 | -43.1761
-9 | -0.4664 | 0.01139 | -0.0942 | -40.9482
-8.5 | -0.4194 | 0.01096 | -0.0929 | -38.2664
-8 | -0.372 | 0.01054 | -0.0916 | -35.2941
-7.5 | -0.3238 | 0.01018 | -0.0905 | -31.8075
-7 | -0.2757 | 0.00981 | -0.0894 | -28.104
-6.5 | -0.2267 | 0.00948 | -0.0885 | -23.9135
-6 | -0.1771 | 0.00918 | -0.0876 | -19.2919
-5.5 | -0.1302 | 0.00882 | -0.0863 | -14.7619
-5 | -0.0812 | 0.00853 | -0.0853 | -9.5193
-4.5 | -0.0331 | 0.00823 | -0.0842 | -4.0219
-4 | 0.0121 | 0.00786 | -0.0825 | 1.5394
-3.5 | 0.0525 | 0.00741 | -0.0799 | 7.085
-3 | 0.0921 | 0.00703 | -0.0771 | 13.101
-2.5 | 0.1261 | 0.00646 | -0.0731 | 19.5201
-2 | 0.1459 | 0.00575 | -0.0663 | 25.3739
-1.5 | 0.119 | 0.00472 | -0.0493 | 25.2119
-1 | 0.0838 | 0.00335 | -0.03 | 25.0149
-0.5 | 0.1439 | 0.00332 | -0.0311 | 43.3434
0 | 0.2053 | 0.00333 | -0.0324 | 61.6517
0.5 | 0.2643 | 0.00339 | -0.0332 | 77.9646
1 | 0.3256 | 0.00348 | -0.0345 | 93.5632
1.5 | 0.3834 | 0.00354 | -0.0351 | 108.3051
2 | 0.4356 | 0.00364 | -0.0344 | 119.6703
2.5 | 0.446 | 0.004 | -0.0247 | 111.5
3 | 0.4212 | 0.00492 | -0.008 | 85.6098
3.5 | 0.42 | 0.0059 | 0.0032 | 71.1864
4 | 0.4399 | 0.00665 | 0.0099 | 66.1504
4.5 | 0.4587 | 0.0075 | 0.0165 | 61.16
5 | 0.4703 | 0.00859 | 0.0243 | 54.7497
5.5 | 0.493 | 0.00951 | 0.0298 | 51.8402
6 | 0.5268 | 0.01021 | 0.0332 | 51.5965
6.5 | 0.5587 | 0.01101 | 0.0369 | 50.7448
7 | 0.5935 | 0.01177 | 0.0399 | 50.4248
7.5 | 0.6232 | 0.01272 | 0.0437 | 48.9937
8 | 0.6561 | 0.01361 | 0.0469 | 48.2072
8.5 | 0.6881 | 0.01457 | 0.0501 | 47.2272
9 | 0.7176 | 0.01565 | 0.0536 | 45.853
9.5 | 0.7569 | 0.01643 | 0.0556 | 46.0682
10 | 0.7951 | 0.01728 | 0.0576 | 46.0127
10.5 | 0.833 | 0.01817 | 0.0597 | 45.8448
11 | 0.8713 | 0.01908 | 0.0615 | 45.6656
11.5 | 0.9117 | 0.01994 | 0.0631 | 45.7222
12 | 0.9475 | 0.02104 | 0.0651 | 45.0333
12.5 | 0.9853 | 0.0221 | 0.0669 | 44.5837
13 | 1.0201 | 0.02331 | 0.0689 | 43.7623
14 | 1.0854 | 0.02608 | 0.0731 | 41.6181
14.5 | 1.1111 | 0.0279 | 0.0757 | 39.8244
15 | 1.1367 | 0.02982 | 0.0782 | 38.1187
15.5 | 1.16 | 0.03201 | 0.0806 | 36.2387
16.5 | 1.2079 | 0.03653 | 0.0846 | 33.066
17 | 1.2282 | 0.03922 | 0.0865 | 31.3157
17.5 | 1.2439 | 0.04237 | 0.0883 | 29.358
18 | 1.2571 | 0.04581 | 0.0899 | 27.4416
18.5 | 1.2707 | 0.04946 | 0.0909 | 25.6915
19 | 1.2827 | 0.05336 | 0.0917 | 24.0386
19.5 | 1.2882 | 0.05805 | 0.0921 | 22.1912
20 | 1.2934 | 0.06305 | 0.0918 | 20.5139

## 79. Re 5M Mach 0.50 (1)
BIGFOIL.COM POLAR EXPORT
NACA67-319 a=0.2
NACA67-319 a=0.2 |  |  |  | Cl Max: | 1.296 | at alpha= | 9 | deg
JavaFoil+Calcfoil stall+Eppler ext transition |  |  |  | L/D Max: | 95.34 | at alpha= | 5 | deg
Re: | 5000000 |  |  | Cd Min: | 0.00356 | at alpha= | -2 | deg
Mach: | 0.5 |  |  | Cl=0 at alpha= | -1.6667 | deg
|  |  |  | @ Cl=0.1, Cd= | 0.0036733
|  |  |  | @ Cl=0.4, Cd= | 0.0054329
|  |  |  | @ Cl=0.6, Cd= | 0.0071114
alpha (deg) | Cl | Cd | Cm | Cl/Cd
-20 | -1.047 | 0.165 | 0.02 | -6.348
-19.5 | -1.019 | 0.15467 | 0.019 | -6.588
-19 | -0.988 | 0.14997 | 0.017 | -6.585
-18.5 | -0.958 | 0.14624 | 0.016 | -6.552
-18 | -0.929 | 0.16019 | 0.015 | -5.802
-17.5 | -0.902 | 0.13753 | 0.014 | -6.561
-17 | -0.876 | 0.13555 | 0.014 | -6.462
-16.5 | -0.847 | 0.13009 | 0.012 | -6.508
-16 | -0.817 | 0.12254 | 0.011 | -6.665
-15.5 | -0.789 | 0.1168 | 0.01 | -6.751
-15 | -0.761 | 0.11297 | 0.009 | -6.733
-14.5 | -0.733 | 0.11037 | 0.008 | -6.639
-14 | -0.705 | 0.10724 | 0.008 | -6.572
-13.5 | -0.675 | 0.10301 | 0.006 | -6.552
-13 | -0.647 | 0.09695 | 0.006 | -6.671
-12.5 | -0.619 | 0.09287 | 0.005 | -6.662
-12 | -0.59 | 0.08981 | 0.004 | -6.575
-11.5 | -0.562 | 0.09037 | 0.003 | -6.22
-11 | -0.533 | 0.08145 | 0.002 | -6.546
-10.5 | -0.505 | 0.07356 | 0.001 | -6.867
-10 | -0.477 | 0.07285 | 0 | -6.544
-9.5 | -0.45 | 0.06278 | 0 | -7.169
-9 | -0.426 | 0.05368 | -0.002 | -7.937
-8.5 | -0.742 | 0.01461 | -0.004 | -50.813
-8 | -0.756 | 0.01346 | -0.006 | -56.175
-7.5 | -0.734 | 0.01257 | -0.008 | -58.387
-7 | -0.695 | 0.01186 | -0.009 | -58.576
-6.5 | -0.645 | 0.01101 | -0.011 | -58.619
-6 | -0.589 | 0.01037 | -0.013 | -56.811
-5.5 | -0.529 | 0.00996 | -0.015 | -53.095
-5 | -0.465 | 0.00956 | -0.016 | -48.587
-4.5 | -0.398 | 0.00919 | -0.018 | -43.335
-4 | -0.33 | 0.00884 | -0.02 | -37.322
-3.5 | -0.26 | 0.00852 | -0.022 | -30.554
-3 | -0.19 | 0.00824 | -0.023 | -23.041
-2.5 | -0.119 | 0.00742 | -0.025 | -16.037
-2 | -0.048 | 0.00356 | -0.027 | -13.51
-1.5 | 0.024 | 0.00362 | -0.029 | 6.64
-1 | 0.097 | 0.00366 | -0.031 | 26.387
-0.5 | 0.169 | 0.00398 | -0.033 | 42.504
0 | 0.24 | 0.00438 | -0.034 | 54.804
0.5 | 0.311 | 0.00469 | -0.036 | 66.434
1 | 0.383 | 0.00529 | -0.038 | 72.401
1.5 | 0.452 | 0.00587 | -0.04 | 76.973
2 | 0.522 | 0.00665 | -0.041 | 78.503
2.5 | 0.592 | 0.00706 | -0.043 | 83.919
3 | 0.662 | 0.00751 | -0.045 | 88.231
3.5 | 0.732 | 0.00834 | -0.047 | 87.764
4 | 0.801 | 0.00892 | -0.048 | 89.74
4.5 | 0.868 | 0.00928 | -0.05 | 93.578
5 | 0.934 | 0.0098 | -0.052 | 95.34
5.5 | 0.999 | 0.01057 | -0.054 | 94.552
6 | 1.061 | 0.01234 | -0.056 | 85.983
6.5 | 1.122 | 0.0143 | -0.057 | 78.451
7 | 1.179 | 0.01524 | -0.059 | 77.327
7.5 | 1.227 | 0.0161 | -0.061 | 76.184
8 | 1.266 | 0.01713 | -0.062 | 73.875
8.5 | 1.291 | 0.01891 | -0.064 | 68.268
9 | 1.296 | 0.02036 | -0.066 | 63.662
9.5 | 1.262 | 0.02206 | -0.067 | 57.217
10 | 1.109 | 0.02419 | -0.069 | 45.83
10.5 | 0.826 | 0.02744 | -0.07 | 30.103
11 | 0.721 | 0.08276 | -0.039 | 8.717
11.5 | 0.885 | 0.02964 | -0.073 | 29.853
12 | 0.775 | 0.08521 | -0.039 | 9.101
12.5 | 0.803 | 0.09445 | -0.04 | 8.5
13 | 0.83 | 0.1005 | -0.041 | 8.262
13.5 | 0.858 | 0.10379 | -0.042 | 8.266
14 | 0.888 | 0.10879 | -0.045 | 8.158

## 80. Re 5M Mach 0.50 (2)
BIGFOIL.COM POLAR EXPORT
NACA67-319 a=0.2
NACA67-319 a=0.2 |  |  |  | Cl Max: | 1.0979 | at alpha= | 15 | deg
XFOIL ncrit=9 |  |  |  | L/D Max: | 104.557 | at alpha= | 1.5 | deg
Re: | 5000000 |  |  | Cd Min: | 0.15296 | at alpha= | 20 | deg
Mach: | 0.5 |  |  | Cl=0 at alpha= | -4.9304 | deg
|  |  |  | @ Cl=0.1, Cd= | 0.0092028
|  |  |  | @ Cl=0.4, Cd= | 0.0089992
|  |  |  | @ Cl=0.6, Cd= | 0.015814
alpha (deg) | Cl | Cd | Cm | Cl/Cd
-16.5 | -0.2988 | 0.12615 | -0.1289 | -2.3686
-16 | -0.3081 | 0.1156 | -0.1349 | -2.6652
-15.5 | -0.3636 | 0.09913 | -0.1445 | -3.6679
-15 | -0.4146 | 0.08429 | -0.1536 | -4.9187
-14.5 | -0.4618 | 0.06925 | -0.1632 | -6.6686
-14 | -0.4967 | 0.05582 | -0.1724 | -8.8982
-13.5 | -0.5375 | 0.04572 | -0.1758 | -11.7563
-13 | -0.5656 | 0.03861 | -0.1743 | -14.6491
-12.5 | -0.6049 | 0.03194 | -0.1693 | -18.9386
-12 | -0.639 | 0.0262 | -0.1617 | -24.3893
-11.5 | -0.654 | 0.02158 | -0.1534 | -30.3058
-11 | -0.6389 | 0.01853 | -0.1463 | -34.4792
-10.5 | -0.6025 | 0.01672 | -0.1407 | -36.0347
-10 | -0.5552 | 0.01554 | -0.1362 | -35.7272
-9.5 | -0.5026 | 0.01465 | -0.1326 | -34.3072
-9 | -0.4497 | 0.01387 | -0.1294 | -32.4225
-8.5 | -0.3947 | 0.01322 | -0.1266 | -29.8563
-8 | -0.3399 | 0.01261 | -0.124 | -26.9548
-7.5 | -0.2846 | 0.01208 | -0.1218 | -23.5596
-7 | -0.2293 | 0.01158 | -0.1197 | -19.8014
-6.5 | -0.1741 | 0.01112 | -0.1178 | -15.6565
-6 | -0.1179 | 0.01072 | -0.1162 | -10.9981
-5.5 | -0.0618 | 0.01034 | -0.1147 | -5.9768
-5 | -0.0076 | 0.00994 | -0.113 | -0.76459
-4.5 | 0.047 | 0.00957 | -0.1115 | 4.9112
-4 | 0.1004 | 0.0092 | -0.1098 | 10.913
-3.5 | 0.1482 | 0.00876 | -0.1072 | 16.9178
-3 | 0.1918 | 0.00831 | -0.1038 | 23.0806
-2.5 | 0.2306 | 0.00768 | -0.0995 | 30.026
-2 | 0.2438 | 0.00665 | -0.0903 | 36.6617
-1.5 | 0.159 | 0.00463 | -0.0611 | 34.3413
-1 | 0.0964 | 0.0036 | -0.0342 | 26.7778
-0.5 | 0.1618 | 0.00357 | -0.0346 | 45.3221
0 | 0.2285 | 0.00362 | -0.0352 | 63.1215
0.5 | 0.2926 | 0.00364 | -0.0354 | 80.3846
1 | 0.3546 | 0.00376 | -0.035 | 94.3085
1.5 | 0.4015 | 0.00384 | -0.0314 | 104.5573
2 | 0.4011 | 0.00427 | -0.0178 | 93.9344
2.5 | 0.3862 | 0.00531 | -0.002 | 72.7307
3 | 0.3821 | 0.00644 | 0.011 | 59.3323
3.5 | 0.3885 | 0.00757 | 0.0215 | 51.321
4 | 0.3954 | 0.00883 | 0.0316 | 44.7792
4.5 | 0.4215 | 0.00979 | 0.038 | 43.0541
5 | 0.4475 | 0.01083 | 0.0442 | 41.3204
5.5 | 0.4745 | 0.01188 | 0.0502 | 39.9411
6 | 0.5065 | 0.01291 | 0.0551 | 39.2332
6.5 | 0.5469 | 0.01377 | 0.0587 | 39.7168
7 | 0.5787 | 0.01493 | 0.0635 | 38.7609
7.5 | 0.6093 | 0.0162 | 0.0684 | 37.6111
8 | 0.6425 | 0.0175 | 0.0728 | 36.7143
8.5 | 0.6703 | 0.01906 | 0.0778 | 35.1679
9 | 0.7067 | 0.02046 | 0.0815 | 34.5406
9.5 | 0.7504 | 0.02167 | 0.0843 | 34.6285
10 | 0.7919 | 0.02304 | 0.0874 | 34.3707
10.5 | 0.8343 | 0.02442 | 0.0904 | 34.1646
11 | 0.8756 | 0.02596 | 0.0934 | 33.7288
11.5 | 0.9154 | 0.02766 | 0.0967 | 33.0947
12 | 0.9553 | 0.02946 | 0.0998 | 32.427
12.5 | 0.9917 | 0.03157 | 0.1031 | 31.4127
13 | 1.0252 | 0.034 | 0.1065 | 30.1529
13.5 | 1.0533 | 0.03687 | 0.11 | 28.5679
14 | 1.078 | 0.04017 | 0.1133 | 26.8359
14.5 | 1.093 | 0.04435 | 0.1166 | 24.6449
15 | 1.0979 | 0.04948 | 0.1194 | 22.1888
15.5 | 1.0858 | 0.05622 | 0.1213 | 19.3134
16 | 1.0615 | 0.06443 | 0.1214 | 16.4752
16.5 | 1.0327 | 0.07369 | 0.1197 | 14.0141
17 | 1.0024 | 0.08383 | 0.1163 | 11.9575
17.5 | 0.9715 | 0.09464 | 0.1113 | 10.2652
18 | 0.9453 | 0.10558 | 0.1056 | 8.9534
18.5 | 0.9188 | 0.11691 | 0.099 | 7.859
19 | 0.8898 | 0.129 | 0.0916 | 6.8977
20 | 0.839 | 0.15296 | 0.0764 | 5.4851

## 81. Re 6M Mach 0.00 (1)
BIGFOIL.COM POLAR EXPORT
NACA67-319 a=0.2
NACA67-319 a=0.2 |  |  |  | Cl Max: | 1.555 | at alpha= | 15 | deg
JavaFoil+Calcfoil stall+Eppler ext transition |  |  |  | L/D Max: | 102.842 | at alpha= | 5.5 | deg
Re: | 6000000 |  |  | Cd Min: | 0.00304 | at alpha= | -2 | deg
Mach: | 0 |  |  | Cl=0 at alpha= | -1.6667 | deg
|  |  |  | @ Cl=0.1, Cd= | 0.0034725
|  |  |  | @ Cl=0.4, Cd= | 0.0053672
|  |  |  | @ Cl=0.6, Cd= | 0.0066228
alpha (deg) | Cl | Cd | Cm | Cl/Cd
-20 | -0.956 | 0.15781 | 0.016 | -6.057
-19.5 | -0.975 | 0.14868 | 0.016 | -6.555
-19 | -0.991 | 0.14149 | 0.015 | -7.002
-18.5 | -1.005 | 0.13409 | 0.015 | -7.498
-18 | -1.019 | 0.12599 | 0.014 | -8.086
-17.5 | -1.029 | 0.11955 | 0.013 | -8.609
-17 | -1.04 | 0.11086 | 0.013 | -9.378
-16.5 | -1.047 | 0.10314 | 0.012 | -10.154
-16 | -1.225 | 0.02274 | 0.017 | -53.871
-15.5 | -1.224 | 0.02058 | 0.016 | -59.491
-15 | -1.216 | 0.01912 | 0.015 | -63.577
-14.5 | -1.203 | 0.018 | 0.013 | -66.837
-14 | -1.187 | 0.01697 | 0.012 | -69.937
-13.5 | -1.167 | 0.01612 | 0.011 | -72.356
-13 | -1.143 | 0.01536 | 0.009 | -74.428
-12.5 | -1.116 | 0.01467 | 0.008 | -76.102
-12 | -1.087 | 0.01392 | 0.006 | -78.112
-11.5 | -1.054 | 0.01339 | 0.005 | -78.722
-11 | -1.018 | 0.01281 | 0.004 | -79.45
-10.5 | -0.979 | 0.01227 | 0.002 | -79.789
-10 | -0.937 | 0.01176 | 0.001 | -79.671
-9.5 | -0.893 | 0.0113 | -0.001 | -79.062
-9 | -0.847 | 0.01084 | -0.002 | -78.084
-8.5 | -0.798 | 0.01042 | -0.004 | -76.574
-8 | -0.747 | 0.00984 | -0.005 | -75.93
-7.5 | -0.694 | 0.00948 | -0.007 | -73.246
-7 | -0.64 | 0.00911 | -0.008 | -70.23
-6.5 | -0.584 | 0.00885 | -0.01 | -66.025
-6 | -0.527 | 0.00856 | -0.011 | -61.612
-5.5 | -0.469 | 0.0083 | -0.013 | -56.515
-5 | -0.41 | 0.00808 | -0.014 | -50.69
-4.5 | -0.35 | 0.00759 | -0.016 | -46.079
-4 | -0.289 | 0.00735 | -0.017 | -39.299
-3.5 | -0.228 | 0.00699 | -0.019 | -32.566
-3 | -0.166 | 0.0067 | -0.021 | -24.761
-2.5 | -0.104 | 0.00615 | -0.022 | -16.906
-2 | -0.042 | 0.00304 | -0.024 | -13.834
-1.5 | 0.021 | 0.00308 | -0.025 | 6.81
-1 | 0.084 | 0.00335 | -0.027 | 25.137
-0.5 | 0.148 | 0.00384 | -0.029 | 38.453
0 | 0.209 | 0.00409 | -0.03 | 51.099
0.5 | 0.271 | 0.00454 | -0.032 | 59.749
1 | 0.333 | 0.00497 | -0.033 | 67.068
1.5 | 0.394 | 0.00532 | -0.035 | 74.065
2 | 0.455 | 0.0058 | -0.036 | 78.493
2.5 | 0.517 | 0.00608 | -0.038 | 84.94
3 | 0.578 | 0.00641 | -0.039 | 90.199
3.5 | 0.639 | 0.007 | -0.041 | 91.329
4 | 0.699 | 0.00738 | -0.042 | 94.834
4.5 | 0.759 | 0.00778 | -0.044 | 97.536
5 | 0.819 | 0.00814 | -0.045 | 100.556
5.5 | 0.877 | 0.00853 | -0.047 | 102.842
6 | 0.935 | 0.00929 | -0.048 | 100.577
6.5 | 0.992 | 0.01023 | -0.05 | 96.97
7 | 1.047 | 0.01154 | -0.051 | 90.765
7.5 | 1.101 | 0.01206 | -0.053 | 91.285
8 | 1.152 | 0.0126 | -0.054 | 91.395
8.5 | 1.202 | 0.01312 | -0.056 | 91.591
9 | 1.249 | 0.01363 | -0.057 | 91.636
9.5 | 1.294 | 0.01419 | -0.059 | 91.17
10 | 1.336 | 0.01478 | -0.06 | 90.354
10.5 | 1.375 | 0.0159 | -0.062 | 86.473
11 | 1.411 | 0.01669 | -0.063 | 84.514
11.5 | 1.443 | 0.01742 | -0.064 | 82.856
12 | 1.473 | 0.01822 | -0.066 | 80.828
12.5 | 1.498 | 0.01914 | -0.067 | 78.302
13 | 1.52 | 0.02003 | -0.069 | 75.894
13.5 | 1.538 | 0.02099 | -0.07 | 73.303
14 | 1.548 | 0.02195 | -0.071 | 70.541
14.5 | 1.554 | 0.02301 | -0.073 | 67.535
15 | 1.555 | 0.02418 | -0.074 | 64.322
15.5 | 1.552 | 0.02546 | -0.075 | 60.963
16 | 1.545 | 0.02701 | -0.076 | 57.177
16.5 | 1.533 | 0.02838 | -0.077 | 54.035
17 | 1.518 | 0.02985 | -0.079 | 50.865
17.5 | 1.5 | 0.03148 | -0.08 | 47.66
18 | 1.478 | 0.03405 | -0.081 | 43.406
18.5 | 1.454 | 0.03612 | -0.082 | 40.251
19 | 1.428 | 0.03779 | -0.083 | 37.792
19.5 | 1.399 | 0.04046 | -0.084 | 34.577
20 | 1.365 | 0.04435 | -0.085 | 30.787

## 82. Re 6M Mach 0.00 (2)
BIGFOIL.COM POLAR EXPORT
NACA67-319 a=0.2
NACA67-319 a=0.2 |  |  |  | Cl Max: | 1.3624 | at alpha= | 20 | deg
XFOIL ncrit=9 |  |  |  | L/D Max: | 115.168 | at alpha= | 2 | deg
Re: | 6000000 |  |  | Cd Min: | 0.04702 | at alpha= | 20 | deg
Mach: | 0 |  |  | Cl=0 at alpha= | -3.7727 | deg
|  |  |  | @ Cl=0.1, Cd= | 0.0060483
|  |  |  | @ Cl=0.4, Cd= | 0.0034965
|  |  |  | @ Cl=0.6, Cd= | 0.010755
alpha (deg) | Cl | Cd | Cm | Cl/Cd
-20 | -1.3009 | 0.02826 | -0.1136 | -46.0333
-19.5 | -1.2775 | 0.02655 | -0.1118 | -48.1168
-19 | -1.2496 | 0.02516 | -0.1103 | -49.6661
-18.5 | -1.2209 | 0.02385 | -0.1086 | -51.1908
-18 | -1.1908 | 0.02264 | -0.107 | -52.5972
-17.5 | -1.1593 | 0.02155 | -0.1053 | -53.7958
-17 | -1.1249 | 0.02062 | -0.1039 | -54.5538
-16.5 | -1.0929 | 0.01957 | -0.1021 | -55.8457
-16 | -1.0564 | 0.0187 | -0.1007 | -56.492
-15.5 | -1.0208 | 0.01782 | -0.0992 | -57.284
-15 | -0.9856 | 0.01691 | -0.0975 | -58.285
-14.5 | -0.9467 | 0.01616 | -0.0962 | -58.5829
-14 | -0.9077 | 0.01546 | -0.0948 | -58.7128
-13.5 | -0.8684 | 0.01479 | -0.0934 | -58.7153
-13 | -0.8265 | 0.01421 | -0.0923 | -58.1633
-12.5 | -0.784 | 0.01367 | -0.0913 | -57.3519
-12 | -0.7416 | 0.01315 | -0.0902 | -56.3954
-11.5 | -0.699 | 0.01266 | -0.089 | -55.2133
-11 | -0.6553 | 0.01218 | -0.088 | -53.8013
-10.5 | -0.6117 | 0.01171 | -0.0869 | -52.2374
-10 | -0.5683 | 0.01126 | -0.0857 | -50.4707
-9.5 | -0.5247 | 0.01082 | -0.0845 | -48.4935
-9 | -0.4805 | 0.01036 | -0.0834 | -46.3803
-8.5 | -0.4341 | 0.01 | -0.0826 | -43.41
-8 | -0.3885 | 0.00963 | -0.0817 | -40.3427
-7.5 | -0.3422 | 0.00932 | -0.0808 | -36.7167
-7 | -0.2959 | 0.00899 | -0.0799 | -32.9143
-6.5 | -0.2487 | 0.00868 | -0.0791 | -28.6521
-6 | -0.2011 | 0.00841 | -0.0784 | -23.912
-5.5 | -0.1552 | 0.00811 | -0.0773 | -19.1369
-5 | -0.1081 | 0.00784 | -0.0764 | -13.7883
-4.5 | -0.0617 | 0.00755 | -0.0754 | -8.1722
-4 | -0.018 | 0.00724 | -0.0738 | -2.4862
-3.5 | 0.0216 | 0.00687 | -0.0714 | 3.1441
-3 | 0.0623 | 0.00646 | -0.0691 | 9.644
-2.5 | 0.0999 | 0.00605 | -0.0662 | 16.5124
-2 | 0.1292 | 0.00555 | -0.0615 | 23.2793
-1.5 | 0.135 | 0.00489 | -0.0517 | 27.6074
-1 | 0.0907 | 0.00333 | -0.0311 | 27.2372
-0.5 | 0.1402 | 0.00305 | -0.0303 | 45.9672
0 | 0.1982 | 0.00308 | -0.0314 | 64.3506
0.5 | 0.2565 | 0.00309 | -0.0325 | 83.0097
1 | 0.3146 | 0.00316 | -0.0336 | 99.557
1.5 | 0.3696 | 0.00329 | -0.0341 | 112.3404
2 | 0.4123 | 0.00358 | -0.0319 | 115.1676
2.5 | 0.4154 | 0.00411 | -0.0211 | 101.0706
3 | 0.4091 | 0.00484 | -0.0086 | 84.5248
3.5 | 0.4216 | 0.00554 | -0.0005 | 76.1011
4 | 0.4411 | 0.00622 | 0.0059 | 70.9164
4.5 | 0.4542 | 0.00712 | 0.0133 | 63.7921
5 | 0.4726 | 0.00799 | 0.0195 | 59.1489
5.5 | 0.4988 | 0.00875 | 0.0241 | 57.0057
6 | 0.533 | 0.00936 | 0.0271 | 56.9444
6.5 | 0.5645 | 0.01008 | 0.0305 | 56.002
7 | 0.5995 | 0.01074 | 0.0332 | 55.8194
7.5 | 0.6286 | 0.01161 | 0.0367 | 54.143
8 | 0.6633 | 0.01235 | 0.0393 | 53.7085
8.5 | 0.6966 | 0.01316 | 0.0419 | 52.9331
9 | 0.7282 | 0.01407 | 0.0447 | 51.7555
9.5 | 0.7666 | 0.01475 | 0.0464 | 51.9729
10 | 0.8045 | 0.01545 | 0.048 | 52.0712
10.5 | 0.8419 | 0.01618 | 0.0497 | 52.0334
11 | 0.8789 | 0.01695 | 0.0513 | 51.8525
11.5 | 0.9186 | 0.01765 | 0.0524 | 52.0453
12 | 0.9548 | 0.01849 | 0.054 | 51.6387
12.5 | 0.9905 | 0.01939 | 0.0555 | 51.083
13 | 1.0279 | 0.02024 | 0.0567 | 50.7856
13.5 | 1.061 | 0.02132 | 0.0584 | 49.7655
14.5 | 1.1255 | 0.02358 | 0.0616 | 47.7311
15 | 1.1527 | 0.02501 | 0.0637 | 46.0896
15.5 | 1.178 | 0.02661 | 0.0658 | 44.2691
16 | 1.2034 | 0.02827 | 0.0677 | 42.5681
16.5 | 1.2283 | 0.03 | 0.0695 | 40.9433
17 | 1.2539 | 0.03174 | 0.071 | 39.5054
17.5 | 1.2767 | 0.03376 | 0.0725 | 37.8169
18 | 1.2938 | 0.03616 | 0.0744 | 35.7799
18.5 | 1.3117 | 0.03869 | 0.0758 | 33.9028
19 | 1.3315 | 0.04114 | 0.0769 | 32.3651
19.5 | 1.3471 | 0.04399 | 0.0779 | 30.6229
20 | 1.3624 | 0.04702 | 0.0786 | 28.9749

## 83. Re 6M Mach 0.10 (1)
BIGFOIL.COM POLAR EXPORT
NACA67-319 a=0.2
NACA67-319 a=0.2 |  |  |  | Cl Max: | 1.543 | at alpha= | 14.5 | deg
JavaFoil+Calcfoil stall+Eppler ext transition |  |  |  | L/D Max: | 102.376 | at alpha= | 5.5 | deg
Re: | 6000000 |  |  | Cd Min: | 0.00289 | at alpha= | -2 | deg
Mach: | 0.1 |  |  | Cl=0 at alpha= | -1.6667 | deg
|  |  |  | @ Cl=0.1, Cd= | 0.0034276
|  |  |  | @ Cl=0.4, Cd= | 0.0053895
|  |  |  | @ Cl=0.6, Cd= | 0.0066344
alpha (deg) | Cl | Cd | Cm | Cl/Cd
-20 | -0.909 | 0.16253 | 0.016 | -5.595
-19.5 | -0.931 | 0.154 | 0.015 | -6.043
-19 | -0.95 | 0.14578 | 0.015 | -6.518
-18.5 | -0.969 | 0.13738 | 0.014 | -7.053
-18 | -0.986 | 0.12999 | 0.014 | -7.582
-17.5 | -0.999 | 0.12332 | 0.013 | -8.103
-17 | -1.013 | 0.11416 | 0.013 | -8.875
-16.5 | -1.023 | 0.10696 | 0.012 | -9.564
-16 | -1.031 | 0.09918 | 0.012 | -10.397
-15.5 | -1.203 | 0.02171 | 0.016 | -55.424
-15 | -1.035 | 0.08005 | 0.011 | -12.931
-14.5 | -1.19 | 0.01841 | 0.013 | -64.642
-14 | -1.176 | 0.01737 | 0.012 | -67.703
-13.5 | -1.159 | 0.01638 | 0.011 | -70.742
-13 | -1.137 | 0.01557 | 0.009 | -73.027
-12.5 | -1.112 | 0.01485 | 0.008 | -74.893
-12 | -1.084 | 0.01415 | 0.006 | -76.608
-11.5 | -1.052 | 0.01352 | 0.005 | -77.825
-11 | -1.017 | 0.01295 | 0.004 | -78.569
-10.5 | -0.979 | 0.01242 | 0.002 | -78.828
-10 | -0.938 | 0.01189 | 0.001 | -78.906
-9.5 | -0.895 | 0.01141 | -0.001 | -78.385
-9 | -0.849 | 0.01094 | -0.002 | -77.594
-8.5 | -0.8 | 0.0105 | -0.004 | -76.172
-8 | -0.749 | 0.00992 | -0.005 | -75.581
-7.5 | -0.697 | 0.00952 | -0.007 | -73.229
-7 | -0.642 | 0.00918 | -0.008 | -70.001
-6.5 | -0.587 | 0.00888 | -0.01 | -66.096
-6 | -0.529 | 0.00861 | -0.011 | -61.456
-5.5 | -0.471 | 0.00835 | -0.013 | -56.423
-5 | -0.412 | 0.00813 | -0.014 | -50.625
-4.5 | -0.351 | 0.00762 | -0.016 | -46.105
-4 | -0.29 | 0.00738 | -0.018 | -39.331
-3.5 | -0.229 | 0.00703 | -0.019 | -32.544
-3 | -0.167 | 0.00672 | -0.021 | -24.8
-2.5 | -0.104 | 0.00618 | -0.022 | -16.903
-2 | -0.042 | 0.00289 | -0.024 | -14.611
-1.5 | 0.021 | 0.00308 | -0.026 | 6.829
-1 | 0.085 | 0.00338 | -0.027 | 25.088
-0.5 | 0.148 | 0.00358 | -0.029 | 41.467
0 | 0.21 | 0.00412 | -0.03 | 50.957
0.5 | 0.272 | 0.00454 | -0.032 | 60.005
1 | 0.335 | 0.00497 | -0.033 | 67.392
1.5 | 0.396 | 0.00536 | -0.035 | 73.756
2 | 0.457 | 0.00581 | -0.036 | 78.684
2.5 | 0.519 | 0.0061 | -0.038 | 85.135
3 | 0.581 | 0.00646 | -0.04 | 89.908
3.5 | 0.642 | 0.00702 | -0.041 | 91.407
4 | 0.703 | 0.00741 | -0.043 | 94.881
4.5 | 0.763 | 0.00784 | -0.044 | 97.247
5 | 0.822 | 0.00818 | -0.046 | 100.515
5.5 | 0.881 | 0.00861 | -0.047 | 102.376
6 | 0.939 | 0.00939 | -0.049 | 100.03
6.5 | 0.996 | 0.01029 | -0.05 | 96.762
7 | 1.052 | 0.01163 | -0.052 | 90.469
7.5 | 1.105 | 0.01216 | -0.053 | 90.878
8 | 1.157 | 0.0127 | -0.055 | 91.085
8.5 | 1.206 | 0.01324 | -0.056 | 91.066
9 | 1.253 | 0.01374 | -0.058 | 91.211
9.5 | 1.298 | 0.01434 | -0.059 | 90.5
10 | 1.339 | 0.01542 | -0.061 | 86.831
10.5 | 1.378 | 0.01607 | -0.062 | 85.712
11 | 1.413 | 0.01691 | -0.063 | 83.548
11.5 | 1.444 | 0.01762 | -0.065 | 81.982
12 | 1.472 | 0.0185 | -0.066 | 79.571
12.5 | 1.497 | 0.01932 | -0.068 | 77.449
13 | 1.517 | 0.02027 | -0.069 | 74.838
13.5 | 1.532 | 0.02139 | -0.07 | 71.647
14 | 1.54 | 0.02242 | -0.072 | 68.674
14.5 | 1.543 | 0.02344 | -0.073 | 65.82
15 | 1.54 | 0.0246 | -0.074 | 62.622
15.5 | 1.534 | 0.02598 | -0.075 | 59.04
16 | 1.522 | 0.0276 | -0.076 | 55.139
16.5 | 1.507 | 0.02909 | -0.078 | 51.789
17 | 1.488 | 0.03074 | -0.079 | 48.398
17.5 | 1.465 | 0.03254 | -0.08 | 45.015
18 | 1.437 | 0.03508 | -0.081 | 40.962
18.5 | 1.408 | 0.03745 | -0.082 | 37.597
19 | 1.377 | 0.03921 | -0.083 | 35.127
19.5 | 1.341 | 0.04339 | -0.084 | 30.897

## 84. Re 6M Mach 0.10 (2)
BIGFOIL.COM POLAR EXPORT
NACA67-319 a=0.2
NACA67-319 a=0.2 |  |  |  | Cl Max: | 1.3585 | at alpha= | 20 | deg
XFOIL ncrit=9 |  |  |  | L/D Max: | 115.32 | at alpha= | 2 | deg
Re: | 6000000 |  |  | Cd Min: | 0.04875 | at alpha= | 20 | deg
Mach: | 0.1 |  |  | Cl=0 at alpha= | -3.8249 | deg
|  |  |  | @ Cl=0.1, Cd= | 0.0061382
|  |  |  | @ Cl=0.4, Cd= | 0.0034947
|  |  |  | @ Cl=0.6, Cd= | 0.010882
alpha (deg) | Cl | Cd | Cm | Cl/Cd
-20 | -1.3006 | 0.02937 | -0.1177 | -44.2833
-19.5 | -1.2771 | 0.02754 | -0.1158 | -46.3725
-19 | -1.2499 | 0.02602 | -0.1141 | -48.0361
-18.5 | -1.223 | 0.02456 | -0.1122 | -49.7964
-18 | -1.1922 | 0.0233 | -0.1105 | -51.1674
-17.5 | -1.1623 | 0.02208 | -0.1085 | -52.6404
-17 | -1.1275 | 0.02111 | -0.107 | -53.4107
-16.5 | -1.0952 | 0.02 | -0.1051 | -54.76
-16 | -1.0595 | 0.01906 | -0.1035 | -55.5876
-15.5 | -1.0217 | 0.01824 | -0.1021 | -56.0143
-15 | -0.9878 | 0.01723 | -0.1 | -57.3302
-14.5 | -0.949 | 0.01644 | -0.0985 | -57.7251
-14 | -0.9095 | 0.0157 | -0.0971 | -57.9299
-13.5 | -0.8699 | 0.01501 | -0.0956 | -57.9547
-13 | -0.8286 | 0.01439 | -0.0943 | -57.5817
-12.5 | -0.7856 | 0.01383 | -0.0932 | -56.804
-12 | -0.7423 | 0.01331 | -0.0921 | -55.7701
-11.5 | -0.6997 | 0.0128 | -0.0908 | -54.6641
-11 | -0.6559 | 0.01231 | -0.0896 | -53.2819
-10.5 | -0.6117 | 0.01183 | -0.0885 | -51.7075
-10 | -0.5678 | 0.01137 | -0.0873 | -49.9384
-9.5 | -0.5232 | 0.01094 | -0.0862 | -47.8245
-9 | -0.4796 | 0.01046 | -0.0849 | -45.8509
-8.5 | -0.4331 | 0.01009 | -0.084 | -42.9237
-8 | -0.3869 | 0.00971 | -0.083 | -39.8455
-7.5 | -0.3399 | 0.00939 | -0.0822 | -36.1981
-7 | -0.294 | 0.00905 | -0.0811 | -32.4862
-6.5 | -0.2466 | 0.00874 | -0.0803 | -28.2151
-6 | -0.1985 | 0.00847 | -0.0796 | -23.4357
-5.5 | -0.1517 | 0.00818 | -0.0786 | -18.5452
-5 | -0.1053 | 0.00789 | -0.0776 | -13.346
-4.5 | -0.0584 | 0.0076 | -0.0765 | -7.6842
-4 | -0.0138 | 0.0073 | -0.0751 | -1.8904
-3.5 | 0.0256 | 0.00692 | -0.0725 | 3.6994
-3 | 0.0668 | 0.00651 | -0.0703 | 10.2611
-2.5 | 0.1043 | 0.00609 | -0.0673 | 17.1264
-2 | 0.1339 | 0.00559 | -0.0627 | 23.9535
-1.5 | 0.1391 | 0.00489 | -0.0528 | 28.4458
-1 | 0.091 | 0.00332 | -0.0312 | 27.4096
-0.5 | 0.141 | 0.00306 | -0.0305 | 46.0784
0 | 0.1994 | 0.00309 | -0.0316 | 64.5307
0.5 | 0.258 | 0.0031 | -0.0327 | 83.2258
1 | 0.3163 | 0.00317 | -0.0338 | 99.7792
1.5 | 0.3714 | 0.0033 | -0.0342 | 112.5455
2 | 0.414 | 0.00359 | -0.0319 | 115.3203
2.5 | 0.4145 | 0.00411 | -0.0204 | 100.8516
3 | 0.4074 | 0.00489 | -0.0078 | 83.3129
3.5 | 0.4197 | 0.0056 | 0.0004 | 74.9464
4 | 0.4393 | 0.00629 | 0.0068 | 69.841
4.5 | 0.4533 | 0.00718 | 0.0141 | 63.1337
5 | 0.4717 | 0.00806 | 0.0204 | 58.5236
5.5 | 0.4981 | 0.00883 | 0.025 | 56.41
6 | 0.5319 | 0.00947 | 0.0281 | 56.1668
6.5 | 0.5637 | 0.0102 | 0.0315 | 55.2647
7 | 0.599 | 0.01085 | 0.0342 | 55.2074
7.5 | 0.6275 | 0.01176 | 0.0379 | 53.3588
8 | 0.663 | 0.01248 | 0.0403 | 53.125
8.5 | 0.6953 | 0.01335 | 0.0432 | 52.0824
9 | 0.7277 | 0.01425 | 0.0459 | 51.0667
9.5 | 0.7668 | 0.01493 | 0.0476 | 51.3597
10 | 0.8042 | 0.01567 | 0.0494 | 51.321
10.5 | 0.8416 | 0.01642 | 0.0511 | 51.2546
11 | 0.8798 | 0.01717 | 0.0526 | 51.2405
11.5 | 0.9196 | 0.01789 | 0.0538 | 51.403
12 | 0.9544 | 0.01881 | 0.0557 | 50.739
12.5 | 0.9919 | 0.01967 | 0.057 | 50.427
13 | 1.0289 | 0.02057 | 0.0584 | 50.0194
13.5 | 1.0613 | 0.02172 | 0.0602 | 48.8628
14 | 1.0967 | 0.02275 | 0.0615 | 48.2066
14.5 | 1.1234 | 0.02419 | 0.0639 | 46.4407
15 | 1.1524 | 0.02559 | 0.0658 | 45.0332
15.5 | 1.1766 | 0.0273 | 0.0681 | 43.0989
16 | 1.2032 | 0.02896 | 0.0699 | 41.547
16.5 | 1.2285 | 0.03074 | 0.0716 | 39.9642
17 | 1.2517 | 0.0327 | 0.0734 | 38.2783
17.5 | 1.2737 | 0.03485 | 0.075 | 36.5481
18 | 1.2908 | 0.03736 | 0.0769 | 34.5503
18.5 | 1.3109 | 0.03982 | 0.0781 | 32.9206
19 | 1.3301 | 0.04242 | 0.0792 | 31.3555
19.5 | 1.3445 | 0.04546 | 0.0802 | 29.5755
20 | 1.3585 | 0.04875 | 0.0809 | 27.8667

## 85. Re 6M Mach 0.25 (1)
BIGFOIL.COM POLAR EXPORT
NACA67-319 a=0.2
NACA67-319 a=0.2 |  |  |  | Cl Max: | 1.478 | at alpha= | 13 | deg
JavaFoil+Calcfoil stall+Eppler ext transition |  |  |  | L/D Max: | 101.012 | at alpha= | 5.5 | deg
Re: | 6000000 |  |  | Cd Min: | 0.00297 | at alpha= | -1.5 | deg
Mach: | 0.25 |  |  | Cl=0 at alpha= | -1.6692 | deg
|  |  |  | @ Cl=0.1, Cd= | 0.003342
|  |  |  | @ Cl=0.4, Cd= | 0.0054777
|  |  |  | @ Cl=0.6, Cd= | 0.0067175
alpha (deg) | Cl | Cd | Cm | Cl/Cd
-18.5 | -0.656 | 0.16357 | 0.013 | -4.013
-18 | -0.707 | 0.15132 | 0.012 | -4.674
-17.5 | -0.754 | 0.14207 | 0.012 | -5.31
-17 | -0.797 | 0.13484 | 0.011 | -5.911
-16.5 | -0.835 | 0.12654 | 0.011 | -6.599
-16 | -0.869 | 0.11794 | 0.01 | -7.367
-15.5 | -0.89 | 0.10991 | 0.01 | -8.097
-15 | -0.904 | 0.10192 | 0.009 | -8.868
-14.5 | -1.06 | 0.02633 | 0.013 | -40.252
-14 | -1.083 | 0.02057 | 0.012 | -52.662
-13.5 | -1.086 | 0.01876 | 0.011 | -57.917
-13 | -1.083 | 0.01734 | 0.009 | -62.437
-12.5 | -1.072 | 0.01611 | 0.008 | -66.55
-12 | -1.056 | 0.01526 | 0.007 | -69.193
-11.5 | -1.034 | 0.01454 | 0.005 | -71.116
-11 | -1.008 | 0.01382 | 0.004 | -72.905
-10.5 | -0.976 | 0.01318 | 0.002 | -74.063
-10 | -0.941 | 0.01251 | 0.001 | -75.177
-9.5 | -0.901 | 0.01201 | -0.001 | -75.019
-9 | -0.858 | 0.01145 | -0.002 | -74.898
-8.5 | -0.811 | 0.01099 | -0.004 | -73.803
-8 | -0.762 | 0.01051 | -0.005 | -72.475
-7.5 | -0.71 | 0.00993 | -0.007 | -71.5
-7 | -0.656 | 0.00952 | -0.008 | -68.911
-6.5 | -0.6 | 0.00919 | -0.01 | -65.235
-6 | -0.542 | 0.00887 | -0.012 | -61.091
-5.5 | -0.482 | 0.00836 | -0.013 | -57.663
-5 | -0.422 | 0.00795 | -0.015 | -53.083
-4.5 | -0.36 | 0.00766 | -0.016 | -47.014
-4 | -0.298 | 0.00772 | -0.018 | -38.558
-3.5 | -0.235 | 0.00749 | -0.02 | -31.313
-3 | -0.171 | 0.00727 | -0.021 | -23.528
-2.5 | -0.107 | 0.0064 | -0.023 | -16.735
-2 | -0.043 | 0.00327 | -0.025 | -13.26
-1.5 | 0.022 | 0.00297 | -0.026 | 7.281
-1 | 0.087 | 0.00327 | -0.028 | 26.608
-0.5 | 0.152 | 0.00363 | -0.029 | 41.969
0 | 0.215 | 0.00395 | -0.031 | 54.608
0.5 | 0.28 | 0.00441 | -0.033 | 63.467
1 | 0.344 | 0.00499 | -0.034 | 68.911
1.5 | 0.406 | 0.00553 | -0.036 | 73.416
2 | 0.469 | 0.00601 | -0.037 | 78.154
2.5 | 0.533 | 0.0063 | -0.039 | 84.507
3 | 0.596 | 0.00668 | -0.041 | 89.162
3.5 | 0.659 | 0.00727 | -0.042 | 90.635
4 | 0.721 | 0.00767 | -0.044 | 94.019
4.5 | 0.783 | 0.00812 | -0.045 | 96.363
5 | 0.843 | 0.00848 | -0.047 | 99.437
5.5 | 0.904 | 0.00894 | -0.048 | 101.012
6 | 0.962 | 0.01012 | -0.05 | 95.094
6.5 | 1.02 | 0.01145 | -0.052 | 89.082
7 | 1.077 | 0.01215 | -0.053 | 88.661
7.5 | 1.131 | 0.0128 | -0.055 | 88.339
8 | 1.182 | 0.01335 | -0.056 | 88.518
8.5 | 1.23 | 0.01391 | -0.058 | 88.42
9 | 1.276 | 0.01449 | -0.059 | 88.034
9.5 | 1.318 | 0.01515 | -0.061 | 86.978
10 | 1.355 | 0.01645 | -0.062 | 82.363
10.5 | 1.389 | 0.01717 | -0.064 | 80.882
11 | 1.418 | 0.01811 | -0.065 | 78.278
11.5 | 1.441 | 0.01908 | -0.066 | 75.534
12 | 1.46 | 0.01991 | -0.068 | 73.324
12.5 | 1.472 | 0.02105 | -0.069 | 69.933
13 | 1.478 | 0.02218 | -0.071 | 66.617
13.5 | 1.477 | 0.02347 | -0.072 | 62.922
14 | 1.463 | 0.02504 | -0.073 | 58.411
14.5 | 1.441 | 0.02646 | -0.075 | 54.447
15 | 1.411 | 0.02811 | -0.076 | 50.209
15.5 | 1.374 | 0.02988 | -0.077 | 45.975
16 | 1.329 | 0.03214 | -0.078 | 41.336
16.5 | 1.276 | 0.03471 | -0.079 | 36.769
17 | 1.217 | 0.03769 | -0.08 | 32.289
17.5 | 1.15 | 0.04167 | -0.081 | 27.601
18 | 1.067 | 0.04983 | -0.081 | 21.417

## 86. Re 6M Mach 0.25 (2)
BIGFOIL.COM POLAR EXPORT
NACA67-319 a=0.2
NACA67-319 a=0.2 |  |  |  | Cl Max: | 1.318 | at alpha= | 20 | deg
XFOIL ncrit=9 |  |  |  | L/D Max: | 115.659 | at alpha= | 2 | deg
Re: | 6000000 |  |  | Cd Min: | 0.06051 | at alpha= | 20 | deg
Mach: | 0.25 |  |  | Cl=0 at alpha= | -4.072 | deg
|  |  |  | @ Cl=0.1, Cd= | 0.0066429
|  |  |  | @ Cl=0.4, Cd= | 0.0052306
|  |  |  | @ Cl=0.6, Cd= | 0.011772
alpha (deg) | Cl | Cd | Cm | Cl/Cd
-20 | -1.2576 | 0.03888 | -0.1406 | -32.3457
-19.5 | -1.2465 | 0.03545 | -0.1386 | -35.1622
-19 | -1.2302 | 0.03261 | -0.1363 | -37.7246
-18.5 | -1.2037 | 0.03055 | -0.1341 | -39.401
-18 | -1.1848 | 0.02814 | -0.1311 | -42.1038
-17.5 | -1.1596 | 0.02622 | -0.1282 | -44.2258
-17 | -1.1298 | 0.02463 | -0.1255 | -45.8709
-16.5 | -1.101 | 0.02296 | -0.1226 | -47.953
-16 | -1.0676 | 0.02163 | -0.12 | -49.3574
-15.5 | -1.0294 | 0.02055 | -0.1178 | -50.0925
-15 | -0.9944 | 0.01936 | -0.1151 | -51.3636
-14.5 | -0.9575 | 0.01822 | -0.1125 | -52.5521
-14 | -0.92 | 0.01717 | -0.11 | -53.5818
-13.5 | -0.8797 | 0.01628 | -0.1078 | -54.0356
-13 | -0.8367 | 0.01552 | -0.1059 | -53.9111
-12.5 | -0.7931 | 0.01483 | -0.104 | -53.4794
-12 | -0.7498 | 0.01416 | -0.1021 | -52.952
-11.5 | -0.7041 | 0.01358 | -0.1006 | -51.8483
-11 | -0.658 | 0.01304 | -0.099 | -50.4601
-10.5 | -0.6118 | 0.01254 | -0.0976 | -48.7879
-10 | -0.5673 | 0.01197 | -0.0958 | -47.3935
-9.5 | -0.52 | 0.01149 | -0.0945 | -45.2567
-9 | -0.473 | 0.01101 | -0.0932 | -42.9609
-8.5 | -0.4262 | 0.01056 | -0.0918 | -40.3598
-8 | -0.3793 | 0.01014 | -0.0905 | -37.4063
-7.5 | -0.3312 | 0.00977 | -0.0893 | -33.8997
-7 | -0.2816 | 0.00945 | -0.0884 | -29.7989
-6.5 | -0.2332 | 0.00911 | -0.0873 | -25.5982
-6 | -0.1848 | 0.00879 | -0.0863 | -21.0239
-5.5 | -0.1361 | 0.00849 | -0.0852 | -16.0306
-5 | -0.0874 | 0.00819 | -0.0842 | -10.6716
-4.5 | -0.0392 | 0.0079 | -0.0831 | -4.962
-4 | 0.0066 | 0.00758 | -0.0815 | 0.87071
-3.5 | 0.0486 | 0.00721 | -0.0791 | 6.7406
-3 | 0.0899 | 0.00676 | -0.0766 | 13.2988
-2.5 | 0.1287 | 0.00631 | -0.0736 | 20.3962
-2 | 0.1589 | 0.00578 | -0.0688 | 27.4913
-1.5 | 0.1615 | 0.00497 | -0.0582 | 32.495
-1 | 0.0926 | 0.0033 | -0.0319 | 28.0606
-0.5 | 0.1458 | 0.0031 | -0.0315 | 47.0323
0 | 0.2054 | 0.00313 | -0.0324 | 65.623
0.5 | 0.2661 | 0.00315 | -0.0336 | 84.4762
1 | 0.3251 | 0.00323 | -0.0344 | 100.6502
1.5 | 0.3815 | 0.00335 | -0.0347 | 113.8806
2 | 0.421 | 0.00364 | -0.0313 | 115.6593
2.5 | 0.4135 | 0.00418 | -0.0178 | 98.9234
3 | 0.3992 | 0.00516 | -0.0035 | 77.3643
3.5 | 0.4086 | 0.00599 | 0.0054 | 68.2137
4.5 | 0.4499 | 0.00754 | 0.0182 | 59.6684
5 | 0.4653 | 0.00854 | 0.0252 | 54.4848
5.5 | 0.4922 | 0.00936 | 0.03 | 52.5855
6 | 0.5257 | 0.01007 | 0.0335 | 52.2046
6.5 | 0.5584 | 0.01084 | 0.037 | 51.5129
7 | 0.5935 | 0.01159 | 0.04 | 51.2079
7.5 | 0.6249 | 0.01247 | 0.0436 | 50.1123
8 | 0.6589 | 0.01333 | 0.0466 | 49.4299
8.5 | 0.6909 | 0.0143 | 0.0498 | 48.3147
9 | 0.7246 | 0.01525 | 0.0527 | 47.5148
9.5 | 0.7636 | 0.01606 | 0.0547 | 47.5467
10 | 0.8036 | 0.01684 | 0.0565 | 47.7197
10.5 | 0.8423 | 0.01769 | 0.0585 | 47.6145
11 | 0.8814 | 0.01854 | 0.0603 | 47.5405
11.5 | 0.9209 | 0.01941 | 0.062 | 47.4446
12 | 0.9573 | 0.02044 | 0.0641 | 46.8346
12.5 | 0.996 | 0.02143 | 0.0657 | 46.4769
13 | 1.031 | 0.02261 | 0.0678 | 45.5993
13.5 | 1.066 | 0.02385 | 0.0697 | 44.696
14 | 1.0979 | 0.02529 | 0.0719 | 43.4124
14.5 | 1.1209 | 0.02725 | 0.0749 | 41.1339
15 | 1.1467 | 0.02911 | 0.0774 | 39.392
15.5 | 1.1751 | 0.03093 | 0.0795 | 37.9922
16 | 1.2007 | 0.03302 | 0.0816 | 36.3628
16.5 | 1.2217 | 0.0355 | 0.0838 | 34.4141
17 | 1.2417 | 0.03812 | 0.0858 | 32.5735
17.5 | 1.2622 | 0.04086 | 0.0875 | 30.8908
18 | 1.2803 | 0.04392 | 0.0889 | 29.1507
18.5 | 1.2944 | 0.04735 | 0.0903 | 27.3369
19 | 1.305 | 0.05134 | 0.0912 | 25.4188
19.5 | 1.3135 | 0.05563 | 0.0919 | 23.6114
20 | 1.318 | 0.06051 | 0.092 | 21.7815

## 87. Re 6M Mach 0.50 (1)
BIGFOIL.COM POLAR EXPORT
NACA67-319 a=0.2
NACA67-319 a=0.2 |  |  |  | Cl Max: | 1.297 | at alpha= | 9 | deg
JavaFoil+Calcfoil stall+Eppler ext transition |  |  |  | L/D Max: | 95.883 | at alpha= | 5 | deg
Re: | 6000000 |  |  | Cd Min: | 0.00346 | at alpha= | -2 | deg
Mach: | 0.5 |  |  | Cl=0 at alpha= | -1.6667 | deg
|  |  |  | @ Cl=0.1, Cd= | 0.00387
|  |  |  | @ Cl=0.4, Cd= | 0.0057675
|  |  |  | @ Cl=0.6, Cd= | 0.0071454
alpha (deg) | Cl | Cd | Cm | Cl/Cd
-20 | -1.048 | 0.16148 | 0.02 | -6.492
-19.5 | -1.021 | 0.15091 | 0.019 | -6.764
-19 | -0.99 | 0.14589 | 0.018 | -6.785
-18.5 | -0.959 | 0.14323 | 0.016 | -6.694
-18 | -0.931 | 0.15528 | 0.015 | -5.994
-17.5 | -0.903 | 0.13485 | 0.014 | -6.692
-17 | -0.877 | 0.13094 | 0.014 | -6.698
-16.5 | -0.847 | 0.12481 | 0.012 | -6.788
-16 | -0.817 | 0.11994 | 0.011 | -6.813
-15.5 | -0.789 | 0.11463 | 0.01 | -6.882
-15 | -0.761 | 0.11085 | 0.009 | -6.865
-14.5 | -0.733 | 0.10602 | 0.008 | -6.914
-14 | -0.705 | 0.10349 | 0.008 | -6.813
-13.5 | -0.675 | 0.10195 | 0.006 | -6.625
-13 | -0.647 | 0.09074 | 0.006 | -7.13
-12.5 | -0.619 | 0.08346 | 0.005 | -7.421
-12 | -0.591 | 0.07735 | 0.004 | -7.644
-11.5 | -0.562 | 0.08818 | 0.003 | -6.375
-11 | -0.533 | 0.08208 | 0.002 | -6.499
-10.5 | -0.505 | 0.0721 | 0.001 | -7.01
-10 | -0.477 | 0.07187 | 0 | -6.634
-9.5 | -0.45 | 0.06177 | 0 | -7.292
-9 | -0.43 | 0.04951 | -0.002 | -8.69
-8.5 | -0.743 | 0.01413 | -0.004 | -52.563
-8 | -0.756 | 0.01299 | -0.006 | -58.248
-7.5 | -0.734 | 0.01217 | -0.008 | -60.355
-7 | -0.695 | 0.01148 | -0.009 | -60.553
-6.5 | -0.646 | 0.01064 | -0.011 | -60.681
-6 | -0.59 | 0.01004 | -0.013 | -58.721
-5.5 | -0.529 | 0.00965 | -0.015 | -54.82
-5 | -0.465 | 0.00927 | -0.016 | -50.173
-4.5 | -0.398 | 0.00888 | -0.018 | -44.873
-4 | -0.33 | 0.00855 | -0.02 | -38.639
-3.5 | -0.261 | 0.00825 | -0.022 | -31.559
-3 | -0.19 | 0.00796 | -0.023 | -23.863
-2.5 | -0.119 | 0.00766 | -0.025 | -15.549
-2 | -0.048 | 0.00346 | -0.027 | -13.915
-1.5 | 0.024 | 0.00352 | -0.029 | 6.837
-1 | 0.097 | 0.00386 | -0.031 | 25.087
-0.5 | 0.169 | 0.0041 | -0.033 | 41.361
0 | 0.24 | 0.00452 | -0.034 | 53.082
0.5 | 0.311 | 0.00514 | -0.036 | 60.539
1 | 0.383 | 0.00559 | -0.038 | 68.418
1.5 | 0.451 | 0.0063 | -0.04 | 71.635
2 | 0.522 | 0.00668 | -0.041 | 78.173
2.5 | 0.592 | 0.00707 | -0.043 | 83.794
3 | 0.662 | 0.00773 | -0.045 | 85.738
3.5 | 0.732 | 0.00804 | -0.047 | 91.079
4 | 0.801 | 0.00863 | -0.049 | 92.795
4.5 | 0.869 | 0.00922 | -0.05 | 94.2
5 | 0.935 | 0.00975 | -0.052 | 95.883
5.5 | 0.999 | 0.01097 | -0.054 | 91.118
6 | 1.062 | 0.01292 | -0.056 | 82.16
6.5 | 1.122 | 0.01389 | -0.057 | 80.777
7 | 1.179 | 0.01485 | -0.059 | 79.413
7.5 | 1.227 | 0.01567 | -0.061 | 78.315
8 | 1.266 | 0.01655 | -0.062 | 76.502
8.5 | 1.292 | 0.0183 | -0.064 | 70.606
9 | 1.297 | 0.01972 | -0.066 | 65.775
9.5 | 1.263 | 0.02127 | -0.067 | 59.37
10 | 1.11 | 0.02325 | -0.069 | 47.726
10.5 | 0.827 | 0.02656 | -0.07 | 31.135
11 | 0.722 | 0.08079 | -0.04 | 8.937
11.5 | 0.892 | 0.02766 | -0.073 | 32.244
12 | 0.78 | 0.08288 | -0.044 | 9.408
12.5 | 0.804 | 0.09325 | -0.041 | 8.62
13 | 0.831 | 0.09766 | -0.041 | 8.505
13.5 | 0.858 | 0.10098 | -0.042 | 8.498
14 | 0.89 | 0.10648 | -0.047 | 8.354

## 88. Re 6M Mach 0.50 (2)
BIGFOIL.COM POLAR EXPORT
NACA67-319 a=0.2
NACA67-319 a=0.2 |  |  |  | Cl Max: | 1.1193 | at alpha= | 15 | deg
XFOIL ncrit=9 |  |  |  | L/D Max: | 105.479 | at alpha= | 1.5 | deg
Re: | 6000000 |  |  | Cd Min: | 0.15067 | at alpha= | 20 | deg
Mach: | 0.5 |  |  | Cl=0 at alpha= | -4.8694 | deg
|  |  |  | @ Cl=0.1, Cd= | 0.0088977
|  |  |  | @ Cl=0.4, Cd= | 0.009206
|  |  |  | @ Cl=0.6, Cd= | 0.015585
alpha (deg) | Cl | Cd | Cm | Cl/Cd
-16.5 | -0.3432 | 0.11869 | -0.1333 | -2.8916
-16 | -0.3484 | 0.10916 | -0.139 | -3.1916
-15.5 | -0.4004 | 0.09376 | -0.1484 | -4.2705
-15 | -0.444 | 0.08006 | -0.157 | -5.5458
-14.5 | -0.4822 | 0.06565 | -0.1663 | -7.345
-14 | -0.5128 | 0.05373 | -0.1742 | -9.544
-13.5 | -0.5568 | 0.04395 | -0.1765 | -12.6689
-13 | -0.5994 | 0.03628 | -0.1739 | -16.5215
-12.5 | -0.6385 | 0.02994 | -0.1679 | -21.326
-12 | -0.669 | 0.02454 | -0.1599 | -27.2616
-11.5 | -0.6772 | 0.02032 | -0.1516 | -33.3268
-11 | -0.6563 | 0.01762 | -0.1447 | -37.2474
-10.5 | -0.6149 | 0.01603 | -0.1394 | -38.3593
-10 | -0.5645 | 0.01498 | -0.1352 | -37.6836
-9.5 | -0.5115 | 0.01413 | -0.1316 | -36.1996
-9 | -0.458 | 0.01338 | -0.1284 | -34.2302
-8.5 | -0.4019 | 0.01277 | -0.1257 | -31.4722
-8 | -0.3461 | 0.01221 | -0.1233 | -28.3456
-7.5 | -0.2917 | 0.01166 | -0.1208 | -25.0172
-7 | -0.2372 | 0.01115 | -0.1186 | -21.2735
-6.5 | -0.1799 | 0.01074 | -0.117 | -16.7505
-6 | -0.1243 | 0.01033 | -0.1153 | -12.0329
-5.5 | -0.068 | 0.00996 | -0.1138 | -6.8273
-5 | -0.0145 | 0.00956 | -0.1119 | -1.5167
-4.5 | 0.041 | 0.00924 | -0.1105 | 4.4372
-4 | 0.0951 | 0.00894 | -0.109 | 10.6376
-3.5 | 0.1449 | 0.00851 | -0.1067 | 17.027
-3 | 0.1905 | 0.00799 | -0.1036 | 23.8423
-2.5 | 0.2326 | 0.00742 | -0.0999 | 31.3477
-2 | 0.2627 | 0.00671 | -0.0939 | 39.1505
-1.5 | 0.2289 | 0.00525 | -0.0752 | 43.6
-1 | 0.1157 | 0.00358 | -0.0383 | 32.3184
-0.5 | 0.1652 | 0.00332 | -0.0353 | 49.759
0 | 0.2293 | 0.00335 | -0.0354 | 68.4478
0.5 | 0.2967 | 0.0034 | -0.0363 | 87.2647
1 | 0.3566 | 0.00348 | -0.0355 | 102.4713
1.5 | 0.385 | 0.00365 | -0.0278 | 105.4795
2 | 0.3699 | 0.00441 | -0.0114 | 83.8776
2.5 | 0.3637 | 0.00546 | 0.0024 | 66.6117
3 | 0.3633 | 0.00663 | 0.0145 | 54.7964
3.5 | 0.3747 | 0.00773 | 0.024 | 48.4735
4 | 0.3864 | 0.00889 | 0.0332 | 43.4646
4.5 | 0.4204 | 0.00968 | 0.0382 | 43.4298
5 | 0.4467 | 0.01069 | 0.0444 | 41.7867
6 | 0.5068 | 0.01272 | 0.0552 | 39.8428
6.5 | 0.5453 | 0.01361 | 0.0591 | 40.0661
7 | 0.5783 | 0.01474 | 0.0637 | 39.2334
7.5 | 0.6099 | 0.01597 | 0.0685 | 38.1904
8 | 0.6457 | 0.01717 | 0.0726 | 37.6063
8.5 | 0.6738 | 0.01872 | 0.0776 | 35.9936
9 | 0.714 | 0.01996 | 0.0809 | 35.7715
9.5 | 0.7574 | 0.02117 | 0.0838 | 35.777
10 | 0.8014 | 0.02243 | 0.0866 | 35.7289
10.5 | 0.8452 | 0.02377 | 0.0895 | 35.5574
11 | 0.8878 | 0.02526 | 0.0925 | 35.1465
11.5 | 0.9297 | 0.02687 | 0.0956 | 34.5999
12 | 0.9695 | 0.02865 | 0.0988 | 33.8394
12.5 | 1.0066 | 0.03068 | 0.1023 | 32.8096
13 | 1.0386 | 0.03312 | 0.1059 | 31.3587
13.5 | 1.0673 | 0.03591 | 0.1096 | 29.7215
14 | 1.0947 | 0.03897 | 0.113 | 28.0908
14.5 | 1.1124 | 0.04289 | 0.1166 | 25.9361
15 | 1.1193 | 0.04777 | 0.1197 | 23.431
15.5 | 1.1064 | 0.05448 | 0.1219 | 20.3084
16 | 1.0814 | 0.06261 | 0.1224 | 17.272
16.5 | 1.052 | 0.07182 | 0.1209 | 14.6477
17 | 1.0212 | 0.08184 | 0.1177 | 12.478
17.5 | 0.9895 | 0.09259 | 0.113 | 10.6869
18 | 0.9622 | 0.10354 | 0.1073 | 9.293
18.5 | 0.9335 | 0.11499 | 0.1007 | 8.1181
19 | 0.9025 | 0.12718 | 0.0932 | 7.0962
19.5 | 0.8789 | 0.13874 | 0.0859 | 6.3349
20 | 0.8548 | 0.15067 | 0.0783 | 5.6733

## 89. Re 7M Mach 0.00 (1)
BIGFOIL.COM POLAR EXPORT
NACA67-319 a=0.2
NACA67-319 a=0.2 |  |  |  | Cl Max: | 1.556 | at alpha= | 15 | deg
JavaFoil+Calcfoil stall+Eppler ext transition |  |  |  | L/D Max: | 103.545 | at alpha= | 5.5 | deg
Re: | 7000000 |  |  | Cd Min: | 0.00298 | at alpha= | -2 | deg
Mach: | 0 |  |  | Cl=0 at alpha= | -1.6667 | deg
|  |  |  | @ Cl=0.1, Cd= | 0.00382
|  |  |  | @ Cl=0.4, Cd= | 0.0055746
|  |  |  | @ Cl=0.6, Cd= | 0.0067398
alpha (deg) | Cl | Cd | Cm | Cl/Cd
-20 | -0.957 | 0.15649 | 0.016 | -6.115
-19.5 | -0.976 | 0.14655 | 0.016 | -6.657
-19 | -0.992 | 0.1393 | 0.015 | -7.119
-18.5 | -1.007 | 0.13208 | 0.015 | -7.621
-18 | -1.02 | 0.12407 | 0.014 | -8.223
-17.5 | -1.031 | 0.11773 | 0.014 | -8.754
-17 | -1.042 | 0.10874 | 0.013 | -9.58
-16.5 | -1.05 | 0.10049 | 0.013 | -10.449
-16 | -1.228 | 0.02161 | 0.017 | -56.833
-15.5 | -1.225 | 0.01994 | 0.016 | -61.46
-15 | -1.217 | 0.01845 | 0.015 | -65.964
-14.5 | -1.204 | 0.01742 | 0.013 | -69.128
-14 | -1.187 | 0.01651 | 0.012 | -71.921
-13.5 | -1.167 | 0.01564 | 0.011 | -74.641
-13 | -1.144 | 0.01495 | 0.009 | -76.484
-12.5 | -1.117 | 0.01424 | 0.008 | -78.429
-12 | -1.087 | 0.01355 | 0.006 | -80.245
-11.5 | -1.054 | 0.013 | 0.005 | -81.119
-11 | -1.018 | 0.01244 | 0.004 | -81.864
-10.5 | -0.979 | 0.01193 | 0.002 | -82.112
-10 | -0.938 | 0.01144 | 0.001 | -81.964
-9.5 | -0.894 | 0.01099 | -0.001 | -81.294
-9 | -0.847 | 0.01055 | -0.002 | -80.248
-8.5 | -0.798 | 0.01013 | -0.004 | -78.825
-8 | -0.747 | 0.00961 | -0.005 | -77.77
-7.5 | -0.695 | 0.00925 | -0.007 | -75.115
-7 | -0.64 | 0.00885 | -0.008 | -72.321
-6.5 | -0.584 | 0.00862 | -0.01 | -67.806
-6 | -0.527 | 0.00834 | -0.011 | -63.227
-5.5 | -0.469 | 0.00809 | -0.013 | -57.994
-5 | -0.41 | 0.00783 | -0.014 | -52.326
-4.5 | -0.35 | 0.00763 | -0.016 | -45.861
-4 | -0.289 | 0.00716 | -0.017 | -40.401
-3.5 | -0.228 | 0.00695 | -0.019 | -32.761
-3 | -0.166 | 0.00656 | -0.021 | -25.297
-2.5 | -0.104 | 0.00637 | -0.022 | -16.31
-2 | -0.042 | 0.00298 | -0.024 | -14.104
-1.5 | 0.021 | 0.00328 | -0.025 | 6.394
-1 | 0.084 | 0.00377 | -0.027 | 22.389
-0.5 | 0.148 | 0.00397 | -0.029 | 37.254
0 | 0.209 | 0.0044 | -0.03 | 47.383
0.5 | 0.271 | 0.00477 | -0.032 | 56.752
1 | 0.333 | 0.00516 | -0.033 | 64.508
1.5 | 0.394 | 0.00555 | -0.035 | 70.989
2 | 0.455 | 0.0058 | -0.036 | 78.532
2.5 | 0.517 | 0.00611 | -0.038 | 84.538
3 | 0.578 | 0.00661 | -0.039 | 87.394
3.5 | 0.639 | 0.00697 | -0.041 | 91.657
4 | 0.7 | 0.00735 | -0.042 | 95.181
4.5 | 0.76 | 0.00768 | -0.044 | 98.844
5 | 0.819 | 0.00801 | -0.045 | 102.169
5.5 | 0.877 | 0.00847 | -0.047 | 103.545
6 | 0.935 | 0.00948 | -0.048 | 98.626
6.5 | 0.992 | 0.01064 | -0.05 | 93.202
7 | 1.048 | 0.01125 | -0.051 | 93.154
7.5 | 1.101 | 0.01182 | -0.053 | 93.165
8 | 1.153 | 0.01227 | -0.054 | 93.954
8.5 | 1.202 | 0.01279 | -0.056 | 93.962
9 | 1.249 | 0.01325 | -0.057 | 94.327
9.5 | 1.294 | 0.01383 | -0.059 | 93.561
10 | 1.337 | 0.01439 | -0.06 | 92.869
10.5 | 1.375 | 0.01545 | -0.062 | 89.014
11 | 1.411 | 0.01626 | -0.063 | 86.817
11.5 | 1.444 | 0.01694 | -0.065 | 85.232
12 | 1.473 | 0.01772 | -0.066 | 83.159
12.5 | 1.499 | 0.0186 | -0.067 | 80.591
13 | 1.521 | 0.01951 | -0.069 | 77.989
13.5 | 1.539 | 0.02041 | -0.07 | 75.416
14 | 1.55 | 0.02137 | -0.071 | 72.523
14.5 | 1.555 | 0.02239 | -0.073 | 69.448
15 | 1.556 | 0.02347 | -0.074 | 66.314
15.5 | 1.553 | 0.02475 | -0.075 | 62.749
16 | 1.546 | 0.02624 | -0.076 | 58.907
16.5 | 1.535 | 0.02752 | -0.077 | 55.755
17 | 1.52 | 0.02906 | -0.079 | 52.3
17.5 | 1.501 | 0.03062 | -0.08 | 49.024
18 | 1.479 | 0.0328 | -0.081 | 45.108
18.5 | 1.455 | 0.03493 | -0.082 | 41.647
19 | 1.429 | 0.03667 | -0.083 | 38.98
19.5 | 1.4 | 0.03904 | -0.084 | 35.866
20 | 1.367 | 0.04318 | -0.085 | 31.656

## 90. Re 7M Mach 0.00 (2)
BIGFOIL.COM POLAR EXPORT
NACA67-319 a=0.2
NACA67-319 a=0.2 |  |  |  | Cl Max: | 1.3807 | at alpha= | 20 | deg
XFOIL ncrit=9 |  |  |  | L/D Max: | 112 | at alpha= | 1.5 | deg
Re: | 7000000 |  |  | Cd Min: | 0.04536 | at alpha= | 20 | deg
Mach: | 0 |  |  | Cl=0 at alpha= | -3.7326 | deg
|  |  |  | @ Cl=0.1, Cd= | 0.005911
|  |  |  | @ Cl=0.4, Cd= | 0.0051369
|  |  |  | @ Cl=0.6, Cd= | 0.010637
alpha (deg) | Cl | Cd | Cm | Cl/Cd
-20 | -1.3189 | 0.02708 | -0.1121 | -48.7038
-19.5 | -1.2928 | 0.02556 | -0.1105 | -50.579
-19 | -1.2665 | 0.02414 | -0.1086 | -52.4648
-18.5 | -1.2358 | 0.02295 | -0.1071 | -53.8475
-18 | -1.2065 | 0.02175 | -0.1052 | -55.4713
-17.5 | -1.1727 | 0.02076 | -0.1038 | -56.4884
-17 | -1.1392 | 0.01978 | -0.1023 | -57.5935
-16.5 | -1.1043 | 0.01885 | -0.1008 | -58.5836
-16 | -1.0676 | 0.01801 | -0.0994 | -59.2782
-15.5 | -1.0308 | 0.01725 | -0.098 | -59.7565
-15 | -0.9917 | 0.01653 | -0.0967 | -59.994
-14.5 | -0.9535 | 0.01577 | -0.0953 | -60.4629
-14 | -0.9158 | 0.01503 | -0.0937 | -60.9315
-13.5 | -0.8755 | 0.0144 | -0.0924 | -60.7986
-13 | -0.8341 | 0.01381 | -0.0912 | -60.3983
-12.5 | -0.7921 | 0.01327 | -0.0901 | -59.691
-12 | -0.7505 | 0.01276 | -0.0888 | -58.8166
-11.5 | -0.7067 | 0.01231 | -0.0878 | -57.4086
-11 | -0.6623 | 0.01187 | -0.0869 | -55.7961
-10.5 | -0.6177 | 0.01142 | -0.086 | -54.0893
-10 | -0.5751 | 0.01092 | -0.0846 | -52.6648
-9.5 | -0.5298 | 0.01052 | -0.0837 | -50.3612
-9 | -0.4852 | 0.01008 | -0.0827 | -48.1349
-8.5 | -0.4399 | 0.00969 | -0.0817 | -45.3973
-8 | -0.3947 | 0.00932 | -0.0806 | -42.3498
-7.5 | -0.3486 | 0.009 | -0.0797 | -38.7333
-7 | -0.3008 | 0.00871 | -0.079 | -34.535
-6.5 | -0.2541 | 0.00841 | -0.0782 | -30.214
-6 | -0.2074 | 0.00812 | -0.0773 | -25.5419
-5.5 | -0.1605 | 0.00786 | -0.0764 | -20.4198
-5 | -0.1138 | 0.00758 | -0.0754 | -15.0132
-4.5 | -0.0675 | 0.00733 | -0.0743 | -9.2087
-4 | -0.0231 | 0.00705 | -0.0728 | -3.2766
-3.5 | 0.0201 | 0.00667 | -0.0711 | 3.0135
-3 | 0.06 | 0.00628 | -0.0687 | 9.5541
-2.5 | 0.0995 | 0.00592 | -0.0661 | 16.8074
-1.5 | 0.1521 | 0.00497 | -0.0553 | 30.6036
-1 | 0.1507 | 0.00439 | -0.0437 | 34.328
-0.5 | 0.1403 | 0.00293 | -0.0304 | 47.884
0 | 0.1983 | 0.00292 | -0.0314 | 67.911
0.5 | 0.2575 | 0.00297 | -0.0328 | 86.7003
1 | 0.3141 | 0.00302 | -0.0336 | 104.0066
1.5 | 0.364 | 0.00325 | -0.0329 | 112
2 | 0.3976 | 0.00368 | -0.0288 | 108.0435
2.5 | 0.3904 | 0.00425 | -0.0157 | 91.8588
3 | 0.3953 | 0.00497 | -0.0058 | 79.5372
3.5 | 0.4136 | 0.00562 | 0.0011 | 73.5943
4 | 0.4316 | 0.00633 | 0.0077 | 68.1833
4.5 | 0.446 | 0.00721 | 0.0149 | 61.8585
5 | 0.4691 | 0.00797 | 0.0202 | 58.8582
5.5 | 0.4975 | 0.00867 | 0.0244 | 57.3818
6 | 0.533 | 0.00924 | 0.0272 | 57.684
7 | 0.5993 | 0.01062 | 0.0333 | 56.4313
7.5 | 0.6313 | 0.01139 | 0.0364 | 55.4258
8 | 0.6656 | 0.01214 | 0.039 | 54.827
8.5 | 0.6988 | 0.01295 | 0.0417 | 53.9614
9 | 0.7334 | 0.01374 | 0.044 | 53.377
9.5 | 0.7712 | 0.01445 | 0.0458 | 53.3702
10 | 0.8107 | 0.01511 | 0.0472 | 53.6532
10.5 | 0.8499 | 0.0158 | 0.0485 | 53.7911
11 | 0.8872 | 0.01654 | 0.0501 | 53.6397
11.5 | 0.9257 | 0.01727 | 0.0515 | 53.6016
12 | 0.9639 | 0.01802 | 0.0528 | 53.4906
12.5 | 0.9995 | 0.01888 | 0.0544 | 52.9396
13 | 1.0349 | 0.01979 | 0.0559 | 52.2941
13.5 | 1.0715 | 0.02069 | 0.0572 | 51.7883
14 | 1.1026 | 0.02185 | 0.059 | 50.4622
14.5 | 1.1326 | 0.02312 | 0.0609 | 48.9879
15 | 1.1591 | 0.02457 | 0.0631 | 47.1754
15.5 | 1.1873 | 0.02599 | 0.0649 | 45.683
16 | 1.2132 | 0.02757 | 0.0668 | 44.0044
16.5 | 1.2396 | 0.02921 | 0.0684 | 42.4375
17 | 1.2642 | 0.03099 | 0.0701 | 40.7938
17.5 | 1.2861 | 0.03301 | 0.0718 | 38.9609
18 | 1.3072 | 0.03517 | 0.0734 | 37.168
18.5 | 1.3284 | 0.03734 | 0.0747 | 35.5758
19 | 1.3492 | 0.0397 | 0.0758 | 33.9849
19.5 | 1.3651 | 0.04246 | 0.0769 | 32.1503
20 | 1.3807 | 0.04536 | 0.0778 | 30.4387

## 91. Re 7M Mach 0.10 (1)
BIGFOIL.COM POLAR EXPORT
NACA67-319 a=0.2
NACA67-319 a=0.2 |  |  |  | Cl Max: | 1.544 | at alpha= | 14.5 | deg
JavaFoil+Calcfoil stall+Eppler ext transition |  |  |  | L/D Max: | 103.342 | at alpha= | 5.5 | deg
Re: | 7000000 |  |  | Cd Min: | 0.00299 | at alpha= | -2 | deg
Mach: | 0.1 |  |  | Cl=0 at alpha= | -1.6667 | deg
|  |  |  | @ Cl=0.1, Cd= | 0.0038076
|  |  |  | @ Cl=0.4, Cd= | 0.0056164
|  |  |  | @ Cl=0.6, Cd= | 0.006779
alpha (deg) | Cl | Cd | Cm | Cl/Cd
-20 | -0.91 | 0.16003 | 0.016 | -5.685
-19.5 | -0.931 | 0.15203 | 0.015 | -6.125
-19 | -0.951 | 0.14406 | 0.015 | -6.604
-18.5 | -0.97 | 0.13569 | 0.014 | -7.149
-18 | -0.987 | 0.1284 | 0.014 | -7.684
-17.5 | -1.001 | 0.12183 | 0.013 | -8.213
-17 | -1.015 | 0.1124 | 0.013 | -9.027
-16.5 | -1.025 | 0.10487 | 0.012 | -9.774
-16 | -1.034 | 0.09677 | 0.012 | -10.685
-15.5 | -1.206 | 0.0207 | 0.016 | -58.27
-15 | -1.043 | 0.07506 | 0.011 | -13.894
-14.5 | -1.191 | 0.01779 | 0.013 | -66.969
-14 | -1.177 | 0.01682 | 0.012 | -69.988
-13.5 | -1.159 | 0.01595 | 0.011 | -72.682
-13 | -1.138 | 0.01516 | 0.009 | -75.045
-12.5 | -1.113 | 0.01442 | 0.008 | -77.193
-12 | -1.085 | 0.01378 | 0.006 | -78.711
-11.5 | -1.053 | 0.01313 | 0.005 | -80.189
-11 | -1.018 | 0.01256 | 0.004 | -81.064
-10.5 | -0.98 | 0.01207 | 0.002 | -81.218
-10 | -0.939 | 0.01155 | 0.001 | -81.295
-9.5 | -0.895 | 0.01109 | -0.001 | -80.715
-9 | -0.849 | 0.01063 | -0.002 | -79.88
-8.5 | -0.8 | 0.01023 | -0.004 | -78.274
-8 | -0.75 | 0.00968 | -0.005 | -77.427
-7.5 | -0.697 | 0.0093 | -0.007 | -74.97
-7 | -0.643 | 0.00894 | -0.008 | -71.933
-6.5 | -0.587 | 0.00865 | -0.01 | -67.88
-6 | -0.53 | 0.0084 | -0.011 | -63.079
-5.5 | -0.471 | 0.00811 | -0.013 | -58.098
-5 | -0.412 | 0.0079 | -0.014 | -52.122
-4.5 | -0.351 | 0.00767 | -0.016 | -45.815
-4 | -0.29 | 0.00718 | -0.018 | -40.485
-3.5 | -0.229 | 0.00699 | -0.019 | -32.738
-3 | -0.167 | 0.0066 | -0.021 | -25.275
-2.5 | -0.104 | 0.0064 | -0.022 | -16.326
-2 | -0.042 | 0.00299 | -0.024 | -14.126
-1.5 | 0.021 | 0.0033 | -0.026 | 6.39
-1 | 0.085 | 0.00376 | -0.027 | 22.549
-0.5 | 0.148 | 0.00396 | -0.029 | 37.522
0 | 0.21 | 0.00444 | -0.03 | 47.281
0.5 | 0.272 | 0.00482 | -0.032 | 56.474
1 | 0.335 | 0.00517 | -0.033 | 64.729
1.5 | 0.396 | 0.0056 | -0.035 | 70.686
2 | 0.457 | 0.00585 | -0.036 | 78.195
2.5 | 0.519 | 0.00613 | -0.038 | 84.725
3 | 0.581 | 0.00667 | -0.04 | 87.129
3.5 | 0.642 | 0.00702 | -0.041 | 91.427
4 | 0.703 | 0.00741 | -0.043 | 94.897
4.5 | 0.763 | 0.00773 | -0.044 | 98.764
5 | 0.823 | 0.00809 | -0.046 | 101.686
5.5 | 0.882 | 0.00853 | -0.047 | 103.342
6 | 0.939 | 0.00954 | -0.049 | 98.471
6.5 | 0.996 | 0.01072 | -0.05 | 92.964
7 | 1.052 | 0.01135 | -0.052 | 92.745
7.5 | 1.106 | 0.01192 | -0.053 | 92.783
8 | 1.157 | 0.01238 | -0.055 | 93.464
8.5 | 1.207 | 0.0129 | -0.056 | 93.572
9 | 1.254 | 0.0134 | -0.058 | 93.542
9.5 | 1.298 | 0.01396 | -0.059 | 93.009
10 | 1.34 | 0.01501 | -0.061 | 89.26
10.5 | 1.378 | 0.01564 | -0.062 | 88.129
11 | 1.413 | 0.01645 | -0.063 | 85.918
11.5 | 1.445 | 0.01716 | -0.065 | 84.223
12 | 1.473 | 0.01802 | -0.066 | 81.744
12.5 | 1.497 | 0.01882 | -0.068 | 79.583
13 | 1.518 | 0.01969 | -0.069 | 77.051
13.5 | 1.533 | 0.02077 | -0.07 | 73.804
14 | 1.541 | 0.02178 | -0.072 | 70.737
14.5 | 1.544 | 0.02281 | -0.073 | 67.686
15 | 1.542 | 0.02403 | -0.074 | 64.15
15.5 | 1.535 | 0.02524 | -0.075 | 60.813
16 | 1.523 | 0.02702 | -0.077 | 56.358
16.5 | 1.508 | 0.0282 | -0.078 | 53.465
17 | 1.488 | 0.02995 | -0.079 | 49.694
17.5 | 1.466 | 0.03155 | -0.08 | 46.457
18 | 1.439 | 0.03384 | -0.081 | 42.525
18.5 | 1.409 | 0.03641 | -0.082 | 38.708
19 | 1.379 | 0.0379 | -0.083 | 36.375
19.5 | 1.342 | 0.04199 | -0.084 | 31.968

## 92. Re 7M Mach 0.10 (2)
BIGFOIL.COM POLAR EXPORT
NACA67-319 a=0.2
NACA67-319 a=0.2 |  |  |  | Cl Max: | 1.3746 | at alpha= | 20 | deg
XFOIL ncrit=9 |  |  |  | L/D Max: | 112.147 | at alpha= | 1.5 | deg
Re: | 7000000 |  |  | Cd Min: | 0.04725 | at alpha= | 20 | deg
Mach: | 0.1 |  |  | Cl=0 at alpha= | -3.7783 | deg
|  |  |  | @ Cl=0.1, Cd= | 0.0059973
|  |  |  | @ Cl=0.4, Cd= | 0.0052509
|  |  |  | @ Cl=0.6, Cd= | 0.010765
alpha (deg) | Cl | Cd | Cm | Cl/Cd
-20 | -1.3172 | 0.02823 | -0.1164 | -46.6596
-19.5 | -1.2942 | 0.02645 | -0.1144 | -48.9301
-19 | -1.2671 | 0.02498 | -0.1126 | -50.7246
-18.5 | -1.2384 | 0.02363 | -0.1107 | -52.408
-18 | -1.2082 | 0.02238 | -0.1088 | -53.9857
-17.5 | -1.1762 | 0.02126 | -0.107 | -55.3246
-17 | -1.1412 | 0.02027 | -0.1055 | -56.3
-16.5 | -1.1081 | 0.01922 | -0.1036 | -57.6535
-16 | -1.0708 | 0.01836 | -0.1022 | -58.3224
-15.5 | -1.0328 | 0.01758 | -0.1007 | -58.7486
-15 | -0.995 | 0.0168 | -0.0992 | -59.2262
-14.5 | -0.9556 | 0.01605 | -0.0977 | -59.5389
-14 | -0.917 | 0.01529 | -0.0961 | -59.9738
-13.5 | -0.8778 | 0.01461 | -0.0945 | -60.0821
-13 | -0.836 | 0.014 | -0.0932 | -59.7143
-12.5 | -0.7934 | 0.01344 | -0.092 | -59.0327
-12 | -0.751 | 0.01292 | -0.0908 | -58.1269
-11.5 | -0.7079 | 0.01243 | -0.0895 | -56.9509
-11 | -0.6631 | 0.01198 | -0.0885 | -55.3506
-10.5 | -0.6175 | 0.01154 | -0.0876 | -53.5095
-10 | -0.574 | 0.01104 | -0.0864 | -51.9928
-9.5 | -0.5295 | 0.01061 | -0.0852 | -49.9057
-9 | -0.4846 | 0.01016 | -0.0841 | -47.6969
-8.5 | -0.4388 | 0.00977 | -0.0831 | -44.913
-8 | -0.3927 | 0.00941 | -0.0821 | -41.7322
-7.5 | -0.3469 | 0.00907 | -0.081 | -38.247
-7 | -0.299 | 0.00878 | -0.0803 | -34.0547
-6.5 | -0.2518 | 0.00847 | -0.0794 | -29.7285
-6 | -0.2044 | 0.00818 | -0.0786 | -24.9878
-5.5 | -0.1576 | 0.00791 | -0.0776 | -19.9241
-5 | -0.1109 | 0.00763 | -0.0765 | -14.5347
-4.5 | -0.0639 | 0.00739 | -0.0755 | -8.6468
-4 | -0.0192 | 0.0071 | -0.074 | -2.7042
-3.5 | 0.0241 | 0.00672 | -0.0723 | 3.5863
-3 | 0.0645 | 0.00632 | -0.0699 | 10.2057
-2.5 | 0.1041 | 0.00596 | -0.0673 | 17.4664
-1.5 | 0.157 | 0.00499 | -0.0565 | 31.4629
-1 | 0.1522 | 0.00439 | -0.0441 | 34.6697
-0.5 | 0.1412 | 0.00293 | -0.0305 | 48.1911
0 | 0.1995 | 0.00292 | -0.0316 | 68.3219
0.5 | 0.2589 | 0.00298 | -0.0329 | 86.8792
1 | 0.3158 | 0.00302 | -0.0337 | 104.5695
1.5 | 0.3656 | 0.00326 | -0.033 | 112.1472
2 | 0.399 | 0.00368 | -0.0287 | 108.4239
2.5 | 0.3898 | 0.00426 | -0.0152 | 91.5023
3 | 0.3941 | 0.00501 | -0.0051 | 78.6627
3.5 | 0.411 | 0.0057 | 0.0021 | 72.1053
4 | 0.4302 | 0.0064 | 0.0086 | 67.2188
4.5 | 0.4451 | 0.00727 | 0.0157 | 61.2242
5 | 0.4688 | 0.00803 | 0.0209 | 58.3811
5.5 | 0.4965 | 0.00876 | 0.0253 | 56.6781
6 | 0.5323 | 0.00934 | 0.0281 | 56.9914
7 | 0.5987 | 0.01073 | 0.0343 | 55.7968
7.5 | 0.6294 | 0.01156 | 0.0377 | 54.4464
8 | 0.6651 | 0.01228 | 0.0401 | 54.1612
8.5 | 0.6982 | 0.01311 | 0.0429 | 53.2571
9 | 0.732 | 0.01395 | 0.0454 | 52.4731
9.5 | 0.7714 | 0.01462 | 0.047 | 52.7633
10 | 0.8113 | 0.01529 | 0.0484 | 53.0608
10.5 | 0.8486 | 0.01607 | 0.0501 | 52.8065
11 | 0.8879 | 0.01677 | 0.0515 | 52.9457
11.5 | 0.9267 | 0.01751 | 0.0529 | 52.924
12 | 0.9634 | 0.01834 | 0.0545 | 52.53
12.5 | 1.0005 | 0.01917 | 0.056 | 52.1909
13 | 1.0363 | 0.02011 | 0.0575 | 51.5316
13.5 | 1.071 | 0.02112 | 0.0591 | 50.7102
14 | 1.1034 | 0.02227 | 0.0609 | 49.5465
14.5 | 1.131 | 0.02369 | 0.0631 | 47.7417
15 | 1.1596 | 0.02511 | 0.0651 | 46.1808
15.5 | 1.1852 | 0.02671 | 0.0673 | 44.3729
16 | 1.2142 | 0.02818 | 0.0689 | 43.0873
16.5 | 1.2379 | 0.03005 | 0.0709 | 41.1947
17 | 1.2624 | 0.03192 | 0.0726 | 39.5489
17.5 | 1.2852 | 0.03394 | 0.0742 | 37.8668
18 | 1.3071 | 0.03615 | 0.0757 | 36.1577
18.5 | 1.3267 | 0.03854 | 0.0771 | 34.424
19 | 1.3451 | 0.04117 | 0.0783 | 32.6718
19.5 | 1.3603 | 0.04411 | 0.0795 | 30.8388
20 | 1.3746 | 0.04725 | 0.0803 | 29.0921

## 93. Re 7M Mach 0.25 (1)
BIGFOIL.COM POLAR EXPORT
NACA67-319 a=0.2
NACA67-319 a=0.2 |  |  |  | Cl Max: | 1.479 | at alpha= | 13 | deg
JavaFoil+Calcfoil stall+Eppler ext transition |  |  |  | L/D Max: | 100.884 | at alpha= | 5 | deg
Re: | 7000000 |  |  | Cd Min: | 0.00287 | at alpha= | -2 | deg
Mach: | 0.25 |  |  | Cl=0 at alpha= | -1.6692 | deg
|  |  |  | @ Cl=0.1, Cd= | 0.003576
|  |  |  | @ Cl=0.4, Cd= | 0.0057013
|  |  |  | @ Cl=0.6, Cd= | 0.0069048
alpha (deg) | Cl | Cd | Cm | Cl/Cd
-18.5 | -0.657 | 0.15948 | 0.013 | -4.117
-18 | -0.708 | 0.15208 | 0.013 | -4.653
-17.5 | -0.755 | 0.14196 | 0.012 | -5.316
-17 | -0.797 | 0.13431 | 0.011 | -5.936
-16.5 | -0.836 | 0.12548 | 0.011 | -6.659
-16 | -0.869 | 0.11647 | 0.01 | -7.464
-15.5 | -0.89 | 0.10865 | 0.01 | -8.196
-15 | -0.905 | 0.10034 | 0.009 | -9.017
-14.5 | -1.07 | 0.02319 | 0.013 | -46.164
-14 | -1.086 | 0.01959 | 0.012 | -55.443
-13.5 | -1.087 | 0.0182 | 0.011 | -59.755
-13 | -1.084 | 0.01677 | 0.01 | -64.604
-12.5 | -1.073 | 0.01578 | 0.008 | -67.998
-12 | -1.057 | 0.01481 | 0.007 | -71.322
-11.5 | -1.035 | 0.01412 | 0.005 | -73.281
-11 | -1.008 | 0.01343 | 0.004 | -75.062
-10.5 | -0.977 | 0.01278 | 0.002 | -76.41
-10 | -0.941 | 0.01217 | 0.001 | -77.359
-9.5 | -0.901 | 0.01168 | -0.001 | -77.168
-9 | -0.858 | 0.01113 | -0.002 | -77.114
-8.5 | -0.812 | 0.0107 | -0.004 | -75.864
-8 | -0.762 | 0.01023 | -0.005 | -74.488
-7.5 | -0.71 | 0.00967 | -0.007 | -73.465
-7 | -0.656 | 0.00925 | -0.008 | -70.955
-6.5 | -0.6 | 0.00891 | -0.01 | -67.367
-6 | -0.542 | 0.00866 | -0.012 | -62.588
-5.5 | -0.483 | 0.00839 | -0.013 | -57.492
-5 | -0.422 | 0.00786 | -0.015 | -53.687
-4.5 | -0.36 | 0.00759 | -0.016 | -47.496
-4 | -0.298 | 0.00721 | -0.018 | -41.295
-3.5 | -0.235 | 0.0073 | -0.02 | -32.16
-3 | -0.171 | 0.00712 | -0.021 | -24.024
-2.5 | -0.107 | 0.00653 | -0.023 | -16.42
-2 | -0.043 | 0.00287 | -0.025 | -15.121
-1.5 | 0.022 | 0.00319 | -0.026 | 6.787
-1 | 0.087 | 0.00353 | -0.028 | 24.667
-0.5 | 0.152 | 0.00376 | -0.029 | 40.472
0 | 0.215 | 0.00426 | -0.031 | 50.511
0.5 | 0.279 | 0.00492 | -0.033 | 56.801
1 | 0.344 | 0.00534 | -0.034 | 64.322
1.5 | 0.406 | 0.00574 | -0.036 | 70.706
2 | 0.47 | 0.006 | -0.037 | 78.304
2.5 | 0.533 | 0.00635 | -0.039 | 83.929
3 | 0.596 | 0.00688 | -0.041 | 86.622
3.5 | 0.659 | 0.00727 | -0.042 | 90.64
4 | 0.721 | 0.00767 | -0.044 | 94.052
4.5 | 0.783 | 0.00799 | -0.045 | 97.978
5 | 0.844 | 0.00836 | -0.047 | 100.884
5.5 | 0.904 | 0.00902 | -0.048 | 100.246
6 | 0.963 | 0.00995 | -0.05 | 96.782
6.5 | 1.021 | 0.01135 | -0.052 | 89.894
7 | 1.078 | 0.01184 | -0.053 | 91.03
7.5 | 1.131 | 0.01247 | -0.055 | 90.71
8 | 1.182 | 0.013 | -0.056 | 90.933
8.5 | 1.231 | 0.01357 | -0.058 | 90.712
9 | 1.276 | 0.01409 | -0.059 | 90.573
9.5 | 1.318 | 0.01477 | -0.061 | 89.255
10 | 1.356 | 0.01603 | -0.062 | 84.575
10.5 | 1.39 | 0.01671 | -0.064 | 83.169
11 | 1.418 | 0.01762 | -0.065 | 80.505
11.5 | 1.442 | 0.01856 | -0.067 | 77.707
12 | 1.461 | 0.01939 | -0.068 | 75.312
12.5 | 1.473 | 0.02045 | -0.069 | 72.021
13 | 1.479 | 0.02156 | -0.071 | 68.585
13.5 | 1.478 | 0.0228 | -0.072 | 64.804
14 | 1.464 | 0.02432 | -0.073 | 60.177
14.5 | 1.442 | 0.02571 | -0.075 | 56.093
15 | 1.412 | 0.02725 | -0.076 | 51.831
15.5 | 1.374 | 0.02917 | -0.077 | 47.123
16 | 1.33 | 0.03124 | -0.078 | 42.57
16.5 | 1.277 | 0.03375 | -0.079 | 37.832
17 | 1.218 | 0.03628 | -0.08 | 33.575
17.5 | 1.152 | 0.04023 | -0.081 | 28.633
18 | 1.075 | 0.04601 | -0.082 | 23.368

## 94. Re 7M Mach 0.25 (2)
BIGFOIL.COM POLAR EXPORT
NACA67-319 a=0.2
NACA67-319 a=0.2 |  |  |  | Cl Max: | 1.3351 | at alpha= | 20 | deg
XFOIL ncrit=9 |  |  |  | L/D Max: | 112.651 | at alpha= | 1.5 | deg
Re: | 7000000 |  |  | Cd Min: | 0.05881 | at alpha= | 20 | deg
Mach: | 0.25 |  |  | Cl=0 at alpha= | -4.0161 | deg
|  |  |  | @ Cl=0.1, Cd= | 0.0064377
|  |  |  | @ Cl=0.4, Cd= | 0.0060925
|  |  |  | @ Cl=0.6, Cd= | 0.01163
alpha (deg) | Cl | Cd | Cm | Cl/Cd
-20 | -1.2824 | 0.03704 | -0.14 | -34.622
-19.5 | -1.2732 | 0.03363 | -0.1375 | -37.8591
-19 | -1.2572 | 0.03089 | -0.1348 | -40.6993
-18.5 | -1.2328 | 0.02877 | -0.1322 | -42.8502
-18 | -1.2101 | 0.02666 | -0.1292 | -45.3901
-17.5 | -1.181 | 0.02495 | -0.1265 | -47.3347
-17 | -1.1488 | 0.02347 | -0.1239 | -48.9476
-16.5 | -1.1191 | 0.02191 | -0.121 | -51.0771
-16 | -1.0828 | 0.02073 | -0.1185 | -52.2335
-15.5 | -1.0453 | 0.01964 | -0.1161 | -53.223
-15 | -1.0073 | 0.0186 | -0.1137 | -54.1559
-14.5 | -0.9679 | 0.01764 | -0.1114 | -54.8696
-14 | -0.9276 | 0.01678 | -0.1092 | -55.2801
-13.5 | -0.8869 | 0.0159 | -0.1069 | -55.7799
-13 | -0.8446 | 0.01512 | -0.1049 | -55.8598
-12.5 | -0.8018 | 0.01442 | -0.1029 | -55.6033
-12 | -0.7581 | 0.01377 | -0.101 | -55.0545
-11.5 | -0.712 | 0.01321 | -0.0994 | -53.8986
-11 | -0.6656 | 0.01267 | -0.098 | -52.5335
-10.5 | -0.6194 | 0.01214 | -0.0965 | -51.0214
-10 | -0.5727 | 0.01165 | -0.0951 | -49.1588
-9.5 | -0.5251 | 0.01118 | -0.0938 | -46.9678
-9 | -0.478 | 0.01071 | -0.0924 | -44.6312
-8.5 | -0.4316 | 0.01026 | -0.091 | -42.0663
-8 | -0.3853 | 0.00983 | -0.0895 | -39.1963
-7.5 | -0.3369 | 0.00946 | -0.0884 | -35.6131
-7 | -0.287 | 0.00916 | -0.0875 | -31.3319
-6.5 | -0.2387 | 0.00882 | -0.0864 | -27.0635
-6 | -0.1913 | 0.00849 | -0.0852 | -22.5324
-5.5 | -0.1412 | 0.00823 | -0.0844 | -17.1567
-5 | -0.093 | 0.00793 | -0.0832 | -11.7276
-4.5 | -0.045 | 0.00767 | -0.082 | -5.867
-4 | 0.0015 | 0.00737 | -0.0805 | 0.20353
-3.5 | 0.0468 | 0.00699 | -0.0788 | 6.6953
-3 | 0.0874 | 0.00655 | -0.0762 | 13.3435
-2.5 | 0.1289 | 0.00618 | -0.0736 | 20.8576
-2 | 0.163 | 0.00575 | -0.0696 | 28.3478
-1.5 | 0.1808 | 0.0051 | -0.0622 | 35.451
-1 | 0.1589 | 0.00432 | -0.0458 | 36.7824
-0.5 | 0.1458 | 0.00297 | -0.0315 | 49.0909
0 | 0.206 | 0.00296 | -0.0326 | 69.5946
0.5 | 0.2669 | 0.00303 | -0.0338 | 88.0858
1 | 0.325 | 0.00307 | -0.0344 | 105.8632
1.5 | 0.374 | 0.00332 | -0.0331 | 112.6506
2 | 0.4037 | 0.00371 | -0.0277 | 108.814
2.5 | 0.3873 | 0.00437 | -0.0123 | 88.627
3 | 0.3853 | 0.00527 | -0.0007 | 73.112
3.5 | 0.3995 | 0.00608 | 0.0072 | 65.7072
4 | 0.4255 | 0.00673 | 0.0126 | 63.2244
4.5 | 0.4431 | 0.00759 | 0.0195 | 58.3794
5 | 0.4621 | 0.00851 | 0.0258 | 54.3008
5.5 | 0.4906 | 0.00929 | 0.0303 | 52.8095
6 | 0.5257 | 0.00995 | 0.0335 | 52.8342
6.5 | 0.5589 | 0.01069 | 0.037 | 52.2825
7 | 0.593 | 0.01146 | 0.0402 | 51.7452
7.5 | 0.6267 | 0.01228 | 0.0434 | 51.0342
8 | 0.6612 | 0.01311 | 0.0464 | 50.4348
8.5 | 0.6935 | 0.01407 | 0.0496 | 49.2893
9 | 0.731 | 0.01488 | 0.0519 | 49.1263
9.5 | 0.7696 | 0.01568 | 0.054 | 49.0816
10 | 0.8101 | 0.01646 | 0.0557 | 49.2163
10.5 | 0.8512 | 0.01723 | 0.0573 | 49.4022
11 | 0.8896 | 0.01812 | 0.0593 | 49.0949
11.5 | 0.9284 | 0.019 | 0.0611 | 48.8632
12 | 0.9687 | 0.01985 | 0.0627 | 48.801
12.5 | 1.0046 | 0.02093 | 0.0648 | 47.9981
13 | 1.0414 | 0.02201 | 0.0667 | 47.3149
13.5 | 1.0737 | 0.02333 | 0.069 | 46.0223
14 | 1.1049 | 0.02478 | 0.0713 | 44.5884
14.5 | 1.1278 | 0.02673 | 0.0744 | 42.1923
15 | 1.1583 | 0.02836 | 0.0764 | 40.8427
15.5 | 1.1866 | 0.03015 | 0.0786 | 39.3566
16 | 1.21 | 0.03232 | 0.081 | 37.4381
16.5 | 1.2328 | 0.03464 | 0.0832 | 35.5889
17 | 1.2558 | 0.03707 | 0.085 | 33.8764
17.5 | 1.278 | 0.03963 | 0.0867 | 32.2483
18 | 1.2961 | 0.04262 | 0.0883 | 30.4106
18.5 | 1.3119 | 0.04591 | 0.0897 | 28.5755
19 | 1.3221 | 0.04976 | 0.091 | 26.5695
19.5 | 1.331 | 0.05401 | 0.0916 | 24.6436
20 | 1.3351 | 0.05881 | 0.092 | 22.7019

## 95. Re 7M Mach 0.50 (1)
BIGFOIL.COM POLAR EXPORT
NACA67-319 a=0.2
NACA67-319 a=0.2 |  |  |  | Cl Max: | 1.297 | at alpha= | 9 | deg
JavaFoil+Calcfoil stall+Eppler ext transition |  |  |  | L/D Max: | 97.244 | at alpha= | 5 | deg
Re: | 7000000 |  |  | Cd Min: | 0.00375 | at alpha= | -1.5 | deg
Mach: | 0.5 |  |  | Cl=0 at alpha= | -1.6667 | deg
|  |  |  | @ Cl=0.1, Cd= | 0.0039803
|  |  |  | @ Cl=0.4, Cd= | 0.0060412
|  |  |  | @ Cl=0.6, Cd= | 0.007233
alpha (deg) | Cl | Cd | Cm | Cl/Cd
-20 | -1.049 | 0.1598 | 0.02 | -6.564
-19.5 | -1.022 | 0.14812 | 0.019 | -6.902
-19 | -0.991 | 0.14464 | 0.018 | -6.852
-18.5 | -0.96 | 0.14194 | 0.016 | -6.76
-18 | -0.931 | 0.15825 | 0.015 | -5.884
-17.5 | -0.903 | 0.13174 | 0.014 | -6.852
-17 | -0.878 | 0.13005 | 0.014 | -6.751
-16.5 | -0.848 | 0.12291 | 0.013 | -6.9
-16 | -0.818 | 0.12005 | 0.011 | -6.814
-15.5 | -0.789 | 0.11234 | 0.01 | -7.024
-15 | -0.761 | 0.10856 | 0.009 | -7.011
-14.5 | -0.733 | 0.10584 | 0.009 | -6.927
-14 | -0.705 | 0.10281 | 0.008 | -6.86
-13.5 | -0.676 | 0.09839 | 0.007 | -6.869
-13 | -0.648 | 0.09065 | 0.006 | -7.149
-12.5 | -0.62 | 0.08181 | 0.005 | -7.579
-12 | -0.592 | 0.07649 | 0.004 | -7.742
-11.5 | -0.562 | 0.0886 | 0.003 | -6.346
-11 | -0.534 | 0.08028 | 0.002 | -6.647
-10.5 | -0.506 | 0.07166 | 0.001 | -7.056
-10 | -0.477 | 0.0724 | 0 | -6.588
-9.5 | -0.45 | 0.06135 | 0 | -7.342
-9 | -0.436 | 0.04455 | -0.002 | -9.798
-8.5 | -0.743 | 0.0135 | -0.004 | -55.07
-8 | -0.757 | 0.01264 | -0.006 | -59.86
-7.5 | -0.735 | 0.01184 | -0.008 | -62.036
-7 | -0.695 | 0.01117 | -0.009 | -62.246
-6.5 | -0.646 | 0.01036 | -0.011 | -62.392
-6 | -0.59 | 0.00977 | -0.013 | -60.371
-5.5 | -0.529 | 0.00936 | -0.015 | -56.525
-5 | -0.465 | 0.00899 | -0.016 | -51.712
-4.5 | -0.399 | 0.00864 | -0.018 | -46.151
-4 | -0.33 | 0.0083 | -0.02 | -39.781
-3.5 | -0.261 | 0.00804 | -0.022 | -32.407
-3 | -0.19 | 0.00781 | -0.023 | -24.343
-2.5 | -0.119 | 0.00751 | -0.025 | -15.871
-2 | -0.048 | 0.00661 | -0.027 | -7.238
-1.5 | 0.024 | 0.00375 | -0.029 | 6.406
-1 | 0.097 | 0.00397 | -0.031 | 24.397
-0.5 | 0.17 | 0.00422 | -0.033 | 40.168
0 | 0.24 | 0.00492 | -0.034 | 48.7
0.5 | 0.311 | 0.00533 | -0.036 | 58.362
1 | 0.383 | 0.00595 | -0.038 | 64.288
1.5 | 0.452 | 0.00632 | -0.04 | 71.396
2 | 0.522 | 0.00668 | -0.041 | 78.155
2.5 | 0.593 | 0.0072 | -0.043 | 82.329
3 | 0.663 | 0.00753 | -0.045 | 87.949
3.5 | 0.732 | 0.00804 | -0.047 | 91.062
4 | 0.801 | 0.00864 | -0.049 | 92.709
4.5 | 0.869 | 0.00907 | -0.05 | 95.743
5 | 0.935 | 0.00962 | -0.052 | 97.244
5.5 | 1 | 0.01108 | -0.054 | 90.244
6 | 1.062 | 0.01291 | -0.056 | 82.289
6.5 | 1.123 | 0.01365 | -0.057 | 82.232
7 | 1.18 | 0.01446 | -0.059 | 81.581
7.5 | 1.228 | 0.01527 | -0.061 | 80.385
8 | 1.267 | 0.01616 | -0.062 | 78.408
8.5 | 1.293 | 0.01785 | -0.064 | 72.43
9 | 1.297 | 0.01923 | -0.066 | 67.476
9.5 | 1.264 | 0.0208 | -0.067 | 60.746
10 | 1.11 | 0.02269 | -0.069 | 48.943
10.5 | 0.828 | 0.02562 | -0.07 | 32.306
11 | 0.724 | 0.07956 | -0.042 | 9.095
11.5 | 0.893 | 0.02691 | -0.074 | 33.18
12 | 0.918 | 0.03125 | -0.074 | 29.36
12.5 | 0.805 | 0.09176 | -0.043 | 8.776
13 | 0.832 | 0.08993 | -0.042 | 9.251
13.5 | 0.859 | 0.09848 | -0.043 | 8.723
14 | 0.894 | 0.10253 | -0.05 | 8.72

## 96. Re 7M Mach 0.50 (2)
BIGFOIL.COM POLAR EXPORT
NACA67-319 a=0.2
NACA67-319 a=0.2 |  |  |  | Cl Max: | 1.1363 | at alpha= | 15 | deg
XFOIL ncrit=9 |  |  |  | L/D Max: | 106.036 | at alpha= | 1 | deg
Re: | 7000000 |  |  | Cd Min: | 0.14881 | at alpha= | 20 | deg
Mach: | 0.5 |  |  | Cl=0 at alpha= | -4.819 | deg
|  |  |  | @ Cl=0.1, Cd= | 0.0085724
|  |  |  | @ Cl=0.4, Cd= | 0.0092045
|  |  |  | @ Cl=0.6, Cd= | 0.015358
alpha (deg) | Cl | Cd | Cm | Cl/Cd
-16.5 | -0.3763 | 0.11352 | -0.1368 | -3.3148
-16 | -0.3806 | 0.10437 | -0.1423 | -3.6466
-15.5 | -0.4283 | 0.08987 | -0.1514 | -4.7658
-15 | -0.4675 | 0.07671 | -0.1597 | -6.0944
-14.5 | -0.4978 | 0.06308 | -0.1688 | -7.8916
-14 | -0.5269 | 0.0521 | -0.1755 | -10.1132
-13.5 | -0.5695 | 0.04281 | -0.1769 | -13.303
-13 | -0.6141 | 0.03526 | -0.1738 | -17.4163
-12.5 | -0.6591 | 0.02871 | -0.1671 | -22.9572
-12 | -0.6918 | 0.02327 | -0.1585 | -29.7293
-11.5 | -0.6947 | 0.01932 | -0.1503 | -35.9576
-11 | -0.6679 | 0.01697 | -0.1437 | -39.3577
-10.5 | -0.6223 | 0.01559 | -0.1387 | -39.9166
-10 | -0.5708 | 0.01459 | -0.1346 | -39.1227
-9.5 | -0.5186 | 0.01374 | -0.1309 | -37.7438
-9 | -0.464 | 0.01303 | -0.1277 | -35.6101
-8.5 | -0.4076 | 0.01244 | -0.125 | -32.7653
-8 | -0.3515 | 0.01189 | -0.1226 | -29.5627
-7.5 | -0.2976 | 0.01133 | -0.12 | -26.2665
-7 | -0.243 | 0.01083 | -0.1178 | -22.4377
-6.5 | -0.1858 | 0.01044 | -0.1161 | -17.7969
-6 | -0.1301 | 0.01004 | -0.1144 | -12.9582
-5.5 | -0.0751 | 0.00967 | -0.1127 | -7.7663
-5 | -0.0202 | 0.00933 | -0.111 | -2.1651
-4.5 | 0.0356 | 0.00899 | -0.1096 | 3.96
-4 | 0.0908 | 0.00865 | -0.1083 | 10.4971
-3.5 | 0.1418 | 0.00822 | -0.1062 | 17.2506
-3 | 0.1894 | 0.00774 | -0.1035 | 24.4703
-2.5 | 0.2338 | 0.00724 | -0.1002 | 32.2928
-2 | 0.2711 | 0.00672 | -0.0955 | 40.3423
-1.5 | 0.2702 | 0.00561 | -0.0833 | 48.164
-1 | 0.1733 | 0.00402 | -0.0504 | 43.1095
-0.5 | 0.1638 | 0.00316 | -0.035 | 51.8354
0 | 0.2318 | 0.00315 | -0.036 | 73.5873
0.5 | 0.2961 | 0.00323 | -0.0362 | 91.6718
1 | 0.3531 | 0.00333 | -0.0348 | 106.036
1.5 | 0.3587 | 0.00367 | -0.0222 | 97.7384
2 | 0.3492 | 0.00453 | -0.0072 | 77.0861
2.5 | 0.3503 | 0.00552 | 0.005 | 63.4601
3 | 0.3474 | 0.00675 | 0.0175 | 51.4667
3.5 | 0.3644 | 0.00776 | 0.026 | 46.9588
4 | 0.3814 | 0.00885 | 0.0341 | 43.096
4.5 | 0.4197 | 0.00958 | 0.0383 | 43.81
5 | 0.4438 | 0.01065 | 0.0449 | 41.6714
5.5 | 0.4712 | 0.01167 | 0.0508 | 40.377
6 | 0.508 | 0.01257 | 0.055 | 40.4137
6.5 | 0.5432 | 0.01353 | 0.0595 | 40.1478
7 | 0.5777 | 0.01461 | 0.0639 | 39.5414
7.5 | 0.612 | 0.01576 | 0.0683 | 38.8325
8 | 0.6479 | 0.01693 | 0.0724 | 38.2693
8.5 | 0.6784 | 0.01839 | 0.0772 | 36.8896
9 | 0.7215 | 0.01951 | 0.0802 | 36.981
9.5 | 0.7649 | 0.02071 | 0.0831 | 36.9338
10 | 0.81 | 0.0219 | 0.0859 | 36.9863
10.5 | 0.8538 | 0.02324 | 0.0888 | 36.7384
11 | 0.8973 | 0.02465 | 0.0919 | 36.4016
11.5 | 0.9397 | 0.02623 | 0.095 | 35.8254
12 | 0.98 | 0.02801 | 0.0982 | 34.9875
12.5 | 1.0184 | 0.02997 | 0.1016 | 33.9806
13 | 1.0496 | 0.03242 | 0.1054 | 32.3751
13.5 | 1.0803 | 0.03507 | 0.1091 | 30.8041
14 | 1.1081 | 0.03806 | 0.1127 | 29.1146
14.5 | 1.128 | 0.04177 | 0.1164 | 27.005
15 | 1.1363 | 0.0465 | 0.1198 | 24.4366
15.5 | 1.1237 | 0.05303 | 0.1224 | 21.1899
16 | 1.0975 | 0.06113 | 0.1232 | 17.9535
16.5 | 1.067 | 0.0703 | 0.122 | 15.1778
17 | 1.0356 | 0.08028 | 0.1189 | 12.8999
17.5 | 1.0013 | 0.09122 | 0.1141 | 10.9768
18.5 | 0.9441 | 0.11362 | 0.1019 | 8.3093
19 | 0.9139 | 0.12565 | 0.0945 | 7.2734
19.5 | 0.8909 | 0.13704 | 0.0874 | 6.501
20 | 0.8674 | 0.14881 | 0.0798 | 5.8289

## 97. Re 8M Mach 0.00 (1)
BIGFOIL.COM POLAR EXPORT
NACA67-319 a=0.2
NACA67-319 a=0.2 |  |  |  | Cl Max: | 1.557 | at alpha= | 15 | deg
JavaFoil+Calcfoil stall+Eppler ext transition |  |  |  | L/D Max: | 103.115 | at alpha= | 5 | deg
Re: | 8000000 |  |  | Cd Min: | 0.00324 | at alpha= | -2 | deg
Mach: | 0 |  |  | Cl=0 at alpha= | -1.6667 | deg
|  |  |  | @ Cl=0.1, Cd= | 0.0039425
|  |  |  | @ Cl=0.4, Cd= | 0.0055936
|  |  |  | @ Cl=0.6, Cd= | 0.0067534
alpha (deg) | Cl | Cd | Cm | Cl/Cd
-20 | -0.958 | 0.15436 | 0.016 | -6.204
-19.5 | -0.976 | 0.14518 | 0.016 | -6.726
-19 | -0.992 | 0.13837 | 0.015 | -7.17
-18.5 | -1.008 | 0.13043 | 0.015 | -7.727
-18 | -1.021 | 0.12317 | 0.014 | -8.289
-17.5 | -1.031 | 0.11682 | 0.014 | -8.829
-17 | -1.043 | 0.10687 | 0.013 | -9.763
-16.5 | -1.053 | 0.09824 | 0.013 | -10.714
-16 | -1.23 | 0.02075 | 0.017 | -59.29
-15.5 | -1.227 | 0.01928 | 0.016 | -63.644
-15 | -1.218 | 0.01801 | 0.015 | -67.615
-14.5 | -1.205 | 0.01692 | 0.013 | -71.204
-14 | -1.188 | 0.01607 | 0.012 | -73.927
-13.5 | -1.168 | 0.01529 | 0.011 | -76.389
-13 | -1.145 | 0.01457 | 0.009 | -78.558
-12.5 | -1.118 | 0.01388 | 0.008 | -80.564
-12 | -1.088 | 0.01321 | 0.006 | -82.354
-11.5 | -1.055 | 0.01267 | 0.005 | -83.241
-11 | -1.019 | 0.01213 | 0.004 | -83.998
-10.5 | -0.98 | 0.01166 | 0.002 | -84.047
-10 | -0.938 | 0.01116 | 0.001 | -84.047
-9.5 | -0.894 | 0.01076 | -0.001 | -83.117
-9 | -0.847 | 0.01032 | -0.002 | -82.149
-8.5 | -0.799 | 0.00988 | -0.004 | -80.815
-8 | -0.748 | 0.00939 | -0.005 | -79.595
-7.5 | -0.695 | 0.00902 | -0.007 | -77.041
-7 | -0.641 | 0.00866 | -0.008 | -74.01
-6.5 | -0.585 | 0.00842 | -0.01 | -69.453
-6 | -0.528 | 0.00815 | -0.011 | -64.761
-5.5 | -0.469 | 0.00788 | -0.013 | -59.591
-5 | -0.41 | 0.00765 | -0.014 | -53.575
-4.5 | -0.35 | 0.00746 | -0.016 | -46.944
-4 | -0.289 | 0.00725 | -0.018 | -39.884
-3.5 | -0.228 | 0.00685 | -0.019 | -33.246
-3 | -0.166 | 0.00648 | -0.021 | -25.634
-2.5 | -0.104 | 0.0063 | -0.022 | -16.515
-2 | -0.042 | 0.00324 | -0.024 | -12.962
-1.5 | 0.021 | 0.00364 | -0.025 | 5.764
-1 | 0.084 | 0.00385 | -0.027 | 21.923
-0.5 | 0.148 | 0.00422 | -0.029 | 34.997
0 | 0.209 | 0.00462 | -0.03 | 45.118
0.5 | 0.271 | 0.00494 | -0.032 | 54.841
1 | 0.333 | 0.00534 | -0.033 | 62.372
1.5 | 0.394 | 0.00557 | -0.035 | 70.691
2 | 0.455 | 0.00581 | -0.036 | 78.344
2.5 | 0.517 | 0.00626 | -0.038 | 82.54
3 | 0.578 | 0.00662 | -0.039 | 87.308
3.5 | 0.639 | 0.00699 | -0.041 | 91.436
4 | 0.7 | 0.0073 | -0.042 | 95.939
4.5 | 0.76 | 0.0076 | -0.044 | 100.002
5 | 0.819 | 0.00794 | -0.045 | 103.115
5.5 | 0.878 | 0.00867 | -0.047 | 101.267
6 | 0.935 | 0.00941 | -0.049 | 99.432
6.5 | 0.992 | 0.01044 | -0.05 | 95.04
7 | 1.048 | 0.01102 | -0.052 | 95.102
7.5 | 1.102 | 0.01154 | -0.053 | 95.461
8 | 1.153 | 0.01198 | -0.054 | 96.236
8.5 | 1.203 | 0.0125 | -0.056 | 96.239
9 | 1.25 | 0.01296 | -0.057 | 96.448
9.5 | 1.295 | 0.01351 | -0.059 | 95.846
10 | 1.337 | 0.01405 | -0.06 | 95.154
10.5 | 1.376 | 0.01509 | -0.062 | 91.167
11 | 1.412 | 0.01586 | -0.063 | 89.009
11.5 | 1.445 | 0.01655 | -0.065 | 87.31
12 | 1.474 | 0.0173 | -0.066 | 85.203
12.5 | 1.5 | 0.01816 | -0.067 | 82.59
13 | 1.522 | 0.01904 | -0.069 | 79.93
13.5 | 1.54 | 0.01992 | -0.07 | 77.315
14 | 1.55 | 0.02091 | -0.071 | 74.122
14.5 | 1.556 | 0.02183 | -0.073 | 71.269
15 | 1.557 | 0.02301 | -0.074 | 67.673
15.5 | 1.554 | 0.02417 | -0.075 | 64.315
16 | 1.546 | 0.02574 | -0.076 | 60.07
16.5 | 1.536 | 0.0268 | -0.077 | 57.305
17 | 1.521 | 0.02841 | -0.079 | 53.517
17.5 | 1.502 | 0.02984 | -0.08 | 50.342
18 | 1.481 | 0.03199 | -0.081 | 46.284
18.5 | 1.456 | 0.03416 | -0.082 | 42.618
19 | 1.43 | 0.03565 | -0.083 | 40.123
19.5 | 1.401 | 0.03814 | -0.084 | 36.741
20 | 1.369 | 0.04148 | -0.085 | 33.003

## 98. Re 8M Mach 0.00 (2)
BIGFOIL.COM POLAR EXPORT
NACA67-319 a=0.2
NACA67-319 a=0.2 |  |  |  | Cl Max: | 1.3922 | at alpha= | 20 | deg
XFOIL ncrit=9 |  |  |  | L/D Max: | 106.747 | at alpha= | 1.5 | deg
Re: | 8000000 |  |  | Cd Min: | 0.04434 | at alpha= | 20 | deg
Mach: | 0 |  |  | Cl=0 at alpha= | -3.7054 | deg
|  |  |  | @ Cl=0.1, Cd= | 0.0057953
|  |  |  | @ Cl=0.4, Cd= | 0.0054667
|  |  |  | @ Cl=0.6, Cd= | 0.010532
alpha (deg) | Cl | Cd | Cm | Cl/Cd
-20 | -1.3304 | 0.02633 | -0.1111 | -50.5279
-19.5 | -1.3045 | 0.02485 | -0.1093 | -52.495
-19 | -1.2773 | 0.02348 | -0.1075 | -54.3995
-18.5 | -1.2478 | 0.02226 | -0.1058 | -56.0557
-18 | -1.217 | 0.02111 | -0.1041 | -57.6504
-17.5 | -1.1831 | 0.02012 | -0.1027 | -58.8022
-17 | -1.15 | 0.01914 | -0.101 | -60.0836
-16.5 | -1.1135 | 0.01829 | -0.0997 | -60.8803
-16 | -1.0771 | 0.01747 | -0.0982 | -61.6543
-15.5 | -1.0397 | 0.01673 | -0.0968 | -62.1458
-15 | -1.0002 | 0.01605 | -0.0956 | -62.3178
-14.5 | -0.9606 | 0.01541 | -0.0943 | -62.3361
-14 | -0.9224 | 0.01472 | -0.0928 | -62.663
-13.5 | -0.8814 | 0.01411 | -0.0916 | -62.4663
-13 | -0.8404 | 0.01352 | -0.0903 | -62.1598
-12.5 | -0.7991 | 0.01297 | -0.089 | -61.6114
-12 | -0.757 | 0.01246 | -0.0878 | -60.7544
-11.5 | -0.7126 | 0.01199 | -0.0869 | -59.4329
-11 | -0.6679 | 0.01155 | -0.0861 | -57.8268
-10.5 | -0.6234 | 0.01112 | -0.0851 | -56.0612
-10 | -0.5801 | 0.01066 | -0.0839 | -54.4184
-9.5 | -0.5344 | 0.01026 | -0.083 | -52.0858
-9 | -0.4899 | 0.00983 | -0.0819 | -49.8372
-8.5 | -0.4451 | 0.00943 | -0.0808 | -47.2004
-8 | -0.4001 | 0.00908 | -0.0797 | -44.0639
-7.5 | -0.3535 | 0.00875 | -0.0789 | -40.4
-7 | -0.3055 | 0.00848 | -0.0782 | -36.0259
-6.5 | -0.2589 | 0.00819 | -0.0773 | -31.6117
-6 | -0.2134 | 0.00789 | -0.0762 | -27.0469
-5.5 | -0.1654 | 0.00766 | -0.0755 | -21.5927
-5 | -0.119 | 0.0074 | -0.0744 | -16.0811
-4.5 | -0.0723 | 0.00715 | -0.0734 | -10.1119
-4 | -0.0261 | 0.00685 | -0.0723 | -3.8102
-3.5 | 0.0182 | 0.00652 | -0.0707 | 2.7914
-3 | 0.0578 | 0.00614 | -0.0682 | 9.4137
-2.5 | 0.0974 | 0.00582 | -0.0657 | 16.7354
-2 | 0.1343 | 0.00547 | -0.0625 | 24.5521
-1.5 | 0.1611 | 0.00499 | -0.0572 | 32.2846
-1 | 0.1655 | 0.00453 | -0.0468 | 36.5342
-0.5 | 0.1433 | 0.0029 | -0.031 | 49.4138
0 | 0.1992 | 0.00282 | -0.0316 | 70.6383
0.5 | 0.257 | 0.00287 | -0.0327 | 89.547
1 | 0.311 | 0.003 | -0.0329 | 103.6667
1.5 | 0.3544 | 0.00332 | -0.0309 | 106.747
2 | 0.3816 | 0.00379 | -0.0254 | 100.686
2.5 | 0.371 | 0.00439 | -0.0117 | 84.5103
3 | 0.384 | 0.00504 | -0.0035 | 76.1905
3.5 | 0.4065 | 0.00564 | 0.0025 | 72.0745
4 | 0.4255 | 0.00638 | 0.0089 | 66.6928
4.5 | 0.4391 | 0.0073 | 0.0162 | 60.1507
5 | 0.4663 | 0.00798 | 0.0207 | 58.4336
5.5 | 0.4977 | 0.0086 | 0.0244 | 57.8721
6 | 0.5334 | 0.00916 | 0.0271 | 58.2314
6.5 | 0.5646 | 0.00987 | 0.0306 | 57.2036
7 | 0.5994 | 0.01052 | 0.0333 | 56.9772
7.5 | 0.6339 | 0.01121 | 0.036 | 56.5477
8 | 0.6667 | 0.012 | 0.0389 | 55.5583
8.5 | 0.7017 | 0.01274 | 0.0413 | 55.0785
9 | 0.7393 | 0.01343 | 0.0432 | 55.0484
9.5 | 0.7764 | 0.01415 | 0.0451 | 54.8693
10 | 0.816 | 0.0148 | 0.0465 | 55.1351
10.5 | 0.856 | 0.01545 | 0.0477 | 55.4045
11 | 0.894 | 0.01618 | 0.0492 | 55.2534
11.5 | 0.9318 | 0.01694 | 0.0507 | 55.0059
12 | 0.9714 | 0.01763 | 0.0518 | 55.0993
12.5 | 1.0076 | 0.01846 | 0.0533 | 54.5829
13 | 1.0417 | 0.0194 | 0.0551 | 53.6959
13.5 | 1.0792 | 0.02023 | 0.0562 | 53.3465
14 | 1.1096 | 0.02141 | 0.0582 | 51.8262
14.5 | 1.137 | 0.02278 | 0.0605 | 49.9122
15 | 1.1662 | 0.02411 | 0.0623 | 48.37
15.5 | 1.195 | 0.0255 | 0.0641 | 46.8627
16 | 1.222 | 0.02699 | 0.0659 | 45.276
16.5 | 1.2482 | 0.02859 | 0.0677 | 43.6586
17 | 1.2722 | 0.03042 | 0.0694 | 41.8212
17.5 | 1.2963 | 0.03227 | 0.071 | 40.1704
18 | 1.3212 | 0.03411 | 0.0723 | 38.7335
18.5 | 1.3422 | 0.03631 | 0.0737 | 36.965
19 | 1.3604 | 0.03875 | 0.0751 | 35.1071
19.5 | 1.3769 | 0.04149 | 0.0762 | 33.1863
20 | 1.3922 | 0.04434 | 0.0773 | 31.3983

## 99. Re 8M Mach 0.10 (1)
BIGFOIL.COM POLAR EXPORT
NACA67-319 a=0.2
NACA67-319 a=0.2 |  |  |  | Cl Max: | 1.544 | at alpha= | 14.5 | deg
JavaFoil+Calcfoil stall+Eppler ext transition |  |  |  | L/D Max: | 103.072 | at alpha= | 5 | deg
Re: | 8000000 |  |  | Cd Min: | 0.00324 | at alpha= | -2 | deg
Mach: | 0.1 |  |  | Cl=0 at alpha= | -1.6667 | deg
|  |  |  | @ Cl=0.1, Cd= | 0.0039557
|  |  |  | @ Cl=0.4, Cd= | 0.0055887
|  |  |  | @ Cl=0.6, Cd= | 0.0067852
alpha (deg) | Cl | Cd | Cm | Cl/Cd
-20 | -0.91 | 0.15938 | 0.016 | -5.711
-19.5 | -0.932 | 0.15104 | 0.016 | -6.169
-19 | -0.952 | 0.14256 | 0.015 | -6.679
-18.5 | -0.971 | 0.13472 | 0.015 | -7.205
-18 | -0.988 | 0.1266 | 0.014 | -7.802
-17.5 | -1.002 | 0.12022 | 0.013 | -8.333
-17 | -1.016 | 0.11136 | 0.013 | -9.12
-16.5 | -1.027 | 0.1032 | 0.012 | -9.949
-16 | -1.036 | 0.09457 | 0.012 | -10.96
-15.5 | -1.208 | 0.01999 | 0.016 | -60.432
-15 | -1.057 | 0.06688 | 0.012 | -15.811
-14.5 | -1.192 | 0.01741 | 0.013 | -68.45
-14 | -1.178 | 0.01636 | 0.012 | -71.988
-13.5 | -1.16 | 0.01556 | 0.011 | -74.581
-13 | -1.139 | 0.01477 | 0.009 | -77.089
-12.5 | -1.114 | 0.01409 | 0.008 | -79.03
-12 | -1.085 | 0.01343 | 0.006 | -80.791
-11.5 | -1.053 | 0.01283 | 0.005 | -82.114
-11 | -1.018 | 0.0123 | 0.004 | -82.82
-10.5 | -0.98 | 0.01176 | 0.002 | -83.338
-10 | -0.939 | 0.01127 | 0.001 | -83.363
-9.5 | -0.896 | 0.01082 | -0.001 | -82.754
-9 | -0.849 | 0.01037 | -0.002 | -81.898
-8.5 | -0.801 | 0.00999 | -0.004 | -80.138
-8 | -0.75 | 0.00947 | -0.005 | -79.249
-7.5 | -0.697 | 0.00909 | -0.007 | -76.705
-7 | -0.643 | 0.00875 | -0.008 | -73.499
-6.5 | -0.587 | 0.00844 | -0.01 | -69.541
-6 | -0.53 | 0.0082 | -0.011 | -64.611
-5.5 | -0.471 | 0.00792 | -0.013 | -59.501
-5 | -0.412 | 0.00772 | -0.014 | -53.366
-4.5 | -0.352 | 0.0075 | -0.016 | -46.903
-4 | -0.291 | 0.00703 | -0.018 | -41.354
-3.5 | -0.229 | 0.00688 | -0.019 | -33.285
-3 | -0.167 | 0.00655 | -0.021 | -25.478
-2.5 | -0.104 | 0.00635 | -0.022 | -16.46
-2 | -0.042 | 0.00324 | -0.024 | -13.026
-1.5 | 0.021 | 0.00369 | -0.026 | 5.712
-1 | 0.085 | 0.00387 | -0.027 | 21.891
-0.5 | 0.148 | 0.00423 | -0.029 | 35.139
0 | 0.21 | 0.00466 | -0.03 | 45.031
0.5 | 0.272 | 0.00499 | -0.032 | 54.529
1 | 0.335 | 0.00534 | -0.033 | 62.638
1.5 | 0.396 | 0.00557 | -0.035 | 70.979
2 | 0.458 | 0.00586 | -0.036 | 78.113
2.5 | 0.519 | 0.00629 | -0.038 | 82.541
3 | 0.581 | 0.00667 | -0.04 | 87.129
3.5 | 0.642 | 0.00704 | -0.041 | 91.211
4 | 0.703 | 0.00734 | -0.043 | 95.768
4.5 | 0.763 | 0.00763 | -0.044 | 100.092
5 | 0.823 | 0.00798 | -0.046 | 103.072
5.5 | 0.882 | 0.00877 | -0.047 | 100.495
6 | 0.94 | 0.00948 | -0.049 | 99.171
6.5 | 0.997 | 0.01053 | -0.05 | 94.61
7 | 1.053 | 0.0111 | -0.052 | 94.811
7.5 | 1.106 | 0.01165 | -0.053 | 94.944
8 | 1.158 | 0.01211 | -0.055 | 95.561
8.5 | 1.207 | 0.0126 | -0.056 | 95.841
9 | 1.254 | 0.01309 | -0.058 | 95.824
9.5 | 1.299 | 0.01363 | -0.059 | 95.284
10 | 1.34 | 0.01466 | -0.061 | 91.414
10.5 | 1.379 | 0.01528 | -0.062 | 90.264
11 | 1.414 | 0.01607 | -0.063 | 88.007
11.5 | 1.446 | 0.01676 | -0.065 | 86.285
12 | 1.474 | 0.01762 | -0.066 | 83.673
12.5 | 1.498 | 0.01837 | -0.068 | 81.555
13 | 1.518 | 0.01923 | -0.069 | 78.981
13.5 | 1.534 | 0.02027 | -0.07 | 75.666
14 | 1.542 | 0.02131 | -0.072 | 72.346
14.5 | 1.544 | 0.02223 | -0.073 | 69.465
15 | 1.542 | 0.02343 | -0.074 | 65.825
15.5 | 1.536 | 0.02464 | -0.075 | 62.334
16 | 1.524 | 0.02636 | -0.077 | 57.799
16.5 | 1.509 | 0.0275 | -0.078 | 54.871
17 | 1.489 | 0.02915 | -0.079 | 51.09
17.5 | 1.467 | 0.03073 | -0.08 | 47.722
18 | 1.44 | 0.03332 | -0.081 | 43.201
18.5 | 1.411 | 0.03548 | -0.082 | 39.757
19 | 1.38 | 0.03727 | -0.083 | 37.018
19.5 | 1.344 | 0.0406 | -0.084 | 33.108

## 100. Re 8M Mach 0.10 (2)
BIGFOIL.COM POLAR EXPORT
NACA67-319 a=0.2
NACA67-319 a=0.2 |  |  |  | Cl Max: | 1.3869 | at alpha= | 20 | deg
XFOIL ncrit=9 |  |  |  | L/D Max: | 106.907 | at alpha= | 1.5 | deg
Re: | 8000000 |  |  | Cd Min: | 0.04614 | at alpha= | 20 | deg
Mach: | 0.1 |  |  | Cl=0 at alpha= | -3.7483 | deg
|  |  |  | @ Cl=0.1, Cd= | 0.0058775
|  |  |  | @ Cl=0.4, Cd= | 0.0055957
|  |  |  | @ Cl=0.6, Cd= | 0.010652
alpha (deg) | Cl | Cd | Cm | Cl/Cd
-20 | -1.3292 | 0.02745 | -0.1155 | -48.4226
-19.5 | -1.305 | 0.02577 | -0.1135 | -50.6403
-19 | -1.28 | 0.02423 | -0.1113 | -52.8271
-18.5 | -1.2497 | 0.02295 | -0.1096 | -54.4532
-18 | -1.2208 | 0.02164 | -0.1075 | -56.414
-17.5 | -1.1866 | 0.02061 | -0.1059 | -57.574
-17 | -1.1527 | 0.0196 | -0.1042 | -58.8112
-16.5 | -1.1176 | 0.01865 | -0.1025 | -59.9249
-16 | -1.0801 | 0.01782 | -0.1011 | -60.6117
-15.5 | -1.0431 | 0.01703 | -0.0994 | -61.2507
-15 | -1.0036 | 0.01631 | -0.098 | -61.5328
-14.5 | -0.9633 | 0.01565 | -0.0967 | -61.5527
-14 | -0.9239 | 0.01498 | -0.0952 | -61.6756
-13.5 | -0.8838 | 0.01432 | -0.0937 | -61.7179
-13 | -0.8422 | 0.01371 | -0.0924 | -61.4296
-12.5 | -0.7999 | 0.01315 | -0.0911 | -60.8289
-12 | -0.7582 | 0.0126 | -0.0897 | -60.1746
-11.5 | -0.7138 | 0.01212 | -0.0886 | -58.8944
-11 | -0.6685 | 0.01166 | -0.0877 | -57.3328
-10.5 | -0.6232 | 0.01123 | -0.0868 | -55.4942
-10 | -0.5793 | 0.01077 | -0.0855 | -53.7883
-9.5 | -0.5341 | 0.01035 | -0.0845 | -51.6039
-9 | -0.489 | 0.00992 | -0.0834 | -49.2944
-8.5 | -0.4436 | 0.00952 | -0.0823 | -46.5966
-8 | -0.3978 | 0.00917 | -0.0812 | -43.3806
-7.5 | -0.3521 | 0.00882 | -0.0801 | -39.9206
-7 | -0.3038 | 0.00854 | -0.0795 | -35.5738
-6.5 | -0.2564 | 0.00825 | -0.0786 | -31.0788
-6 | -0.2102 | 0.00796 | -0.0775 | -26.407
-5.5 | -0.1629 | 0.00771 | -0.0766 | -21.1284
-5 | -0.1159 | 0.00745 | -0.0756 | -15.557
-4.5 | -0.0684 | 0.00721 | -0.0747 | -9.4868
-4 | -0.0226 | 0.00689 | -0.0734 | -3.2801
-3.5 | 0.0223 | 0.00656 | -0.0719 | 3.3994
-3 | 0.062 | 0.00618 | -0.0694 | 10.0324
-2.5 | 0.1022 | 0.00586 | -0.0669 | 17.4403
-2 | 0.1391 | 0.00551 | -0.0637 | 25.245
-1.5 | 0.1656 | 0.00501 | -0.0583 | 33.0539
-1 | 0.1685 | 0.00453 | -0.0475 | 37.1965
-0.5 | 0.1438 | 0.0029 | -0.0311 | 49.5862
0 | 0.2004 | 0.00282 | -0.0318 | 71.0638
0.5 | 0.2585 | 0.00288 | -0.0328 | 89.7569
1 | 0.3127 | 0.003 | -0.0331 | 104.2333
1.5 | 0.356 | 0.00333 | -0.0309 | 106.9069
2 | 0.3831 | 0.00378 | -0.0253 | 101.3492
2.5 | 0.3704 | 0.00441 | -0.0111 | 83.9909
3 | 0.3823 | 0.00509 | -0.0027 | 75.1081
3.5 | 0.404 | 0.00571 | 0.0035 | 70.7531
4 | 0.4241 | 0.00644 | 0.0098 | 65.854
4.5 | 0.4378 | 0.00737 | 0.0171 | 59.403
5 | 0.4657 | 0.00805 | 0.0215 | 57.8509
5.5 | 0.4965 | 0.00869 | 0.0253 | 57.1346
6 | 0.5327 | 0.00925 | 0.028 | 57.5892
6.5 | 0.5632 | 0.01 | 0.0317 | 56.32
7 | 0.599 | 0.01063 | 0.0343 | 56.35
7.5 | 0.6322 | 0.01137 | 0.0372 | 55.6025
8 | 0.6661 | 0.01214 | 0.04 | 54.8682
8.5 | 0.7014 | 0.01289 | 0.0424 | 54.4143
9 | 0.7374 | 0.01364 | 0.0446 | 54.0616
9.5 | 0.7761 | 0.01433 | 0.0463 | 54.1591
10 | 0.8164 | 0.01498 | 0.0477 | 54.4993
10.5 | 0.8559 | 0.01567 | 0.0491 | 54.6203
11 | 0.894 | 0.01643 | 0.0507 | 54.4127
11.5 | 0.9329 | 0.01718 | 0.0521 | 54.3015
12 | 0.9729 | 0.01788 | 0.0532 | 54.4128
12.5 | 1.0077 | 0.01879 | 0.0551 | 53.6296
13 | 1.0436 | 0.01969 | 0.0566 | 53.0015
13.5 | 1.0803 | 0.02059 | 0.058 | 52.4672
14 | 1.1106 | 0.02181 | 0.0601 | 50.9216
14.5 | 1.1377 | 0.02323 | 0.0625 | 48.9755
15 | 1.1653 | 0.0247 | 0.0646 | 47.1781
15.5 | 1.1963 | 0.02603 | 0.0661 | 45.9585
16 | 1.2221 | 0.02764 | 0.0682 | 44.2149
16.5 | 1.246 | 0.02945 | 0.0702 | 42.309
17 | 1.2723 | 0.0312 | 0.0718 | 40.7788
17.5 | 1.2967 | 0.03313 | 0.0733 | 39.1398
18 | 1.319 | 0.03522 | 0.0749 | 37.4503
18.5 | 1.3404 | 0.0375 | 0.0762 | 35.744
19 | 1.3574 | 0.04013 | 0.0777 | 33.8251
19.5 | 1.3733 | 0.04302 | 0.0788 | 31.9224
20 | 1.3869 | 0.04614 | 0.0798 | 30.0585

## 101. Re 8M Mach 0.25 (1)
BIGFOIL.COM POLAR EXPORT
NACA67-319 a=0.2
NACA67-319 a=0.2 |  |  |  | Cl Max: | 1.48 | at alpha= | 13 | deg
JavaFoil+Calcfoil stall+Eppler ext transition |  |  |  | L/D Max: | 101.903 | at alpha= | 5 | deg
Re: | 8000000 |  |  | Cd Min: | 0.00344 | at alpha= | -1.5 | deg
Mach: | 0.25 |  |  | Cl=0 at alpha= | -1.6692 | deg
|  |  |  | @ Cl=0.1, Cd= | 0.003726
|  |  |  | @ Cl=0.4, Cd= | 0.0057268
|  |  |  | @ Cl=0.6, Cd= | 0.0069054
alpha (deg) | Cl | Cd | Cm | Cl/Cd
-18.5 | -0.657 | 0.16005 | 0.013 | -4.104
-18 | -0.708 | 0.14932 | 0.013 | -4.739
-17.5 | -0.755 | 0.13963 | 0.012 | -5.406
-17 | -0.798 | 0.13108 | 0.011 | -6.086
-16.5 | -0.836 | 0.12353 | 0.011 | -6.766
-16 | -0.87 | 0.11477 | 0.01 | -7.577
-15.5 | -0.891 | 0.10747 | 0.01 | -8.293
-15 | -0.906 | 0.0993 | 0.009 | -9.122
-14.5 | -0.917 | 0.09105 | 0.009 | -10.072
-14 | -1.088 | 0.01887 | 0.012 | -57.652
-13.5 | -1.089 | 0.01761 | 0.011 | -61.816
-13 | -1.084 | 0.01631 | 0.01 | -66.502
-12.5 | -1.074 | 0.01536 | 0.008 | -69.895
-12 | -1.057 | 0.01444 | 0.007 | -73.238
-11.5 | -1.035 | 0.0138 | 0.005 | -75.001
-11 | -1.009 | 0.01309 | 0.004 | -77.08
-10.5 | -0.977 | 0.01246 | 0.002 | -78.399
-10 | -0.942 | 0.01189 | 0.001 | -79.184
-9.5 | -0.902 | 0.0114 | -0.001 | -79.125
-9 | -0.859 | 0.01087 | -0.002 | -78.954
-8.5 | -0.812 | 0.01044 | -0.004 | -77.775
-8 | -0.763 | 0.00999 | -0.005 | -76.371
-7.5 | -0.711 | 0.00946 | -0.007 | -75.162
-7 | -0.656 | 0.00905 | -0.009 | -72.506
-6.5 | -0.6 | 0.00872 | -0.01 | -68.793
-6 | -0.542 | 0.00845 | -0.012 | -64.164
-5.5 | -0.483 | 0.00817 | -0.013 | -59.084
-5 | -0.422 | 0.00768 | -0.015 | -54.949
-4.5 | -0.361 | 0.00742 | -0.016 | -48.607
-4 | -0.298 | 0.00708 | -0.018 | -42.114
-3.5 | -0.235 | 0.00719 | -0.02 | -32.675
-3 | -0.171 | 0.00703 | -0.021 | -24.339
-2.5 | -0.107 | 0.00647 | -0.023 | -16.574
-2 | -0.043 | 0.00628 | -0.024 | -6.85
-1.5 | 0.022 | 0.00344 | -0.026 | 6.298
-1 | 0.087 | 0.00365 | -0.028 | 23.863
-0.5 | 0.152 | 0.00403 | -0.029 | 37.772
0 | 0.215 | 0.00475 | -0.031 | 45.314
0.5 | 0.279 | 0.0051 | -0.033 | 54.779
1 | 0.344 | 0.00551 | -0.034 | 62.414
1.5 | 0.406 | 0.00575 | -0.036 | 70.574
2 | 0.47 | 0.00602 | -0.037 | 78.044
2.5 | 0.533 | 0.00651 | -0.039 | 81.853
3 | 0.596 | 0.00688 | -0.041 | 86.69
3.5 | 0.659 | 0.00728 | -0.042 | 90.521
4 | 0.722 | 0.0076 | -0.044 | 94.999
4.5 | 0.783 | 0.0079 | -0.045 | 99.124
5 | 0.844 | 0.00828 | -0.047 | 101.903
5.5 | 0.904 | 0.00929 | -0.048 | 97.288
6 | 0.963 | 0.00987 | -0.05 | 97.616
6.5 | 1.021 | 0.01109 | -0.052 | 92.073
7 | 1.078 | 0.01161 | -0.053 | 92.847
7.5 | 1.132 | 0.0122 | -0.055 | 92.756
8 | 1.183 | 0.0127 | -0.056 | 93.134
8.5 | 1.231 | 0.01325 | -0.058 | 92.901
9 | 1.277 | 0.01378 | -0.059 | 92.631
9.5 | 1.319 | 0.01442 | -0.061 | 91.43
10 | 1.357 | 0.01564 | -0.062 | 86.716
10.5 | 1.39 | 0.01632 | -0.064 | 85.177
11 | 1.419 | 0.01722 | -0.065 | 82.38
11.5 | 1.443 | 0.01809 | -0.067 | 79.768
12 | 1.461 | 0.01894 | -0.068 | 77.153
12.5 | 1.473 | 0.01996 | -0.069 | 73.81
13 | 1.48 | 0.02113 | -0.071 | 70.01
13.5 | 1.479 | 0.02226 | -0.072 | 66.429
14 | 1.465 | 0.02373 | -0.073 | 61.721
14.5 | 1.443 | 0.02524 | -0.075 | 57.167
15 | 1.413 | 0.0266 | -0.076 | 53.144
15.5 | 1.375 | 0.02842 | -0.077 | 48.392
16 | 1.331 | 0.03036 | -0.078 | 43.823
16.5 | 1.278 | 0.03281 | -0.079 | 38.951
17 | 1.219 | 0.03539 | -0.08 | 34.447
17.5 | 1.154 | 0.03888 | -0.081 | 29.668
18 | 1.079 | 0.04375 | -0.082 | 24.668

## 102. Re 8M Mach 0.25 (2)
BIGFOIL.COM POLAR EXPORT
NACA67-319 a=0.2
NACA67-319 a=0.2 |  |  |  | Cl Max: | 1.3489 | at alpha= | 20 | deg
XFOIL ncrit=9 |  |  |  | L/D Max: | 107.834 | at alpha= | 1.5 | deg
Re: | 8000000 |  |  | Cd Min: | 0.05748 | at alpha= | 20 | deg
Mach: | 0.25 |  |  | Cl=0 at alpha= | -3.986 | deg
|  |  |  | @ Cl=0.1, Cd= | 0.0062917
|  |  |  | @ Cl=0.4, Cd= | 0.0062775
|  |  |  | @ Cl=0.6, Cd= | 0.011495
alpha (deg) | Cl | Cd | Cm | Cl/Cd
-20 | -1.3082 | 0.03524 | -0.1391 | -37.1226
-19.5 | -1.2923 | 0.03237 | -0.1366 | -39.9228
-19 | -1.271 | 0.03 | -0.134 | -42.3667
-18.5 | -1.2512 | 0.02763 | -0.131 | -45.2841
-18 | -1.2263 | 0.02565 | -0.1281 | -47.809
-17.5 | -1.1981 | 0.02396 | -0.1252 | -50.0042
-17 | -1.1635 | 0.0226 | -0.1227 | -51.4823
-16.5 | -1.1323 | 0.02116 | -0.1197 | -53.5113
-16 | -1.0946 | 0.02005 | -0.1173 | -54.5935
-15.5 | -1.058 | 0.01896 | -0.1148 | -55.8017
-15 | -1.018 | 0.01801 | -0.1125 | -56.5242
-14.5 | -0.9783 | 0.0171 | -0.1102 | -57.2105
-14 | -0.9367 | 0.01632 | -0.1081 | -57.3958
-13.5 | -0.8933 | 0.01559 | -0.1061 | -57.2996
-13 | -0.8509 | 0.01483 | -0.1041 | -57.3769
-12.5 | -0.8088 | 0.01411 | -0.1019 | -57.321
-12 | -0.764 | 0.01345 | -0.1002 | -56.803
-11.5 | -0.7178 | 0.01288 | -0.0987 | -55.7298
-11 | -0.6715 | 0.01234 | -0.0972 | -54.4165
-10.5 | -0.6257 | 0.01182 | -0.0956 | -52.9357
-10 | -0.5776 | 0.01137 | -0.0944 | -50.8004
-9.5 | -0.5295 | 0.01093 | -0.0931 | -48.4446
-9 | -0.4831 | 0.01045 | -0.0917 | -46.2297
-8.5 | -0.4373 | 0.00999 | -0.0901 | -43.7738
-8 | -0.3902 | 0.00957 | -0.0887 | -40.7732
-7.5 | -0.3416 | 0.00922 | -0.0876 | -37.0499
-7 | -0.2924 | 0.00891 | -0.0866 | -32.8171
-6.5 | -0.2442 | 0.00859 | -0.0855 | -28.4284
-6 | -0.1963 | 0.00828 | -0.0843 | -23.7077
-5.5 | -0.1466 | 0.00802 | -0.0834 | -18.2793
-5 | -0.0982 | 0.00775 | -0.0823 | -12.671
-4.5 | -0.0503 | 0.00747 | -0.0811 | -6.7336
-4 | -0.0013 | 0.00717 | -0.08 | -0.18131
-3.5 | 0.0451 | 0.00682 | -0.0785 | 6.6129
-3 | 0.0856 | 0.00641 | -0.0758 | 13.3541
-2.5 | 0.127 | 0.00607 | -0.0733 | 20.9226
-2 | 0.1646 | 0.00568 | -0.0699 | 28.9789
-1.5 | 0.1917 | 0.00514 | -0.0644 | 37.2957
-1 | 0.189 | 0.00449 | -0.0523 | 42.0935
-0.5 | 0.1478 | 0.0029 | -0.0319 | 50.9655
0 | 0.2068 | 0.00285 | -0.0327 | 72.5614
0.5 | 0.2666 | 0.00291 | -0.0337 | 91.6151
1 | 0.3219 | 0.00304 | -0.0338 | 105.8882
1.5 | 0.3634 | 0.00337 | -0.0309 | 107.8338
2 | 0.3806 | 0.00375 | -0.0226 | 101.4933
2.5 | 0.3687 | 0.00452 | -0.0085 | 81.5708
3 | 0.3738 | 0.00535 | 0.0016 | 69.8692
3.5 | 0.3931 | 0.00608 | 0.0084 | 64.6546
4 | 0.4179 | 0.00679 | 0.0141 | 61.5464
4.5 | 0.4371 | 0.00766 | 0.0206 | 57.0627
5 | 0.4604 | 0.00849 | 0.0262 | 54.2285
5.5 | 0.4904 | 0.00922 | 0.0304 | 53.1887
6 | 0.5263 | 0.00985 | 0.0335 | 53.4315
6.5 | 0.5594 | 0.01059 | 0.037 | 52.8234
7 | 0.5936 | 0.01135 | 0.0402 | 52.2996
7.5 | 0.628 | 0.01213 | 0.0433 | 51.7725
8 | 0.6628 | 0.01294 | 0.0462 | 51.221
8.5 | 0.696 | 0.01386 | 0.0493 | 50.2165
9 | 0.7355 | 0.0146 | 0.0513 | 50.3767
9.5 | 0.774 | 0.0154 | 0.0535 | 50.2597
10 | 0.8149 | 0.01615 | 0.0552 | 50.4582
10.5 | 0.8571 | 0.01687 | 0.0566 | 50.8062
11 | 0.8958 | 0.01775 | 0.0585 | 50.4676
11.5 | 0.9358 | 0.0186 | 0.0602 | 50.3118
12 | 0.9768 | 0.01943 | 0.0617 | 50.2728
12.5 | 1.0116 | 0.02054 | 0.064 | 49.2502
13 | 1.0491 | 0.02158 | 0.0658 | 48.6145
13.5 | 1.0823 | 0.02283 | 0.0681 | 47.4069
14 | 1.1096 | 0.02443 | 0.0709 | 45.4196
14.5 | 1.1359 | 0.02617 | 0.0737 | 43.4047
15 | 1.1673 | 0.02773 | 0.0757 | 42.0952
15.5 | 1.1943 | 0.0296 | 0.078 | 40.348
16 | 1.2194 | 0.03166 | 0.0803 | 38.5155
16.5 | 1.2455 | 0.03374 | 0.0823 | 36.9146
17 | 1.27 | 0.03599 | 0.0842 | 35.2876
17.5 | 1.2925 | 0.03853 | 0.0859 | 33.5453
18 | 1.3104 | 0.04147 | 0.0877 | 31.5987
18.5 | 1.3259 | 0.04471 | 0.0893 | 29.6556
19 | 1.3332 | 0.04879 | 0.0907 | 27.3253
19.5 | 1.3438 | 0.05277 | 0.0916 | 25.4652
20 | 1.3489 | 0.05748 | 0.092 | 23.4673

## 103. Re 8M Mach 0.50 (1)
BIGFOIL.COM POLAR EXPORT
NACA67-319 a=0.2
NACA67-319 a=0.2 |  |  |  | Cl Max: | 1.298 | at alpha= | 9 | deg
JavaFoil+Calcfoil stall+Eppler ext transition |  |  |  | L/D Max: | 96.644 | at alpha= | 4.5 | deg
Re: | 8000000 |  |  | Cd Min: | 0.00385 | at alpha= | -1.5 | deg
Mach: | 0.5 |  |  | Cl=0 at alpha= | -1.6667 | deg
|  |  |  | @ Cl=0.1, Cd= | 0.0040885
|  |  |  | @ Cl=0.4, Cd= | 0.0061088
|  |  |  | @ Cl=0.6, Cd= | 0.007125
alpha (deg) | Cl | Cd | Cm | Cl/Cd
-20 | -1.049 | 0.15943 | 0.02 | -6.58
-19.5 | -1.023 | 0.14484 | 0.02 | -7.066
-19 | -0.993 | 0.14086 | 0.018 | -7.047
-18.5 | -0.961 | 0.13917 | 0.016 | -6.904
-18 | -0.931 | 0.16105 | 0.015 | -5.783
-17.5 | -0.903 | 0.13018 | 0.014 | -6.937
-17 | -0.879 | 0.12768 | 0.014 | -6.882
-16.5 | -0.849 | 0.12128 | 0.013 | -6.999
-16 | -0.819 | 0.1168 | 0.011 | -7.008
-15.5 | -0.789 | 0.1116 | 0.01 | -7.071
-15 | -0.761 | 0.10786 | 0.009 | -7.058
-14.5 | -0.733 | 0.10308 | 0.009 | -7.113
-14 | -0.706 | 0.1005 | 0.008 | -7.02
-13.5 | -0.676 | 0.09734 | 0.007 | -6.948
-13 | -0.648 | 0.08802 | 0.006 | -7.367
-12.5 | -0.621 | 0.08112 | 0.005 | -7.654
-12 | -0.594 | 0.07491 | 0.004 | -7.927
-11.5 | -0.562 | 0.08675 | 0.003 | -6.481
-11 | -0.534 | 0.07882 | 0.002 | -6.771
-10.5 | -0.506 | 0.06961 | 0.001 | -7.267
-10 | -0.477 | 0.07097 | 0 | -6.721
-9.5 | -0.451 | 0.06096 | 0 | -7.395
-9 | -0.505 | 0.0152 | -0.003 | -33.208
-8.5 | -0.744 | 0.01317 | -0.004 | -56.456
-8 | -0.757 | 0.01209 | -0.006 | -62.597
-7.5 | -0.735 | 0.01157 | -0.008 | -63.505
-7 | -0.696 | 0.01092 | -0.009 | -63.716
-6.5 | -0.646 | 0.01014 | -0.011 | -63.726
-6 | -0.59 | 0.00955 | -0.013 | -61.803
-5.5 | -0.529 | 0.00915 | -0.015 | -57.85
-5 | -0.465 | 0.00878 | -0.016 | -53.017
-4.5 | -0.399 | 0.00843 | -0.018 | -47.318
-4 | -0.33 | 0.00815 | -0.02 | -40.526
-3.5 | -0.261 | 0.0079 | -0.022 | -33.027
-3 | -0.19 | 0.00766 | -0.023 | -24.834
-2.5 | -0.119 | 0.0074 | -0.025 | -16.102
-2 | -0.048 | 0.00714 | -0.027 | -6.696
-1.5 | 0.024 | 0.00385 | -0.029 | 6.25
-1 | 0.097 | 0.00407 | -0.031 | 23.802
-0.5 | 0.17 | 0.00452 | -0.033 | 37.534
0 | 0.24 | 0.00509 | -0.034 | 47.079
0.5 | 0.311 | 0.00559 | -0.036 | 55.663
1 | 0.383 | 0.00603 | -0.038 | 63.461
1.5 | 0.452 | 0.00635 | -0.04 | 71.111
2 | 0.522 | 0.00675 | -0.041 | 77.342
2.5 | 0.593 | 0.00708 | -0.043 | 83.748
3 | 0.663 | 0.00753 | -0.045 | 88.065
3.5 | 0.733 | 0.00813 | -0.047 | 90.093
4 | 0.802 | 0.00853 | -0.049 | 94.006
4.5 | 0.869 | 0.00899 | -0.05 | 96.644
5 | 0.935 | 0.00979 | -0.052 | 95.51
5.5 | 1 | 0.01107 | -0.054 | 90.35
6 | 1.062 | 0.01263 | -0.056 | 84.105
6.5 | 1.123 | 0.0134 | -0.057 | 83.778
7 | 1.18 | 0.01415 | -0.059 | 83.44
7.5 | 1.228 | 0.01494 | -0.061 | 82.229
8 | 1.267 | 0.01587 | -0.063 | 79.889
8.5 | 1.293 | 0.0175 | -0.064 | 73.9
9 | 1.298 | 0.0188 | -0.066 | 69.034
9.5 | 1.264 | 0.02031 | -0.067 | 62.239
10 | 1.111 | 0.02219 | -0.069 | 50.068
10.5 | 0.828 | 0.02507 | -0.07 | 33.045
11 | 0.726 | 0.07782 | -0.043 | 9.327
11.5 | 0.894 | 0.02625 | -0.074 | 34.047
12 | 0.921 | 0.02961 | -0.075 | 31.109
12.5 | 0.808 | 0.08972 | -0.045 | 9.005
13 | 0.851 | 0.08144 | -0.054 | 10.446
13.5 | 0.861 | 0.09634 | -0.045 | 8.935
14 | 0.903 | 0.09664 | -0.055 | 9.342

## 104. Re 8M Mach 0.50 (2)
BIGFOIL.COM POLAR EXPORT
NACA67-319 a=0.2
NACA67-319 a=0.2 |  |  |  | Cl Max: | 1.1515 | at alpha= | 15 | deg
XFOIL ncrit=9 |  |  |  | L/D Max: | 104.622 | at alpha= | 1 | deg
Re: | 8000000 |  |  | Cd Min: | 0.1473 | at alpha= | 20 | deg
Mach: | 0.5 |  |  | Cl=0 at alpha= | -4.7862 | deg
|  |  |  | @ Cl=0.1, Cd= | 0.0083059
|  |  |  | @ Cl=0.4, Cd= | 0.0091423
|  |  |  | @ Cl=0.6, Cd= | 0.015144
alpha (deg) | Cl | Cd | Cm | Cl/Cd
-16.5 | -0.4026 | 0.10961 | -0.1395 | -3.673
-16 | -0.4063 | 0.10072 | -0.145 | -4.034
-15.5 | -0.4517 | 0.0867 | -0.1539 | -5.2099
-15 | -0.4878 | 0.0738 | -0.1621 | -6.6098
-14.5 | -0.5131 | 0.06089 | -0.1709 | -8.4267
-14 | -0.5418 | 0.05056 | -0.1765 | -10.716
-13.5 | -0.5837 | 0.0416 | -0.1773 | -14.0312
-13 | -0.6246 | 0.03441 | -0.1738 | -18.1517
-12.5 | -0.6689 | 0.02801 | -0.1669 | -23.8808
-12 | -0.7063 | 0.02242 | -0.1576 | -31.5031
-11.5 | -0.7074 | 0.01863 | -0.1493 | -37.971
-11 | -0.6752 | 0.01654 | -0.143 | -40.8222
-10.5 | -0.6302 | 0.01516 | -0.1379 | -41.5699
-10 | -0.5781 | 0.01421 | -0.1338 | -40.6826
-9.5 | -0.5243 | 0.01343 | -0.1303 | -39.0395
-9 | -0.4688 | 0.01275 | -0.1272 | -36.7686
-8.5 | -0.4124 | 0.01217 | -0.1245 | -33.8866
-8 | -0.3569 | 0.01162 | -0.1219 | -30.7143
-7.5 | -0.3033 | 0.01106 | -0.1193 | -27.4231
-7 | -0.2479 | 0.0106 | -0.1171 | -23.3868
-6.5 | -0.1916 | 0.0102 | -0.1153 | -18.7843
-6 | -0.1356 | 0.00983 | -0.1135 | -13.7945
-5.5 | -0.0812 | 0.00943 | -0.1117 | -8.6108
-5 | -0.0239 | 0.00909 | -0.1105 | -2.6293
-4.5 | 0.032 | 0.00874 | -0.1091 | 3.6613
-4 | 0.0874 | 0.0084 | -0.1077 | 10.4048
-3.5 | 0.1396 | 0.00801 | -0.1058 | 17.4282
-3 | 0.1874 | 0.00753 | -0.1031 | 24.8871
-2.5 | 0.2324 | 0.0071 | -0.0999 | 32.7324
-2 | 0.2739 | 0.00662 | -0.096 | 41.3746
0 | 0.2329 | 0.00303 | -0.0362 | 76.8647
0.5 | 0.297 | 0.00309 | -0.0364 | 96.1165
1 | 0.3463 | 0.00331 | -0.0333 | 104.6224
1.5 | 0.3338 | 0.00378 | -0.017 | 88.3069
2 | 0.3297 | 0.00467 | -0.0033 | 70.5996
2.5 | 0.3378 | 0.00559 | 0.0074 | 60.4293
3 | 0.3345 | 0.00685 | 0.02 | 48.8321
3.5 | 0.3533 | 0.00784 | 0.028 | 45.0638
4 | 0.379 | 0.00876 | 0.0346 | 43.2648
4.5 | 0.418 | 0.00947 | 0.0387 | 44.1394
5 | 0.4394 | 0.01061 | 0.0458 | 41.4138
5.5 | 0.4704 | 0.01158 | 0.051 | 40.6218
6 | 0.5086 | 0.01247 | 0.055 | 40.7859
6.5 | 0.5423 | 0.01347 | 0.0597 | 40.2598
7 | 0.579 | 0.01447 | 0.0638 | 40.0138
7.5 | 0.6139 | 0.01559 | 0.0682 | 39.3778
8 | 0.6498 | 0.01676 | 0.0723 | 38.7709
8.5 | 0.6834 | 0.01811 | 0.0767 | 37.7361
9 | 0.7263 | 0.01921 | 0.0797 | 37.8084
9.5 | 0.771 | 0.02035 | 0.0826 | 37.887
10 | 0.8171 | 0.02149 | 0.0853 | 38.0223
10.5 | 0.8608 | 0.02281 | 0.0883 | 37.7378
11 | 0.9049 | 0.02417 | 0.0913 | 37.439
11.5 | 0.9478 | 0.02572 | 0.0944 | 36.8507
12 | 0.99 | 0.02738 | 0.0976 | 36.1578
12.5 | 1.0262 | 0.02942 | 0.1013 | 34.881
13 | 1.0587 | 0.0318 | 0.1051 | 33.2925
13.5 | 1.0903 | 0.03442 | 0.1088 | 31.6764
14 | 1.1195 | 0.03731 | 0.1124 | 30.0054
14.5 | 1.1403 | 0.04093 | 0.1162 | 27.8598
15 | 1.1515 | 0.04541 | 0.1198 | 25.3579
15.5 | 1.1379 | 0.05191 | 0.1227 | 21.9206
16 | 1.1108 | 0.05994 | 0.1238 | 18.5319
16.5 | 1.0794 | 0.06908 | 0.1228 | 15.6254
17 | 1.0455 | 0.07915 | 0.1199 | 13.2091
17.5 | 1.0097 | 0.09015 | 0.1151 | 11.2002
18 | 0.9815 | 0.10107 | 0.1095 | 9.7111
18.5 | 0.9534 | 0.11239 | 0.103 | 8.483
19.5 | 0.9012 | 0.13566 | 0.0886 | 6.6431
20 | 0.8781 | 0.1473 | 0.0811 | 5.9613

## 105. Re 10M Mach 0.00 (1)
BIGFOIL.COM POLAR EXPORT
NACA67-319 a=0.2
NACA67-319 a=0.2 |  |  |  | Cl Max: | 1.559 | at alpha= | 15 | deg
JavaFoil+Calcfoil stall+Eppler ext transition |  |  |  | L/D Max: | 102.306 | at alpha= | 6 | deg
Re: | 10000000 |  |  | Cd Min: | 0.00403 | at alpha= | -1.5 | deg
Mach: | 0 |  |  | Cl=0 at alpha= | -1.6667 | deg
|  |  |  | @ Cl=0.1, Cd= | 0.0043275
|  |  |  | @ Cl=0.4, Cd= | 0.0056787
|  |  |  | @ Cl=0.6, Cd= | 0.0067395
alpha (deg) | Cl | Cd | Cm | Cl/Cd
-20 | -0.959 | 0.15137 | 0.017 | -6.337
-19.5 | -0.978 | 0.14199 | 0.016 | -6.891
-19 | -0.994 | 0.13578 | 0.016 | -7.322
-18.5 | -1.009 | 0.12822 | 0.015 | -7.871
-18 | -1.023 | 0.12089 | 0.015 | -8.459
-17.5 | -1.034 | 0.1135 | 0.014 | -9.113
-17 | -1.046 | 0.10401 | 0.014 | -10.06
-16.5 | -1.057 | 0.09455 | 0.013 | -11.179
-16 | -1.069 | 0.08346 | 0.013 | -12.804
-15.5 | -1.229 | 0.01837 | 0.016 | -66.886
-15 | -1.198 | 0.02254 | 0.014 | -53.165
-14.5 | -1.206 | 0.01625 | 0.013 | -74.201
-14 | -1.189 | 0.01546 | 0.012 | -76.895
-13.5 | -1.169 | 0.01466 | 0.011 | -79.75
-13 | -1.145 | 0.01398 | 0.009 | -81.908
-12.5 | -1.119 | 0.01332 | 0.008 | -83.99
-12 | -1.089 | 0.01272 | 0.006 | -85.61
-11.5 | -1.056 | 0.01219 | 0.005 | -86.583
-11 | -1.02 | 0.01167 | 0.004 | -87.341
-10.5 | -0.981 | 0.01123 | 0.002 | -87.291
-10 | -0.939 | 0.01075 | 0.001 | -87.326
-9.5 | -0.895 | 0.01033 | -0.001 | -86.604
-9 | -0.848 | 0.00994 | -0.002 | -85.337
-8.5 | -0.799 | 0.00953 | -0.004 | -83.844
-8 | -0.748 | 0.0091 | -0.005 | -82.265
-7.5 | -0.695 | 0.00874 | -0.007 | -79.598
-7 | -0.641 | 0.00839 | -0.008 | -76.414
-6.5 | -0.585 | 0.00807 | -0.01 | -72.477
-6 | -0.528 | 0.00785 | -0.011 | -67.302
-5.5 | -0.47 | 0.00758 | -0.013 | -61.958
-5 | -0.41 | 0.0074 | -0.014 | -55.439
-4.5 | -0.35 | 0.00725 | -0.016 | -48.288
-4 | -0.289 | 0.00706 | -0.018 | -40.986
-3.5 | -0.228 | 0.00662 | -0.019 | -34.442
-3 | -0.166 | 0.00693 | -0.021 | -23.98
-2.5 | -0.104 | 0.00682 | -0.022 | -15.266
-2 | -0.042 | 0.00653 | -0.024 | -6.387
-1.5 | 0.021 | 0.00403 | -0.025 | 5.208
-1 | 0.084 | 0.00428 | -0.027 | 19.709
-0.5 | 0.148 | 0.00447 | -0.029 | 33.057
0 | 0.209 | 0.00493 | -0.03 | 42.295
0.5 | 0.271 | 0.00516 | -0.032 | 52.544
1 | 0.333 | 0.00535 | -0.033 | 62.317
1.5 | 0.394 | 0.00564 | -0.035 | 69.868
2 | 0.456 | 0.00604 | -0.036 | 75.409
2.5 | 0.517 | 0.0063 | -0.038 | 82.074
3 | 0.579 | 0.00665 | -0.039 | 87.007
3.5 | 0.64 | 0.00691 | -0.041 | 92.609
4 | 0.7 | 0.00718 | -0.042 | 97.561
4.5 | 0.76 | 0.00748 | -0.044 | 101.682
5 | 0.82 | 0.00805 | -0.046 | 101.743
5.5 | 0.878 | 0.00875 | -0.047 | 100.365
6 | 0.936 | 0.00915 | -0.049 | 102.306
6.5 | 0.993 | 0.0102 | -0.05 | 97.318
7 | 1.049 | 0.01065 | -0.052 | 98.444
7.5 | 1.102 | 0.01113 | -0.053 | 99.029
8 | 1.154 | 0.01155 | -0.055 | 99.907
8.5 | 1.203 | 0.01203 | -0.056 | 100.075
9 | 1.251 | 0.01249 | -0.057 | 100.147
9.5 | 1.296 | 0.013 | -0.059 | 99.662
10 | 1.338 | 0.01395 | -0.06 | 95.894
10.5 | 1.377 | 0.0146 | -0.062 | 94.333
11 | 1.413 | 0.01527 | -0.063 | 92.538
11.5 | 1.446 | 0.01596 | -0.065 | 90.586
12 | 1.475 | 0.01669 | -0.066 | 88.398
12.5 | 1.501 | 0.01751 | -0.067 | 85.701
13 | 1.523 | 0.01828 | -0.069 | 83.335
13.5 | 1.541 | 0.01913 | -0.07 | 80.576
14 | 1.551 | 0.02016 | -0.071 | 76.964
14.5 | 1.557 | 0.02102 | -0.073 | 74.104
15 | 1.559 | 0.02205 | -0.074 | 70.688
15.5 | 1.556 | 0.02324 | -0.075 | 66.936
16 | 1.548 | 0.0247 | -0.076 | 62.667
16.5 | 1.537 | 0.02575 | -0.078 | 59.692
17 | 1.522 | 0.02714 | -0.079 | 56.087
17.5 | 1.504 | 0.02856 | -0.08 | 52.66
18 | 1.482 | 0.03083 | -0.081 | 48.069
18.5 | 1.458 | 0.03264 | -0.082 | 44.66
19 | 1.432 | 0.03433 | -0.083 | 41.703
19.5 | 1.403 | 0.03632 | -0.084 | 38.633
20 | 1.372 | 0.03954 | -0.085 | 34.691

## 106. Re 10M Mach 0.00 (2)
BIGFOIL.COM POLAR EXPORT
NACA67-319 a=0.2
NACA67-319 a=0.2 |  |  |  | Cl Max: | 1.4124 | at alpha= | 20 | deg
XFOIL ncrit=9 |  |  |  | L/D Max: | 96.6476 | at alpha= | 1.5 | deg
Re: | 10000000 |  |  | Cd Min: | 0.04261 | at alpha= | 20 | deg
Mach: | 0 |  |  | Cl=0 at alpha= | -3.6379 | deg
|  |  |  | @ Cl=0.1, Cd= | 0.0055918
|  |  |  | @ Cl=0.4, Cd= | 0.0059835
|  |  |  | @ Cl=0.6, Cd= | 0.010319
alpha (deg) | Cl | Cd | Cm | Cl/Cd
-20 | -1.346 | 0.02535 | -0.1097 | -53.0966
-19.5 | -1.3213 | 0.02384 | -0.1078 | -55.4237
-19 | -1.2917 | 0.02257 | -0.1061 | -57.2308
-18.5 | -1.2636 | 0.0213 | -0.1042 | -59.3239
-18 | -1.2319 | 0.0202 | -0.1025 | -60.9851
-17.5 | -1.2002 | 0.01916 | -0.1007 | -62.6409
-17 | -1.1649 | 0.01827 | -0.0992 | -63.7603
-16.5 | -1.1285 | 0.01746 | -0.0978 | -64.6334
-16 | -1.093 | 0.01666 | -0.0962 | -65.6062
-15.5 | -1.0536 | 0.01599 | -0.095 | -65.8912
-15 | -1.0142 | 0.01534 | -0.0937 | -66.1147
-14.5 | -0.9757 | 0.0147 | -0.0922 | -66.3741
-14 | -0.9339 | 0.01416 | -0.0912 | -65.9534
-13.5 | -0.8914 | 0.01362 | -0.0902 | -65.4479
-13 | -0.8503 | 0.01303 | -0.0889 | -65.2571
-12.5 | -0.8089 | 0.01249 | -0.0876 | -64.7638
-12 | -0.7654 | 0.01198 | -0.0866 | -63.8898
-11.5 | -0.7213 | 0.01151 | -0.0856 | -62.6672
-11 | -0.6774 | 0.01106 | -0.0846 | -61.2477
-10.5 | -0.6337 | 0.01063 | -0.0834 | -59.6143
-10 | -0.5876 | 0.01026 | -0.0827 | -57.271
-9.5 | -0.5417 | 0.00988 | -0.0819 | -54.8279
-9 | -0.4974 | 0.00946 | -0.0807 | -52.5793
-8.5 | -0.4539 | 0.00906 | -0.0793 | -50.0993
-8 | -0.4084 | 0.00871 | -0.0783 | -46.8886
-7.5 | -0.362 | 0.0084 | -0.0774 | -43.0952
-7 | -0.3151 | 0.00812 | -0.0765 | -38.8054
-6.5 | -0.2688 | 0.00786 | -0.0755 | -34.1985
-6 | -0.2221 | 0.00759 | -0.0746 | -29.2622
-5.5 | -0.1742 | 0.00734 | -0.0738 | -23.733
-5 | -0.1264 | 0.00707 | -0.0731 | -17.8784
-4.5 | -0.0796 | 0.00679 | -0.072 | -11.7231
-4 | -0.0323 | 0.00655 | -0.0711 | -4.9313
-3.5 | 0.0123 | 0.00629 | -0.0696 | 1.9555
-3 | 0.0526 | 0.00596 | -0.0672 | 8.8255
-2.5 | 0.0943 | 0.00564 | -0.0651 | 16.7199
-2 | 0.1333 | 0.00531 | -0.0623 | 25.1036
-1.5 | 0.167 | 0.00498 | -0.0584 | 33.5341
-0.5 | 0.2074 | 0.00425 | -0.0444 | 48.8
0 | 0.1989 | 0.00274 | -0.0316 | 72.5912
0.5 | 0.2516 | 0.00283 | -0.0315 | 88.9046
1 | 0.2985 | 0.00315 | -0.0303 | 94.7619
1.5 | 0.3373 | 0.00349 | -0.0273 | 96.6476
2 | 0.3401 | 0.00395 | -0.0163 | 86.1013
2.5 | 0.3454 | 0.0046 | -0.0063 | 75.087
3 | 0.3661 | 0.00517 | 0.0001 | 70.8124
3.5 | 0.3935 | 0.00571 | 0.0051 | 68.9142
4 | 0.4118 | 0.00648 | 0.0116 | 63.5494
4.5 | 0.4298 | 0.00734 | 0.018 | 58.5559
5 | 0.4635 | 0.00791 | 0.0213 | 58.5967
5.5 | 0.4977 | 0.00849 | 0.0244 | 58.6219
6 | 0.5338 | 0.00905 | 0.0271 | 58.9834
7 | 0.6016 | 0.01035 | 0.033 | 58.1256
7.5 | 0.6383 | 0.01096 | 0.0353 | 58.2391
8 | 0.6694 | 0.01178 | 0.0385 | 56.8251
8.5 | 0.7078 | 0.01239 | 0.0404 | 57.1267
9 | 0.7467 | 0.01301 | 0.0421 | 57.3943
9.5 | 0.7858 | 0.01364 | 0.0437 | 57.61
10 | 0.8241 | 0.01432 | 0.0454 | 57.5489
10.5 | 0.865 | 0.01493 | 0.0465 | 57.937
11 | 0.9053 | 0.01556 | 0.0477 | 58.1812
11.5 | 0.9427 | 0.01632 | 0.0493 | 57.7635
12 | 0.9823 | 0.01702 | 0.0504 | 57.7145
12.5 | 1.02 | 0.01781 | 0.0517 | 57.2712
13 | 1.0549 | 0.0187 | 0.0534 | 56.4118
13.5 | 1.0893 | 0.01965 | 0.055 | 55.4351
14 | 1.1219 | 0.0207 | 0.0568 | 54.1981
14.5 | 1.1464 | 0.02215 | 0.0595 | 51.7562
15 | 1.1795 | 0.02325 | 0.0609 | 50.7312
15.5 | 1.2082 | 0.02461 | 0.0628 | 49.0939
16 | 1.2369 | 0.02604 | 0.0645 | 47.5
16.5 | 1.2626 | 0.02763 | 0.0663 | 45.6967
17 | 1.2895 | 0.0292 | 0.0679 | 44.161
17.5 | 1.3165 | 0.03084 | 0.0693 | 42.6881
18.5 | 1.3617 | 0.03482 | 0.0723 | 39.1068
19 | 1.3787 | 0.03731 | 0.0739 | 36.9526
19.5 | 1.396 | 0.03986 | 0.0752 | 35.0226
20 | 1.4124 | 0.04261 | 0.0763 | 33.1471

## 107. Re 10M Mach 0.10 (1)
BIGFOIL.COM POLAR EXPORT
NACA67-319 a=0.2
NACA67-319 a=0.2 |  |  |  | Cl Max: | 1.546 | at alpha= | 14.5 | deg
JavaFoil+Calcfoil stall+Eppler ext transition |  |  |  | L/D Max: | 101.784 | at alpha= | 6 | deg
Re: | 10000000 |  |  | Cd Min: | 0.00403 | at alpha= | -1.5 | deg
Mach: | 0.1 |  |  | Cl=0 at alpha= | -1.6667 | deg
|  |  |  | @ Cl=0.1, Cd= | 0.0043457
|  |  |  | @ Cl=0.4, Cd= | 0.0056945
|  |  |  | @ Cl=0.6, Cd= | 0.0067489
alpha (deg) | Cl | Cd | Cm | Cl/Cd
-19.5 | -0.934 | 0.14703 | 0.016 | -6.35
-19 | -0.954 | 0.13941 | 0.015 | -6.842
-18.5 | -0.972 | 0.13203 | 0.015 | -7.363
-18 | -0.989 | 0.1247 | 0.014 | -7.932
-17.5 | -1.004 | 0.11722 | 0.014 | -8.565
-17 | -1.018 | 0.10863 | 0.013 | -9.37
-16.5 | -1.03 | 0.10057 | 0.013 | -10.237
-16 | -1.041 | 0.09102 | 0.012 | -11.433
-15.5 | -1.049 | 0.07953 | 0.012 | -13.186
-15 | -1.166 | 0.02723 | 0.014 | -42.827
-14.5 | -1.179 | 0.02039 | 0.013 | -57.808
-14 | -1.179 | 0.01574 | 0.012 | -74.893
-13.5 | -1.161 | 0.01489 | 0.011 | -78.012
-13 | -1.14 | 0.0142 | 0.009 | -80.25
-12.5 | -1.115 | 0.01351 | 0.008 | -82.515
-12 | -1.086 | 0.01291 | 0.007 | -84.122
-11.5 | -1.054 | 0.01232 | 0.005 | -85.582
-11 | -1.019 | 0.01179 | 0.004 | -86.483
-10.5 | -0.981 | 0.01134 | 0.002 | -86.518
-10 | -0.94 | 0.01085 | 0.001 | -86.628
-9.5 | -0.896 | 0.01042 | -0.001 | -85.998
-9 | -0.85 | 0.00999 | -0.002 | -85.082
-8.5 | -0.801 | 0.0096 | -0.004 | -83.507
-8 | -0.751 | 0.00917 | -0.005 | -81.916
-7.5 | -0.698 | 0.00879 | -0.007 | -79.425
-7 | -0.644 | 0.00843 | -0.008 | -76.331
-6.5 | -0.588 | 0.00813 | -0.01 | -72.29
-6 | -0.53 | 0.00786 | -0.011 | -67.433
-5.5 | -0.472 | 0.00763 | -0.013 | -61.869
-5 | -0.412 | 0.00744 | -0.014 | -55.418
-4.5 | -0.352 | 0.00727 | -0.016 | -48.427
-4 | -0.291 | 0.0071 | -0.018 | -40.955
-3.5 | -0.229 | 0.00667 | -0.019 | -34.364
-3 | -0.167 | 0.00695 | -0.021 | -24.034
-2.5 | -0.105 | 0.00684 | -0.022 | -15.278
-2 | -0.042 | 0.00654 | -0.024 | -6.408
-1.5 | 0.021 | 0.00403 | -0.026 | 5.233
-1 | 0.085 | 0.00431 | -0.027 | 19.681
-0.5 | 0.148 | 0.00446 | -0.029 | 33.272
0 | 0.21 | 0.00496 | -0.03 | 42.225
0.5 | 0.272 | 0.00516 | -0.032 | 52.789
1 | 0.335 | 0.00536 | -0.033 | 62.447
1.5 | 0.396 | 0.00567 | -0.035 | 69.745
2 | 0.458 | 0.00605 | -0.036 | 75.608
2.5 | 0.52 | 0.00636 | -0.038 | 81.732
3 | 0.581 | 0.00666 | -0.04 | 87.239
3.5 | 0.643 | 0.00695 | -0.041 | 92.466
4 | 0.704 | 0.0072 | -0.043 | 97.687
4.5 | 0.764 | 0.00751 | -0.044 | 101.687
5 | 0.823 | 0.00813 | -0.046 | 101.324
5.5 | 0.882 | 0.00878 | -0.047 | 100.487
6 | 0.94 | 0.00924 | -0.049 | 101.784
6.5 | 0.997 | 0.01027 | -0.05 | 97.072
7 | 1.054 | 0.01074 | -0.052 | 98.123
7.5 | 1.107 | 0.01121 | -0.053 | 98.759
8 | 1.159 | 0.01166 | -0.055 | 99.353
8.5 | 1.208 | 0.01212 | -0.056 | 99.664
9 | 1.255 | 0.0126 | -0.058 | 99.63
9.5 | 1.3 | 0.01314 | -0.059 | 98.939
10 | 1.341 | 0.01409 | -0.061 | 95.193
10.5 | 1.38 | 0.01472 | -0.062 | 93.768
11 | 1.415 | 0.01547 | -0.064 | 91.496
11.5 | 1.447 | 0.01616 | -0.065 | 89.505
12 | 1.475 | 0.01693 | -0.066 | 87.105
12.5 | 1.499 | 0.01768 | -0.068 | 84.813
13 | 1.52 | 0.01852 | -0.069 | 82.034
13.5 | 1.535 | 0.01953 | -0.07 | 78.607
14 | 1.543 | 0.02047 | -0.072 | 75.393
14.5 | 1.546 | 0.02142 | -0.073 | 72.172
15 | 1.544 | 0.02248 | -0.074 | 68.674
15.5 | 1.537 | 0.0237 | -0.076 | 64.871
16 | 1.526 | 0.02523 | -0.077 | 60.461
16.5 | 1.511 | 0.02644 | -0.078 | 57.13
17 | 1.491 | 0.0279 | -0.079 | 53.449
17.5 | 1.468 | 0.02965 | -0.08 | 49.517
18 | 1.441 | 0.03186 | -0.081 | 45.238
18.5 | 1.412 | 0.03387 | -0.082 | 41.699
19 | 1.381 | 0.03553 | -0.083 | 38.876
19.5 | 1.347 | 0.03873 | -0.084 | 34.77

## 108. Re 10M Mach 0.10 (2)
BIGFOIL.COM POLAR EXPORT
NACA67-319 a=0.2
NACA67-319 a=0.2 |  |  |  | Cl Max: | 1.4068 | at alpha= | 20 | deg
XFOIL ncrit=9 |  |  |  | L/D Max: | 96.7143 | at alpha= | 1.5 | deg
Re: | 10000000 |  |  | Cd Min: | 0.04439 | at alpha= | 20 | deg
Mach: | 0.1 |  |  | Cl=0 at alpha= | -3.6846 | deg
|  |  |  | @ Cl=0.1, Cd= | 0.0056714
|  |  |  | @ Cl=0.4, Cd= | 0.0060631
|  |  |  | @ Cl=0.6, Cd= | 0.010441
alpha (deg) | Cl | Cd | Cm | Cl/Cd
-20 | -1.3492 | 0.02621 | -0.1138 | -51.4765
-19.5 | -1.3219 | 0.02474 | -0.112 | -53.4317
-19 | -1.2943 | 0.02331 | -0.11 | -55.5255
-18.5 | -1.2655 | 0.02198 | -0.108 | -57.5751
-18 | -1.2357 | 0.02073 | -0.106 | -59.6093
-17.5 | -1.2022 | 0.0197 | -0.1043 | -61.0254
-17 | -1.1694 | 0.01866 | -0.1023 | -62.6688
-16.5 | -1.1324 | 0.01782 | -0.1008 | -63.5466
-16 | -1.0957 | 0.01701 | -0.0991 | -64.415
-15.5 | -1.0577 | 0.01626 | -0.0975 | -65.0492
-15 | -1.0177 | 0.01559 | -0.0962 | -65.279
-14.5 | -0.9777 | 0.01495 | -0.0947 | -65.398
-14 | -0.9372 | 0.01435 | -0.0933 | -65.3101
-13.5 | -0.8941 | 0.0138 | -0.0923 | -64.7899
-13 | -0.8515 | 0.01323 | -0.0911 | -64.3613
-12.5 | -0.81 | 0.01265 | -0.0897 | -64.0316
-12 | -0.7669 | 0.01212 | -0.0884 | -63.2756
-11.5 | -0.7224 | 0.01164 | -0.0874 | -62.0619
-11 | -0.6775 | 0.01119 | -0.0864 | -60.5451
-10.5 | -0.6333 | 0.01075 | -0.0852 | -58.9116
-10 | -0.5879 | 0.01035 | -0.0842 | -56.8019
-9.5 | -0.5412 | 0.00998 | -0.0834 | -54.2285
-9 | -0.4963 | 0.00956 | -0.0822 | -51.9142
-8.5 | -0.4518 | 0.00915 | -0.0809 | -49.377
-8 | -0.4074 | 0.00878 | -0.0796 | -46.4009
-7.5 | -0.3605 | 0.00846 | -0.0787 | -42.6123
-7 | -0.313 | 0.00818 | -0.0778 | -38.2641
-6.5 | -0.2658 | 0.00793 | -0.077 | -33.5183
-6 | -0.2198 | 0.00765 | -0.0758 | -28.732
-5.5 | -0.1716 | 0.00739 | -0.075 | -23.2206
-5 | -0.1229 | 0.00713 | -0.0743 | -17.237
-4.5 | -0.0763 | 0.00684 | -0.0732 | -11.155
-4 | -0.0287 | 0.00658 | -0.0723 | -4.3617
-3.5 | 0.0168 | 0.00633 | -0.0709 | 2.654
-3 | 0.0567 | 0.00599 | -0.0683 | 9.4658
-2.5 | 0.099 | 0.00568 | -0.0663 | 17.4296
-2 | 0.1383 | 0.00534 | -0.0635 | 25.8989
-1.5 | 0.1719 | 0.005 | -0.0595 | 34.38
-1 | 0.1914 | 0.0046 | -0.0524 | 41.6087
-0.5 | 0.2098 | 0.00425 | -0.0449 | 49.3647
0 | 0.2 | 0.00274 | -0.0317 | 72.9927
0.5 | 0.253 | 0.00284 | -0.0317 | 89.0845
1 | 0.2999 | 0.00316 | -0.0303 | 94.9051
1.5 | 0.3385 | 0.0035 | -0.0272 | 96.7143
2 | 0.3401 | 0.00395 | -0.016 | 86.1013
2.5 | 0.3444 | 0.00463 | -0.0057 | 74.3844
3 | 0.3653 | 0.00521 | 0.0007 | 70.1152
3.5 | 0.3926 | 0.00576 | 0.0057 | 68.1597
4 | 0.4114 | 0.00653 | 0.0122 | 63.0015
4.5 | 0.4291 | 0.00739 | 0.0188 | 58.065
5 | 0.4629 | 0.00797 | 0.0221 | 58.0803
5.5 | 0.4961 | 0.00859 | 0.0254 | 57.7532
6 | 0.5332 | 0.00914 | 0.028 | 58.337
6.5 | 0.5649 | 0.00985 | 0.0314 | 57.3503
7 | 0.6011 | 0.01046 | 0.034 | 57.4665
7.5 | 0.638 | 0.01108 | 0.0364 | 57.5812
8 | 0.6682 | 0.01194 | 0.0398 | 55.9631
8.5 | 0.7075 | 0.01254 | 0.0416 | 56.4195
9 | 0.7469 | 0.01316 | 0.0433 | 56.7553
9.5 | 0.7846 | 0.01386 | 0.0452 | 56.6089
10 | 0.8245 | 0.0145 | 0.0466 | 56.8621
10.5 | 0.8657 | 0.01511 | 0.0478 | 57.2932
11 | 0.9041 | 0.01585 | 0.0494 | 57.041
11.5 | 0.9436 | 0.01656 | 0.0507 | 56.9807
12 | 0.9838 | 0.01726 | 0.0518 | 56.9988
12.5 | 1.0201 | 0.01813 | 0.0535 | 56.2659
13 | 1.0561 | 0.01903 | 0.0551 | 55.4966
13.5 | 1.0913 | 0.01997 | 0.0567 | 54.647
14 | 1.1206 | 0.0212 | 0.059 | 52.8585
14.5 | 1.1476 | 0.02258 | 0.0614 | 50.8237
15 | 1.1781 | 0.02385 | 0.0633 | 49.3962
15.5 | 1.2092 | 0.02515 | 0.0649 | 48.0795
16 | 1.2349 | 0.0268 | 0.067 | 46.0784
16.5 | 1.2646 | 0.02824 | 0.0685 | 44.7805
17 | 1.2897 | 0.02998 | 0.0703 | 43.0187
17.5 | 1.3161 | 0.03173 | 0.0718 | 41.4781
18.5 | 1.3605 | 0.03593 | 0.0749 | 37.8653
19 | 1.3752 | 0.0387 | 0.0766 | 35.5349
19.5 | 1.3916 | 0.04144 | 0.078 | 33.5811
20 | 1.4068 | 0.04439 | 0.079 | 31.6918

## 109. Re 10M Mach 0.25 (1)
BIGFOIL.COM POLAR EXPORT
NACA67-319 a=0.2
NACA67-319 a=0.2 |  |  |  | Cl Max: | 1.481 | at alpha= | 13 | deg
JavaFoil+Calcfoil stall+Eppler ext transition |  |  |  | L/D Max: | 100.788 | at alpha= | 4.5 | deg
Re: | 10000000 |  |  | Cd Min: | 0.00379 | at alpha= | -1.5 | deg
Mach: | 0.25 |  |  | Cl=0 at alpha= | -1.6692 | deg
|  |  |  | @ Cl=0.1, Cd= | 0.0043994
|  |  |  | @ Cl=0.4, Cd= | 0.005791
|  |  |  | @ Cl=0.6, Cd= | 0.0069133
alpha (deg) | Cl | Cd | Cm | Cl/Cd
-18.5 | -0.657 | 0.15821 | 0.013 | -4.153
-18 | -0.708 | 0.15045 | 0.013 | -4.704
-17.5 | -0.755 | 0.13789 | 0.012 | -5.476
-17 | -0.798 | 0.13035 | 0.012 | -6.124
-16.5 | -0.837 | 0.12159 | 0.011 | -6.884
-16 | -0.87 | 0.11344 | 0.01 | -7.672
-15.5 | -0.893 | 0.10555 | 0.01 | -8.456
-15 | -0.907 | 0.09753 | 0.009 | -9.3
-14.5 | -0.919 | 0.08896 | 0.009 | -10.33
-14 | -1.089 | 0.01823 | 0.012 | -59.702
-13.5 | -1.09 | 0.0168 | 0.011 | -64.883
-13 | -1.085 | 0.01567 | 0.01 | -69.283
-12.5 | -1.075 | 0.01471 | 0.008 | -73.067
-12 | -1.058 | 0.01389 | 0.007 | -76.194
-11.5 | -1.036 | 0.01319 | 0.005 | -78.57
-11 | -1.009 | 0.01256 | 0.004 | -80.35
-10.5 | -0.978 | 0.01198 | 0.002 | -81.645
-10 | -0.942 | 0.01143 | 0.001 | -82.452
-9.5 | -0.903 | 0.01099 | -0.001 | -82.12
-9 | -0.859 | 0.01048 | -0.002 | -81.962
-8.5 | -0.813 | 0.01006 | -0.004 | -80.798
-8 | -0.763 | 0.00963 | -0.005 | -79.239
-7.5 | -0.711 | 0.00911 | -0.007 | -78.111
-7 | -0.657 | 0.00874 | -0.009 | -75.13
-6.5 | -0.601 | 0.00838 | -0.01 | -71.701
-6 | -0.543 | 0.0081 | -0.012 | -66.992
-5.5 | -0.483 | 0.00786 | -0.013 | -61.451
-5 | -0.422 | 0.00765 | -0.015 | -55.238
-4.5 | -0.361 | 0.0072 | -0.016 | -50.144
-4 | -0.298 | 0.00687 | -0.018 | -43.445
-3.5 | -0.235 | 0.00666 | -0.02 | -35.31
-3 | -0.171 | 0.00708 | -0.021 | -24.215
-2.5 | -0.107 | 0.00698 | -0.023 | -15.372
-2 | -0.043 | 0.00664 | -0.024 | -6.476
-1.5 | 0.022 | 0.00379 | -0.026 | 5.715
-1 | 0.087 | 0.00436 | -0.028 | 19.983
-0.5 | 0.153 | 0.00456 | -0.029 | 33.444
0 | 0.215 | 0.00507 | -0.031 | 42.463
0.5 | 0.279 | 0.0053 | -0.033 | 52.686
1 | 0.344 | 0.00552 | -0.034 | 62.276
1.5 | 0.406 | 0.00582 | -0.036 | 69.814
2 | 0.47 | 0.00625 | -0.037 | 75.165
2.5 | 0.533 | 0.00653 | -0.039 | 81.684
3 | 0.597 | 0.0069 | -0.041 | 86.475
3.5 | 0.66 | 0.00718 | -0.042 | 91.915
4 | 0.722 | 0.00745 | -0.044 | 96.978
4.5 | 0.784 | 0.00778 | -0.045 | 100.788
5 | 0.844 | 0.00851 | -0.047 | 99.246
5.5 | 0.905 | 0.00916 | -0.049 | 98.711
6 | 0.964 | 0.01012 | -0.05 | 95.206
6.5 | 1.022 | 0.01074 | -0.052 | 95.148
7 | 1.079 | 0.01127 | -0.053 | 95.748
7.5 | 1.132 | 0.01174 | -0.055 | 96.419
8 | 1.184 | 0.01225 | -0.056 | 96.629
8.5 | 1.232 | 0.01276 | -0.058 | 96.61
9 | 1.278 | 0.01327 | -0.059 | 96.28
9.5 | 1.319 | 0.01436 | -0.061 | 91.861
10 | 1.357 | 0.01505 | -0.062 | 90.165
10.5 | 1.391 | 0.01571 | -0.064 | 88.562
11 | 1.42 | 0.01655 | -0.065 | 85.802
11.5 | 1.444 | 0.01744 | -0.067 | 82.807
12 | 1.462 | 0.01821 | -0.068 | 80.328
12.5 | 1.475 | 0.0192 | -0.069 | 76.791
13 | 1.481 | 0.02025 | -0.071 | 73.127
13.5 | 1.48 | 0.02143 | -0.072 | 69.046
14 | 1.466 | 0.02279 | -0.073 | 64.326
14.5 | 1.444 | 0.02419 | -0.075 | 59.699
15 | 1.415 | 0.02554 | -0.076 | 55.388
15.5 | 1.377 | 0.02722 | -0.077 | 50.599
16 | 1.332 | 0.02924 | -0.078 | 45.546
16.5 | 1.28 | 0.03146 | -0.08 | 40.676
17 | 1.22 | 0.03417 | -0.081 | 35.716
17.5 | 1.156 | 0.03697 | -0.082 | 31.262
18 | 1.083 | 0.04107 | -0.082 | 26.38

## 110. Re 10M Mach 0.25 (2)
BIGFOIL.COM POLAR EXPORT
NACA67-319 a=0.2
NACA67-319 a=0.2 |  |  |  | Cl Max: | 1.3828 | at alpha= | 20 | deg
XFOIL ncrit=9 |  |  |  | L/D Max: | 97.4716 | at alpha= | 1.5 | deg
Re: | 10000000 |  |  | Cd Min: | 0.05433 | at alpha= | 20 | deg
Mach: | 0.25 |  |  | Cl=0 at alpha= | -3.9194 | deg
|  |  |  | @ Cl=0.1, Cd= | 0.0060511
|  |  |  | @ Cl=0.4, Cd= | 0.0065873
|  |  |  | @ Cl=0.6, Cd= | 0.011241
alpha (deg) | Cl | Cd | Cm | Cl/Cd
-20 | -1.3485 | 0.03258 | -0.1373 | -41.3904
-19.5 | -1.3282 | 0.03009 | -0.1348 | -44.1409
-19 | -1.304 | 0.02794 | -0.1321 | -46.6714
-18.5 | -1.2716 | 0.02636 | -0.1297 | -48.2398
-18 | -1.2463 | 0.02445 | -0.1266 | -50.9734
-17.5 | -1.217 | 0.02282 | -0.1236 | -53.3304
-17 | -1.1868 | 0.02133 | -0.1206 | -55.6399
-16.5 | -1.1508 | 0.02014 | -0.1179 | -57.14
-16 | -1.1139 | 0.01905 | -0.1153 | -58.4724
-15.5 | -1.0753 | 0.01806 | -0.1129 | -59.5404
-15 | -1.0348 | 0.01717 | -0.1106 | -60.2679
-14.5 | -0.9955 | 0.01628 | -0.1081 | -61.1486
-14 | -0.9513 | 0.01557 | -0.1063 | -61.0983
-13.5 | -0.907 | 0.01487 | -0.1044 | -60.9953
-13 | -0.8636 | 0.01419 | -0.1024 | -60.8598
-12.5 | -0.8184 | 0.01357 | -0.1007 | -60.3095
-12 | -0.7725 | 0.01296 | -0.0991 | -59.6065
-11.5 | -0.7268 | 0.01239 | -0.0975 | -58.6602
-11 | -0.6816 | 0.01184 | -0.0957 | -57.5676
-10.5 | -0.6344 | 0.01135 | -0.0943 | -55.8943
-10 | -0.5865 | 0.0109 | -0.0931 | -53.8073
-9.5 | -0.5381 | 0.01049 | -0.0919 | -51.2965
-9 | -0.4925 | 0.01003 | -0.0902 | -49.1027
-8.5 | -0.4449 | 0.00963 | -0.0889 | -46.1994
-8 | -0.3979 | 0.00922 | -0.0875 | -43.1562
-7.5 | -0.3498 | 0.00887 | -0.0863 | -39.4363
-7 | -0.3029 | 0.00853 | -0.0849 | -35.51
-6.5 | -0.254 | 0.00825 | -0.0838 | -30.7879
-6 | -0.2045 | 0.00797 | -0.0829 | -25.6587
-5.5 | -0.1552 | 0.00768 | -0.0819 | -20.2083
-5 | -0.1062 | 0.0074 | -0.0809 | -14.3514
-4.5 | -0.0569 | 0.00711 | -0.0799 | -8.0028
-4 | -0.0074 | 0.00683 | -0.0789 | -1.0835
-3.5 | 0.0385 | 0.00655 | -0.0773 | 5.8779
-3 | 0.0803 | 0.00621 | -0.0748 | 12.9308
-2.5 | 0.1237 | 0.00586 | -0.0726 | 21.1092
-2 | 0.1644 | 0.00551 | -0.0699 | 29.8367
-1.5 | 0.1994 | 0.00514 | -0.0659 | 38.7938
-1 | 0.2185 | 0.00462 | -0.0585 | 47.2944
-0.5 | 0.2221 | 0.00421 | -0.0475 | 52.7553
0 | 0.2061 | 0.00275 | -0.0326 | 74.9455
0.5 | 0.2608 | 0.00286 | -0.0325 | 91.1888
1 | 0.307 | 0.00318 | -0.0306 | 96.5409
1.5 | 0.3431 | 0.00352 | -0.0266 | 97.4716
2 | 0.3402 | 0.00398 | -0.014 | 85.4774
2.5 | 0.3422 | 0.00474 | -0.0031 | 72.1941
3 | 0.3578 | 0.00546 | 0.0047 | 65.5311
3.5 | 0.3843 | 0.00608 | 0.0102 | 63.2072
4 | 0.4072 | 0.00682 | 0.0162 | 59.7067
4.5 | 0.4253 | 0.00772 | 0.0228 | 55.0907
5 | 0.4569 | 0.0084 | 0.0269 | 54.3929
5.5 | 0.4922 | 0.00903 | 0.0302 | 54.5072
6 | 0.5272 | 0.00971 | 0.0334 | 54.2945
6.5 | 0.5606 | 0.01045 | 0.0368 | 53.6459
7 | 0.5958 | 0.01116 | 0.0399 | 53.3871
7.5 | 0.6328 | 0.01187 | 0.0426 | 53.3109
8 | 0.666 | 0.01271 | 0.0458 | 52.3997
8.5 | 0.703 | 0.01348 | 0.0484 | 52.1513
9 | 0.744 | 0.01415 | 0.0502 | 52.5795
9.5 | 0.7855 | 0.01482 | 0.0519 | 53.0027
10 | 0.8246 | 0.0156 | 0.0539 | 52.859
10.5 | 0.8658 | 0.01634 | 0.0556 | 52.9865
11 | 0.9084 | 0.01706 | 0.057 | 53.2474
11.5 | 0.9469 | 0.01795 | 0.0589 | 52.7521
12 | 0.9869 | 0.01881 | 0.0606 | 52.4668
12.5 | 1.0265 | 0.01972 | 0.0623 | 52.0538
13 | 1.0598 | 0.02095 | 0.0647 | 50.5871
13.5 | 1.0934 | 0.02218 | 0.067 | 49.2967
14 | 1.1201 | 0.02377 | 0.07 | 47.1224
14.5 | 1.1502 | 0.02527 | 0.0724 | 45.5164
15 | 1.1794 | 0.0269 | 0.0748 | 43.8439
15.5 | 1.2091 | 0.02857 | 0.0769 | 42.3206
16 | 1.2396 | 0.03029 | 0.0788 | 40.9244
17 | 1.2899 | 0.03459 | 0.083 | 37.2911
17.5 | 1.3099 | 0.03717 | 0.0851 | 35.2408
18 | 1.328 | 0.04005 | 0.087 | 33.1586
18.5 | 1.3449 | 0.04317 | 0.0886 | 31.1536
19 | 1.3594 | 0.04653 | 0.09 | 29.2156
19.5 | 1.3708 | 0.05038 | 0.091 | 27.2092
20 | 1.3828 | 0.05433 | 0.0917 | 25.4519

## 111. Re 10M Mach 0.50 (1)
BIGFOIL.COM POLAR EXPORT
NACA67-319 a=0.2
NACA67-319 a=0.2 |  |  |  | Cl Max: | 1.299 | at alpha= | 9 | deg
JavaFoil+Calcfoil stall+Eppler ext transition |  |  |  | L/D Max: | 95.975 | at alpha= | 4.5 | deg
Re: | 10000000 |  |  | Cd Min: | 0.00456 | at alpha= | -1 | deg
Mach: | 0.5 |  |  | Cl=0 at alpha= | -1.6667 | deg
|  |  |  | @ Cl=0.1, Cd= | 0.0045699
|  |  |  | @ Cl=0.4, Cd= | 0.0060771
|  |  |  | @ Cl=0.6, Cd= | 0.00725
alpha (deg) | Cl | Cd | Cm | Cl/Cd
-20 | -1.05 | 0.15469 | 0.02 | -6.785
-19.5 | -1.026 | 0.14007 | 0.02 | -7.327
-19 | -0.995 | 0.13617 | 0.019 | -7.31
-18.5 | -0.963 | 0.13539 | 0.017 | -7.111
-18 | -0.932 | 0.1638 | 0.015 | -5.687
-17.5 | -0.903 | 0.12734 | 0.014 | -7.093
-17 | -0.879 | 0.12581 | 0.014 | -6.99
-16.5 | -0.851 | 0.11787 | 0.013 | -7.216
-16 | -0.82 | 0.113 | 0.012 | -7.256
-15.5 | -0.79 | 0.10882 | 0.01 | -7.262
-15 | -0.763 | 0.10248 | 0.01 | -7.441
-14.5 | -0.735 | 0.09548 | 0.009 | -7.693
-14 | -0.706 | 0.09993 | 0.008 | -7.07
-13.5 | -0.677 | 0.09583 | 0.007 | -7.063
-13 | -0.649 | 0.08619 | 0.006 | -7.53
-12.5 | -0.623 | 0.07862 | 0.005 | -7.922
-12 | -0.599 | 0.07072 | 0.005 | -8.464
-11.5 | -0.562 | 0.08257 | 0.003 | -6.812
-11 | -0.534 | 0.07681 | 0.002 | -6.951
-10.5 | -0.507 | 0.06883 | 0.001 | -7.361
-10 | -0.477 | 0.07024 | 0 | -6.793
-9.5 | -0.452 | 0.05902 | -0.001 | -7.659
-9 | -0.507 | 0.0145 | -0.003 | -34.942
-8.5 | -0.744 | 0.01276 | -0.004 | -58.33
-8 | -0.758 | 0.01162 | -0.006 | -65.19
-7.5 | -0.735 | 0.01086 | -0.008 | -67.697
-7 | -0.696 | 0.01049 | -0.009 | -66.381
-6.5 | -0.647 | 0.00982 | -0.011 | -65.856
-6 | -0.591 | 0.00919 | -0.013 | -64.3
-5.5 | -0.53 | 0.00879 | -0.015 | -60.245
-5 | -0.466 | 0.00847 | -0.016 | -54.991
-4.5 | -0.399 | 0.00818 | -0.018 | -48.806
-4 | -0.331 | 0.00792 | -0.02 | -41.773
-3.5 | -0.261 | 0.00766 | -0.022 | -34.066
-3 | -0.19 | 0.00773 | -0.023 | -24.636
-2.5 | -0.119 | 0.00766 | -0.025 | -15.575
-2 | -0.048 | 0.00725 | -0.027 | -6.601
-1.5 | 0.024 | 0.00709 | -0.029 | 3.368
-1 | 0.097 | 0.00456 | -0.031 | 21.257
-0.5 | 0.17 | 0.0048 | -0.033 | 35.336
0 | 0.24 | 0.00547 | -0.034 | 43.826
0.5 | 0.311 | 0.00575 | -0.036 | 54.12
1 | 0.383 | 0.00605 | -0.038 | 63.232
1.5 | 0.452 | 0.00616 | -0.04 | 73.39
2 | 0.522 | 0.00667 | -0.042 | 78.277
2.5 | 0.593 | 0.00721 | -0.043 | 82.201
3 | 0.663 | 0.00761 | -0.045 | 87.119
3.5 | 0.733 | 0.00798 | -0.047 | 91.887
4 | 0.802 | 0.00839 | -0.049 | 95.614
4.5 | 0.87 | 0.00906 | -0.05 | 95.975
5 | 0.936 | 0.01013 | -0.052 | 92.396
5.5 | 1 | 0.01079 | -0.054 | 92.752
6 | 1.063 | 0.01223 | -0.056 | 86.949
6.5 | 1.124 | 0.01305 | -0.057 | 86.089
7 | 1.181 | 0.01373 | -0.059 | 86.002
7.5 | 1.229 | 0.01447 | -0.061 | 84.942
8 | 1.268 | 0.01527 | -0.063 | 83.038
8.5 | 1.294 | 0.01684 | -0.064 | 76.824
9 | 1.299 | 0.0181 | -0.066 | 71.779
9.5 | 1.265 | 0.01954 | -0.068 | 64.74
10 | 1.112 | 0.02127 | -0.069 | 52.279
10.5 | 0.829 | 0.02402 | -0.071 | 34.521
11 | 0.73 | 0.07526 | -0.046 | 9.693
11.5 | 0.895 | 0.02509 | -0.074 | 35.663
12 | 0.924 | 0.0281 | -0.075 | 32.88
12.5 | 0.823 | 0.08087 | -0.053 | 10.171
13 | 0.987 | 0.02998 | -0.078 | 32.934
13.5 | 0.88 | 0.08654 | -0.056 | 10.165
14 | 0.999 | 0.05062 | -0.075 | 19.746

## 112. Re 10M Mach 0.50 (2)
BIGFOIL.COM POLAR EXPORT
NACA67-319 a=0.2
NACA67-319 a=0.2 |  |  |  | Cl Max: | 1.1736 | at alpha= | 15 | deg
XFOIL ncrit=9 |  |  |  | L/D Max: | 95.4817 | at alpha= | 0.5 | deg
Re: | 10000000 |  |  | Cd Min: | 0.11935 | at alpha= | -17 | deg
Mach: | 0.5 |  |  | Cl=0 at alpha= | -4.7289 | deg
|  |  |  | @ Cl=0.1, Cd= | 0.0078769
|  |  |  | @ Cl=0.4, Cd= | 0.0091349
|  |  |  | @ Cl=0.6, Cd= | 0.014793
alpha (deg) | Cl | Cd | Cm | Cl/Cd
-17 | -0.3922 | 0.11935 | -0.1339 | -3.2861
-16.5 | -0.4339 | 0.10506 | -0.1431 | -4.13
-16 | -0.4525 | 0.09437 | -0.1499 | -4.795
-15.5 | -0.4883 | 0.08175 | -0.158 | -5.9731
-15 | -0.5213 | 0.06887 | -0.1661 | -7.5693
-14.5 | -0.5405 | 0.05721 | -0.1745 | -9.4476
-14 | -0.5692 | 0.04773 | -0.1785 | -11.9254
-13.5 | -0.6106 | 0.03937 | -0.178 | -15.5093
-13 | -0.6489 | 0.03267 | -0.1736 | -19.8623
-12.5 | -0.6891 | 0.02673 | -0.1661 | -25.78
-12 | -0.724 | 0.02136 | -0.1567 | -33.8951
-11.5 | -0.7239 | 0.01773 | -0.1481 | -40.8291
-11 | -0.6899 | 0.01576 | -0.1417 | -43.7754
-10.5 | -0.643 | 0.01451 | -0.1366 | -44.3143
-10 | -0.5907 | 0.01363 | -0.1325 | -43.3382
-9.5 | -0.535 | 0.01292 | -0.129 | -41.4087
-9 | -0.4784 | 0.0123 | -0.126 | -38.8943
-8.5 | -0.4214 | 0.01177 | -0.1233 | -35.8029
-8 | -0.3669 | 0.01121 | -0.1205 | -32.7297
-7.5 | -0.3119 | 0.01072 | -0.1181 | -29.0951
-7 | -0.2567 | 0.01023 | -0.1158 | -25.0929
-6.5 | -0.2003 | 0.00981 | -0.114 | -20.4179
-6 | -0.1438 | 0.00941 | -0.1123 | -15.2816
-5.5 | -0.088 | 0.00902 | -0.1107 | -9.7561
-5 | -0.0308 | 0.00868 | -0.1094 | -3.5484
-4.5 | 0.026 | 0.00836 | -0.1082 | 3.11
-4 | 0.0802 | 0.008 | -0.1066 | 10.025
-3.5 | 0.1349 | 0.00766 | -0.1051 | 17.611
-3 | 0.1839 | 0.00731 | -0.1026 | 25.1573
-2.5 | 0.2299 | 0.00684 | -0.0996 | 33.6111
-2 | 0.2764 | 0.00641 | -0.0966 | 43.1201
-1.5 | 0.3109 | 0.00586 | -0.0913 | 53.0546
-1 | 0.3085 | 0.00489 | -0.0785 | 63.0879
0 | 0.233 | 0.00286 | -0.0362 | 81.4685
0.5 | 0.2874 | 0.00301 | -0.0343 | 95.4817
1 | 0.3003 | 0.00334 | -0.0234 | 89.9102
1.5 | 0.3047 | 0.00399 | -0.011 | 76.3659
2 | 0.3035 | 0.00488 | 0.0019 | 62.1926
2.5 | 0.3137 | 0.0058 | 0.0121 | 54.0862
3 | 0.3183 | 0.00694 | 0.0231 | 45.8646
3.5 | 0.3394 | 0.00789 | 0.0306 | 43.0165
4 | 0.375 | 0.00862 | 0.0354 | 43.5035
4.5 | 0.4119 | 0.00938 | 0.0399 | 43.9126
5 | 0.4342 | 0.01049 | 0.0468 | 41.3918
5.5 | 0.4699 | 0.01136 | 0.0513 | 41.3644
6 | 0.5095 | 0.0122 | 0.0551 | 41.7623
6.5 | 0.5409 | 0.01329 | 0.0601 | 40.6998
7 | 0.581 | 0.01422 | 0.0637 | 40.8579
7.5 | 0.6175 | 0.01532 | 0.0678 | 40.3068
8 | 0.6537 | 0.01648 | 0.072 | 39.6663
8.5 | 0.6919 | 0.01766 | 0.0757 | 39.1789
9 | 0.7361 | 0.0187 | 0.0787 | 39.3636
9.5 | 0.7837 | 0.0197 | 0.0813 | 39.7817
10 | 0.8285 | 0.02087 | 0.0843 | 39.6981
10.5 | 0.8747 | 0.02205 | 0.0871 | 39.6689
11 | 0.9192 | 0.02338 | 0.0902 | 39.3157
11.5 | 0.9619 | 0.02488 | 0.0935 | 38.6616
12 | 1.0056 | 0.02644 | 0.0967 | 38.0333
12.5 | 1.0368 | 0.02867 | 0.1009 | 36.1632
13 | 1.0712 | 0.03091 | 0.1047 | 34.6555
13.5 | 1.1066 | 0.0333 | 0.1083 | 33.2312
14 | 1.1389 | 0.03601 | 0.112 | 31.6273
14.5 | 1.1626 | 0.03942 | 0.1159 | 29.4926
15 | 1.1736 | 0.04388 | 0.1198 | 26.7457

## 113. Re 12M Mach 0.00 (1)
BIGFOIL.COM POLAR EXPORT
NACA67-319 a=0.2
NACA67-319 a=0.2 |  |  |  | Cl Max: | 1.56 | at alpha= | 15 | deg
JavaFoil+Calcfoil stall+Eppler ext transition |  |  |  | L/D Max: | 103.426 | at alpha= | 9 | deg
Re: | 12000000 |  |  | Cd Min: | 0.00451 | at alpha= | -1 | deg
Mach: | 0 |  |  | Cl=0 at alpha= | -1.6667 | deg
|  |  |  | @ Cl=0.1, Cd= | 0.004575
|  |  |  | @ Cl=0.4, Cd= | 0.0057961
|  |  |  | @ Cl=0.6, Cd= | 0.0066426
alpha (deg) | Cl | Cd | Cm | Cl/Cd
-20 | -0.959 | 0.15131 | 0.017 | -6.337
-19.5 | -0.98 | 0.13955 | 0.017 | -7.02
-19 | -0.996 | 0.1331 | 0.016 | -7.482
-18.5 | -1.011 | 0.12557 | 0.015 | -8.052
-18 | -1.025 | 0.11825 | 0.015 | -8.664
-17.5 | -1.036 | 0.11111 | 0.014 | -9.327
-17 | -1.049 | 0.10152 | 0.014 | -10.334
-16.5 | -1.06 | 0.09196 | 0.013 | -11.527
-16 | -1.077 | 0.0778 | 0.013 | -13.846
-15.5 | -1.203 | 0.02478 | 0.015 | -48.555
-15 | -1.202 | 0.02134 | 0.014 | -56.329
-14.5 | -1.198 | 0.01826 | 0.013 | -65.6
-14 | -1.19 | 0.01491 | 0.012 | -79.79
-13.5 | -1.17 | 0.0142 | 0.011 | -82.357
-13 | -1.147 | 0.01344 | 0.009 | -85.295
-12.5 | -1.12 | 0.01285 | 0.008 | -87.107
-12 | -1.09 | 0.01233 | 0.006 | -88.394
-11.5 | -1.056 | 0.01181 | 0.005 | -89.423
-11 | -1.02 | 0.01131 | 0.004 | -90.186
-10.5 | -0.981 | 0.01088 | 0.002 | -90.217
-10 | -0.94 | 0.01041 | 0.001 | -90.295
-9.5 | -0.895 | 0.01003 | -0.001 | -89.275
-9 | -0.849 | 0.00963 | -0.002 | -88.153
-8.5 | -0.8 | 0.00925 | -0.004 | -86.483
-8 | -0.749 | 0.00889 | -0.005 | -84.251
-7.5 | -0.696 | 0.00848 | -0.007 | -82.073
-7 | -0.642 | 0.00814 | -0.008 | -78.834
-6.5 | -0.586 | 0.00782 | -0.01 | -74.913
-6 | -0.528 | 0.00763 | -0.011 | -69.254
-5.5 | -0.47 | 0.0074 | -0.013 | -63.483
-5 | -0.411 | 0.00724 | -0.014 | -56.71
-4.5 | -0.35 | 0.00707 | -0.016 | -49.594
-4 | -0.29 | 0.00672 | -0.017 | -43.135
-3.5 | -0.228 | 0.00698 | -0.019 | -32.701
-3 | -0.166 | 0.00696 | -0.021 | -23.901
-2.5 | -0.104 | 0.00695 | -0.022 | -14.99
-2 | -0.042 | 0.00683 | -0.024 | -6.11
-1.5 | 0.021 | 0.00664 | -0.025 | 3.136
-1 | 0.084 | 0.00451 | -0.027 | 18.714
-0.5 | 0.148 | 0.00477 | -0.029 | 30.988
0 | 0.209 | 0.00498 | -0.03 | 41.896
0.5 | 0.271 | 0.00514 | -0.032 | 52.729
1 | 0.333 | 0.00544 | -0.033 | 61.332
1.5 | 0.394 | 0.00577 | -0.035 | 68.256
2 | 0.456 | 0.00604 | -0.036 | 75.462
2.5 | 0.517 | 0.00631 | -0.038 | 81.979
3 | 0.579 | 0.00656 | -0.039 | 88.183
3.5 | 0.64 | 0.0068 | -0.041 | 94.163
4 | 0.701 | 0.00707 | -0.042 | 99.111
4.5 | 0.761 | 0.00754 | -0.044 | 100.812
5 | 0.82 | 0.00818 | -0.046 | 100.231
5.5 | 0.879 | 0.00858 | -0.047 | 102.423
6 | 0.936 | 0.00944 | -0.049 | 99.166
6.5 | 0.994 | 0.00992 | -0.05 | 100.143
7 | 1.05 | 0.0104 | -0.052 | 100.92
7.5 | 1.103 | 0.01079 | -0.053 | 102.257
8 | 1.155 | 0.01121 | -0.055 | 103.015
8.5 | 1.204 | 0.01167 | -0.056 | 103.219
9 | 1.252 | 0.0121 | -0.058 | 103.426
9.5 | 1.297 | 0.01262 | -0.059 | 102.768
10 | 1.339 | 0.01355 | -0.06 | 98.817
10.5 | 1.378 | 0.01412 | -0.062 | 97.571
11 | 1.414 | 0.01482 | -0.063 | 95.423
11.5 | 1.447 | 0.01545 | -0.065 | 93.614
12 | 1.476 | 0.01617 | -0.066 | 91.292
12.5 | 1.502 | 0.01697 | -0.067 | 88.521
13 | 1.524 | 0.01771 | -0.069 | 86.083
13.5 | 1.542 | 0.01862 | -0.07 | 82.833
14 | 1.552 | 0.01948 | -0.071 | 79.673
14.5 | 1.559 | 0.02035 | -0.073 | 76.594
15 | 1.56 | 0.02138 | -0.074 | 72.967
15.5 | 1.557 | 0.02243 | -0.075 | 69.406
16 | 1.549 | 0.02394 | -0.076 | 64.712
16.5 | 1.539 | 0.02486 | -0.078 | 61.888
17 | 1.524 | 0.02634 | -0.079 | 57.844
17.5 | 1.506 | 0.0278 | -0.08 | 54.158
18 | 1.483 | 0.02985 | -0.081 | 49.698
18.5 | 1.459 | 0.03154 | -0.082 | 46.273
19 | 1.433 | 0.0331 | -0.083 | 43.301
19.5 | 1.405 | 0.03506 | -0.084 | 40.068
20 | 1.373 | 0.03834 | -0.085 | 35.801

## 114. Re 12M Mach 0.00 (2)
BIGFOIL.COM POLAR EXPORT
NACA67-319 a=0.2
NACA67-319 a=0.2 |  |  |  | Cl Max: | 1.4295 | at alpha= | 20 | deg
XFOIL ncrit=9 |  |  |  | L/D Max: | 87.4924 | at alpha= | 1 | deg
Re: | 12000000 |  |  | Cd Min: | 0.04118 | at alpha= | 20 | deg
Mach: | 0 |  |  | Cl=0 at alpha= | -3.5709 | deg
|  |  |  | @ Cl=0.1, Cd= | 0.0054242
|  |  |  | @ Cl=0.4, Cd= | 0.0064107
|  |  |  | @ Cl=0.6, Cd= | 0.010061
alpha (deg) | Cl | Cd | Cm | Cl/Cd
-20 | -1.3646 | 0.02423 | -0.108 | -56.3186
-19.5 | -1.3355 | 0.02294 | -0.1064 | -58.2171
-19 | -1.3056 | 0.02175 | -0.1047 | -60.0276
-18.5 | -1.2737 | 0.02069 | -0.1032 | -61.5611
-18 | -1.2428 | 0.01958 | -0.1013 | -63.4729
-17.5 | -1.2106 | 0.01859 | -0.0995 | -65.121
-17 | -1.1757 | 0.01769 | -0.0979 | -66.4613
-16.5 | -1.1411 | 0.01686 | -0.0962 | -67.6809
-16 | -1.1032 | 0.01615 | -0.0948 | -68.3096
-15.5 | -1.0644 | 0.01546 | -0.0935 | -68.8486
-15 | -1.0258 | 0.01479 | -0.0921 | -69.3577
-14.5 | -0.9856 | 0.01419 | -0.0908 | -69.4574
-14 | -0.9431 | 0.01366 | -0.0899 | -69.041
-13.5 | -0.9008 | 0.01313 | -0.0888 | -68.6062
-13 | -0.8598 | 0.01258 | -0.0875 | -68.3466
-12.5 | -0.816 | 0.01211 | -0.0866 | -67.3823
-12 | -0.7721 | 0.01163 | -0.0856 | -66.3887
-11.5 | -0.7284 | 0.01117 | -0.0846 | -65.2104
-11 | -0.6857 | 0.0107 | -0.0833 | -64.0841
-10.5 | -0.6405 | 0.0103 | -0.0824 | -62.1845
-10 | -0.5949 | 0.00993 | -0.0815 | -59.9094
-9.5 | -0.5487 | 0.00958 | -0.0807 | -57.2756
-9 | -0.5057 | 0.00916 | -0.0793 | -55.2074
-8.5 | -0.4609 | 0.0088 | -0.0781 | -52.375
-8 | -0.4156 | 0.00845 | -0.077 | -49.1834
-7.5 | -0.3689 | 0.00816 | -0.0762 | -45.2083
-7 | -0.3239 | 0.00784 | -0.0749 | -41.3138
-6.5 | -0.2761 | 0.00758 | -0.0742 | -36.4248
-6 | -0.2277 | 0.00733 | -0.0736 | -31.0641
-5.5 | -0.1804 | 0.00705 | -0.0727 | -25.5887
-5 | -0.1332 | 0.00679 | -0.0718 | -19.6171
-4.5 | -0.0854 | 0.00656 | -0.071 | -13.0183
-4 | -0.0387 | 0.00635 | -0.0699 | -6.0945
-3.5 | 0.0064 | 0.0061 | -0.0685 | 1.0492
-3 | 0.0498 | 0.00578 | -0.0667 | 8.6159
-2.5 | 0.0911 | 0.00548 | -0.0644 | 16.6241
-2 | 0.131 | 0.00523 | -0.0618 | 25.0478
-1.5 | 0.1677 | 0.00492 | -0.0585 | 34.0854
-1 | 0.1953 | 0.00465 | -0.0531 | 42
-0.5 | 0.2186 | 0.00444 | -0.0467 | 49.2342
0 | 0.2383 | 0.00401 | -0.0398 | 59.4264
0.5 | 0.2422 | 0.003 | -0.0296 | 80.7333
1 | 0.2861 | 0.00327 | -0.0276 | 87.4924
1.5 | 0.3185 | 0.00367 | -0.0232 | 86.7847
2 | 0.3129 | 0.00419 | -0.0106 | 74.6778
2.5 | 0.3266 | 0.00477 | -0.0025 | 68.4696
3 | 0.3552 | 0.00525 | 0.0023 | 67.6571
3.5 | 0.3844 | 0.00576 | 0.0069 | 66.7361
4 | 0.4031 | 0.00654 | 0.0133 | 61.6361
4.5 | 0.427 | 0.00727 | 0.0186 | 58.7345
5 | 0.4605 | 0.00784 | 0.0219 | 58.7372
5.5 | 0.4993 | 0.00832 | 0.0242 | 60.012
6 | 0.5336 | 0.00892 | 0.0272 | 59.8206
6.5 | 0.5691 | 0.00954 | 0.0299 | 59.6541
7 | 0.6053 | 0.01015 | 0.0324 | 59.6355
7.5 | 0.6423 | 0.01077 | 0.0347 | 59.6379
8 | 0.6759 | 0.0115 | 0.0375 | 58.7739
8.5 | 0.7143 | 0.0121 | 0.0394 | 59.0331
9 | 0.7532 | 0.0127 | 0.0411 | 59.3071
9.5 | 0.7944 | 0.01325 | 0.0424 | 59.9547
10 | 0.8329 | 0.0139 | 0.0441 | 59.9209
10.5 | 0.8721 | 0.01454 | 0.0455 | 59.9794
11 | 0.9137 | 0.01511 | 0.0465 | 60.4699
11.5 | 0.9525 | 0.01581 | 0.0479 | 60.2467
12 | 0.9899 | 0.01657 | 0.0494 | 59.7405
12.5 | 1.0289 | 0.0173 | 0.0506 | 59.474
13 | 1.065 | 0.01815 | 0.0521 | 58.6777
13.5 | 1.0974 | 0.01918 | 0.054 | 57.2158
14 | 1.1292 | 0.02027 | 0.0559 | 55.7079
14.5 | 1.1561 | 0.02159 | 0.0584 | 53.5479
15 | 1.1885 | 0.02269 | 0.06 | 52.3799
15.5 | 1.2184 | 0.02395 | 0.0617 | 50.8727
16 | 1.248 | 0.02529 | 0.0634 | 49.3476
16.5 | 1.276 | 0.02676 | 0.065 | 47.6831
17 | 1.3052 | 0.02819 | 0.0664 | 46.3001
17.5 | 1.3295 | 0.02994 | 0.0681 | 44.4055
18 | 1.3532 | 0.0318 | 0.0697 | 42.5535
18.5 | 1.377 | 0.03372 | 0.0711 | 40.8363
19 | 1.3925 | 0.03622 | 0.073 | 38.4456
19.5 | 1.41 | 0.03875 | 0.0744 | 36.3871
20 | 1.4295 | 0.04118 | 0.0753 | 34.7135

## 115. Re 12M Mach 0.10 (1)
BIGFOIL.COM POLAR EXPORT
NACA67-319 a=0.2
NACA67-319 a=0.2 |  |  |  | Cl Max: | 1.547 | at alpha= | 14.5 | deg
JavaFoil+Calcfoil stall+Eppler ext transition |  |  |  | L/D Max: | 102.796 | at alpha= | 8.5 | deg
Re: | 12000000 |  |  | Cd Min: | 0.00454 | at alpha= | -1 | deg
Mach: | 0.1 |  |  | Cl=0 at alpha= | -1.6667 | deg
|  |  |  | @ Cl=0.1, Cd= | 0.0045948
|  |  |  | @ Cl=0.4, Cd= | 0.0058255
|  |  |  | @ Cl=0.6, Cd= | 0.0066579
alpha (deg) | Cl | Cd | Cm | Cl/Cd
-19.5 | -0.934 | 0.14539 | 0.016 | -6.426
-19 | -0.955 | 0.13713 | 0.016 | -6.965
-18.5 | -0.974 | 0.12953 | 0.015 | -7.519
-18 | -0.991 | 0.12201 | 0.014 | -8.122
-17.5 | -1.005 | 0.11565 | 0.014 | -8.692
-17 | -1.02 | 0.1062 | 0.013 | -9.607
-16.5 | -1.032 | 0.09805 | 0.013 | -10.526
-16 | -1.044 | 0.08854 | 0.012 | -11.789
-15.5 | -1.057 | 0.07408 | 0.012 | -14.273
-15 | -1.179 | 0.0238 | 0.014 | -49.534
-14.5 | -1.18 | 0.01969 | 0.013 | -59.95
-14 | -1.18 | 0.01518 | 0.012 | -77.742
-13.5 | -1.162 | 0.01442 | 0.011 | -80.563
-13 | -1.141 | 0.01365 | 0.009 | -83.544
-12.5 | -1.116 | 0.01303 | 0.008 | -85.584
-12 | -1.087 | 0.01243 | 0.007 | -87.433
-11.5 | -1.055 | 0.01192 | 0.005 | -88.519
-11 | -1.02 | 0.01143 | 0.004 | -89.23
-10.5 | -0.982 | 0.01098 | 0.002 | -89.425
-10 | -0.941 | 0.01052 | 0.001 | -89.405
-9.5 | -0.897 | 0.01011 | -0.001 | -88.722
-9 | -0.851 | 0.00968 | -0.002 | -87.907
-8.5 | -0.802 | 0.00934 | -0.004 | -85.853
-8 | -0.751 | 0.00895 | -0.005 | -83.897
-7.5 | -0.698 | 0.00855 | -0.007 | -81.678
-7 | -0.644 | 0.00818 | -0.008 | -78.689
-6.5 | -0.588 | 0.00789 | -0.01 | -74.517
-6 | -0.531 | 0.00768 | -0.011 | -69.109
-5.5 | -0.472 | 0.00745 | -0.013 | -63.384
-5 | -0.412 | 0.00728 | -0.014 | -56.681
-4.5 | -0.352 | 0.00711 | -0.016 | -49.55
-4 | -0.291 | 0.00673 | -0.018 | -43.231
-3.5 | -0.229 | 0.00703 | -0.019 | -32.613
-3 | -0.167 | 0.00697 | -0.021 | -23.966
-2.5 | -0.105 | 0.007 | -0.022 | -14.943
-2 | -0.042 | 0.00685 | -0.024 | -6.125
-1.5 | 0.021 | 0.00668 | -0.025 | 3.135
-1 | 0.085 | 0.00454 | -0.027 | 18.703
-0.5 | 0.148 | 0.00477 | -0.029 | 31.1
0 | 0.21 | 0.00501 | -0.03 | 41.827
0.5 | 0.272 | 0.00519 | -0.032 | 52.508
1 | 0.335 | 0.00545 | -0.033 | 61.422
1.5 | 0.396 | 0.00581 | -0.035 | 68.154
2 | 0.458 | 0.00605 | -0.036 | 75.72
2.5 | 0.52 | 0.00637 | -0.038 | 81.64
3 | 0.582 | 0.00659 | -0.04 | 88.215
3.5 | 0.643 | 0.00682 | -0.041 | 94.245
4 | 0.704 | 0.00712 | -0.043 | 98.944
4.5 | 0.764 | 0.00758 | -0.044 | 100.804
5 | 0.824 | 0.00824 | -0.046 | 100.005
5.5 | 0.883 | 0.00865 | -0.047 | 101.992
6 | 0.941 | 0.0095 | -0.049 | 99.008
6.5 | 0.998 | 0.01001 | -0.05 | 99.677
7 | 1.054 | 0.01048 | -0.052 | 100.614
7.5 | 1.108 | 0.01088 | -0.053 | 101.803
8 | 1.159 | 0.0113 | -0.055 | 102.6
8.5 | 1.209 | 0.01176 | -0.056 | 102.796
9 | 1.256 | 0.01223 | -0.058 | 102.727
9.5 | 1.301 | 0.01273 | -0.059 | 102.17
10 | 1.342 | 0.01368 | -0.061 | 98.096
10.5 | 1.381 | 0.01425 | -0.062 | 96.865
11 | 1.416 | 0.01501 | -0.064 | 94.358
11.5 | 1.448 | 0.01565 | -0.065 | 92.527
12 | 1.476 | 0.01639 | -0.066 | 90.048
12.5 | 1.5 | 0.01711 | -0.068 | 87.698
13 | 1.521 | 0.01798 | -0.069 | 84.554
13.5 | 1.536 | 0.0189 | -0.07 | 81.278
14 | 1.544 | 0.01982 | -0.072 | 77.904
14.5 | 1.547 | 0.02068 | -0.073 | 74.799
15 | 1.545 | 0.0218 | -0.074 | 70.887
15.5 | 1.539 | 0.02291 | -0.076 | 67.142
16 | 1.527 | 0.02452 | -0.077 | 62.284
16.5 | 1.512 | 0.02551 | -0.078 | 59.282
17 | 1.493 | 0.02708 | -0.079 | 55.117
17.5 | 1.47 | 0.0286 | -0.08 | 51.38
18 | 1.443 | 0.03069 | -0.081 | 47.009
18.5 | 1.414 | 0.03257 | -0.082 | 43.405
19 | 1.383 | 0.03427 | -0.084 | 40.354
19.5 | 1.348 | 0.0371 | -0.084 | 36.332

## 116. Re 12M Mach 0.10 (2)
BIGFOIL.COM POLAR EXPORT
NACA67-319 a=0.2
NACA67-319 a=0.2 |  |  |  | Cl Max: | 1.4292 | at alpha= | 20 | deg
XFOIL ncrit=9 |  |  |  | L/D Max: | 88.1595 | at alpha= | 1 | deg
Re: | 12000000 |  |  | Cd Min: | 0.04254 | at alpha= | 20 | deg
Mach: | 0.1 |  |  | Cl=0 at alpha= | -3.615 | deg
|  |  |  | @ Cl=0.1, Cd= | 0.0054805
|  |  |  | @ Cl=0.4, Cd= | 0.0064983
|  |  |  | @ Cl=0.6, Cd= | 0.010197
alpha (deg) | Cl | Cd | Cm | Cl/Cd
-20 | -1.3673 | 0.02508 | -0.1123 | -54.5175
-19.5 | -1.3409 | 0.0236 | -0.1102 | -56.8178
-19 | -1.309 | 0.02241 | -0.1086 | -58.4114
-18.5 | -1.2779 | 0.02127 | -0.1068 | -60.0799
-18 | -1.2462 | 0.02012 | -0.1049 | -61.9384
-17.5 | -1.2145 | 0.01905 | -0.1029 | -63.7533
-17 | -1.18 | 0.01809 | -0.101 | -65.2294
-16.5 | -1.1437 | 0.01725 | -0.0994 | -66.3014
-16 | -1.1075 | 0.01645 | -0.0976 | -67.3252
-15.5 | -1.0685 | 0.01573 | -0.0961 | -67.9275
-15 | -1.0285 | 0.01506 | -0.0947 | -68.2935
-14.5 | -0.9893 | 0.01439 | -0.0932 | -68.7491
-14 | -0.9464 | 0.01384 | -0.0921 | -68.3815
-13.5 | -0.9032 | 0.0133 | -0.091 | -67.9098
-12.5 | -0.8182 | 0.01224 | -0.0885 | -66.8464
-12 | -0.7736 | 0.01177 | -0.0875 | -65.7264
-11.5 | -0.7291 | 0.0113 | -0.0864 | -64.5221
-11 | -0.6851 | 0.01084 | -0.0852 | -63.2011
-10.5 | -0.6411 | 0.0104 | -0.084 | -61.6442
-10 | -0.5952 | 0.01001 | -0.083 | -59.4605
-9.5 | -0.5484 | 0.00967 | -0.0822 | -56.7115
-9 | -0.5039 | 0.00926 | -0.0809 | -54.4168
-8.5 | -0.4597 | 0.00888 | -0.0796 | -51.768
-8 | -0.4143 | 0.00852 | -0.0784 | -48.6268
-7.5 | -0.3672 | 0.00823 | -0.0775 | -44.6173
-7 | -0.321 | 0.00792 | -0.0764 | -40.5303
-6.5 | -0.2742 | 0.00763 | -0.0754 | -35.9371
-6 | -0.2253 | 0.00738 | -0.0748 | -30.5285
-5.5 | -0.1774 | 0.0071 | -0.074 | -24.9859
-5 | -0.1296 | 0.00684 | -0.0731 | -18.9474
-4.5 | -0.0822 | 0.0066 | -0.0721 | -12.4545
-4 | -0.0348 | 0.00639 | -0.0711 | -5.446
-3.5 | 0.0104 | 0.00613 | -0.0696 | 1.6966
-3 | 0.0541 | 0.00582 | -0.0679 | 9.2955
-2.5 | 0.0954 | 0.00551 | -0.0656 | 17.314
-2 | 0.1359 | 0.00525 | -0.063 | 25.8857
-1.5 | 0.1728 | 0.00494 | -0.0597 | 34.9798
-1 | 0.2013 | 0.00464 | -0.0545 | 43.3836
-0.5 | 0.2218 | 0.00444 | -0.0474 | 49.955
0 | 0.2379 | 0.00395 | -0.0396 | 60.2278
0.5 | 0.2434 | 0.003 | -0.0297 | 81.1333
1 | 0.2874 | 0.00326 | -0.0277 | 88.1595
1.5 | 0.3191 | 0.00367 | -0.0231 | 86.9482
2 | 0.314 | 0.00419 | -0.0104 | 74.9403
2.5 | 0.3262 | 0.00479 | -0.002 | 68.1002
3 | 0.3545 | 0.00528 | 0.0029 | 67.1402
3.5 | 0.384 | 0.0058 | 0.0075 | 66.2069
4 | 0.4021 | 0.00659 | 0.0141 | 61.0167
4.5 | 0.4252 | 0.00735 | 0.0195 | 57.8503
5 | 0.4601 | 0.0079 | 0.0227 | 58.2405
5.5 | 0.4965 | 0.00844 | 0.0255 | 58.827
6 | 0.5327 | 0.00901 | 0.0282 | 59.1232
6.5 | 0.5679 | 0.00965 | 0.031 | 58.8497
7 | 0.6043 | 0.01027 | 0.0335 | 58.8413
7.5 | 0.642 | 0.01089 | 0.0358 | 58.9532
8 | 0.6737 | 0.01169 | 0.039 | 57.6305
8.5 | 0.7139 | 0.01225 | 0.0406 | 58.2776
9 | 0.7533 | 0.01285 | 0.0423 | 58.6226
9.5 | 0.7936 | 0.01345 | 0.0438 | 59.0037
10 | 0.8328 | 0.01409 | 0.0455 | 59.1057
10.5 | 0.873 | 0.01473 | 0.0468 | 59.2668
11 | 0.915 | 0.01531 | 0.0479 | 59.7649
11.5 | 0.9518 | 0.01609 | 0.0496 | 59.1548
12 | 0.9912 | 0.01682 | 0.0509 | 58.9298
12.5 | 1.0308 | 0.01755 | 0.0521 | 58.735
13 | 1.0639 | 0.01854 | 0.0541 | 57.384
13.5 | 1.0979 | 0.01956 | 0.056 | 56.1299
14 | 1.1295 | 0.02069 | 0.0579 | 54.5916
14.5 | 1.1572 | 0.02202 | 0.0604 | 52.5522
15 | 1.1895 | 0.02317 | 0.0621 | 51.3379
15.5 | 1.2186 | 0.02453 | 0.064 | 49.6779
16 | 1.2501 | 0.02583 | 0.0655 | 48.3972
16.5 | 1.277 | 0.0274 | 0.0673 | 46.6058
17 | 1.3054 | 0.02896 | 0.0688 | 45.076
17.5 | 1.3305 | 0.03073 | 0.0706 | 43.2965
18 | 1.3515 | 0.03284 | 0.0724 | 41.1541
18.5 | 1.3737 | 0.03495 | 0.0739 | 39.3047
19 | 1.3911 | 0.03745 | 0.0756 | 37.1455
19.5 | 1.4083 | 0.04009 | 0.077 | 35.1285
20 | 1.4292 | 0.04254 | 0.0779 | 33.5966

## 117. Re 12M Mach 0.25 (1)
BIGFOIL.COM POLAR EXPORT
NACA67-319 a=0.2
NACA67-319 a=0.2 |  |  |  | Cl Max: | 1.482 | at alpha= | 13 | deg
JavaFoil+Calcfoil stall+Eppler ext transition |  |  |  | L/D Max: | 100.856 | at alpha= | 5.5 | deg
Re: | 12000000 |  |  | Cd Min: | 0.00463 | at alpha= | -1 | deg
Mach: | 0.25 |  |  | Cl=0 at alpha= | -1.6641 | deg
|  |  |  | @ Cl=0.1, Cd= | 0.0046733
|  |  |  | @ Cl=0.4, Cd= | 0.0059171
|  |  |  | @ Cl=0.6, Cd= | 0.0068114
alpha (deg) | Cl | Cd | Cm | Cl/Cd
-18.5 | -0.657 | 0.15355 | 0.013 | -4.28
-18 | -0.708 | 0.14891 | 0.013 | -4.754
-17.5 | -0.755 | 0.13708 | 0.012 | -5.511
-17 | -0.799 | 0.12855 | 0.012 | -6.215
-16.5 | -0.838 | 0.12028 | 0.011 | -6.963
-16 | -0.871 | 0.11188 | 0.011 | -7.789
-15.5 | -0.894 | 0.10346 | 0.01 | -8.64
-15 | -0.909 | 0.09587 | 0.01 | -9.478
-14.5 | -0.92 | 0.08756 | 0.009 | -10.512
-14 | -0.933 | 0.07635 | 0.009 | -12.22
-13.5 | -1.092 | 0.01612 | 0.011 | -67.718
-13 | -1.086 | 0.0151 | 0.01 | -71.941
-12.5 | -1.075 | 0.01426 | 0.008 | -75.42
-12 | -1.059 | 0.01342 | 0.007 | -78.918
-11.5 | -1.037 | 0.01279 | 0.005 | -81.081
-11 | -1.01 | 0.01215 | 0.004 | -83.106
-10.5 | -0.979 | 0.01164 | 0.002 | -84.057
-10 | -0.943 | 0.01109 | 0.001 | -85.054
-9.5 | -0.903 | 0.01064 | -0.001 | -84.862
-9 | -0.86 | 0.01016 | -0.002 | -84.65
-8.5 | -0.813 | 0.00976 | -0.004 | -83.357
-8 | -0.764 | 0.00935 | -0.005 | -81.662
-7.5 | -0.712 | 0.00888 | -0.007 | -80.141
-7 | -0.657 | 0.00851 | -0.009 | -77.289
-6.5 | -0.601 | 0.00813 | -0.01 | -73.948
-6 | -0.543 | 0.00788 | -0.012 | -68.937
-5.5 | -0.483 | 0.00768 | -0.013 | -62.988
-5 | -0.423 | 0.00748 | -0.015 | -56.499
-4.5 | -0.361 | 0.00702 | -0.016 | -51.471
-4 | -0.298 | 0.00724 | -0.018 | -41.215
-3.5 | -0.235 | 0.00716 | -0.02 | -32.853
-3 | -0.171 | 0.00708 | -0.021 | -24.219
-2.5 | -0.107 | 0.00711 | -0.023 | -15.101
-2 | -0.043 | 0.00699 | -0.024 | -6.158
-1.5 | 0.021 | 0.00682 | -0.026 | 3.148
-1 | 0.087 | 0.00463 | -0.028 | 18.84
-0.5 | 0.153 | 0.00485 | -0.029 | 31.471
0 | 0.215 | 0.00511 | -0.031 | 42.108
0.5 | 0.28 | 0.0053 | -0.033 | 52.787
1 | 0.344 | 0.00561 | -0.034 | 61.255
1.5 | 0.406 | 0.00595 | -0.036 | 68.248
2 | 0.47 | 0.00624 | -0.037 | 75.305
2.5 | 0.534 | 0.00653 | -0.039 | 81.729
3 | 0.597 | 0.0068 | -0.041 | 87.794
3.5 | 0.66 | 0.00704 | -0.042 | 93.743
4 | 0.722 | 0.00736 | -0.044 | 98.197
4.5 | 0.784 | 0.00787 | -0.045 | 99.598
5 | 0.845 | 0.00853 | -0.047 | 99.005
5.5 | 0.905 | 0.00897 | -0.049 | 100.856
6 | 0.964 | 0.00998 | -0.05 | 96.606
6.5 | 1.022 | 0.01046 | -0.052 | 97.738
7 | 1.079 | 0.01094 | -0.053 | 98.69
7.5 | 1.133 | 0.01138 | -0.055 | 99.555
8 | 1.184 | 0.01187 | -0.056 | 99.787
8.5 | 1.233 | 0.01236 | -0.058 | 99.76
9 | 1.278 | 0.01286 | -0.059 | 99.438
9.5 | 1.32 | 0.01392 | -0.061 | 94.864
10 | 1.358 | 0.0146 | -0.062 | 93.058
10.5 | 1.392 | 0.01524 | -0.064 | 91.348
11 | 1.421 | 0.01606 | -0.065 | 88.489
11.5 | 1.445 | 0.01688 | -0.067 | 85.581
12 | 1.463 | 0.01764 | -0.068 | 82.944
12.5 | 1.476 | 0.01863 | -0.069 | 79.217
13 | 1.482 | 0.01964 | -0.071 | 75.429
13.5 | 1.481 | 0.02072 | -0.072 | 71.496
14 | 1.467 | 0.02211 | -0.074 | 66.363
14.5 | 1.446 | 0.0234 | -0.075 | 61.783
15 | 1.416 | 0.02467 | -0.076 | 57.4
15.5 | 1.378 | 0.02645 | -0.077 | 52.116
16 | 1.333 | 0.02825 | -0.078 | 47.193
16.5 | 1.281 | 0.03026 | -0.08 | 42.328
17 | 1.222 | 0.03286 | -0.081 | 37.185
17.5 | 1.157 | 0.03549 | -0.082 | 32.603
18 | 1.083 | 0.04047 | -0.082 | 26.772

## 118. Re 12M Mach 0.25 (2)
BIGFOIL.COM POLAR EXPORT
NACA67-319 a=0.2
NACA67-319 a=0.2 |  |  |  | Cl Max: | 1.408 | at alpha= | 20 | deg
XFOIL ncrit=9 |  |  |  | L/D Max: | 89.7248 | at alpha= | 1 | deg
Re: | 12000000 |  |  | Cd Min: | 0.0521 | at alpha= | 20 | deg
Mach: | 0.25 |  |  | Cl=0 at alpha= | -3.8504 | deg
|  |  |  | @ Cl=0.1, Cd= | 0.0058484
|  |  |  | @ Cl=0.4, Cd= | 0.0069521
|  |  |  | @ Cl=0.6, Cd= | 0.010953
alpha (deg) | Cl | Cd | Cm | Cl/Cd
-20 | -1.3691 | 0.03121 | -0.1364 | -43.8674
-19.5 | -1.353 | 0.02856 | -0.1333 | -47.3739
-19 | -1.3265 | 0.02659 | -0.1306 | -49.8872
-18.5 | -1.2936 | 0.02507 | -0.1281 | -51.5995
-18 | -1.2659 | 0.02337 | -0.125 | -54.1677
-17.5 | -1.2304 | 0.02208 | -0.1225 | -55.7246
-17 | -1.2001 | 0.02063 | -0.1193 | -58.1726
-16.5 | -1.1635 | 0.01948 | -0.1167 | -59.7279
-16 | -1.1274 | 0.01839 | -0.1139 | -61.3051
-15.5 | -1.0877 | 0.01744 | -0.1115 | -62.3681
-15 | -1.0475 | 0.01653 | -0.1091 | -63.3696
-14.5 | -1.0062 | 0.0157 | -0.1068 | -64.0892
-14 | -0.9616 | 0.01501 | -0.105 | -64.064
-13.5 | -0.9177 | 0.01432 | -0.1031 | -64.0852
-13 | -0.8739 | 0.01367 | -0.1011 | -63.9283
-12.5 | -0.8274 | 0.01309 | -0.0995 | -63.2086
-12 | -0.78 | 0.01258 | -0.0981 | -62.0032
-11.5 | -0.7348 | 0.01202 | -0.0964 | -61.1314
-11 | -0.6887 | 0.01149 | -0.0947 | -59.9391
-10.5 | -0.6411 | 0.01103 | -0.0934 | -58.1233
-10 | -0.5939 | 0.01057 | -0.0919 | -56.1873
-9.5 | -0.5466 | 0.01015 | -0.0905 | -53.8522
-9 | -0.4999 | 0.00974 | -0.089 | -51.3244
-8.5 | -0.4519 | 0.00936 | -0.0878 | -48.2799
-8 | -0.4046 | 0.00897 | -0.0864 | -45.1059
-7.5 | -0.3581 | 0.0086 | -0.0849 | -41.6395
-7 | -0.3108 | 0.00825 | -0.0835 | -37.6727
-6.5 | -0.2606 | 0.00796 | -0.0827 | -32.7387
-6 | -0.2101 | 0.00769 | -0.0819 | -27.3212
-5.5 | -0.1617 | 0.00738 | -0.0807 | -21.9106
-5 | -0.1125 | 0.0071 | -0.0798 | -15.8451
-4.5 | -0.0621 | 0.00686 | -0.079 | -9.0525
-4 | -0.014 | 0.00662 | -0.0777 | -2.1148
-3.5 | 0.0328 | 0.00636 | -0.0762 | 5.1572
-3 | 0.0778 | 0.00602 | -0.0744 | 12.9236
-2.5 | 0.1205 | 0.00569 | -0.072 | 21.1775
-2 | 0.1624 | 0.00541 | -0.0695 | 30.0185
-1.5 | 0.2011 | 0.00508 | -0.0663 | 39.5866
-1 | 0.2293 | 0.00469 | -0.0608 | 48.8913
-0.5 | 0.2405 | 0.00443 | -0.0513 | 54.2889
0 | 0.2285 | 0.00349 | -0.0373 | 65.4728
0.5 | 0.2501 | 0.00302 | -0.0302 | 82.8146
1 | 0.2934 | 0.00327 | -0.0278 | 89.7248
1.5 | 0.3171 | 0.00362 | -0.0209 | 87.5967
2 | 0.3148 | 0.00422 | -0.0087 | 74.5972
2.5 | 0.3209 | 0.00495 | 0.0013 | 64.8283
3 | 0.346 | 0.00554 | 0.0071 | 62.4549
3.5 | 0.376 | 0.0061 | 0.0118 | 61.6393
4 | 0.3979 | 0.00687 | 0.018 | 57.9185
4.5 | 0.4194 | 0.00771 | 0.024 | 54.3969
5 | 0.4525 | 0.00836 | 0.0278 | 54.1268
5.5 | 0.4905 | 0.00892 | 0.0306 | 54.9888
6 | 0.5251 | 0.00961 | 0.0339 | 54.641
6.5 | 0.5619 | 0.01027 | 0.0367 | 54.7128
7 | 0.5993 | 0.01094 | 0.0394 | 54.7806
7.5 | 0.6366 | 0.01165 | 0.042 | 54.6438
8 | 0.6714 | 0.01245 | 0.0451 | 53.9277
8.5 | 0.7106 | 0.01313 | 0.0472 | 54.1203
9 | 0.7504 | 0.01383 | 0.0493 | 54.2589
9.5 | 0.7932 | 0.01445 | 0.0509 | 54.8927
10 | 0.8337 | 0.01516 | 0.0527 | 54.9934
10.5 | 0.8741 | 0.01591 | 0.0545 | 54.9403
11 | 0.9174 | 0.01658 | 0.0558 | 55.3317
11.5 | 0.9561 | 0.01745 | 0.0578 | 54.7908
12 | 0.9953 | 0.01832 | 0.0596 | 54.3286
12.5 | 1.0355 | 0.01919 | 0.0613 | 53.9604
13 | 1.0683 | 0.02041 | 0.0638 | 52.342
13.5 | 1.1 | 0.02173 | 0.0664 | 50.6213
14 | 1.1307 | 0.02314 | 0.0689 | 48.8634
14.5 | 1.1612 | 0.02461 | 0.0714 | 47.1841
15 | 1.192 | 0.02613 | 0.0736 | 45.6181
15.5 | 1.2251 | 0.02758 | 0.0755 | 44.4199
16 | 1.2519 | 0.02944 | 0.0779 | 42.5238
16.5 | 1.2775 | 0.03148 | 0.0801 | 40.5813
17 | 1.3051 | 0.0335 | 0.082 | 38.9582
17.5 | 1.325 | 0.03606 | 0.0842 | 36.7443
18 | 1.3451 | 0.03873 | 0.0862 | 34.7302
18.5 | 1.3656 | 0.04151 | 0.0878 | 32.8981
19 | 1.3817 | 0.04474 | 0.0892 | 30.8829
19.5 | 1.3937 | 0.0484 | 0.0905 | 28.7955
20 | 1.408 | 0.0521 | 0.0912 | 27.025

## 119. Re 12M Mach 0.50 (1)
BIGFOIL.COM POLAR EXPORT
NACA67-319 a=0.2
NACA67-319 a=0.2 |  |  |  | Cl Max: | 1.3 | at alpha= | 9 | deg
JavaFoil+Calcfoil stall+Eppler ext transition |  |  |  | L/D Max: | 95.792 | at alpha= | 4 | deg
Re: | 12000000 |  |  | Cd Min: | 0.0048 | at alpha= | -1 | deg
Mach: | 0.5 |  |  | Cl=0 at alpha= | -1.6667 | deg
|  |  |  | @ Cl=0.1, Cd= | 0.004814
|  |  |  | @ Cl=0.4, Cd= | 0.0059759
|  |  |  | @ Cl=0.6, Cd= | 0.0072016
alpha (deg) | Cl | Cd | Cm | Cl/Cd
-20 | -1.049 | 0.16487 | 0.02 | -6.362
-19.5 | -1.022 | 0.15375 | 0.019 | -6.647
-19 | -0.993 | 0.14786 | 0.018 | -6.714
-18.5 | -0.964 | 0.14148 | 0.017 | -6.815
-18 | -0.931 | 0.17053 | 0.015 | -5.462
-17.5 | -0.904 | 0.13489 | 0.014 | -6.703
-17 | -0.88 | 0.12349 | 0.014 | -7.129
-16.5 | -0.852 | 0.11556 | 0.013 | -7.375
-16 | -0.821 | 0.11205 | 0.012 | -7.328
-15.5 | -0.791 | 0.10799 | 0.011 | -7.329
-15 | -0.764 | 0.09946 | 0.01 | -7.679
-14.5 | -0.736 | 0.09376 | 0.009 | -7.851
-14 | -0.707 | 0.09717 | 0.008 | -7.276
-13.5 | -0.677 | 0.09436 | 0.007 | -7.177
-13 | -0.65 | 0.08509 | 0.006 | -7.645
-12.5 | -0.626 | 0.07581 | 0.006 | -8.258
-12 | -0.607 | 0.06377 | 0.005 | -9.517
-11.5 | -0.563 | 0.08002 | 0.003 | -7.032
-11 | -0.534 | 0.07629 | 0.002 | -7
-10.5 | -0.507 | 0.06712 | 0.001 | -7.554
-10 | -0.477 | 0.06861 | 0 | -6.955
-9.5 | -0.453 | 0.05756 | -0.001 | -7.875
-9 | -0.508 | 0.0139 | -0.003 | -36.526
-8.5 | -0.745 | 0.01256 | -0.004 | -59.3
-8 | -0.758 | 0.0114 | -0.006 | -66.478
-7.5 | -0.736 | 0.01054 | -0.008 | -69.838
-7 | -0.697 | 0.00991 | -0.009 | -70.278
-6.5 | -0.647 | 0.00964 | -0.011 | -67.162
-6 | -0.591 | 0.00896 | -0.013 | -65.988
-5.5 | -0.53 | 0.00858 | -0.015 | -61.752
-5 | -0.466 | 0.00828 | -0.016 | -56.281
-4.5 | -0.399 | 0.00798 | -0.018 | -50.06
-4 | -0.331 | 0.00793 | -0.02 | -41.729
-3.5 | -0.261 | 0.00783 | -0.022 | -33.346
-3 | -0.19 | 0.00772 | -0.023 | -24.671
-2.5 | -0.119 | 0.0077 | -0.025 | -15.492
-2 | -0.048 | 0.00757 | -0.027 | -6.323
-1.5 | 0.024 | 0.00757 | -0.029 | 3.157
-1 | 0.097 | 0.0048 | -0.031 | 20.198
-0.5 | 0.17 | 0.00514 | -0.033 | 33.04
0 | 0.24 | 0.00551 | -0.034 | 43.488
0.5 | 0.311 | 0.00577 | -0.036 | 53.959
1 | 0.383 | 0.00587 | -0.038 | 65.176
1.5 | 0.452 | 0.0063 | -0.04 | 71.709
2 | 0.523 | 0.0068 | -0.042 | 76.924
2.5 | 0.593 | 0.00717 | -0.043 | 82.688
3 | 0.664 | 0.00749 | -0.045 | 88.633
3.5 | 0.734 | 0.00786 | -0.047 | 93.362
4 | 0.803 | 0.00838 | -0.049 | 95.792
4.5 | 0.87 | 0.00928 | -0.051 | 93.77
5 | 0.936 | 0.00999 | -0.052 | 93.725
5.5 | 1.001 | 0.0112 | -0.054 | 89.358
6 | 1.064 | 0.01196 | -0.056 | 88.979
6.5 | 1.124 | 0.01269 | -0.057 | 88.607
7 | 1.182 | 0.01332 | -0.059 | 88.705
7.5 | 1.23 | 0.01403 | -0.061 | 87.669
8 | 1.269 | 0.01481 | -0.063 | 85.704
8.5 | 1.295 | 0.01633 | -0.064 | 79.266
9 | 1.3 | 0.01755 | -0.066 | 74.075
9.5 | 1.266 | 0.01895 | -0.068 | 66.83
10 | 1.113 | 0.02061 | -0.069 | 53.988
10.5 | 0.83 | 0.02328 | -0.071 | 35.646
11 | 0.739 | 0.06965 | -0.05 | 10.604
11.5 | 0.896 | 0.02432 | -0.074 | 36.829
12 | 0.925 | 0.02708 | -0.075 | 34.168
12.5 | 0.933 | 0.03693 | -0.074 | 25.266
13 | 0.989 | 0.02883 | -0.078 | 34.314
13.5 | 1.013 | 0.03384 | -0.079 | 29.948
14 | 1.042 | 0.03747 | -0.08 | 27.804

## 120. Re 12M Mach 0.50 (2)
BIGFOIL.COM POLAR EXPORT
NACA67-319 a=0.2
NACA67-319 a=0.2 |  |  |  | Cl Max: | 1.1921 | at alpha= | 15 | deg
XFOIL ncrit=9 |  |  |  | L/D Max: | 86.1859 | at alpha= | 0.5 | deg
Re: | 12000000 |  |  | Cd Min: | 0.14376 | at alpha= | 20 | deg
Mach: | 0.5 |  |  | Cl=0 at alpha= | -99 | deg
|  |  |  | @ Cl=0.1, Cd= | 0.00287
|  |  |  | @ Cl=0.4, Cd= | 0.0091454
|  |  |  | @ Cl=0.6, Cd= | 0.014481
alpha (deg) | Cl | Cd | Cm | Cl/Cd
0 | 0.2287 | 0.00287 | -0.0353 | 79.6864
0.5 | 0.2689 | 0.00312 | -0.0304 | 86.1859
1 | 0.2693 | 0.00348 | -0.0168 | 77.3851
1.5 | 0.2776 | 0.00416 | -0.0055 | 66.7308
2 | 0.285 | 0.00505 | 0.0055 | 56.4356
2.5 | 0.2971 | 0.00595 | 0.0153 | 49.9328
3 | 0.3057 | 0.00702 | 0.0255 | 43.547
3.5 | 0.3334 | 0.00786 | 0.0318 | 42.4173
4 | 0.3737 | 0.00848 | 0.0358 | 44.0684
4.5 | 0.4069 | 0.00932 | 0.0409 | 43.6588
5 | 0.4293 | 0.01043 | 0.0477 | 41.1601
5.5 | 0.4683 | 0.01122 | 0.0517 | 41.738
6 | 0.5067 | 0.01208 | 0.0557 | 41.9454
6.5 | 0.5395 | 0.01314 | 0.0605 | 41.0578
7 | 0.5828 | 0.01398 | 0.0637 | 41.6881
7.5 | 0.6199 | 0.01506 | 0.0677 | 41.162
8 | 0.6579 | 0.01617 | 0.0716 | 40.6865
8.5 | 0.7009 | 0.0172 | 0.0748 | 40.75
9 | 0.7439 | 0.0183 | 0.0779 | 40.6503
9.5 | 0.7946 | 0.01919 | 0.0802 | 41.407
10 | 0.8377 | 0.0204 | 0.0834 | 41.0637
10.5 | 0.8862 | 0.02148 | 0.0861 | 41.257
11 | 0.9308 | 0.02279 | 0.0892 | 40.8425
11.5 | 0.9754 | 0.02416 | 0.0924 | 40.3725
12 | 1.0158 | 0.02584 | 0.096 | 39.3111
12.5 | 1.0464 | 0.02806 | 0.1004 | 37.2915
13 | 1.0848 | 0.03007 | 0.1041 | 36.0758
13.5 | 1.1218 | 0.03233 | 0.1078 | 34.6984
14 | 1.1553 | 0.03494 | 0.1116 | 33.0653
14.5 | 1.179 | 0.03829 | 0.1157 | 30.7913
15 | 1.1921 | 0.04254 | 0.1199 | 28.023
15.5 | 1.1745 | 0.04905 | 0.1235 | 23.945
16 | 1.1283 | 0.05827 | 0.1253 | 19.3633
16.5 | 1.0992 | 0.06703 | 0.1246 | 16.3986
17 | 1.0626 | 0.07716 | 0.1219 | 13.7714
17.5 | 1.0294 | 0.08779 | 0.1175 | 11.7257
18 | 1.0042 | 0.09819 | 0.1123 | 10.2271
18.5 | 0.9749 | 0.10953 | 0.1059 | 8.9008
19 | 0.9433 | 0.12158 | 0.0985 | 7.7587
19.5 | 0.9213 | 0.13279 | 0.0915 | 6.938
20 | 0.9022 | 0.14376 | 0.0844 | 6.2757

## 121. Re 14M Mach 0.00 (1)
BIGFOIL.COM POLAR EXPORT
NACA67-319 a=0.2
NACA67-319 a=0.2 |  |  |  | Cl Max: | 1.561 | at alpha= | 15 | deg
JavaFoil+Calcfoil stall+Eppler ext transition |  |  |  | L/D Max: | 106.308 | at alpha= | 9 | deg
Re: | 14000000 |  |  | Cd Min: | 0.0048 | at alpha= | -0.5 | deg
Mach: | 0 |  |  | Cl=0 at alpha= | -1.6667 | deg
|  |  |  | @ Cl=0.1, Cd= | 0.006315
|  |  |  | @ Cl=0.4, Cd= | 0.0057861
|  |  |  | @ Cl=0.6, Cd= | 0.0065464
alpha (deg) | Cl | Cd | Cm | Cl/Cd
-20 | -0.96 | 0.1495 | 0.017 | -6.42
-19.5 | -0.979 | 0.14001 | 0.016 | -6.993
-19 | -0.997 | 0.13104 | 0.016 | -7.608
-18.5 | -1.013 | 0.12353 | 0.016 | -8.199
-18 | -1.027 | 0.11608 | 0.015 | -8.845
-17.5 | -1.037 | 0.11046 | 0.014 | -9.386
-17 | -1.052 | 0.09876 | 0.014 | -10.653
-16.5 | -1.064 | 0.08912 | 0.014 | -11.937
-16 | -1.085 | 0.07277 | 0.014 | -14.916
-15.5 | -1.207 | 0.02341 | 0.016 | -51.57
-15 | -1.205 | 0.02028 | 0.014 | -59.449
-14.5 | -1.199 | 0.01782 | 0.013 | -67.267
-14 | -1.191 | 0.01447 | 0.012 | -82.334
-13.5 | -1.171 | 0.01379 | 0.011 | -84.904
-13 | -1.147 | 0.01307 | 0.009 | -87.747
-12.5 | -1.12 | 0.01251 | 0.008 | -89.574
-12 | -1.09 | 0.012 | 0.006 | -90.832
-11.5 | -1.057 | 0.01148 | 0.005 | -92.094
-11 | -1.021 | 0.01099 | 0.004 | -92.876
-10.5 | -0.982 | 0.01059 | 0.002 | -92.734
-10 | -0.94 | 0.01017 | 0.001 | -92.396
-9.5 | -0.896 | 0.00978 | -0.001 | -91.57
-9 | -0.849 | 0.00937 | -0.002 | -90.647
-8.5 | -0.8 | 0.00902 | -0.004 | -88.714
-8 | -0.749 | 0.00864 | -0.005 | -86.673
-7.5 | -0.696 | 0.0083 | -0.007 | -83.93
-7 | -0.642 | 0.00797 | -0.008 | -80.543
-6.5 | -0.586 | 0.00769 | -0.01 | -76.172
-6 | -0.529 | 0.00746 | -0.011 | -70.849
-5.5 | -0.47 | 0.00725 | -0.013 | -64.843
-5 | -0.411 | 0.00734 | -0.014 | -55.997
-4.5 | -0.351 | 0.0068 | -0.016 | -51.574
-4 | -0.29 | 0.00706 | -0.017 | -41.028
-3.5 | -0.228 | 0.00704 | -0.019 | -32.446
-3 | -0.166 | 0.00712 | -0.021 | -23.361
-2.5 | -0.104 | 0.00715 | -0.022 | -14.568
-2 | -0.042 | 0.00687 | -0.024 | -6.083
-1.5 | 0.021 | 0.00701 | -0.025 | 2.974
-1 | 0.084 | 0.00682 | -0.027 | 12.29
-0.5 | 0.148 | 0.0048 | -0.029 | 30.772
0 | 0.209 | 0.00504 | -0.03 | 41.407
0.5 | 0.271 | 0.00529 | -0.032 | 51.218
1 | 0.333 | 0.00556 | -0.033 | 60.006
1.5 | 0.394 | 0.00576 | -0.035 | 68.474
2 | 0.456 | 0.00603 | -0.036 | 75.588
2.5 | 0.518 | 0.00624 | -0.038 | 82.932
3 | 0.579 | 0.00645 | -0.039 | 89.742
3.5 | 0.64 | 0.00673 | -0.041 | 95.158
4 | 0.701 | 0.00707 | -0.043 | 99.134
4.5 | 0.761 | 0.00762 | -0.044 | 99.843
5 | 0.82 | 0.00809 | -0.046 | 101.406
5.5 | 0.879 | 0.00842 | -0.047 | 104.369
6 | 0.937 | 0.00932 | -0.049 | 100.491
6.5 | 0.994 | 0.00972 | -0.05 | 102.274
7 | 1.05 | 0.01015 | -0.052 | 103.499
7.5 | 1.104 | 0.01054 | -0.053 | 104.649
8 | 1.155 | 0.01094 | -0.055 | 105.636
8.5 | 1.205 | 0.01137 | -0.056 | 105.951
9 | 1.252 | 0.01178 | -0.058 | 106.308
9.5 | 1.297 | 0.01268 | -0.059 | 102.299
10 | 1.339 | 0.01317 | -0.06 | 101.727
10.5 | 1.378 | 0.0138 | -0.062 | 99.904
11 | 1.415 | 0.01442 | -0.063 | 98.095
11.5 | 1.448 | 0.01504 | -0.065 | 96.248
12 | 1.477 | 0.01577 | -0.066 | 93.633
12.5 | 1.503 | 0.01649 | -0.067 | 91.122
13 | 1.525 | 0.01731 | -0.069 | 88.122
13.5 | 1.543 | 0.01811 | -0.07 | 85.206
14 | 1.553 | 0.01895 | -0.071 | 81.975
14.5 | 1.559 | 0.01981 | -0.073 | 78.696
15 | 1.561 | 0.02077 | -0.074 | 75.153
15.5 | 1.558 | 0.02189 | -0.075 | 71.167
16 | 1.551 | 0.02325 | -0.077 | 66.694
16.5 | 1.54 | 0.02414 | -0.078 | 63.802
17 | 1.525 | 0.02553 | -0.079 | 59.728
17.5 | 1.507 | 0.02692 | -0.08 | 55.979
18 | 1.485 | 0.02887 | -0.081 | 51.42
18.5 | 1.46 | 0.03056 | -0.082 | 47.798
19 | 1.435 | 0.03213 | -0.083 | 44.657
19.5 | 1.406 | 0.03419 | -0.084 | 41.112
20 | 1.374 | 0.03722 | -0.085 | 36.921

## 122. Re 14M Mach 0.00 (2)
BIGFOIL.COM POLAR EXPORT
NACA67-319 a=0.2
NACA67-319 a=0.2 |  |  |  | Cl Max: | 1.4479 | at alpha= | 20 | deg
XFOIL ncrit=9 |  |  |  | L/D Max: | 80.9412 | at alpha= | 1 | deg
Re: | 14000000 |  |  | Cd Min: | 0.03972 | at alpha= | 20 | deg
Mach: | 0 |  |  | Cl=0 at alpha= | -3.5264 | deg
|  |  |  | @ Cl=0.1, Cd= | 0.0053142
|  |  |  | @ Cl=0.4, Cd= | 0.0066765
|  |  |  | @ Cl=0.6, Cd= | 0.0098321
alpha (deg) | Cl | Cd | Cm | Cl/Cd
-20 | -1.379 | 0.02336 | -0.1066 | -59.0325
-19.5 | -1.3482 | 0.02218 | -0.1051 | -60.7845
-19 | -1.3191 | 0.021 | -0.1033 | -62.8143
-18.5 | -1.2842 | 0.0201 | -0.102 | -63.8905
-18 | -1.2534 | 0.01904 | -0.1001 | -65.8298
-17.5 | -1.2186 | 0.01816 | -0.0986 | -67.1035
-17 | -1.1841 | 0.01728 | -0.0969 | -68.5243
-16.5 | -1.1502 | 0.01642 | -0.095 | -70.0487
-16 | -1.1106 | 0.01577 | -0.0939 | -70.4249
-15.5 | -1.0727 | 0.01504 | -0.0924 | -71.3231
-15 | -1.035 | 0.01435 | -0.0908 | -72.1254
-14.5 | -0.9932 | 0.01379 | -0.0898 | -72.0232
-14 | -0.9508 | 0.01326 | -0.0888 | -71.7044
-13.5 | -0.9094 | 0.01272 | -0.0876 | -71.4937
-13 | -0.8671 | 0.01222 | -0.0864 | -70.9574
-12 | -0.7782 | 0.01134 | -0.0847 | -68.6243
-11.5 | -0.7354 | 0.01087 | -0.0835 | -67.6541
-11 | -0.6917 | 0.01044 | -0.0823 | -66.2548
-10.5 | -0.6461 | 0.01007 | -0.0815 | -64.1609
-10 | -0.6013 | 0.00967 | -0.0805 | -62.182
-9.5 | -0.556 | 0.00932 | -0.0795 | -59.6567
-9 | -0.5125 | 0.00893 | -0.0781 | -57.3908
-8.5 | -0.466 | 0.00862 | -0.0773 | -54.0603
-8 | -0.4206 | 0.00827 | -0.0762 | -50.8585
-7.5 | -0.3751 | 0.00792 | -0.0751 | -47.3611
-7 | -0.3297 | 0.0076 | -0.0739 | -43.3816
-6.5 | -0.2814 | 0.00735 | -0.0733 | -38.2857
-6 | -0.2327 | 0.0071 | -0.0727 | -32.7746
-5.5 | -0.1863 | 0.00682 | -0.0716 | -27.3167
-5 | -0.1389 | 0.00659 | -0.0707 | -21.0774
-4.5 | -0.0911 | 0.0064 | -0.0699 | -14.2344
-4 | -0.0449 | 0.00616 | -0.0687 | -7.289
-3.5 | 0.0025 | 0.00592 | -0.0677 | 0.4223
-3 | 0.0462 | 0.00565 | -0.066 | 8.177
-2.5 | 0.0875 | 0.0054 | -0.0637 | 16.2037
-2 | 0.1283 | 0.00512 | -0.0613 | 25.0586
-1.5 | 0.1648 | 0.00488 | -0.0579 | 33.7705
-1 | 0.1968 | 0.0047 | -0.0534 | 41.8723
-0.5 | 0.2184 | 0.00463 | -0.0467 | 47.1706
0 | 0.2475 | 0.00453 | -0.0417 | 54.6358
0.5 | 0.2354 | 0.00317 | -0.0281 | 74.2587
1 | 0.2752 | 0.0034 | -0.0253 | 80.9412
1.5 | 0.2944 | 0.00375 | -0.018 | 78.5067
2 | 0.294 | 0.00438 | -0.0066 | 67.1233
2.5 | 0.3185 | 0.00484 | -0.0008 | 65.8058
3 | 0.3489 | 0.00528 | 0.0036 | 66.0795
3.5 | 0.377 | 0.00581 | 0.0083 | 64.8881
4 | 0.3959 | 0.00659 | 0.0147 | 60.0759
4.5 | 0.4253 | 0.00721 | 0.019 | 58.9875
5 | 0.4577 | 0.00781 | 0.0225 | 58.6044
5.5 | 0.4994 | 0.00822 | 0.0243 | 60.7543
6 | 0.5339 | 0.00881 | 0.0272 | 60.6016
6.5 | 0.571 | 0.00938 | 0.0297 | 60.8742
7 | 0.6082 | 0.00996 | 0.032 | 61.0643
7.5 | 0.6446 | 0.0106 | 0.0344 | 60.8113
8 | 0.6802 | 0.01129 | 0.0369 | 60.248
8.5 | 0.7198 | 0.01186 | 0.0386 | 60.6914
9 | 0.7591 | 0.01244 | 0.0402 | 61.0209
9.5 | 0.8006 | 0.01297 | 0.0415 | 61.7271
10 | 0.8416 | 0.01353 | 0.0428 | 62.2025
10.5 | 0.8794 | 0.0142 | 0.0445 | 61.9296
11 | 0.921 | 0.01476 | 0.0455 | 62.3984
11.5 | 0.9605 | 0.01541 | 0.0468 | 62.3297
12 | 0.997 | 0.01618 | 0.0485 | 61.6193
12.5 | 1.0361 | 0.01689 | 0.0497 | 61.344
13 | 1.0729 | 0.01771 | 0.0511 | 60.5816
13.5 | 1.1021 | 0.01885 | 0.0535 | 58.4668
14 | 1.1355 | 0.01987 | 0.0552 | 57.1465
14.5 | 1.1649 | 0.02109 | 0.0574 | 55.2347
15 | 1.196 | 0.02224 | 0.0591 | 53.777
15.5 | 1.2295 | 0.02331 | 0.0605 | 52.7456
16 | 1.2575 | 0.02469 | 0.0624 | 50.9316
16.5 | 1.2885 | 0.02597 | 0.0638 | 49.6149
17 | 1.3157 | 0.02748 | 0.0654 | 47.8785
18 | 1.3645 | 0.031 | 0.0688 | 44.0161
18.5 | 1.3868 | 0.03298 | 0.0703 | 42.0497
19.5 | 1.4259 | 0.0375 | 0.0733 | 38.024
20 | 1.4479 | 0.03972 | 0.0742 | 36.4527

## 123. Re 14M Mach 0.10 (1)
BIGFOIL.COM POLAR EXPORT
NACA67-319 a=0.2
NACA67-319 a=0.2 |  |  |  | Cl Max: | 1.548 | at alpha= | 14.5 | deg
JavaFoil+Calcfoil stall+Eppler ext transition |  |  |  | L/D Max: | 105.638 | at alpha= | 9 | deg
Re: | 14000000 |  |  | Cd Min: | 0.00484 | at alpha= | -0.5 | deg
Mach: | 0.1 |  |  | Cl=0 at alpha= | -1.6667 | deg
|  |  |  | @ Cl=0.1, Cd= | 0.0063325
|  |  |  | @ Cl=0.4, Cd= | 0.0058074
|  |  |  | @ Cl=0.6, Cd= | 0.0065626
alpha (deg) | Cl | Cd | Cm | Cl/Cd
-20 | -0.912 | 0.15417 | 0.016 | -5.917
-19.5 | -0.935 | 0.14364 | 0.016 | -6.511
-19 | -0.956 | 0.13536 | 0.016 | -7.064
-18.5 | -0.975 | 0.12766 | 0.015 | -7.639
-18 | -0.992 | 0.1202 | 0.015 | -8.256
-17.5 | -1.007 | 0.11368 | 0.014 | -8.857
-17 | -1.023 | 0.10394 | 0.014 | -9.838
-16.5 | -1.035 | 0.09521 | 0.013 | -10.875
-16 | -1.048 | 0.08571 | 0.013 | -12.222
-15.5 | -1.068 | 0.06756 | 0.013 | -15.814
-15 | -1.184 | 0.02212 | 0.014 | -53.529
-14.5 | -1.182 | 0.019 | 0.013 | -62.221
-14 | -1.181 | 0.01471 | 0.012 | -80.295
-13.5 | -1.163 | 0.01402 | 0.011 | -82.927
-13 | -1.141 | 0.0133 | 0.009 | -85.843
-12.5 | -1.116 | 0.01268 | 0.008 | -88.018
-12 | -1.088 | 0.01214 | 0.007 | -89.555
-11.5 | -1.056 | 0.01162 | 0.005 | -90.838
-11 | -1.021 | 0.01115 | 0.004 | -91.56
-10.5 | -0.982 | 0.01066 | 0.002 | -92.126
-10 | -0.941 | 0.01024 | 0.001 | -91.915
-9.5 | -0.897 | 0.00984 | -0.001 | -91.214
-9 | -0.851 | 0.00944 | -0.002 | -90.132
-8.5 | -0.802 | 0.00909 | -0.004 | -88.282
-8 | -0.752 | 0.00873 | -0.005 | -86.091
-7.5 | -0.699 | 0.00837 | -0.007 | -83.513
-7 | -0.644 | 0.00802 | -0.008 | -80.32
-6.5 | -0.588 | 0.00774 | -0.01 | -75.986
-6 | -0.531 | 0.00751 | -0.011 | -70.697
-5.5 | -0.472 | 0.00732 | -0.013 | -64.539
-5 | -0.413 | 0.00709 | -0.014 | -58.246
-4.5 | -0.352 | 0.00682 | -0.016 | -51.67
-4 | -0.291 | 0.00708 | -0.018 | -41.111
-3.5 | -0.229 | 0.00707 | -0.019 | -32.463
-3 | -0.167 | 0.00716 | -0.021 | -23.348
-2.5 | -0.105 | 0.00719 | -0.022 | -14.568
-2 | -0.042 | 0.0069 | -0.024 | -6.079
-1.5 | 0.021 | 0.00702 | -0.025 | 2.981
-1 | 0.084 | 0.00683 | -0.027 | 12.319
-0.5 | 0.148 | 0.00484 | -0.029 | 30.657
0 | 0.21 | 0.00507 | -0.03 | 41.383
0.5 | 0.272 | 0.00532 | -0.032 | 51.195
1 | 0.335 | 0.00559 | -0.033 | 59.941
1.5 | 0.396 | 0.00579 | -0.035 | 68.378
2 | 0.458 | 0.00606 | -0.036 | 75.647
2.5 | 0.52 | 0.0063 | -0.038 | 82.585
3 | 0.582 | 0.00648 | -0.04 | 89.769
3.5 | 0.643 | 0.00676 | -0.041 | 95.239
4 | 0.704 | 0.00714 | -0.043 | 98.658
4.5 | 0.764 | 0.00767 | -0.044 | 99.622
5 | 0.824 | 0.00814 | -0.046 | 101.306
5.5 | 0.883 | 0.00848 | -0.047 | 104.098
6 | 0.941 | 0.00937 | -0.049 | 100.404
6.5 | 0.998 | 0.00979 | -0.05 | 102.011
7 | 1.055 | 0.01022 | -0.052 | 103.175
7.5 | 1.108 | 0.01062 | -0.053 | 104.377
8 | 1.16 | 0.01104 | -0.055 | 105.116
8.5 | 1.209 | 0.01147 | -0.056 | 105.447
9 | 1.257 | 0.0119 | -0.058 | 105.638
9.5 | 1.301 | 0.0128 | -0.059 | 101.667
10 | 1.343 | 0.01332 | -0.061 | 100.84
10.5 | 1.381 | 0.01395 | -0.062 | 99.008
11 | 1.417 | 0.01459 | -0.064 | 97.121
11.5 | 1.449 | 0.01522 | -0.065 | 95.189
12 | 1.477 | 0.01599 | -0.066 | 92.349
12.5 | 1.501 | 0.01665 | -0.068 | 90.175
13 | 1.521 | 0.01747 | -0.069 | 87.063
13.5 | 1.537 | 0.01843 | -0.07 | 83.394
14 | 1.545 | 0.01928 | -0.072 | 80.154
14.5 | 1.548 | 0.02018 | -0.073 | 76.703
15 | 1.546 | 0.02119 | -0.074 | 72.959
15.5 | 1.539 | 0.02232 | -0.076 | 68.966
16 | 1.528 | 0.0238 | -0.077 | 64.207
16.5 | 1.513 | 0.02484 | -0.078 | 60.913
17 | 1.494 | 0.02623 | -0.079 | 56.943
17.5 | 1.471 | 0.02777 | -0.08 | 52.98
18 | 1.444 | 0.02975 | -0.081 | 48.536
18.5 | 1.415 | 0.03161 | -0.083 | 44.762
19 | 1.384 | 0.0334 | -0.084 | 41.427
19.5 | 1.349 | 0.03649 | -0.084 | 36.969

## 124. Re 14M Mach 0.10 (2)
BIGFOIL.COM POLAR EXPORT
NACA67-319 a=0.2
NACA67-319 a=0.2 |  |  |  | Cl Max: | 1.4448 | at alpha= | 20 | deg
XFOIL ncrit=9 |  |  |  | L/D Max: | 81.1765 | at alpha= | 1 | deg
Re: | 14000000 |  |  | Cd Min: | 0.04128 | at alpha= | 20 | deg
Mach: | 0.1 |  |  | Cl=0 at alpha= | -3.5664 | deg
|  |  |  | @ Cl=0.1, Cd= | 0.0053748
|  |  |  | @ Cl=0.4, Cd= | 0.0067325
|  |  |  | @ Cl=0.6, Cd= | 0.0099884
alpha (deg) | Cl | Cd | Cm | Cl/Cd
-20 | -1.3824 | 0.02418 | -0.1109 | -57.1712
-19.5 | -1.3536 | 0.02283 | -0.109 | -59.2904
-19 | -1.3229 | 0.02163 | -0.1072 | -61.1604
-18.5 | -1.2899 | 0.02059 | -0.1055 | -62.6469
-18 | -1.2563 | 0.01958 | -0.1038 | -64.1624
-17.5 | -1.2234 | 0.0186 | -0.1018 | -65.7742
-17 | -1.1881 | 0.01767 | -0.1001 | -67.2383
-16.5 | -1.1532 | 0.01681 | -0.0982 | -68.602
-16 | -1.1149 | 0.01607 | -0.0967 | -69.3777
-15.5 | -1.0762 | 0.01532 | -0.0951 | -70.248
-15 | -1.0374 | 0.01461 | -0.0935 | -71.0062
-14.5 | -0.9971 | 0.01399 | -0.0921 | -71.2723
-14 | -0.954 | 0.01344 | -0.091 | -70.9821
-13.5 | -0.9112 | 0.01291 | -0.0899 | -70.5809
-13 | -0.8697 | 0.01236 | -0.0884 | -70.3641
-12 | -0.7796 | 0.01148 | -0.0866 | -67.9094
-11.5 | -0.7355 | 0.01101 | -0.0854 | -66.8029
-11 | -0.6924 | 0.01055 | -0.0841 | -65.6303
-10.5 | -0.6467 | 0.01017 | -0.0831 | -63.589
-10 | -0.6014 | 0.00976 | -0.082 | -61.6189
-9.5 | -0.5551 | 0.00942 | -0.0811 | -58.9278
-9 | -0.5111 | 0.00902 | -0.0797 | -56.663
-8.5 | -0.4653 | 0.00869 | -0.0786 | -53.5443
-8 | -0.4193 | 0.00833 | -0.0775 | -50.3361
-7.5 | -0.373 | 0.00799 | -0.0765 | -46.6834
-7 | -0.3274 | 0.00767 | -0.0753 | -42.6858
-6.5 | -0.2794 | 0.0074 | -0.0745 | -37.7568
-6 | -0.2302 | 0.00716 | -0.074 | -32.1508
-5.5 | -0.1825 | 0.00688 | -0.0731 | -26.5262
-5 | -0.136 | 0.00663 | -0.0719 | -20.5128
-4.5 | -0.0878 | 0.00644 | -0.0711 | -13.6335
-4 | -0.0405 | 0.0062 | -0.07 | -6.5323
-3.5 | 0.0062 | 0.00596 | -0.0689 | 1.0403
-3 | 0.051 | 0.00569 | -0.0673 | 8.9631
-2.5 | 0.0919 | 0.00543 | -0.0649 | 16.9245
-2 | 0.133 | 0.00515 | -0.0624 | 25.8252
-1.5 | 0.1698 | 0.0049 | -0.0591 | 34.6531
-1 | 0.2033 | 0.0047 | -0.0549 | 43.2553
0 | 0.2498 | 0.00453 | -0.0421 | 55.1435
0.5 | 0.2362 | 0.00316 | -0.0282 | 74.7468
1 | 0.276 | 0.0034 | -0.0253 | 81.1765
1.5 | 0.2938 | 0.00374 | -0.0176 | 78.5561
2 | 0.2931 | 0.00439 | -0.0061 | 66.7654
2.5 | 0.3172 | 0.00488 | -0.0002 | 65
3 | 0.3474 | 0.00532 | 0.0043 | 65.3008
3.5 | 0.3761 | 0.00586 | 0.009 | 64.1809
4 | 0.3957 | 0.00663 | 0.0153 | 59.6833
4.5 | 0.4234 | 0.00729 | 0.0199 | 58.0796
5 | 0.4565 | 0.00788 | 0.0234 | 57.9315
5.5 | 0.4969 | 0.00833 | 0.0255 | 59.6519
6.5 | 0.5704 | 0.00948 | 0.0307 | 60.1688
7 | 0.6065 | 0.0101 | 0.0332 | 60.0495
7.5 | 0.6442 | 0.01071 | 0.0355 | 60.1494
8 | 0.6796 | 0.01142 | 0.038 | 59.5096
8.5 | 0.7188 | 0.01203 | 0.0399 | 59.7506
9 | 0.7593 | 0.01259 | 0.0414 | 60.3098
9.5 | 0.8012 | 0.01313 | 0.0427 | 61.0206
10 | 0.8399 | 0.01377 | 0.0444 | 60.9949
10.5 | 0.8802 | 0.01439 | 0.0458 | 61.1675
11 | 0.9223 | 0.01495 | 0.0468 | 61.6923
11.5 | 0.9597 | 0.0157 | 0.0486 | 61.1274
12 | 0.9982 | 0.01644 | 0.05 | 60.7178
12.5 | 1.0379 | 0.01715 | 0.0512 | 60.519
13 | 1.0731 | 0.01805 | 0.053 | 59.4515
13.5 | 1.1024 | 0.01924 | 0.0555 | 57.2973
14 | 1.1367 | 0.02025 | 0.0571 | 56.1333
14.5 | 1.1646 | 0.02158 | 0.0596 | 53.9666
15 | 1.1983 | 0.02266 | 0.0611 | 52.8817
15.5 | 1.2284 | 0.02394 | 0.0629 | 51.3116
16 | 1.2596 | 0.02522 | 0.0645 | 49.9445
16.5 | 1.2868 | 0.02675 | 0.0664 | 48.1047
17 | 1.3177 | 0.02813 | 0.0677 | 46.8432
18 | 1.3623 | 0.03207 | 0.0716 | 42.479
18.5 | 1.3867 | 0.03398 | 0.073 | 40.8093
19 | 1.4077 | 0.03622 | 0.0745 | 38.8653
19.5 | 1.4255 | 0.03875 | 0.0759 | 36.7871
20 | 1.4448 | 0.04128 | 0.077 | 35

## 125. Re 14M Mach 0.25 (1)
BIGFOIL.COM POLAR EXPORT
NACA67-319 a=0.2
NACA67-319 a=0.2 |  |  |  | Cl Max: | 1.483 | at alpha= | 13 | deg
JavaFoil+Calcfoil stall+Eppler ext transition |  |  |  | L/D Max: | 102.522 | at alpha= | 8.5 | deg
Re: | 14000000 |  |  | Cd Min: | 0.00491 | at alpha= | -0.5 | deg
Mach: | 0.25 |  |  | Cl=0 at alpha= | -1.6641 | deg
|  |  |  | @ Cl=0.1, Cd= | 0.0065395
|  |  |  | @ Cl=0.4, Cd= | 0.0059156
|  |  |  | @ Cl=0.6, Cd= | 0.0067129
alpha (deg) | Cl | Cd | Cm | Cl/Cd
-18 | -0.709 | 0.14363 | 0.013 | -4.934
-17.5 | -0.755 | 0.13713 | 0.012 | -5.508
-17 | -0.799 | 0.12725 | 0.012 | -6.282
-16.5 | -0.838 | 0.11844 | 0.011 | -7.075
-16 | -0.872 | 0.11108 | 0.011 | -7.85
-15.5 | -0.894 | 0.10288 | 0.01 | -8.693
-15 | -0.91 | 0.09445 | 0.01 | -9.633
-14.5 | -0.924 | 0.08421 | 0.009 | -10.978
-14 | -0.933 | 0.0759 | 0.009 | -12.298
-13.5 | -1.073 | 0.02037 | 0.011 | -52.673
-13 | -1.087 | 0.01475 | 0.01 | -73.692
-12.5 | -1.076 | 0.01384 | 0.008 | -77.78
-12 | -1.059 | 0.01308 | 0.007 | -81.001
-11.5 | -1.038 | 0.01242 | 0.005 | -83.534
-11 | -1.011 | 0.01191 | 0.004 | -84.84
-10.5 | -0.979 | 0.01131 | 0.002 | -86.558
-10 | -0.943 | 0.01079 | 0.001 | -87.419
-9.5 | -0.904 | 0.01036 | -0.001 | -87.226
-9 | -0.86 | 0.00992 | -0.002 | -86.722
-8.5 | -0.814 | 0.00949 | -0.004 | -85.708
-8 | -0.764 | 0.00912 | -0.005 | -83.78
-7.5 | -0.712 | 0.00872 | -0.007 | -81.655
-7 | -0.658 | 0.00831 | -0.009 | -79.158
-6.5 | -0.601 | 0.00801 | -0.01 | -75.107
-6 | -0.543 | 0.00772 | -0.012 | -70.327
-5.5 | -0.484 | 0.00752 | -0.013 | -64.338
-5 | -0.423 | 0.00713 | -0.015 | -59.345
-4.5 | -0.361 | 0.00732 | -0.016 | -49.319
-4 | -0.299 | 0.00722 | -0.018 | -41.372
-3.5 | -0.235 | 0.0072 | -0.02 | -32.681
-3 | -0.172 | 0.00726 | -0.021 | -23.632
-2.5 | -0.107 | 0.00731 | -0.023 | -14.69
-2 | -0.043 | 0.00703 | -0.024 | -6.122
-1.5 | 0.021 | 0.00714 | -0.026 | 3.009
-1 | 0.086 | 0.00697 | -0.028 | 12.396
-0.5 | 0.153 | 0.00491 | -0.029 | 31.042
0 | 0.215 | 0.00516 | -0.031 | 41.697
0.5 | 0.28 | 0.00543 | -0.033 | 51.461
1 | 0.344 | 0.00572 | -0.034 | 60.177
1.5 | 0.407 | 0.00594 | -0.036 | 68.481
2 | 0.47 | 0.00624 | -0.037 | 75.297
2.5 | 0.534 | 0.00645 | -0.039 | 82.703
3 | 0.597 | 0.0067 | -0.041 | 89.128
3.5 | 0.66 | 0.00697 | -0.042 | 94.724
4 | 0.723 | 0.00737 | -0.044 | 98.017
4.5 | 0.784 | 0.00801 | -0.045 | 97.892
5 | 0.845 | 0.00844 | -0.047 | 100.136
5.5 | 0.905 | 0.00922 | -0.049 | 98.162
6 | 0.965 | 0.00976 | -0.05 | 98.869
6.5 | 1.023 | 0.01025 | -0.052 | 99.82
7 | 1.08 | 0.01066 | -0.053 | 101.313
7.5 | 1.134 | 0.01112 | -0.055 | 101.908
8 | 1.185 | 0.01157 | -0.056 | 102.411
8.5 | 1.234 | 0.01203 | -0.058 | 102.522
9 | 1.279 | 0.01254 | -0.059 | 102.03
9.5 | 1.321 | 0.01357 | -0.061 | 97.317
10 | 1.359 | 0.01422 | -0.062 | 95.549
10.5 | 1.393 | 0.01485 | -0.064 | 93.796
11 | 1.422 | 0.01568 | -0.065 | 90.685
11.5 | 1.446 | 0.01648 | -0.067 | 87.697
12 | 1.464 | 0.01726 | -0.068 | 84.829
12.5 | 1.476 | 0.0181 | -0.07 | 81.575
13 | 1.483 | 0.01911 | -0.071 | 77.567
13.5 | 1.482 | 0.02016 | -0.072 | 73.5
14 | 1.468 | 0.02148 | -0.074 | 68.357
14.5 | 1.446 | 0.02285 | -0.075 | 63.28
15 | 1.417 | 0.02402 | -0.076 | 59.01
15.5 | 1.38 | 0.02563 | -0.077 | 53.827
16 | 1.335 | 0.0274 | -0.079 | 48.698
16.5 | 1.282 | 0.02957 | -0.08 | 43.349
17 | 1.223 | 0.03179 | -0.081 | 38.472
17.5 | 1.158 | 0.03452 | -0.082 | 33.543
18 | 1.085 | 0.03888 | -0.083 | 27.922

## 126. Re 14M Mach 0.25 (2)
BIGFOIL.COM POLAR EXPORT
NACA67-319 a=0.2
NACA67-319 a=0.2 |  |  |  | Cl Max: | 1.4281 | at alpha= | 20 | deg
XFOIL ncrit=9 |  |  |  | L/D Max: | 82.5369 | at alpha= | 1 | deg
Re: | 14000000 |  |  | Cd Min: | 0.05033 | at alpha= | 20 | deg
Mach: | 0.25 |  |  | Cl=0 at alpha= | -3.7917 | deg
|  |  |  | @ Cl=0.1, Cd= | 0.0057067
|  |  |  | @ Cl=0.4, Cd= | 0.007165
|  |  |  | @ Cl=0.6, Cd= | 0.010691
alpha (deg) | Cl | Cd | Cm | Cl/Cd
-20 | -1.3404 | 0.03275 | -0.1382 | -40.9282
-19.5 | -1.3546 | 0.02835 | -0.1334 | -47.7813
-19 | -1.338 | 0.02591 | -0.1298 | -51.6403
-18.5 | -1.3116 | 0.02409 | -0.1267 | -54.4458
-18 | -1.2809 | 0.02256 | -0.1238 | -56.7775
-17.5 | -1.2471 | 0.02124 | -0.121 | -58.7147
-17 | -1.2094 | 0.02015 | -0.1184 | -60.0199
-16.5 | -1.1736 | 0.01899 | -0.1157 | -61.8009
-16 | -1.1357 | 0.01795 | -0.1131 | -63.2702
-15.5 | -1.0963 | 0.01697 | -0.1106 | -64.6022
-15 | -1.0575 | 0.01604 | -0.108 | -65.9289
-14.5 | -1.0143 | 0.01527 | -0.1059 | -66.4244
-14 | -0.9702 | 0.01457 | -0.104 | -66.5889
-13.5 | -0.9273 | 0.01388 | -0.1018 | -66.8084
-13 | -0.8815 | 0.01328 | -0.1001 | -66.378
-12.5 | -0.8348 | 0.01272 | -0.0985 | -65.6289
-12 | -0.7879 | 0.01221 | -0.097 | -64.5291
-11.5 | -0.7427 | 0.01168 | -0.0952 | -63.5873
-11 | -0.6948 | 0.01122 | -0.0939 | -61.9251
-10.5 | -0.6471 | 0.01077 | -0.0925 | -60.0836
-10 | -0.6005 | 0.01031 | -0.0909 | -58.2444
-9.5 | -0.5545 | 0.00989 | -0.0893 | -56.0667
-9 | -0.5061 | 0.00951 | -0.0881 | -53.2177
-8.5 | -0.4575 | 0.00916 | -0.0869 | -49.9454
-8 | -0.4096 | 0.00877 | -0.0856 | -46.7047
-7.5 | -0.3648 | 0.00834 | -0.0838 | -43.741
-7 | -0.3152 | 0.00803 | -0.0828 | -39.2528
-6.5 | -0.2658 | 0.00772 | -0.0818 | -34.4301
-6 | -0.2156 | 0.00745 | -0.081 | -28.9396
-5.5 | -0.1675 | 0.00715 | -0.0797 | -23.4266
-5 | -0.1177 | 0.00689 | -0.0788 | -17.0827
-4.5 | -0.068 | 0.00669 | -0.0779 | -10.1644
-4 | -0.0205 | 0.00642 | -0.0765 | -3.1931
-3.5 | 0.0287 | 0.00617 | -0.0755 | 4.6515
-3 | 0.0746 | 0.00588 | -0.0738 | 12.6871
-2.5 | 0.1171 | 0.00559 | -0.0714 | 20.9481
-2 | 0.1594 | 0.0053 | -0.0689 | 30.0755
-1.5 | 0.1983 | 0.00503 | -0.0657 | 39.4235
-1 | 0.233 | 0.00474 | -0.0615 | 49.1561
0 | 0.2618 | 0.00448 | -0.0442 | 58.4375
0.5 | 0.2413 | 0.00316 | -0.0284 | 76.3608
1 | 0.2798 | 0.00339 | -0.0249 | 82.5369
1.5 | 0.2887 | 0.00374 | -0.0148 | 77.1925
2 | 0.2931 | 0.00443 | -0.0042 | 66.1625
2.5 | 0.3088 | 0.00509 | 0.0037 | 60.668
3 | 0.3392 | 0.00558 | 0.0084 | 60.7885
3.5 | 0.3698 | 0.00613 | 0.013 | 60.3263
4 | 0.3908 | 0.00691 | 0.0193 | 56.5557
4.5 | 0.4175 | 0.00765 | 0.0244 | 54.5752
5 | 0.4487 | 0.00833 | 0.0285 | 53.8655
5.5 | 0.4902 | 0.00882 | 0.0307 | 55.5782
6 | 0.5254 | 0.00949 | 0.0339 | 55.3635
6.5 | 0.5632 | 0.01011 | 0.0366 | 55.7072
7 | 0.6025 | 0.01073 | 0.039 | 56.151
7.5 | 0.6384 | 0.01148 | 0.0419 | 55.6098
8 | 0.6752 | 0.01222 | 0.0446 | 55.2537
8.5 | 0.7168 | 0.01285 | 0.0464 | 55.7821
9 | 0.7564 | 0.01356 | 0.0485 | 55.7817
9.5 | 0.8003 | 0.01414 | 0.0499 | 56.5983
10 | 0.8425 | 0.01478 | 0.0515 | 57.0027
10.5 | 0.882 | 0.01554 | 0.0534 | 56.7568
11 | 0.9248 | 0.01622 | 0.0549 | 57.016
11.5 | 0.9656 | 0.01699 | 0.0566 | 56.8334
12 | 1.0037 | 0.01789 | 0.0586 | 56.104
12.5 | 1.0417 | 0.01882 | 0.0606 | 55.3507
13 | 1.0734 | 0.02006 | 0.0633 | 53.5095
13.5 | 1.1058 | 0.02134 | 0.0659 | 51.8182
14 | 1.1404 | 0.02255 | 0.068 | 50.5721
14.5 | 1.1708 | 0.02403 | 0.0705 | 48.7224
15 | 1.2029 | 0.02548 | 0.0726 | 47.2096
15.5 | 1.2352 | 0.02696 | 0.0747 | 45.816
16 | 1.2614 | 0.02881 | 0.0772 | 43.7834
16.5 | 1.2891 | 0.03068 | 0.0793 | 42.0176
17 | 1.3168 | 0.03265 | 0.0813 | 40.3308
17.5 | 1.3385 | 0.03508 | 0.0835 | 38.1556
18 | 1.3607 | 0.03759 | 0.0853 | 36.1985
18.5 | 1.3815 | 0.04029 | 0.087 | 34.2889
19 | 1.3988 | 0.04337 | 0.0886 | 32.2527
19.5 | 1.4145 | 0.0467 | 0.0899 | 30.2891
20 | 1.4281 | 0.05033 | 0.0909 | 28.3747

## 127. Re 14M Mach 0.50 (1)
BIGFOIL.COM POLAR EXPORT
NACA67-319 a=0.2
NACA67-319 a=0.2 |  |  |  | Cl Max: | 1.3 | at alpha= | 9 | deg
JavaFoil+Calcfoil stall+Eppler ext transition |  |  |  | L/D Max: | 94.639 | at alpha= | 5 | deg
Re: | 14000000 |  |  | Cd Min: | 0.00519 | at alpha= | -0.5 | deg
Mach: | 0.5 |  |  | Cl=0 at alpha= | -1.6667 | deg
|  |  |  | @ Cl=0.1, Cd= | 0.0074981
|  |  |  | @ Cl=0.4, Cd= | 0.0060959
|  |  |  | @ Cl=0.6, Cd= | 0.0071206
alpha (deg) | Cl | Cd | Cm | Cl/Cd
-20 | -1.048 | 0.17144 | 0.02 | -6.114
-19.5 | -1.021 | 0.16158 | 0.019 | -6.316
-19 | -0.991 | 0.15689 | 0.018 | -6.317
-18.5 | -0.962 | 0.15094 | 0.017 | -6.374
-18 | -0.932 | 0.17166 | 0.015 | -5.427
-17.5 | -0.904 | 0.14088 | 0.014 | -6.414
-17 | -0.879 | 0.12984 | 0.014 | -6.767
-16.5 | -0.85 | 0.12397 | 0.013 | -6.856
-16 | -0.82 | 0.11938 | 0.012 | -6.868
-15.5 | -0.792 | 0.10543 | 0.011 | -7.516
-15 | -0.766 | 0.09737 | 0.01 | -7.868
-14.5 | -0.737 | 0.09309 | 0.009 | -7.922
-14 | -0.708 | 0.09626 | 0.008 | -7.351
-13.5 | -0.678 | 0.0929 | 0.007 | -7.295
-13 | -0.651 | 0.08355 | 0.006 | -7.797
-12.5 | -0.63 | 0.07239 | 0.006 | -8.702
-12 | -0.702 | 0.01914 | 0.007 | -36.669
-11.5 | -0.563 | 0.07996 | 0.003 | -7.038
-11 | -0.534 | 0.07492 | 0.002 | -7.131
-10.5 | -0.507 | 0.06667 | 0.001 | -7.611
-10 | -0.477 | 0.07568 | 0 | -6.299
-9.5 | -0.454 | 0.05668 | -0.001 | -8.009
-9 | -0.508 | 0.01352 | -0.003 | -37.587
-8.5 | -0.745 | 0.01222 | -0.004 | -60.994
-8 | -0.758 | 0.01129 | -0.006 | -67.192
-7.5 | -0.736 | 0.01038 | -0.008 | -70.955
-7 | -0.697 | 0.00967 | -0.009 | -72.107
-6.5 | -0.648 | 0.0094 | -0.011 | -68.889
-6 | -0.591 | 0.00879 | -0.013 | -67.242
-5.5 | -0.53 | 0.0084 | -0.015 | -63.171
-5 | -0.466 | 0.00809 | -0.016 | -57.608
-4.5 | -0.4 | 0.00807 | -0.018 | -49.529
-4 | -0.331 | 0.00794 | -0.02 | -41.697
-3.5 | -0.261 | 0.00782 | -0.022 | -33.418
-3 | -0.191 | 0.00783 | -0.023 | -24.329
-2.5 | -0.119 | 0.00797 | -0.025 | -14.984
-2 | -0.048 | 0.00786 | -0.027 | -6.09
-1.5 | 0.024 | 0.00775 | -0.029 | 3.083
-1 | 0.096 | 0.00763 | -0.031 | 12.609
-0.5 | 0.17 | 0.00519 | -0.033 | 32.725
0 | 0.24 | 0.00555 | -0.034 | 43.203
0.5 | 0.311 | 0.00559 | -0.036 | 55.728
1 | 0.383 | 0.00599 | -0.038 | 63.928
1.5 | 0.452 | 0.00642 | -0.04 | 70.377
2 | 0.523 | 0.00678 | -0.042 | 77.102
2.5 | 0.593 | 0.00709 | -0.043 | 83.74
3 | 0.664 | 0.0074 | -0.045 | 89.71
3.5 | 0.734 | 0.00787 | -0.047 | 93.241
4 | 0.803 | 0.0085 | -0.049 | 94.487
4.5 | 0.87 | 0.00927 | -0.051 | 93.891
5 | 0.937 | 0.0099 | -0.052 | 94.639
5.5 | 1.001 | 0.0111 | -0.054 | 90.168
6 | 1.064 | 0.01175 | -0.056 | 90.6
6.5 | 1.125 | 0.01238 | -0.058 | 90.863
7 | 1.182 | 0.013 | -0.059 | 90.964
7.5 | 1.23 | 0.01366 | -0.061 | 90.073
8 | 1.27 | 0.01445 | -0.063 | 87.876
8.5 | 1.295 | 0.01592 | -0.064 | 81.348
9 | 1.3 | 0.01705 | -0.066 | 76.255
9.5 | 1.267 | 0.01845 | -0.068 | 68.656
10 | 1.113 | 0.02006 | -0.069 | 55.511
10.5 | 0.831 | 0.02264 | -0.071 | 36.684
11 | 0.787 | 0.04727 | -0.063 | 16.657
11.5 | 0.896 | 0.02358 | -0.074 | 38.02
12 | 0.926 | 0.02623 | -0.075 | 35.317
12.5 | 0.949 | 0.03184 | -0.076 | 29.788
13 | 0.991 | 0.02782 | -0.078 | 35.604
13.5 | 1.017 | 0.03179 | -0.079 | 31.995
14 | 1.046 | 0.03514 | -0.081 | 29.769

## 128. Re 14M Mach 0.50 (2)
BIGFOIL.COM POLAR EXPORT
NACA67-319 a=0.2
NACA67-319 a=0.2 |  |  |  | Cl Max: | 1.2061 | at alpha= | 15 | deg
XFOIL ncrit=9 |  |  |  | L/D Max: | 280.11 | at alpha= | -2 | deg
Re: | 14000000 |  |  | Cd Min: | 0.14409 | at alpha= | 20 | deg
Mach: | 0.5 |  |  | Cl=0 at alpha= | -4.4514 | deg
|  |  |  | @ Cl=0.1, Cd= | 0.001076
|  |  |  | @ Cl=0.4, Cd= | 0.0093309
|  |  |  | @ Cl=0.6, Cd= | 0.014242
alpha (deg) | Cl | Cd | Cm | Cl/Cd
-17 | -0.4452 | 0.10325 | -0.1159 | -4.3119
-16.5 | -0.484 | 0.09108 | -0.1264 | -5.314
-16 | -0.5239 | 0.07837 | -0.1361 | -6.685
-15.5 | -0.5501 | 0.06641 | -0.1437 | -8.2834
-15 | -0.572 | 0.05323 | -0.1528 | -10.7458
-14.5 | -0.5951 | 0.04161 | -0.1596 | -14.3019
-14 | -0.6268 | 0.03125 | -0.1628 | -20.0576
-13.5 | -0.6634 | 0.02263 | -0.1621 | -29.3151
-13 | -0.6973 | 0.016 | -0.1578 | -43.5812
-12.5 | -0.7288 | 0.01076 | -0.151 | -67.7323
-12 | -0.7533 | 0.00676 | -0.1425 | -111.4349
-11.5 | -0.7462 | 0.00453 | -0.1348 | -164.7241
-11 | -0.7115 | 0.0035 | -0.1291 | -203.2857
-10.5 | -0.665 | 0.00291 | -0.1245 | -228.5223
-10 | -0.6136 | 0.00255 | -0.1208 | -240.6275
-9.5 | -0.5587 | 0.00229 | -0.1178 | -243.9738
-9 | -0.5028 | 0.00207 | -0.1152 | -242.8986
-8.5 | -0.4467 | 0.00191 | -0.1129 | -233.8743
-8 | -0.3925 | 0.00176 | -0.1106 | -223.0114
-7.5 | -0.3359 | 0.00164 | -0.1087 | -204.8171
-7 | -0.281 | 0.00152 | -0.1069 | -184.8684
-6.5 | -0.2274 | 0.00142 | -0.1049 | -160.1408
-6 | -0.173 | 0.00134 | -0.1033 | -129.1045
-5.5 | -0.1154 | 0.00128 | -0.1022 | -90.1562
-5 | -0.0595 | 0.00122 | -0.101 | -48.7705
-4.5 | -0.0054 | 0.00116 | -0.0995 | -4.6552
-4 | 0.0502 | 0.00112 | -0.0984 | 44.8214
-3.5 | 0.1068 | 0.00107 | -0.0975 | 99.8131
-3 | 0.159 | 0.00102 | -0.0959 | 155.8824
-2.5 | 0.2067 | 0.00096 | -0.0934 | 215.3125
-2 | 0.2549 | 0.00091 | -0.091 | 280.1099
0.5 | 0.2431 | 0.00318 | -0.0248 | 76.4465
1 | 0.2472 | 0.00366 | -0.0122 | 67.541
1.5 | 0.2545 | 0.00435 | -0.0008 | 58.5057
2 | 0.271 | 0.00514 | 0.0083 | 52.7237
2.5 | 0.2841 | 0.00611 | 0.0178 | 46.4975
3 | 0.3006 | 0.00702 | 0.0265 | 42.8205
3.5 | 0.3289 | 0.00784 | 0.0327 | 41.9515
4 | 0.3705 | 0.00844 | 0.0364 | 43.8981
4.5 | 0.4003 | 0.00934 | 0.0421 | 42.8587
5 | 0.4262 | 0.01036 | 0.0484 | 41.139
5.5 | 0.4676 | 0.01111 | 0.0519 | 42.0882
6 | 0.506 | 0.01195 | 0.056 | 42.3431
6.5 | 0.5402 | 0.01298 | 0.0606 | 41.6179
7 | 0.5858 | 0.01376 | 0.0634 | 42.5727
7.5 | 0.6197 | 0.01491 | 0.0679 | 41.5627
8 | 0.6614 | 0.01591 | 0.0713 | 41.5713
8.5 | 0.7075 | 0.01683 | 0.0741 | 42.038
9 | 0.7508 | 0.01792 | 0.0772 | 41.8973
9.5 | 0.8013 | 0.01881 | 0.0795 | 42.5997
10 | 0.8469 | 0.01994 | 0.0825 | 42.4724
10.5 | 0.8948 | 0.02105 | 0.0853 | 42.5083
11 | 0.9411 | 0.02228 | 0.0883 | 42.2397
11.5 | 0.9846 | 0.02369 | 0.0917 | 41.5618
12 | 1.0229 | 0.02542 | 0.0956 | 40.24
12.5 | 1.0566 | 0.02747 | 0.0998 | 38.4638
13 | 1.0971 | 0.02936 | 0.1035 | 37.3672
13.5 | 1.1335 | 0.0316 | 0.1073 | 35.8703
14 | 1.1683 | 0.03411 | 0.1112 | 34.251
14.5 | 1.1946 | 0.03726 | 0.1154 | 32.0612
15 | 1.2061 | 0.04155 | 0.1199 | 29.0277
15.5 | 1.1769 | 0.04874 | 0.1242 | 24.1465
16 | 1.1408 | 0.05715 | 0.1259 | 19.9615
16.5 | 1.1109 | 0.06586 | 0.1255 | 16.8676
17 | 1.074 | 0.07594 | 0.1229 | 14.1427
17.5 | 1.0402 | 0.08658 | 0.1186 | 12.0143
18 | 1.0157 | 0.09682 | 0.1135 | 10.4906
18.5 | 0.9864 | 0.10813 | 0.1072 | 9.1224
19 | 0.9533 | 0.12026 | 0.0997 | 7.927
19.5 | 0.9325 | 0.13128 | 0.0928 | 7.1031
20 | 0.899 | 0.14409 | 0.0844 | 6.2392

## 129. Re 16M Mach 0.00 (1)
BIGFOIL.COM POLAR EXPORT
NACA67-319 a=0.2
NACA67-319 a=0.2 |  |  |  | Cl Max: | 1.562 | at alpha= | 15 | deg
JavaFoil+Calcfoil stall+Eppler ext transition |  |  |  | L/D Max: | 108.754 | at alpha= | 9 | deg
Re: | 16000000 |  |  | Cd Min: | 0.00492 | at alpha= | -0.5 | deg
Mach: | 0 |  |  | Cl=0 at alpha= | -1.6667 | deg
|  |  |  | @ Cl=0.1, Cd= | 0.0063975
|  |  |  | @ Cl=0.4, Cd= | 0.0058003
|  |  |  | @ Cl=0.6, Cd= | 0.0065148
alpha (deg) | Cl | Cd | Cm | Cl/Cd
-20 | -0.961 | 0.14789 | 0.017 | -6.496
-19.5 | -0.98 | 0.13825 | 0.017 | -7.089
-19 | -0.997 | 0.13103 | 0.016 | -7.608
-18.5 | -1.013 | 0.12345 | 0.016 | -8.203
-18 | -1.029 | 0.11397 | 0.015 | -9.026
-17.5 | -1.039 | 0.10828 | 0.014 | -9.597
-17 | -1.055 | 0.09612 | 0.014 | -10.979
-16.5 | -1.069 | 0.08565 | 0.014 | -12.477
-16 | -1.1 | 0.06458 | 0.014 | -17.032
-15.5 | -1.21 | 0.02257 | 0.016 | -53.59
-15 | -1.208 | 0.01939 | 0.014 | -62.306
-14.5 | -1.2 | 0.01739 | 0.013 | -68.984
-14 | -1.192 | 0.01408 | 0.012 | -84.617
-13.5 | -1.171 | 0.01343 | 0.011 | -87.219
-13 | -1.148 | 0.01278 | 0.009 | -89.783
-12.5 | -1.121 | 0.0122 | 0.008 | -91.901
-12 | -1.091 | 0.01171 | 0.006 | -93.159
-11.5 | -1.058 | 0.01125 | 0.005 | -94.017
-11 | -1.021 | 0.01077 | 0.004 | -94.816
-10.5 | -0.982 | 0.01036 | 0.002 | -94.839
-10 | -0.941 | 0.00991 | 0.001 | -94.906
-9.5 | -0.896 | 0.00957 | -0.001 | -93.686
-9 | -0.849 | 0.00917 | -0.002 | -92.634
-8.5 | -0.8 | 0.00881 | -0.004 | -90.803
-8 | -0.75 | 0.00848 | -0.005 | -88.388
-7.5 | -0.697 | 0.00822 | -0.007 | -84.74
-7 | -0.642 | 0.00788 | -0.008 | -81.509
-6.5 | -0.586 | 0.00757 | -0.01 | -77.393
-6 | -0.529 | 0.0075 | -0.011 | -70.539
-5.5 | -0.47 | 0.00739 | -0.013 | -63.631
-5 | -0.411 | 0.00706 | -0.014 | -58.255
-4.5 | -0.351 | 0.00678 | -0.016 | -51.773
-4 | -0.29 | 0.00715 | -0.017 | -40.543
-3.5 | -0.228 | 0.0072 | -0.019 | -31.708
-3 | -0.166 | 0.00716 | -0.021 | -23.254
-2.5 | -0.104 | 0.00719 | -0.022 | -14.493
-2 | -0.042 | 0.00702 | -0.024 | -5.949
-1.5 | 0.021 | 0.007 | -0.025 | 2.979
-1 | 0.084 | 0.00689 | -0.027 | 12.166
-0.5 | 0.148 | 0.00492 | -0.028 | 29.963
0 | 0.209 | 0.00516 | -0.03 | 40.41
0.5 | 0.271 | 0.0054 | -0.032 | 50.261
1 | 0.334 | 0.00556 | -0.033 | 59.944
1.5 | 0.394 | 0.00578 | -0.035 | 68.228
2 | 0.456 | 0.00599 | -0.036 | 76.194
2.5 | 0.518 | 0.0062 | -0.038 | 83.535
3 | 0.579 | 0.00642 | -0.039 | 90.284
3.5 | 0.641 | 0.0067 | -0.041 | 95.605
4 | 0.701 | 0.00713 | -0.043 | 98.372
4.5 | 0.761 | 0.00762 | -0.044 | 99.909
5 | 0.821 | 0.00796 | -0.046 | 103.047
5.5 | 0.879 | 0.00868 | -0.047 | 101.256
6 | 0.937 | 0.00914 | -0.049 | 102.529
6.5 | 0.994 | 0.00954 | -0.05 | 104.189
7 | 1.051 | 0.00993 | -0.052 | 105.819
7.5 | 1.104 | 0.01031 | -0.053 | 107.107
8 | 1.156 | 0.01069 | -0.055 | 108.161
8.5 | 1.205 | 0.01111 | -0.056 | 108.488
9 | 1.253 | 0.01152 | -0.058 | 108.754
9.5 | 1.298 | 0.01239 | -0.059 | 104.758
10 | 1.34 | 0.01291 | -0.06 | 103.795
10.5 | 1.379 | 0.01347 | -0.062 | 102.347
11 | 1.415 | 0.01412 | -0.063 | 100.263
11.5 | 1.448 | 0.01467 | -0.065 | 98.742
12 | 1.478 | 0.0154 | -0.066 | 95.965
12.5 | 1.503 | 0.01616 | -0.067 | 93.055
13 | 1.526 | 0.01688 | -0.069 | 90.357
13.5 | 1.544 | 0.01767 | -0.07 | 87.391
14 | 1.554 | 0.01851 | -0.072 | 83.977
14.5 | 1.56 | 0.01935 | -0.073 | 80.622
15 | 1.562 | 0.02032 | -0.074 | 76.855
15.5 | 1.559 | 0.02134 | -0.075 | 73.068
16 | 1.551 | 0.02266 | -0.077 | 68.472
16.5 | 1.541 | 0.02365 | -0.078 | 65.162
17 | 1.526 | 0.02491 | -0.079 | 61.27
17.5 | 1.508 | 0.02623 | -0.08 | 57.486
18 | 1.486 | 0.02808 | -0.081 | 52.917
18.5 | 1.462 | 0.02979 | -0.082 | 49.059
19 | 1.436 | 0.03117 | -0.083 | 46.059
19.5 | 1.406 | 0.03381 | -0.084 | 41.587
20 | 1.374 | 0.0368 | -0.085 | 37.345

## 130. Re 16M Mach 0.00 (2)
BIGFOIL.COM POLAR EXPORT
NACA67-319 a=0.2
NACA67-319 a=0.2 |  |  |  | Cl Max: | 1.4603 | at alpha= | 20 | deg
XFOIL ncrit=9 |  |  |  | L/D Max: | 74.9292 | at alpha= | 1 | deg
Re: | 16000000 |  |  | Cd Min: | 0.03874 | at alpha= | 20 | deg
Mach: | 0 |  |  | Cl=0 at alpha= | -3.4839 | deg
|  |  |  | @ Cl=0.1, Cd= | 0.005217
|  |  |  | @ Cl=0.4, Cd= | 0.0067033
|  |  |  | @ Cl=0.6, Cd= | 0.0096067
alpha (deg) | Cl | Cd | Cm | Cl/Cd
-20 | -1.3896 | 0.02273 | -0.1056 | -61.1351
-19.5 | -1.3599 | 0.02154 | -0.1039 | -63.1337
-19 | -1.3289 | 0.02047 | -0.1022 | -64.9194
-18.5 | -1.2946 | 0.01955 | -0.1008 | -66.2199
-18 | -1.2632 | 0.01855 | -0.0989 | -68.097
-17.5 | -1.2266 | 0.01775 | -0.0976 | -69.1042
-17 | -1.1921 | 0.0169 | -0.0959 | -70.5385
-16.5 | -1.1564 | 0.0161 | -0.0942 | -71.8261
-16 | -1.1166 | 0.01545 | -0.0931 | -72.2718
-15.5 | -1.0797 | 0.0147 | -0.0915 | -73.449
-15 | -1.0412 | 0.01403 | -0.09 | -74.2124
-14.5 | -0.9996 | 0.01346 | -0.0889 | -74.2645
-14 | -0.9577 | 0.01293 | -0.0878 | -74.0681
-13.5 | -0.9171 | 0.01239 | -0.0864 | -74.0194
-13 | -0.8733 | 0.01193 | -0.0855 | -73.202
-12.5 | -0.829 | 0.01149 | -0.0846 | -72.1497
-11.5 | -0.7421 | 0.01063 | -0.0824 | -69.8119
-11 | -0.6969 | 0.01024 | -0.0815 | -68.0566
-10.5 | -0.6513 | 0.00987 | -0.0806 | -65.9878
-10 | -0.607 | 0.00946 | -0.0795 | -64.1649
-9.5 | -0.5629 | 0.0091 | -0.0783 | -61.8571
-9 | -0.5172 | 0.00876 | -0.0773 | -59.0411
-8.5 | -0.4707 | 0.00843 | -0.0765 | -55.8363
-8 | -0.4251 | 0.00807 | -0.0754 | -52.6766
-7.5 | -0.3811 | 0.0077 | -0.074 | -49.4935
-7 | -0.3335 | 0.00743 | -0.0732 | -44.8856
-6.5 | -0.2859 | 0.00715 | -0.0725 | -39.986
-6 | -0.2378 | 0.00691 | -0.0718 | -34.4139
-5.5 | -0.1915 | 0.00666 | -0.0707 | -28.7538
-5 | -0.1443 | 0.00645 | -0.0697 | -22.3721
-4.5 | -0.0959 | 0.00624 | -0.069 | -15.3686
-4 | -0.0493 | 0.006 | -0.0678 | -8.2167
-3.5 | -0.0014 | 0.00579 | -0.067 | -0.2418
-3 | 0.042 | 0.00557 | -0.0651 | 7.5404
-2.5 | 0.0852 | 0.00531 | -0.0633 | 16.0452
-2 | 0.1234 | 0.00507 | -0.0603 | 24.3393
-1.5 | 0.1607 | 0.00487 | -0.057 | 32.9979
0 | 0.248 | 0.00483 | -0.0417 | 51.3458
0.5 | 0.2684 | 0.00459 | -0.0349 | 58.4749
1 | 0.2645 | 0.00353 | -0.0231 | 74.9292
1.5 | 0.2748 | 0.00386 | -0.0137 | 71.1917
2 | 0.2809 | 0.00449 | -0.0039 | 62.5612
2.5 | 0.3133 | 0.0049 | 0.0002 | 63.9388
3 | 0.3437 | 0.00532 | 0.0046 | 64.6053
3.5 | 0.3701 | 0.00588 | 0.0097 | 62.9422
4 | 0.3931 | 0.00658 | 0.0153 | 59.7416
4.5 | 0.425 | 0.00715 | 0.0191 | 59.4406
5 | 0.455 | 0.0078 | 0.0231 | 58.3333
5.5 | 0.499 | 0.00815 | 0.0244 | 61.227
6 | 0.5338 | 0.00873 | 0.0273 | 61.1455
6.5 | 0.5727 | 0.00925 | 0.0294 | 61.9135
7 | 0.6125 | 0.00977 | 0.0313 | 62.6919
7.5 | 0.6463 | 0.01046 | 0.0342 | 61.7878
8 | 0.6846 | 0.01106 | 0.0362 | 61.8987
8.5 | 0.7262 | 0.01158 | 0.0376 | 62.7116
9 | 0.764 | 0.01221 | 0.0395 | 62.5717
9.5 | 0.8065 | 0.01271 | 0.0406 | 63.454
10 | 0.848 | 0.01325 | 0.0418 | 64
10.5 | 0.8863 | 0.0139 | 0.0434 | 63.7626
11 | 0.9271 | 0.01448 | 0.0446 | 64.0262
11.5 | 0.9666 | 0.01511 | 0.0459 | 63.9709
12 | 1.0053 | 0.0158 | 0.0473 | 63.6266
12.5 | 1.0413 | 0.01661 | 0.049 | 62.6911
13 | 1.077 | 0.01745 | 0.0506 | 61.7192
13.5 | 1.1076 | 0.01852 | 0.0529 | 59.8056
14 | 1.1407 | 0.01954 | 0.0546 | 58.3777
14.5 | 1.1734 | 0.0206 | 0.0564 | 56.9612
15 | 1.2037 | 0.0218 | 0.0582 | 55.2156
15.5 | 1.238 | 0.02282 | 0.0595 | 54.2507
16 | 1.2656 | 0.0242 | 0.0615 | 52.2975
16.5 | 1.2962 | 0.02548 | 0.063 | 50.8713
17 | 1.3245 | 0.0269 | 0.0646 | 49.2379
17.5 | 1.3506 | 0.02851 | 0.0662 | 47.3729
18 | 1.3731 | 0.0304 | 0.068 | 45.1678
18.5 | 1.3967 | 0.03227 | 0.0695 | 43.2817
19 | 1.4212 | 0.03413 | 0.0708 | 41.6408
19.5 | 1.4408 | 0.0364 | 0.0722 | 39.5824
20 | 1.4603 | 0.03874 | 0.0734 | 37.6949

## 131. Re 16M Mach 0.10 (1)
BIGFOIL.COM POLAR EXPORT
NACA67-319 a=0.2
NACA67-319 a=0.2 |  |  |  | Cl Max: | 1.549 | at alpha= | 14.5 | deg
JavaFoil+Calcfoil stall+Eppler ext transition |  |  |  | L/D Max: | 107.986 | at alpha= | 9 | deg
Re: | 16000000 |  |  | Cd Min: | 0.00493 | at alpha= | -0.5 | deg
Mach: | 0.1 |  |  | Cl=0 at alpha= | -1.6667 | deg
|  |  |  | @ Cl=0.1, Cd= | 0.0064075
|  |  |  | @ Cl=0.4, Cd= | 0.0058423
|  |  |  | @ Cl=0.6, Cd= | 0.0065355
alpha (deg) | Cl | Cd | Cm | Cl/Cd
-20 | -0.912 | 0.15306 | 0.017 | -5.962
-19.5 | -0.936 | 0.14255 | 0.016 | -6.564
-19 | -0.956 | 0.13533 | 0.016 | -7.065
-18.5 | -0.975 | 0.12782 | 0.015 | -7.628
-18 | -0.994 | 0.11833 | 0.015 | -8.398
-17.5 | -1.007 | 0.11363 | 0.014 | -8.859
-17 | -1.025 | 0.10188 | 0.014 | -10.059
-16.5 | -1.038 | 0.093 | 0.013 | -11.163
-16 | -1.053 | 0.0817 | 0.013 | -12.892
-15.5 | -1.172 | 0.02803 | 0.015 | -41.812
-15 | -1.186 | 0.0214 | 0.014 | -55.425
-14.5 | -1.185 | 0.01832 | 0.013 | -64.665
-14 | -1.182 | 0.01435 | 0.012 | -82.374
-13.5 | -1.164 | 0.01366 | 0.011 | -85.191
-13 | -1.142 | 0.01298 | 0.009 | -88.014
-12.5 | -1.117 | 0.0124 | 0.008 | -90.069
-12 | -1.088 | 0.01185 | 0.007 | -91.859
-11.5 | -1.056 | 0.01135 | 0.005 | -93.097
-11 | -1.021 | 0.01086 | 0.004 | -94.057
-10.5 | -0.983 | 0.01042 | 0.002 | -94.291
-10 | -0.942 | 0.01002 | 0.001 | -93.966
-9.5 | -0.898 | 0.00965 | -0.001 | -93.06
-9 | -0.852 | 0.00925 | -0.002 | -92.109
-8.5 | -0.803 | 0.00888 | -0.004 | -90.36
-8 | -0.752 | 0.00851 | -0.005 | -88.336
-7.5 | -0.699 | 0.00827 | -0.007 | -84.517
-7 | -0.645 | 0.00791 | -0.008 | -81.483
-6.5 | -0.589 | 0.00762 | -0.01 | -77.201
-6 | -0.531 | 0.00751 | -0.011 | -70.739
-5.5 | -0.473 | 0.00746 | -0.013 | -63.336
-5 | -0.413 | 0.00708 | -0.014 | -58.301
-4.5 | -0.353 | 0.00679 | -0.016 | -51.885
-4 | -0.291 | 0.00717 | -0.018 | -40.652
-3.5 | -0.229 | 0.00724 | -0.019 | -31.693
-3 | -0.167 | 0.00717 | -0.021 | -23.319
-2.5 | -0.105 | 0.00722 | -0.022 | -14.505
-2 | -0.042 | 0.00725 | -0.024 | -5.793
-1.5 | 0.021 | 0.00703 | -0.025 | 2.98
-1 | 0.084 | 0.0069 | -0.027 | 12.201
-0.5 | 0.148 | 0.00493 | -0.029 | 30.103
0 | 0.21 | 0.00516 | -0.03 | 40.612
0.5 | 0.272 | 0.00541 | -0.032 | 50.338
1 | 0.335 | 0.0056 | -0.033 | 59.873
1.5 | 0.396 | 0.00583 | -0.035 | 67.933
2 | 0.458 | 0.00602 | -0.037 | 76.09
2.5 | 0.52 | 0.00621 | -0.038 | 83.808
3 | 0.582 | 0.00646 | -0.04 | 90.141
3.5 | 0.644 | 0.00672 | -0.041 | 95.77
4 | 0.705 | 0.00719 | -0.043 | 97.982
4.5 | 0.765 | 0.00766 | -0.044 | 99.904
5 | 0.825 | 0.00803 | -0.046 | 102.729
5.5 | 0.883 | 0.00873 | -0.047 | 101.22
6 | 0.942 | 0.00921 | -0.049 | 102.223
6.5 | 0.999 | 0.00961 | -0.05 | 103.926
7 | 1.055 | 0.01002 | -0.052 | 105.275
7.5 | 1.109 | 0.01039 | -0.053 | 106.708
8 | 1.16 | 0.01078 | -0.055 | 107.628
8.5 | 1.21 | 0.01122 | -0.056 | 107.883
9 | 1.257 | 0.01164 | -0.058 | 107.986
9.5 | 1.302 | 0.01252 | -0.059 | 103.925
10 | 1.343 | 0.01304 | -0.061 | 103.018
10.5 | 1.382 | 0.01362 | -0.062 | 101.434
11 | 1.417 | 0.01428 | -0.064 | 99.271
11.5 | 1.449 | 0.01485 | -0.065 | 97.616
12 | 1.477 | 0.01562 | -0.066 | 94.588
12.5 | 1.502 | 0.01632 | -0.068 | 92.022
13 | 1.522 | 0.01707 | -0.069 | 89.171
13.5 | 1.538 | 0.01798 | -0.071 | 85.537
14 | 1.546 | 0.01891 | -0.072 | 81.725
14.5 | 1.549 | 0.01967 | -0.073 | 78.718
15 | 1.547 | 0.02073 | -0.074 | 74.613
15.5 | 1.54 | 0.02175 | -0.076 | 70.812
16 | 1.529 | 0.02318 | -0.077 | 65.976
16.5 | 1.514 | 0.02424 | -0.078 | 62.479
17 | 1.495 | 0.02556 | -0.079 | 58.484
17.5 | 1.472 | 0.02704 | -0.08 | 54.442
18 | 1.445 | 0.029 | -0.081 | 49.826
18.5 | 1.416 | 0.0308 | -0.083 | 45.971
19 | 1.384 | 0.03296 | -0.084 | 41.999
19.5 | 1.349 | 0.03594 | -0.084 | 37.532

## 132. Re 16M Mach 0.10 (2)
BIGFOIL.COM POLAR EXPORT
NACA67-319 a=0.2
NACA67-319 a=0.2 |  |  |  | Cl Max: | 1.4584 | at alpha= | 20 | deg
XFOIL ncrit=9 |  |  |  | L/D Max: | 75.3409 | at alpha= | 1 | deg
Re: | 16000000 |  |  | Cd Min: | 0.04019 | at alpha= | 20 | deg
Mach: | 0.1 |  |  | Cl=0 at alpha= | -3.526 | deg
|  |  |  | @ Cl=0.1, Cd= | 0.0052742
|  |  |  | @ Cl=0.4, Cd= | 0.0067849
|  |  |  | @ Cl=0.6, Cd= | 0.0097718
alpha (deg) | Cl | Cd | Cm | Cl/Cd
-20 | -1.3958 | 0.02342 | -0.1096 | -59.5986
-19.5 | -1.3642 | 0.02222 | -0.108 | -61.3951
-19 | -1.3353 | 0.02099 | -0.1059 | -63.616
-18.5 | -1.3002 | 0.02005 | -0.1044 | -64.8479
-18 | -1.2678 | 0.01902 | -0.1024 | -66.6562
-17.5 | -1.2324 | 0.01813 | -0.1008 | -67.9757
-17 | -1.1954 | 0.01731 | -0.0992 | -69.0583
-16.5 | -1.1612 | 0.01642 | -0.0972 | -70.7186
-16 | -1.121 | 0.01574 | -0.0959 | -71.2198
-15.5 | -1.0825 | 0.015 | -0.0943 | -72.1667
-15 | -1.045 | 0.01426 | -0.0925 | -73.2819
-14.5 | -1.0035 | 0.01366 | -0.0912 | -73.4627
-14 | -0.9606 | 0.01312 | -0.0901 | -73.2165
-13 | -0.8761 | 0.01206 | -0.0875 | -72.6451
-12.5 | -0.8313 | 0.01162 | -0.0865 | -71.5404
-12 | -0.7859 | 0.0112 | -0.0856 | -70.1696
-11.5 | -0.742 | 0.01077 | -0.0844 | -68.8951
-11 | -0.698 | 0.01034 | -0.0832 | -67.5048
-10.5 | -0.6519 | 0.00997 | -0.0822 | -65.3862
-10 | -0.6068 | 0.00956 | -0.0811 | -63.4728
-9.5 | -0.5612 | 0.00921 | -0.0801 | -60.9338
-9 | -0.5167 | 0.00884 | -0.0788 | -58.4502
-8.5 | -0.4698 | 0.0085 | -0.0779 | -55.2706
-8 | -0.4234 | 0.00815 | -0.0769 | -51.9509
-7.5 | -0.3782 | 0.00778 | -0.0756 | -48.6118
-7 | -0.3318 | 0.00748 | -0.0745 | -44.3583
-6.5 | -0.2839 | 0.0072 | -0.0737 | -39.4306
-6 | -0.235 | 0.00696 | -0.0731 | -33.7644
-5.5 | -0.1883 | 0.00671 | -0.072 | -28.0626
-5 | -0.1414 | 0.00649 | -0.0709 | -21.7874
-4.5 | -0.0923 | 0.00628 | -0.0702 | -14.6975
-4 | -0.0456 | 0.00603 | -0.0691 | -7.5622
-3.5 | 0.0025 | 0.00582 | -0.0681 | 0.42955
-3 | 0.0467 | 0.0056 | -0.0664 | 8.3393
-2.5 | 0.0899 | 0.00534 | -0.0645 | 16.8352
-2 | 0.1283 | 0.00509 | -0.0615 | 25.2063
-1.5 | 0.1661 | 0.00489 | -0.0583 | 33.9673
-1 | 0.1957 | 0.00483 | -0.0533 | 40.5176
0 | 0.2506 | 0.00482 | -0.0422 | 51.9917
0.5 | 0.2689 | 0.00455 | -0.0349 | 59.0989
1 | 0.2652 | 0.00352 | -0.023 | 75.3409
1.5 | 0.2736 | 0.00386 | -0.0132 | 70.8808
2 | 0.2808 | 0.00449 | -0.0035 | 62.539
2.5 | 0.3117 | 0.00493 | 0.0009 | 63.2252
3 | 0.3429 | 0.00536 | 0.0053 | 63.9739
3.5 | 0.3692 | 0.00593 | 0.0104 | 62.2597
4 | 0.3921 | 0.00663 | 0.0161 | 59.1403
4.5 | 0.4227 | 0.00723 | 0.0201 | 58.4647
5 | 0.4541 | 0.00786 | 0.0239 | 57.7735
5.5 | 0.4973 | 0.00824 | 0.0254 | 60.3519
6 | 0.5328 | 0.00882 | 0.0283 | 60.4082
6.5 | 0.5721 | 0.00935 | 0.0304 | 61.1872
7 | 0.6098 | 0.00992 | 0.0328 | 61.4718
7.5 | 0.6458 | 0.01058 | 0.0353 | 61.0397
8 | 0.6844 | 0.01119 | 0.0373 | 61.1618
8.5 | 0.7239 | 0.01178 | 0.0391 | 61.4516
9 | 0.7638 | 0.01237 | 0.0408 | 61.7462
9.5 | 0.8072 | 0.01286 | 0.0418 | 62.7683
10 | 0.8471 | 0.01347 | 0.0433 | 62.8879
10.5 | 0.8867 | 0.0141 | 0.0449 | 62.8865
11 | 0.9283 | 0.01467 | 0.046 | 63.2788
11.5 | 0.9683 | 0.01532 | 0.0474 | 63.205
12 | 1.0053 | 0.01609 | 0.049 | 62.4798
12.5 | 1.0428 | 0.01687 | 0.0506 | 61.8139
13 | 1.0786 | 0.01774 | 0.0523 | 60.8005
13.5 | 1.108 | 0.0189 | 0.0548 | 58.6243
14 | 1.1429 | 0.01987 | 0.0564 | 57.5189
14.5 | 1.1719 | 0.02114 | 0.0588 | 55.4352
15 | 1.2058 | 0.02222 | 0.0603 | 54.2664
15.5 | 1.2392 | 0.02333 | 0.0617 | 53.1162
16 | 1.2671 | 0.02476 | 0.0638 | 51.1753
16.5 | 1.2959 | 0.02618 | 0.0655 | 49.4996
17 | 1.3259 | 0.02758 | 0.067 | 48.0747
17.5 | 1.3483 | 0.02948 | 0.0691 | 45.7361
18.5 | 1.3981 | 0.03319 | 0.0721 | 42.1241
19 | 1.4191 | 0.03536 | 0.0737 | 40.1329
20 | 1.4584 | 0.04019 | 0.0762 | 36.2876

## 133. Re 16M Mach 0.25 (1)
BIGFOIL.COM POLAR EXPORT
NACA67-319 a=0.2
NACA67-319 a=0.2 |  |  |  | Cl Max: | 1.483 | at alpha= | 13 | deg
JavaFoil+Calcfoil stall+Eppler ext transition |  |  |  | L/D Max: | 104.706 | at alpha= | 8 | deg
Re: | 16000000 |  |  | Cd Min: | 0.00498 | at alpha= | -0.5 | deg
Mach: | 0.25 |  |  | Cl=0 at alpha= | -1.6641 | deg
|  |  |  | @ Cl=0.1, Cd= | 0.006603
|  |  |  | @ Cl=0.4, Cd= | 0.0059422
|  |  |  | @ Cl=0.6, Cd= | 0.0066541
alpha (deg) | Cl | Cd | Cm | Cl/Cd
-18 | -0.709 | 0.14177 | 0.013 | -4.999
-17.5 | -0.756 | 0.13446 | 0.012 | -5.625
-17 | -0.799 | 0.12716 | 0.012 | -6.283
-16.5 | -0.838 | 0.1193 | 0.011 | -7.022
-16 | -0.873 | 0.10964 | 0.011 | -7.96
-15.5 | -0.895 | 0.10173 | 0.01 | -8.797
-15 | -0.911 | 0.093 | 0.01 | -9.798
-14.5 | -0.921 | 0.08655 | 0.009 | -10.643
-14 | -0.934 | 0.07558 | 0.009 | -12.352
-13.5 | -1.065 | 0.02205 | 0.011 | -48.324
-13 | -1.078 | 0.01701 | 0.009 | -63.361
-12.5 | -1.077 | 0.01356 | 0.008 | -79.399
-12 | -1.06 | 0.01277 | 0.007 | -83.021
-11.5 | -1.038 | 0.01214 | 0.005 | -85.5
-11 | -1.011 | 0.0116 | 0.004 | -87.139
-10.5 | -0.98 | 0.01109 | 0.002 | -88.341
-10 | -0.944 | 0.01053 | 0.001 | -89.628
-9.5 | -0.904 | 0.01014 | -0.001 | -89.196
-9 | -0.861 | 0.0097 | -0.002 | -88.744
-8.5 | -0.814 | 0.00927 | -0.004 | -87.837
-8 | -0.765 | 0.00889 | -0.005 | -86.012
-7.5 | -0.712 | 0.00856 | -0.007 | -83.187
-7 | -0.658 | 0.00819 | -0.009 | -80.383
-6.5 | -0.602 | 0.00787 | -0.01 | -76.419
-6 | -0.543 | 0.0076 | -0.012 | -71.528
-5.5 | -0.484 | 0.00736 | -0.013 | -65.722
-5 | -0.423 | 0.0071 | -0.015 | -59.632
-4.5 | -0.361 | 0.00731 | -0.016 | -49.413
-4 | -0.299 | 0.00729 | -0.018 | -41.014
-3.5 | -0.235 | 0.0074 | -0.02 | -31.834
-3 | -0.172 | 0.00733 | -0.021 | -23.405
-2.5 | -0.107 | 0.00733 | -0.023 | -14.668
-2 | -0.043 | 0.00739 | -0.024 | -5.827
-1.5 | 0.021 | 0.00717 | -0.026 | 2.997
-1 | 0.086 | 0.00704 | -0.028 | 12.28
-0.5 | 0.152 | 0.00498 | -0.029 | 30.561
0 | 0.215 | 0.00529 | -0.031 | 40.667
0.5 | 0.28 | 0.00556 | -0.033 | 50.305
1 | 0.344 | 0.00572 | -0.034 | 60.124
1.5 | 0.407 | 0.00597 | -0.036 | 68.121
2 | 0.47 | 0.00618 | -0.037 | 76.125
2.5 | 0.534 | 0.00637 | -0.039 | 83.777
3 | 0.597 | 0.00664 | -0.041 | 89.922
3.5 | 0.661 | 0.00694 | -0.042 | 95.167
4 | 0.723 | 0.00741 | -0.044 | 97.537
4.5 | 0.785 | 0.00793 | -0.045 | 98.889
5 | 0.846 | 0.0083 | -0.047 | 101.887
5.5 | 0.906 | 0.00909 | -0.049 | 99.638
6 | 0.965 | 0.00957 | -0.05 | 100.87
6.5 | 1.023 | 0.01005 | -0.052 | 101.82
7 | 1.081 | 0.01044 | -0.053 | 103.452
7.5 | 1.134 | 0.01089 | -0.055 | 104.19
8 | 1.186 | 0.01132 | -0.056 | 104.706
8.5 | 1.234 | 0.01179 | -0.058 | 104.634
9 | 1.28 | 0.01225 | -0.059 | 104.505
9.5 | 1.321 | 0.01326 | -0.061 | 99.652
10 | 1.36 | 0.0139 | -0.062 | 97.823
10.5 | 1.393 | 0.0145 | -0.064 | 96.092
11 | 1.422 | 0.01531 | -0.065 | 92.921
11.5 | 1.446 | 0.01609 | -0.067 | 89.877
12 | 1.465 | 0.01684 | -0.068 | 86.958
12.5 | 1.477 | 0.01771 | -0.07 | 83.411
13 | 1.483 | 0.01865 | -0.071 | 79.553
13.5 | 1.483 | 0.0197 | -0.072 | 75.264
14 | 1.469 | 0.02101 | -0.074 | 69.906
14.5 | 1.447 | 0.02232 | -0.075 | 64.84
15 | 1.418 | 0.02348 | -0.076 | 60.392
15.5 | 1.381 | 0.02499 | -0.077 | 55.257
16 | 1.336 | 0.02668 | -0.079 | 50.066
16.5 | 1.283 | 0.02881 | -0.08 | 44.518
17 | 1.224 | 0.03103 | -0.081 | 39.454
17.5 | 1.159 | 0.03367 | -0.082 | 34.426
18 | 1.085 | 0.03881 | -0.083 | 27.962

## 134. Re 16M Mach 0.25 (2)
BIGFOIL.COM POLAR EXPORT
NACA67-319 a=0.2
NACA67-319 a=0.2 |  |  |  | Cl Max: | 1.4415 | at alpha= | 20 | deg
XFOIL ncrit=9 |  |  |  | L/D Max: | 76.3714 | at alpha= | 1 | deg
Re: | 16000000 |  |  | Cd Min: | 0.04921 | at alpha= | 20 | deg
Mach: | 0.25 |  |  | Cl=0 at alpha= | -3.753 | deg
|  |  |  | @ Cl=0.1, Cd= | 0.0055948
|  |  |  | @ Cl=0.4, Cd= | 0.0072126
|  |  |  | @ Cl=0.6, Cd= | 0.010473
alpha (deg) | Cl | Cd | Cm | Cl/Cd
-20 | -1.3384 | 0.03278 | -0.1385 | -40.8298
-19.5 | -1.3342 | 0.0294 | -0.1348 | -45.381
-19 | -1.3149 | 0.02705 | -0.1317 | -48.61
-18.5 | -1.3275 | 0.02328 | -0.1254 | -57.0232
-18 | -1.293 | 0.02192 | -0.1227 | -58.9872
-17.5 | -1.26 | 0.02061 | -0.1197 | -61.1354
-17 | -1.2206 | 0.01957 | -0.1174 | -62.371
-16.5 | -1.1848 | 0.01844 | -0.1145 | -64.2516
-16 | -1.1425 | 0.01758 | -0.1124 | -64.9886
-15.5 | -1.1036 | 0.0166 | -0.1098 | -66.4819
-15 | -1.0641 | 0.0157 | -0.1072 | -67.7771
-14.5 | -1.0208 | 0.01494 | -0.1051 | -68.3266
-14 | -0.9776 | 0.01422 | -0.1031 | -68.7482
-13.5 | -0.9347 | 0.01353 | -0.1009 | -69.0835
-13 | -0.8881 | 0.01297 | -0.0993 | -68.4734
-12.5 | -0.8414 | 0.01243 | -0.0976 | -67.6911
-12 | -0.7956 | 0.0119 | -0.0959 | -66.8571
-11.5 | -0.7491 | 0.01142 | -0.0943 | -65.5954
-11 | -0.701 | 0.01097 | -0.0929 | -63.9015
-10.5 | -0.6528 | 0.01055 | -0.0916 | -61.8768
-10 | -0.6068 | 0.0101 | -0.0899 | -60.0792
-9.5 | -0.5598 | 0.00969 | -0.0884 | -57.7709
-9 | -0.5113 | 0.0093 | -0.0872 | -54.9785
-8.5 | -0.4618 | 0.00895 | -0.0862 | -51.5978
-8 | -0.4146 | 0.00856 | -0.0848 | -48.4346
-7.5 | -0.3686 | 0.00816 | -0.0831 | -45.1716
-7 | -0.3195 | 0.00783 | -0.0821 | -40.8046
-6.5 | -0.2703 | 0.00752 | -0.081 | -35.9441
-6 | -0.2212 | 0.00724 | -0.08 | -30.5525
-5.5 | -0.1719 | 0.00698 | -0.0789 | -24.6275
-5 | -0.1229 | 0.00675 | -0.0778 | -18.2074
-4.5 | -0.0732 | 0.00651 | -0.0769 | -11.2442
-4 | -0.0247 | 0.00625 | -0.0757 | -3.952
-3.5 | 0.0253 | 0.00603 | -0.0748 | 4.1957
-3 | 0.0705 | 0.00578 | -0.073 | 12.1972
-2.5 | 0.1151 | 0.0055 | -0.071 | 20.9273
-1.5 | 0.1949 | 0.00501 | -0.065 | 38.9022
-1 | 0.2302 | 0.00486 | -0.0609 | 47.3663
-0.5 | 0.2452 | 0.00483 | -0.0524 | 50.766
0 | 0.2659 | 0.00482 | -0.045 | 55.166
0.5 | 0.265 | 0.00421 | -0.0333 | 62.9454
1 | 0.2673 | 0.0035 | -0.0222 | 76.3714
1.5 | 0.2698 | 0.00389 | -0.0108 | 69.3573
2 | 0.2769 | 0.00457 | -0.0009 | 60.5908
2.5 | 0.3014 | 0.00516 | 0.0052 | 58.4109
3 | 0.3323 | 0.00565 | 0.0098 | 58.8142
3.5 | 0.3627 | 0.0062 | 0.0144 | 58.5
4 | 0.3867 | 0.00692 | 0.0202 | 55.8815
4.5 | 0.4167 | 0.00758 | 0.0246 | 54.9736
5 | 0.445 | 0.00833 | 0.0293 | 53.4214
5.5 | 0.4896 | 0.00874 | 0.0309 | 56.0183
6 | 0.5255 | 0.00939 | 0.034 | 55.9638
6.5 | 0.5644 | 0.00999 | 0.0365 | 56.4965
7 | 0.6057 | 0.01055 | 0.0385 | 57.4123
7.5 | 0.6403 | 0.01132 | 0.0417 | 56.5636
8 | 0.6794 | 0.012 | 0.044 | 56.6167
8.5 | 0.7228 | 0.01256 | 0.0455 | 57.5478
9 | 0.7612 | 0.01331 | 0.0478 | 57.1901
9.5 | 0.806 | 0.01387 | 0.0491 | 58.111
10 | 0.8489 | 0.0145 | 0.0506 | 58.5448
10.5 | 0.8889 | 0.01523 | 0.0525 | 58.3651
11 | 0.9306 | 0.01593 | 0.0541 | 58.4181
11.5 | 0.9725 | 0.01665 | 0.0557 | 58.4084
12 | 1.0116 | 0.01751 | 0.0576 | 57.7727
12.5 | 1.0478 | 0.01849 | 0.0599 | 56.6685
13 | 1.0801 | 0.01968 | 0.0626 | 54.8831
13.5 | 1.1126 | 0.02094 | 0.0652 | 53.1328
14 | 1.1476 | 0.02212 | 0.0673 | 51.8807
14.5 | 1.1786 | 0.02354 | 0.0697 | 50.068
15 | 1.2121 | 0.02491 | 0.0718 | 48.6592
15.5 | 1.2431 | 0.02647 | 0.074 | 46.9626
16 | 1.2705 | 0.02824 | 0.0764 | 44.9894
16.5 | 1.2992 | 0.03003 | 0.0786 | 43.2634
17 | 1.3256 | 0.03203 | 0.0807 | 41.3862
17.5 | 1.3502 | 0.03425 | 0.0827 | 39.4219
18 | 1.3735 | 0.03665 | 0.0846 | 37.4761
18.5 | 1.3949 | 0.03929 | 0.0864 | 35.5027
19 | 1.4119 | 0.04234 | 0.0881 | 33.3467
19.5 | 1.429 | 0.0455 | 0.0894 | 31.4066
20 | 1.4415 | 0.04921 | 0.0905 | 29.2928

## 135. Re 16M Mach 0.50 (1)
BIGFOIL.COM POLAR EXPORT
NACA67-319 a=0.2
NACA67-319 a=0.2 |  |  |  | Cl Max: | 1.301 | at alpha= | 9 | deg
JavaFoil+Calcfoil stall+Eppler ext transition |  |  |  | L/D Max: | 96.284 | at alpha= | 5 | deg
Re: | 16000000 |  |  | Cd Min: | 0.00523 | at alpha= | -0.5 | deg
Mach: | 0.5 |  |  | Cl=0 at alpha= | -1.6667 | deg
|  |  |  | @ Cl=0.1, Cd= | 0.007557
|  |  |  | @ Cl=0.4, Cd= | 0.006111
|  |  |  | @ Cl=0.6, Cd= | 0.0070186
alpha (deg) | Cl | Cd | Cm | Cl/Cd
-20 | -1.047 | 0.18035 | 0.02 | -5.807
-19.5 | -1.02 | 0.16752 | 0.019 | -6.09
-19 | -0.991 | 0.16155 | 0.018 | -6.133
-18.5 | -0.962 | 0.15929 | 0.017 | -6.038
-18 | -0.932 | 0.17263 | 0.015 | -5.398
-17.5 | -0.904 | 0.15068 | 0.014 | -5.997
-17 | -0.878 | 0.13548 | 0.014 | -6.479
-16.5 | -0.849 | 0.12969 | 0.013 | -6.544
-16 | -0.82 | 0.12439 | 0.012 | -6.589
-15.5 | -0.791 | 0.11386 | 0.011 | -6.949
-15 | -0.763 | 0.10565 | 0.01 | -7.227
-14.5 | -0.736 | 0.0984 | 0.009 | -7.479
-14 | -0.708 | 0.09561 | 0.008 | -7.402
-13.5 | -0.678 | 0.09255 | 0.007 | -7.33
-13 | -0.653 | 0.08184 | 0.006 | -7.98
-12.5 | -0.634 | 0.0685 | 0.006 | -9.261
-12 | -0.708 | 0.01723 | 0.007 | -41.093
-11.5 | -0.563 | 0.08 | 0.003 | -7.038
-11 | -0.535 | 0.07433 | 0.002 | -7.192
-10.5 | -0.508 | 0.06578 | 0.001 | -7.722
-10 | -0.477 | 0.07636 | 0 | -6.243
-9.5 | -0.455 | 0.05547 | -0.001 | -8.202
-9 | -0.508 | 0.01318 | -0.003 | -38.589
-8.5 | -0.746 | 0.01194 | -0.004 | -62.437
-8 | -0.759 | 0.01106 | -0.006 | -68.6
-7.5 | -0.737 | 0.01017 | -0.008 | -72.439
-7 | -0.697 | 0.00948 | -0.009 | -73.529
-6.5 | -0.648 | 0.00925 | -0.011 | -70.012
-6 | -0.592 | 0.00865 | -0.013 | -68.368
-5.5 | -0.531 | 0.00841 | -0.015 | -63.086
-5 | -0.466 | 0.00823 | -0.016 | -56.69
-4.5 | -0.4 | 0.00807 | -0.018 | -49.535
-4 | -0.331 | 0.00796 | -0.02 | -41.624
-3.5 | -0.261 | 0.00795 | -0.022 | -32.871
-3 | -0.191 | 0.008 | -0.023 | -23.82
-2.5 | -0.119 | 0.00792 | -0.025 | -15.09
-2 | -0.048 | 0.00802 | -0.027 | -5.975
-1.5 | 0.024 | 0.00782 | -0.029 | 3.058
-1 | 0.096 | 0.00769 | -0.031 | 12.525
-0.5 | 0.17 | 0.00523 | -0.033 | 32.5
0 | 0.24 | 0.00566 | -0.034 | 42.344
0.5 | 0.311 | 0.00573 | -0.036 | 54.34
1 | 0.383 | 0.00601 | -0.038 | 63.77
1.5 | 0.452 | 0.00642 | -0.04 | 70.442
2 | 0.523 | 0.00671 | -0.042 | 78.006
2.5 | 0.594 | 0.00698 | -0.043 | 85.002
3 | 0.664 | 0.00743 | -0.045 | 89.373
3.5 | 0.734 | 0.00788 | -0.047 | 93.198
4 | 0.803 | 0.0086 | -0.049 | 93.36
4.5 | 0.871 | 0.00927 | -0.051 | 93.917
5 | 0.937 | 0.00973 | -0.052 | 96.284
5.5 | 1.002 | 0.01087 | -0.054 | 92.174
6 | 1.065 | 0.01153 | -0.056 | 92.327
6.5 | 1.125 | 0.0121 | -0.058 | 93.013
7 | 1.183 | 0.01272 | -0.059 | 92.96
7.5 | 1.231 | 0.0134 | -0.061 | 91.875
8 | 1.27 | 0.01412 | -0.063 | 89.968
8.5 | 1.296 | 0.01558 | -0.064 | 83.156
9 | 1.301 | 0.01672 | -0.066 | 77.823
9.5 | 1.267 | 0.01802 | -0.068 | 70.313
10 | 1.114 | 0.01973 | -0.069 | 56.44
10.5 | 0.831 | 0.02207 | -0.071 | 37.652
11 | 0.847 | 0.02988 | -0.071 | 28.342
11.5 | 0.897 | 0.02297 | -0.074 | 39.056
12 | 0.927 | 0.0255 | -0.075 | 36.365
12.5 | 0.952 | 0.03038 | -0.076 | 31.328
13 | 0.992 | 0.02707 | -0.078 | 36.642
13.5 | 1.019 | 0.03053 | -0.08 | 33.376
14 | 1.048 | 0.0337 | -0.081 | 31.097

## 136. Re 16M Mach 0.50 (2)
BIGFOIL.COM POLAR EXPORT
NACA67-319 a=0.2
NACA67-319 a=0.2 |  |  |  | Cl Max: | 1.2184 | at alpha= | 15 | deg
XFOIL ncrit=9 |  |  |  | L/D Max: | 73.7822 | at alpha= | -0.5 | deg
Re: | 16000000 |  |  | Cd Min: | 0.14234 | at alpha= | 20 | deg
Mach: | 0.5 |  |  | Cl=0 at alpha= | -4.5757 | deg
|  |  |  | @ Cl=0.1, Cd= | 0.0071782
|  |  |  | @ Cl=0.4, Cd= | 0.00944
|  |  |  | @ Cl=0.6, Cd= | 0.013985
alpha (deg) | Cl | Cd | Cm | Cl/Cd
-17 | -0.4616 | 0.10875 | -0.1423 | -4.2446
-16.5 | -0.4969 | 0.096 | -0.151 | -5.176
-16 | -0.5163 | 0.08544 | -0.1578 | -6.0428
-15.5 | -0.5508 | 0.07312 | -0.1656 | -7.5328
-15 | -0.5737 | 0.06055 | -0.1748 | -9.4748
-14.5 | -0.598 | 0.05071 | -0.1801 | -11.7925
-14 | -0.6281 | 0.04254 | -0.1812 | -14.7649
-13.5 | -0.668 | 0.03522 | -0.1783 | -18.9665
-13 | -0.7044 | 0.02922 | -0.1723 | -24.1068
-12.5 | -0.7376 | 0.024 | -0.1639 | -30.7333
-12 | -0.7673 | 0.0192 | -0.1537 | -39.9635
-11.5 | -0.7595 | 0.01604 | -0.1451 | -47.3504
-11 | -0.7222 | 0.01436 | -0.1385 | -50.2925
-10.5 | -0.6722 | 0.01334 | -0.1334 | -50.3898
-10 | -0.6143 | 0.01263 | -0.1298 | -48.6382
-9.5 | -0.5563 | 0.01199 | -0.1265 | -46.397
-9 | -0.499 | 0.01141 | -0.1235 | -43.7336
-8.5 | -0.4427 | 0.01085 | -0.1206 | -40.8018
-8 | -0.384 | 0.01038 | -0.1184 | -36.9942
-7.5 | -0.3259 | 0.00994 | -0.1163 | -32.7867
-7 | -0.27 | 0.00948 | -0.1141 | -28.481
-6.5 | -0.2175 | 0.00899 | -0.1115 | -24.1935
-6 | -0.1603 | 0.00861 | -0.1099 | -18.6179
-5.5 | -0.102 | 0.00829 | -0.1086 | -12.304
-5 | -0.046 | 0.00796 | -0.1071 | -5.7789
-4.5 | 0.0082 | 0.00764 | -0.1053 | 1.0733
-4 | 0.0657 | 0.00736 | -0.1042 | 8.9266
-3.5 | 0.1223 | 0.00706 | -0.103 | 17.3229
-3 | 0.1734 | 0.00671 | -0.1009 | 25.842
-2.5 | 0.2231 | 0.00639 | -0.0985 | 34.9139
-2 | 0.271 | 0.00601 | -0.0957 | 45.0915
-1.5 | 0.3151 | 0.00568 | -0.0922 | 55.4754
-1 | 0.3531 | 0.0053 | -0.0874 | 66.6226
-0.5 | 0.3726 | 0.00505 | -0.0787 | 73.7822
0 | 0.3281 | 0.00458 | -0.0563 | 71.6376
1 | 0.2231 | 0.00384 | -0.0072 | 58.099
1.5 | 0.2394 | 0.00449 | 0.0022 | 53.3185
2 | 0.2602 | 0.00521 | 0.0105 | 49.9424
2.5 | 0.2735 | 0.00616 | 0.0199 | 44.3994
3 | 0.2971 | 0.00703 | 0.0272 | 42.2617
3.5 | 0.327 | 0.00781 | 0.0331 | 41.8694
4 | 0.3676 | 0.00841 | 0.037 | 43.7099
4.5 | 0.3969 | 0.00932 | 0.0428 | 42.5858
5 | 0.423 | 0.01033 | 0.049 | 40.9487
5.5 | 0.467 | 0.01102 | 0.0521 | 42.3775
6 | 0.5045 | 0.01188 | 0.0563 | 42.4663
6.5 | 0.5424 | 0.01281 | 0.0604 | 42.3419
7 | 0.5875 | 0.01359 | 0.0633 | 43.2303
7.5 | 0.6226 | 0.0147 | 0.0677 | 42.3537
8 | 0.6647 | 0.01568 | 0.071 | 42.3916
8.5 | 0.713 | 0.01653 | 0.0735 | 43.1337
9 | 0.7568 | 0.01759 | 0.0766 | 43.0244
9.5 | 0.8065 | 0.01851 | 0.0791 | 43.571
10 | 0.8561 | 0.01948 | 0.0816 | 43.9476
10.5 | 0.9008 | 0.0207 | 0.0848 | 43.5169
11 | 0.9498 | 0.02183 | 0.0876 | 43.5089
11.5 | 0.9909 | 0.02334 | 0.0912 | 42.455
12 | 1.0281 | 0.0251 | 0.0953 | 40.9602
12.5 | 1.0666 | 0.02692 | 0.0992 | 39.6211
13 | 1.1055 | 0.02888 | 0.103 | 38.2791
13.5 | 1.1425 | 0.03107 | 0.1069 | 36.7718
14 | 1.1782 | 0.0335 | 0.1108 | 35.1701
14.5 | 1.2063 | 0.03653 | 0.1152 | 33.0222
15 | 1.2184 | 0.04072 | 0.1198 | 29.9214
15.5 | 1.1883 | 0.04784 | 0.1244 | 24.839
16 | 1.1505 | 0.05628 | 0.1265 | 20.4424
16.5 | 1.1196 | 0.06498 | 0.1261 | 17.2299
17 | 1.0826 | 0.07498 | 0.1237 | 14.4385
17.5 | 1.0477 | 0.08566 | 0.1194 | 12.2309
18 | 1.024 | 0.09581 | 0.1145 | 10.6878
18.5 | 0.994 | 0.10717 | 0.1081 | 9.275
19 | 0.9615 | 0.11916 | 0.1007 | 8.069
19.5 | 0.9411 | 0.13012 | 0.0939 | 7.2326
20 | 0.9117 | 0.14234 | 0.0859 | 6.4051

## 137. Re 18M Mach 0.00 (1)
BIGFOIL.COM POLAR EXPORT
NACA67-319 a=0.2
NACA67-319 a=0.2 |  |  |  | Cl Max: | 1.563 | at alpha= | 15 | deg
JavaFoil+Calcfoil stall+Eppler ext transition |  |  |  | L/D Max: | 110.851 | at alpha= | 9 | deg
Re: | 18000000 |  |  | Cd Min: | 0.00554 | at alpha= | 0 | deg
Mach: | 0 |  |  | Cl=0 at alpha= | -1.6667 | deg
|  |  |  | @ Cl=0.1, Cd= | 0.0069124
|  |  |  | @ Cl=0.4, Cd= | 0.0057964
|  |  |  | @ Cl=0.6, Cd= | 0.0064913
alpha (deg) | Cl | Cd | Cm | Cl/Cd
-20 | -0.961 | 0.1472 | 0.017 | -6.529
-19.5 | -0.981 | 0.13704 | 0.017 | -7.159
-19 | -0.998 | 0.12946 | 0.016 | -7.71
-18.5 | -1.014 | 0.12178 | 0.016 | -8.325
-18 | -1.028 | 0.11411 | 0.015 | -9.011
-17.5 | -1.041 | 0.10587 | 0.015 | -9.837
-17 | -1.057 | 0.09468 | 0.014 | -11.162
-16.5 | -1.075 | 0.08124 | 0.014 | -13.234
-16 | -1.198 | 0.02794 | 0.017 | -42.895
-15.5 | -1.21 | 0.02222 | 0.016 | -54.468
-15 | -1.209 | 0.01898 | 0.014 | -63.73
-14.5 | -1.201 | 0.01695 | 0.013 | -70.839
-14 | -1.192 | 0.01378 | 0.012 | -86.496
-13.5 | -1.172 | 0.01315 | 0.011 | -89.125
-13 | -1.148 | 0.01252 | 0.009 | -91.727
-12.5 | -1.121 | 0.01198 | 0.008 | -93.639
-12 | -1.091 | 0.01147 | 0.006 | -95.111
-11.5 | -1.058 | 0.011 | 0.005 | -96.189
-11 | -1.022 | 0.01053 | 0.004 | -97.005
-10.5 | -0.983 | 0.01013 | 0.002 | -97.03
-10 | -0.941 | 0.0097 | 0.001 | -97.012
-9.5 | -0.897 | 0.00935 | -0.001 | -95.858
-9 | -0.85 | 0.00901 | -0.002 | -94.363
-8.5 | -0.801 | 0.00867 | -0.004 | -92.39
-8 | -0.75 | 0.00835 | -0.005 | -89.794
-7.5 | -0.697 | 0.00807 | -0.007 | -86.314
-7 | -0.642 | 0.00773 | -0.008 | -83.096
-6.5 | -0.586 | 0.00766 | -0.01 | -76.592
-6 | -0.529 | 0.00752 | -0.011 | -70.402
-5.5 | -0.471 | 0.00742 | -0.013 | -63.467
-5 | -0.411 | 0.00688 | -0.014 | -59.73
-4.5 | -0.351 | 0.00721 | -0.016 | -48.682
-4 | -0.29 | 0.00726 | -0.017 | -39.976
-3.5 | -0.229 | 0.00717 | -0.019 | -31.87
-3 | -0.167 | 0.00722 | -0.021 | -23.067
-2.5 | -0.104 | 0.00727 | -0.022 | -14.341
-2 | -0.042 | 0.0072 | -0.024 | -5.805
-1.5 | 0.021 | 0.00699 | -0.025 | 2.984
-1 | 0.084 | 0.00692 | -0.027 | 12.111
-0.5 | 0.147 | 0.00689 | -0.028 | 21.309
0 | 0.209 | 0.00554 | -0.03 | 37.7
0.5 | 0.271 | 0.0056 | -0.032 | 48.464
1 | 0.334 | 0.0056 | -0.033 | 59.569
1.5 | 0.394 | 0.00578 | -0.035 | 68.214
2 | 0.456 | 0.00595 | -0.036 | 76.711
2.5 | 0.518 | 0.00617 | -0.038 | 83.908
3 | 0.58 | 0.00637 | -0.039 | 90.991
3.5 | 0.641 | 0.00674 | -0.041 | 95.065
4 | 0.702 | 0.00718 | -0.043 | 97.659
4.5 | 0.762 | 0.00754 | -0.044 | 100.984
5 | 0.821 | 0.00784 | -0.046 | 104.658
5.5 | 0.88 | 0.00857 | -0.047 | 102.667
6 | 0.938 | 0.00898 | -0.049 | 104.417
6.5 | 0.995 | 0.00938 | -0.05 | 106.05
7 | 1.051 | 0.00973 | -0.052 | 107.978
7.5 | 1.105 | 0.01012 | -0.053 | 109.132
8 | 1.156 | 0.0105 | -0.055 | 110.133
8.5 | 1.206 | 0.0109 | -0.056 | 110.661
9 | 1.253 | 0.01131 | -0.058 | 110.851
9.5 | 1.298 | 0.01215 | -0.059 | 106.812
10 | 1.341 | 0.01264 | -0.061 | 106.039
10.5 | 1.38 | 0.01321 | -0.062 | 104.426
11 | 1.416 | 0.01382 | -0.063 | 102.446
11.5 | 1.449 | 0.01436 | -0.065 | 100.899
12 | 1.478 | 0.01507 | -0.066 | 98.071
12.5 | 1.504 | 0.01582 | -0.068 | 95.106
13 | 1.526 | 0.01654 | -0.069 | 92.269
13.5 | 1.544 | 0.01729 | -0.07 | 89.343
14 | 1.555 | 0.01816 | -0.072 | 85.6
14.5 | 1.561 | 0.01893 | -0.073 | 82.45
15 | 1.563 | 0.01991 | -0.074 | 78.476
15.5 | 1.56 | 0.02086 | -0.075 | 74.775
16 | 1.552 | 0.02223 | -0.077 | 69.838
16.5 | 1.542 | 0.02312 | -0.078 | 66.696
17 | 1.527 | 0.02434 | -0.079 | 62.743
17.5 | 1.509 | 0.02566 | -0.08 | 58.811
18 | 1.487 | 0.02746 | -0.081 | 54.156
18.5 | 1.463 | 0.02907 | -0.082 | 50.305
19 | 1.436 | 0.0309 | -0.083 | 46.482
19.5 | 1.406 | 0.03356 | -0.084 | 41.891
20 | 1.375 | 0.03621 | -0.085 | 37.961

## 138. Re 18M Mach 0.00 (2)
BIGFOIL.COM POLAR EXPORT
NACA67-319 a=0.2
NACA67-319 a=0.2 |  |  |  | Cl Max: | 1.4712 | at alpha= | 20 | deg
XFOIL ncrit=9 |  |  |  | L/D Max: | 65.6347 | at alpha= | 12 | deg
Re: | 18000000 |  |  | Cd Min: | 0.03792 | at alpha= | 20 | deg
Mach: | 0 |  |  | Cl=0 at alpha= | -3.4321 | deg
|  |  |  | @ Cl=0.1, Cd= | 0.0051744
|  |  |  | @ Cl=0.4, Cd= | 0.0067161
|  |  |  | @ Cl=0.6, Cd= | 0.009439
alpha (deg) | Cl | Cd | Cm | Cl/Cd
-20 | -1.3986 | 0.02221 | -0.1047 | -62.9716
-19.5 | -1.3707 | 0.02098 | -0.1027 | -65.3337
-19 | -1.3372 | 0.02002 | -0.1013 | -66.7932
-18.5 | -1.3044 | 0.01907 | -0.0996 | -68.4006
-18 | -1.2709 | 0.01815 | -0.098 | -70.022
-17.5 | -1.2344 | 0.01736 | -0.0966 | -71.106
-17 | -1.2 | 0.01653 | -0.0949 | -72.5953
-16.5 | -1.1618 | 0.0158 | -0.0936 | -73.5316
-16 | -1.1221 | 0.01516 | -0.0924 | -74.0172
-15.5 | -1.0863 | 0.0144 | -0.0906 | -75.4375
-15 | -1.0462 | 0.01378 | -0.0893 | -75.9216
-14.5 | -1.0052 | 0.01319 | -0.0881 | -76.2092
-14 | -0.9642 | 0.01264 | -0.0869 | -76.2816
-13.5 | -0.9227 | 0.01213 | -0.0856 | -76.0676
-13 | -0.8787 | 0.01168 | -0.0847 | -75.2312
-12.5 | -0.8346 | 0.01125 | -0.0838 | -74.1867
-12 | -0.7912 | 0.01083 | -0.0826 | -73.0563
-11 | -0.7017 | 0.01006 | -0.0807 | -69.7515
-10.5 | -0.6561 | 0.00969 | -0.0799 | -67.709
-10 | -0.6123 | 0.00929 | -0.0786 | -65.9096
-9.5 | -0.5677 | 0.00893 | -0.0775 | -63.5722
-9 | -0.521 | 0.00859 | -0.0767 | -60.6519
-8.5 | -0.4744 | 0.00826 | -0.0758 | -57.4334
-8 | -0.4288 | 0.00792 | -0.0748 | -54.1414
-7.5 | -0.3853 | 0.00754 | -0.0733 | -51.1008
-7 | -0.3372 | 0.00728 | -0.0726 | -46.3187
-6.5 | -0.29 | 0.00699 | -0.0717 | -41.4878
-6 | -0.2436 | 0.00675 | -0.0707 | -36.0889
-5.5 | -0.1961 | 0.00654 | -0.0698 | -29.9847
-5 | -0.1483 | 0.00631 | -0.069 | -23.5024
-4.5 | -0.1009 | 0.00608 | -0.068 | -16.5954
-4 | -0.0528 | 0.00588 | -0.0672 | -8.9796
-3.5 | -0.006 | 0.0057 | -0.0661 | -1.0526
-3 | 0.0382 | 0.00546 | -0.0644 | 6.9963
-2.5 | 0.0812 | 0.00528 | -0.0624 | 15.3788
-2 | 0.1186 | 0.00507 | -0.0593 | 23.3925
-1.5 | 0.1534 | 0.00497 | -0.0555 | 30.8652
-1 | 0.1777 | 0.005 | -0.0493 | 35.54
-0.5 | 0.2109 | 0.005 | -0.0451 | 42.18
0 | 0.2454 | 0.00502 | -0.0412 | 48.8845
0.5 | 0.2699 | 0.00495 | -0.0352 | 54.5253
1.5 | 0.2594 | 0.00402 | -0.0104 | 64.5274
2 | 0.2736 | 0.00454 | -0.0024 | 60.2643
2.5 | 0.3079 | 0.00491 | 0.0013 | 62.7088
3 | 0.3387 | 0.00539 | 0.0056 | 62.8386
3.5 | 0.3673 | 0.0059 | 0.0103 | 62.2542
4 | 0.3911 | 0.00658 | 0.0157 | 59.4377
4.5 | 0.4251 | 0.0071 | 0.0191 | 59.8732
5 | 0.4551 | 0.00774 | 0.0231 | 58.7984
5.5 | 0.5 | 0.00806 | 0.0243 | 62.0347
6 | 0.5344 | 0.00865 | 0.0273 | 61.7803
6.5 | 0.5744 | 0.00914 | 0.0292 | 62.8446
7 | 0.6155 | 0.00962 | 0.0309 | 63.9813
7.5 | 0.6489 | 0.01031 | 0.0338 | 62.9389
8 | 0.6876 | 0.0109 | 0.0358 | 63.0826
8.5 | 0.7302 | 0.01138 | 0.037 | 64.1652
9 | 0.7685 | 0.01199 | 0.0388 | 64.0951
9.5 | 0.8111 | 0.01249 | 0.0399 | 64.94
10 | 0.853 | 0.01303 | 0.0411 | 65.4643
10.5 | 0.8931 | 0.01361 | 0.0424 | 65.6209
11 | 0.9321 | 0.01425 | 0.0439 | 65.4105
11.5 | 0.9724 | 0.01485 | 0.0451 | 65.4815
12 | 1.0134 | 0.01544 | 0.0461 | 65.6347
12.5 | 1.0465 | 0.01634 | 0.0483 | 64.0453
13 | 1.0803 | 0.01726 | 0.0502 | 62.5898
13.5 | 1.1141 | 0.01818 | 0.0521 | 61.2816
14 | 1.1466 | 0.0192 | 0.0539 | 59.7188
14.5 | 1.1796 | 0.02024 | 0.0556 | 58.2806
15 | 1.2102 | 0.02141 | 0.0575 | 56.525
15.5 | 1.2449 | 0.02241 | 0.0587 | 55.5511
16 | 1.273 | 0.02376 | 0.0607 | 53.5774
16.5 | 1.3026 | 0.02508 | 0.0623 | 51.9378
17 | 1.3327 | 0.02639 | 0.0637 | 50.5002
17.5 | 1.3576 | 0.02803 | 0.0656 | 48.4338
18 | 1.3815 | 0.02981 | 0.0673 | 46.3435
18.5 | 1.4092 | 0.03143 | 0.0684 | 44.8361
19 | 1.431 | 0.03343 | 0.07 | 42.8059
19.5 | 1.4509 | 0.03563 | 0.0715 | 40.7213
20 | 1.4712 | 0.03792 | 0.0726 | 38.7975

## 139. Re 18M Mach 0.10 (1)
BIGFOIL.COM POLAR EXPORT
NACA67-319 a=0.2
NACA67-319 a=0.2 |  |  |  | Cl Max: | 1.549 | at alpha= | 14.5 | deg
JavaFoil+Calcfoil stall+Eppler ext transition |  |  |  | L/D Max: | 110.331 | at alpha= | 9 | deg
Re: | 18000000 |  |  | Cd Min: | 0.00555 | at alpha= | 0 | deg
Mach: | 0.1 |  |  | Cl=0 at alpha= | -1.6667 | deg
|  |  |  | @ Cl=0.1, Cd= | 0.006965
|  |  |  | @ Cl=0.4, Cd= | 0.005841
|  |  |  | @ Cl=0.6, Cd= | 0.0064932
alpha (deg) | Cl | Cd | Cm | Cl/Cd
-20 | -0.913 | 0.15193 | 0.017 | -6.01
-19.5 | -0.937 | 0.14125 | 0.016 | -6.631
-19 | -0.958 | 0.13273 | 0.016 | -7.214
-18.5 | -0.976 | 0.12625 | 0.015 | -7.729
-18 | -0.993 | 0.11858 | 0.015 | -8.377
-17.5 | -1.009 | 0.11076 | 0.014 | -9.111
-17 | -1.026 | 0.10081 | 0.014 | -10.175
-16.5 | -1.042 | 0.09035 | 0.014 | -11.527
-16 | -1.059 | 0.07786 | 0.013 | -13.603
-15.5 | -1.179 | 0.02624 | 0.015 | -44.918
-15 | -1.188 | 0.02083 | 0.014 | -57.013
-14.5 | -1.186 | 0.01777 | 0.013 | -66.778
-14 | -1.177 | 0.01578 | 0.012 | -74.582
-13.5 | -1.164 | 0.01336 | 0.011 | -87.139
-13 | -1.143 | 0.0127 | 0.009 | -89.934
-12.5 | -1.117 | 0.01214 | 0.008 | -92.015
-12 | -1.089 | 0.01163 | 0.007 | -93.575
-11.5 | -1.057 | 0.01112 | 0.005 | -95.042
-11 | -1.022 | 0.01064 | 0.004 | -96.008
-10.5 | -0.983 | 0.01022 | 0.002 | -96.224
-10 | -0.942 | 0.00981 | 0.001 | -96.031
-9.5 | -0.898 | 0.00943 | -0.001 | -95.219
-9 | -0.852 | 0.00908 | -0.002 | -93.866
-8.5 | -0.803 | 0.00873 | -0.004 | -91.957
-8 | -0.752 | 0.00844 | -0.005 | -89.18
-7.5 | -0.7 | 0.00812 | -0.007 | -86.156
-7 | -0.645 | 0.00778 | -0.008 | -82.85
-6.5 | -0.589 | 0.00768 | -0.01 | -76.637
-6 | -0.531 | 0.00756 | -0.011 | -70.278
-5.5 | -0.473 | 0.00717 | -0.013 | -65.977
-5 | -0.413 | 0.0069 | -0.014 | -59.842
-4.5 | -0.353 | 0.00725 | -0.016 | -48.623
-4 | -0.291 | 0.00727 | -0.018 | -40.072
-3.5 | -0.23 | 0.0072 | -0.019 | -31.882
-3 | -0.167 | 0.00723 | -0.021 | -23.131
-2.5 | -0.105 | 0.00729 | -0.022 | -14.38
-2 | -0.042 | 0.00723 | -0.024 | -5.805
-1.5 | 0.021 | 0.00701 | -0.025 | 2.991
-1 | 0.084 | 0.00698 | -0.027 | 12.073
-0.5 | 0.148 | 0.00692 | -0.028 | 21.318
0 | 0.21 | 0.00555 | -0.03 | 37.818
0.5 | 0.273 | 0.00564 | -0.032 | 48.287
1 | 0.335 | 0.0056 | -0.033 | 59.832
1.5 | 0.396 | 0.00583 | -0.035 | 67.925
2 | 0.458 | 0.006 | -0.037 | 76.403
2.5 | 0.52 | 0.0062 | -0.038 | 83.953
3 | 0.582 | 0.00638 | -0.04 | 91.273
3.5 | 0.644 | 0.00677 | -0.041 | 95.151
4 | 0.705 | 0.00725 | -0.043 | 97.265
4.5 | 0.765 | 0.00759 | -0.044 | 100.847
5 | 0.825 | 0.00792 | -0.046 | 104.199
5.5 | 0.884 | 0.00862 | -0.047 | 102.543
6 | 0.942 | 0.00905 | -0.049 | 104.106
6.5 | 0.999 | 0.00945 | -0.05 | 105.737
7 | 1.056 | 0.00983 | -0.052 | 107.401
7.5 | 1.109 | 0.01021 | -0.053 | 108.663
8 | 1.161 | 0.01057 | -0.055 | 109.797
8.5 | 1.21 | 0.01101 | -0.056 | 109.939
9 | 1.258 | 0.0114 | -0.058 | 110.331
9.5 | 1.302 | 0.01228 | -0.059 | 106.013
10 | 1.344 | 0.01277 | -0.061 | 105.24
10.5 | 1.383 | 0.01333 | -0.062 | 103.733
11 | 1.418 | 0.01399 | -0.064 | 101.319
11.5 | 1.45 | 0.01454 | -0.065 | 99.757
12 | 1.478 | 0.01528 | -0.066 | 96.715
12.5 | 1.502 | 0.01597 | -0.068 | 94.052
13 | 1.523 | 0.01675 | -0.069 | 90.927
13.5 | 1.539 | 0.0176 | -0.071 | 87.447
14 | 1.546 | 0.01851 | -0.072 | 83.565
14.5 | 1.549 | 0.01933 | -0.073 | 80.157
15 | 1.548 | 0.02028 | -0.074 | 76.332
15.5 | 1.541 | 0.02128 | -0.076 | 72.433
16 | 1.53 | 0.02274 | -0.077 | 67.282
16.5 | 1.515 | 0.02369 | -0.078 | 63.963
17 | 1.496 | 0.0251 | -0.079 | 59.589
17.5 | 1.473 | 0.02644 | -0.081 | 55.71
18 | 1.446 | 0.02833 | -0.082 | 51.046
18.5 | 1.417 | 0.03005 | -0.083 | 47.145
19 | 1.385 | 0.03222 | -0.084 | 42.993
19.5 | 1.35 | 0.0351 | -0.085 | 38.46

## 140. Re 18M Mach 0.10 (2)
BIGFOIL.COM POLAR EXPORT
NACA67-319 a=0.2
NACA67-319 a=0.2 |  |  |  | Cl Max: | 1.4715 | at alpha= | 20 | deg
XFOIL ncrit=9 |  |  |  | L/D Max: | 68.8472 | at alpha= | 1 | deg
Re: | 18000000 |  |  | Cd Min: | 0.03919 | at alpha= | 20 | deg
Mach: | 0.1 |  |  | Cl=0 at alpha= | -3.4796 | deg
|  |  |  | @ Cl=0.1, Cd= | 0.0052295
|  |  |  | @ Cl=0.4, Cd= | 0.0067998
|  |  |  | @ Cl=0.6, Cd= | 0.0095706
alpha (deg) | Cl | Cd | Cm | Cl/Cd
-20 | -1.4049 | 0.02289 | -0.1088 | -61.3761
-19.5 | -1.3736 | 0.02171 | -0.107 | -63.2704
-19 | -1.3438 | 0.02054 | -0.105 | -65.4236
-18.5 | -1.309 | 0.01959 | -0.1034 | -66.8198
-18 | -1.2774 | 0.01855 | -0.1013 | -68.8625
-17.5 | -1.2402 | 0.01773 | -0.0998 | -69.9492
-17 | -1.2032 | 0.01692 | -0.0983 | -71.1111
-16.5 | -1.1668 | 0.01612 | -0.0965 | -72.3821
-16 | -1.1264 | 0.01546 | -0.0952 | -72.859
-15.5 | -1.0884 | 0.01471 | -0.0936 | -73.9905
-15 | -1.0502 | 0.01401 | -0.0918 | -74.9607
-14.5 | -1.0088 | 0.0134 | -0.0905 | -75.2836
-14 | -0.9666 | 0.01284 | -0.0893 | -75.2804
-13.5 | -0.9256 | 0.01229 | -0.0877 | -75.3133
-13 | -0.8816 | 0.01182 | -0.0867 | -74.5854
-12.5 | -0.8367 | 0.01138 | -0.0857 | -73.5237
-12 | -0.7918 | 0.01097 | -0.0847 | -72.1787
-11.5 | -0.7488 | 0.01053 | -0.0833 | -71.1111
-11 | -0.7029 | 0.01015 | -0.0824 | -69.2512
-10.5 | -0.6566 | 0.00979 | -0.0815 | -67.0684
-10 | -0.6115 | 0.0094 | -0.0803 | -65.0532
-9.5 | -0.5669 | 0.00902 | -0.0791 | -62.8492
-9 | -0.5206 | 0.00866 | -0.0781 | -60.1155
-8.5 | -0.4733 | 0.00834 | -0.0773 | -56.7506
-8 | -0.4267 | 0.008 | -0.0763 | -53.3375
-7.5 | -0.383 | 0.00761 | -0.0747 | -50.3285
-7 | -0.3356 | 0.00733 | -0.0739 | -45.7844
-6.5 | -0.2878 | 0.00705 | -0.073 | -40.8227
-6 | -0.24 | 0.00681 | -0.0721 | -35.2423
-5.5 | -0.1935 | 0.00658 | -0.071 | -29.4073
-5 | -0.1452 | 0.00635 | -0.0702 | -22.8661
-4.5 | -0.0967 | 0.00613 | -0.0694 | -15.7749
-4 | -0.0494 | 0.00591 | -0.0683 | -8.3587
-3.5 | -0.0018 | 0.00573 | -0.0673 | -0.31414
-3 | 0.0423 | 0.00549 | -0.0655 | 7.7049
-2.5 | 0.0862 | 0.00531 | -0.0637 | 16.2335
-2 | 0.1239 | 0.00509 | -0.0606 | 24.3418
-1.5 | 0.1592 | 0.00499 | -0.0569 | 31.9038
-0.5 | 0.2143 | 0.005 | -0.0458 | 42.86
0.5 | 0.2717 | 0.00495 | -0.0355 | 54.8889
1 | 0.2568 | 0.00373 | -0.0212 | 68.8472
1.5 | 0.2576 | 0.00403 | -0.0098 | 63.9206
2 | 0.2707 | 0.00458 | -0.0014 | 59.1048
2.5 | 0.3056 | 0.00495 | 0.0022 | 61.7374
3 | 0.3375 | 0.00542 | 0.0063 | 62.2694
3.5 | 0.3659 | 0.00595 | 0.0111 | 61.4958
4 | 0.39 | 0.00663 | 0.0165 | 58.8235
4.5 | 0.4224 | 0.00718 | 0.0202 | 58.8301
5 | 0.4542 | 0.0078 | 0.0239 | 58.2308
5.5 | 0.4988 | 0.00814 | 0.0252 | 61.2776
6.5 | 0.5738 | 0.00923 | 0.0302 | 62.1668
7 | 0.6138 | 0.00975 | 0.0321 | 62.9538
7.5 | 0.6482 | 0.01043 | 0.0349 | 62.1477
8 | 0.6874 | 0.01102 | 0.0369 | 62.3775
8.5 | 0.7288 | 0.01155 | 0.0384 | 63.0996
9 | 0.7681 | 0.01215 | 0.0401 | 63.2181
9.5 | 0.8116 | 0.01264 | 0.0411 | 64.2089
10 | 0.8539 | 0.01319 | 0.0423 | 64.7384
10.5 | 0.8922 | 0.01385 | 0.044 | 64.4188
11 | 0.9332 | 0.01445 | 0.0453 | 64.5813
11.5 | 0.9742 | 0.01505 | 0.0465 | 64.7309
12 | 1.0121 | 0.01577 | 0.0481 | 64.1788
12.5 | 1.0482 | 0.0166 | 0.0499 | 63.1446
13 | 1.0813 | 0.01756 | 0.052 | 61.5774
13.5 | 1.1128 | 0.01862 | 0.0543 | 59.7637
14 | 1.1485 | 0.01955 | 0.0558 | 58.7468
14.5 | 1.1807 | 0.02066 | 0.0577 | 57.1491
15 | 1.2117 | 0.02185 | 0.0596 | 55.4554
15.5 | 1.2475 | 0.02285 | 0.0608 | 54.5952
16 | 1.2734 | 0.02437 | 0.0631 | 52.2528
16.5 | 1.3048 | 0.02565 | 0.0646 | 50.8694
17 | 1.3327 | 0.02714 | 0.0664 | 49.1046
17.5 | 1.3575 | 0.02886 | 0.0683 | 47.0374
18 | 1.3839 | 0.03058 | 0.0698 | 45.2551
18.5 | 1.4078 | 0.03252 | 0.0713 | 43.2903
19 | 1.4298 | 0.0346 | 0.0729 | 41.3237
19.5 | 1.4522 | 0.03672 | 0.0742 | 39.5479
20 | 1.4715 | 0.03919 | 0.0754 | 37.5478

## 141. Re 18M Mach 0.25 (1)
BIGFOIL.COM POLAR EXPORT
NACA67-319 a=0.2
NACA67-319 a=0.2 |  |  |  | Cl Max: | 1.484 | at alpha= | 13 | deg
JavaFoil+Calcfoil stall+Eppler ext transition |  |  |  | L/D Max: | 106.901 | at alpha= | 8.5 | deg
Re: | 18000000 |  |  | Cd Min: | 0.00544 | at alpha= | 0 | deg
Mach: | 0.25 |  |  | Cl=0 at alpha= | -1.6692 | deg
|  |  |  | @ Cl=0.1, Cd= | 0.0070757
|  |  |  | @ Cl=0.4, Cd= | 0.0059467
|  |  |  | @ Cl=0.6, Cd= | 0.0065737
alpha (deg) | Cl | Cd | Cm | Cl/Cd
-18 | -0.708 | 0.14408 | 0.013 | -4.916
-17.5 | -0.756 | 0.13556 | 0.012 | -5.576
-17 | -0.799 | 0.12601 | 0.012 | -6.342
-16.5 | -0.838 | 0.11826 | 0.011 | -7.086
-16 | -0.873 | 0.10905 | 0.011 | -8.007
-15.5 | -0.896 | 0.1003 | 0.01 | -8.937
-15 | -0.912 | 0.09169 | 0.01 | -9.952
-14.5 | -0.925 | 0.08294 | 0.009 | -11.159
-14 | -0.937 | 0.07331 | 0.009 | -12.78
-13.5 | -1.071 | 0.02045 | 0.011 | -52.371
-13 | -1.078 | 0.01675 | 0.009 | -64.389
-12.5 | -1.077 | 0.01325 | 0.008 | -81.296
-12 | -1.061 | 0.01248 | 0.007 | -84.979
-11.5 | -1.039 | 0.0119 | 0.005 | -87.282
-11 | -1.012 | 0.01142 | 0.004 | -88.597
-10.5 | -0.98 | 0.01087 | 0.002 | -90.16
-10 | -0.944 | 0.01034 | 0.001 | -91.283
-9.5 | -0.904 | 0.00991 | -0.001 | -91.256
-9 | -0.861 | 0.0095 | -0.002 | -90.659
-8.5 | -0.814 | 0.00912 | -0.004 | -89.294
-8 | -0.765 | 0.0088 | -0.005 | -86.934
-7.5 | -0.713 | 0.00846 | -0.007 | -84.275
-7 | -0.658 | 0.00808 | -0.009 | -81.448
-6.5 | -0.602 | 0.00794 | -0.01 | -75.843
-6 | -0.544 | 0.0075 | -0.012 | -72.488
-5.5 | -0.484 | 0.00719 | -0.013 | -67.379
-5 | -0.423 | 0.00743 | -0.015 | -57.002
-4.5 | -0.362 | 0.00739 | -0.016 | -48.929
-4 | -0.299 | 0.00743 | -0.018 | -40.213
-3.5 | -0.236 | 0.00736 | -0.02 | -32.013
-3 | -0.172 | 0.00736 | -0.021 | -23.342
-2.5 | -0.108 | 0.00744 | -0.023 | -14.453
-2 | -0.043 | 0.00736 | -0.024 | -5.858
-1.5 | 0.022 | 0.00715 | -0.026 | 3.009
-1 | 0.086 | 0.00708 | -0.028 | 12.224
-0.5 | 0.151 | 0.00706 | -0.029 | 21.447
0 | 0.215 | 0.00544 | -0.031 | 39.589
0.5 | 0.28 | 0.00554 | -0.033 | 50.494
1 | 0.344 | 0.00576 | -0.034 | 59.749
1.5 | 0.407 | 0.00597 | -0.036 | 68.092
2 | 0.471 | 0.00613 | -0.037 | 76.714
2.5 | 0.534 | 0.00635 | -0.039 | 84.18
3 | 0.598 | 0.00656 | -0.041 | 91.134
3.5 | 0.661 | 0.00699 | -0.042 | 94.541
4 | 0.723 | 0.00748 | -0.044 | 96.667
4.5 | 0.785 | 0.00786 | -0.045 | 99.823
5 | 0.846 | 0.00818 | -0.047 | 103.376
5.5 | 0.906 | 0.00901 | -0.049 | 100.588
6 | 0.965 | 0.00939 | -0.05 | 102.761
6.5 | 1.024 | 0.00987 | -0.052 | 103.758
7 | 1.081 | 0.01026 | -0.053 | 105.365
7.5 | 1.135 | 0.01068 | -0.055 | 106.266
8 | 1.186 | 0.01111 | -0.056 | 106.79
8.5 | 1.235 | 0.01155 | -0.058 | 106.901
9 | 1.28 | 0.01204 | -0.059 | 106.355
9.5 | 1.322 | 0.01302 | -0.061 | 101.54
10 | 1.36 | 0.01365 | -0.062 | 99.645
10.5 | 1.394 | 0.01422 | -0.064 | 98.001
11 | 1.423 | 0.01503 | -0.065 | 94.678
11.5 | 1.447 | 0.01577 | -0.067 | 91.747
12 | 1.465 | 0.01651 | -0.068 | 88.772
12.5 | 1.478 | 0.01733 | -0.07 | 85.246
13 | 1.484 | 0.01829 | -0.071 | 81.123
13.5 | 1.483 | 0.01928 | -0.072 | 76.954
14 | 1.47 | 0.02058 | -0.074 | 71.415
14.5 | 1.448 | 0.0218 | -0.075 | 66.407
15 | 1.419 | 0.02298 | -0.076 | 61.753
15.5 | 1.382 | 0.02443 | -0.078 | 56.551
16 | 1.336 | 0.0262 | -0.079 | 50.999
16.5 | 1.284 | 0.02814 | -0.08 | 45.627
17 | 1.224 | 0.03046 | -0.081 | 40.194
17.5 | 1.159 | 0.03334 | -0.082 | 34.757
18 | 1.087 | 0.03753 | -0.083 | 28.953

## 142. Re 18M Mach 0.25 (2)
BIGFOIL.COM POLAR EXPORT
NACA67-319 a=0.2
NACA67-319 a=0.2 |  |  |  | Cl Max: | 1.4525 | at alpha= | 20 | deg
XFOIL ncrit=9 |  |  |  | L/D Max: | 69.2287 | at alpha= | 1 | deg
Re: | 18000000 |  |  | Cd Min: | 0.04825 | at alpha= | 20 | deg
Mach: | 0.25 |  |  | Cl=0 at alpha= | -3.7138 | deg
|  |  |  | @ Cl=0.1, Cd= | 0.0055092
|  |  |  | @ Cl=0.4, Cd= | 0.0072125
|  |  |  | @ Cl=0.6, Cd= | 0.010291
alpha (deg) | Cl | Cd | Cm | Cl/Cd
-20 | -1.3447 | 0.03234 | -0.1383 | -41.5801
-19.5 | -1.3369 | 0.02921 | -0.1348 | -45.7686
-19 | -1.3135 | 0.02709 | -0.1319 | -48.4865
-18.5 | -1.3383 | 0.02271 | -0.1245 | -58.93
-18 | -1.3037 | 0.02138 | -0.1218 | -60.9775
-17.5 | -1.2693 | 0.02013 | -0.1189 | -63.0551
-17 | -1.2301 | 0.01908 | -0.1164 | -64.4706
-16.5 | -1.1934 | 0.01799 | -0.1136 | -66.3369
-16 | -1.1506 | 0.01716 | -0.1115 | -67.0513
-15.5 | -1.1106 | 0.01627 | -0.109 | -68.2606
-15 | -1.0697 | 0.01542 | -0.1066 | -69.3709
-14.5 | -1.0264 | 0.01467 | -0.1045 | -69.9659
-14 | -0.9844 | 0.01392 | -0.1022 | -70.7184
-13.5 | -0.9404 | 0.01327 | -0.1001 | -70.8666
-13 | -0.8938 | 0.01271 | -0.0985 | -70.3226
-12.5 | -0.8474 | 0.01218 | -0.0968 | -69.5731
-12 | -0.8027 | 0.01164 | -0.0949 | -68.9605
-11.5 | -0.7547 | 0.01119 | -0.0935 | -67.4441
-11 | -0.7065 | 0.01076 | -0.0921 | -65.6599
-10.5 | -0.6584 | 0.01035 | -0.0907 | -63.6135
-10 | -0.6127 | 0.0099 | -0.089 | -61.8889
-9.5 | -0.5637 | 0.00951 | -0.0878 | -59.2744
-9 | -0.5154 | 0.00911 | -0.0866 | -56.5752
-8.5 | -0.4661 | 0.00877 | -0.0855 | -53.1471
-8 | -0.4196 | 0.00837 | -0.0839 | -50.1314
-7.5 | -0.3723 | 0.008 | -0.0825 | -46.5375
-7 | -0.3234 | 0.00767 | -0.0814 | -42.1643
-6.5 | -0.2743 | 0.00736 | -0.0803 | -37.269
-6 | -0.2267 | 0.00707 | -0.079 | -32.0651
-5.5 | -0.1765 | 0.00685 | -0.0781 | -25.7664
-5 | -0.1269 | 0.00661 | -0.0771 | -19.1982
-4.5 | -0.0781 | 0.00635 | -0.076 | -12.2992
-4 | -0.0281 | 0.00613 | -0.0751 | -4.584
-3.5 | 0.021 | 0.00592 | -0.074 | 3.5473
-3 | 0.0663 | 0.00567 | -0.0722 | 11.6931
-2.5 | 0.1124 | 0.00545 | -0.0705 | 20.6239
-2 | 0.1514 | 0.00522 | -0.0673 | 29.0038
-1.5 | 0.1895 | 0.00507 | -0.0639 | 37.3767
-1 | 0.2216 | 0.00503 | -0.0592 | 44.0557
-0.5 | 0.2375 | 0.00499 | -0.0507 | 47.5952
0 | 0.2628 | 0.00503 | -0.0444 | 52.2465
0.5 | 0.2817 | 0.00488 | -0.0367 | 57.7254
1 | 0.2513 | 0.00363 | -0.0187 | 69.2287
1.5 | 0.2541 | 0.00406 | -0.0075 | 62.5862
2 | 0.2658 | 0.00468 | 0.0014 | 56.7949
2.5 | 0.2953 | 0.00519 | 0.0064 | 56.8979
3 | 0.3287 | 0.00568 | 0.0105 | 57.8697
4.5 | 0.4157 | 0.00755 | 0.0248 | 55.0596
5 | 0.4442 | 0.00829 | 0.0294 | 53.5826
5.5 | 0.4894 | 0.00868 | 0.031 | 56.3825
6 | 0.5257 | 0.00931 | 0.034 | 56.4662
6.5 | 0.5668 | 0.00985 | 0.0361 | 57.5431
7 | 0.6082 | 0.0104 | 0.0382 | 58.4808
7.5 | 0.6433 | 0.01115 | 0.0412 | 57.6951
8 | 0.6823 | 0.01183 | 0.0436 | 57.6754
8.5 | 0.7266 | 0.01236 | 0.045 | 58.7864
9 | 0.7665 | 0.01305 | 0.0471 | 58.7356
9.5 | 0.8101 | 0.01365 | 0.0485 | 59.348
10 | 0.8542 | 0.01424 | 0.0499 | 59.986
10.5 | 0.8955 | 0.01494 | 0.0516 | 59.9398
11 | 0.9358 | 0.01569 | 0.0534 | 59.6431
11.5 | 0.9784 | 0.01638 | 0.0549 | 59.7314
12 | 1.019 | 0.01716 | 0.0567 | 59.3823
12.5 | 1.0515 | 0.01828 | 0.0595 | 57.5219
13 | 1.085 | 0.01941 | 0.0621 | 55.899
13.5 | 1.1185 | 0.0206 | 0.0645 | 54.2961
14 | 1.1537 | 0.02176 | 0.0666 | 53.0193
14.5 | 1.1855 | 0.02312 | 0.0691 | 51.276
15 | 1.2182 | 0.02452 | 0.0713 | 49.6819
15.5 | 1.2496 | 0.02604 | 0.0734 | 47.9877
16 | 1.2804 | 0.02763 | 0.0756 | 46.3409
16.5 | 1.3077 | 0.02948 | 0.0779 | 44.3589
17 | 1.3347 | 0.03143 | 0.08 | 42.4658
17.5 | 1.3618 | 0.03346 | 0.082 | 40.6993
18 | 1.3866 | 0.0357 | 0.0839 | 38.8403
18.5 | 1.4078 | 0.03832 | 0.0857 | 36.738
19 | 1.4249 | 0.04134 | 0.0875 | 34.4678
19.5 | 1.4444 | 0.04428 | 0.0889 | 32.6197
20 | 1.4525 | 0.04825 | 0.0903 | 30.1036

## 143. Re 18M Mach 0.50 (1)
BIGFOIL.COM POLAR EXPORT
NACA67-319 a=0.2
NACA67-319 a=0.2 |  |  |  | Cl Max: | 1.302 | at alpha= | 9 | deg
JavaFoil+Calcfoil stall+Eppler ext transition |  |  |  | L/D Max: | 95.174 | at alpha= | 4.5 | deg
Re: | 18000000 |  |  | Cd Min: | 0.00573 | at alpha= | 0.5 | deg
Mach: | 0.5 |  |  | Cl=0 at alpha= | -1.6667 | deg
|  |  |  | @ Cl=0.1, Cd= | 0.0077462
|  |  |  | @ Cl=0.4, Cd= | 0.0061236
|  |  |  | @ Cl=0.6, Cd= | 0.0070766
alpha (deg) | Cl | Cd | Cm | Cl/Cd
-20 | -1.047 | 0.18286 | 0.02 | -5.726
-19.5 | -1.02 | 0.17463 | 0.019 | -5.838
-19 | -0.99 | 0.16432 | 0.018 | -6.028
-18.5 | -0.962 | 0.15934 | 0.017 | -6.036
-18 | -0.932 | 0.16808 | 0.015 | -5.544
-17.5 | -0.904 | 0.15167 | 0.014 | -5.958
-17 | -0.877 | 0.14384 | 0.014 | -6.097
-16.5 | -0.848 | 0.13677 | 0.013 | -6.199
-16 | -0.819 | 0.132 | 0.012 | -6.205
-15.5 | -0.791 | 0.11892 | 0.011 | -6.65
-15 | -0.763 | 0.11118 | 0.01 | -6.863
-14.5 | -0.735 | 0.10363 | 0.009 | -7.091
-14 | -0.708 | 0.09528 | 0.008 | -7.43
-13.5 | -0.678 | 0.09202 | 0.007 | -7.371
-13 | -0.653 | 0.08224 | 0.006 | -7.941
-12.5 | -0.641 | 0.06313 | 0.007 | -10.155
-12 | -0.71 | 0.01646 | 0.007 | -43.141
-11.5 | -0.563 | 0.07877 | 0.003 | -7.148
-11 | -0.535 | 0.0733 | 0.002 | -7.296
-10.5 | -0.509 | 0.06501 | 0.001 | -7.822
-10 | -0.477 | 0.07451 | 0 | -6.398
-9.5 | -0.456 | 0.05446 | -0.001 | -8.371
-9 | -0.509 | 0.01286 | -0.003 | -39.563
-8.5 | -0.746 | 0.01168 | -0.004 | -63.885
-8 | -0.759 | 0.01086 | -0.006 | -69.934
-7.5 | -0.737 | 0.01001 | -0.008 | -73.591
-7 | -0.698 | 0.00932 | -0.009 | -74.863
-6.5 | -0.648 | 0.00909 | -0.011 | -71.292
-6 | -0.592 | 0.00876 | -0.013 | -67.566
-5.5 | -0.531 | 0.00844 | -0.015 | -62.905
-5 | -0.467 | 0.00821 | -0.016 | -56.834
-4.5 | -0.4 | 0.00807 | -0.018 | -49.562
-4 | -0.331 | 0.00808 | -0.02 | -41.009
-3.5 | -0.261 | 0.00805 | -0.022 | -32.465
-3 | -0.191 | 0.00796 | -0.023 | -23.974
-2.5 | -0.12 | 0.00809 | -0.025 | -14.775
-2 | -0.048 | 0.00806 | -0.027 | -5.948
-1.5 | 0.024 | 0.00778 | -0.029 | 3.077
-1 | 0.096 | 0.00775 | -0.031 | 12.431
-0.5 | 0.169 | 0.00768 | -0.032 | 21.963
0 | 0.24 | 0.00578 | -0.034 | 41.483
0.5 | 0.312 | 0.00573 | -0.036 | 54.346
1 | 0.383 | 0.00603 | -0.038 | 63.55
1.5 | 0.452 | 0.00641 | -0.04 | 70.562
2 | 0.523 | 0.00666 | -0.042 | 78.556
2.5 | 0.594 | 0.00705 | -0.043 | 84.227
3 | 0.664 | 0.00736 | -0.045 | 90.311
3.5 | 0.734 | 0.00793 | -0.047 | 92.643
4 | 0.803 | 0.00866 | -0.049 | 92.747
4.5 | 0.871 | 0.00915 | -0.051 | 95.174
5 | 0.937 | 0.01003 | -0.052 | 93.408
5.5 | 1.002 | 0.01069 | -0.054 | 93.712
6 | 1.065 | 0.01131 | -0.056 | 94.156
6.5 | 1.126 | 0.01187 | -0.058 | 94.806
7 | 1.183 | 0.01248 | -0.059 | 94.771
7.5 | 1.231 | 0.01313 | -0.061 | 93.802
8 | 1.271 | 0.01383 | -0.063 | 91.862
8.5 | 1.296 | 0.0153 | -0.064 | 84.739
9 | 1.302 | 0.01639 | -0.066 | 79.429
9.5 | 1.268 | 0.01772 | -0.068 | 71.552
10 | 1.114 | 0.01935 | -0.069 | 57.577
10.5 | 0.831 | 0.02166 | -0.071 | 38.383
11 | 0.847 | 0.02968 | -0.071 | 28.526
11.5 | 0.898 | 0.02256 | -0.074 | 39.79
12 | 0.928 | 0.02498 | -0.075 | 37.142
12.5 | 0.953 | 0.02928 | -0.076 | 32.563
13 | 0.992 | 0.027 | -0.078 | 36.718
13.5 | 1.02 | 0.03007 | -0.08 | 33.918
14 | 1.047 | 0.03393 | -0.081 | 30.874

## 144. Re 18M Mach 0.50 (2)
BIGFOIL.COM POLAR EXPORT
NACA67-319 a=0.2
NACA67-319 a=0.2 |  |  |  | Cl Max: | 1.2302 | at alpha= | 15 | deg
XFOIL ncrit=9 |  |  |  | L/D Max: | 72.9939 | at alpha= | 0 | deg
Re: | 18000000 |  |  | Cd Min: | 0.03994 | at alpha= | 15 | deg
Mach: | 0.5 |  |  | Cl=0 at alpha= | -99 | deg
|  |  |  | @ Cl=0.1, Cd= | 0.00491
|  |  |  | @ Cl=0.4, Cd= | 0.0095119
|  |  |  | @ Cl=0.6, Cd= | 0.013798
alpha (deg) | Cl | Cd | Cm | Cl/Cd
0 | 0.3584 | 0.00491 | -0.0628 | 72.9939
0.5 | 0.2799 | 0.00469 | -0.0323 | 59.6802
1 | 0.2096 | 0.00399 | -0.0045 | 52.5313
1.5 | 0.2263 | 0.00464 | 0.0048 | 48.7716
2 | 0.2504 | 0.00529 | 0.0124 | 47.3346
2.5 | 0.2655 | 0.0062 | 0.0215 | 42.8226
3 | 0.2921 | 0.00702 | 0.0281 | 41.6097
3.5 | 0.3251 | 0.00779 | 0.0335 | 41.733
4 | 0.3648 | 0.0084 | 0.0375 | 43.4286
4.5 | 0.3939 | 0.00931 | 0.0434 | 42.3093
5 | 0.4226 | 0.01026 | 0.0492 | 41.1891
5.5 | 0.4659 | 0.01096 | 0.0524 | 42.5091
6 | 0.5032 | 0.01183 | 0.0566 | 42.5359
6.5 | 0.5437 | 0.01268 | 0.0603 | 42.8785
7 | 0.5879 | 0.01349 | 0.0633 | 43.5804
7.5 | 0.6268 | 0.01448 | 0.0672 | 43.2873
8 | 0.6684 | 0.01547 | 0.0706 | 43.2062
8.5 | 0.7179 | 0.01628 | 0.073 | 44.0971
9 | 0.7625 | 0.0173 | 0.0761 | 44.0751
9.5 | 0.8115 | 0.01824 | 0.0786 | 44.4901
10 | 0.8624 | 0.01915 | 0.081 | 45.0339
10.5 | 0.9063 | 0.02039 | 0.0843 | 44.4483
11 | 0.9561 | 0.02149 | 0.0871 | 44.4905
11.5 | 0.9961 | 0.02303 | 0.0909 | 43.2523
12 | 1.0353 | 0.0247 | 0.0948 | 41.915
12.5 | 1.0732 | 0.02655 | 0.0988 | 40.4218
13 | 1.1128 | 0.02847 | 0.1026 | 39.0868
13.5 | 1.1512 | 0.03057 | 0.1065 | 37.6578
14.5 | 1.2159 | 0.03595 | 0.115 | 33.822
15 | 1.2302 | 0.03994 | 0.1198 | 30.8012

## 145. Re 20M Mach 0.00 (1)
BIGFOIL.COM POLAR EXPORT
NACA67-319 a=0.2
NACA67-319 a=0.2 |  |  |  | Cl Max: | 1.563 | at alpha= | 15 | deg
JavaFoil+Calcfoil stall+Eppler ext transition |  |  |  | L/D Max: | 112.855 | at alpha= | 9 | deg
Re: | 20000000 |  |  | Cd Min: | 0.00576 | at alpha= | 1.5 | deg
Mach: | 0 |  |  | Cl=0 at alpha= | -1.6667 | deg
|  |  |  | @ Cl=0.1, Cd= | 0.0069875
|  |  |  | @ Cl=0.4, Cd= | 0.0057739
|  |  |  | @ Cl=0.6, Cd= | 0.0065279
alpha (deg) | Cl | Cd | Cm | Cl/Cd
-20 | -0.962 | 0.14582 | 0.017 | -6.596
-19.5 | -0.982 | 0.13541 | 0.017 | -7.252
-19 | -0.999 | 0.12881 | 0.016 | -7.752
-18.5 | -1.016 | 0.1191 | 0.016 | -8.532
-18 | -1.031 | 0.11111 | 0.015 | -9.281
-17.5 | -1.044 | 0.10383 | 0.015 | -10.052
-17 | -1.062 | 0.09046 | 0.015 | -11.744
-16.5 | -1.083 | 0.07597 | 0.015 | -14.258
-16 | -1.207 | 0.02561 | 0.017 | -47.108
-15.5 | -1.213 | 0.02134 | 0.016 | -56.844
-15 | -1.21 | 0.01854 | 0.014 | -65.286
-14.5 | -1.202 | 0.0167 | 0.013 | -71.951
-14 | -1.188 | 0.01503 | 0.012 | -79.061
-13.5 | -1.172 | 0.0129 | 0.011 | -90.899
-13 | -1.149 | 0.01226 | 0.009 | -93.719
-12.5 | -1.122 | 0.01173 | 0.008 | -95.661
-12 | -1.092 | 0.01124 | 0.006 | -97.164
-11.5 | -1.059 | 0.0108 | 0.005 | -98.04
-11 | -1.022 | 0.01036 | 0.004 | -98.674
-10.5 | -0.983 | 0.00994 | 0.002 | -98.869
-10 | -0.941 | 0.00955 | 0.001 | -98.602
-9.5 | -0.897 | 0.0092 | -0.001 | -97.466
-9 | -0.85 | 0.00888 | -0.002 | -95.733
-8.5 | -0.801 | 0.00852 | -0.004 | -93.993
-8 | -0.75 | 0.00824 | -0.005 | -91.023
-7.5 | -0.697 | 0.00799 | -0.007 | -87.311
-7 | -0.643 | 0.00789 | -0.008 | -81.427
-6.5 | -0.587 | 0.00768 | -0.01 | -76.421
-6 | -0.529 | 0.00753 | -0.011 | -70.321
-5.5 | -0.471 | 0.00713 | -0.013 | -65.998
-5 | -0.411 | 0.00693 | -0.014 | -59.389
-4.5 | -0.351 | 0.00729 | -0.016 | -48.173
-4 | -0.29 | 0.00719 | -0.017 | -40.375
-3.5 | -0.229 | 0.00723 | -0.019 | -31.6
-3 | -0.167 | 0.00725 | -0.021 | -22.975
-2.5 | -0.104 | 0.00722 | -0.022 | -14.458
-2 | -0.042 | 0.00716 | -0.024 | -5.839
-1.5 | 0.021 | 0.00698 | -0.025 | 2.99
-1 | 0.084 | 0.00699 | -0.027 | 12.001
-0.5 | 0.147 | 0.00698 | -0.028 | 21.048
0 | 0.209 | 0.00646 | -0.03 | 32.348
0.5 | 0.271 | 0.00593 | -0.032 | 45.716
1 | 0.334 | 0.0059 | -0.033 | 56.606
1.5 | 0.395 | 0.00576 | -0.035 | 68.492
2 | 0.456 | 0.00593 | -0.036 | 76.961
2.5 | 0.518 | 0.00612 | -0.038 | 84.653
3 | 0.58 | 0.0064 | -0.039 | 90.514
3.5 | 0.641 | 0.00679 | -0.041 | 94.472
4 | 0.702 | 0.00715 | -0.043 | 98.147
4.5 | 0.762 | 0.00745 | -0.044 | 102.185
5 | 0.821 | 0.00775 | -0.046 | 105.926
5.5 | 0.88 | 0.00847 | -0.047 | 103.936
6 | 0.938 | 0.00887 | -0.049 | 105.794
6.5 | 0.995 | 0.00918 | -0.05 | 108.386
7 | 1.051 | 0.00959 | -0.052 | 109.617
7.5 | 1.105 | 0.00994 | -0.053 | 111.165
8 | 1.157 | 0.0103 | -0.055 | 112.342
8.5 | 1.206 | 0.01072 | -0.056 | 112.569
9 | 1.254 | 0.01111 | -0.058 | 112.855
9.5 | 1.299 | 0.01194 | -0.059 | 108.749
10 | 1.341 | 0.0125 | -0.061 | 107.315
10.5 | 1.38 | 0.01295 | -0.062 | 106.573
11 | 1.416 | 0.01358 | -0.063 | 104.306
11.5 | 1.45 | 0.01411 | -0.065 | 102.757
12 | 1.479 | 0.0148 | -0.066 | 99.903
12.5 | 1.505 | 0.01553 | -0.068 | 96.884
13 | 1.527 | 0.01623 | -0.069 | 94.092
13.5 | 1.545 | 0.01703 | -0.07 | 90.742
14 | 1.556 | 0.01783 | -0.072 | 87.229
14.5 | 1.561 | 0.01862 | -0.073 | 83.867
15 | 1.563 | 0.01949 | -0.074 | 80.187
15.5 | 1.56 | 0.02054 | -0.075 | 75.968
16 | 1.553 | 0.0218 | -0.077 | 71.252
16.5 | 1.543 | 0.02262 | -0.078 | 68.184
17 | 1.528 | 0.02398 | -0.079 | 63.717
17.5 | 1.51 | 0.02513 | -0.08 | 60.09
18 | 1.488 | 0.02687 | -0.081 | 55.382
18.5 | 1.464 | 0.0285 | -0.082 | 51.356
19 | 1.437 | 0.0304 | -0.083 | 47.251
19.5 | 1.407 | 0.0328 | -0.084 | 42.89
20 | 1.376 | 0.03555 | -0.085 | 38.701

## 146. Re 20M Mach 0.00 (2)
BIGFOIL.COM POLAR EXPORT
NACA67-319 a=0.2
NACA67-319 a=0.2 |  |  |  | Cl Max: | 1.4823 | at alpha= | 20 | deg
XFOIL ncrit=9 |  |  |  | L/D Max: | 67.3054 | at alpha= | 10.5 | deg
Re: | 20000000 |  |  | Cd Min: | 0.03707 | at alpha= | 20 | deg
Mach: | 0 |  |  | Cl=0 at alpha= | -3.3822 | deg
|  |  |  | @ Cl=0.1, Cd= | 0.0052011
|  |  |  | @ Cl=0.4, Cd= | 0.0066954
|  |  |  | @ Cl=0.6, Cd= | 0.0093202
alpha (deg) | Cl | Cd | Cm | Cl/Cd
-20 | -1.4068 | 0.02175 | -0.1038 | -64.6805
-19.5 | -1.3781 | 0.02059 | -0.1019 | -66.9305
-19 | -1.3446 | 0.01964 | -0.1004 | -68.4623
-18.5 | -1.3135 | 0.01863 | -0.0985 | -70.5046
-18 | -1.2776 | 0.0178 | -0.0972 | -71.7753
-17.5 | -1.2413 | 0.01701 | -0.0958 | -72.9747
-17 | -1.2063 | 0.0162 | -0.0941 | -74.463
-16.5 | -1.1671 | 0.01553 | -0.0929 | -75.1513
-16 | -1.1279 | 0.01489 | -0.0916 | -75.7488
-15.5 | -1.0912 | 0.01417 | -0.0899 | -77.0078
-15 | -1.0505 | 0.01357 | -0.0887 | -77.4134
-14.5 | -1.0102 | 0.01297 | -0.0874 | -77.8874
-14 | -0.9707 | 0.01239 | -0.0859 | -78.3454
-13.5 | -0.9276 | 0.01192 | -0.0849 | -77.8188
-13 | -0.8836 | 0.01148 | -0.0839 | -76.9686
-12.5 | -0.8398 | 0.01105 | -0.0829 | -76
-12 | -0.7974 | 0.01061 | -0.0816 | -75.1555
-11.5 | -0.7521 | 0.01024 | -0.0808 | -73.4473
-10.5 | -0.6606 | 0.00953 | -0.0791 | -69.3179
-10 | -0.6173 | 0.00912 | -0.0778 | -67.6864
-9.5 | -0.5711 | 0.00878 | -0.0769 | -65.0456
-9 | -0.5247 | 0.00844 | -0.0761 | -62.1682
-8.5 | -0.4779 | 0.00812 | -0.0752 | -58.8547
-8 | -0.4332 | 0.00777 | -0.074 | -55.7529
-7.5 | -0.388 | 0.00742 | -0.0728 | -52.2911
-7 | -0.3408 | 0.00713 | -0.0719 | -47.798
-6.5 | -0.2941 | 0.00687 | -0.071 | -42.8093
-6 | -0.2487 | 0.00663 | -0.0697 | -37.5113
-5.5 | -0.1998 | 0.00642 | -0.0691 | -31.1215
-5 | -0.1518 | 0.00619 | -0.0683 | -24.5234
-4.5 | -0.1052 | 0.00596 | -0.0672 | -17.651
-4 | -0.0568 | 0.00579 | -0.0664 | -9.81
-3.5 | -0.0106 | 0.0056 | -0.0651 | -1.8929
-3 | 0.0344 | 0.00542 | -0.0636 | 6.3469
-2.5 | 0.0757 | 0.00527 | -0.0613 | 14.3643
-1.5 | 0.1462 | 0.00507 | -0.054 | 28.8363
-1 | 0.1689 | 0.00514 | -0.0474 | 32.8599
-0.5 | 0.2052 | 0.00514 | -0.0439 | 39.9222
1 | 0.2809 | 0.00516 | -0.0263 | 54.438
1.5 | 0.2483 | 0.00412 | -0.0081 | 60.267
2 | 0.2688 | 0.00459 | -0.0014 | 58.5621
2.5 | 0.3035 | 0.00493 | 0.0022 | 61.5619
3 | 0.3347 | 0.00541 | 0.0064 | 61.8669
3.5 | 0.3647 | 0.00592 | 0.0108 | 61.6047
4 | 0.3903 | 0.00656 | 0.0159 | 59.497
4.5 | 0.4254 | 0.00705 | 0.019 | 60.3404
5 | 0.4558 | 0.00768 | 0.023 | 59.349
5.5 | 0.5 | 0.00801 | 0.0243 | 62.422
6 | 0.5353 | 0.00858 | 0.0272 | 62.3893
6.5 | 0.577 | 0.00901 | 0.0288 | 64.04
7 | 0.6163 | 0.00954 | 0.0308 | 64.6017
7.5 | 0.652 | 0.01016 | 0.0334 | 64.1732
8 | 0.6912 | 0.01073 | 0.0352 | 64.4175
8.5 | 0.7341 | 0.0112 | 0.0364 | 65.5446
9 | 0.7738 | 0.01177 | 0.038 | 65.7434
9.5 | 0.8148 | 0.0123 | 0.0394 | 66.2439
10 | 0.8574 | 0.01281 | 0.0404 | 66.9321
10.5 | 0.8992 | 0.01336 | 0.0415 | 67.3054
11 | 0.9367 | 0.01404 | 0.0432 | 66.7165
11.5 | 0.9774 | 0.01463 | 0.0444 | 66.8079
12 | 1.0182 | 0.01522 | 0.0455 | 66.8988
12.5 | 1.052 | 0.01608 | 0.0475 | 65.4229
13 | 1.0837 | 0.01707 | 0.0498 | 63.4856
13.5 | 1.12 | 0.01788 | 0.0513 | 62.6398
14 | 1.1516 | 0.01892 | 0.0533 | 60.8668
14.5 | 1.1851 | 0.01992 | 0.055 | 59.493
15 | 1.2163 | 0.02105 | 0.0568 | 57.7815
15.5 | 1.2507 | 0.02206 | 0.0581 | 56.6954
16 | 1.2811 | 0.0233 | 0.0598 | 54.9828
16.5 | 1.3085 | 0.02471 | 0.0617 | 52.9543
17 | 1.3411 | 0.02589 | 0.0629 | 51.7999
17.5 | 1.3643 | 0.02759 | 0.0649 | 49.4491
18 | 1.3904 | 0.02921 | 0.0665 | 47.6001
18.5 | 1.4176 | 0.03084 | 0.0677 | 45.9663
19 | 1.4391 | 0.03288 | 0.0693 | 43.7682
19.5 | 1.4605 | 0.03494 | 0.0708 | 41.8002
20 | 1.4823 | 0.03707 | 0.0719 | 39.9865

## 147. Re 20M Mach 0.10 (1)
BIGFOIL.COM POLAR EXPORT
NACA67-319 a=0.2
NACA67-319 a=0.2 |  |  |  | Cl Max: | 1.55 | at alpha= | 14.5 | deg
JavaFoil+Calcfoil stall+Eppler ext transition |  |  |  | L/D Max: | 112.046 | at alpha= | 9 | deg
Re: | 20000000 |  |  | Cd Min: | 0.00575 | at alpha= | 0.5 | deg
Mach: | 0.1 |  |  | Cl=0 at alpha= | -1.6667 | deg
|  |  |  | @ Cl=0.1, Cd= | 0.0070175
|  |  |  | @ Cl=0.4, Cd= | 0.0057908
|  |  |  | @ Cl=0.6, Cd= | 0.0065287
alpha (deg) | Cl | Cd | Cm | Cl/Cd
-20 | -0.914 | 0.15047 | 0.017 | -6.072
-19.5 | -0.938 | 0.13947 | 0.017 | -6.722
-19 | -0.957 | 0.13328 | 0.016 | -7.182
-18.5 | -0.978 | 0.12371 | 0.016 | -7.904
-18 | -0.995 | 0.11621 | 0.015 | -8.566
-17.5 | -1.01 | 0.10984 | 0.014 | -9.196
-17 | -1.03 | 0.09749 | 0.014 | -10.562
-16.5 | -1.045 | 0.08766 | 0.014 | -11.919
-16 | -1.067 | 0.07271 | 0.014 | -14.68
-15.5 | -1.187 | 0.02407 | 0.016 | -49.315
-15 | -1.19 | 0.02001 | 0.014 | -59.494
-14.5 | -1.187 | 0.01752 | 0.013 | -67.737
-14 | -1.176 | 0.01576 | 0.012 | -74.611
-13.5 | -1.165 | 0.01308 | 0.011 | -89.041
-13 | -1.143 | 0.01249 | 0.009 | -91.505
-12.5 | -1.118 | 0.01191 | 0.008 | -93.869
-12 | -1.089 | 0.01139 | 0.007 | -95.59
-11.5 | -1.057 | 0.01091 | 0.005 | -96.917
-11 | -1.022 | 0.01046 | 0.004 | -97.695
-10.5 | -0.984 | 0.01007 | 0.002 | -97.703
-10 | -0.943 | 0.00961 | 0.001 | -98.129
-9.5 | -0.899 | 0.0093 | -0.001 | -96.582
-9 | -0.852 | 0.00892 | -0.002 | -95.51
-8.5 | -0.804 | 0.0086 | -0.004 | -93.418
-8 | -0.753 | 0.0083 | -0.005 | -90.663
-7.5 | -0.7 | 0.00802 | -0.007 | -87.259
-7 | -0.645 | 0.00793 | -0.008 | -81.398
-6.5 | -0.589 | 0.00773 | -0.01 | -76.202
-6 | -0.532 | 0.00754 | -0.011 | -70.534
-5.5 | -0.473 | 0.00715 | -0.013 | -66.129
-5 | -0.413 | 0.00734 | -0.014 | -56.297
-4.5 | -0.353 | 0.00732 | -0.016 | -48.174
-4 | -0.292 | 0.00724 | -0.018 | -40.244
-3.5 | -0.23 | 0.00726 | -0.019 | -31.634
-3 | -0.167 | 0.00728 | -0.021 | -22.983
-2.5 | -0.105 | 0.00725 | -0.022 | -14.449
-2 | -0.042 | 0.00718 | -0.024 | -5.854
-1.5 | 0.021 | 0.007 | -0.025 | 2.995
-1 | 0.084 | 0.00702 | -0.027 | 12.002
-0.5 | 0.148 | 0.00701 | -0.029 | 21.057
0 | 0.21 | 0.00649 | -0.03 | 32.34
0.5 | 0.273 | 0.00575 | -0.032 | 47.408
1 | 0.335 | 0.00591 | -0.033 | 56.708
1.5 | 0.396 | 0.00578 | -0.035 | 68.558
2 | 0.459 | 0.00595 | -0.037 | 77.023
2.5 | 0.521 | 0.00616 | -0.038 | 84.547
3 | 0.583 | 0.00642 | -0.04 | 90.779
3.5 | 0.644 | 0.00681 | -0.041 | 94.594
4 | 0.705 | 0.00718 | -0.043 | 98.206
4.5 | 0.765 | 0.00748 | -0.044 | 102.281
5 | 0.825 | 0.00779 | -0.046 | 105.872
5.5 | 0.884 | 0.00853 | -0.047 | 103.673
6 | 0.942 | 0.00891 | -0.049 | 105.71
6.5 | 1 | 0.00927 | -0.05 | 107.835
7 | 1.056 | 0.00965 | -0.052 | 109.416
7.5 | 1.11 | 0.01003 | -0.053 | 110.686
8 | 1.161 | 0.01038 | -0.055 | 111.854
8.5 | 1.211 | 0.01082 | -0.056 | 111.941
9 | 1.258 | 0.01123 | -0.058 | 112.046
9.5 | 1.303 | 0.01209 | -0.059 | 107.783
10 | 1.344 | 0.01262 | -0.061 | 106.491
10.5 | 1.383 | 0.0131 | -0.062 | 105.629
11 | 1.418 | 0.01373 | -0.064 | 103.29
11.5 | 1.45 | 0.01428 | -0.065 | 101.606
12 | 1.479 | 0.01507 | -0.066 | 98.141
12.5 | 1.503 | 0.01566 | -0.068 | 95.966
13 | 1.523 | 0.01642 | -0.069 | 92.802
13.5 | 1.539 | 0.01731 | -0.071 | 88.939
14 | 1.547 | 0.01815 | -0.072 | 85.229
14.5 | 1.55 | 0.01896 | -0.073 | 81.753
15 | 1.549 | 0.0199 | -0.075 | 77.808
15.5 | 1.542 | 0.02097 | -0.076 | 73.53
16 | 1.531 | 0.02231 | -0.077 | 68.602
16.5 | 1.516 | 0.02319 | -0.078 | 65.367
17 | 1.497 | 0.02462 | -0.079 | 60.801
17.5 | 1.474 | 0.02582 | -0.081 | 57.073
18 | 1.447 | 0.0277 | -0.082 | 52.229
18.5 | 1.418 | 0.02969 | -0.083 | 47.744
19 | 1.385 | 0.03227 | -0.084 | 42.905
19.5 | 1.35 | 0.03483 | -0.085 | 38.763

## 148. Re 20M Mach 0.10 (2)
BIGFOIL.COM POLAR EXPORT
NACA67-319 a=0.2
NACA67-319 a=0.2 |  |  |  | Cl Max: | 1.4796 | at alpha= | 20 | deg
XFOIL ncrit=9 |  |  |  | L/D Max: | 66.1835 | at alpha= | 10 | deg
Re: | 20000000 |  |  | Cd Min: | 0.03854 | at alpha= | 20 | deg
Mach: | 0.1 |  |  | Cl=0 at alpha= | -3.4319 | deg
|  |  |  | @ Cl=0.1, Cd= | 0.0052195
|  |  |  | @ Cl=0.4, Cd= | 0.0067804
|  |  |  | @ Cl=0.6, Cd= | 0.0094288
alpha (deg) | Cl | Cd | Cm | Cl/Cd
-20 | -1.4125 | 0.02246 | -0.108 | -62.8896
-19.5 | -1.3826 | 0.02125 | -0.1061 | -65.0635
-19 | -1.3511 | 0.02015 | -0.1042 | -67.0521
-18.5 | -1.317 | 0.01918 | -0.1025 | -68.6653
-18 | -1.2843 | 0.01819 | -0.1005 | -70.6047
-17.5 | -1.2468 | 0.01738 | -0.0991 | -71.7376
-17 | -1.211 | 0.01655 | -0.0973 | -73.1722
-16.5 | -1.1727 | 0.01582 | -0.0958 | -74.1277
-16 | -1.1323 | 0.01516 | -0.0945 | -74.69
-15.5 | -1.0944 | 0.01445 | -0.0928 | -75.737
-15 | -1.0546 | 0.01379 | -0.0912 | -76.4757
-14.5 | -1.0134 | 0.01318 | -0.0899 | -76.8892
-14 | -0.9722 | 0.0126 | -0.0885 | -77.1587
-13.5 | -0.931 | 0.01206 | -0.0869 | -77.1973
-13 | -0.8864 | 0.01162 | -0.0859 | -76.2823
-12.5 | -0.8417 | 0.01118 | -0.0849 | -75.2862
-12 | -0.7975 | 0.01076 | -0.0838 | -74.1171
-11.5 | -0.7538 | 0.01034 | -0.0825 | -72.9014
-11 | -0.7075 | 0.00998 | -0.0816 | -70.8918
-10.5 | -0.661 | 0.00963 | -0.0808 | -68.6397
-10 | -0.6158 | 0.00923 | -0.0796 | -66.7172
-9.5 | -0.571 | 0.00886 | -0.0784 | -64.447
-9 | -0.5244 | 0.0085 | -0.0775 | -61.6941
-8.5 | -0.4767 | 0.0082 | -0.0767 | -58.1341
-8 | -0.4306 | 0.00785 | -0.0756 | -54.8535
-7.5 | -0.3865 | 0.00748 | -0.0741 | -51.6711
-7 | -0.3391 | 0.00719 | -0.0732 | -47.1627
-6.5 | -0.2915 | 0.00692 | -0.0723 | -42.1243
-6 | -0.2455 | 0.00668 | -0.0711 | -36.7515
-5.5 | -0.1972 | 0.00646 | -0.0703 | -30.5263
-5 | -0.1485 | 0.00623 | -0.0696 | -23.8363
-4.5 | -0.1013 | 0.006 | -0.0685 | -16.8833
-4 | -0.0533 | 0.00582 | -0.0676 | -9.1581
-3.5 | -0.0061 | 0.00563 | -0.0665 | -1.0835
-3 | 0.0387 | 0.00544 | -0.0648 | 7.114
-2.5 | 0.0809 | 0.00529 | -0.0626 | 15.293
-2 | 0.1161 | 0.00516 | -0.0589 | 22.5
-1.5 | 0.1518 | 0.00509 | -0.0553 | 29.8232
-1 | 0.1758 | 0.00513 | -0.049 | 34.269
-0.5 | 0.2085 | 0.00514 | -0.0446 | 40.5642
0.5 | 0.271 | 0.0052 | -0.0353 | 52.1154
1 | 0.2814 | 0.00514 | -0.0262 | 54.7471
1.5 | 0.2477 | 0.00412 | -0.0077 | 60.1214
2 | 0.2658 | 0.00463 | -0.0005 | 57.4082
2.5 | 0.3012 | 0.00497 | 0.0031 | 60.6036
3 | 0.3326 | 0.00546 | 0.0073 | 60.9158
3.5 | 0.3635 | 0.00597 | 0.0115 | 60.8878
4 | 0.3889 | 0.00662 | 0.0167 | 58.7462
4.5 | 0.4235 | 0.00712 | 0.02 | 59.4803
5.5 | 0.499 | 0.00809 | 0.0252 | 61.6811
6 | 0.5334 | 0.00869 | 0.0283 | 61.3809
6.5 | 0.5763 | 0.00911 | 0.0298 | 63.2602
7 | 0.6157 | 0.00964 | 0.0318 | 63.8693
7.5 | 0.651 | 0.01029 | 0.0345 | 63.2653
8 | 0.6911 | 0.01085 | 0.0363 | 63.6959
8.5 | 0.7342 | 0.01132 | 0.0375 | 64.8587
9 | 0.7726 | 0.01195 | 0.0395 | 64.6527
9.5 | 0.8152 | 0.01246 | 0.0406 | 65.4254
10 | 0.8584 | 0.01297 | 0.0417 | 66.1835
10.5 | 0.8972 | 0.01363 | 0.0433 | 65.8254
11 | 0.9377 | 0.01424 | 0.0447 | 65.8497
11.5 | 0.9791 | 0.01482 | 0.0458 | 66.0661
12 | 1.0188 | 0.01548 | 0.0471 | 65.814
12.5 | 1.0528 | 0.01637 | 0.0493 | 64.3128
13 | 1.0852 | 0.01736 | 0.0515 | 62.5115
13.5 | 1.1187 | 0.01831 | 0.0535 | 61.0978
14 | 1.1529 | 0.01929 | 0.0553 | 59.7667
14.5 | 1.1877 | 0.02027 | 0.0569 | 58.594
15 | 1.2167 | 0.02155 | 0.0591 | 56.4594
15.5 | 1.2531 | 0.02251 | 0.0602 | 55.6686
16 | 1.2795 | 0.024 | 0.0625 | 53.3125
16.5 | 1.3109 | 0.02527 | 0.064 | 51.8757
17 | 1.3391 | 0.02674 | 0.0657 | 50.0785
17.5 | 1.3673 | 0.02824 | 0.0673 | 48.4171
18 | 1.3917 | 0.03004 | 0.0691 | 46.3282
18.5 | 1.4166 | 0.03189 | 0.0706 | 44.4214
19 | 1.4406 | 0.03384 | 0.072 | 42.5709
19.5 | 1.4617 | 0.03603 | 0.0735 | 40.569
20 | 1.4796 | 0.03854 | 0.0749 | 38.3913

## 149. Re 20M Mach 0.25 (1)
BIGFOIL.COM POLAR EXPORT
NACA67-319 a=0.2
NACA67-319 a=0.2 |  |  |  | Cl Max: | 1.485 | at alpha= | 13 | deg
JavaFoil+Calcfoil stall+Eppler ext transition |  |  |  | L/D Max: | 108.826 | at alpha= | 8.5 | deg
Re: | 20000000 |  |  | Cd Min: | 0.00567 | at alpha= | 0.5 | deg
Mach: | 0.25 |  |  | Cl=0 at alpha= | -1.6692 | deg
|  |  |  | @ Cl=0.1, Cd= | 0.00715
|  |  |  | @ Cl=0.4, Cd= | 0.0059522
|  |  |  | @ Cl=0.6, Cd= | 0.0066233
alpha (deg) | Cl | Cd | Cm | Cl/Cd
-18 | -0.708 | 0.14301 | 0.013 | -4.954
-17.5 | -0.756 | 0.13458 | 0.012 | -5.618
-17 | -0.799 | 0.12604 | 0.012 | -6.343
-16.5 | -0.838 | 0.11734 | 0.011 | -7.143
-16 | -0.874 | 0.10831 | 0.011 | -8.068
-15.5 | -0.898 | 0.09887 | 0.011 | -9.078
-15 | -0.914 | 0.09031 | 0.01 | -10.119
-14.5 | -0.927 | 0.08152 | 0.01 | -11.375
-14 | -0.942 | 0.0701 | 0.009 | -13.437
-13.5 | -1.073 | 0.01991 | 0.011 | -53.884
-13 | -1.08 | 0.0163 | 0.009 | -66.265
-12.5 | -1.078 | 0.013 | 0.008 | -82.905
-12 | -1.061 | 0.0123 | 0.007 | -86.254
-11.5 | -1.039 | 0.01168 | 0.005 | -88.972
-11 | -1.012 | 0.01118 | 0.004 | -90.497
-10.5 | -0.981 | 0.01065 | 0.002 | -92.112
-10 | -0.945 | 0.01013 | 0.001 | -93.268
-9.5 | -0.905 | 0.00972 | -0.001 | -93.105
-9 | -0.861 | 0.00933 | -0.002 | -92.295
-8.5 | -0.815 | 0.00901 | -0.004 | -90.476
-8 | -0.765 | 0.00866 | -0.005 | -88.342
-7.5 | -0.713 | 0.00835 | -0.007 | -85.406
-7 | -0.658 | 0.00823 | -0.009 | -79.963
-6.5 | -0.602 | 0.00797 | -0.01 | -75.502
-6 | -0.544 | 0.00748 | -0.012 | -72.696
-5.5 | -0.484 | 0.00718 | -0.013 | -67.439
-5 | -0.424 | 0.00747 | -0.015 | -56.682
-4.5 | -0.362 | 0.00749 | -0.016 | -48.275
-4 | -0.299 | 0.00739 | -0.018 | -40.472
-3.5 | -0.236 | 0.00739 | -0.02 | -31.89
-3 | -0.172 | 0.00744 | -0.021 | -23.08
-2.5 | -0.108 | 0.00738 | -0.023 | -14.566
-2 | -0.043 | 0.00732 | -0.024 | -5.888
-1.5 | 0.022 | 0.00712 | -0.026 | 3.023
-1 | 0.087 | 0.00715 | -0.028 | 12.101
-0.5 | 0.152 | 0.00715 | -0.029 | 21.204
0 | 0.215 | 0.0066 | -0.031 | 32.623
0.5 | 0.28 | 0.00567 | -0.033 | 49.383
1 | 0.344 | 0.00597 | -0.034 | 57.646
1.5 | 0.407 | 0.00595 | -0.036 | 68.396
2 | 0.471 | 0.00612 | -0.037 | 76.974
2.5 | 0.534 | 0.00632 | -0.039 | 84.545
3 | 0.598 | 0.00661 | -0.041 | 90.503
3.5 | 0.661 | 0.00703 | -0.042 | 94.005
4 | 0.723 | 0.00743 | -0.044 | 97.4
4.5 | 0.785 | 0.00775 | -0.045 | 101.261
5 | 0.846 | 0.00807 | -0.047 | 104.845
5.5 | 0.906 | 0.00888 | -0.049 | 102.107
6 | 0.966 | 0.00928 | -0.05 | 104.049
6.5 | 1.024 | 0.00969 | -0.052 | 105.699
7 | 1.081 | 0.01008 | -0.053 | 107.318
7.5 | 1.135 | 0.01048 | -0.055 | 108.268
8 | 1.186 | 0.01092 | -0.056 | 108.643
8.5 | 1.235 | 0.01135 | -0.058 | 108.826
9 | 1.281 | 0.0122 | -0.059 | 105.007
9.5 | 1.322 | 0.0128 | -0.061 | 103.349
10 | 1.361 | 0.0134 | -0.062 | 101.567
10.5 | 1.394 | 0.01398 | -0.064 | 99.783
11 | 1.423 | 0.01476 | -0.065 | 96.431
11.5 | 1.447 | 0.01547 | -0.067 | 93.587
12 | 1.466 | 0.01617 | -0.068 | 90.652
12.5 | 1.478 | 0.01703 | -0.07 | 86.82
13 | 1.485 | 0.01797 | -0.071 | 82.637
13.5 | 1.484 | 0.01895 | -0.072 | 78.296
14 | 1.47 | 0.02014 | -0.074 | 72.991
14.5 | 1.449 | 0.02147 | -0.075 | 67.482
15 | 1.42 | 0.02249 | -0.076 | 63.12
15.5 | 1.382 | 0.02395 | -0.078 | 57.711
16 | 1.337 | 0.02567 | -0.079 | 52.095
16.5 | 1.285 | 0.02752 | -0.08 | 46.68
17 | 1.225 | 0.02982 | -0.081 | 41.092
17.5 | 1.16 | 0.03271 | -0.082 | 35.453
18 | 1.088 | 0.03658 | -0.083 | 29.738

## 150. Re 20M Mach 0.25 (2)
BIGFOIL.COM POLAR EXPORT
NACA67-319 a=0.2
NACA67-319 a=0.2 |  |  |  | Cl Max: | 1.4646 | at alpha= | 20 | deg
XFOIL ncrit=9 |  |  |  | L/D Max: | 61.4939 | at alpha= | 10.5 | deg
Re: | 20000000 |  |  | Cd Min: | 0.04723 | at alpha= | 20 | deg
Mach: | 0.25 |  |  | Cl=0 at alpha= | -3.6701 | deg
|  |  |  | @ Cl=0.1, Cd= | 0.0054428
|  |  |  | @ Cl=0.4, Cd= | 0.0072688
|  |  |  | @ Cl=0.6, Cd= | 0.010192
alpha (deg) | Cl | Cd | Cm | Cl/Cd
-20 | -1.3503 | 0.03196 | -0.1381 | -42.2497
-19.5 | -1.344 | 0.02878 | -0.1344 | -46.6991
-19 | -1.3181 | 0.02682 | -0.1316 | -49.1462
-18.5 | -1.3473 | 0.02223 | -0.1238 | -60.6073
-18 | -1.3136 | 0.02089 | -0.1209 | -62.8818
-17.5 | -1.277 | 0.01972 | -0.1182 | -64.7566
-17 | -1.2388 | 0.01865 | -0.1156 | -66.4236
-16.5 | -1.2005 | 0.01763 | -0.1129 | -68.0942
-16 | -1.1578 | 0.01681 | -0.1107 | -68.8757
-15.5 | -1.1183 | 0.01593 | -0.1081 | -70.2009
-15 | -1.0746 | 0.01518 | -0.106 | -70.7905
-14.5 | -1.0316 | 0.01443 | -0.1039 | -71.49
-14 | -0.9907 | 0.01368 | -0.1014 | -72.4196
-13.5 | -0.9453 | 0.01306 | -0.0995 | -72.3813
-13 | -0.8988 | 0.01251 | -0.0978 | -71.8465
-12.5 | -0.8531 | 0.01197 | -0.096 | -71.2698
-12 | -0.8079 | 0.01144 | -0.0941 | -70.6206
-11.5 | -0.7596 | 0.011 | -0.0927 | -69.0545
-11 | -0.7114 | 0.01057 | -0.0914 | -67.3037
-10.5 | -0.6638 | 0.01015 | -0.0899 | -65.399
-10 | -0.6166 | 0.00973 | -0.0884 | -63.371
-9.5 | -0.5672 | 0.00935 | -0.0873 | -60.6631
-9 | -0.5191 | 0.00895 | -0.086 | -58
-8.5 | -0.4705 | 0.0086 | -0.0848 | -54.7093
-8 | -0.4234 | 0.00823 | -0.0833 | -51.4459
-7.5 | -0.3752 | 0.00787 | -0.082 | -47.6747
-7 | -0.3266 | 0.00753 | -0.0809 | -43.3732
-6.5 | -0.2783 | 0.00723 | -0.0796 | -38.4924
-6 | -0.2311 | 0.00694 | -0.0782 | -33.2997
-5.5 | -0.1807 | 0.00673 | -0.0773 | -26.8499
-5 | -0.1303 | 0.00648 | -0.0765 | -20.108
-4.5 | -0.0824 | 0.00622 | -0.0752 | -13.2476
-4 | -0.0318 | 0.00602 | -0.0744 | -5.2824
-3.5 | 0.0164 | 0.00582 | -0.0731 | 2.8179
-3 | 0.0636 | 0.00559 | -0.0717 | 11.3775
-2.5 | 0.1081 | 0.00541 | -0.0696 | 19.9815
-2 | 0.1445 | 0.00526 | -0.0659 | 27.4715
-1.5 | 0.1817 | 0.00518 | -0.0623 | 35.0772
-1 | 0.214 | 0.00514 | -0.0576 | 41.6342
0 | 0.2603 | 0.00519 | -0.0438 | 50.1541
0.5 | 0.2817 | 0.00518 | -0.0367 | 54.3822
1 | 0.282 | 0.00494 | -0.025 | 57.085
1.5 | 0.2429 | 0.00416 | -0.0051 | 58.3894
2.5 | 0.2903 | 0.00521 | 0.0074 | 55.7198
3 | 0.3245 | 0.0057 | 0.0114 | 56.9298
4 | 0.3815 | 0.00694 | 0.0212 | 54.9712
4.5 | 0.4147 | 0.00753 | 0.0251 | 55.073
5 | 0.4437 | 0.00825 | 0.0296 | 53.7818
5.5 | 0.4899 | 0.00861 | 0.0309 | 56.899
6 | 0.5265 | 0.00924 | 0.0339 | 56.9805
6.5 | 0.5686 | 0.00974 | 0.0359 | 58.3778
7 | 0.6089 | 0.01032 | 0.0381 | 59.0019
7.5 | 0.6467 | 0.01099 | 0.0407 | 58.8444
8 | 0.6861 | 0.01165 | 0.043 | 58.8927
8.5 | 0.7307 | 0.01217 | 0.0444 | 60.0411
9 | 0.7719 | 0.0128 | 0.0463 | 60.3047
9.5 | 0.8139 | 0.01345 | 0.048 | 60.513
10 | 0.8587 | 0.01402 | 0.0492 | 61.2482
10.5 | 0.9015 | 0.01466 | 0.0508 | 61.4939
11 | 0.9409 | 0.01545 | 0.0528 | 60.8997
11.5 | 0.9826 | 0.01617 | 0.0544 | 60.7669
12 | 1.0242 | 0.01691 | 0.056 | 60.5677
12.5 | 1.0547 | 0.0181 | 0.0591 | 58.2707
13 | 1.0902 | 0.01914 | 0.0615 | 56.9592
13.5 | 1.1239 | 0.02031 | 0.0639 | 55.3373
14 | 1.1596 | 0.02144 | 0.066 | 54.0858
14.5 | 1.1922 | 0.02274 | 0.0684 | 52.4274
15 | 1.2238 | 0.02416 | 0.0708 | 50.654
15.5 | 1.2563 | 0.02562 | 0.0729 | 49.0359
16 | 1.2878 | 0.02717 | 0.075 | 47.3979
16.5 | 1.3158 | 0.02897 | 0.0772 | 45.4194
17 | 1.3447 | 0.03079 | 0.0793 | 43.6733
17.5 | 1.3725 | 0.03275 | 0.0812 | 41.9084
18 | 1.3954 | 0.03508 | 0.0834 | 39.7777
18.5 | 1.4158 | 0.0377 | 0.0853 | 37.5544
19 | 1.433 | 0.0407 | 0.0872 | 35.2088
19.5 | 1.4545 | 0.04351 | 0.0885 | 33.4291
20 | 1.4646 | 0.04723 | 0.09 | 31.01

## 151. Re 20M Mach 0.50 (1)
BIGFOIL.COM POLAR EXPORT
NACA67-319 a=0.2
NACA67-319 a=0.2 |  |  |  | Cl Max: | 1.302 | at alpha= | 9 | deg
JavaFoil+Calcfoil stall+Eppler ext transition |  |  |  | L/D Max: | 96.619 | at alpha= | 4.5 | deg
Re: | 20000000 |  |  | Cd Min: | 0.00615 | at alpha= | 1 | deg
Mach: | 0.5 |  |  | Cl=0 at alpha= | -1.6667 | deg
|  |  |  | @ Cl=0.1, Cd= | 0.00778
|  |  |  | @ Cl=0.4, Cd= | 0.0062059
|  |  |  | @ Cl=0.6, Cd= | 0.0070443
alpha (deg) | Cl | Cd | Cm | Cl/Cd
-20 | -1.048 | 0.18251 | 0.02 | -5.74
-19.5 | -1.019 | 0.17759 | 0.019 | -5.74
-19 | -0.99 | 0.1702 | 0.018 | -5.817
-18.5 | -0.962 | 0.16786 | 0.017 | -5.728
-18 | -0.932 | 0.16905 | 0.015 | -5.513
-17.5 | -0.904 | 0.15929 | 0.014 | -5.672
-17 | -0.876 | 0.14539 | 0.014 | -6.029
-16.5 | -0.848 | 0.14087 | 0.013 | -6.017
-16 | -0.819 | 0.13658 | 0.012 | -5.996
-15.5 | -0.79 | 0.12717 | 0.01 | -6.214
-15 | -0.762 | 0.11487 | 0.01 | -6.636
-14.5 | -0.735 | 0.10565 | 0.009 | -6.955
-14 | -0.707 | 0.10134 | 0.008 | -6.973
-13.5 | -0.677 | 0.0974 | 0.007 | -6.951
-13 | -0.649 | 0.08907 | 0.006 | -7.29
-12.5 | -0.633 | 0.06943 | 0.006 | -9.122
-12 | -0.702 | 0.01875 | 0.007 | -37.432
-11.5 | -0.563 | 0.07789 | 0.003 | -7.23
-11 | -0.535 | 0.07354 | 0.002 | -7.275
-10.5 | -0.509 | 0.06446 | 0.001 | -7.894
-10 | -0.477 | 0.07647 | 0 | -6.234
-9.5 | -0.456 | 0.05436 | -0.001 | -8.386
-9 | -0.509 | 0.01279 | -0.003 | -39.787
-8.5 | -0.746 | 0.01151 | -0.004 | -64.835
-8 | -0.759 | 0.0107 | -0.006 | -70.965
-7.5 | -0.737 | 0.00984 | -0.008 | -74.884
-7 | -0.698 | 0.00918 | -0.009 | -75.996
-6.5 | -0.648 | 0.00919 | -0.011 | -70.573
-6 | -0.592 | 0.00873 | -0.013 | -67.813
-5.5 | -0.531 | 0.00838 | -0.015 | -63.378
-5 | -0.467 | 0.00823 | -0.016 | -56.71
-4.5 | -0.4 | 0.0082 | -0.018 | -48.795
-4 | -0.331 | 0.00813 | -0.02 | -40.768
-3.5 | -0.262 | 0.00803 | -0.022 | -32.576
-3 | -0.191 | 0.00808 | -0.023 | -23.601
-2.5 | -0.12 | 0.00808 | -0.025 | -14.799
-2 | -0.048 | 0.00802 | -0.027 | -5.982
-1.5 | 0.024 | 0.00775 | -0.029 | 3.089
-1 | 0.096 | 0.00778 | -0.031 | 12.379
-0.5 | 0.169 | 0.00778 | -0.032 | 21.686
0 | 0.24 | 0.00714 | -0.034 | 33.612
0.5 | 0.312 | 0.00624 | -0.036 | 49.944
1 | 0.383 | 0.00615 | -0.038 | 62.367
1.5 | 0.453 | 0.00638 | -0.04 | 70.98
2 | 0.523 | 0.00662 | -0.042 | 79.074
2.5 | 0.594 | 0.00701 | -0.043 | 84.691
3 | 0.664 | 0.00741 | -0.045 | 89.709
3.5 | 0.734 | 0.00807 | -0.047 | 90.97
4 | 0.804 | 0.00861 | -0.049 | 93.328
4.5 | 0.871 | 0.00902 | -0.051 | 96.619
5 | 0.937 | 0.00987 | -0.052 | 95.004
5.5 | 1.002 | 0.0105 | -0.054 | 95.447
6 | 1.065 | 0.01111 | -0.056 | 95.854
6.5 | 1.126 | 0.01167 | -0.058 | 96.53
7 | 1.184 | 0.01228 | -0.059 | 96.406
7.5 | 1.232 | 0.01289 | -0.061 | 95.557
8 | 1.271 | 0.0141 | -0.063 | 90.14
8.5 | 1.297 | 0.01501 | -0.064 | 86.385
9 | 1.302 | 0.01615 | -0.066 | 80.623
9.5 | 1.268 | 0.01738 | -0.068 | 72.991
10 | 1.115 | 0.01896 | -0.069 | 58.776
10.5 | 0.832 | 0.02138 | -0.071 | 38.897
11 | 0.851 | 0.02799 | -0.071 | 30.392
11.5 | 0.898 | 0.02204 | -0.074 | 40.742
12 | 0.929 | 0.02432 | -0.075 | 38.172
12.5 | 0.955 | 0.02847 | -0.076 | 33.536
13 | 0.978 | 0.03246 | -0.077 | 30.134
13.5 | 0.87 | 0.09379 | -0.051 | 9.281
14 | 0.932 | 0.07989 | -0.064 | 11.66

## 152. Re 20M Mach 0.50 (2)
BIGFOIL.COM POLAR EXPORT
NACA67-319 a=0.2
NACA67-319 a=0.2 |  |  |  | Cl Max: | 1.2396 | at alpha= | 15 | deg
XFOIL ncrit=9 |  |  |  | L/D Max: | 70.2286 | at alpha= | 0 | deg
Re: | 20000000 |  |  | Cd Min: | 0.03935 | at alpha= | 15 | deg
Mach: | 0.5 |  |  | Cl=0 at alpha= | -99 | deg
|  |  |  | @ Cl=0.1, Cd= | 0.00525
|  |  |  | @ Cl=0.4, Cd= | 0.0095528
|  |  |  | @ Cl=0.6, Cd= | 0.013589
alpha (deg) | Cl | Cd | Cm | Cl/Cd
0 | 0.3687 | 0.00525 | -0.065 | 70.2286
0.5 | 0.3026 | 0.00532 | -0.037 | 56.8797
1.5 | 0.2153 | 0.00474 | 0.007 | 45.4219
2 | 0.2405 | 0.00539 | 0.0143 | 44.6197
2.5 | 0.2603 | 0.00622 | 0.0225 | 41.8489
3 | 0.288 | 0.00701 | 0.029 | 41.0842
3.5 | 0.3221 | 0.00777 | 0.034 | 41.4543
4 | 0.362 | 0.00841 | 0.0381 | 43.044
4.5 | 0.3912 | 0.00931 | 0.0439 | 42.0193
5 | 0.4231 | 0.01019 | 0.0491 | 41.5211
5.5 | 0.4642 | 0.01094 | 0.0528 | 42.4314
6 | 0.5022 | 0.01178 | 0.0569 | 42.6316
6.5 | 0.5469 | 0.01253 | 0.0598 | 43.6472
7 | 0.5903 | 0.01335 | 0.0631 | 44.2172
7.5 | 0.6296 | 0.01432 | 0.0669 | 43.9665
8 | 0.6719 | 0.01529 | 0.0703 | 43.9438
8.5 | 0.7218 | 0.01607 | 0.0726 | 44.916
9 | 0.7688 | 0.017 | 0.0754 | 45.2235
9.5 | 0.8165 | 0.01798 | 0.0781 | 45.4116
10 | 0.8673 | 0.01889 | 0.0805 | 45.9132
10.5 | 0.9118 | 0.0201 | 0.0838 | 45.3632
11 | 0.962 | 0.02118 | 0.0866 | 45.4202
11.5 | 0.9993 | 0.02281 | 0.0907 | 43.8097
12 | 1.041 | 0.02436 | 0.0944 | 42.734
12.5 | 1.0791 | 0.02622 | 0.0985 | 41.1556
13 | 1.1199 | 0.02808 | 0.1022 | 39.8825
13.5 | 1.1604 | 0.03006 | 0.1061 | 38.6028
14 | 1.1977 | 0.03237 | 0.1101 | 37.0003
14.5 | 1.2239 | 0.03547 | 0.1148 | 34.5052
15 | 1.2396 | 0.03935 | 0.1197 | 31.5019