## index
index | Re | Mach | Datasource
1 | 50000 | 0 | JavaFoil+Calcfoil stall+Eppler ext transition
2 | 50000 | 0 | XFOIL ncrit=9
3 | 50000 | 0.1 | JavaFoil+Calcfoil stall+Eppler ext transition
4 | 50000 | 0.1 | XFOIL ncrit=9
5 | 50000 | 0.25 | JavaFoil+Calcfoil stall+Eppler ext transition
6 | 50000 | 0.25 | XFOIL ncrit=9
7 | 50000 | 0.5 | JavaFoil+Calcfoil stall+Eppler ext transition
8 | 50000 | 0.5 | XFOIL ncrit=9
9 | 100000 | 0 | JavaFoil+Calcfoil stall+Eppler ext transition
10 | 100000 | 0 | XFOIL ncrit=9
11 | 100000 | 0.1 | JavaFoil+Calcfoil stall+Eppler ext transition
12 | 100000 | 0.1 | XFOIL ncrit=9
13 | 100000 | 0.25 | JavaFoil+Calcfoil stall+Eppler ext transition
14 | 100000 | 0.25 | XFOIL ncrit=9
15 | 100000 | 0.5 | JavaFoil+Calcfoil stall+Eppler ext transition
16 | 100000 | 0.5 | XFOIL ncrit=9
17 | 250000 | 0 | JavaFoil+Calcfoil stall+Eppler ext transition
18 | 250000 | 0 | XFOIL ncrit=9
19 | 250000 | 0.1 | JavaFoil+Calcfoil stall+Eppler ext transition
20 | 250000 | 0.1 | XFOIL ncrit=9
21 | 250000 | 0.25 | JavaFoil+Calcfoil stall+Eppler ext transition
22 | 250000 | 0.25 | XFOIL ncrit=9
23 | 250000 | 0.5 | JavaFoil+Calcfoil stall+Eppler ext transition
24 | 250000 | 0.5 | XFOIL ncrit=9
25 | 500000 | 0 | JavaFoil+Calcfoil stall+Eppler ext transition
26 | 500000 | 0 | XFOIL ncrit=9
27 | 500000 | 0.1 | JavaFoil+Calcfoil stall+Eppler ext transition
28 | 500000 | 0.1 | XFOIL ncrit=9
29 | 500000 | 0.25 | JavaFoil+Calcfoil stall+Eppler ext transition
30 | 500000 | 0.25 | XFOIL ncrit=9
31 | 500000 | 0.5 | JavaFoil+Calcfoil stall+Eppler ext transition
32 | 500000 | 0.5 | XFOIL ncrit=9
33 | 750000 | 0 | JavaFoil+Calcfoil stall+Eppler ext transition
34 | 750000 | 0 | XFOIL ncrit=9
35 | 750000 | 0.1 | JavaFoil+Calcfoil stall+Eppler ext transition
36 | 750000 | 0.1 | XFOIL ncrit=9
37 | 750000 | 0.25 | JavaFoil+Calcfoil stall+Eppler ext transition
38 | 750000 | 0.25 | XFOIL ncrit=9
39 | 750000 | 0.5 | JavaFoil+Calcfoil stall+Eppler ext transition
40 | 750000 | 0.5 | XFOIL ncrit=9
41 | 1000000 | 0 | JavaFoil+Calcfoil stall+Eppler ext transition
42 | 1000000 | 0 | XFOIL ncrit=9
43 | 1000000 | 0.1 | JavaFoil+Calcfoil stall+Eppler ext transition
44 | 1000000 | 0.1 | XFOIL ncrit=9
45 | 1000000 | 0.25 | JavaFoil+Calcfoil stall+Eppler ext transition
46 | 1000000 | 0.25 | XFOIL ncrit=9
47 | 1000000 | 0.5 | JavaFoil+Calcfoil stall+Eppler ext transition
48 | 1000000 | 0.5 | XFOIL ncrit=9
49 | 2000000 | 0 | JavaFoil+Calcfoil stall+Eppler ext transition
50 | 2000000 | 0 | XFOIL ncrit=9
51 | 2000000 | 0.1 | JavaFoil+Calcfoil stall+Eppler ext transition
52 | 2000000 | 0.1 | XFOIL ncrit=9
53 | 2000000 | 0.25 | JavaFoil+Calcfoil stall+Eppler ext transition
54 | 2000000 | 0.25 | XFOIL ncrit=9
55 | 2000000 | 0.5 | JavaFoil+Calcfoil stall+Eppler ext transition
56 | 2000000 | 0.5 | XFOIL ncrit=9
57 | 3000000 | 0 | JavaFoil+Calcfoil stall+Eppler ext transition
58 | 3000000 | 0 | XFOIL ncrit=9
59 | 3000000 | 0.1 | JavaFoil+Calcfoil stall+Eppler ext transition
60 | 3000000 | 0.1 | XFOIL ncrit=9
61 | 3000000 | 0.25 | JavaFoil+Calcfoil stall+Eppler ext transition
62 | 3000000 | 0.25 | XFOIL ncrit=9
63 | 3000000 | 0.5 | JavaFoil+Calcfoil stall+Eppler ext transition
64 | 3000000 | 0.5 | XFOIL ncrit=9
65 | 4000000 | 0 | JavaFoil+Calcfoil stall+Eppler ext transition
66 | 4000000 | 0 | XFOIL ncrit=9
67 | 4000000 | 0.1 | JavaFoil+Calcfoil stall+Eppler ext transition
68 | 4000000 | 0.1 | XFOIL ncrit=9
69 | 4000000 | 0.25 | JavaFoil+Calcfoil stall+Eppler ext transition
70 | 4000000 | 0.25 | XFOIL ncrit=9
71 | 4000000 | 0.5 | JavaFoil+Calcfoil stall+Eppler ext transition
72 | 4000000 | 0.5 | XFOIL ncrit=9
73 | 5000000 | 0 | JavaFoil+Calcfoil stall+Eppler ext transition
74 | 5000000 | 0 | XFOIL ncrit=9
75 | 5000000 | 0.1 | JavaFoil+Calcfoil stall+Eppler ext transition
76 | 5000000 | 0.1 | XFOIL ncrit=9
77 | 5000000 | 0.25 | JavaFoil+Calcfoil stall+Eppler ext transition
78 | 5000000 | 0.25 | XFOIL ncrit=9
79 | 5000000 | 0.5 | JavaFoil+Calcfoil stall+Eppler ext transition
80 | 5000000 | 0.5 | XFOIL ncrit=9
81 | 6000000 | 0 | JavaFoil+Calcfoil stall+Eppler ext transition
82 | 6000000 | 0 | XFOIL ncrit=9
83 | 6000000 | 0.1 | JavaFoil+Calcfoil stall+Eppler ext transition
84 | 6000000 | 0.1 | XFOIL ncrit=9
85 | 6000000 | 0.25 | JavaFoil+Calcfoil stall+Eppler ext transition
86 | 6000000 | 0.25 | XFOIL ncrit=9
87 | 6000000 | 0.5 | JavaFoil+Calcfoil stall+Eppler ext transition
88 | 6000000 | 0.5 | XFOIL ncrit=9
89 | 7000000 | 0 | JavaFoil+Calcfoil stall+Eppler ext transition
90 | 7000000 | 0 | XFOIL ncrit=9
91 | 7000000 | 0.1 | JavaFoil+Calcfoil stall+Eppler ext transition
92 | 7000000 | 0.1 | XFOIL ncrit=9
93 | 7000000 | 0.25 | JavaFoil+Calcfoil stall+Eppler ext transition
94 | 7000000 | 0.25 | XFOIL ncrit=9
95 | 7000000 | 0.5 | JavaFoil+Calcfoil stall+Eppler ext transition
96 | 7000000 | 0.5 | XFOIL ncrit=9
97 | 8000000 | 0 | JavaFoil+Calcfoil stall+Eppler ext transition
98 | 8000000 | 0 | XFOIL ncrit=9
99 | 8000000 | 0.1 | JavaFoil+Calcfoil stall+Eppler ext transition
100 | 8000000 | 0.1 | XFOIL ncrit=9
101 | 8000000 | 0.25 | JavaFoil+Calcfoil stall+Eppler ext transition
102 | 8000000 | 0.25 | XFOIL ncrit=9
103 | 8000000 | 0.5 | JavaFoil+Calcfoil stall+Eppler ext transition
104 | 8000000 | 0.5 | XFOIL ncrit=9
105 | 10000000 | 0 | JavaFoil+Calcfoil stall+Eppler ext transition
106 | 10000000 | 0 | XFOIL ncrit=9
107 | 10000000 | 0.1 | JavaFoil+Calcfoil stall+Eppler ext transition
108 | 10000000 | 0.1 | XFOIL ncrit=9
109 | 10000000 | 0.25 | JavaFoil+Calcfoil stall+Eppler ext transition
110 | 10000000 | 0.25 | XFOIL ncrit=9
111 | 10000000 | 0.5 | JavaFoil+Calcfoil stall+Eppler ext transition
112 | 10000000 | 0.5 | XFOIL ncrit=9
113 | 12000000 | 0 | JavaFoil+Calcfoil stall+Eppler ext transition
114 | 12000000 | 0 | XFOIL ncrit=9
115 | 12000000 | 0.1 | JavaFoil+Calcfoil stall+Eppler ext transition
116 | 12000000 | 0.1 | XFOIL ncrit=9
117 | 12000000 | 0.25 | JavaFoil+Calcfoil stall+Eppler ext transition
118 | 12000000 | 0.25 | XFOIL ncrit=9
119 | 12000000 | 0.5 | JavaFoil+Calcfoil stall+Eppler ext transition
120 | 12000000 | 0.5 | XFOIL ncrit=9
121 | 14000000 | 0 | JavaFoil+Calcfoil stall+Eppler ext transition
122 | 14000000 | 0 | XFOIL ncrit=9
123 | 14000000 | 0.1 | JavaFoil+Calcfoil stall+Eppler ext transition
124 | 14000000 | 0.1 | XFOIL ncrit=9
125 | 14000000 | 0.25 | JavaFoil+Calcfoil stall+Eppler ext transition
126 | 14000000 | 0.25 | XFOIL ncrit=9
127 | 14000000 | 0.5 | JavaFoil+Calcfoil stall+Eppler ext transition
128 | 14000000 | 0.5 | XFOIL ncrit=9
129 | 16000000 | 0 | JavaFoil+Calcfoil stall+Eppler ext transition
130 | 16000000 | 0 | XFOIL ncrit=9
131 | 16000000 | 0.1 | JavaFoil+Calcfoil stall+Eppler ext transition
132 | 16000000 | 0.1 | XFOIL ncrit=9
133 | 16000000 | 0.25 | JavaFoil+Calcfoil stall+Eppler ext transition
134 | 16000000 | 0.25 | XFOIL ncrit=9
135 | 16000000 | 0.5 | JavaFoil+Calcfoil stall+Eppler ext transition
136 | 16000000 | 0.5 | XFOIL ncrit=9
137 | 18000000 | 0 | JavaFoil+Calcfoil stall+Eppler ext transition
138 | 18000000 | 0 | XFOIL ncrit=9
139 | 18000000 | 0.1 | JavaFoil+Calcfoil stall+Eppler ext transition
140 | 18000000 | 0.1 | XFOIL ncrit=9
141 | 18000000 | 0.25 | JavaFoil+Calcfoil stall+Eppler ext transition
142 | 18000000 | 0.25 | XFOIL ncrit=9
143 | 18000000 | 0.5 | JavaFoil+Calcfoil stall+Eppler ext transition
144 | 18000000 | 0.5 | XFOIL ncrit=9
145 | 20000000 | 0 | JavaFoil+Calcfoil stall+Eppler ext transition
146 | 20000000 | 0 | XFOIL ncrit=9
147 | 20000000 | 0.1 | JavaFoil+Calcfoil stall+Eppler ext transition
148 | 20000000 | 0.1 | XFOIL ncrit=9
149 | 20000000 | 0.25 | JavaFoil+Calcfoil stall+Eppler ext transition
150 | 20000000 | 0.25 | XFOIL ncrit=9
151 | 20000000 | 0.5 | JavaFoil+Calcfoil stall+Eppler ext transition
152 | 20000000 | 0.5 | XFOIL ncrit=9

## 1. Re 50k Mach 0.00 (1)
BIGFOIL.COM POLAR EXPORT
NACA65-617 a=0.6
NACA65-617 a=0.6 |  |  |  | Cl Max: | 1.417 | at alpha= | 8.5 | deg
JavaFoil+Calcfoil stall+Eppler ext transition |  |  |  | L/D Max: | 37.972 | at alpha= | 7 | deg
Re: | 50000 |  |  | Cd Min: | 0.02005 | at alpha= | -2 | deg
Mach: | 0 |  |  | Cl=0 at alpha= | -4.2245 | deg
|  |  |  | @ Cl=0.1, Cd= | 0.041482
|  |  |  | @ Cl=0.4, Cd= | 0.020252
|  |  |  | @ Cl=0.6, Cd= | 0.02349
alpha (deg) | Cl | Cd | Cm | Cl/Cd
-20 | -0.567 | 0.33944 | -0.016 | -1.671
-19.5 | -0.582 | 0.29742 | -0.017 | -1.958
-19 | -0.597 | 0.27837 | -0.017 | -2.143
-18.5 | -0.61 | 0.25898 | -0.017 | -2.356
-18 | -0.623 | 0.24511 | -0.017 | -2.541
-17.5 | -0.634 | 0.22523 | -0.017 | -2.816
-17 | -0.644 | 0.21463 | -0.018 | -3.002
-16.5 | -0.653 | 0.19507 | -0.018 | -3.345
-16 | -0.659 | 0.18532 | -0.018 | -3.556
-15.5 | -0.663 | 0.17158 | -0.018 | -3.864
-15 | -0.665 | 0.16059 | -0.018 | -4.138
-14.5 | -0.663 | 0.14926 | -0.019 | -4.444
-14 | -0.659 | 0.14408 | -0.018 | -4.575
-13.5 | -0.652 | 0.13053 | -0.019 | -4.995
-13 | -0.641 | 0.12197 | -0.02 | -5.258
-12.5 | -0.627 | 0.11368 | -0.02 | -5.518
-12 | -0.612 | 0.10848 | -0.031 | -5.642
-11.5 | -0.591 | 0.10058 | -0.032 | -5.878
-11 | -0.567 | 0.09362 | -0.032 | -6.054
-10.5 | -0.539 | 0.08858 | -0.032 | -6.082
-10 | -0.508 | 0.081 | -0.034 | -6.27
-9.5 | -0.473 | 0.0813 | -0.031 | -5.814
-9 | -0.436 | 0.07607 | -0.031 | -5.731
-8.5 | -0.397 | 0.07064 | -0.032 | -5.617
-8 | -0.355 | 0.06673 | -0.033 | -5.318
-7.5 | -0.311 | 0.0621 | -0.033 | -5.002
-7 | -0.265 | 0.05917 | -0.034 | -4.486
-6.5 | -0.219 | 0.05592 | -0.035 | -3.92
-6 | -0.172 | 0.05244 | -0.035 | -3.282
-5.5 | -0.124 | 0.04977 | -0.036 | -2.498
-5 | -0.076 | 0.04738 | -0.036 | -1.603
-4.5 | -0.027 | 0.04556 | -0.037 | -0.595
-4 | 0.022 | 0.04377 | -0.038 | 0.505
-3.5 | 0.072 | 0.04221 | -0.039 | 1.698
-3 | 0.122 | 0.04091 | -0.041 | 2.971
-2.5 | 0.213 | 0.02007 | -0.083 | 10.598
-2 | 0.275 | 0.02005 | -0.084 | 13.736
-1.5 | 0.326 | 0.02044 | -0.082 | 15.948
-1 | 0.39 | 0.02025 | -0.084 | 19.244
-0.5 | 0.454 | 0.02026 | -0.085 | 22.416
0 | 0.49 | 0.02282 | -0.087 | 21.464
0.5 | 0.547 | 0.02323 | -0.088 | 23.55
1 | 0.604 | 0.02351 | -0.089 | 25.714
1.5 | 0.662 | 0.02389 | -0.09 | 27.698
2 | 0.719 | 0.02437 | -0.09 | 29.485
2.5 | 0.775 | 0.02493 | -0.091 | 31.1
3 | 0.832 | 0.02556 | -0.092 | 32.547
3.5 | 0.888 | 0.02625 | -0.093 | 33.837
4 | 0.945 | 0.02692 | -0.093 | 35.083
4.5 | 1.001 | 0.02777 | -0.094 | 36.047
5 | 1.048 | 0.02862 | -0.095 | 36.621
5.5 | 1.101 | 0.02958 | -0.096 | 37.221
6 | 1.153 | 0.03066 | -0.096 | 37.598
6.5 | 1.203 | 0.03172 | -0.097 | 37.913
7 | 1.25 | 0.03293 | -0.098 | 37.972
7.5 | 1.329 | 0.03588 | -0.102 | 37.042
8 | 1.374 | 0.03728 | -0.103 | 36.863
8.5 | 1.417 | 0.03908 | -0.103 | 36.248
9 | 1.239 | 0.06518 | -0.05 | 19.007
9.5 | 1.27 | 0.06993 | -0.046 | 18.16
10 | 1.3 | 0.07487 | -0.046 | 17.365
10.5 | 1.327 | 0.08034 | -0.045 | 16.519
11 | 1.349 | 0.08572 | -0.045 | 15.738
11.5 | 1.367 | 0.09308 | -0.045 | 14.689
12 | 1.381 | 0.09948 | -0.043 | 13.884
12.5 | 1.392 | 0.10764 | -0.043 | 12.929
13 | 1.398 | 0.1141 | -0.043 | 12.254
13.5 | 1.4 | 0.12124 | -0.041 | 11.55

## 2. Re 50k Mach 0.00 (2)
BIGFOIL.COM POLAR EXPORT
NACA65-617 a=0.6
NACA65-617 a=0.6 |  |  |  | Cl Max: | 1.289 | at alpha= | 16 | deg
XFOIL ncrit=9 |  |  |  | L/D Max: | 16.1205 | at alpha= | 14.5 | deg
Re: | 50000 |  |  | Cd Min: | 0.24765 | at alpha= | 20 | deg
Mach: | 0 |  |  | Cl=0 at alpha= | 2.392 | deg
|  |  |  | @ Cl=0.1, Cd= | 0.061579
|  |  |  | @ Cl=0.4, Cd= | 0.087816
|  |  |  | @ Cl=0.6, Cd= | 0.11673
alpha (deg) | Cl | Cd | Cm | Cl/Cd
-10 | -0.4586 | 0.14561 | -0.0191 | -3.1495
-9.5 | -0.4673 | 0.14107 | -0.0162 | -3.3125
-9 | -0.4456 | 0.13477 | -0.0128 | -3.3064
-8.5 | -0.4618 | 0.13165 | -0.009 | -3.5078
-8 | -0.457 | 0.12669 | -0.0054 | -3.6072
-7 | -0.4907 | 0.12015 | 0.0042 | -4.0841
-6.5 | -0.4711 | 0.11469 | 0.0073 | -4.1076
-6 | -0.5034 | 0.11237 | 0.0147 | -4.4798
-5 | -0.6454 | 0.05963 | -0.0309 | -10.8234
-4.5 | -0.608 | 0.05374 | -0.0311 | -11.3137
-4 | -0.5675 | 0.04987 | -0.0308 | -11.3796
-3.5 | -0.5246 | 0.04696 | -0.03 | -11.1712
-3 | -0.4822 | 0.04504 | -0.0289 | -10.706
-2.5 | -0.4397 | 0.04381 | -0.0276 | -10.0365
-2 | -0.3979 | 0.04313 | -0.0259 | -9.2256
-1.5 | -0.3562 | 0.04261 | -0.0246 | -8.3595
-1 | -0.3326 | 0.04079 | -0.0159 | -8.154
-0.5 | -0.2574 | 0.04408 | -0.0141 | -5.8394
0 | -0.2463 | 0.04292 | -0.0117 | -5.7386
0.5 | -0.2115 | 0.04361 | -0.0129 | -4.8498
1 | -0.1663 | 0.04539 | -0.0155 | -3.6638
1.5 | -0.0994 | 0.04934 | -0.022 | -2.0146
2 | -0.0392 | 0.05306 | -0.027 | -0.73879
2.5 | 0.0108 | 0.05568 | -0.03 | 0.19397
3 | 0.0624 | 0.05893 | -0.0332 | 1.0589
4 | 0.1595 | 0.06577 | -0.0383 | 2.4251
4.5 | 0.2051 | 0.06933 | -0.0404 | 2.9583
5 | 0.2496 | 0.07309 | -0.0424 | 3.415
6 | 0.3282 | 0.08036 | -0.0451 | 4.0841
6.5 | 0.3546 | 0.08287 | -0.0448 | 4.279
7 | 0.3865 | 0.08627 | -0.0454 | 4.4801
7.5 | 0.421 | 0.09022 | -0.0465 | 4.6664
8 | 0.4584 | 0.09473 | -0.0482 | 4.839
8.5 | 0.5006 | 0.10022 | -0.0505 | 4.995
9 | 0.5158 | 0.10351 | -0.05 | 4.9831
9.5 | 0.5482 | 0.10815 | -0.0514 | 5.0689
10 | 0.5795 | 0.11363 | -0.0529 | 5.0999
10.5 | 0.611 | 0.1184 | -0.0543 | 5.1605
11 | 0.6309 | 0.12284 | -0.0548 | 5.1359
11.5 | 0.7267 | 0.12024 | -0.0533 | 6.0437
12 | 0.7753 | 0.12094 | -0.0522 | 6.4106
12.5 | 0.8362 | 0.11994 | -0.0505 | 6.9718
13.5 | 1.1279 | 0.07175 | -0.0243 | 15.7199
14 | 1.1598 | 0.07481 | -0.021 | 15.5033
14.5 | 1.2358 | 0.07666 | -0.0193 | 16.1205
15 | 1.2753 | 0.08244 | -0.0185 | 15.4694
15.5 | 1.2799 | 0.09033 | -0.0175 | 14.1692
16 | 1.289 | 0.09931 | -0.0173 | 12.9796
16.5 | 1.2407 | 0.11089 | -0.0182 | 11.1886
17 | 1.0356 | 0.14768 | -0.0372 | 7.0125
18.5 | 0.8958 | 0.2252 | -0.0852 | 3.9778
19 | 0.9035 | 0.23168 | -0.0894 | 3.8998
19.5 | 0.9321 | 0.24161 | -0.0912 | 3.8579
20 | 0.9471 | 0.24765 | -0.0944 | 3.8243

## 3. Re 50k Mach 0.10 (1)
BIGFOIL.COM POLAR EXPORT
NACA65-617 a=0.6
NACA65-617 a=0.6 |  |  |  | Cl Max: | 1.422 | at alpha= | 8.5 | deg
JavaFoil+Calcfoil stall+Eppler ext transition |  |  |  | L/D Max: | 37.922 | at alpha= | 7 | deg
Re: | 50000 |  |  | Cd Min: | 0.02009 | at alpha= | -2.5 | deg
Mach: | 0.1 |  |  | Cl=0 at alpha= | -4.2245 | deg
|  |  |  | @ Cl=0.1, Cd= | 0.041573
|  |  |  | @ Cl=0.4, Cd= | 0.020343
|  |  |  | @ Cl=0.6, Cd= | 0.023626
alpha (deg) | Cl | Cd | Cm | Cl/Cd
-19.5 | -0.535 | 0.31932 | -0.017 | -1.675
-19 | -0.552 | 0.29393 | -0.018 | -1.878
-18.5 | -0.569 | 0.27454 | -0.017 | -2.072
-18 | -0.584 | 0.25499 | -0.017 | -2.292
-17.5 | -0.599 | 0.24017 | -0.018 | -2.495
-17 | -0.612 | 0.22031 | -0.017 | -2.78
-16.5 | -0.624 | 0.21031 | -0.018 | -2.967
-16 | -0.633 | 0.19289 | -0.018 | -3.284
-15.5 | -0.641 | 0.1807 | -0.018 | -3.546
-15 | -0.645 | 0.16734 | -0.018 | -3.856
-14.5 | -0.647 | 0.15519 | -0.019 | -4.17
-14 | -0.646 | 0.1422 | -0.019 | -4.541
-13.5 | -0.641 | 0.13463 | -0.019 | -4.761
-13 | -0.633 | 0.12335 | -0.02 | -5.129
-12.5 | -0.621 | 0.11467 | -0.02 | -5.412
-12 | -0.607 | 0.10904 | -0.031 | -5.568
-11.5 | -0.588 | 0.10067 | -0.032 | -5.839
-11 | -0.565 | 0.09513 | -0.032 | -5.936
-10.5 | -0.538 | 0.08942 | -0.033 | -6.014
-10 | -0.508 | 0.08261 | -0.034 | -6.146
-9.5 | -0.474 | 0.07687 | -0.034 | -6.169
-9 | -0.437 | 0.0763 | -0.031 | -5.725
-8.5 | -0.398 | 0.07143 | -0.032 | -5.57
-8 | -0.356 | 0.06731 | -0.033 | -5.288
-7.5 | -0.312 | 0.06263 | -0.033 | -4.977
-7 | -0.266 | 0.05881 | -0.034 | -4.53
-6.5 | -0.22 | 0.05564 | -0.034 | -3.955
-6 | -0.173 | 0.05268 | -0.035 | -3.281
-5.5 | -0.125 | 0.04995 | -0.036 | -2.5
-5 | -0.076 | 0.04753 | -0.037 | -1.606
-4.5 | -0.027 | 0.04571 | -0.037 | -0.596
-4 | 0.022 | 0.04389 | -0.038 | 0.507
-3.5 | 0.072 | 0.04229 | -0.039 | 1.703
-3 | 0.122 | 0.04101 | -0.041 | 2.978
-2.5 | 0.214 | 0.02009 | -0.084 | 10.636
-2 | 0.277 | 0.02009 | -0.085 | 13.773
-1.5 | 0.327 | 0.02056 | -0.082 | 15.897
-1 | 0.391 | 0.02034 | -0.084 | 19.224
-0.5 | 0.456 | 0.02036 | -0.086 | 22.387
0 | 0.492 | 0.02292 | -0.087 | 21.471
0.5 | 0.55 | 0.02331 | -0.089 | 23.579
1 | 0.607 | 0.02367 | -0.089 | 25.658
1.5 | 0.665 | 0.02405 | -0.09 | 27.652
2 | 0.722 | 0.02447 | -0.091 | 29.512
2.5 | 0.779 | 0.02502 | -0.092 | 31.137
3 | 0.836 | 0.02567 | -0.092 | 32.562
3.5 | 0.893 | 0.02635 | -0.093 | 33.885
4 | 0.949 | 0.02711 | -0.094 | 35.02
4.5 | 1.006 | 0.02794 | -0.095 | 35.99
5 | 1.053 | 0.0288 | -0.095 | 36.572
5.5 | 1.106 | 0.02979 | -0.096 | 37.126
6 | 1.158 | 0.03082 | -0.097 | 37.563
6.5 | 1.208 | 0.03187 | -0.098 | 37.9
7 | 1.256 | 0.03312 | -0.098 | 37.922
7.5 | 1.335 | 0.03619 | -0.102 | 36.874
8 | 1.379 | 0.03763 | -0.103 | 36.663
8.5 | 1.422 | 0.0394 | -0.104 | 36.086
9 | 1.243 | 0.06548 | -0.05 | 18.981
9.5 | 1.274 | 0.07062 | -0.047 | 18.039
10 | 1.304 | 0.07579 | -0.046 | 17.2
10.5 | 1.33 | 0.08154 | -0.046 | 16.31
11 | 1.351 | 0.08707 | -0.045 | 15.513
11.5 | 1.367 | 0.0932 | -0.045 | 14.672
12 | 1.38 | 0.10092 | -0.044 | 13.675
12.5 | 1.388 | 0.10792 | -0.043 | 12.863
13 | 1.393 | 0.11743 | -0.043 | 11.859
13.5 | 1.392 | 0.12472 | -0.042 | 11.164

## 4. Re 50k Mach 0.10 (2)
BIGFOIL.COM POLAR EXPORT
NACA65-617 a=0.6
NACA65-617 a=0.6 |  |  |  | Cl Max: | 1.2658 | at alpha= | 15 | deg
XFOIL ncrit=9 |  |  |  | L/D Max: | 15.7693 | at alpha= | 14.5 | deg
Re: | 50000 |  |  | Cd Min: | 0.24837 | at alpha= | 20 | deg
Mach: | 0.1 |  |  | Cl=0 at alpha= | 2.4057 | deg
|  |  |  | @ Cl=0.1, Cd= | 0.061816
|  |  |  | @ Cl=0.4, Cd= | 0.088079
|  |  |  | @ Cl=0.6, Cd= | 0.11739
alpha (deg) | Cl | Cd | Cm | Cl/Cd
-10.5 | -0.4518 | 0.15091 | -0.0221 | -2.9938
-10 | -0.4606 | 0.14665 | -0.0192 | -3.1408
-9.5 | -0.4568 | 0.14095 | -0.0162 | -3.2409
-9 | -0.4424 | 0.1354 | -0.0128 | -3.2674
-8.5 | -0.4634 | 0.13256 | -0.0091 | -3.4958
-7.5 | -0.48 | 0.12434 | -0.001 | -3.8604
-7 | -0.4901 | 0.12086 | 0.004 | -4.0551
-6.5 | -0.4687 | 0.11523 | 0.007 | -4.0675
-5.5 | -0.6805 | 0.07407 | -0.0243 | -9.1873
-5 | -0.6495 | 0.06063 | -0.0309 | -10.7125
-4.5 | -0.613 | 0.05455 | -0.0311 | -11.2374
-4 | -0.5726 | 0.05048 | -0.0309 | -11.3431
-3.5 | -0.5295 | 0.04742 | -0.0301 | -11.1662
-3 | -0.4867 | 0.0454 | -0.0291 | -10.7203
-2.5 | -0.4437 | 0.04414 | -0.0278 | -10.0521
-2 | -0.4018 | 0.04335 | -0.0261 | -9.2687
-1.5 | -0.36 | 0.04284 | -0.0248 | -8.4034
-1 | -0.3295 | 0.04099 | -0.0184 | -8.0385
-0.5 | -0.2567 | 0.0445 | -0.0145 | -5.7685
0 | -0.2481 | 0.04317 | -0.0116 | -5.747
0.5 | -0.2141 | 0.04376 | -0.0127 | -4.8926
1 | -0.1678 | 0.04561 | -0.0156 | -3.679
1.5 | -0.1004 | 0.0496 | -0.0221 | -2.0242
2 | -0.0426 | 0.05295 | -0.0266 | -0.80453
2.5 | 0.0099 | 0.05588 | -0.0301 | 0.17717
3.5 | 0.1122 | 0.06262 | -0.0361 | 1.7918
4 | 0.1602 | 0.06618 | -0.0386 | 2.4207
4.5 | 0.2062 | 0.06981 | -0.0407 | 2.9537
5 | 0.2512 | 0.07366 | -0.0428 | 3.4103
5.5 | 0.2922 | 0.07735 | -0.0443 | 3.7776
6 | 0.3203 | 0.07975 | -0.044 | 4.0163
6.5 | 0.352 | 0.08285 | -0.0444 | 4.2486
7 | 0.3864 | 0.08653 | -0.0454 | 4.4655
7.5 | 0.4224 | 0.09063 | -0.0467 | 4.6607
8 | 0.4613 | 0.09535 | -0.0486 | 4.838
9 | 0.5145 | 0.10368 | -0.0498 | 4.9624
10 | 0.5739 | 0.11352 | -0.0524 | 5.0555
11 | 0.6449 | 0.12406 | -0.0557 | 5.1983
11.5 | 0.719 | 0.12097 | -0.0531 | 5.9436
12 | 0.7678 | 0.12194 | -0.0522 | 6.2965
12.5 | 0.8239 | 0.1217 | -0.0506 | 6.7699
13 | 0.9428 | 0.10798 | -0.0431 | 8.7312
13.5 | 1.1287 | 0.07253 | -0.0234 | 15.5618
14.5 | 1.233 | 0.07819 | -0.0187 | 15.7693
15 | 1.2658 | 0.08442 | -0.0178 | 14.9941
15.5 | 1.2494 | 0.0935 | -0.017 | 13.3626
16 | 1.2036 | 0.10561 | -0.0182 | 11.3966
16.5 | 1.1216 | 0.12386 | -0.0246 | 9.0554
17 | 1.0546 | 0.14526 | -0.0348 | 7.2601
17.5 | 0.9166 | 0.19574 | -0.0664 | 4.6827
18 | 0.8977 | 0.22173 | -0.0813 | 4.0486
18.5 | 0.8979 | 0.22609 | -0.0859 | 3.9714
19 | 0.9059 | 0.23261 | -0.0901 | 3.8945
19.5 | 0.9351 | 0.24275 | -0.0919 | 3.8521
20 | 0.9486 | 0.24837 | -0.0953 | 3.8193

## 5. Re 50k Mach 0.25 (1)
BIGFOIL.COM POLAR EXPORT
NACA65-617 a=0.6
NACA65-617 a=0.6 |  |  |  | Cl Max: | 1.408 | at alpha= | 8 | deg
JavaFoil+Calcfoil stall+Eppler ext transition |  |  |  | L/D Max: | 37.275 | at alpha= | 6.5 | deg
Re: | 50000 |  |  | Cd Min: | 0.02046 | at alpha= | -2 | deg
Mach: | 0.25 |  |  | Cl=0 at alpha= | -4.2255 | deg
|  |  |  | @ Cl=0.1, Cd= | 0.042078
|  |  |  | @ Cl=0.4, Cd= | 0.020959
|  |  |  | @ Cl=0.6, Cd= | 0.024057
alpha (deg) | Cl | Cd | Cm | Cl/Cd
-17.5 | -0.256 | 0.30243 | -0.026 | -0.848
-17 | -0.311 | 0.29916 | -0.026 | -1.038
-16.5 | -0.358 | 0.33485 | -0.019 | -1.068
-16 | -0.401 | 0.30061 | -0.019 | -1.333
-15.5 | -0.439 | 0.25818 | -0.019 | -1.702
-15 | -0.473 | 0.24144 | -0.018 | -1.961
-14.5 | -0.503 | 0.20306 | -0.019 | -2.475
-14 | -0.526 | 0.17788 | -0.019 | -2.959
-13.5 | -0.544 | 0.16126 | -0.019 | -3.376
-13 | -0.556 | 0.14272 | -0.019 | -3.899
-12.5 | -0.562 | 0.1301 | -0.019 | -4.322
-12 | -0.562 | 0.12014 | -0.02 | -4.677
-11.5 | -0.555 | 0.11073 | -0.021 | -5.014
-11 | -0.542 | 0.10328 | -0.02 | -5.251
-10.5 | -0.526 | 0.09525 | -0.033 | -5.523
-10 | -0.502 | 0.08869 | -0.033 | -5.662
-9.5 | -0.474 | 0.0815 | -0.035 | -5.812
-9 | -0.44 | 0.07454 | -0.035 | -5.909
-8.5 | -0.402 | 0.07434 | -0.032 | -5.414
-8 | -0.361 | 0.0693 | -0.033 | -5.216
-7.5 | -0.317 | 0.06494 | -0.034 | -4.888
-7 | -0.272 | 0.06089 | -0.035 | -4.465
-6.5 | -0.225 | 0.05725 | -0.035 | -3.929
-6 | -0.177 | 0.05374 | -0.036 | -3.292
-5.5 | -0.128 | 0.05074 | -0.037 | -2.521
-5 | -0.078 | 0.04815 | -0.037 | -1.625
-4.5 | -0.028 | 0.04626 | -0.038 | -0.604
-4 | 0.023 | 0.04423 | -0.039 | 0.516
-3.5 | 0.074 | 0.04272 | -0.04 | 1.731
-3 | 0.125 | 0.04146 | -0.041 | 3.024
-2.5 | 0.22 | 0.02055 | -0.086 | 10.684
-2 | 0.284 | 0.02046 | -0.087 | 13.898
-1.5 | 0.333 | 0.02135 | -0.083 | 15.586
-1 | 0.399 | 0.02096 | -0.085 | 19.037
-0.5 | 0.465 | 0.02087 | -0.087 | 22.305
0 | 0.505 | 0.02341 | -0.089 | 21.584
0.5 | 0.565 | 0.02376 | -0.09 | 23.76
1 | 0.624 | 0.02426 | -0.092 | 25.71
1.5 | 0.683 | 0.02462 | -0.093 | 27.721
2 | 0.741 | 0.02516 | -0.093 | 29.462
2.5 | 0.8 | 0.02572 | -0.094 | 31.094
3 | 0.858 | 0.02645 | -0.095 | 32.452
3.5 | 0.916 | 0.02712 | -0.096 | 33.79
4 | 0.974 | 0.02792 | -0.096 | 34.897
4.5 | 1.033 | 0.02882 | -0.097 | 35.829
5 | 1.08 | 0.02981 | -0.098 | 36.245
5.5 | 1.134 | 0.03083 | -0.099 | 36.787
6 | 1.186 | 0.03201 | -0.099 | 37.068
6.5 | 1.238 | 0.0332 | -0.1 | 37.275
7 | 1.286 | 0.03452 | -0.101 | 37.249
7.5 | 1.364 | 0.03814 | -0.105 | 35.76
8 | 1.408 | 0.03966 | -0.106 | 35.489
8.5 | 1.233 | 0.06236 | -0.052 | 19.772
9 | 1.264 | 0.06729 | -0.048 | 18.782
9.5 | 1.293 | 0.0727 | -0.047 | 17.782
10 | 1.318 | 0.07775 | -0.046 | 16.957
10.5 | 1.339 | 0.0855 | -0.046 | 15.662
11 | 1.352 | 0.09128 | -0.045 | 14.808
11.5 | 1.359 | 0.09889 | -0.045 | 13.738
12 | 1.359 | 0.10658 | -0.043 | 12.747
12.5 | 1.352 | 0.11791 | -0.042 | 11.467
13 | 1.339 | 0.12756 | -0.042 | 10.497

## 6. Re 50k Mach 0.25 (2)
BIGFOIL.COM POLAR EXPORT
NACA65-617 a=0.6
NACA65-617 a=0.6 |  |  |  | Cl Max: | 1.1957 | at alpha= | 14.5 | deg
XFOIL ncrit=9 |  |  |  | L/D Max: | 14.3919 | at alpha= | 14 | deg
Re: | 50000 |  |  | Cd Min: | 0.24932 | at alpha= | 19.5 | deg
Mach: | 0.25 |  |  | Cl=0 at alpha= | 2.4512 | deg
|  |  |  | @ Cl=0.1, Cd= | 0.063724
|  |  |  | @ Cl=0.4, Cd= | 0.089587
|  |  |  | @ Cl=0.6, Cd= | 0.11983
alpha (deg) | Cl | Cd | Cm | Cl/Cd
-10 | -0.4283 | 0.14779 | -0.0193 | -2.898
-9.5 | -0.4309 | 0.14328 | -0.0165 | -3.0074
-9 | -0.4329 | 0.13911 | -0.0133 | -3.1119
-8.5 | -0.4716 | 0.13744 | -0.0096 | -3.4313
-8 | -0.4436 | 0.13076 | -0.0065 | -3.3925
-7.5 | -0.4617 | 0.1272 | -0.0023 | -3.6297
-7 | -0.4836 | 0.12443 | 0.0029 | -3.8865
-6.5 | -0.4577 | 0.11821 | 0.0053 | -3.8719
-6 | -0.4615 | 0.11392 | 0.0097 | -4.0511
-5.5 | -0.6663 | 0.09031 | -0.0105 | -7.3779
-5 | -0.6706 | 0.06614 | -0.0304 | -10.1391
-4.5 | -0.6381 | 0.05942 | -0.0307 | -10.7388
-4 | -0.5997 | 0.05408 | -0.0311 | -11.0891
-3.5 | -0.5565 | 0.05018 | -0.0308 | -11.0901
-3 | -0.5118 | 0.04748 | -0.03 | -10.7793
-2.5 | -0.467 | 0.04591 | -0.0289 | -10.1721
-2 | -0.4231 | 0.04471 | -0.0273 | -9.4632
-1.5 | -0.3796 | 0.0442 | -0.0255 | -8.5882
-1 | -0.3334 | 0.04354 | -0.025 | -7.6573
-0.5 | -0.3347 | 0.04257 | -0.007 | -7.8623
0 | -0.254 | 0.04479 | -0.0118 | -5.6709
0.5 | -0.2276 | 0.04471 | -0.0116 | -5.0906
1.5 | -0.1084 | 0.05078 | -0.0221 | -2.1347
2 | -0.0509 | 0.05372 | -0.0265 | -0.94751
3 | 0.0619 | 0.06095 | -0.0343 | 1.0156
3.5 | 0.1145 | 0.06478 | -0.0373 | 1.7675
4 | 0.1558 | 0.06755 | -0.0386 | 2.3064
4.5 | 0.1943 | 0.07019 | -0.0395 | 2.7682
5 | 0.2343 | 0.07335 | -0.0407 | 3.1943
5.5 | 0.2745 | 0.07681 | -0.042 | 3.5738
6 | 0.3141 | 0.08051 | -0.0434 | 3.9014
6.5 | 0.3539 | 0.0845 | -0.0449 | 4.1882
7 | 0.394 | 0.08887 | -0.0466 | 4.4334
7.5 | 0.4367 | 0.09397 | -0.0488 | 4.6472
8 | 0.46 | 0.09745 | -0.0487 | 4.7204
8.5 | 0.4861 | 0.10113 | -0.049 | 4.8067
9 | 0.5283 | 0.1067 | -0.0514 | 4.9513
9.5 | 0.5476 | 0.11087 | -0.0516 | 4.9391
10.5 | 0.6047 | 0.12063 | -0.054 | 5.0128
11 | 0.6341 | 0.12564 | -0.0552 | 5.047
12 | 0.7712 | 0.1245 | -0.052 | 6.1944
12.5 | 0.8241 | 0.12482 | -0.0503 | 6.6023
13 | 0.9068 | 0.11732 | -0.0441 | 7.7293
13.5 | 1.1241 | 0.0788 | -0.0206 | 14.2652
14 | 1.1738 | 0.08156 | -0.0177 | 14.3919
14.5 | 1.1957 | 0.08799 | -0.0165 | 13.589
15 | 1.1834 | 0.0977 | -0.0168 | 12.1126
16 | 1.123 | 0.12262 | -0.023 | 9.1584
16.5 | 0.9782 | 0.16122 | -0.0462 | 6.0675
17 | 0.9316 | 0.18655 | -0.0613 | 4.9938
18 | 0.9066 | 0.22636 | -0.0849 | 4.0051
18.5 | 0.9095 | 0.23097 | -0.0895 | 3.9377
19 | 0.9203 | 0.2379 | -0.0938 | 3.8684
19.5 | 0.9531 | 0.24932 | -0.0955 | 3.8228

## 7. Re 50k Mach 0.50 (1)
BIGFOIL.COM POLAR EXPORT
NACA65-617 a=0.6
NACA65-617 a=0.6 |  |  |  | Cl Max: | 1.434 | at alpha= | 7 | deg
JavaFoil+Calcfoil stall+Eppler ext transition |  |  |  | L/D Max: | 34.585 | at alpha= | 5.5 | deg
Re: | 50000 |  |  | Cd Min: | 0.02236 | at alpha= | -2 | deg
Mach: | 0.5 |  |  | Cl=0 at alpha= | -4.2232 | deg
|  |  |  | @ Cl=0.1, Cd= | 0.044413
|  |  |  | @ Cl=0.4, Cd= | 0.025723
|  |  |  | @ Cl=0.6, Cd= | 0.025984
alpha (deg) | Cl | Cd | Cm | Cl/Cd
-20 | -0.893 | 0.44944 | -0.037 | -1.987
-19.5 | -0.865 | 0.44427 | -0.038 | -1.948
-19 | -0.836 | 0.41816 | -0.036 | -1.998
-18.5 | -0.807 | 0.41368 | -0.036 | -1.952
-18 | -0.779 | 0.39282 | -0.037 | -1.984
-17.5 | -0.752 | 0.39467 | -0.037 | -1.904
-17 | -0.724 | 0.38295 | -0.037 | -1.89
-16.5 | -0.696 | 0.37896 | -0.038 | -1.836
-16 | -0.666 | 0.34938 | -0.036 | -1.907
-15.5 | -0.638 | 0.32706 | -0.036 | -1.951
-15 | -0.61 | 0.31781 | -0.036 | -1.92
-14.5 | -0.582 | 0.31034 | -0.037 | -1.875
-14 | -0.554 | 0.30546 | -0.037 | -1.813
-13.5 | -0.526 | 0.30086 | -0.037 | -1.748
-13 | -0.496 | 0.29971 | -0.035 | -1.656
-12.5 | -0.468 | 0.27356 | -0.035 | -1.712
-12 | -0.44 | 0.2702 | -0.035 | -1.629
-11.5 | -0.412 | 0.26729 | -0.035 | -1.541
-11 | -0.384 | 0.25547 | -0.036 | -1.502
-10.5 | -0.355 | 0.25199 | -0.036 | -1.411
-10 | -0.327 | 0.23266 | -0.036 | -1.406
-9.5 | -0.298 | 0.23012 | -0.033 | -1.296
-9 | -0.27 | 0.16051 | -0.023 | -1.679
-8.5 | -0.241 | 0.16842 | -0.022 | -1.433
-8 | -0.334 | 0.08541 | -0.022 | -3.908
-7.5 | -0.318 | 0.07467 | -0.039 | -4.26
-7 | -0.283 | 0.07308 | -0.036 | -3.871
-6.5 | -0.24 | 0.06576 | -0.037 | -3.645
-6 | -0.191 | 0.05953 | -0.039 | -3.217
-5.5 | -0.14 | 0.05549 | -0.04 | -2.522
-5 | -0.086 | 0.05173 | -0.041 | -1.666
-4.5 | -0.031 | 0.04884 | -0.042 | -0.633
-4 | 0.025 | 0.04664 | -0.043 | 0.543
-3.5 | 0.082 | 0.04482 | -0.044 | 1.836
-3 | 0.14 | 0.04351 | -0.045 | 3.212
-2.5 | 0.197 | 0.04227 | -0.046 | 4.67
-2 | 0.318 | 0.02236 | -0.097 | 14.221
-1.5 | 0.358 | 0.02571 | -0.088 | 13.922
-1 | 0.424 | 0.02573 | -0.089 | 16.496
-0.5 | 0.491 | 0.02582 | -0.09 | 19.025
0 | 0.563 | 0.02567 | -0.096 | 21.927
0.5 | 0.629 | 0.02623 | -0.098 | 23.975
1 | 0.695 | 0.02683 | -0.1 | 25.901
1.5 | 0.76 | 0.02757 | -0.102 | 27.582
2 | 0.826 | 0.02842 | -0.104 | 29.056
2.5 | 0.891 | 0.0292 | -0.105 | 30.508
3 | 0.956 | 0.03007 | -0.105 | 31.783
3.5 | 1.021 | 0.03097 | -0.106 | 32.962
4 | 1.085 | 0.03219 | -0.107 | 33.718
4.5 | 1.15 | 0.03343 | -0.108 | 34.397
5 | 1.198 | 0.03475 | -0.109 | 34.474
5.5 | 1.255 | 0.03628 | -0.11 | 34.585
6 | 1.309 | 0.03804 | -0.11 | 34.405
6.5 | 1.39 | 0.04322 | -0.115 | 32.162
7 | 1.434 | 0.04553 | -0.116 | 31.494
7.5 | 1.256 | 0.05986 | -0.055 | 20.981
8 | 1.276 | 0.06586 | -0.051 | 19.368
8.5 | 1.281 | 0.07335 | -0.05 | 17.464
9 | 1.26 | 0.08496 | -0.048 | 14.825
9.5 | 1.179 | 0.10027 | -0.044 | 11.759
10 | 0.787 | 0.19243 | -0.041 | 4.092
10.5 | 0.814 | 0.20704 | -0.042 | 3.933
11 | 0.842 | 0.23476 | -0.05 | 3.586
11.5 | 0.868 | 0.23848 | -0.051 | 3.642
12 | 0.895 | 0.25694 | -0.052 | 3.484

## 8. Re 50k Mach 0.50 (2)
BIGFOIL.COM POLAR EXPORT
NACA65-617 a=0.6
NACA65-617 a=0.6 |  |  |  | Cl Max: | 1.0362 | at alpha= | 20 | deg
XFOIL ncrit=9 |  |  |  | L/D Max: | 6.5767 | at alpha= | 13.5 | deg
Re: | 50000 |  |  | Cd Min: | 0.28153 | at alpha= | 20 | deg
Mach: | 0.5 |  |  | Cl=0 at alpha= | 2.6883 | deg
|  |  |  | @ Cl=0.1, Cd= | 0.069924
|  |  |  | @ Cl=0.4, Cd= | 0.097308
|  |  |  | @ Cl=0.6, Cd= | 0.12614
alpha (deg) | Cl | Cd | Cm | Cl/Cd
-9 | -0.4154 | 0.15379 | -0.0155 | -2.7011
-8.5 | -0.4197 | 0.14965 | -0.0125 | -2.8045
-8 | -0.4398 | 0.14651 | -0.0091 | -3.0018
-7.5 | -0.4274 | 0.14034 | -0.0065 | -3.0455
-7 | -0.4362 | 0.13637 | -0.0028 | -3.1987
-6.5 | -0.441 | 0.1315 | 0.0005 | -3.3536
-5.5 | -0.6046 | 0.10537 | -0.0179 | -5.7379
-5 | -0.6464 | 0.09443 | -0.0216 | -6.8453
-4.5 | -0.6709 | 0.08409 | -0.024 | -7.9784
-4 | -0.6752 | 0.07433 | -0.0271 | -9.0838
-3.5 | -0.6547 | 0.06653 | -0.0285 | -9.8407
-3 | -0.6193 | 0.05993 | -0.03 | -10.3337
-2.5 | -0.5735 | 0.05519 | -0.0308 | -10.3914
-2 | -0.5217 | 0.05216 | -0.0307 | -10.0019
-1.5 | -0.4703 | 0.0501 | -0.0294 | -9.3872
-1 | -0.4192 | 0.0492 | -0.0274 | -8.5203
-0.5 | -0.3679 | 0.04889 | -0.0257 | -7.5251
0 | -0.3206 | 0.0477 | -0.023 | -6.7212
0.5 | -0.2489 | 0.05178 | -0.0131 | -4.8069
1.5 | -0.1489 | 0.05521 | -0.0201 | -2.697
2 | -0.0862 | 0.05826 | -0.0251 | -1.4796
2.5 | -0.0229 | 0.06199 | -0.0299 | -0.36941
3 | 0.0379 | 0.06608 | -0.0341 | 0.57355
3.5 | 0.0864 | 0.06908 | -0.0361 | 1.2507
4 | 0.1296 | 0.07176 | -0.0372 | 1.806
4.5 | 0.1756 | 0.07514 | -0.0389 | 2.337
5 | 0.2214 | 0.07889 | -0.0407 | 2.8064
5.5 | 0.2674 | 0.08298 | -0.0426 | 3.2225
6 | 0.3137 | 0.08751 | -0.0447 | 3.5847
6.5 | 0.3621 | 0.09281 | -0.0473 | 3.9015
7 | 0.3919 | 0.09633 | -0.0474 | 4.0683
7.5 | 0.4213 | 0.09988 | -0.0477 | 4.2181
8 | 0.4647 | 0.10526 | -0.0499 | 4.4148
8.5 | 0.4996 | 0.11055 | -0.0514 | 4.5192
9 | 0.5278 | 0.11477 | -0.0521 | 4.5988
9.5 | 0.5602 | 0.12025 | -0.0536 | 4.6586
10 | 0.5984 | 0.12597 | -0.0554 | 4.7503
10.5 | 0.6417 | 0.13058 | -0.0565 | 4.9142
11 | 0.7088 | 0.12951 | -0.0539 | 5.4729
11.5 | 0.7598 | 0.13288 | -0.0537 | 5.7179
12 | 0.8037 | 0.13573 | -0.0528 | 5.9213
12.5 | 0.8358 | 0.13891 | -0.0517 | 6.0168
13.5 | 0.9189 | 0.13972 | -0.0442 | 6.5767
14 | 0.9229 | 0.14862 | -0.0467 | 6.2098
14.5 | 0.9163 | 0.1609 | -0.0525 | 5.6948
15 | 0.9206 | 0.17185 | -0.0575 | 5.357
15.5 | 0.9214 | 0.18407 | -0.0641 | 5.0057
16 | 0.9326 | 0.19468 | -0.0691 | 4.7904
16.5 | 0.9405 | 0.20648 | -0.0756 | 4.5549
17 | 0.9547 | 0.21769 | -0.0812 | 4.3856
17.5 | 0.9508 | 0.23998 | -0.0953 | 3.962
18 | 0.9697 | 0.25044 | -0.1004 | 3.872
18.5 | 0.9739 | 0.25515 | -0.1068 | 3.817
19 | 1.0067 | 0.26806 | -0.1099 | 3.7555
19.5 | 1.0147 | 0.27234 | -0.1161 | 3.7259
20 | 1.0362 | 0.28153 | -0.1207 | 3.6806

## 9. Re 100k Mach 0.00 (1)
BIGFOIL.COM POLAR EXPORT
NACA65-617 a=0.6
NACA65-617 a=0.6 |  |  |  | Cl Max: | 1.499 | at alpha= | 9.5 | deg
JavaFoil+Calcfoil stall+Eppler ext transition |  |  |  | L/D Max: | 51.414 | at alpha= | 6.5 | deg
Re: | 100000 |  |  | Cd Min: | 0.01463 | at alpha= | -1.5 | deg
Mach: | 0 |  |  | Cl=0 at alpha= | -4.2245 | deg
|  |  |  | @ Cl=0.1, Cd= | 0.030337
|  |  |  | @ Cl=0.4, Cd= | 0.014742
|  |  |  | @ Cl=0.6, Cd= | 0.017231
alpha (deg) | Cl | Cd | Cm | Cl/Cd
-20 | -0.567 | 0.27482 | -0.017 | -2.064
-19.5 | -0.582 | 0.24723 | -0.018 | -2.355
-19 | -0.597 | 0.23429 | -0.018 | -2.547
-18.5 | -0.61 | 0.22047 | -0.018 | -2.768
-18 | -0.623 | 0.20536 | -0.018 | -3.033
-17.5 | -0.634 | 0.19183 | -0.018 | -3.307
-17 | -0.644 | 0.18106 | -0.018 | -3.559
-16.5 | -0.653 | 0.17139 | -0.018 | -3.808
-16 | -0.659 | 0.15975 | -0.018 | -4.125
-15.5 | -0.663 | 0.14955 | -0.019 | -4.434
-15 | -0.665 | 0.14102 | -0.019 | -4.713
-14.5 | -0.663 | 0.13326 | -0.02 | -4.979
-14 | -0.659 | 0.12731 | -0.019 | -5.178
-13.5 | -0.652 | 0.11644 | -0.021 | -5.6
-13 | -0.644 | 0.11254 | -0.031 | -5.723
-12.5 | -0.63 | 0.104 | -0.032 | -6.059
-12 | -0.613 | 0.09649 | -0.033 | -6.349
-11.5 | -0.592 | 0.08974 | -0.033 | -6.593
-11 | -0.567 | 0.08461 | -0.034 | -6.704
-10.5 | -0.539 | 0.08053 | -0.034 | -6.695
-10 | -0.508 | 0.07415 | -0.035 | -6.856
-9.5 | -0.473 | 0.0723 | -0.032 | -6.54
-9 | -0.436 | 0.06855 | -0.033 | -6.363
-8.5 | -0.397 | 0.06349 | -0.033 | -6.252
-8 | -0.355 | 0.05957 | -0.034 | -5.958
-7.5 | -0.311 | 0.05625 | -0.034 | -5.524
-7 | -0.265 | 0.05298 | -0.035 | -5.011
-6.5 | -0.219 | 0.05019 | -0.035 | -4.368
-6 | -0.172 | 0.0476 | -0.036 | -3.617
-5.5 | -0.124 | 0.04524 | -0.037 | -2.749
-5 | -0.076 | 0.04303 | -0.037 | -1.766
-4.5 | -0.027 | 0.04117 | -0.038 | -0.659
-4 | 0.022 | 0.03962 | -0.039 | 0.559
-3.5 | 0.072 | 0.03817 | -0.04 | 1.878
-3 | 0.151 | 0.01607 | -0.084 | 9.381
-2.5 | 0.213 | 0.01592 | -0.085 | 13.358
-2 | 0.275 | 0.01589 | -0.086 | 17.326
-1.5 | 0.337 | 0.01463 | -0.086 | 23.043
-1 | 0.399 | 0.01474 | -0.087 | 27.077
-0.5 | 0.461 | 0.01488 | -0.088 | 30.962
0 | 0.496 | 0.01676 | -0.089 | 29.571
0.5 | 0.553 | 0.01698 | -0.089 | 32.589
1 | 0.611 | 0.01729 | -0.09 | 35.357
1.5 | 0.669 | 0.01767 | -0.091 | 37.864
2 | 0.726 | 0.01803 | -0.092 | 40.285
2.5 | 0.784 | 0.01845 | -0.093 | 42.479
3 | 0.841 | 0.0189 | -0.093 | 44.482
3.5 | 0.898 | 0.01946 | -0.094 | 46.11
4 | 0.954 | 0.02005 | -0.095 | 47.584
4.5 | 1.011 | 0.02064 | -0.096 | 48.969
5 | 1.058 | 0.02134 | -0.096 | 49.609
5.5 | 1.112 | 0.02206 | -0.097 | 50.401
6 | 1.164 | 0.02285 | -0.098 | 50.929
6.5 | 1.214 | 0.02361 | -0.099 | 51.414
7 | 1.262 | 0.02457 | -0.099 | 51.373
7.5 | 1.333 | 0.03098 | -0.102 | 43.039
8 | 1.379 | 0.03205 | -0.103 | 43.008
8.5 | 1.421 | 0.03364 | -0.104 | 42.24
9 | 1.461 | 0.03511 | -0.104 | 41.618
9.5 | 1.499 | 0.03681 | -0.105 | 40.719
10 | 1.303 | 0.06884 | -0.051 | 18.925
10.5 | 1.328 | 0.07393 | -0.048 | 17.966
11 | 1.35 | 0.07872 | -0.047 | 17.149
11.5 | 1.368 | 0.08426 | -0.047 | 16.235
12 | 1.382 | 0.09011 | -0.045 | 15.335
12.5 | 1.392 | 0.09698 | -0.045 | 14.357
13 | 1.399 | 0.1028 | -0.045 | 13.606
13.5 | 1.401 | 0.10969 | -0.043 | 12.769
14 | 1.396 | 0.11675 | -0.043 | 11.96
14.5 | 1.386 | 0.12435 | -0.042 | 11.146

## 10. Re 100k Mach 0.00 (2)
BIGFOIL.COM POLAR EXPORT
NACA65-617 a=0.6
NACA65-617 a=0.6 |  |  |  | Cl Max: | 1.3348 | at alpha= | 16 | deg
XFOIL ncrit=9 |  |  |  | L/D Max: | 22.8773 | at alpha= | 12 | deg
Re: | 100000 |  |  | Cd Min: | 0.23705 | at alpha= | 20 | deg
Mach: | 0 |  |  | Cl=0 at alpha= | 0.77209 | deg
|  |  |  | @ Cl=0.1, Cd= | 0.053073
|  |  |  | @ Cl=0.4, Cd= | 0.069125
|  |  |  | @ Cl=0.6, Cd= | 0.071394
alpha (deg) | Cl | Cd | Cm | Cl/Cd
-10.5 | -0.0786 | 0.09465 | -0.1217 | -0.83043
-10 | -0.088 | 0.09006 | -0.1225 | -0.97713
-9.5 | -0.0868 | 0.08506 | -0.1242 | -1.0205
-9 | -0.1312 | 0.08231 | -0.1213 | -1.594
-8.5 | -0.1687 | 0.08131 | -0.1143 | -2.0748
-6.5 | -0.4817 | 0.05891 | -0.0761 | -8.1769
-6 | -0.4661 | 0.05348 | -0.072 | -8.7154
-5.5 | -0.5571 | 0.05504 | -0.0535 | -10.1217
-5 | -0.5193 | 0.05067 | -0.0527 | -10.2487
-4 | -0.4185 | 0.04587 | -0.0531 | -9.1236
-3.5 | -0.3635 | 0.04577 | -0.054 | -7.9419
-2.5 | -0.2804 | 0.04415 | -0.0515 | -6.3511
-2 | -0.2234 | 0.0448 | -0.0529 | -4.9866
-1.5 | -0.1913 | 0.04408 | -0.0506 | -4.3398
-1 | -0.1556 | 0.04442 | -0.0455 | -3.5029
-0.5 | -0.1427 | 0.04453 | -0.0375 | -3.2046
0 | -0.1264 | 0.04558 | -0.0288 | -2.7731
0.5 | -0.0154 | 0.04887 | -0.0413 | -0.31512
1 | 0.0129 | 0.04924 | -0.0422 | 0.26198
1.5 | 0.0878 | 0.05284 | -0.0489 | 1.6616
2 | 0.1161 | 0.05338 | -0.0479 | 2.175
2.5 | 0.1485 | 0.05496 | -0.0474 | 2.702
3 | 0.1945 | 0.05766 | -0.0487 | 3.3732
3.5 | 0.2505 | 0.0603 | -0.0508 | 4.1542
4 | 0.2809 | 0.06202 | -0.0498 | 4.5292
4.5 | 0.3136 | 0.06419 | -0.0493 | 4.8855
5 | 0.3498 | 0.06661 | -0.0492 | 5.2515
5.5 | 0.3895 | 0.06911 | -0.0495 | 5.6359
6 | 0.4712 | 0.06923 | -0.0513 | 6.8063
7 | 0.5712 | 0.07063 | -0.0508 | 8.0872
7.5 | 0.6183 | 0.07188 | -0.0507 | 8.6018
8 | 0.6698 | 0.0729 | -0.0509 | 9.1879
8.5 | 0.7229 | 0.07359 | -0.0509 | 9.8233
9 | 0.7778 | 0.07371 | -0.0507 | 10.5522
9.5 | 0.8112 | 0.07498 | -0.0493 | 10.8189
10 | 0.8583 | 0.07487 | -0.0482 | 11.4639
11.5 | 1.1056 | 0.05531 | -0.0417 | 19.9892
12 | 1.1672 | 0.05102 | -0.0388 | 22.8773
12.5 | 1.17 | 0.05349 | -0.0339 | 21.8732
13 | 1.131 | 0.06214 | -0.03 | 18.2008
13.5 | 1.1283 | 0.06755 | -0.0273 | 16.7032
14 | 1.1546 | 0.07008 | -0.0252 | 16.4755
14.5 | 1.2006 | 0.07108 | -0.0231 | 16.8908
15 | 1.2556 | 0.07245 | -0.0218 | 17.3306
15.5 | 1.3025 | 0.07548 | -0.0209 | 17.2562
16 | 1.3348 | 0.08082 | -0.0203 | 16.5157
16.5 | 1.3259 | 0.08847 | -0.0193 | 14.987
17 | 1.3038 | 0.0977 | -0.0192 | 13.3449
17.5 | 1.2675 | 0.10869 | -0.0208 | 11.6616
18 | 1.2231 | 0.12167 | -0.0247 | 10.0526
18.5 | 1.1736 | 0.13696 | -0.0315 | 8.5689
19 | 1.1299 | 0.1538 | -0.0403 | 7.3466
19.5 | 0.9472 | 0.22852 | -0.0853 | 4.1449
20 | 0.9629 | 0.23705 | -0.0887 | 4.062

## 11. Re 100k Mach 0.10 (1)
BIGFOIL.COM POLAR EXPORT
NACA65-617 a=0.6
NACA65-617 a=0.6 |  |  |  | Cl Max: | 1.503 | at alpha= | 9.5 | deg
JavaFoil+Calcfoil stall+Eppler ext transition |  |  |  | L/D Max: | 51.259 | at alpha= | 7 | deg
Re: | 100000 |  |  | Cd Min: | 0.01474 | at alpha= | -1.5 | deg
Mach: | 0.1 |  |  | Cl=0 at alpha= | -4.2245 | deg
|  |  |  | @ Cl=0.1, Cd= | 0.030387
|  |  |  | @ Cl=0.4, Cd= | 0.01476
|  |  |  | @ Cl=0.6, Cd= | 0.017343
alpha (deg) | Cl | Cd | Cm | Cl/Cd
-19.5 | -0.535 | 0.26358 | -0.018 | -2.029
-19 | -0.552 | 0.24919 | -0.018 | -2.216
-18.5 | -0.569 | 0.23577 | -0.018 | -2.412
-18 | -0.585 | 0.21621 | -0.018 | -2.703
-17.5 | -0.599 | 0.20061 | -0.018 | -2.987
-17 | -0.612 | 0.18713 | -0.018 | -3.272
-16.5 | -0.624 | 0.17624 | -0.019 | -3.54
-16 | -0.633 | 0.1642 | -0.019 | -3.858
-15.5 | -0.641 | 0.15385 | -0.019 | -4.165
-15 | -0.645 | 0.1456 | -0.019 | -4.433
-14.5 | -0.647 | 0.13621 | -0.019 | -4.751
-14 | -0.646 | 0.12496 | -0.02 | -5.168
-13.5 | -0.641 | 0.11839 | -0.02 | -5.414
-13 | -0.633 | 0.11007 | -0.021 | -5.748
-12.5 | -0.623 | 0.10546 | -0.032 | -5.911
-12 | -0.608 | 0.09854 | -0.033 | -6.167
-11.5 | -0.588 | 0.09125 | -0.033 | -6.448
-11 | -0.565 | 0.08569 | -0.034 | -6.595
-10.5 | -0.538 | 0.08117 | -0.034 | -6.63
-10 | -0.508 | 0.07463 | -0.035 | -6.808
-9.5 | -0.475 | 0.07071 | -0.036 | -6.712
-9 | -0.437 | 0.0685 | -0.032 | -6.378
-8.5 | -0.398 | 0.06418 | -0.033 | -6.2
-8 | -0.356 | 0.06069 | -0.034 | -5.867
-7.5 | -0.312 | 0.05669 | -0.034 | -5.502
-7 | -0.267 | 0.0533 | -0.035 | -5
-6.5 | -0.22 | 0.05045 | -0.036 | -4.364
-6 | -0.173 | 0.04781 | -0.036 | -3.617
-5.5 | -0.125 | 0.04518 | -0.037 | -2.765
-5 | -0.076 | 0.04314 | -0.038 | -1.77
-4.5 | -0.027 | 0.04127 | -0.038 | -0.66
-4 | 0.022 | 0.03971 | -0.039 | 0.56
-3.5 | 0.072 | 0.03823 | -0.04 | 1.885
-3 | 0.151 | 0.0161 | -0.084 | 9.412
-2.5 | 0.214 | 0.01602 | -0.085 | 13.339
-2 | 0.277 | 0.01592 | -0.086 | 17.383
-1.5 | 0.339 | 0.01474 | -0.087 | 22.983
-1 | 0.401 | 0.01476 | -0.088 | 27.176
-0.5 | 0.463 | 0.0149 | -0.088 | 31.086
0 | 0.498 | 0.01683 | -0.089 | 29.587
0.5 | 0.556 | 0.0171 | -0.09 | 32.505
1 | 0.614 | 0.01742 | -0.091 | 35.258
1.5 | 0.672 | 0.01773 | -0.092 | 37.912
2 | 0.73 | 0.01809 | -0.092 | 40.348
2.5 | 0.787 | 0.01854 | -0.093 | 42.46
3 | 0.845 | 0.01905 | -0.094 | 44.333
3.5 | 0.902 | 0.01954 | -0.095 | 46.16
4 | 0.959 | 0.02016 | -0.095 | 47.568
4.5 | 1.016 | 0.0208 | -0.096 | 48.826
5 | 1.064 | 0.02145 | -0.097 | 49.591
5.5 | 1.117 | 0.02221 | -0.098 | 50.279
6 | 1.169 | 0.02301 | -0.098 | 50.788
6.5 | 1.219 | 0.0238 | -0.099 | 51.238
7 | 1.268 | 0.02473 | -0.1 | 51.259
7.5 | 1.339 | 0.03131 | -0.103 | 42.757
8 | 1.384 | 0.03238 | -0.104 | 42.735
8.5 | 1.426 | 0.03391 | -0.104 | 42.052
9 | 1.466 | 0.0355 | -0.105 | 41.3
9.5 | 1.503 | 0.03721 | -0.106 | 40.393
10 | 1.306 | 0.06917 | -0.05 | 18.875
10.5 | 1.331 | 0.07428 | -0.047 | 17.914
11 | 1.351 | 0.07907 | -0.047 | 17.093
11.5 | 1.368 | 0.08471 | -0.047 | 16.15
12 | 1.381 | 0.09136 | -0.047 | 15.115
12.5 | 1.389 | 0.09802 | -0.045 | 14.168
13 | 1.393 | 0.10383 | -0.044 | 13.416
13.5 | 1.393 | 0.11031 | -0.042 | 12.624
14 | 1.385 | 0.12005 | -0.043 | 11.538
14.5 | 1.372 | 0.12747 | -0.043 | 10.759

## 12. Re 100k Mach 0.10 (2)
BIGFOIL.COM POLAR EXPORT
NACA65-617 a=0.6
NACA65-617 a=0.6 |  |  |  | Cl Max: | 0.8067 | at alpha= | 9.5 | deg
XFOIL ncrit=9 |  |  |  | L/D Max: | 10.6697 | at alpha= | 9 | deg
Re: | 100000 |  |  | Cd Min: | 0.08212 | at alpha= | -8.5 | deg
Mach: | 0.1 |  |  | Cl=0 at alpha= | 0.80583 | deg
|  |  |  | @ Cl=0.1, Cd= | 0.053344
|  |  |  | @ Cl=0.4, Cd= | 0.069598
|  |  |  | @ Cl=0.6, Cd= | 0.071512
alpha (deg) | Cl | Cd | Cm | Cl/Cd
-8.5 | -0.1703 | 0.08212 | -0.1147 | -2.0738
-6.5 | -0.4874 | 0.06061 | -0.0758 | -8.0416
-6 | -0.4709 | 0.0544 | -0.0721 | -8.6562
-5.5 | -0.558 | 0.05598 | -0.0543 | -9.9678
-5 | -0.5225 | 0.05135 | -0.0531 | -10.1753
-4 | -0.4208 | 0.04632 | -0.0537 | -9.0846
-3.5 | -0.3755 | 0.04559 | -0.053 | -8.2365
-2.5 | -0.2831 | 0.04438 | -0.0518 | -6.379
-2 | -0.2238 | 0.04519 | -0.0535 | -4.9524
-1.5 | -0.1926 | 0.04446 | -0.0509 | -4.332
-1 | -0.1544 | 0.04482 | -0.0464 | -3.4449
-0.5 | -0.1423 | 0.04477 | -0.0381 | -3.1785
0 | -0.1296 | 0.04556 | -0.029 | -2.8446
0.5 | -0.0189 | 0.04911 | -0.0407 | -0.38485
1 | 0.012 | 0.04945 | -0.0421 | 0.24267
1.5 | 0.0837 | 0.053 | -0.0484 | 1.5792
2 | 0.1169 | 0.0537 | -0.0481 | 2.1769
2.5 | 0.1485 | 0.05517 | -0.0474 | 2.6917
3 | 0.1873 | 0.05742 | -0.0478 | 3.2619
3.5 | 0.2534 | 0.06078 | -0.0513 | 4.1691
4 | 0.2837 | 0.0624 | -0.0502 | 4.5465
4.5 | 0.3161 | 0.06449 | -0.0496 | 4.9015
5.5 | 0.3934 | 0.06936 | -0.0498 | 5.6719
6 | 0.4662 | 0.07198 | -0.0526 | 6.4768
6.5 | 0.53 | 0.06935 | -0.0511 | 7.6424
7 | 0.5707 | 0.07087 | -0.0507 | 8.0528
7.5 | 0.6223 | 0.072 | -0.0509 | 8.6431
8 | 0.6757 | 0.07296 | -0.0511 | 9.2612
8.5 | 0.7296 | 0.07357 | -0.0511 | 9.9171
9 | 0.7854 | 0.07361 | -0.0508 | 10.6697
9.5 | 0.8067 | 0.07571 | -0.0489 | 10.6551

## 13. Re 100k Mach 0.25 (1)
BIGFOIL.COM POLAR EXPORT
NACA65-617 a=0.6
NACA65-617 a=0.6 |  |  |  | Cl Max: | 1.49 | at alpha= | 9 | deg
JavaFoil+Calcfoil stall+Eppler ext transition |  |  |  | L/D Max: | 50.363 | at alpha= | 6.5 | deg
Re: | 100000 |  |  | Cd Min: | 0.01498 | at alpha= | -1.5 | deg
Mach: | 0.25 |  |  | Cl=0 at alpha= | -4.2255 | deg
|  |  |  | @ Cl=0.1, Cd= | 0.03149
|  |  |  | @ Cl=0.4, Cd= | 0.015078
|  |  |  | @ Cl=0.6, Cd= | 0.017667
alpha (deg) | Cl | Cd | Cm | Cl/Cd
-17.5 | -0.257 | 0.2615 | -0.027 | -0.981
-17 | -0.311 | 0.25256 | -0.027 | -1.23
-16.5 | -0.359 | 0.21981 | -0.028 | -1.632
-16 | -0.401 | 0.23781 | -0.02 | -1.686
-15.5 | -0.439 | 0.20803 | -0.02 | -2.113
-15 | -0.473 | 0.19857 | -0.019 | -2.384
-14.5 | -0.503 | 0.16942 | -0.02 | -2.967
-14 | -0.526 | 0.15341 | -0.02 | -3.432
-13.5 | -0.544 | 0.13698 | -0.02 | -3.975
-13 | -0.557 | 0.12513 | -0.02 | -4.448
-12.5 | -0.562 | 0.11441 | -0.02 | -4.915
-12 | -0.562 | 0.10556 | -0.021 | -5.323
-11.5 | -0.555 | 0.09613 | -0.021 | -5.776
-11 | -0.542 | 0.09163 | -0.021 | -5.92
-10.5 | -0.526 | 0.08537 | -0.035 | -6.167
-10 | -0.503 | 0.07949 | -0.035 | -6.322
-9.5 | -0.474 | 0.07278 | -0.036 | -6.512
-9 | -0.441 | 0.06833 | -0.037 | -6.451
-8.5 | -0.403 | 0.06641 | -0.033 | -6.062
-8 | -0.362 | 0.062 | -0.034 | -5.831
-7.5 | -0.318 | 0.05829 | -0.035 | -5.447
-7 | -0.272 | 0.05413 | -0.036 | -5.024
-6.5 | -0.225 | 0.05158 | -0.036 | -4.363
-6 | -0.177 | 0.0483 | -0.037 | -3.664
-5.5 | -0.128 | 0.04581 | -0.037 | -2.794
-5 | -0.078 | 0.04367 | -0.038 | -1.792
-4.5 | -0.028 | 0.04173 | -0.039 | -0.67
-4 | 0.023 | 0.03997 | -0.04 | 0.571
-3.5 | 0.074 | 0.03851 | -0.041 | 1.921
-3 | 0.156 | 0.01637 | -0.086 | 9.507
-2.5 | 0.22 | 0.01623 | -0.087 | 13.528
-2 | 0.284 | 0.01621 | -0.088 | 17.546
-1.5 | 0.348 | 0.01498 | -0.089 | 23.244
-1 | 0.412 | 0.0151 | -0.09 | 27.284
-0.5 | 0.476 | 0.01524 | -0.091 | 31.233
0 | 0.511 | 0.0172 | -0.091 | 29.702
0.5 | 0.571 | 0.0175 | -0.092 | 32.623
1 | 0.63 | 0.01784 | -0.093 | 35.336
1.5 | 0.69 | 0.0182 | -0.094 | 37.901
2 | 0.749 | 0.01859 | -0.095 | 40.297
2.5 | 0.808 | 0.01906 | -0.095 | 42.392
3 | 0.867 | 0.01962 | -0.096 | 44.166
3.5 | 0.925 | 0.02016 | -0.097 | 45.897
4 | 0.984 | 0.02081 | -0.098 | 47.272
4.5 | 1.042 | 0.02148 | -0.099 | 48.528
5 | 1.091 | 0.0222 | -0.099 | 49.116
5.5 | 1.145 | 0.02304 | -0.1 | 49.688
6 | 1.197 | 0.02392 | -0.101 | 50.059
6.5 | 1.249 | 0.0248 | -0.102 | 50.363
7 | 1.297 | 0.02582 | -0.102 | 50.245
7.5 | 1.368 | 0.03294 | -0.106 | 41.534
8 | 1.412 | 0.03424 | -0.106 | 41.235
8.5 | 1.453 | 0.03596 | -0.107 | 40.391
9 | 1.49 | 0.03769 | -0.108 | 39.525
9.5 | 1.295 | 0.06634 | -0.051 | 19.513
10 | 1.32 | 0.07134 | -0.05 | 18.499
10.5 | 1.34 | 0.07672 | -0.047 | 17.463
11 | 1.353 | 0.08248 | -0.047 | 16.399
11.5 | 1.359 | 0.08837 | -0.046 | 15.379
12 | 1.359 | 0.09548 | -0.044 | 14.233
12.5 | 1.352 | 0.10347 | -0.043 | 13.07
13 | 1.339 | 0.11021 | -0.043 | 12.151
13.5 | 1.319 | 0.12117 | -0.043 | 10.881
14 | 1.286 | 0.1296 | -0.042 | 9.92

## 14. Re 100k Mach 0.25 (2)
BIGFOIL.COM POLAR EXPORT
NACA65-617 a=0.6
NACA65-617 a=0.6 |  |  |  | Cl Max: | 1.2656 | at alpha= | 16 | deg
XFOIL ncrit=9 |  |  |  | L/D Max: | 20.706 | at alpha= | 12 | deg
Re: | 100000 |  |  | Cd Min: | 0.24558 | at alpha= | 20 | deg
Mach: | 0.25 |  |  | Cl=0 at alpha= | 0.85934 | deg
|  |  |  | @ Cl=0.1, Cd= | 0.054788
|  |  |  | @ Cl=0.4, Cd= | 0.070465
|  |  |  | @ Cl=0.6, Cd= | 0.071672
alpha (deg) | Cl | Cd | Cm | Cl/Cd
-10.5 | -0.0566 | 0.09842 | -0.1245 | -0.57509
-10 | -0.0528 | 0.09335 | -0.1261 | -0.56561
-9.5 | -0.071 | 0.08996 | -0.1247 | -0.78924
-9 | -0.0585 | 0.08534 | -0.1251 | -0.68549
-8.5 | -0.0977 | 0.08398 | -0.119 | -1.1634
-8 | -0.172 | 0.08471 | -0.1083 | -2.0305
-7.5 | -0.1694 | 0.08075 | -0.1047 | -2.0978
-6 | -0.4793 | 0.05851 | -0.0751 | -8.1918
-5.5 | -0.5798 | 0.06215 | -0.0553 | -9.329
-5 | -0.5344 | 0.05532 | -0.0563 | -9.6602
-4.5 | -0.4962 | 0.05123 | -0.055 | -9.6857
-3.5 | -0.3962 | 0.04717 | -0.0544 | -8.3994
-3 | -0.3284 | 0.04762 | -0.0567 | -6.8963
-2.5 | -0.2943 | 0.04589 | -0.0539 | -6.4132
-2 | -0.2522 | 0.04602 | -0.0525 | -5.4802
-1.5 | -0.1981 | 0.04621 | -0.053 | -4.287
-1 | -0.1765 | 0.04434 | -0.0481 | -3.9806
-0.5 | -0.137 | 0.04647 | -0.0424 | -2.9481
0 | -0.1309 | 0.04652 | -0.0324 | -2.8138
0.5 | -0.035 | 0.05089 | -0.0381 | -0.68776
1 | 0.0137 | 0.05107 | -0.0425 | 0.26826
1.5 | 0.0442 | 0.05191 | -0.043 | 0.85147
2 | 0.1233 | 0.05599 | -0.0496 | 2.2022
2.5 | 0.1535 | 0.05676 | -0.0486 | 2.7044
3 | 0.1856 | 0.05837 | -0.0479 | 3.1797
3.5 | 0.2219 | 0.0606 | -0.0478 | 3.6617
4 | 0.2684 | 0.06346 | -0.0489 | 4.2294
4.5 | 0.3362 | 0.06701 | -0.0522 | 5.0172
5 | 0.3763 | 0.0693 | -0.0522 | 5.43
5.5 | 0.3884 | 0.07066 | -0.0493 | 5.4967
6 | 0.4771 | 0.06917 | -0.0504 | 6.8975
6.5 | 0.5433 | 0.07015 | -0.0515 | 7.7448
7 | 0.5964 | 0.0715 | -0.0518 | 8.3413
8 | 0.6687 | 0.07495 | -0.0499 | 8.9219
8.5 | 0.7224 | 0.07586 | -0.0499 | 9.5228
9 | 0.7796 | 0.07606 | -0.0495 | 10.2498
9.5 | 0.8392 | 0.07553 | -0.0488 | 11.1108
10 | 0.8627 | 0.07734 | -0.0468 | 11.1546
10.5 | 0.9369 | 0.07394 | -0.0452 | 12.6711
11 | 1.011 | 0.0679 | -0.0418 | 14.8895
12 | 1.1556 | 0.05581 | -0.0334 | 20.706
12.5 | 1.1255 | 0.06316 | -0.0294 | 17.8198
13 | 1.1067 | 0.07049 | -0.0268 | 15.7001
13.5 | 1.1252 | 0.07394 | -0.0243 | 15.2177
14 | 1.1705 | 0.07492 | -0.0215 | 15.6233
14.5 | 1.2179 | 0.07692 | -0.0194 | 15.8333
15 | 1.2498 | 0.08145 | -0.018 | 15.3444
15.5 | 1.2612 | 0.08801 | -0.0172 | 14.3302
16 | 1.2656 | 0.09523 | -0.0172 | 13.2899
16.5 | 1.2464 | 0.10523 | -0.0185 | 11.8445
17 | 1.2093 | 0.11719 | -0.0221 | 10.3191
17.5 | 1.1687 | 0.13095 | -0.0279 | 8.9248
18 | 1.0177 | 0.17232 | -0.0547 | 5.9059
18.5 | 1.0026 | 0.1899 | -0.064 | 5.2796
19 | 0.9554 | 0.22925 | -0.0854 | 4.1675
19.5 | 0.9594 | 0.23581 | -0.0911 | 4.0685
20 | 0.9872 | 0.24558 | -0.0927 | 4.0199

## 15. Re 100k Mach 0.50 (1)
BIGFOIL.COM POLAR EXPORT
NACA65-617 a=0.6
NACA65-617 a=0.6 |  |  |  | Cl Max: | 1.473 | at alpha= | 7.5 | deg
JavaFoil+Calcfoil stall+Eppler ext transition |  |  |  | L/D Max: | 46.564 | at alpha= | 5.5 | deg
Re: | 100000 |  |  | Cd Min: | 0.01663 | at alpha= | -1.5 | deg
Mach: | 0.5 |  |  | Cl=0 at alpha= | -4.2232 | deg
|  |  |  | @ Cl=0.1, Cd= | 0.039737
|  |  |  | @ Cl=0.4, Cd= | 0.01663
|  |  |  | @ Cl=0.6, Cd= | 0.019353
alpha (deg) | Cl | Cd | Cm | Cl/Cd
-20 | -0.893 | 0.34927 | -0.038 | -2.556
-19.5 | -0.865 | 0.34327 | -0.038 | -2.521
-19 | -0.836 | 0.33053 | -0.037 | -2.528
-18.5 | -0.807 | 0.32635 | -0.037 | -2.474
-18 | -0.779 | 0.3173 | -0.038 | -2.456
-17.5 | -0.752 | 0.31984 | -0.038 | -2.35
-17 | -0.724 | 0.31127 | -0.038 | -2.325
-16.5 | -0.696 | 0.30706 | -0.038 | -2.266
-16 | -0.666 | 0.27357 | -0.037 | -2.435
-15.5 | -0.638 | 0.26348 | -0.037 | -2.422
-15 | -0.61 | 0.25961 | -0.037 | -2.35
-14.5 | -0.582 | 0.25297 | -0.037 | -2.301
-14 | -0.554 | 0.24842 | -0.038 | -2.23
-13.5 | -0.526 | 0.24409 | -0.038 | -2.154
-13 | -0.496 | 0.23358 | -0.035 | -2.125
-12.5 | -0.468 | 0.21865 | -0.035 | -2.141
-12 | -0.44 | 0.21525 | -0.036 | -2.044
-11.5 | -0.412 | 0.21224 | -0.036 | -1.941
-11 | -0.384 | 0.19258 | -0.037 | -1.993
-10.5 | -0.355 | 0.18924 | -0.037 | -1.878
-10 | -0.327 | 0.17824 | -0.037 | -1.835
-9.5 | -0.298 | 0.17761 | -0.033 | -1.68
-9 | -0.27 | 0.12721 | -0.024 | -2.119
-8.5 | -0.241 | 0.13439 | -0.023 | -1.796
-8 | -0.334 | 0.07443 | -0.023 | -4.485
-7.5 | -0.318 | 0.06718 | -0.041 | -4.738
-7 | -0.283 | 0.06335 | -0.037 | -4.465
-6.5 | -0.24 | 0.05741 | -0.038 | -4.176
-6 | -0.192 | 0.05265 | -0.04 | -3.638
-5.5 | -0.14 | 0.04919 | -0.041 | -2.846
-5 | -0.086 | 0.04616 | -0.042 | -1.868
-4.5 | -0.031 | 0.04372 | -0.043 | -0.708
-4 | 0.025 | 0.04175 | -0.044 | 0.607
-3.5 | 0.082 | 0.04015 | -0.045 | 2.051
-3 | 0.14 | 0.03882 | -0.046 | 3.601
-2.5 | 0.245 | 0.01773 | -0.097 | 13.823
-2 | 0.318 | 0.01762 | -0.098 | 18.043
-1.5 | 0.381 | 0.01663 | -0.097 | 22.923
-1 | 0.455 | 0.01663 | -0.098 | 27.344
-0.5 | 0.529 | 0.01679 | -0.1 | 31.478
0 | 0.568 | 0.01921 | -0.102 | 29.583
0.5 | 0.635 | 0.01951 | -0.102 | 32.545
1 | 0.701 | 0.01996 | -0.103 | 35.127
1.5 | 0.767 | 0.02042 | -0.104 | 37.571
2 | 0.833 | 0.021 | -0.105 | 39.662
2.5 | 0.898 | 0.02163 | -0.106 | 41.531
3 | 0.964 | 0.02238 | -0.107 | 43.074
3.5 | 1.03 | 0.02316 | -0.108 | 44.457
4 | 1.095 | 0.02403 | -0.108 | 45.553
4.5 | 1.159 | 0.02492 | -0.109 | 46.51
5 | 1.208 | 0.02602 | -0.11 | 46.42
5.5 | 1.265 | 0.02716 | -0.111 | 46.564
6 | 1.319 | 0.02848 | -0.112 | 46.334
6.5 | 1.394 | 0.03752 | -0.115 | 37.152
7 | 1.438 | 0.03953 | -0.116 | 36.375
7.5 | 1.473 | 0.0421 | -0.117 | 35.001
8 | 1.277 | 0.0597 | -0.054 | 21.386
8.5 | 1.281 | 0.06497 | -0.051 | 19.721
9 | 1.26 | 0.07404 | -0.049 | 17.016
9.5 | 1.179 | 0.08522 | -0.044 | 13.837
10 | 0.787 | 0.14982 | -0.041 | 5.256
10.5 | 0.814 | 0.16368 | -0.042 | 4.974
11 | 0.842 | 0.17612 | -0.05 | 4.78
11.5 | 0.869 | 0.18982 | -0.051 | 4.575
12 | 0.895 | 0.20472 | -0.052 | 4.373
12.5 | 0.923 | 0.21756 | -0.058 | 4.243

## 16. Re 100k Mach 0.50 (2)
BIGFOIL.COM POLAR EXPORT
NACA65-617 a=0.6
NACA65-617 a=0.6 |  |  |  | Cl Max: | 1.1219 | at alpha= | 13.5 | deg
XFOIL ncrit=9 |  |  |  | L/D Max: | 14.3992 | at alpha= | 11.5 | deg
Re: | 100000 |  |  | Cd Min: | 0.24659 | at alpha= | 18.5 | deg
Mach: | 0.5 |  |  | Cl=0 at alpha= | 1.5106 | deg
|  |  |  | @ Cl=0.1, Cd= | 0.060376
|  |  |  | @ Cl=0.4, Cd= | 0.069974
|  |  |  | @ Cl=0.6, Cd= | 0.078677
alpha (deg) | Cl | Cd | Cm | Cl/Cd
-10 | -0.0024 | 0.10788 | -0.1325 | -0.022247
-9.5 | -0.0028 | 0.10375 | -0.1324 | -0.026988
-9 | -0.0462 | 0.10284 | -0.1274 | -0.44924
-8.5 | -0.0749 | 0.10218 | -0.1197 | -0.73302
-8 | -0.0603 | 0.09777 | -0.1152 | -0.61675
-7.5 | -0.1397 | 0.0992 | -0.101 | -1.4083
-7 | -0.2497 | 0.08489 | -0.1067 | -2.9415
-6.5 | -0.3476 | 0.07959 | -0.1007 | -4.3674
-6 | -0.406 | 0.07744 | -0.089 | -5.2428
-5.5 | -0.527 | 0.08309 | -0.0667 | -6.3425
-5 | -0.5546 | 0.0764 | -0.0616 | -7.2592
-4.5 | -0.5517 | 0.06759 | -0.0627 | -8.1625
-4 | -0.5203 | 0.06215 | -0.0621 | -8.3717
-3.5 | -0.4744 | 0.05743 | -0.0619 | -8.2605
-3 | -0.4342 | 0.05466 | -0.0597 | -7.9437
-2.5 | -0.3676 | 0.05319 | -0.0602 | -6.9111
-2 | -0.3281 | 0.05155 | -0.0571 | -6.3647
-1 | -0.2261 | 0.05113 | -0.054 | -4.4221
-0.5 | -0.1518 | 0.05234 | -0.0566 | -2.9003
0 | -0.1471 | 0.05067 | -0.0459 | -2.9031
0.5 | -0.1215 | 0.05252 | -0.0362 | -2.3134
1.5 | -0.0009 | 0.05632 | -0.0369 | -0.01598
2 | 0.0414 | 0.05761 | -0.039 | 0.71863
2.5 | 0.1109 | 0.06089 | -0.0442 | 1.8213
3 | 0.1764 | 0.06387 | -0.048 | 2.7619
3.5 | 0.223 | 0.06603 | -0.0488 | 3.3773
4 | 0.2695 | 0.0685 | -0.0495 | 3.9343
5 | 0.3848 | 0.06956 | -0.049 | 5.5319
5.5 | 0.4545 | 0.07146 | -0.0506 | 6.3602
6 | 0.4787 | 0.07377 | -0.0488 | 6.4891
6.5 | 0.5258 | 0.07603 | -0.0488 | 6.9157
7 | 0.5799 | 0.07808 | -0.049 | 7.427
7.5 | 0.6402 | 0.07987 | -0.0493 | 8.0155
8 | 0.6586 | 0.08308 | -0.0477 | 7.9273
8.5 | 0.7152 | 0.08467 | -0.0474 | 8.4469
9 | 0.748 | 0.08744 | -0.0463 | 8.5544
9.5 | 0.8025 | 0.0885 | -0.0452 | 9.0678
10 | 0.8358 | 0.09097 | -0.0438 | 9.1876
10.5 | 0.8874 | 0.09138 | -0.0416 | 9.7111
11 | 0.9481 | 0.08955 | -0.038 | 10.5874
11.5 | 1.0857 | 0.0754 | -0.0284 | 14.3992
12 | 1.0897 | 0.08011 | -0.0249 | 13.6025
12.5 | 1.0819 | 0.08748 | -0.0235 | 12.3674
13 | 1.1012 | 0.09234 | -0.0212 | 11.9255
13.5 | 1.1219 | 0.09772 | -0.0196 | 11.4808
14 | 1.1142 | 0.10755 | -0.0215 | 10.3598
14.5 | 1.0928 | 0.11956 | -0.026 | 9.1402
15 | 1.0763 | 0.13141 | -0.0313 | 8.1904
15.5 | 1.0333 | 0.14942 | -0.0425 | 6.9154
16 | 0.9971 | 0.16928 | -0.0554 | 5.8902
16.5 | 0.9835 | 0.18647 | -0.0658 | 5.2743
17 | 0.9842 | 0.20046 | -0.0738 | 4.9097
17.5 | 0.989 | 0.21358 | -0.0815 | 4.6306
18.5 | 0.9949 | 0.24659 | -0.1015 | 4.0346

## 17. Re 250k Mach 0.00 (1)
BIGFOIL.COM POLAR EXPORT
NACA65-617 a=0.6
NACA65-617 a=0.6 |  |  |  | Cl Max: | 1.629 | at alpha= | 12 | deg
JavaFoil+Calcfoil stall+Eppler ext transition |  |  |  | L/D Max: | 78.446 | at alpha= | 6.5 | deg
Re: | 250000 |  |  | Cd Min: | 0.0102 | at alpha= | -1.5 | deg
Mach: | 0 |  |  | Cl=0 at alpha= | -4.25 | deg
|  |  |  | @ Cl=0.1, Cd= | 0.012373
|  |  |  | @ Cl=0.4, Cd= | 0.010291
|  |  |  | @ Cl=0.6, Cd= | 0.01148
alpha (deg) | Cl | Cd | Cm | Cl/Cd
-20 | -0.569 | 0.22947 | -0.026 | -2.481
-19.5 | -0.585 | 0.21512 | -0.027 | -2.717
-19 | -0.599 | 0.19832 | -0.027 | -3.02
-18.5 | -0.613 | 0.18872 | -0.027 | -3.246
-18 | -0.626 | 0.17754 | -0.028 | -3.523
-17.5 | -0.637 | 0.1678 | -0.028 | -3.796
-17 | -0.647 | 0.16061 | -0.029 | -4.029
-16.5 | -0.655 | 0.15228 | -0.029 | -4.304
-16 | -0.659 | 0.13867 | -0.019 | -4.752
-15.5 | -0.666 | 0.1367 | -0.03 | -4.873
-15 | -0.668 | 0.12725 | -0.031 | -5.248
-14.5 | -0.667 | 0.11836 | -0.032 | -5.633
-14 | -0.662 | 0.11486 | -0.032 | -5.768
-13.5 | -0.655 | 0.10521 | -0.033 | -6.23
-13 | -0.645 | 0.09899 | -0.033 | -6.515
-12.5 | -0.631 | 0.09257 | -0.034 | -6.815
-12 | -0.613 | 0.08755 | -0.035 | -7.006
-11.5 | -0.593 | 0.08174 | -0.036 | -7.25
-11 | -0.568 | 0.0767 | -0.037 | -7.408
-10.5 | -0.54 | 0.07312 | -0.037 | -7.387
-10 | -0.51 | 0.06715 | -0.039 | -7.59
-9.5 | -0.473 | 0.06471 | -0.034 | -7.313
-9 | -0.437 | 0.06107 | -0.035 | -7.148
-8.5 | -0.397 | 0.05753 | -0.036 | -6.907
-8 | -0.355 | 0.05369 | -0.036 | -6.617
-7.5 | -0.311 | 0.05094 | -0.037 | -6.107
-7 | -0.266 | 0.04801 | -0.037 | -5.536
-6.5 | -0.219 | 0.04551 | -0.038 | -4.822
-6 | -0.172 | 0.04304 | -0.039 | -4.004
-5.5 | -0.124 | 0.0409 | -0.039 | -3.043
-5 | -0.076 | 0.03897 | -0.04 | -1.952
-4.5 | -0.027 | 0.03689 | -0.043 | -0.738
-4 | 0.027 | 0.01254 | -0.084 | 2.192
-3.5 | 0.089 | 0.01241 | -0.085 | 7.175
-3 | 0.151 | 0.0122 | -0.086 | 12.353
-2.5 | 0.213 | 0.01217 | -0.087 | 17.476
-2 | 0.275 | 0.01204 | -0.088 | 22.871
-1.5 | 0.337 | 0.0102 | -0.089 | 33.063
-1 | 0.399 | 0.01029 | -0.089 | 38.792
-0.5 | 0.461 | 0.01037 | -0.09 | 44.452
0 | 0.506 | 0.01114 | -0.091 | 45.415
0.5 | 0.565 | 0.01135 | -0.092 | 49.776
1 | 0.624 | 0.01157 | -0.093 | 53.918
1.5 | 0.683 | 0.01181 | -0.093 | 57.801
2 | 0.741 | 0.01207 | -0.094 | 61.424
2.5 | 0.8 | 0.01236 | -0.095 | 64.673
3 | 0.858 | 0.01267 | -0.096 | 67.702
3.5 | 0.915 | 0.013 | -0.096 | 70.4
4 | 0.973 | 0.01337 | -0.097 | 72.741
4.5 | 1.031 | 0.0138 | -0.098 | 74.694
5 | 1.079 | 0.01423 | -0.099 | 75.811
5.5 | 1.133 | 0.01471 | -0.099 | 76.986
6 | 1.185 | 0.01523 | -0.1 | 77.814
6.5 | 1.236 | 0.01576 | -0.101 | 78.446
7 | 1.285 | 0.01639 | -0.102 | 78.405
7.5 | 1.339 | 0.02584 | -0.103 | 51.807
8 | 1.384 | 0.02654 | -0.104 | 52.163
8.5 | 1.427 | 0.0279 | -0.104 | 51.156
9 | 1.467 | 0.02915 | -0.105 | 50.35
9.5 | 1.505 | 0.03063 | -0.106 | 49.141
10 | 1.54 | 0.03219 | -0.106 | 47.826
10.5 | 1.57 | 0.0339 | -0.107 | 46.314
11 | 1.595 | 0.03545 | -0.108 | 44.982
11.5 | 1.614 | 0.03723 | -0.108 | 43.363
12 | 1.629 | 0.0387 | -0.109 | 42.093
12.5 | 1.396 | 0.08683 | -0.054 | 16.082
13 | 1.403 | 0.09277 | -0.053 | 15.119
13.5 | 1.402 | 0.09856 | -0.048 | 14.23
14 | 1.398 | 0.10517 | -0.049 | 13.295
14.5 | 1.388 | 0.11195 | -0.047 | 12.394
15 | 1.373 | 0.1204 | -0.048 | 11.407
15.5 | 1.356 | 0.12652 | -0.049 | 10.714
16 | 1.334 | 0.13399 | -0.048 | 9.952
16.5 | 1.309 | 0.14284 | -0.049 | 9.163
17 | 1.281 | 0.15143 | -0.047 | 8.457

## 18. Re 250k Mach 0.00 (2)
BIGFOIL.COM POLAR EXPORT
NACA65-617 a=0.6
NACA65-617 a=0.6 |  |  |  | Cl Max: | 1.3494 | at alpha= | 19.5 | deg
XFOIL ncrit=9 |  |  |  | L/D Max: | 76.7799 | at alpha= | 8 | deg
Re: | 250000 |  |  | Cd Min: | 0.21155 | at alpha= | -20 | deg
Mach: | 0 |  |  | Cl=0 at alpha= | -4.4546 | deg
|  |  |  | @ Cl=0.1, Cd= | 0.01693
|  |  |  | @ Cl=0.4, Cd= | 0.017685
|  |  |  | @ Cl=0.6, Cd= | 0.019334
alpha (deg) | Cl | Cd | Cm | Cl/Cd
-20 | -0.398 | 0.21155 | -0.028 | -1.8814
-19.5 | -0.378 | 0.20497 | -0.0334 | -1.8442
-19 | -0.3685 | 0.1985 | -0.0419 | -1.8564
-18.5 | -0.3299 | 0.18988 | -0.0486 | -1.7374
-18 | -0.3022 | 0.18326 | -0.0544 | -1.649
-17.5 | -0.2937 | 0.17699 | -0.0587 | -1.6594
-17 | -0.2923 | 0.17014 | -0.063 | -1.718
-16.5 | -0.2653 | 0.16419 | -0.0634 | -1.6158
-16 | -0.2509 | 0.15828 | -0.066 | -1.5852
-15.5 | -0.2576 | 0.15085 | -0.0723 | -1.7077
-15 | -0.2353 | 0.14364 | -0.0733 | -1.6381
-14.5 | -0.2181 | 0.13783 | -0.0757 | -1.5824
-14 | -0.235 | 0.12772 | -0.0831 | -1.84
-13.5 | -0.2025 | 0.12372 | -0.0823 | -1.6368
-13 | -0.2282 | 0.11318 | -0.092 | -2.0163
-12.5 | -0.1943 | 0.1085 | -0.0898 | -1.7908
-12 | -0.2212 | 0.09812 | -0.0996 | -2.2544
-11.5 | -0.1921 | 0.09333 | -0.0979 | -2.0583
-11 | -0.1853 | 0.08721 | -0.1005 | -2.1248
-9.5 | -0.3065 | 0.05634 | -0.1175 | -5.4402
-9 | -0.3145 | 0.05177 | -0.116 | -6.0749
-8.5 | -0.3287 | 0.04605 | -0.113 | -7.1379
-8 | -0.3236 | 0.03533 | -0.1084 | -9.1594
-7.5 | -0.2931 | 0.02929 | -0.1054 | -10.0068
-7 | -0.2462 | 0.02676 | -0.1044 | -9.2003
-6.5 | -0.1976 | 0.02392 | -0.1042 | -8.2609
-6 | -0.1477 | 0.02225 | -0.104 | -6.6382
-5.5 | -0.0969 | 0.02083 | -0.1033 | -4.6519
-5 | -0.0481 | 0.01988 | -0.1025 | -2.4195
-4.5 | -0.0044 | 0.01912 | -0.1014 | -0.23013
-4 | 0.044 | 0.01834 | -0.1005 | 2.3991
-3.5 | 0.0934 | 0.0174 | -0.0998 | 5.3678
-3 | 0.1167 | 0.01574 | -0.0964 | 7.4142
-2.5 | 0.1695 | 0.01588 | -0.0956 | 10.6738
-2 | 0.2259 | 0.01591 | -0.0954 | 14.1986
-1.5 | 0.2622 | 0.01693 | -0.0923 | 15.4873
-1 | 0.3141 | 0.01705 | -0.0913 | 18.4223
-0.5 | 0.3734 | 0.01691 | -0.0921 | 22.0816
0 | 0.4098 | 0.01797 | -0.0903 | 22.8047
0.5 | 0.4655 | 0.01798 | -0.0906 | 25.8899
1 | 0.5245 | 0.0179 | -0.0915 | 29.3017
2 | 0.604 | 0.01941 | -0.0879 | 31.118
2.5 | 0.6632 | 0.01914 | -0.0883 | 34.6499
3.5 | 0.7532 | 0.02086 | -0.0868 | 36.1074
4 | 0.846 | 0.02052 | -0.0945 | 41.2281
5 | 0.8323 | 0.02548 | -0.0785 | 32.6648
5.5 | 0.9152 | 0.02412 | -0.0822 | 37.9436
6 | 1.0056 | 0.02263 | -0.0872 | 44.4366
6.5 | 1.1041 | 0.02062 | -0.0933 | 53.5451
7 | 1.1329 | 0.02092 | -0.0892 | 54.1539
7.5 | 1.2292 | 0.01733 | -0.0936 | 70.929
8 | 1.2661 | 0.01649 | -0.0897 | 76.7799
8.5 | 1.2747 | 0.01714 | -0.0823 | 74.3699
9 | 1.2901 | 0.01795 | -0.0766 | 71.8719
9.5 | 1.2927 | 0.01975 | -0.0701 | 65.4532
10 | 1.2913 | 0.02209 | -0.0635 | 58.4563
10.5 | 1.2637 | 0.02648 | -0.0551 | 47.7228
11 | 1.2314 | 0.03216 | -0.0479 | 38.2898
11.5 | 1.2008 | 0.03862 | -0.0423 | 31.0927
12 | 1.1747 | 0.0454 | -0.038 | 25.8744
12.5 | 1.1641 | 0.05134 | -0.035 | 22.6743
13 | 1.1681 | 0.05622 | -0.0332 | 20.7773
13.5 | 1.1739 | 0.06106 | -0.0318 | 19.2254
14 | 1.1841 | 0.06557 | -0.0308 | 18.0586
14.5 | 1.1968 | 0.06975 | -0.0296 | 17.1584
15 | 1.2148 | 0.07348 | -0.0289 | 16.5324
15.5 | 1.239 | 0.07617 | -0.0276 | 16.2662
16 | 1.2617 | 0.0795 | -0.027 | 15.8704
16.5 | 1.2835 | 0.08295 | -0.0266 | 15.4732
17 | 1.3228 | 0.08439 | -0.0253 | 15.6748
17.5 | 1.3312 | 0.08984 | -0.0254 | 14.8175
18 | 1.3389 | 0.09555 | -0.0257 | 14.0126
18.5 | 1.3434 | 0.1016 | -0.0267 | 13.2224
19 | 1.3471 | 0.10778 | -0.028 | 12.4986
19.5 | 1.3494 | 0.11461 | -0.0294 | 11.7738
20 | 1.325 | 0.12557 | -0.0331 | 10.5519

## 19. Re 250k Mach 0.10 (1)
BIGFOIL.COM POLAR EXPORT
NACA65-617 a=0.6
NACA65-617 a=0.6 |  |  |  | Cl Max: | 1.627 | at alpha= | 12 | deg
JavaFoil+Calcfoil stall+Eppler ext transition |  |  |  | L/D Max: | 78.203 | at alpha= | 6.5 | deg
Re: | 250000 |  |  | Cd Min: | 0.01022 | at alpha= | -1.5 | deg
Mach: | 0.1 |  |  | Cl=0 at alpha= | -4.2546 | deg
|  |  |  | @ Cl=0.1, Cd= | 0.012392
|  |  |  | @ Cl=0.4, Cd= | 0.010308
|  |  |  | @ Cl=0.6, Cd= | 0.011515
alpha (deg) | Cl | Cd | Cm | Cl/Cd
-19.5 | -0.537 | 0.21624 | -0.026 | -2.482
-19 | -0.554 | 0.2082 | -0.027 | -2.662
-18.5 | -0.571 | 0.19692 | -0.027 | -2.899
-18 | -0.587 | 0.18707 | -0.028 | -3.136
-17.5 | -0.602 | 0.17477 | -0.028 | -3.442
-17 | -0.615 | 0.16627 | -0.029 | -3.698
-16.5 | -0.627 | 0.1571 | -0.029 | -3.988
-16 | -0.636 | 0.14615 | -0.03 | -4.353
-15.5 | -0.641 | 0.13314 | -0.02 | -4.813
-15 | -0.648 | 0.12962 | -0.031 | -5.002
-14.5 | -0.65 | 0.12238 | -0.032 | -5.314
-14 | -0.649 | 0.11352 | -0.032 | -5.717
-13.5 | -0.644 | 0.1068 | -0.033 | -6.033
-13 | -0.636 | 0.101 | -0.034 | -6.298
-12.5 | -0.624 | 0.09454 | -0.034 | -6.602
-12 | -0.608 | 0.08876 | -0.035 | -6.855
-11.5 | -0.589 | 0.0822 | -0.036 | -7.167
-11 | -0.566 | 0.07777 | -0.037 | -7.279
-10.5 | -0.539 | 0.07323 | -0.037 | -7.36
-10 | -0.509 | 0.06725 | -0.039 | -7.573
-9.5 | -0.476 | 0.06386 | -0.039 | -7.45
-9 | -0.437 | 0.06081 | -0.035 | -7.19
-8.5 | -0.398 | 0.05796 | -0.035 | -6.872
-8 | -0.356 | 0.05421 | -0.036 | -6.573
-7.5 | -0.312 | 0.05094 | -0.037 | -6.128
-7 | -0.267 | 0.04801 | -0.037 | -5.557
-6.5 | -0.22 | 0.04551 | -0.038 | -4.842
-6 | -0.173 | 0.04304 | -0.039 | -4.021
-5.5 | -0.125 | 0.04102 | -0.039 | -3.048
-5 | -0.076 | 0.039 | -0.04 | -1.959
-4.5 | -0.027 | 0.03705 | -0.043 | -0.738
-4 | 0.028 | 0.01255 | -0.085 | 2.201
-3.5 | 0.089 | 0.01241 | -0.086 | 7.204
-3 | 0.151 | 0.01231 | -0.087 | 12.307
-2.5 | 0.214 | 0.01217 | -0.087 | 17.556
-2 | 0.277 | 0.01206 | -0.088 | 22.955
-1.5 | 0.339 | 0.01022 | -0.089 | 33.164
-1 | 0.401 | 0.01031 | -0.09 | 38.905
-0.5 | 0.463 | 0.01043 | -0.091 | 44.41
0 | 0.508 | 0.01118 | -0.091 | 45.463
0.5 | 0.568 | 0.01139 | -0.092 | 49.836
1 | 0.627 | 0.01162 | -0.093 | 53.967
1.5 | 0.686 | 0.01186 | -0.094 | 57.864
2 | 0.745 | 0.01211 | -0.095 | 61.479
2.5 | 0.803 | 0.01243 | -0.095 | 64.628
3 | 0.862 | 0.01274 | -0.096 | 67.614
3.5 | 0.92 | 0.01307 | -0.097 | 70.354
4 | 0.977 | 0.01347 | -0.098 | 72.541
4.5 | 1.035 | 0.01388 | -0.098 | 74.579
5 | 1.084 | 0.01431 | -0.099 | 75.711
5.5 | 1.138 | 0.01483 | -0.1 | 76.733
6 | 1.19 | 0.01537 | -0.101 | 77.44
6.5 | 1.242 | 0.01588 | -0.101 | 78.203
7 | 1.291 | 0.01651 | -0.102 | 78.154
7.5 | 1.344 | 0.02612 | -0.103 | 51.46
8 | 1.39 | 0.02684 | -0.104 | 51.783
8.5 | 1.432 | 0.02814 | -0.105 | 50.899
9 | 1.472 | 0.02948 | -0.105 | 49.932
9.5 | 1.509 | 0.031 | -0.106 | 48.682
10 | 1.543 | 0.03255 | -0.107 | 47.408
10.5 | 1.573 | 0.03436 | -0.108 | 45.778
11 | 1.596 | 0.03586 | -0.108 | 44.499
11.5 | 1.614 | 0.03768 | -0.109 | 42.832
12 | 1.627 | 0.03956 | -0.109 | 41.124
12.5 | 1.392 | 0.08764 | -0.051 | 15.879
13 | 1.396 | 0.09354 | -0.051 | 14.921
13.5 | 1.394 | 0.09929 | -0.048 | 14.04
14 | 1.387 | 0.1068 | -0.049 | 12.986
14.5 | 1.373 | 0.11341 | -0.048 | 12.107
15 | 1.355 | 0.1212 | -0.047 | 11.177
15.5 | 1.333 | 0.12896 | -0.048 | 10.334
16 | 1.306 | 0.1363 | -0.047 | 9.584
16.5 | 1.277 | 0.14352 | -0.047 | 8.898
17 | 1.245 | 0.15487 | -0.048 | 8.038

## 20. Re 250k Mach 0.10 (2)
BIGFOIL.COM POLAR EXPORT
NACA65-617 a=0.6
NACA65-617 a=0.6 |  |  |  | Cl Max: | 1.3288 | at alpha= | 18 | deg
XFOIL ncrit=9 |  |  |  | L/D Max: | 73.9059 | at alpha= | 8 | deg
Re: | 250000 |  |  | Cd Min: | 0.13137 | at alpha= | 20 | deg
Mach: | 0.1 |  |  | Cl=0 at alpha= | -4.4558 | deg
|  |  |  | @ Cl=0.1, Cd= | 0.017097
|  |  |  | @ Cl=0.4, Cd= | 0.017886
|  |  |  | @ Cl=0.6, Cd= | 0.01943
alpha (deg) | Cl | Cd | Cm | Cl/Cd
-13.5 | -0.1991 | 0.12429 | -0.0826 | -1.6019
-13 | -0.2232 | 0.11415 | -0.092 | -1.9553
-12.5 | -0.1904 | 0.10922 | -0.09 | -1.7433
-12 | -0.2157 | 0.09914 | -0.0997 | -2.1757
-11.5 | -0.186 | 0.09428 | -0.0979 | -1.9728
-11 | -0.1802 | 0.08802 | -0.1008 | -2.0473
-10.5 | -0.138 | 0.07287 | -0.0987 | -1.8938
-10 | -0.2563 | 0.06329 | -0.1187 | -4.0496
-9.5 | -0.2785 | 0.05745 | -0.1194 | -4.8477
-9 | -0.3063 | 0.05263 | -0.1171 | -5.8199
-8.5 | -0.3235 | 0.04674 | -0.1141 | -6.9213
-8 | -0.3217 | 0.03628 | -0.1095 | -8.8671
-7.5 | -0.2936 | 0.02962 | -0.1064 | -9.9122
-7 | -0.247 | 0.0271 | -0.1053 | -9.1144
-6.5 | -0.1988 | 0.02428 | -0.105 | -8.1878
-6 | -0.1486 | 0.02248 | -0.1047 | -6.6103
-5.5 | -0.0972 | 0.021 | -0.1041 | -4.6286
-5 | -0.0492 | 0.02013 | -0.1032 | -2.4441
-4.5 | -0.0043 | 0.0193 | -0.102 | -0.2228
-4 | 0.0443 | 0.01843 | -0.1011 | 2.4037
-3.5 | 0.0915 | 0.01775 | -0.1002 | 5.1549
-3 | 0.1165 | 0.01583 | -0.0969 | 7.3594
-2.5 | 0.1699 | 0.01594 | -0.0961 | 10.6587
-2 | 0.2269 | 0.016 | -0.0959 | 14.1813
-1.5 | 0.2618 | 0.01706 | -0.0926 | 15.3458
-1 | 0.3149 | 0.01713 | -0.0916 | 18.383
-0.5 | 0.3752 | 0.017 | -0.0926 | 22.0706
0 | 0.4085 | 0.01819 | -0.0903 | 22.4574
0.5 | 0.4666 | 0.0181 | -0.0909 | 25.779
1 | 0.5269 | 0.018 | -0.0919 | 29.2722
2 | 0.6056 | 0.01954 | -0.088 | 30.9928
2.5 | 0.6669 | 0.01925 | -0.0887 | 34.6442
3.5 | 0.7539 | 0.02099 | -0.0865 | 35.9171
4 | 0.8501 | 0.02063 | -0.0947 | 41.207
5 | 0.8938 | 0.02322 | -0.0863 | 38.4927
6 | 1.0098 | 0.02274 | -0.0872 | 44.4063
6.5 | 1.0952 | 0.02131 | -0.0914 | 51.3937
7 | 1.1363 | 0.02108 | -0.0889 | 53.9042
7.5 | 1.2393 | 0.01721 | -0.0941 | 72.0105
8 | 1.2564 | 0.017 | -0.0871 | 73.9059
8.5 | 1.2709 | 0.01757 | -0.0808 | 72.3335
9 | 1.2833 | 0.01861 | -0.0748 | 68.9575
9.5 | 1.2902 | 0.02028 | -0.0688 | 63.6193
10 | 1.2871 | 0.0228 | -0.0621 | 56.4518
10.5 | 1.2583 | 0.02739 | -0.0538 | 45.9401
11 | 1.2257 | 0.03324 | -0.0468 | 36.8742
11.5 | 1.1954 | 0.0398 | -0.0413 | 30.0352
12 | 1.1696 | 0.04667 | -0.0372 | 25.0611
12.5 | 1.1611 | 0.0525 | -0.0344 | 22.1162
13 | 1.1653 | 0.05745 | -0.0327 | 20.2837
13.5 | 1.1716 | 0.06231 | -0.0313 | 18.8028
14 | 1.1815 | 0.06691 | -0.0303 | 17.658
14.5 | 1.1954 | 0.07102 | -0.0292 | 16.8319
15 | 1.214 | 0.07473 | -0.0284 | 16.2451
15.5 | 1.239 | 0.07741 | -0.0271 | 16.0057
16 | 1.262 | 0.08078 | -0.0264 | 15.6227
16.5 | 1.2839 | 0.0843 | -0.0261 | 15.2301
17 | 1.3195 | 0.08636 | -0.0248 | 15.2791
17.5 | 1.3255 | 0.09227 | -0.025 | 14.3654
18 | 1.3288 | 0.09868 | -0.0256 | 13.4657
18.5 | 1.3286 | 0.10551 | -0.0269 | 12.5922
19 | 1.3282 | 0.11245 | -0.0287 | 11.8115
19.5 | 1.3212 | 0.12061 | -0.0313 | 10.9543
20 | 1.2999 | 0.13137 | -0.0355 | 9.895

## 21. Re 250k Mach 0.25 (1)
BIGFOIL.COM POLAR EXPORT
NACA65-617 a=0.6
NACA65-617 a=0.6 |  |  |  | Cl Max: | 1.6 | at alpha= | 11.5 | deg
JavaFoil+Calcfoil stall+Eppler ext transition |  |  |  | L/D Max: | 76.622 | at alpha= | 6.5 | deg
Re: | 250000 |  |  | Cd Min: | 0.0104 | at alpha= | -1.5 | deg
Mach: | 0.25 |  |  | Cl=0 at alpha= | -4.25 | deg
|  |  |  | @ Cl=0.1, Cd= | 0.012597
|  |  |  | @ Cl=0.4, Cd= | 0.010481
|  |  |  | @ Cl=0.6, Cd= | 0.011764
alpha (deg) | Cl | Cd | Cm | Cl/Cd
-17 | -0.311 | 0.19822 | -0.029 | -1.569
-16.5 | -0.359 | 0.19202 | -0.029 | -1.87
-16 | -0.402 | 0.1743 | -0.03 | -2.308
-15.5 | -0.441 | 0.1591 | -0.03 | -2.772
-15 | -0.474 | 0.16197 | -0.02 | -2.924
-14.5 | -0.505 | 0.14029 | -0.031 | -3.597
-14 | -0.529 | 0.12972 | -0.032 | -4.075
-13.5 | -0.545 | 0.11534 | -0.021 | -4.721
-13 | -0.557 | 0.10677 | -0.021 | -5.213
-12.5 | -0.562 | 0.09937 | -0.022 | -5.66
-12 | -0.565 | 0.09525 | -0.035 | -5.929
-11.5 | -0.558 | 0.08852 | -0.036 | -6.305
-11 | -0.545 | 0.08332 | -0.036 | -6.545
-10.5 | -0.527 | 0.07635 | -0.037 | -6.903
-10 | -0.503 | 0.07161 | -0.038 | -7.024
-9.5 | -0.475 | 0.06564 | -0.04 | -7.235
-9 | -0.442 | 0.06205 | -0.04 | -7.118
-8.5 | -0.403 | 0.05925 | -0.036 | -6.8
-8 | -0.362 | 0.05526 | -0.036 | -6.548
-7.5 | -0.318 | 0.0518 | -0.037 | -6.134
-7 | -0.272 | 0.04888 | -0.038 | -5.569
-6.5 | -0.225 | 0.04619 | -0.039 | -4.876
-6 | -0.177 | 0.04354 | -0.039 | -4.067
-5.5 | -0.128 | 0.04136 | -0.039 | -3.096
-5 | -0.078 | 0.03936 | -0.04 | -1.99
-4.5 | -0.028 | 0.03767 | -0.041 | -0.743
-4 | 0.028 | 0.01272 | -0.087 | 2.229
-3.5 | 0.092 | 0.01261 | -0.088 | 7.282
-3 | 0.156 | 0.01251 | -0.089 | 12.438
-2.5 | 0.22 | 0.01233 | -0.09 | 17.807
-2 | 0.284 | 0.01226 | -0.09 | 23.2
-1.5 | 0.348 | 0.0104 | -0.091 | 33.491
-1 | 0.412 | 0.0105 | -0.092 | 39.254
-0.5 | 0.476 | 0.01063 | -0.093 | 44.764
0 | 0.521 | 0.01147 | -0.094 | 45.466
0.5 | 0.582 | 0.01169 | -0.095 | 49.807
1 | 0.643 | 0.01194 | -0.095 | 53.862
1.5 | 0.704 | 0.0122 | -0.096 | 57.671
2 | 0.764 | 0.01249 | -0.097 | 61.18
2.5 | 0.824 | 0.01281 | -0.098 | 64.32
3 | 0.884 | 0.01314 | -0.099 | 67.226
3.5 | 0.943 | 0.01352 | -0.099 | 69.746
4 | 1.002 | 0.01395 | -0.1 | 71.849
4.5 | 1.062 | 0.01439 | -0.101 | 73.793
5 | 1.111 | 0.01487 | -0.102 | 74.7
5.5 | 1.165 | 0.01543 | -0.102 | 75.531
6 | 1.219 | 0.01603 | -0.103 | 76.023
6.5 | 1.271 | 0.01658 | -0.104 | 76.622
7 | 1.32 | 0.01729 | -0.105 | 76.323
7.5 | 1.374 | 0.0275 | -0.106 | 49.949
8 | 1.418 | 0.02843 | -0.107 | 49.867
8.5 | 1.459 | 0.02987 | -0.107 | 48.822
9 | 1.496 | 0.03145 | -0.108 | 47.567
9.5 | 1.529 | 0.03307 | -0.109 | 46.231
10 | 1.558 | 0.03496 | -0.11 | 44.556
10.5 | 1.581 | 0.03677 | -0.11 | 42.989
11 | 1.594 | 0.03895 | -0.111 | 40.925
11.5 | 1.6 | 0.04051 | -0.111 | 39.491
12 | 1.361 | 0.08614 | -0.049 | 15.796
12.5 | 1.354 | 0.09249 | -0.048 | 14.636
13 | 1.341 | 0.09915 | -0.049 | 13.522
13.5 | 1.32 | 0.10656 | -0.048 | 12.385
14 | 1.287 | 0.1141 | -0.046 | 11.276
14.5 | 1.243 | 0.12148 | -0.044 | 10.235
15 | 1.193 | 0.1311 | -0.046 | 9.101
15.5 | 1.135 | 0.14598 | -0.046 | 7.776
16 | 1.07 | 0.15051 | -0.044 | 7.109
16.5 | 0.999 | 0.16274 | -0.044 | 6.14

## 22. Re 250k Mach 0.25 (2)
BIGFOIL.COM POLAR EXPORT
NACA65-617 a=0.6
NACA65-617 a=0.6 |  |  |  | Cl Max: | 0.6793 | at alpha= | 3 | deg
XFOIL ncrit=9 |  |  |  | L/D Max: | 30.8212 | at alpha= | 3 | deg
Re: | 250000 |  |  | Cd Min: | 0.21486 | at alpha= | -20 | deg
Mach: | 0.25 |  |  | Cl=0 at alpha= | -4.4752 | deg
|  |  |  | @ Cl=0.1, Cd= | 0.018346
|  |  |  | @ Cl=0.4, Cd= | 0.01887
|  |  |  | @ Cl=0.6, Cd= | 0.020959
alpha (deg) | Cl | Cd | Cm | Cl/Cd
-20 | -0.3936 | 0.21486 | -0.0306 | -1.8319
-19.5 | -0.3721 | 0.2078 | -0.0373 | -1.7907
-19 | -0.3494 | 0.2006 | -0.0487 | -1.7418
-18.5 | -0.3157 | 0.19275 | -0.0525 | -1.6379
-18 | -0.2992 | 0.18713 | -0.055 | -1.5989
-17.5 | -0.2934 | 0.18108 | -0.0595 | -1.6203
-17 | -0.2805 | 0.17396 | -0.0628 | -1.6124
-16.5 | -0.2582 | 0.16804 | -0.0641 | -1.5365
-16 | -0.242 | 0.16169 | -0.0674 | -1.4967
-15.5 | -0.2486 | 0.15499 | -0.0735 | -1.604
-15 | -0.2199 | 0.14737 | -0.0748 | -1.4922
-14.5 | -0.2036 | 0.14137 | -0.0773 | -1.4402
-14 | -0.2169 | 0.13236 | -0.0848 | -1.6387
-13.5 | -0.1822 | 0.12731 | -0.0845 | -1.4312
-13 | -0.2016 | 0.11862 | -0.0926 | -1.6995
-12.5 | -0.1687 | 0.11273 | -0.0918 | -1.4965
-12 | -0.1904 | 0.10379 | -0.1009 | -1.8345
-11.5 | -0.1574 | 0.09872 | -0.0986 | -1.5944
-11 | -0.1737 | 0.08991 | -0.1067 | -1.9319
-10.5 | -0.1742 | 0.08117 | -0.11 | -2.1461
-10 | -0.156 | 0.07661 | -0.1103 | -2.0363
-9.5 | -0.2083 | 0.06345 | -0.1225 | -3.2829
-9 | -0.303 | 0.05977 | -0.12 | -5.0694
-8.5 | -0.2802 | 0.05054 | -0.121 | -5.5441
-8 | -0.2668 | 0.04651 | -0.1196 | -5.7364
-7.5 | -0.2844 | 0.03301 | -0.1136 | -8.6156
-7 | -0.2508 | 0.02906 | -0.1105 | -8.6304
-6.5 | -0.2045 | 0.02623 | -0.1095 | -7.7964
-6 | -0.153 | 0.02378 | -0.1088 | -6.434
-5.5 | -0.1017 | 0.02225 | -0.108 | -4.5708
-5 | -0.0533 | 0.02125 | -0.1069 | -2.5082
-4.5 | -0.0023 | 0.02028 | -0.1058 | -0.11341
-4 | 0.044 | 0.01922 | -0.1043 | 2.2893
-3.5 | 0.085 | 0.01895 | -0.1025 | 4.4855
-3 | 0.1277 | 0.01723 | -0.101 | 7.4115
-2.5 | 0.1686 | 0.01655 | -0.0984 | 10.1873
-2 | 0.2098 | 0.01744 | -0.0961 | 12.0298
-1.5 | 0.2648 | 0.01756 | -0.095 | 15.0797
-1 | 0.3218 | 0.0176 | -0.0938 | 18.2841
-0.5 | 0.3483 | 0.01905 | -0.0902 | 18.2835
0 | 0.4114 | 0.01883 | -0.0913 | 21.8481
0.5 | 0.4765 | 0.01865 | -0.0927 | 25.5496
1 | 0.4889 | 0.0206 | -0.0871 | 23.733
1.5 | 0.5546 | 0.02034 | -0.0885 | 27.2665
3 | 0.6793 | 0.02204 | -0.0817 | 30.8212

## 23. Re 250k Mach 0.50 (1)
BIGFOIL.COM POLAR EXPORT
NACA65-617 a=0.6
NACA65-617 a=0.6 |  |  |  | Cl Max: | 1.507 | at alpha= | 8.5 | deg
JavaFoil+Calcfoil stall+Eppler ext transition |  |  |  | L/D Max: | 69.657 | at alpha= | 5.5 | deg
Re: | 250000 |  |  | Cd Min: | 0.01123 | at alpha= | -1.5 | deg
Mach: | 0.5 |  |  | Cl=0 at alpha= | -4.2232 | deg
|  |  |  | @ Cl=0.1, Cd= | 0.014237
|  |  |  | @ Cl=0.4, Cd= | 0.011253
|  |  |  | @ Cl=0.6, Cd= | 0.012907
alpha (deg) | Cl | Cd | Cm | Cl/Cd
-20 | -0.893 | 0.26952 | -0.038 | -3.313
-19.5 | -0.865 | 0.26347 | -0.038 | -3.284
-19 | -0.836 | 0.25622 | -0.038 | -3.264
-18.5 | -0.807 | 0.24513 | -0.037 | -3.294
-18 | -0.779 | 0.239 | -0.038 | -3.261
-17.5 | -0.752 | 0.24112 | -0.038 | -3.117
-17 | -0.724 | 0.23582 | -0.039 | -3.069
-16.5 | -0.696 | 0.23164 | -0.039 | -3.004
-16 | -0.666 | 0.20929 | -0.037 | -3.184
-15.5 | -0.638 | 0.19783 | -0.038 | -3.226
-15 | -0.61 | 0.18937 | -0.038 | -3.222
-14.5 | -0.582 | 0.18375 | -0.038 | -3.168
-14 | -0.554 | 0.17947 | -0.039 | -3.087
-13.5 | -0.526 | 0.17538 | -0.039 | -2.998
-13 | -0.497 | 0.17681 | -0.037 | -2.808
-12.5 | -0.468 | 0.16754 | -0.037 | -2.795
-12 | -0.44 | 0.16414 | -0.037 | -2.681
-11.5 | -0.412 | 0.16065 | -0.037 | -2.564
-11 | -0.384 | 0.14877 | -0.038 | -2.58
-10.5 | -0.356 | 0.14563 | -0.038 | -2.441
-10 | -0.327 | 0.12948 | -0.038 | -2.527
-9.5 | -0.298 | 0.13292 | -0.035 | -2.245
-9 | -0.27 | 0.09992 | -0.026 | -2.698
-8.5 | -0.241 | 0.10384 | -0.026 | -2.324
-8 | -0.334 | 0.06343 | -0.025 | -5.263
-7.5 | -0.318 | 0.05943 | -0.042 | -5.358
-7 | -0.283 | 0.05489 | -0.039 | -5.156
-6.5 | -0.24 | 0.05072 | -0.041 | -4.731
-6 | -0.192 | 0.0467 | -0.042 | -4.105
-5.5 | -0.14 | 0.04373 | -0.043 | -3.204
-5 | -0.086 | 0.04119 | -0.044 | -2.094
-4.5 | -0.031 | 0.03916 | -0.045 | -0.791
-4 | 0.025 | 0.03739 | -0.046 | 0.678
-3.5 | 0.102 | 0.01362 | -0.097 | 7.51
-3 | 0.174 | 0.01351 | -0.098 | 12.846
-2.5 | 0.245 | 0.01332 | -0.099 | 18.395
-2 | 0.318 | 0.01326 | -0.1 | 23.975
-1.5 | 0.389 | 0.01123 | -0.101 | 34.672
-1 | 0.461 | 0.01138 | -0.102 | 40.493
-0.5 | 0.532 | 0.01157 | -0.103 | 45.988
0 | 0.579 | 0.01281 | -0.104 | 45.196
0.5 | 0.646 | 0.01312 | -0.105 | 49.269
1 | 0.714 | 0.0134 | -0.106 | 53.28
1.5 | 0.781 | 0.01379 | -0.107 | 56.639
2 | 0.848 | 0.01419 | -0.107 | 59.739
2.5 | 0.914 | 0.01468 | -0.108 | 62.272
3 | 0.98 | 0.01512 | -0.109 | 64.827
3.5 | 1.047 | 0.01567 | -0.11 | 66.784
4 | 1.113 | 0.01626 | -0.111 | 68.405
4.5 | 1.178 | 0.01692 | -0.112 | 69.613
5 | 1.227 | 0.01765 | -0.113 | 69.532
5.5 | 1.284 | 0.01844 | -0.113 | 69.657
6 | 1.34 | 0.01931 | -0.114 | 69.366
6.5 | 1.399 | 0.0314 | -0.116 | 44.55
7 | 1.443 | 0.03315 | -0.117 | 43.53
7.5 | 1.479 | 0.03535 | -0.117 | 41.834
8 | 1.502 | 0.03768 | -0.118 | 39.868
8.5 | 1.507 | 0.03993 | -0.119 | 37.746
9 | 1.261 | 0.06467 | -0.053 | 19.501
9.5 | 1.18 | 0.07408 | -0.046 | 15.923
10 | 0.788 | 0.11554 | -0.043 | 6.816
10.5 | 0.814 | 0.12647 | -0.043 | 6.439
11 | 0.842 | 0.13856 | -0.051 | 6.077
11.5 | 0.869 | 0.14447 | -0.051 | 6.012
12 | 0.895 | 0.153 | -0.053 | 5.852
12.5 | 0.923 | 0.16164 | -0.058 | 5.711
13 | 0.949 | 0.1645 | -0.059 | 5.772
13.5 | 0.976 | 0.1831 | -0.06 | 5.331

## 24. Re 250k Mach 0.50 (2)
BIGFOIL.COM POLAR EXPORT
NACA65-617 a=0.6
NACA65-617 a=0.6 |  |  |  | Cl Max: | 1.209 | at alpha= | 10 | deg
XFOIL ncrit=9 |  |  |  | L/D Max: | 27.4813 | at alpha= | 9.5 | deg
Re: | 250000 |  |  | Cd Min: | 0.22953 | at alpha= | -20 | deg
Mach: | 0.5 |  |  | Cl=0 at alpha= | -3.9744 | deg
|  |  |  | @ Cl=0.1, Cd= | 0.027404
|  |  |  | @ Cl=0.4, Cd= | 0.036447
|  |  |  | @ Cl=0.6, Cd= | 0.041892
alpha (deg) | Cl | Cd | Cm | Cl/Cd
-20 | -0.3768 | 0.22953 | -0.045 | -1.6416
-19 | -0.3365 | 0.21531 | -0.0513 | -1.5629
-18.5 | -0.3168 | 0.20877 | -0.0544 | -1.5175
-18 | -0.2954 | 0.20167 | -0.059 | -1.4648
-17.5 | -0.2849 | 0.19514 | -0.0645 | -1.46
-17 | -0.2556 | 0.18732 | -0.0672 | -1.3645
-16 | -0.2235 | 0.17388 | -0.077 | -1.2854
-15.5 | -0.2043 | 0.16602 | -0.0807 | -1.2306
-15 | -0.1773 | 0.15904 | -0.083 | -1.1148
-14.5 | -0.1617 | 0.15204 | -0.0882 | -1.0635
-14 | -0.1446 | 0.14453 | -0.0915 | -1.0005
-13.5 | -0.126 | 0.13797 | -0.0948 | -0.91324
-13 | -0.1325 | 0.13061 | -0.1026 | -1.0145
-12.5 | -0.0941 | 0.12388 | -0.1025 | -0.75961
-12 | -0.1053 | 0.11626 | -0.1093 | -0.90573
-11.5 | -0.0688 | 0.11048 | -0.1095 | -0.62274
-11 | -0.0799 | 0.10238 | -0.1169 | -0.78043
-10.5 | -0.0483 | 0.09693 | -0.1166 | -0.4983
-10 | -0.0734 | 0.08934 | -0.1258 | -0.82158
-9.5 | -0.0427 | 0.08285 | -0.1251 | -0.51539
-9 | -0.028 | 0.07732 | -0.1269 | -0.36213
-8.5 | -0.0605 | 0.06682 | -0.1358 | -0.90542
-8 | -0.1286 | 0.04998 | -0.1469 | -2.573
-7.5 | -0.154 | 0.04488 | -0.1441 | -3.4314
-7 | -0.1749 | 0.04038 | -0.1393 | -4.3314
-6.5 | -0.1779 | 0.03589 | -0.1341 | -4.9568
-6 | -0.1548 | 0.03195 | -0.1296 | -4.8451
-5.5 | -0.1319 | 0.03001 | -0.1247 | -4.3952
-5 | -0.0824 | 0.02722 | -0.1218 | -3.0272
-4.5 | -0.0435 | 0.02616 | -0.1177 | -1.6628
-4 | -0.003 | 0.0254 | -0.1136 | -0.11811
-3.5 | 0.0555 | 0.02376 | -0.1117 | 2.3359
-3 | 0.0532 | 0.02522 | -0.1026 | 2.1094
-2.5 | 0.0416 | 0.02707 | -0.0922 | 1.5368
-2 | 0.0975 | 0.02624 | -0.0908 | 3.7157
-1.5 | 0.09 | 0.02751 | -0.0827 | 3.2715
-1 | 0.1439 | 0.02694 | -0.0803 | 5.3415
-0.5 | 0.1503 | 0.02956 | -0.0734 | 5.0846
1.5 | 0.3014 | 0.03495 | -0.061 | 8.6237
3 | 0.4529 | 0.03725 | -0.0568 | 12.1584
4 | 0.5385 | 0.04158 | -0.0577 | 12.9509
4.5 | 0.6056 | 0.04192 | -0.0585 | 14.4466
5 | 0.6851 | 0.04148 | -0.0597 | 16.5164
5.5 | 0.6961 | 0.04479 | -0.0562 | 15.5414
6 | 0.7514 | 0.04543 | -0.0554 | 16.5397
7 | 0.8762 | 0.04549 | -0.0539 | 19.2614
7.5 | 0.8894 | 0.04873 | -0.0505 | 18.2516
8 | 0.9724 | 0.04679 | -0.0499 | 20.7822
9 | 1.1031 | 0.04442 | -0.0456 | 24.8334
9.5 | 1.1773 | 0.04284 | -0.0433 | 27.4813
10 | 1.209 | 0.04452 | -0.0389 | 27.1563
10.5 | 1.1816 | 0.05156 | -0.0342 | 22.917
11 | 1.1456 | 0.06025 | -0.031 | 19.0141
11.5 | 1.123 | 0.0686 | -0.0291 | 16.3703
12 | 1.1161 | 0.07602 | -0.028 | 14.6817
12.5 | 1.1182 | 0.08284 | -0.0271 | 13.4983
13 | 1.1291 | 0.08882 | -0.0262 | 12.7122
13.5 | 1.1473 | 0.09412 | -0.0249 | 12.1898
14 | 1.1614 | 0.10022 | -0.0244 | 11.5885
14.5 | 1.1652 | 0.10795 | -0.0251 | 10.7939
15 | 1.1534 | 0.1185 | -0.0284 | 9.7333

## 25. Re 500k Mach 0.00 (1)
BIGFOIL.COM POLAR EXPORT
NACA65-617 a=0.6
NACA65-617 a=0.6 |  |  |  | Cl Max: | 1.651 | at alpha= | 13 | deg
JavaFoil+Calcfoil stall+Eppler ext transition |  |  |  | L/D Max: | 107.179 | at alpha= | 7 | deg
Re: | 500000 |  |  | Cd Min: | 0.00797 | at alpha= | -1.5 | deg
Mach: | 0 |  |  | Cl=0 at alpha= | -4.2213 | deg
|  |  |  | @ Cl=0.1, Cd= | 0.010312
|  |  |  | @ Cl=0.4, Cd= | 0.0080715
|  |  |  | @ Cl=0.6, Cd= | 0.0086955
alpha (deg) | Cl | Cd | Cm | Cl/Cd
-20 | -0.57 | 0.20614 | -0.027 | -2.765
-19.5 | -0.585 | 0.1933 | -0.028 | -3.027
-19 | -0.6 | 0.18226 | -0.028 | -3.29
-18.5 | -0.613 | 0.17664 | -0.029 | -3.472
-18 | -0.626 | 0.16643 | -0.029 | -3.763
-17.5 | -0.638 | 0.15562 | -0.03 | -4.098
-17 | -0.648 | 0.14996 | -0.03 | -4.32
-16.5 | -0.656 | 0.14261 | -0.03 | -4.601
-16 | -0.663 | 0.13498 | -0.031 | -4.908
-15.5 | -0.667 | 0.12553 | -0.032 | -5.312
-15 | -0.668 | 0.11794 | -0.032 | -5.668
-14.5 | -0.667 | 0.11232 | -0.033 | -5.942
-14 | -0.663 | 0.10692 | -0.033 | -6.202
-13.5 | -0.656 | 0.09872 | -0.034 | -6.648
-13 | -0.646 | 0.09269 | -0.035 | -6.967
-12.5 | -0.632 | 0.08768 | -0.036 | -7.206
-12 | -0.614 | 0.08256 | -0.036 | -7.441
-11.5 | -0.594 | 0.07688 | -0.037 | -7.72
-11 | -0.569 | 0.07251 | -0.038 | -7.849
-10.5 | -0.541 | 0.0686 | -0.039 | -7.888
-10 | -0.511 | 0.06313 | -0.041 | -8.097
-9.5 | -0.474 | 0.0604 | -0.036 | -7.845
-9 | -0.437 | 0.05681 | -0.037 | -7.693
-8.5 | -0.398 | 0.05348 | -0.038 | -7.44
-8 | -0.356 | 0.05024 | -0.04 | -7.09
-7.5 | -0.312 | 0.04747 | -0.041 | -6.574
-7 | -0.268 | 0.044 | -0.044 | -6.08
-6.5 | -0.273 | 0.01175 | -0.082 | -23.193
-6 | -0.214 | 0.01136 | -0.083 | -18.833
-5.5 | -0.155 | 0.01109 | -0.084 | -13.937
-5 | -0.094 | 0.01088 | -0.085 | -8.679
-4.5 | -0.034 | 0.01063 | -0.085 | -3.171
-4 | 0.027 | 0.01049 | -0.086 | 2.62
-3.5 | 0.089 | 0.01034 | -0.087 | 8.608
-3 | 0.151 | 0.01018 | -0.088 | 14.816
-2.5 | 0.213 | 0.0101 | -0.088 | 21.066
-2 | 0.275 | 0.00999 | -0.089 | 27.569
-1.5 | 0.337 | 0.00797 | -0.09 | 42.303
-1 | 0.399 | 0.00807 | -0.091 | 49.441
-0.5 | 0.461 | 0.00816 | -0.092 | 56.468
0 | 0.513 | 0.00847 | -0.092 | 60.562
0.5 | 0.573 | 0.00861 | -0.093 | 66.557
1 | 0.633 | 0.0088 | -0.094 | 71.917
1.5 | 0.692 | 0.00896 | -0.095 | 77.25
2 | 0.751 | 0.00913 | -0.096 | 82.276
2.5 | 0.81 | 0.00935 | -0.096 | 86.631
3 | 0.869 | 0.00955 | -0.097 | 90.98
3.5 | 0.928 | 0.0098 | -0.098 | 94.656
4 | 0.986 | 0.01004 | -0.099 | 98.169
4.5 | 1.044 | 0.01035 | -0.1 | 100.926
5 | 1.093 | 0.01065 | -0.1 | 102.676
5.5 | 1.148 | 0.011 | -0.101 | 104.331
6 | 1.201 | 0.01139 | -0.102 | 105.504
6.5 | 1.253 | 0.01176 | -0.103 | 106.583
7 | 1.303 | 0.01216 | -0.103 | 107.179
7.5 | 1.343 | 0.02269 | -0.103 | 59.217
8 | 1.389 | 0.02324 | -0.104 | 59.768
8.5 | 1.432 | 0.02436 | -0.105 | 58.762
9 | 1.472 | 0.02551 | -0.105 | 57.713
9.5 | 1.51 | 0.02675 | -0.106 | 56.438
10 | 1.545 | 0.02813 | -0.107 | 54.92
10.5 | 1.575 | 0.02961 | -0.107 | 53.206
11 | 1.6 | 0.03105 | -0.108 | 51.536
11.5 | 1.62 | 0.03262 | -0.109 | 49.653
12 | 1.635 | 0.03419 | -0.109 | 47.818
12.5 | 1.645 | 0.03608 | -0.11 | 45.601
13 | 1.651 | 0.03801 | -0.111 | 43.428
13.5 | 1.651 | 0.03985 | -0.111 | 41.447
14 | 1.644 | 0.04205 | -0.112 | 39.091
14.5 | 1.629 | 0.04408 | -0.112 | 36.943
15 | 1.384 | 0.11007 | -0.064 | 12.576
15.5 | 1.572 | 0.05206 | -0.112 | 30.192
16 | 1.338 | 0.12496 | -0.058 | 10.709
16.5 | 1.316 | 0.13078 | -0.062 | 10.061
17 | 1.284 | 0.13859 | -0.056 | 9.266
17.5 | 1.254 | 0.1486 | -0.057 | 8.441
18 | 1.222 | 0.15657 | -0.057 | 7.803

## 26. Re 500k Mach 0.00 (2)
BIGFOIL.COM POLAR EXPORT
NACA65-617 a=0.6
NACA65-617 a=0.6 |  |  |  | Cl Max: | 1.3631 | at alpha= | 20 | deg
XFOIL ncrit=9 |  |  |  | L/D Max: | 120.242 | at alpha= | 7 | deg
Re: | 500000 |  |  | Cd Min: | 0.14709 | at alpha= | -15.5 | deg
Mach: | 0 |  |  | Cl=0 at alpha= | -4.47 | deg
|  |  |  | @ Cl=0.1, Cd= | 0.012042
|  |  |  | @ Cl=0.4, Cd= | 0.00978
|  |  |  | @ Cl=0.6, Cd= | 0.0099305
alpha (deg) | Cl | Cd | Cm | Cl/Cd
-15.5 | -0.2747 | 0.14709 | -0.0633 | -1.8676
-15 | -0.2525 | 0.14242 | -0.0656 | -1.7729
-14.5 | -0.2419 | 0.135 | -0.0695 | -1.7919
-14 | -0.2571 | 0.12129 | -0.0762 | -2.1197
-13.5 | -0.2304 | 0.11852 | -0.0775 | -1.944
-13 | -0.4283 | 0.06333 | -0.1072 | -6.763
-12.5 | -0.4139 | 0.05976 | -0.1098 | -6.926
-12 | -0.4403 | 0.0522 | -0.1144 | -8.4349
-11.5 | -0.4849 | 0.0447 | -0.1156 | -10.8479
-11 | -0.5185 | 0.04002 | -0.1105 | -12.956
-10.5 | -0.5301 | 0.03504 | -0.106 | -15.1284
-10 | -0.5225 | 0.03101 | -0.1023 | -16.8494
-9.5 | -0.4731 | 0.03047 | -0.103 | -15.5267
-9 | -0.4402 | 0.02756 | -0.1013 | -15.9724
-8.5 | -0.401 | 0.02469 | -0.1001 | -16.2414
-8 | -0.3559 | 0.02215 | -0.0993 | -16.0677
-7.5 | -0.307 | 0.0201 | -0.0989 | -15.2736
-7 | -0.2558 | 0.01871 | -0.0988 | -13.6718
-6.5 | -0.2056 | 0.01652 | -0.0986 | -12.4455
-6 | -0.1556 | 0.01534 | -0.0983 | -10.1434
-5.5 | -0.1046 | 0.01458 | -0.098 | -7.1742
-5 | -0.0534 | 0.01384 | -0.0978 | -3.8584
-4.5 | -0.0032 | 0.01299 | -0.0974 | -0.24634
-4 | 0.0502 | 0.01246 | -0.0975 | 4.0289
-3.5 | 0.1038 | 0.01201 | -0.0976 | 8.6428
-3 | 0.1518 | 0.01073 | -0.0974 | 14.1473
-2.5 | 0.199 | 0.00954 | -0.0969 | 20.8595
-2 | 0.2566 | 0.00959 | -0.0975 | 26.757
-1.5 | 0.3132 | 0.00969 | -0.098 | 32.322
-1 | 0.3677 | 0.00978 | -0.0979 | 37.5971
-0.5 | 0.4253 | 0.00978 | -0.0985 | 43.4867
0 | 0.4841 | 0.00984 | -0.0995 | 49.1972
0.5 | 0.5401 | 0.00989 | -0.1001 | 54.6107
1 | 0.5972 | 0.00993 | -0.1009 | 60.141
1.5 | 0.655 | 0.00994 | -0.1017 | 65.8954
2 | 0.7124 | 0.01006 | -0.1025 | 70.8151
2.5 | 0.7665 | 0.01014 | -0.1028 | 75.5917
3 | 0.8224 | 0.01017 | -0.1033 | 80.8653
3.5 | 0.8789 | 0.0102 | -0.1038 | 86.1667
4 | 0.9278 | 0.01032 | -0.1029 | 89.9031
4.5 | 0.9748 | 0.01031 | -0.1012 | 94.549
5 | 1.0373 | 0.01028 | -0.1027 | 100.9047
5.5 | 1.1139 | 0.01031 | -0.1079 | 108.0407
6 | 1.1608 | 0.0103 | -0.1067 | 112.699
6.5 | 1.2022 | 0.01017 | -0.1043 | 118.2104
7 | 1.2421 | 0.01033 | -0.1018 | 120.242
7.5 | 1.2762 | 0.0107 | -0.0984 | 119.271
8 | 1.2938 | 0.0113 | -0.092 | 114.4956
8.5 | 1.2992 | 0.01257 | -0.0845 | 103.3572
9 | 1.2814 | 0.01533 | -0.0747 | 83.5877
9.5 | 1.2471 | 0.01977 | -0.0645 | 63.0804
10 | 1.2231 | 0.02439 | -0.0569 | 50.1476
10.5 | 1.2053 | 0.0292 | -0.0508 | 41.2774
11 | 1.1923 | 0.0341 | -0.0459 | 34.9648
11.5 | 1.1835 | 0.03905 | -0.042 | 30.3073
12 | 1.1896 | 0.04311 | -0.0394 | 27.5945
12.5 | 1.2028 | 0.04675 | -0.0375 | 25.7283
13 | 1.2165 | 0.05048 | -0.036 | 24.0987
13.5 | 1.2284 | 0.05454 | -0.0347 | 22.5229
14 | 1.2397 | 0.05881 | -0.0335 | 21.0797
14.5 | 1.2533 | 0.06297 | -0.0328 | 19.9031
15 | 1.2609 | 0.06788 | -0.0321 | 18.5754
15.5 | 1.2701 | 0.0727 | -0.0315 | 17.4704
16 | 1.2839 | 0.07715 | -0.0314 | 16.6416
16.5 | 1.2958 | 0.08191 | -0.0315 | 15.8198
17 | 1.3058 | 0.0868 | -0.0316 | 15.0438
17.5 | 1.3173 | 0.09162 | -0.0318 | 14.3779
18 | 1.3293 | 0.09656 | -0.0324 | 13.7666
18.5 | 1.3394 | 0.10183 | -0.0334 | 13.1533
19 | 1.3486 | 0.10723 | -0.0347 | 12.5767
19.5 | 1.3614 | 0.11173 | -0.0354 | 12.1847
20 | 1.3631 | 0.1184 | -0.0374 | 11.5127

## 27. Re 500k Mach 0.10 (1)
BIGFOIL.COM POLAR EXPORT
NACA65-617 a=0.6
NACA65-617 a=0.6 |  |  |  | Cl Max: | 1.643 | at alpha= | 13 | deg
JavaFoil+Calcfoil stall+Eppler ext transition |  |  |  | L/D Max: | 106.426 | at alpha= | 7 | deg
Re: | 500000 |  |  | Cd Min: | 0.00804 | at alpha= | -1.5 | deg
Mach: | 0.1 |  |  | Cl=0 at alpha= | -4.2258 | deg
|  |  |  | @ Cl=0.1, Cd= | 0.010312
|  |  |  | @ Cl=0.4, Cd= | 0.0080892
|  |  |  | @ Cl=0.6, Cd= | 0.0087073
alpha (deg) | Cl | Cd | Cm | Cl/Cd
-19.5 | -0.537 | 0.20045 | -0.028 | -2.681
-19 | -0.555 | 0.19033 | -0.028 | -2.915
-18.5 | -0.571 | 0.17776 | -0.029 | -3.215
-18 | -0.587 | 0.17198 | -0.029 | -3.416
-17.5 | -0.602 | 0.1605 | -0.03 | -3.753
-17 | -0.616 | 0.15292 | -0.03 | -4.025
-16.5 | -0.627 | 0.14362 | -0.03 | -4.367
-16 | -0.637 | 0.13454 | -0.031 | -4.734
-15.5 | -0.644 | 0.12907 | -0.032 | -4.992
-15 | -0.649 | 0.11921 | -0.032 | -5.444
-14.5 | -0.651 | 0.11377 | -0.033 | -5.721
-14 | -0.65 | 0.10665 | -0.033 | -6.091
-13.5 | -0.645 | 0.10027 | -0.034 | -6.433
-13 | -0.637 | 0.09361 | -0.035 | -6.803
-12.5 | -0.625 | 0.08842 | -0.035 | -7.069
-12 | -0.609 | 0.08286 | -0.036 | -7.354
-11.5 | -0.59 | 0.07801 | -0.037 | -7.565
-11 | -0.567 | 0.07267 | -0.038 | -7.801
-10.5 | -0.54 | 0.06877 | -0.039 | -7.851
-10 | -0.511 | 0.06375 | -0.041 | -8.009
-9.5 | -0.478 | 0.05943 | -0.042 | -8.037
-9 | -0.438 | 0.05748 | -0.037 | -7.618
-8.5 | -0.399 | 0.05424 | -0.037 | -7.352
-8 | -0.357 | 0.0507 | -0.038 | -7.037
-7.5 | -0.313 | 0.04767 | -0.041 | -6.565
-7 | -0.268 | 0.04477 | -0.042 | -5.981
-6.5 | -0.274 | 0.01176 | -0.082 | -23.285
-6 | -0.215 | 0.0115 | -0.083 | -18.688
-5.5 | -0.155 | 0.01117 | -0.084 | -13.901
-5 | -0.095 | 0.01048 | -0.085 | -9.051
-4.5 | -0.034 | 0.01063 | -0.085 | -3.185
-4 | 0.028 | 0.01049 | -0.086 | 2.633
-3.5 | 0.089 | 0.01034 | -0.087 | 8.647
-3 | 0.152 | 0.01018 | -0.088 | 14.88
-2.5 | 0.214 | 0.01009 | -0.089 | 21.184
-2 | 0.277 | 0.01 | -0.09 | 27.683
-1.5 | 0.339 | 0.00804 | -0.09 | 42.154
-1 | 0.401 | 0.00809 | -0.091 | 49.567
-0.5 | 0.463 | 0.00817 | -0.092 | 56.661
0 | 0.515 | 0.00849 | -0.093 | 60.679
0.5 | 0.576 | 0.00863 | -0.094 | 66.707
1 | 0.635 | 0.00882 | -0.094 | 72.044
1.5 | 0.695 | 0.00899 | -0.095 | 77.344
2 | 0.755 | 0.00917 | -0.096 | 82.328
2.5 | 0.814 | 0.0094 | -0.097 | 86.641
3 | 0.873 | 0.0096 | -0.098 | 90.942
3.5 | 0.932 | 0.00986 | -0.098 | 94.567
4 | 0.991 | 0.0101 | -0.099 | 98.051
4.5 | 1.049 | 0.01041 | -0.1 | 100.782
5 | 1.098 | 0.01074 | -0.101 | 102.237
5.5 | 1.153 | 0.01108 | -0.102 | 104.089
6 | 1.206 | 0.01147 | -0.102 | 105.228
6.5 | 1.259 | 0.01184 | -0.103 | 106.28
7 | 1.308 | 0.01229 | -0.104 | 106.426
7.5 | 1.349 | 0.02286 | -0.104 | 58.989
8 | 1.394 | 0.02351 | -0.105 | 59.301
8.5 | 1.437 | 0.02459 | -0.105 | 58.437
9 | 1.477 | 0.02576 | -0.106 | 57.326
9.5 | 1.514 | 0.02709 | -0.107 | 55.894
10 | 1.548 | 0.0285 | -0.107 | 54.332
10.5 | 1.578 | 0.03004 | -0.108 | 52.529
11 | 1.601 | 0.03143 | -0.109 | 50.942
11.5 | 1.619 | 0.03306 | -0.109 | 48.975
12 | 1.633 | 0.03482 | -0.11 | 46.883
12.5 | 1.641 | 0.03662 | -0.111 | 44.795
13 | 1.643 | 0.03865 | -0.111 | 42.526
13.5 | 1.641 | 0.04052 | -0.112 | 40.508
14 | 1.63 | 0.04274 | -0.112 | 38.124
14.5 | 1.607 | 0.04543 | -0.112 | 35.386
15 | 1.361 | 0.11185 | -0.059 | 12.165
15.5 | 1.339 | 0.11811 | -0.06 | 11.336
16 | 1.31 | 0.12583 | -0.057 | 10.414
16.5 | 1.281 | 0.13312 | -0.057 | 9.621
17 | 1.248 | 0.14149 | -0.057 | 8.822
17.5 | 1.212 | 0.15111 | -0.055 | 8.021
18 | 1.175 | 0.1584 | -0.056 | 7.42

## 28. Re 500k Mach 0.10 (2)
BIGFOIL.COM POLAR EXPORT
NACA65-617 a=0.6
NACA65-617 a=0.6 |  |  |  | Cl Max: | 1.3563 | at alpha= | 19.5 | deg
XFOIL ncrit=9 |  |  |  | L/D Max: | 119.387 | at alpha= | 7 | deg
Re: | 500000 |  |  | Cd Min: | 0.14779 | at alpha= | -15.5 | deg
Mach: | 0.1 |  |  | Cl=0 at alpha= | -4.4748 | deg
|  |  |  | @ Cl=0.1, Cd= | 0.012098
|  |  |  | @ Cl=0.4, Cd= | 0.0098248
|  |  |  | @ Cl=0.6, Cd= | 0.0099797
alpha (deg) | Cl | Cd | Cm | Cl/Cd
-15.5 | -0.2726 | 0.14779 | -0.0635 | -1.8445
-15 | -0.2501 | 0.14304 | -0.0658 | -1.7485
-14.5 | -0.2391 | 0.13567 | -0.0697 | -1.7624
-14 | -0.2548 | 0.12183 | -0.0766 | -2.0914
-13.5 | -0.2267 | 0.11924 | -0.0777 | -1.9012
-13 | -0.2422 | 0.10636 | -0.0845 | -2.2772
-12.5 | -0.2219 | 0.10232 | -0.0862 | -2.1687
-12 | -0.3537 | 0.06322 | -0.1089 | -5.5947
-11.5 | -0.4271 | 0.04968 | -0.1165 | -8.597
-11 | -0.4848 | 0.04192 | -0.1146 | -11.5649
-10.5 | -0.5141 | 0.03667 | -0.1086 | -14.0196
-9.5 | -0.4662 | 0.03175 | -0.1048 | -14.6835
-9 | -0.437 | 0.02847 | -0.1029 | -15.3495
-8.5 | -0.4004 | 0.02528 | -0.1013 | -15.8386
-8 | -0.3564 | 0.02263 | -0.1004 | -15.749
-7.5 | -0.3081 | 0.02044 | -0.0998 | -15.0734
-7 | -0.2567 | 0.01893 | -0.0997 | -13.5605
-6.5 | -0.206 | 0.01675 | -0.0995 | -12.2985
-6 | -0.1558 | 0.01547 | -0.0991 | -10.0711
-5.5 | -0.1046 | 0.0147 | -0.0988 | -7.1156
-5 | -0.0533 | 0.01393 | -0.0985 | -3.8263
-4.5 | -0.0027 | 0.01308 | -0.0981 | -0.20642
-4 | 0.0508 | 0.01252 | -0.0981 | 4.0575
-3.5 | 0.1045 | 0.01206 | -0.0982 | 8.665
-3 | 0.1537 | 0.01092 | -0.0981 | 14.0751
-2.5 | 0.2001 | 0.00957 | -0.0975 | 20.9091
-2 | 0.2581 | 0.00964 | -0.0981 | 26.7739
-1.5 | 0.3147 | 0.00973 | -0.0985 | 32.3433
-1 | 0.3697 | 0.00983 | -0.0984 | 37.6094
-0.5 | 0.4278 | 0.00982 | -0.0991 | 43.5642
0 | 0.4867 | 0.00991 | -0.1 | 49.112
0.5 | 0.5429 | 0.00995 | -0.1006 | 54.5628
1 | 0.6005 | 0.00998 | -0.1014 | 60.1703
1.5 | 0.6589 | 0.00999 | -0.1023 | 65.956
2 | 0.7156 | 0.01013 | -0.103 | 70.6417
2.5 | 0.7705 | 0.01021 | -0.1033 | 75.4652
3 | 0.8271 | 0.01023 | -0.1038 | 80.8504
3.5 | 0.8843 | 0.01031 | -0.1044 | 85.7711
4 | 0.9324 | 0.01041 | -0.1033 | 89.5677
4.5 | 0.9806 | 0.01038 | -0.1017 | 94.4701
5 | 1.0414 | 0.01038 | -0.1028 | 100.3276
5.5 | 1.1195 | 0.01039 | -0.1082 | 107.7478
6 | 1.166 | 0.0104 | -0.1068 | 112.1154
6.5 | 1.2078 | 0.01025 | -0.1044 | 117.8341
7 | 1.2464 | 0.01044 | -0.1015 | 119.387
7.5 | 1.2792 | 0.01082 | -0.0978 | 118.2255
8 | 1.2947 | 0.01148 | -0.091 | 112.7787
8.5 | 1.2985 | 0.01288 | -0.0833 | 100.8152
9 | 1.2791 | 0.01583 | -0.0735 | 80.8023
9.5 | 1.2442 | 0.02042 | -0.0634 | 60.9305
10 | 1.2194 | 0.02518 | -0.0558 | 48.4273
10.5 | 1.2019 | 0.03008 | -0.0499 | 39.9568
11 | 1.1884 | 0.0351 | -0.0451 | 33.8575
11.5 | 1.1804 | 0.04007 | -0.0413 | 29.4584
12 | 1.1868 | 0.04417 | -0.0387 | 26.8689
12.5 | 1.2001 | 0.04789 | -0.0369 | 25.0595
13 | 1.2141 | 0.05168 | -0.0354 | 23.4926
13.5 | 1.2244 | 0.05598 | -0.034 | 21.8721
14 | 1.2369 | 0.06021 | -0.033 | 20.5431
14.5 | 1.2502 | 0.06448 | -0.0323 | 19.389
15 | 1.2562 | 0.06965 | -0.0315 | 18.0359
15.5 | 1.2672 | 0.07436 | -0.0311 | 17.0414
16 | 1.2803 | 0.07899 | -0.031 | 16.2084
16.5 | 1.2922 | 0.0838 | -0.0311 | 15.42
17 | 1.3026 | 0.08861 | -0.031 | 14.7004
17.5 | 1.3142 | 0.09369 | -0.0316 | 14.0271
18 | 1.3261 | 0.09869 | -0.0322 | 13.437
18.5 | 1.3356 | 0.10414 | -0.0333 | 12.825
19 | 1.3443 | 0.10971 | -0.0346 | 12.2532
19.5 | 1.3563 | 0.11424 | -0.0351 | 11.8724
20 | 1.3522 | 0.12227 | -0.0381 | 11.0591

## 29. Re 500k Mach 0.25 (1)
BIGFOIL.COM POLAR EXPORT
NACA65-617 a=0.6
NACA65-617 a=0.6 |  |  |  | Cl Max: | 1.606 | at alpha= | 11.5 | deg
JavaFoil+Calcfoil stall+Eppler ext transition |  |  |  | L/D Max: | 104.026 | at alpha= | 6.5 | deg
Re: | 500000 |  |  | Cd Min: | 0.00814 | at alpha= | -1.5 | deg
Mach: | 0.25 |  |  | Cl=0 at alpha= | -4.2222 | deg
|  |  |  | @ Cl=0.1, Cd= | 0.01048
|  |  |  | @ Cl=0.4, Cd= | 0.0082212
|  |  |  | @ Cl=0.6, Cd= | 0.0089023
alpha (deg) | Cl | Cd | Cm | Cl/Cd
-17.5 | -0.257 | 0.19477 | -0.029 | -1.319
-17 | -0.311 | 0.17579 | -0.03 | -1.771
-16.5 | -0.359 | 0.16986 | -0.03 | -2.115
-16 | -0.403 | 0.15598 | -0.031 | -2.581
-15.5 | -0.441 | 0.14686 | -0.031 | -3.006
-15 | -0.476 | 0.13738 | -0.031 | -3.462
-14.5 | -0.505 | 0.12772 | -0.032 | -3.955
-14 | -0.529 | 0.11896 | -0.033 | -4.447
-13.5 | -0.547 | 0.1102 | -0.033 | -4.966
-13 | -0.559 | 0.10179 | -0.034 | -5.496
-12.5 | -0.565 | 0.09501 | -0.035 | -5.952
-12 | -0.565 | 0.08891 | -0.036 | -6.357
-11.5 | -0.559 | 0.0827 | -0.036 | -6.754
-11 | -0.546 | 0.07825 | -0.037 | -6.976
-10.5 | -0.528 | 0.07149 | -0.039 | -7.385
-10 | -0.504 | 0.06784 | -0.04 | -7.427
-9.5 | -0.475 | 0.06259 | -0.041 | -7.596
-9 | -0.443 | 0.05766 | -0.043 | -7.683
-8.5 | -0.403 | 0.05493 | -0.038 | -7.343
-8 | -0.362 | 0.05182 | -0.039 | -6.992
-7.5 | -0.318 | 0.0487 | -0.04 | -6.535
-7 | -0.273 | 0.04558 | -0.043 | -5.99
-6.5 | -0.28 | 0.01214 | -0.085 | -23.037
-6 | -0.22 | 0.01167 | -0.086 | -18.844
-5.5 | -0.129 | 0.03791 | -0.045 | -3.39
-5 | -0.097 | 0.01101 | -0.087 | -8.834
-4.5 | -0.035 | 0.01086 | -0.088 | -3.199
-4 | 0.028 | 0.01063 | -0.088 | 2.668
-3.5 | 0.092 | 0.0105 | -0.089 | 8.747
-3 | 0.156 | 0.01034 | -0.09 | 15.052
-2.5 | 0.22 | 0.01025 | -0.091 | 21.428
-2 | 0.284 | 0.01016 | -0.092 | 28.004
-1.5 | 0.348 | 0.00814 | -0.093 | 42.801
-1 | 0.412 | 0.00824 | -0.094 | 49.993
-0.5 | 0.476 | 0.00833 | -0.094 | 57.136
0 | 0.529 | 0.00871 | -0.095 | 60.676
0.5 | 0.59 | 0.00887 | -0.096 | 66.562
1 | 0.652 | 0.00907 | -0.097 | 71.846
1.5 | 0.713 | 0.00925 | -0.098 | 77.062
2 | 0.774 | 0.00945 | -0.098 | 81.928
2.5 | 0.835 | 0.00968 | -0.099 | 86.209
3 | 0.895 | 0.00991 | -0.1 | 90.362
3.5 | 0.956 | 0.01019 | -0.101 | 93.829
4 | 1.016 | 0.01047 | -0.102 | 97.074
4.5 | 1.076 | 0.0108 | -0.102 | 99.579
5 | 1.125 | 0.01117 | -0.103 | 100.75
5.5 | 1.181 | 0.01154 | -0.104 | 102.377
6 | 1.235 | 0.01197 | -0.105 | 103.234
6.5 | 1.288 | 0.01238 | -0.106 | 104.026
7 | 1.338 | 0.01288 | -0.106 | 103.887
7.5 | 1.378 | 0.02414 | -0.106 | 57.087
8 | 1.422 | 0.02487 | -0.107 | 57.172
8.5 | 1.463 | 0.02616 | -0.108 | 55.941
9 | 1.501 | 0.02751 | -0.109 | 54.554
9.5 | 1.534 | 0.02897 | -0.109 | 52.946
10 | 1.563 | 0.03062 | -0.11 | 51.047
10.5 | 1.586 | 0.03227 | -0.111 | 49.143
11 | 1.599 | 0.03431 | -0.111 | 46.612
11.5 | 1.606 | 0.03592 | -0.112 | 44.693
12 | 1.604 | 0.03775 | -0.113 | 42.493
12.5 | 1.594 | 0.04003 | -0.113 | 39.815
13 | 1.575 | 0.04246 | -0.114 | 37.099
13.5 | 1.324 | 0.0985 | -0.057 | 13.439
14 | 1.29 | 0.10522 | -0.054 | 12.255
14.5 | 1.245 | 0.11179 | -0.051 | 11.14
15 | 1.195 | 0.12064 | -0.053 | 9.907
15.5 | 1.137 | 0.12993 | -0.052 | 8.748
16 | 1.072 | 0.14197 | -0.051 | 7.548
16.5 | 1 | 0.1533 | -0.05 | 6.526

## 30. Re 500k Mach 0.25 (2)
BIGFOIL.COM POLAR EXPORT
NACA65-617 a=0.6
NACA65-617 a=0.6 |  |  |  | Cl Max: | 1.3011 | at alpha= | 18.5 | deg
XFOIL ncrit=9 |  |  |  | L/D Max: | 114.556 | at alpha= | 6.5 | deg
Re: | 500000 |  |  | Cd Min: | 0.14892 | at alpha= | 20 | deg
Mach: | 0.25 |  |  | Cl=0 at alpha= | -4.5159 | deg
|  |  |  | @ Cl=0.1, Cd= | 0.012462
|  |  |  | @ Cl=0.4, Cd= | 0.010111
|  |  |  | @ Cl=0.6, Cd= | 0.01026
alpha (deg) | Cl | Cd | Cm | Cl/Cd
-14 | -0.2382 | 0.12581 | -0.0785 | -1.8933
-13.5 | -0.2085 | 0.1228 | -0.079 | -1.6979
-13 | -0.2262 | 0.10929 | -0.0869 | -2.0697
-12.5 | -0.1992 | 0.10622 | -0.0876 | -1.8754
-12 | -0.2161 | 0.09385 | -0.0951 | -2.3026
-11.5 | -0.3235 | 0.06121 | -0.1148 | -5.2851
-11 | -0.3708 | 0.05076 | -0.1211 | -7.305
-10.5 | -0.3181 | 0.05255 | -0.1205 | -6.0533
-10 | -0.3635 | 0.0448 | -0.1213 | -8.1138
-9 | -0.4057 | 0.03374 | -0.112 | -12.0243
-8.5 | -0.3873 | 0.02921 | -0.109 | -13.2592
-8 | -0.3539 | 0.02571 | -0.1067 | -13.7651
-7.5 | -0.3107 | 0.02254 | -0.1055 | -13.7844
-7 | -0.2608 | 0.02034 | -0.1047 | -12.822
-6.5 | -0.2085 | 0.01809 | -0.1043 | -11.5257
-6 | -0.1567 | 0.01633 | -0.1037 | -9.5958
-5.5 | -0.1043 | 0.01534 | -0.1032 | -6.7992
-5 | -0.0519 | 0.01444 | -0.1026 | -3.5942
-4.5 | 0.0017 | 0.01371 | -0.1022 | 0.124
-4 | 0.0537 | 0.01292 | -0.1017 | 4.1563
-3.5 | 0.1083 | 0.01238 | -0.1016 | 8.748
-3 | 0.1633 | 0.01176 | -0.1016 | 13.8861
-2.5 | 0.2069 | 0.00979 | -0.1007 | 21.1338
-2 | 0.2647 | 0.00989 | -0.101 | 26.7644
-1.5 | 0.3234 | 0.00997 | -0.1014 | 32.4373
-1 | 0.3813 | 0.01008 | -0.1014 | 37.8274
-0.5 | 0.4413 | 0.01018 | -0.1021 | 43.3497
0 | 0.4989 | 0.01021 | -0.1026 | 48.8639
0.5 | 0.5585 | 0.01026 | -0.1034 | 54.4347
1 | 0.6192 | 0.01026 | -0.1043 | 60.3509
1.5 | 0.6776 | 0.01041 | -0.105 | 65.0913
2 | 0.7344 | 0.01053 | -0.1053 | 69.7436
2.5 | 0.7935 | 0.01057 | -0.106 | 75.071
3 | 0.8542 | 0.01067 | -0.1069 | 80.0562
3.5 | 0.9057 | 0.01084 | -0.1062 | 83.5517
4 | 0.9596 | 0.01088 | -0.1057 | 88.1985
4.5 | 1.0147 | 0.01086 | -0.1049 | 93.4346
5 | 1.0644 | 0.01094 | -0.1035 | 97.2943
5.5 | 1.1524 | 0.01087 | -0.1099 | 106.0166
6 | 1.196 | 0.01092 | -0.1075 | 109.5238
6.5 | 1.2372 | 0.0108 | -0.1043 | 114.5556
7 | 1.2652 | 0.01109 | -0.099 | 114.0848
7.5 | 1.2854 | 0.01164 | -0.0925 | 110.4296
8 | 1.2974 | 0.01276 | -0.0856 | 101.6771
8.5 | 1.2957 | 0.01484 | -0.0775 | 87.3113
9 | 1.2675 | 0.01877 | -0.0674 | 67.528
9.5 | 1.23 | 0.02403 | -0.058 | 51.186
10 | 1.204 | 0.0294 | -0.051 | 40.9524
10.5 | 1.1852 | 0.03484 | -0.0456 | 34.0184
11 | 1.1705 | 0.04039 | -0.0411 | 28.9799
11.5 | 1.1665 | 0.04547 | -0.0379 | 25.6543
12 | 1.1774 | 0.04962 | -0.0358 | 23.7283
12.5 | 1.1871 | 0.05406 | -0.034 | 21.9589
13 | 1.2025 | 0.05815 | -0.0328 | 20.6793
13.5 | 1.2075 | 0.06342 | -0.0315 | 19.0397
14 | 1.2219 | 0.06793 | -0.0307 | 17.9876
14.5 | 1.2326 | 0.07292 | -0.0301 | 16.9035
15 | 1.2379 | 0.07854 | -0.0295 | 15.7614
15.5 | 1.2523 | 0.08338 | -0.0293 | 15.0192
16 | 1.265 | 0.08845 | -0.0293 | 14.3019
16.5 | 1.2767 | 0.09366 | -0.0295 | 13.6312
17 | 1.2879 | 0.0989 | -0.0296 | 13.0222
17.5 | 1.2946 | 0.10529 | -0.0308 | 12.2956
18 | 1.3002 | 0.1118 | -0.0322 | 11.6297
18.5 | 1.3011 | 0.1192 | -0.0344 | 10.9153
19 | 1.2999 | 0.12687 | -0.0372 | 10.2459
19.5 | 1.2872 | 0.13667 | -0.0414 | 9.4183
20 | 1.2657 | 0.14892 | -0.048 | 8.4992

## 31. Re 500k Mach 0.50 (1)
BIGFOIL.COM POLAR EXPORT
NACA65-617 a=0.6
NACA65-617 a=0.6 |  |  |  | Cl Max: | 1.511 | at alpha= | 8.5 | deg
JavaFoil+Calcfoil stall+Eppler ext transition |  |  |  | L/D Max: | 93.974 | at alpha= | 5.5 | deg
Re: | 500000 |  |  | Cd Min: | 0.00875 | at alpha= | -1.5 | deg
Mach: | 0.5 |  |  | Cl=0 at alpha= | -4.25 | deg
|  |  |  | @ Cl=0.1, Cd= | 0.011337
|  |  |  | @ Cl=0.4, Cd= | 0.0087638
|  |  |  | @ Cl=0.6, Cd= | 0.0097546
alpha (deg) | Cl | Cd | Cm | Cl/Cd
-20 | -0.893 | 0.22764 | -0.038 | -3.922
-19.5 | -0.865 | 0.22157 | -0.038 | -3.905
-19 | -0.837 | 0.21238 | -0.039 | -3.942
-18.5 | -0.808 | 0.20821 | -0.037 | -3.879
-18 | -0.78 | 0.20289 | -0.038 | -3.842
-17.5 | -0.752 | 0.19929 | -0.038 | -3.772
-17 | -0.724 | 0.19558 | -0.039 | -3.701
-16.5 | -0.696 | 0.19136 | -0.039 | -3.636
-16 | -0.666 | 0.17721 | -0.038 | -3.761
-15.5 | -0.638 | 0.16709 | -0.038 | -3.82
-15 | -0.61 | 0.16386 | -0.038 | -3.724
-14.5 | -0.582 | 0.15856 | -0.038 | -3.671
-14 | -0.554 | 0.15441 | -0.039 | -3.588
-13.5 | -0.526 | 0.15046 | -0.039 | -3.495
-13 | -0.497 | 0.14485 | -0.037 | -3.428
-12.5 | -0.468 | 0.13741 | -0.037 | -3.408
-12 | -0.44 | 0.13397 | -0.037 | -3.285
-11.5 | -0.412 | 0.13082 | -0.038 | -3.149
-11 | -0.384 | 0.12287 | -0.039 | -3.124
-10.5 | -0.356 | 0.11984 | -0.039 | -2.967
-10 | -0.327 | 0.10998 | -0.04 | -2.977
-9.5 | -0.298 | 0.11033 | -0.036 | -2.705
-9 | -0.271 | 0.07731 | -0.041 | -3.502
-8.5 | -0.242 | 0.06787 | -0.042 | -3.573
-8 | -0.335 | 0.06277 | -0.042 | -5.344
-7.5 | -0.319 | 0.05554 | -0.044 | -5.736
-7 | -0.283 | 0.05036 | -0.042 | -5.625
-6.5 | -0.24 | 0.04646 | -0.043 | -5.17
-6 | -0.192 | 0.04336 | -0.045 | -4.425
-5.5 | -0.14 | 0.04066 | -0.046 | -3.449
-5 | -0.086 | 0.03848 | -0.046 | -2.244
-4.5 | -0.031 | 0.03664 | -0.047 | -0.846
-4 | 0.031 | 0.01157 | -0.098 | 2.722
-3.5 | 0.102 | 0.01133 | -0.099 | 9.024
-3 | 0.174 | 0.01113 | -0.1 | 15.598
-2.5 | 0.245 | 0.01103 | -0.101 | 22.217
-2 | 0.318 | 0.01085 | -0.102 | 29.308
-1.5 | 0.389 | 0.00875 | -0.103 | 44.482
-1 | 0.461 | 0.00884 | -0.104 | 52.1
-0.5 | 0.532 | 0.00902 | -0.105 | 59.014
0 | 0.586 | 0.00971 | -0.105 | 60.387
0.5 | 0.655 | 0.00993 | -0.106 | 65.919
1 | 0.723 | 0.01017 | -0.107 | 71.061
1.5 | 0.791 | 0.01048 | -0.108 | 75.479
2 | 0.858 | 0.01075 | -0.109 | 79.811
2.5 | 0.926 | 0.01105 | -0.11 | 83.733
3 | 0.993 | 0.01143 | -0.111 | 86.833
3.5 | 1.06 | 0.01185 | -0.112 | 89.411
4 | 1.126 | 0.01226 | -0.113 | 91.878
4.5 | 1.193 | 0.01274 | -0.113 | 93.596
5 | 1.242 | 0.01328 | -0.114 | 93.53
5.5 | 1.301 | 0.01384 | -0.115 | 93.974
6 | 1.357 | 0.01453 | -0.116 | 93.425
6.5 | 1.403 | 0.02771 | -0.116 | 50.625
7 | 1.447 | 0.02926 | -0.117 | 49.475
7.5 | 1.483 | 0.03113 | -0.118 | 47.638
8 | 1.507 | 0.03323 | -0.119 | 45.339
8.5 | 1.511 | 0.03516 | -0.119 | 42.984
9 | 1.485 | 0.03802 | -0.12 | 39.05
9.5 | 1.181 | 0.06765 | -0.052 | 17.457
10 | 0.788 | 0.09963 | -0.044 | 7.907
10.5 | 0.814 | 0.10737 | -0.044 | 7.585
11 | 0.842 | 0.1145 | -0.051 | 7.355
11.5 | 0.869 | 0.12121 | -0.052 | 7.167
12 | 0.896 | 0.12787 | -0.054 | 7.004
12.5 | 0.923 | 0.13554 | -0.058 | 6.811
13 | 0.95 | 0.13832 | -0.059 | 6.865
13.5 | 0.977 | 0.15227 | -0.061 | 6.413

## 32. Re 500k Mach 0.50 (2)
BIGFOIL.COM POLAR EXPORT
NACA65-617 a=0.6
NACA65-617 a=0.6 |  |  |  | Cl Max: | 1.2779 | at alpha= | 8 | deg
XFOIL ncrit=9 |  |  |  | L/D Max: | 77.9916 | at alpha= | 5 | deg
Re: | 500000 |  |  | Cd Min: | 0.23226 | at alpha= | -20 | deg
Mach: | 0.5 |  |  | Cl=0 at alpha= | -4.6341 | deg
|  |  |  | @ Cl=0.1, Cd= | 0.014668
|  |  |  | @ Cl=0.4, Cd= | 0.011417
|  |  |  | @ Cl=0.6, Cd= | 0.012032
alpha (deg) | Cl | Cd | Cm | Cl/Cd
-20 | -0.4103 | 0.23226 | -0.0297 | -1.7666
-19.5 | -0.3885 | 0.22502 | -0.0342 | -1.7265
-19 | -0.368 | 0.21712 | -0.0395 | -1.6949
-18.5 | -0.3503 | 0.20946 | -0.0449 | -1.6724
-18 | -0.3261 | 0.20168 | -0.0489 | -1.6169
-17.5 | -0.3014 | 0.19492 | -0.0528 | -1.5463
-17 | -0.2797 | 0.18783 | -0.0571 | -1.4891
-16.5 | -0.2609 | 0.17969 | -0.0624 | -1.4519
-16 | -0.2488 | 0.17137 | -0.0682 | -1.4518
-15.5 | -0.2204 | 0.16459 | -0.0708 | -1.3391
-15 | -0.1984 | 0.15779 | -0.0748 | -1.2574
-14.5 | -0.1869 | 0.14926 | -0.0805 | -1.2522
-14 | -0.1781 | 0.14042 | -0.086 | -1.2683
-13.5 | -0.1469 | 0.13477 | -0.0875 | -1.09
-13 | -0.1459 | 0.12542 | -0.0944 | -1.1633
-12.5 | -0.1222 | 0.11869 | -0.0967 | -1.0296
-12 | -0.1243 | 0.10947 | -0.104 | -1.1355
-11.5 | -0.0932 | 0.10497 | -0.1039 | -0.88787
-11 | -0.0965 | 0.09556 | -0.1103 | -1.0098
-10.5 | -0.0722 | 0.09077 | -0.112 | -0.79542
-10 | -0.0929 | 0.07889 | -0.123 | -1.1776
-9.5 | -0.0786 | 0.07304 | -0.1231 | -1.0761
-9 | -0.1073 | 0.0575 | -0.1338 | -1.8661
-8.5 | -0.1311 | 0.04848 | -0.1395 | -2.7042
-8 | -0.1702 | 0.04038 | -0.1423 | -4.215
-7.5 | -0.2046 | 0.03503 | -0.1377 | -5.8407
-7 | -0.2151 | 0.02929 | -0.1329 | -7.3438
-6.5 | -0.195 | 0.02476 | -0.1288 | -7.8756
-6 | -0.1527 | 0.02149 | -0.1259 | -7.1056
-5.5 | -0.0996 | 0.01916 | -0.1239 | -5.1983
-5 | -0.0423 | 0.0175 | -0.1222 | -2.4171
-4.5 | 0.0155 | 0.01608 | -0.1205 | 0.96393
-4 | 0.0737 | 0.01513 | -0.1189 | 4.8711
-3.5 | 0.1261 | 0.01421 | -0.1169 | 8.874
-3 | 0.1854 | 0.0136 | -0.1159 | 13.6324
-2.5 | 0.2484 | 0.013 | -0.1155 | 19.1077
-2 | 0.2898 | 0.01111 | -0.1133 | 26.0846
-1.5 | 0.3532 | 0.01132 | -0.1128 | 31.2014
-1 | 0.4206 | 0.01146 | -0.113 | 36.7016
-0.5 | 0.4832 | 0.01173 | -0.1124 | 41.1935
0 | 0.5431 | 0.01199 | -0.112 | 45.2961
0.5 | 0.6101 | 0.01204 | -0.1126 | 50.6728
1 | 0.6812 | 0.01215 | -0.1139 | 56.0658
1.5 | 0.7303 | 0.01265 | -0.1117 | 57.7312
2 | 0.7929 | 0.01285 | -0.1115 | 61.7043
2.5 | 0.8647 | 0.01292 | -0.1128 | 66.9272
3 | 0.9014 | 0.01368 | -0.1083 | 65.8918
3.5 | 0.9612 | 0.01387 | -0.1074 | 69.3006
4 | 1.029 | 0.014 | -0.1075 | 73.5
4.5 | 1.0345 | 0.01477 | -0.0971 | 70.0406
5 | 1.1145 | 0.01429 | -0.0979 | 77.9916
5.5 | 1.137 | 0.01572 | -0.0924 | 72.3282
6 | 1.1681 | 0.01678 | -0.0873 | 69.6126
6.5 | 1.2362 | 0.01662 | -0.0865 | 74.3803
7 | 1.2465 | 0.01828 | -0.0789 | 68.1893
7.5 | 1.2622 | 0.02015 | -0.0723 | 62.6402
8 | 1.2779 | 0.02252 | -0.0663 | 56.7451
8.5 | 1.2738 | 0.02628 | -0.0592 | 48.4703
9 | 1.2397 | 0.03215 | -0.0508 | 38.5599
9.5 | 1.2062 | 0.03883 | -0.044 | 31.0636
10 | 1.176 | 0.04602 | -0.0389 | 25.5541
10.5 | 1.1501 | 0.05351 | -0.0352 | 21.4932
11 | 1.1374 | 0.06048 | -0.0326 | 18.8062
11.5 | 1.1427 | 0.0664 | -0.0308 | 17.2093
12 | 1.1498 | 0.07249 | -0.0296 | 15.8615
12.5 | 1.1532 | 0.0792 | -0.0288 | 14.5606
13 | 1.1631 | 0.08551 | -0.0282 | 13.6019

## 33. Re 750k Mach 0.00 (1)
BIGFOIL.COM POLAR EXPORT
NACA65-617 a=0.6
NACA65-617 a=0.6 |  |  |  | Cl Max: | 1.655 | at alpha= | 13.5 | deg
JavaFoil+Calcfoil stall+Eppler ext transition |  |  |  | L/D Max: | 123.685 | at alpha= | 6.5 | deg
Re: | 750000 |  |  | Cd Min: | 0.00708 | at alpha= | -1.5 | deg
Mach: | 0 |  |  | Cl=0 at alpha= | -4.2213 | deg
|  |  |  | @ Cl=0.1, Cd= | 0.0093687
|  |  |  | @ Cl=0.4, Cd= | 0.0071116
|  |  |  | @ Cl=0.6, Cd= | 0.0075613
alpha (deg) | Cl | Cd | Cm | Cl/Cd
-20 | -0.57 | 0.19885 | -0.028 | -2.868
-19.5 | -0.585 | 0.18412 | -0.028 | -3.18
-19 | -0.6 | 0.17837 | -0.029 | -3.364
-18.5 | -0.614 | 0.16687 | -0.029 | -3.678
-18 | -0.626 | 0.15602 | -0.03 | -4.016
-17.5 | -0.638 | 0.14948 | -0.03 | -4.269
-17 | -0.648 | 0.14466 | -0.03 | -4.48
-16.5 | -0.656 | 0.13436 | -0.031 | -4.886
-16 | -0.663 | 0.12908 | -0.031 | -5.135
-15.5 | -0.667 | 0.12142 | -0.032 | -5.496
-15 | -0.669 | 0.11366 | -0.033 | -5.886
-14.5 | -0.668 | 0.10765 | -0.034 | -6.206
-14 | -0.664 | 0.10273 | -0.034 | -6.461
-13.5 | -0.657 | 0.09637 | -0.035 | -6.816
-13 | -0.646 | 0.09069 | -0.036 | -7.128
-12.5 | -0.632 | 0.0852 | -0.037 | -7.423
-12 | -0.615 | 0.08029 | -0.037 | -7.66
-11.5 | -0.595 | 0.07422 | -0.039 | -8.015
-11 | -0.571 | 0.06914 | -0.041 | -8.256
-10.5 | -0.543 | 0.06598 | -0.041 | -8.222
-10 | -0.514 | 0.05986 | -0.044 | -8.581
-9.5 | -0.475 | 0.05851 | -0.038 | -8.113
-9 | -0.438 | 0.05494 | -0.039 | -7.975
-8.5 | -0.405 | 0.04705 | -0.05 | -8.614
-8 | -0.438 | 0.01097 | -0.079 | -39.949
-7.5 | -0.387 | 0.01148 | -0.08 | -33.67
-7 | -0.33 | 0.01104 | -0.081 | -29.917
-6.5 | -0.273 | 0.01074 | -0.082 | -25.373
-6 | -0.214 | 0.01034 | -0.083 | -20.689
-5.5 | -0.155 | 0.01003 | -0.084 | -15.419
-5 | -0.094 | 0.0098 | -0.085 | -9.635
-4.5 | -0.034 | 0.00967 | -0.086 | -3.483
-4 | 0.027 | 0.00948 | -0.087 | 2.901
-3.5 | 0.089 | 0.00939 | -0.088 | 9.481
-3 | 0.151 | 0.00927 | -0.089 | 16.263
-2.5 | 0.213 | 0.00888 | -0.089 | 23.946
-2 | 0.275 | 0.00904 | -0.09 | 30.448
-1.5 | 0.337 | 0.00708 | -0.091 | 47.616
-1 | 0.399 | 0.00711 | -0.091 | 56.088
-0.5 | 0.461 | 0.00721 | -0.092 | 63.923
0 | 0.516 | 0.00738 | -0.093 | 69.96
0.5 | 0.577 | 0.0075 | -0.094 | 76.839
1 | 0.637 | 0.00766 | -0.095 | 83.08
1.5 | 0.697 | 0.00779 | -0.096 | 89.363
2 | 0.756 | 0.00797 | -0.096 | 94.879
2.5 | 0.816 | 0.00815 | -0.097 | 100.117
3 | 0.875 | 0.00831 | -0.098 | 105.219
3.5 | 0.934 | 0.00853 | -0.099 | 109.531
4 | 0.993 | 0.00875 | -0.099 | 113.435
4.5 | 1.051 | 0.009 | -0.1 | 116.841
5 | 1.101 | 0.00927 | -0.101 | 118.701
5.5 | 1.155 | 0.00955 | -0.102 | 120.926
6 | 1.209 | 0.00985 | -0.103 | 122.741
6.5 | 1.261 | 0.0102 | -0.103 | 123.685
7 | 1.312 | 0.0106 | -0.104 | 123.675
7.5 | 1.346 | 0.02102 | -0.104 | 64.022
8 | 1.391 | 0.0215 | -0.104 | 64.73
8.5 | 1.435 | 0.02262 | -0.105 | 63.429
9 | 1.475 | 0.02364 | -0.106 | 62.407
9.5 | 1.513 | 0.02477 | -0.106 | 61.08
10 | 1.548 | 0.02604 | -0.107 | 59.431
10.5 | 1.579 | 0.02742 | -0.108 | 57.576
11 | 1.603 | 0.02874 | -0.108 | 55.779
11.5 | 1.623 | 0.0302 | -0.109 | 53.745
12 | 1.638 | 0.03165 | -0.11 | 51.766
12.5 | 1.649 | 0.03347 | -0.11 | 49.261
13 | 1.654 | 0.03524 | -0.111 | 46.948
13.5 | 1.655 | 0.03705 | -0.112 | 44.68
14 | 1.648 | 0.03909 | -0.112 | 42.153
14.5 | 1.634 | 0.04098 | -0.113 | 39.856
15 | 1.613 | 0.04369 | -0.113 | 36.921
15.5 | 1.589 | 0.04599 | -0.114 | 34.555
16 | 1.559 | 0.04912 | -0.114 | 31.743
16.5 | 1.526 | 0.05253 | -0.114 | 29.047
17 | 1.477 | 0.05932 | -0.113 | 24.896
17.5 | 1.4 | 0.07694 | -0.108 | 18.199
18 | 1.235 | 0.14525 | -0.072 | 8.5
18.5 | 1.193 | 0.1573 | -0.065 | 7.583

## 34. Re 750k Mach 0.00 (2)
BIGFOIL.COM POLAR EXPORT
NACA65-617 a=0.6
NACA65-617 a=0.6 |  |  |  | Cl Max: | 1.3759 | at alpha= | 19.5 | deg
XFOIL ncrit=9 |  |  |  | L/D Max: | 142.241 | at alpha= | 6.5 | deg
Re: | 750000 |  |  | Cd Min: | 0.20812 | at alpha= | -20 | deg
Mach: | 0 |  |  | Cl=0 at alpha= | -4.4345 | deg
|  |  |  | @ Cl=0.1, Cd= | 0.010309
|  |  |  | @ Cl=0.4, Cd= | 0.0078744
|  |  |  | @ Cl=0.6, Cd= | 0.0079678
alpha (deg) | Cl | Cd | Cm | Cl/Cd
-20 | -0.4046 | 0.20812 | -0.0274 | -1.9441
-19.5 | -0.3861 | 0.20309 | -0.0308 | -1.9011
-19 | -0.369 | 0.19731 | -0.0344 | -1.8702
-18.5 | -0.3529 | 0.191 | -0.038 | -1.8476
-18 | -0.346 | 0.18156 | -0.0433 | -1.9057
-17.5 | -0.335 | 0.17314 | -0.0472 | -1.9349
-17 | -0.3161 | 0.16737 | -0.0503 | -1.8886
-16.5 | -0.298 | 0.16175 | -0.0536 | -1.8423
-16 | -0.6931 | 0.06142 | -0.102 | -11.2846
-15.5 | -0.739 | 0.04922 | -0.1095 | -15.0142
-15 | -0.7137 | 0.04712 | -0.111 | -15.1464
-14.5 | -0.729 | 0.04076 | -0.1134 | -17.8852
-14 | -0.7028 | 0.03932 | -0.1141 | -17.8739
-13.5 | -0.6961 | 0.03626 | -0.1143 | -19.1975
-13 | -0.7014 | 0.03275 | -0.1126 | -21.4168
-12.5 | -0.7019 | 0.03015 | -0.109 | -23.2803
-12 | -0.6978 | 0.02754 | -0.1045 | -25.3377
-11.5 | -0.6647 | 0.02686 | -0.1027 | -24.7468
-11 | -0.6276 | 0.02604 | -0.1014 | -24.1014
-10.5 | -0.5921 | 0.02437 | -0.0999 | -24.2963
-10 | -0.553 | 0.02279 | -0.0986 | -24.265
-9.5 | -0.5126 | 0.02053 | -0.0977 | -24.9683
-9 | -0.4646 | 0.01977 | -0.0975 | -23.5003
-8.5 | -0.4156 | 0.01877 | -0.0973 | -22.1417
-8 | -0.3657 | 0.01767 | -0.097 | -20.6961
-7.5 | -0.315 | 0.01651 | -0.0969 | -19.0793
-7 | -0.2642 | 0.01519 | -0.0967 | -17.393
-6.5 | -0.2163 | 0.01371 | -0.0961 | -15.7768
-6 | -0.1654 | 0.01291 | -0.0959 | -12.8118
-5.5 | -0.1129 | 0.01234 | -0.0959 | -9.1491
-5 | -0.0594 | 0.01179 | -0.096 | -5.0382
-4.5 | -0.0072 | 0.01106 | -0.096 | -0.65099
-4 | 0.0478 | 0.01067 | -0.0963 | 4.4799
-3.5 | 0.1028 | 0.01029 | -0.0967 | 9.9903
-3 | 0.157 | 0.00969 | -0.097 | 16.2023
-2.5 | 0.2034 | 0.00798 | -0.0969 | 25.4887
-2 | 0.2596 | 0.00782 | -0.0974 | 33.1969
-1.5 | 0.3176 | 0.00786 | -0.0981 | 40.4071
-1 | 0.3751 | 0.00787 | -0.0988 | 47.662
-0.5 | 0.4323 | 0.00788 | -0.0993 | 54.8604
0 | 0.4909 | 0.00799 | -0.1003 | 61.4393
0.5 | 0.5483 | 0.00795 | -0.1011 | 68.9686
1 | 0.6063 | 0.00797 | -0.102 | 76.0728
1.5 | 0.6642 | 0.00799 | -0.1028 | 83.1289
2.5 | 0.7783 | 0.00812 | -0.1043 | 95.8498
3 | 0.8351 | 0.00814 | -0.105 | 102.5921
3.5 | 0.8921 | 0.00824 | -0.1058 | 108.2646
4 | 0.9457 | 0.00823 | -0.1059 | 114.9089
4.5 | 0.9982 | 0.00816 | -0.1055 | 122.3284
5 | 1.0466 | 0.00817 | -0.1043 | 128.1028
5.5 | 1.0946 | 0.00817 | -0.1029 | 133.978
6 | 1.1642 | 0.00825 | -0.1066 | 141.1152
6.5 | 1.2062 | 0.00848 | -0.1046 | 142.2406
7 | 1.2454 | 0.00888 | -0.1021 | 140.2477
7.5 | 1.2753 | 0.00938 | -0.0979 | 135.9595
8 | 1.2781 | 0.01057 | -0.0893 | 120.9177
8.5 | 1.2567 | 0.01334 | -0.0785 | 94.2054
9 | 1.2316 | 0.01715 | -0.0688 | 71.8134
9.5 | 1.2125 | 0.02122 | -0.0611 | 57.1395
10 | 1.1999 | 0.02534 | -0.0549 | 47.352
10.5 | 1.1928 | 0.02951 | -0.0499 | 40.4202
11 | 1.1905 | 0.03364 | -0.0458 | 35.3894
11.5 | 1.1976 | 0.03731 | -0.0429 | 32.0986
12 | 1.2146 | 0.0404 | -0.0409 | 30.0644
12.5 | 1.2304 | 0.04369 | -0.039 | 28.1621
13 | 1.2506 | 0.04672 | -0.0377 | 26.768
13.5 | 1.2622 | 0.05065 | -0.0361 | 24.92
14 | 1.2816 | 0.05396 | -0.0352 | 23.7509
14.5 | 1.2974 | 0.05773 | -0.0343 | 22.4736
15 | 1.3 | 0.06301 | -0.0332 | 20.6316
15.5 | 1.3163 | 0.06699 | -0.0328 | 19.6492
16 | 1.3295 | 0.07141 | -0.0326 | 18.6178
16.5 | 1.3408 | 0.07615 | -0.0326 | 17.6074
17 | 1.3439 | 0.08201 | -0.0328 | 16.387
17.5 | 1.3511 | 0.08751 | -0.0333 | 15.4394
18 | 1.3588 | 0.09307 | -0.034 | 14.5998
18.5 | 1.3663 | 0.09882 | -0.0352 | 13.8261
19 | 1.372 | 0.10488 | -0.0366 | 13.0816
19.5 | 1.3759 | 0.11128 | -0.0385 | 12.3643
20 | 1.3753 | 0.11806 | -0.0403 | 11.6492

## 35. Re 750k Mach 0.10 (1)
BIGFOIL.COM POLAR EXPORT
NACA65-617 a=0.6
NACA65-617 a=0.6 |  |  |  | Cl Max: | 1.647 | at alpha= | 13 | deg
JavaFoil+Calcfoil stall+Eppler ext transition |  |  |  | L/D Max: | 123.284 | at alpha= | 6.5 | deg
Re: | 750000 |  |  | Cd Min: | 0.00709 | at alpha= | -1.5 | deg
Mach: | 0.1 |  |  | Cl=0 at alpha= | -4.2258 | deg
|  |  |  | @ Cl=0.1, Cd= | 0.0094278
|  |  |  | @ Cl=0.4, Cd= | 0.0071392
|  |  |  | @ Cl=0.6, Cd= | 0.0076013
alpha (deg) | Cl | Cd | Cm | Cl/Cd
-19.5 | -0.538 | 0.18972 | -0.028 | -2.834
-19 | -0.555 | 0.18143 | -0.029 | -3.059
-18.5 | -0.572 | 0.16913 | -0.029 | -3.381
-18 | -0.588 | 0.16321 | -0.029 | -3.601
-17.5 | -0.603 | 0.15042 | -0.03 | -4.006
-17 | -0.616 | 0.14648 | -0.03 | -4.204
-16.5 | -0.628 | 0.13886 | -0.031 | -4.519
-16 | -0.637 | 0.1307 | -0.032 | -4.876
-15.5 | -0.645 | 0.12194 | -0.032 | -5.286
-15 | -0.649 | 0.11593 | -0.033 | -5.602
-14.5 | -0.651 | 0.1097 | -0.033 | -5.939
-14 | -0.65 | 0.10313 | -0.034 | -6.305
-13.5 | -0.646 | 0.09753 | -0.035 | -6.62
-13 | -0.637 | 0.09153 | -0.036 | -6.965
-12.5 | -0.626 | 0.08578 | -0.036 | -7.293
-12 | -0.61 | 0.08003 | -0.037 | -7.622
-11.5 | -0.591 | 0.0749 | -0.039 | -7.892
-11 | -0.568 | 0.06992 | -0.04 | -8.13
-10.5 | -0.541 | 0.06674 | -0.04 | -8.106
-10 | -0.513 | 0.06074 | -0.043 | -8.44
-9.5 | -0.481 | 0.05565 | -0.046 | -8.643
-9 | -0.439 | 0.05529 | -0.039 | -7.935
-8.5 | -0.4 | 0.05194 | -0.04 | -7.699
-8 | -0.36 | 0.04734 | -0.046 | -7.605
-7.5 | -0.388 | 0.01148 | -0.081 | -33.796
-7 | -0.331 | 0.01113 | -0.081 | -29.77
-6.5 | -0.274 | 0.01075 | -0.082 | -25.464
-6 | -0.215 | 0.01039 | -0.083 | -20.693
-5.5 | -0.155 | 0.01007 | -0.084 | -15.415
-5 | -0.095 | 0.00982 | -0.085 | -9.665
-4.5 | -0.034 | 0.00967 | -0.086 | -3.503
-4 | 0.028 | 0.00954 | -0.087 | 2.897
-3.5 | 0.089 | 0.00944 | -0.088 | 9.478
-3 | 0.152 | 0.00937 | -0.089 | 16.177
-2.5 | 0.214 | 0.00888 | -0.09 | 24.07
-2 | 0.277 | 0.00906 | -0.09 | 30.563
-1.5 | 0.339 | 0.00709 | -0.091 | 47.784
-1 | 0.401 | 0.00714 | -0.092 | 56.188
-0.5 | 0.463 | 0.00722 | -0.093 | 64.169
0 | 0.519 | 0.00744 | -0.094 | 69.766
0.5 | 0.579 | 0.00756 | -0.094 | 76.666
1 | 0.64 | 0.00768 | -0.095 | 83.27
1.5 | 0.7 | 0.00786 | -0.096 | 89.032
2 | 0.76 | 0.00801 | -0.097 | 94.893
2.5 | 0.819 | 0.00819 | -0.098 | 100.039
3 | 0.879 | 0.00835 | -0.098 | 105.207
3.5 | 0.938 | 0.00858 | -0.099 | 109.387
4 | 0.997 | 0.00882 | -0.1 | 113.101
4.5 | 1.056 | 0.00906 | -0.101 | 116.625
5 | 1.105 | 0.00933 | -0.101 | 118.426
5.5 | 1.16 | 0.00962 | -0.102 | 120.573
6 | 1.214 | 0.00994 | -0.103 | 122.208
6.5 | 1.267 | 0.01028 | -0.104 | 123.284
7 | 1.317 | 0.01069 | -0.105 | 123.164
7.5 | 1.351 | 0.02125 | -0.104 | 63.583
8 | 1.397 | 0.02175 | -0.105 | 64.223
8.5 | 1.44 | 0.02283 | -0.106 | 63.063
9 | 1.48 | 0.02392 | -0.106 | 61.866
9.5 | 1.517 | 0.0251 | -0.107 | 60.446
10 | 1.551 | 0.02638 | -0.108 | 58.801
10.5 | 1.581 | 0.02781 | -0.108 | 56.863
11 | 1.604 | 0.02911 | -0.109 | 55.115
11.5 | 1.623 | 0.03061 | -0.11 | 53.009
12 | 1.636 | 0.03224 | -0.11 | 50.745
12.5 | 1.644 | 0.03399 | -0.111 | 48.368
13 | 1.647 | 0.03582 | -0.111 | 45.978
13.5 | 1.645 | 0.03761 | -0.112 | 43.738
14 | 1.634 | 0.03972 | -0.113 | 41.128
14.5 | 1.615 | 0.04215 | -0.113 | 38.312
15 | 1.591 | 0.04441 | -0.114 | 35.818
15.5 | 1.561 | 0.047 | -0.114 | 33.215
16 | 1.526 | 0.05024 | -0.114 | 30.384
16.5 | 1.482 | 0.05501 | -0.114 | 26.94
17 | 1.39 | 0.07618 | -0.108 | 18.24
17.5 | 1.221 | 0.1413 | -0.068 | 8.641
18 | 1.182 | 0.15046 | -0.066 | 7.858

## 36. Re 750k Mach 0.10 (2)
BIGFOIL.COM POLAR EXPORT
NACA65-617 a=0.6
NACA65-617 a=0.6 |  |  |  | Cl Max: | 1.3677 | at alpha= | 19.5 | deg
XFOIL ncrit=9 |  |  |  | L/D Max: | 141.565 | at alpha= | 6.5 | deg
Re: | 750000 |  |  | Cd Min: | 0.20376 | at alpha= | -19.5 | deg
Mach: | 0.1 |  |  | Cl=0 at alpha= | -4.4383 | deg
|  |  |  | @ Cl=0.1, Cd= | 0.010347
|  |  |  | @ Cl=0.4, Cd= | 0.0078979
|  |  |  | @ Cl=0.6, Cd= | 0.0079966
alpha (deg) | Cl | Cd | Cm | Cl/Cd
-19.5 | -0.3862 | 0.20376 | -0.0307 | -1.8954
-19 | -0.3689 | 0.19793 | -0.0344 | -1.8638
-18.5 | -0.3526 | 0.1916 | -0.0381 | -1.8403
-18 | -0.3448 | 0.18231 | -0.0433 | -1.8913
-17.5 | -0.3342 | 0.1738 | -0.0473 | -1.9229
-17 | -0.3147 | 0.168 | -0.0505 | -1.8732
-16.5 | -0.2965 | 0.16239 | -0.0537 | -1.8259
-16 | -0.2899 | 0.15266 | -0.0581 | -1.899
-15.5 | -0.281 | 0.14422 | -0.0621 | -1.9484
-15 | -0.295 | 0.12953 | -0.0683 | -2.2775
-14.5 | -0.6933 | 0.04483 | -0.1133 | -15.4651
-14 | -0.6528 | 0.04455 | -0.114 | -14.6532
-13.5 | -0.6492 | 0.04059 | -0.1155 | -15.9941
-13 | -0.6663 | 0.03543 | -0.1154 | -18.8061
-12.5 | -0.6778 | 0.03152 | -0.1128 | -21.5038
-12 | -0.6833 | 0.02861 | -0.1079 | -23.8833
-11.5 | -0.6569 | 0.02773 | -0.1052 | -23.6891
-11 | -0.6214 | 0.02698 | -0.1037 | -23.0319
-10.5 | -0.5879 | 0.02531 | -0.1019 | -23.228
-10 | -0.5518 | 0.02338 | -0.1003 | -23.6014
-9.5 | -0.513 | 0.02114 | -0.099 | -24.2668
-9 | -0.4656 | 0.02017 | -0.0988 | -23.0838
-8.5 | -0.4166 | 0.01916 | -0.0985 | -21.7432
-8 | -0.367 | 0.01797 | -0.0981 | -20.4229
-7.5 | -0.3161 | 0.01673 | -0.0978 | -18.8942
-7 | -0.2646 | 0.0155 | -0.0977 | -17.071
-6.5 | -0.2166 | 0.01386 | -0.097 | -15.6277
-6 | -0.1656 | 0.01303 | -0.0967 | -12.7091
-5.5 | -0.113 | 0.01242 | -0.0967 | -9.0982
-5 | -0.0594 | 0.01185 | -0.0968 | -5.0127
-4.5 | -0.0068 | 0.01112 | -0.0967 | -0.61151
-4 | 0.0483 | 0.01073 | -0.097 | 4.5014
-3.5 | 0.1036 | 0.01032 | -0.0973 | 10.0388
-3 | 0.1585 | 0.00978 | -0.0977 | 16.2065
-2.5 | 0.2052 | 0.00807 | -0.0975 | 25.4275
-2 | 0.2613 | 0.00788 | -0.098 | 33.1599
-1.5 | 0.3194 | 0.00788 | -0.0987 | 40.533
-1 | 0.3773 | 0.00789 | -0.0993 | 47.82
-0.5 | 0.4348 | 0.00791 | -0.0999 | 54.9684
0 | 0.4936 | 0.00801 | -0.1008 | 61.623
0.5 | 0.5515 | 0.00798 | -0.1016 | 69.1103
1 | 0.6099 | 0.008 | -0.1025 | 76.2375
1.5 | 0.6682 | 0.00805 | -0.1034 | 83.0062
2.5 | 0.7828 | 0.00816 | -0.1049 | 95.9314
3 | 0.84 | 0.00818 | -0.1056 | 102.6895
3.5 | 0.897 | 0.00829 | -0.1063 | 108.2027
4 | 0.9512 | 0.00828 | -0.1064 | 114.8792
4.5 | 1.0044 | 0.00822 | -0.1061 | 122.1898
5 | 1.0529 | 0.00824 | -0.1048 | 127.7791
5.5 | 1.1012 | 0.00825 | -0.1033 | 133.4788
6 | 1.1701 | 0.00831 | -0.1068 | 140.8063
6.5 | 1.2118 | 0.00856 | -0.1046 | 141.5654
7 | 1.2505 | 0.00895 | -0.1019 | 139.7207
7.5 | 1.2762 | 0.00951 | -0.0969 | 134.1956
8 | 1.2783 | 0.01082 | -0.0883 | 118.1423
8.5 | 1.2553 | 0.01376 | -0.0774 | 91.2282
9 | 1.2299 | 0.01768 | -0.0678 | 69.5645
9.5 | 1.2102 | 0.02186 | -0.0601 | 55.3614
10 | 1.1971 | 0.02611 | -0.054 | 45.8483
10.5 | 1.1903 | 0.03032 | -0.0491 | 39.2579
11 | 1.1878 | 0.03455 | -0.045 | 34.3792
11.5 | 1.1958 | 0.03823 | -0.0422 | 31.2791
12 | 1.2133 | 0.04132 | -0.0402 | 29.3635
12.5 | 1.2294 | 0.04466 | -0.0384 | 27.528
13 | 1.2485 | 0.04787 | -0.0371 | 26.0811
13.5 | 1.2602 | 0.05188 | -0.0355 | 24.2907
14 | 1.2788 | 0.05535 | -0.0346 | 23.1039
14.5 | 1.2938 | 0.05928 | -0.0337 | 21.8252
15 | 1.2973 | 0.06457 | -0.0327 | 20.0914
15.5 | 1.3128 | 0.06874 | -0.0323 | 19.0981
16 | 1.325 | 0.07336 | -0.0321 | 18.0616
16.5 | 1.3351 | 0.07838 | -0.0322 | 17.0337
17 | 1.3346 | 0.08475 | -0.0324 | 15.7475
17.5 | 1.3457 | 0.08994 | -0.033 | 14.9622
18 | 1.3527 | 0.09571 | -0.0339 | 14.1333
18.5 | 1.3596 | 0.10165 | -0.0352 | 13.3753
19 | 1.3647 | 0.1079 | -0.0368 | 12.6478
19.5 | 1.3677 | 0.11451 | -0.0387 | 11.9439
20 | 1.3677 | 0.12144 | -0.0409 | 11.2624

## 37. Re 750k Mach 0.25 (1)
BIGFOIL.COM POLAR EXPORT
NACA65-617 a=0.6
NACA65-617 a=0.6 |  |  |  | Cl Max: | 1.609 | at alpha= | 11.5 | deg
JavaFoil+Calcfoil stall+Eppler ext transition |  |  |  | L/D Max: | 120.541 | at alpha= | 6.5 | deg
Re: | 750000 |  |  | Cd Min: | 0.00718 | at alpha= | -1.5 | deg
Mach: | 0.25 |  |  | Cl=0 at alpha= | -4.2222 | deg
|  |  |  | @ Cl=0.1, Cd= | 0.0095913
|  |  |  | @ Cl=0.4, Cd= | 0.0072531
|  |  |  | @ Cl=0.6, Cd= | 0.0077274
alpha (deg) | Cl | Cd | Cm | Cl/Cd
-17.5 | -0.257 | 0.18004 | -0.029 | -1.428
-17 | -0.311 | 0.16653 | -0.03 | -1.87
-16.5 | -0.359 | 0.15917 | -0.03 | -2.258
-16 | -0.403 | 0.14703 | -0.031 | -2.739
-15.5 | -0.442 | 0.13903 | -0.032 | -3.177
-15 | -0.476 | 0.13144 | -0.032 | -3.62
-14.5 | -0.505 | 0.12115 | -0.033 | -4.171
-14 | -0.529 | 0.11317 | -0.033 | -4.676
-13.5 | -0.548 | 0.10754 | -0.034 | -5.092
-13 | -0.56 | 0.09954 | -0.035 | -5.623
-12.5 | -0.566 | 0.09175 | -0.035 | -6.166
-12 | -0.566 | 0.08554 | -0.036 | -6.612
-11.5 | -0.559 | 0.07939 | -0.037 | -7.042
-11 | -0.546 | 0.0757 | -0.038 | -7.219
-10.5 | -0.528 | 0.06974 | -0.039 | -7.573
-10 | -0.504 | 0.06557 | -0.04 | -7.692
-9.5 | -0.476 | 0.05996 | -0.043 | -7.947
-9 | -0.445 | 0.05476 | -0.046 | -8.126
-8.5 | -0.404 | 0.05324 | -0.04 | -7.589
-8 | -0.363 | 0.04988 | -0.041 | -7.279
-7.5 | -0.322 | 0.04406 | -0.05 | -7.319
-7 | -0.338 | 0.01146 | -0.084 | -29.505
-6.5 | -0.28 | 0.0111 | -0.085 | -25.209
-6 | -0.22 | 0.01072 | -0.086 | -20.517
-5.5 | -0.159 | 0.01032 | -0.087 | -15.423
-5 | -0.097 | 0.01004 | -0.088 | -9.693
-4.5 | -0.035 | 0.00981 | -0.089 | -3.541
-4 | 0.028 | 0.00972 | -0.09 | 2.917
-3.5 | 0.092 | 0.00961 | -0.09 | 9.558
-3 | 0.156 | 0.00946 | -0.091 | 16.441
-2.5 | 0.22 | 0.00928 | -0.092 | 23.666
-2 | 0.284 | 0.00919 | -0.093 | 30.955
-1.5 | 0.348 | 0.00718 | -0.093 | 48.538
-1 | 0.412 | 0.00727 | -0.094 | 56.663
-0.5 | 0.476 | 0.00735 | -0.095 | 64.748
0 | 0.532 | 0.00758 | -0.096 | 70.143
0.5 | 0.594 | 0.00771 | -0.097 | 77.039
1 | 0.656 | 0.00789 | -0.098 | 83.115
1.5 | 0.718 | 0.00805 | -0.098 | 89.167
2 | 0.779 | 0.00824 | -0.099 | 94.482
2.5 | 0.84 | 0.00843 | -0.1 | 99.702
3 | 0.901 | 0.00862 | -0.101 | 104.564
3.5 | 0.962 | 0.00886 | -0.102 | 108.523
4 | 1.023 | 0.0091 | -0.102 | 112.356
4.5 | 1.083 | 0.00939 | -0.103 | 115.345
5 | 1.133 | 0.00968 | -0.104 | 116.978
5.5 | 1.189 | 0.01001 | -0.105 | 118.715
6 | 1.244 | 0.01037 | -0.106 | 119.87
6.5 | 1.296 | 0.01076 | -0.106 | 120.541
7 | 1.347 | 0.01122 | -0.107 | 119.974
7.5 | 1.381 | 0.02243 | -0.107 | 61.554
8 | 1.425 | 0.0231 | -0.107 | 61.701
8.5 | 1.466 | 0.02427 | -0.108 | 60.41
9 | 1.504 | 0.02548 | -0.109 | 59.015
9.5 | 1.537 | 0.02687 | -0.11 | 57.197
10 | 1.566 | 0.0284 | -0.11 | 55.152
10.5 | 1.589 | 0.02993 | -0.111 | 53.106
11 | 1.602 | 0.03172 | -0.112 | 50.509
11.5 | 1.609 | 0.0333 | -0.112 | 48.308
12 | 1.608 | 0.03513 | -0.113 | 45.753
12.5 | 1.597 | 0.03728 | -0.113 | 42.846
13 | 1.579 | 0.03956 | -0.114 | 39.924
13.5 | 1.552 | 0.04198 | -0.115 | 36.97
14 | 1.51 | 0.04462 | -0.115 | 33.836
14.5 | 1.26 | 0.10543 | -0.07 | 11.95
15 | 1.201 | 0.11553 | -0.064 | 10.398
15.5 | 1.139 | 0.1263 | -0.058 | 9.02
16 | 1.073 | 0.1355 | -0.056 | 7.921
16.5 | 1.002 | 0.14616 | -0.054 | 6.853

## 38. Re 750k Mach 0.25 (2)
BIGFOIL.COM POLAR EXPORT
NACA65-617 a=0.6
NACA65-617 a=0.6 |  |  |  | Cl Max: | 1.3253 | at alpha= | 19 | deg
XFOIL ncrit=9 |  |  |  | L/D Max: | 138.023 | at alpha= | 6 | deg
Re: | 750000 |  |  | Cd Min: | 0.16574 | at alpha= | -16.5 | deg
Mach: | 0.25 |  |  | Cl=0 at alpha= | -4.4621 | deg
|  |  |  | @ Cl=0.1, Cd= | 0.010615
|  |  |  | @ Cl=0.4, Cd= | 0.0080689
|  |  |  | @ Cl=0.6, Cd= | 0.0082004
alpha (deg) | Cl | Cd | Cm | Cl/Cd
-16.5 | -0.2887 | 0.16574 | -0.0547 | -1.7419
-16 | -0.2821 | 0.15546 | -0.0595 | -1.8146
-15.5 | -0.2647 | 0.14941 | -0.0627 | -1.7716
-15 | -0.2645 | 0.13801 | -0.0678 | -1.9165
-14.5 | -0.2694 | 0.12603 | -0.0733 | -2.1376
-14 | -0.2454 | 0.12237 | -0.0761 | -2.0054
-13.5 | -0.2493 | 0.1118 | -0.0813 | -2.2299
-13 | -0.2717 | 0.09717 | -0.0888 | -2.7961
-12.5 | -0.4656 | 0.05153 | -0.1163 | -9.0355
-12 | -0.518 | 0.04101 | -0.1217 | -12.6311
-11.5 | -0.5288 | 0.03651 | -0.1219 | -14.4837
-11 | -0.5067 | 0.03543 | -0.1208 | -14.3014
-10.5 | -0.513 | 0.03255 | -0.1166 | -15.7604
-10 | -0.5158 | 0.02888 | -0.1116 | -17.8601
-9.5 | -0.4961 | 0.02575 | -0.1083 | -19.266
-9 | -0.4628 | 0.02311 | -0.1064 | -20.026
-8.5 | -0.4174 | 0.02168 | -0.1053 | -19.2528
-8 | -0.3709 | 0.02002 | -0.1042 | -18.5265
-7.5 | -0.3209 | 0.01818 | -0.1034 | -17.6513
-7 | -0.2683 | 0.01676 | -0.1028 | -16.0084
-6.5 | -0.2177 | 0.01484 | -0.1021 | -14.6698
-6 | -0.1665 | 0.01371 | -0.1014 | -12.1444
-5.5 | -0.1131 | 0.01288 | -0.101 | -8.7811
-5 | -0.0586 | 0.01222 | -0.1008 | -4.7954
-4.5 | -0.0042 | 0.01155 | -0.1005 | -0.36364
-4 | 0.0512 | 0.011 | -0.1005 | 4.6545
-3.5 | 0.1083 | 0.01055 | -0.1007 | 10.2654
-3 | 0.1658 | 0.01013 | -0.1011 | 16.3672
-2.5 | 0.2162 | 0.0088 | -0.101 | 24.5682
-2 | 0.2695 | 0.00799 | -0.101 | 33.7297
-1.5 | 0.3296 | 0.00801 | -0.1017 | 41.1486
-1 | 0.3898 | 0.00805 | -0.1024 | 48.4224
-0.5 | 0.4491 | 0.00816 | -0.1029 | 55.0368
0 | 0.5089 | 0.00817 | -0.1037 | 62.2889
0.5 | 0.5692 | 0.00818 | -0.1046 | 69.5844
1 | 0.6296 | 0.00822 | -0.1055 | 76.5937
1.5 | 0.6892 | 0.00831 | -0.1064 | 82.9362
2 | 0.7482 | 0.00835 | -0.107 | 89.6048
2.5 | 0.8077 | 0.00839 | -0.1078 | 96.2694
3 | 0.8671 | 0.00851 | -0.1085 | 101.8919
3.5 | 0.9242 | 0.00857 | -0.1088 | 107.8413
4 | 0.9816 | 0.0086 | -0.1091 | 114.1395
4.5 | 1.0365 | 0.00861 | -0.1087 | 120.3833
5 | 1.0867 | 0.00859 | -0.1073 | 126.5076
5.5 | 1.133 | 0.00862 | -0.1048 | 131.4385
6 | 1.2008 | 0.0087 | -0.1074 | 138.023
6.5 | 1.2391 | 0.00902 | -0.104 | 137.3725
7 | 1.268 | 0.00947 | -0.0989 | 133.8965
7.5 | 1.2851 | 0.01034 | -0.0922 | 124.2843
8 | 1.2818 | 0.01229 | -0.0834 | 104.2962
8.5 | 1.25 | 0.01618 | -0.0722 | 77.2559
9 | 1.2214 | 0.0207 | -0.0629 | 59.0048
9.5 | 1.199 | 0.02547 | -0.0555 | 47.075
10 | 1.185 | 0.03019 | -0.0497 | 39.2514
10.5 | 1.1768 | 0.0349 | -0.0451 | 33.7192
11 | 1.1746 | 0.03948 | -0.0414 | 29.7518
11.5 | 1.1867 | 0.04321 | -0.0389 | 27.4636
12 | 1.2045 | 0.04668 | -0.0371 | 25.8033
12.5 | 1.2216 | 0.05034 | -0.0354 | 24.267
13 | 1.2358 | 0.0544 | -0.0339 | 22.7169
13.5 | 1.2489 | 0.05875 | -0.0326 | 21.2579
14 | 1.2637 | 0.06305 | -0.0317 | 20.0428
14.5 | 1.271 | 0.0683 | -0.0309 | 18.6091
15 | 1.2791 | 0.07364 | -0.0304 | 17.3696
15.5 | 1.2903 | 0.07881 | -0.0302 | 16.3723
16 | 1.3 | 0.08432 | -0.0303 | 15.4175
16.5 | 1.3039 | 0.09059 | -0.0308 | 14.3934
17 | 1.3102 | 0.09675 | -0.0315 | 13.5421
17.5 | 1.3176 | 0.10301 | -0.0326 | 12.791
18 | 1.3221 | 0.10969 | -0.0341 | 12.0531
18.5 | 1.3251 | 0.11681 | -0.0362 | 11.3441
19 | 1.3253 | 0.12437 | -0.0388 | 10.6561
19.5 | 1.3198 | 0.13284 | -0.0421 | 9.9353
20 | 1.3129 | 0.14216 | -0.0466 | 9.2354

## 39. Re 750k Mach 0.50 (1)
BIGFOIL.COM POLAR EXPORT
NACA65-617 a=0.6
NACA65-617 a=0.6 |  |  |  | Cl Max: | 1.514 | at alpha= | 8.5 | deg
JavaFoil+Calcfoil stall+Eppler ext transition |  |  |  | L/D Max: | 108.857 | at alpha= | 5 | deg
Re: | 750000 |  |  | Cd Min: | 0.00772 | at alpha= | -1.5 | deg
Mach: | 0.5 |  |  | Cl=0 at alpha= | -4.2246 | deg
|  |  |  | @ Cl=0.1, Cd= | 0.010304
|  |  |  | @ Cl=0.4, Cd= | 0.0077307
|  |  |  | @ Cl=0.6, Cd= | 0.0084675
alpha (deg) | Cl | Cd | Cm | Cl/Cd
-20 | -0.893 | 0.20942 | -0.038 | -4.264
-19.5 | -0.865 | 0.20347 | -0.038 | -4.253
-19 | -0.838 | 0.20044 | -0.039 | -4.179
-18.5 | -0.808 | 0.19155 | -0.038 | -4.217
-18 | -0.78 | 0.18717 | -0.038 | -4.165
-17.5 | -0.752 | 0.18068 | -0.038 | -4.16
-17 | -0.724 | 0.17765 | -0.039 | -4.074
-16.5 | -0.696 | 0.17391 | -0.039 | -4.002
-16 | -0.667 | 0.16483 | -0.038 | -4.045
-15.5 | -0.638 | 0.15356 | -0.038 | -4.156
-15 | -0.61 | 0.14914 | -0.038 | -4.091
-14.5 | -0.582 | 0.14404 | -0.038 | -4.041
-14 | -0.554 | 0.13997 | -0.039 | -3.958
-13.5 | -0.526 | 0.13608 | -0.039 | -3.865
-13 | -0.497 | 0.13388 | -0.037 | -3.711
-12.5 | -0.468 | 0.1269 | -0.037 | -3.691
-12 | -0.44 | 0.12343 | -0.038 | -3.567
-11.5 | -0.412 | 0.12031 | -0.038 | -3.425
-11 | -0.384 | 0.11128 | -0.039 | -3.449
-10.5 | -0.356 | 0.10829 | -0.039 | -3.284
-10 | -0.327 | 0.10647 | -0.04 | -3.075
-9.5 | -0.298 | 0.09948 | -0.037 | -3
-9 | -0.271 | 0.07469 | -0.041 | -3.626
-8.5 | -0.243 | 0.06606 | -0.042 | -3.671
-8 | -0.335 | 0.06087 | -0.042 | -5.511
-7.5 | -0.319 | 0.05369 | -0.045 | -5.936
-7 | -0.284 | 0.04859 | -0.044 | -5.835
-6.5 | -0.24 | 0.0449 | -0.045 | -5.354
-6 | -0.192 | 0.04102 | -0.048 | -4.687
-5.5 | -0.173 | 0.01057 | -0.095 | -16.348
-5 | -0.107 | 0.01117 | -0.097 | -9.598
-4.5 | -0.038 | 0.01071 | -0.098 | -3.592
-4 | 0.031 | 0.01044 | -0.099 | 3.016
-3.5 | 0.102 | 0.0103 | -0.1 | 9.931
-3 | 0.174 | 0.01006 | -0.101 | 17.247
-2.5 | 0.245 | 0.00996 | -0.102 | 24.596
-2 | 0.318 | 0.00988 | -0.102 | 32.183
-1.5 | 0.389 | 0.00772 | -0.103 | 50.436
-1 | 0.461 | 0.00779 | -0.104 | 59.13
-0.5 | 0.532 | 0.00794 | -0.105 | 66.996
0 | 0.59 | 0.00844 | -0.106 | 69.837
0.5 | 0.659 | 0.00863 | -0.107 | 76.292
1 | 0.727 | 0.00883 | -0.108 | 82.309
1.5 | 0.795 | 0.00908 | -0.109 | 87.594
2 | 0.864 | 0.00932 | -0.11 | 92.698
2.5 | 0.931 | 0.00963 | -0.111 | 96.759
3 | 0.999 | 0.00994 | -0.112 | 100.471
3.5 | 1.066 | 0.0103 | -0.113 | 103.564
4 | 1.134 | 0.01067 | -0.113 | 106.262
4.5 | 1.2 | 0.01105 | -0.114 | 108.679
5 | 1.25 | 0.01148 | -0.115 | 108.857
5.5 | 1.31 | 0.01204 | -0.116 | 108.804
6 | 1.366 | 0.01265 | -0.117 | 107.966
6.5 | 1.406 | 0.02582 | -0.116 | 54.445
7 | 1.45 | 0.02725 | -0.117 | 53.207
7.5 | 1.486 | 0.02895 | -0.118 | 51.323
8 | 1.509 | 0.03088 | -0.119 | 48.879
8.5 | 1.514 | 0.03276 | -0.12 | 46.222
9 | 1.488 | 0.03544 | -0.12 | 41.973
9.5 | 1.184 | 0.06597 | -0.06 | 17.947
10 | 0.788 | 0.09183 | -0.046 | 8.579
10.5 | 0.815 | 0.09801 | -0.045 | 8.311
11 | 0.842 | 0.10577 | -0.052 | 7.962
11.5 | 0.869 | 0.11058 | -0.052 | 7.856
12 | 0.896 | 0.11827 | -0.055 | 7.576
12.5 | 0.923 | 0.12398 | -0.059 | 7.446
13 | 0.95 | 0.12987 | -0.059 | 7.312
13.5 | 0.977 | 0.13903 | -0.063 | 7.027

## 40. Re 750k Mach 0.50 (2)
BIGFOIL.COM POLAR EXPORT
NACA65-617 a=0.6
NACA65-617 a=0.6 |  |  |  | Cl Max: | 1.3063 | at alpha= | 7.5 | deg
XFOIL ncrit=9 |  |  |  | L/D Max: | 109.963 | at alpha= | 5 | deg
Re: | 750000 |  |  | Cd Min: | 0.23159 | at alpha= | -20 | deg
Mach: | 0.5 |  |  | Cl=0 at alpha= | -4.5995 | deg
|  |  |  | @ Cl=0.1, Cd= | 0.012208
|  |  |  | @ Cl=0.4, Cd= | 0.0088638
|  |  |  | @ Cl=0.6, Cd= | 0.0092426
alpha (deg) | Cl | Cd | Cm | Cl/Cd
-20 | -0.4174 | 0.23159 | -0.0276 | -1.8023
-19.5 | -0.3939 | 0.22463 | -0.0323 | -1.7536
-18.5 | -0.3509 | 0.20898 | -0.0424 | -1.6791
-18 | -0.3316 | 0.20096 | -0.0475 | -1.6501
-17.5 | -0.31 | 0.19305 | -0.0518 | -1.6058
-17 | -0.2862 | 0.18608 | -0.0561 | -1.538
-16.5 | -0.2637 | 0.17909 | -0.0603 | -1.4724
-16 | -0.2436 | 0.17146 | -0.0648 | -1.4207
-15.5 | -0.228 | 0.16205 | -0.0697 | -1.407
-14.5 | -0.1954 | 0.14526 | -0.0788 | -1.3452
-14 | -0.1757 | 0.1386 | -0.0826 | -1.2677
-13.5 | -0.1592 | 0.13089 | -0.087 | -1.2163
-13 | -0.1558 | 0.12041 | -0.0925 | -1.2939
-12.5 | -0.1358 | 0.11436 | -0.096 | -1.1875
-12 | -0.1204 | 0.10767 | -0.1 | -1.1182
-11.5 | -0.1186 | 0.09836 | -0.1068 | -1.2058
-11 | -0.0925 | 0.0945 | -0.108 | -0.97884
-10 | -0.0807 | 0.07925 | -0.1167 | -1.0183
-9 | -0.1243 | 0.05394 | -0.1335 | -2.3044
-8 | -0.2383 | 0.03251 | -0.1408 | -7.3301
-7.5 | -0.2519 | 0.02867 | -0.1348 | -8.7862
-7 | -0.2431 | 0.02412 | -0.1302 | -10.0788
-6.5 | -0.2096 | 0.02055 | -0.1267 | -10.1995
-6 | -0.161 | 0.01789 | -0.1241 | -8.9994
-5.5 | -0.1049 | 0.01596 | -0.1223 | -6.5727
-5 | -0.0467 | 0.01456 | -0.1206 | -3.2074
-4.5 | 0.0116 | 0.01343 | -0.1189 | 0.86374
-4 | 0.0709 | 0.01262 | -0.1176 | 5.6181
-3.5 | 0.1295 | 0.01179 | -0.1164 | 10.9839
-3 | 0.1927 | 0.01128 | -0.116 | 17.0833
-2.5 | 0.2572 | 0.01083 | -0.1159 | 23.7488
-2 | 0.3113 | 0.00948 | -0.1151 | 32.8376
-1.5 | 0.3711 | 0.00883 | -0.1147 | 42.0272
-1 | 0.4396 | 0.00891 | -0.1153 | 49.3378
-0.5 | 0.5062 | 0.00909 | -0.1155 | 55.6876
0 | 0.5719 | 0.00923 | -0.1159 | 61.961
0.5 | 0.639 | 0.00926 | -0.1165 | 69.0065
1 | 0.7078 | 0.00938 | -0.1174 | 75.4584
1.5 | 0.771 | 0.00956 | -0.1174 | 80.6485
2 | 0.8357 | 0.00971 | -0.1175 | 86.0659
2.5 | 0.9029 | 0.00984 | -0.1179 | 91.7581
3.5 | 1.024 | 0.01034 | -0.1163 | 99.0329
4 | 1.0896 | 0.0105 | -0.116 | 103.7714
4.5 | 1.1378 | 0.01078 | -0.1126 | 105.5473
5 | 1.1931 | 0.01085 | -0.11 | 109.9631
5.5 | 1.2095 | 0.01116 | -0.1002 | 108.3781
6 | 1.2635 | 0.01171 | -0.0983 | 107.8992
6.5 | 1.2843 | 0.01281 | -0.0911 | 100.2576
7 | 1.2981 | 0.01468 | -0.0838 | 88.4264
7.5 | 1.3063 | 0.01722 | -0.0765 | 75.8595
8 | 1.2869 | 0.02136 | -0.0671 | 60.2481
8.5 | 1.2463 | 0.02726 | -0.0573 | 45.719
9 | 1.2104 | 0.03364 | -0.0495 | 35.981
9.5 | 1.1814 | 0.04025 | -0.0434 | 29.3516
10 | 1.1603 | 0.04684 | -0.0389 | 24.7716
10.5 | 1.1481 | 0.05326 | -0.0355 | 21.5565
11 | 1.1545 | 0.05866 | -0.0331 | 19.6812
11.5 | 1.1672 | 0.06385 | -0.0313 | 18.2803
12 | 1.1764 | 0.06967 | -0.0299 | 16.8853
12.5 | 1.1863 | 0.07569 | -0.0289 | 15.6731

## 41. Re 1M Mach 0.00 (1)
BIGFOIL.COM POLAR EXPORT
NACA65-617 a=0.6
NACA65-617 a=0.6 |  |  |  | Cl Max: | 1.658 | at alpha= | 13.5 | deg
JavaFoil+Calcfoil stall+Eppler ext transition |  |  |  | L/D Max: | 134.991 | at alpha= | 7 | deg
Re: | 1000000 |  |  | Cd Min: | 0.00665 | at alpha= | -1 | deg
Mach: | 0 |  |  | Cl=0 at alpha= | -4.2213 | deg
|  |  |  | @ Cl=0.1, Cd= | 0.0088487
|  |  |  | @ Cl=0.4, Cd= | 0.006651
|  |  |  | @ Cl=0.6, Cd= | 0.007005
alpha (deg) | Cl | Cd | Cm | Cl/Cd
-20 | -0.57 | 0.19114 | -0.028 | -2.985
-19.5 | -0.586 | 0.17888 | -0.029 | -3.274
-19 | -0.6 | 0.17306 | -0.029 | -3.468
-18.5 | -0.614 | 0.16201 | -0.029 | -3.789
-18 | -0.627 | 0.15249 | -0.03 | -4.11
-17.5 | -0.638 | 0.1455 | -0.031 | -4.387
-17 | -0.648 | 0.1404 | -0.031 | -4.619
-16.5 | -0.657 | 0.13336 | -0.031 | -4.926
-16 | -0.663 | 0.1269 | -0.032 | -5.227
-15.5 | -0.668 | 0.11758 | -0.033 | -5.679
-15 | -0.669 | 0.11148 | -0.033 | -6.005
-14.5 | -0.668 | 0.10596 | -0.034 | -6.308
-14 | -0.664 | 0.10087 | -0.034 | -6.584
-13.5 | -0.657 | 0.09407 | -0.035 | -6.987
-13 | -0.647 | 0.08863 | -0.036 | -7.298
-12.5 | -0.633 | 0.08307 | -0.037 | -7.618
-12 | -0.616 | 0.07825 | -0.038 | -7.869
-11.5 | -0.596 | 0.07216 | -0.04 | -8.256
-11 | -0.572 | 0.06704 | -0.042 | -8.54
-10.5 | -0.544 | 0.06391 | -0.042 | -8.511
-10 | -0.519 | 0.05535 | -0.049 | -9.375
-9.5 | -0.479 | 0.05492 | -0.044 | -8.717
-9 | -0.531 | 0.01265 | -0.076 | -41.964
-8.5 | -0.489 | 0.01178 | -0.078 | -41.561
-8 | -0.442 | 0.01119 | -0.079 | -39.477
-7.5 | -0.387 | 0.01079 | -0.08 | -35.815
-7 | -0.33 | 0.01036 | -0.081 | -31.877
-6.5 | -0.273 | 0.01007 | -0.082 | -27.059
-6 | -0.214 | 0.0097 | -0.083 | -22.07
-5.5 | -0.155 | 0.00944 | -0.084 | -16.369
-5 | -0.094 | 0.00925 | -0.085 | -10.214
-4.5 | -0.034 | 0.0091 | -0.086 | -3.703
-4 | 0.027 | 0.009 | -0.087 | 3.056
-3.5 | 0.089 | 0.00887 | -0.088 | 10.031
-3 | 0.151 | 0.00875 | -0.089 | 17.221
-2.5 | 0.213 | 0.00868 | -0.09 | 24.489
-2 | 0.275 | 0.00863 | -0.09 | 31.902
-1.5 | 0.337 | 0.00668 | -0.091 | 50.521
-1 | 0.399 | 0.00665 | -0.092 | 59.982
-0.5 | 0.461 | 0.00671 | -0.093 | 68.673
0 | 0.518 | 0.00684 | -0.093 | 75.806
0.5 | 0.579 | 0.00697 | -0.094 | 83.026
1 | 0.639 | 0.00707 | -0.095 | 90.391
1.5 | 0.699 | 0.00722 | -0.096 | 96.855
2 | 0.759 | 0.00734 | -0.097 | 103.364
2.5 | 0.818 | 0.0075 | -0.097 | 109.128
3 | 0.878 | 0.00766 | -0.098 | 114.594
3.5 | 0.937 | 0.00785 | -0.099 | 119.3
4 | 0.996 | 0.00806 | -0.1 | 123.523
4.5 | 1.055 | 0.00826 | -0.101 | 127.703
5 | 1.104 | 0.0085 | -0.101 | 129.946
5.5 | 1.159 | 0.00875 | -0.102 | 132.485
6 | 1.213 | 0.00909 | -0.103 | 133.488
6.5 | 1.266 | 0.00941 | -0.104 | 134.449
7 | 1.316 | 0.00975 | -0.104 | 134.991
7.5 | 1.348 | 0.01997 | -0.104 | 67.503
8 | 1.394 | 0.02041 | -0.105 | 68.286
8.5 | 1.437 | 0.02143 | -0.105 | 67.029
9 | 1.477 | 0.02241 | -0.106 | 65.913
9.5 | 1.515 | 0.02352 | -0.107 | 64.431
10 | 1.55 | 0.02466 | -0.107 | 62.849
10.5 | 1.581 | 0.02601 | -0.108 | 60.779
11 | 1.606 | 0.02721 | -0.109 | 59.004
11.5 | 1.625 | 0.02858 | -0.109 | 56.875
12 | 1.641 | 0.03001 | -0.11 | 54.674
12.5 | 1.651 | 0.03174 | -0.111 | 52.02
13 | 1.657 | 0.03348 | -0.111 | 49.49
13.5 | 1.658 | 0.03508 | -0.112 | 47.26
14 | 1.65 | 0.03696 | -0.112 | 44.657
14.5 | 1.636 | 0.03909 | -0.113 | 41.853
15 | 1.617 | 0.04118 | -0.113 | 39.261
15.5 | 1.593 | 0.04358 | -0.114 | 36.55
16 | 1.564 | 0.04616 | -0.114 | 33.88
16.5 | 1.531 | 0.04918 | -0.115 | 31.131
17 | 1.494 | 0.0523 | -0.115 | 28.572
17.5 | 1.454 | 0.05661 | -0.115 | 25.678
18 | 1.404 | 0.06347 | -0.114 | 22.12
18.5 | 1.258 | 0.11498 | -0.096 | 10.942

## 42. Re 1M Mach 0.00 (2)
BIGFOIL.COM POLAR EXPORT
NACA65-617 a=0.6
NACA65-617 a=0.6 |  |  |  | Cl Max: | 1.4154 | at alpha= | 20 | deg
XFOIL ncrit=9 |  |  |  | L/D Max: | 155.735 | at alpha= | 6.5 | deg
Re: | 1000000 |  |  | Cd Min: | 0.11271 | at alpha= | 20 | deg
Mach: | 0 |  |  | Cl=0 at alpha= | -4.4155 | deg
|  |  |  | @ Cl=0.1, Cd= | 0.0093727
|  |  |  | @ Cl=0.4, Cd= | 0.0069539
|  |  |  | @ Cl=0.6, Cd= | 0.00703
alpha (deg) | Cl | Cd | Cm | Cl/Cd
-18.5 | -0.9161 | 0.06479 | -0.0968 | -14.1395
-18 | -0.955 | 0.05253 | -0.1044 | -18.1801
-17.5 | -0.972 | 0.04498 | -0.1081 | -21.6096
-17 | -0.9751 | 0.03966 | -0.1099 | -24.5865
-16.5 | -0.9479 | 0.03744 | -0.1107 | -25.3178
-15.5 | -0.9104 | 0.03193 | -0.1117 | -28.5124
-14.5 | -0.8481 | 0.02921 | -0.1118 | -29.0346
-14 | -0.8198 | 0.02799 | -0.1113 | -29.289
-13.5 | -0.8077 | 0.02565 | -0.1094 | -31.4893
-13 | -0.7814 | 0.02476 | -0.1074 | -31.559
-12.5 | -0.7595 | 0.02369 | -0.1042 | -32.0599
-12 | -0.7298 | 0.02306 | -0.1015 | -31.6479
-11.5 | -0.6933 | 0.02218 | -0.0999 | -31.2579
-10.5 | -0.6161 | 0.01921 | -0.0973 | -32.0718
-10 | -0.5703 | 0.0184 | -0.0967 | -30.9946
-9.5 | -0.5225 | 0.01779 | -0.0963 | -29.3704
-9 | -0.4742 | 0.01691 | -0.0959 | -28.0426
-8.5 | -0.4235 | 0.0162 | -0.0958 | -26.142
-8 | -0.3764 | 0.01465 | -0.0952 | -25.6928
-7.5 | -0.3257 | 0.01388 | -0.0951 | -23.4654
-7 | -0.2748 | 0.01313 | -0.0949 | -20.9292
-6.5 | -0.223 | 0.01236 | -0.0949 | -18.0421
-6 | -0.1703 | 0.01172 | -0.0949 | -14.5307
-5.5 | -0.1168 | 0.01118 | -0.095 | -10.4472
-5 | -0.0648 | 0.0105 | -0.0949 | -6.1714
-4.5 | -0.0094 | 0.01008 | -0.0954 | -0.93254
-4 | 0.0462 | 0.00967 | -0.0958 | 4.7777
-3.5 | 0.1023 | 0.00936 | -0.0963 | 10.9295
-3 | 0.1579 | 0.009 | -0.0968 | 17.5444
-2.5 | 0.209 | 0.00785 | -0.0971 | 26.6242
-2 | 0.261 | 0.00691 | -0.0974 | 37.7713
-1.5 | 0.3191 | 0.0069 | -0.0981 | 46.2464
-1 | 0.3775 | 0.00695 | -0.099 | 54.3165
-0.5 | 0.4353 | 0.00696 | -0.0997 | 62.5431
0 | 0.4935 | 0.00697 | -0.1006 | 70.8034
0.5 | 0.5517 | 0.00703 | -0.1015 | 78.478
1 | 0.6098 | 0.00703 | -0.1024 | 86.7425
1.5 | 0.6678 | 0.00705 | -0.1033 | 94.7234
2 | 0.7254 | 0.00709 | -0.1041 | 102.3131
2.5 | 0.7828 | 0.00717 | -0.1049 | 109.1771
3 | 0.8398 | 0.0072 | -0.1057 | 116.6389
3.5 | 0.8964 | 0.00723 | -0.1063 | 123.9834
4 | 0.9519 | 0.00729 | -0.1068 | 130.5761
4.5 | 1.0057 | 0.00724 | -0.1069 | 138.9088
5 | 1.0573 | 0.00726 | -0.1065 | 145.6336
6 | 1.1482 | 0.0074 | -0.1029 | 155.1622
6.5 | 1.2085 | 0.00776 | -0.1049 | 155.7345
7 | 1.2488 | 0.00819 | -0.1027 | 152.4786
7.5 | 1.2618 | 0.00907 | -0.0955 | 139.118
8 | 1.2456 | 0.01123 | -0.0844 | 110.9172
8.5 | 1.2239 | 0.01448 | -0.0743 | 84.5235
9 | 1.2092 | 0.018 | -0.0663 | 67.1778
9.5 | 1.1978 | 0.02172 | -0.0596 | 55.1473
10 | 1.1915 | 0.0255 | -0.054 | 46.7255
10.5 | 1.1918 | 0.02919 | -0.0497 | 40.8291
11 | 1.1978 | 0.03269 | -0.0463 | 36.6412
11.5 | 1.2137 | 0.03566 | -0.0439 | 34.0353
12 | 1.2341 | 0.03839 | -0.0421 | 32.1464
12.5 | 1.2522 | 0.04141 | -0.0403 | 30.2391
13 | 1.2745 | 0.04416 | -0.0389 | 28.861
13.5 | 1.293 | 0.04735 | -0.0376 | 27.3073
14 | 1.3082 | 0.05093 | -0.0363 | 25.6862
14.5 | 1.328 | 0.05417 | -0.0354 | 24.5154
15 | 1.3442 | 0.0579 | -0.0346 | 23.2159
15.5 | 1.3519 | 0.06262 | -0.0337 | 21.5889
16 | 1.3628 | 0.06718 | -0.0332 | 20.2858
16.5 | 1.3792 | 0.07123 | -0.0332 | 19.3626
17 | 1.3903 | 0.07598 | -0.0332 | 18.2982
17.5 | 1.3998 | 0.08107 | -0.0336 | 17.2666
18 | 1.3955 | 0.08807 | -0.0342 | 15.8454
18.5 | 1.3987 | 0.09427 | -0.0351 | 14.8372
19 | 1.406 | 0.10009 | -0.0364 | 14.0474
19.5 | 1.4115 | 0.10624 | -0.0381 | 13.286
20 | 1.4154 | 0.11271 | -0.0401 | 12.5579

## 43. Re 1M Mach 0.10 (1)
BIGFOIL.COM POLAR EXPORT
NACA65-617 a=0.6
NACA65-617 a=0.6 |  |  |  | Cl Max: | 1.65 | at alpha= | 13 | deg
JavaFoil+Calcfoil stall+Eppler ext transition |  |  |  | L/D Max: | 134.035 | at alpha= | 7 | deg
Re: | 1000000 |  |  | Cd Min: | 0.00623 | at alpha= | -1.5 | deg
Mach: | 0.1 |  |  | Cl=0 at alpha= | -4.2258 | deg
|  |  |  | @ Cl=0.1, Cd= | 0.0088473
|  |  |  | @ Cl=0.4, Cd= | 0.0066531
|  |  |  | @ Cl=0.6, Cd= | 0.0070305
alpha (deg) | Cl | Cd | Cm | Cl/Cd
-19.5 | -0.538 | 0.18364 | -0.028 | -2.928
-19 | -0.555 | 0.17651 | -0.029 | -3.145
-18.5 | -0.572 | 0.16455 | -0.029 | -3.476
-18 | -0.588 | 0.15805 | -0.03 | -3.72
-17.5 | -0.603 | 0.14742 | -0.03 | -4.088
-17 | -0.616 | 0.14243 | -0.031 | -4.325
-16.5 | -0.628 | 0.13614 | -0.031 | -4.611
-16 | -0.638 | 0.12696 | -0.032 | -5.022
-15.5 | -0.645 | 0.12035 | -0.033 | -5.36
-15 | -0.65 | 0.11415 | -0.033 | -5.694
-14.5 | -0.652 | 0.10631 | -0.034 | -6.132
-14 | -0.651 | 0.10154 | -0.035 | -6.406
-13.5 | -0.646 | 0.09506 | -0.035 | -6.796
-13 | -0.638 | 0.08944 | -0.036 | -7.132
-12.5 | -0.626 | 0.08391 | -0.037 | -7.46
-12 | -0.61 | 0.07912 | -0.038 | -7.715
-11.5 | -0.592 | 0.07302 | -0.04 | -8.108
-11 | -0.57 | 0.06801 | -0.042 | -8.376
-10.5 | -0.542 | 0.06485 | -0.042 | -8.359
-10 | -0.515 | 0.05802 | -0.046 | -8.883
-9.5 | -0.541 | 0.02242 | -0.069 | -24.115
-9 | -0.444 | 0.05114 | -0.046 | -8.674
-8.5 | -0.489 | 0.01184 | -0.078 | -41.323
-8 | -0.441 | 0.01086 | -0.079 | -40.584
-7.5 | -0.388 | 0.01082 | -0.081 | -35.837
-7 | -0.331 | 0.01047 | -0.081 | -31.662
-6.5 | -0.274 | 0.01009 | -0.082 | -27.129
-6 | -0.215 | 0.00979 | -0.083 | -21.952
-5.5 | -0.155 | 0.00945 | -0.084 | -16.436
-5 | -0.095 | 0.00932 | -0.085 | -10.184
-4.5 | -0.034 | 0.0091 | -0.086 | -3.722
-4 | 0.028 | 0.00901 | -0.087 | 3.065
-3.5 | 0.089 | 0.00887 | -0.088 | 10.087
-3 | 0.152 | 0.00874 | -0.089 | 17.33
-2.5 | 0.214 | 0.00873 | -0.09 | 24.496
-2 | 0.277 | 0.00863 | -0.091 | 32.088
-1.5 | 0.339 | 0.00623 | -0.092 | 54.382
-1 | 0.401 | 0.00666 | -0.092 | 60.2
-0.5 | 0.463 | 0.00675 | -0.093 | 68.647
0 | 0.521 | 0.00688 | -0.094 | 75.64
0.5 | 0.581 | 0.00699 | -0.095 | 83.199
1 | 0.642 | 0.00712 | -0.095 | 90.144
1.5 | 0.702 | 0.00723 | -0.096 | 97.054
2 | 0.762 | 0.00739 | -0.097 | 103.098
2.5 | 0.822 | 0.00754 | -0.098 | 109.087
3 | 0.882 | 0.0077 | -0.099 | 114.553
3.5 | 0.941 | 0.0079 | -0.1 | 119.177
4 | 1.001 | 0.00812 | -0.1 | 123.272
4.5 | 1.06 | 0.00832 | -0.101 | 127.417
5 | 1.109 | 0.00856 | -0.102 | 129.621
5.5 | 1.165 | 0.00881 | -0.103 | 132.121
6 | 1.218 | 0.00916 | -0.103 | 133.05
6.5 | 1.271 | 0.00949 | -0.104 | 133.99
7 | 1.321 | 0.00986 | -0.105 | 134.035
7.5 | 1.353 | 0.02014 | -0.104 | 67.206
8 | 1.399 | 0.02062 | -0.105 | 67.824
8.5 | 1.442 | 0.02164 | -0.106 | 66.636
9 | 1.482 | 0.02268 | -0.106 | 65.34
9.5 | 1.519 | 0.02382 | -0.107 | 63.801
10 | 1.554 | 0.02499 | -0.108 | 62.157
10.5 | 1.583 | 0.02633 | -0.108 | 60.148
11 | 1.607 | 0.02756 | -0.109 | 58.302
11.5 | 1.625 | 0.02904 | -0.11 | 55.971
12 | 1.638 | 0.03057 | -0.11 | 53.601
12.5 | 1.647 | 0.03224 | -0.111 | 51.075
13 | 1.65 | 0.03404 | -0.112 | 48.457
13.5 | 1.648 | 0.03571 | -0.112 | 46.146
14 | 1.636 | 0.03778 | -0.113 | 43.302
14.5 | 1.618 | 0.03991 | -0.113 | 40.53
15 | 1.594 | 0.04209 | -0.114 | 37.875
15.5 | 1.565 | 0.04446 | -0.114 | 35.199
16 | 1.531 | 0.04728 | -0.115 | 32.381
16.5 | 1.492 | 0.05067 | -0.115 | 29.45
17 | 1.449 | 0.05473 | -0.115 | 26.471
17.5 | 1.399 | 0.06011 | -0.115 | 23.268
18 | 1.321 | 0.07642 | -0.111 | 17.291

## 44. Re 1M Mach 0.10 (2)
BIGFOIL.COM POLAR EXPORT
NACA65-617 a=0.6
NACA65-617 a=0.6 |  |  |  | Cl Max: | 1.405 | at alpha= | 20 | deg
XFOIL ncrit=9 |  |  |  | L/D Max: | 155.307 | at alpha= | 6.5 | deg
Re: | 1000000 |  |  | Cd Min: | 0.11654 | at alpha= | 20 | deg
Mach: | 0.1 |  |  | Cl=0 at alpha= | -4.4179 | deg
|  |  |  | @ Cl=0.1, Cd= | 0.0094076
|  |  |  | @ Cl=0.4, Cd= | 0.0069835
|  |  |  | @ Cl=0.6, Cd= | 0.0070523
alpha (deg) | Cl | Cd | Cm | Cl/Cd
-18 | -0.8701 | 0.06662 | -0.0972 | -13.0606
-17.5 | -0.9211 | 0.05233 | -0.1064 | -17.6018
-17 | -0.9408 | 0.04442 | -0.1103 | -21.1796
-16.5 | -0.9384 | 0.03953 | -0.1121 | -23.7389
-16 | -0.9179 | 0.03671 | -0.1128 | -25.0041
-15.5 | -0.9028 | 0.03343 | -0.1133 | -27.0057
-14.5 | -0.8387 | 0.03055 | -0.1138 | -27.4534
-14 | -0.8071 | 0.02936 | -0.1136 | -27.4898
-13.5 | -0.7958 | 0.02677 | -0.1121 | -29.7273
-13 | -0.7725 | 0.0255 | -0.1103 | -30.2941
-12.5 | -0.75 | 0.02435 | -0.1075 | -30.8008
-12 | -0.7243 | 0.02382 | -0.1041 | -30.4072
-11.5 | -0.6907 | 0.02278 | -0.1021 | -30.3205
-11 | -0.6518 | 0.02205 | -0.1005 | -29.5601
-10.5 | -0.6165 | 0.01971 | -0.099 | -31.2785
-10 | -0.5714 | 0.01881 | -0.0982 | -30.3775
-9.5 | -0.5239 | 0.01815 | -0.0976 | -28.865
-9 | -0.4755 | 0.01724 | -0.0972 | -27.5812
-8.5 | -0.4251 | 0.01643 | -0.0969 | -25.8734
-8 | -0.3773 | 0.01491 | -0.0963 | -25.3052
-7.5 | -0.3266 | 0.01407 | -0.0961 | -23.2125
-7 | -0.2755 | 0.01327 | -0.0959 | -20.7611
-6.5 | -0.2236 | 0.01247 | -0.0957 | -17.931
-6 | -0.1708 | 0.0118 | -0.0957 | -14.4746
-5.5 | -0.1166 | 0.01132 | -0.0958 | -10.3004
-5 | -0.0648 | 0.01055 | -0.0956 | -6.1422
-4.5 | -0.0092 | 0.01012 | -0.096 | -0.90909
-4 | 0.0468 | 0.00971 | -0.0964 | 4.8198
-3.5 | 0.1031 | 0.00939 | -0.0969 | 10.9798
-3 | 0.1592 | 0.00905 | -0.0974 | 17.5912
-2.5 | 0.2109 | 0.00794 | -0.0977 | 26.5617
-2 | 0.2627 | 0.00693 | -0.0979 | 37.9076
-1.5 | 0.321 | 0.00693 | -0.0987 | 46.3203
-1 | 0.3799 | 0.00698 | -0.0996 | 54.4269
-0.5 | 0.438 | 0.00699 | -0.1003 | 62.6609
0 | 0.4965 | 0.00699 | -0.1011 | 71.03
0.5 | 0.555 | 0.00706 | -0.102 | 78.6119
1 | 0.6134 | 0.00705 | -0.1029 | 87.0071
1.5 | 0.6718 | 0.00708 | -0.1038 | 94.887
2 | 0.7297 | 0.00713 | -0.1046 | 102.3422
2.5 | 0.7874 | 0.0072 | -0.1055 | 109.3611
3.5 | 0.9017 | 0.00728 | -0.1069 | 123.8599
4 | 0.9575 | 0.00733 | -0.1073 | 130.6276
4.5 | 1.0117 | 0.0073 | -0.1074 | 138.589
5 | 1.0637 | 0.00732 | -0.107 | 145.3142
5.5 | 1.111 | 0.00738 | -0.1055 | 150.542
6 | 1.1542 | 0.00745 | -0.1031 | 154.9262
6.5 | 1.2145 | 0.00782 | -0.105 | 155.3069
7 | 1.253 | 0.00828 | -0.1024 | 151.3285
7.5 | 1.2628 | 0.00922 | -0.0945 | 136.9631
8 | 1.2458 | 0.01152 | -0.0835 | 108.1424
8.5 | 1.2234 | 0.0149 | -0.0734 | 82.1074
9 | 1.2076 | 0.01854 | -0.0654 | 65.1348
9.5 | 1.1962 | 0.02232 | -0.0587 | 53.5932
10 | 1.1892 | 0.02624 | -0.0532 | 45.3201
10.5 | 1.1901 | 0.02994 | -0.049 | 39.7495
11 | 1.1956 | 0.03355 | -0.0455 | 35.6364
11.5 | 1.2125 | 0.0365 | -0.0432 | 33.2192
12 | 1.2328 | 0.03932 | -0.0414 | 31.353
12.5 | 1.2498 | 0.0425 | -0.0395 | 29.4071
13 | 1.2734 | 0.04521 | -0.0383 | 28.1663
13.5 | 1.2906 | 0.04859 | -0.0369 | 26.561
14 | 1.3063 | 0.05221 | -0.0356 | 25.0201
14.5 | 1.3251 | 0.05567 | -0.0347 | 23.8028
15 | 1.3407 | 0.05953 | -0.0339 | 22.5214
15.5 | 1.3443 | 0.06481 | -0.033 | 20.7422
16 | 1.3593 | 0.06903 | -0.0327 | 19.6914
16.5 | 1.3745 | 0.07332 | -0.0326 | 18.7466
17 | 1.3845 | 0.07833 | -0.0328 | 17.6752
17.5 | 1.391 | 0.08393 | -0.0332 | 16.5733
18 | 1.3834 | 0.09147 | -0.0339 | 15.1241
18.5 | 1.3923 | 0.09709 | -0.035 | 14.3403
19 | 1.3982 | 0.10324 | -0.0365 | 13.5432
19.5 | 1.4023 | 0.10971 | -0.0384 | 12.7819
20 | 1.405 | 0.11654 | -0.0407 | 12.0559

## 45. Re 1M Mach 0.25 (1)
BIGFOIL.COM POLAR EXPORT
NACA65-617 a=0.6
NACA65-617 a=0.6 |  |  |  | Cl Max: | 1.611 | at alpha= | 11.5 | deg
JavaFoil+Calcfoil stall+Eppler ext transition |  |  |  | L/D Max: | 131.005 | at alpha= | 6.5 | deg
Re: | 1000000 |  |  | Cd Min: | 0.00672 | at alpha= | -1.5 | deg
Mach: | 0.25 |  |  | Cl=0 at alpha= | -4.2222 | deg
|  |  |  | @ Cl=0.1, Cd= | 0.00899
|  |  |  | @ Cl=0.4, Cd= | 0.0067444
|  |  |  | @ Cl=0.6, Cd= | 0.0071671
alpha (deg) | Cl | Cd | Cm | Cl/Cd
-17.5 | -0.257 | 0.17471 | -0.03 | -1.472
-17 | -0.311 | 0.16407 | -0.03 | -1.898
-16.5 | -0.359 | 0.15708 | -0.031 | -2.289
-16 | -0.403 | 0.1447 | -0.031 | -2.784
-15.5 | -0.442 | 0.13733 | -0.032 | -3.217
-15 | -0.476 | 0.12809 | -0.032 | -3.716
-14.5 | -0.505 | 0.11956 | -0.033 | -4.227
-14 | -0.529 | 0.11163 | -0.034 | -4.742
-13.5 | -0.548 | 0.10295 | -0.034 | -5.319
-13 | -0.56 | 0.09589 | -0.035 | -5.838
-12.5 | -0.566 | 0.08973 | -0.036 | -6.308
-12 | -0.566 | 0.08335 | -0.037 | -6.789
-11.5 | -0.559 | 0.07851 | -0.038 | -7.125
-11 | -0.547 | 0.07393 | -0.039 | -7.394
-10.5 | -0.528 | 0.06833 | -0.04 | -7.734
-10 | -0.505 | 0.06389 | -0.041 | -7.901
-9.5 | -0.478 | 0.05822 | -0.045 | -8.206
-9 | -0.449 | 0.05134 | -0.05 | -8.738
-8.5 | -0.406 | 0.05093 | -0.045 | -7.977
-8 | -0.443 | 0.01181 | -0.081 | -37.545
-7.5 | -0.393 | 0.0108 | -0.082 | -36.387
-7 | -0.338 | 0.01079 | -0.084 | -31.345
-6.5 | -0.28 | 0.01039 | -0.085 | -26.937
-6 | -0.22 | 0.01002 | -0.086 | -21.957
-5.5 | -0.159 | 0.00968 | -0.087 | -16.442
-5 | -0.097 | 0.00947 | -0.088 | -10.276
-4.5 | -0.035 | 0.0093 | -0.089 | -3.734
-4 | 0.028 | 0.00912 | -0.09 | 3.107
-3.5 | 0.092 | 0.009 | -0.09 | 10.211
-3 | 0.156 | 0.00892 | -0.091 | 17.442
-2.5 | 0.22 | 0.00884 | -0.092 | 24.844
-2 | 0.284 | 0.00836 | -0.093 | 34.034
-1.5 | 0.348 | 0.00672 | -0.094 | 51.856
-1 | 0.412 | 0.00675 | -0.095 | 61.068
-0.5 | 0.476 | 0.00684 | -0.095 | 69.573
0 | 0.534 | 0.00701 | -0.096 | 76.121
0.5 | 0.596 | 0.00716 | -0.097 | 83.317
1 | 0.658 | 0.00727 | -0.098 | 90.494
1.5 | 0.72 | 0.00744 | -0.099 | 96.807
2 | 0.782 | 0.00757 | -0.1 | 103.288
2.5 | 0.843 | 0.00774 | -0.1 | 108.978
3 | 0.904 | 0.00794 | -0.101 | 113.895
3.5 | 0.965 | 0.00816 | -0.102 | 118.296
4 | 1.026 | 0.00839 | -0.103 | 122.356
4.5 | 1.087 | 0.00861 | -0.104 | 126.209
5 | 1.137 | 0.00887 | -0.104 | 128.085
5.5 | 1.193 | 0.00918 | -0.105 | 129.876
6 | 1.248 | 0.00956 | -0.106 | 130.491
6.5 | 1.301 | 0.00993 | -0.107 | 131.005
7 | 1.351 | 0.01032 | -0.108 | 130.942
7.5 | 1.383 | 0.0213 | -0.107 | 64.914
8 | 1.427 | 0.02191 | -0.108 | 65.127
8.5 | 1.468 | 0.02301 | -0.108 | 63.8
9 | 1.506 | 0.0242 | -0.109 | 62.231
9.5 | 1.539 | 0.02551 | -0.11 | 60.35
10 | 1.568 | 0.02697 | -0.111 | 58.155
10.5 | 1.591 | 0.02842 | -0.111 | 55.993
11 | 1.605 | 0.03012 | -0.112 | 53.281
11.5 | 1.611 | 0.03154 | -0.113 | 51.089
12 | 1.61 | 0.03325 | -0.113 | 48.41
12.5 | 1.6 | 0.03538 | -0.114 | 45.225
13 | 1.582 | 0.03743 | -0.114 | 42.26
13.5 | 1.555 | 0.03991 | -0.115 | 38.964
14 | 1.513 | 0.04226 | -0.115 | 35.807
14.5 | 1.459 | 0.04522 | -0.116 | 32.275
15 | 1.394 | 0.04902 | -0.116 | 28.436
15.5 | 1.151 | 0.11837 | -0.072 | 9.721
16 | 1.076 | 0.13085 | -0.062 | 8.225
16.5 | 1.003 | 0.13924 | -0.059 | 7.204

## 46. Re 1M Mach 0.25 (2)
BIGFOIL.COM POLAR EXPORT
NACA65-617 a=0.6
NACA65-617 a=0.6 |  |  |  | Cl Max: | 1.3517 | at alpha= | 19.5 | deg
XFOIL ncrit=9 |  |  |  | L/D Max: | 151.949 | at alpha= | 6 | deg
Re: | 1000000 |  |  | Cd Min: | 0.17865 | at alpha= | -17.5 | deg
Mach: | 0.25 |  |  | Cl=0 at alpha= | -4.4325 | deg
|  |  |  | @ Cl=0.1, Cd= | 0.0096503
|  |  |  | @ Cl=0.4, Cd= | 0.0070763
|  |  |  | @ Cl=0.6, Cd= | 0.0071972
alpha (deg) | Cl | Cd | Cm | Cl/Cd
-17.5 | -0.3234 | 0.17865 | -0.0466 | -1.8102
-17 | -0.31 | 0.1705 | -0.0507 | -1.8182
-16.5 | -0.2968 | 0.16271 | -0.0547 | -1.8241
-16 | -0.2879 | 0.15346 | -0.0591 | -1.8761
-14.5 | -0.2788 | 0.12358 | -0.0736 | -2.256
-14 | -0.5506 | 0.06076 | -0.1077 | -9.0619
-13.5 | -0.609 | 0.04598 | -0.1179 | -13.2449
-13 | -0.6442 | 0.03728 | -0.1215 | -17.28
-12.5 | -0.6653 | 0.03122 | -0.1218 | -21.3101
-12 | -0.6305 | 0.0306 | -0.1212 | -20.6046
-11.5 | -0.6096 | 0.02918 | -0.1193 | -20.891
-11 | -0.6061 | 0.02671 | -0.1149 | -22.6919
-10.5 | -0.5907 | 0.02461 | -0.1105 | -24.0024
-10 | -0.5667 | 0.02176 | -0.1074 | -26.0432
-9.5 | -0.5249 | 0.02062 | -0.1057 | -25.4559
-9 | -0.4783 | 0.01955 | -0.1046 | -24.4655
-8.5 | -0.4306 | 0.01813 | -0.1035 | -23.7507
-8 | -0.3792 | 0.01726 | -0.1027 | -21.9699
-7.5 | -0.3314 | 0.01528 | -0.1018 | -21.6885
-7 | -0.2787 | 0.01417 | -0.1013 | -19.6683
-6.5 | -0.2259 | 0.01317 | -0.1007 | -17.1526
-6 | -0.1725 | 0.01234 | -0.1002 | -13.9789
-5.5 | -0.118 | 0.01172 | -0.0999 | -10.0683
-5 | -0.0644 | 0.01088 | -0.0996 | -5.9191
-4.5 | -0.0078 | 0.01036 | -0.0997 | -0.7529
-4 | 0.05 | 0.00999 | -0.1 | 5.005
-3.5 | 0.1074 | 0.0096 | -0.1003 | 11.1875
-3 | 0.166 | 0.00925 | -0.1008 | 17.9459
-2.5 | 0.2208 | 0.0084 | -0.1011 | 26.2857
-2 | 0.2717 | 0.0071 | -0.1011 | 38.2676
-1.5 | 0.3318 | 0.00706 | -0.1018 | 46.9972
-1 | 0.3924 | 0.00707 | -0.1027 | 55.5021
-0.5 | 0.4525 | 0.00712 | -0.1034 | 63.5534
0 | 0.5127 | 0.00719 | -0.1042 | 71.3074
1 | 0.6334 | 0.0072 | -0.106 | 87.9722
1.5 | 0.6937 | 0.00728 | -0.1069 | 95.2885
2 | 0.7533 | 0.00734 | -0.1077 | 102.6294
2.5 | 0.8129 | 0.0074 | -0.1085 | 109.8514
3 | 0.872 | 0.00745 | -0.1091 | 117.047
3.5 | 0.9309 | 0.00756 | -0.1098 | 123.1349
4 | 0.9883 | 0.00759 | -0.1101 | 130.2108
4.5 | 1.0448 | 0.00765 | -0.1101 | 136.5752
5 | 1.0977 | 0.00763 | -0.1094 | 143.8663
5.5 | 1.146 | 0.00768 | -0.1076 | 149.2188
6 | 1.1852 | 0.0078 | -0.1038 | 151.9487
6.5 | 1.2432 | 0.0082 | -0.1046 | 151.6098
7 | 1.2669 | 0.00881 | -0.0986 | 143.8025
7.5 | 1.2705 | 0.01022 | -0.09 | 124.3151
8 | 1.247 | 0.01332 | -0.0789 | 93.6186
8.5 | 1.2193 | 0.01739 | -0.0688 | 70.115
9 | 1.2003 | 0.02155 | -0.0609 | 55.6984
9.5 | 1.1865 | 0.02588 | -0.0544 | 45.8462
10 | 1.1785 | 0.03024 | -0.0492 | 38.9716
10.5 | 1.1781 | 0.03441 | -0.0451 | 34.2371
11 | 1.1868 | 0.03814 | -0.042 | 31.1169
11.5 | 1.2042 | 0.04143 | -0.0398 | 29.0659
12 | 1.2261 | 0.04446 | -0.0381 | 27.5776
12.5 | 1.2445 | 0.04791 | -0.0363 | 25.9758
13 | 1.2646 | 0.05132 | -0.0349 | 24.6415
13.5 | 1.2747 | 0.05581 | -0.0333 | 22.84
14 | 1.2941 | 0.05959 | -0.0324 | 21.7167
14.5 | 1.3092 | 0.06388 | -0.0315 | 20.4947
15 | 1.3175 | 0.06908 | -0.0308 | 19.0721
15.5 | 1.3216 | 0.07491 | -0.0304 | 17.6425
16 | 1.3331 | 0.08014 | -0.0304 | 16.6346
16.5 | 1.3436 | 0.08563 | -0.0308 | 15.6908
17 | 1.3489 | 0.0919 | -0.0315 | 14.6779
17.5 | 1.3449 | 0.09951 | -0.0327 | 13.5152
18 | 1.3483 | 0.10637 | -0.0342 | 12.6756
18.5 | 1.3507 | 0.11355 | -0.0362 | 11.8952
19 | 1.3516 | 0.12114 | -0.0387 | 11.1573
19.5 | 1.3517 | 0.12897 | -0.0419 | 10.4807
20 | 1.3477 | 0.13753 | -0.0457 | 9.7993

## 47. Re 1M Mach 0.50 (1)
BIGFOIL.COM POLAR EXPORT
NACA65-617 a=0.6
NACA65-617 a=0.6 |  |  |  | Cl Max: | 1.516 | at alpha= | 8.5 | deg
JavaFoil+Calcfoil stall+Eppler ext transition |  |  |  | L/D Max: | 118.851 | at alpha= | 4.5 | deg
Re: | 1000000 |  |  | Cd Min: | 0.00717 | at alpha= | -1.5 | deg
Mach: | 0.5 |  |  | Cl=0 at alpha= | -4.2246 | deg
|  |  |  | @ Cl=0.1, Cd= | 0.0096842
|  |  |  | @ Cl=0.4, Cd= | 0.0071807
|  |  |  | @ Cl=0.6, Cd= | 0.0077897
alpha (deg) | Cl | Cd | Cm | Cl/Cd
-20 | -0.893 | 0.19859 | -0.038 | -4.497
-19.5 | -0.865 | 0.19281 | -0.038 | -4.488
-19 | -0.838 | 0.1928 | -0.039 | -4.347
-18.5 | -0.808 | 0.18107 | -0.038 | -4.461
-18 | -0.78 | 0.17772 | -0.038 | -4.387
-17.5 | -0.752 | 0.17372 | -0.038 | -4.327
-17 | -0.724 | 0.16737 | -0.039 | -4.325
-16.5 | -0.696 | 0.1631 | -0.039 | -4.267
-16 | -0.667 | 0.15459 | -0.038 | -4.314
-15.5 | -0.638 | 0.14535 | -0.038 | -4.392
-15 | -0.61 | 0.14028 | -0.038 | -4.35
-14.5 | -0.582 | 0.1353 | -0.039 | -4.303
-14 | -0.554 | 0.13127 | -0.039 | -4.221
-13.5 | -0.526 | 0.1274 | -0.039 | -4.128
-13 | -0.497 | 0.12653 | -0.038 | -3.927
-12.5 | -0.468 | 0.11759 | -0.037 | -3.983
-12 | -0.44 | 0.11688 | -0.038 | -3.767
-11.5 | -0.412 | 0.111 | -0.038 | -3.712
-11 | -0.384 | 0.10404 | -0.039 | -3.69
-10.5 | -0.356 | 0.10108 | -0.039 | -3.518
-10 | -0.328 | 0.09786 | -0.041 | -3.347
-9.5 | -0.299 | 0.09517 | -0.037 | -3.137
-9 | -0.271 | 0.07188 | -0.041 | -3.768
-8.5 | -0.243 | 0.06473 | -0.042 | -3.747
-8 | -0.336 | 0.05994 | -0.043 | -5.597
-7.5 | -0.319 | 0.05274 | -0.045 | -6.045
-7 | -0.284 | 0.04747 | -0.045 | -5.976
-6.5 | -0.241 | 0.04371 | -0.047 | -5.508
-6 | -0.236 | 0.01138 | -0.095 | -20.738
-5.5 | -0.174 | 0.01104 | -0.097 | -15.774
-5 | -0.107 | 0.01054 | -0.098 | -10.17
-4.5 | -0.038 | 0.01014 | -0.098 | -3.794
-4 | 0.031 | 0.00983 | -0.099 | 3.205
-3.5 | 0.102 | 0.00968 | -0.1 | 10.569
-3 | 0.174 | 0.00952 | -0.101 | 18.234
-2.5 | 0.245 | 0.0094 | -0.102 | 26.059
-2 | 0.318 | 0.00923 | -0.103 | 34.452
-1.5 | 0.389 | 0.00717 | -0.104 | 54.334
-1 | 0.461 | 0.00724 | -0.105 | 63.617
-0.5 | 0.532 | 0.00737 | -0.106 | 72.208
0 | 0.592 | 0.00777 | -0.107 | 76.162
0.5 | 0.661 | 0.00794 | -0.108 | 83.239
1 | 0.73 | 0.00811 | -0.108 | 90.01
1.5 | 0.798 | 0.00833 | -0.109 | 95.853
2 | 0.866 | 0.0086 | -0.11 | 100.737
2.5 | 0.935 | 0.00884 | -0.111 | 105.672
3 | 1.002 | 0.00914 | -0.112 | 109.691
3.5 | 1.07 | 0.00944 | -0.113 | 113.307
4 | 1.137 | 0.00977 | -0.114 | 116.364
4.5 | 1.205 | 0.01013 | -0.115 | 118.851
5 | 1.255 | 0.01059 | -0.116 | 118.495
5.5 | 1.314 | 0.01109 | -0.116 | 118.433
6 | 1.371 | 0.01164 | -0.117 | 117.776
6.5 | 1.407 | 0.02452 | -0.117 | 57.391
7 | 1.452 | 0.02589 | -0.118 | 56.089
7.5 | 1.488 | 0.02754 | -0.118 | 54.027
8 | 1.511 | 0.02938 | -0.119 | 51.443
8.5 | 1.516 | 0.03107 | -0.12 | 48.792
9 | 1.489 | 0.03364 | -0.121 | 44.275
9.5 | 1.393 | 0.03641 | -0.121 | 38.252
10 | 0.788 | 0.07457 | -0.05 | 10.573
10.5 | 0.815 | 0.09417 | -0.047 | 8.652
11 | 0.842 | 0.10029 | -0.053 | 8.399
11.5 | 0.869 | 0.10603 | -0.053 | 8.194
12 | 0.896 | 0.11478 | -0.057 | 7.808
12.5 | 0.923 | 0.11688 | -0.059 | 7.9
13 | 0.95 | 0.12206 | -0.059 | 7.781
13.5 | 0.978 | 0.13153 | -0.064 | 7.432

## 48. Re 1M Mach 0.50 (2)
BIGFOIL.COM POLAR EXPORT
NACA65-617 a=0.6
NACA65-617 a=0.6 |  |  |  | Cl Max: | 1.3092 | at alpha= | 7 | deg
XFOIL ncrit=9 |  |  |  | L/D Max: | 126.779 | at alpha= | 5 | deg
Re: | 1000000 |  |  | Cd Min: | 0.23201 | at alpha= | -20 | deg
Mach: | 0.5 |  |  | Cl=0 at alpha= | -4.5446 | deg
|  |  |  | @ Cl=0.1, Cd= | 0.010863
|  |  |  | @ Cl=0.4, Cd= | 0.0077035
|  |  |  | @ Cl=0.6, Cd= | 0.0079983
alpha (deg) | Cl | Cd | Cm | Cl/Cd
-20 | -0.4182 | 0.23201 | -0.0268 | -1.8025
-19.5 | -0.3954 | 0.22438 | -0.0318 | -1.7622
-19 | -0.3751 | 0.21586 | -0.037 | -1.7377
-18.5 | -0.3559 | 0.20749 | -0.0424 | -1.7153
-18 | -0.332 | 0.20018 | -0.0466 | -1.6585
-17.5 | -0.3085 | 0.19359 | -0.0508 | -1.5936
-17 | -0.2865 | 0.18608 | -0.0555 | -1.5397
-16.5 | -0.268 | 0.17725 | -0.0601 | -1.512
-16 | -0.2484 | 0.16946 | -0.0646 | -1.4658
-15.5 | -0.2305 | 0.16127 | -0.0691 | -1.4293
-15 | -0.2134 | 0.15285 | -0.0737 | -1.3961
-14.5 | -0.1988 | 0.14408 | -0.0785 | -1.3798
-14 | -0.1868 | 0.13515 | -0.0832 | -1.3822
-13.5 | -0.1681 | 0.12833 | -0.0873 | -1.3099
-13 | -0.1618 | 0.11863 | -0.0924 | -1.3639
-12.5 | -0.1456 | 0.11168 | -0.0965 | -1.3037
-12 | -0.1343 | 0.10402 | -0.101 | -1.2911
-11.5 | -0.1292 | 0.0954 | -0.106 | -1.3543
-11 | -0.1128 | 0.0895 | -0.1096 | -1.2603
-10.5 | -0.1274 | 0.07716 | -0.1169 | -1.6511
-10 | -0.1095 | 0.07301 | -0.1193 | -1.4998
-9.5 | -0.1712 | 0.052 | -0.1331 | -3.2923
-9 | -0.214 | 0.04091 | -0.1409 | -5.231
-8.5 | -0.245 | 0.03393 | -0.1429 | -7.2207
-8 | -0.2595 | 0.02999 | -0.1398 | -8.6529
-7.5 | -0.2634 | 0.02685 | -0.1339 | -9.8101
-7 | -0.2517 | 0.02248 | -0.1292 | -11.1966
-6.5 | -0.2174 | 0.01872 | -0.1257 | -11.6132
-6 | -0.1671 | 0.0161 | -0.1232 | -10.3789
-5.5 | -0.1105 | 0.01429 | -0.1212 | -7.7327
-5 | -0.0521 | 0.01307 | -0.1194 | -3.9862
-4.5 | 0.0051 | 0.01191 | -0.1177 | 0.42821
-4 | 0.066 | 0.01113 | -0.1166 | 5.9299
-3.5 | 0.1297 | 0.01063 | -0.1161 | 12.2013
-3 | 0.1939 | 0.01013 | -0.1158 | 19.1412
-2.5 | 0.2596 | 0.00976 | -0.1159 | 26.5984
-2 | 0.3206 | 0.00891 | -0.1157 | 35.982
-1.5 | 0.377 | 0.00769 | -0.1153 | 49.0247
-1 | 0.4452 | 0.00773 | -0.1159 | 57.5938
-0.5 | 0.5134 | 0.00786 | -0.1165 | 65.3181
0 | 0.5816 | 0.00799 | -0.1172 | 72.791
0.5 | 0.6484 | 0.00802 | -0.1177 | 80.8479
1 | 0.7159 | 0.00811 | -0.1184 | 88.2737
1.5 | 0.7836 | 0.00823 | -0.119 | 95.2126
2 | 0.8487 | 0.00837 | -0.1192 | 101.3978
2.5 | 0.9141 | 0.00853 | -0.1193 | 107.163
3 | 0.9797 | 0.00868 | -0.1193 | 112.8687
3.5 | 1.0421 | 0.00891 | -0.1187 | 116.9585
4 | 1.1027 | 0.00911 | -0.1176 | 121.0428
4.5 | 1.1612 | 0.0093 | -0.1159 | 124.8602
5 | 1.2044 | 0.0095 | -0.1112 | 126.7789
5.5 | 1.2391 | 0.00983 | -0.105 | 126.0529
6 | 1.2664 | 0.01037 | -0.0978 | 122.1215
6.5 | 1.2951 | 0.01174 | -0.0924 | 110.3152
7 | 1.3092 | 0.01381 | -0.0852 | 94.8009
7.5 | 1.3018 | 0.0171 | -0.0762 | 76.1287
8.5 | 1.2226 | 0.0284 | -0.0559 | 43.0493
9.5 | 1.1706 | 0.04069 | -0.0431 | 28.7687
10 | 1.157 | 0.04675 | -0.0388 | 24.7487
10.5 | 1.156 | 0.05232 | -0.0357 | 22.0948
11 | 1.1714 | 0.05696 | -0.0335 | 20.5653
11.5 | 1.1875 | 0.06181 | -0.0316 | 19.2121
12 | 1.2016 | 0.06709 | -0.03 | 17.9103

## 49. Re 2M Mach 0.00 (1)
BIGFOIL.COM POLAR EXPORT
NACA65-617 a=0.6
NACA65-617 a=0.6 |  |  |  | Cl Max: | 1.664 | at alpha= | 13.5 | deg
JavaFoil+Calcfoil stall+Eppler ext transition |  |  |  | L/D Max: | 155.986 | at alpha= | 6 | deg
Re: | 2000000 |  |  | Cd Min: | 0.00576 | at alpha= | -1.5 | deg
Mach: | 0 |  |  | Cl=0 at alpha= | -4.2213 | deg
|  |  |  | @ Cl=0.1, Cd= | 0.0077994
|  |  |  | @ Cl=0.4, Cd= | 0.0057621
|  |  |  | @ Cl=0.6, Cd= | 0.0061048
alpha (deg) | Cl | Cd | Cm | Cl/Cd
-20 | -0.571 | 0.18249 | -0.029 | -3.129
-19.5 | -0.586 | 0.17011 | -0.03 | -3.446
-19 | -0.601 | 0.16311 | -0.03 | -3.684
-18.5 | -0.615 | 0.15284 | -0.03 | -4.021
-18 | -0.628 | 0.14411 | -0.031 | -4.356
-17.5 | -0.639 | 0.13897 | -0.032 | -4.599
-17 | -0.649 | 0.134 | -0.032 | -4.845
-16.5 | -0.658 | 0.12706 | -0.033 | -5.176
-16 | -0.664 | 0.12016 | -0.033 | -5.528
-15.5 | -0.669 | 0.1129 | -0.034 | -5.922
-15 | -0.67 | 0.1063 | -0.034 | -6.306
-14.5 | -0.669 | 0.10086 | -0.035 | -6.637
-14 | -0.665 | 0.09628 | -0.036 | -6.907
-13.5 | -0.659 | 0.08938 | -0.037 | -7.371
-13 | -0.649 | 0.08412 | -0.038 | -7.712
-12.5 | -0.635 | 0.07865 | -0.04 | -8.077
-12 | -0.618 | 0.07365 | -0.041 | -8.397
-11.5 | -0.601 | 0.06646 | -0.045 | -9.04
-11 | -0.585 | 0.05617 | -0.051 | -10.416
-10.5 | -0.556 | 0.05364 | -0.051 | -10.362
-10 | -0.611 | 0.01362 | -0.073 | -44.901
-9.5 | -0.583 | 0.01117 | -0.076 | -52.177
-9 | -0.543 | 0.01056 | -0.077 | -51.382
-8.5 | -0.494 | 0.0101 | -0.078 | -48.92
-8 | -0.442 | 0.00971 | -0.079 | -45.487
-7.5 | -0.387 | 0.00938 | -0.08 | -41.219
-7 | -0.33 | 0.00909 | -0.081 | -36.32
-6.5 | -0.273 | 0.00887 | -0.082 | -30.749
-6 | -0.214 | 0.00857 | -0.083 | -24.969
-5.5 | -0.155 | 0.00838 | -0.084 | -18.442
-5 | -0.094 | 0.00822 | -0.085 | -11.483
-4.5 | -0.034 | 0.00802 | -0.086 | -4.203
-4 | 0.027 | 0.00788 | -0.087 | 3.488
-3.5 | 0.089 | 0.00781 | -0.088 | 11.391
-3 | 0.151 | 0.00775 | -0.089 | 19.451
-2.5 | 0.213 | 0.00765 | -0.09 | 27.815
-2 | 0.275 | 0.00753 | -0.09 | 36.573
-1.5 | 0.337 | 0.00576 | -0.091 | 58.52
-1 | 0.399 | 0.00576 | -0.092 | 69.32
-0.5 | 0.461 | 0.00589 | -0.093 | 78.258
0 | 0.523 | 0.00599 | -0.094 | 87.342
0.5 | 0.585 | 0.00611 | -0.095 | 95.6
1 | 0.643 | 0.00609 | -0.096 | 105.476
1.5 | 0.703 | 0.00619 | -0.096 | 113.53
2 | 0.763 | 0.00631 | -0.097 | 120.953
2.5 | 0.823 | 0.00643 | -0.098 | 128.07
3 | 0.883 | 0.00657 | -0.099 | 134.427
3.5 | 0.942 | 0.00668 | -0.1 | 141.05
4 | 1.002 | 0.00687 | -0.1 | 145.92
4.5 | 1.061 | 0.00709 | -0.101 | 149.67
5 | 1.11 | 0.00731 | -0.102 | 151.925
5.5 | 1.166 | 0.00755 | -0.103 | 154.438
6 | 1.22 | 0.00782 | -0.104 | 155.986
6.5 | 1.272 | 0.00817 | -0.104 | 155.62
7 | 1.322 | 0.00851 | -0.105 | 155.355
7.5 | 1.353 | 0.01766 | -0.104 | 76.618
8 | 1.399 | 0.01842 | -0.105 | 75.91
8.5 | 1.442 | 0.0193 | -0.106 | 74.693
9 | 1.483 | 0.01975 | -0.106 | 75.059
9.5 | 1.521 | 0.02072 | -0.107 | 73.374
10 | 1.556 | 0.02175 | -0.108 | 71.522
10.5 | 1.587 | 0.02287 | -0.109 | 69.366
11 | 1.611 | 0.02403 | -0.109 | 67.055
11.5 | 1.631 | 0.02519 | -0.11 | 64.773
12 | 1.647 | 0.02638 | -0.111 | 62.424
12.5 | 1.657 | 0.02787 | -0.111 | 59.466
13 | 1.663 | 0.02936 | -0.112 | 56.637
13.5 | 1.664 | 0.03075 | -0.112 | 54.129
14 | 1.657 | 0.03242 | -0.113 | 51.101
14.5 | 1.643 | 0.03421 | -0.114 | 48.018
15 | 1.624 | 0.03611 | -0.114 | 44.967
15.5 | 1.6 | 0.03807 | -0.115 | 42.014
16 | 1.571 | 0.04031 | -0.115 | 38.983
16.5 | 1.539 | 0.04291 | -0.116 | 35.873
17 | 1.504 | 0.04521 | -0.116 | 33.263
17.5 | 1.465 | 0.0483 | -0.116 | 30.335
18 | 1.423 | 0.05171 | -0.117 | 27.523
18.5 | 1.38 | 0.05523 | -0.117 | 24.983

## 50. Re 2M Mach 0.00 (2)
BIGFOIL.COM POLAR EXPORT
NACA65-617 a=0.6
NACA65-617 a=0.6 |  |  |  | Cl Max: | 1.5455 | at alpha= | 20 | deg
XFOIL ncrit=9 |  |  |  | L/D Max: | 179.776 | at alpha= | 5.5 | deg
Re: | 2000000 |  |  | Cd Min: | 0.09328 | at alpha= | 20 | deg
Mach: | 0 |  |  | Cl=0 at alpha= | -4.382 | deg
|  |  |  | @ Cl=0.1, Cd= | 0.0077263
|  |  |  | @ Cl=0.4, Cd= | 0.0053993
|  |  |  | @ Cl=0.6, Cd= | 0.0054614
alpha (deg) | Cl | Cd | Cm | Cl/Cd
-19.5 | -0.9001 | 0.0834 | -0.0837 | -10.7926
-19 | -1.0128 | 0.05731 | -0.1009 | -17.6723
-18.5 | -1.0455 | 0.04722 | -0.1065 | -22.141
-18 | -1.0636 | 0.04024 | -0.1092 | -26.4314
-17.5 | -1.0689 | 0.03511 | -0.1104 | -30.4443
-17 | -1.0725 | 0.03057 | -0.1107 | -35.0834
-16.5 | -1.071 | 0.02678 | -0.1099 | -39.9925
-16 | -1.0624 | 0.02394 | -0.1084 | -44.3776
-15.5 | -1.0502 | 0.02161 | -0.1061 | -48.5979
-15 | -1.0416 | 0.01938 | -0.1023 | -53.7461
-14.5 | -1.0239 | 0.0179 | -0.0984 | -57.2011
-14 | -0.9955 | 0.01705 | -0.0951 | -58.3871
-13.5 | -0.9514 | 0.01657 | -0.0941 | -57.417
-13 | -0.9084 | 0.01589 | -0.093 | -57.168
-12.5 | -0.8617 | 0.01539 | -0.0924 | -55.9909
-12 | -0.8112 | 0.01508 | -0.0922 | -53.7931
-11.5 | -0.7605 | 0.01469 | -0.092 | -51.7699
-11 | -0.7081 | 0.01443 | -0.0921 | -49.0714
-10.5 | -0.6635 | 0.01342 | -0.0912 | -49.4411
-10 | -0.6118 | 0.01295 | -0.0912 | -47.2432
-9.5 | -0.5588 | 0.01252 | -0.0913 | -44.6326
-9 | -0.5062 | 0.01203 | -0.0914 | -42.0781
-8.5 | -0.4533 | 0.01156 | -0.0915 | -39.2128
-8 | -0.3996 | 0.01113 | -0.0917 | -35.903
-7.5 | -0.3476 | 0.01043 | -0.0916 | -33.3269
-7 | -0.2935 | 0.00992 | -0.0919 | -29.5867
-6.5 | -0.2383 | 0.00955 | -0.0923 | -24.9529
-6 | -0.1829 | 0.00922 | -0.0927 | -19.8373
-5.5 | -0.1262 | 0.00889 | -0.0933 | -14.1957
-5 | -0.0704 | 0.00845 | -0.0938 | -8.3314
-4.5 | -0.0135 | 0.00818 | -0.0945 | -1.6504
-4 | 0.0437 | 0.00802 | -0.0952 | 5.4489
-3.5 | 0.1012 | 0.00772 | -0.0959 | 13.1088
-3 | 0.159 | 0.00748 | -0.0967 | 21.2567
-2.5 | 0.2154 | 0.0071 | -0.0974 | 30.338
-2 | 0.2695 | 0.00638 | -0.098 | 42.2414
-1.5 | 0.3235 | 0.0055 | -0.0986 | 58.8182
-1 | 0.382 | 0.00539 | -0.0995 | 70.872
-0.5 | 0.4404 | 0.00542 | -0.1004 | 81.2546
0 | 0.4992 | 0.00541 | -0.1014 | 92.2736
0.5 | 0.5583 | 0.00544 | -0.1025 | 102.6287
1 | 0.6167 | 0.00547 | -0.1034 | 112.7422
1.5 | 0.6751 | 0.00554 | -0.1044 | 121.8592
2 | 0.7338 | 0.00557 | -0.1054 | 131.7415
2.5 | 0.7916 | 0.00563 | -0.1063 | 140.6039
3 | 0.849 | 0.00572 | -0.1071 | 148.4266
3.5 | 0.9064 | 0.00576 | -0.108 | 157.3611
4 | 0.9626 | 0.00587 | -0.1086 | 163.9864
4.5 | 1.0185 | 0.00595 | -0.1092 | 171.1765
5 | 1.0732 | 0.00604 | -0.1096 | 177.6821
5.5 | 1.1236 | 0.00625 | -0.1092 | 179.776
6 | 1.1689 | 0.00658 | -0.1078 | 177.6444
6.5 | 1.2022 | 0.00719 | -0.1041 | 167.2045
7 | 1.1985 | 0.00866 | -0.0939 | 138.3949
7.5 | 1.1893 | 0.01066 | -0.084 | 111.5666
8 | 1.1811 | 0.01324 | -0.0754 | 89.2069
8.5 | 1.1799 | 0.01593 | -0.0687 | 74.0678
9 | 1.1803 | 0.0188 | -0.0629 | 62.7819
9.5 | 1.1866 | 0.02158 | -0.0581 | 54.9861
10 | 1.1961 | 0.02438 | -0.0541 | 49.0607
10.5 | 1.2127 | 0.02692 | -0.0511 | 45.0483
11 | 1.2353 | 0.02916 | -0.0489 | 42.3628
11.5 | 1.2603 | 0.0313 | -0.0471 | 40.2652
12 | 1.2846 | 0.03357 | -0.0453 | 38.2663
12.5 | 1.3097 | 0.03584 | -0.0438 | 36.543
13 | 1.3314 | 0.03845 | -0.0421 | 34.6268
13.5 | 1.3561 | 0.04088 | -0.0408 | 33.1727
14 | 1.3787 | 0.04357 | -0.0396 | 31.6433
14.5 | 1.3993 | 0.04649 | -0.0384 | 30.0989
15 | 1.4156 | 0.04988 | -0.0371 | 28.3801
15.5 | 1.4375 | 0.05283 | -0.0364 | 27.2099
16 | 1.4563 | 0.05618 | -0.0357 | 25.922
16.5 | 1.4742 | 0.05968 | -0.0351 | 24.7017
17 | 1.4876 | 0.06373 | -0.0346 | 23.3422
17.5 | 1.4974 | 0.06834 | -0.0342 | 21.911
18 | 1.5107 | 0.07267 | -0.0342 | 20.7885
18.5 | 1.523 | 0.07721 | -0.0345 | 19.7254
19 | 1.5343 | 0.08197 | -0.0349 | 18.7178
19.5 | 1.543 | 0.08715 | -0.0356 | 17.7051
20 | 1.5455 | 0.09328 | -0.0367 | 16.5684

## 51. Re 2M Mach 0.10 (1)
BIGFOIL.COM POLAR EXPORT
NACA65-617 a=0.6
NACA65-617 a=0.6 |  |  |  | Cl Max: | 1.656 | at alpha= | 13 | deg
JavaFoil+Calcfoil stall+Eppler ext transition |  |  |  | L/D Max: | 155.432 | at alpha= | 6.5 | deg
Re: | 2000000 |  |  | Cd Min: | 0.00553 | at alpha= | 0.5 | deg
Mach: | 0.1 |  |  | Cl=0 at alpha= | -4.2258 | deg
|  |  |  | @ Cl=0.1, Cd= | 0.0078208
|  |  |  | @ Cl=0.4, Cd= | 0.0058385
|  |  |  | @ Cl=0.6, Cd= | 0.0056726
alpha (deg) | Cl | Cd | Cm | Cl/Cd
-19.5 | -0.538 | 0.1721 | -0.029 | -3.127
-19 | -0.556 | 0.16503 | -0.03 | -3.367
-18.5 | -0.573 | 0.1575 | -0.03 | -3.635
-18 | -0.589 | 0.15013 | -0.031 | -3.92
-17.5 | -0.604 | 0.13989 | -0.032 | -4.314
-17 | -0.617 | 0.13421 | -0.032 | -4.596
-16.5 | -0.629 | 0.12765 | -0.032 | -4.924
-16 | -0.638 | 0.12144 | -0.033 | -5.257
-15.5 | -0.646 | 0.11487 | -0.034 | -5.623
-15 | -0.651 | 0.1077 | -0.034 | -6.041
-14.5 | -0.653 | 0.10254 | -0.035 | -6.365
-14 | -0.651 | 0.0971 | -0.036 | -6.709
-13.5 | -0.647 | 0.09058 | -0.037 | -7.144
-13 | -0.639 | 0.08501 | -0.038 | -7.52
-12.5 | -0.628 | 0.07962 | -0.039 | -7.885
-12 | -0.613 | 0.07478 | -0.04 | -8.192
-11.5 | -0.596 | 0.06793 | -0.044 | -8.775
-11 | -0.577 | 0.06081 | -0.047 | -9.486
-10.5 | -0.548 | 0.05835 | -0.047 | -9.399
-10 | -0.606 | 0.01457 | -0.073 | -41.593
-9.5 | -0.576 | 0.01243 | -0.075 | -46.361
-9 | -0.541 | 0.01033 | -0.077 | -52.35
-8.5 | -0.495 | 0.0102 | -0.079 | -48.532
-8 | -0.443 | 0.00975 | -0.08 | -45.428
-7.5 | -0.388 | 0.0094 | -0.081 | -41.286
-7 | -0.331 | 0.0091 | -0.081 | -36.419
-6.5 | -0.274 | 0.00886 | -0.082 | -30.894
-6 | -0.215 | 0.00857 | -0.083 | -25.073
-5.5 | -0.155 | 0.00836 | -0.084 | -18.572
-5 | -0.095 | 0.0082 | -0.085 | -11.567
-4.5 | -0.034 | 0.00809 | -0.086 | -4.184
-4 | 0.028 | 0.00795 | -0.087 | 3.473
-3.5 | 0.089 | 0.00784 | -0.088 | 11.411
-3 | 0.152 | 0.00773 | -0.089 | 19.6
-2.5 | 0.214 | 0.00762 | -0.09 | 28.049
-2 | 0.277 | 0.0076 | -0.091 | 36.415
-1.5 | 0.339 | 0.00575 | -0.092 | 58.946
-1 | 0.401 | 0.00584 | -0.093 | 68.698
-0.5 | 0.463 | 0.0059 | -0.094 | 78.491
0 | 0.525 | 0.00602 | -0.095 | 87.271
0.5 | 0.585 | 0.00553 | -0.095 | 105.789
1 | 0.646 | 0.00611 | -0.096 | 105.685
1.5 | 0.706 | 0.00623 | -0.097 | 113.437
2 | 0.767 | 0.00634 | -0.098 | 121.004
2.5 | 0.827 | 0.00645 | -0.098 | 128.146
3 | 0.887 | 0.00659 | -0.099 | 134.616
3.5 | 0.947 | 0.00674 | -0.1 | 140.558
4 | 1.006 | 0.00691 | -0.101 | 145.668
4.5 | 1.066 | 0.00714 | -0.102 | 149.317
5 | 1.115 | 0.00736 | -0.102 | 151.528
5.5 | 1.171 | 0.00759 | -0.103 | 154.174
6 | 1.225 | 0.00788 | -0.104 | 155.404
6.5 | 1.277 | 0.00822 | -0.105 | 155.432
7 | 1.327 | 0.0086 | -0.106 | 154.274
7.5 | 1.358 | 0.01781 | -0.105 | 76.26
8 | 1.404 | 0.01862 | -0.105 | 75.401
8.5 | 1.447 | 0.0195 | -0.106 | 74.216
9 | 1.487 | 0.01999 | -0.107 | 74.402
9.5 | 1.525 | 0.02099 | -0.108 | 72.657
10 | 1.559 | 0.02205 | -0.108 | 70.711
10.5 | 1.589 | 0.02316 | -0.109 | 68.623
11 | 1.612 | 0.02435 | -0.11 | 66.215
11.5 | 1.631 | 0.02554 | -0.11 | 63.872
12 | 1.644 | 0.02683 | -0.111 | 61.292
12.5 | 1.653 | 0.02831 | -0.112 | 58.367
13 | 1.656 | 0.02987 | -0.112 | 55.442
13.5 | 1.654 | 0.0313 | -0.113 | 52.835
14 | 1.642 | 0.03312 | -0.113 | 49.584
14.5 | 1.624 | 0.03498 | -0.114 | 46.431
15 | 1.601 | 0.03686 | -0.115 | 43.426
15.5 | 1.572 | 0.03897 | -0.115 | 40.341
16 | 1.539 | 0.04129 | -0.116 | 37.263
16.5 | 1.501 | 0.04404 | -0.116 | 34.081
17 | 1.459 | 0.04703 | -0.116 | 31.024
17.5 | 1.415 | 0.04972 | -0.117 | 28.465
18 | 1.367 | 0.0536 | -0.117 | 25.515

## 52. Re 2M Mach 0.10 (2)
BIGFOIL.COM POLAR EXPORT
NACA65-617 a=0.6
NACA65-617 a=0.6 |  |  |  | Cl Max: | 1.5344 | at alpha= | 19.5 | deg
XFOIL ncrit=9 |  |  |  | L/D Max: | 179.698 | at alpha= | 5.5 | deg
Re: | 2000000 |  |  | Cd Min: | 0.20639 | at alpha= | -20 | deg
Mach: | 0.1 |  |  | Cl=0 at alpha= | -4.3835 | deg
|  |  |  | @ Cl=0.1, Cd= | 0.0077407
|  |  |  | @ Cl=0.4, Cd= | 0.005418
|  |  |  | @ Cl=0.6, Cd= | 0.0054861
alpha (deg) | Cl | Cd | Cm | Cl/Cd
-20 | -0.4119 | 0.20639 | -0.026 | -1.9957
-19.5 | -0.4883 | 0.16975 | -0.0373 | -2.8766
-19 | -0.5055 | 0.15532 | -0.045 | -3.2546
-18.5 | -0.9828 | 0.05676 | -0.1033 | -17.315
-18 | -1.0199 | 0.04622 | -0.1092 | -22.0662
-17.5 | -1.0351 | 0.03953 | -0.1118 | -26.1852
-17 | -1.0445 | 0.03408 | -0.1129 | -30.6485
-16.5 | -1.049 | 0.02947 | -0.1129 | -35.5955
-16 | -1.0442 | 0.02603 | -0.1119 | -40.1153
-15.5 | -1.0347 | 0.02326 | -0.11 | -44.4841
-15 | -1.0282 | 0.02066 | -0.1068 | -49.7677
-14.5 | -1.009 | 0.01905 | -0.1035 | -52.9659
-14 | -0.9971 | 0.01739 | -0.0983 | -57.3376
-13.5 | -0.9571 | 0.01677 | -0.0965 | -57.0722
-13 | -0.912 | 0.01623 | -0.0954 | -56.1922
-12.5 | -0.8675 | 0.01555 | -0.0943 | -55.7878
-12 | -0.8157 | 0.01529 | -0.0941 | -53.3486
-11.5 | -0.7649 | 0.01489 | -0.0937 | -51.37
-11 | -0.7118 | 0.01463 | -0.0937 | -48.6535
-10.5 | -0.6666 | 0.01367 | -0.0927 | -48.7637
-10 | -0.6149 | 0.01314 | -0.0925 | -46.796
-9.5 | -0.5616 | 0.0127 | -0.0926 | -44.2205
-9 | -0.5086 | 0.0122 | -0.0926 | -41.6885
-8.5 | -0.4555 | 0.01171 | -0.0925 | -38.8984
-8 | -0.4016 | 0.01124 | -0.0927 | -35.7295
-7.5 | -0.3486 | 0.01059 | -0.0927 | -32.9178
-7 | -0.295 | 0.01 | -0.0928 | -29.5
-6.5 | -0.2395 | 0.00962 | -0.0931 | -24.896
-6 | -0.1837 | 0.00927 | -0.0935 | -19.8166
-5.5 | -0.1268 | 0.00892 | -0.094 | -14.2152
-5 | -0.0706 | 0.00849 | -0.0945 | -8.3157
-4.5 | -0.0134 | 0.00821 | -0.0951 | -1.6322
-4 | 0.0441 | 0.00804 | -0.0958 | 5.4851
-3.5 | 0.102 | 0.00773 | -0.0965 | 13.1953
-3 | 0.1601 | 0.0075 | -0.0973 | 21.3467
-2.5 | 0.217 | 0.00715 | -0.098 | 30.3497
-2 | 0.2715 | 0.00643 | -0.0986 | 42.224
-1.5 | 0.3257 | 0.00552 | -0.0992 | 59.0036
-1 | 0.3844 | 0.00541 | -0.1001 | 71.0536
-0.5 | 0.443 | 0.00544 | -0.101 | 81.4338
0 | 0.5024 | 0.00543 | -0.102 | 92.523
0.5 | 0.5618 | 0.00546 | -0.1031 | 102.8938
1 | 0.6204 | 0.0055 | -0.104 | 112.8
1.5 | 0.6793 | 0.00556 | -0.105 | 122.1763
2 | 0.7383 | 0.00559 | -0.106 | 132.0751
2.5 | 0.7963 | 0.00566 | -0.1068 | 140.689
3.5 | 0.9119 | 0.0058 | -0.1085 | 157.2241
4 | 0.9686 | 0.00589 | -0.1091 | 164.4482
4.5 | 1.0245 | 0.00599 | -0.1097 | 171.0351
5 | 1.0797 | 0.00609 | -0.11 | 177.2906
5.5 | 1.1303 | 0.00629 | -0.1096 | 179.6979
6 | 1.1753 | 0.00663 | -0.1081 | 177.27
6.5 | 1.2073 | 0.00727 | -0.1041 | 166.066
7 | 1.2 | 0.00878 | -0.0931 | 136.6743
7.5 | 1.1902 | 0.0109 | -0.0832 | 109.1927
8 | 1.1814 | 0.01358 | -0.0747 | 86.9956
8.5 | 1.1794 | 0.01636 | -0.068 | 72.0905
9 | 1.1789 | 0.01934 | -0.062 | 60.9566
9.5 | 1.1852 | 0.02218 | -0.0573 | 53.4355
10 | 1.1946 | 0.02506 | -0.0533 | 47.6696
10.5 | 1.2115 | 0.02764 | -0.0504 | 43.8314
11 | 1.2346 | 0.02989 | -0.0482 | 41.3048
11.5 | 1.2594 | 0.03212 | -0.0463 | 39.2092
12 | 1.2836 | 0.03446 | -0.0445 | 37.249
12.5 | 1.3094 | 0.03672 | -0.043 | 35.659
13 | 1.3298 | 0.03952 | -0.0413 | 33.6488
13.5 | 1.3548 | 0.04201 | -0.04 | 32.2495
14 | 1.3781 | 0.04468 | -0.0388 | 30.8438
14.5 | 1.397 | 0.04786 | -0.0375 | 29.1893
15 | 1.4136 | 0.05132 | -0.0363 | 27.5448
15.5 | 1.4361 | 0.0543 | -0.0355 | 26.4475
16 | 1.4546 | 0.05778 | -0.0348 | 25.1748
16.5 | 1.4702 | 0.06162 | -0.0342 | 23.8591
17 | 1.48 | 0.06621 | -0.0337 | 22.3531
17.5 | 1.4936 | 0.07054 | -0.0335 | 21.1738
18 | 1.5062 | 0.07505 | -0.0335 | 20.0693
18.5 | 1.5181 | 0.07976 | -0.0338 | 19.0334
19 | 1.5283 | 0.08482 | -0.0344 | 18.0182
19.5 | 1.5344 | 0.09048 | -0.0353 | 16.9584
20 | 1.529 | 0.09791 | -0.0367 | 15.6164

## 53. Re 2M Mach 0.25 (1)
BIGFOIL.COM POLAR EXPORT
NACA65-617 a=0.6
NACA65-617 a=0.6 |  |  |  | Cl Max: | 1.617 | at alpha= | 11.5 | deg
JavaFoil+Calcfoil stall+Eppler ext transition |  |  |  | L/D Max: | 152.333 | at alpha= | 6 | deg
Re: | 2000000 |  |  | Cd Min: | 0.00587 | at alpha= | -1.5 | deg
Mach: | 0.25 |  |  | Cl=0 at alpha= | -4.2222 | deg
|  |  |  | @ Cl=0.1, Cd= | 0.0079262
|  |  |  | @ Cl=0.4, Cd= | 0.0059512
|  |  |  | @ Cl=0.6, Cd= | 0.00613
alpha (deg) | Cl | Cd | Cm | Cl/Cd
-17.5 | -0.257 | 0.16628 | -0.03 | -1.547
-17 | -0.312 | 0.15183 | -0.031 | -2.052
-16.5 | -0.36 | 0.14483 | -0.031 | -2.483
-16 | -0.403 | 0.13394 | -0.032 | -3.009
-15.5 | -0.442 | 0.12765 | -0.033 | -3.463
-15 | -0.476 | 0.12221 | -0.033 | -3.897
-14.5 | -0.506 | 0.11238 | -0.034 | -4.5
-14 | -0.53 | 0.10443 | -0.034 | -5.073
-13.5 | -0.548 | 0.09855 | -0.036 | -5.565
-13 | -0.561 | 0.09137 | -0.036 | -6.136
-12.5 | -0.567 | 0.08653 | -0.037 | -6.55
-12 | -0.567 | 0.08072 | -0.038 | -7.019
-11.5 | -0.56 | 0.07451 | -0.039 | -7.516
-11 | -0.547 | 0.07082 | -0.04 | -7.73
-10.5 | -0.53 | 0.06459 | -0.043 | -8.211
-10 | -0.507 | 0.06006 | -0.044 | -8.446
-9.5 | -0.494 | 0.04496 | -0.057 | -10.99
-9 | -0.533 | 0.01262 | -0.078 | -42.272
-8.5 | -0.498 | 0.00987 | -0.08 | -50.426
-8 | -0.45 | 0.01017 | -0.082 | -44.244
-7.5 | -0.395 | 0.00969 | -0.083 | -40.776
-7 | -0.338 | 0.00939 | -0.084 | -36.011
-6.5 | -0.28 | 0.00911 | -0.085 | -30.731
-6 | -0.22 | 0.00881 | -0.086 | -24.966
-5.5 | -0.159 | 0.00855 | -0.087 | -18.613
-5 | -0.097 | 0.00831 | -0.088 | -11.706
-4.5 | -0.035 | 0.0082 | -0.089 | -4.237
-4 | 0.028 | 0.00804 | -0.09 | 3.527
-3.5 | 0.092 | 0.00794 | -0.09 | 11.561
-3 | 0.156 | 0.00783 | -0.091 | 19.88
-2.5 | 0.22 | 0.00776 | -0.092 | 28.305
-2 | 0.284 | 0.0077 | -0.093 | 36.939
-1.5 | 0.348 | 0.00587 | -0.094 | 59.293
-1 | 0.412 | 0.00597 | -0.095 | 69.028
-0.5 | 0.476 | 0.00604 | -0.096 | 78.778
0 | 0.537 | 0.00604 | -0.097 | 88.973
0.5 | 0.6 | 0.00613 | -0.098 | 97.84
1 | 0.662 | 0.00625 | -0.098 | 105.844
1.5 | 0.724 | 0.00636 | -0.099 | 113.896
2 | 0.786 | 0.00649 | -0.1 | 121.023
2.5 | 0.848 | 0.00662 | -0.101 | 128.072
3 | 0.909 | 0.00678 | -0.102 | 134.125
3.5 | 0.971 | 0.00693 | -0.103 | 140.017
4 | 1.032 | 0.00714 | -0.103 | 144.42
4.5 | 1.093 | 0.00738 | -0.104 | 148.158
5 | 1.143 | 0.00763 | -0.105 | 149.797
5.5 | 1.199 | 0.0079 | -0.106 | 151.856
6 | 1.254 | 0.00823 | -0.107 | 152.333
6.5 | 1.307 | 0.00861 | -0.107 | 151.837
7 | 1.357 | 0.00903 | -0.108 | 150.329
7.5 | 1.387 | 0.01882 | -0.107 | 73.695
8 | 1.432 | 0.01975 | -0.108 | 72.515
8.5 | 1.473 | 0.02074 | -0.109 | 71.03
9 | 1.511 | 0.02133 | -0.11 | 70.828
9.5 | 1.545 | 0.02247 | -0.11 | 68.736
10 | 1.574 | 0.02374 | -0.111 | 66.283
10.5 | 1.597 | 0.02504 | -0.112 | 63.794
11 | 1.611 | 0.02654 | -0.112 | 60.685
11.5 | 1.617 | 0.02783 | -0.113 | 58.104
12 | 1.616 | 0.02929 | -0.114 | 55.159
12.5 | 1.606 | 0.03098 | -0.114 | 51.841
13 | 1.588 | 0.03294 | -0.115 | 48.212
13.5 | 1.561 | 0.03499 | -0.115 | 44.61
14 | 1.52 | 0.03721 | -0.116 | 40.853
14.5 | 1.467 | 0.03951 | -0.117 | 37.122
15 | 1.404 | 0.04255 | -0.117 | 32.986
15.5 | 1.329 | 0.04681 | -0.117 | 28.402
16 | 1.247 | 0.05132 | -0.117 | 24.299
16.5 | 1.15 | 0.05964 | -0.115 | 19.275

## 54. Re 2M Mach 0.25 (2)
BIGFOIL.COM POLAR EXPORT
NACA65-617 a=0.6
NACA65-617 a=0.6 |  |  |  | Cl Max: | 1.4746 | at alpha= | 18.5 | deg
XFOIL ncrit=9 |  |  |  | L/D Max: | 175.741 | at alpha= | 5 | deg
Re: | 2000000 |  |  | Cd Min: | 0.19472 | at alpha= | -19 | deg
Mach: | 0.25 |  |  | Cl=0 at alpha= | -4.39 | deg
|  |  |  | @ Cl=0.1, Cd= | 0.0078724
|  |  |  | @ Cl=0.4, Cd= | 0.0055291
|  |  |  | @ Cl=0.6, Cd= | 0.0055995
alpha (deg) | Cl | Cd | Cm | Cl/Cd
-19 | -0.3836 | 0.19472 | -0.0346 | -1.97
-18.5 | -0.3887 | 0.18001 | -0.04 | -2.1593
-17.5 | -0.4284 | 0.14752 | -0.0553 | -2.904
-17 | -0.4208 | 0.13923 | -0.0604 | -3.0223
-16.5 | -0.8335 | 0.05805 | -0.1116 | -14.3583
-16 | -0.8827 | 0.0456 | -0.1197 | -19.3575
-15.5 | -0.9069 | 0.03795 | -0.1229 | -23.8972
-15 | -0.9331 | 0.03108 | -0.1239 | -30.0225
-14.5 | -0.9346 | 0.02682 | -0.123 | -34.8471
-14 | -0.9363 | 0.02311 | -0.1204 | -40.5149
-13.5 | -0.9278 | 0.0204 | -0.1166 | -45.4804
-13 | -0.9158 | 0.01829 | -0.1115 | -50.0711
-12.5 | -0.8875 | 0.01716 | -0.1071 | -51.7191
-12 | -0.8365 | 0.01667 | -0.1056 | -50.18
-11.5 | -0.7852 | 0.01616 | -0.1041 | -48.5891
-11 | -0.7294 | 0.01593 | -0.1033 | -45.7878
-10.5 | -0.6745 | 0.0156 | -0.1025 | -43.2372
-10 | -0.6274 | 0.01451 | -0.101 | -43.2391
-9.5 | -0.5751 | 0.01378 | -0.1001 | -41.7344
-9 | -0.5196 | 0.01332 | -0.0996 | -39.009
-8.5 | -0.4659 | 0.01265 | -0.099 | -36.83
-8 | -0.4112 | 0.01195 | -0.0985 | -34.41
-7.5 | -0.3551 | 0.01139 | -0.0982 | -31.1765
-7 | -0.3024 | 0.01051 | -0.0976 | -28.7726
-6 | -0.1881 | 0.00956 | -0.0977 | -19.6757
-5.5 | -0.1298 | 0.00914 | -0.098 | -14.2013
-5 | -0.0709 | 0.00881 | -0.0984 | -8.0477
-4.5 | -0.0132 | 0.0084 | -0.0986 | -1.5714
-4 | 0.0468 | 0.00813 | -0.0993 | 5.7565
-3.5 | 0.1067 | 0.00784 | -0.0999 | 13.6097
-3 | 0.1666 | 0.00763 | -0.1006 | 21.8349
-2.5 | 0.2257 | 0.00738 | -0.1013 | 30.5827
-2 | 0.2827 | 0.00665 | -0.1019 | 42.5113
-1.5 | 0.3375 | 0.00564 | -0.1024 | 59.8404
-1 | 0.3973 | 0.00553 | -0.1032 | 71.8445
-0.5 | 0.4586 | 0.00551 | -0.1043 | 83.2305
0 | 0.5198 | 0.00551 | -0.1053 | 94.3376
0.5 | 0.5808 | 0.00559 | -0.1062 | 103.8998
1 | 0.6414 | 0.00562 | -0.1072 | 114.1281
1.5 | 0.7026 | 0.00565 | -0.1083 | 124.354
2 | 0.7629 | 0.00575 | -0.1092 | 132.6783
2.5 | 0.8227 | 0.00582 | -0.11 | 141.3574
3 | 0.8833 | 0.00588 | -0.1109 | 150.2211
3.5 | 0.9415 | 0.006 | -0.1114 | 156.9167
5 | 1.1142 | 0.00634 | -0.1123 | 175.7413
6 | 1.2082 | 0.00696 | -0.109 | 173.592
6.5 | 1.2282 | 0.00764 | -0.1021 | 160.7592
7 | 1.2104 | 0.0096 | -0.0897 | 126.0833
7.5 | 1.1961 | 0.01233 | -0.0797 | 97.0073
8 | 1.1838 | 0.01553 | -0.0711 | 76.2267
8.5 | 1.1778 | 0.0188 | -0.0642 | 62.6489
9 | 1.1742 | 0.02226 | -0.0581 | 52.7493
9.5 | 1.1789 | 0.02555 | -0.0535 | 46.1409
10 | 1.1868 | 0.02886 | -0.0495 | 41.1227
10.5 | 1.2066 | 0.03155 | -0.0467 | 38.2441
11 | 1.2305 | 0.03408 | -0.0446 | 36.1062
11.5 | 1.2543 | 0.03669 | -0.0425 | 34.1864
12 | 1.2811 | 0.03916 | -0.0408 | 32.7145
12.5 | 1.3037 | 0.04205 | -0.039 | 31.0036
13 | 1.3263 | 0.04505 | -0.0374 | 29.4406
13.5 | 1.3497 | 0.04807 | -0.036 | 28.0778
14 | 1.3698 | 0.05147 | -0.0346 | 26.6136
14.5 | 1.3848 | 0.05547 | -0.0332 | 24.9648
15 | 1.4033 | 0.05929 | -0.0322 | 23.6684
15.5 | 1.4218 | 0.06319 | -0.0314 | 22.5004
16 | 1.4365 | 0.06763 | -0.0308 | 21.2406
16.5 | 1.4399 | 0.07348 | -0.0303 | 19.5958
17 | 1.4521 | 0.07852 | -0.0303 | 18.4934
17.5 | 1.4643 | 0.08373 | -0.0306 | 17.4884
18 | 1.4684 | 0.09008 | -0.0313 | 16.3011
18.5 | 1.4746 | 0.09634 | -0.0323 | 15.3062
19 | 1.4732 | 0.1038 | -0.034 | 14.1927
19.5 | 1.4606 | 0.11304 | -0.0367 | 12.9211
20 | 1.4622 | 0.12044 | -0.0393 | 12.1405

## 55. Re 2M Mach 0.50 (1)
BIGFOIL.COM POLAR EXPORT
NACA65-617 a=0.6
NACA65-617 a=0.6 |  |  |  | Cl Max: | 1.521 | at alpha= | 8.5 | deg
JavaFoil+Calcfoil stall+Eppler ext transition |  |  |  | L/D Max: | 139.516 | at alpha= | 5 | deg
Re: | 2000000 |  |  | Cd Min: | 0.0062 | at alpha= | -1.5 | deg
Mach: | 0.5 |  |  | Cl=0 at alpha= | -4.2246 | deg
|  |  |  | @ Cl=0.1, Cd= | 0.0085048
|  |  |  | @ Cl=0.4, Cd= | 0.0062137
|  |  |  | @ Cl=0.6, Cd= | 0.0066209
alpha (deg) | Cl | Cd | Cm | Cl/Cd
-20 | -0.893 | 0.17734 | -0.038 | -5.038
-19.5 | -0.866 | 0.1727 | -0.039 | -5.013
-19 | -0.839 | 0.16813 | -0.04 | -4.991
-18.5 | -0.809 | 0.16268 | -0.039 | -4.972
-18 | -0.78 | 0.15957 | -0.038 | -4.889
-17.5 | -0.752 | 0.15322 | -0.038 | -4.908
-17 | -0.724 | 0.14905 | -0.039 | -4.858
-16.5 | -0.696 | 0.14481 | -0.039 | -4.808
-16 | -0.668 | 0.13901 | -0.039 | -4.803
-15.5 | -0.639 | 0.12971 | -0.038 | -4.923
-15 | -0.61 | 0.1261 | -0.038 | -4.84
-14.5 | -0.582 | 0.12119 | -0.039 | -4.805
-14 | -0.554 | 0.11731 | -0.039 | -4.725
-13.5 | -0.526 | 0.11358 | -0.04 | -4.632
-13 | -0.497 | 0.11297 | -0.039 | -4.404
-12.5 | -0.469 | 0.10638 | -0.038 | -4.406
-12 | -0.441 | 0.10291 | -0.039 | -4.281
-11.5 | -0.412 | 0.09981 | -0.039 | -4.131
-11 | -0.384 | 0.0914 | -0.04 | -4.202
-10.5 | -0.356 | 0.08865 | -0.04 | -4.013
-10 | -0.328 | 0.08843 | -0.042 | -3.706
-9.5 | -0.299 | 0.07599 | -0.039 | -3.932
-9 | -0.271 | 0.06806 | -0.042 | -3.981
-8.5 | -0.243 | 0.06117 | -0.043 | -3.966
-8 | -0.336 | 0.05707 | -0.043 | -5.881
-7.5 | -0.319 | 0.05 | -0.047 | -6.383
-7 | -0.286 | 0.04349 | -0.053 | -6.581
-6.5 | -0.296 | 0.0106 | -0.094 | -27.925
-6 | -0.238 | 0.01006 | -0.096 | -23.697
-5.5 | -0.174 | 0.00957 | -0.097 | -18.194
-5 | -0.107 | 0.00918 | -0.098 | -11.675
-4.5 | -0.038 | 0.00889 | -0.099 | -4.325
-4 | 0.031 | 0.00867 | -0.1 | 3.632
-3.5 | 0.102 | 0.0085 | -0.101 | 12.031
-3 | 0.174 | 0.0078 | -0.102 | 22.243
-2.5 | 0.245 | 0.00824 | -0.103 | 29.748
-2 | 0.318 | 0.00818 | -0.103 | 38.879
-1.5 | 0.389 | 0.0062 | -0.104 | 62.793
-1 | 0.461 | 0.00629 | -0.105 | 73.281
-0.5 | 0.532 | 0.00637 | -0.106 | 83.544
0 | 0.595 | 0.00661 | -0.107 | 90.021
0.5 | 0.664 | 0.00676 | -0.108 | 98.253
1 | 0.734 | 0.00695 | -0.109 | 105.592
1.5 | 0.803 | 0.00712 | -0.11 | 112.675
2 | 0.871 | 0.00729 | -0.111 | 119.481
2.5 | 0.94 | 0.0075 | -0.112 | 125.315
3 | 1.008 | 0.00771 | -0.113 | 130.656
3.5 | 1.076 | 0.00802 | -0.114 | 134.092
4 | 1.144 | 0.00836 | -0.115 | 136.819
4.5 | 1.211 | 0.00868 | -0.115 | 139.437
5 | 1.261 | 0.00904 | -0.116 | 139.516
5.5 | 1.321 | 0.00954 | -0.117 | 138.45
6 | 1.377 | 0.01007 | -0.118 | 136.828
6.5 | 1.412 | 0.02176 | -0.117 | 64.888
7 | 1.456 | 0.02299 | -0.118 | 63.354
7.5 | 1.492 | 0.02447 | -0.119 | 60.999
8 | 1.516 | 0.02605 | -0.12 | 58.206
8.5 | 1.521 | 0.0279 | -0.12 | 54.536
9 | 1.494 | 0.03022 | -0.121 | 49.452
9.5 | 1.398 | 0.03239 | -0.122 | 43.148
10 | 0.931 | 0.03481 | -0.122 | 26.737
10.5 | 0.815 | 0.08343 | -0.051 | 9.772
11 | 0.843 | 0.0901 | -0.055 | 9.353
11.5 | 0.869 | 0.09414 | -0.055 | 9.234
12 | 0.897 | 0.10022 | -0.06 | 8.952
12.5 | 0.924 | 0.10349 | -0.06 | 8.924
13 | 0.95 | 0.10727 | -0.061 | 8.857
13.5 | 0.979 | 0.11715 | -0.067 | 8.358

## 56. Re 2M Mach 0.50 (2)
BIGFOIL.COM POLAR EXPORT
NACA65-617 a=0.6
NACA65-617 a=0.6 |  |  |  | Cl Max: | 1.3057 | at alpha= | 14 | deg
XFOIL ncrit=9 |  |  |  | L/D Max: | 162.071 | at alpha= | 5 | deg
Re: | 2000000 |  |  | Cd Min: | 0.2299 | at alpha= | -20 | deg
Mach: | 0.5 |  |  | Cl=0 at alpha= | -4.4628 | deg
|  |  |  | @ Cl=0.1, Cd= | 0.0086351
|  |  |  | @ Cl=0.4, Cd= | 0.0066567
|  |  |  | @ Cl=0.6, Cd= | 0.0060285
alpha (deg) | Cl | Cd | Cm | Cl/Cd
-20 | -0.4205 | 0.2299 | -0.0268 | -1.8291
-19.5 | -0.3999 | 0.22125 | -0.032 | -1.8075
-19 | -0.3782 | 0.21341 | -0.0369 | -1.7722
-18.5 | -0.3545 | 0.20686 | -0.0415 | -1.7137
-18 | -0.3328 | 0.1992 | -0.0463 | -1.6707
-17.5 | -0.3134 | 0.19067 | -0.051 | -1.6437
-17 | -0.2972 | 0.18109 | -0.056 | -1.6412
-16.5 | -0.2781 | 0.17291 | -0.0607 | -1.6084
-16 | -0.2601 | 0.16464 | -0.0655 | -1.5798
-15.5 | -0.2464 | 0.15545 | -0.0704 | -1.5851
-15 | -0.2389 | 0.14502 | -0.0757 | -1.6474
-14.5 | -0.2215 | 0.13741 | -0.0804 | -1.612
-14 | -0.2096 | 0.12872 | -0.0854 | -1.6283
-13.5 | -0.1952 | 0.12094 | -0.09 | -1.614
-13 | -0.1889 | 0.11179 | -0.0952 | -1.6898
-12.5 | -0.1757 | 0.10445 | -0.0997 | -1.6821
-12 | -0.1678 | 0.09623 | -0.1046 | -1.7437
-11.5 | -0.1559 | 0.0892 | -0.1089 | -1.7478
-11 | -0.178 | 0.07691 | -0.116 | -2.3144
-10.5 | -0.1834 | 0.06813 | -0.1215 | -2.6919
-10 | -0.2186 | 0.05334 | -0.1319 | -4.0982
-9.5 | -0.2749 | 0.03963 | -0.1417 | -6.9367
-9 | -0.291 | 0.0334 | -0.144 | -8.7126
-8.5 | -0.3189 | 0.02775 | -0.142 | -11.4919
-8 | -0.3427 | 0.02333 | -0.1347 | -14.6892
-7.5 | -0.3378 | 0.01846 | -0.1291 | -18.299
-7 | -0.3015 | 0.0153 | -0.1251 | -19.7059
-6.5 | -0.2474 | 0.01361 | -0.1225 | -18.1778
-6 | -0.1912 | 0.0121 | -0.1201 | -15.8017
-5.5 | -0.1319 | 0.01093 | -0.1182 | -12.0677
-5 | -0.0697 | 0.01005 | -0.1168 | -6.9353
-4.5 | -0.0048 | 0.00945 | -0.116 | -0.50794
-4 | 0.0597 | 0.00886 | -0.1154 | 6.7381
-3.5 | 0.1278 | 0.00848 | -0.1155 | 15.0708
-3 | 0.1958 | 0.00817 | -0.1158 | 23.9657
-2.5 | 0.2635 | 0.00798 | -0.1161 | 33.0201
-2 | 0.3312 | 0.00764 | -0.1167 | 43.3508
-1.5 | 0.3934 | 0.00674 | -0.117 | 58.368
-1 | 0.4552 | 0.00596 | -0.1171 | 76.3758
-0.5 | 0.5248 | 0.00597 | -0.1181 | 87.9062
0 | 0.5942 | 0.00602 | -0.1191 | 98.7043
0.5 | 0.6624 | 0.00612 | -0.1198 | 108.2353
1 | 0.7312 | 0.00622 | -0.1206 | 117.5563
1.5 | 0.7999 | 0.00631 | -0.1214 | 126.767
2 | 0.8668 | 0.00643 | -0.1218 | 134.8056
2.5 | 0.9332 | 0.00659 | -0.1221 | 141.6085
3 | 1.0003 | 0.00672 | -0.1223 | 148.8542
3.5 | 1.0645 | 0.00688 | -0.1219 | 154.7238
4.5 | 1.1829 | 0.00731 | -0.1187 | 161.8194
5 | 1.2285 | 0.00758 | -0.1144 | 162.0712
5.5 | 1.2631 | 0.00821 | -0.1084 | 153.849
6 | 1.2897 | 0.00923 | -0.1017 | 139.7291
6.5 | 1.2931 | 0.01109 | -0.092 | 116.6005
7 | 1.2686 | 0.01495 | -0.0811 | 84.8562
7.5 | 1.2325 | 0.01977 | -0.0698 | 62.3419
8 | 1.2045 | 0.02484 | -0.0607 | 48.4903
8.5 | 1.1828 | 0.03009 | -0.0532 | 39.3087
9 | 1.1703 | 0.03522 | -0.0474 | 33.2283
9.5 | 1.164 | 0.04037 | -0.0426 | 28.8333
10 | 1.1718 | 0.04492 | -0.0391 | 26.0864
10.5 | 1.1954 | 0.04861 | -0.0366 | 24.5916
11 | 1.2207 | 0.05233 | -0.0343 | 23.327
11.5 | 1.2419 | 0.05656 | -0.0321 | 21.9572
12 | 1.2642 | 0.06093 | -0.0302 | 20.7484
12.5 | 1.2799 | 0.06605 | -0.0285 | 19.3777
13 | 1.2919 | 0.07181 | -0.0271 | 17.9905
13.5 | 1.3011 | 0.07811 | -0.0262 | 16.6573
14 | 1.3057 | 0.08521 | -0.026 | 15.3233
14.5 | 1.3057 | 0.09309 | -0.0264 | 14.0262
15 | 1.3012 | 0.10186 | -0.0276 | 12.7744
15.5 | 1.2915 | 0.1116 | -0.0298 | 11.5726
16 | 1.2775 | 0.1224 | -0.0335 | 10.4371
16.5 | 1.2596 | 0.13421 | -0.0389 | 9.3853
17 | 1.2402 | 0.14689 | -0.0458 | 8.4431
17.5 | 1.2209 | 0.16015 | -0.0539 | 7.6235
18 | 1.2011 | 0.17399 | -0.063 | 6.9033
18.5 | 1.1777 | 0.18921 | -0.0734 | 6.2243
19 | 1.1532 | 0.20564 | -0.0846 | 5.6079

## 57. Re 3M Mach 0.00 (1)
BIGFOIL.COM POLAR EXPORT
NACA65-617 a=0.6
NACA65-617 a=0.6 |  |  |  | Cl Max: | 1.668 | at alpha= | 13.5 | deg
JavaFoil+Calcfoil stall+Eppler ext transition |  |  |  | L/D Max: | 164.926 | at alpha= | 6 | deg
Re: | 3000000 |  |  | Cd Min: | 0.00527 | at alpha= | 1.5 | deg
Mach: | 0 |  |  | Cl=0 at alpha= | -4.2213 | deg
|  |  |  | @ Cl=0.1, Cd= | 0.0072993
|  |  |  | @ Cl=0.4, Cd= | 0.0054016
|  |  |  | @ Cl=0.6, Cd= | 0.005722
alpha (deg) | Cl | Cd | Cm | Cl/Cd
-20 | -0.571 | 0.17362 | -0.029 | -3.291
-19.5 | -0.587 | 0.16493 | -0.03 | -3.557
-19 | -0.601 | 0.15822 | -0.03 | -3.8
-18.5 | -0.615 | 0.15154 | -0.031 | -4.059
-18 | -0.628 | 0.14081 | -0.032 | -4.461
-17.5 | -0.64 | 0.13648 | -0.032 | -4.687
-17 | -0.65 | 0.12895 | -0.032 | -5.038
-16.5 | -0.658 | 0.1224 | -0.033 | -5.377
-16 | -0.665 | 0.11574 | -0.034 | -5.743
-15.5 | -0.669 | 0.10992 | -0.035 | -6.088
-15 | -0.671 | 0.10407 | -0.036 | -6.451
-14.5 | -0.67 | 0.09782 | -0.036 | -6.854
-14 | -0.666 | 0.09373 | -0.037 | -7.107
-13.5 | -0.66 | 0.08688 | -0.038 | -7.597
-13 | -0.65 | 0.08114 | -0.04 | -8.017
-12.5 | -0.637 | 0.07571 | -0.041 | -8.418
-12 | -0.621 | 0.07032 | -0.043 | -8.834
-11.5 | -0.613 | 0.05704 | -0.051 | -10.739
-11 | -0.659 | 0.01928 | -0.068 | -34.157
-10.5 | -0.634 | 0.01654 | -0.07 | -38.305
-10 | -0.618 | 0.01195 | -0.074 | -51.74
-9.5 | -0.589 | 0.01014 | -0.076 | -58.065
-9 | -0.543 | 0.00977 | -0.077 | -55.572
-8.5 | -0.494 | 0.00933 | -0.078 | -52.941
-8 | -0.442 | 0.00902 | -0.079 | -48.945
-7.5 | -0.387 | 0.00875 | -0.08 | -44.196
-7 | -0.33 | 0.00849 | -0.081 | -38.906
-6.5 | -0.273 | 0.00831 | -0.082 | -32.818
-6 | -0.214 | 0.00806 | -0.083 | -26.56
-5.5 | -0.155 | 0.00783 | -0.084 | -19.747
-5 | -0.094 | 0.00768 | -0.085 | -12.303
-4.5 | -0.034 | 0.00757 | -0.086 | -4.452
-4 | 0.027 | 0.00744 | -0.087 | 3.696
-3.5 | 0.089 | 0.00731 | -0.088 | 12.173
-3 | 0.151 | 0.00725 | -0.089 | 20.788
-2.5 | 0.213 | 0.00715 | -0.09 | 29.742
-2 | 0.275 | 0.00707 | -0.09 | 38.968
-1.5 | 0.337 | 0.00537 | -0.091 | 62.776
-1 | 0.399 | 0.0054 | -0.092 | 73.938
-0.5 | 0.461 | 0.0055 | -0.093 | 83.806
0 | 0.523 | 0.00558 | -0.094 | 93.727
0.5 | 0.585 | 0.00569 | -0.095 | 102.723
1 | 0.646 | 0.00582 | -0.096 | 111.054
1.5 | 0.705 | 0.00527 | -0.097 | 133.744
2 | 0.765 | 0.00587 | -0.097 | 130.22
2.5 | 0.825 | 0.00597 | -0.098 | 138.151
3 | 0.885 | 0.00613 | -0.099 | 144.256
3.5 | 0.944 | 0.00629 | -0.1 | 150.035
4 | 1.004 | 0.00646 | -0.101 | 155.276
4.5 | 1.063 | 0.00664 | -0.101 | 160.154
5 | 1.113 | 0.00686 | -0.102 | 162.208
5.5 | 1.168 | 0.00713 | -0.103 | 163.806
6 | 1.222 | 0.00741 | -0.104 | 164.926
6.5 | 1.274 | 0.00777 | -0.104 | 163.873
7 | 1.324 | 0.00817 | -0.105 | 162.135
7.5 | 1.356 | 0.01642 | -0.105 | 82.572
8 | 1.402 | 0.01713 | -0.105 | 81.807
8.5 | 1.445 | 0.01799 | -0.106 | 80.351
9 | 1.486 | 0.01879 | -0.107 | 79.073
9.5 | 1.524 | 0.01965 | -0.107 | 77.56
10 | 1.559 | 0.02021 | -0.108 | 77.134
10.5 | 1.59 | 0.02125 | -0.109 | 74.828
11 | 1.615 | 0.02233 | -0.11 | 72.33
11.5 | 1.635 | 0.02338 | -0.11 | 69.918
12 | 1.65 | 0.02454 | -0.111 | 67.252
12.5 | 1.661 | 0.02586 | -0.111 | 64.236
13 | 1.667 | 0.02718 | -0.112 | 61.336
13.5 | 1.668 | 0.02851 | -0.113 | 58.504
14 | 1.661 | 0.03004 | -0.113 | 55.279
14.5 | 1.647 | 0.03151 | -0.114 | 52.253
15 | 1.627 | 0.03357 | -0.114 | 48.47
15.5 | 1.604 | 0.03524 | -0.115 | 45.509
16 | 1.576 | 0.03719 | -0.115 | 42.368
16.5 | 1.543 | 0.03961 | -0.116 | 38.963
17 | 1.508 | 0.04185 | -0.116 | 36.031
17.5 | 1.47 | 0.04452 | -0.117 | 33.007
18 | 1.428 | 0.04757 | -0.117 | 30.018
18.5 | 1.385 | 0.05057 | -0.117 | 27.393

## 58. Re 3M Mach 0.00 (2)
BIGFOIL.COM POLAR EXPORT
NACA65-617 a=0.6
NACA65-617 a=0.6 |  |  |  | Cl Max: | 1.6111 | at alpha= | 20 | deg
XFOIL ncrit=9 |  |  |  | L/D Max: | 189.088 | at alpha= | 5 | deg
Re: | 3000000 |  |  | Cd Min: | 0.08417 | at alpha= | 20 | deg
Mach: | 0 |  |  | Cl=0 at alpha= | -4.373 | deg
|  |  |  | @ Cl=0.1, Cd= | 0.0070619
|  |  |  | @ Cl=0.4, Cd= | 0.0048645
|  |  |  | @ Cl=0.6, Cd= | 0.0048596
alpha (deg) | Cl | Cd | Cm | Cl/Cd
-20 | -0.9726 | 0.07816 | -0.087 | -12.4437
-19.5 | -1.0637 | 0.05661 | -0.1013 | -18.79
-19 | -1.0883 | 0.04757 | -0.1063 | -22.8779
-18.5 | -1.1059 | 0.04057 | -0.1092 | -27.2591
-18 | -1.1194 | 0.03474 | -0.1105 | -32.2222
-17.5 | -1.1208 | 0.03038 | -0.1108 | -36.8927
-17 | -1.1173 | 0.02679 | -0.1101 | -41.7059
-16.5 | -1.1095 | 0.02387 | -0.1087 | -46.4809
-16 | -1.096 | 0.02165 | -0.1066 | -50.6236
-15.5 | -1.0791 | 0.01987 | -0.1038 | -54.308
-15 | -1.063 | 0.0183 | -0.1001 | -58.0874
-14.5 | -1.0417 | 0.01723 | -0.0959 | -60.4585
-14 | -1.0114 | 0.01612 | -0.093 | -62.7419
-13.5 | -0.9802 | 0.01463 | -0.0905 | -66.9993
-13 | -0.9377 | 0.01373 | -0.0893 | -68.2957
-12.5 | -0.8887 | 0.01324 | -0.0889 | -67.1224
-12 | -0.8387 | 0.01277 | -0.0886 | -65.6774
-11.5 | -0.7877 | 0.01229 | -0.0885 | -64.0928
-11 | -0.735 | 0.01191 | -0.0885 | -61.7128
-10.5 | -0.6814 | 0.01157 | -0.0887 | -58.8937
-10 | -0.6271 | 0.01131 | -0.089 | -55.4465
-9.5 | -0.5733 | 0.01089 | -0.0892 | -52.6446
-9 | -0.5216 | 0.01021 | -0.0892 | -51.0872
-8.5 | -0.4671 | 0.0098 | -0.0895 | -47.6633
-8 | -0.4119 | 0.00945 | -0.0899 | -43.5873
-7.5 | -0.3563 | 0.00912 | -0.0903 | -39.068
-7 | -0.2998 | 0.0088 | -0.0909 | -34.0682
-6.5 | -0.2425 | 0.00858 | -0.0916 | -28.2634
-6 | -0.1871 | 0.00813 | -0.092 | -23.0135
-5.5 | -0.1304 | 0.00789 | -0.0927 | -16.5272
-5 | -0.0726 | 0.00764 | -0.0934 | -9.5026
-4.5 | -0.0146 | 0.00744 | -0.0943 | -1.9624
-4 | 0.0429 | 0.00718 | -0.095 | 5.9749
-3.5 | 0.1009 | 0.00706 | -0.0959 | 14.2918
-3 | 0.1592 | 0.00684 | -0.0968 | 23.2749
-2.5 | 0.2172 | 0.00659 | -0.0976 | 32.959
-2 | 0.2737 | 0.00615 | -0.0984 | 44.5041
-1.5 | 0.3288 | 0.00549 | -0.0991 | 59.8907
-1 | 0.3848 | 0.00488 | -0.0999 | 78.8525
-0.5 | 0.4436 | 0.00482 | -0.101 | 92.0332
0 | 0.5022 | 0.00484 | -0.1019 | 103.7603
0.5 | 0.5616 | 0.00484 | -0.103 | 116.0331
1 | 0.6205 | 0.00487 | -0.1041 | 127.4127
1.5 | 0.6789 | 0.00496 | -0.105 | 136.875
2 | 0.738 | 0.00498 | -0.1062 | 148.1928
2.5 | 0.7962 | 0.00504 | -0.1071 | 157.9762
3 | 0.8541 | 0.00514 | -0.108 | 166.1673
3.5 | 0.9116 | 0.00522 | -0.1089 | 174.636
4 | 0.9688 | 0.00532 | -0.1097 | 182.1053
4.5 | 1.0246 | 0.00546 | -0.1103 | 187.6557
5 | 1.0778 | 0.0057 | -0.1104 | 189.0877
5.5 | 1.126 | 0.00614 | -0.1097 | 183.3876
6 | 1.1602 | 0.007 | -0.1065 | 165.7429
6.5 | 1.1686 | 0.0082 | -0.0984 | 142.5122
7 | 1.1551 | 0.00956 | -0.0864 | 120.8264
7.5 | 1.1625 | 0.01139 | -0.08 | 102.0632
8 | 1.161 | 0.01381 | -0.0727 | 84.0695
8.5 | 1.1697 | 0.01608 | -0.0673 | 72.7425
9 | 1.1798 | 0.01844 | -0.0626 | 63.9805
9.5 | 1.1936 | 0.02077 | -0.0586 | 57.4675
10 | 1.2122 | 0.02298 | -0.0554 | 52.7502
10.5 | 1.2364 | 0.02495 | -0.0531 | 49.5551
11 | 1.2627 | 0.02687 | -0.0511 | 46.9929
11.5 | 1.2898 | 0.02879 | -0.0493 | 44.8003
12 | 1.3151 | 0.03089 | -0.0475 | 42.5736
12.5 | 1.3421 | 0.03294 | -0.046 | 40.7438
13 | 1.3672 | 0.03518 | -0.0445 | 38.863
13.5 | 1.39 | 0.03766 | -0.0428 | 36.9092
14 | 1.4139 | 0.04012 | -0.0415 | 35.2418
14.5 | 1.4379 | 0.04261 | -0.0404 | 33.7456
15 | 1.4606 | 0.04526 | -0.0392 | 32.2713
15.5 | 1.478 | 0.0485 | -0.038 | 30.4742
16 | 1.4967 | 0.05169 | -0.037 | 28.9553
16.5 | 1.5182 | 0.05468 | -0.0364 | 27.7652
17 | 1.5362 | 0.05811 | -0.0358 | 26.4361
17.5 | 1.5528 | 0.06175 | -0.0353 | 25.1466
18 | 1.5649 | 0.06596 | -0.035 | 23.725
18.5 | 1.5746 | 0.07058 | -0.0347 | 22.3094
19 | 1.5902 | 0.07459 | -0.0349 | 21.3192
19.5 | 1.6015 | 0.07922 | -0.0353 | 20.2159
20 | 1.6111 | 0.08417 | -0.0359 | 19.141

## 59. Re 3M Mach 0.10 (1)
BIGFOIL.COM POLAR EXPORT
NACA65-617 a=0.6
NACA65-617 a=0.6 |  |  |  | Cl Max: | 1.66 | at alpha= | 13 | deg
JavaFoil+Calcfoil stall+Eppler ext transition |  |  |  | L/D Max: | 164.336 | at alpha= | 6 | deg
Re: | 3000000 |  |  | Cd Min: | 0.00536 | at alpha= | -1.5 | deg
Mach: | 0.1 |  |  | Cl=0 at alpha= | -4.2258 | deg
|  |  |  | @ Cl=0.1, Cd= | 0.0073408
|  |  |  | @ Cl=0.4, Cd= | 0.0054387
|  |  |  | @ Cl=0.6, Cd= | 0.0057389
alpha (deg) | Cl | Cd | Cm | Cl/Cd
-19.5 | -0.539 | 0.16765 | -0.03 | -3.213
-19 | -0.556 | 0.16109 | -0.03 | -3.452
-18.5 | -0.573 | 0.15367 | -0.031 | -3.729
-18 | -0.589 | 0.14639 | -0.031 | -4.023
-17.5 | -0.604 | 0.13656 | -0.032 | -4.422
-17 | -0.617 | 0.1307 | -0.032 | -4.722
-16.5 | -0.629 | 0.12459 | -0.033 | -5.048
-16 | -0.639 | 0.11719 | -0.034 | -5.451
-15.5 | -0.646 | 0.11091 | -0.034 | -5.827
-15 | -0.651 | 0.10531 | -0.035 | -6.184
-14.5 | -0.653 | 0.09931 | -0.036 | -6.58
-14 | -0.652 | 0.09435 | -0.037 | -6.912
-13.5 | -0.648 | 0.08811 | -0.038 | -7.358
-13 | -0.641 | 0.08273 | -0.039 | -7.744
-12.5 | -0.63 | 0.077 | -0.041 | -8.179
-12 | -0.615 | 0.07196 | -0.042 | -8.544
-11.5 | -0.602 | 0.06247 | -0.048 | -9.637
-11 | -0.641 | 0.02448 | -0.066 | -26.204
-10.5 | -0.614 | 0.02226 | -0.068 | -27.58
-10 | -0.616 | 0.01233 | -0.074 | -49.931
-9.5 | -0.581 | 0.01124 | -0.076 | -51.706
-9 | -0.544 | 0.00979 | -0.078 | -55.539
-8.5 | -0.495 | 0.00946 | -0.079 | -52.37
-8 | -0.443 | 0.00907 | -0.08 | -48.87
-7.5 | -0.388 | 0.00876 | -0.081 | -44.265
-7 | -0.331 | 0.00858 | -0.081 | -38.65
-6.5 | -0.274 | 0.0083 | -0.082 | -32.966
-6 | -0.215 | 0.00807 | -0.083 | -26.653
-5.5 | -0.155 | 0.0079 | -0.084 | -19.654
-5 | -0.095 | 0.00769 | -0.085 | -12.343
-4.5 | -0.034 | 0.00755 | -0.086 | -4.488
-4 | 0.028 | 0.00741 | -0.087 | 3.727
-3.5 | 0.089 | 0.00736 | -0.088 | 12.162
-3 | 0.152 | 0.00725 | -0.089 | 20.912
-2.5 | 0.214 | 0.00717 | -0.09 | 29.796
-2 | 0.277 | 0.00708 | -0.091 | 39.071
-1.5 | 0.339 | 0.00536 | -0.092 | 63.254
-1 | 0.401 | 0.00544 | -0.093 | 73.798
-0.5 | 0.463 | 0.00551 | -0.094 | 84.052
0 | 0.525 | 0.00561 | -0.095 | 93.695
0.5 | 0.587 | 0.00572 | -0.096 | 102.662
1 | 0.649 | 0.00581 | -0.097 | 111.851
1.5 | 0.708 | 0.00581 | -0.097 | 121.972
2 | 0.768 | 0.00589 | -0.098 | 130.542
2.5 | 0.829 | 0.00601 | -0.099 | 137.969
3 | 0.889 | 0.00615 | -0.1 | 144.492
3.5 | 0.949 | 0.00632 | -0.1 | 150.023
4 | 1.008 | 0.0065 | -0.101 | 155.211
4.5 | 1.068 | 0.00668 | -0.102 | 159.803
5 | 1.118 | 0.00693 | -0.103 | 161.311
5.5 | 1.173 | 0.0072 | -0.103 | 162.856
6 | 1.227 | 0.00747 | -0.104 | 164.336
6.5 | 1.279 | 0.00784 | -0.105 | 163.299
7 | 1.33 | 0.00826 | -0.106 | 160.971
7.5 | 1.361 | 0.0166 | -0.105 | 81.981
8 | 1.407 | 0.01734 | -0.106 | 81.166
8.5 | 1.45 | 0.01814 | -0.106 | 79.917
9 | 1.491 | 0.01899 | -0.107 | 78.513
9.5 | 1.528 | 0.01989 | -0.108 | 76.846
10 | 1.563 | 0.02048 | -0.109 | 76.292
10.5 | 1.593 | 0.02152 | -0.109 | 74.003
11 | 1.616 | 0.02262 | -0.11 | 71.439
11.5 | 1.635 | 0.02371 | -0.111 | 68.933
12 | 1.648 | 0.02496 | -0.111 | 66.022
12.5 | 1.656 | 0.02627 | -0.112 | 63.048
13 | 1.66 | 0.02764 | -0.113 | 60.053
13.5 | 1.658 | 0.02903 | -0.113 | 57.097
14 | 1.647 | 0.03055 | -0.114 | 53.894
14.5 | 1.628 | 0.03222 | -0.114 | 50.541
15 | 1.605 | 0.03428 | -0.115 | 46.813
15.5 | 1.576 | 0.03605 | -0.115 | 43.722
16 | 1.543 | 0.03823 | -0.116 | 40.353
16.5 | 1.505 | 0.04057 | -0.116 | 37.09
17 | 1.464 | 0.04332 | -0.117 | 33.785
17.5 | 1.42 | 0.0458 | -0.117 | 30.999
18 | 1.373 | 0.0491 | -0.117 | 27.955

## 60. Re 3M Mach 0.10 (2)
BIGFOIL.COM POLAR EXPORT
NACA65-617 a=0.6
NACA65-617 a=0.6 |  |  |  | Cl Max: | 1.6043 | at alpha= | 20 | deg
XFOIL ncrit=9 |  |  |  | L/D Max: | 188.92 | at alpha= | 5 | deg
Re: | 3000000 |  |  | Cd Min: | 0.08739 | at alpha= | 20 | deg
Mach: | 0.1 |  |  | Cl=0 at alpha= | -4.3748 | deg
|  |  |  | @ Cl=0.1, Cd= | 0.0070741
|  |  |  | @ Cl=0.4, Cd= | 0.0048793
|  |  |  | @ Cl=0.6, Cd= | 0.0048777
alpha (deg) | Cl | Cd | Cm | Cl/Cd
-19.5 | -0.9469 | 0.07699 | -0.0898 | -12.299
-18.5 | -1.055 | 0.04746 | -0.1088 | -22.2292
-18 | -1.0817 | 0.03958 | -0.112 | -27.3295
-17.5 | -1.092 | 0.03403 | -0.1132 | -32.0893
-17 | -1.0947 | 0.0296 | -0.1132 | -36.9831
-16.5 | -1.0917 | 0.026 | -0.1123 | -41.9885
-16 | -1.0821 | 0.02325 | -0.1106 | -46.5419
-15.5 | -1.0676 | 0.02111 | -0.1081 | -50.5732
-15 | -1.0544 | 0.01918 | -0.1045 | -54.9739
-14.5 | -1.0339 | 0.01788 | -0.1007 | -57.8244
-14 | -1.0106 | 0.01678 | -0.0964 | -60.2265
-13.5 | -0.9774 | 0.0155 | -0.0939 | -63.0581
-13 | -0.9435 | 0.01401 | -0.0915 | -67.3448
-12.5 | -0.8955 | 0.01339 | -0.0908 | -66.8783
-11.5 | -0.7933 | 0.01245 | -0.0901 | -63.7189
-11 | -0.7401 | 0.01205 | -0.09 | -61.4191
-10.5 | -0.6861 | 0.01171 | -0.0901 | -58.5909
-10 | -0.6313 | 0.01143 | -0.0903 | -55.2318
-9.5 | -0.5759 | 0.01111 | -0.0906 | -51.8362
-9 | -0.5247 | 0.01034 | -0.0903 | -50.7447
-8.5 | -0.47 | 0.00989 | -0.0905 | -47.5228
-8 | -0.4145 | 0.00953 | -0.0908 | -43.4942
-7.5 | -0.3584 | 0.00919 | -0.0912 | -38.9989
-7 | -0.3016 | 0.00885 | -0.0917 | -34.0791
-6.5 | -0.244 | 0.00862 | -0.0924 | -28.3063
-6 | -0.1882 | 0.00818 | -0.0928 | -23.0073
-5.5 | -0.131 | 0.00792 | -0.0934 | -16.5404
-5 | -0.0729 | 0.00766 | -0.0941 | -9.517
-4.5 | -0.0145 | 0.00746 | -0.0949 | -1.9437
-4 | 0.0434 | 0.00721 | -0.0956 | 6.0194
-3.5 | 0.1017 | 0.00707 | -0.0965 | 14.3847
-3 | 0.1604 | 0.00685 | -0.0974 | 23.4161
-2.5 | 0.2188 | 0.00662 | -0.0983 | 33.0514
-2 | 0.2756 | 0.00619 | -0.099 | 44.5234
-1 | 0.3873 | 0.00489 | -0.1005 | 79.2025
-0.5 | 0.4464 | 0.00484 | -0.1015 | 92.2314
0 | 0.5055 | 0.00485 | -0.1025 | 104.2268
0.5 | 0.5652 | 0.00486 | -0.1036 | 116.2963
1 | 0.6243 | 0.00489 | -0.1047 | 127.6687
1.5 | 0.6832 | 0.00497 | -0.1057 | 137.4648
2 | 0.7427 | 0.005 | -0.1068 | 148.54
2.5 | 0.8011 | 0.00507 | -0.1077 | 158.0079
3 | 0.8595 | 0.00515 | -0.1086 | 166.8932
3.5 | 0.9172 | 0.00525 | -0.1095 | 174.7048
4 | 0.9749 | 0.00534 | -0.1103 | 182.5655
4.5 | 1.0311 | 0.00548 | -0.1109 | 188.1569
5 | 1.0844 | 0.00574 | -0.1109 | 188.9199
5.5 | 1.1327 | 0.00617 | -0.1101 | 183.5818
6 | 1.1659 | 0.00706 | -0.1066 | 165.1416
6.5 | 1.1702 | 0.00825 | -0.0976 | 141.8424
7 | 1.156 | 0.00973 | -0.0856 | 118.8078
7.5 | 1.1631 | 0.01165 | -0.0793 | 99.8369
8 | 1.1615 | 0.01415 | -0.072 | 82.0848
8.5 | 1.1694 | 0.0165 | -0.0666 | 70.8727
9 | 1.1785 | 0.01898 | -0.0618 | 62.0917
9.5 | 1.1924 | 0.02136 | -0.0578 | 55.824
10 | 1.2108 | 0.02364 | -0.0546 | 51.2183
10.5 | 1.2354 | 0.02565 | -0.0523 | 48.1637
11 | 1.262 | 0.02759 | -0.0503 | 45.7412
11.5 | 1.2897 | 0.02953 | -0.0485 | 43.6742
12 | 1.3139 | 0.03179 | -0.0466 | 41.3306
12.5 | 1.342 | 0.03381 | -0.0451 | 39.6924
13 | 1.367 | 0.03612 | -0.0436 | 37.8461
13.5 | 1.3879 | 0.03883 | -0.0419 | 35.743
14 | 1.4141 | 0.04116 | -0.0407 | 34.3562
14.5 | 1.4374 | 0.04379 | -0.0394 | 32.8248
15 | 1.4583 | 0.04671 | -0.0382 | 31.2203
15.5 | 1.4747 | 0.05011 | -0.0369 | 29.4293
16 | 1.4965 | 0.05311 | -0.0361 | 28.1774
16.5 | 1.5158 | 0.05644 | -0.0354 | 26.8568
17 | 1.5334 | 0.06 | -0.0348 | 25.5567
17.5 | 1.5503 | 0.0637 | -0.0343 | 24.3375
18 | 1.5586 | 0.06848 | -0.0339 | 22.7599
18.5 | 1.5717 | 0.07287 | -0.0339 | 21.5685
19 | 1.585 | 0.07731 | -0.0341 | 20.5019
19.5 | 1.5953 | 0.08221 | -0.0346 | 19.4052
20 | 1.6043 | 0.08739 | -0.0353 | 18.3579

## 61. Re 3M Mach 0.25 (1)
BIGFOIL.COM POLAR EXPORT
NACA65-617 a=0.6
NACA65-617 a=0.6 |  |  |  | Cl Max: | 1.621 | at alpha= | 11.5 | deg
JavaFoil+Calcfoil stall+Eppler ext transition |  |  |  | L/D Max: | 161.641 | at alpha= | 6 | deg
Re: | 3000000 |  |  | Cd Min: | 0.00527 | at alpha= | 0.5 | deg
Mach: | 0.25 |  |  | Cl=0 at alpha= | -4.2222 | deg
|  |  |  | @ Cl=0.1, Cd= | 0.00744
|  |  |  | @ Cl=0.4, Cd= | 0.0054925
|  |  |  | @ Cl=0.6, Cd= | 0.0052777
alpha (deg) | Cl | Cd | Cm | Cl/Cd
-17.5 | -0.257 | 0.15992 | -0.031 | -1.609
-17 | -0.312 | 0.14738 | -0.031 | -2.115
-16.5 | -0.36 | 0.14035 | -0.032 | -2.563
-16 | -0.403 | 0.13024 | -0.032 | -3.095
-15.5 | -0.442 | 0.12353 | -0.033 | -3.58
-15 | -0.476 | 0.1157 | -0.033 | -4.117
-14.5 | -0.506 | 0.10746 | -0.034 | -4.709
-14 | -0.53 | 0.10207 | -0.035 | -5.194
-13.5 | -0.549 | 0.09521 | -0.036 | -5.762
-13 | -0.561 | 0.0894 | -0.037 | -6.274
-12.5 | -0.567 | 0.08367 | -0.038 | -6.778
-12 | -0.567 | 0.07818 | -0.039 | -7.253
-11.5 | -0.561 | 0.07316 | -0.04 | -7.668
-11 | -0.548 | 0.06868 | -0.041 | -7.985
-10.5 | -0.532 | 0.06202 | -0.045 | -8.584
-10 | -0.51 | 0.05715 | -0.047 | -8.923
-9.5 | -0.566 | 0.01362 | -0.076 | -41.573
-9 | -0.538 | 0.01139 | -0.078 | -47.202
-8.5 | -0.501 | 0.0099 | -0.081 | -50.612
-8 | -0.45 | 0.00946 | -0.082 | -47.554
-7.5 | -0.395 | 0.00913 | -0.083 | -43.282
-7 | -0.338 | 0.00875 | -0.084 | -38.638
-6.5 | -0.28 | 0.00853 | -0.085 | -32.811
-6 | -0.22 | 0.00825 | -0.086 | -26.675
-5.5 | -0.159 | 0.00801 | -0.087 | -19.858
-5 | -0.097 | 0.00785 | -0.088 | -12.396
-4.5 | -0.035 | 0.00764 | -0.089 | -4.548
-4 | 0.028 | 0.00753 | -0.09 | 3.767
-3.5 | 0.092 | 0.00745 | -0.09 | 12.329
-3 | 0.156 | 0.00737 | -0.091 | 21.12
-2.5 | 0.22 | 0.00726 | -0.092 | 30.223
-2 | 0.284 | 0.0072 | -0.093 | 39.514
-1.5 | 0.348 | 0.00546 | -0.094 | 63.772
-1 | 0.412 | 0.0055 | -0.095 | 74.873
-0.5 | 0.476 | 0.00563 | -0.096 | 84.531
0 | 0.54 | 0.00574 | -0.097 | 94.056
0.5 | 0.601 | 0.00527 | -0.098 | 114.089
1 | 0.664 | 0.00583 | -0.099 | 113.902
1.5 | 0.726 | 0.00591 | -0.1 | 122.831
2 | 0.788 | 0.00603 | -0.1 | 130.748
2.5 | 0.85 | 0.00616 | -0.101 | 137.947
3 | 0.911 | 0.00633 | -0.102 | 144.046
3.5 | 0.973 | 0.00652 | -0.103 | 149.275
4 | 1.034 | 0.00671 | -0.104 | 154.154
4.5 | 1.095 | 0.00691 | -0.104 | 158.426
5 | 1.145 | 0.00719 | -0.105 | 159.228
5.5 | 1.201 | 0.00749 | -0.106 | 160.314
6 | 1.256 | 0.00777 | -0.107 | 161.641
6.5 | 1.309 | 0.00821 | -0.108 | 159.427
7 | 1.359 | 0.00868 | -0.108 | 156.649
7.5 | 1.39 | 0.01755 | -0.108 | 79.229
8 | 1.435 | 0.01838 | -0.108 | 78.088
8.5 | 1.477 | 0.01931 | -0.109 | 76.473
9 | 1.514 | 0.02024 | -0.11 | 74.802
9.5 | 1.548 | 0.02129 | -0.111 | 72.72
10 | 1.577 | 0.02211 | -0.111 | 71.321
10.5 | 1.601 | 0.0233 | -0.112 | 68.7
11 | 1.614 | 0.02467 | -0.113 | 65.431
11.5 | 1.621 | 0.02585 | -0.113 | 62.69
12 | 1.619 | 0.0272 | -0.114 | 59.526
12.5 | 1.61 | 0.02881 | -0.115 | 55.869
13 | 1.591 | 0.03054 | -0.115 | 52.102
13.5 | 1.565 | 0.03239 | -0.116 | 48.32
14 | 1.524 | 0.03443 | -0.116 | 44.258
14.5 | 1.471 | 0.03666 | -0.117 | 40.108
15 | 1.407 | 0.03959 | -0.117 | 35.546
15.5 | 1.334 | 0.04303 | -0.118 | 31.012
16 | 1.254 | 0.04648 | -0.118 | 26.978
16.5 | 1.165 | 0.05085 | -0.118 | 22.915

## 62. Re 3M Mach 0.25 (2)
BIGFOIL.COM POLAR EXPORT
NACA65-617 a=0.6
NACA65-617 a=0.6 |  |  |  | Cl Max: | 1.5543 | at alpha= | 19.5 | deg
XFOIL ncrit=9 |  |  |  | L/D Max: | 189.804 | at alpha= | 4.5 | deg
Re: | 3000000 |  |  | Cd Min: | 0.20223 | at alpha= | -20 | deg
Mach: | 0.25 |  |  | Cl=0 at alpha= | -4.3813 | deg
|  |  |  | @ Cl=0.1, Cd= | 0.0071518
|  |  |  | @ Cl=0.4, Cd= | 0.0049921
|  |  |  | @ Cl=0.6, Cd= | 0.0049651
alpha (deg) | Cl | Cd | Cm | Cl/Cd
-20 | -0.4312 | 0.20223 | -0.0269 | -2.1322
-19.5 | -0.4301 | 0.19025 | -0.0323 | -2.2607
-19 | -0.4516 | 0.17265 | -0.0402 | -2.6157
-18.5 | -0.4532 | 0.16156 | -0.0465 | -2.8051
-18 | -0.4524 | 0.15149 | -0.0524 | -2.9863
-17.5 | -0.4531 | 0.14139 | -0.0585 | -3.2046
-17 | -0.8365 | 0.06499 | -0.1071 | -12.8712
-16.5 | -0.9036 | 0.04888 | -0.1186 | -18.4861
-16 | -0.9396 | 0.03968 | -0.1232 | -23.6794
-15.5 | -0.9566 | 0.03338 | -0.1246 | -28.6579
-15 | -0.9727 | 0.02784 | -0.1243 | -34.9389
-14.5 | -0.9699 | 0.02425 | -0.1224 | -39.9959
-14 | -0.9654 | 0.02127 | -0.119 | -45.3879
-13.5 | -0.9534 | 0.01907 | -0.1145 | -49.9948
-13 | -0.9376 | 0.01748 | -0.1088 | -53.6384
-12.5 | -0.9046 | 0.01613 | -0.1051 | -56.0818
-12 | -0.8691 | 0.01451 | -0.1019 | -59.8966
-11.5 | -0.8224 | 0.01346 | -0.1 | -61.0996
-11 | -0.766 | 0.01306 | -0.0992 | -58.6524
-10.5 | -0.7109 | 0.01254 | -0.0983 | -56.6906
-10 | -0.6528 | 0.01223 | -0.0979 | -53.3769
-9.5 | -0.5961 | 0.01174 | -0.0974 | -50.7751
-9 | -0.5374 | 0.01142 | -0.0973 | -47.0578
-8.5 | -0.4851 | 0.01053 | -0.0964 | -46.0684
-8 | -0.428 | 0.01005 | -0.0962 | -42.5871
-7.5 | -0.3698 | 0.00961 | -0.0962 | -38.4807
-7 | -0.3112 | 0.00919 | -0.0964 | -33.8629
-6.5 | -0.2518 | 0.00889 | -0.0967 | -28.324
-6 | -0.1932 | 0.00853 | -0.0969 | -22.6495
-5.5 | -0.1346 | 0.00808 | -0.0972 | -16.6584
-5 | -0.0745 | 0.00779 | -0.0978 | -9.5635
-4.5 | -0.0142 | 0.00757 | -0.0985 | -1.8758
-4 | 0.0456 | 0.00734 | -0.0991 | 6.2125
-3.5 | 0.1063 | 0.00713 | -0.0999 | 14.9088
-3 | 0.1671 | 0.00693 | -0.1007 | 24.1126
-2.5 | 0.2275 | 0.00675 | -0.1016 | 33.7037
-2 | 0.2864 | 0.00637 | -0.1023 | 44.9608
-1.5 | 0.3441 | 0.00567 | -0.1031 | 60.6878
-1 | 0.401 | 0.00498 | -0.1038 | 80.5221
-0.5 | 0.4618 | 0.00494 | -0.1048 | 93.4818
0 | 0.5234 | 0.0049 | -0.1059 | 106.8163
0.5 | 0.5848 | 0.00495 | -0.1069 | 118.1414
1 | 0.6454 | 0.00501 | -0.1079 | 128.8224
1.5 | 0.7072 | 0.00504 | -0.1091 | 140.3175
2 | 0.7683 | 0.00512 | -0.1101 | 150.0586
2.5 | 0.8281 | 0.00522 | -0.1109 | 158.6398
3 | 0.8892 | 0.00526 | -0.112 | 169.0494
4 | 1.0084 | 0.00548 | -0.1134 | 184.0146
4.5 | 1.0667 | 0.00562 | -0.1139 | 189.8043
5.5 | 1.1693 | 0.00636 | -0.1123 | 183.8522
6 | 1.1953 | 0.00737 | -0.1069 | 162.1845
6.5 | 1.1826 | 0.0087 | -0.0944 | 135.931
7 | 1.1646 | 0.01071 | -0.0824 | 108.7395
8 | 1.163 | 0.01617 | -0.0686 | 71.9233
8.5 | 1.1686 | 0.01891 | -0.063 | 61.798
9 | 1.1727 | 0.02196 | -0.0578 | 53.4016
9.5 | 1.1863 | 0.0247 | -0.0539 | 48.0283
10 | 1.2065 | 0.02718 | -0.0509 | 44.3893
10.5 | 1.2331 | 0.02937 | -0.0486 | 41.985
11 | 1.2602 | 0.03156 | -0.0465 | 39.9303
11.5 | 1.2866 | 0.03392 | -0.0445 | 37.9304
12 | 1.3129 | 0.03635 | -0.0426 | 36.1183
12.5 | 1.3397 | 0.03879 | -0.0409 | 34.5373
13 | 1.3618 | 0.04172 | -0.039 | 32.6414
13.5 | 1.3858 | 0.04456 | -0.0374 | 31.0996
14 | 1.4105 | 0.04742 | -0.036 | 29.7448
14.5 | 1.4315 | 0.05071 | -0.0346 | 28.2291
15 | 1.4465 | 0.05465 | -0.0332 | 26.4684
15.5 | 1.4673 | 0.0582 | -0.0322 | 25.2113
16 | 1.487 | 0.06193 | -0.0314 | 24.011
16.5 | 1.5033 | 0.06613 | -0.0307 | 22.7325
17 | 1.5158 | 0.07089 | -0.0302 | 21.3824
17.5 | 1.5231 | 0.07636 | -0.03 | 19.9463
18 | 1.535 | 0.08151 | -0.0302 | 18.832
18.5 | 1.5425 | 0.08734 | -0.0307 | 17.6609
19 | 1.5505 | 0.09324 | -0.0315 | 16.6291
19.5 | 1.5543 | 0.09983 | -0.0328 | 15.5695
20 | 1.551 | 0.10756 | -0.0348 | 14.4199

## 63. Re 3M Mach 0.50 (1)
BIGFOIL.COM POLAR EXPORT
NACA65-617 a=0.6
NACA65-617 a=0.6 |  |  |  | Cl Max: | 1.524 | at alpha= | 8.5 | deg
JavaFoil+Calcfoil stall+Eppler ext transition |  |  |  | L/D Max: | 148.357 | at alpha= | 4.5 | deg
Re: | 3000000 |  |  | Cd Min: | 0.00578 | at alpha= | -1.5 | deg
Mach: | 0.5 |  |  | Cl=0 at alpha= | -4.2246 | deg
|  |  |  | @ Cl=0.1, Cd= | 0.0079825
|  |  |  | @ Cl=0.4, Cd= | 0.0057938
|  |  |  | @ Cl=0.6, Cd= | 0.0061757
alpha (deg) | Cl | Cd | Cm | Cl/Cd
-20 | -0.894 | 0.17019 | -0.038 | -5.252
-19.5 | -0.866 | 0.16471 | -0.039 | -5.258
-19 | -0.84 | 0.16249 | -0.04 | -5.167
-18.5 | -0.81 | 0.15565 | -0.039 | -5.202
-18 | -0.781 | 0.15041 | -0.039 | -5.191
-17.5 | -0.752 | 0.14647 | -0.039 | -5.137
-17 | -0.724 | 0.14039 | -0.039 | -5.16
-16.5 | -0.696 | 0.13618 | -0.04 | -5.114
-16 | -0.669 | 0.12964 | -0.04 | -5.157
-15.5 | -0.639 | 0.12434 | -0.039 | -5.14
-15 | -0.611 | 0.11994 | -0.039 | -5.092
-14.5 | -0.583 | 0.11514 | -0.04 | -5.061
-14 | -0.555 | 0.11108 | -0.04 | -4.993
-13.5 | -0.526 | 0.10796 | -0.041 | -4.876
-13 | -0.498 | 0.10655 | -0.04 | -4.673
-12.5 | -0.469 | 0.09913 | -0.039 | -4.731
-12 | -0.441 | 0.09565 | -0.039 | -4.608
-11.5 | -0.413 | 0.09255 | -0.04 | -4.457
-11 | -0.384 | 0.08681 | -0.04 | -4.426
-10.5 | -0.356 | 0.08429 | -0.041 | -4.223
-10 | -0.328 | 0.06713 | -0.042 | -4.885
-9.5 | -0.299 | 0.07203 | -0.04 | -4.152
-9 | -0.271 | 0.06577 | -0.042 | -4.12
-8.5 | -0.243 | 0.05994 | -0.043 | -4.049
-8 | -0.336 | 0.05567 | -0.044 | -6.03
-7.5 | -0.319 | 0.04928 | -0.047 | -6.48
-7 | -0.348 | 0.01049 | -0.093 | -33.201
-6.5 | -0.298 | 0.00985 | -0.095 | -30.294
-6 | -0.238 | 0.00923 | -0.096 | -25.816
-5.5 | -0.174 | 0.00888 | -0.097 | -19.598
-5 | -0.107 | 0.00849 | -0.098 | -12.622
-4.5 | -0.038 | 0.00828 | -0.099 | -4.646
-4 | 0.031 | 0.00807 | -0.1 | 3.902
-3.5 | 0.102 | 0.00798 | -0.101 | 12.814
-3 | 0.174 | 0.00787 | -0.102 | 22.049
-2.5 | 0.245 | 0.00743 | -0.103 | 32.979
-2 | 0.318 | 0.00761 | -0.104 | 41.787
-1.5 | 0.389 | 0.00578 | -0.105 | 67.376
-1 | 0.461 | 0.00587 | -0.106 | 78.507
-0.5 | 0.532 | 0.00596 | -0.107 | 89.265
0 | 0.596 | 0.00617 | -0.108 | 96.727
0.5 | 0.666 | 0.00627 | -0.108 | 106.198
1 | 0.735 | 0.00643 | -0.109 | 114.411
1.5 | 0.804 | 0.00658 | -0.11 | 122.241
2 | 0.873 | 0.00676 | -0.111 | 129.195
2.5 | 0.942 | 0.007 | -0.112 | 134.51
3 | 1.01 | 0.00726 | -0.113 | 139.174
3.5 | 1.078 | 0.00751 | -0.114 | 143.501
4 | 1.146 | 0.00778 | -0.115 | 147.329
4.5 | 1.213 | 0.00818 | -0.116 | 148.357
5 | 1.263 | 0.00857 | -0.117 | 147.333
5.5 | 1.323 | 0.00898 | -0.117 | 147.279
6 | 1.38 | 0.00957 | -0.118 | 144.217
6.5 | 1.415 | 0.0203 | -0.117 | 69.687
7 | 1.459 | 0.02145 | -0.118 | 68.047
7.5 | 1.495 | 0.02282 | -0.119 | 65.538
8 | 1.519 | 0.02422 | -0.12 | 62.726
8.5 | 1.524 | 0.02597 | -0.121 | 58.689
9 | 1.497 | 0.02814 | -0.121 | 53.203
9.5 | 1.4 | 0.03044 | -0.122 | 46.01
10 | 0.933 | 0.03349 | -0.123 | 27.873
10.5 | 0.816 | 0.08134 | -0.053 | 10.028
11 | 0.994 | 0.03606 | -0.124 | 27.569
11.5 | 0.87 | 0.08414 | -0.059 | 10.344
12 | 0.898 | 0.09537 | -0.061 | 9.412
12.5 | 0.924 | 0.09826 | -0.061 | 9.403
13 | 0.95 | 0.10326 | -0.062 | 9.205
13.5 | 0.982 | 0.11209 | -0.073 | 8.765

## 64. Re 3M Mach 0.50 (2)
BIGFOIL.COM POLAR EXPORT
NACA65-617 a=0.6
NACA65-617 a=0.6 |  |  |  | Cl Max: | 1.3532 | at alpha= | 14.5 | deg
XFOIL ncrit=9 |  |  |  | L/D Max: | 184.441 | at alpha= | 4.5 | deg
Re: | 3000000 |  |  | Cd Min: | 0.22866 | at alpha= | -20 | deg
Mach: | 0.5 |  |  | Cl=0 at alpha= | -4.4252 | deg
|  |  |  | @ Cl=0.1, Cd= | 0.0077513
|  |  |  | @ Cl=0.4, Cd= | 0.0064798
|  |  |  | @ Cl=0.6, Cd= | 0.0053102
alpha (deg) | Cl | Cd | Cm | Cl/Cd
-20 | -0.4213 | 0.22866 | -0.0271 | -1.8425
-19.5 | -0.3998 | 0.22047 | -0.0321 | -1.8134
-18.5 | -0.3557 | 0.20563 | -0.0419 | -1.7298
-18 | -0.3374 | 0.19652 | -0.0468 | -1.7169
-17.5 | -0.3185 | 0.18795 | -0.0517 | -1.6946
-17 | -0.301 | 0.17908 | -0.0566 | -1.6808
-16.5 | -0.2871 | 0.16939 | -0.0617 | -1.6949
-16 | -0.2779 | 0.15894 | -0.0672 | -1.7485
-15.5 | -0.2683 | 0.14913 | -0.0727 | -1.7991
-15 | -0.2542 | 0.14073 | -0.0777 | -1.8063
-14.5 | -0.2485 | 0.13081 | -0.0834 | -1.8997
-14 | -0.2301 | 0.12371 | -0.0879 | -1.86
-13.5 | -0.2163 | 0.11593 | -0.0927 | -1.8658
-13 | -0.2139 | 0.10634 | -0.0984 | -2.0115
-12.5 | -0.2027 | 0.09877 | -0.1031 | -2.0522
-12 | -0.2065 | 0.08909 | -0.1089 | -2.3179
-11.5 | -0.2025 | 0.08116 | -0.1139 | -2.4951
-11 | -0.1952 | 0.0739 | -0.1184 | -2.6414
-10.5 | -0.2188 | 0.06231 | -0.1259 | -3.5115
-10 | -0.2826 | 0.04421 | -0.1398 | -6.3922
-9.5 | -0.3297 | 0.03446 | -0.145 | -9.5676
-9 | -0.3601 | 0.02808 | -0.1447 | -12.8241
-8.5 | -0.4019 | 0.02265 | -0.1376 | -17.7439
-8 | -0.4164 | 0.01726 | -0.1303 | -24.1251
-7.5 | -0.3742 | 0.01497 | -0.1263 | -24.9967
-7 | -0.3234 | 0.01299 | -0.1231 | -24.8961
-6.5 | -0.2664 | 0.01146 | -0.1204 | -23.2461
-6 | -0.2041 | 0.01046 | -0.1185 | -19.5124
-5.5 | -0.1414 | 0.00961 | -0.1169 | -14.7138
-5 | -0.0783 | 0.00875 | -0.1157 | -8.9486
-4.5 | -0.0103 | 0.00825 | -0.1153 | -1.2485
-4 | 0.0585 | 0.00792 | -0.1153 | 7.3864
-3.5 | 0.1274 | 0.00764 | -0.1155 | 16.6754
-3 | 0.1969 | 0.00737 | -0.116 | 26.7164
-2.5 | 0.2662 | 0.00718 | -0.1166 | 37.0752
-2 | 0.3348 | 0.00701 | -0.1173 | 47.7603
-1.5 | 0.4012 | 0.00647 | -0.1179 | 62.0093
-1 | 0.4633 | 0.00554 | -0.1183 | 83.6282
-0.5 | 0.5306 | 0.00533 | -0.1191 | 99.5497
0 | 0.6007 | 0.00531 | -0.1202 | 113.1262
0.5 | 0.6703 | 0.00539 | -0.1212 | 124.3599
1 | 0.7388 | 0.00553 | -0.122 | 133.5986
1.5 | 0.809 | 0.00558 | -0.123 | 144.9821
2 | 0.878 | 0.00568 | -0.1238 | 154.5775
2.5 | 0.9447 | 0.00585 | -0.1241 | 161.4872
3 | 1.0133 | 0.00597 | -0.1246 | 169.732
3.5 | 1.08 | 0.0061 | -0.1246 | 177.0492
4 | 1.1438 | 0.0063 | -0.1239 | 181.5556
4.5 | 1.2044 | 0.00653 | -0.1224 | 184.441
5 | 1.2517 | 0.00684 | -0.1184 | 182.9971
5.5 | 1.2799 | 0.00758 | -0.1111 | 168.8522
6 | 1.2892 | 0.00914 | -0.1018 | 141.0503
6.5 | 1.2564 | 0.01253 | -0.0878 | 100.2713
7 | 1.2187 | 0.01661 | -0.0748 | 73.3715
8 | 1.184 | 0.0256 | -0.059 | 46.25
8.5 | 1.1729 | 0.03032 | -0.0525 | 38.684
9 | 1.1682 | 0.035 | -0.0471 | 33.3771
9.5 | 1.1724 | 0.03945 | -0.0428 | 29.7186
10 | 1.1958 | 0.0429 | -0.0399 | 27.8741
10.5 | 1.2239 | 0.04618 | -0.0374 | 26.5028
11 | 1.2523 | 0.04958 | -0.035 | 25.2582
11.5 | 1.2766 | 0.05343 | -0.0326 | 23.8929
12 | 1.302 | 0.05742 | -0.0305 | 22.675
12.5 | 1.3231 | 0.06196 | -0.0285 | 21.3541
13 | 1.3371 | 0.06731 | -0.0267 | 19.8648
13.5 | 1.3487 | 0.07322 | -0.0254 | 18.4198
14 | 1.3529 | 0.08013 | -0.0246 | 16.8838
14.5 | 1.3532 | 0.08783 | -0.0245 | 15.407
15 | 1.3484 | 0.0964 | -0.0253 | 13.9876
15.5 | 1.3383 | 0.10606 | -0.0273 | 12.6183
16 | 1.3188 | 0.11724 | -0.0307 | 11.2487
16.5 | 1.2957 | 0.12949 | -0.0359 | 10.0062
17 | 1.2721 | 0.14242 | -0.0427 | 8.932
17.5 | 1.2496 | 0.1559 | -0.0507 | 8.0154
18 | 1.229 | 0.16958 | -0.0596 | 7.2473
18.5 | 1.2112 | 0.18342 | -0.069 | 6.6034
19 | 1.1954 | 0.19746 | -0.0786 | 6.0539
19.5 | 1.1792 | 0.21216 | -0.0886 | 5.5581

## 65. Re 4M Mach 0.00 (1)
BIGFOIL.COM POLAR EXPORT
NACA65-617 a=0.6
NACA65-617 a=0.6 |  |  |  | Cl Max: | 1.671 | at alpha= | 13.5 | deg
JavaFoil+Calcfoil stall+Eppler ext transition |  |  |  | L/D Max: | 168.262 | at alpha= | 5.5 | deg
Re: | 4000000 |  |  | Cd Min: | 0.00512 | at alpha= | 2 | deg
Mach: | 0 |  |  | Cl=0 at alpha= | -4.2213 | deg
|  |  |  | @ Cl=0.1, Cd= | 0.0069958
|  |  |  | @ Cl=0.4, Cd= | 0.0052408
|  |  |  | @ Cl=0.6, Cd= | 0.0054647
alpha (deg) | Cl | Cd | Cm | Cl/Cd
-16 | -0.665 | 0.11455 | -0.034 | -5.805
-15.5 | -0.67 | 0.10776 | -0.035 | -6.217
-15 | -0.672 | 0.10159 | -0.036 | -6.616
-14.5 | -0.671 | 0.09631 | -0.037 | -6.971
-14 | -0.667 | 0.09178 | -0.037 | -7.266
-13.5 | -0.661 | 0.08484 | -0.04 | -7.797
-13 | -0.652 | 0.07897 | -0.041 | -8.256
-12.5 | -0.64 | 0.07317 | -0.043 | -8.744
-12 | -0.625 | 0.06699 | -0.046 | -9.326
-11.5 | -0.673 | 0.02454 | -0.065 | -27.411
-11 | -0.674 | 0.01489 | -0.07 | -45.293
-10.5 | -0.646 | 0.01341 | -0.072 | -48.213
-10 | -0.621 | 0.0112 | -0.074 | -55.467
-9.5 | -0.589 | 0.00957 | -0.076 | -61.506
-9 | -0.543 | 0.00921 | -0.077 | -58.936
-8.5 | -0.494 | 0.00894 | -0.078 | -55.28
-8 | -0.442 | 0.00861 | -0.079 | -51.29
-7.5 | -0.387 | 0.00841 | -0.08 | -45.944
-7 | -0.33 | 0.00816 | -0.081 | -40.471
-6.5 | -0.273 | 0.00796 | -0.082 | -34.254
-6 | -0.214 | 0.00772 | -0.083 | -27.719
-5.5 | -0.155 | 0.00751 | -0.084 | -20.594
-5 | -0.094 | 0.00737 | -0.085 | -12.821
-4.5 | -0.034 | 0.00724 | -0.086 | -4.657
-4 | 0.027 | 0.00711 | -0.087 | 3.864
-3.5 | 0.089 | 0.00701 | -0.088 | 12.699
-3 | 0.151 | 0.00693 | -0.089 | 21.768
-2.5 | 0.213 | 0.00682 | -0.09 | 31.163
-2 | 0.275 | 0.00679 | -0.09 | 40.59
-1.5 | 0.337 | 0.00517 | -0.091 | 65.286
-1 | 0.399 | 0.00524 | -0.092 | 76.224
-0.5 | 0.461 | 0.00529 | -0.093 | 87.154
0 | 0.523 | 0.00533 | -0.094 | 98.045
0.5 | 0.585 | 0.00545 | -0.095 | 107.212
1 | 0.646 | 0.00551 | -0.096 | 117.314
1.5 | 0.708 | 0.00565 | -0.097 | 125.294
2 | 0.766 | 0.00512 | -0.098 | 149.721
2.5 | 0.826 | 0.00579 | -0.098 | 142.547
3 | 0.886 | 0.00591 | -0.099 | 149.777
3.5 | 0.946 | 0.00605 | -0.1 | 156.252
4 | 1.005 | 0.00624 | -0.101 | 160.997
4.5 | 1.064 | 0.00646 | -0.102 | 164.744
5 | 1.114 | 0.00668 | -0.102 | 166.601
5.5 | 1.169 | 0.00695 | -0.103 | 168.262
6 | 1.223 | 0.00729 | -0.104 | 167.654
6.5 | 1.275 | 0.00761 | -0.105 | 167.557
7 | 1.32 | 0.00965 | -0.105 | 136.794
7.5 | 1.358 | 0.01562 | -0.105 | 86.967
8 | 1.404 | 0.01629 | -0.105 | 86.18
8.5 | 1.447 | 0.01708 | -0.106 | 84.739
9 | 1.488 | 0.01782 | -0.107 | 83.502
9.5 | 1.527 | 0.01869 | -0.108 | 81.663
10 | 1.562 | 0.01957 | -0.108 | 79.78
10.5 | 1.593 | 0.02051 | -0.109 | 77.665
11 | 1.617 | 0.02117 | -0.11 | 76.392
11.5 | 1.638 | 0.02225 | -0.11 | 73.602
12 | 1.653 | 0.02332 | -0.111 | 70.904
12.5 | 1.664 | 0.02455 | -0.112 | 67.774
13 | 1.67 | 0.02577 | -0.112 | 64.797
13.5 | 1.671 | 0.02701 | -0.113 | 61.842
14 | 1.663 | 0.02844 | -0.114 | 58.482
14.5 | 1.649 | 0.02985 | -0.114 | 55.252
15 | 1.63 | 0.03177 | -0.115 | 51.31
15.5 | 1.606 | 0.03333 | -0.115 | 48.192
16 | 1.579 | 0.03523 | -0.116 | 44.813
16.5 | 1.546 | 0.03745 | -0.116 | 41.285
17 | 1.511 | 0.03953 | -0.117 | 38.223
17.5 | 1.472 | 0.04195 | -0.117 | 35.098
18 | 1.431 | 0.04491 | -0.117 | 31.863
18.5 | 1.389 | 0.04775 | -0.118 | 29.083

## 66. Re 4M Mach 0.00 (2)
BIGFOIL.COM POLAR EXPORT
NACA65-617 a=0.6
NACA65-617 a=0.6 |  |  |  | Cl Max: | 1.6481 | at alpha= | 20 | deg
XFOIL ncrit=9 |  |  |  | L/D Max: | 198.456 | at alpha= | 4.5 | deg
Re: | 4000000 |  |  | Cd Min: | 0.07921 | at alpha= | 20 | deg
Mach: | 0 |  |  | Cl=0 at alpha= | -4.363 | deg
|  |  |  | @ Cl=0.1, Cd= | 0.0065829
|  |  |  | @ Cl=0.4, Cd= | 0.0047648
|  |  |  | @ Cl=0.6, Cd= | 0.0045324
alpha (deg) | Cl | Cd | Cm | Cl/Cd
-20 | -1.0819 | 0.06059 | -0.0988 | -17.8561
-19.5 | -1.1226 | 0.04909 | -0.1055 | -22.8682
-19 | -1.1371 | 0.0422 | -0.1087 | -26.9455
-18.5 | -1.1474 | 0.03649 | -0.1103 | -31.4442
-18 | -1.1496 | 0.03196 | -0.1109 | -35.97
-17.5 | -1.1426 | 0.02849 | -0.1108 | -40.1053
-17 | -1.1349 | 0.02541 | -0.1098 | -44.6635
-16.5 | -1.1268 | 0.02266 | -0.108 | -49.7264
-16 | -1.1133 | 0.0206 | -0.1054 | -54.0437
-15.5 | -1.0961 | 0.01897 | -0.1023 | -57.7807
-15 | -1.0829 | 0.01742 | -0.0976 | -62.1642
-14.5 | -1.0578 | 0.01649 | -0.0938 | -64.148
-14 | -1.0236 | 0.01534 | -0.0915 | -66.7275
-13.5 | -0.9836 | 0.01439 | -0.09 | -68.353
-12.5 | -0.9009 | 0.01222 | -0.0873 | -73.7234
-12 | -0.8501 | 0.01173 | -0.0871 | -72.4723
-11.5 | -0.7972 | 0.01138 | -0.0872 | -70.0527
-10.5 | -0.6921 | 0.01046 | -0.0873 | -66.1663
-10 | -0.6375 | 0.01012 | -0.0876 | -62.9941
-9.5 | -0.5824 | 0.00982 | -0.088 | -59.3075
-9 | -0.5267 | 0.00955 | -0.0884 | -55.1518
-8.5 | -0.4709 | 0.00926 | -0.0889 | -50.8531
-8 | -0.4166 | 0.00872 | -0.0892 | -47.7752
-7.5 | -0.3606 | 0.00837 | -0.0897 | -43.0824
-7 | -0.3039 | 0.00809 | -0.0903 | -37.5649
-6.5 | -0.2468 | 0.00787 | -0.091 | -31.3596
-6 | -0.189 | 0.00765 | -0.0918 | -24.7059
-5.5 | -0.1316 | 0.00736 | -0.0925 | -17.8804
-5 | -0.074 | 0.00712 | -0.0932 | -10.3933
-4.5 | -0.016 | 0.00696 | -0.0941 | -2.2989
-4 | 0.0424 | 0.00677 | -0.095 | 6.2629
-3.5 | 0.1009 | 0.00658 | -0.0959 | 15.3343
-3 | 0.1593 | 0.00643 | -0.0968 | 24.7745
-2.5 | 0.2176 | 0.00628 | -0.0977 | 34.6497
-2 | 0.2755 | 0.00595 | -0.0986 | 46.3025
-1.5 | 0.332 | 0.00544 | -0.0995 | 61.0294
-1 | 0.3874 | 0.00483 | -0.1003 | 80.207
-0.5 | 0.4454 | 0.00453 | -0.1012 | 98.3223
0 | 0.5044 | 0.00449 | -0.1023 | 112.3385
0.5 | 0.5631 | 0.00452 | -0.1033 | 124.5796
1 | 0.6227 | 0.00454 | -0.1045 | 137.1586
1.5 | 0.6818 | 0.00458 | -0.1056 | 148.8646
2 | 0.74 | 0.00467 | -0.1065 | 158.4582
2.5 | 0.7991 | 0.00472 | -0.1077 | 169.3008
3 | 0.8566 | 0.00484 | -0.1085 | 176.9835
3.5 | 0.915 | 0.00489 | -0.1095 | 187.1166
4 | 0.9721 | 0.00503 | -0.1104 | 193.2604
4.5 | 1.028 | 0.00518 | -0.111 | 198.4556
6 | 1.1394 | 0.00774 | -0.1028 | 147.2093
6.5 | 1.1432 | 0.00876 | -0.0937 | 130.5023
7 | 1.14 | 0.01019 | -0.0842 | 111.8744
7.5 | 1.1412 | 0.01167 | -0.076 | 97.7892
8 | 1.1556 | 0.01385 | -0.0719 | 83.4368
8.5 | 1.1686 | 0.0159 | -0.0671 | 73.4969
9 | 1.185 | 0.01793 | -0.063 | 66.0904
9.5 | 1.2033 | 0.01998 | -0.0595 | 60.2252
10 | 1.228 | 0.02177 | -0.0569 | 56.4079
10.5 | 1.255 | 0.02354 | -0.0547 | 53.3135
11 | 1.2839 | 0.02521 | -0.0529 | 50.9282
11.5 | 1.3103 | 0.02713 | -0.0509 | 48.2971
12 | 1.3383 | 0.02901 | -0.0493 | 46.1324
12.5 | 1.3649 | 0.03102 | -0.0477 | 44.0006
13 | 1.39 | 0.03319 | -0.046 | 41.8801
13.5 | 1.4159 | 0.03537 | -0.0446 | 40.0311
14 | 1.4415 | 0.03758 | -0.0432 | 38.3582
14.5 | 1.4628 | 0.04023 | -0.0417 | 36.3609
15 | 1.484 | 0.04294 | -0.0404 | 34.5599
15.5 | 1.5083 | 0.04544 | -0.0394 | 33.1932
16 | 1.5291 | 0.04836 | -0.0384 | 31.6191
16.5 | 1.5478 | 0.0515 | -0.0375 | 30.0544
17 | 1.5656 | 0.0548 | -0.0366 | 28.5693
17.5 | 1.5821 | 0.05836 | -0.036 | 27.1093
18 | 1.5984 | 0.062 | -0.0356 | 25.7806
18.5 | 1.614 | 0.06581 | -0.0353 | 24.5251
19 | 1.6291 | 0.06975 | -0.0352 | 23.3563
19.5 | 1.6401 | 0.07424 | -0.0353 | 22.0919
20 | 1.6481 | 0.07921 | -0.0357 | 20.8067

## 67. Re 4M Mach 0.10 (1)
BIGFOIL.COM POLAR EXPORT
NACA65-617 a=0.6
NACA65-617 a=0.6 |  |  |  | Cl Max: | 1.662 | at alpha= | 13 | deg
JavaFoil+Calcfoil stall+Eppler ext transition |  |  |  | L/D Max: | 167.712 | at alpha= | 5.5 | deg
Re: | 4000000 |  |  | Cd Min: | 0.0052 | at alpha= | -1.5 | deg
Mach: | 0.1 |  |  | Cl=0 at alpha= | -4.2258 | deg
|  |  |  | @ Cl=0.1, Cd= | 0.0070273
|  |  |  | @ Cl=0.4, Cd= | 0.0052197
|  |  |  | @ Cl=0.6, Cd= | 0.005501
alpha (deg) | Cl | Cd | Cm | Cl/Cd
-16 | -0.639 | 0.11588 | -0.034 | -5.516
-15.5 | -0.647 | 0.10975 | -0.035 | -5.894
-15 | -0.652 | 0.10321 | -0.036 | -6.317
-14.5 | -0.654 | 0.09774 | -0.037 | -6.694
-14 | -0.653 | 0.09238 | -0.037 | -7.068
-13.5 | -0.649 | 0.08627 | -0.039 | -7.526
-13 | -0.642 | 0.08056 | -0.04 | -7.969
-12.5 | -0.631 | 0.07477 | -0.042 | -8.444
-12 | -0.617 | 0.06948 | -0.044 | -8.881
-11.5 | -0.622 | 0.04815 | -0.056 | -12.922
-11 | -0.663 | 0.017 | -0.069 | -39.022
-10.5 | -0.637 | 0.01506 | -0.071 | -42.315
-10 | -0.62 | 0.01139 | -0.075 | -54.405
-9.5 | -0.583 | 0.01056 | -0.076 | -55.219
-9 | -0.544 | 0.00934 | -0.078 | -58.216
-8.5 | -0.495 | 0.00901 | -0.079 | -54.942
-8 | -0.443 | 0.00865 | -0.08 | -51.242
-7.5 | -0.388 | 0.00842 | -0.081 | -46.097
-7 | -0.332 | 0.00822 | -0.081 | -40.334
-6.5 | -0.274 | 0.00798 | -0.082 | -34.325
-6 | -0.215 | 0.00774 | -0.083 | -27.782
-5.5 | -0.155 | 0.00754 | -0.084 | -20.588
-5 | -0.095 | 0.00734 | -0.085 | -12.925
-4.5 | -0.034 | 0.00724 | -0.086 | -4.674
-4 | 0.028 | 0.00712 | -0.087 | 3.878
-3.5 | 0.089 | 0.00705 | -0.088 | 12.695
-3 | 0.152 | 0.00692 | -0.089 | 21.903
-2.5 | 0.214 | 0.00684 | -0.09 | 31.227
-2 | 0.277 | 0.00681 | -0.091 | 40.632
-1.5 | 0.339 | 0.0052 | -0.092 | 65.159
-1 | 0.401 | 0.00522 | -0.093 | 76.811
-0.5 | 0.463 | 0.00527 | -0.094 | 87.909
0 | 0.525 | 0.00539 | -0.095 | 97.542
0.5 | 0.587 | 0.00548 | -0.096 | 107.125
1 | 0.649 | 0.00558 | -0.097 | 116.345
1.5 | 0.71 | 0.00531 | -0.097 | 133.608
2 | 0.77 | 0.00568 | -0.098 | 135.406
2.5 | 0.83 | 0.00582 | -0.099 | 142.612
3 | 0.89 | 0.00596 | -0.1 | 149.328
3.5 | 0.95 | 0.00608 | -0.1 | 156.243
4 | 1.01 | 0.00628 | -0.101 | 160.701
4.5 | 1.069 | 0.00649 | -0.102 | 164.605
5 | 1.119 | 0.00673 | -0.103 | 166.139
5.5 | 1.174 | 0.007 | -0.104 | 167.712
6 | 1.228 | 0.00734 | -0.104 | 167.282
6.5 | 1.281 | 0.00768 | -0.105 | 166.835
7 | 1.325 | 0.00978 | -0.105 | 135.453
7.5 | 1.363 | 0.01576 | -0.105 | 86.532
8 | 1.409 | 0.01647 | -0.106 | 85.563
8.5 | 1.453 | 0.01725 | -0.107 | 84.195
9 | 1.493 | 0.01805 | -0.107 | 82.708
9.5 | 1.531 | 0.01892 | -0.108 | 80.904
10 | 1.565 | 0.0198 | -0.109 | 79.044
10.5 | 1.595 | 0.02079 | -0.11 | 76.75
11 | 1.619 | 0.02147 | -0.11 | 75.402
11.5 | 1.637 | 0.02257 | -0.111 | 72.526
12 | 1.651 | 0.02368 | -0.112 | 69.715
12.5 | 1.659 | 0.02494 | -0.112 | 66.511
13 | 1.662 | 0.0262 | -0.113 | 63.444
13.5 | 1.66 | 0.02751 | -0.113 | 60.363
14 | 1.649 | 0.02898 | -0.114 | 56.904
14.5 | 1.631 | 0.03052 | -0.115 | 53.451
15 | 1.607 | 0.03243 | -0.115 | 49.561
15.5 | 1.579 | 0.03409 | -0.116 | 46.311
16 | 1.545 | 0.0361 | -0.116 | 42.808
16.5 | 1.508 | 0.03835 | -0.117 | 39.321
17 | 1.467 | 0.04091 | -0.117 | 35.847
17.5 | 1.423 | 0.04345 | -0.117 | 32.741
18 | 1.376 | 0.04643 | -0.118 | 29.635

## 68. Re 4M Mach 0.10 (2)
BIGFOIL.COM POLAR EXPORT
NACA65-617 a=0.6
NACA65-617 a=0.6 |  |  |  | Cl Max: | 1.6385 | at alpha= | 20 | deg
XFOIL ncrit=9 |  |  |  | L/D Max: | 198.58 | at alpha= | 4.5 | deg
Re: | 4000000 |  |  | Cd Min: | 0.08275 | at alpha= | 20 | deg
Mach: | 0.1 |  |  | Cl=0 at alpha= | -4.3642 | deg
|  |  |  | @ Cl=0.1, Cd= | 0.0065958
|  |  |  | @ Cl=0.4, Cd= | 0.0048056
|  |  |  | @ Cl=0.6, Cd= | 0.0045455
alpha (deg) | Cl | Cd | Cm | Cl/Cd
-19.5 | -1.0457 | 0.06115 | -0.1008 | -17.1006
-19 | -1.0819 | 0.04998 | -0.1077 | -21.6467
-18.5 | -1.1066 | 0.04188 | -0.1114 | -26.4231
-18 | -1.119 | 0.03597 | -0.1131 | -31.1093
-17.5 | -1.118 | 0.03166 | -0.1136 | -35.3127
-17 | -1.116 | 0.02782 | -0.1132 | -40.115
-16.5 | -1.1091 | 0.02468 | -0.112 | -44.9392
-16 | -1.0994 | 0.0221 | -0.1098 | -49.7466
-15.5 | -1.0846 | 0.02013 | -0.1069 | -53.8798
-15 | -1.0725 | 0.01829 | -0.1027 | -58.6386
-14.5 | -1.053 | 0.01716 | -0.0981 | -61.3636
-14 | -1.0245 | 0.01595 | -0.0948 | -64.232
-13.5 | -0.9871 | 0.01485 | -0.0927 | -66.4714
-13 | -0.9449 | 0.01391 | -0.0912 | -67.9295
-12.5 | -0.9012 | 0.01291 | -0.09 | -69.8064
-12 | -0.8569 | 0.01187 | -0.0888 | -72.1904
-11.5 | -0.8038 | 0.01148 | -0.0887 | -70.0174
-11 | -0.7509 | 0.01104 | -0.0886 | -68.0163
-10.5 | -0.6972 | 0.01057 | -0.0886 | -65.9603
-10 | -0.6422 | 0.01022 | -0.0888 | -62.8376
-9.5 | -0.5866 | 0.00991 | -0.0891 | -59.1927
-9 | -0.5305 | 0.00963 | -0.0895 | -55.0883
-8.5 | -0.4741 | 0.00933 | -0.0899 | -50.8146
-8 | -0.4192 | 0.0088 | -0.0901 | -47.6364
-7.5 | -0.363 | 0.00842 | -0.0905 | -43.1116
-7 | -0.3059 | 0.00814 | -0.0911 | -37.5799
-6.5 | -0.2484 | 0.0079 | -0.0917 | -31.443
-6 | -0.1901 | 0.00767 | -0.0925 | -24.7849
-5.5 | -0.1323 | 0.00739 | -0.0932 | -17.9026
-5 | -0.0743 | 0.00714 | -0.0939 | -10.4062
-4.5 | -0.016 | 0.00698 | -0.0947 | -2.2923
-4 | 0.0429 | 0.00679 | -0.0956 | 6.3181
-3.5 | 0.1017 | 0.00659 | -0.0965 | 15.4325
-3 | 0.1605 | 0.00644 | -0.0974 | 24.9224
-2.5 | 0.2192 | 0.00629 | -0.0983 | 34.849
-2 | 0.2774 | 0.00597 | -0.0992 | 46.4657
-1.5 | 0.3343 | 0.00547 | -0.1001 | 61.1152
-1 | 0.3901 | 0.00486 | -0.1009 | 80.2675
-0.5 | 0.4483 | 0.00454 | -0.1019 | 98.7445
0 | 0.5076 | 0.0045 | -0.1029 | 112.8
0.5 | 0.5667 | 0.00454 | -0.1039 | 124.8238
1 | 0.6267 | 0.00455 | -0.1051 | 137.7363
1.5 | 0.6861 | 0.0046 | -0.1062 | 149.1522
2 | 0.7448 | 0.00468 | -0.1072 | 159.1453
2.5 | 0.8042 | 0.00473 | -0.1083 | 170.0211
3 | 0.8622 | 0.00485 | -0.1091 | 177.7732
3.5 | 0.9208 | 0.00491 | -0.1101 | 187.5356
4 | 0.9783 | 0.00504 | -0.111 | 194.1071
4.5 | 1.0346 | 0.00521 | -0.1116 | 198.5797
6 | 1.1442 | 0.00778 | -0.1028 | 147.0694
6.5 | 1.1445 | 0.00885 | -0.093 | 129.322
7 | 1.1406 | 0.01039 | -0.0835 | 109.7786
7.5 | 1.1418 | 0.01192 | -0.0753 | 95.7886
8 | 1.156 | 0.01419 | -0.0712 | 81.4658
8.5 | 1.1683 | 0.01633 | -0.0663 | 71.5432
9 | 1.1842 | 0.01842 | -0.0622 | 64.2888
9.5 | 1.2026 | 0.02052 | -0.0587 | 58.6062
10 | 1.2278 | 0.02235 | -0.0561 | 54.9351
10.5 | 1.2548 | 0.02416 | -0.054 | 51.9371
11 | 1.2831 | 0.02595 | -0.0521 | 49.4451
11.5 | 1.3097 | 0.02792 | -0.0501 | 46.909
12 | 1.3387 | 0.02976 | -0.0485 | 44.9832
12.5 | 1.364 | 0.03195 | -0.0467 | 42.6917
13 | 1.3899 | 0.03412 | -0.0451 | 40.7356
13.5 | 1.4162 | 0.03631 | -0.0437 | 39.003
14 | 1.44 | 0.03877 | -0.0422 | 37.1421
14.5 | 1.4616 | 0.04145 | -0.0407 | 35.2618
15 | 1.4844 | 0.04411 | -0.0394 | 33.6522
15.5 | 1.5065 | 0.04692 | -0.0383 | 32.1078
16 | 1.5287 | 0.04976 | -0.0374 | 30.7215
16.5 | 1.5467 | 0.05308 | -0.0364 | 29.139
17 | 1.5613 | 0.05684 | -0.0355 | 27.4683
17.5 | 1.58 | 0.06028 | -0.035 | 26.211
18 | 1.5975 | 0.06389 | -0.0346 | 25.0039
18.5 | 1.612 | 0.06797 | -0.0343 | 23.7163
19 | 1.6243 | 0.07238 | -0.0343 | 22.4413
19.5 | 1.6336 | 0.07721 | -0.0345 | 21.1579
20 | 1.6385 | 0.08275 | -0.0349 | 19.8006

## 69. Re 4M Mach 0.25 (1)
BIGFOIL.COM POLAR EXPORT
NACA65-617 a=0.6
NACA65-617 a=0.6 |  |  |  | Cl Max: | 1.623 | at alpha= | 11.5 | deg
JavaFoil+Calcfoil stall+Eppler ext transition |  |  |  | L/D Max: | 165.06 | at alpha= | 5.5 | deg
Re: | 4000000 |  |  | Cd Min: | 0.00507 | at alpha= | 1 | deg
Mach: | 0.25 |  |  | Cl=0 at alpha= | -4.2222 | deg
|  |  |  | @ Cl=0.1, Cd= | 0.0071262
|  |  |  | @ Cl=0.4, Cd= | 0.0053169
|  |  |  | @ Cl=0.6, Cd= | 0.0055563
alpha (deg) | Cl | Cd | Cm | Cl/Cd
-14.5 | -0.506 | 0.10652 | -0.035 | -4.753
-14 | -0.53 | 0.10113 | -0.036 | -5.245
-13.5 | -0.549 | 0.09422 | -0.036 | -5.824
-13 | -0.561 | 0.08868 | -0.037 | -6.329
-12.5 | -0.567 | 0.08262 | -0.038 | -6.868
-12 | -0.568 | 0.07675 | -0.04 | -7.398
-11.5 | -0.562 | 0.07145 | -0.041 | -7.862
-11 | -0.549 | 0.06737 | -0.042 | -8.152
-10.5 | -0.539 | 0.05658 | -0.05 | -9.518
-10 | -0.516 | 0.0524 | -0.052 | -9.842
-9.5 | -0.574 | 0.01197 | -0.077 | -47.916
-9 | -0.54 | 0.01072 | -0.079 | -50.407
-8.5 | -0.501 | 0.00938 | -0.081 | -53.452
-8 | -0.45 | 0.00902 | -0.082 | -49.903
-7.5 | -0.395 | 0.00864 | -0.083 | -45.75
-7 | -0.338 | 0.00845 | -0.084 | -40.025
-6.5 | -0.28 | 0.0082 | -0.085 | -34.142
-6 | -0.22 | 0.00789 | -0.086 | -27.874
-5.5 | -0.159 | 0.00765 | -0.087 | -20.8
-5 | -0.097 | 0.00753 | -0.088 | -12.919
-4.5 | -0.035 | 0.0074 | -0.089 | -4.695
-4 | 0.028 | 0.00725 | -0.09 | 3.91
-3.5 | 0.092 | 0.00714 | -0.09 | 12.87
-3 | 0.156 | 0.00703 | -0.091 | 22.133
-2.5 | 0.22 | 0.00693 | -0.092 | 31.688
-2 | 0.284 | 0.00685 | -0.093 | 41.528
-1.5 | 0.348 | 0.00526 | -0.094 | 66.222
-1 | 0.412 | 0.00533 | -0.095 | 77.38
-0.5 | 0.476 | 0.00541 | -0.096 | 88.069
0 | 0.54 | 0.0055 | -0.097 | 98.14
0.5 | 0.604 | 0.00556 | -0.098 | 108.582
1 | 0.665 | 0.00507 | -0.099 | 131.054
1.5 | 0.727 | 0.00567 | -0.1 | 128.135
2 | 0.789 | 0.0058 | -0.101 | 135.915
2.5 | 0.851 | 0.00597 | -0.101 | 142.429
3 | 0.912 | 0.0061 | -0.102 | 149.592
3.5 | 0.974 | 0.00625 | -0.103 | 155.907
4 | 1.035 | 0.00649 | -0.104 | 159.571
4.5 | 1.096 | 0.00672 | -0.105 | 163.128
5 | 1.146 | 0.00696 | -0.105 | 164.609
5.5 | 1.203 | 0.00729 | -0.106 | 165.06
6 | 1.257 | 0.00766 | -0.107 | 164.171
6.5 | 1.306 | 0.00918 | -0.107 | 142.292
7 | 1.354 | 0.01041 | -0.108 | 130.104
7.5 | 1.393 | 0.01667 | -0.108 | 83.526
8 | 1.437 | 0.01747 | -0.109 | 82.287
8.5 | 1.479 | 0.01835 | -0.109 | 80.6
9 | 1.517 | 0.01925 | -0.11 | 78.768
9.5 | 1.55 | 0.02026 | -0.111 | 76.542
10 | 1.58 | 0.02136 | -0.112 | 73.937
10.5 | 1.603 | 0.02247 | -0.112 | 71.349
11 | 1.617 | 0.02341 | -0.113 | 69.059
11.5 | 1.623 | 0.02453 | -0.114 | 66.175
12 | 1.622 | 0.02581 | -0.114 | 62.85
12.5 | 1.612 | 0.0273 | -0.115 | 59.047
13 | 1.594 | 0.02902 | -0.116 | 54.937
13.5 | 1.567 | 0.03066 | -0.116 | 51.126
14 | 1.526 | 0.03262 | -0.117 | 46.791
14.5 | 1.473 | 0.03468 | -0.117 | 42.475
15 | 1.41 | 0.0374 | -0.118 | 37.693
15.5 | 1.337 | 0.04058 | -0.118 | 32.953
16 | 1.257 | 0.04377 | -0.118 | 28.73
16.5 | 1.17 | 0.04755 | -0.118 | 24.6

## 70. Re 4M Mach 0.25 (2)
BIGFOIL.COM POLAR EXPORT
NACA65-617 a=0.6
NACA65-617 a=0.6 |  |  |  | Cl Max: | 1.6004 | at alpha= | 20 | deg
XFOIL ncrit=9 |  |  |  | L/D Max: | 200.938 | at alpha= | 4.5 | deg
Re: | 4000000 |  |  | Cd Min: | 0.18707 | at alpha= | -20 | deg
Mach: | 0.25 |  |  | Cl=0 at alpha= | -4.3723 | deg
|  |  |  | @ Cl=0.1, Cd= | 0.0066904
|  |  |  | @ Cl=0.4, Cd= | 0.0051507
|  |  |  | @ Cl=0.6, Cd= | 0.0045984
alpha (deg) | Cl | Cd | Cm | Cl/Cd
-20 | -0.4777 | 0.18707 | -0.0309 | -2.5536
-19.5 | -0.4692 | 0.17835 | -0.0363 | -2.6308
-19 | -0.4586 | 0.17045 | -0.0413 | -2.6905
-18.5 | -0.4543 | 0.16093 | -0.047 | -2.823
-18 | -0.453 | 0.15092 | -0.053 | -3.0016
-17.5 | -0.4625 | 0.13891 | -0.06 | -3.3295
-17 | -0.8723 | 0.05929 | -0.1118 | -14.7124
-16.5 | -0.9266 | 0.04609 | -0.1207 | -20.1041
-16 | -0.9618 | 0.03746 | -0.1243 | -25.6754
-15.5 | -0.9732 | 0.03181 | -0.1253 | -30.5942
-15 | -0.9917 | 0.02634 | -0.1244 | -37.65
-14.5 | -0.9882 | 0.02301 | -0.122 | -42.9465
-14 | -0.9845 | 0.02016 | -0.1179 | -48.8343
-13.5 | -0.9746 | 0.0181 | -0.1125 | -53.8453
-13 | -0.9561 | 0.01657 | -0.1068 | -57.7007
-12.5 | -0.9177 | 0.01528 | -0.1037 | -60.0589
-12 | -0.8753 | 0.01404 | -0.1012 | -62.3433
-11.5 | -0.8303 | 0.01284 | -0.099 | -64.6651
-11 | -0.7819 | 0.01178 | -0.0973 | -66.3752
-10.5 | -0.7239 | 0.01138 | -0.0967 | -63.6116
-10 | -0.6676 | 0.01084 | -0.0961 | -61.5867
-9.5 | -0.6093 | 0.01047 | -0.0958 | -58.1948
-9 | -0.5504 | 0.01014 | -0.0956 | -54.2801
-8.5 | -0.4915 | 0.00975 | -0.0956 | -50.4103
-8 | -0.4324 | 0.00939 | -0.0956 | -46.049
-7.5 | -0.3756 | 0.00879 | -0.0954 | -42.7304
-7 | -0.3167 | 0.00843 | -0.0956 | -37.5682
-6.5 | -0.2568 | 0.00811 | -0.0959 | -31.6646
-6 | -0.1964 | 0.00783 | -0.0965 | -25.083
-5.5 | -0.1359 | 0.00759 | -0.097 | -17.9051
-5 | -0.0763 | 0.00729 | -0.0975 | -10.4664
-4.5 | -0.0156 | 0.00706 | -0.0982 | -2.2096
-4 | 0.0455 | 0.00687 | -0.0991 | 6.623
-3.5 | 0.1062 | 0.00667 | -0.0999 | 15.922
-3 | 0.1669 | 0.00655 | -0.1007 | 25.4809
-2.5 | 0.2281 | 0.00636 | -0.1017 | 35.8648
-2 | 0.2883 | 0.00609 | -0.1026 | 47.3399
-0.5 | 0.4643 | 0.00461 | -0.1052 | 100.7158
0 | 0.5251 | 0.0046 | -0.1062 | 114.1522
0.5 | 0.587 | 0.00459 | -0.1074 | 127.8867
1 | 0.6486 | 0.00463 | -0.1085 | 140.0864
1.5 | 0.7097 | 0.00472 | -0.1095 | 150.3602
2 | 0.7712 | 0.00476 | -0.1107 | 162.0168
2.5 | 0.8322 | 0.00483 | -0.1117 | 172.2981
3.5 | 0.9528 | 0.00504 | -0.1134 | 189.0476
4 | 1.0127 | 0.00515 | -0.1142 | 196.6408
4.5 | 1.071 | 0.00533 | -0.1147 | 200.9381
5 | 1.1224 | 0.00577 | -0.1139 | 194.5234
5.5 | 1.1582 | 0.00671 | -0.1104 | 172.608
6 | 1.1617 | 0.008 | -0.1007 | 145.2125
6.5 | 1.1569 | 0.00943 | -0.0902 | 122.6829
7 | 1.1483 | 0.01149 | -0.0804 | 99.9391
7.5 | 1.1449 | 0.01349 | -0.0718 | 84.8703
8 | 1.1561 | 0.01628 | -0.0676 | 71.0135
8.5 | 1.1665 | 0.01878 | -0.0626 | 62.114
9 | 1.1799 | 0.0213 | -0.0583 | 55.3944
9.5 | 1.1983 | 0.02374 | -0.0548 | 50.476
10 | 1.2257 | 0.02572 | -0.0524 | 47.6555
10.5 | 1.2531 | 0.02782 | -0.0501 | 45.0431
11 | 1.2808 | 0.02994 | -0.048 | 42.7789
11.5 | 1.31 | 0.03202 | -0.0461 | 40.9119
12 | 1.3365 | 0.03439 | -0.0441 | 38.863
12.5 | 1.3614 | 0.03693 | -0.0421 | 36.8643
13 | 1.3898 | 0.03925 | -0.0405 | 35.4089
13.5 | 1.4138 | 0.04202 | -0.0388 | 33.6459
14 | 1.4351 | 0.04508 | -0.037 | 31.8345
14.5 | 1.4587 | 0.04804 | -0.0356 | 30.3643
15 | 1.4811 | 0.05121 | -0.0342 | 28.9221
15.5 | 1.5011 | 0.0547 | -0.033 | 27.4424
16 | 1.5187 | 0.05854 | -0.0319 | 25.9429
16.5 | 1.5328 | 0.06282 | -0.031 | 24.3999
17 | 1.5513 | 0.0668 | -0.0304 | 23.2231
17.5 | 1.5673 | 0.0712 | -0.03 | 22.0126
18 | 1.5788 | 0.07618 | -0.0298 | 20.7246
18.5 | 1.5879 | 0.08161 | -0.03 | 19.4572
19 | 1.5895 | 0.08814 | -0.0306 | 18.0338
19.5 | 1.5961 | 0.09418 | -0.0315 | 16.9473
20 | 1.6004 | 0.1007 | -0.0328 | 15.8928

## 71. Re 4M Mach 0.50 (1)
BIGFOIL.COM POLAR EXPORT
NACA65-617 a=0.6
NACA65-617 a=0.6 |  |  |  | Cl Max: | 1.527 | at alpha= | 8.5 | deg
JavaFoil+Calcfoil stall+Eppler ext transition |  |  |  | L/D Max: | 153.64 | at alpha= | 4.5 | deg
Re: | 4000000 |  |  | Cd Min: | 0.00559 | at alpha= | -1.5 | deg
Mach: | 0.5 |  |  | Cl=0 at alpha= | -4.2286 | deg
|  |  |  | @ Cl=0.1, Cd= | 0.0076037
|  |  |  | @ Cl=0.4, Cd= | 0.0055992
|  |  |  | @ Cl=0.6, Cd= | 0.0058756
alpha (deg) | Cl | Cd | Cm | Cl/Cd
-20 | -0.894 | 0.16293 | -0.039 | -5.489
-19.5 | -0.866 | 0.15929 | -0.039 | -5.439
-19 | -0.84 | 0.15691 | -0.04 | -5.354
-18.5 | -0.811 | 0.14901 | -0.04 | -5.443
-18 | -0.781 | 0.14422 | -0.039 | -5.416
-17.5 | -0.753 | 0.13983 | -0.039 | -5.383
-17 | -0.725 | 0.13538 | -0.04 | -5.353
-16.5 | -0.697 | 0.1312 | -0.04 | -5.311
-16 | -0.669 | 0.12721 | -0.041 | -5.26
-15.5 | -0.639 | 0.11866 | -0.039 | -5.388
-15 | -0.611 | 0.11517 | -0.039 | -5.305
-14.5 | -0.583 | 0.11002 | -0.04 | -5.299
-14 | -0.555 | 0.1064 | -0.04 | -5.214
-13.5 | -0.527 | 0.10331 | -0.041 | -5.098
-13 | -0.498 | 0.10229 | -0.041 | -4.87
-12.5 | -0.469 | 0.0927 | -0.04 | -5.064
-12 | -0.441 | 0.08292 | -0.041 | -5.322
-11.5 | -0.413 | 0.07771 | -0.042 | -5.317
-11 | -0.385 | 0.07039 | -0.042 | -5.468
-10.5 | -0.357 | 0.06552 | -0.043 | -5.444
-10 | -0.328 | 0.0661 | -0.043 | -4.965
-9.5 | -0.299 | 0.06922 | -0.041 | -4.322
-9 | -0.271 | 0.06523 | -0.042 | -4.154
-8.5 | -0.243 | 0.05864 | -0.043 | -4.139
-8 | -0.336 | 0.05465 | -0.044 | -6.144
-7.5 | -0.32 | 0.04876 | -0.048 | -6.553
-7 | -0.35 | 0.00905 | -0.093 | -38.638
-6.5 | -0.298 | 0.00927 | -0.095 | -32.181
-6 | -0.238 | 0.00879 | -0.096 | -27.12
-5.5 | -0.174 | 0.00845 | -0.097 | -20.612
-5 | -0.107 | 0.00819 | -0.098 | -13.091
-4.5 | -0.038 | 0.00793 | -0.099 | -4.852
-4 | 0.032 | 0.00773 | -0.1 | 4.076
-3.5 | 0.102 | 0.0076 | -0.101 | 13.451
-3 | 0.174 | 0.00757 | -0.102 | 22.916
-2.5 | 0.245 | 0.00744 | -0.103 | 32.95
-2 | 0.318 | 0.00697 | -0.104 | 45.612
-1.5 | 0.389 | 0.00559 | -0.105 | 69.705
-1 | 0.461 | 0.00565 | -0.106 | 81.538
-0.5 | 0.532 | 0.00572 | -0.107 | 92.957
0 | 0.597 | 0.00587 | -0.108 | 101.715
0.5 | 0.667 | 0.006 | -0.109 | 111.098
1 | 0.736 | 0.00612 | -0.11 | 120.266
1.5 | 0.805 | 0.00631 | -0.11 | 127.621
2 | 0.874 | 0.00653 | -0.111 | 133.904
2.5 | 0.943 | 0.00674 | -0.112 | 140.001
3 | 1.011 | 0.00694 | -0.113 | 145.753
3.5 | 1.079 | 0.00723 | -0.114 | 149.369
4 | 1.147 | 0.00757 | -0.115 | 151.571
4.5 | 1.215 | 0.0079 | -0.116 | 153.64
5 | 1.265 | 0.00827 | -0.117 | 152.871
5.5 | 1.324 | 0.00881 | -0.118 | 150.355
6 | 1.381 | 0.00932 | -0.118 | 148.097
6.5 | 1.417 | 0.01932 | -0.118 | 73.329
7 | 1.462 | 0.02041 | -0.118 | 71.618
7.5 | 1.498 | 0.02167 | -0.119 | 69.135
8 | 1.522 | 0.02307 | -0.12 | 65.945
8.5 | 1.527 | 0.02468 | -0.121 | 61.848
9 | 1.5 | 0.0268 | -0.122 | 55.952
9.5 | 1.403 | 0.02895 | -0.122 | 48.442
10 | 0.935 | 0.0319 | -0.123 | 29.309
10.5 | 0.816 | 0.07918 | -0.054 | 10.305
11 | 0.996 | 0.03458 | -0.125 | 28.791
11.5 | 0.872 | 0.08183 | -0.064 | 10.662
12 | 0.898 | 0.09245 | -0.062 | 9.714
12.5 | 0.924 | 0.09574 | -0.062 | 9.657
13 | 0.952 | 0.09934 | -0.065 | 9.58
13.5 | 0.99 | 0.10533 | -0.081 | 9.394

## 72. Re 4M Mach 0.50 (2)
BIGFOIL.COM POLAR EXPORT
NACA65-617 a=0.6
NACA65-617 a=0.6 |  |  |  | Cl Max: | 1.3904 | at alpha= | 14 | deg
XFOIL ncrit=9 |  |  |  | L/D Max: | 201.669 | at alpha= | 4.5 | deg
Re: | 4000000 |  |  | Cd Min: | 0.19484 | at alpha= | 19 | deg
Mach: | 0.5 |  |  | Cl=0 at alpha= | -4.4115 | deg
|  |  |  | @ Cl=0.1, Cd= | 0.0072037
|  |  |  | @ Cl=0.4, Cd= | 0.0061114
|  |  |  | @ Cl=0.6, Cd= | 0.00497
alpha (deg) | Cl | Cd | Cm | Cl/Cd
-13.5 | -0.2303 | 0.11279 | -0.0947 | -2.0418
-13 | -0.229 | 0.10324 | -0.1005 | -2.2181
-12.5 | -0.2427 | 0.09188 | -0.1076 | -2.6415
-12 | -0.2197 | 0.08649 | -0.111 | -2.5402
-11.5 | -0.2474 | 0.07424 | -0.1189 | -3.3324
-11 | -0.2899 | 0.06029 | -0.1285 | -4.8084
-10.5 | -0.3305 | 0.04541 | -0.1401 | -7.2781
-10 | -0.3689 | 0.03598 | -0.1458 | -10.2529
-9.5 | -0.4114 | 0.02836 | -0.147 | -14.5063
-9 | -0.4421 | 0.02318 | -0.1424 | -19.0725
-8.5 | -0.4438 | 0.02018 | -0.135 | -21.9921
-8 | -0.4363 | 0.01574 | -0.1288 | -27.7192
-7.5 | -0.3987 | 0.01277 | -0.1242 | -31.2216
-7 | -0.3432 | 0.01115 | -0.1211 | -30.7803
-6.5 | -0.2816 | 0.01007 | -0.1187 | -27.9643
-6 | -0.2156 | 0.00935 | -0.1172 | -23.0588
-5.5 | -0.149 | 0.00865 | -0.116 | -17.2254
-5 | -0.081 | 0.00812 | -0.1153 | -9.9754
-4.5 | -0.0123 | 0.00773 | -0.115 | -1.5912
-4 | 0.0572 | 0.00735 | -0.1151 | 7.7823
-3.5 | 0.1274 | 0.00711 | -0.1155 | 17.9184
-3 | 0.197 | 0.00692 | -0.116 | 28.4682
-2.5 | 0.2674 | 0.00675 | -0.1169 | 39.6148
-2 | 0.3371 | 0.00658 | -0.1177 | 51.231
-1 | 0.47 | 0.00559 | -0.1191 | 84.0787
-0.5 | 0.5353 | 0.00497 | -0.1198 | 107.7062
0 | 0.6043 | 0.00497 | -0.1208 | 121.5895
0.5 | 0.675 | 0.005 | -0.122 | 135
1 | 0.7454 | 0.00505 | -0.1231 | 147.604
1.5 | 0.8147 | 0.00517 | -0.1241 | 157.5822
2 | 0.8843 | 0.00529 | -0.1249 | 167.1645
2.5 | 0.9546 | 0.00536 | -0.1258 | 178.097
3 | 1.0225 | 0.00551 | -0.1262 | 185.5717
3.5 | 1.0906 | 0.00565 | -0.1264 | 193.0265
4 | 1.1553 | 0.00587 | -0.1259 | 196.8143
4.5 | 1.2201 | 0.00605 | -0.1252 | 201.6694
5 | 1.2694 | 0.00649 | -0.1216 | 195.5932
5.5 | 1.2779 | 0.0075 | -0.1109 | 170.3867
6 | 1.2632 | 0.00981 | -0.0981 | 128.7666
6.5 | 1.2216 | 0.01373 | -0.0836 | 88.9731
7 | 1.1965 | 0.0176 | -0.0726 | 67.983
7.5 | 1.1775 | 0.02154 | -0.0632 | 54.6657
8.5 | 1.1691 | 0.03037 | -0.0522 | 38.4952
9 | 1.1719 | 0.0346 | -0.0473 | 33.8699
9.5 | 1.1881 | 0.03825 | -0.0436 | 31.0614
10 | 1.2167 | 0.04128 | -0.0408 | 29.4743
10.5 | 1.2477 | 0.04428 | -0.0382 | 28.1775
11 | 1.2747 | 0.0477 | -0.0356 | 26.7233
11.5 | 1.3033 | 0.0512 | -0.0332 | 25.4551
12 | 1.327 | 0.0552 | -0.0308 | 24.0399
12.5 | 1.3506 | 0.05944 | -0.0286 | 22.7221
13 | 1.3704 | 0.06419 | -0.0266 | 21.3491
13.5 | 1.3839 | 0.06977 | -0.0249 | 19.8352
14 | 1.3904 | 0.0763 | -0.0237 | 18.2228
14.5 | 1.3888 | 0.08398 | -0.0233 | 16.5373
15 | 1.379 | 0.09295 | -0.0239 | 14.8359
15.5 | 1.3639 | 0.10299 | -0.0257 | 13.243
16 | 1.3453 | 0.11393 | -0.0288 | 11.8081
16.5 | 1.3237 | 0.12589 | -0.0336 | 10.5147
17 | 1.3018 | 0.13841 | -0.0399 | 9.4054
17.5 | 1.2754 | 0.15217 | -0.0479 | 8.3814
18 | 1.251 | 0.16623 | -0.057 | 7.5257
18.5 | 1.2296 | 0.18038 | -0.0666 | 6.8167
19 | 1.2102 | 0.19484 | -0.0765 | 6.2113

## 73. Re 5M Mach 0.00 (1)
BIGFOIL.COM POLAR EXPORT
NACA65-617 a=0.6
NACA65-617 a=0.6 |  |  |  | Cl Max: | 1.673 | at alpha= | 13.5 | deg
JavaFoil+Calcfoil stall+Eppler ext transition |  |  |  | L/D Max: | 170.056 | at alpha= | 5.5 | deg
Re: | 5000000 |  |  | Cd Min: | 0.00499 | at alpha= | 2 | deg
Mach: | 0 |  |  | Cl=0 at alpha= | -4.2213 | deg
|  |  |  | @ Cl=0.1, Cd= | 0.006784
|  |  |  | @ Cl=0.4, Cd= | 0.0051106
|  |  |  | @ Cl=0.6, Cd= | 0.005272
alpha (deg) | Cl | Cd | Cm | Cl/Cd
-16.5 | -0.659 | 0.1197 | -0.034 | -5.504
-16 | -0.666 | 0.11273 | -0.035 | -5.906
-15.5 | -0.67 | 0.10635 | -0.036 | -6.304
-15 | -0.673 | 0.10036 | -0.037 | -6.703
-14.5 | -0.672 | 0.0944 | -0.038 | -7.12
-14 | -0.668 | 0.09093 | -0.038 | -7.341
-13.5 | -0.663 | 0.08282 | -0.041 | -8.002
-13 | -0.654 | 0.07677 | -0.043 | -8.519
-12.5 | -0.643 | 0.07012 | -0.045 | -9.167
-12 | -0.63 | 0.06228 | -0.048 | -10.123
-11.5 | -0.688 | 0.01887 | -0.067 | -36.486
-11 | -0.681 | 0.01327 | -0.071 | -51.329
-10.5 | -0.652 | 0.0122 | -0.073 | -53.432
-10 | -0.624 | 0.01062 | -0.075 | -58.767
-9.5 | -0.589 | 0.00921 | -0.076 | -63.927
-9 | -0.543 | 0.00897 | -0.077 | -60.541
-8.5 | -0.494 | 0.00868 | -0.078 | -56.92
-8 | -0.442 | 0.00829 | -0.079 | -53.283
-7.5 | -0.387 | 0.00811 | -0.08 | -47.692
-7 | -0.33 | 0.00786 | -0.081 | -42.03
-6.5 | -0.273 | 0.00768 | -0.082 | -35.479
-6 | -0.214 | 0.00746 | -0.083 | -28.677
-5.5 | -0.155 | 0.00731 | -0.084 | -21.153
-5 | -0.094 | 0.00712 | -0.085 | -13.268
-4.5 | -0.034 | 0.00699 | -0.086 | -4.82
-4 | 0.027 | 0.00687 | -0.087 | 4.001
-3.5 | 0.089 | 0.0068 | -0.088 | 13.084
-3 | 0.151 | 0.00671 | -0.089 | 22.459
-2.5 | 0.213 | 0.00665 | -0.09 | 31.972
-2 | 0.275 | 0.00662 | -0.09 | 41.62
-1.5 | 0.337 | 0.00505 | -0.091 | 66.751
-1 | 0.399 | 0.00511 | -0.092 | 78.096
-0.5 | 0.461 | 0.00515 | -0.093 | 89.483
0 | 0.523 | 0.00519 | -0.094 | 100.702
0.5 | 0.585 | 0.00524 | -0.095 | 111.632
1 | 0.646 | 0.00537 | -0.096 | 120.228
1.5 | 0.708 | 0.00551 | -0.097 | 128.405
2 | 0.767 | 0.00499 | -0.098 | 153.565
2.5 | 0.827 | 0.00564 | -0.099 | 146.711
3 | 0.887 | 0.00577 | -0.099 | 153.575
3.5 | 0.946 | 0.00596 | -0.1 | 158.735
4 | 1.005 | 0.00616 | -0.101 | 163.17
4.5 | 1.065 | 0.00632 | -0.102 | 168.403
5 | 1.114 | 0.00659 | -0.102 | 168.947
5.5 | 1.169 | 0.00688 | -0.103 | 170.056
6 | 1.22 | 0.00816 | -0.104 | 149.423
6.5 | 1.271 | 0.00908 | -0.104 | 139.984
7 | 1.318 | 0.01045 | -0.105 | 126.103
7.5 | 1.36 | 0.01501 | -0.105 | 90.595
8 | 1.406 | 0.01565 | -0.106 | 89.812
8.5 | 1.449 | 0.0164 | -0.106 | 88.354
9 | 1.49 | 0.01713 | -0.107 | 86.975
9.5 | 1.528 | 0.01795 | -0.108 | 85.153
10 | 1.564 | 0.0188 | -0.108 | 83.168
10.5 | 1.595 | 0.01973 | -0.109 | 80.84
11 | 1.619 | 0.02066 | -0.11 | 78.383
11.5 | 1.64 | 0.02135 | -0.111 | 76.781
12 | 1.655 | 0.02238 | -0.111 | 73.969
12.5 | 1.666 | 0.02355 | -0.112 | 70.728
13 | 1.672 | 0.02471 | -0.113 | 67.64
13.5 | 1.673 | 0.02595 | -0.113 | 64.475
14 | 1.666 | 0.02731 | -0.114 | 60.993
14.5 | 1.652 | 0.02868 | -0.114 | 57.597
15 | 1.632 | 0.03047 | -0.115 | 53.579
15.5 | 1.609 | 0.03195 | -0.115 | 50.345
16 | 1.581 | 0.03375 | -0.116 | 46.835
16.5 | 1.548 | 0.03584 | -0.116 | 43.201
17 | 1.513 | 0.03788 | -0.117 | 39.952
17.5 | 1.474 | 0.04037 | -0.117 | 36.52
18 | 1.433 | 0.04312 | -0.118 | 33.233
18.5 | 1.391 | 0.04578 | -0.118 | 30.372

## 74. Re 5M Mach 0.00 (2)
BIGFOIL.COM POLAR EXPORT
NACA65-617 a=0.6
NACA65-617 a=0.6 |  |  |  | Cl Max: | 1.6743 | at alpha= | 20 | deg
XFOIL ncrit=9 |  |  |  | L/D Max: | 201.198 | at alpha= | 4 | deg
Re: | 5000000 |  |  | Cd Min: | 0.07579 | at alpha= | 20 | deg
Mach: | 0 |  |  | Cl=0 at alpha= | -4.3586 | deg
|  |  |  | @ Cl=0.1, Cd= | 0.0063013
|  |  |  | @ Cl=0.4, Cd= | 0.0048059
|  |  |  | @ Cl=0.6, Cd= | 0.0042938
alpha (deg) | Cl | Cd | Cm | Cl/Cd
-20 | -1.1654 | 0.04971 | -0.1051 | -23.444
-19.5 | -1.1874 | 0.04201 | -0.1086 | -28.2647
-19 | -1.1914 | 0.0369 | -0.1101 | -32.2873
-18.5 | -1.1946 | 0.03227 | -0.1108 | -37.0189
-18 | -1.1916 | 0.02846 | -0.1107 | -41.8693
-17 | -1.1703 | 0.02294 | -0.1084 | -51.0157
-16.5 | -1.1557 | 0.02089 | -0.1062 | -55.3231
-16 | -1.1375 | 0.01926 | -0.1035 | -59.0602
-15.5 | -1.1184 | 0.01792 | -0.0999 | -62.4107
-15 | -1.0993 | 0.01685 | -0.0954 | -65.2404
-14.5 | -1.0671 | 0.01597 | -0.0927 | -66.819
-14 | -1.0303 | 0.01493 | -0.0907 | -69.0087
-13.5 | -0.9903 | 0.01391 | -0.0891 | -71.1934
-13 | -0.9468 | 0.01301 | -0.088 | -72.7748
-12.5 | -0.9001 | 0.01225 | -0.0873 | -73.4776
-12 | -0.8575 | 0.01108 | -0.0861 | -77.3917
-11.5 | -0.8048 | 0.01067 | -0.0861 | -75.4264
-11 | -0.7507 | 0.01032 | -0.0864 | -72.7422
-10.5 | -0.6974 | 0.00988 | -0.0865 | -70.587
-10 | -0.6431 | 0.0095 | -0.0868 | -67.6947
-9.5 | -0.5879 | 0.00919 | -0.0872 | -63.9717
-9 | -0.5318 | 0.0089 | -0.0877 | -59.7528
-8.5 | -0.4756 | 0.0086 | -0.0882 | -55.3023
-8 | -0.419 | 0.00833 | -0.0888 | -50.3001
-7.5 | -0.3626 | 0.00803 | -0.0894 | -45.1557
-7 | -0.3062 | 0.00769 | -0.0899 | -39.8179
-6.5 | -0.2487 | 0.00742 | -0.0907 | -33.5175
-6 | -0.1908 | 0.00721 | -0.0915 | -26.4632
-5.5 | -0.1328 | 0.00704 | -0.0923 | -18.8636
-5 | -0.0749 | 0.00682 | -0.0931 | -10.9824
-4.5 | -0.0166 | 0.00661 | -0.094 | -2.5113
-4 | 0.0421 | 0.00645 | -0.0949 | 6.5271
-3.5 | 0.1005 | 0.0063 | -0.0958 | 15.9524
-3 | 0.1593 | 0.00617 | -0.0968 | 25.8185
-2.5 | 0.2181 | 0.006 | -0.0978 | 36.35
-2 | 0.2761 | 0.00577 | -0.0987 | 47.851
-1.5 | 0.3333 | 0.00539 | -0.0996 | 61.8367
-1 | 0.3903 | 0.00489 | -0.1006 | 79.816
-0.5 | 0.4468 | 0.0044 | -0.1015 | 101.5455
0 | 0.5055 | 0.00431 | -0.1025 | 117.2854
0.5 | 0.5648 | 0.00427 | -0.1036 | 132.2717
1 | 0.624 | 0.00431 | -0.1047 | 144.7796
1.5 | 0.683 | 0.00438 | -0.1058 | 155.9361
2 | 0.7422 | 0.00442 | -0.1069 | 167.9186
2.5 | 0.8004 | 0.00452 | -0.1079 | 177.0796
3 | 0.859 | 0.00459 | -0.109 | 187.146
3.5 | 0.9169 | 0.00471 | -0.1099 | 194.6709
4 | 0.9738 | 0.00484 | -0.1107 | 201.1983
4.5 | 1.028 | 0.00513 | -0.111 | 200.3899
5 | 1.0742 | 0.00578 | -0.1099 | 185.8478
6.5 | 1.1272 | 0.00915 | -0.0909 | 123.1913
7 | 1.1314 | 0.01054 | -0.0829 | 107.3435
7.5 | 1.1391 | 0.01205 | -0.0761 | 94.5311
8 | 1.1614 | 0.01382 | -0.0732 | 84.0376
8.5 | 1.1727 | 0.01553 | -0.0674 | 75.5119
9 | 1.1912 | 0.01743 | -0.0636 | 68.3419
9.5 | 1.2142 | 0.01921 | -0.0606 | 63.2067
10 | 1.2431 | 0.02072 | -0.0583 | 59.9952
10.5 | 1.2712 | 0.02236 | -0.0562 | 56.8515
11 | 1.2987 | 0.02411 | -0.0542 | 53.8656
11.5 | 1.3279 | 0.02581 | -0.0525 | 51.4491
12 | 1.3557 | 0.02765 | -0.0508 | 49.0307
12.5 | 1.3821 | 0.02964 | -0.049 | 46.6296
13 | 1.4094 | 0.03161 | -0.0475 | 44.5872
13.5 | 1.4357 | 0.03367 | -0.046 | 42.6403
14 | 1.4584 | 0.03608 | -0.0443 | 40.4213
14.5 | 1.4826 | 0.03844 | -0.043 | 38.5692
15 | 1.5075 | 0.04077 | -0.0418 | 36.9757
15.5 | 1.5289 | 0.04346 | -0.0405 | 35.1795
16 | 1.55 | 0.04624 | -0.0394 | 33.5208
16.5 | 1.5673 | 0.04944 | -0.0382 | 31.7011
17 | 1.5871 | 0.0525 | -0.0374 | 30.2305
17.5 | 1.6067 | 0.05565 | -0.0368 | 28.8715
18 | 1.6251 | 0.05898 | -0.0362 | 27.5534
18.5 | 1.6395 | 0.0628 | -0.0358 | 26.1067
19 | 1.6518 | 0.06698 | -0.0355 | 24.6611
19.5 | 1.6598 | 0.07174 | -0.0354 | 23.1363
20 | 1.6743 | 0.07579 | -0.0356 | 22.0913

## 75. Re 5M Mach 0.10 (1)
BIGFOIL.COM POLAR EXPORT
NACA65-617 a=0.6
NACA65-617 a=0.6 |  |  |  | Cl Max: | 1.664 | at alpha= | 13 | deg
JavaFoil+Calcfoil stall+Eppler ext transition |  |  |  | L/D Max: | 169.488 | at alpha= | 5.5 | deg
Re: | 5000000 |  |  | Cd Min: | 0.00503 | at alpha= | 2 | deg
Mach: | 0.1 |  |  | Cl=0 at alpha= | -4.2258 | deg
|  |  |  | @ Cl=0.1, Cd= | 0.0068208
|  |  |  | @ Cl=0.4, Cd= | 0.0050997
|  |  |  | @ Cl=0.6, Cd= | 0.0053235
alpha (deg) | Cl | Cd | Cm | Cl/Cd
-16 | -0.64 | 0.11388 | -0.035 | -5.617
-15.5 | -0.647 | 0.10779 | -0.035 | -6.006
-15 | -0.653 | 0.10194 | -0.036 | -6.401
-14.5 | -0.655 | 0.09564 | -0.037 | -6.846
-14 | -0.654 | 0.09117 | -0.038 | -7.168
-13.5 | -0.65 | 0.08438 | -0.04 | -7.708
-13 | -0.643 | 0.07875 | -0.041 | -8.17
-12.5 | -0.633 | 0.07264 | -0.044 | -8.718
-12 | -0.62 | 0.06672 | -0.046 | -9.292
-11.5 | -0.67 | 0.02388 | -0.066 | -28.06
-11 | -0.673 | 0.01438 | -0.071 | -46.805
-10.5 | -0.646 | 0.01306 | -0.072 | -49.439
-10 | -0.622 | 0.01082 | -0.075 | -57.489
-9.5 | -0.585 | 0.00976 | -0.076 | -59.968
-9 | -0.544 | 0.00899 | -0.078 | -60.523
-8.5 | -0.495 | 0.00868 | -0.079 | -57.068
-8 | -0.443 | 0.0084 | -0.08 | -52.747
-7.5 | -0.388 | 0.00813 | -0.081 | -47.742
-7 | -0.332 | 0.00792 | -0.081 | -41.872
-6.5 | -0.274 | 0.00768 | -0.082 | -35.654
-6 | -0.215 | 0.00745 | -0.083 | -28.847
-5.5 | -0.155 | 0.00729 | -0.084 | -21.3
-5 | -0.095 | 0.00715 | -0.085 | -13.269
-4.5 | -0.034 | 0.00706 | -0.086 | -4.8
-4 | 0.028 | 0.00693 | -0.087 | 3.984
-3.5 | 0.089 | 0.00684 | -0.088 | 13.085
-3 | 0.152 | 0.00673 | -0.089 | 22.502
-2.5 | 0.214 | 0.00664 | -0.09 | 32.173
-2 | 0.277 | 0.00659 | -0.091 | 42.012
-1.5 | 0.339 | 0.00508 | -0.092 | 66.729
-1 | 0.401 | 0.0051 | -0.093 | 78.633
-0.5 | 0.463 | 0.00513 | -0.094 | 90.282
0 | 0.525 | 0.00522 | -0.095 | 100.746
0.5 | 0.587 | 0.00529 | -0.096 | 111.019
1 | 0.649 | 0.00545 | -0.097 | 119.08
1.5 | 0.711 | 0.00556 | -0.098 | 127.855
2 | 0.77 | 0.00503 | -0.098 | 153.279
2.5 | 0.831 | 0.00566 | -0.099 | 146.843
3 | 0.891 | 0.0058 | -0.1 | 153.644
3.5 | 0.95 | 0.006 | -0.101 | 158.503
4 | 1.01 | 0.00619 | -0.101 | 163.251
4.5 | 1.07 | 0.00637 | -0.102 | 167.978
5 | 1.119 | 0.00663 | -0.103 | 168.909
5.5 | 1.175 | 0.00693 | -0.104 | 169.488
6 | 1.225 | 0.00826 | -0.104 | 148.391
6.5 | 1.276 | 0.00919 | -0.105 | 138.853
7 | 1.324 | 0.01061 | -0.105 | 124.741
7.5 | 1.365 | 0.01514 | -0.105 | 90.144
8 | 1.411 | 0.01582 | -0.106 | 89.17
8.5 | 1.454 | 0.01658 | -0.107 | 87.718
9 | 1.495 | 0.01735 | -0.108 | 86.155
9.5 | 1.533 | 0.01819 | -0.108 | 84.267
10 | 1.567 | 0.01902 | -0.109 | 82.396
10.5 | 1.597 | 0.01997 | -0.11 | 79.981
11 | 1.621 | 0.02096 | -0.11 | 77.323
11.5 | 1.639 | 0.02166 | -0.111 | 75.673
12 | 1.653 | 0.02273 | -0.112 | 72.73
12.5 | 1.661 | 0.02394 | -0.112 | 69.394
13 | 1.664 | 0.02514 | -0.113 | 66.207
13.5 | 1.663 | 0.02642 | -0.114 | 62.929
14 | 1.651 | 0.02777 | -0.114 | 59.465
14.5 | 1.633 | 0.02932 | -0.115 | 55.716
15 | 1.61 | 0.0311 | -0.115 | 51.76
15.5 | 1.581 | 0.03268 | -0.116 | 48.384
16 | 1.548 | 0.03458 | -0.116 | 44.75
16.5 | 1.51 | 0.03677 | -0.117 | 41.071
17 | 1.469 | 0.03918 | -0.117 | 37.49
17.5 | 1.425 | 0.04154 | -0.118 | 34.3
18 | 1.378 | 0.04461 | -0.118 | 30.883

## 76. Re 5M Mach 0.10 (2)
BIGFOIL.COM POLAR EXPORT
NACA65-617 a=0.6
NACA65-617 a=0.6 |  |  |  | Cl Max: | 1.6702 | at alpha= | 20 | deg
XFOIL ncrit=9 |  |  |  | L/D Max: | 201.667 | at alpha= | 4 | deg
Re: | 5000000 |  |  | Cd Min: | 0.07862 | at alpha= | 20 | deg
Mach: | 0.1 |  |  | Cl=0 at alpha= | -4.3602 | deg
|  |  |  | @ Cl=0.1, Cd= | 0.0063133
|  |  |  | @ Cl=0.4, Cd= | 0.0048395
|  |  |  | @ Cl=0.6, Cd= | 0.0043065
alpha (deg) | Cl | Cd | Cm | Cl/Cd
-20 | -1.0841 | 0.06259 | -0.1 | -17.3207
-19.5 | -1.1322 | 0.04988 | -0.1078 | -22.6985
-19 | -1.1475 | 0.04275 | -0.1111 | -26.8421
-18 | -1.1659 | 0.03183 | -0.1136 | -36.629
-17.5 | -1.1613 | 0.02816 | -0.1134 | -41.2393
-17 | -1.1545 | 0.02495 | -0.1123 | -46.2725
-16.5 | -1.1433 | 0.02242 | -0.1105 | -50.9946
-16 | -1.1274 | 0.02043 | -0.108 | -55.1836
-15.5 | -1.1101 | 0.01881 | -0.1047 | -59.0165
-15 | -1.0917 | 0.01748 | -0.1005 | -62.4542
-14.5 | -1.0685 | 0.01652 | -0.0961 | -64.6792
-14 | -1.0324 | 0.0155 | -0.0939 | -66.6065
-13.5 | -0.9935 | 0.01442 | -0.092 | -68.8974
-13 | -0.9514 | 0.0134 | -0.0904 | -71
-12.5 | -0.9043 | 0.01265 | -0.0896 | -71.4862
-12 | -0.8633 | 0.01132 | -0.0879 | -76.2633
-11.5 | -0.8114 | 0.01078 | -0.0877 | -75.269
-11 | -0.7569 | 0.01041 | -0.0878 | -72.7089
-10.5 | -0.7024 | 0.01002 | -0.0879 | -70.0998
-10 | -0.648 | 0.0096 | -0.088 | -67.5
-9.5 | -0.5923 | 0.00926 | -0.0883 | -63.9633
-9 | -0.5357 | 0.00897 | -0.0887 | -59.7213
-8.5 | -0.479 | 0.00866 | -0.0892 | -55.3118
-8 | -0.422 | 0.00838 | -0.0897 | -50.358
-7.5 | -0.3649 | 0.00811 | -0.0902 | -44.9938
-7 | -0.3082 | 0.00773 | -0.0907 | -39.8706
-6.5 | -0.2503 | 0.00745 | -0.0914 | -33.5973
-6 | -0.1921 | 0.00723 | -0.0922 | -26.5698
-5.5 | -0.1336 | 0.00706 | -0.093 | -18.9235
-5 | -0.0752 | 0.00684 | -0.0938 | -10.9942
-4.5 | -0.0165 | 0.00662 | -0.0946 | -2.4924
-4 | 0.0425 | 0.00646 | -0.0955 | 6.5789
-3.5 | 0.1013 | 0.00631 | -0.0964 | 16.0539
-3 | 0.1605 | 0.00618 | -0.0974 | 25.9709
-2.5 | 0.2197 | 0.00601 | -0.0984 | 36.5557
-2 | 0.2781 | 0.00579 | -0.0993 | 48.0311
-1 | 0.393 | 0.0049 | -0.1012 | 80.2041
-0.5 | 0.4497 | 0.00441 | -0.1021 | 101.9728
0 | 0.5088 | 0.00431 | -0.1031 | 118.051
0.5 | 0.5685 | 0.00428 | -0.1043 | 132.8271
1 | 0.628 | 0.00433 | -0.1054 | 145.0346
1.5 | 0.6875 | 0.00439 | -0.1065 | 156.6059
2 | 0.747 | 0.00444 | -0.1076 | 168.2432
2.5 | 0.8056 | 0.00453 | -0.1086 | 177.8366
3 | 0.8646 | 0.00461 | -0.1096 | 187.5488
4 | 0.9801 | 0.00486 | -0.1113 | 201.6667
4.5 | 1.0348 | 0.00514 | -0.1116 | 201.323
5 | 1.0811 | 0.00579 | -0.1105 | 186.7185
5.5 | 1.1076 | 0.00713 | -0.1058 | 155.3436
6 | 1.1286 | 0.00819 | -0.1 | 137.8022
7 | 1.1327 | 0.01072 | -0.0823 | 105.6623
7.5 | 1.1401 | 0.01229 | -0.0755 | 92.7665
8 | 1.1613 | 0.01417 | -0.0724 | 81.9548
8.5 | 1.1718 | 0.01599 | -0.0666 | 73.2833
9 | 1.1906 | 0.01792 | -0.0628 | 66.4397
9.5 | 1.2137 | 0.01973 | -0.0598 | 61.5155
10 | 1.2422 | 0.02133 | -0.0575 | 58.2372
10.5 | 1.2705 | 0.02304 | -0.0554 | 55.1432
11 | 1.299 | 0.02476 | -0.0534 | 52.4637
11.5 | 1.3283 | 0.02652 | -0.0517 | 50.0867
12 | 1.3544 | 0.02855 | -0.0498 | 47.4396
12.5 | 1.383 | 0.03042 | -0.0482 | 45.4635
13 | 1.4098 | 0.03249 | -0.0466 | 43.3918
13.5 | 1.4342 | 0.03478 | -0.0449 | 41.2363
14 | 1.4585 | 0.03711 | -0.0433 | 39.3021
14.5 | 1.4827 | 0.03956 | -0.0419 | 37.4798
15 | 1.5064 | 0.04206 | -0.0406 | 35.8155
15.5 | 1.5293 | 0.0447 | -0.0394 | 34.2125
16 | 1.5482 | 0.0478 | -0.0382 | 32.3891
16.5 | 1.5658 | 0.05107 | -0.037 | 30.6599
17 | 1.5877 | 0.05399 | -0.0363 | 29.4073
17.5 | 1.6057 | 0.05744 | -0.0356 | 27.9544
18 | 1.6215 | 0.06116 | -0.0351 | 26.5124
18.5 | 1.6361 | 0.06508 | -0.0346 | 25.1398
19 | 1.6482 | 0.06941 | -0.0344 | 23.7459
19.5 | 1.6583 | 0.07405 | -0.0344 | 22.3943
20 | 1.6702 | 0.07862 | -0.0347 | 21.244

## 77. Re 5M Mach 0.25 (1)
BIGFOIL.COM POLAR EXPORT
NACA65-617 a=0.6
NACA65-617 a=0.6 |  |  |  | Cl Max: | 1.625 | at alpha= | 11.5 | deg
JavaFoil+Calcfoil stall+Eppler ext transition |  |  |  | L/D Max: | 167.282 | at alpha= | 5.5 | deg
Re: | 5000000 |  |  | Cd Min: | 0.00514 | at alpha= | -1.5 | deg
Mach: | 0.25 |  |  | Cl=0 at alpha= | -4.2222 | deg
|  |  |  | @ Cl=0.1, Cd= | 0.0069063
|  |  |  | @ Cl=0.4, Cd= | 0.0051563
|  |  |  | @ Cl=0.6, Cd= | 0.0054031
alpha (deg) | Cl | Cd | Cm | Cl/Cd
-14.5 | -0.506 | 0.10534 | -0.035 | -4.808
-14 | -0.531 | 0.09989 | -0.036 | -5.311
-13.5 | -0.549 | 0.09289 | -0.037 | -5.91
-13 | -0.561 | 0.08786 | -0.038 | -6.39
-12.5 | -0.568 | 0.08142 | -0.039 | -6.976
-12 | -0.568 | 0.07558 | -0.04 | -7.52
-11.5 | -0.563 | 0.07027 | -0.042 | -8.005
-11 | -0.55 | 0.06598 | -0.043 | -8.338
-10.5 | -0.55 | 0.0483 | -0.056 | -11.382
-10 | -0.567 | 0.02338 | -0.069 | -24.263
-9.5 | -0.579 | 0.01099 | -0.078 | -52.657
-9 | -0.542 | 0.01028 | -0.079 | -52.723
-8.5 | -0.501 | 0.0091 | -0.081 | -55.085
-8 | -0.45 | 0.00867 | -0.082 | -51.885
-7.5 | -0.395 | 0.00837 | -0.083 | -47.219
-7 | -0.338 | 0.00814 | -0.084 | -41.56
-6.5 | -0.28 | 0.00787 | -0.085 | -35.575
-6 | -0.22 | 0.00759 | -0.086 | -28.98
-5.5 | -0.159 | 0.00739 | -0.087 | -21.531
-5 | -0.097 | 0.00724 | -0.088 | -13.443
-4.5 | -0.035 | 0.00711 | -0.089 | -4.886
-4 | 0.028 | 0.007 | -0.09 | 4.049
-3.5 | 0.092 | 0.00692 | -0.09 | 13.271
-3 | 0.156 | 0.00681 | -0.091 | 22.837
-2.5 | 0.22 | 0.00677 | -0.092 | 32.446
-2 | 0.284 | 0.00667 | -0.093 | 42.673
-1.5 | 0.348 | 0.00514 | -0.094 | 67.808
-1 | 0.412 | 0.00516 | -0.095 | 79.938
-0.5 | 0.476 | 0.00526 | -0.096 | 90.494
0 | 0.54 | 0.0053 | -0.097 | 101.812
0.5 | 0.604 | 0.00541 | -0.098 | 111.51
1 | 0.667 | 0.00556 | -0.099 | 120.127
1.5 | 0.728 | 0.00557 | -0.1 | 130.728
2 | 0.79 | 0.00566 | -0.101 | 139.487
2.5 | 0.852 | 0.00579 | -0.101 | 147.116
3 | 0.913 | 0.00597 | -0.102 | 153.02
3.5 | 0.975 | 0.00617 | -0.103 | 157.971
4 | 1.036 | 0.00638 | -0.104 | 162.345
4.5 | 1.097 | 0.00658 | -0.105 | 166.683
5 | 1.147 | 0.00688 | -0.105 | 166.613
5.5 | 1.203 | 0.00719 | -0.106 | 167.282
6 | 1.254 | 0.00876 | -0.107 | 143.128
6.5 | 1.305 | 0.00976 | -0.107 | 133.772
7 | 1.353 | 0.01145 | -0.108 | 118.125
7.5 | 1.394 | 0.01605 | -0.108 | 86.853
8 | 1.439 | 0.01678 | -0.109 | 85.752
8.5 | 1.481 | 0.01764 | -0.109 | 83.937
9 | 1.519 | 0.01852 | -0.11 | 81.983
9.5 | 1.552 | 0.01946 | -0.111 | 79.781
10 | 1.582 | 0.02052 | -0.112 | 77.068
10.5 | 1.605 | 0.02159 | -0.112 | 74.353
11 | 1.619 | 0.02281 | -0.113 | 70.949
11.5 | 1.625 | 0.02356 | -0.114 | 68.985
12 | 1.624 | 0.02478 | -0.114 | 65.544
12.5 | 1.614 | 0.02621 | -0.115 | 61.597
13 | 1.596 | 0.02783 | -0.116 | 57.344
13.5 | 1.57 | 0.02945 | -0.116 | 53.291
14 | 1.528 | 0.03133 | -0.117 | 48.784
14.5 | 1.475 | 0.03329 | -0.117 | 44.315
15 | 1.412 | 0.03579 | -0.118 | 39.446
15.5 | 1.34 | 0.03879 | -0.118 | 34.534
16 | 1.26 | 0.04183 | -0.119 | 30.117
16.5 | 1.172 | 0.04528 | -0.119 | 25.889

## 78. Re 5M Mach 0.25 (2)
BIGFOIL.COM POLAR EXPORT
NACA65-617 a=0.6
NACA65-617 a=0.6 |  |  |  | Cl Max: | 1.6376 | at alpha= | 20 | deg
XFOIL ncrit=9 |  |  |  | L/D Max: | 205.345 | at alpha= | 4.5 | deg
Re: | 5000000 |  |  | Cd Min: | 0.18555 | at alpha= | -20 | deg
Mach: | 0.25 |  |  | Cl=0 at alpha= | -4.367 | deg
|  |  |  | @ Cl=0.1, Cd= | 0.0064145
|  |  |  | @ Cl=0.4, Cd= | 0.0050811
|  |  |  | @ Cl=0.6, Cd= | 0.0043711
alpha (deg) | Cl | Cd | Cm | Cl/Cd
-20 | -0.4822 | 0.18555 | -0.0316 | -2.5988
-19.5 | -0.4723 | 0.17732 | -0.0368 | -2.6635
-19 | -0.4614 | 0.16946 | -0.0419 | -2.7228
-18.5 | -0.457 | 0.16002 | -0.0476 | -2.8559
-18 | -0.4522 | 0.15086 | -0.0532 | -2.9975
-17 | -0.9297 | 0.05178 | -0.1177 | -17.9548
-16.5 | -0.9736 | 0.04135 | -0.1235 | -23.5453
-16 | -0.9939 | 0.03459 | -0.1255 | -28.7337
-15.5 | -1.0094 | 0.02898 | -0.1257 | -34.8309
-15 | -1.0158 | 0.02466 | -0.1241 | -41.1922
-14.5 | -1.0086 | 0.02178 | -0.1211 | -46.3085
-14 | -0.9998 | 0.01942 | -0.1168 | -51.483
-13.5 | -0.9886 | 0.01758 | -0.1109 | -56.2344
-13 | -0.9648 | 0.01608 | -0.1058 | -60
-12.5 | -0.9245 | 0.01486 | -0.103 | -62.214
-12 | -0.8818 | 0.01359 | -0.1005 | -64.8859
-11.5 | -0.8341 | 0.01251 | -0.0985 | -66.6747
-10.5 | -0.7327 | 0.01062 | -0.0956 | -68.9925
-10 | -0.6739 | 0.01026 | -0.0953 | -65.6823
-9.5 | -0.6165 | 0.00974 | -0.0948 | -63.2957
-9 | -0.557 | 0.0094 | -0.0947 | -59.2553
-8.5 | -0.4976 | 0.00905 | -0.0947 | -54.9834
-8 | -0.4382 | 0.00871 | -0.0948 | -50.31
-7.5 | -0.3783 | 0.00841 | -0.095 | -44.9822
-7 | -0.3189 | 0.00801 | -0.0952 | -39.8127
-6.5 | -0.2592 | 0.00764 | -0.0956 | -33.9267
-6 | -0.1988 | 0.00739 | -0.0961 | -26.9012
-5.5 | -0.1381 | 0.00719 | -0.0967 | -19.2072
-5 | -0.0769 | 0.00697 | -0.0975 | -11.033
-4.5 | -0.0162 | 0.00671 | -0.0982 | -2.4143
-4 | 0.0447 | 0.00655 | -0.099 | 6.8244
-3.5 | 0.1059 | 0.0064 | -0.0999 | 16.5469
-3 | 0.1672 | 0.00623 | -0.1008 | 26.8379
-2.5 | 0.2283 | 0.0061 | -0.1018 | 37.4262
-2 | 0.2889 | 0.00591 | -0.1027 | 48.8832
-1.5 | 0.3486 | 0.0055 | -0.1036 | 63.3818
-1 | 0.4075 | 0.00502 | -0.1045 | 81.1753
-0.5 | 0.4658 | 0.00449 | -0.1054 | 103.7416
0 | 0.5271 | 0.00436 | -0.1065 | 120.8945
0.5 | 0.5886 | 0.00436 | -0.1077 | 135
1 | 0.65 | 0.00442 | -0.1088 | 147.0588
1.5 | 0.7121 | 0.00445 | -0.11 | 160.0225
2 | 0.7734 | 0.00454 | -0.1111 | 170.3524
2.5 | 0.8344 | 0.00461 | -0.1121 | 180.9978
3 | 0.895 | 0.00471 | -0.113 | 190.0212
3.5 | 0.9557 | 0.00481 | -0.114 | 198.6902
4 | 1.015 | 0.00496 | -0.1147 | 204.6371
4.5 | 1.0719 | 0.00522 | -0.1149 | 205.3448
5.5 | 1.1385 | 0.00728 | -0.107 | 156.3874
6 | 1.1387 | 0.00841 | -0.0966 | 135.3983
6.5 | 1.1408 | 0.00989 | -0.0877 | 115.3488
7 | 1.1387 | 0.01191 | -0.0791 | 95.6087
7.5 | 1.1439 | 0.01386 | -0.0721 | 82.5325
8 | 1.1594 | 0.01625 | -0.0684 | 71.3477
8.5 | 1.1696 | 0.01846 | -0.0629 | 63.3586
9.5 | 1.2111 | 0.02284 | -0.056 | 53.0254
10 | 1.24 | 0.02472 | -0.0536 | 50.1618
10.5 | 1.2695 | 0.02664 | -0.0515 | 47.6539
11 | 1.2994 | 0.02858 | -0.0494 | 45.4654
11.5 | 1.3276 | 0.0307 | -0.0474 | 43.2443
12 | 1.3542 | 0.03301 | -0.0454 | 41.0239
12.5 | 1.3833 | 0.03516 | -0.0436 | 39.343
13 | 1.4085 | 0.03769 | -0.0416 | 37.3707
13.5 | 1.4306 | 0.04053 | -0.0396 | 35.2973
14 | 1.4578 | 0.04303 | -0.0381 | 33.8787
14.5 | 1.4813 | 0.04595 | -0.0365 | 32.2372
15 | 1.503 | 0.04911 | -0.035 | 30.6048
15.5 | 1.5223 | 0.05254 | -0.0336 | 28.9741
16 | 1.542 | 0.05609 | -0.0324 | 27.4915
16.5 | 1.5605 | 0.05989 | -0.0315 | 26.0561
17 | 1.5785 | 0.06382 | -0.0307 | 24.7336
17.5 | 1.5922 | 0.06834 | -0.0301 | 23.2982
18 | 1.6028 | 0.07332 | -0.0297 | 21.8603
18.5 | 1.6149 | 0.07828 | -0.0296 | 20.6298
19 | 1.6257 | 0.08358 | -0.0299 | 19.4508
19.5 | 1.6327 | 0.08944 | -0.0305 | 18.2547
20 | 1.6376 | 0.09573 | -0.0316 | 17.1064

## 79. Re 5M Mach 0.50 (1)
BIGFOIL.COM POLAR EXPORT
NACA65-617 a=0.6
NACA65-617 a=0.6 |  |  |  | Cl Max: | 1.528 | at alpha= | 8.5 | deg
JavaFoil+Calcfoil stall+Eppler ext transition |  |  |  | L/D Max: | 156.342 | at alpha= | 4.5 | deg
Re: | 5000000 |  |  | Cd Min: | 0.00483 | at alpha= | -1.5 | deg
Mach: | 0.5 |  |  | Cl=0 at alpha= | -4.2286 | deg
|  |  |  | @ Cl=0.1, Cd= | 0.0073151
|  |  |  | @ Cl=0.4, Cd= | 0.0049324
|  |  |  | @ Cl=0.6, Cd= | 0.0056755
alpha (deg) | Cl | Cd | Cm | Cl/Cd
-20 | -0.895 | 0.1612 | -0.039 | -5.551
-19.5 | -0.867 | 0.15611 | -0.039 | -5.552
-19 | -0.84 | 0.15123 | -0.041 | -5.556
-18.5 | -0.812 | 0.14725 | -0.041 | -5.513
-18 | -0.782 | 0.14126 | -0.039 | -5.532
-17.5 | -0.753 | 0.13783 | -0.039 | -5.463
-17 | -0.725 | 0.13203 | -0.04 | -5.491
-16.5 | -0.697 | 0.12787 | -0.04 | -5.451
-16 | -0.669 | 0.12359 | -0.041 | -5.417
-15.5 | -0.64 | 0.11785 | -0.04 | -5.433
-15 | -0.611 | 0.11238 | -0.04 | -5.44
-14.5 | -0.583 | 0.10732 | -0.04 | -5.435
-14 | -0.555 | 0.10377 | -0.041 | -5.35
-13.5 | -0.527 | 0.10033 | -0.041 | -5.252
-13 | -0.498 | 0.0984 | -0.041 | -5.064
-12.5 | -0.47 | 0.09057 | -0.041 | -5.187
-12 | -0.442 | 0.08192 | -0.042 | -5.392
-11.5 | -0.414 | 0.07522 | -0.043 | -5.498
-11 | -0.385 | 0.06926 | -0.044 | -5.564
-10.5 | -0.357 | 0.06421 | -0.045 | -5.564
-10 | -0.328 | 0.06492 | -0.044 | -5.058
-9.5 | -0.299 | 0.06835 | -0.041 | -4.378
-9 | -0.271 | 0.06462 | -0.042 | -4.194
-8.5 | -0.243 | 0.05801 | -0.043 | -4.184
-8 | -0.336 | 0.05393 | -0.044 | -6.226
-7.5 | -0.32 | 0.04822 | -0.048 | -6.629
-7 | -0.352 | 0.00957 | -0.094 | -36.807
-6.5 | -0.298 | 0.00898 | -0.095 | -33.247
-6 | -0.238 | 0.00854 | -0.096 | -27.897
-5.5 | -0.174 | 0.00813 | -0.097 | -21.408
-5 | -0.107 | 0.00787 | -0.098 | -13.631
-4.5 | -0.038 | 0.00763 | -0.099 | -5.043
-4 | 0.032 | 0.00749 | -0.1 | 4.203
-3.5 | 0.102 | 0.00731 | -0.101 | 13.995
-3 | 0.174 | 0.00726 | -0.102 | 23.889
-2.5 | 0.245 | 0.00725 | -0.103 | 33.811
-2 | 0.318 | 0.00719 | -0.104 | 44.256
-1.5 | 0.389 | 0.00483 | -0.105 | 80.651
-1 | 0.461 | 0.0055 | -0.106 | 83.847
-0.5 | 0.532 | 0.00555 | -0.107 | 95.884
0 | 0.598 | 0.00567 | -0.108 | 105.408
0.5 | 0.667 | 0.00586 | -0.109 | 113.916
1 | 0.737 | 0.00599 | -0.11 | 122.933
1.5 | 0.806 | 0.00616 | -0.111 | 130.803
2 | 0.875 | 0.00634 | -0.111 | 138.055
2.5 | 0.944 | 0.00654 | -0.112 | 144.363
3 | 1.012 | 0.00682 | -0.113 | 148.359
3.5 | 1.08 | 0.0071 | -0.114 | 152.029
4 | 1.148 | 0.00741 | -0.115 | 154.918
4.5 | 1.215 | 0.00777 | -0.116 | 156.342
5 | 1.266 | 0.0082 | -0.117 | 154.364
5.5 | 1.325 | 0.00864 | -0.118 | 153.275
6 | 1.376 | 0.01135 | -0.118 | 121.25
6.5 | 1.419 | 0.01861 | -0.118 | 76.231
7 | 1.463 | 0.0196 | -0.119 | 74.662
7.5 | 1.499 | 0.02083 | -0.119 | 71.989
8 | 1.523 | 0.02217 | -0.12 | 68.704
8.5 | 1.528 | 0.02377 | -0.121 | 64.302
9 | 1.501 | 0.02573 | -0.122 | 58.347
9.5 | 1.404 | 0.02778 | -0.123 | 50.54
10 | 0.936 | 0.03068 | -0.123 | 30.507
10.5 | 0.816 | 0.07661 | -0.055 | 10.654
11 | 0.997 | 0.03358 | -0.125 | 29.693
11.5 | 1.025 | 0.03676 | -0.125 | 27.888
12 | 0.9 | 0.09134 | -0.066 | 9.852
12.5 | 1.083 | 0.03976 | -0.126 | 27.246
13 | 0.954 | 0.09611 | -0.068 | 9.921
13.5 | 1.12 | 0.05601 | -0.124 | 19.99

## 80. Re 5M Mach 0.50 (2)
BIGFOIL.COM POLAR EXPORT
NACA65-617 a=0.6
NACA65-617 a=0.6 |  |  |  | Cl Max: | 1.4161 | at alpha= | 14 | deg
XFOIL ncrit=9 |  |  |  | L/D Max: | 212.176 | at alpha= | 4.5 | deg
Re: | 5000000 |  |  | Cd Min: | 0.1917 | at alpha= | 19 | deg
Mach: | 0.5 |  |  | Cl=0 at alpha= | -4.4018 | deg
|  |  |  | @ Cl=0.1, Cd= | 0.0068599
|  |  |  | @ Cl=0.4, Cd= | 0.0060683
|  |  |  | @ Cl=0.6, Cd= | 0.0047197
alpha (deg) | Cl | Cd | Cm | Cl/Cd
-13.5 | -0.2584 | 0.10743 | -0.098 | -2.4053
-13 | -0.2407 | 0.10082 | -0.1023 | -2.3874
-12.5 | -0.2526 | 0.08993 | -0.1093 | -2.8089
-12 | -0.2942 | 0.07574 | -0.1189 | -3.8843
-11.5 | -0.2881 | 0.06844 | -0.1235 | -4.2095
-11 | -0.3224 | 0.05404 | -0.134 | -5.966
-10.5 | -0.3556 | 0.04244 | -0.143 | -8.3789
-10 | -0.3921 | 0.03385 | -0.1473 | -11.5835
-9.5 | -0.4308 | 0.027 | -0.1472 | -15.9556
-8.5 | -0.4966 | 0.01662 | -0.1319 | -29.8797
-8 | -0.4605 | 0.0138 | -0.127 | -33.3696
-7.5 | -0.4122 | 0.01165 | -0.123 | -35.382
-7 | -0.3524 | 0.01037 | -0.1201 | -33.9826
-6.5 | -0.2905 | 0.00926 | -0.1177 | -31.3715
-6 | -0.2232 | 0.00855 | -0.1162 | -26.1053
-5.5 | -0.1537 | 0.00806 | -0.1154 | -19.0695
-5 | -0.0844 | 0.00764 | -0.1149 | -11.0471
-4.5 | -0.0138 | 0.00728 | -0.1149 | -1.8956
-4 | 0.0565 | 0.00699 | -0.115 | 8.083
-3.5 | 0.1267 | 0.00678 | -0.1155 | 18.6873
-3 | 0.1977 | 0.0066 | -0.1162 | 29.9545
-2.5 | 0.2679 | 0.00644 | -0.117 | 41.5994
-2 | 0.3378 | 0.00632 | -0.1179 | 53.4494
-1.5 | 0.407 | 0.00604 | -0.1188 | 67.3841
-1 | 0.4736 | 0.00555 | -0.1196 | 85.3333
-0.5 | 0.5382 | 0.00487 | -0.1203 | 110.5133
0 | 0.6081 | 0.0047 | -0.1215 | 129.383
0.5 | 0.6785 | 0.00472 | -0.1226 | 143.75
1 | 0.7484 | 0.00483 | -0.1237 | 154.9482
1.5 | 0.8194 | 0.00488 | -0.1249 | 167.9098
2 | 0.8902 | 0.00495 | -0.126 | 179.8384
2.5 | 0.9596 | 0.00509 | -0.1267 | 188.5265
3 | 1.0293 | 0.00521 | -0.1274 | 197.5624
3.5 | 1.0971 | 0.00537 | -0.1276 | 204.3017
4 | 1.1651 | 0.00552 | -0.1277 | 211.0688
4.5 | 1.2285 | 0.00579 | -0.1267 | 212.1762
5 | 1.2736 | 0.00635 | -0.1224 | 200.5669
5.5 | 1.2617 | 0.00777 | -0.1083 | 162.381
6 | 1.231 | 0.01072 | -0.0938 | 114.8321
7 | 1.1801 | 0.01823 | -0.0708 | 64.734
7.5 | 1.1668 | 0.02214 | -0.0623 | 52.701
8 | 1.1602 | 0.02593 | -0.0552 | 44.7435
9 | 1.1782 | 0.03415 | -0.0477 | 34.5007
9.5 | 1.2042 | 0.03715 | -0.0445 | 32.4145
10 | 1.2349 | 0.03997 | -0.0416 | 30.8957
10.5 | 1.2638 | 0.04309 | -0.0389 | 29.3293
11 | 1.2944 | 0.04618 | -0.0362 | 28.0294
11.5 | 1.3219 | 0.04967 | -0.0336 | 26.6137
12 | 1.3498 | 0.05328 | -0.0311 | 25.3341
12.5 | 1.3748 | 0.05731 | -0.0287 | 23.9888
13 | 1.3953 | 0.06194 | -0.0265 | 22.5266
13.5 | 1.4084 | 0.06741 | -0.0246 | 20.893
14 | 1.4161 | 0.07374 | -0.0231 | 19.204
14.5 | 1.413 | 0.08144 | -0.0224 | 17.3502
15 | 1.4039 | 0.09021 | -0.0227 | 15.5626
15.5 | 1.3884 | 0.10016 | -0.0243 | 13.8618
16 | 1.3695 | 0.11103 | -0.0272 | 12.3345
16.5 | 1.3435 | 0.12335 | -0.032 | 10.8918
17 | 1.3143 | 0.1367 | -0.0386 | 9.6145
17.5 | 1.2875 | 0.15043 | -0.0466 | 8.5588
18 | 1.2645 | 0.16419 | -0.0553 | 7.7014
18.5 | 1.2446 | 0.17795 | -0.0646 | 6.9941
19 | 1.2281 | 0.1917 | -0.074 | 6.4064

## 81. Re 6M Mach 0.00 (1)
BIGFOIL.COM POLAR EXPORT
NACA65-617 a=0.6
NACA65-617 a=0.6 |  |  |  | Cl Max: | 1.675 | at alpha= | 13.5 | deg
JavaFoil+Calcfoil stall+Eppler ext transition |  |  |  | L/D Max: | 170.135 | at alpha= | 5 | deg
Re: | 6000000 |  |  | Cd Min: | 0.00495 | at alpha= | -1.5 | deg
Mach: | 0 |  |  | Cl=0 at alpha= | -4.2213 | deg
|  |  |  | @ Cl=0.1, Cd= | 0.0066323
|  |  |  | @ Cl=0.4, Cd= | 0.005
|  |  |  | @ Cl=0.6, Cd= | 0.005232
alpha (deg) | Cl | Cd | Cm | Cl/Cd
-16.5 | -0.659 | 0.11791 | -0.034 | -5.591
-16 | -0.666 | 0.11167 | -0.035 | -5.966
-15.5 | -0.671 | 0.10538 | -0.036 | -6.367
-15 | -0.673 | 0.0988 | -0.037 | -6.814
-14.5 | -0.673 | 0.09293 | -0.038 | -7.241
-14 | -0.668 | 0.08952 | -0.039 | -7.465
-13.5 | -0.664 | 0.08124 | -0.042 | -8.175
-13 | -0.656 | 0.0747 | -0.044 | -8.782
-12.5 | -0.647 | 0.06665 | -0.047 | -9.706
-12 | -0.642 | 0.05413 | -0.053 | -11.852
-11.5 | -0.698 | 0.01592 | -0.069 | -43.861
-11 | -0.685 | 0.01239 | -0.072 | -55.297
-10.5 | -0.655 | 0.01153 | -0.073 | -56.793
-10 | -0.625 | 0.01026 | -0.075 | -60.938
-9.5 | -0.589 | 0.00898 | -0.076 | -65.581
-9 | -0.543 | 0.00866 | -0.077 | -62.669
-8.5 | -0.494 | 0.00841 | -0.078 | -58.755
-8 | -0.442 | 0.00809 | -0.079 | -54.612
-7.5 | -0.387 | 0.00786 | -0.08 | -49.214
-7 | -0.33 | 0.00768 | -0.081 | -43.018
-6.5 | -0.273 | 0.00752 | -0.082 | -36.28
-6 | -0.214 | 0.0073 | -0.083 | -29.314
-5.5 | -0.155 | 0.00709 | -0.084 | -21.814
-5 | -0.094 | 0.00695 | -0.085 | -13.579
-4.5 | -0.034 | 0.00683 | -0.086 | -4.935
-4 | 0.027 | 0.00671 | -0.087 | 4.098
-3.5 | 0.089 | 0.00665 | -0.088 | 13.378
-3 | 0.151 | 0.00655 | -0.089 | 23.012
-2.5 | 0.213 | 0.0065 | -0.09 | 32.708
-2 | 0.275 | 0.00647 | -0.09 | 42.592
-1.5 | 0.337 | 0.00495 | -0.091 | 68.105
-1 | 0.399 | 0.005 | -0.092 | 79.753
-0.5 | 0.461 | 0.005 | -0.093 | 92.108
0 | 0.523 | 0.00509 | -0.094 | 102.714
0.5 | 0.585 | 0.0052 | -0.095 | 112.518
1 | 0.646 | 0.00533 | -0.096 | 121.206
1.5 | 0.708 | 0.00546 | -0.097 | 129.708
2 | 0.769 | 0.00557 | -0.098 | 138.224
2.5 | 0.827 | 0.00502 | -0.099 | 164.911
3 | 0.887 | 0.00573 | -0.099 | 154.716
3.5 | 0.947 | 0.00589 | -0.1 | 160.62
4 | 1.006 | 0.00605 | -0.101 | 166.225
4.5 | 1.065 | 0.0063 | -0.102 | 168.92
5 | 1.115 | 0.00655 | -0.102 | 170.135
5.5 | 1.166 | 0.00779 | -0.103 | 149.743
6 | 1.219 | 0.00858 | -0.103 | 141.98
6.5 | 1.269 | 0.00968 | -0.104 | 131.083
7 | 1.318 | 0.01091 | -0.105 | 120.731
7.5 | 1.361 | 0.01453 | -0.105 | 93.677
8 | 1.407 | 0.01515 | -0.106 | 92.877
8.5 | 1.451 | 0.01587 | -0.106 | 91.407
9 | 1.492 | 0.0166 | -0.107 | 89.878
9.5 | 1.53 | 0.01736 | -0.108 | 88.127
10 | 1.565 | 0.01818 | -0.109 | 86.08
10.5 | 1.597 | 0.01909 | -0.109 | 83.652
11 | 1.621 | 0.02 | -0.11 | 81.041
11.5 | 1.641 | 0.02097 | -0.111 | 78.262
12 | 1.657 | 0.02164 | -0.111 | 76.571
12.5 | 1.668 | 0.02279 | -0.112 | 73.179
13 | 1.674 | 0.02391 | -0.113 | 69.998
13.5 | 1.675 | 0.0251 | -0.113 | 66.734
14 | 1.667 | 0.02639 | -0.114 | 63.178
14.5 | 1.654 | 0.02771 | -0.115 | 59.678
15 | 1.634 | 0.02944 | -0.115 | 55.509
15.5 | 1.61 | 0.03084 | -0.116 | 52.216
16 | 1.583 | 0.03255 | -0.116 | 48.616
16.5 | 1.55 | 0.03464 | -0.117 | 44.76
17 | 1.515 | 0.03669 | -0.117 | 41.282
17.5 | 1.477 | 0.03892 | -0.118 | 37.938
18 | 1.435 | 0.04165 | -0.118 | 34.457
18.5 | 1.392 | 0.04446 | -0.118 | 31.303

## 82. Re 6M Mach 0.00 (2)
BIGFOIL.COM POLAR EXPORT
NACA65-617 a=0.6
NACA65-617 a=0.6 |  |  |  | Cl Max: | 1.6965 | at alpha= | 20 | deg
XFOIL ncrit=9 |  |  |  | L/D Max: | 200.393 | at alpha= | 3.5 | deg
Re: | 6000000 |  |  | Cd Min: | 0.07302 | at alpha= | 20 | deg
Mach: | 0 |  |  | Cl=0 at alpha= | -4.3541 | deg
|  |  |  | @ Cl=0.1, Cd= | 0.0060907
|  |  |  | @ Cl=0.4, Cd= | 0.0048338
|  |  |  | @ Cl=0.6, Cd= | 0.0041574
alpha (deg) | Cl | Cd | Cm | Cl/Cd
-20 | -1.2109 | 0.04459 | -0.1075 | -27.1563
-19.5 | -1.2267 | 0.03815 | -0.1097 | -32.1547
-19 | -1.2266 | 0.03374 | -0.1106 | -36.3545
-18.5 | -1.2255 | 0.02966 | -0.1108 | -41.3183
-18 | -1.2198 | 0.0263 | -0.1102 | -46.3802
-17.5 | -1.2081 | 0.02365 | -0.109 | -51.0825
-16.5 | -1.1788 | 0.01959 | -0.1044 | -60.1736
-16 | -1.1597 | 0.01817 | -0.1013 | -63.825
-15.5 | -1.1405 | 0.017 | -0.0972 | -67.0882
-15 | -1.1173 | 0.01607 | -0.093 | -69.5271
-14.5 | -1.0795 | 0.01523 | -0.0911 | -70.8798
-13.5 | -0.9947 | 0.0136 | -0.0886 | -73.1397
-13 | -0.9512 | 0.01267 | -0.0875 | -75.075
-12.5 | -0.9032 | 0.01201 | -0.0869 | -75.204
-12 | -0.8612 | 0.01073 | -0.0856 | -80.261
-11.5 | -0.8096 | 0.01019 | -0.0855 | -79.4504
-11 | -0.7556 | 0.00983 | -0.0857 | -76.8667
-10.5 | -0.7007 | 0.00954 | -0.0861 | -73.4486
-10 | -0.6463 | 0.00914 | -0.0863 | -70.7112
-9.5 | -0.5911 | 0.00876 | -0.0867 | -67.4772
-9 | -0.5351 | 0.00847 | -0.0872 | -63.1759
-8.5 | -0.4786 | 0.0082 | -0.0878 | -58.3659
-8 | -0.4219 | 0.00795 | -0.0884 | -53.0692
-7.5 | -0.3646 | 0.0077 | -0.0891 | -47.3506
-7 | -0.3073 | 0.00743 | -0.0898 | -41.3594
-6.5 | -0.25 | 0.00714 | -0.0905 | -35.014
-6 | -0.1922 | 0.00693 | -0.0913 | -27.7345
-5.5 | -0.134 | 0.00676 | -0.0921 | -19.8225
-5 | -0.0754 | 0.00658 | -0.093 | -11.459
-4.5 | -0.0171 | 0.00637 | -0.0939 | -2.6845
-4 | 0.0415 | 0.00623 | -0.0948 | 6.6613
-3.5 | 0.1003 | 0.00609 | -0.0958 | 16.4696
-3 | 0.1593 | 0.00594 | -0.0968 | 26.8182
-2.5 | 0.2181 | 0.00582 | -0.0978 | 37.4742
-2 | 0.2765 | 0.00563 | -0.0988 | 49.1119
-1 | 0.3917 | 0.00491 | -0.1007 | 79.776
-0.5 | 0.4483 | 0.00439 | -0.1016 | 102.1185
0 | 0.5067 | 0.00415 | -0.1027 | 122.0964
0.5 | 0.5657 | 0.00414 | -0.1038 | 136.6425
1 | 0.6249 | 0.00417 | -0.1049 | 149.8561
1.5 | 0.6844 | 0.00419 | -0.1061 | 163.3413
2 | 0.7429 | 0.00429 | -0.1071 | 173.1702
2.5 | 0.802 | 0.00435 | -0.1082 | 184.3678
3 | 0.8602 | 0.00445 | -0.1092 | 193.3034
3.5 | 0.9178 | 0.00458 | -0.1101 | 200.393
4.5 | 1.0267 | 0.00515 | -0.1108 | 199.3592
5 | 1.0642 | 0.00622 | -0.1082 | 171.0932
5.5 | 1.0928 | 0.00739 | -0.104 | 147.8755
6.5 | 1.1155 | 0.00944 | -0.0888 | 118.1674
7 | 1.1259 | 0.01074 | -0.082 | 104.8324
7.5 | 1.1377 | 0.01219 | -0.076 | 93.3306
8 | 1.1484 | 0.01376 | -0.0701 | 83.4593
9 | 1.1991 | 0.0169 | -0.0644 | 70.9527
9.5 | 1.2252 | 0.01848 | -0.0617 | 66.2987
10 | 1.254 | 0.01997 | -0.0595 | 62.7942
10.5 | 1.2824 | 0.02158 | -0.0573 | 59.4254
11 | 1.3128 | 0.02313 | -0.0556 | 56.7575
11.5 | 1.3425 | 0.02475 | -0.0538 | 54.2424
12 | 1.3692 | 0.02666 | -0.052 | 51.3578
12.5 | 1.3979 | 0.02846 | -0.0504 | 49.1181
13 | 1.4256 | 0.03033 | -0.0488 | 47.003
13.5 | 1.4487 | 0.03263 | -0.047 | 44.3978
14 | 1.4746 | 0.03474 | -0.0455 | 42.4467
14.5 | 1.5007 | 0.03687 | -0.0442 | 40.7025
15 | 1.5229 | 0.03941 | -0.0428 | 38.6425
15.5 | 1.5454 | 0.04191 | -0.0414 | 36.8743
16 | 1.5649 | 0.04478 | -0.0401 | 34.9464
16.5 | 1.5859 | 0.04761 | -0.0391 | 33.3102
17 | 1.6076 | 0.05038 | -0.0382 | 31.9095
17.5 | 1.6257 | 0.0536 | -0.0374 | 30.3302
18 | 1.6413 | 0.05716 | -0.0367 | 28.7141
18.5 | 1.6554 | 0.06095 | -0.0361 | 27.16
19 | 1.6695 | 0.06482 | -0.0357 | 25.7559
19.5 | 1.6842 | 0.06874 | -0.0356 | 24.501
20 | 1.6965 | 0.07302 | -0.0357 | 23.2334

## 83. Re 6M Mach 0.10 (1)
BIGFOIL.COM POLAR EXPORT
NACA65-617 a=0.6
NACA65-617 a=0.6 |  |  |  | Cl Max: | 1.666 | at alpha= | 13 | deg
JavaFoil+Calcfoil stall+Eppler ext transition |  |  |  | L/D Max: | 169.874 | at alpha= | 5 | deg
Re: | 6000000 |  |  | Cd Min: | 0.00498 | at alpha= | -1.5 | deg
Mach: | 0.1 |  |  | Cl=0 at alpha= | -4.2258 | deg
|  |  |  | @ Cl=0.1, Cd= | 0.0066348
|  |  |  | @ Cl=0.4, Cd= | 0.0049898
|  |  |  | @ Cl=0.6, Cd= | 0.0052293
alpha (deg) | Cl | Cd | Cm | Cl/Cd
-16.5 | -0.63 | 0.12022 | -0.034 | -5.238
-16 | -0.64 | 0.11286 | -0.035 | -5.672
-15.5 | -0.648 | 0.10671 | -0.036 | -6.07
-15 | -0.653 | 0.10087 | -0.037 | -6.473
-14.5 | -0.655 | 0.09468 | -0.038 | -6.921
-14 | -0.654 | 0.08971 | -0.039 | -7.293
-13.5 | -0.651 | 0.08284 | -0.041 | -7.863
-13 | -0.645 | 0.07719 | -0.042 | -8.352
-12.5 | -0.636 | 0.07038 | -0.045 | -9.033
-12 | -0.624 | 0.06315 | -0.048 | -9.885
-11.5 | -0.683 | 0.01924 | -0.068 | -35.474
-11 | -0.678 | 0.01312 | -0.071 | -51.707
-10.5 | -0.65 | 0.01212 | -0.073 | -53.665
-10 | -0.624 | 0.01044 | -0.075 | -59.731
-9.5 | -0.589 | 0.00976 | -0.077 | -60.364
-9 | -0.544 | 0.00876 | -0.078 | -62.115
-8.5 | -0.495 | 0.00846 | -0.079 | -58.553
-8 | -0.443 | 0.00819 | -0.08 | -54.064
-7.5 | -0.388 | 0.00794 | -0.081 | -48.879
-7 | -0.332 | 0.00767 | -0.081 | -43.232
-6.5 | -0.274 | 0.00751 | -0.082 | -36.472
-6 | -0.215 | 0.00729 | -0.083 | -29.483
-5.5 | -0.155 | 0.00715 | -0.084 | -21.717
-5 | -0.095 | 0.00702 | -0.085 | -13.523
-4.5 | -0.034 | 0.00689 | -0.086 | -4.914
-4 | 0.028 | 0.00677 | -0.087 | 4.08
-3.5 | 0.089 | 0.00664 | -0.088 | 13.477
-3 | 0.152 | 0.00661 | -0.089 | 22.921
-2.5 | 0.214 | 0.00649 | -0.09 | 32.913
-2 | 0.277 | 0.00644 | -0.091 | 42.973
-1.5 | 0.339 | 0.00498 | -0.092 | 68.082
-1 | 0.401 | 0.00499 | -0.093 | 80.349
-0.5 | 0.463 | 0.00503 | -0.094 | 92.079
0 | 0.525 | 0.00514 | -0.095 | 102.173
0.5 | 0.587 | 0.0052 | -0.096 | 112.93
1 | 0.649 | 0.00534 | -0.097 | 121.52
1.5 | 0.711 | 0.00545 | -0.098 | 130.603
2 | 0.771 | 0.0052 | -0.098 | 148.217
2.5 | 0.831 | 0.00558 | -0.099 | 148.874
3 | 0.891 | 0.00576 | -0.1 | 154.77
3.5 | 0.951 | 0.00592 | -0.101 | 160.58
4 | 1.011 | 0.00611 | -0.101 | 165.405
4.5 | 1.07 | 0.00634 | -0.102 | 168.754
5 | 1.12 | 0.00659 | -0.103 | 169.874
5.5 | 1.171 | 0.00786 | -0.103 | 148.945
6 | 1.224 | 0.00866 | -0.104 | 141.447
6.5 | 1.275 | 0.00982 | -0.105 | 129.866
7 | 1.323 | 0.01108 | -0.105 | 119.441
7.5 | 1.367 | 0.01466 | -0.105 | 93.207
8 | 1.413 | 0.01532 | -0.106 | 92.213
8.5 | 1.456 | 0.01604 | -0.107 | 90.745
9 | 1.497 | 0.01679 | -0.108 | 89.144
9.5 | 1.534 | 0.01758 | -0.108 | 87.278
10 | 1.569 | 0.01842 | -0.109 | 85.165
10.5 | 1.599 | 0.01932 | -0.11 | 82.764
11 | 1.623 | 0.02029 | -0.111 | 79.95
11.5 | 1.641 | 0.02128 | -0.111 | 77.113
12 | 1.655 | 0.02199 | -0.112 | 75.236
12.5 | 1.663 | 0.02316 | -0.113 | 71.816
13 | 1.666 | 0.02431 | -0.113 | 68.537
13.5 | 1.664 | 0.0255 | -0.114 | 65.265
14 | 1.653 | 0.02685 | -0.114 | 61.573
14.5 | 1.635 | 0.02832 | -0.115 | 57.746
15 | 1.611 | 0.0301 | -0.116 | 53.522
15.5 | 1.583 | 0.03153 | -0.116 | 50.197
16 | 1.55 | 0.03344 | -0.117 | 46.337
16.5 | 1.512 | 0.03552 | -0.117 | 42.568
17 | 1.471 | 0.03773 | -0.118 | 38.984
17.5 | 1.426 | 0.04054 | -0.118 | 35.181
18 | 1.38 | 0.04302 | -0.118 | 32.073

## 84. Re 6M Mach 0.10 (2)
BIGFOIL.COM POLAR EXPORT
NACA65-617 a=0.6
NACA65-617 a=0.6 |  |  |  | Cl Max: | 1.6932 | at alpha= | 20 | deg
XFOIL ncrit=9 |  |  |  | L/D Max: | 208.008 | at alpha= | 4 | deg
Re: | 6000000 |  |  | Cd Min: | 0.07569 | at alpha= | 20 | deg
Mach: | 0.1 |  |  | Cl=0 at alpha= | -4.3557 | deg
|  |  |  | @ Cl=0.1, Cd= | 0.0061028
|  |  |  | @ Cl=0.4, Cd= | 0.004877
|  |  |  | @ Cl=0.6, Cd= | 0.0041603
alpha (deg) | Cl | Cd | Cm | Cl/Cd
-20 | -1.1476 | 0.05402 | -0.1055 | -21.244
-19.5 | -1.1794 | 0.04461 | -0.1104 | -26.438
-19 | -1.1884 | 0.03875 | -0.1125 | -30.6684
-18.5 | -1.1959 | 0.03354 | -0.1136 | -35.6559
-17.5 | -1.1896 | 0.02599 | -0.1129 | -45.7715
-17 | -1.1806 | 0.02319 | -0.1114 | -50.9099
-16.5 | -1.1675 | 0.02094 | -0.1091 | -55.7545
-16 | -1.1504 | 0.01921 | -0.1062 | -59.8855
-15.5 | -1.1319 | 0.01779 | -0.1025 | -63.6256
-15 | -1.1145 | 0.01662 | -0.0975 | -67.0578
-14.5 | -1.0825 | 0.01574 | -0.0945 | -68.7738
-14 | -1.0428 | 0.01484 | -0.0926 | -70.2695
-13.5 | -0.9992 | 0.01403 | -0.0913 | -71.2188
-13 | -0.9556 | 0.01309 | -0.0899 | -73.0023
-12.5 | -0.9081 | 0.01236 | -0.0891 | -73.4709
-12 | -0.8608 | 0.01149 | -0.0882 | -74.9173
-11.5 | -0.8156 | 0.01037 | -0.0871 | -78.65
-11 | -0.7619 | 0.00993 | -0.0871 | -76.7271
-10.5 | -0.7064 | 0.00961 | -0.0873 | -73.5068
-10 | -0.6511 | 0.00924 | -0.0875 | -70.4654
-9.5 | -0.5956 | 0.00884 | -0.0878 | -67.3756
-9 | -0.5391 | 0.00853 | -0.0882 | -63.2005
-8.5 | -0.4821 | 0.00825 | -0.0887 | -58.4364
-8 | -0.4249 | 0.008 | -0.0893 | -53.1125
-7.5 | -0.3671 | 0.00773 | -0.0899 | -47.4903
-7 | -0.3092 | 0.00748 | -0.0906 | -41.3369
-6.5 | -0.2517 | 0.00717 | -0.0912 | -35.1046
-6 | -0.1935 | 0.00696 | -0.0919 | -27.8017
-5.5 | -0.1348 | 0.00677 | -0.0928 | -19.9114
-5 | -0.0758 | 0.00659 | -0.0937 | -11.5023
-4.5 | -0.017 | 0.00638 | -0.0945 | -2.6646
-4 | 0.0419 | 0.00624 | -0.0955 | 6.7147
-3.5 | 0.1012 | 0.0061 | -0.0964 | 16.5902
-3 | 0.1605 | 0.00595 | -0.0974 | 26.9748
-2.5 | 0.2196 | 0.00584 | -0.0984 | 37.6027
-2 | 0.2785 | 0.00565 | -0.0994 | 49.292
-1.5 | 0.3367 | 0.00531 | -0.1004 | 63.4087
-1 | 0.3943 | 0.00493 | -0.1013 | 79.9797
-0.5 | 0.4513 | 0.0044 | -0.1023 | 102.5682
0 | 0.51 | 0.00417 | -0.1033 | 122.3022
0.5 | 0.5693 | 0.00415 | -0.1044 | 137.1807
1 | 0.6291 | 0.00417 | -0.1055 | 150.8633
1.5 | 0.6888 | 0.0042 | -0.1067 | 164
2 | 0.7478 | 0.0043 | -0.1077 | 173.907
2.5 | 0.8072 | 0.00437 | -0.1089 | 184.714
3 | 0.8658 | 0.00446 | -0.1098 | 194.1256
3.5 | 0.9238 | 0.00459 | -0.1107 | 201.2636
4 | 0.9818 | 0.00472 | -0.1116 | 208.0085
4.5 | 1.0335 | 0.00516 | -0.1115 | 200.2907
5 | 1.0711 | 0.00622 | -0.1088 | 172.2026
5.5 | 1.0981 | 0.00742 | -0.1042 | 147.9919
6.5 | 1.1176 | 0.00953 | -0.0883 | 117.2718
7 | 1.1274 | 0.01092 | -0.0815 | 103.2418
7.5 | 1.1387 | 0.01244 | -0.0754 | 91.5354
8 | 1.1485 | 0.0141 | -0.0693 | 81.4539
8.5 | 1.1765 | 0.01563 | -0.0671 | 75.2719
9 | 1.1979 | 0.01742 | -0.0636 | 68.7658
9.5 | 1.2244 | 0.01903 | -0.0609 | 64.3405
10 | 1.2539 | 0.02053 | -0.0587 | 61.0765
10.5 | 1.283 | 0.02216 | -0.0566 | 57.8971
11 | 1.313 | 0.02379 | -0.0548 | 55.1913
11.5 | 1.3417 | 0.02555 | -0.0529 | 52.5127
12 | 1.3705 | 0.02735 | -0.0512 | 50.1097
12.5 | 1.3983 | 0.02927 | -0.0495 | 47.7725
13 | 1.4246 | 0.03134 | -0.0478 | 45.4563
13.5 | 1.4494 | 0.03354 | -0.046 | 43.2141
14 | 1.4747 | 0.03577 | -0.0445 | 41.2273
14.5 | 1.5003 | 0.03804 | -0.0431 | 39.4401
15 | 1.5235 | 0.04054 | -0.0416 | 37.5802
15.5 | 1.5434 | 0.04337 | -0.0402 | 35.5868
16 | 1.5645 | 0.04618 | -0.0389 | 33.8783
16.5 | 1.5867 | 0.04899 | -0.0379 | 32.3882
17 | 1.6059 | 0.05212 | -0.037 | 30.8116
17.5 | 1.6233 | 0.05552 | -0.0361 | 29.2381
18 | 1.6401 | 0.05905 | -0.0354 | 27.7748
18.5 | 1.6529 | 0.0631 | -0.0349 | 26.1949
19 | 1.6668 | 0.06718 | -0.0346 | 24.811
19.5 | 1.6806 | 0.07135 | -0.0345 | 23.5543
20 | 1.6932 | 0.07569 | -0.0347 | 22.3702

## 85. Re 6M Mach 0.25 (1)
BIGFOIL.COM POLAR EXPORT
NACA65-617 a=0.6
NACA65-617 a=0.6 |  |  |  | Cl Max: | 1.627 | at alpha= | 11.5 | deg
JavaFoil+Calcfoil stall+Eppler ext transition |  |  |  | L/D Max: | 167.974 | at alpha= | 5 | deg
Re: | 6000000 |  |  | Cd Min: | 0.00496 | at alpha= | 1.5 | deg
Mach: | 0.25 |  |  | Cl=0 at alpha= | -4.2222 | deg
|  |  |  | @ Cl=0.1, Cd= | 0.0067162
|  |  |  | @ Cl=0.4, Cd= | 0.00504
|  |  |  | @ Cl=0.6, Cd= | 0.0053031
alpha (deg) | Cl | Cd | Cm | Cl/Cd
-15.5 | -0.443 | 0.11738 | -0.034 | -3.772
-15 | -0.477 | 0.11199 | -0.035 | -4.26
-14.5 | -0.507 | 0.10319 | -0.035 | -4.909
-14 | -0.531 | 0.09771 | -0.036 | -5.431
-13.5 | -0.549 | 0.09135 | -0.037 | -6.011
-13 | -0.562 | 0.08589 | -0.038 | -6.54
-12.5 | -0.568 | 0.0801 | -0.04 | -7.097
-12 | -0.569 | 0.07452 | -0.041 | -7.635
-11.5 | -0.563 | 0.0691 | -0.043 | -8.152
-11 | -0.551 | 0.065 | -0.044 | -8.476
-10.5 | -0.598 | 0.02266 | -0.069 | -26.403
-10 | -0.58 | 0.01832 | -0.072 | -31.692
-9.5 | -0.579 | 0.01074 | -0.078 | -53.939
-9 | -0.544 | 0.00913 | -0.079 | -59.551
-8.5 | -0.501 | 0.00878 | -0.081 | -57.09
-8 | -0.45 | 0.00845 | -0.082 | -53.246
-7.5 | -0.395 | 0.00815 | -0.083 | -48.448
-7 | -0.338 | 0.00788 | -0.084 | -42.927
-6.5 | -0.28 | 0.00768 | -0.085 | -36.426
-6 | -0.22 | 0.00742 | -0.086 | -29.657
-5.5 | -0.159 | 0.00722 | -0.087 | -22.039
-5 | -0.097 | 0.0071 | -0.088 | -13.693
-4.5 | -0.035 | 0.00695 | -0.089 | -5.002
-4 | 0.028 | 0.00683 | -0.09 | 4.15
-3.5 | 0.092 | 0.00672 | -0.091 | 13.663
-3 | 0.156 | 0.00669 | -0.091 | 23.272
-2.5 | 0.22 | 0.00658 | -0.092 | 33.381
-2 | 0.284 | 0.0065 | -0.093 | 43.735
-1.5 | 0.348 | 0.00504 | -0.094 | 69.145
-1 | 0.412 | 0.00504 | -0.095 | 81.752
-0.5 | 0.476 | 0.00511 | -0.096 | 93.208
0 | 0.54 | 0.0052 | -0.097 | 103.781
0.5 | 0.604 | 0.00531 | -0.098 | 113.628
1 | 0.667 | 0.0055 | -0.099 | 121.324
1.5 | 0.728 | 0.00496 | -0.1 | 146.678
2 | 0.79 | 0.00555 | -0.101 | 142.483
2.5 | 0.852 | 0.00573 | -0.101 | 148.605
3 | 0.914 | 0.00591 | -0.102 | 154.593
3.5 | 0.975 | 0.00609 | -0.103 | 160.009
4 | 1.036 | 0.00628 | -0.104 | 165.113
4.5 | 1.097 | 0.00655 | -0.105 | 167.55
5 | 1.147 | 0.00683 | -0.106 | 167.974
5.5 | 1.2 | 0.00829 | -0.106 | 144.683
6 | 1.253 | 0.00912 | -0.107 | 137.359
6.5 | 1.304 | 0.01045 | -0.107 | 124.817
7 | 1.352 | 0.01199 | -0.108 | 112.805
7.5 | 1.396 | 0.01554 | -0.108 | 89.789
8 | 1.441 | 0.01625 | -0.109 | 88.654
8.5 | 1.482 | 0.01707 | -0.11 | 86.82
9 | 1.52 | 0.01791 | -0.11 | 84.896
9.5 | 1.554 | 0.01883 | -0.111 | 82.52
10 | 1.583 | 0.01986 | -0.112 | 79.717
10.5 | 1.607 | 0.02087 | -0.113 | 76.974
11 | 1.62 | 0.02206 | -0.113 | 73.455
11.5 | 1.627 | 0.02308 | -0.114 | 70.499
12 | 1.626 | 0.02398 | -0.115 | 67.798
12.5 | 1.616 | 0.02535 | -0.115 | 63.735
13 | 1.598 | 0.02693 | -0.116 | 59.343
13.5 | 1.571 | 0.02848 | -0.117 | 55.164
14 | 1.53 | 0.03027 | -0.117 | 50.545
14.5 | 1.477 | 0.03213 | -0.118 | 45.96
15 | 1.414 | 0.03463 | -0.118 | 40.823
15.5 | 1.341 | 0.03749 | -0.119 | 35.785
16 | 1.261 | 0.04035 | -0.119 | 31.258
16.5 | 1.174 | 0.04346 | -0.119 | 27.024

## 86. Re 6M Mach 0.25 (2)
BIGFOIL.COM POLAR EXPORT
NACA65-617 a=0.6
NACA65-617 a=0.6 |  |  |  | Cl Max: | 1.6614 | at alpha= | 20 | deg
XFOIL ncrit=9 |  |  |  | L/D Max: | 211.414 | at alpha= | 4 | deg
Re: | 6000000 |  |  | Cd Min: | 0.18423 | at alpha= | -20 | deg
Mach: | 0.25 |  |  | Cl=0 at alpha= | -4.3617 | deg
|  |  |  | @ Cl=0.1, Cd= | 0.0061832
|  |  |  | @ Cl=0.4, Cd= | 0.0050905
|  |  |  | @ Cl=0.6, Cd= | 0.0042217
alpha (deg) | Cl | Cd | Cm | Cl/Cd
-20 | -0.4863 | 0.18423 | -0.0323 | -2.6396
-19.5 | -0.4754 | 0.17627 | -0.0374 | -2.697
-18.5 | -0.4602 | 0.15902 | -0.0482 | -2.894
-17.5 | -0.9313 | 0.0585 | -0.1135 | -15.9197
-17 | -0.9842 | 0.04575 | -0.1219 | -21.5126
-16.5 | -1.018 | 0.0373 | -0.1255 | -27.2922
-16 | -1.0333 | 0.03141 | -0.1264 | -32.8972
-15.5 | -1.0413 | 0.02665 | -0.1257 | -39.0732
-15 | -1.0448 | 0.02283 | -0.1232 | -45.7643
-14 | -1.0243 | 0.01825 | -0.1147 | -56.126
-13.5 | -1.0106 | 0.01678 | -0.1083 | -60.2265
-13 | -0.9755 | 0.01548 | -0.1047 | -63.0168
-12.5 | -0.9321 | 0.01438 | -0.1022 | -64.8192
-12 | -0.8863 | 0.01325 | -0.0999 | -66.8906
-11.5 | -0.8377 | 0.01222 | -0.0981 | -68.5516
-11 | -0.7866 | 0.01131 | -0.0966 | -69.5491
-10.5 | -0.7381 | 0.01014 | -0.0949 | -72.7909
-10 | -0.6793 | 0.00972 | -0.0946 | -69.8868
-9.5 | -0.6198 | 0.00937 | -0.0944 | -66.1473
-9 | -0.5614 | 0.00892 | -0.0941 | -62.9372
-8.5 | -0.5016 | 0.0086 | -0.0942 | -58.3256
-8 | -0.4417 | 0.00827 | -0.0943 | -53.4099
-7.5 | -0.3813 | 0.00797 | -0.0946 | -47.8419
-7 | -0.3207 | 0.0077 | -0.095 | -41.6494
-6.5 | -0.2606 | 0.00739 | -0.0954 | -35.2639
-6 | -0.2003 | 0.00711 | -0.0959 | -28.1716
-5.5 | -0.1391 | 0.00688 | -0.0966 | -20.218
-5 | -0.0779 | 0.00668 | -0.0973 | -11.6617
-4.5 | -0.0169 | 0.0065 | -0.0981 | -2.6
-4 | 0.0442 | 0.00631 | -0.0989 | 7.0048
-3.5 | 0.1058 | 0.00617 | -0.0999 | 17.1475
-3 | 0.167 | 0.00602 | -0.1008 | 27.7409
-2.5 | 0.2283 | 0.00591 | -0.1018 | 38.6294
-2 | 0.2895 | 0.00573 | -0.1028 | 50.5236
-1.5 | 0.3495 | 0.00543 | -0.1037 | 64.3646
-1 | 0.409 | 0.00503 | -0.1047 | 81.3121
-0.5 | 0.468 | 0.00447 | -0.1057 | 104.698
0 | 0.5282 | 0.00424 | -0.1067 | 124.5755
0.5 | 0.5896 | 0.00422 | -0.1078 | 139.7156
1 | 0.6517 | 0.00423 | -0.1091 | 154.0662
1.5 | 0.7133 | 0.00428 | -0.1102 | 166.6589
2 | 0.7747 | 0.00436 | -0.1113 | 177.6835
2.5 | 0.836 | 0.00445 | -0.1124 | 187.8652
3 | 0.8969 | 0.00454 | -0.1134 | 197.5551
3.5 | 0.9568 | 0.00468 | -0.1142 | 204.4444
4 | 1.0169 | 0.00481 | -0.115 | 211.4137
4.5 | 1.0709 | 0.00522 | -0.1148 | 205.1533
5 | 1.1083 | 0.00625 | -0.1116 | 177.328
6 | 1.1245 | 0.0087 | -0.0942 | 129.2529
6.5 | 1.1263 | 0.0103 | -0.0854 | 109.3495
7 | 1.133 | 0.01211 | -0.0783 | 93.559
7.5 | 1.1415 | 0.01404 | -0.0719 | 81.3034
8 | 1.147 | 0.01616 | -0.0654 | 70.9777
8.5 | 1.1748 | 0.01808 | -0.0634 | 64.9779
9.5 | 1.2234 | 0.02204 | -0.0572 | 55.5082
10 | 1.2545 | 0.02376 | -0.055 | 52.7988
10.5 | 1.2836 | 0.02568 | -0.0527 | 49.9844
11 | 1.314 | 0.02759 | -0.0507 | 47.626
11.5 | 1.3417 | 0.02971 | -0.0486 | 45.1599
12 | 1.3718 | 0.03172 | -0.0467 | 43.2472
12.5 | 1.3985 | 0.03404 | -0.0447 | 41.084
13 | 1.423 | 0.03654 | -0.0426 | 38.9436
13.5 | 1.4504 | 0.03892 | -0.0408 | 37.2662
14 | 1.475 | 0.0416 | -0.0391 | 35.4567
14.5 | 1.4984 | 0.04442 | -0.0373 | 33.7326
15 | 1.5195 | 0.04753 | -0.0356 | 31.9693
15.5 | 1.5406 | 0.05078 | -0.0342 | 30.3387
16 | 1.5616 | 0.05415 | -0.033 | 28.8384
16.5 | 1.5809 | 0.05777 | -0.0319 | 27.3654
17 | 1.5993 | 0.06157 | -0.0309 | 25.9753
17.5 | 1.6119 | 0.0661 | -0.0301 | 24.3858
18 | 1.626 | 0.07066 | -0.0297 | 23.0116
18.5 | 1.6391 | 0.07543 | -0.0295 | 21.7301
19 | 1.6495 | 0.08065 | -0.0296 | 20.4526
19.5 | 1.6573 | 0.08635 | -0.03 | 19.1928
20 | 1.6614 | 0.09261 | -0.0309 | 17.9397

## 87. Re 6M Mach 0.50 (1)
BIGFOIL.COM POLAR EXPORT
NACA65-617 a=0.6
NACA65-617 a=0.6 |  |  |  | Cl Max: | 1.53 | at alpha= | 8.5 | deg
JavaFoil+Calcfoil stall+Eppler ext transition |  |  |  | L/D Max: | 157.458 | at alpha= | 4.5 | deg
Re: | 6000000 |  |  | Cd Min: | 0.00499 | at alpha= | -1.5 | deg
Mach: | 0.5 |  |  | Cl=0 at alpha= | -4.2286 | deg
|  |  |  | @ Cl=0.1, Cd= | 0.0071629
|  |  |  | @ Cl=0.4, Cd= | 0.0050465
|  |  |  | @ Cl=0.6, Cd= | 0.0056043
alpha (deg) | Cl | Cd | Cm | Cl/Cd
-20 | -0.895 | 0.15794 | -0.039 | -5.667
-19.5 | -0.867 | 0.15304 | -0.039 | -5.665
-19 | -0.841 | 0.15097 | -0.041 | -5.571
-18.5 | -0.812 | 0.14183 | -0.041 | -5.726
-18 | -0.782 | 0.13826 | -0.04 | -5.658
-17.5 | -0.753 | 0.13486 | -0.04 | -5.586
-17 | -0.725 | 0.12918 | -0.04 | -5.614
-16.5 | -0.697 | 0.12502 | -0.041 | -5.577
-16 | -0.67 | 0.12066 | -0.041 | -5.55
-15.5 | -0.641 | 0.11431 | -0.041 | -5.605
-15 | -0.612 | 0.10754 | -0.04 | -5.687
-14.5 | -0.584 | 0.09993 | -0.041 | -5.84
-14 | -0.555 | 0.09322 | -0.041 | -5.958
-13.5 | -0.527 | 0.08729 | -0.042 | -6.04
-13 | -0.498 | 0.09758 | -0.041 | -5.108
-12.5 | -0.47 | 0.08879 | -0.041 | -5.293
-12 | -0.442 | 0.08035 | -0.042 | -5.5
-11.5 | -0.414 | 0.0739 | -0.043 | -5.599
-11 | -0.386 | 0.06814 | -0.045 | -5.664
-10.5 | -0.359 | 0.06188 | -0.049 | -5.807
-10 | -0.329 | 0.06473 | -0.045 | -5.076
-9.5 | -0.299 | 0.06727 | -0.041 | -4.449
-9 | -0.271 | 0.0635 | -0.042 | -4.268
-8.5 | -0.243 | 0.05778 | -0.043 | -4.201
-8 | -0.336 | 0.05392 | -0.044 | -6.229
-7.5 | -0.32 | 0.04758 | -0.049 | -6.726
-7 | -0.352 | 0.00923 | -0.094 | -38.17
-6.5 | -0.298 | 0.00869 | -0.095 | -34.35
-6 | -0.238 | 0.00825 | -0.096 | -28.897
-5.5 | -0.174 | 0.00794 | -0.097 | -21.937
-5 | -0.107 | 0.00769 | -0.098 | -13.948
-4.5 | -0.038 | 0.00745 | -0.099 | -5.162
-4 | 0.032 | 0.00726 | -0.1 | 4.336
-3.5 | 0.102 | 0.00716 | -0.101 | 14.294
-3 | 0.174 | 0.00705 | -0.102 | 24.629
-2.5 | 0.245 | 0.00707 | -0.103 | 34.675
-2 | 0.318 | 0.007 | -0.104 | 45.432
-1.5 | 0.389 | 0.00499 | -0.105 | 78.054
-1 | 0.461 | 0.00536 | -0.106 | 85.956
-0.5 | 0.532 | 0.00545 | -0.107 | 97.678
0 | 0.598 | 0.0056 | -0.108 | 106.855
0.5 | 0.668 | 0.00575 | -0.109 | 116.119
1 | 0.737 | 0.00588 | -0.11 | 125.46
1.5 | 0.807 | 0.00604 | -0.111 | 133.517
2 | 0.876 | 0.00624 | -0.112 | 140.272
2.5 | 0.944 | 0.00649 | -0.112 | 145.577
3 | 1.013 | 0.00673 | -0.113 | 150.36
3.5 | 1.081 | 0.00698 | -0.114 | 154.752
4 | 1.148 | 0.00733 | -0.115 | 156.681
4.5 | 1.216 | 0.00772 | -0.116 | 157.458
5 | 1.266 | 0.00809 | -0.117 | 156.438
5.5 | 1.32 | 0.01047 | -0.117 | 126.128
6 | 1.375 | 0.01214 | -0.118 | 113.265
6.5 | 1.42 | 0.01802 | -0.118 | 78.809
7 | 1.465 | 0.01901 | -0.119 | 77.051
7.5 | 1.501 | 0.02022 | -0.12 | 74.242
8 | 1.525 | 0.02152 | -0.12 | 70.856
8.5 | 1.53 | 0.02301 | -0.121 | 66.499
9 | 1.503 | 0.02496 | -0.122 | 60.21
9.5 | 1.406 | 0.02695 | -0.123 | 52.153
10 | 0.937 | 0.02965 | -0.123 | 31.598
10.5 | 0.817 | 0.07624 | -0.057 | 10.714
11 | 0.998 | 0.03268 | -0.125 | 30.543
11.5 | 1.027 | 0.03584 | -0.125 | 28.643
12 | 0.903 | 0.08877 | -0.071 | 10.169
12.5 | 1.086 | 0.03893 | -0.127 | 27.901
13 | 1.109 | 0.04402 | -0.126 | 25.185
13.5 | 1.132 | 0.05077 | -0.126 | 22.297

## 88. Re 6M Mach 0.50 (2)
BIGFOIL.COM POLAR EXPORT
NACA65-617 a=0.6
NACA65-617 a=0.6 |  |  |  | Cl Max: | 1.4369 | at alpha= | 14 | deg
XFOIL ncrit=9 |  |  |  | L/D Max: | 218.523 | at alpha= | 4 | deg
Re: | 6000000 |  |  | Cd Min: | 0.18907 | at alpha= | 19 | deg
Mach: | 0.5 |  |  | Cl=0 at alpha= | -4.393 | deg
|  |  |  | @ Cl=0.1, Cd= | 0.0066079
|  |  |  | @ Cl=0.4, Cd= | 0.0059225
|  |  |  | @ Cl=0.6, Cd= | 0.0046147
alpha (deg) | Cl | Cd | Cm | Cl/Cd
-13.5 | -0.2735 | 0.10463 | -0.1 | -2.614
-12.5 | -0.3111 | 0.08145 | -0.1157 | -3.8195
-12 | -0.3076 | 0.0737 | -0.1207 | -4.1737
-11.5 | -0.3346 | 0.06189 | -0.129 | -5.4064
-11 | -0.3562 | 0.04909 | -0.1387 | -7.2561
-10.5 | -0.3917 | 0.03892 | -0.1459 | -10.0642
-10 | -0.4262 | 0.03121 | -0.1487 | -13.6559
-9.5 | -0.4653 | 0.02493 | -0.147 | -18.6643
-9 | -0.4965 | 0.0207 | -0.1388 | -23.9855
-8.5 | -0.5164 | 0.01522 | -0.1306 | -33.929
-8 | -0.4819 | 0.01221 | -0.1253 | -39.4676
-7.5 | -0.4236 | 0.01079 | -0.1219 | -39.2586
-7 | -0.3608 | 0.00967 | -0.1192 | -37.3113
-6.5 | -0.2943 | 0.00884 | -0.1172 | -33.2919
-6 | -0.2266 | 0.00816 | -0.1158 | -27.7696
-5.5 | -0.1572 | 0.00767 | -0.115 | -20.4954
-5 | -0.0863 | 0.00726 | -0.1146 | -11.8871
-4.5 | -0.0152 | 0.00696 | -0.1147 | -2.1839
-4 | 0.0558 | 0.00677 | -0.115 | 8.2422
-3.5 | 0.1267 | 0.00651 | -0.1155 | 19.4624
-3 | 0.1976 | 0.00636 | -0.1162 | 31.0692
-2.5 | 0.268 | 0.00623 | -0.117 | 43.0177
-2 | 0.3388 | 0.00609 | -0.118 | 55.6322
-1.5 | 0.4082 | 0.0059 | -0.119 | 69.1864
-1 | 0.4756 | 0.0055 | -0.1198 | 86.4727
0 | 0.6105 | 0.00454 | -0.1219 | 134.4714
0.5 | 0.6803 | 0.00456 | -0.123 | 149.1886
1 | 0.7517 | 0.00458 | -0.1243 | 164.1266
1.5 | 0.8231 | 0.00466 | -0.1256 | 176.6309
2 | 0.8933 | 0.00476 | -0.1266 | 187.6681
2.5 | 0.9637 | 0.00486 | -0.1275 | 198.2922
3 | 1.0338 | 0.00498 | -0.1282 | 207.5904
3.5 | 1.1027 | 0.00515 | -0.1286 | 214.1165
4 | 1.1691 | 0.00535 | -0.1284 | 218.5234
4.5 | 1.2322 | 0.00564 | -0.1274 | 218.4752
5.5 | 1.2383 | 0.00826 | -0.1048 | 149.9153
6 | 1.2077 | 0.0114 | -0.0907 | 105.9386
6.5 | 1.1817 | 0.01506 | -0.0788 | 78.4661
7.5 | 1.1611 | 0.02237 | -0.0618 | 51.9043
8 | 1.1565 | 0.02623 | -0.055 | 44.0907
8.5 | 1.1613 | 0.02968 | -0.0493 | 39.1274
9 | 1.1896 | 0.03349 | -0.0486 | 35.5211
9.5 | 1.2186 | 0.03627 | -0.0455 | 33.598
10 | 1.2491 | 0.03905 | -0.0425 | 31.9872
10.5 | 1.2802 | 0.04197 | -0.0397 | 30.5027
11 | 1.311 | 0.04497 | -0.0369 | 29.1528
11.5 | 1.3396 | 0.0483 | -0.0341 | 27.735
12 | 1.3672 | 0.0519 | -0.0315 | 26.343
12.5 | 1.3924 | 0.05583 | -0.029 | 24.94
13 | 1.4127 | 0.06039 | -0.0265 | 23.3929
13.5 | 1.4288 | 0.06554 | -0.0244 | 21.8004
14 | 1.4369 | 0.07173 | -0.0227 | 20.0321
14.5 | 1.436 | 0.0791 | -0.0217 | 18.1542
15 | 1.4251 | 0.08795 | -0.0218 | 16.2035
15.5 | 1.409 | 0.09782 | -0.0231 | 14.404
16 | 1.3825 | 0.10943 | -0.0262 | 12.6336
16.5 | 1.3544 | 0.12193 | -0.031 | 11.108
17 | 1.3269 | 0.135 | -0.0374 | 9.8289
17.5 | 1.3011 | 0.1485 | -0.0451 | 8.7616
18 | 1.2787 | 0.16209 | -0.0536 | 7.8888
18.5 | 1.2596 | 0.17559 | -0.0626 | 7.1735
19 | 1.2437 | 0.18907 | -0.0719 | 6.578

## 89. Re 7M Mach 0.00 (1)
BIGFOIL.COM POLAR EXPORT
NACA65-617 a=0.6
NACA65-617 a=0.6 |  |  |  | Cl Max: | 1.676 | at alpha= | 13.5 | deg
JavaFoil+Calcfoil stall+Eppler ext transition |  |  |  | L/D Max: | 170.033 | at alpha= | 4.5 | deg
Re: | 7000000 |  |  | Cd Min: | 0.00487 | at alpha= | -1.5 | deg
Mach: | 0 |  |  | Cl=0 at alpha= | -4.2213 | deg
|  |  |  | @ Cl=0.1, Cd= | 0.0065123
|  |  |  | @ Cl=0.4, Cd= | 0.0049111
|  |  |  | @ Cl=0.6, Cd= | 0.0051595
alpha (deg) | Cl | Cd | Cm | Cl/Cd
-16.5 | -0.66 | 0.1168 | -0.035 | -5.647
-16 | -0.667 | 0.1106 | -0.036 | -6.027
-15.5 | -0.671 | 0.10393 | -0.037 | -6.46
-15 | -0.674 | 0.09781 | -0.038 | -6.89
-14.5 | -0.674 | 0.09199 | -0.039 | -7.323
-14 | -0.669 | 0.08856 | -0.039 | -7.551
-13.5 | -0.665 | 0.07997 | -0.042 | -8.319
-13 | -0.658 | 0.07214 | -0.045 | -9.125
-12.5 | -0.652 | 0.06253 | -0.049 | -10.427
-12 | -0.686 | 0.02938 | -0.063 | -23.353
-11.5 | -0.704 | 0.01443 | -0.07 | -48.812
-11 | -0.688 | 0.01181 | -0.072 | -58.243
-10.5 | -0.657 | 0.01108 | -0.073 | -59.337
-10 | -0.627 | 0.00957 | -0.075 | -65.474
-9.5 | -0.589 | 0.0088 | -0.076 | -66.916
-9 | -0.543 | 0.00846 | -0.077 | -64.149
-8.5 | -0.494 | 0.00821 | -0.078 | -60.137
-8 | -0.442 | 0.00791 | -0.079 | -55.841
-7.5 | -0.387 | 0.00772 | -0.08 | -50.103
-7 | -0.33 | 0.00753 | -0.081 | -43.883
-6.5 | -0.273 | 0.00731 | -0.082 | -37.308
-6 | -0.214 | 0.0071 | -0.083 | -30.147
-5.5 | -0.155 | 0.00694 | -0.084 | -22.291
-5 | -0.094 | 0.0068 | -0.085 | -13.881
-4.5 | -0.034 | 0.00668 | -0.086 | -5.044
-4 | 0.027 | 0.00661 | -0.087 | 4.16
-3.5 | 0.089 | 0.00653 | -0.088 | 13.63
-3 | 0.151 | 0.00643 | -0.089 | 23.458
-2.5 | 0.213 | 0.00637 | -0.09 | 33.408
-2 | 0.275 | 0.00633 | -0.09 | 43.488
-1.5 | 0.337 | 0.00487 | -0.091 | 69.188
-1 | 0.399 | 0.00491 | -0.092 | 81.31
-0.5 | 0.461 | 0.00498 | -0.093 | 92.547
0 | 0.523 | 0.00502 | -0.094 | 104.141
0.5 | 0.585 | 0.00513 | -0.095 | 113.845
1 | 0.646 | 0.00525 | -0.096 | 123.124
1.5 | 0.708 | 0.00535 | -0.097 | 132.293
2 | 0.769 | 0.00552 | -0.098 | 139.51
2.5 | 0.828 | 0.00498 | -0.099 | 166.214
3 | 0.887 | 0.00567 | -0.099 | 156.616
3.5 | 0.947 | 0.00583 | -0.1 | 162.446
4 | 1.006 | 0.00605 | -0.101 | 166.212
4.5 | 1.065 | 0.00627 | -0.102 | 170.033
5 | 1.112 | 0.00743 | -0.102 | 149.544
5.5 | 1.166 | 0.00811 | -0.103 | 143.699
6 | 1.218 | 0.00907 | -0.103 | 134.294
6.5 | 1.269 | 0.01005 | -0.104 | 126.225
7 | 1.318 | 0.01125 | -0.105 | 117.173
7.5 | 1.362 | 0.01413 | -0.105 | 96.391
8 | 1.409 | 0.01474 | -0.106 | 95.579
8.5 | 1.452 | 0.01544 | -0.107 | 94.067
9 | 1.493 | 0.01614 | -0.107 | 92.534
9.5 | 1.532 | 0.0169 | -0.108 | 90.632
10 | 1.567 | 0.01767 | -0.109 | 88.643
10.5 | 1.598 | 0.01855 | -0.109 | 86.156
11 | 1.623 | 0.01944 | -0.11 | 83.465
11.5 | 1.643 | 0.0204 | -0.111 | 80.534
12 | 1.659 | 0.02135 | -0.112 | 77.678
12.5 | 1.669 | 0.02214 | -0.112 | 75.382
13 | 1.675 | 0.02325 | -0.113 | 72.063
13.5 | 1.676 | 0.02448 | -0.113 | 68.46
14 | 1.669 | 0.02565 | -0.114 | 65.058
14.5 | 1.655 | 0.02704 | -0.115 | 61.207
15 | 1.636 | 0.02858 | -0.115 | 57.227
15.5 | 1.612 | 0.03002 | -0.116 | 53.703
16 | 1.584 | 0.03158 | -0.116 | 50.16
16.5 | 1.552 | 0.03372 | -0.117 | 46.015
17 | 1.516 | 0.03564 | -0.117 | 42.545
17.5 | 1.477 | 0.03816 | -0.118 | 38.713
18 | 1.437 | 0.04039 | -0.118 | 35.575
18.5 | 1.394 | 0.04316 | -0.118 | 32.288

## 90. Re 7M Mach 0.00 (2)
BIGFOIL.COM POLAR EXPORT
NACA65-617 a=0.6
NACA65-617 a=0.6 |  |  |  | Cl Max: | 1.7142 | at alpha= | 20 | deg
XFOIL ncrit=9 |  |  |  | L/D Max: | 211.234 | at alpha= | 4 | deg
Re: | 7000000 |  |  | Cd Min: | 0.07083 | at alpha= | 20 | deg
Mach: | 0 |  |  | Cl=0 at alpha= | -4.3501 | deg
|  |  |  | @ Cl=0.1, Cd= | 0.0059105
|  |  |  | @ Cl=0.4, Cd= | 0.0048036
|  |  |  | @ Cl=0.6, Cd= | 0.0040244
alpha (deg) | Cl | Cd | Cm | Cl/Cd
-20 | -1.237 | 0.04185 | -0.1086 | -29.5579
-19.5 | -1.251 | 0.0359 | -0.1102 | -34.8468
-19 | -1.2482 | 0.03183 | -0.1108 | -39.2146
-18.5 | -1.2454 | 0.02807 | -0.1106 | -44.3677
-18 | -1.2384 | 0.02493 | -0.1097 | -49.6751
-17.5 | -1.2267 | 0.02244 | -0.1082 | -54.6658
-17 | -1.2128 | 0.02036 | -0.1059 | -59.5678
-16.5 | -1.1962 | 0.0187 | -0.1029 | -63.9679
-16 | -1.1768 | 0.01741 | -0.0994 | -67.5933
-15.5 | -1.1584 | 0.01636 | -0.0947 | -70.8068
-15 | -1.1283 | 0.01548 | -0.0916 | -72.8876
-14.5 | -1.0885 | 0.01467 | -0.09 | -74.199
-14 | -1.0458 | 0.01389 | -0.0888 | -75.2916
-13.5 | -1.0003 | 0.0132 | -0.0879 | -75.7803
-13 | -0.9543 | 0.01244 | -0.0871 | -76.7122
-12.5 | -0.9059 | 0.01177 | -0.0865 | -76.9669
-12 | -0.858 | 0.01098 | -0.086 | -78.1421
-11.5 | -0.8123 | 0.00993 | -0.0851 | -81.8026
-11 | -0.7592 | 0.00949 | -0.0852 | -80
-10.5 | -0.7041 | 0.00917 | -0.0856 | -76.783
-10 | -0.6483 | 0.00887 | -0.086 | -73.0891
-9.5 | -0.5932 | 0.00849 | -0.0864 | -69.8704
-9 | -0.5374 | 0.00818 | -0.0869 | -65.6968
-8.5 | -0.4808 | 0.00791 | -0.0875 | -60.7838
-8 | -0.4237 | 0.00765 | -0.0881 | -55.3856
-7.5 | -0.3663 | 0.0074 | -0.0888 | -49.5
-7 | -0.3085 | 0.00719 | -0.0896 | -42.9068
-6.5 | -0.251 | 0.00695 | -0.0903 | -36.1151
-6 | -0.1932 | 0.00672 | -0.0911 | -28.75
-5.5 | -0.1347 | 0.00653 | -0.092 | -20.6279
-5 | -0.0761 | 0.00636 | -0.0929 | -11.9654
-4.5 | -0.0176 | 0.00621 | -0.0938 | -2.8341
-4 | 0.0411 | 0.00605 | -0.0948 | 6.7934
-3.5 | 0.1002 | 0.00591 | -0.0958 | 16.9543
-3 | 0.159 | 0.00578 | -0.0968 | 27.5087
-2.5 | 0.218 | 0.00567 | -0.0978 | 38.448
-2 | 0.2768 | 0.0055 | -0.0989 | 50.3273
-1.5 | 0.3349 | 0.00525 | -0.0998 | 63.7905
-0.5 | 0.4501 | 0.00446 | -0.1018 | 100.9193
0 | 0.5074 | 0.00408 | -0.1028 | 124.3627
0.5 | 0.5664 | 0.00403 | -0.1039 | 140.5459
1 | 0.626 | 0.00402 | -0.1051 | 155.7214
1.5 | 0.6848 | 0.00411 | -0.1062 | 166.618
2 | 0.7441 | 0.00414 | -0.1073 | 179.7343
2.5 | 0.8025 | 0.00426 | -0.1083 | 188.3803
3 | 0.8611 | 0.00434 | -0.1094 | 198.4101
3.5 | 0.919 | 0.00445 | -0.1103 | 206.5169
4 | 0.9759 | 0.00462 | -0.1111 | 211.2338
4.5 | 1.023 | 0.00533 | -0.1102 | 191.9325
5 | 1.0549 | 0.0066 | -0.1066 | 159.8333
5.5 | 1.0858 | 0.0076 | -0.1028 | 142.8684
6 | 1.104 | 0.00847 | -0.0963 | 130.3424
6.5 | 1.1088 | 0.00959 | -0.0877 | 115.6204
7 | 1.124 | 0.0108 | -0.0817 | 104.0741
7.5 | 1.1379 | 0.01222 | -0.076 | 93.1178
8 | 1.153 | 0.0137 | -0.0708 | 84.1606
8.5 | 1.1691 | 0.01506 | -0.0658 | 77.6295
9 | 1.2061 | 0.01645 | -0.0652 | 73.3191
9.5 | 1.2343 | 0.0179 | -0.0627 | 68.9553
10 | 1.2646 | 0.0193 | -0.0606 | 65.5233
10.5 | 1.2939 | 0.02082 | -0.0585 | 62.147
11 | 1.3252 | 0.02229 | -0.0568 | 59.4527
11.5 | 1.3529 | 0.02405 | -0.0549 | 56.2536
12 | 1.3826 | 0.02573 | -0.0533 | 53.7349
12.5 | 1.4118 | 0.02746 | -0.0517 | 51.413
13 | 1.4371 | 0.02951 | -0.0499 | 48.6987
13.5 | 1.4629 | 0.03157 | -0.0482 | 46.3383
14 | 1.4904 | 0.03352 | -0.0468 | 44.463
14.5 | 1.5137 | 0.03584 | -0.0452 | 42.2349
15 | 1.536 | 0.03827 | -0.0436 | 40.1359
15.5 | 1.5583 | 0.04078 | -0.0422 | 38.2124
16 | 1.58 | 0.0434 | -0.041 | 36.4055
16.5 | 1.6029 | 0.04595 | -0.0399 | 34.8836
17 | 1.6225 | 0.04891 | -0.0389 | 33.1732
17.5 | 1.6386 | 0.05224 | -0.0379 | 31.3668
18 | 1.6543 | 0.05572 | -0.037 | 29.6895
18.5 | 1.6722 | 0.05905 | -0.0365 | 28.3184
19 | 1.6868 | 0.06282 | -0.0361 | 26.8513
19.5 | 1.7008 | 0.06675 | -0.0359 | 25.4801
20 | 1.7142 | 0.07083 | -0.0358 | 24.2016

## 91. Re 7M Mach 0.10 (1)
BIGFOIL.COM POLAR EXPORT
NACA65-617 a=0.6
NACA65-617 a=0.6 |  |  |  | Cl Max: | 1.668 | at alpha= | 13 | deg
JavaFoil+Calcfoil stall+Eppler ext transition |  |  |  | L/D Max: | 170.086 | at alpha= | 4.5 | deg
Re: | 7000000 |  |  | Cd Min: | 0.0049 | at alpha= | -1.5 | deg
Mach: | 0.1 |  |  | Cl=0 at alpha= | -4.2258 | deg
|  |  |  | @ Cl=0.1, Cd= | 0.0065065
|  |  |  | @ Cl=0.4, Cd= | 0.0049
|  |  |  | @ Cl=0.6, Cd= | 0.0051826
alpha (deg) | Cl | Cd | Cm | Cl/Cd
-16.5 | -0.63 | 0.11912 | -0.034 | -5.289
-16 | -0.641 | 0.11181 | -0.035 | -5.729
-15.5 | -0.648 | 0.10568 | -0.036 | -6.132
-15 | -0.653 | 0.0999 | -0.037 | -6.539
-14.5 | -0.656 | 0.09369 | -0.038 | -7.002
-14 | -0.655 | 0.08852 | -0.039 | -7.398
-13.5 | -0.652 | 0.08151 | -0.041 | -8.005
-13 | -0.646 | 0.07584 | -0.043 | -8.515
-12.5 | -0.639 | 0.06784 | -0.047 | -9.412
-12 | -0.63 | 0.05845 | -0.051 | -10.783
-11.5 | -0.692 | 0.01647 | -0.069 | -42.013
-11 | -0.682 | 0.01236 | -0.072 | -55.172
-10.5 | -0.653 | 0.01154 | -0.073 | -56.577
-10 | -0.625 | 0.01013 | -0.075 | -61.704
-9.5 | -0.589 | 0.00945 | -0.077 | -62.319
-9 | -0.544 | 0.0085 | -0.078 | -63.998
-8.5 | -0.495 | 0.00819 | -0.079 | -60.497
-8 | -0.443 | 0.00801 | -0.08 | -55.312
-7.5 | -0.388 | 0.00777 | -0.081 | -49.908
-7 | -0.332 | 0.00754 | -0.081 | -43.963
-6.5 | -0.274 | 0.00736 | -0.082 | -37.207
-6 | -0.215 | 0.00715 | -0.083 | -30.082
-5.5 | -0.155 | 0.007 | -0.084 | -22.189
-5 | -0.095 | 0.00681 | -0.085 | -13.933
-4.5 | -0.034 | 0.00675 | -0.086 | -5.02
-4 | 0.028 | 0.00663 | -0.087 | 4.164
-3.5 | 0.089 | 0.00651 | -0.088 | 13.741
-3 | 0.152 | 0.00649 | -0.089 | 23.362
-2.5 | 0.214 | 0.00642 | -0.09 | 33.31
-2 | 0.277 | 0.0063 | -0.091 | 43.907
-1.5 | 0.339 | 0.0049 | -0.092 | 69.172
-1 | 0.401 | 0.0049 | -0.093 | 81.939
-0.5 | 0.463 | 0.00503 | -0.094 | 92.063
0 | 0.525 | 0.00507 | -0.095 | 103.607
0.5 | 0.587 | 0.00517 | -0.096 | 113.709
1 | 0.649 | 0.00523 | -0.097 | 124.092
1.5 | 0.711 | 0.0054 | -0.098 | 131.852
2 | 0.773 | 0.00557 | -0.099 | 138.829
2.5 | 0.831 | 0.005 | -0.099 | 166.404
3 | 0.892 | 0.00568 | -0.1 | 156.906
3.5 | 0.951 | 0.00587 | -0.101 | 162.15
4 | 1.011 | 0.0061 | -0.101 | 165.796
4.5 | 1.07 | 0.00629 | -0.102 | 170.086
5 | 1.117 | 0.00749 | -0.103 | 149.032
5.5 | 1.171 | 0.00818 | -0.103 | 143.131
6 | 1.223 | 0.00915 | -0.104 | 133.689
6.5 | 1.274 | 0.01015 | -0.105 | 125.498
7 | 1.323 | 0.01141 | -0.105 | 116.013
7.5 | 1.368 | 0.01428 | -0.106 | 95.752
8 | 1.414 | 0.01492 | -0.106 | 94.753
8.5 | 1.457 | 0.0156 | -0.107 | 93.403
9 | 1.498 | 0.01632 | -0.108 | 91.777
9.5 | 1.536 | 0.01709 | -0.109 | 89.87
10 | 1.57 | 0.0179 | -0.109 | 87.7
10.5 | 1.601 | 0.0188 | -0.11 | 85.135
11 | 1.624 | 0.0197 | -0.111 | 82.404
11.5 | 1.642 | 0.0207 | -0.111 | 79.348
12 | 1.656 | 0.02168 | -0.112 | 76.398
12.5 | 1.665 | 0.02251 | -0.113 | 73.941
13 | 1.668 | 0.02364 | -0.113 | 70.557
13.5 | 1.666 | 0.02493 | -0.114 | 66.823
14 | 1.655 | 0.02609 | -0.115 | 63.417
14.5 | 1.637 | 0.02761 | -0.115 | 59.286
15 | 1.613 | 0.02922 | -0.116 | 55.182
15.5 | 1.584 | 0.03076 | -0.116 | 51.498
16 | 1.551 | 0.0326 | -0.117 | 47.578
16.5 | 1.513 | 0.03461 | -0.117 | 43.726
17 | 1.472 | 0.03701 | -0.118 | 39.766
17.5 | 1.428 | 0.0393 | -0.118 | 36.324
18 | 1.381 | 0.04192 | -0.118 | 32.942

## 92. Re 7M Mach 0.10 (2)
BIGFOIL.COM POLAR EXPORT
NACA65-617 a=0.6
NACA65-617 a=0.6 |  |  |  | Cl Max: | 1.7102 | at alpha= | 20 | deg
XFOIL ncrit=9 |  |  |  | L/D Max: | 212.181 | at alpha= | 4 | deg
Re: | 7000000 |  |  | Cd Min: | 0.07356 | at alpha= | 20 | deg
Mach: | 0.1 |  |  | Cl=0 at alpha= | -4.3514 | deg
|  |  |  | @ Cl=0.1, Cd= | 0.0059324
|  |  |  | @ Cl=0.4, Cd= | 0.004865
|  |  |  | @ Cl=0.6, Cd= | 0.004035
alpha (deg) | Cl | Cd | Cm | Cl/Cd
-20 | -1.1807 | 0.04997 | -0.1079 | -23.6282
-19.5 | -1.2079 | 0.04169 | -0.1117 | -28.9734
-19 | -1.2137 | 0.03639 | -0.1132 | -33.3526
-18.5 | -1.2181 | 0.03164 | -0.1138 | -38.4987
-18 | -1.2172 | 0.02768 | -0.1135 | -43.974
-17.5 | -1.2099 | 0.02456 | -0.1124 | -49.263
-17 | -1.1994 | 0.02199 | -0.1105 | -54.543
-16.5 | -1.1855 | 0.01994 | -0.1078 | -59.4534
-16 | -1.1677 | 0.01836 | -0.1046 | -63.6002
-15.5 | -1.1491 | 0.01707 | -0.1004 | -67.3169
-15 | -1.13 | 0.01606 | -0.0954 | -70.3611
-14.5 | -1.0924 | 0.01516 | -0.0933 | -72.058
-14 | -1.0512 | 0.01429 | -0.0916 | -73.5619
-13.5 | -1.0066 | 0.01352 | -0.0904 | -74.4527
-13 | -0.9594 | 0.01283 | -0.0895 | -74.7779
-12.5 | -0.911 | 0.01211 | -0.0887 | -75.2271
-12 | -0.8633 | 0.01127 | -0.0879 | -76.6016
-11.5 | -0.8175 | 0.01018 | -0.0868 | -80.3045
-11 | -0.7654 | 0.0096 | -0.0866 | -79.7292
-10.5 | -0.7099 | 0.00925 | -0.0868 | -76.7459
-10 | -0.6536 | 0.00894 | -0.0872 | -73.1096
-9.5 | -0.5977 | 0.00858 | -0.0875 | -69.662
-9 | -0.5415 | 0.00824 | -0.0879 | -65.716
-8.5 | -0.4844 | 0.00797 | -0.0884 | -60.7779
-8 | -0.4268 | 0.00769 | -0.089 | -55.5007
-7.5 | -0.3689 | 0.00744 | -0.0896 | -49.5833
-7 | -0.3107 | 0.00722 | -0.0904 | -43.0332
-6.5 | -0.2527 | 0.00699 | -0.0911 | -36.1516
-6 | -0.1944 | 0.00675 | -0.0918 | -28.8
-5.5 | -0.1355 | 0.00654 | -0.0927 | -20.7187
-5 | -0.0765 | 0.00638 | -0.0936 | -11.9906
-4.5 | -0.0176 | 0.00623 | -0.0945 | -2.825
-4 | 0.0416 | 0.00606 | -0.0954 | 6.8647
-3.5 | 0.1011 | 0.00593 | -0.0964 | 17.0489
-3 | 0.1602 | 0.0058 | -0.0974 | 27.6207
-2.5 | 0.2196 | 0.00568 | -0.0984 | 38.662
-2 | 0.2788 | 0.00552 | -0.0995 | 50.5072
-1.5 | 0.3372 | 0.00527 | -0.1004 | 63.9848
-1 | 0.3953 | 0.0049 | -0.1014 | 80.6735
-0.5 | 0.4531 | 0.00447 | -0.1024 | 101.3647
0 | 0.5107 | 0.00409 | -0.1034 | 124.8655
0.5 | 0.5701 | 0.00404 | -0.1045 | 141.1139
1 | 0.6301 | 0.00403 | -0.1057 | 156.3524
1.5 | 0.6892 | 0.00412 | -0.1068 | 167.2816
2 | 0.749 | 0.00415 | -0.108 | 180.4819
2.5 | 0.8078 | 0.00427 | -0.109 | 189.1803
3 | 0.8668 | 0.00436 | -0.11 | 198.8073
3.5 | 0.925 | 0.00447 | -0.111 | 206.9351
4 | 0.9824 | 0.00463 | -0.1118 | 212.1814
5 | 1.0611 | 0.00662 | -0.1071 | 160.287
5.5 | 1.0907 | 0.00764 | -0.1029 | 142.7618
6 | 1.1052 | 0.0085 | -0.0956 | 130.0235
6.5 | 1.1105 | 0.0097 | -0.0871 | 114.4845
7.5 | 1.1382 | 0.0125 | -0.0753 | 91.056
8 | 1.1527 | 0.01404 | -0.07 | 82.1011
8.5 | 1.1691 | 0.01544 | -0.065 | 75.7189
9 | 1.2063 | 0.01688 | -0.0645 | 71.4633
9.5 | 1.2347 | 0.01838 | -0.062 | 67.1763
10 | 1.2651 | 0.01982 | -0.0598 | 63.8295
10.5 | 1.294 | 0.02144 | -0.0577 | 60.3545
11 | 1.3251 | 0.02299 | -0.056 | 57.6381
11.5 | 1.354 | 0.0247 | -0.0541 | 54.8178
12 | 1.3834 | 0.02648 | -0.0524 | 52.2432
12.5 | 1.4112 | 0.02838 | -0.0507 | 49.7252
13 | 1.438 | 0.03034 | -0.0489 | 47.3962
13.5 | 1.4637 | 0.03249 | -0.0472 | 45.0508
14 | 1.49 | 0.03461 | -0.0457 | 43.0511
14.5 | 1.5145 | 0.03687 | -0.0441 | 41.0768
15 | 1.535 | 0.03956 | -0.0424 | 38.8018
15.5 | 1.5579 | 0.04207 | -0.041 | 37.0311
16 | 1.5812 | 0.04464 | -0.0398 | 35.4211
16.5 | 1.6012 | 0.04759 | -0.0386 | 33.6457
17 | 1.6214 | 0.05055 | -0.0376 | 32.0752
17.5 | 1.6379 | 0.05394 | -0.0365 | 30.3652
18 | 1.6534 | 0.05759 | -0.0358 | 28.7098
18.5 | 1.6696 | 0.06123 | -0.0352 | 27.2677
19 | 1.6856 | 0.06497 | -0.0348 | 25.9443
19.5 | 1.6999 | 0.06898 | -0.0347 | 24.6434
20 | 1.7102 | 0.07356 | -0.0347 | 23.249

## 93. Re 7M Mach 0.25 (1)
BIGFOIL.COM POLAR EXPORT
NACA65-617 a=0.6
NACA65-617 a=0.6 |  |  |  | Cl Max: | 1.628 | at alpha= | 11.5 | deg
JavaFoil+Calcfoil stall+Eppler ext transition |  |  |  | L/D Max: | 168.604 | at alpha= | 4.5 | deg
Re: | 7000000 |  |  | Cd Min: | 0.00498 | at alpha= | -1.5 | deg
Mach: | 0.25 |  |  | Cl=0 at alpha= | -4.2222 | deg
|  |  |  | @ Cl=0.1, Cd= | 0.0066125
|  |  |  | @ Cl=0.4, Cd= | 0.00498
|  |  |  | @ Cl=0.6, Cd= | 0.005245
alpha (deg) | Cl | Cd | Cm | Cl/Cd
-15.5 | -0.443 | 0.11549 | -0.034 | -3.834
-15 | -0.477 | 0.11125 | -0.034 | -4.287
-14.5 | -0.507 | 0.10395 | -0.036 | -4.875
-14 | -0.531 | 0.09659 | -0.036 | -5.495
-13.5 | -0.549 | 0.09176 | -0.037 | -5.987
-13 | -0.562 | 0.08542 | -0.039 | -6.581
-12.5 | -0.569 | 0.07924 | -0.04 | -7.178
-12 | -0.57 | 0.07357 | -0.042 | -7.742
-11.5 | -0.564 | 0.06821 | -0.044 | -8.268
-11 | -0.552 | 0.06403 | -0.045 | -8.619
-10.5 | -0.61 | 0.01837 | -0.071 | -33.186
-10 | -0.593 | 0.01467 | -0.074 | -40.42
-9.5 | -0.581 | 0.01041 | -0.078 | -55.811
-9 | -0.547 | 0.00961 | -0.08 | -56.925
-8.5 | -0.501 | 0.0086 | -0.081 | -58.277
-8 | -0.45 | 0.00828 | -0.082 | -54.341
-7.5 | -0.395 | 0.0079 | -0.083 | -49.998
-7 | -0.338 | 0.00773 | -0.084 | -43.775
-6.5 | -0.28 | 0.00752 | -0.085 | -37.23
-6 | -0.22 | 0.00726 | -0.086 | -30.32
-5.5 | -0.159 | 0.0071 | -0.087 | -22.419
-5 | -0.097 | 0.00695 | -0.088 | -13.998
-4.5 | -0.035 | 0.00683 | -0.089 | -5.087
-4 | 0.028 | 0.00673 | -0.09 | 4.211
-3.5 | 0.092 | 0.00662 | -0.091 | 13.871
-3 | 0.156 | 0.00656 | -0.091 | 23.736
-2.5 | 0.22 | 0.00645 | -0.092 | 34.04
-2 | 0.284 | 0.00635 | -0.093 | 44.771
-1.5 | 0.348 | 0.00498 | -0.094 | 69.958
-1 | 0.412 | 0.00498 | -0.095 | 82.766
-0.5 | 0.476 | 0.00508 | -0.096 | 93.692
0 | 0.54 | 0.00517 | -0.097 | 104.346
0.5 | 0.604 | 0.00525 | -0.098 | 115.03
1 | 0.667 | 0.00538 | -0.099 | 123.962
1.5 | 0.729 | 0.00516 | -0.1 | 141.168
2 | 0.79 | 0.00555 | -0.101 | 142.532
2.5 | 0.852 | 0.00569 | -0.102 | 149.788
3 | 0.914 | 0.00584 | -0.102 | 156.52
3.5 | 0.976 | 0.00604 | -0.103 | 161.508
4 | 1.037 | 0.00627 | -0.104 | 165.253
4.5 | 1.098 | 0.00651 | -0.105 | 168.604
5 | 1.144 | 0.00785 | -0.105 | 145.785
5.5 | 1.199 | 0.00858 | -0.106 | 139.797
6 | 1.252 | 0.00968 | -0.106 | 129.353
6.5 | 1.304 | 0.0108 | -0.107 | 120.748
7 | 1.349 | 0.01428 | -0.107 | 94.516
7.5 | 1.397 | 0.01514 | -0.108 | 92.248
8 | 1.442 | 0.01583 | -0.109 | 91.089
8.5 | 1.483 | 0.01659 | -0.11 | 89.41
9 | 1.521 | 0.01741 | -0.11 | 87.38
9.5 | 1.555 | 0.01831 | -0.111 | 84.941
10 | 1.585 | 0.01931 | -0.112 | 82.048
10.5 | 1.608 | 0.0203 | -0.113 | 79.231
11 | 1.622 | 0.02145 | -0.113 | 75.602
11.5 | 1.628 | 0.02246 | -0.114 | 72.509
12 | 1.627 | 0.02369 | -0.115 | 68.669
12.5 | 1.617 | 0.02466 | -0.115 | 65.595
13 | 1.599 | 0.02618 | -0.116 | 61.095
13.5 | 1.573 | 0.02769 | -0.117 | 56.803
14 | 1.531 | 0.02947 | -0.117 | 51.962
14.5 | 1.478 | 0.03135 | -0.118 | 47.146
15 | 1.415 | 0.03345 | -0.118 | 42.308
15.5 | 1.343 | 0.03624 | -0.119 | 37.055
16 | 1.263 | 0.0391 | -0.119 | 32.298
16.5 | 1.175 | 0.04292 | -0.119 | 27.374

## 94. Re 7M Mach 0.25 (2)
BIGFOIL.COM POLAR EXPORT
NACA65-617 a=0.6
NACA65-617 a=0.6 |  |  |  | Cl Max: | 1.6805 | at alpha= | 20 | deg
XFOIL ncrit=9 |  |  |  | L/D Max: | 216.617 | at alpha= | 4 | deg
Re: | 7000000 |  |  | Cd Min: | 0.18346 | at alpha= | -20 | deg
Mach: | 0.25 |  |  | Cl=0 at alpha= | -4.3583 | deg
|  |  |  | @ Cl=0.1, Cd= | 0.0060016
|  |  |  | @ Cl=0.4, Cd= | 0.0050462
|  |  |  | @ Cl=0.6, Cd= | 0.004083
alpha (deg) | Cl | Cd | Cm | Cl/Cd
-20 | -0.4886 | 0.18346 | -0.0327 | -2.6633
-19.5 | -0.4774 | 0.17562 | -0.0378 | -2.7184
-19 | -0.4645 | 0.16832 | -0.0427 | -2.7596
-18 | -0.9131 | 0.06896 | -0.1061 | -13.241
-17.5 | -0.9804 | 0.05229 | -0.1184 | -18.7493
-17 | -1.0221 | 0.042 | -0.1242 | -24.3357
-16.5 | -1.0496 | 0.03462 | -0.1266 | -30.3177
-16 | -1.0612 | 0.02924 | -0.1268 | -36.2927
-15.5 | -1.0651 | 0.02502 | -0.1254 | -42.5699
-15 | -1.0662 | 0.0216 | -0.1224 | -49.3611
-14.5 | -1.0543 | 0.01934 | -0.1184 | -54.514
-14 | -1.0434 | 0.01746 | -0.1128 | -59.7595
-13.5 | -1.0241 | 0.01612 | -0.1069 | -63.5298
-13 | -0.9858 | 0.01486 | -0.1037 | -66.3392
-12.5 | -0.9404 | 0.01382 | -0.1013 | -68.0463
-12 | -0.8917 | 0.01287 | -0.0994 | -69.2852
-11.5 | -0.841 | 0.01198 | -0.0977 | -70.2003
-11 | -0.7892 | 0.01109 | -0.0963 | -71.1632
-10.5 | -0.7408 | 0.00986 | -0.0946 | -75.1318
-10 | -0.6832 | 0.00934 | -0.0941 | -73.1478
-9.5 | -0.6236 | 0.009 | -0.0939 | -69.2889
-9 | -0.564 | 0.00864 | -0.0938 | -65.2778
-8.5 | -0.5044 | 0.00827 | -0.0938 | -60.9915
-8 | -0.444 | 0.00794 | -0.094 | -55.9194
-7.5 | -0.3835 | 0.00766 | -0.0943 | -50.0653
-7 | -0.3228 | 0.00741 | -0.0947 | -43.5628
-6.5 | -0.2619 | 0.00718 | -0.0952 | -36.4763
-6 | -0.2012 | 0.00688 | -0.0957 | -29.2442
-5.5 | -0.1401 | 0.00665 | -0.0964 | -21.0677
-5 | -0.0788 | 0.00647 | -0.0972 | -12.1793
-4.5 | -0.0174 | 0.00632 | -0.098 | -2.7532
-4 | 0.044 | 0.00612 | -0.0989 | 7.1895
-3.5 | 0.1055 | 0.00599 | -0.0998 | 17.6127
-3 | 0.1668 | 0.00587 | -0.1008 | 28.4157
-2.5 | 0.2284 | 0.00573 | -0.1018 | 39.8604
-2 | 0.2896 | 0.0056 | -0.1028 | 51.7143
-1.5 | 0.3501 | 0.00537 | -0.1038 | 65.1955
-1 | 0.4102 | 0.00498 | -0.1048 | 82.3695
-0.5 | 0.4696 | 0.00455 | -0.1058 | 103.2088
0 | 0.529 | 0.00416 | -0.1068 | 127.1635
0.5 | 0.5909 | 0.00408 | -0.1081 | 144.8284
1 | 0.6527 | 0.0041 | -0.1092 | 159.1951
1.5 | 0.7142 | 0.00418 | -0.1104 | 170.8612
2 | 0.7759 | 0.00422 | -0.1115 | 183.8626
2.5 | 0.837 | 0.00433 | -0.1126 | 193.3025
3 | 0.898 | 0.00444 | -0.1136 | 202.2523
3.5 | 0.9585 | 0.00454 | -0.1145 | 211.1233
4 | 1.0181 | 0.0047 | -0.1153 | 216.617
4.5 | 1.0676 | 0.00534 | -0.1142 | 199.9251
5 | 1.0962 | 0.00665 | -0.1095 | 164.8421
6 | 1.1143 | 0.00891 | -0.0924 | 125.0617
6.5 | 1.1172 | 0.01056 | -0.084 | 105.7955
7.5 | 1.1409 | 0.01409 | -0.0718 | 80.9723
8 | 1.1512 | 0.01608 | -0.066 | 71.592
8.5 | 1.1656 | 0.01785 | -0.0608 | 65.2997
9 | 1.2046 | 0.01963 | -0.0607 | 61.3653
9.5 | 1.2344 | 0.02135 | -0.0582 | 57.8173
10 | 1.2663 | 0.02304 | -0.0562 | 54.9609
10.5 | 1.2967 | 0.0249 | -0.0541 | 52.0763
11 | 1.3269 | 0.02679 | -0.052 | 49.5297
11.5 | 1.3572 | 0.02873 | -0.05 | 47.2398
12 | 1.3853 | 0.03086 | -0.0479 | 44.8898
12.5 | 1.4118 | 0.03314 | -0.0458 | 42.6011
13 | 1.4394 | 0.03536 | -0.0438 | 40.707
13.5 | 1.4649 | 0.03783 | -0.0419 | 38.7232
14 | 1.4899 | 0.04041 | -0.04 | 36.8696
14.5 | 1.5123 | 0.04322 | -0.038 | 34.9907
15 | 1.534 | 0.04626 | -0.0363 | 33.1604
15.5 | 1.5566 | 0.04932 | -0.0348 | 31.5612
16 | 1.579 | 0.05244 | -0.0335 | 30.1106
16.5 | 1.5964 | 0.05618 | -0.0322 | 28.4158
17 | 1.612 | 0.06023 | -0.0311 | 26.7641
17.5 | 1.6292 | 0.06423 | -0.0303 | 25.3651
18 | 1.6445 | 0.06857 | -0.0297 | 23.9828
18.5 | 1.6594 | 0.07307 | -0.0294 | 22.7097
19 | 1.6703 | 0.07813 | -0.0293 | 21.3785
19.5 | 1.6768 | 0.08389 | -0.0296 | 19.9881
20 | 1.6805 | 0.09016 | -0.0304 | 18.6391

## 95. Re 7M Mach 0.50 (1)
BIGFOIL.COM POLAR EXPORT
NACA65-617 a=0.6
NACA65-617 a=0.6 |  |  |  | Cl Max: | 1.531 | at alpha= | 8.5 | deg
JavaFoil+Calcfoil stall+Eppler ext transition |  |  |  | L/D Max: | 159.176 | at alpha= | 4.5 | deg
Re: | 7000000 |  |  | Cd Min: | 0.00468 | at alpha= | -1 | deg
Mach: | 0.5 |  |  | Cl=0 at alpha= | -4.2286 | deg
|  |  |  | @ Cl=0.1, Cd= | 0.0070231
|  |  |  | @ Cl=0.4, Cd= | 0.0052731
|  |  |  | @ Cl=0.6, Cd= | 0.0055614
alpha (deg) | Cl | Cd | Cm | Cl/Cd
-20 | -0.895 | 0.15368 | -0.039 | -5.825
-19.5 | -0.867 | 0.14958 | -0.04 | -5.797
-19 | -0.841 | 0.14788 | -0.041 | -5.69
-18.5 | -0.813 | 0.14078 | -0.041 | -5.772
-18 | -0.783 | 0.13592 | -0.041 | -5.763
-17.5 | -0.753 | 0.13168 | -0.04 | -5.722
-17 | -0.725 | 0.12857 | -0.04 | -5.642
-16.5 | -0.697 | 0.12444 | -0.041 | -5.605
-16 | -0.67 | 0.11974 | -0.042 | -5.596
-15.5 | -0.641 | 0.11197 | -0.041 | -5.725
-15 | -0.613 | 0.10535 | -0.041 | -5.814
-14.5 | -0.584 | 0.09884 | -0.042 | -5.913
-14 | -0.556 | 0.09128 | -0.043 | -6.095
-13.5 | -0.528 | 0.0854 | -0.043 | -6.186
-13 | -0.499 | 0.09609 | -0.042 | -5.188
-12.5 | -0.47 | 0.08708 | -0.042 | -5.4
-12 | -0.442 | 0.07952 | -0.043 | -5.561
-11.5 | -0.415 | 0.07303 | -0.045 | -5.676
-11 | -0.387 | 0.0667 | -0.048 | -5.806
-10.5 | -0.366 | 0.05417 | -0.058 | -6.76
-10 | -0.329 | 0.06356 | -0.045 | -5.171
-9.5 | -0.299 | 0.06577 | -0.042 | -4.551
-9 | -0.271 | 0.06281 | -0.042 | -4.315
-8.5 | -0.243 | 0.05716 | -0.043 | -4.247
-8 | -0.336 | 0.05407 | -0.044 | -6.212
-7.5 | -0.32 | 0.04705 | -0.05 | -6.807
-7 | -0.352 | 0.00902 | -0.094 | -39.047
-6.5 | -0.298 | 0.00849 | -0.095 | -35.142
-6 | -0.238 | 0.00806 | -0.096 | -29.587
-5.5 | -0.174 | 0.00776 | -0.097 | -22.44
-5 | -0.107 | 0.00752 | -0.098 | -14.251
-4.5 | -0.038 | 0.00724 | -0.099 | -5.314
-4 | 0.032 | 0.00713 | -0.1 | 4.421
-3.5 | 0.102 | 0.00702 | -0.101 | 14.578
-3 | 0.174 | 0.00689 | -0.102 | 25.174
-2.5 | 0.245 | 0.00689 | -0.103 | 35.571
-2 | 0.318 | 0.00683 | -0.104 | 46.536
-1.5 | 0.389 | 0.00538 | -0.106 | 72.421
-1 | 0.461 | 0.00468 | -0.106 | 98.395
-0.5 | 0.532 | 0.00541 | -0.107 | 98.384
0 | 0.599 | 0.00556 | -0.108 | 107.628
0.5 | 0.668 | 0.00566 | -0.109 | 118.173
1 | 0.738 | 0.00576 | -0.11 | 128.009
1.5 | 0.807 | 0.00599 | -0.111 | 134.687
2 | 0.876 | 0.0062 | -0.112 | 141.262
2.5 | 0.945 | 0.00641 | -0.112 | 147.416
3 | 1.013 | 0.00664 | -0.113 | 152.524
3.5 | 1.081 | 0.00696 | -0.114 | 155.382
4 | 1.149 | 0.0073 | -0.115 | 157.339
4.5 | 1.216 | 0.00764 | -0.116 | 159.176
5 | 1.262 | 0.00971 | -0.116 | 129.95
5.5 | 1.319 | 0.01101 | -0.117 | 119.882
6 | 1.374 | 0.01262 | -0.118 | 108.91
6.5 | 1.421 | 0.01753 | -0.118 | 81.086
7 | 1.466 | 0.01849 | -0.119 | 79.294
7.5 | 1.502 | 0.01966 | -0.12 | 76.413
8 | 1.526 | 0.02093 | -0.121 | 72.918
8.5 | 1.531 | 0.02237 | -0.121 | 68.449
9 | 1.504 | 0.02426 | -0.122 | 62.007
9.5 | 1.407 | 0.02618 | -0.123 | 53.726
10 | 0.938 | 0.02887 | -0.124 | 32.482
10.5 | 0.817 | 0.07543 | -0.059 | 10.835
11 | 0.999 | 0.03169 | -0.125 | 31.522
11.5 | 1.028 | 0.03488 | -0.126 | 29.46
12 | 1.048 | 0.04036 | -0.125 | 25.968
12.5 | 1.088 | 0.03782 | -0.127 | 28.752
13 | 1.113 | 0.04223 | -0.127 | 26.35
13.5 | 1.136 | 0.04823 | -0.127 | 23.555

## 96. Re 7M Mach 0.50 (2)
BIGFOIL.COM POLAR EXPORT
NACA65-617 a=0.6
NACA65-617 a=0.6 |  |  |  | Cl Max: | 1.456 | at alpha= | 14 | deg
XFOIL ncrit=9 |  |  |  | L/D Max: | 227.137 | at alpha= | 4 | deg
Re: | 7000000 |  |  | Cd Min: | 0.18792 | at alpha= | 19 | deg
Mach: | 0.5 |  |  | Cl=0 at alpha= | -4.3849 | deg
|  |  |  | @ Cl=0.1, Cd= | 0.0063942
|  |  |  | @ Cl=0.4, Cd= | 0.0058066
|  |  |  | @ Cl=0.6, Cd= | 0.004544
alpha (deg) | Cl | Cd | Cm | Cl/Cd
-13.5 | -0.2767 | 0.10388 | -0.1007 | -2.6637
-13 | -0.3038 | 0.09076 | -0.1096 | -3.3473
-12.5 | -0.3167 | 0.08047 | -0.1166 | -3.9356
-12 | -0.375 | 0.06479 | -0.1283 | -5.7879
-11.5 | -0.3921 | 0.05288 | -0.1369 | -7.4149
-11 | -0.4079 | 0.04342 | -0.1442 | -9.3943
-10.5 | -0.4067 | 0.03746 | -0.1471 | -10.8569
-10 | -0.4409 | 0.03006 | -0.1493 | -14.6673
-9.5 | -0.4794 | 0.02404 | -0.1468 | -19.9418
-9 | -0.5234 | 0.0193 | -0.1372 | -27.1192
-8.5 | -0.528 | 0.01442 | -0.1298 | -36.6158
-8 | -0.4987 | 0.01106 | -0.1239 | -45.0904
-7.5 | -0.4333 | 0.01005 | -0.1209 | -43.1144
-7 | -0.3669 | 0.00914 | -0.1185 | -40.1422
-6.5 | -0.299 | 0.0084 | -0.1167 | -35.5952
-6 | -0.2292 | 0.00788 | -0.1155 | -29.0863
-5.5 | -0.159 | 0.00737 | -0.1147 | -21.5739
-5 | -0.0878 | 0.007 | -0.1144 | -12.5429
-4.5 | -0.0165 | 0.00674 | -0.1145 | -2.4481
-4 | 0.0552 | 0.00652 | -0.1149 | 8.4663
-3.5 | 0.1264 | 0.00632 | -0.1155 | 20
-3 | 0.1972 | 0.00619 | -0.1162 | 31.8578
-2.5 | 0.2684 | 0.00604 | -0.1171 | 44.4371
-2 | 0.3391 | 0.00592 | -0.1181 | 57.2804
-1.5 | 0.4089 | 0.00579 | -0.1191 | 70.6218
-1 | 0.4776 | 0.00539 | -0.1202 | 88.6085
-0.5 | 0.5453 | 0.00493 | -0.1212 | 110.6085
0 | 0.6119 | 0.00446 | -0.1221 | 137.1973
0.5 | 0.6828 | 0.0044 | -0.1234 | 155.1818
1 | 0.7543 | 0.00442 | -0.1248 | 170.6561
1.5 | 0.825 | 0.0045 | -0.1259 | 183.3333
2 | 0.8958 | 0.00462 | -0.127 | 193.8961
2.5 | 0.9673 | 0.00468 | -0.1281 | 206.688
3 | 1.0362 | 0.00485 | -0.1287 | 213.6495
3.5 | 1.1064 | 0.00498 | -0.1293 | 222.1687
4 | 1.1743 | 0.00517 | -0.1293 | 227.1373
4.5 | 1.2331 | 0.00557 | -0.1276 | 221.3824
5 | 1.2515 | 0.0065 | -0.1185 | 192.5385
6 | 1.1911 | 0.0119 | -0.0885 | 100.0924
6.5 | 1.1691 | 0.01548 | -0.0773 | 75.5233
7 | 1.1626 | 0.01883 | -0.0688 | 61.7419
7.5 | 1.1567 | 0.02251 | -0.0613 | 51.3861
8 | 1.1529 | 0.0264 | -0.0546 | 43.6705
8.5 | 1.1656 | 0.0296 | -0.0497 | 39.3784
9 | 1.1785 | 0.0326 | -0.0447 | 36.1503
10 | 1.2622 | 0.03832 | -0.0435 | 32.9384
10.5 | 1.2955 | 0.041 | -0.0406 | 31.5976
11 | 1.3244 | 0.04408 | -0.0375 | 30.0454
11.5 | 1.3539 | 0.04726 | -0.0346 | 28.6479
12 | 1.3814 | 0.0508 | -0.0319 | 27.1929
12.5 | 1.4061 | 0.05469 | -0.0291 | 25.7104
13 | 1.4308 | 0.05883 | -0.0266 | 24.3209
13.5 | 1.4478 | 0.06384 | -0.0243 | 22.6786
14 | 1.456 | 0.06993 | -0.0224 | 20.8208
14.5 | 1.4545 | 0.07727 | -0.0212 | 18.8236
15 | 1.4437 | 0.08598 | -0.021 | 16.7911
15.5 | 1.4205 | 0.09647 | -0.0224 | 14.7248
16 | 1.3938 | 0.10805 | -0.0254 | 12.8996
16.5 | 1.3658 | 0.12046 | -0.0301 | 11.3382
17 | 1.3388 | 0.13344 | -0.0363 | 10.033
17.5 | 1.3133 | 0.14682 | -0.0438 | 8.945
18 | 1.291 | 0.16029 | -0.0522 | 8.0542
18.5 | 1.2717 | 0.17372 | -0.0611 | 7.3204
19 | 1.2507 | 0.18792 | -0.0709 | 6.6555

## 97. Re 8M Mach 0.00 (1)
BIGFOIL.COM POLAR EXPORT
NACA65-617 a=0.6
NACA65-617 a=0.6 |  |  |  | Cl Max: | 1.678 | at alpha= | 13.5 | deg
JavaFoil+Calcfoil stall+Eppler ext transition |  |  |  | L/D Max: | 167.77 | at alpha= | 2.5 | deg
Re: | 8000000 |  |  | Cd Min: | 0.00486 | at alpha= | -1.5 | deg
Mach: | 0 |  |  | Cl=0 at alpha= | -4.2213 | deg
|  |  |  | @ Cl=0.1, Cd= | 0.0064005
|  |  |  | @ Cl=0.4, Cd= | 0.0048903
|  |  |  | @ Cl=0.6, Cd= | 0.0050993
alpha (deg) | Cl | Cd | Cm | Cl/Cd
-16.5 | -0.66 | 0.11619 | -0.035 | -5.68
-16 | -0.667 | 0.10935 | -0.036 | -6.098
-15.5 | -0.672 | 0.10306 | -0.037 | -6.521
-15 | -0.674 | 0.09669 | -0.038 | -6.976
-14.5 | -0.674 | 0.09087 | -0.039 | -7.419
-14 | -0.669 | 0.08752 | -0.039 | -7.646
-13.5 | -0.667 | 0.07833 | -0.043 | -8.51
-13 | -0.661 | 0.06983 | -0.046 | -9.463
-12.5 | -0.661 | 0.05595 | -0.052 | -11.812
-12 | -0.696 | 0.02483 | -0.064 | -28.035
-11.5 | -0.709 | 0.01346 | -0.07 | -52.628
-11 | -0.69 | 0.01138 | -0.072 | -60.607
-10.5 | -0.659 | 0.01071 | -0.073 | -61.527
-10 | -0.631 | 0.00968 | -0.076 | -65.172
-9.5 | -0.589 | 0.00853 | -0.076 | -69.008
-9 | -0.543 | 0.00831 | -0.077 | -65.345
-8.5 | -0.494 | 0.00802 | -0.078 | -61.59
-8 | -0.442 | 0.00775 | -0.079 | -56.975
-7.5 | -0.387 | 0.00758 | -0.08 | -51.023
-7 | -0.33 | 0.00741 | -0.081 | -44.572
-6.5 | -0.273 | 0.00717 | -0.082 | -38.032
-6 | -0.214 | 0.00697 | -0.083 | -30.718
-5.5 | -0.155 | 0.00683 | -0.084 | -22.641
-5 | -0.094 | 0.00671 | -0.085 | -14.083
-4.5 | -0.034 | 0.00659 | -0.086 | -5.111
-4 | 0.027 | 0.00648 | -0.087 | 4.241
-3.5 | 0.089 | 0.00642 | -0.088 | 13.87
-3 | 0.151 | 0.00631 | -0.089 | 23.888
-2.5 | 0.213 | 0.0063 | -0.09 | 33.775
-2 | 0.275 | 0.0062 | -0.09 | 44.399
-1.5 | 0.337 | 0.00486 | -0.091 | 69.335
-1 | 0.399 | 0.00489 | -0.092 | 81.623
-0.5 | 0.461 | 0.00491 | -0.093 | 93.863
0 | 0.523 | 0.00502 | -0.094 | 104.17
0.5 | 0.585 | 0.00506 | -0.095 | 115.551
1 | 0.646 | 0.00522 | -0.096 | 123.764
1.5 | 0.708 | 0.00534 | -0.097 | 132.502
2 | 0.769 | 0.0055 | -0.098 | 139.913
2.5 | 0.828 | 0.00494 | -0.099 | 167.77
3 | 0.888 | 0.00565 | -0.099 | 157.135
3.5 | 0.947 | 0.00584 | -0.1 | 162.082
4 | 1.006 | 0.00602 | -0.101 | 167.211
4.5 | 1.063 | 0.00704 | -0.101 | 150.936
5 | 1.111 | 0.00769 | -0.102 | 144.541
5.5 | 1.165 | 0.00848 | -0.103 | 137.368
6 | 1.217 | 0.00937 | -0.103 | 129.964
6.5 | 1.269 | 0.01033 | -0.104 | 122.808
7 | 1.315 | 0.0131 | -0.104 | 100.439
7.5 | 1.363 | 0.01382 | -0.105 | 98.69
8 | 1.41 | 0.0144 | -0.106 | 97.876
8.5 | 1.453 | 0.01509 | -0.107 | 96.316
9 | 1.494 | 0.01575 | -0.107 | 94.913
9.5 | 1.533 | 0.01648 | -0.108 | 92.995
10 | 1.568 | 0.01726 | -0.109 | 90.862
10.5 | 1.599 | 0.01811 | -0.11 | 88.327
11 | 1.624 | 0.01898 | -0.11 | 85.573
11.5 | 1.644 | 0.0199 | -0.111 | 82.636
12 | 1.66 | 0.02085 | -0.112 | 79.617
12.5 | 1.671 | 0.02194 | -0.112 | 76.156
13 | 1.676 | 0.02267 | -0.113 | 73.953
13.5 | 1.678 | 0.02387 | -0.114 | 70.275
14 | 1.67 | 0.02501 | -0.114 | 66.779
14.5 | 1.656 | 0.02644 | -0.115 | 62.628
15 | 1.637 | 0.02785 | -0.115 | 58.777
15.5 | 1.613 | 0.02936 | -0.116 | 54.953
16 | 1.585 | 0.03104 | -0.116 | 51.063
16.5 | 1.553 | 0.03291 | -0.117 | 47.195
17 | 1.518 | 0.03475 | -0.117 | 43.68
17.5 | 1.479 | 0.03717 | -0.118 | 39.782
18 | 1.438 | 0.03963 | -0.118 | 36.28
18.5 | 1.395 | 0.04197 | -0.119 | 33.237

## 98. Re 8M Mach 0.00 (2)
BIGFOIL.COM POLAR EXPORT
NACA65-617 a=0.6
NACA65-617 a=0.6 |  |  |  | Cl Max: | 1.728 | at alpha= | 20 | deg
XFOIL ncrit=9 |  |  |  | L/D Max: | 211.627 | at alpha= | 4 | deg
Re: | 8000000 |  |  | Cd Min: | 0.06911 | at alpha= | 20 | deg
Mach: | 0 |  |  | Cl=0 at alpha= | -4.3478 | deg
|  |  |  | @ Cl=0.1, Cd= | 0.0057798
|  |  |  | @ Cl=0.4, Cd= | 0.00481
|  |  |  | @ Cl=0.6, Cd= | 0.0039422
alpha (deg) | Cl | Cd | Cm | Cl/Cd
-20 | -1.2544 | 0.0401 | -0.1092 | -31.2818
-19.5 | -1.2666 | 0.03448 | -0.1105 | -36.7343
-19 | -1.263 | 0.03058 | -0.1109 | -41.3015
-18.5 | -1.2589 | 0.02701 | -0.1105 | -46.6087
-18 | -1.2511 | 0.02404 | -0.1094 | -52.0424
-17.5 | -1.2393 | 0.02164 | -0.1075 | -57.2689
-17 | -1.2253 | 0.01968 | -0.105 | -62.2612
-16.5 | -1.2087 | 0.01811 | -0.1018 | -66.7421
-16 | -1.1896 | 0.0169 | -0.0979 | -70.3905
-15.5 | -1.1711 | 0.01597 | -0.0929 | -73.3312
-15 | -1.1362 | 0.01503 | -0.0906 | -75.5955
-14.5 | -1.0951 | 0.01425 | -0.0892 | -76.8491
-14 | -1.0518 | 0.01349 | -0.088 | -77.9689
-13.5 | -1.0057 | 0.01282 | -0.0872 | -78.4477
-13 | -0.9575 | 0.01219 | -0.0867 | -78.548
-12.5 | -0.9084 | 0.01156 | -0.0862 | -78.5813
-12 | -0.86 | 0.0108 | -0.0857 | -79.6296
-11.5 | -0.8147 | 0.00971 | -0.0848 | -83.9032
-11 | -0.7617 | 0.00922 | -0.0848 | -82.6139
-10.5 | -0.7067 | 0.00888 | -0.0852 | -79.5833
-10 | -0.6509 | 0.00859 | -0.0857 | -75.7742
-9.5 | -0.5948 | 0.00831 | -0.0862 | -71.5764
-9 | -0.539 | 0.00797 | -0.0866 | -67.6286
-8.5 | -0.4824 | 0.00768 | -0.0872 | -62.8125
-8 | -0.4252 | 0.00742 | -0.0879 | -57.3046
-7.5 | -0.3676 | 0.00719 | -0.0886 | -51.1266
-7 | -0.3098 | 0.00699 | -0.0894 | -44.3205
-6.5 | -0.2518 | 0.0068 | -0.0902 | -37.0294
-6 | -0.1938 | 0.00655 | -0.091 | -29.5878
-5.5 | -0.1354 | 0.00635 | -0.0919 | -21.3228
-5 | -0.0768 | 0.0062 | -0.0928 | -12.3871
-4.5 | -0.0179 | 0.00607 | -0.0938 | -2.9489
-4 | 0.0409 | 0.00589 | -0.0948 | 6.944
-3.5 | 0.0999 | 0.00578 | -0.0958 | 17.2837
-3 | 0.1588 | 0.00566 | -0.0968 | 28.0565
-2.5 | 0.218 | 0.00553 | -0.0978 | 39.4213
-2 | 0.2769 | 0.0054 | -0.0989 | 51.2778
-1.5 | 0.3352 | 0.00519 | -0.0999 | 64.5857
-1 | 0.3934 | 0.00485 | -0.1009 | 81.1134
-0.5 | 0.4511 | 0.0045 | -0.1019 | 100.2444
0 | 0.5081 | 0.00407 | -0.1029 | 124.8403
0.5 | 0.5672 | 0.00392 | -0.1041 | 144.6939
1 | 0.6264 | 0.00396 | -0.1052 | 158.1818
1.5 | 0.6856 | 0.00399 | -0.1063 | 171.8296
2 | 0.7444 | 0.00408 | -0.1074 | 182.451
2.5 | 0.8034 | 0.00414 | -0.1085 | 194.058
3 | 0.8616 | 0.00427 | -0.1095 | 201.7799
3.5 | 0.9192 | 0.00441 | -0.1104 | 208.4354
4 | 0.9756 | 0.00461 | -0.1111 | 211.6269
5 | 1.0494 | 0.00681 | -0.1057 | 154.0969
5.5 | 1.0811 | 0.00773 | -0.1019 | 139.8577
6 | 1.0986 | 0.00854 | -0.0953 | 128.6417
6.5 | 1.1056 | 0.00965 | -0.0871 | 114.5699
7 | 1.1215 | 0.01086 | -0.0813 | 103.2689
7.5 | 1.1397 | 0.01216 | -0.0762 | 93.7253
8 | 1.1574 | 0.01357 | -0.0714 | 85.2911
8.5 | 1.1767 | 0.01495 | -0.067 | 78.709
9 | 1.238 | 0.01611 | -0.0713 | 76.8467
9.5 | 1.2422 | 0.01741 | -0.0636 | 71.3498
10 | 1.2743 | 0.01869 | -0.0616 | 68.1808
10.5 | 1.3045 | 0.02015 | -0.0596 | 64.7395
11 | 1.3344 | 0.02171 | -0.0578 | 61.4648
11.5 | 1.364 | 0.02335 | -0.056 | 58.4154
12 | 1.3952 | 0.0249 | -0.0545 | 56.0321
12.5 | 1.4223 | 0.02681 | -0.0528 | 53.0511
13 | 1.4486 | 0.02877 | -0.051 | 50.3511
13.5 | 1.4776 | 0.03056 | -0.0496 | 48.3508
14 | 1.503 | 0.03268 | -0.048 | 45.9914
14.5 | 1.5255 | 0.03498 | -0.0462 | 43.6106
15 | 1.5484 | 0.03729 | -0.0446 | 41.5232
15.5 | 1.5712 | 0.03973 | -0.0432 | 39.5469
16 | 1.5947 | 0.0421 | -0.0419 | 37.8789
16.5 | 1.615 | 0.04484 | -0.0406 | 36.0169
17 | 1.634 | 0.04779 | -0.0394 | 34.1913
17.5 | 1.6502 | 0.05103 | -0.0383 | 32.3378
18 | 1.6691 | 0.05412 | -0.0375 | 30.8407
18.5 | 1.6855 | 0.0576 | -0.0369 | 29.2622
19 | 1.7012 | 0.06119 | -0.0364 | 27.8019
19.5 | 1.7168 | 0.06483 | -0.0361 | 26.4816
20 | 1.728 | 0.06911 | -0.0359 | 25.0036

## 99. Re 8M Mach 0.10 (1)
BIGFOIL.COM POLAR EXPORT
NACA65-617 a=0.6
NACA65-617 a=0.6 |  |  |  | Cl Max: | 1.669 | at alpha= | 13 | deg
JavaFoil+Calcfoil stall+Eppler ext transition |  |  |  | L/D Max: | 167.627 | at alpha= | 2.5 | deg
Re: | 8000000 |  |  | Cd Min: | 0.00485 | at alpha= | -1.5 | deg
Mach: | 0.1 |  |  | Cl=0 at alpha= | -4.2258 | deg
|  |  |  | @ Cl=0.1, Cd= | 0.0064113
|  |  |  | @ Cl=0.4, Cd= | 0.0049189
|  |  |  | @ Cl=0.6, Cd= | 0.0051073
alpha (deg) | Cl | Cd | Cm | Cl/Cd
-16.5 | -0.63 | 0.11855 | -0.035 | -5.318
-16 | -0.641 | 0.11054 | -0.036 | -5.797
-15.5 | -0.648 | 0.1051 | -0.036 | -6.17
-15 | -0.654 | 0.09889 | -0.037 | -6.611
-14.5 | -0.657 | 0.09258 | -0.039 | -7.092
-14 | -0.655 | 0.08769 | -0.04 | -7.475
-13.5 | -0.653 | 0.08034 | -0.042 | -8.132
-13 | -0.647 | 0.07419 | -0.044 | -8.727
-12.5 | -0.642 | 0.06502 | -0.048 | -9.871
-12 | -0.644 | 0.04898 | -0.055 | -13.147
-11.5 | -0.698 | 0.01493 | -0.07 | -46.726
-11 | -0.684 | 0.01185 | -0.072 | -57.758
-10.5 | -0.655 | 0.01116 | -0.073 | -58.695
-10 | -0.626 | 0.00907 | -0.075 | -69.067
-9.5 | -0.589 | 0.00928 | -0.077 | -63.503
-9 | -0.544 | 0.00832 | -0.078 | -65.401
-8.5 | -0.495 | 0.00812 | -0.079 | -61.02
-8 | -0.443 | 0.00785 | -0.08 | -56.439
-7.5 | -0.388 | 0.00763 | -0.081 | -50.829
-7 | -0.332 | 0.0074 | -0.081 | -44.782
-6.5 | -0.274 | 0.00724 | -0.082 | -37.796
-6 | -0.215 | 0.00701 | -0.083 | -30.659
-5.5 | -0.155 | 0.00686 | -0.084 | -22.634
-5 | -0.095 | 0.00673 | -0.085 | -14.092
-4.5 | -0.034 | 0.00662 | -0.086 | -5.116
-4 | 0.028 | 0.00654 | -0.087 | 4.223
-3.5 | 0.089 | 0.00642 | -0.088 | 13.929
-3 | 0.152 | 0.00637 | -0.089 | 23.789
-2.5 | 0.214 | 0.00629 | -0.09 | 33.983
-2 | 0.277 | 0.00621 | -0.091 | 44.562
-1.5 | 0.339 | 0.00485 | -0.092 | 69.87
-1 | 0.401 | 0.00492 | -0.093 | 81.563
-0.5 | 0.463 | 0.00496 | -0.094 | 93.327
0 | 0.525 | 0.005 | -0.095 | 105.145
0.5 | 0.587 | 0.00508 | -0.096 | 115.536
1 | 0.649 | 0.00521 | -0.097 | 124.705
1.5 | 0.711 | 0.00535 | -0.098 | 132.88
2 | 0.773 | 0.00555 | -0.099 | 139.31
2.5 | 0.832 | 0.00496 | -0.099 | 167.627
3 | 0.892 | 0.00567 | -0.1 | 157.178
3.5 | 0.952 | 0.00586 | -0.101 | 162.289
4 | 1.011 | 0.00607 | -0.101 | 166.586
4.5 | 1.068 | 0.0071 | -0.102 | 150.291
5 | 1.116 | 0.00775 | -0.103 | 144.025
5.5 | 1.17 | 0.00856 | -0.103 | 136.643
6 | 1.223 | 0.00945 | -0.104 | 129.43
6.5 | 1.274 | 0.01045 | -0.104 | 121.967
7 | 1.321 | 0.01319 | -0.105 | 100.18
7.5 | 1.369 | 0.01399 | -0.106 | 97.849
8 | 1.415 | 0.01456 | -0.106 | 97.162
8.5 | 1.458 | 0.01527 | -0.107 | 95.497
9 | 1.499 | 0.01598 | -0.108 | 93.842
9.5 | 1.537 | 0.0167 | -0.109 | 92.014
10 | 1.571 | 0.0175 | -0.109 | 89.771
10.5 | 1.602 | 0.01833 | -0.11 | 87.374
11 | 1.625 | 0.01925 | -0.111 | 84.433
11.5 | 1.644 | 0.02019 | -0.111 | 81.416
12 | 1.657 | 0.02115 | -0.112 | 78.362
12.5 | 1.666 | 0.02229 | -0.113 | 74.751
13 | 1.669 | 0.02306 | -0.113 | 72.395
13.5 | 1.667 | 0.02431 | -0.114 | 68.581
14 | 1.656 | 0.02549 | -0.115 | 64.985
14.5 | 1.638 | 0.02695 | -0.115 | 60.775
15 | 1.614 | 0.02843 | -0.116 | 56.779
15.5 | 1.585 | 0.02996 | -0.116 | 52.928
16 | 1.552 | 0.03173 | -0.117 | 48.918
16.5 | 1.515 | 0.03375 | -0.117 | 44.872
17 | 1.473 | 0.03607 | -0.118 | 40.847
17.5 | 1.429 | 0.03827 | -0.118 | 37.346
18 | 1.382 | 0.0409 | -0.119 | 33.801

## 100. Re 8M Mach 0.10 (2)
BIGFOIL.COM POLAR EXPORT
NACA65-617 a=0.6
NACA65-617 a=0.6 |  |  |  | Cl Max: | 1.7221 | at alpha= | 20 | deg
XFOIL ncrit=9 |  |  |  | L/D Max: | 213.037 | at alpha= | 4 | deg
Re: | 8000000 |  |  | Cd Min: | 0.07211 | at alpha= | 20 | deg
Mach: | 0.1 |  |  | Cl=0 at alpha= | -4.3488 | deg
|  |  |  | @ Cl=0.1, Cd= | 0.0057913
|  |  |  | @ Cl=0.4, Cd= | 0.0048371
|  |  |  | @ Cl=0.6, Cd= | 0.0039495
alpha (deg) | Cl | Cd | Cm | Cl/Cd
-20 | -1.2018 | 0.04754 | -0.1092 | -25.2798
-19.5 | -1.2259 | 0.0399 | -0.1124 | -30.7243
-19 | -1.2307 | 0.03486 | -0.1136 | -35.3041
-18.5 | -1.2332 | 0.03038 | -0.1139 | -40.5925
-18 | -1.2311 | 0.02663 | -0.1134 | -46.2298
-17.5 | -1.2235 | 0.02363 | -0.112 | -51.7774
-17 | -1.2125 | 0.02121 | -0.1098 | -57.1664
-16.5 | -1.1982 | 0.01927 | -0.1069 | -62.1796
-16 | -1.1803 | 0.01778 | -0.1033 | -66.3836
-15.5 | -1.1625 | 0.0166 | -0.0987 | -70.0301
-15 | -1.1388 | 0.0156 | -0.0943 | -73
-14.5 | -1.0997 | 0.01473 | -0.0924 | -74.6572
-14 | -1.0576 | 0.01388 | -0.0908 | -76.196
-13.5 | -1.0123 | 0.01313 | -0.0897 | -77.0982
-13 | -0.9644 | 0.01244 | -0.0888 | -77.5241
-12.5 | -0.9146 | 0.01182 | -0.0883 | -77.3773
-12 | -0.8654 | 0.01109 | -0.0876 | -78.0343
-11.5 | -0.815 | 0.0104 | -0.0871 | -78.3654
-11 | -0.7674 | 0.00938 | -0.0863 | -81.8124
-10.5 | -0.7125 | 0.00896 | -0.0865 | -79.5201
-10 | -0.6562 | 0.00865 | -0.0868 | -75.8613
-9.5 | -0.5995 | 0.00838 | -0.0873 | -71.5394
-9 | -0.5431 | 0.00804 | -0.0876 | -67.5498
-8.5 | -0.486 | 0.00773 | -0.0882 | -62.8719
-8 | -0.4283 | 0.00746 | -0.0888 | -57.4129
-7.5 | -0.3703 | 0.00722 | -0.0894 | -51.2881
-7 | -0.312 | 0.00702 | -0.0902 | -44.4444
-6.5 | -0.2535 | 0.00682 | -0.0909 | -37.1701
-6 | -0.195 | 0.00657 | -0.0917 | -29.6804
-5.5 | -0.1362 | 0.00637 | -0.0926 | -21.3815
-5 | -0.0772 | 0.00622 | -0.0935 | -12.4116
-4.5 | -0.0179 | 0.00608 | -0.0944 | -2.9441
-4 | 0.0413 | 0.0059 | -0.0954 | 7
-3.5 | 0.1007 | 0.00579 | -0.0964 | 17.3921
-3 | 0.16 | 0.00567 | -0.0974 | 28.2187
-2.5 | 0.2196 | 0.00554 | -0.0985 | 39.639
-2 | 0.2788 | 0.00542 | -0.0995 | 51.4391
-1 | 0.3961 | 0.00486 | -0.1015 | 81.5021
-0.5 | 0.4541 | 0.00452 | -0.1025 | 100.4646
0 | 0.5115 | 0.00408 | -0.1035 | 125.3676
0.5 | 0.571 | 0.00393 | -0.1047 | 145.2926
1 | 0.6305 | 0.00397 | -0.1058 | 158.8161
1.5 | 0.6902 | 0.004 | -0.107 | 172.55
2 | 0.7493 | 0.00409 | -0.108 | 183.2029
2.5 | 0.8087 | 0.00415 | -0.1092 | 194.8675
3 | 0.8673 | 0.00428 | -0.1102 | 202.6402
3.5 | 0.9252 | 0.00442 | -0.111 | 209.3213
4 | 0.9821 | 0.00461 | -0.1118 | 213.0369
4.5 | 1.0248 | 0.00556 | -0.11 | 184.3165
5.5 | 1.0859 | 0.00776 | -0.102 | 139.9356
6 | 1.0976 | 0.00863 | -0.0942 | 127.1842
6.5 | 1.106 | 0.0098 | -0.0864 | 112.8571
7 | 1.1226 | 0.01104 | -0.0807 | 101.6848
7.5 | 1.14 | 0.01243 | -0.0755 | 91.7136
8 | 1.1566 | 0.01393 | -0.0706 | 83.0294
8.5 | 1.1767 | 0.01531 | -0.0663 | 76.8583
9 | 1.236 | 0.01658 | -0.0702 | 74.5476
10 | 1.2737 | 0.01929 | -0.0608 | 66.029
10.5 | 1.3047 | 0.02077 | -0.0589 | 62.8166
11 | 1.3358 | 0.02231 | -0.0571 | 59.8745
11.5 | 1.3653 | 0.02402 | -0.0553 | 56.8401
12 | 1.3952 | 0.02576 | -0.0537 | 54.1615
12.5 | 1.4238 | 0.02758 | -0.052 | 51.6244
13 | 1.4501 | 0.0296 | -0.0502 | 48.9899
13.5 | 1.4774 | 0.0316 | -0.0486 | 46.7532
14 | 1.5045 | 0.03359 | -0.047 | 44.7901
14.5 | 1.5253 | 0.03609 | -0.045 | 42.2638
15 | 1.5476 | 0.03856 | -0.0433 | 40.1349
15.5 | 1.5726 | 0.04084 | -0.042 | 38.5064
16 | 1.5936 | 0.04355 | -0.0406 | 36.5924
16.5 | 1.6138 | 0.0464 | -0.0392 | 34.7802
17 | 1.6341 | 0.0493 | -0.0381 | 33.146
17.5 | 1.6489 | 0.05281 | -0.0369 | 31.2233
18 | 1.6671 | 0.05612 | -0.0362 | 29.706
18.5 | 1.6859 | 0.05943 | -0.0356 | 28.3678
19 | 1.7007 | 0.06323 | -0.0351 | 26.897
19.5 | 1.7125 | 0.06748 | -0.0348 | 25.3779
20 | 1.7221 | 0.07211 | -0.0347 | 23.8816

## 101. Re 8M Mach 0.25 (1)
BIGFOIL.COM POLAR EXPORT
NACA65-617 a=0.6
NACA65-617 a=0.6 |  |  |  | Cl Max: | 1.63 | at alpha= | 11.5 | deg
JavaFoil+Calcfoil stall+Eppler ext transition |  |  |  | L/D Max: | 165.974 | at alpha= | 4 | deg
Re: | 8000000 |  |  | Cd Min: | 0.00491 | at alpha= | -1.5 | deg
Mach: | 0.25 |  |  | Cl=0 at alpha= | -4.2222 | deg
|  |  |  | @ Cl=0.1, Cd= | 0.0064925
|  |  |  | @ Cl=0.4, Cd= | 0.0049506
|  |  |  | @ Cl=0.6, Cd= | 0.0052144
alpha (deg) | Cl | Cd | Cm | Cl/Cd
-15.5 | -0.443 | 0.11451 | -0.034 | -3.867
-15 | -0.477 | 0.11022 | -0.035 | -4.328
-14.5 | -0.507 | 0.10317 | -0.036 | -4.913
-14 | -0.531 | 0.09587 | -0.036 | -5.537
-13.5 | -0.549 | 0.09107 | -0.037 | -6.033
-13 | -0.562 | 0.08438 | -0.039 | -6.665
-12.5 | -0.569 | 0.07866 | -0.04 | -7.235
-12 | -0.57 | 0.07278 | -0.042 | -7.834
-11.5 | -0.565 | 0.0673 | -0.044 | -8.393
-11 | -0.553 | 0.06306 | -0.046 | -8.766
-10.5 | -0.619 | 0.0156 | -0.072 | -39.671
-10 | -0.599 | 0.0131 | -0.075 | -45.752
-9.5 | -0.582 | 0.01012 | -0.078 | -57.499
-9 | -0.547 | 0.0094 | -0.08 | -58.221
-8.5 | -0.501 | 0.00841 | -0.081 | -59.566
-8 | -0.45 | 0.0081 | -0.082 | -55.553
-7.5 | -0.395 | 0.00777 | -0.083 | -50.867
-7 | -0.338 | 0.00761 | -0.084 | -44.48
-6.5 | -0.28 | 0.00739 | -0.085 | -37.871
-6 | -0.22 | 0.00713 | -0.086 | -30.849
-5.5 | -0.159 | 0.00696 | -0.087 | -22.878
-5 | -0.097 | 0.00682 | -0.088 | -14.274
-4.5 | -0.035 | 0.0067 | -0.089 | -5.183
-4 | 0.028 | 0.00661 | -0.09 | 4.292
-3.5 | 0.092 | 0.0065 | -0.091 | 14.13
-3 | 0.156 | 0.00644 | -0.091 | 24.173
-2.5 | 0.22 | 0.00633 | -0.092 | 34.713
-2 | 0.284 | 0.00631 | -0.093 | 45.046
-1.5 | 0.348 | 0.00491 | -0.094 | 70.945
-1 | 0.412 | 0.00496 | -0.095 | 83.039
-0.5 | 0.476 | 0.00501 | -0.096 | 95.056
0 | 0.54 | 0.00513 | -0.097 | 105.337
0.5 | 0.604 | 0.00522 | -0.098 | 115.679
1 | 0.667 | 0.00532 | -0.099 | 125.403
1.5 | 0.729 | 0.00513 | -0.1 | 142.112
2 | 0.791 | 0.00551 | -0.101 | 143.563
2.5 | 0.853 | 0.00564 | -0.102 | 151.282
3 | 0.914 | 0.00583 | -0.102 | 156.761
3.5 | 0.976 | 0.00603 | -0.103 | 161.815
4 | 1.037 | 0.00625 | -0.104 | 165.974
4.5 | 1.094 | 0.00739 | -0.104 | 148.181
5 | 1.143 | 0.00809 | -0.105 | 141.322
5.5 | 1.198 | 0.009 | -0.106 | 133.194
6 | 1.252 | 0.00998 | -0.106 | 125.414
6.5 | 1.304 | 0.01106 | -0.107 | 117.899
7 | 1.35 | 0.01394 | -0.108 | 96.868
7.5 | 1.398 | 0.0148 | -0.108 | 94.449
8 | 1.443 | 0.01545 | -0.109 | 93.409
8.5 | 1.485 | 0.01625 | -0.11 | 91.387
9 | 1.523 | 0.01705 | -0.111 | 89.323
9.5 | 1.557 | 0.01791 | -0.111 | 86.934
10 | 1.586 | 0.01884 | -0.112 | 84.176
10.5 | 1.609 | 0.0198 | -0.113 | 81.295
11 | 1.623 | 0.02093 | -0.113 | 77.56
11.5 | 1.63 | 0.02191 | -0.114 | 74.393
12 | 1.628 | 0.02313 | -0.115 | 70.407
12.5 | 1.618 | 0.02452 | -0.115 | 66.01
13 | 1.601 | 0.02549 | -0.116 | 62.796
13.5 | 1.574 | 0.02709 | -0.117 | 58.092
14 | 1.533 | 0.02879 | -0.117 | 53.234
14.5 | 1.479 | 0.03055 | -0.118 | 48.42
15 | 1.416 | 0.03282 | -0.118 | 43.156
15.5 | 1.344 | 0.03548 | -0.119 | 37.874
16 | 1.264 | 0.03814 | -0.119 | 33.143
16.5 | 1.176 | 0.04167 | -0.119 | 28.226

## 102. Re 8M Mach 0.25 (2)
BIGFOIL.COM POLAR EXPORT
NACA65-617 a=0.6
NACA65-617 a=0.6 |  |  |  | Cl Max: | 1.6987 | at alpha= | 20 | deg
XFOIL ncrit=9 |  |  |  | L/D Max: | 218.009 | at alpha= | 4 | deg
Re: | 8000000 |  |  | Cd Min: | 0.18288 | at alpha= | -20 | deg
Mach: | 0.25 |  |  | Cl=0 at alpha= | -4.3553 | deg
|  |  |  | @ Cl=0.1, Cd= | 0.0058698
|  |  |  | @ Cl=0.4, Cd= | 0.0050079
|  |  |  | @ Cl=0.6, Cd= | 0.0039955
alpha (deg) | Cl | Cd | Cm | Cl/Cd
-20 | -0.4904 | 0.18288 | -0.033 | -2.6815
-19.5 | -0.479 | 0.17505 | -0.0381 | -2.7364
-19 | -0.4659 | 0.16783 | -0.043 | -2.776
-18 | -0.9644 | 0.06145 | -0.1123 | -15.6941
-17.5 | -1.0165 | 0.0482 | -0.1214 | -21.0892
-17 | -1.0519 | 0.03927 | -0.1257 | -26.7864
-16.5 | -1.0749 | 0.03255 | -0.1272 | -33.023
-16 | -1.0836 | 0.02761 | -0.1269 | -39.2466
-15.5 | -1.0844 | 0.0238 | -0.1251 | -45.563
-15 | -1.0834 | 0.02064 | -0.1216 | -52.4903
-14.5 | -1.0705 | 0.01858 | -0.1172 | -57.6157
-14 | -1.0596 | 0.01688 | -0.111 | -62.7725
-13.5 | -1.034 | 0.0156 | -0.1059 | -66.2821
-13 | -0.9936 | 0.01438 | -0.1028 | -69.096
-12.5 | -0.9467 | 0.0134 | -0.1006 | -70.6493
-12 | -0.8972 | 0.01248 | -0.0987 | -71.891
-11.5 | -0.8446 | 0.01171 | -0.0973 | -72.1264
-11 | -0.7913 | 0.0109 | -0.096 | -72.5963
-10.5 | -0.7378 | 0.01007 | -0.0949 | -73.2671
-10 | -0.686 | 0.00907 | -0.0937 | -75.634
-9.5 | -0.6264 | 0.00872 | -0.0935 | -71.8349
-9 | -0.5659 | 0.00842 | -0.0935 | -67.209
-8.5 | -0.5062 | 0.00802 | -0.0935 | -63.1172
-8 | -0.4459 | 0.0077 | -0.0937 | -57.9091
-7.5 | -0.3852 | 0.00743 | -0.094 | -51.8439
-7 | -0.3243 | 0.0072 | -0.0945 | -45.0417
-6.5 | -0.2631 | 0.00695 | -0.095 | -37.8561
-6 | -0.2018 | 0.00672 | -0.0957 | -30.0298
-5.5 | -0.1409 | 0.00648 | -0.0963 | -21.7438
-5 | -0.0796 | 0.00631 | -0.0971 | -12.6149
-4.5 | -0.0178 | 0.00614 | -0.0979 | -2.899
-4 | 0.0437 | 0.00598 | -0.0988 | 7.3077
-3.5 | 0.105 | 0.00586 | -0.0998 | 17.9181
-3 | 0.1668 | 0.00572 | -0.1008 | 29.1608
-2.5 | 0.2284 | 0.00561 | -0.1018 | 40.713
-2 | 0.2896 | 0.00551 | -0.1029 | 52.559
-1.5 | 0.3507 | 0.00527 | -0.1039 | 66.5465
-1 | 0.4109 | 0.00495 | -0.1049 | 83.0101
0 | 0.5303 | 0.00411 | -0.107 | 129.0268
0.5 | 0.5916 | 0.00399 | -0.1082 | 148.2707
1 | 0.6532 | 0.00403 | -0.1093 | 162.0844
1.5 | 0.7152 | 0.00405 | -0.1106 | 176.5926
2 | 0.7763 | 0.00416 | -0.1116 | 186.6106
2.5 | 0.838 | 0.00421 | -0.1128 | 199.0499
3 | 0.8988 | 0.00434 | -0.1138 | 207.0968
3.5 | 0.9588 | 0.0045 | -0.1146 | 213.0667
4 | 1.0181 | 0.00467 | -0.1153 | 218.0086
5 | 1.0882 | 0.0069 | -0.1081 | 157.7101
5.5 | 1.102 | 0.00793 | -0.1003 | 138.966
6 | 1.1049 | 0.00911 | -0.0909 | 121.2843
7 | 1.1269 | 0.01228 | -0.0773 | 91.7671
7.5 | 1.1399 | 0.01411 | -0.0716 | 80.7867
8 | 1.1546 | 0.01598 | -0.0664 | 72.2528
8.5 | 1.1738 | 0.01765 | -0.062 | 66.5042
9 | 1.2144 | 0.0191 | -0.0618 | 63.5812
9.5 | 1.245 | 0.02076 | -0.0594 | 59.9711
10 | 1.2764 | 0.0225 | -0.0573 | 56.7289
10.5 | 1.3094 | 0.02424 | -0.0555 | 54.0182
11 | 1.3404 | 0.02608 | -0.0535 | 51.3957
11.5 | 1.3715 | 0.02803 | -0.0517 | 48.9297
12 | 1.3989 | 0.03017 | -0.0495 | 46.3673
12.5 | 1.4269 | 0.03227 | -0.0473 | 44.2175
13 | 1.4538 | 0.03454 | -0.0452 | 42.0903
13.5 | 1.4787 | 0.03693 | -0.043 | 40.0406
14 | 1.5035 | 0.0394 | -0.0409 | 38.1599
14.5 | 1.5251 | 0.04225 | -0.0389 | 36.097
15 | 1.5478 | 0.0451 | -0.0371 | 34.3193
15.5 | 1.5717 | 0.04794 | -0.0355 | 32.7847
16 | 1.5912 | 0.05131 | -0.0339 | 31.0115
16.5 | 1.6067 | 0.05515 | -0.0324 | 29.1333
17 | 1.6267 | 0.05873 | -0.0314 | 27.6979
17.5 | 1.6455 | 0.06248 | -0.0305 | 26.3364
18 | 1.661 | 0.06672 | -0.0298 | 24.8951
18.5 | 1.6736 | 0.07143 | -0.0294 | 23.4299
19 | 1.6833 | 0.07658 | -0.0292 | 21.9809
19.5 | 1.69 | 0.08225 | -0.0294 | 20.5471
20 | 1.6987 | 0.08789 | -0.03 | 19.3276

## 103. Re 8M Mach 0.50 (1)
BIGFOIL.COM POLAR EXPORT
NACA65-617 a=0.6
NACA65-617 a=0.6 |  |  |  | Cl Max: | 1.532 | at alpha= | 8.5 | deg
JavaFoil+Calcfoil stall+Eppler ext transition |  |  |  | L/D Max: | 158.714 | at alpha= | 4 | deg
Re: | 8000000 |  |  | Cd Min: | 0.00491 | at alpha= | -1 | deg
Mach: | 0.5 |  |  | Cl=0 at alpha= | -4.2286 | deg
|  |  |  | @ Cl=0.1, Cd= | 0.0068834
|  |  |  | @ Cl=0.4, Cd= | 0.0054692
|  |  |  | @ Cl=0.6, Cd= | 0.0054814
alpha (deg) | Cl | Cd | Cm | Cl/Cd
-20 | -0.895 | 0.1537 | -0.039 | -5.826
-19.5 | -0.867 | 0.14797 | -0.04 | -5.862
-19 | -0.842 | 0.14663 | -0.042 | -5.742
-18.5 | -0.814 | 0.13896 | -0.042 | -5.855
-18 | -0.784 | 0.13544 | -0.041 | -5.788
-17.5 | -0.754 | 0.13037 | -0.04 | -5.781
-17 | -0.726 | 0.12743 | -0.04 | -5.694
-16.5 | -0.698 | 0.12103 | -0.041 | -5.763
-16 | -0.671 | 0.11798 | -0.042 | -5.684
-15.5 | -0.642 | 0.11124 | -0.042 | -5.767
-15 | -0.613 | 0.1047 | -0.042 | -5.855
-14.5 | -0.585 | 0.09615 | -0.043 | -6.086
-14 | -0.558 | 0.09031 | -0.044 | -6.175
-13.5 | -0.53 | 0.08349 | -0.046 | -6.352
-13 | -0.499 | 0.0937 | -0.042 | -5.321
-12.5 | -0.47 | 0.087 | -0.042 | -5.406
-12 | -0.442 | 0.07926 | -0.044 | -5.582
-11.5 | -0.415 | 0.07235 | -0.046 | -5.735
-11 | -0.388 | 0.06493 | -0.05 | -5.983
-10.5 | -0.406 | 0.02203 | -0.078 | -18.439
-10 | -0.329 | 0.06303 | -0.045 | -5.216
-9.5 | -0.299 | 0.06493 | -0.042 | -4.61
-9 | -0.271 | 0.06231 | -0.042 | -4.35
-8.5 | -0.243 | 0.0574 | -0.044 | -4.23
-8 | -0.336 | 0.05365 | -0.045 | -6.262
-7.5 | -0.32 | 0.04668 | -0.051 | -6.866
-7 | -0.352 | 0.00873 | -0.094 | -40.342
-6.5 | -0.298 | 0.00832 | -0.095 | -35.897
-6 | -0.238 | 0.00788 | -0.096 | -30.238
-5.5 | -0.174 | 0.0076 | -0.097 | -22.926
-5 | -0.107 | 0.00739 | -0.098 | -14.512
-4.5 | -0.038 | 0.00711 | -0.099 | -5.411
-4 | 0.032 | 0.007 | -0.1 | 4.501
-3.5 | 0.102 | 0.00688 | -0.101 | 14.857
-3 | 0.174 | 0.00682 | -0.102 | 25.434
-2.5 | 0.245 | 0.00676 | -0.103 | 36.275
-2 | 0.318 | 0.00672 | -0.104 | 47.348
-1.5 | 0.389 | 0.00557 | -0.106 | 69.861
-1 | 0.461 | 0.00491 | -0.106 | 93.789
-0.5 | 0.532 | 0.00535 | -0.107 | 99.506
0 | 0.599 | 0.00548 | -0.108 | 109.188
0.5 | 0.669 | 0.00558 | -0.109 | 119.835
1 | 0.738 | 0.00576 | -0.11 | 128.078
1.5 | 0.807 | 0.00596 | -0.111 | 135.485
2 | 0.876 | 0.00617 | -0.112 | 142.09
2.5 | 0.945 | 0.00634 | -0.113 | 149.086
3 | 1.013 | 0.00664 | -0.113 | 152.602
3.5 | 1.081 | 0.00693 | -0.114 | 156.044
4 | 1.149 | 0.00724 | -0.115 | 158.714
4.5 | 1.212 | 0.00898 | -0.116 | 134.978
5 | 1.261 | 0.0099 | -0.116 | 127.44
5.5 | 1.319 | 0.01137 | -0.117 | 116.005
6 | 1.374 | 0.01292 | -0.118 | 106.355
6.5 | 1.422 | 0.01712 | -0.118 | 83.052
7 | 1.467 | 0.01809 | -0.119 | 81.104
7.5 | 1.503 | 0.0192 | -0.12 | 78.284
8 | 1.527 | 0.02043 | -0.121 | 74.743
8.5 | 1.532 | 0.0219 | -0.121 | 69.985
9 | 1.505 | 0.02372 | -0.122 | 63.451
9.5 | 1.408 | 0.0256 | -0.123 | 54.996
10 | 0.939 | 0.02827 | -0.124 | 33.204
10.5 | 0.818 | 0.07444 | -0.06 | 10.984
11 | 1 | 0.03093 | -0.125 | 32.319
11.5 | 1.029 | 0.03412 | -0.126 | 30.148
12 | 1.052 | 0.03856 | -0.125 | 27.292
12.5 | 1.089 | 0.03716 | -0.127 | 29.293
13 | 1.115 | 0.04105 | -0.127 | 27.153
13.5 | 1.138 | 0.04713 | -0.127 | 24.143

## 104. Re 8M Mach 0.50 (2)
BIGFOIL.COM POLAR EXPORT
NACA65-617 a=0.6
NACA65-617 a=0.6 |  |  |  | Cl Max: | 1.4732 | at alpha= | 14 | deg
XFOIL ncrit=9 |  |  |  | L/D Max: | 231.555 | at alpha= | 4 | deg
Re: | 8000000 |  |  | Cd Min: | 0.18703 | at alpha= | 19 | deg
Mach: | 0.5 |  |  | Cl=0 at alpha= | -4.3799 | deg
|  |  |  | @ Cl=0.1, Cd= | 0.0062447
|  |  |  | @ Cl=0.4, Cd= | 0.0056724
|  |  |  | @ Cl=0.6, Cd= | 0.0045062
alpha (deg) | Cl | Cd | Cm | Cl/Cd
-9 | -0.535 | 0.01862 | -0.1366 | -28.7325
-8.5 | -0.541 | 0.01355 | -0.1289 | -39.9262
-8 | -0.5086 | 0.01038 | -0.123 | -48.9981
-7.5 | -0.4414 | 0.00945 | -0.1201 | -46.709
-7 | -0.372 | 0.00872 | -0.1179 | -42.6606
-6.5 | -0.3027 | 0.00808 | -0.1162 | -37.4629
-6 | -0.2318 | 0.00757 | -0.1152 | -30.6209
-5.5 | -0.1595 | 0.00723 | -0.1147 | -22.0609
-5 | -0.0891 | 0.00682 | -0.1143 | -13.0645
-4.5 | -0.0173 | 0.00655 | -0.1144 | -2.6412
-4 | 0.0547 | 0.00634 | -0.1148 | 8.6278
-3.5 | 0.126 | 0.00619 | -0.1154 | 20.3554
-3 | 0.1973 | 0.00602 | -0.1162 | 32.7741
-2.5 | 0.2686 | 0.0059 | -0.1172 | 45.5254
-2 | 0.3391 | 0.00581 | -0.1182 | 58.3649
-1.5 | 0.4099 | 0.00565 | -0.1193 | 72.5487
-1 | 0.479 | 0.00533 | -0.1204 | 89.8687
-0.5 | 0.5469 | 0.00495 | -0.1214 | 110.4848
0 | 0.6139 | 0.00439 | -0.1224 | 139.8405
0.5 | 0.6846 | 0.00427 | -0.1237 | 160.3279
1 | 0.7558 | 0.00431 | -0.125 | 175.3596
1.5 | 0.8264 | 0.0044 | -0.1262 | 187.8182
2 | 0.8986 | 0.00445 | -0.1275 | 201.9326
2.5 | 0.9691 | 0.00458 | -0.1285 | 211.5939
3 | 1.0396 | 0.00469 | -0.1293 | 221.6631
3.5 | 1.1081 | 0.00488 | -0.1296 | 227.0697
4 | 1.1763 | 0.00508 | -0.1297 | 231.5551
4.5 | 1.2319 | 0.00557 | -0.1274 | 221.167
5.5 | 1.1975 | 0.00926 | -0.0988 | 129.3197
6 | 1.1772 | 0.01232 | -0.0867 | 95.5519
6.5 | 1.1597 | 0.01577 | -0.0762 | 73.5384
7.5 | 1.1545 | 0.02255 | -0.061 | 51.1973
8 | 1.1538 | 0.0263 | -0.0546 | 43.8707
9.5 | 1.2458 | 0.03498 | -0.0479 | 35.6146
10 | 1.2783 | 0.03758 | -0.0449 | 34.0154
10.5 | 1.3091 | 0.04032 | -0.0417 | 32.4678
11 | 1.3378 | 0.04329 | -0.0384 | 30.9032
11.5 | 1.3667 | 0.04641 | -0.0352 | 29.4484
12 | 1.3931 | 0.04992 | -0.0322 | 27.9067
12.5 | 1.4218 | 0.05346 | -0.0294 | 26.5956
13 | 1.4454 | 0.05762 | -0.0267 | 25.085
13.5 | 1.4632 | 0.06252 | -0.0243 | 23.4037
14 | 1.4732 | 0.06834 | -0.0221 | 21.5569
14.5 | 1.4705 | 0.07572 | -0.0208 | 19.4202
15 | 1.4553 | 0.08474 | -0.0205 | 17.1737
15.5 | 1.4305 | 0.09533 | -0.0218 | 15.0058
16 | 1.4041 | 0.10683 | -0.0247 | 13.1433
16.5 | 1.3766 | 0.11911 | -0.0292 | 11.5574
17 | 1.3493 | 0.13208 | -0.0353 | 10.2158
17.5 | 1.3238 | 0.14537 | -0.0426 | 9.1064
18 | 1.2983 | 0.15922 | -0.0513 | 8.1541
18.5 | 1.276 | 0.17306 | -0.0605 | 7.3732
19 | 1.2562 | 0.18703 | -0.0702 | 6.7166

## 105. Re 10M Mach 0.00 (1)
BIGFOIL.COM POLAR EXPORT
NACA65-617 a=0.6
NACA65-617 a=0.6 |  |  |  | Cl Max: | 1.68 | at alpha= | 13.5 | deg
JavaFoil+Calcfoil stall+Eppler ext transition |  |  |  | L/D Max: | 158.775 | at alpha= | 2.5 | deg
Re: | 10000000 |  |  | Cd Min: | 0.00486 | at alpha= | -0.5 | deg
Mach: | 0 |  |  | Cl=0 at alpha= | -4.2213 | deg
|  |  |  | @ Cl=0.1, Cd= | 0.0062111
|  |  |  | @ Cl=0.4, Cd= | 0.0050469
|  |  |  | @ Cl=0.6, Cd= | 0.005097
alpha (deg) | Cl | Cd | Cm | Cl/Cd
-16.5 | -0.66 | 0.11456 | -0.035 | -5.765
-16 | -0.667 | 0.10853 | -0.036 | -6.15
-15.5 | -0.673 | 0.1013 | -0.038 | -6.643
-15 | -0.675 | 0.09508 | -0.039 | -7.104
-14.5 | -0.676 | 0.08891 | -0.04 | -7.599
-14 | -0.67 | 0.08612 | -0.04 | -7.783
-13.5 | -0.67 | 0.07487 | -0.045 | -8.947
-13 | -0.668 | 0.06403 | -0.049 | -10.43
-12.5 | -0.708 | 0.02925 | -0.062 | -24.204
-12 | -0.713 | 0.01873 | -0.067 | -38.071
-11.5 | -0.714 | 0.01229 | -0.071 | -58.101
-11 | -0.693 | 0.01077 | -0.072 | -64.345
-10.5 | -0.662 | 0.01021 | -0.074 | -64.813
-10 | -0.631 | 0.00933 | -0.076 | -67.624
-9.5 | -0.589 | 0.00831 | -0.076 | -70.818
-9 | -0.543 | 0.00802 | -0.077 | -67.662
-8.5 | -0.494 | 0.0078 | -0.078 | -63.366
-8 | -0.442 | 0.00757 | -0.079 | -58.337
-7.5 | -0.387 | 0.00736 | -0.08 | -52.51
-7 | -0.33 | 0.00716 | -0.081 | -46.101
-6.5 | -0.273 | 0.00701 | -0.082 | -38.889
-6 | -0.214 | 0.00681 | -0.083 | -31.415
-5.5 | -0.155 | 0.00663 | -0.084 | -23.324
-5 | -0.094 | 0.00651 | -0.085 | -14.514
-4.5 | -0.034 | 0.00644 | -0.086 | -5.229
-4 | 0.027 | 0.00634 | -0.087 | 4.339
-3.5 | 0.089 | 0.00622 | -0.088 | 14.305
-3 | 0.151 | 0.00617 | -0.089 | 24.441
-2.5 | 0.213 | 0.00608 | -0.09 | 34.967
-2 | 0.275 | 0.00604 | -0.09 | 45.585
-1.5 | 0.337 | 0.00522 | -0.091 | 64.647
-1 | 0.399 | 0.00505 | -0.092 | 79.084
-0.5 | 0.461 | 0.00486 | -0.093 | 94.851
0 | 0.523 | 0.00497 | -0.094 | 105.22
0.5 | 0.585 | 0.00507 | -0.095 | 115.229
1 | 0.646 | 0.00518 | -0.096 | 124.76
1.5 | 0.708 | 0.00528 | -0.097 | 134.161
2 | 0.769 | 0.00549 | -0.098 | 140.112
2.5 | 0.828 | 0.00522 | -0.099 | 158.775
3 | 0.888 | 0.00564 | -0.099 | 157.451
3.5 | 0.947 | 0.00602 | -0.1 | 157.213
4 | 1.003 | 0.00695 | -0.101 | 144.355
4.5 | 1.062 | 0.0074 | -0.101 | 143.523
5 | 1.11 | 0.00815 | -0.102 | 136.158
5.5 | 1.165 | 0.00888 | -0.103 | 131.166
6 | 1.218 | 0.00971 | -0.103 | 125.455
6.5 | 1.269 | 0.01049 | -0.104 | 121.058
7 | 1.317 | 0.01262 | -0.105 | 104.37
7.5 | 1.365 | 0.01334 | -0.105 | 102.351
8 | 1.412 | 0.01386 | -0.106 | 101.823
8.5 | 1.455 | 0.0145 | -0.107 | 100.338
9 | 1.496 | 0.01516 | -0.108 | 98.738
9.5 | 1.535 | 0.01587 | -0.108 | 96.744
10 | 1.57 | 0.01661 | -0.109 | 94.528
10.5 | 1.601 | 0.01742 | -0.11 | 91.948
11 | 1.626 | 0.01821 | -0.11 | 89.295
11.5 | 1.646 | 0.01905 | -0.111 | 86.44
12 | 1.662 | 0.02 | -0.112 | 83.125
12.5 | 1.673 | 0.02105 | -0.112 | 79.48
13 | 1.679 | 0.02215 | -0.113 | 75.791
13.5 | 1.68 | 0.02291 | -0.114 | 73.332
14 | 1.672 | 0.02417 | -0.114 | 69.209
14.5 | 1.658 | 0.02536 | -0.115 | 65.409
15 | 1.639 | 0.02676 | -0.116 | 61.266
15.5 | 1.615 | 0.02833 | -0.116 | 57.009
16 | 1.587 | 0.02997 | -0.117 | 52.969
16.5 | 1.555 | 0.03177 | -0.117 | 48.935
17 | 1.519 | 0.0336 | -0.118 | 45.228
17.5 | 1.481 | 0.03579 | -0.118 | 41.384
18 | 1.44 | 0.03787 | -0.118 | 38.028
18.5 | 1.396 | 0.04109 | -0.119 | 33.974

## 106. Re 10M Mach 0.00 (2)
BIGFOIL.COM POLAR EXPORT
NACA65-617 a=0.6
NACA65-617 a=0.6 |  |  |  | Cl Max: | 1.7464 | at alpha= | 20 | deg
XFOIL ncrit=9 |  |  |  | L/D Max: | 212.894 | at alpha= | 3.5 | deg
Re: | 10000000 |  |  | Cd Min: | 0.06688 | at alpha= | 20 | deg
Mach: | 0 |  |  | Cl=0 at alpha= | -4.3421 | deg
|  |  |  | @ Cl=0.1, Cd= | 0.0055588
|  |  |  | @ Cl=0.4, Cd= | 0.0047723
|  |  |  | @ Cl=0.6, Cd= | 0.0038284
alpha (deg) | Cl | Cd | Cm | Cl/Cd
-20 | -1.2825 | 0.03739 | -0.1101 | -34.3006
-19.5 | -1.2916 | 0.03227 | -0.1108 | -40.0248
-19 | -1.2858 | 0.0287 | -0.1109 | -44.8014
-18.5 | -1.2802 | 0.02543 | -0.1101 | -50.3421
-18 | -1.271 | 0.02271 | -0.1086 | -55.9665
-17.5 | -1.2582 | 0.02054 | -0.1064 | -61.2561
-17 | -1.2431 | 0.01877 | -0.1036 | -66.228
-16.5 | -1.2261 | 0.01735 | -0.1 | -70.6686
-16 | -1.2083 | 0.01627 | -0.0954 | -74.2655
-15.5 | -1.183 | 0.0154 | -0.0914 | -76.8182
-15 | -1.1463 | 0.01446 | -0.0894 | -79.2739
-14.5 | -1.1038 | 0.01372 | -0.0881 | -80.4519
-14 | -1.06 | 0.01294 | -0.087 | -81.9165
-13.5 | -1.0134 | 0.01223 | -0.0862 | -82.8618
-13 | -0.9646 | 0.01162 | -0.0858 | -83.012
-12.5 | -0.9141 | 0.01109 | -0.0855 | -82.4256
-12 | -0.8634 | 0.01052 | -0.0853 | -82.0722
-11.5 | -0.8125 | 0.00988 | -0.085 | -82.2368
-11 | -0.7647 | 0.0089 | -0.0844 | -85.9213
-10.5 | -0.7104 | 0.00848 | -0.0847 | -83.7736
-10 | -0.6546 | 0.00819 | -0.0851 | -79.9267
-9.5 | -0.5981 | 0.00792 | -0.0857 | -75.5177
-9 | -0.5412 | 0.00766 | -0.0863 | -70.6527
-8.5 | -0.4844 | 0.00736 | -0.0869 | -65.8152
-8 | -0.4273 | 0.0071 | -0.0876 | -60.1831
-7.5 | -0.3697 | 0.00688 | -0.0883 | -53.7355
-7 | -0.3116 | 0.00668 | -0.0891 | -46.6467
-6.5 | -0.2533 | 0.00648 | -0.09 | -39.0895
-6 | -0.1948 | 0.00631 | -0.0909 | -30.8716
-5.5 | -0.1365 | 0.00612 | -0.0918 | -22.3039
-5 | -0.0777 | 0.00595 | -0.0927 | -13.0588
-4.5 | -0.0186 | 0.00581 | -0.0937 | -3.2014
-4 | 0.0403 | 0.00568 | -0.0947 | 7.0951
-3.5 | 0.0994 | 0.00556 | -0.0957 | 17.8777
-3 | 0.1587 | 0.00544 | -0.0968 | 29.1728
-2.5 | 0.2178 | 0.00536 | -0.0978 | 40.6343
-2 | 0.2769 | 0.00524 | -0.0989 | 52.8435
-1.5 | 0.3358 | 0.00505 | -0.1 | 66.495
-1 | 0.394 | 0.0048 | -0.101 | 82.0833
-0.5 | 0.4525 | 0.00453 | -0.1021 | 99.8896
0 | 0.5105 | 0.00415 | -0.1032 | 123.012
0.5 | 0.5679 | 0.00385 | -0.1042 | 147.5065
1 | 0.6273 | 0.00381 | -0.1053 | 164.6457
1.5 | 0.6862 | 0.0039 | -0.1064 | 175.9487
2 | 0.7454 | 0.00394 | -0.1076 | 189.1878
2.5 | 0.8041 | 0.00403 | -0.1087 | 199.5285
3 | 0.8621 | 0.00416 | -0.1096 | 207.2356
3.5 | 0.9197 | 0.00432 | -0.1105 | 212.8935
4 | 0.9715 | 0.00481 | -0.1104 | 201.9751
4.5 | 1.0076 | 0.00603 | -0.1076 | 167.0978
5 | 1.0401 | 0.00713 | -0.1041 | 145.8766
5.5 | 1.0747 | 0.0079 | -0.1008 | 136.038
6 | 1.0935 | 0.00858 | -0.0943 | 127.4476
6.5 | 1.1038 | 0.00965 | -0.0868 | 114.3834
7 | 1.1223 | 0.01078 | -0.0814 | 104.1095
7.5 | 1.1438 | 0.01198 | -0.0768 | 95.4758
8 | 1.1652 | 0.01328 | -0.0725 | 87.741
8.5 | 1.1896 | 0.0145 | -0.0688 | 82.0414
9 | 1.2176 | 0.01554 | -0.0657 | 78.3526
9.5 | 1.2728 | 0.01656 | -0.0686 | 76.8599
10 | 1.2887 | 0.01784 | -0.0633 | 72.2365
10.5 | 1.3208 | 0.01922 | -0.0615 | 68.7201
11 | 1.3532 | 0.02062 | -0.0599 | 65.6256
11.5 | 1.3869 | 0.02215 | -0.0588 | 62.614
12 | 1.4213 | 0.02394 | -0.0583 | 59.3693
12.5 | 1.4556 | 0.02563 | -0.0577 | 56.7928
13 | 1.487 | 0.02746 | -0.0567 | 54.1515
13.5 | 1.5145 | 0.02944 | -0.0553 | 51.4436
14 | 1.5406 | 0.03141 | -0.0536 | 49.0481
14.5 | 1.5635 | 0.0337 | -0.0518 | 46.3947
15 | 1.5849 | 0.03593 | -0.0497 | 44.1108
15.5 | 1.6003 | 0.03792 | -0.0461 | 42.202
16 | 1.6174 | 0.04048 | -0.0439 | 39.9555
16.5 | 1.6339 | 0.04327 | -0.0419 | 37.7606
17 | 1.6551 | 0.04582 | -0.0406 | 36.1218
17.5 | 1.6726 | 0.04887 | -0.0393 | 34.2255
18 | 1.6903 | 0.05197 | -0.0383 | 32.5245
18.5 | 1.7096 | 0.05499 | -0.0376 | 31.0893
19 | 1.7248 | 0.05856 | -0.0369 | 29.4536
19.5 | 1.7359 | 0.06261 | -0.0364 | 27.7256
20 | 1.7464 | 0.06688 | -0.0361 | 26.1124

## 107. Re 10M Mach 0.10 (1)
BIGFOIL.COM POLAR EXPORT
NACA65-617 a=0.6
NACA65-617 a=0.6 |  |  |  | Cl Max: | 1.671 | at alpha= | 13 | deg
JavaFoil+Calcfoil stall+Eppler ext transition |  |  |  | L/D Max: | 167.839 | at alpha= | 2.5 | deg
Re: | 10000000 |  |  | Cd Min: | 0.00491 | at alpha= | -0.5 | deg
Mach: | 0.1 |  |  | Cl=0 at alpha= | -4.2258 | deg
|  |  |  | @ Cl=0.1, Cd= | 0.0062325
|  |  |  | @ Cl=0.4, Cd= | 0.0050827
|  |  |  | @ Cl=0.6, Cd= | 0.0051252
alpha (deg) | Cl | Cd | Cm | Cl/Cd
-16.5 | -0.631 | 0.11684 | -0.035 | -5.399
-16 | -0.641 | 0.10901 | -0.036 | -5.882
-15.5 | -0.649 | 0.10343 | -0.037 | -6.276
-15 | -0.655 | 0.09714 | -0.038 | -6.739
-14.5 | -0.658 | 0.09119 | -0.04 | -7.21
-14 | -0.656 | 0.0862 | -0.04 | -7.615
-13.5 | -0.655 | 0.07815 | -0.043 | -8.386
-13 | -0.651 | 0.07091 | -0.046 | -9.18
-12.5 | -0.653 | 0.05658 | -0.052 | -11.538
-12 | -0.689 | 0.02541 | -0.064 | -27.115
-11.5 | -0.705 | 0.0132 | -0.07 | -53.409
-11 | -0.688 | 0.01111 | -0.073 | -61.923
-10.5 | -0.658 | 0.01053 | -0.074 | -62.48
-10 | -0.631 | 0.0094 | -0.076 | -67.108
-9.5 | -0.589 | 0.00895 | -0.077 | -65.849
-9 | -0.544 | 0.0081 | -0.078 | -67.113
-8.5 | -0.495 | 0.00784 | -0.079 | -63.169
-8 | -0.443 | 0.0076 | -0.08 | -58.311
-7.5 | -0.388 | 0.00737 | -0.081 | -52.638
-7 | -0.332 | 0.00718 | -0.081 | -46.2
-6.5 | -0.274 | 0.007 | -0.082 | -39.109
-6 | -0.215 | 0.0068 | -0.083 | -31.606
-5.5 | -0.155 | 0.00666 | -0.084 | -23.324
-5 | -0.095 | 0.00653 | -0.085 | -14.521
-4.5 | -0.034 | 0.00645 | -0.086 | -5.248
-4 | 0.028 | 0.00634 | -0.087 | 4.356
-3.5 | 0.089 | 0.00625 | -0.088 | 14.302
-3 | 0.152 | 0.00615 | -0.089 | 24.646
-2.5 | 0.214 | 0.00616 | -0.09 | 34.716
-2 | 0.277 | 0.0061 | -0.091 | 45.388
-1.5 | 0.339 | 0.00525 | -0.092 | 64.561
-1 | 0.401 | 0.00508 | -0.093 | 79.023
-0.5 | 0.463 | 0.00491 | -0.094 | 94.389
0 | 0.525 | 0.00499 | -0.095 | 105.255
0.5 | 0.587 | 0.0051 | -0.096 | 115.239
1 | 0.649 | 0.00522 | -0.097 | 124.382
1.5 | 0.711 | 0.00535 | -0.098 | 133.05
2 | 0.773 | 0.00548 | -0.099 | 141.081
2.5 | 0.832 | 0.00496 | -0.099 | 167.839
3 | 0.892 | 0.00566 | -0.1 | 157.53
3.5 | 0.951 | 0.00605 | -0.101 | 157.115
4 | 1.008 | 0.00699 | -0.101 | 144.307
4.5 | 1.067 | 0.00746 | -0.102 | 143.072
5 | 1.115 | 0.00821 | -0.102 | 135.763
5.5 | 1.17 | 0.00896 | -0.103 | 130.605
6 | 1.223 | 0.00979 | -0.104 | 124.855
6.5 | 1.275 | 0.01058 | -0.105 | 120.529
7 | 1.323 | 0.01274 | -0.105 | 103.83
7.5 | 1.371 | 0.01346 | -0.106 | 101.819
8 | 1.417 | 0.01402 | -0.107 | 101.072
8.5 | 1.46 | 0.01469 | -0.107 | 99.378
9 | 1.501 | 0.01532 | -0.108 | 98.001
9.5 | 1.539 | 0.01604 | -0.109 | 95.924
10 | 1.574 | 0.01681 | -0.11 | 93.62
10.5 | 1.604 | 0.01765 | -0.11 | 90.875
11 | 1.628 | 0.01849 | -0.111 | 88.036
11.5 | 1.646 | 0.01938 | -0.112 | 84.914
12 | 1.66 | 0.0203 | -0.112 | 81.752
12.5 | 1.668 | 0.0214 | -0.113 | 77.96
13 | 1.671 | 0.0225 | -0.114 | 74.259
13.5 | 1.669 | 0.02333 | -0.114 | 71.572
14 | 1.658 | 0.02459 | -0.115 | 67.43
14.5 | 1.64 | 0.02584 | -0.115 | 63.468
15 | 1.616 | 0.02731 | -0.116 | 59.187
15.5 | 1.587 | 0.02898 | -0.117 | 54.78
16 | 1.554 | 0.03074 | -0.117 | 50.55
16.5 | 1.516 | 0.03261 | -0.118 | 46.499
17 | 1.475 | 0.03466 | -0.118 | 42.553
17.5 | 1.431 | 0.03684 | -0.118 | 38.842
18 | 1.385 | 0.03904 | -0.119 | 35.463

## 108. Re 10M Mach 0.10 (2)
BIGFOIL.COM POLAR EXPORT
NACA65-617 a=0.6
NACA65-617 a=0.6 |  |  |  | Cl Max: | 1.7455 | at alpha= | 20 | deg
XFOIL ncrit=9 |  |  |  | L/D Max: | 213.811 | at alpha= | 3.5 | deg
Re: | 10000000 |  |  | Cd Min: | 0.06925 | at alpha= | 20 | deg
Mach: | 0.1 |  |  | Cl=0 at alpha= | -4.3432 | deg
|  |  |  | @ Cl=0.1, Cd= | 0.0055704
|  |  |  | @ Cl=0.4, Cd= | 0.0047949
|  |  |  | @ Cl=0.6, Cd= | 0.0038358
alpha (deg) | Cl | Cd | Cm | Cl/Cd
-20 | -1.2316 | 0.04427 | -0.1109 | -27.8202
-19.5 | -1.2533 | 0.03731 | -0.1133 | -33.5915
-19 | -1.2555 | 0.03268 | -0.114 | -38.418
-18.5 | -1.256 | 0.02855 | -0.114 | -43.993
-18 | -1.2525 | 0.02507 | -0.113 | -49.9601
-17.5 | -1.2436 | 0.02234 | -0.1112 | -55.667
-17 | -1.2314 | 0.02013 | -0.1087 | -61.1724
-16.5 | -1.2164 | 0.01838 | -0.1054 | -66.1806
-16 | -1.1985 | 0.01706 | -0.1014 | -70.2521
-15.5 | -1.1821 | 0.01602 | -0.096 | -73.789
-15 | -1.15 | 0.01501 | -0.093 | -76.6156
-14.5 | -1.1091 | 0.01419 | -0.0912 | -78.1607
-14 | -1.0662 | 0.01333 | -0.0898 | -79.985
-13.5 | -1.0203 | 0.01255 | -0.0887 | -81.2988
-13 | -0.9719 | 0.01187 | -0.0879 | -81.8787
-12.5 | -0.9212 | 0.0113 | -0.0874 | -81.5221
-12 | -0.8694 | 0.01076 | -0.0871 | -80.7993
-11.5 | -0.8181 | 0.0101 | -0.0867 | -81
-11 | -0.7671 | 0.00936 | -0.0863 | -81.9551
-10.5 | -0.7163 | 0.00857 | -0.0859 | -83.5823
-10 | -0.66 | 0.00826 | -0.0863 | -79.9031
-9.5 | -0.603 | 0.00797 | -0.0868 | -75.6587
-9 | -0.5454 | 0.00772 | -0.0873 | -70.6477
-8.5 | -0.4881 | 0.00741 | -0.0878 | -65.8704
-8 | -0.4305 | 0.00714 | -0.0884 | -60.2941
-7.5 | -0.3724 | 0.00692 | -0.0891 | -53.815
-7 | -0.3139 | 0.0067 | -0.0899 | -46.8507
-6 | -0.1961 | 0.00633 | -0.0916 | -30.9795
-5.5 | -0.1373 | 0.00614 | -0.0924 | -22.3616
-5 | -0.0781 | 0.00596 | -0.0934 | -13.104
-4.5 | -0.0186 | 0.00582 | -0.0943 | -3.1959
-4 | 0.0407 | 0.0057 | -0.0953 | 7.1404
-3.5 | 0.1002 | 0.00557 | -0.0963 | 17.9892
-3 | 0.1599 | 0.00545 | -0.0974 | 29.3394
-2.5 | 0.2193 | 0.00537 | -0.0984 | 40.838
-2 | 0.2789 | 0.00525 | -0.0995 | 53.1238
-1.5 | 0.3382 | 0.00507 | -0.1006 | 66.7061
-1 | 0.3967 | 0.00481 | -0.1016 | 82.474
-0.5 | 0.4556 | 0.00454 | -0.1027 | 100.3524
0 | 0.5139 | 0.00416 | -0.1038 | 123.5337
0.5 | 0.5716 | 0.00385 | -0.1048 | 148.4675
1 | 0.6314 | 0.00382 | -0.106 | 165.288
1.5 | 0.6907 | 0.00391 | -0.1071 | 176.6496
2 | 0.7504 | 0.00394 | -0.1082 | 190.4569
2.5 | 0.8094 | 0.00404 | -0.1093 | 200.3465
3 | 0.8678 | 0.00417 | -0.1103 | 208.1055
3.5 | 0.9258 | 0.00433 | -0.1112 | 213.8106
4 | 0.9782 | 0.0048 | -0.1111 | 203.7917
4.5 | 1.0141 | 0.00603 | -0.1082 | 168.1758
5 | 1.0456 | 0.00715 | -0.1044 | 146.2378
6.5 | 1.104 | 0.0098 | -0.086 | 112.6531
7 | 1.123 | 0.01097 | -0.0807 | 102.3701
7.5 | 1.1439 | 0.01224 | -0.076 | 93.4559
8 | 1.1646 | 0.01362 | -0.0716 | 85.5066
8.5 | 1.1883 | 0.01492 | -0.0678 | 79.6448
9 | 1.2161 | 0.01602 | -0.0647 | 75.9114
9.5 | 1.2585 | 0.01697 | -0.0647 | 74.1603
10 | 1.2904 | 0.01831 | -0.0627 | 70.4752
10.5 | 1.3224 | 0.01979 | -0.0609 | 66.8216
11 | 1.3554 | 0.02133 | -0.0595 | 63.5443
11.5 | 1.392 | 0.02282 | -0.0588 | 60.9991
12 | 1.4263 | 0.02468 | -0.0583 | 57.7917
12.5 | 1.4584 | 0.02654 | -0.0573 | 54.951
13 | 1.4893 | 0.02829 | -0.0559 | 52.644
13.5 | 1.5161 | 0.03035 | -0.0543 | 49.9539
14 | 1.5401 | 0.03261 | -0.0525 | 47.2278
14.5 | 1.5647 | 0.03468 | -0.0505 | 45.1182
15 | 1.585 | 0.03699 | -0.0482 | 42.8494
15.5 | 1.5975 | 0.03933 | -0.0445 | 40.6178
16 | 1.6172 | 0.04171 | -0.0423 | 38.7725
16.5 | 1.6337 | 0.04466 | -0.0404 | 36.5808
17 | 1.6522 | 0.04762 | -0.039 | 34.6955
17.5 | 1.673 | 0.05042 | -0.0379 | 33.1813
18 | 1.6906 | 0.05365 | -0.0369 | 31.5116
18.5 | 1.7065 | 0.05719 | -0.0361 | 29.8391
19 | 1.7211 | 0.06094 | -0.0355 | 28.2425
19.5 | 1.7337 | 0.06497 | -0.035 | 26.6846
20 | 1.7455 | 0.06925 | -0.0348 | 25.2058

## 109. Re 10M Mach 0.25 (1)
BIGFOIL.COM POLAR EXPORT
NACA65-617 a=0.6
NACA65-617 a=0.6 |  |  |  | Cl Max: | 1.632 | at alpha= | 11.5 | deg
JavaFoil+Calcfoil stall+Eppler ext transition |  |  |  | L/D Max: | 160.163 | at alpha= | 2 | deg
Re: | 10000000 |  |  | Cd Min: | 0.00494 | at alpha= | 2 | deg
Mach: | 0.25 |  |  | Cl=0 at alpha= | -4.2222 | deg
|  |  |  | @ Cl=0.1, Cd= | 0.0063162
|  |  |  | @ Cl=0.4, Cd= | 0.0051575
|  |  |  | @ Cl=0.6, Cd= | 0.0051731
alpha (deg) | Cl | Cd | Cm | Cl/Cd
-15.5 | -0.443 | 0.11268 | -0.035 | -3.932
-15 | -0.477 | 0.11021 | -0.035 | -4.33
-14.5 | -0.507 | 0.10067 | -0.036 | -5.036
-14 | -0.531 | 0.09524 | -0.037 | -5.576
-13.5 | -0.55 | 0.08984 | -0.038 | -6.119
-13 | -0.563 | 0.08347 | -0.04 | -6.744
-12.5 | -0.57 | 0.07744 | -0.041 | -7.359
-12 | -0.571 | 0.07145 | -0.043 | -7.991
-11.5 | -0.566 | 0.06567 | -0.046 | -8.623
-11 | -0.555 | 0.06096 | -0.048 | -9.103
-10.5 | -0.617 | 0.01588 | -0.072 | -38.859
-10 | -0.606 | 0.01162 | -0.076 | -52.178
-9.5 | -0.584 | 0.00889 | -0.078 | -65.706
-9 | -0.547 | 0.009 | -0.08 | -60.777
-8.5 | -0.501 | 0.00812 | -0.081 | -61.736
-8 | -0.45 | 0.00783 | -0.082 | -57.464
-7.5 | -0.395 | 0.00763 | -0.083 | -51.812
-7 | -0.338 | 0.00734 | -0.084 | -46.073
-6.5 | -0.28 | 0.00711 | -0.085 | -39.356
-6 | -0.22 | 0.00695 | -0.086 | -31.679
-5.5 | -0.159 | 0.00675 | -0.087 | -23.587
-5 | -0.097 | 0.00661 | -0.088 | -14.718
-4.5 | -0.035 | 0.0065 | -0.089 | -5.346
-4 | 0.028 | 0.0064 | -0.09 | 4.431
-3.5 | 0.092 | 0.00633 | -0.091 | 14.501
-3 | 0.156 | 0.00622 | -0.091 | 25.031
-2.5 | 0.22 | 0.0062 | -0.092 | 35.397
-2 | 0.284 | 0.00613 | -0.093 | 46.404
-1.5 | 0.348 | 0.00532 | -0.094 | 65.47
-1 | 0.412 | 0.00512 | -0.095 | 80.46
-0.5 | 0.476 | 0.00495 | -0.096 | 96.141
0 | 0.54 | 0.00507 | -0.097 | 106.573
0.5 | 0.604 | 0.00518 | -0.098 | 116.549
1 | 0.667 | 0.00533 | -0.099 | 125.129
1.5 | 0.731 | 0.00545 | -0.1 | 134.244
2 | 0.791 | 0.00494 | -0.101 | 160.163
2.5 | 0.853 | 0.00564 | -0.102 | 151.254
3 | 0.915 | 0.00581 | -0.102 | 157.505
3.5 | 0.975 | 0.00622 | -0.103 | 156.862
4 | 1.034 | 0.00724 | -0.104 | 142.792
4.5 | 1.094 | 0.00777 | -0.104 | 140.696
5 | 1.143 | 0.0086 | -0.105 | 132.921
5.5 | 1.198 | 0.0094 | -0.106 | 127.383
6 | 1.252 | 0.01034 | -0.106 | 121.131
6.5 | 1.304 | 0.01123 | -0.107 | 116.174
7 | 1.352 | 0.01359 | -0.108 | 99.465
7.5 | 1.4 | 0.01422 | -0.108 | 98.473
8 | 1.445 | 0.01491 | -0.109 | 96.934
8.5 | 1.487 | 0.01561 | -0.11 | 95.224
9 | 1.525 | 0.01638 | -0.111 | 93.08
9.5 | 1.559 | 0.01722 | -0.112 | 90.489
10 | 1.588 | 0.01813 | -0.112 | 87.578
10.5 | 1.612 | 0.01905 | -0.113 | 84.595
11 | 1.625 | 0.0201 | -0.114 | 80.863
11.5 | 1.632 | 0.02104 | -0.114 | 77.576
12 | 1.631 | 0.02221 | -0.115 | 73.426
12.5 | 1.621 | 0.02355 | -0.116 | 68.838
13 | 1.603 | 0.02474 | -0.116 | 64.785
13.5 | 1.576 | 0.026 | -0.117 | 60.605
14 | 1.535 | 0.02761 | -0.118 | 55.581
14.5 | 1.481 | 0.02948 | -0.118 | 50.24
15 | 1.418 | 0.03178 | -0.119 | 44.617
15.5 | 1.346 | 0.034 | -0.119 | 39.594
16 | 1.266 | 0.0369 | -0.119 | 34.303
16.5 | 1.178 | 0.0398 | -0.12 | 29.604

## 110. Re 10M Mach 0.25 (2)
BIGFOIL.COM POLAR EXPORT
NACA65-617 a=0.6
NACA65-617 a=0.6 |  |  |  | Cl Max: | 1.7291 | at alpha= | 20 | deg
XFOIL ncrit=9 |  |  |  | L/D Max: | 219.087 | at alpha= | 3.5 | deg
Re: | 10000000 |  |  | Cd Min: | 0.18221 | at alpha= | -20 | deg
Mach: | 0.25 |  |  | Cl=0 at alpha= | -4.3485 | deg
|  |  |  | @ Cl=0.1, Cd= | 0.0056322
|  |  |  | @ Cl=0.4, Cd= | 0.0049301
|  |  |  | @ Cl=0.6, Cd= | 0.0038864
alpha (deg) | Cl | Cd | Cm | Cl/Cd
-20 | -0.492 | 0.18221 | -0.0335 | -2.7002
-19.5 | -0.4817 | 0.17415 | -0.0387 | -2.766
-19 | -0.4685 | 0.16693 | -0.0436 | -2.8066
-18.5 | -0.9141 | 0.07687 | -0.101 | -11.8915
-18 | -1.0127 | 0.0551 | -0.1175 | -18.3793
-17.5 | -1.064 | 0.0434 | -0.1246 | -24.5161
-17 | -1.0901 | 0.03594 | -0.1273 | -30.3311
-16.5 | -1.1079 | 0.02998 | -0.1279 | -36.9546
-16 | -1.1152 | 0.02544 | -0.1268 | -43.8365
-15.5 | -1.1104 | 0.02222 | -0.1244 | -49.973
-15 | -1.1081 | 0.01938 | -0.1202 | -57.1775
-14.5 | -1.0945 | 0.01759 | -0.1151 | -62.2229
-14 | -1.0835 | 0.01614 | -0.1081 | -67.1314
-13.5 | -1.0479 | 0.01483 | -0.1044 | -70.6608
-13 | -1.0049 | 0.0137 | -0.1016 | -73.3504
-12.5 | -0.9561 | 0.01279 | -0.0996 | -74.7537
-12 | -0.9052 | 0.01191 | -0.0978 | -76.0034
-11.5 | -0.8515 | 0.01116 | -0.0965 | -76.2993
-11 | -0.796 | 0.01051 | -0.0955 | -75.7374
-10.5 | -0.7408 | 0.00981 | -0.0945 | -75.5148
-10 | -0.6894 | 0.00875 | -0.0932 | -78.7886
-9.5 | -0.6304 | 0.00829 | -0.093 | -76.0434
-9 | -0.5697 | 0.00798 | -0.093 | -71.391
-8.5 | -0.5087 | 0.00771 | -0.0932 | -65.9792
-8 | -0.4485 | 0.00738 | -0.0934 | -60.7724
-7.5 | -0.3876 | 0.0071 | -0.0937 | -54.5915
-7 | -0.3263 | 0.00684 | -0.0942 | -47.7047
-6.5 | -0.2649 | 0.00662 | -0.0948 | -40.0151
-6 | -0.2035 | 0.00644 | -0.0954 | -31.5994
-5.5 | -0.142 | 0.00625 | -0.0962 | -22.72
-5 | -0.0804 | 0.00604 | -0.097 | -13.3113
-4.5 | -0.0187 | 0.00589 | -0.0978 | -3.1749
-4 | 0.043 | 0.00578 | -0.0988 | 7.4394
-3.5 | 0.1047 | 0.00562 | -0.0997 | 18.6299
-3 | 0.1664 | 0.00553 | -0.1008 | 30.0904
-2.5 | 0.2281 | 0.00542 | -0.1018 | 42.0849
-2 | 0.2899 | 0.0053 | -0.1029 | 54.6981
-1.5 | 0.351 | 0.00514 | -0.104 | 68.2879
-1 | 0.4117 | 0.00488 | -0.105 | 84.3648
0 | 0.5326 | 0.00421 | -0.1073 | 126.5083
0.5 | 0.5925 | 0.00389 | -0.1083 | 152.3136
1 | 0.6546 | 0.00386 | -0.1096 | 169.5855
1.5 | 0.7159 | 0.00395 | -0.1107 | 181.2405
2 | 0.7778 | 0.00399 | -0.1119 | 194.9373
2.5 | 0.839 | 0.00409 | -0.113 | 205.1345
3 | 0.8995 | 0.00423 | -0.1139 | 212.6478
3.5 | 0.9596 | 0.00438 | -0.1148 | 219.0868
4 | 1.0157 | 0.00475 | -0.1149 | 213.8316
4.5 | 1.0491 | 0.00606 | -0.1111 | 173.1188
5 | 1.0752 | 0.00724 | -0.1058 | 148.5083
5.5 | 1.0896 | 0.00807 | -0.098 | 135.0186
6 | 1.0972 | 0.00925 | -0.0896 | 118.6162
6.5 | 1.1088 | 0.01071 | -0.0827 | 103.5294
7 | 1.1246 | 0.01228 | -0.0769 | 91.5798
8.5 | 1.1857 | 0.01719 | -0.0634 | 68.9761
9.5 | 1.2601 | 0.01986 | -0.061 | 63.4491
10 | 1.3045 | 0.02141 | -0.0611 | 60.9295
10.5 | 1.3417 | 0.02331 | -0.0604 | 57.559
11 | 1.3753 | 0.02508 | -0.0587 | 54.8365
11.5 | 1.4073 | 0.02695 | -0.0569 | 52.2189
12 | 1.4369 | 0.02905 | -0.055 | 49.463
12.5 | 1.4657 | 0.03119 | -0.053 | 46.9926
13 | 1.4937 | 0.03333 | -0.0509 | 44.8155
13.5 | 1.517 | 0.0358 | -0.0484 | 42.3743
14 | 1.5389 | 0.03833 | -0.0458 | 40.1487
14.5 | 1.5568 | 0.04067 | -0.0422 | 38.2788
15 | 1.5738 | 0.04324 | -0.0389 | 36.3969
15.5 | 1.5917 | 0.04634 | -0.0366 | 34.3483
16 | 1.6103 | 0.04962 | -0.0347 | 32.4526
16.5 | 1.6322 | 0.05271 | -0.0332 | 30.9657
17 | 1.6516 | 0.05621 | -0.0319 | 29.3827
17.5 | 1.6667 | 0.06027 | -0.0308 | 27.6539
18 | 1.681 | 0.06453 | -0.0299 | 26.0499
18.5 | 1.6934 | 0.06917 | -0.0293 | 24.4817
19 | 1.7083 | 0.0737 | -0.029 | 23.1791
19.5 | 1.7202 | 0.07863 | -0.029 | 21.8771
20 | 1.7291 | 0.08412 | -0.0293 | 20.5552

## 111. Re 10M Mach 0.50 (1)
BIGFOIL.COM POLAR EXPORT
NACA65-617 a=0.6
NACA65-617 a=0.6 |  |  |  | Cl Max: | 1.534 | at alpha= | 8.5 | deg
JavaFoil+Calcfoil stall+Eppler ext transition |  |  |  | L/D Max: | 153.706 | at alpha= | 3 | deg
Re: | 10000000 |  |  | Cd Min: | 0.00511 | at alpha= | -1 | deg
Mach: | 0.5 |  |  | Cl=0 at alpha= | -4.2286 | deg
|  |  |  | @ Cl=0.1, Cd= | 0.0066749
|  |  |  | @ Cl=0.4, Cd= | 0.0056607
|  |  |  | @ Cl=0.6, Cd= | 0.005432
alpha (deg) | Cl | Cd | Cm | Cl/Cd
-20 | -0.896 | 0.14917 | -0.04 | -6.004
-19.5 | -0.868 | 0.14488 | -0.04 | -5.989
-19 | -0.843 | 0.14515 | -0.042 | -5.806
-18.5 | -0.815 | 0.13561 | -0.042 | -6.008
-18 | -0.785 | 0.13093 | -0.042 | -5.992
-17.5 | -0.755 | 0.12799 | -0.041 | -5.899
-17 | -0.726 | 0.12133 | -0.041 | -5.985
-16.5 | -0.698 | 0.11363 | -0.041 | -6.144
-16 | -0.671 | 0.11459 | -0.043 | -5.859
-15.5 | -0.642 | 0.10879 | -0.043 | -5.904
-15 | -0.614 | 0.1025 | -0.043 | -5.987
-14.5 | -0.587 | 0.09456 | -0.045 | -6.206
-14 | -0.56 | 0.08651 | -0.047 | -6.476
-13.5 | -0.535 | 0.07804 | -0.05 | -6.856
-13 | -0.499 | 0.09244 | -0.042 | -5.395
-12.5 | -0.47 | 0.08399 | -0.042 | -5.602
-12 | -0.443 | 0.07758 | -0.045 | -5.713
-11.5 | -0.416 | 0.07056 | -0.047 | -5.894
-11 | -0.393 | 0.0596 | -0.055 | -6.594
-10.5 | -0.421 | 0.01517 | -0.082 | -27.746
-10 | -0.329 | 0.06222 | -0.046 | -5.291
-9.5 | -0.299 | 0.06453 | -0.042 | -4.64
-9 | -0.271 | 0.06164 | -0.043 | -4.398
-8.5 | -0.243 | 0.0565 | -0.044 | -4.298
-8 | -0.336 | 0.05312 | -0.045 | -6.327
-7.5 | -0.321 | 0.04582 | -0.052 | -7.009
-7 | -0.352 | 0.00848 | -0.094 | -41.557
-6.5 | -0.298 | 0.00808 | -0.095 | -36.929
-6 | -0.238 | 0.0077 | -0.096 | -30.962
-5.5 | -0.174 | 0.00734 | -0.097 | -23.712
-5 | -0.107 | 0.00718 | -0.098 | -14.929
-4.5 | -0.038 | 0.00698 | -0.099 | -5.513
-4 | 0.032 | 0.00684 | -0.1 | 4.602
-3.5 | 0.102 | 0.00667 | -0.101 | 15.329
-3 | 0.174 | 0.00659 | -0.102 | 26.333
-2.5 | 0.245 | 0.00657 | -0.103 | 37.317
-2 | 0.318 | 0.00659 | -0.104 | 48.29
-1.5 | 0.389 | 0.00576 | -0.106 | 67.596
-1 | 0.461 | 0.00511 | -0.106 | 90.1
-0.5 | 0.532 | 0.00528 | -0.107 | 100.78
0 | 0.599 | 0.00543 | -0.108 | 110.313
0.5 | 0.669 | 0.00557 | -0.109 | 120.123
1 | 0.738 | 0.00573 | -0.11 | 128.79
1.5 | 0.808 | 0.00589 | -0.111 | 137.091
2 | 0.877 | 0.00608 | -0.112 | 144.218
2.5 | 0.945 | 0.00634 | -0.113 | 149.046
3 | 1.014 | 0.00659 | -0.113 | 153.706
3.5 | 1.081 | 0.00711 | -0.114 | 151.962
4 | 1.145 | 0.00859 | -0.115 | 133.284
4.5 | 1.212 | 0.00944 | -0.116 | 128.278
5 | 1.261 | 0.0106 | -0.116 | 118.961
5.5 | 1.319 | 0.0118 | -0.117 | 111.777
6 | 1.375 | 0.01322 | -0.118 | 104.024
6.5 | 1.424 | 0.01649 | -0.118 | 86.333
7 | 1.469 | 0.01743 | -0.119 | 84.28
7.5 | 1.505 | 0.0185 | -0.12 | 81.361
8 | 1.529 | 0.0197 | -0.121 | 77.609
8.5 | 1.534 | 0.02109 | -0.122 | 72.75
9 | 1.507 | 0.0228 | -0.122 | 66.099
9.5 | 1.41 | 0.02459 | -0.123 | 57.318
10 | 0.94 | 0.02713 | -0.124 | 34.638
10.5 | 0.82 | 0.07313 | -0.065 | 11.207
11 | 1.001 | 0.02981 | -0.125 | 33.585
11.5 | 1.03 | 0.03269 | -0.126 | 31.505
12 | 1.055 | 0.03704 | -0.126 | 28.492
12.5 | 1.09 | 0.03573 | -0.127 | 30.511
13 | 1.117 | 0.03955 | -0.128 | 28.242
13.5 | 1.141 | 0.04459 | -0.128 | 25.589

## 112. Re 10M Mach 0.50 (2)
BIGFOIL.COM POLAR EXPORT
NACA65-617 a=0.6
NACA65-617 a=0.6 |  |  |  | Cl Max: | 1.4973 | at alpha= | 14 | deg
XFOIL ncrit=9 |  |  |  | L/D Max: | 241.411 | at alpha= | 4 | deg
Re: | 10000000 |  |  | Cd Min: | 0.18523 | at alpha= | 19 | deg
Mach: | 0.5 |  |  | Cl=0 at alpha= | -4.3719 | deg
|  |  |  | @ Cl=0.1, Cd= | 0.0059903
|  |  |  | @ Cl=0.4, Cd= | 0.0054684
|  |  |  | @ Cl=0.6, Cd= | 0.0045622
alpha (deg) | Cl | Cd | Cm | Cl/Cd
-9 | -0.5615 | 0.01744 | -0.1359 | -32.1961
-8.5 | -0.561 | 0.01222 | -0.1275 | -45.9083
-8 | -0.5195 | 0.0096 | -0.122 | -54.1146
-7.5 | -0.4527 | 0.00861 | -0.1189 | -52.5784
-7 | -0.38 | 0.0081 | -0.117 | -46.9136
-6.5 | -0.308 | 0.00757 | -0.1156 | -40.6869
-6 | -0.2355 | 0.00714 | -0.1147 | -32.9832
-5.5 | -0.1629 | 0.00683 | -0.1142 | -23.8507
-5 | -0.0903 | 0.00656 | -0.1141 | -13.7652
-4.5 | -0.0184 | 0.00627 | -0.1143 | -2.9346
-4 | 0.0534 | 0.0061 | -0.1147 | 8.7541
-3.5 | 0.1256 | 0.00593 | -0.1154 | 21.1804
-3 | 0.1971 | 0.00579 | -0.1162 | 34.0415
-2 | 0.3398 | 0.00557 | -0.1183 | 61.0054
-1.5 | 0.4109 | 0.00545 | -0.1195 | 75.3945
-1 | 0.4802 | 0.00523 | -0.1206 | 91.8164
-0.5 | 0.5497 | 0.0049 | -0.1218 | 112.1837
0 | 0.6182 | 0.00444 | -0.123 | 139.2342
0.5 | 0.6868 | 0.00412 | -0.1241 | 166.699
1 | 0.7579 | 0.00415 | -0.1254 | 182.6265
1.5 | 0.8303 | 0.00418 | -0.1269 | 198.6364
2 | 0.9013 | 0.00426 | -0.128 | 211.5728
2.5 | 0.9725 | 0.00437 | -0.1291 | 222.54
3 | 1.0423 | 0.00454 | -0.1298 | 229.5815
3.5 | 1.1126 | 0.00467 | -0.1305 | 238.2441
4 | 1.1805 | 0.00489 | -0.1305 | 241.411
4.5 | 1.2217 | 0.00575 | -0.1258 | 212.4696
5 | 1.1968 | 0.00733 | -0.1093 | 163.2742
5.5 | 1.1725 | 0.0099 | -0.0953 | 118.4343
6 | 1.155 | 0.013 | -0.0838 | 88.8462
7 | 1.15 | 0.01917 | -0.0674 | 59.9896
7.5 | 1.1528 | 0.0225 | -0.0607 | 51.2356
8 | 1.1561 | 0.02607 | -0.0546 | 44.346
8.5 | 1.1762 | 0.02898 | -0.0504 | 40.5866
9 | 1.2048 | 0.03153 | -0.047 | 38.2112
9.5 | 1.2387 | 0.03373 | -0.0439 | 36.724
10 | 1.3247 | 0.03704 | -0.0519 | 35.764
10.5 | 1.3423 | 0.03951 | -0.0458 | 33.9737
11 | 1.3681 | 0.0422 | -0.0414 | 32.4194
11.5 | 1.3924 | 0.04504 | -0.037 | 30.9147
12 | 1.4184 | 0.04829 | -0.0333 | 29.3725
12.5 | 1.4447 | 0.05183 | -0.0301 | 27.8738
13 | 1.469 | 0.05577 | -0.0271 | 26.3403
13.5 | 1.4878 | 0.06044 | -0.0243 | 24.6161
14 | 1.4973 | 0.06618 | -0.0219 | 22.6247
14.5 | 1.4919 | 0.07365 | -0.0201 | 20.2566
15 | 1.4736 | 0.08282 | -0.0197 | 17.7928
15.5 | 1.4488 | 0.0933 | -0.0208 | 15.5284
16 | 1.4221 | 0.1047 | -0.0234 | 13.5826
16.5 | 1.394 | 0.11695 | -0.0277 | 11.9196
17 | 1.3645 | 0.1301 | -0.0338 | 10.4881
17.5 | 1.3338 | 0.14396 | -0.0415 | 9.2651
18 | 1.3083 | 0.15777 | -0.0501 | 8.2925
18.5 | 1.2867 | 0.17145 | -0.0591 | 7.5048
19 | 1.2674 | 0.18523 | -0.0686 | 6.8423

## 113. Re 12M Mach 0.00 (1)
BIGFOIL.COM POLAR EXPORT
NACA65-617 a=0.6
NACA65-617 a=0.6 |  |  |  | Cl Max: | 1.682 | at alpha= | 13.5 | deg
JavaFoil+Calcfoil stall+Eppler ext transition |  |  |  | L/D Max: | 158.451 | at alpha= | 2.5 | deg
Re: | 12000000 |  |  | Cd Min: | 0.00499 | at alpha= | 0 | deg
Mach: | 0 |  |  | Cl=0 at alpha= | -4.2213 | deg
|  |  |  | @ Cl=0.1, Cd= | 0.0061129
|  |  |  | @ Cl=0.4, Cd= | 0.0051587
|  |  |  | @ Cl=0.6, Cd= | 0.0050693
alpha (deg) | Cl | Cd | Cm | Cl/Cd
-17 | -0.652 | 0.11984 | -0.035 | -5.443
-16.5 | -0.661 | 0.11336 | -0.036 | -5.832
-16 | -0.669 | 0.10545 | -0.038 | -6.345
-15.5 | -0.674 | 0.10025 | -0.038 | -6.718
-15 | -0.676 | 0.09413 | -0.039 | -7.183
-14.5 | -0.677 | 0.08736 | -0.041 | -7.748
-14 | -0.671 | 0.08456 | -0.041 | -7.94
-13.5 | -0.674 | 0.07151 | -0.046 | -9.418
-13 | -0.681 | 0.05411 | -0.053 | -12.591
-12.5 | -0.718 | 0.02421 | -0.064 | -29.676
-12 | -0.723 | 0.01583 | -0.068 | -45.648
-11.5 | -0.717 | 0.01158 | -0.071 | -61.941
-11 | -0.695 | 0.01033 | -0.073 | -67.31
-10.5 | -0.664 | 0.00984 | -0.074 | -67.469
-10 | -0.631 | 0.00903 | -0.076 | -69.854
-9.5 | -0.589 | 0.00813 | -0.076 | -72.39
-9 | -0.543 | 0.00785 | -0.077 | -69.139
-8.5 | -0.494 | 0.00764 | -0.078 | -64.686
-8 | -0.442 | 0.00734 | -0.079 | -60.176
-7.5 | -0.387 | 0.00721 | -0.08 | -53.643
-7 | -0.33 | 0.00699 | -0.081 | -47.259
-6.5 | -0.273 | 0.00686 | -0.082 | -39.724
-6 | -0.214 | 0.00666 | -0.083 | -32.136
-5.5 | -0.155 | 0.0065 | -0.084 | -23.803
-5 | -0.094 | 0.00637 | -0.085 | -14.817
-4.5 | -0.034 | 0.00626 | -0.086 | -5.383
-4 | 0.027 | 0.0062 | -0.087 | 4.434
-3.5 | 0.089 | 0.00612 | -0.088 | 14.55
-3 | 0.151 | 0.00608 | -0.089 | 24.802
-2.5 | 0.213 | 0.00601 | -0.09 | 35.404
-2 | 0.275 | 0.00598 | -0.09 | 46.078
-1.5 | 0.337 | 0.00534 | -0.091 | 63.116
-1 | 0.399 | 0.00516 | -0.092 | 77.385
-0.5 | 0.461 | 0.00508 | -0.093 | 90.804
0 | 0.523 | 0.00499 | -0.094 | 104.784
0.5 | 0.585 | 0.00503 | -0.095 | 116.247
1 | 0.646 | 0.00519 | -0.096 | 124.613
1.5 | 0.708 | 0.00531 | -0.097 | 133.421
2 | 0.769 | 0.00546 | -0.098 | 140.979
2.5 | 0.829 | 0.00523 | -0.099 | 158.451
3 | 0.886 | 0.0063 | -0.099 | 140.465
3.5 | 0.944 | 0.00674 | -0.1 | 140.087
4 | 1.003 | 0.00721 | -0.101 | 139.154
4.5 | 1.061 | 0.00779 | -0.101 | 136.292
5 | 1.11 | 0.00841 | -0.102 | 132.085
5.5 | 1.165 | 0.00908 | -0.103 | 128.33
6 | 1.218 | 0.00978 | -0.103 | 124.49
6.5 | 1.27 | 0.01049 | -0.104 | 121.077
7 | 1.318 | 0.01236 | -0.105 | 106.666
7.5 | 1.367 | 0.01291 | -0.105 | 105.902
8 | 1.413 | 0.01343 | -0.106 | 105.184
8.5 | 1.457 | 0.01403 | -0.107 | 103.814
9 | 1.498 | 0.01469 | -0.108 | 102.01
9.5 | 1.537 | 0.01536 | -0.108 | 100.036
10 | 1.572 | 0.01611 | -0.109 | 97.547
10.5 | 1.603 | 0.01691 | -0.11 | 94.814
11 | 1.628 | 0.01763 | -0.111 | 92.375
11.5 | 1.648 | 0.01847 | -0.111 | 89.254
12 | 1.664 | 0.01939 | -0.112 | 85.805
12.5 | 1.675 | 0.02033 | -0.113 | 82.374
13 | 1.681 | 0.02139 | -0.113 | 78.56
13.5 | 1.682 | 0.02241 | -0.114 | 75.049
14 | 1.674 | 0.02358 | -0.115 | 71.014
14.5 | 1.66 | 0.02448 | -0.115 | 67.825
15 | 1.641 | 0.02605 | -0.116 | 62.995
15.5 | 1.617 | 0.02749 | -0.116 | 58.823
16 | 1.589 | 0.0289 | -0.117 | 54.974
16.5 | 1.557 | 0.0307 | -0.117 | 50.705
17 | 1.521 | 0.03262 | -0.118 | 46.626
17.5 | 1.483 | 0.03451 | -0.118 | 42.969
18 | 1.441 | 0.03727 | -0.119 | 38.657
18.5 | 1.398 | 0.03959 | -0.119 | 35.31

## 114. Re 12M Mach 0.00 (2)
BIGFOIL.COM POLAR EXPORT
NACA65-617 a=0.6
NACA65-617 a=0.6 |  |  |  | Cl Max: | 1.7674 | at alpha= | 20 | deg
XFOIL ncrit=9 |  |  |  | L/D Max: | 213.248 | at alpha= | 3.5 | deg
Re: | 12000000 |  |  | Cd Min: | 0.06441 | at alpha= | 20 | deg
Mach: | 0 |  |  | Cl=0 at alpha= | -4.3364 | deg
|  |  |  | @ Cl=0.1, Cd= | 0.0053887
|  |  |  | @ Cl=0.4, Cd= | 0.0047078
|  |  |  | @ Cl=0.6, Cd= | 0.0037787
alpha (deg) | Cl | Cd | Cm | Cl/Cd
-20 | -1.3075 | 0.03513 | -0.1106 | -37.2189
-19.5 | -1.3125 | 0.03051 | -0.111 | -43.0187
-19 | -1.3027 | 0.02738 | -0.1107 | -47.5785
-18.5 | -1.2963 | 0.02428 | -0.1097 | -53.3896
-18 | -1.2869 | 0.02172 | -0.1079 | -59.2495
-17.5 | -1.2736 | 0.0197 | -0.1054 | -64.6497
-17 | -1.2581 | 0.01806 | -0.1022 | -69.6622
-16.5 | -1.2411 | 0.01677 | -0.0982 | -74.0072
-16 | -1.2246 | 0.01581 | -0.093 | -77.4573
-15.5 | -1.1918 | 0.01495 | -0.0903 | -79.7191
-15 | -1.1532 | 0.01408 | -0.0885 | -81.9034
-14.5 | -1.1097 | 0.01336 | -0.0874 | -83.0614
-14 | -1.065 | 0.01259 | -0.0863 | -84.5909
-13.5 | -1.0185 | 0.01186 | -0.0856 | -85.8769
-13 | -0.9698 | 0.01123 | -0.0851 | -86.358
-12.5 | -0.9187 | 0.01071 | -0.0849 | -85.7796
-12 | -0.8667 | 0.01021 | -0.0848 | -84.8874
-11.5 | -0.8148 | 0.00965 | -0.0847 | -84.4352
-11 | -0.7629 | 0.00905 | -0.0846 | -84.2983
-10.5 | -0.7126 | 0.00826 | -0.0844 | -86.2712
-10 | -0.6571 | 0.0079 | -0.0848 | -83.1772
-9.5 | -0.6005 | 0.00762 | -0.0854 | -78.8058
-9 | -0.5433 | 0.00738 | -0.086 | -73.6179
-8.5 | -0.486 | 0.00715 | -0.0867 | -67.972
-8 | -0.4288 | 0.0069 | -0.0874 | -62.1449
-7.5 | -0.371 | 0.00665 | -0.0881 | -55.7895
-7 | -0.3129 | 0.00644 | -0.089 | -48.587
-6.5 | -0.2545 | 0.00626 | -0.0898 | -40.655
-5.5 | -0.1371 | 0.00594 | -0.0917 | -23.0808
-5 | -0.0783 | 0.00576 | -0.0926 | -13.5938
-4.5 | -0.0194 | 0.00564 | -0.0936 | -3.4397
-4 | 0.0399 | 0.00553 | -0.0946 | 7.2152
-3.5 | 0.099 | 0.00539 | -0.0957 | 18.3673
-3 | 0.1582 | 0.00531 | -0.0967 | 29.7928
-2.5 | 0.2176 | 0.0052 | -0.0978 | 41.8462
-2 | 0.277 | 0.0051 | -0.0989 | 54.3137
-1.5 | 0.3358 | 0.00496 | -0.1 | 67.7016
-1 | 0.3946 | 0.00473 | -0.1011 | 83.4249
0 | 0.5114 | 0.00425 | -0.1032 | 120.3294
0.5 | 0.5689 | 0.0038 | -0.1043 | 149.7105
1 | 0.6274 | 0.00376 | -0.1054 | 166.8617
1.5 | 0.6869 | 0.00379 | -0.1066 | 181.2401
2 | 0.7458 | 0.00386 | -0.1077 | 193.2124
2.5 | 0.8042 | 0.00398 | -0.1087 | 202.0603
3 | 0.8621 | 0.00412 | -0.1096 | 209.2476
3.5 | 0.9191 | 0.00431 | -0.1105 | 213.2483
4 | 0.9634 | 0.00524 | -0.1091 | 183.855
4.5 | 1.0008 | 0.00632 | -0.1065 | 158.3544
5 | 1.0359 | 0.00726 | -0.1034 | 142.686
5.5 | 1.0706 | 0.00798 | -0.1001 | 134.1604
6.5 | 1.1032 | 0.00961 | -0.0867 | 114.7971
7 | 1.1247 | 0.01065 | -0.0817 | 105.6056
7.5 | 1.1492 | 0.01173 | -0.0775 | 97.971
8 | 1.1718 | 0.01299 | -0.0733 | 90.2079
8.5 | 1.1998 | 0.0141 | -0.0702 | 85.0922
9 | 1.2291 | 0.01512 | -0.0673 | 81.2897
9.5 | 1.2578 | 0.01616 | -0.0644 | 77.8342
10 | 1.33 | 0.01711 | -0.0707 | 77.7323
10.5 | 1.3372 | 0.01844 | -0.0637 | 72.5163
11 | 1.3818 | 0.01987 | -0.0646 | 69.542
11.5 | 1.4181 | 0.02137 | -0.064 | 66.3594
12 | 1.451 | 0.023 | -0.0629 | 63.087
12.5 | 1.4821 | 0.02472 | -0.0617 | 59.9555
13 | 1.5118 | 0.02651 | -0.0603 | 57.0275
13.5 | 1.5396 | 0.02839 | -0.0587 | 54.2304
14 | 1.5645 | 0.03053 | -0.057 | 51.2447
14.5 | 1.591 | 0.03258 | -0.0555 | 48.8336
15 | 1.6158 | 0.03468 | -0.0539 | 46.5917
15.5 | 1.6357 | 0.0372 | -0.0519 | 43.9704
16 | 1.6557 | 0.0397 | -0.0501 | 41.7053
16.5 | 1.6739 | 0.04216 | -0.0479 | 39.7035
17 | 1.6743 | 0.04449 | -0.0423 | 37.6332
17.5 | 1.6911 | 0.04723 | -0.0404 | 35.8056
18 | 1.7092 | 0.0501 | -0.0392 | 34.1158
18.5 | 1.7247 | 0.05342 | -0.0381 | 32.2857
19 | 1.7392 | 0.05699 | -0.0373 | 30.5176
19.5 | 1.7522 | 0.06076 | -0.0367 | 28.8381
20 | 1.7674 | 0.06441 | -0.0364 | 27.4398

## 115. Re 12M Mach 0.10 (1)
BIGFOIL.COM POLAR EXPORT
NACA65-617 a=0.6
NACA65-617 a=0.6 |  |  |  | Cl Max: | 1.673 | at alpha= | 13 | deg
JavaFoil+Calcfoil stall+Eppler ext transition |  |  |  | L/D Max: | 168.414 | at alpha= | 2.5 | deg
Re: | 12000000 |  |  | Cd Min: | 0.00494 | at alpha= | 2.5 | deg
Mach: | 0.1 |  |  | Cl=0 at alpha= | -4.2258 | deg
|  |  |  | @ Cl=0.1, Cd= | 0.0061395
|  |  |  | @ Cl=0.4, Cd= | 0.0051437
|  |  |  | @ Cl=0.6, Cd= | 0.0050752
alpha (deg) | Cl | Cd | Cm | Cl/Cd
-16.5 | -0.631 | 0.11534 | -0.035 | -5.473
-16 | -0.642 | 0.10784 | -0.037 | -5.953
-15.5 | -0.65 | 0.10256 | -0.038 | -6.334
-15 | -0.655 | 0.09605 | -0.039 | -6.822
-14.5 | -0.658 | 0.09016 | -0.04 | -7.298
-14 | -0.658 | 0.08474 | -0.041 | -7.761
-13.5 | -0.657 | 0.07646 | -0.044 | -8.591
-13 | -0.655 | 0.06726 | -0.048 | -9.739
-12.5 | -0.694 | 0.03248 | -0.062 | -21.352
-12 | -0.696 | 0.02223 | -0.066 | -31.325
-11.5 | -0.709 | 0.01223 | -0.071 | -58.009
-11 | -0.691 | 0.01061 | -0.073 | -65.082
-10.5 | -0.66 | 0.01011 | -0.074 | -65.317
-10 | -0.631 | 0.00905 | -0.076 | -69.673
-9.5 | -0.589 | 0.00867 | -0.077 | -67.938
-9 | -0.544 | 0.00788 | -0.078 | -68.987
-8.5 | -0.495 | 0.00767 | -0.079 | -64.582
-8 | -0.443 | 0.00744 | -0.08 | -59.56
-7.5 | -0.388 | 0.00727 | -0.081 | -53.347
-7 | -0.332 | 0.00706 | -0.081 | -46.987
-6.5 | -0.274 | 0.00687 | -0.082 | -39.863
-6 | -0.215 | 0.00666 | -0.083 | -32.275
-5.5 | -0.155 | 0.00655 | -0.084 | -23.7
-5 | -0.095 | 0.00643 | -0.085 | -14.755
-4.5 | -0.034 | 0.00632 | -0.086 | -5.361
-4 | 0.028 | 0.00621 | -0.087 | 4.45
-3.5 | 0.089 | 0.00615 | -0.088 | 14.541
-3 | 0.152 | 0.00609 | -0.089 | 24.899
-2.5 | 0.214 | 0.00605 | -0.09 | 35.303
-2 | 0.277 | 0.00599 | -0.091 | 46.188
-1.5 | 0.339 | 0.00537 | -0.092 | 63.128
-1 | 0.401 | 0.00514 | -0.093 | 77.982
-0.5 | 0.463 | 0.00512 | -0.094 | 90.39
0 | 0.525 | 0.00497 | -0.095 | 105.766
0.5 | 0.587 | 0.00505 | -0.096 | 116.263
1 | 0.649 | 0.00517 | -0.097 | 125.714
1.5 | 0.711 | 0.00532 | -0.098 | 133.848
2 | 0.773 | 0.00551 | -0.099 | 140.361
2.5 | 0.832 | 0.00494 | -0.099 | 168.414
3 | 0.89 | 0.00634 | -0.1 | 140.366
3.5 | 0.949 | 0.00678 | -0.1 | 139.903
4 | 1.008 | 0.00725 | -0.101 | 138.905
4.5 | 1.066 | 0.00784 | -0.102 | 135.999
5 | 1.115 | 0.00848 | -0.102 | 131.571
5.5 | 1.17 | 0.00918 | -0.103 | 127.4
6 | 1.224 | 0.00989 | -0.104 | 123.753
6.5 | 1.276 | 0.01058 | -0.105 | 120.547
7 | 1.324 | 0.01248 | -0.105 | 106.03
7.5 | 1.372 | 0.01303 | -0.106 | 105.347
8 | 1.418 | 0.01359 | -0.107 | 104.399
8.5 | 1.462 | 0.01422 | -0.107 | 102.816
9 | 1.503 | 0.01487 | -0.108 | 101.066
9.5 | 1.541 | 0.01553 | -0.109 | 99.186
10 | 1.575 | 0.01631 | -0.11 | 96.604
10.5 | 1.606 | 0.01714 | -0.11 | 93.708
11 | 1.629 | 0.01786 | -0.111 | 91.226
11.5 | 1.648 | 0.01873 | -0.112 | 87.986
12 | 1.662 | 0.01969 | -0.112 | 84.369
12.5 | 1.67 | 0.02067 | -0.113 | 80.8
13 | 1.673 | 0.02177 | -0.114 | 76.875
13.5 | 1.671 | 0.02293 | -0.114 | 72.893
14 | 1.66 | 0.02403 | -0.115 | 69.076
14.5 | 1.642 | 0.02499 | -0.116 | 65.704
15 | 1.618 | 0.02659 | -0.116 | 60.839
15.5 | 1.589 | 0.02812 | -0.117 | 56.509
16 | 1.556 | 0.02985 | -0.117 | 52.121
16.5 | 1.518 | 0.03167 | -0.118 | 47.933
17 | 1.477 | 0.03345 | -0.118 | 44.159
17.5 | 1.433 | 0.03551 | -0.119 | 40.352
18 | 1.386 | 0.03812 | -0.119 | 36.355

## 116. Re 12M Mach 0.10 (2)
BIGFOIL.COM POLAR EXPORT
NACA65-617 a=0.6
NACA65-617 a=0.6 |  |  |  | Cl Max: | 1.7638 | at alpha= | 20 | deg
XFOIL ncrit=9 |  |  |  | L/D Max: | 214.71 | at alpha= | 3.5 | deg
Re: | 12000000 |  |  | Cd Min: | 0.0671 | at alpha= | 20 | deg
Mach: | 0.1 |  |  | Cl=0 at alpha= | -4.3375 | deg
|  |  |  | @ Cl=0.1, Cd= | 0.0053997
|  |  |  | @ Cl=0.4, Cd= | 0.004719
|  |  |  | @ Cl=0.6, Cd= | 0.0037815
alpha (deg) | Cl | Cd | Cm | Cl/Cd
-20 | -1.2682 | 0.04063 | -0.1124 | -31.2134
-19 | -1.2745 | 0.03109 | -0.1142 | -40.9939
-18.5 | -1.2755 | 0.02705 | -0.1138 | -47.1534
-18 | -1.2684 | 0.02399 | -0.1126 | -52.872
-17.5 | -1.2594 | 0.02138 | -0.1105 | -58.9055
-17 | -1.2469 | 0.01933 | -0.1076 | -64.5059
-16.5 | -1.2315 | 0.01773 | -0.104 | -69.4585
-16 | -1.2142 | 0.01649 | -0.0995 | -73.6325
-15.5 | -1.1943 | 0.01556 | -0.0944 | -76.7545
-15 | -1.1581 | 0.0146 | -0.092 | -79.3219
-14.5 | -1.1158 | 0.0138 | -0.0904 | -80.8551
-14 | -1.0717 | 0.01297 | -0.0891 | -82.6291
-13.5 | -1.0253 | 0.0122 | -0.088 | -84.041
-13 | -0.9771 | 0.01148 | -0.0872 | -85.1132
-12.5 | -0.9259 | 0.01092 | -0.0868 | -84.7894
-12 | -0.8738 | 0.01037 | -0.0865 | -84.2623
-11.5 | -0.8207 | 0.00986 | -0.0864 | -83.2353
-11 | -0.768 | 0.00928 | -0.0862 | -82.7586
-10.5 | -0.7183 | 0.00836 | -0.0857 | -85.9211
-10 | -0.6626 | 0.00796 | -0.0859 | -83.2412
-9.5 | -0.6054 | 0.00767 | -0.0864 | -78.9309
-9 | -0.5477 | 0.00742 | -0.087 | -73.814
-8.5 | -0.4898 | 0.0072 | -0.0876 | -68.0278
-8 | -0.432 | 0.00694 | -0.0882 | -62.2478
-7.5 | -0.3738 | 0.00668 | -0.0889 | -55.9581
-7 | -0.3151 | 0.00646 | -0.0897 | -48.7771
-6.5 | -0.2563 | 0.00628 | -0.0905 | -40.8121
-5.5 | -0.138 | 0.00595 | -0.0923 | -23.1933
-5 | -0.0787 | 0.00578 | -0.0933 | -13.6159
-4.5 | -0.0194 | 0.00566 | -0.0942 | -3.4276
-4 | 0.0403 | 0.00554 | -0.0953 | 7.2744
-3.5 | 0.0998 | 0.0054 | -0.0963 | 18.4815
-3 | 0.1594 | 0.00532 | -0.0973 | 29.9624
-2.5 | 0.2192 | 0.00521 | -0.0984 | 42.0729
-2 | 0.2789 | 0.00511 | -0.0995 | 54.5793
-1.5 | 0.3382 | 0.00498 | -0.1006 | 67.9116
-1 | 0.3973 | 0.00473 | -0.1017 | 83.9958
-0.5 | 0.4564 | 0.00449 | -0.1028 | 101.6481
0 | 0.5149 | 0.00426 | -0.1039 | 120.8685
0.5 | 0.5727 | 0.0038 | -0.105 | 150.7105
1 | 0.6316 | 0.00376 | -0.106 | 167.9787
1.5 | 0.6915 | 0.00379 | -0.1072 | 182.4538
2 | 0.7508 | 0.00387 | -0.1083 | 194.0052
2.5 | 0.8095 | 0.00399 | -0.1094 | 202.8822
3 | 0.8679 | 0.00413 | -0.1103 | 210.1453
3.5 | 0.9254 | 0.00431 | -0.1111 | 214.71
4.5 | 1.0068 | 0.00633 | -0.1069 | 159.0521
5.5 | 1.0747 | 0.00801 | -0.1 | 134.1698
6.5 | 1.1039 | 0.00975 | -0.086 | 113.2205
7 | 1.125 | 0.01085 | -0.0809 | 103.6866
7.5 | 1.1484 | 0.01202 | -0.0766 | 95.5408
8 | 1.1718 | 0.0133 | -0.0725 | 88.1053
8.5 | 1.2001 | 0.01443 | -0.0694 | 83.167
9 | 1.2296 | 0.0155 | -0.0665 | 79.329
9.5 | 1.2579 | 0.01659 | -0.0635 | 75.8228
10 | 1.3305 | 0.01766 | -0.0699 | 75.3398
10.5 | 1.3468 | 0.01905 | -0.0647 | 70.6982
11 | 1.3871 | 0.02045 | -0.0646 | 67.8289
11.5 | 1.4208 | 0.02211 | -0.0636 | 64.2605
12 | 1.4526 | 0.02382 | -0.0622 | 60.9824
12.5 | 1.4849 | 0.02543 | -0.0609 | 58.3917
13 | 1.5134 | 0.02739 | -0.0593 | 55.2537
13.5 | 1.5392 | 0.02948 | -0.0576 | 52.2117
14 | 1.567 | 0.0314 | -0.0559 | 49.9045
14.5 | 1.5919 | 0.03365 | -0.0543 | 47.3076
15 | 1.6147 | 0.03598 | -0.0524 | 44.8777
15.5 | 1.6366 | 0.03833 | -0.0505 | 42.6976
16 | 1.6547 | 0.04106 | -0.0484 | 40.2996
16.5 | 1.6706 | 0.04368 | -0.0459 | 38.2463
17 | 1.6747 | 0.04576 | -0.0405 | 36.5975
17.5 | 1.6909 | 0.0488 | -0.0388 | 34.6496
18 | 1.7056 | 0.05216 | -0.0375 | 32.6994
18.5 | 1.7225 | 0.05548 | -0.0366 | 31.0472
19 | 1.7385 | 0.05901 | -0.0358 | 29.4611
19.5 | 1.7505 | 0.06305 | -0.0353 | 27.7637
20 | 1.7638 | 0.0671 | -0.035 | 26.2861

## 117. Re 12M Mach 0.25 (1)
BIGFOIL.COM POLAR EXPORT
NACA65-617 a=0.6
NACA65-617 a=0.6 |  |  |  | Cl Max: | 1.634 | at alpha= | 11.5 | deg
JavaFoil+Calcfoil stall+Eppler ext transition |  |  |  | L/D Max: | 160.104 | at alpha= | 2 | deg
Re: | 12000000 |  |  | Cd Min: | 0.00494 | at alpha= | 2 | deg
Mach: | 0.25 |  |  | Cl=0 at alpha= | -4.2222 | deg
|  |  |  | @ Cl=0.1, Cd= | 0.0062112
|  |  |  | @ Cl=0.4, Cd= | 0.00529
|  |  |  | @ Cl=0.6, Cd= | 0.0051738
alpha (deg) | Cl | Cd | Cm | Cl/Cd
-15.5 | -0.443 | 0.1115 | -0.035 | -3.974
-15 | -0.477 | 0.10808 | -0.035 | -4.416
-14.5 | -0.507 | 0.0998 | -0.036 | -5.081
-14 | -0.531 | 0.09392 | -0.037 | -5.656
-13.5 | -0.55 | 0.08876 | -0.038 | -6.196
-13 | -0.563 | 0.08235 | -0.04 | -6.84
-12.5 | -0.571 | 0.07629 | -0.042 | -7.478
-12 | -0.572 | 0.07014 | -0.044 | -8.157
-11.5 | -0.568 | 0.06381 | -0.047 | -8.905
-11 | -0.56 | 0.05654 | -0.051 | -9.909
-10.5 | -0.626 | 0.01343 | -0.073 | -46.621
-10 | -0.61 | 0.01087 | -0.076 | -56.157
-9.5 | -0.589 | 0.0093 | -0.079 | -63.288
-9 | -0.547 | 0.0088 | -0.08 | -62.159
-8.5 | -0.501 | 0.00795 | -0.081 | -63.047
-8 | -0.45 | 0.00766 | -0.082 | -58.78
-7.5 | -0.395 | 0.00739 | -0.083 | -53.457
-7 | -0.338 | 0.00722 | -0.084 | -46.888
-6.5 | -0.28 | 0.00697 | -0.085 | -40.146
-6 | -0.22 | 0.00681 | -0.086 | -32.298
-5.5 | -0.159 | 0.00662 | -0.087 | -24.041
-5 | -0.097 | 0.00652 | -0.088 | -14.932
-4.5 | -0.035 | 0.00637 | -0.089 | -5.454
-4 | 0.028 | 0.00626 | -0.09 | 4.526
-3.5 | 0.092 | 0.00622 | -0.091 | 14.767
-3 | 0.156 | 0.00615 | -0.091 | 25.296
-2.5 | 0.22 | 0.00611 | -0.092 | 35.948
-2 | 0.284 | 0.00602 | -0.093 | 47.285
-1.5 | 0.348 | 0.00542 | -0.094 | 64.325
-1 | 0.412 | 0.00526 | -0.095 | 78.367
-0.5 | 0.476 | 0.00517 | -0.096 | 92.104
0 | 0.54 | 0.00508 | -0.097 | 106.194
0.5 | 0.604 | 0.00518 | -0.098 | 116.569
1 | 0.667 | 0.00533 | -0.099 | 125.112
1.5 | 0.731 | 0.00548 | -0.1 | 133.462
2 | 0.791 | 0.00494 | -0.101 | 160.104
2.5 | 0.853 | 0.00561 | -0.102 | 152.047
3 | 0.912 | 0.00652 | -0.102 | 139.828
3.5 | 0.973 | 0.00701 | -0.103 | 138.839
4 | 1.033 | 0.00753 | -0.104 | 137.152
4.5 | 1.093 | 0.00817 | -0.104 | 133.76
5 | 1.143 | 0.00886 | -0.105 | 128.981
5.5 | 1.198 | 0.00965 | -0.106 | 124.188
6 | 1.253 | 0.0104 | -0.106 | 120.489
6.5 | 1.303 | 0.01244 | -0.107 | 104.801
7 | 1.354 | 0.01321 | -0.108 | 102.492
7.5 | 1.402 | 0.01378 | -0.109 | 101.685
8 | 1.447 | 0.01443 | -0.109 | 100.249
8.5 | 1.488 | 0.01513 | -0.11 | 98.364
9 | 1.526 | 0.01588 | -0.111 | 96.149
9.5 | 1.56 | 0.01668 | -0.112 | 93.553
10 | 1.59 | 0.01753 | -0.112 | 90.692
10.5 | 1.613 | 0.01853 | -0.113 | 87.086
11 | 1.627 | 0.01949 | -0.114 | 83.487
11.5 | 1.634 | 0.02041 | -0.115 | 80.021
12 | 1.632 | 0.02144 | -0.115 | 76.132
12.5 | 1.623 | 0.02274 | -0.116 | 71.35
13 | 1.604 | 0.02409 | -0.116 | 66.595
13.5 | 1.578 | 0.02537 | -0.117 | 62.202
14 | 1.536 | 0.02694 | -0.118 | 57.03
14.5 | 1.482 | 0.02868 | -0.118 | 51.686
15 | 1.42 | 0.0307 | -0.119 | 46.237
15.5 | 1.347 | 0.03348 | -0.119 | 40.225
16 | 1.267 | 0.03554 | -0.12 | 35.663
16.5 | 1.18 | 0.03858 | -0.12 | 30.578

## 118. Re 12M Mach 0.25 (2)
BIGFOIL.COM POLAR EXPORT
NACA65-617 a=0.6
NACA65-617 a=0.6 |  |  |  | Cl Max: | 1.7479 | at alpha= | 20 | deg
XFOIL ncrit=9 |  |  |  | L/D Max: | 221.106 | at alpha= | 3.5 | deg
Re: | 12000000 |  |  | Cd Min: | 0.18465 | at alpha= | -20 | deg
Mach: | 0.25 |  |  | Cl=0 at alpha= | -4.3427 | deg
|  |  |  | @ Cl=0.1, Cd= | 0.0054782
|  |  |  | @ Cl=0.4, Cd= | 0.004847
|  |  |  | @ Cl=0.6, Cd= | 0.003818
alpha (deg) | Cl | Cd | Cm | Cl/Cd
-20 | -0.4826 | 0.18465 | -0.0327 | -2.6136
-19.5 | -0.4828 | 0.17368 | -0.039 | -2.7798
-19 | -0.4699 | 0.16639 | -0.044 | -2.8241
-18.5 | -0.9422 | 0.07245 | -0.1046 | -13.0048
-18 | -1.0278 | 0.05321 | -0.119 | -19.3159
-17.5 | -1.088 | 0.04108 | -0.1261 | -26.4849
-17 | -1.1095 | 0.0343 | -0.128 | -32.3469
-16.5 | -1.1259 | 0.02864 | -0.1282 | -39.3122
-16 | -1.1341 | 0.0242 | -0.1266 | -46.8636
-15.5 | -1.1265 | 0.02131 | -0.1238 | -52.8625
-15 | -1.1246 | 0.01864 | -0.1191 | -60.3326
-14.5 | -1.1115 | 0.01696 | -0.1134 | -65.5366
-14 | -1.095 | 0.0156 | -0.1069 | -70.1923
-13.5 | -1.0568 | 0.01435 | -0.1035 | -73.6446
-13 | -1.0123 | 0.01326 | -0.1008 | -76.3424
-12.5 | -0.9621 | 0.01238 | -0.0989 | -77.7141
-12 | -0.9105 | 0.01151 | -0.0972 | -79.1051
-11.5 | -0.8565 | 0.01077 | -0.0959 | -79.5265
-11 | -0.8005 | 0.01015 | -0.095 | -78.867
-10.5 | -0.7433 | 0.00958 | -0.0942 | -77.5887
-10 | -0.6868 | 0.00892 | -0.0935 | -76.9955
-9.5 | -0.6326 | 0.00804 | -0.0927 | -78.6816
-9 | -0.5725 | 0.00768 | -0.0926 | -74.5443
-8.5 | -0.5114 | 0.00742 | -0.0928 | -68.9218
-8 | -0.4501 | 0.00716 | -0.0931 | -62.8631
-7.5 | -0.3891 | 0.00686 | -0.0935 | -56.7201
-7 | -0.3278 | 0.00661 | -0.094 | -49.5915
-6.5 | -0.2664 | 0.00641 | -0.0946 | -41.5601
-6 | -0.2047 | 0.00622 | -0.0953 | -32.91
-5.5 | -0.1427 | 0.00605 | -0.0961 | -23.5868
-5 | -0.0812 | 0.00587 | -0.0968 | -13.833
-4.5 | -0.0195 | 0.00572 | -0.0977 | -3.4091
-4 | 0.0425 | 0.00559 | -0.0987 | 7.6029
-3.5 | 0.1042 | 0.00547 | -0.0997 | 19.0494
-3 | 0.1661 | 0.00537 | -0.1007 | 30.9311
-2.5 | 0.228 | 0.00525 | -0.1018 | 43.4286
-2 | 0.2897 | 0.00517 | -0.1029 | 56.0348
-1.5 | 0.3513 | 0.00503 | -0.104 | 69.841
-1 | 0.4125 | 0.0048 | -0.1052 | 85.9375
-0.5 | 0.4734 | 0.00456 | -0.1063 | 103.8158
0 | 0.534 | 0.00429 | -0.1074 | 124.4755
0.5 | 0.5938 | 0.00382 | -0.1085 | 155.445
1 | 0.6548 | 0.0038 | -0.1096 | 172.3158
1.5 | 0.7169 | 0.00382 | -0.1109 | 187.6702
2 | 0.7783 | 0.00391 | -0.112 | 199.0537
2.5 | 0.8393 | 0.00402 | -0.1131 | 208.7811
3 | 0.8999 | 0.00416 | -0.114 | 216.3221
3.5 | 0.9596 | 0.00434 | -0.1148 | 221.106
4 | 1.0077 | 0.00511 | -0.1136 | 197.2016
4.5 | 1.0406 | 0.00635 | -0.1097 | 163.874
5 | 1.0681 | 0.0074 | -0.1046 | 144.3378
5.5 | 1.0814 | 0.00818 | -0.0965 | 132.2005
6 | 1.0925 | 0.00932 | -0.0888 | 117.221
6.5 | 1.1062 | 0.01073 | -0.0822 | 103.0941
7 | 1.1271 | 0.01211 | -0.0772 | 93.0718
7.5 | 1.1484 | 0.01362 | -0.0725 | 84.3172
8 | 1.1682 | 0.01531 | -0.068 | 76.3031
9 | 1.2266 | 0.01798 | -0.0617 | 68.2202
9.5 | 1.256 | 0.01928 | -0.0587 | 65.1452
10 | 1.3102 | 0.02062 | -0.061 | 63.5403
10.5 | 1.3605 | 0.0224 | -0.0626 | 60.7366
11 | 1.3992 | 0.02414 | -0.0619 | 57.9619
11.5 | 1.4294 | 0.02614 | -0.0599 | 54.6825
12 | 1.4607 | 0.02812 | -0.0581 | 51.9452
12.5 | 1.4912 | 0.03007 | -0.0561 | 49.591
13 | 1.5171 | 0.03244 | -0.0539 | 46.7663
13.5 | 1.5429 | 0.03484 | -0.0517 | 44.2853
14 | 1.5703 | 0.03706 | -0.0496 | 42.3718
14.5 | 1.592 | 0.03978 | -0.0473 | 40.0201
15 | 1.6112 | 0.04262 | -0.0447 | 37.8038
15.5 | 1.6264 | 0.04549 | -0.0415 | 35.7529
16 | 1.6334 | 0.04784 | -0.0361 | 34.143
16.5 | 1.6506 | 0.05112 | -0.034 | 32.2887
17 | 1.6684 | 0.05462 | -0.0324 | 30.5456
17.5 | 1.6825 | 0.05865 | -0.0311 | 28.6871
18 | 1.7002 | 0.06248 | -0.0301 | 27.2119
18.5 | 1.716 | 0.06669 | -0.0294 | 25.731
19 | 1.7291 | 0.07135 | -0.029 | 24.2341
19.5 | 1.7402 | 0.07632 | -0.0288 | 22.8014
20 | 1.7479 | 0.08185 | -0.029 | 21.3549

## 119. Re 12M Mach 0.50 (1)
BIGFOIL.COM POLAR EXPORT
NACA65-617 a=0.6
NACA65-617 a=0.6 |  |  |  | Cl Max: | 1.536 | at alpha= | 8.5 | deg
JavaFoil+Calcfoil stall+Eppler ext transition |  |  |  | L/D Max: | 150.348 | at alpha= | 2.5 | deg
Re: | 12000000 |  |  | Cd Min: | 0.00543 | at alpha= | 0 | deg
Mach: | 0.5 |  |  | Cl=0 at alpha= | -4.2286 | deg
|  |  |  | @ Cl=0.1, Cd= | 0.0065423
|  |  |  | @ Cl=0.4, Cd= | 0.0058201
|  |  |  | @ Cl=0.6, Cd= | 0.0054316
alpha (deg) | Cl | Cd | Cm | Cl/Cd
-20 | -0.898 | 0.15645 | -0.041 | -5.737
-19.5 | -0.869 | 0.15099 | -0.04 | -5.753
-19 | -0.843 | 0.14203 | -0.042 | -5.937
-18.5 | -0.816 | 0.13357 | -0.043 | -6.107
-18 | -0.786 | 0.12842 | -0.042 | -6.12
-17.5 | -0.756 | 0.12489 | -0.042 | -6.052
-17 | -0.727 | 0.11856 | -0.042 | -6.134
-16.5 | -0.699 | 0.11119 | -0.042 | -6.291
-16 | -0.672 | 0.11239 | -0.043 | -5.978
-15.5 | -0.643 | 0.10766 | -0.044 | -5.975
-15 | -0.615 | 0.10006 | -0.044 | -6.146
-14.5 | -0.589 | 0.09135 | -0.047 | -6.447
-14 | -0.564 | 0.08194 | -0.05 | -6.885
-13.5 | -0.547 | 0.06588 | -0.058 | -8.304
-13 | -0.499 | 0.09211 | -0.042 | -5.415
-12.5 | -0.471 | 0.08403 | -0.043 | -5.602
-12 | -0.444 | 0.07642 | -0.046 | -5.804
-11.5 | -0.417 | 0.06908 | -0.049 | -6.038
-11 | -0.411 | 0.04211 | -0.067 | -9.757
-10.5 | -0.425 | 0.01367 | -0.083 | -31.086
-10 | -0.329 | 0.0626 | -0.046 | -5.259
-9.5 | -0.299 | 0.06366 | -0.042 | -4.704
-9 | -0.271 | 0.06079 | -0.043 | -4.46
-8.5 | -0.243 | 0.05649 | -0.044 | -4.3
-8 | -0.336 | 0.05236 | -0.045 | -6.419
-7.5 | -0.322 | 0.04501 | -0.054 | -7.148
-7 | -0.352 | 0.0082 | -0.094 | -42.978
-6.5 | -0.298 | 0.00785 | -0.095 | -38.031
-6 | -0.238 | 0.00748 | -0.096 | -31.887
-5.5 | -0.174 | 0.00722 | -0.097 | -24.116
-5 | -0.107 | 0.00703 | -0.098 | -15.251
-4.5 | -0.038 | 0.00677 | -0.099 | -5.682
-4 | 0.032 | 0.00662 | -0.1 | 4.758
-3.5 | 0.102 | 0.00654 | -0.101 | 15.631
-3 | 0.174 | 0.0065 | -0.102 | 26.712
-2.5 | 0.245 | 0.00647 | -0.103 | 37.905
-2 | 0.318 | 0.00644 | -0.104 | 49.375
-1.5 | 0.389 | 0.00584 | -0.106 | 66.662
-1 | 0.461 | 0.00571 | -0.107 | 80.713
-0.5 | 0.532 | 0.00551 | -0.107 | 96.54
0 | 0.599 | 0.00543 | -0.108 | 110.456
0.5 | 0.669 | 0.00554 | -0.109 | 120.85
1 | 0.739 | 0.00569 | -0.11 | 129.908
1.5 | 0.808 | 0.00591 | -0.111 | 136.7
2 | 0.877 | 0.00612 | -0.112 | 143.297
2.5 | 0.946 | 0.00629 | -0.113 | 150.348
3 | 1.011 | 0.0075 | -0.113 | 134.778
3.5 | 1.078 | 0.00818 | -0.114 | 131.769
4 | 1.145 | 0.00896 | -0.115 | 127.782
4.5 | 1.211 | 0.00989 | -0.115 | 122.404
5 | 1.261 | 0.01088 | -0.116 | 115.919
5.5 | 1.319 | 0.01207 | -0.117 | 109.331
6 | 1.376 | 0.01323 | -0.118 | 103.96
6.5 | 1.425 | 0.016 | -0.118 | 89.11
7 | 1.471 | 0.01689 | -0.119 | 87.08
7.5 | 1.507 | 0.01795 | -0.12 | 83.963
8 | 1.531 | 0.01907 | -0.121 | 80.274
8.5 | 1.536 | 0.02041 | -0.122 | 75.242
9 | 1.509 | 0.022 | -0.123 | 68.591
9.5 | 1.411 | 0.02381 | -0.123 | 59.259
10 | 0.941 | 0.02632 | -0.124 | 35.742
10.5 | 0.964 | 0.03001 | -0.124 | 32.128
11 | 1.002 | 0.02881 | -0.126 | 34.786
11.5 | 1.031 | 0.03163 | -0.126 | 32.608
12 | 1.057 | 0.03554 | -0.126 | 29.753
12.5 | 1.091 | 0.03454 | -0.128 | 31.6
13 | 1.119 | 0.03819 | -0.128 | 29.29
13.5 | 1.143 | 0.04314 | -0.128 | 26.502

## 120. Re 12M Mach 0.50 (2)
BIGFOIL.COM POLAR EXPORT
NACA65-617 a=0.6
NACA65-617 a=0.6 |  |  |  | Cl Max: | 1.5174 | at alpha= | 14 | deg
XFOIL ncrit=9 |  |  |  | L/D Max: | 244.555 | at alpha= | 4 | deg
Re: | 12000000 |  |  | Cd Min: | 0.18367 | at alpha= | 19 | deg
Mach: | 0.5 |  |  | Cl=0 at alpha= | -4.3651 | deg
|  |  |  | @ Cl=0.1, Cd= | 0.0057985
|  |  |  | @ Cl=0.4, Cd= | 0.0053324
|  |  |  | @ Cl=0.6, Cd= | 0.0045884
alpha (deg) | Cl | Cd | Cm | Cl/Cd
-14 | -0.2745 | 0.11302 | -0.0955 | -2.4288
-13.5 | -0.2833 | 0.10193 | -0.1027 | -2.7794
-13 | -0.3263 | 0.08675 | -0.1134 | -3.7614
-12.5 | -0.3645 | 0.07349 | -0.1231 | -4.9599
-12 | -0.4352 | 0.05582 | -0.1367 | -7.7965
-11.5 | -0.4533 | 0.04532 | -0.1451 | -10.0022
-10.5 | -0.4855 | 0.0313 | -0.152 | -15.5112
-10 | -0.5213 | 0.02503 | -0.151 | -20.827
-9.5 | -0.5592 | 0.02038 | -0.1439 | -27.4387
-9 | -0.5869 | 0.01575 | -0.1341 | -37.2635
-8 | -0.529 | 0.00895 | -0.1211 | -59.1061
-7.5 | -0.4586 | 0.00818 | -0.1183 | -56.0636
-7 | -0.3852 | 0.00765 | -0.1164 | -50.3529
-6.5 | -0.3116 | 0.0072 | -0.1152 | -43.2778
-6 | -0.2384 | 0.00685 | -0.1143 | -34.8029
-5.5 | -0.1651 | 0.00655 | -0.1139 | -25.2061
-5 | -0.0919 | 0.00631 | -0.1139 | -14.5642
-4.5 | -0.0195 | 0.0061 | -0.1141 | -3.1967
-4 | 0.0528 | 0.00589 | -0.1146 | 8.9643
-3.5 | 0.125 | 0.00575 | -0.1153 | 21.7391
-3 | 0.1966 | 0.00564 | -0.1162 | 34.8582
-2.5 | 0.2686 | 0.0055 | -0.1173 | 48.8364
-2 | 0.3401 | 0.0054 | -0.1184 | 62.9815
-1.5 | 0.411 | 0.00532 | -0.1196 | 77.2556
-1 | 0.4815 | 0.00511 | -0.1208 | 94.227
-0.5 | 0.5515 | 0.00482 | -0.122 | 114.4191
0 | 0.6206 | 0.00449 | -0.1233 | 138.2183
0.5 | 0.6885 | 0.00405 | -0.1244 | 170
1 | 0.7604 | 0.00398 | -0.1259 | 191.0553
1.5 | 0.8321 | 0.00403 | -0.1272 | 206.4764
2 | 0.9033 | 0.00414 | -0.1284 | 218.1884
2.5 | 0.9743 | 0.00425 | -0.1295 | 229.2471
3 | 1.0454 | 0.00437 | -0.1304 | 239.222
3.5 | 1.1145 | 0.00457 | -0.1308 | 243.8731
4 | 1.1812 | 0.00483 | -0.1307 | 244.5549
4.5 | 1.2017 | 0.00611 | -0.1223 | 196.6776
5 | 1.1705 | 0.00785 | -0.1051 | 149.1083
5.5 | 1.1531 | 0.01044 | -0.0925 | 110.4502
6 | 1.1408 | 0.01342 | -0.082 | 85.0075
6.5 | 1.132 | 0.01666 | -0.0728 | 67.9472
7.5 | 1.1546 | 0.02229 | -0.0607 | 51.799
8 | 1.1607 | 0.02573 | -0.0549 | 45.1108
8.5 | 1.1857 | 0.02837 | -0.051 | 41.7941
9 | 1.2188 | 0.03068 | -0.0479 | 39.7262
9.5 | 1.2541 | 0.03291 | -0.0449 | 38.107
10 | 1.286 | 0.03533 | -0.0417 | 36.3997
11 | 1.4001 | 0.04146 | -0.0453 | 33.7699
11.5 | 1.4267 | 0.04447 | -0.0414 | 32.0823
12 | 1.4468 | 0.04745 | -0.0363 | 30.491
12.5 | 1.4663 | 0.05056 | -0.0312 | 29.0012
13 | 1.4892 | 0.05429 | -0.0276 | 27.4305
13.5 | 1.5088 | 0.05874 | -0.0244 | 25.6861
14 | 1.5174 | 0.06444 | -0.0217 | 23.5475
14.5 | 1.5087 | 0.07206 | -0.0197 | 20.9367
15 | 1.4902 | 0.08112 | -0.019 | 18.3703
15.5 | 1.4646 | 0.09155 | -0.0199 | 15.9978
16 | 1.4371 | 0.10294 | -0.0223 | 13.9606
16.5 | 1.406 | 0.11545 | -0.0267 | 12.1784
17 | 1.3733 | 0.12894 | -0.0329 | 10.6507
17.5 | 1.3432 | 0.14269 | -0.0405 | 9.4134
18 | 1.3179 | 0.1564 | -0.0489 | 8.4265
18.5 | 1.2963 | 0.17002 | -0.0579 | 7.6244
19 | 1.2772 | 0.18367 | -0.0673 | 6.9538

## 121. Re 14M Mach 0.00 (1)
BIGFOIL.COM POLAR EXPORT
NACA65-617 a=0.6
NACA65-617 a=0.6 |  |  |  | Cl Max: | 1.683 | at alpha= | 13.5 | deg
JavaFoil+Calcfoil stall+Eppler ext transition |  |  |  | L/D Max: | 135.908 | at alpha= | 2 | deg
Re: | 14000000 |  |  | Cd Min: | 0.00506 | at alpha= | 0.5 | deg
Mach: | 0 |  |  | Cl=0 at alpha= | -4.2213 | deg
|  |  |  | @ Cl=0.1, Cd= | 0.0060364
|  |  |  | @ Cl=0.4, Cd= | 0.0053081
|  |  |  | @ Cl=0.6, Cd= | 0.0050993
alpha (deg) | Cl | Cd | Cm | Cl/Cd
-17 | -0.653 | 0.11784 | -0.036 | -5.542
-16.5 | -0.662 | 0.11132 | -0.037 | -5.946
-16 | -0.669 | 0.10591 | -0.037 | -6.314
-15.5 | -0.674 | 0.09924 | -0.039 | -6.791
-15 | -0.677 | 0.09275 | -0.04 | -7.299
-14.5 | -0.677 | 0.08668 | -0.041 | -7.814
-14 | -0.672 | 0.08366 | -0.041 | -8.035
-13.5 | -0.673 | 0.07149 | -0.046 | -9.42
-13 | -0.709 | 0.03703 | -0.059 | -19.16
-12.5 | -0.727 | 0.02089 | -0.065 | -34.788
-12 | -0.732 | 0.01366 | -0.069 | -53.574
-11.5 | -0.72 | 0.01105 | -0.071 | -65.133
-11 | -0.697 | 0.00999 | -0.073 | -69.752
-10.5 | -0.665 | 0.0088 | -0.074 | -75.55
-10 | -0.631 | 0.00876 | -0.076 | -72.026
-9.5 | -0.589 | 0.00796 | -0.076 | -73.936
-9 | -0.543 | 0.00769 | -0.077 | -70.639
-8.5 | -0.494 | 0.00743 | -0.078 | -66.513
-8 | -0.442 | 0.00724 | -0.079 | -61.008
-7.5 | -0.387 | 0.0071 | -0.08 | -54.46
-7 | -0.33 | 0.00689 | -0.081 | -47.927
-6.5 | -0.273 | 0.00673 | -0.082 | -40.502
-6 | -0.214 | 0.00654 | -0.083 | -32.752
-5.5 | -0.155 | 0.00637 | -0.084 | -24.257
-5 | -0.094 | 0.00625 | -0.085 | -15.112
-4.5 | -0.034 | 0.00619 | -0.086 | -5.447
-4 | 0.027 | 0.0061 | -0.087 | 4.506
-3.5 | 0.089 | 0.00604 | -0.088 | 14.736
-3 | 0.151 | 0.00602 | -0.089 | 25.055
-2.5 | 0.213 | 0.00591 | -0.09 | 35.975
-2 | 0.275 | 0.00588 | -0.09 | 46.823
-1.5 | 0.337 | 0.00543 | -0.091 | 62.09
-1 | 0.399 | 0.00531 | -0.092 | 75.198
-0.5 | 0.461 | 0.00519 | -0.093 | 88.794
0 | 0.523 | 0.00513 | -0.094 | 101.96
0.5 | 0.585 | 0.00506 | -0.095 | 115.565
1 | 0.646 | 0.00522 | -0.096 | 123.843
1.5 | 0.708 | 0.00533 | -0.097 | 132.71
2 | 0.769 | 0.00566 | -0.098 | 135.908
2.5 | 0.826 | 0.00618 | -0.098 | 133.658
3 | 0.885 | 0.00652 | -0.099 | 135.749
3.5 | 0.944 | 0.00695 | -0.1 | 135.748
4 | 1.003 | 0.00744 | -0.101 | 134.848
4.5 | 1.061 | 0.00797 | -0.101 | 133.101
5 | 1.11 | 0.00854 | -0.102 | 130.089
5.5 | 1.165 | 0.00916 | -0.103 | 127.18
6 | 1.219 | 0.00978 | -0.103 | 124.621
6.5 | 1.269 | 0.01142 | -0.104 | 111.109
7 | 1.32 | 0.01206 | -0.105 | 109.412
7.5 | 1.368 | 0.01257 | -0.106 | 108.856
8 | 1.414 | 0.01311 | -0.106 | 107.923
8.5 | 1.458 | 0.01368 | -0.107 | 106.573
9 | 1.499 | 0.01429 | -0.108 | 104.898
9.5 | 1.538 | 0.01497 | -0.109 | 102.722
10 | 1.573 | 0.01568 | -0.109 | 100.311
10.5 | 1.605 | 0.01643 | -0.11 | 97.647
11 | 1.63 | 0.01712 | -0.111 | 95.196
11.5 | 1.65 | 0.01795 | -0.111 | 91.917
12 | 1.666 | 0.01883 | -0.112 | 88.465
12.5 | 1.676 | 0.01982 | -0.113 | 84.57
13 | 1.682 | 0.02077 | -0.113 | 81.008
13.5 | 1.683 | 0.02186 | -0.114 | 77.01
14 | 1.676 | 0.02292 | -0.115 | 73.122
14.5 | 1.662 | 0.02407 | -0.115 | 69.032
15 | 1.642 | 0.02539 | -0.116 | 64.675
15.5 | 1.619 | 0.02672 | -0.116 | 60.593
16 | 1.59 | 0.02847 | -0.117 | 55.864
16.5 | 1.558 | 0.02997 | -0.117 | 51.986
17 | 1.523 | 0.03167 | -0.118 | 48.083
17.5 | 1.484 | 0.03349 | -0.118 | 44.321
18 | 1.442 | 0.03611 | -0.119 | 39.947
18.5 | 1.4 | 0.0383 | -0.119 | 36.54

## 122. Re 14M Mach 0.00 (2)
BIGFOIL.COM POLAR EXPORT
NACA65-617 a=0.6
NACA65-617 a=0.6 |  |  |  | Cl Max: | 1.7819 | at alpha= | 20 | deg
XFOIL ncrit=9 |  |  |  | L/D Max: | 209.175 | at alpha= | 3 | deg
Re: | 14000000 |  |  | Cd Min: | 0.06277 | at alpha= | 20 | deg
Mach: | 0 |  |  | Cl=0 at alpha= | -4.3325 | deg
|  |  |  | @ Cl=0.1, Cd= | 0.0052776
|  |  |  | @ Cl=0.4, Cd= | 0.0046455
|  |  |  | @ Cl=0.6, Cd= | 0.0037712
alpha (deg) | Cl | Cd | Cm | Cl/Cd
-20 | -1.3412 | 0.03225 | -0.1108 | -41.5876
-19.5 | -1.3417 | 0.02821 | -0.1108 | -47.5611
-19 | -1.3279 | 0.02553 | -0.1102 | -52.0133
-18.5 | -1.3194 | 0.02276 | -0.1088 | -57.9701
-18 | -1.3049 | 0.02067 | -0.1069 | -63.1301
-17.5 | -1.2867 | 0.01902 | -0.1044 | -67.6498
-17 | -1.2704 | 0.01753 | -0.101 | -72.4701
-16.5 | -1.2541 | 0.01631 | -0.0966 | -76.8915
-16 | -1.2354 | 0.01544 | -0.0915 | -80.013
-15.5 | -1.199 | 0.01459 | -0.0894 | -82.1796
-15 | -1.159 | 0.01374 | -0.0878 | -84.3523
-14.5 | -1.1147 | 0.01304 | -0.0867 | -85.4831
-14 | -1.069 | 0.01232 | -0.0858 | -86.7695
-13.5 | -1.0219 | 0.01162 | -0.0851 | -87.9432
-13 | -0.9734 | 0.01094 | -0.0846 | -88.9762
-12.5 | -0.922 | 0.01042 | -0.0845 | -88.4837
-12 | -0.8699 | 0.00992 | -0.0844 | -87.6915
-11.5 | -0.8169 | 0.00946 | -0.0845 | -86.3531
-11 | -0.7641 | 0.00894 | -0.0845 | -85.4698
-10.5 | -0.7144 | 0.00805 | -0.0841 | -88.7453
-10 | -0.659 | 0.00767 | -0.0845 | -85.9192
-9.5 | -0.6023 | 0.0074 | -0.0851 | -81.3919
-9 | -0.5451 | 0.00717 | -0.0858 | -76.0251
-8.5 | -0.4876 | 0.00696 | -0.0865 | -70.0575
-8 | -0.4299 | 0.00672 | -0.0872 | -63.9732
-7.5 | -0.372 | 0.00648 | -0.088 | -57.4074
-7 | -0.3139 | 0.00627 | -0.0888 | -50.0638
-6.5 | -0.2555 | 0.0061 | -0.0897 | -41.8852
-6 | -0.1967 | 0.00594 | -0.0906 | -33.1145
-5.5 | -0.1377 | 0.00579 | -0.0916 | -23.7824
-5 | -0.079 | 0.00564 | -0.0925 | -14.0071
-4.5 | -0.0199 | 0.0055 | -0.0935 | -3.6182
-4 | 0.0395 | 0.00539 | -0.0946 | 7.3284
-3.5 | 0.0986 | 0.00528 | -0.0956 | 18.6742
-3 | 0.158 | 0.00518 | -0.0967 | 30.5019
-2.5 | 0.2175 | 0.00508 | -0.0978 | 42.815
-2 | 0.2767 | 0.00501 | -0.0989 | 55.2295
-1.5 | 0.336 | 0.00487 | -0.1 | 68.9938
-1 | 0.395 | 0.00466 | -0.1011 | 84.7639
-0.5 | 0.4536 | 0.00449 | -0.1022 | 101.0245
0 | 0.5123 | 0.00425 | -0.1033 | 120.5412
0.5 | 0.5693 | 0.00386 | -0.1043 | 147.487
1 | 0.6281 | 0.00369 | -0.1055 | 170.2168
1.5 | 0.6871 | 0.00375 | -0.1066 | 183.2267
2 | 0.7458 | 0.00384 | -0.1077 | 194.2188
2.5 | 0.8041 | 0.00395 | -0.1087 | 203.5696
3 | 0.8618 | 0.00412 | -0.1096 | 209.1748
3.5 | 0.9165 | 0.00445 | -0.11 | 205.9551
4 | 0.9562 | 0.00559 | -0.1079 | 171.0555
4.5 | 0.995 | 0.00655 | -0.1055 | 151.9084
5 | 1.033 | 0.00734 | -0.1029 | 140.7357
5.5 | 1.0698 | 0.00798 | -0.1 | 134.0602
6 | 1.092 | 0.00855 | -0.094 | 127.7193
6.5 | 1.1046 | 0.00954 | -0.0869 | 115.7862
7 | 1.1287 | 0.01048 | -0.0823 | 107.7004
8 | 1.1798 | 0.01264 | -0.0744 | 93.3386
8.5 | 1.2094 | 0.01367 | -0.0715 | 88.4711
9 | 1.2401 | 0.01467 | -0.0687 | 84.5331
9.5 | 1.2708 | 0.01565 | -0.0661 | 81.2013
10 | 1.3 | 0.01669 | -0.0634 | 77.891
10.5 | 1.4006 | 0.01781 | -0.0759 | 78.6412
11 | 1.4021 | 0.01914 | -0.0677 | 73.255
11.5 | 1.4359 | 0.0207 | -0.0666 | 69.3671
12 | 1.4688 | 0.02229 | -0.0655 | 65.895
12.5 | 1.5004 | 0.02388 | -0.0641 | 62.8308
13 | 1.5292 | 0.02568 | -0.0625 | 59.5483
13.5 | 1.5562 | 0.02766 | -0.0609 | 56.2617
14 | 1.5839 | 0.02955 | -0.0594 | 53.6007
14.5 | 1.6107 | 0.03154 | -0.0579 | 51.0685
15 | 1.6334 | 0.03387 | -0.0561 | 48.2256
15.5 | 1.6543 | 0.03629 | -0.0542 | 45.5856
16 | 1.6776 | 0.03857 | -0.0527 | 43.4949
16.5 | 1.6969 | 0.04117 | -0.0509 | 41.2169
17 | 1.7163 | 0.04363 | -0.049 | 39.3376
17.5 | 1.7309 | 0.0464 | -0.0467 | 37.3039
18 | 1.7217 | 0.04905 | -0.04 | 35.1009
18.5 | 1.7368 | 0.05222 | -0.0387 | 33.2593
19 | 1.7544 | 0.05535 | -0.0378 | 31.6965
19.5 | 1.7685 | 0.05898 | -0.0371 | 29.9847
20 | 1.7819 | 0.06277 | -0.0367 | 28.3878

## 123. Re 14M Mach 0.10 (1)
BIGFOIL.COM POLAR EXPORT
NACA65-617 a=0.6
NACA65-617 a=0.6 |  |  |  | Cl Max: | 1.675 | at alpha= | 13 | deg
JavaFoil+Calcfoil stall+Eppler ext transition |  |  |  | L/D Max: | 135.621 | at alpha= | 3 | deg
Re: | 14000000 |  |  | Cd Min: | 0.00511 | at alpha= | 0.5 | deg
Mach: | 0.1 |  |  | Cl=0 at alpha= | -4.2258 | deg
|  |  |  | @ Cl=0.1, Cd= | 0.0060743
|  |  |  | @ Cl=0.4, Cd= | 0.0053021
|  |  |  | @ Cl=0.6, Cd= | 0.0051289
alpha (deg) | Cl | Cd | Cm | Cl/Cd
-17 | -0.62 | 0.11954 | -0.035 | -5.184
-16.5 | -0.632 | 0.11387 | -0.036 | -5.55
-16 | -0.642 | 0.10848 | -0.036 | -5.914
-15.5 | -0.65 | 0.10121 | -0.038 | -6.424
-15 | -0.656 | 0.09536 | -0.039 | -6.876
-14.5 | -0.659 | 0.08894 | -0.041 | -7.41
-14 | -0.661 | 0.08109 | -0.043 | -8.15
-13.5 | -0.657 | 0.07575 | -0.044 | -8.679
-13 | -0.655 | 0.06718 | -0.048 | -9.752
-12.5 | -0.704 | 0.02755 | -0.063 | -25.545
-12 | -0.715 | 0.01617 | -0.068 | -44.248
-11.5 | -0.708 | 0.01232 | -0.071 | -57.472
-11 | -0.693 | 0.01023 | -0.073 | -67.708
-10.5 | -0.662 | 0.00979 | -0.074 | -67.626
-10 | -0.631 | 0.00888 | -0.076 | -71.074
-9.5 | -0.589 | 0.0085 | -0.077 | -69.352
-9 | -0.544 | 0.00769 | -0.078 | -70.738
-8.5 | -0.495 | 0.00745 | -0.079 | -66.448
-8 | -0.443 | 0.00721 | -0.08 | -61.411
-7.5 | -0.388 | 0.00709 | -0.081 | -54.693
-7 | -0.332 | 0.00694 | -0.081 | -47.753
-6.5 | -0.274 | 0.00676 | -0.082 | -40.514
-6 | -0.215 | 0.00657 | -0.083 | -32.703
-5.5 | -0.155 | 0.00638 | -0.084 | -24.326
-5 | -0.095 | 0.00626 | -0.085 | -15.153
-4.5 | -0.034 | 0.00621 | -0.086 | -5.454
-4 | 0.028 | 0.00612 | -0.087 | 4.515
-3.5 | 0.089 | 0.00609 | -0.088 | 14.679
-3 | 0.152 | 0.006 | -0.089 | 25.276
-2.5 | 0.214 | 0.00596 | -0.09 | 35.881
-2 | 0.277 | 0.00593 | -0.091 | 46.651
-1.5 | 0.339 | 0.00543 | -0.092 | 62.472
-1 | 0.401 | 0.0053 | -0.093 | 75.673
-0.5 | 0.463 | 0.00517 | -0.094 | 89.675
0 | 0.525 | 0.00515 | -0.095 | 102.079
0.5 | 0.587 | 0.00511 | -0.096 | 114.991
1 | 0.649 | 0.0052 | -0.097 | 124.821
1.5 | 0.711 | 0.00532 | -0.098 | 133.687
2 | 0.773 | 0.00571 | -0.099 | 135.424
2.5 | 0.83 | 0.00621 | -0.099 | 133.633
3 | 0.889 | 0.00656 | -0.1 | 135.621
3.5 | 0.948 | 0.007 | -0.1 | 135.544
4 | 1.007 | 0.00749 | -0.101 | 134.445
4.5 | 1.066 | 0.00804 | -0.102 | 132.632
5 | 1.115 | 0.00862 | -0.102 | 129.323
5.5 | 1.17 | 0.00926 | -0.103 | 126.411
6 | 1.224 | 0.00989 | -0.104 | 123.808
6.5 | 1.275 | 0.01154 | -0.105 | 110.457
7 | 1.325 | 0.01218 | -0.105 | 108.764
7.5 | 1.373 | 0.01268 | -0.106 | 108.286
8 | 1.42 | 0.01323 | -0.107 | 107.284
8.5 | 1.463 | 0.01385 | -0.108 | 105.663
9 | 1.504 | 0.01447 | -0.108 | 103.93
9.5 | 1.542 | 0.01516 | -0.109 | 101.709
10 | 1.577 | 0.01587 | -0.11 | 99.339
10.5 | 1.607 | 0.01664 | -0.11 | 96.57
11 | 1.631 | 0.0174 | -0.111 | 93.706
11.5 | 1.65 | 0.01821 | -0.112 | 90.605
12 | 1.663 | 0.01912 | -0.113 | 86.985
12.5 | 1.672 | 0.02015 | -0.113 | 82.938
13 | 1.675 | 0.02113 | -0.114 | 79.27
13.5 | 1.673 | 0.02225 | -0.115 | 75.185
14 | 1.662 | 0.02332 | -0.115 | 71.264
14.5 | 1.644 | 0.02458 | -0.116 | 66.867
15 | 1.619 | 0.02593 | -0.116 | 62.443
15.5 | 1.59 | 0.02754 | -0.117 | 57.742
16 | 1.557 | 0.02909 | -0.117 | 53.515
16.5 | 1.52 | 0.03076 | -0.118 | 49.394
17 | 1.478 | 0.03279 | -0.118 | 45.078
17.5 | 1.434 | 0.03486 | -0.119 | 41.132
18 | 1.387 | 0.03693 | -0.119 | 37.571

## 124. Re 14M Mach 0.10 (2)
BIGFOIL.COM POLAR EXPORT
NACA65-617 a=0.6
NACA65-617 a=0.6 |  |  |  | Cl Max: | 1.7819 | at alpha= | 20 | deg
XFOIL ncrit=9 |  |  |  | L/D Max: | 210.558 | at alpha= | 3 | deg
Re: | 14000000 |  |  | Cd Min: | 0.065 | at alpha= | 20 | deg
Mach: | 0.1 |  |  | Cl=0 at alpha= | -4.3336 | deg
|  |  |  | @ Cl=0.1, Cd= | 0.0052888
|  |  |  | @ Cl=0.4, Cd= | 0.0046729
|  |  |  | @ Cl=0.6, Cd= | 0.0037829
alpha (deg) | Cl | Cd | Cm | Cl/Cd
-20 | -1.309 | 0.03686 | -0.1135 | -35.5128
-19.5 | -1.3178 | 0.03176 | -0.1142 | -41.4924
-19 | -1.3065 | 0.02858 | -0.1142 | -45.7138
-18.5 | -1.3034 | 0.02507 | -0.1133 | -51.9904
-18 | -1.292 | 0.02247 | -0.1117 | -57.4989
-17.5 | -1.2752 | 0.02048 | -0.1096 | -62.2656
-17 | -1.261 | 0.01865 | -0.1065 | -67.6139
-16.5 | -1.244 | 0.0172 | -0.1027 | -72.3256
-16 | -1.228 | 0.01607 | -0.0976 | -76.4157
-15.5 | -1.2024 | 0.01518 | -0.0934 | -79.2095
-15 | -1.1647 | 0.01423 | -0.0912 | -81.8482
-14.5 | -1.1214 | 0.01345 | -0.0897 | -83.3755
-14 | -1.0763 | 0.01267 | -0.0885 | -84.9487
-13.5 | -1.0291 | 0.01195 | -0.0876 | -86.1172
-13 | -0.9807 | 0.01121 | -0.0868 | -87.4844
-12.5 | -0.9291 | 0.01065 | -0.0864 | -87.2394
-12 | -0.8771 | 0.01008 | -0.0861 | -87.0139
-11.5 | -0.8234 | 0.00962 | -0.086 | -85.5925
-11 | -0.7698 | 0.00911 | -0.086 | -84.5005
-10.5 | -0.7173 | 0.00843 | -0.0858 | -85.089
-10 | -0.6641 | 0.00777 | -0.0857 | -85.4698
-9.5 | -0.6073 | 0.00745 | -0.0861 | -81.5168
-9 | -0.5496 | 0.00721 | -0.0867 | -76.2275
-8.5 | -0.4915 | 0.00699 | -0.0874 | -70.3147
-8 | -0.4331 | 0.00675 | -0.0881 | -64.163
-7.5 | -0.3747 | 0.00651 | -0.0888 | -57.5576
-7 | -0.3162 | 0.0063 | -0.0896 | -50.1905
-6.5 | -0.2573 | 0.00612 | -0.0904 | -42.0425
-6 | -0.198 | 0.00595 | -0.0913 | -33.2773
-5.5 | -0.1386 | 0.00581 | -0.0923 | -23.8554
-5 | -0.0794 | 0.00566 | -0.0932 | -14.0283
-4.5 | -0.0199 | 0.00551 | -0.0942 | -3.6116
-4 | 0.0399 | 0.0054 | -0.0952 | 7.3889
-3.5 | 0.0993 | 0.00529 | -0.0962 | 18.7713
-3 | 0.1592 | 0.00519 | -0.0973 | 30.6744
-2.5 | 0.219 | 0.00509 | -0.0984 | 43.0255
-2 | 0.2787 | 0.00502 | -0.0995 | 55.5179
-1.5 | 0.3384 | 0.00488 | -0.1007 | 69.3443
-1 | 0.3978 | 0.00468 | -0.1018 | 85
-0.5 | 0.4567 | 0.00449 | -0.1028 | 101.7149
0 | 0.5158 | 0.00425 | -0.104 | 121.3647
0.5 | 0.5732 | 0.00386 | -0.105 | 148.4974
1 | 0.6323 | 0.00369 | -0.1061 | 171.355
1.5 | 0.6917 | 0.00376 | -0.1073 | 183.9628
2 | 0.7508 | 0.00384 | -0.1084 | 195.5208
2.5 | 0.8096 | 0.00395 | -0.1094 | 204.962
3 | 0.8675 | 0.00412 | -0.1103 | 210.5583
3.5 | 0.9229 | 0.00444 | -0.1107 | 207.8604
4 | 0.9624 | 0.00559 | -0.1085 | 172.1646
4.5 | 1.0013 | 0.00654 | -0.106 | 153.104
5 | 1.0377 | 0.00738 | -0.103 | 140.6098
5.5 | 1.0731 | 0.00803 | -0.0998 | 133.6364
6 | 1.09 | 0.00865 | -0.0927 | 126.0116
6.5 | 1.1044 | 0.0097 | -0.086 | 113.8557
7 | 1.1284 | 0.01069 | -0.0814 | 105.5566
8 | 1.1788 | 0.01297 | -0.0735 | 90.8867
8.5 | 1.2088 | 0.01405 | -0.0705 | 86.0356
9 | 1.2393 | 0.0151 | -0.0677 | 82.0728
9.5 | 1.2695 | 0.01615 | -0.065 | 78.6068
10 | 1.2991 | 0.01721 | -0.0623 | 75.4852
10.5 | 1.3484 | 0.01829 | -0.0639 | 73.7233
11 | 1.4013 | 0.01983 | -0.0666 | 70.6657
11.5 | 1.4381 | 0.02141 | -0.066 | 67.1695
12 | 1.4717 | 0.02295 | -0.0647 | 64.1264
12.5 | 1.5018 | 0.02472 | -0.0632 | 60.7524
13 | 1.5296 | 0.02666 | -0.0615 | 57.3743
13.5 | 1.5587 | 0.02847 | -0.0599 | 54.7489
14 | 1.5854 | 0.03054 | -0.0583 | 51.9122
14.5 | 1.6102 | 0.03276 | -0.0566 | 49.1514
15 | 1.6349 | 0.03491 | -0.0548 | 46.8319
15.5 | 1.6546 | 0.03754 | -0.0528 | 44.0757
16 | 1.6766 | 0.04002 | -0.0511 | 41.8941
16.5 | 1.6979 | 0.0424 | -0.0492 | 40.0448
17 | 1.7143 | 0.04521 | -0.0471 | 37.9186
17.5 | 1.725 | 0.04822 | -0.0443 | 35.7735
18 | 1.7202 | 0.05079 | -0.0382 | 33.8689
18.5 | 1.7367 | 0.05402 | -0.0371 | 32.1492
19 | 1.7518 | 0.0576 | -0.0362 | 30.4132
19.5 | 1.7659 | 0.06135 | -0.0356 | 28.784
20 | 1.7819 | 0.065 | -0.0352 | 27.4138

## 125. Re 14M Mach 0.25 (1)
BIGFOIL.COM POLAR EXPORT
NACA65-617 a=0.6
NACA65-617 a=0.6 |  |  |  | Cl Max: | 1.635 | at alpha= | 11.5 | deg
JavaFoil+Calcfoil stall+Eppler ext transition |  |  |  | L/D Max: | 140.358 | at alpha= | 2 | deg
Re: | 14000000 |  |  | Cd Min: | 0.00516 | at alpha= | 0.5 | deg
Mach: | 0.25 |  |  | Cl=0 at alpha= | -4.2222 | deg
|  |  |  | @ Cl=0.1, Cd= | 0.0061487
|  |  |  | @ Cl=0.4, Cd= | 0.0054019
|  |  |  | @ Cl=0.6, Cd= | 0.0051631
alpha (deg) | Cl | Cd | Cm | Cl/Cd
-15.5 | -0.443 | 0.11233 | -0.035 | -3.946
-15 | -0.477 | 0.10697 | -0.035 | -4.462
-14.5 | -0.507 | 0.09959 | -0.037 | -5.095
-14 | -0.532 | 0.09312 | -0.038 | -5.711
-13.5 | -0.551 | 0.08732 | -0.039 | -6.307
-13 | -0.563 | 0.08211 | -0.04 | -6.861
-12.5 | -0.571 | 0.07611 | -0.042 | -7.497
-12 | -0.572 | 0.06999 | -0.044 | -8.177
-11.5 | -0.569 | 0.06309 | -0.048 | -9.017
-11 | -0.564 | 0.05347 | -0.053 | -10.552
-10.5 | -0.629 | 0.01279 | -0.074 | -49.146
-10 | -0.612 | 0.01046 | -0.076 | -58.518
-9.5 | -0.589 | 0.00908 | -0.079 | -64.8
-9 | -0.547 | 0.00849 | -0.08 | -64.428
-8.5 | -0.501 | 0.00777 | -0.081 | -64.506
-8 | -0.45 | 0.00744 | -0.082 | -60.455
-7.5 | -0.395 | 0.00729 | -0.083 | -54.216
-7 | -0.338 | 0.00712 | -0.084 | -47.489
-6.5 | -0.28 | 0.00689 | -0.085 | -40.616
-6 | -0.22 | 0.00672 | -0.086 | -32.767
-5.5 | -0.159 | 0.00653 | -0.087 | -24.366
-5 | -0.097 | 0.00639 | -0.088 | -15.231
-4.5 | -0.035 | 0.00629 | -0.089 | -5.524
-4 | 0.028 | 0.0062 | -0.09 | 4.571
-3.5 | 0.092 | 0.00616 | -0.091 | 14.906
-3 | 0.156 | 0.00607 | -0.091 | 25.66
-2.5 | 0.22 | 0.00604 | -0.092 | 36.337
-2 | 0.284 | 0.006 | -0.093 | 47.382
-1.5 | 0.348 | 0.00554 | -0.094 | 62.821
-1 | 0.412 | 0.00537 | -0.095 | 76.712
-0.5 | 0.476 | 0.00528 | -0.096 | 90.139
0 | 0.54 | 0.00521 | -0.097 | 103.655
0.5 | 0.604 | 0.00516 | -0.098 | 117.089
1 | 0.667 | 0.00531 | -0.099 | 125.781
1.5 | 0.731 | 0.00548 | -0.1 | 133.505
2 | 0.791 | 0.00564 | -0.101 | 140.358
2.5 | 0.851 | 0.00637 | -0.101 | 133.561
3 | 0.912 | 0.00675 | -0.102 | 134.999
3.5 | 0.972 | 0.00724 | -0.103 | 134.355
4 | 1.033 | 0.00778 | -0.104 | 132.777
4.5 | 1.093 | 0.00837 | -0.104 | 130.538
5 | 1.143 | 0.00902 | -0.105 | 126.753
5.5 | 1.199 | 0.00969 | -0.106 | 123.696
6 | 1.253 | 0.0104 | -0.107 | 120.486
6.5 | 1.304 | 0.01216 | -0.107 | 107.264
7 | 1.355 | 0.01286 | -0.108 | 105.347
7.5 | 1.403 | 0.01346 | -0.109 | 104.231
8 | 1.448 | 0.01407 | -0.109 | 102.867
8.5 | 1.49 | 0.01473 | -0.11 | 101.117
9 | 1.528 | 0.01542 | -0.111 | 99.077
9.5 | 1.562 | 0.01625 | -0.112 | 96.131
10 | 1.591 | 0.0171 | -0.113 | 93.076
10.5 | 1.615 | 0.01802 | -0.113 | 89.639
11 | 1.629 | 0.01895 | -0.114 | 85.954
11.5 | 1.635 | 0.01983 | -0.115 | 82.451
12 | 1.634 | 0.02092 | -0.115 | 78.099
12.5 | 1.624 | 0.0222 | -0.116 | 73.16
13 | 1.606 | 0.02339 | -0.117 | 68.666
13.5 | 1.58 | 0.02467 | -0.117 | 64.025
14 | 1.538 | 0.02635 | -0.118 | 58.359
14.5 | 1.484 | 0.02822 | -0.118 | 52.581
15 | 1.421 | 0.02999 | -0.119 | 47.373
15.5 | 1.348 | 0.03247 | -0.119 | 41.518
16 | 1.269 | 0.03454 | -0.12 | 36.735
16.5 | 1.181 | 0.03751 | -0.12 | 31.498

## 126. Re 14M Mach 0.25 (2)
BIGFOIL.COM POLAR EXPORT
NACA65-617 a=0.6
NACA65-617 a=0.6 |  |  |  | Cl Max: | 1.7632 | at alpha= | 20 | deg
XFOIL ncrit=9 |  |  |  | L/D Max: | 219.359 | at alpha= | 3.5 | deg
Re: | 14000000 |  |  | Cd Min: | 0.18125 | at alpha= | -20 | deg
Mach: | 0.25 |  |  | Cl=0 at alpha= | -4.3384 | deg
|  |  |  | @ Cl=0.1, Cd= | 0.0053569
|  |  |  | @ Cl=0.4, Cd= | 0.0047776
|  |  |  | @ Cl=0.6, Cd= | 0.0038654
alpha (deg) | Cl | Cd | Cm | Cl/Cd
-20 | -0.4946 | 0.18125 | -0.0341 | -2.7288
-19.5 | -0.4836 | 0.17337 | -0.0393 | -2.7894
-19 | -0.4708 | 0.16607 | -0.0442 | -2.8349
-18.5 | -1.0309 | 0.05993 | -0.1149 | -17.2017
-18 | -1.0833 | 0.04711 | -0.1235 | -22.9951
-17.5 | -1.0974 | 0.04017 | -0.1267 | -27.3189
-17 | -1.1272 | 0.03288 | -0.1286 | -34.2822
-16.5 | -1.1422 | 0.02745 | -0.1284 | -41.6102
-16 | -1.1464 | 0.02343 | -0.1265 | -48.9287
-15.5 | -1.1382 | 0.02071 | -0.1233 | -54.959
-15 | -1.1367 | 0.01813 | -0.1182 | -62.6972
-14.5 | -1.1255 | 0.01652 | -0.1118 | -68.1295
-14 | -1.1036 | 0.0152 | -0.106 | -72.6053
-13.5 | -1.0636 | 0.01399 | -0.1028 | -76.0257
-13 | -1.0176 | 0.01293 | -0.1003 | -78.7007
-12.5 | -0.9666 | 0.01208 | -0.0984 | -80.0166
-12 | -0.9144 | 0.01124 | -0.0968 | -81.3523
-11.5 | -0.8602 | 0.0105 | -0.0955 | -81.9238
-11 | -0.8039 | 0.00987 | -0.0946 | -81.4488
-10.5 | -0.7461 | 0.00932 | -0.0939 | -80.0536
-10 | -0.6884 | 0.00875 | -0.0933 | -78.6743
-9.5 | -0.6345 | 0.00784 | -0.0924 | -80.9311
-9 | -0.5746 | 0.00746 | -0.0924 | -77.0241
-8.5 | -0.5133 | 0.00719 | -0.0926 | -71.3908
-8 | -0.4517 | 0.00695 | -0.0929 | -64.9928
-7.5 | -0.3903 | 0.00669 | -0.0933 | -58.3408
-7 | -0.329 | 0.00645 | -0.0938 | -51.0078
-6.5 | -0.2674 | 0.00623 | -0.0944 | -42.9213
-6 | -0.2055 | 0.00604 | -0.0951 | -34.0232
-5.5 | -0.1436 | 0.00589 | -0.0959 | -24.3803
-5 | -0.0819 | 0.00574 | -0.0968 | -14.2683
-4.5 | -0.02 | 0.00557 | -0.0977 | -3.5907
-4 | 0.0419 | 0.00546 | -0.0986 | 7.674
-3.5 | 0.1039 | 0.00535 | -0.0997 | 19.4206
-3 | 0.1659 | 0.00523 | -0.1007 | 31.7208
-2.5 | 0.2277 | 0.00515 | -0.1018 | 44.2136
-2 | 0.2897 | 0.00506 | -0.1029 | 57.253
-1.5 | 0.3516 | 0.00492 | -0.1041 | 71.4634
-1 | 0.4128 | 0.00474 | -0.1052 | 87.0886
0 | 0.5351 | 0.00427 | -0.1075 | 125.3162
0.5 | 0.5944 | 0.00388 | -0.1086 | 153.1959
1 | 0.6557 | 0.00372 | -0.1098 | 176.2634
1.5 | 0.7171 | 0.00379 | -0.1109 | 189.2084
2 | 0.7786 | 0.00386 | -0.1121 | 201.7098
2.5 | 0.8398 | 0.00395 | -0.1132 | 212.6076
3 | 0.9001 | 0.00412 | -0.1141 | 218.4709
3.5 | 0.9586 | 0.00437 | -0.1147 | 219.3593
4 | 0.9982 | 0.00552 | -0.112 | 180.8333
4.5 | 1.0345 | 0.00653 | -0.1086 | 158.4227
5 | 1.0633 | 0.00751 | -0.1037 | 141.5846
5.5 | 1.0743 | 0.00828 | -0.0952 | 129.7464
6 | 1.0916 | 0.00929 | -0.0886 | 117.5027
6.5 | 1.1074 | 0.01064 | -0.0824 | 104.0789
7 | 1.1299 | 0.01195 | -0.0775 | 94.5523
7.5 | 1.152 | 0.01342 | -0.0729 | 85.842
8 | 1.1768 | 0.01488 | -0.069 | 79.086
8.5 | 1.2066 | 0.01619 | -0.0658 | 74.5275
9 | 1.2374 | 0.01748 | -0.063 | 70.7895
9.5 | 1.268 | 0.01877 | -0.0601 | 67.5546
10 | 1.2968 | 0.02016 | -0.0571 | 64.3254
10.5 | 1.3974 | 0.02175 | -0.069 | 64.2483
11 | 1.4031 | 0.02341 | -0.0615 | 59.9359
11.5 | 1.4473 | 0.02535 | -0.0621 | 57.0927
12 | 1.4796 | 0.02719 | -0.0603 | 54.4171
12.5 | 1.5077 | 0.02936 | -0.0581 | 51.3522
13 | 1.5348 | 0.03163 | -0.056 | 48.5236
13.5 | 1.5647 | 0.03371 | -0.0541 | 46.4165
14 | 1.5895 | 0.0362 | -0.0519 | 43.9088
14.5 | 1.6106 | 0.039 | -0.0495 | 41.2974
15 | 1.6335 | 0.04164 | -0.0472 | 39.2291
15.5 | 1.6544 | 0.04437 | -0.0447 | 37.2865
16 | 1.6721 | 0.04738 | -0.0422 | 35.2913
16.5 | 1.682 | 0.05042 | -0.0384 | 33.3598
17 | 1.684 | 0.05319 | -0.033 | 31.6601
17.5 | 1.6998 | 0.05694 | -0.0315 | 29.8525
18 | 1.7159 | 0.0609 | -0.0304 | 28.1757
18.5 | 1.7312 | 0.06507 | -0.0295 | 26.6052
19 | 1.7438 | 0.0697 | -0.029 | 25.0187
19.5 | 1.7565 | 0.07445 | -0.0287 | 23.593
20 | 1.7632 | 0.08001 | -0.0288 | 22.0372

## 127. Re 14M Mach 0.50 (1)
BIGFOIL.COM POLAR EXPORT
NACA65-617 a=0.6
NACA65-617 a=0.6 |  |  |  | Cl Max: | 1.537 | at alpha= | 8.5 | deg
JavaFoil+Calcfoil stall+Eppler ext transition |  |  |  | L/D Max: | 142.879 | at alpha= | 2 | deg
Re: | 14000000 |  |  | Cd Min: | 0.00538 | at alpha= | 0 | deg
Mach: | 0.5 |  |  | Cl=0 at alpha= | -4.2286 | deg
|  |  |  | @ Cl=0.1, Cd= | 0.0064823
|  |  |  | @ Cl=0.4, Cd= | 0.0062436
|  |  |  | @ Cl=0.6, Cd= | 0.00538
alpha (deg) | Cl | Cd | Cm | Cl/Cd
-20 | -0.897 | 0.16847 | -0.04 | -5.323
-19.5 | -0.868 | 0.16264 | -0.04 | -5.337
-19 | -0.843 | 0.14667 | -0.042 | -5.746
-18.5 | -0.815 | 0.13768 | -0.043 | -5.922
-18 | -0.786 | 0.13278 | -0.042 | -5.919
-17.5 | -0.756 | 0.12796 | -0.042 | -5.911
-17 | -0.728 | 0.12154 | -0.042 | -5.991
-16.5 | -0.7 | 0.11455 | -0.043 | -6.114
-16 | -0.672 | 0.11216 | -0.044 | -5.995
-15.5 | -0.644 | 0.10564 | -0.044 | -6.094
-15 | -0.616 | 0.09875 | -0.045 | -6.237
-14.5 | -0.591 | 0.08881 | -0.048 | -6.654
-14 | -0.57 | 0.07617 | -0.054 | -7.477
-13.5 | -0.583 | 0.03735 | -0.069 | -15.604
-13 | -0.499 | 0.09104 | -0.042 | -5.479
-12.5 | -0.471 | 0.08283 | -0.044 | -5.688
-12 | -0.444 | 0.07568 | -0.046 | -5.867
-11.5 | -0.418 | 0.06717 | -0.051 | -6.228
-11 | -0.438 | 0.02299 | -0.076 | -19.04
-10.5 | -0.427 | 0.01274 | -0.083 | -33.564
-10 | -0.329 | 0.06189 | -0.047 | -5.323
-9.5 | -0.299 | 0.06335 | -0.042 | -4.727
-9 | -0.271 | 0.06103 | -0.043 | -4.442
-8.5 | -0.243 | 0.05614 | -0.044 | -4.328
-8 | -0.336 | 0.05235 | -0.046 | -6.424
-7.5 | -0.323 | 0.04413 | -0.055 | -7.308
-7 | -0.352 | 0.00807 | -0.094 | -43.666
-6.5 | -0.299 | 0.00768 | -0.095 | -38.89
-6 | -0.238 | 0.00737 | -0.096 | -32.34
-5.5 | -0.174 | 0.00706 | -0.097 | -24.648
-5 | -0.107 | 0.00684 | -0.098 | -15.67
-4.5 | -0.038 | 0.00665 | -0.099 | -5.784
-4 | 0.032 | 0.00656 | -0.1 | 4.803
-3.5 | 0.102 | 0.00648 | -0.101 | 15.775
-3 | 0.174 | 0.00639 | -0.102 | 27.172
-2.5 | 0.245 | 0.00636 | -0.103 | 38.545
-2 | 0.318 | 0.00632 | -0.104 | 50.337
-1.5 | 0.389 | 0.00632 | -0.106 | 61.657
-1 | 0.461 | 0.00582 | -0.107 | 79.167
-0.5 | 0.532 | 0.00558 | -0.107 | 95.368
0 | 0.6 | 0.00538 | -0.108 | 111.431
0.5 | 0.669 | 0.00556 | -0.109 | 120.381
1 | 0.739 | 0.00572 | -0.11 | 129.169
1.5 | 0.808 | 0.00589 | -0.111 | 137.151
2 | 0.877 | 0.00614 | -0.112 | 142.879
2.5 | 0.943 | 0.00724 | -0.112 | 130.182
3 | 1.01 | 0.00781 | -0.113 | 129.448
3.5 | 1.078 | 0.00847 | -0.114 | 127.221
4 | 1.145 | 0.00925 | -0.115 | 123.719
4.5 | 1.211 | 0.01012 | -0.116 | 119.67
5 | 1.261 | 0.0111 | -0.116 | 113.552
5.5 | 1.32 | 0.01209 | -0.117 | 109.147
6 | 1.375 | 0.01461 | -0.118 | 94.084
6.5 | 1.427 | 0.01562 | -0.119 | 91.373
7 | 1.472 | 0.01648 | -0.119 | 89.322
7.5 | 1.508 | 0.01747 | -0.12 | 86.33
8 | 1.532 | 0.01856 | -0.121 | 82.56
8.5 | 1.537 | 0.01989 | -0.122 | 77.273
9 | 1.51 | 0.0214 | -0.123 | 70.566
9.5 | 1.413 | 0.02317 | -0.123 | 60.971
10 | 0.942 | 0.02559 | -0.124 | 36.791
10.5 | 0.968 | 0.02895 | -0.124 | 33.441
11 | 1.003 | 0.02806 | -0.126 | 35.743
11.5 | 1.032 | 0.03078 | -0.126 | 33.532
12 | 1.057 | 0.03526 | -0.126 | 29.978
12.5 | 1.092 | 0.03347 | -0.128 | 32.645
13 | 1.12 | 0.03706 | -0.128 | 30.225
13.5 | 1.145 | 0.04208 | -0.128 | 27.205

## 128. Re 14M Mach 0.50 (2)
BIGFOIL.COM POLAR EXPORT
NACA65-617 a=0.6
NACA65-617 a=0.6 |  |  |  | Cl Max: | 1.5337 | at alpha= | 14 | deg
XFOIL ncrit=9 |  |  |  | L/D Max: | 246.026 | at alpha= | 3.5 | deg
Re: | 14000000 |  |  | Cd Min: | 0.1824 | at alpha= | 19 | deg
Mach: | 0.5 |  |  | Cl=0 at alpha= | -4.3607 | deg
|  |  |  | @ Cl=0.1, Cd= | 0.0056572
|  |  |  | @ Cl=0.4, Cd= | 0.0052045
|  |  |  | @ Cl=0.6, Cd= | 0.004596
alpha (deg) | Cl | Cd | Cm | Cl/Cd
-8 | -0.5364 | 0.00847 | -0.1203 | -63.3294
-7.5 | -0.4631 | 0.00783 | -0.1178 | -59.1443
-7 | -0.3884 | 0.00735 | -0.1161 | -52.8435
-6.5 | -0.3144 | 0.00695 | -0.1148 | -45.2374
-6 | -0.2405 | 0.00663 | -0.1141 | -36.2745
-5.5 | -0.1666 | 0.00635 | -0.1138 | -26.2362
-5 | -0.0933 | 0.00614 | -0.1138 | -15.1954
-4.5 | -0.0202 | 0.00594 | -0.1141 | -3.4007
-4 | 0.0523 | 0.00575 | -0.1146 | 9.0957
-3.5 | 0.1243 | 0.00561 | -0.1153 | 22.1569
-3 | 0.1967 | 0.00549 | -0.1162 | 35.8288
-2.5 | 0.2685 | 0.00536 | -0.1173 | 50.0933
-2 | 0.3399 | 0.00528 | -0.1184 | 64.375
-1.5 | 0.4115 | 0.00519 | -0.1197 | 79.2871
-1 | 0.4825 | 0.005 | -0.121 | 96.5
-0.5 | 0.5525 | 0.00476 | -0.1222 | 116.0714
0 | 0.622 | 0.00452 | -0.1234 | 137.6106
0.5 | 0.6908 | 0.004 | -0.1247 | 172.7
1 | 0.762 | 0.00389 | -0.1261 | 195.8869
1.5 | 0.8329 | 0.00398 | -0.1274 | 209.2714
2 | 0.905 | 0.00402 | -0.1287 | 225.1244
2.5 | 0.9758 | 0.00416 | -0.1297 | 234.5673
3 | 1.0459 | 0.00432 | -0.1305 | 242.1065
3.5 | 1.1145 | 0.00453 | -0.1309 | 246.0265
4 | 1.1765 | 0.00494 | -0.1299 | 238.1579
4.5 | 1.1763 | 0.00638 | -0.1177 | 184.373
5 | 1.1518 | 0.00826 | -0.1022 | 139.4431
5.5 | 1.1407 | 0.01077 | -0.0908 | 105.9146
6 | 1.1342 | 0.0136 | -0.0811 | 83.3971
6.5 | 1.1273 | 0.01677 | -0.0722 | 67.2212
7 | 1.1446 | 0.0192 | -0.0666 | 59.6146
8 | 1.1645 | 0.02543 | -0.0551 | 45.7924
8.5 | 1.1966 | 0.02769 | -0.0517 | 43.2142
9 | 1.2302 | 0.02996 | -0.0486 | 41.0614
9.5 | 1.2657 | 0.03223 | -0.0457 | 39.2709
10 | 1.2988 | 0.03468 | -0.0426 | 37.451
10.5 | 1.3349 | 0.03687 | -0.0395 | 36.2056
11 | 1.3958 | 0.04019 | -0.0424 | 34.73
11.5 | 1.4502 | 0.04378 | -0.0439 | 33.1247
12 | 1.4774 | 0.04687 | -0.0399 | 31.5212
12.5 | 1.501 | 0.05002 | -0.0354 | 30.008
13 | 1.5083 | 0.05322 | -0.0285 | 28.3408
13.5 | 1.5252 | 0.05754 | -0.0247 | 26.5068
14 | 1.5337 | 0.0631 | -0.0216 | 24.3059
14.5 | 1.5236 | 0.07069 | -0.0194 | 21.5533
15 | 1.5041 | 0.07972 | -0.0185 | 18.8673
15.5 | 1.4769 | 0.09024 | -0.0192 | 16.3664
16 | 1.4473 | 0.10175 | -0.0217 | 14.2241
16.5 | 1.4142 | 0.11441 | -0.026 | 12.3608
17 | 1.3815 | 0.12786 | -0.0322 | 10.8048
17.5 | 1.3516 | 0.14155 | -0.0396 | 9.5486
18 | 1.3263 | 0.1552 | -0.0479 | 8.5457
18.5 | 1.3046 | 0.1688 | -0.0568 | 7.7287
19 | 1.2854 | 0.1824 | -0.0662 | 7.0471

## 129. Re 16M Mach 0.00 (1)
BIGFOIL.COM POLAR EXPORT
NACA65-617 a=0.6
NACA65-617 a=0.6 |  |  |  | Cl Max: | 1.685 | at alpha= | 13.5 | deg
JavaFoil+Calcfoil stall+Eppler ext transition |  |  |  | L/D Max: | 141.25 | at alpha= | 2 | deg
Re: | 16000000 |  |  | Cd Min: | 0.00512 | at alpha= | 0.5 | deg
Mach: | 0 |  |  | Cl=0 at alpha= | -4.2213 | deg
|  |  |  | @ Cl=0.1, Cd= | 0.0059711
|  |  |  | @ Cl=0.4, Cd= | 0.0053489
|  |  |  | @ Cl=0.6, Cd= | 0.0051298
alpha (deg) | Cl | Cd | Cm | Cl/Cd
-17 | -0.654 | 0.11686 | -0.036 | -5.593
-16.5 | -0.662 | 0.11037 | -0.037 | -6.002
-16 | -0.669 | 0.10504 | -0.038 | -6.369
-15.5 | -0.675 | 0.09818 | -0.039 | -6.873
-15 | -0.678 | 0.09205 | -0.04 | -7.362
-14.5 | -0.679 | 0.08511 | -0.042 | -7.973
-14 | -0.679 | 0.07656 | -0.045 | -8.873
-13.5 | -0.677 | 0.06839 | -0.048 | -9.899
-13 | -0.696 | 0.04426 | -0.057 | -15.729
-12.5 | -0.724 | 0.02156 | -0.065 | -33.591
-12 | -0.73 | 0.01378 | -0.069 | -52.997
-11.5 | -0.719 | 0.01107 | -0.071 | -64.927
-11 | -0.698 | 0.00895 | -0.073 | -77.997
-10.5 | -0.67 | 0.0093 | -0.075 | -71.977
-10 | -0.631 | 0.00858 | -0.076 | -73.561
-9.5 | -0.589 | 0.00825 | -0.076 | -71.359
-9 | -0.543 | 0.00753 | -0.077 | -72.062
-8.5 | -0.494 | 0.00734 | -0.078 | -67.331
-8 | -0.442 | 0.0071 | -0.079 | -62.238
-7.5 | -0.387 | 0.00699 | -0.08 | -55.302
-7 | -0.33 | 0.00678 | -0.081 | -48.717
-6.5 | -0.273 | 0.00663 | -0.082 | -41.107
-6 | -0.214 | 0.00643 | -0.083 | -33.27
-5.5 | -0.155 | 0.00631 | -0.084 | -24.517
-5 | -0.094 | 0.0062 | -0.085 | -15.236
-4.5 | -0.034 | 0.0061 | -0.086 | -5.521
-4 | 0.027 | 0.00601 | -0.087 | 4.575
-3.5 | 0.089 | 0.00598 | -0.088 | 14.893
-3 | 0.151 | 0.00593 | -0.089 | 25.416
-2.5 | 0.213 | 0.00589 | -0.09 | 36.118
-2 | 0.275 | 0.00585 | -0.09 | 47.064
-1.5 | 0.337 | 0.0055 | -0.091 | 61.291
-1 | 0.399 | 0.00535 | -0.092 | 74.635
-0.5 | 0.461 | 0.00528 | -0.093 | 87.342
0 | 0.523 | 0.00522 | -0.094 | 100.072
0.5 | 0.585 | 0.00512 | -0.095 | 114.132
1 | 0.646 | 0.00516 | -0.096 | 125.154
1.5 | 0.708 | 0.00578 | -0.097 | 122.472
2 | 0.766 | 0.00543 | -0.098 | 141.25
2.5 | 0.826 | 0.00632 | -0.098 | 130.736
3 | 0.885 | 0.00672 | -0.099 | 131.714
3.5 | 0.944 | 0.00713 | -0.1 | 132.368
4 | 1.003 | 0.00759 | -0.101 | 132.186
4.5 | 1.062 | 0.00807 | -0.101 | 131.481
5 | 1.111 | 0.00862 | -0.102 | 128.815
5.5 | 1.166 | 0.00917 | -0.103 | 127.117
6 | 1.219 | 0.00977 | -0.104 | 124.825
6.5 | 1.271 | 0.01117 | -0.104 | 113.727
7 | 1.321 | 0.01178 | -0.105 | 112.067
7.5 | 1.369 | 0.01227 | -0.106 | 111.628
8 | 1.416 | 0.01279 | -0.106 | 110.692
8.5 | 1.459 | 0.01338 | -0.107 | 109.093
9 | 1.501 | 0.01397 | -0.108 | 107.446
9.5 | 1.539 | 0.01462 | -0.109 | 105.268
10 | 1.575 | 0.0153 | -0.109 | 102.938
10.5 | 1.606 | 0.01607 | -0.11 | 99.967
11 | 1.631 | 0.01674 | -0.111 | 97.451
11.5 | 1.651 | 0.01756 | -0.112 | 94.068
12 | 1.667 | 0.01836 | -0.112 | 90.786
12.5 | 1.678 | 0.01932 | -0.113 | 86.823
13 | 1.684 | 0.02025 | -0.113 | 83.151
13.5 | 1.685 | 0.02131 | -0.114 | 79.052
14 | 1.677 | 0.02232 | -0.115 | 75.163
14.5 | 1.663 | 0.02348 | -0.115 | 70.846
15 | 1.644 | 0.02499 | -0.116 | 65.796
15.5 | 1.62 | 0.02625 | -0.116 | 61.708
16 | 1.591 | 0.02769 | -0.117 | 57.466
16.5 | 1.56 | 0.02921 | -0.118 | 53.385
17 | 1.524 | 0.03088 | -0.118 | 49.352
17.5 | 1.485 | 0.03295 | -0.119 | 45.077
18 | 1.444 | 0.03521 | -0.119 | 41.009
18.5 | 1.401 | 0.03749 | -0.119 | 37.363

## 130. Re 16M Mach 0.00 (2)
BIGFOIL.COM POLAR EXPORT
NACA65-617 a=0.6
NACA65-617 a=0.6 |  |  |  | Cl Max: | 1.7951 | at alpha= | 20 | deg
XFOIL ncrit=9 |  |  |  | L/D Max: | 208.475 | at alpha= | 3 | deg
Re: | 16000000 |  |  | Cd Min: | 0.0613 | at alpha= | 20 | deg
Mach: | 0 |  |  | Cl=0 at alpha= | -4.3288 | deg
|  |  |  | @ Cl=0.1, Cd= | 0.0051771
|  |  |  | @ Cl=0.4, Cd= | 0.00462
|  |  |  | @ Cl=0.6, Cd= | 0.0038042
alpha (deg) | Cl | Cd | Cm | Cl/Cd
-20 | -1.3679 | 0.03006 | -0.1108 | -45.5057
-19.5 | -1.3651 | 0.02646 | -0.1104 | -51.5911
-19 | -1.3502 | 0.02399 | -0.1096 | -56.2818
-18.5 | -1.3396 | 0.02152 | -0.1078 | -62.2491
-18 | -1.3237 | 0.01962 | -0.1056 | -67.4669
-17.5 | -1.3048 | 0.01814 | -0.1029 | -71.9294
-17 | -1.2873 | 0.01683 | -0.0992 | -76.4884
-16.5 | -1.2708 | 0.01578 | -0.0943 | -80.5323
-16 | -1.2438 | 0.01504 | -0.0905 | -82.6995
-15.5 | -1.2055 | 0.01423 | -0.0886 | -84.7154
-15 | -1.1639 | 0.01345 | -0.0872 | -86.5353
-14.5 | -1.1189 | 0.01276 | -0.0862 | -87.6881
-14 | -1.0727 | 0.01208 | -0.0854 | -88.7997
-13.5 | -1.0247 | 0.01142 | -0.0848 | -89.7285
-13 | -0.9761 | 0.01072 | -0.0842 | -91.0541
-12.5 | -0.9245 | 0.01021 | -0.0841 | -90.5485
-12 | -0.8725 | 0.0097 | -0.084 | -89.9485
-11.5 | -0.819 | 0.00927 | -0.0842 | -88.3495
-11 | -0.7655 | 0.00879 | -0.0843 | -87.0876
-10.5 | -0.7129 | 0.00817 | -0.0843 | -87.2583
-10 | -0.66 | 0.00755 | -0.0844 | -87.4172
-9.5 | -0.6038 | 0.00723 | -0.0849 | -83.5131
-9 | -0.5466 | 0.007 | -0.0856 | -78.0857
-8.5 | -0.4888 | 0.00678 | -0.0863 | -72.0944
-8 | -0.4308 | 0.00657 | -0.0871 | -65.5708
-7.5 | -0.3728 | 0.00635 | -0.0879 | -58.7087
-7 | -0.3148 | 0.00615 | -0.0887 | -51.187
-6.5 | -0.2562 | 0.00596 | -0.0896 | -42.9866
-6 | -0.1973 | 0.0058 | -0.0905 | -34.0172
-5.5 | -0.1384 | 0.00567 | -0.0915 | -24.4092
-5 | -0.0794 | 0.00553 | -0.0925 | -14.358
-4.5 | -0.0203 | 0.00538 | -0.0935 | -3.7732
-4 | 0.039 | 0.00529 | -0.0945 | 7.3724
-3.5 | 0.0983 | 0.00518 | -0.0956 | 18.9768
-3 | 0.1578 | 0.00508 | -0.0967 | 31.063
-2.5 | 0.2172 | 0.005 | -0.0978 | 43.44
-2 | 0.2767 | 0.00491 | -0.0989 | 56.3544
-1.5 | 0.3362 | 0.00478 | -0.1001 | 70.3347
-1 | 0.3951 | 0.00464 | -0.1011 | 85.1509
1 | 0.628 | 0.00369 | -0.1055 | 170.1897
1.5 | 0.6872 | 0.00371 | -0.1066 | 185.2291
2 | 0.7461 | 0.00379 | -0.1077 | 196.8602
2.5 | 0.804 | 0.00394 | -0.1087 | 204.0609
3 | 0.861 | 0.00413 | -0.1095 | 208.4746
3.5 | 0.912 | 0.00471 | -0.1093 | 193.6306
4 | 0.9523 | 0.00578 | -0.1072 | 164.7578
4.5 | 0.991 | 0.0067 | -0.1048 | 147.9104
5 | 1.031 | 0.00739 | -0.1025 | 139.5129
5.5 | 1.0702 | 0.00796 | -0.1 | 134.4472
6 | 1.0932 | 0.0085 | -0.0942 | 128.6118
6.5 | 1.1071 | 0.00944 | -0.0873 | 117.2775
7 | 1.1327 | 0.01032 | -0.0829 | 109.7578
7.5 | 1.1576 | 0.01134 | -0.0787 | 102.0811
8 | 1.1857 | 0.01237 | -0.0753 | 95.8529
8.5 | 1.2174 | 0.01332 | -0.0725 | 91.3964
9 | 1.2483 | 0.01432 | -0.0698 | 87.1718
9.5 | 1.2803 | 0.01527 | -0.0674 | 83.8441
10 | 1.3092 | 0.01636 | -0.0646 | 80.0244
10.5 | 1.3379 | 0.01742 | -0.0619 | 76.8025
11 | 1.3902 | 0.01853 | -0.0642 | 75.0243
11.5 | 1.4415 | 0.02009 | -0.0668 | 71.7521
12 | 1.4834 | 0.0216 | -0.0674 | 68.6759
12.5 | 1.5145 | 0.02321 | -0.0659 | 65.252
13 | 1.5421 | 0.02508 | -0.0642 | 61.4872
13.5 | 1.5714 | 0.02687 | -0.0628 | 58.4816
14 | 1.6002 | 0.02864 | -0.0613 | 55.8729
14.5 | 1.624 | 0.03088 | -0.0595 | 52.5907
15 | 1.6478 | 0.03311 | -0.0578 | 49.7674
15.5 | 1.6715 | 0.03527 | -0.0561 | 47.3916
16 | 1.6934 | 0.03771 | -0.0545 | 44.9059
16.5 | 1.7148 | 0.04015 | -0.0528 | 42.7098
17 | 1.7348 | 0.04261 | -0.0511 | 40.7134
17.5 | 1.7475 | 0.04573 | -0.0489 | 38.2134
18 | 1.7604 | 0.04879 | -0.0468 | 36.0812
18.5 | 1.7712 | 0.05139 | -0.0438 | 34.4658
19 | 1.7668 | 0.05411 | -0.0383 | 32.652
19.5 | 1.7809 | 0.05766 | -0.0375 | 30.8862
20 | 1.7951 | 0.0613 | -0.037 | 29.2838

## 131. Re 16M Mach 0.10 (1)
BIGFOIL.COM POLAR EXPORT
NACA65-617 a=0.6
NACA65-617 a=0.6 |  |  |  | Cl Max: | 1.676 | at alpha= | 13 | deg
JavaFoil+Calcfoil stall+Eppler ext transition |  |  |  | L/D Max: | 132.368 | at alpha= | 3.5 | deg
Re: | 16000000 |  |  | Cd Min: | 0.00509 | at alpha= | 0.5 | deg
Mach: | 0.1 |  |  | Cl=0 at alpha= | -4.2258 | deg
|  |  |  | @ Cl=0.1, Cd= | 0.0059925
|  |  |  | @ Cl=0.4, Cd= | 0.0053818
|  |  |  | @ Cl=0.6, Cd= | 0.0051193
alpha (deg) | Cl | Cd | Cm | Cl/Cd
-17 | -0.62 | 0.11918 | -0.035 | -5.203
-16.5 | -0.632 | 0.11288 | -0.036 | -5.602
-16 | -0.642 | 0.10745 | -0.037 | -5.976
-15.5 | -0.651 | 0.10058 | -0.038 | -6.467
-15 | -0.656 | 0.09431 | -0.039 | -6.959
-14.5 | -0.659 | 0.08809 | -0.041 | -7.486
-14 | -0.665 | 0.07737 | -0.045 | -8.59
-13.5 | -0.659 | 0.0743 | -0.045 | -8.869
-13 | -0.66 | 0.06327 | -0.05 | -10.428
-12.5 | -0.704 | 0.02714 | -0.063 | -25.953
-12 | -0.721 | 0.01464 | -0.069 | -49.237
-11.5 | -0.711 | 0.01168 | -0.071 | -60.894
-11 | -0.694 | 0.00998 | -0.073 | -69.519
-10.5 | -0.663 | 0.00877 | -0.074 | -75.615
-10 | -0.631 | 0.00881 | -0.076 | -71.641
-9.5 | -0.589 | 0.00828 | -0.077 | -71.158
-9 | -0.544 | 0.0076 | -0.078 | -71.582
-8.5 | -0.495 | 0.00733 | -0.079 | -67.585
-8 | -0.443 | 0.00719 | -0.08 | -61.634
-7.5 | -0.388 | 0.00699 | -0.081 | -55.54
-7 | -0.332 | 0.00683 | -0.081 | -48.573
-6.5 | -0.274 | 0.00662 | -0.082 | -41.345
-6 | -0.215 | 0.00647 | -0.083 | -33.218
-5.5 | -0.155 | 0.00628 | -0.084 | -24.724
-5 | -0.095 | 0.0062 | -0.085 | -15.294
-4.5 | -0.034 | 0.00616 | -0.086 | -5.5
-4 | 0.028 | 0.00606 | -0.087 | 4.558
-3.5 | 0.089 | 0.00601 | -0.088 | 14.897
-3 | 0.152 | 0.00591 | -0.089 | 25.627
-2.5 | 0.214 | 0.00591 | -0.09 | 36.15
-2 | 0.277 | 0.0059 | -0.091 | 46.884
-1.5 | 0.339 | 0.00549 | -0.092 | 61.75
-1 | 0.401 | 0.00538 | -0.093 | 74.622
-0.5 | 0.463 | 0.00529 | -0.094 | 87.491
0 | 0.525 | 0.00528 | -0.095 | 99.603
0.5 | 0.587 | 0.00509 | -0.096 | 115.367
1 | 0.649 | 0.00523 | -0.097 | 124.222
1.5 | 0.711 | 0.00573 | -0.098 | 124.114
2 | 0.77 | 0.00606 | -0.098 | 126.955
2.5 | 0.83 | 0.00634 | -0.099 | 130.851
3 | 0.889 | 0.00674 | -0.1 | 131.886
3.5 | 0.948 | 0.00716 | -0.1 | 132.368
4 | 1.007 | 0.00764 | -0.101 | 131.939
4.5 | 1.066 | 0.00813 | -0.102 | 131.162
5 | 1.116 | 0.0087 | -0.103 | 128.193
5.5 | 1.171 | 0.00927 | -0.103 | 126.354
6 | 1.225 | 0.00988 | -0.104 | 123.901
6.5 | 1.276 | 0.0113 | -0.105 | 112.924
7 | 1.326 | 0.01193 | -0.105 | 111.195
7.5 | 1.375 | 0.01244 | -0.106 | 110.454
8 | 1.421 | 0.01291 | -0.107 | 110.038
8.5 | 1.464 | 0.01353 | -0.108 | 108.247
9 | 1.505 | 0.01412 | -0.108 | 106.626
9.5 | 1.543 | 0.01482 | -0.109 | 104.118
10 | 1.578 | 0.0155 | -0.11 | 101.805
10.5 | 1.609 | 0.01629 | -0.111 | 98.747
11 | 1.632 | 0.01698 | -0.111 | 96.125
11.5 | 1.651 | 0.01781 | -0.112 | 92.698
12 | 1.665 | 0.01865 | -0.113 | 89.263
12.5 | 1.673 | 0.01963 | -0.113 | 85.218
13 | 1.676 | 0.02068 | -0.114 | 81.048
13.5 | 1.674 | 0.0217 | -0.115 | 77.174
14 | 1.663 | 0.02275 | -0.115 | 73.117
14.5 | 1.645 | 0.0242 | -0.116 | 67.961
15 | 1.621 | 0.0257 | -0.116 | 63.052
15.5 | 1.592 | 0.02686 | -0.117 | 59.265
16 | 1.558 | 0.02836 | -0.118 | 54.945
16.5 | 1.521 | 0.03023 | -0.118 | 50.293
17 | 1.479 | 0.03196 | -0.118 | 46.287
17.5 | 1.435 | 0.03394 | -0.119 | 42.295
18 | 1.389 | 0.036 | -0.119 | 38.577

## 132. Re 16M Mach 0.10 (2)
BIGFOIL.COM POLAR EXPORT
NACA65-617 a=0.6
NACA65-617 a=0.6 |  |  |  | Cl Max: | 1.7943 | at alpha= | 20 | deg
XFOIL ncrit=9 |  |  |  | L/D Max: | 209.372 | at alpha= | 3 | deg
Re: | 16000000 |  |  | Cd Min: | 0.0636 | at alpha= | 20 | deg
Mach: | 0.1 |  |  | Cl=0 at alpha= | -4.3297 | deg
|  |  |  | @ Cl=0.1, Cd= | 0.0051884
|  |  |  | @ Cl=0.4, Cd= | 0.0046408
|  |  |  | @ Cl=0.6, Cd= | 0.0038121
alpha (deg) | Cl | Cd | Cm | Cl/Cd
-20 | -1.3394 | 0.03424 | -0.114 | -39.118
-19.5 | -1.3438 | 0.0297 | -0.1143 | -45.2458
-19 | -1.332 | 0.02668 | -0.1139 | -49.925
-18.5 | -1.3257 | 0.02358 | -0.1126 | -56.2214
-18 | -1.3125 | 0.02123 | -0.1107 | -61.8229
-17.5 | -1.295 | 0.01944 | -0.1083 | -66.6152
-17 | -1.279 | 0.01781 | -0.1049 | -71.8136
-16.5 | -1.2617 | 0.01652 | -0.1007 | -76.3741
-16 | -1.2447 | 0.01562 | -0.0952 | -79.6863
-15.5 | -1.2109 | 0.01475 | -0.0924 | -82.0949
-15 | -1.1703 | 0.01391 | -0.0905 | -84.1337
-14.5 | -1.1261 | 0.01317 | -0.0892 | -85.5049
-14 | -1.0804 | 0.01241 | -0.088 | -87.0588
-13.5 | -1.0324 | 0.01171 | -0.0872 | -88.164
-13 | -0.9833 | 0.011 | -0.0864 | -89.3909
-12.5 | -0.9315 | 0.01046 | -0.0861 | -89.0535
-12 | -0.8796 | 0.00987 | -0.0858 | -89.1185
-11.5 | -0.826 | 0.0094 | -0.0857 | -87.8723
-11 | -0.7714 | 0.00895 | -0.0858 | -86.1899
-10.5 | -0.7172 | 0.00842 | -0.0858 | -85.1781
-10 | -0.6654 | 0.00763 | -0.0855 | -87.2084
-9.5 | -0.6088 | 0.00728 | -0.0859 | -83.6264
-9 | -0.551 | 0.00704 | -0.0865 | -78.267
-8.5 | -0.4927 | 0.00681 | -0.0872 | -72.3495
-8 | -0.4341 | 0.0066 | -0.0879 | -65.7727
-7.5 | -0.3756 | 0.00638 | -0.0887 | -58.8715
-7 | -0.3171 | 0.00618 | -0.0894 | -51.3107
-6.5 | -0.258 | 0.00598 | -0.0903 | -43.1438
-6 | -0.1987 | 0.00581 | -0.0912 | -34.1997
-5.5 | -0.1393 | 0.00569 | -0.0922 | -24.4815
-5 | -0.0799 | 0.00554 | -0.0931 | -14.4224
-4.5 | -0.0203 | 0.00539 | -0.0941 | -3.7662
-4 | 0.0393 | 0.0053 | -0.0952 | 7.4151
-3.5 | 0.0991 | 0.00519 | -0.0962 | 19.0944
-3 | 0.159 | 0.00508 | -0.0973 | 31.2992
-2.5 | 0.2187 | 0.00501 | -0.0984 | 43.6527
-2 | 0.2787 | 0.00491 | -0.0995 | 56.7617
-1 | 0.3978 | 0.00465 | -0.1018 | 85.5484
0.5 | 0.5742 | 0.00391 | -0.1051 | 146.8542
1 | 0.6322 | 0.00369 | -0.1061 | 171.3279
1.5 | 0.6918 | 0.00371 | -0.1073 | 186.469
2 | 0.7511 | 0.00379 | -0.1084 | 198.1794
2.5 | 0.8095 | 0.00394 | -0.1094 | 205.4569
3 | 0.8668 | 0.00414 | -0.1102 | 209.372
3.5 | 0.9184 | 0.0047 | -0.11 | 195.4043
4 | 0.9581 | 0.00578 | -0.1078 | 165.7612
4.5 | 0.9968 | 0.0067 | -0.1052 | 148.7761
5 | 1.0359 | 0.00741 | -0.1027 | 139.7976
6 | 1.0911 | 0.0086 | -0.0929 | 126.8721
6.5 | 1.1067 | 0.00959 | -0.0864 | 115.4015
7 | 1.1324 | 0.01052 | -0.082 | 107.6426
7.5 | 1.1579 | 0.01158 | -0.0779 | 99.9914
8.5 | 1.2166 | 0.01369 | -0.0715 | 88.8678
9 | 1.2476 | 0.01473 | -0.0688 | 84.6979
9.5 | 1.2807 | 0.01568 | -0.0665 | 81.6773
10 | 1.3099 | 0.01679 | -0.0637 | 78.0167
10.5 | 1.3383 | 0.01792 | -0.0609 | 74.6819
11 | 1.3899 | 0.01919 | -0.0632 | 72.4283
11.5 | 1.4435 | 0.02067 | -0.0659 | 69.8355
12 | 1.4849 | 0.02238 | -0.0665 | 66.3494
12.5 | 1.5152 | 0.02409 | -0.0649 | 62.8975
13 | 1.545 | 0.02583 | -0.0633 | 59.8142
13.5 | 1.5734 | 0.02776 | -0.0617 | 56.6787
14 | 1.6003 | 0.02976 | -0.06 | 53.7735
14.5 | 1.6261 | 0.03185 | -0.0583 | 51.0549
15 | 1.6487 | 0.03423 | -0.0564 | 48.1654
15.5 | 1.6706 | 0.03666 | -0.0546 | 45.5701
16 | 1.6956 | 0.03885 | -0.053 | 43.6448
16.5 | 1.7145 | 0.04156 | -0.0511 | 41.2536
17 | 1.7321 | 0.04434 | -0.0492 | 39.0641
17.5 | 1.747 | 0.04723 | -0.047 | 36.9892
18 | 1.7579 | 0.05039 | -0.0445 | 34.8859
18.5 | 1.7487 | 0.0529 | -0.0376 | 33.0567
19 | 1.7646 | 0.05628 | -0.0366 | 31.3539
19.5 | 1.7827 | 0.05954 | -0.036 | 29.9412
20 | 1.7943 | 0.0636 | -0.0354 | 28.2123

## 133. Re 16M Mach 0.25 (1)
BIGFOIL.COM POLAR EXPORT
NACA65-617 a=0.6
NACA65-617 a=0.6 |  |  |  | Cl Max: | 1.637 | at alpha= | 11.5 | deg
JavaFoil+Calcfoil stall+Eppler ext transition |  |  |  | L/D Max: | 136.398 | at alpha= | 1.5 | deg
Re: | 16000000 |  |  | Cd Min: | 0.00518 | at alpha= | 0.5 | deg
Mach: | 0.25 |  |  | Cl=0 at alpha= | -4.2222 | deg
|  |  |  | @ Cl=0.1, Cd= | 0.0060225
|  |  |  | @ Cl=0.4, Cd= | 0.0054725
|  |  |  | @ Cl=0.6, Cd= | 0.0051881
alpha (deg) | Cl | Cd | Cm | Cl/Cd
-15.5 | -0.443 | 0.11183 | -0.035 | -3.961
-15 | -0.478 | 0.10695 | -0.036 | -4.465
-14.5 | -0.507 | 0.09853 | -0.037 | -5.15
-14 | -0.532 | 0.09275 | -0.038 | -5.738
-13.5 | -0.551 | 0.08644 | -0.039 | -6.374
-13 | -0.564 | 0.0813 | -0.04 | -6.935
-12.5 | -0.571 | 0.07546 | -0.042 | -7.569
-12 | -0.573 | 0.06905 | -0.045 | -8.298
-11.5 | -0.572 | 0.06047 | -0.05 | -9.458
-11 | -0.599 | 0.03219 | -0.064 | -18.596
-10.5 | -0.633 | 0.01186 | -0.074 | -53.375
-10 | -0.614 | 0.01008 | -0.077 | -60.978
-9.5 | -0.589 | 0.00889 | -0.079 | -66.233
-9 | -0.547 | 0.00836 | -0.08 | -65.492
-8.5 | -0.501 | 0.00763 | -0.081 | -65.66
-8 | -0.45 | 0.00739 | -0.082 | -60.89
-7.5 | -0.395 | 0.00718 | -0.083 | -55.051
-7 | -0.338 | 0.00695 | -0.084 | -48.684
-6.5 | -0.28 | 0.00678 | -0.085 | -41.264
-6 | -0.22 | 0.00661 | -0.086 | -33.291
-5.5 | -0.159 | 0.00642 | -0.087 | -24.804
-5 | -0.097 | 0.00632 | -0.088 | -15.394
-4.5 | -0.035 | 0.0062 | -0.089 | -5.605
-4 | 0.028 | 0.00611 | -0.09 | 4.639
-3.5 | 0.092 | 0.00603 | -0.091 | 15.239
-3 | 0.156 | 0.00597 | -0.091 | 26.055
-2.5 | 0.22 | 0.00598 | -0.092 | 36.75
-2 | 0.284 | 0.00599 | -0.093 | 47.524
-1.5 | 0.348 | 0.00557 | -0.094 | 62.52
-1 | 0.412 | 0.00545 | -0.095 | 75.588
-0.5 | 0.476 | 0.00536 | -0.096 | 88.827
0 | 0.54 | 0.00531 | -0.097 | 101.631
0.5 | 0.604 | 0.00518 | -0.098 | 116.65
1 | 0.667 | 0.00531 | -0.099 | 125.773
1.5 | 0.729 | 0.00535 | -0.1 | 136.398
2 | 0.789 | 0.00619 | -0.101 | 127.565
2.5 | 0.851 | 0.00652 | -0.101 | 130.514
3 | 0.912 | 0.00695 | -0.102 | 131.148
3.5 | 0.972 | 0.00742 | -0.103 | 131.138
4 | 1.033 | 0.00793 | -0.104 | 130.264
4.5 | 1.093 | 0.00847 | -0.104 | 129.075
5 | 1.143 | 0.00909 | -0.105 | 125.761
5.5 | 1.199 | 0.00971 | -0.106 | 123.481
6 | 1.254 | 0.01061 | -0.107 | 118.166
6.5 | 1.306 | 0.01189 | -0.107 | 109.812
7 | 1.356 | 0.01256 | -0.108 | 107.948
7.5 | 1.404 | 0.01313 | -0.109 | 106.92
8 | 1.449 | 0.01373 | -0.11 | 105.566
8.5 | 1.491 | 0.01438 | -0.11 | 103.685
9 | 1.529 | 0.01507 | -0.111 | 101.483
9.5 | 1.563 | 0.01588 | -0.112 | 98.414
10 | 1.593 | 0.01667 | -0.113 | 95.559
10.5 | 1.616 | 0.01756 | -0.113 | 92.044
11 | 1.63 | 0.01848 | -0.114 | 88.183
11.5 | 1.637 | 0.01935 | -0.115 | 84.561
12 | 1.635 | 0.0204 | -0.115 | 80.151
12.5 | 1.625 | 0.02162 | -0.116 | 75.169
13 | 1.607 | 0.02281 | -0.117 | 70.46
13.5 | 1.581 | 0.02418 | -0.117 | 65.376
14 | 1.539 | 0.02585 | -0.118 | 59.53
14.5 | 1.485 | 0.02754 | -0.119 | 53.939
15 | 1.422 | 0.02945 | -0.119 | 48.281
15.5 | 1.35 | 0.03169 | -0.119 | 42.585
16 | 1.269 | 0.03418 | -0.12 | 37.129
16.5 | 1.182 | 0.03641 | -0.12 | 32.475

## 134. Re 16M Mach 0.25 (2)
BIGFOIL.COM POLAR EXPORT
NACA65-617 a=0.6
NACA65-617 a=0.6 |  |  |  | Cl Max: | 1.7781 | at alpha= | 20 | deg
XFOIL ncrit=9 |  |  |  | L/D Max: | 218.325 | at alpha= | 3 | deg
Re: | 16000000 |  |  | Cd Min: | 0.18072 | at alpha= | -20 | deg
Mach: | 0.25 |  |  | Cl=0 at alpha= | -4.3344 | deg
|  |  |  | @ Cl=0.1, Cd= | 0.0052465
|  |  |  | @ Cl=0.4, Cd= | 0.0047318
|  |  |  | @ Cl=0.6, Cd= | 0.0039035
alpha (deg) | Cl | Cd | Cm | Cl/Cd
-20 | -0.4963 | 0.18072 | -0.0344 | -2.7462
-19.5 | -0.4848 | 0.17298 | -0.0396 | -2.8026
-19 | -0.9953 | 0.07272 | -0.1055 | -13.6867
-18.5 | -1.0905 | 0.05271 | -0.1206 | -20.6887
-18 | -1.1299 | 0.04262 | -0.1264 | -26.511
-17.5 | -1.1378 | 0.03676 | -0.1283 | -30.9521
-17 | -1.1626 | 0.03022 | -0.1293 | -38.4712
-16.5 | -1.172 | 0.02547 | -0.1283 | -46.0149
-16 | -1.1633 | 0.02245 | -0.1261 | -51.8174
-15.5 | -1.1617 | 0.01954 | -0.1221 | -59.4524
-15 | -1.153 | 0.01746 | -0.1168 | -66.0367
-14.5 | -1.1371 | 0.01623 | -0.1104 | -70.0616
-14 | -1.1103 | 0.01488 | -0.1053 | -74.6169
-13.5 | -1.0691 | 0.01367 | -0.1022 | -78.2078
-13 | -1.0223 | 0.01264 | -0.0998 | -80.8782
-12.5 | -0.9706 | 0.01182 | -0.098 | -82.1151
-12 | -0.9175 | 0.01103 | -0.0964 | -83.1822
-11.5 | -0.8628 | 0.0103 | -0.0952 | -83.767
-11 | -0.8064 | 0.00965 | -0.0942 | -83.5648
-10.5 | -0.7486 | 0.0091 | -0.0936 | -82.2637
-10 | -0.6899 | 0.00861 | -0.0932 | -80.1278
-9.5 | -0.6318 | 0.00808 | -0.0928 | -78.1931
-9 | -0.5761 | 0.00729 | -0.0922 | -79.0261
-8.5 | -0.5148 | 0.007 | -0.0924 | -73.5429
-8 | -0.4531 | 0.00676 | -0.0927 | -67.0266
-7.5 | -0.3914 | 0.00656 | -0.0932 | -59.6646
-7 | -0.3299 | 0.00632 | -0.0937 | -52.1994
-6.5 | -0.2682 | 0.00609 | -0.0943 | -44.0394
-6 | -0.2064 | 0.0059 | -0.095 | -34.9831
-5.5 | -0.1445 | 0.00577 | -0.0958 | -25.0433
-5 | -0.0823 | 0.00562 | -0.0967 | -14.6441
-4.5 | -0.0205 | 0.00547 | -0.0976 | -3.7477
-4 | 0.0414 | 0.00535 | -0.0986 | 7.7383
-3.5 | 0.1037 | 0.00524 | -0.0996 | 19.7901
-3 | 0.1655 | 0.00514 | -0.1007 | 32.1984
-2.5 | 0.2276 | 0.00505 | -0.1018 | 45.0693
-2 | 0.2898 | 0.00495 | -0.103 | 58.5455
-1.5 | 0.3517 | 0.00485 | -0.1041 | 72.5155
-1 | 0.413 | 0.0047 | -0.1052 | 87.8723
-0.5 | 0.4745 | 0.00448 | -0.1064 | 105.9152
0.5 | 0.5955 | 0.00392 | -0.1087 | 151.9133
1 | 0.6556 | 0.0037 | -0.1098 | 177.1892
1.5 | 0.7175 | 0.00372 | -0.111 | 192.8763
2 | 0.779 | 0.00381 | -0.1122 | 204.4619
2.5 | 0.8397 | 0.00394 | -0.1132 | 213.1218
3 | 0.8995 | 0.00412 | -0.114 | 218.3252
3.5 | 0.9552 | 0.00453 | -0.1141 | 210.8609
4 | 0.9919 | 0.00578 | -0.1109 | 171.609
4.5 | 1.029 | 0.0067 | -0.1077 | 153.5821
5 | 1.0586 | 0.0076 | -0.1029 | 139.2895
6 | 1.091 | 0.00927 | -0.0885 | 117.6915
6.5 | 1.1085 | 0.01055 | -0.0825 | 105.0711
7.5 | 1.156 | 0.0132 | -0.0734 | 87.5758
8 | 1.1829 | 0.01457 | -0.0697 | 81.1874
8.5 | 1.2147 | 0.01579 | -0.0668 | 76.9284
9 | 1.2457 | 0.01708 | -0.0639 | 72.9333
9.5 | 1.2778 | 0.01832 | -0.0612 | 69.7489
10 | 1.3085 | 0.01965 | -0.0585 | 66.5903
10.5 | 1.3388 | 0.02098 | -0.0556 | 63.8132
11 | 1.3931 | 0.02266 | -0.0583 | 61.4784
11.5 | 1.4476 | 0.02443 | -0.0607 | 59.255
12 | 1.4925 | 0.02661 | -0.0619 | 56.0879
12.5 | 1.5214 | 0.02873 | -0.0598 | 52.9551
13 | 1.552 | 0.0307 | -0.0578 | 50.5537
13.5 | 1.5799 | 0.03296 | -0.0557 | 47.9339
14 | 1.6037 | 0.03552 | -0.0534 | 45.1492
14.5 | 1.627 | 0.03812 | -0.0511 | 42.681
15 | 1.6516 | 0.04067 | -0.049 | 40.6098
15.5 | 1.6723 | 0.04351 | -0.0466 | 38.4348
16 | 1.6911 | 0.04652 | -0.0442 | 36.3521
16.5 | 1.7084 | 0.04955 | -0.0417 | 34.4783
17 | 1.7165 | 0.05287 | -0.038 | 32.4664
17.5 | 1.7125 | 0.05578 | -0.0319 | 30.701
18 | 1.7291 | 0.0596 | -0.0306 | 29.0117
18.5 | 1.7453 | 0.06359 | -0.0297 | 27.4461
19 | 1.7584 | 0.06807 | -0.0289 | 25.8322
19.5 | 1.7712 | 0.07278 | -0.0286 | 24.3364
20 | 1.7781 | 0.07824 | -0.0285 | 22.7262

## 135. Re 16M Mach 0.50 (1)
BIGFOIL.COM POLAR EXPORT
NACA65-617 a=0.6
NACA65-617 a=0.6 |  |  |  | Cl Max: | 1.538 | at alpha= | 8.5 | deg
JavaFoil+Calcfoil stall+Eppler ext transition |  |  |  | L/D Max: | 134.231 | at alpha= | 1.5 | deg
Re: | 16000000 |  |  | Cd Min: | 0.00526 | at alpha= | -0.5 | deg
Mach: | 0.5 |  |  | Cl=0 at alpha= | -4.2286 | deg
|  |  |  | @ Cl=0.1, Cd= | 0.0063734
|  |  |  | @ Cl=0.4, Cd= | 0.0062828
|  |  |  | @ Cl=0.6, Cd= | 0.00568
alpha (deg) | Cl | Cd | Cm | Cl/Cd
-20 | -0.897 | 0.1719 | -0.04 | -5.216
-19.5 | -0.868 | 0.17021 | -0.04 | -5.099
-19 | -0.842 | 0.15424 | -0.041 | -5.457
-18.5 | -0.814 | 0.14608 | -0.042 | -5.569
-18 | -0.784 | 0.1411 | -0.042 | -5.559
-17.5 | -0.756 | 0.13903 | -0.041 | -5.434
-17 | -0.727 | 0.13017 | -0.042 | -5.587
-16.5 | -0.699 | 0.12054 | -0.042 | -5.802
-16 | -0.672 | 0.11365 | -0.044 | -5.914
-15.5 | -0.645 | 0.10423 | -0.045 | -6.183
-15 | -0.617 | 0.09668 | -0.046 | -6.384
-14.5 | -0.593 | 0.08561 | -0.05 | -6.932
-14 | -0.578 | 0.06801 | -0.057 | -8.492
-13.5 | -0.594 | 0.02998 | -0.071 | -19.819
-13 | -0.499 | 0.09045 | -0.042 | -5.517
-12.5 | -0.471 | 0.08256 | -0.044 | -5.711
-12 | -0.445 | 0.0744 | -0.047 | -5.977
-11.5 | -0.42 | 0.0652 | -0.053 | -6.44
-11 | -0.445 | 0.01899 | -0.078 | -23.444
-10.5 | -0.429 | 0.0121 | -0.084 | -35.477
-10 | -0.33 | 0.06114 | -0.048 | -5.391
-9.5 | -0.299 | 0.06242 | -0.042 | -4.798
-9 | -0.271 | 0.06062 | -0.043 | -4.473
-8.5 | -0.243 | 0.05545 | -0.045 | -4.383
-8 | -0.336 | 0.05153 | -0.046 | -6.529
-7.5 | -0.323 | 0.04333 | -0.056 | -7.461
-7 | -0.352 | 0.00791 | -0.094 | -44.545
-6.5 | -0.299 | 0.00757 | -0.095 | -39.456
-6 | -0.238 | 0.00724 | -0.096 | -32.911
-5.5 | -0.174 | 0.00693 | -0.097 | -25.111
-5 | -0.107 | 0.00676 | -0.098 | -15.856
-4.5 | -0.038 | 0.0066 | -0.099 | -5.834
-4 | 0.032 | 0.00649 | -0.1 | 4.851
-3.5 | 0.102 | 0.00637 | -0.101 | 16.053
-3 | 0.174 | 0.00628 | -0.102 | 27.653
-2.5 | 0.245 | 0.00632 | -0.103 | 38.8
-2 | 0.318 | 0.0063 | -0.104 | 50.517
-1.5 | 0.389 | 0.00635 | -0.106 | 61.34
-1 | 0.461 | 0.00591 | -0.107 | 77.923
-0.5 | 0.532 | 0.00526 | -0.107 | 101.268
0 | 0.6 | 0.00568 | -0.108 | 105.605
0.5 | 0.669 | 0.00556 | -0.109 | 120.374
1 | 0.739 | 0.0057 | -0.11 | 129.567
1.5 | 0.808 | 0.00602 | -0.111 | 134.231
2 | 0.875 | 0.00696 | -0.111 | 125.668
2.5 | 0.943 | 0.00746 | -0.112 | 126.446
3 | 1.01 | 0.00803 | -0.113 | 125.881
3.5 | 1.078 | 0.00871 | -0.114 | 123.728
4 | 1.145 | 0.00944 | -0.115 | 121.244
4.5 | 1.212 | 0.01024 | -0.116 | 118.257
5 | 1.261 | 0.01114 | -0.116 | 113.242
5.5 | 1.321 | 0.01207 | -0.117 | 109.384
6 | 1.376 | 0.01431 | -0.118 | 96.163
6.5 | 1.428 | 0.01526 | -0.119 | 93.556
7 | 1.473 | 0.01612 | -0.12 | 91.403
7.5 | 1.509 | 0.01707 | -0.12 | 88.408
8 | 1.533 | 0.01816 | -0.121 | 84.451
8.5 | 1.538 | 0.01942 | -0.122 | 79.194
9 | 1.511 | 0.02092 | -0.123 | 72.236
9.5 | 1.414 | 0.02263 | -0.124 | 62.459
10 | 0.942 | 0.02496 | -0.124 | 37.759
10.5 | 0.97 | 0.02817 | -0.124 | 34.425
11 | 1.004 | 0.02732 | -0.126 | 36.747
11.5 | 1.033 | 0.03005 | -0.126 | 34.387
12 | 1.058 | 0.03458 | -0.126 | 30.596
12.5 | 1.093 | 0.03267 | -0.128 | 33.464
13 | 1.121 | 0.03624 | -0.128 | 30.937
13.5 | 1.146 | 0.04084 | -0.128 | 28.067

## 136. Re 16M Mach 0.50 (2)
BIGFOIL.COM POLAR EXPORT
NACA65-617 a=0.6
NACA65-617 a=0.6 |  |  |  | Cl Max: | 1.5473 | at alpha= | 14 | deg
XFOIL ncrit=9 |  |  |  | L/D Max: | 250.135 | at alpha= | 3.5 | deg
Re: | 16000000 |  |  | Cd Min: | 0.18136 | at alpha= | 19 | deg
Mach: | 0.5 |  |  | Cl=0 at alpha= | -4.3554 | deg
|  |  |  | @ Cl=0.1, Cd= | 0.0055399
|  |  |  | @ Cl=0.4, Cd= | 0.0050882
|  |  |  | @ Cl=0.6, Cd= | 0.0045568
alpha (deg) | Cl | Cd | Cm | Cl/Cd
-8.5 | -0.6117 | 0.00908 | -0.1235 | -67.3678
-8 | -0.5438 | 0.00798 | -0.1195 | -68.1454
-7.5 | -0.4665 | 0.00755 | -0.1174 | -61.7881
-7 | -0.3904 | 0.00717 | -0.1158 | -54.4491
-6.5 | -0.3165 | 0.00677 | -0.1146 | -46.7504
-6 | -0.2419 | 0.00644 | -0.1139 | -37.5621
-5.5 | -0.1679 | 0.00619 | -0.1136 | -27.1244
-5 | -0.0943 | 0.00599 | -0.1136 | -15.7429
-4.5 | -0.021 | 0.0058 | -0.114 | -3.6207
-4 | 0.0516 | 0.00564 | -0.1145 | 9.1489
-3.5 | 0.1241 | 0.00549 | -0.1152 | 22.6047
-3 | 0.1966 | 0.00536 | -0.1162 | 36.6791
-2.5 | 0.2683 | 0.00526 | -0.1173 | 51.0076
-2 | 0.34 | 0.00518 | -0.1184 | 65.6371
-1.5 | 0.4119 | 0.00507 | -0.1198 | 81.2426
-1 | 0.483 | 0.00493 | -0.1211 | 97.9716
-0.5 | 0.5531 | 0.00473 | -0.1223 | 116.9345
0 | 0.6235 | 0.00447 | -0.1237 | 139.4855
0.5 | 0.6928 | 0.00402 | -0.125 | 172.3383
1 | 0.7625 | 0.00383 | -0.1262 | 199.0862
1.5 | 0.8345 | 0.00387 | -0.1277 | 215.6331
2 | 0.9053 | 0.00398 | -0.1288 | 227.4623
2.5 | 0.9772 | 0.00408 | -0.13 | 239.5098
3 | 1.0474 | 0.00423 | -0.1308 | 247.6123
3.5 | 1.1156 | 0.00446 | -0.1311 | 250.1345
4 | 1.168 | 0.00514 | -0.1285 | 227.2374
4.5 | 1.1543 | 0.00663 | -0.1138 | 174.1026
5 | 1.1363 | 0.00862 | -0.0999 | 131.8213
5.5 | 1.1296 | 0.01108 | -0.0893 | 101.9495
6 | 1.1268 | 0.01381 | -0.0802 | 81.593
6.5 | 1.1255 | 0.01677 | -0.0719 | 67.1139
7 | 1.1444 | 0.01913 | -0.0665 | 59.8223
7.5 | 1.1606 | 0.02181 | -0.0611 | 53.2141
8 | 1.1715 | 0.025 | -0.0556 | 46.86
8.5 | 1.2058 | 0.0271 | -0.0523 | 44.4945
9 | 1.2395 | 0.02939 | -0.0492 | 42.1742
9.5 | 1.2751 | 0.03166 | -0.0462 | 40.2748
10 | 1.3116 | 0.03392 | -0.0433 | 38.6675
10.5 | 1.3458 | 0.03637 | -0.0402 | 37.003
12.5 | 1.5226 | 0.04953 | -0.0377 | 30.741
13 | 1.5416 | 0.05312 | -0.033 | 29.0211
13.5 | 1.5404 | 0.05656 | -0.0252 | 27.2348
14 | 1.5473 | 0.06202 | -0.0216 | 24.9484
14.5 | 1.5373 | 0.06944 | -0.019 | 22.1385
15 | 1.5152 | 0.07863 | -0.018 | 19.27
15.5 | 1.4872 | 0.08914 | -0.0187 | 16.6839
16 | 1.4546 | 0.10088 | -0.0211 | 14.4191
16.5 | 1.4215 | 0.1135 | -0.0254 | 12.5242
17 | 1.3889 | 0.1269 | -0.0314 | 10.9448
17.5 | 1.359 | 0.14053 | -0.0388 | 9.6705
18 | 1.3334 | 0.1542 | -0.0471 | 8.6472
18.5 | 1.3116 | 0.1678 | -0.056 | 7.8164
19 | 1.2921 | 0.18136 | -0.0653 | 7.1245

## 137. Re 18M Mach 0.00 (1)
BIGFOIL.COM POLAR EXPORT
NACA65-617 a=0.6
NACA65-617 a=0.6 |  |  |  | Cl Max: | 1.686 | at alpha= | 13.5 | deg
JavaFoil+Calcfoil stall+Eppler ext transition |  |  |  | L/D Max: | 138.255 | at alpha= | 2 | deg
Re: | 18000000 |  |  | Cd Min: | 0.00532 | at alpha= | 0 | deg
Mach: | 0 |  |  | Cl=0 at alpha= | -4.2213 | deg
|  |  |  | @ Cl=0.1, Cd= | 0.0059082
|  |  |  | @ Cl=0.4, Cd= | 0.0054384
|  |  |  | @ Cl=0.6, Cd= | 0.0054536
alpha (deg) | Cl | Cd | Cm | Cl/Cd
-18 | -0.632 | 0.12736 | -0.035 | -4.96
-17.5 | -0.643 | 0.12333 | -0.035 | -5.212
-17 | -0.654 | 0.11579 | -0.036 | -5.648
-16.5 | -0.663 | 0.10976 | -0.037 | -6.04
-16 | -0.67 | 0.1044 | -0.038 | -6.413
-15.5 | -0.675 | 0.0981 | -0.039 | -6.879
-15 | -0.677 | 0.09183 | -0.04 | -7.378
-14.5 | -0.678 | 0.08538 | -0.042 | -7.946
-14 | -0.682 | 0.07428 | -0.046 | -9.177
-13.5 | -0.69 | 0.05798 | -0.052 | -11.906
-13 | -0.739 | 0.02314 | -0.064 | -31.913
-12.5 | -0.733 | 0.01844 | -0.066 | -39.777
-12 | -0.734 | 0.01295 | -0.069 | -56.679
-11.5 | -0.721 | 0.01068 | -0.071 | -67.506
-11 | -0.698 | 0.00968 | -0.073 | -72.07
-10.5 | -0.67 | 0.00899 | -0.075 | -74.532
-10 | -0.631 | 0.00855 | -0.076 | -73.785
-9.5 | -0.589 | 0.00805 | -0.076 | -73.082
-9 | -0.543 | 0.00746 | -0.077 | -72.788
-8.5 | -0.494 | 0.00722 | -0.078 | -68.454
-8 | -0.442 | 0.00699 | -0.079 | -63.223
-7.5 | -0.387 | 0.00688 | -0.08 | -56.198
-7 | -0.33 | 0.00668 | -0.081 | -49.431
-6.5 | -0.273 | 0.00653 | -0.082 | -41.771
-6 | -0.214 | 0.00639 | -0.083 | -33.487
-5.5 | -0.155 | 0.00623 | -0.084 | -24.834
-5 | -0.094 | 0.00614 | -0.085 | -15.371
-4.5 | -0.034 | 0.00604 | -0.086 | -5.576
-4 | 0.027 | 0.00595 | -0.087 | 4.623
-3.5 | 0.089 | 0.00591 | -0.088 | 15.075
-3 | 0.151 | 0.0059 | -0.089 | 25.537
-2.5 | 0.213 | 0.00585 | -0.09 | 36.366
-2 | 0.275 | 0.00582 | -0.09 | 47.358
-1.5 | 0.337 | 0.0055 | -0.091 | 61.291
-1 | 0.399 | 0.00544 | -0.092 | 73.397
-0.5 | 0.461 | 0.00534 | -0.093 | 86.303
0 | 0.523 | 0.00532 | -0.094 | 98.338
0.5 | 0.585 | 0.00537 | -0.095 | 108.776
1 | 0.646 | 0.00571 | -0.096 | 113.114
1.5 | 0.708 | 0.00603 | -0.097 | 117.316
2 | 0.766 | 0.00554 | -0.098 | 138.255
2.5 | 0.826 | 0.00648 | -0.098 | 127.44
3 | 0.885 | 0.00684 | -0.099 | 129.307
3.5 | 0.944 | 0.00724 | -0.1 | 130.361
4 | 1.003 | 0.00766 | -0.101 | 130.922
4.5 | 1.062 | 0.00815 | -0.101 | 130.189
5 | 1.111 | 0.00864 | -0.102 | 128.555
5.5 | 1.166 | 0.00917 | -0.103 | 127.231
6 | 1.22 | 0.00992 | -0.104 | 122.979
6.5 | 1.271 | 0.011 | -0.104 | 115.625
7 | 1.322 | 0.01154 | -0.105 | 114.495
7.5 | 1.37 | 0.01202 | -0.106 | 113.958
8 | 1.417 | 0.01253 | -0.107 | 113.051
8.5 | 1.461 | 0.01309 | -0.107 | 111.593
9 | 1.502 | 0.01366 | -0.108 | 109.916
9.5 | 1.541 | 0.01434 | -0.109 | 107.448
10 | 1.576 | 0.01501 | -0.109 | 104.995
10.5 | 1.607 | 0.01573 | -0.11 | 102.2
11 | 1.632 | 0.01638 | -0.111 | 99.638
11.5 | 1.653 | 0.01716 | -0.112 | 96.302
12 | 1.668 | 0.01801 | -0.112 | 92.629
12.5 | 1.679 | 0.01891 | -0.113 | 88.819
13 | 1.685 | 0.01988 | -0.114 | 84.747
13.5 | 1.686 | 0.02083 | -0.114 | 80.948
14 | 1.679 | 0.0219 | -0.115 | 76.658
14.5 | 1.664 | 0.02319 | -0.115 | 71.772
15 | 1.645 | 0.0246 | -0.116 | 66.875
15.5 | 1.621 | 0.02586 | -0.117 | 62.683
16 | 1.593 | 0.02712 | -0.117 | 58.736
16.5 | 1.561 | 0.02881 | -0.118 | 54.166
17 | 1.525 | 0.03042 | -0.118 | 50.133
17.5 | 1.486 | 0.03224 | -0.119 | 46.112
18 | 1.445 | 0.03444 | -0.119 | 41.957
18.5 | 1.402 | 0.03646 | -0.119 | 38.461

## 138. Re 18M Mach 0.00 (2)
BIGFOIL.COM POLAR EXPORT
NACA65-617 a=0.6
NACA65-617 a=0.6 |  |  |  | Cl Max: | 1.8085 | at alpha= | 20 | deg
XFOIL ncrit=9 |  |  |  | L/D Max: | 204.204 | at alpha= | 3 | deg
Re: | 18000000 |  |  | Cd Min: | 0.05982 | at alpha= | 20 | deg
Mach: | 0 |  |  | Cl=0 at alpha= | -4.3255 | deg
|  |  |  | @ Cl=0.1, Cd= | 0.0050871
|  |  |  | @ Cl=0.4, Cd= | 0.0045762
|  |  |  | @ Cl=0.6, Cd= | 0.0038427
alpha (deg) | Cl | Cd | Cm | Cl/Cd
-20 | -1.3892 | 0.02841 | -0.1107 | -48.8983
-19.5 | -1.3838 | 0.02512 | -0.11 | -55.0876
-19 | -1.3687 | 0.02279 | -0.1089 | -60.057
-18.5 | -1.3563 | 0.02054 | -0.1069 | -66.0321
-18 | -1.3396 | 0.01881 | -0.1044 | -71.2174
-17.5 | -1.3202 | 0.01745 | -0.1014 | -75.6562
-17 | -1.3023 | 0.01625 | -0.0974 | -80.1415
-16.5 | -1.287 | 0.01536 | -0.0919 | -83.7891
-16 | -1.2523 | 0.01461 | -0.0894 | -85.7153
-15.5 | -1.2124 | 0.01383 | -0.0878 | -87.6645
-15 | -1.1692 | 0.01312 | -0.0865 | -89.1159
-14 | -1.0758 | 0.01186 | -0.085 | -90.7083
-13.5 | -1.0273 | 0.01122 | -0.0844 | -91.5597
-13 | -0.9782 | 0.01055 | -0.084 | -92.7204
-12.5 | -0.9264 | 0.01006 | -0.0839 | -92.0875
-12 | -0.8746 | 0.00952 | -0.0838 | -91.8697
-11.5 | -0.8211 | 0.00908 | -0.0839 | -90.4295
-11 | -0.7668 | 0.00865 | -0.0841 | -88.6474
-10.5 | -0.7128 | 0.00817 | -0.0843 | -87.246
-10 | -0.6612 | 0.00742 | -0.0842 | -89.1105
-9.5 | -0.605 | 0.0071 | -0.0847 | -85.2113
-9 | -0.5477 | 0.00685 | -0.0854 | -79.9562
-8.5 | -0.4899 | 0.00663 | -0.0861 | -73.8914
-8 | -0.4318 | 0.00643 | -0.0869 | -67.154
-7.5 | -0.3736 | 0.00625 | -0.0878 | -59.776
-7 | -0.3154 | 0.00604 | -0.0886 | -52.2185
-6.5 | -0.2568 | 0.00584 | -0.0895 | -43.9726
-6 | -0.198 | 0.00569 | -0.0904 | -34.7979
-5.5 | -0.139 | 0.00557 | -0.0914 | -24.9551
-5 | -0.0798 | 0.00543 | -0.0924 | -14.6961
-4.5 | -0.0207 | 0.0053 | -0.0934 | -3.9057
-4 | 0.0386 | 0.0052 | -0.0945 | 7.4231
-3.5 | 0.0981 | 0.00509 | -0.0956 | 19.2731
-3 | 0.1575 | 0.005 | -0.0967 | 31.5
-2.5 | 0.217 | 0.00492 | -0.0978 | 44.1057
-2 | 0.2767 | 0.00482 | -0.0989 | 57.4066
-1.5 | 0.3361 | 0.00473 | -0.1001 | 71.0571
-1 | 0.3952 | 0.00459 | -0.1012 | 86.1002
-0.5 | 0.4541 | 0.00442 | -0.1023 | 102.7376
0 | 0.5127 | 0.00426 | -0.1034 | 120.3521
0.5 | 0.5707 | 0.00401 | -0.1044 | 142.3192
1 | 0.6285 | 0.00368 | -0.1055 | 170.788
1.5 | 0.6873 | 0.0037 | -0.1067 | 185.7568
2 | 0.7458 | 0.00381 | -0.1077 | 195.748
2.5 | 0.8034 | 0.00396 | -0.1086 | 202.8788
3 | 0.8597 | 0.00421 | -0.1093 | 204.2043
3.5 | 0.907 | 0.005 | -0.1085 | 181.4
4 | 0.9488 | 0.00593 | -0.1066 | 160
4.5 | 0.9882 | 0.00679 | -0.1043 | 145.5376
5 | 1.0296 | 0.00742 | -0.1023 | 138.7601
6.5 | 1.1109 | 0.0093 | -0.0879 | 119.4516
7 | 1.1367 | 0.01016 | -0.0835 | 111.8799
7.5 | 1.163 | 0.01112 | -0.0795 | 104.5863
8 | 1.1924 | 0.01208 | -0.0762 | 98.7086
8.5 | 1.2245 | 0.01299 | -0.0735 | 94.2648
9 | 1.2559 | 0.01398 | -0.0708 | 89.8355
9.5 | 1.2881 | 0.01494 | -0.0684 | 86.2182
10 | 1.3183 | 0.01598 | -0.0658 | 82.4969
10.5 | 1.3494 | 0.01698 | -0.0634 | 79.47
11 | 1.3737 | 0.01812 | -0.06 | 75.8113
12 | 1.4828 | 0.02097 | -0.0663 | 70.7105
12.5 | 1.5252 | 0.02272 | -0.0673 | 67.1303
13 | 1.5544 | 0.02444 | -0.0657 | 63.6007
13.5 | 1.5853 | 0.02607 | -0.0643 | 60.8094
14 | 1.6118 | 0.02806 | -0.0627 | 57.4412
14.5 | 1.6353 | 0.03026 | -0.0608 | 54.0416
15 | 1.6617 | 0.03224 | -0.0593 | 51.5416
15.5 | 1.6844 | 0.03454 | -0.0575 | 48.7666
16 | 1.7069 | 0.0369 | -0.0559 | 46.2575
16.5 | 1.7298 | 0.03919 | -0.0543 | 44.1388
17 | 1.7475 | 0.04192 | -0.0525 | 41.6865
17.5 | 1.761 | 0.045 | -0.0504 | 39.1333
18 | 1.7796 | 0.04763 | -0.0488 | 37.363
18.5 | 1.7925 | 0.05069 | -0.0468 | 35.362
19 | 1.801 | 0.05384 | -0.0442 | 33.451
19.5 | 1.7929 | 0.05641 | -0.0379 | 31.7834
20 | 1.8085 | 0.05982 | -0.0373 | 30.2324

## 139. Re 18M Mach 0.10 (1)
BIGFOIL.COM POLAR EXPORT
NACA65-617 a=0.6
NACA65-617 a=0.6 |  |  |  | Cl Max: | 1.677 | at alpha= | 13 | deg
JavaFoil+Calcfoil stall+Eppler ext transition |  |  |  | L/D Max: | 130.805 | at alpha= | 4 | deg
Re: | 18000000 |  |  | Cd Min: | 0.00529 | at alpha= | 0 | deg
Mach: | 0.1 |  |  | Cl=0 at alpha= | -4.2258 | deg
|  |  |  | @ Cl=0.1, Cd= | 0.0059213
|  |  |  | @ Cl=0.4, Cd= | 0.0054511
|  |  |  | @ Cl=0.6, Cd= | 0.0054529
alpha (deg) | Cl | Cd | Cm | Cl/Cd
-17.5 | -0.606 | 0.12575 | -0.035 | -4.821
-17 | -0.62 | 0.11808 | -0.036 | -5.254
-16.5 | -0.633 | 0.11182 | -0.037 | -5.659
-16 | -0.642 | 0.1064 | -0.037 | -6.038
-15.5 | -0.651 | 0.10059 | -0.038 | -6.467
-15 | -0.656 | 0.0943 | -0.039 | -6.96
-14.5 | -0.659 | 0.08809 | -0.041 | -7.487
-14 | -0.667 | 0.07519 | -0.046 | -8.869
-13.5 | -0.665 | 0.06872 | -0.048 | -9.68
-13 | -0.718 | 0.02805 | -0.062 | -25.58
-12.5 | -0.727 | 0.01847 | -0.066 | -39.352
-12 | -0.72 | 0.01483 | -0.069 | -48.548
-11.5 | -0.713 | 0.01132 | -0.071 | -62.945
-11 | -0.693 | 0.0099 | -0.073 | -70.062
-10.5 | -0.665 | 0.00895 | -0.075 | -74.301
-10 | -0.631 | 0.00862 | -0.076 | -73.228
-9.5 | -0.589 | 0.00822 | -0.077 | -71.71
-9 | -0.544 | 0.00793 | -0.078 | -68.604
-8.5 | -0.495 | 0.00723 | -0.079 | -68.542
-8 | -0.443 | 0.00707 | -0.08 | -62.701
-7.5 | -0.388 | 0.00689 | -0.081 | -56.281
-7 | -0.332 | 0.00673 | -0.081 | -49.292
-6.5 | -0.274 | 0.00657 | -0.082 | -41.685
-6 | -0.215 | 0.00638 | -0.083 | -33.71
-5.5 | -0.155 | 0.00623 | -0.084 | -24.922
-5 | -0.095 | 0.00611 | -0.085 | -15.519
-4.5 | -0.034 | 0.00606 | -0.086 | -5.584
-4 | 0.028 | 0.00597 | -0.087 | 4.63
-3.5 | 0.089 | 0.00593 | -0.088 | 15.09
-3 | 0.152 | 0.00588 | -0.089 | 25.752
-2.5 | 0.214 | 0.00587 | -0.09 | 36.423
-2 | 0.277 | 0.0058 | -0.091 | 47.765
-1.5 | 0.339 | 0.00552 | -0.092 | 61.438
-1 | 0.401 | 0.00545 | -0.093 | 73.653
-0.5 | 0.463 | 0.00539 | -0.094 | 85.916
0 | 0.525 | 0.00529 | -0.095 | 99.336
0.5 | 0.587 | 0.00539 | -0.096 | 108.908
1 | 0.649 | 0.00569 | -0.097 | 114.084
1.5 | 0.711 | 0.00604 | -0.098 | 117.726
2 | 0.77 | 0.00616 | -0.098 | 124.95
2.5 | 0.829 | 0.0065 | -0.099 | 127.529
3 | 0.889 | 0.00688 | -0.1 | 129.151
3.5 | 0.948 | 0.00729 | -0.1 | 130.137
4 | 1.008 | 0.0077 | -0.101 | 130.805
4.5 | 1.067 | 0.00821 | -0.102 | 129.999
5 | 1.116 | 0.00871 | -0.103 | 128.16
5.5 | 1.171 | 0.00924 | -0.103 | 126.793
6 | 1.225 | 0.01001 | -0.104 | 122.37
6.5 | 1.277 | 0.01108 | -0.105 | 115.207
7 | 1.327 | 0.01168 | -0.105 | 113.602
7.5 | 1.376 | 0.01216 | -0.106 | 113.155
8 | 1.422 | 0.01267 | -0.107 | 112.206
8.5 | 1.466 | 0.01326 | -0.108 | 110.565
9 | 1.507 | 0.01383 | -0.109 | 108.916
9.5 | 1.545 | 0.0145 | -0.109 | 106.521
10 | 1.579 | 0.0152 | -0.11 | 103.934
10.5 | 1.61 | 0.01593 | -0.111 | 101.069
11 | 1.633 | 0.0166 | -0.111 | 98.394
11.5 | 1.652 | 0.01742 | -0.112 | 94.827
12 | 1.666 | 0.01829 | -0.113 | 91.065
12.5 | 1.674 | 0.01919 | -0.113 | 87.235
13 | 1.677 | 0.02021 | -0.114 | 82.981
13.5 | 1.676 | 0.0212 | -0.115 | 79.028
14 | 1.665 | 0.0223 | -0.115 | 74.63
14.5 | 1.646 | 0.02365 | -0.116 | 69.61
15 | 1.622 | 0.02513 | -0.117 | 64.531
15.5 | 1.593 | 0.02661 | -0.117 | 59.872
16 | 1.56 | 0.02783 | -0.118 | 56.034
16.5 | 1.522 | 0.02953 | -0.118 | 51.526
17 | 1.481 | 0.03127 | -0.119 | 47.354
17.5 | 1.436 | 0.03319 | -0.119 | 43.277
18 | 1.389 | 0.03582 | -0.119 | 38.784

## 140. Re 18M Mach 0.10 (2)
BIGFOIL.COM POLAR EXPORT
NACA65-617 a=0.6
NACA65-617 a=0.6 |  |  |  | Cl Max: | 1.8032 | at alpha= | 20 | deg
XFOIL ncrit=9 |  |  |  | L/D Max: | 206.095 | at alpha= | 3 | deg
Re: | 18000000 |  |  | Cd Min: | 0.0626 | at alpha= | 20 | deg
Mach: | 0.1 |  |  | Cl=0 at alpha= | -4.3261 | deg
|  |  |  | @ Cl=0.1, Cd= | 0.0050983
|  |  |  | @ Cl=0.4, Cd= | 0.004594
|  |  |  | @ Cl=0.6, Cd= | 0.003861
alpha (deg) | Cl | Cd | Cm | Cl/Cd
-20 | -1.364 | 0.03221 | -0.1143 | -42.3471
-19.5 | -1.3649 | 0.02808 | -0.1142 | -48.6075
-19 | -1.3526 | 0.02524 | -0.1135 | -53.5895
-18.5 | -1.3438 | 0.02242 | -0.1119 | -59.9376
-18 | -1.3294 | 0.02029 | -0.1098 | -65.52
-17.5 | -1.3113 | 0.01862 | -0.1071 | -70.4243
-17 | -1.2944 | 0.01714 | -0.1034 | -75.5193
-16.5 | -1.2774 | 0.01598 | -0.0987 | -79.9374
-16 | -1.2564 | 0.01518 | -0.0937 | -82.7668
-15.5 | -1.2188 | 0.01432 | -0.0914 | -85.1117
-15 | -1.1767 | 0.01353 | -0.0897 | -86.9697
-14.5 | -1.1311 | 0.01286 | -0.0886 | -87.9549
-14 | -1.0838 | 0.01219 | -0.0876 | -88.9089
-13.5 | -1.0353 | 0.0115 | -0.0868 | -90.0261
-13 | -0.9856 | 0.01083 | -0.0861 | -91.0065
-12.5 | -0.9335 | 0.0103 | -0.0858 | -90.6311
-12 | -0.8816 | 0.00971 | -0.0855 | -90.793
-11.5 | -0.828 | 0.0092 | -0.0854 | -90
-11 | -0.773 | 0.00878 | -0.0856 | -88.041
-10.5 | -0.7183 | 0.0083 | -0.0857 | -86.5422
-10 | -0.6667 | 0.00749 | -0.0853 | -89.012
-9.5 | -0.6098 | 0.00717 | -0.0858 | -85.0488
-9 | -0.5522 | 0.00689 | -0.0864 | -80.1451
-8.5 | -0.4938 | 0.00666 | -0.087 | -74.1441
-8 | -0.4352 | 0.00646 | -0.0878 | -67.3684
-7.5 | -0.3764 | 0.00628 | -0.0886 | -59.9363
-7 | -0.3177 | 0.00606 | -0.0893 | -52.4257
-6.5 | -0.2586 | 0.00586 | -0.0902 | -44.1297
-6 | -0.1994 | 0.00571 | -0.0911 | -34.9212
-5 | -0.0802 | 0.00544 | -0.0931 | -14.7426
-4.5 | -0.0208 | 0.00532 | -0.0941 | -3.9098
-4 | 0.039 | 0.00521 | -0.0951 | 7.4856
-3.5 | 0.0989 | 0.0051 | -0.0962 | 19.3922
-3 | 0.1587 | 0.00501 | -0.0973 | 31.6766
-2.5 | 0.2186 | 0.00492 | -0.0984 | 44.4309
-2 | 0.2787 | 0.00483 | -0.0996 | 57.7019
-1.5 | 0.3385 | 0.00474 | -0.1007 | 71.4135
-1 | 0.3979 | 0.0046 | -0.1018 | 86.5
0 | 0.5162 | 0.00426 | -0.104 | 121.1737
0.5 | 0.5745 | 0.00401 | -0.1051 | 143.2668
1 | 0.6327 | 0.00367 | -0.1062 | 172.3978
1.5 | 0.6919 | 0.00371 | -0.1073 | 186.496
2 | 0.7508 | 0.00381 | -0.1084 | 197.0604
2.5 | 0.8089 | 0.00396 | -0.1093 | 204.2677
3 | 0.8656 | 0.0042 | -0.11 | 206.0952
3.5 | 0.9135 | 0.00496 | -0.1092 | 184.1734
4 | 0.9545 | 0.00595 | -0.1071 | 160.4202
4.5 | 0.9943 | 0.00678 | -0.1048 | 146.6519
5 | 1.0342 | 0.00745 | -0.1024 | 138.8188
5.5 | 1.0734 | 0.00799 | -0.0998 | 134.3429
6 | 1.0918 | 0.00857 | -0.093 | 127.3979
6.5 | 1.1109 | 0.00944 | -0.0871 | 117.6801
7 | 1.1368 | 0.01035 | -0.0827 | 109.8357
7.5 | 1.1628 | 0.01137 | -0.0786 | 102.2691
8 | 1.1927 | 0.01235 | -0.0754 | 96.5749
8.5 | 1.225 | 0.0133 | -0.0726 | 92.1053
9 | 1.2566 | 0.01432 | -0.07 | 87.7514
9.5 | 1.2885 | 0.01534 | -0.0675 | 83.9961
10 | 1.3183 | 0.01645 | -0.0648 | 80.1398
10.5 | 1.3479 | 0.01757 | -0.0622 | 76.716
11 | 1.3718 | 0.01871 | -0.0585 | 73.3191
11.5 | 1.4324 | 0.02005 | -0.0627 | 71.4414
13 | 1.5569 | 0.02523 | -0.0648 | 61.7083
13.5 | 1.5856 | 0.02711 | -0.0632 | 58.4876
14 | 1.614 | 0.02895 | -0.0615 | 55.7513
14.5 | 1.6372 | 0.03126 | -0.0596 | 52.3736
15 | 1.6607 | 0.03358 | -0.0578 | 49.455
15.5 | 1.6867 | 0.03562 | -0.0561 | 47.3526
16 | 1.7084 | 0.03813 | -0.0544 | 44.8046
16.5 | 1.7276 | 0.04084 | -0.0525 | 42.3017
17 | 1.7477 | 0.04335 | -0.0507 | 40.316
17.5 | 1.7613 | 0.0465 | -0.0486 | 37.8774
18 | 1.7759 | 0.04959 | -0.0467 | 35.8117
18.5 | 1.789 | 0.05257 | -0.0445 | 34.0308
19 | 1.7786 | 0.05487 | -0.0371 | 32.4148
19.5 | 1.7931 | 0.05845 | -0.0363 | 30.6775
20 | 1.8032 | 0.0626 | -0.0356 | 28.8051

## 141. Re 18M Mach 0.25 (1)
BIGFOIL.COM POLAR EXPORT
NACA65-617 a=0.6
NACA65-617 a=0.6 |  |  |  | Cl Max: | 1.638 | at alpha= | 11.5 | deg
JavaFoil+Calcfoil stall+Eppler ext transition |  |  |  | L/D Max: | 129.265 | at alpha= | 4 | deg
Re: | 18000000 |  |  | Cd Min: | 0.0054 | at alpha= | 0 | deg
Mach: | 0.25 |  |  | Cl=0 at alpha= | -4.2222 | deg
|  |  |  | @ Cl=0.1, Cd= | 0.0059937
|  |  |  | @ Cl=0.4, Cd= | 0.0055719
|  |  |  | @ Cl=0.6, Cd= | 0.0054375
alpha (deg) | Cl | Cd | Cm | Cl/Cd
-15.5 | -0.443 | 0.1115 | -0.035 | -3.974
-15 | -0.478 | 0.10519 | -0.036 | -4.541
-14.5 | -0.507 | 0.09935 | -0.037 | -5.106
-14 | -0.532 | 0.09206 | -0.038 | -5.783
-13.5 | -0.551 | 0.08581 | -0.04 | -6.423
-13 | -0.564 | 0.0808 | -0.041 | -6.981
-12.5 | -0.572 | 0.07375 | -0.044 | -7.762
-12 | -0.575 | 0.06684 | -0.047 | -8.607
-11.5 | -0.575 | 0.05805 | -0.051 | -9.903
-11 | -0.612 | 0.02569 | -0.067 | -23.825
-10.5 | -0.637 | 0.01117 | -0.075 | -57.01
-10 | -0.617 | 0.00972 | -0.077 | -63.435
-9.5 | -0.589 | 0.00872 | -0.079 | -67.459
-9 | -0.547 | 0.00822 | -0.08 | -66.606
-8.5 | -0.501 | 0.00792 | -0.081 | -63.251
-8 | -0.45 | 0.00729 | -0.082 | -61.766
-7.5 | -0.395 | 0.00705 | -0.083 | -56.026
-7 | -0.338 | 0.00684 | -0.084 | -49.452
-6.5 | -0.28 | 0.00667 | -0.085 | -41.948
-6 | -0.22 | 0.00652 | -0.086 | -33.764
-5.5 | -0.159 | 0.00637 | -0.087 | -24.986
-5 | -0.097 | 0.00623 | -0.088 | -15.61
-4.5 | -0.035 | 0.00614 | -0.089 | -5.659
-4 | 0.028 | 0.00605 | -0.09 | 4.686
-3.5 | 0.092 | 0.006 | -0.091 | 15.322
-3 | 0.156 | 0.00595 | -0.091 | 26.177
-2.5 | 0.22 | 0.00594 | -0.092 | 36.969
-2 | 0.284 | 0.0059 | -0.093 | 48.19
-1.5 | 0.348 | 0.00584 | -0.094 | 59.633
-1 | 0.412 | 0.00551 | -0.095 | 74.762
-0.5 | 0.476 | 0.00542 | -0.096 | 87.776
0 | 0.54 | 0.0054 | -0.097 | 99.905
0.5 | 0.604 | 0.00544 | -0.098 | 110.914
1 | 0.667 | 0.00587 | -0.099 | 113.696
1.5 | 0.727 | 0.00603 | -0.1 | 120.584
2 | 0.789 | 0.00632 | -0.101 | 124.772
2.5 | 0.85 | 0.00668 | -0.101 | 127.284
3 | 0.911 | 0.0071 | -0.102 | 128.383
3.5 | 0.972 | 0.00754 | -0.103 | 128.893
4 | 1.033 | 0.00799 | -0.104 | 129.265
4.5 | 1.094 | 0.00855 | -0.104 | 127.891
5 | 1.144 | 0.0091 | -0.105 | 125.703
5.5 | 1.2 | 0.00968 | -0.106 | 123.929
6 | 1.254 | 0.01054 | -0.107 | 118.974
6.5 | 1.306 | 0.0118 | -0.107 | 110.721
7 | 1.357 | 0.01231 | -0.108 | 110.255
7.5 | 1.405 | 0.01286 | -0.109 | 109.254
8 | 1.45 | 0.01345 | -0.11 | 107.807
8.5 | 1.492 | 0.01411 | -0.11 | 105.737
9 | 1.53 | 0.01481 | -0.111 | 103.339
9.5 | 1.564 | 0.01554 | -0.112 | 100.685
10 | 1.594 | 0.01639 | -0.113 | 97.274
10.5 | 1.617 | 0.01723 | -0.113 | 93.876
11 | 1.631 | 0.01812 | -0.114 | 89.992
11.5 | 1.638 | 0.01899 | -0.115 | 86.257
12 | 1.636 | 0.01995 | -0.116 | 82.01
12.5 | 1.627 | 0.02114 | -0.116 | 76.932
13 | 1.609 | 0.0223 | -0.117 | 72.135
13.5 | 1.582 | 0.02363 | -0.117 | 66.944
14 | 1.54 | 0.02528 | -0.118 | 60.921
14.5 | 1.486 | 0.02691 | -0.119 | 55.235
15 | 1.423 | 0.02908 | -0.119 | 48.928
15.5 | 1.351 | 0.03114 | -0.12 | 43.375
16 | 1.27 | 0.03342 | -0.12 | 38.014
16.5 | 1.183 | 0.03631 | -0.12 | 32.567

## 142. Re 18M Mach 0.25 (2)
BIGFOIL.COM POLAR EXPORT
NACA65-617 a=0.6
NACA65-617 a=0.6 |  |  |  | Cl Max: | 1.7898 | at alpha= | 20 | deg
XFOIL ncrit=9 |  |  |  | L/D Max: | 215.986 | at alpha= | 3 | deg
Re: | 18000000 |  |  | Cd Min: | 0.18027 | at alpha= | -20 | deg
Mach: | 0.25 |  |  | Cl=0 at alpha= | -4.3312 | deg
|  |  |  | @ Cl=0.1, Cd= | 0.0051553
|  |  |  | @ Cl=0.4, Cd= | 0.0046723
|  |  |  | @ Cl=0.6, Cd= | 0.0039786
alpha (deg) | Cl | Cd | Cm | Cl/Cd
-20 | -0.4978 | 0.18027 | -0.0347 | -2.7614
-19.5 | -1.0114 | 0.07857 | -0.1019 | -12.8726
-19 | -1.0681 | 0.06261 | -0.1139 | -17.0596
-18.5 | -1.1343 | 0.048 | -0.1241 | -23.6313
-18 | -1.1666 | 0.0394 | -0.1282 | -29.6091
-17.5 | -1.1717 | 0.03404 | -0.1294 | -34.4213
-17 | -1.1908 | 0.0282 | -0.1296 | -42.227
-16.5 | -1.1968 | 0.02394 | -0.128 | -49.9916
-16 | -1.1859 | 0.02121 | -0.1253 | -55.9123
-15.5 | -1.1813 | 0.01863 | -0.1209 | -63.4085
-15 | -1.1712 | 0.01679 | -0.1151 | -69.7558
-14.5 | -1.1546 | 0.01573 | -0.1083 | -73.4011
-14 | -1.1176 | 0.0145 | -0.1046 | -77.0759
-13.5 | -1.0737 | 0.01342 | -0.1017 | -80.0075
-13 | -1.0262 | 0.01239 | -0.0993 | -82.8249
-12.5 | -0.974 | 0.0116 | -0.0976 | -83.9655
-12 | -0.9204 | 0.01083 | -0.0961 | -84.9861
-11.5 | -0.865 | 0.01012 | -0.0949 | -85.4743
-11 | -0.8084 | 0.00948 | -0.094 | -85.2743
-10.5 | -0.7506 | 0.00892 | -0.0933 | -84.148
-10 | -0.6916 | 0.00847 | -0.093 | -81.6529
-9.5 | -0.6329 | 0.00797 | -0.0926 | -79.4103
-9 | -0.577 | 0.00718 | -0.092 | -80.3621
-8.5 | -0.5161 | 0.00685 | -0.0922 | -75.3431
-8 | -0.4543 | 0.00662 | -0.0926 | -68.6254
-7.5 | -0.3925 | 0.00643 | -0.093 | -61.042
-7 | -0.3306 | 0.0062 | -0.0936 | -53.3226
-6.5 | -0.2688 | 0.00598 | -0.0942 | -44.9498
-6 | -0.2071 | 0.00581 | -0.0949 | -35.6454
-5.5 | -0.145 | 0.00565 | -0.0957 | -25.6637
-5 | -0.0828 | 0.00551 | -0.0966 | -15.0272
-4.5 | -0.021 | 0.00539 | -0.0975 | -3.8961
-4 | 0.0412 | 0.00525 | -0.0985 | 7.8476
-3.5 | 0.1033 | 0.00515 | -0.0996 | 20.0583
-3 | 0.1652 | 0.00506 | -0.1007 | 32.6482
-2.5 | 0.2276 | 0.00496 | -0.1018 | 45.8871
-2 | 0.2897 | 0.00487 | -0.103 | 59.4867
-1.5 | 0.3515 | 0.00479 | -0.1041 | 73.382
-1 | 0.4133 | 0.00464 | -0.1053 | 89.0733
-0.5 | 0.4747 | 0.00445 | -0.1065 | 106.6742
0 | 0.5357 | 0.00429 | -0.1076 | 124.8718
0.5 | 0.5961 | 0.004 | -0.1087 | 149.025
1 | 0.6562 | 0.00367 | -0.1099 | 178.8011
1.5 | 0.7175 | 0.00373 | -0.111 | 192.3592
2 | 0.7786 | 0.00382 | -0.1121 | 203.822
2.5 | 0.8391 | 0.00396 | -0.1131 | 211.8939
3 | 0.8985 | 0.00416 | -0.1139 | 215.9856
3.5 | 0.9499 | 0.00479 | -0.1132 | 198.309
4 | 0.9874 | 0.00595 | -0.1101 | 165.9496
4.5 | 1.0247 | 0.00683 | -0.1069 | 150.0293
5 | 1.0569 | 0.00762 | -0.1026 | 138.7008
6 | 1.0923 | 0.00921 | -0.0887 | 118.5993
6.5 | 1.1101 | 0.01046 | -0.0827 | 106.1281
7 | 1.1364 | 0.01161 | -0.0784 | 97.8811
7.5 | 1.1615 | 0.01294 | -0.0741 | 89.7604
8 | 1.1896 | 0.01423 | -0.0705 | 83.598
8.5 | 1.2222 | 0.01541 | -0.0677 | 79.3121
9 | 1.2545 | 0.01664 | -0.0649 | 75.3906
9.5 | 1.2871 | 0.01786 | -0.0623 | 72.0661
10 | 1.3184 | 0.01919 | -0.0596 | 68.7024
10.5 | 1.3477 | 0.02063 | -0.0567 | 65.3272
11 | 1.374 | 0.0221 | -0.0534 | 62.1719
11.5 | 1.4375 | 0.02368 | -0.0575 | 60.7052
12 | 1.4883 | 0.02593 | -0.0599 | 57.3968
12.5 | 1.5349 | 0.02802 | -0.0612 | 54.7787
13 | 1.5652 | 0.03 | -0.0592 | 52.1733
13.5 | 1.5919 | 0.03235 | -0.057 | 49.2087
14 | 1.6161 | 0.03487 | -0.0547 | 46.3464
14.5 | 1.6426 | 0.0372 | -0.0526 | 44.1559
15 | 1.6656 | 0.03992 | -0.0504 | 41.7234
15.5 | 1.6874 | 0.0427 | -0.0481 | 39.5176
16 | 1.7072 | 0.04559 | -0.0457 | 37.4468
16.5 | 1.723 | 0.04891 | -0.0432 | 35.228
17 | 1.7375 | 0.05221 | -0.0407 | 33.2791
17.5 | 1.7461 | 0.05556 | -0.0372 | 31.4273
18 | 1.743 | 0.05825 | -0.0309 | 29.9227
18.5 | 1.7584 | 0.06223 | -0.0298 | 28.2565
19 | 1.7684 | 0.06698 | -0.029 | 26.4019
19.5 | 1.7808 | 0.0717 | -0.0285 | 24.8368
20 | 1.7898 | 0.0769 | -0.0284 | 23.2744

## 143. Re 18M Mach 0.50 (1)
BIGFOIL.COM POLAR EXPORT
NACA65-617 a=0.6
NACA65-617 a=0.6 |  |  |  | Cl Max: | 1.539 | at alpha= | 8.5 | deg
JavaFoil+Calcfoil stall+Eppler ext transition |  |  |  | L/D Max: | 125.446 | at alpha= | 1 | deg
Re: | 18000000 |  |  | Cd Min: | 0.00536 | at alpha= | -0.5 | deg
Mach: | 0.5 |  |  | Cl=0 at alpha= | -4.2286 | deg
|  |  |  | @ Cl=0.1, Cd= | 0.0063123
|  |  |  | @ Cl=0.4, Cd= | 0.0062219
|  |  |  | @ Cl=0.6, Cd= | 0.00574
alpha (deg) | Cl | Cd | Cm | Cl/Cd
-20 | -0.897 | 0.17812 | -0.04 | -5.034
-19.5 | -0.868 | 0.17564 | -0.04 | -4.941
-19 | -0.841 | 0.16057 | -0.041 | -5.24
-18.5 | -0.813 | 0.15218 | -0.041 | -5.342
-18 | -0.784 | 0.14702 | -0.041 | -5.332
-17.5 | -0.755 | 0.14038 | -0.041 | -5.38
-17 | -0.727 | 0.13252 | -0.041 | -5.485
-16.5 | -0.699 | 0.1242 | -0.042 | -5.628
-16 | -0.671 | 0.12099 | -0.043 | -5.545
-15.5 | -0.645 | 0.10476 | -0.045 | -6.153
-15 | -0.617 | 0.0973 | -0.046 | -6.343
-14.5 | -0.593 | 0.08615 | -0.05 | -6.885
-14 | -0.575 | 0.07026 | -0.056 | -8.188
-13.5 | -0.591 | 0.0317 | -0.071 | -18.659
-13 | -0.499 | 0.08876 | -0.043 | -5.625
-12.5 | -0.472 | 0.08088 | -0.045 | -5.833
-12 | -0.446 | 0.07242 | -0.049 | -6.157
-11.5 | -0.425 | 0.05969 | -0.057 | -7.115
-11 | -0.448 | 0.0175 | -0.079 | -25.612
-10.5 | -0.43 | 0.01175 | -0.084 | -36.612
-10 | -0.33 | 0.06067 | -0.048 | -5.437
-9.5 | -0.3 | 0.06234 | -0.043 | -4.805
-9 | -0.271 | 0.0604 | -0.043 | -4.489
-8.5 | -0.243 | 0.05524 | -0.045 | -4.401
-8 | -0.336 | 0.05126 | -0.046 | -6.563
-7.5 | -0.327 | 0.03964 | -0.062 | -8.255
-7 | -0.352 | 0.00779 | -0.094 | -45.201
-6.5 | -0.299 | 0.00744 | -0.095 | -40.149
-6 | -0.238 | 0.00706 | -0.096 | -33.75
-5.5 | -0.174 | 0.00691 | -0.097 | -25.216
-5 | -0.107 | 0.00671 | -0.098 | -15.991
-4.5 | -0.038 | 0.00649 | -0.099 | -5.929
-4 | 0.032 | 0.00639 | -0.1 | 4.932
-3.5 | 0.102 | 0.00631 | -0.101 | 16.203
-3 | 0.174 | 0.00629 | -0.102 | 27.582
-2.5 | 0.245 | 0.00629 | -0.103 | 38.966
-2 | 0.318 | 0.0063 | -0.104 | 50.447
-1.5 | 0.389 | 0.00628 | -0.106 | 61.994
-1 | 0.461 | 0.0059 | -0.107 | 78.171
-0.5 | 0.532 | 0.00536 | -0.107 | 99.277
0 | 0.6 | 0.00574 | -0.108 | 104.455
0.5 | 0.67 | 0.00577 | -0.109 | 115.998
1 | 0.739 | 0.00589 | -0.11 | 125.446
1.5 | 0.806 | 0.00671 | -0.111 | 120.079
2 | 0.874 | 0.00715 | -0.111 | 122.3
2.5 | 0.943 | 0.00761 | -0.112 | 123.886
3 | 1.01 | 0.00823 | -0.113 | 122.677
3.5 | 1.078 | 0.00886 | -0.114 | 121.58
4 | 1.145 | 0.00952 | -0.115 | 120.289
4.5 | 1.212 | 0.01034 | -0.116 | 117.245
5 | 1.262 | 0.01116 | -0.116 | 113.133
5.5 | 1.321 | 0.01201 | -0.117 | 110.041
6 | 1.377 | 0.01416 | -0.118 | 97.232
6.5 | 1.429 | 0.01495 | -0.119 | 95.566
7 | 1.474 | 0.01576 | -0.12 | 93.531
7.5 | 1.51 | 0.01669 | -0.121 | 90.48
8 | 1.534 | 0.0178 | -0.121 | 86.201
8.5 | 1.539 | 0.01911 | -0.122 | 80.557
9 | 1.513 | 0.02051 | -0.123 | 73.74
9.5 | 1.414 | 0.02214 | -0.124 | 63.902
10 | 0.943 | 0.02443 | -0.124 | 38.594
10.5 | 0.971 | 0.02769 | -0.125 | 35.05
11 | 1.005 | 0.02675 | -0.126 | 37.555
11.5 | 1.034 | 0.02953 | -0.126 | 35.004
12 | 1.059 | 0.03368 | -0.127 | 31.455
12.5 | 1.094 | 0.03203 | -0.128 | 34.17
13 | 1.122 | 0.03531 | -0.128 | 31.777
13.5 | 1.147 | 0.03984 | -0.128 | 28.801

## 144. Re 18M Mach 0.50 (2)
BIGFOIL.COM POLAR EXPORT
NACA65-617 a=0.6
NACA65-617 a=0.6 |  |  |  | Cl Max: | 1.5701 | at alpha= | 13.5 | deg
XFOIL ncrit=9 |  |  |  | L/D Max: | 249.978 | at alpha= | 3.5 | deg
Re: | 18000000 |  |  | Cd Min: | 0.16695 | at alpha= | 18.5 | deg
Mach: | 0.5 |  |  | Cl=0 at alpha= | -4.35 | deg
|  |  |  | @ Cl=0.1, Cd= | 0.0054359
|  |  |  | @ Cl=0.4, Cd= | 0.0049953
|  |  |  | @ Cl=0.6, Cd= | 0.0045169
alpha (deg) | Cl | Cd | Cm | Cl/Cd
-13.5 | -0.3046 | 0.09815 | -0.1059 | -3.1034
-13 | -0.3375 | 0.0847 | -0.1155 | -3.9847
-12.5 | -0.4223 | 0.066 | -0.1302 | -6.3985
-12 | -0.458 | 0.05238 | -0.1407 | -8.7438
-11.5 | -0.4788 | 0.0425 | -0.1483 | -11.2659
-11 | -0.5068 | 0.03443 | -0.1527 | -14.7197
-10.5 | -0.5364 | 0.02771 | -0.1538 | -19.3576
-10 | -0.5631 | 0.0227 | -0.1509 | -24.8062
-9.5 | -0.5996 | 0.01897 | -0.1412 | -31.6078
-9 | -0.6132 | 0.01427 | -0.133 | -42.9713
-8.5 | -0.6165 | 0.0088 | -0.1231 | -70.0568
-8 | -0.5454 | 0.00783 | -0.1194 | -69.6552
-7.5 | -0.4694 | 0.00732 | -0.1171 | -64.1257
-7 | -0.3928 | 0.00699 | -0.1155 | -56.1946
-6.5 | -0.3177 | 0.00663 | -0.1144 | -47.9186
-6 | -0.2431 | 0.00631 | -0.1137 | -38.5261
-5.5 | -0.1691 | 0.00608 | -0.1134 | -27.8125
-5 | -0.0951 | 0.00586 | -0.1135 | -16.2287
-4 | 0.0512 | 0.00555 | -0.1144 | 9.2252
-3.5 | 0.1239 | 0.00538 | -0.1152 | 23.0297
-3 | 0.1963 | 0.00527 | -0.1162 | 37.2486
-2.5 | 0.2681 | 0.00517 | -0.1173 | 51.8569
-2 | 0.3403 | 0.00507 | -0.1185 | 67.1203
-1.5 | 0.4122 | 0.00498 | -0.1198 | 82.7711
-1 | 0.4833 | 0.00488 | -0.1211 | 99.0369
-0.5 | 0.5538 | 0.00468 | -0.1224 | 118.3333
0 | 0.6246 | 0.00443 | -0.1238 | 140.9932
0.5 | 0.6943 | 0.00408 | -0.1252 | 170.1716
1 | 0.7633 | 0.00379 | -0.1264 | 201.3984
1.5 | 0.8352 | 0.00382 | -0.1278 | 218.6387
2 | 0.9065 | 0.00392 | -0.129 | 231.25
2.5 | 0.977 | 0.00405 | -0.13 | 241.2346
3 | 1.0468 | 0.00423 | -0.1307 | 247.4704
3.5 | 1.1149 | 0.00446 | -0.131 | 249.9776
4 | 1.1555 | 0.00543 | -0.1263 | 212.7993
4.5 | 1.1385 | 0.00686 | -0.1111 | 165.9621
5 | 1.1235 | 0.00893 | -0.098 | 125.8119
5.5 | 1.1239 | 0.01121 | -0.0885 | 100.2587
6 | 1.1231 | 0.01389 | -0.0797 | 80.8567
6.5 | 1.1242 | 0.01676 | -0.0717 | 67.0764
7 | 1.1454 | 0.01903 | -0.0665 | 60.1892
7.5 | 1.1623 | 0.02166 | -0.0612 | 53.6611
8 | 1.1788 | 0.02453 | -0.0561 | 48.0554
8.5 | 1.2137 | 0.02662 | -0.0529 | 45.5935
9 | 1.2478 | 0.02887 | -0.0497 | 43.2213
9.5 | 1.2835 | 0.03113 | -0.0467 | 41.2303
10 | 1.3214 | 0.03332 | -0.0439 | 39.6579
10.5 | 1.3546 | 0.03589 | -0.0408 | 37.7431
11 | 1.3886 | 0.03841 | -0.0376 | 36.152
11.5 | 1.4478 | 0.04127 | -0.0392 | 35.0812
12.5 | 1.5399 | 0.04892 | -0.0393 | 31.4779
13 | 1.562 | 0.05259 | -0.035 | 29.7015
13.5 | 1.5701 | 0.0566 | -0.0292 | 27.7403
14 | 1.5597 | 0.06108 | -0.0217 | 25.5354
14.5 | 1.5479 | 0.06851 | -0.0188 | 22.5938
15 | 1.5247 | 0.0777 | -0.0177 | 19.6229
15.5 | 1.495 | 0.0883 | -0.0182 | 16.9309
16 | 1.4615 | 0.10007 | -0.0206 | 14.6048
16.5 | 1.4281 | 0.11269 | -0.0249 | 12.6728
17 | 1.3956 | 0.12602 | -0.0308 | 11.0744
17.5 | 1.3654 | 0.13969 | -0.0381 | 9.7745
18 | 1.3395 | 0.15336 | -0.0464 | 8.7344
18.5 | 1.3175 | 0.16695 | -0.0552 | 7.8916

## 145. Re 20M Mach 0.00 (1)
BIGFOIL.COM POLAR EXPORT
NACA65-617 a=0.6
NACA65-617 a=0.6 |  |  |  | Cl Max: | 1.687 | at alpha= | 13.5 | deg
JavaFoil+Calcfoil stall+Eppler ext transition |  |  |  | L/D Max: | 135.364 | at alpha= | 2 | deg
Re: | 20000000 |  |  | Cd Min: | 0.0054 | at alpha= | -0.5 | deg
Mach: | 0 |  |  | Cl=0 at alpha= | -4.2213 | deg
|  |  |  | @ Cl=0.1, Cd= | 0.0058647
|  |  |  | @ Cl=0.4, Cd= | 0.0054689
|  |  |  | @ Cl=0.6, Cd= | 0.0058541
alpha (deg) | Cl | Cd | Cm | Cl/Cd
-17.5 | -0.643 | 0.12246 | -0.035 | -5.252
-17 | -0.654 | 0.11501 | -0.037 | -5.689
-16.5 | -0.663 | 0.10874 | -0.038 | -6.1
-16 | -0.67 | 0.10339 | -0.038 | -6.48
-15.5 | -0.675 | 0.09738 | -0.039 | -6.932
-15 | -0.678 | 0.09098 | -0.041 | -7.455
-14.5 | -0.679 | 0.08418 | -0.043 | -8.072
-14 | -0.683 | 0.07295 | -0.047 | -9.364
-13.5 | -0.704 | 0.04857 | -0.055 | -14.492
-13 | -0.745 | 0.02068 | -0.064 | -36.021
-12.5 | -0.75 | 0.01401 | -0.068 | -53.507
-12 | -0.737 | 0.0119 | -0.07 | -61.985
-11.5 | -0.724 | 0.01026 | -0.072 | -70.541
-11 | -0.699 | 0.00869 | -0.073 | -80.454
-10.5 | -0.67 | 0.00891 | -0.075 | -75.141
-10 | -0.631 | 0.00836 | -0.076 | -75.504
-9.5 | -0.589 | 0.00802 | -0.076 | -73.386
-9 | -0.543 | 0.00771 | -0.077 | -70.372
-8.5 | -0.494 | 0.00714 | -0.078 | -69.202
-8 | -0.442 | 0.00688 | -0.079 | -64.218
-7.5 | -0.387 | 0.00676 | -0.08 | -57.167
-7 | -0.33 | 0.00658 | -0.081 | -50.214
-6.5 | -0.273 | 0.00645 | -0.082 | -42.303
-6 | -0.214 | 0.00632 | -0.083 | -33.879
-5.5 | -0.155 | 0.00617 | -0.084 | -25.05
-5 | -0.094 | 0.00605 | -0.085 | -15.602
-4.5 | -0.034 | 0.00595 | -0.086 | -5.666
-4 | 0.027 | 0.00595 | -0.087 | 4.619
-3.5 | 0.089 | 0.00587 | -0.088 | 15.167
-3 | 0.151 | 0.00584 | -0.089 | 25.822
-2.5 | 0.213 | 0.00579 | -0.09 | 36.718
-2 | 0.275 | 0.00578 | -0.09 | 47.638
-1.5 | 0.337 | 0.00575 | -0.091 | 58.656
-1 | 0.399 | 0.00547 | -0.092 | 72.966
-0.5 | 0.461 | 0.0054 | -0.093 | 85.347
0 | 0.523 | 0.00546 | -0.094 | 95.737
0.5 | 0.585 | 0.0058 | -0.095 | 100.718
1 | 0.646 | 0.00602 | -0.096 | 107.406
1.5 | 0.708 | 0.00613 | -0.097 | 115.538
2 | 0.766 | 0.00566 | -0.098 | 135.364
2.5 | 0.826 | 0.00661 | -0.098 | 124.947
3 | 0.885 | 0.00694 | -0.099 | 127.558
3.5 | 0.944 | 0.0073 | -0.1 | 129.27
4 | 1.003 | 0.00773 | -0.101 | 129.694
4.5 | 1.062 | 0.00817 | -0.101 | 130.051
5 | 1.112 | 0.00862 | -0.102 | 128.884
5.5 | 1.167 | 0.00912 | -0.103 | 127.871
6 | 1.22 | 0.00986 | -0.104 | 123.827
6.5 | 1.272 | 0.0109 | -0.104 | 116.757
7 | 1.322 | 0.01136 | -0.105 | 116.381
7.5 | 1.371 | 0.01182 | -0.106 | 116.02
8 | 1.418 | 0.0123 | -0.107 | 115.227
8.5 | 1.462 | 0.01289 | -0.107 | 113.423
9 | 1.503 | 0.01341 | -0.108 | 112.048
9.5 | 1.541 | 0.01408 | -0.109 | 109.505
10 | 1.577 | 0.01471 | -0.11 | 107.168
10.5 | 1.608 | 0.01542 | -0.11 | 104.341
11 | 1.633 | 0.01605 | -0.111 | 101.743
11.5 | 1.654 | 0.01682 | -0.112 | 98.291
12 | 1.669 | 0.01767 | -0.112 | 94.495
12.5 | 1.68 | 0.01851 | -0.113 | 90.751
13 | 1.686 | 0.01948 | -0.114 | 86.549
13.5 | 1.687 | 0.02041 | -0.114 | 82.672
14 | 1.68 | 0.02147 | -0.115 | 78.233
14.5 | 1.665 | 0.02281 | -0.116 | 73.019
15 | 1.646 | 0.02407 | -0.116 | 68.391
15.5 | 1.622 | 0.02549 | -0.117 | 63.628
16 | 1.594 | 0.02677 | -0.117 | 59.535
16.5 | 1.561 | 0.02839 | -0.118 | 54.992
17 | 1.526 | 0.02981 | -0.118 | 51.201
17.5 | 1.488 | 0.03157 | -0.119 | 47.115
18 | 1.446 | 0.03372 | -0.119 | 42.885
18.5 | 1.404 | 0.03577 | -0.12 | 39.244

## 146. Re 20M Mach 0.00 (2)
BIGFOIL.COM POLAR EXPORT
NACA65-617 a=0.6
NACA65-617 a=0.6 |  |  |  | Cl Max: | 1.8297 | at alpha= | 19.5 | deg
XFOIL ncrit=9 |  |  |  | L/D Max: | 199.082 | at alpha= | 2.5 | deg
Re: | 20000000 |  |  | Cd Min: | 0.059 | at alpha= | 20 | deg
Mach: | 0 |  |  | Cl=0 at alpha= | -4.3227 | deg
|  |  |  | @ Cl=0.1, Cd= | 0.0050167
|  |  |  | @ Cl=0.4, Cd= | 0.0045396
|  |  |  | @ Cl=0.6, Cd= | 0.0038782
alpha (deg) | Cl | Cd | Cm | Cl/Cd
-20 | -1.4068 | 0.02707 | -0.1105 | -51.969
-19.5 | -1.3997 | 0.02404 | -0.1095 | -58.2238
-19 | -1.3841 | 0.02183 | -0.1082 | -63.4036
-18.5 | -1.3705 | 0.01976 | -0.106 | -69.3573
-18 | -1.3531 | 0.01816 | -0.1033 | -74.5099
-17.5 | -1.3334 | 0.01688 | -0.1 | -78.9929
-17 | -1.3158 | 0.01579 | -0.0956 | -83.3312
-16.5 | -1.2971 | 0.015 | -0.0905 | -86.4733
-16 | -1.2592 | 0.01424 | -0.0885 | -88.427
-15.5 | -1.2181 | 0.0135 | -0.087 | -90.2296
-15 | -1.174 | 0.01282 | -0.0859 | -91.5757
-13.5 | -1.0297 | 0.01104 | -0.0842 | -93.2699
-13 | -0.9801 | 0.01041 | -0.0837 | -94.1499
-12.5 | -0.9281 | 0.00993 | -0.0837 | -93.4642
-12 | -0.8763 | 0.00938 | -0.0836 | -93.4222
-11.5 | -0.8227 | 0.00891 | -0.0837 | -92.3345
-11 | -0.7681 | 0.00852 | -0.084 | -90.1526
-10.5 | -0.7138 | 0.00807 | -0.0842 | -88.4511
-10 | -0.6623 | 0.00731 | -0.084 | -90.6019
-9.5 | -0.6057 | 0.00701 | -0.0846 | -86.4051
-9 | -0.5486 | 0.00672 | -0.0853 | -81.6369
-8.5 | -0.4908 | 0.0065 | -0.086 | -75.5077
-8 | -0.4327 | 0.00632 | -0.0868 | -68.4652
-7.5 | -0.3744 | 0.00615 | -0.0877 | -60.878
-7 | -0.3159 | 0.00594 | -0.0885 | -53.1818
-6.5 | -0.2573 | 0.00575 | -0.0894 | -44.7478
-6 | -0.1986 | 0.00561 | -0.0904 | -35.4011
-5.5 | -0.1394 | 0.00547 | -0.0914 | -25.4845
-5 | -0.0802 | 0.00535 | -0.0924 | -14.9907
-4.5 | -0.0211 | 0.00524 | -0.0934 | -4.0267
-4 | 0.0384 | 0.00511 | -0.0945 | 7.5147
-3.5 | 0.0978 | 0.00502 | -0.0956 | 19.4821
-3 | 0.1572 | 0.00493 | -0.0966 | 31.8864
-2.5 | 0.217 | 0.00484 | -0.0978 | 44.8347
-2 | 0.2766 | 0.00476 | -0.0989 | 58.1092
-1.5 | 0.3359 | 0.00469 | -0.1001 | 71.6205
-1 | 0.3953 | 0.00455 | -0.1012 | 86.8791
-0.5 | 0.454 | 0.00442 | -0.1023 | 102.7149
0 | 0.5129 | 0.00427 | -0.1034 | 120.1171
1 | 0.6285 | 0.00375 | -0.1055 | 167.6
1.5 | 0.6869 | 0.00371 | -0.1066 | 185.1482
2 | 0.7451 | 0.00384 | -0.1076 | 194.0365
2.5 | 0.8023 | 0.00403 | -0.1084 | 199.0819
3 | 0.8573 | 0.00437 | -0.1089 | 196.1785
3.5 | 0.9036 | 0.00517 | -0.1079 | 174.7776
4 | 0.9458 | 0.00607 | -0.1061 | 155.8155
4.5 | 0.9862 | 0.00687 | -0.1039 | 143.5517
5 | 1.029 | 0.00742 | -0.1021 | 138.6792
5.5 | 1.0704 | 0.00792 | -0.1001 | 135.1515
6 | 1.0953 | 0.00843 | -0.0946 | 129.9288
6.5 | 1.1144 | 0.00919 | -0.0885 | 121.2622
7 | 1.1397 | 0.01003 | -0.084 | 113.6291
7.5 | 1.1683 | 0.01092 | -0.0803 | 106.9872
8 | 1.1983 | 0.01182 | -0.077 | 101.379
9 | 1.2634 | 0.01365 | -0.0718 | 92.5568
9.5 | 1.2955 | 0.01461 | -0.0694 | 88.6721
10 | 1.3272 | 0.0156 | -0.067 | 85.0769
10.5 | 1.3567 | 0.0167 | -0.0644 | 81.2395
11 | 1.3842 | 0.01789 | -0.0616 | 77.3728
11.5 | 1.4703 | 0.01901 | -0.0711 | 77.3435
12 | 1.4716 | 0.02045 | -0.0632 | 71.9609
12.5 | 1.5216 | 0.02218 | -0.0658 | 68.6023
13 | 1.5666 | 0.02374 | -0.0671 | 65.9899
13.5 | 1.5952 | 0.02556 | -0.0656 | 62.41
14 | 1.6212 | 0.02756 | -0.0638 | 58.8244
14.5 | 1.647 | 0.02954 | -0.0621 | 55.7549
15 | 1.6721 | 0.03165 | -0.0604 | 52.831
15.5 | 1.6956 | 0.03389 | -0.0588 | 50.0325
16 | 1.7205 | 0.03598 | -0.0572 | 47.8182
16.5 | 1.7397 | 0.03861 | -0.0554 | 45.0583
17 | 1.7579 | 0.04133 | -0.0536 | 42.5333
17.5 | 1.7759 | 0.04398 | -0.0518 | 40.3797
18 | 1.7925 | 0.04688 | -0.0501 | 38.2359
18.5 | 1.8068 | 0.04993 | -0.0484 | 36.1867
19 | 1.8188 | 0.05306 | -0.0464 | 34.2782
19.5 | 1.8297 | 0.05591 | -0.0439 | 32.7258
20 | 1.8162 | 0.059 | -0.0375 | 30.7831

## 147. Re 20M Mach 0.10 (1)
BIGFOIL.COM POLAR EXPORT
NACA65-617 a=0.6
NACA65-617 a=0.6 |  |  |  | Cl Max: | 1.679 | at alpha= | 13 | deg
JavaFoil+Calcfoil stall+Eppler ext transition |  |  |  | L/D Max: | 129.719 | at alpha= | 4.5 | deg
Re: | 20000000 |  |  | Cd Min: | 0.00537 | at alpha= | -0.5 | deg
Mach: | 0.1 |  |  | Cl=0 at alpha= | -4.2258 | deg
|  |  |  | @ Cl=0.1, Cd= | 0.0058982
|  |  |  | @ Cl=0.4, Cd= | 0.005465
|  |  |  | @ Cl=0.6, Cd= | 0.0058624
alpha (deg) | Cl | Cd | Cm | Cl/Cd
-17.5 | -0.606 | 0.12523 | -0.035 | -4.843
-17 | -0.621 | 0.11727 | -0.036 | -5.294
-16.5 | -0.633 | 0.11105 | -0.037 | -5.701
-16 | -0.644 | 0.10316 | -0.039 | -6.247
-15.5 | -0.651 | 0.09984 | -0.038 | -6.519
-15 | -0.657 | 0.09374 | -0.04 | -7.006
-14.5 | -0.66 | 0.08726 | -0.041 | -7.564
-14 | -0.669 | 0.07303 | -0.047 | -9.163
-13.5 | -0.669 | 0.0656 | -0.049 | -10.197
-13 | -0.709 | 0.03204 | -0.061 | -22.128
-12.5 | -0.732 | 0.01688 | -0.067 | -43.381
-12 | -0.724 | 0.01384 | -0.069 | -52.31
-11.5 | -0.715 | 0.01095 | -0.072 | -65.278
-11 | -0.694 | 0.00973 | -0.073 | -71.389
-10.5 | -0.669 | 0.00909 | -0.075 | -73.512
-10 | -0.631 | 0.00846 | -0.076 | -74.55
-9.5 | -0.589 | 0.00807 | -0.077 | -72.989
-9 | -0.544 | 0.00782 | -0.078 | -69.581
-8.5 | -0.495 | 0.00718 | -0.079 | -68.941
-8 | -0.443 | 0.00696 | -0.08 | -63.661
-7.5 | -0.388 | 0.00677 | -0.081 | -57.333
-7 | -0.332 | 0.00664 | -0.081 | -49.908
-6.5 | -0.274 | 0.00651 | -0.082 | -42.07
-6 | -0.215 | 0.00638 | -0.083 | -33.708
-5.5 | -0.155 | 0.00623 | -0.084 | -24.941
-5 | -0.095 | 0.0061 | -0.085 | -15.543
-4.5 | -0.034 | 0.006 | -0.086 | -5.641
-4 | 0.028 | 0.00592 | -0.087 | 4.662
-3.5 | 0.089 | 0.0059 | -0.088 | 15.171
-3 | 0.152 | 0.00589 | -0.089 | 25.743
-2.5 | 0.214 | 0.00584 | -0.09 | 36.618
-2 | 0.277 | 0.0058 | -0.091 | 47.684
-1.5 | 0.339 | 0.00577 | -0.092 | 58.707
-1 | 0.401 | 0.00546 | -0.093 | 73.529
-0.5 | 0.463 | 0.00537 | -0.094 | 86.227
0 | 0.525 | 0.00548 | -0.095 | 95.928
0.5 | 0.587 | 0.00581 | -0.096 | 101.171
1 | 0.649 | 0.00606 | -0.097 | 107.087
1.5 | 0.711 | 0.00618 | -0.098 | 115.041
2 | 0.769 | 0.00631 | -0.098 | 121.945
2.5 | 0.829 | 0.00664 | -0.099 | 124.978
3 | 0.889 | 0.00697 | -0.1 | 127.586
3.5 | 0.949 | 0.00735 | -0.1 | 129.046
4 | 1.008 | 0.00778 | -0.101 | 129.576
4.5 | 1.067 | 0.00823 | -0.102 | 129.719
5 | 1.117 | 0.00869 | -0.103 | 128.489
5.5 | 1.172 | 0.0092 | -0.103 | 127.306
6 | 1.225 | 0.01047 | -0.104 | 116.954
6.5 | 1.277 | 0.01101 | -0.105 | 116.06
7 | 1.328 | 0.01145 | -0.106 | 115.948
7.5 | 1.377 | 0.01193 | -0.106 | 115.403
8 | 1.423 | 0.01242 | -0.107 | 114.537
8.5 | 1.467 | 0.013 | -0.108 | 112.867
9 | 1.508 | 0.01358 | -0.109 | 111.019
9.5 | 1.546 | 0.01426 | -0.109 | 108.408
10 | 1.58 | 0.01491 | -0.11 | 105.994
10.5 | 1.611 | 0.01567 | -0.111 | 102.793
11 | 1.635 | 0.01632 | -0.112 | 100.14
11.5 | 1.653 | 0.01706 | -0.112 | 96.892
12 | 1.667 | 0.01793 | -0.113 | 92.967
12.5 | 1.675 | 0.01881 | -0.114 | 89.06
13 | 1.679 | 0.01981 | -0.114 | 84.726
13.5 | 1.677 | 0.02077 | -0.115 | 80.731
14 | 1.665 | 0.02205 | -0.115 | 75.538
14.5 | 1.647 | 0.02326 | -0.116 | 70.808
15 | 1.623 | 0.02469 | -0.117 | 65.738
15.5 | 1.594 | 0.02606 | -0.117 | 61.174
16 | 1.561 | 0.02742 | -0.118 | 56.919
16.5 | 1.523 | 0.02918 | -0.118 | 52.189
17 | 1.481 | 0.03095 | -0.119 | 47.863
17.5 | 1.438 | 0.03251 | -0.119 | 44.22
18 | 1.39 | 0.03506 | -0.12 | 39.658

## 148. Re 20M Mach 0.10 (2)
BIGFOIL.COM POLAR EXPORT
NACA65-617 a=0.6
NACA65-617 a=0.6 |  |  |  | Cl Max: | 1.8146 | at alpha= | 19 | deg
XFOIL ncrit=9 |  |  |  | L/D Max: | 201.471 | at alpha= | 2.5 | deg
Re: | 20000000 |  |  | Cd Min: | 0.06173 | at alpha= | 20 | deg
Mach: | 0.1 |  |  | Cl=0 at alpha= | -4.3239 | deg
|  |  |  | @ Cl=0.1, Cd= | 0.0050279
|  |  |  | @ Cl=0.4, Cd= | 0.0045461
|  |  |  | @ Cl=0.6, Cd= | 0.0038965
alpha (deg) | Cl | Cd | Cm | Cl/Cd
-20 | -1.3842 | 0.03058 | -0.1144 | -45.2649
-19.5 | -1.3825 | 0.02679 | -0.114 | -51.6051
-19 | -1.3695 | 0.02408 | -0.1131 | -56.8729
-18.5 | -1.3592 | 0.0215 | -0.1113 | -63.2186
-18 | -1.3439 | 0.01952 | -0.1088 | -68.8473
-17.5 | -1.3253 | 0.01796 | -0.1059 | -73.7918
-17 | -1.3078 | 0.01661 | -0.102 | -78.7357
-16.5 | -1.2917 | 0.01556 | -0.0968 | -83.0141
-16 | -1.2645 | 0.01478 | -0.0927 | -85.5548
-15.5 | -1.2252 | 0.01396 | -0.0906 | -87.765
-15 | -1.1821 | 0.01321 | -0.0891 | -89.4852
-14.5 | -1.1357 | 0.01256 | -0.088 | -90.422
-14 | -1.0878 | 0.0119 | -0.0871 | -91.4118
-13 | -0.9877 | 0.01067 | -0.0859 | -92.5679
-12.5 | -0.9354 | 0.01016 | -0.0856 | -92.0669
-12 | -0.8832 | 0.00957 | -0.0853 | -92.2884
-11.5 | -0.8297 | 0.00904 | -0.0852 | -91.781
-11 | -0.7746 | 0.00862 | -0.0853 | -89.8608
-10.5 | -0.7193 | 0.0082 | -0.0855 | -87.7195
-10 | -0.6646 | 0.0077 | -0.0856 | -86.3117
-9.5 | -0.6105 | 0.00708 | -0.0857 | -86.2288
-9 | -0.5532 | 0.00676 | -0.0862 | -81.8343
-8.5 | -0.4947 | 0.00654 | -0.0869 | -75.6422
-8 | -0.4361 | 0.00635 | -0.0876 | -68.6772
-7.5 | -0.3772 | 0.00617 | -0.0884 | -61.1345
-7 | -0.3182 | 0.00596 | -0.0893 | -53.3893
-6.5 | -0.2592 | 0.00577 | -0.0901 | -44.922
-6 | -0.2 | 0.00563 | -0.091 | -35.524
-5.5 | -0.1403 | 0.00548 | -0.092 | -25.6022
-5 | -0.0807 | 0.00537 | -0.093 | -15.0279
-4.5 | -0.0211 | 0.00525 | -0.094 | -4.019
-4 | 0.0388 | 0.00512 | -0.0951 | 7.5781
-3.5 | 0.0986 | 0.00503 | -0.0962 | 19.6024
-3 | 0.1584 | 0.00494 | -0.0973 | 32.0648
-2.5 | 0.2186 | 0.00484 | -0.0984 | 45.1653
-2 | 0.2786 | 0.00476 | -0.0996 | 58.5294
-1.5 | 0.3383 | 0.00469 | -0.1007 | 72.1322
-1 | 0.3981 | 0.00455 | -0.1018 | 87.4945
-0.5 | 0.4571 | 0.00443 | -0.1029 | 103.1828
0 | 0.5164 | 0.00427 | -0.104 | 120.9368
1 | 0.6328 | 0.00375 | -0.1062 | 168.7467
1.5 | 0.6916 | 0.00371 | -0.1073 | 186.4151
2 | 0.7501 | 0.00384 | -0.1083 | 195.3385
2.5 | 0.8079 | 0.00401 | -0.1092 | 201.4713
3 | 0.8631 | 0.00436 | -0.1096 | 197.9587
3.5 | 0.9096 | 0.00517 | -0.1085 | 175.9381
4 | 0.9515 | 0.00608 | -0.1066 | 156.4967
4.5 | 0.9913 | 0.00689 | -0.1043 | 143.8752
5 | 1.0335 | 0.00746 | -0.1023 | 138.5389
5.5 | 1.0735 | 0.00797 | -0.0998 | 134.6926
6 | 1.0926 | 0.00854 | -0.0932 | 127.9391
6.5 | 1.1139 | 0.00934 | -0.0875 | 119.2612
7 | 1.1398 | 0.01022 | -0.0831 | 111.5264
8 | 1.1979 | 0.01212 | -0.0761 | 98.8366
9 | 1.2631 | 0.01402 | -0.0708 | 90.0927
9.5 | 1.2947 | 0.01506 | -0.0683 | 85.9695
10 | 1.3261 | 0.01612 | -0.0658 | 82.2643
10.5 | 1.3562 | 0.01722 | -0.0632 | 78.7573
11 | 1.3856 | 0.01838 | -0.0606 | 75.3863
11.5 | 1.4309 | 0.01957 | -0.0616 | 73.117
12 | 1.4717 | 0.02122 | -0.062 | 69.3544
12.5 | 1.5242 | 0.02286 | -0.0648 | 66.6754
13 | 1.5672 | 0.0247 | -0.066 | 63.4494
13.5 | 1.5972 | 0.02645 | -0.0644 | 60.3856
14 | 1.6234 | 0.02846 | -0.0626 | 57.0415
14.5 | 1.6472 | 0.03071 | -0.0607 | 53.6373
15 | 1.673 | 0.03282 | -0.059 | 50.975
15.5 | 1.6981 | 0.03495 | -0.0573 | 48.5866
16 | 1.7188 | 0.03752 | -0.0555 | 45.8102
16.5 | 1.7388 | 0.04013 | -0.0536 | 43.3292
17 | 1.7584 | 0.04273 | -0.0518 | 41.1514
17.5 | 1.7739 | 0.04577 | -0.0499 | 38.7568
18 | 1.7907 | 0.04872 | -0.0482 | 36.7549
18.5 | 1.8071 | 0.05152 | -0.0463 | 35.0757
19 | 1.8146 | 0.05505 | -0.0439 | 32.9628
19.5 | 1.802 | 0.05754 | -0.0366 | 31.3173
20 | 1.8111 | 0.06173 | -0.0357 | 29.3391

## 149. Re 20M Mach 0.25 (1)
BIGFOIL.COM POLAR EXPORT
NACA65-617 a=0.6
NACA65-617 a=0.6 |  |  |  | Cl Max: | 1.639 | at alpha= | 11.5 | deg
JavaFoil+Calcfoil stall+Eppler ext transition |  |  |  | L/D Max: | 128.028 | at alpha= | 4 | deg
Re: | 20000000 |  |  | Cd Min: | 0.00549 | at alpha= | -0.5 | deg
Mach: | 0.25 |  |  | Cl=0 at alpha= | -4.2222 | deg
|  |  |  | @ Cl=0.1, Cd= | 0.0059537
|  |  |  | @ Cl=0.4, Cd= | 0.0056281
|  |  |  | @ Cl=0.6, Cd= | 0.0058862
alpha (deg) | Cl | Cd | Cm | Cl/Cd
-15.5 | -0.443 | 0.11145 | -0.035 | -3.976
-15 | -0.478 | 0.10516 | -0.036 | -4.543
-14.5 | -0.507 | 0.09883 | -0.037 | -5.135
-14 | -0.532 | 0.09252 | -0.038 | -5.75
-13.5 | -0.551 | 0.08658 | -0.039 | -6.362
-13 | -0.564 | 0.08008 | -0.041 | -7.048
-12.5 | -0.572 | 0.07439 | -0.043 | -7.688
-12 | -0.576 | 0.06559 | -0.047 | -8.789
-11.5 | -0.573 | 0.05911 | -0.05 | -9.701
-11 | -0.619 | 0.02242 | -0.068 | -27.612
-10.5 | -0.639 | 0.01073 | -0.075 | -59.504
-10 | -0.617 | 0.00955 | -0.077 | -64.662
-9.5 | -0.589 | 0.00857 | -0.079 | -68.656
-9 | -0.547 | 0.00811 | -0.08 | -67.491
-8.5 | -0.501 | 0.00783 | -0.081 | -63.98
-8 | -0.45 | 0.00716 | -0.082 | -62.883
-7.5 | -0.395 | 0.00696 | -0.083 | -56.746
-7 | -0.338 | 0.00679 | -0.084 | -49.826
-6.5 | -0.28 | 0.00661 | -0.085 | -42.349
-6 | -0.22 | 0.00646 | -0.086 | -34.058
-5.5 | -0.159 | 0.00631 | -0.087 | -25.201
-5 | -0.097 | 0.00617 | -0.088 | -15.758
-4.5 | -0.035 | 0.00609 | -0.089 | -5.71
-4 | 0.028 | 0.00601 | -0.09 | 4.72
-3.5 | 0.092 | 0.00596 | -0.091 | 15.405
-3 | 0.156 | 0.00591 | -0.091 | 26.351
-2.5 | 0.22 | 0.00588 | -0.092 | 37.349
-2 | 0.284 | 0.00587 | -0.093 | 48.502
-1.5 | 0.348 | 0.00588 | -0.094 | 59.217
-1 | 0.412 | 0.00557 | -0.095 | 74.023
-0.5 | 0.476 | 0.00549 | -0.096 | 86.763
0 | 0.54 | 0.00553 | -0.097 | 97.716
0.5 | 0.604 | 0.00591 | -0.098 | 102.117
1 | 0.667 | 0.0062 | -0.099 | 107.711
1.5 | 0.727 | 0.00614 | -0.1 | 118.498
2 | 0.789 | 0.00645 | -0.101 | 122.304
2.5 | 0.85 | 0.00683 | -0.101 | 124.557
3 | 0.912 | 0.00719 | -0.102 | 126.776
3.5 | 0.973 | 0.00761 | -0.103 | 127.779
4 | 1.033 | 0.00807 | -0.104 | 128.028
4.5 | 1.094 | 0.00856 | -0.104 | 127.757
5 | 1.144 | 0.00907 | -0.105 | 126.138
5.5 | 1.2 | 0.00966 | -0.106 | 124.303
6 | 1.254 | 0.01099 | -0.107 | 114.093
6.5 | 1.307 | 0.01159 | -0.107 | 112.811
7 | 1.358 | 0.01207 | -0.108 | 112.458
7.5 | 1.406 | 0.01263 | -0.109 | 111.348
8 | 1.451 | 0.01321 | -0.11 | 109.882
8.5 | 1.493 | 0.01384 | -0.111 | 107.915
9 | 1.531 | 0.01452 | -0.111 | 105.459
9.5 | 1.565 | 0.01528 | -0.112 | 102.421
10 | 1.595 | 0.01608 | -0.113 | 99.205
10.5 | 1.618 | 0.0169 | -0.114 | 95.788
11 | 1.632 | 0.01779 | -0.114 | 91.764
11.5 | 1.639 | 0.01862 | -0.115 | 88.034
12 | 1.638 | 0.01957 | -0.116 | 83.692
12.5 | 1.628 | 0.02075 | -0.116 | 78.455
13 | 1.61 | 0.02183 | -0.117 | 73.72
13.5 | 1.583 | 0.02325 | -0.118 | 68.073
14 | 1.541 | 0.02492 | -0.118 | 61.822
14.5 | 1.487 | 0.02664 | -0.119 | 55.815
15 | 1.424 | 0.0285 | -0.119 | 49.954
15.5 | 1.352 | 0.03052 | -0.12 | 44.294
16 | 1.271 | 0.03289 | -0.12 | 38.651
16.5 | 1.184 | 0.03549 | -0.12 | 33.349

## 150. Re 20M Mach 0.25 (2)
BIGFOIL.COM POLAR EXPORT
NACA65-617 a=0.6
NACA65-617 a=0.6 |  |  |  | Cl Max: | 1.8012 | at alpha= | 20 | deg
XFOIL ncrit=9 |  |  |  | L/D Max: | 209.953 | at alpha= | 3 | deg
Re: | 20000000 |  |  | Cd Min: | 0.17963 | at alpha= | -20 | deg
Mach: | 0.25 |  |  | Cl=0 at alpha= | -4.3293 | deg
|  |  |  | @ Cl=0.1, Cd= | 0.0050937
|  |  |  | @ Cl=0.4, Cd= | 0.0046049
|  |  |  | @ Cl=0.6, Cd= | 0.0040401
alpha (deg) | Cl | Cd | Cm | Cl/Cd
-20 | -0.4999 | 0.17963 | -0.0351 | -2.7829
-19.5 | -1.0796 | 0.06888 | -0.1099 | -15.6736
-19 | -1.1165 | 0.05656 | -0.1189 | -19.7401
-18.5 | -1.1696 | 0.04455 | -0.1264 | -26.2536
-18 | -1.1967 | 0.0369 | -0.1294 | -32.4309
-17.5 | -1.1999 | 0.03189 | -0.1301 | -37.6262
-17 | -1.2148 | 0.02659 | -0.1297 | -45.6863
-16.5 | -1.2173 | 0.02274 | -0.1275 | -53.5312
-16 | -1.2051 | 0.02022 | -0.1244 | -59.5994
-15.5 | -1.1981 | 0.0179 | -0.1197 | -66.933
-15 | -1.1876 | 0.01625 | -0.1134 | -73.0831
-14.5 | -1.165 | 0.01524 | -0.1072 | -76.4436
-14 | -1.1253 | 0.01408 | -0.1038 | -79.9219
-13.5 | -1.0795 | 0.01307 | -0.1011 | -82.5937
-13 | -1.0301 | 0.01216 | -0.0989 | -84.7122
-12.5 | -0.9769 | 0.01141 | -0.0973 | -85.6179
-12 | -0.9229 | 0.01064 | -0.0958 | -86.7387
-11.5 | -0.867 | 0.00996 | -0.0947 | -87.0482
-11 | -0.81 | 0.00935 | -0.0938 | -86.631
-10.5 | -0.7523 | 0.00878 | -0.0931 | -85.6834
-10 | -0.6932 | 0.00833 | -0.0928 | -83.2173
-9.5 | -0.6338 | 0.00787 | -0.0925 | -80.5337
-9 | -0.578 | 0.00706 | -0.0919 | -81.8697
-8.5 | -0.5172 | 0.00673 | -0.0921 | -76.8499
-8 | -0.4554 | 0.00651 | -0.0924 | -69.9539
-7.5 | -0.3934 | 0.0063 | -0.0929 | -62.4444
-7 | -0.3313 | 0.00609 | -0.0935 | -54.4007
-6.5 | -0.2695 | 0.0059 | -0.0941 | -45.678
-6 | -0.2077 | 0.00571 | -0.0948 | -36.3748
-5.5 | -0.1455 | 0.00555 | -0.0957 | -26.2162
-5 | -0.0834 | 0.00544 | -0.0966 | -15.3309
-4.5 | -0.0212 | 0.0053 | -0.0975 | -4
-4 | 0.0409 | 0.00517 | -0.0985 | 7.911
-3.5 | 0.1029 | 0.00509 | -0.0996 | 20.2161
-3 | 0.1652 | 0.00497 | -0.1007 | 33.2394
-2.5 | 0.2275 | 0.00488 | -0.1018 | 46.6189
-2 | 0.2895 | 0.00481 | -0.103 | 60.1871
-1.5 | 0.3516 | 0.00473 | -0.1041 | 74.334
-1 | 0.4135 | 0.00457 | -0.1053 | 90.4814
0 | 0.536 | 0.00427 | -0.1077 | 125.5269
0.5 | 0.5965 | 0.00406 | -0.1088 | 146.9212
1 | 0.6563 | 0.00372 | -0.1099 | 176.4247
1.5 | 0.7178 | 0.00369 | -0.1111 | 194.5257
2 | 0.7787 | 0.0038 | -0.1121 | 204.9211
2.5 | 0.8382 | 0.004 | -0.1129 | 209.55
3 | 0.8965 | 0.00427 | -0.1135 | 209.9532
3.5 | 0.9448 | 0.00503 | -0.1124 | 187.833
4 | 0.9835 | 0.00609 | -0.1095 | 161.4943
4.5 | 1.0213 | 0.00692 | -0.1063 | 147.5867
5 | 1.0555 | 0.00763 | -0.1023 | 138.3355
5.5 | 1.07 | 0.00828 | -0.0944 | 129.2271
6.5 | 1.1125 | 0.01035 | -0.083 | 107.4879
7 | 1.1384 | 0.0115 | -0.0786 | 98.9913
7.5 | 1.1664 | 0.0127 | -0.0747 | 91.8425
8 | 1.1961 | 0.01392 | -0.0713 | 85.9267
8.5 | 1.2294 | 0.01504 | -0.0685 | 81.742
9 | 1.2627 | 0.01622 | -0.0658 | 77.8483
9.5 | 1.2942 | 0.01751 | -0.0631 | 73.9121
10 | 1.3258 | 0.01883 | -0.0604 | 70.4089
10.5 | 1.3552 | 0.0203 | -0.0576 | 66.7586
11 | 1.3861 | 0.02169 | -0.0549 | 63.905
11.5 | 1.476 | 0.02351 | -0.0649 | 62.7818
12 | 1.477 | 0.02524 | -0.0566 | 58.5182
12.5 | 1.533 | 0.02717 | -0.0595 | 56.4225
13 | 1.5755 | 0.02948 | -0.0603 | 53.443
13.5 | 1.6021 | 0.03181 | -0.0581 | 50.3647
14 | 1.6294 | 0.03407 | -0.0559 | 47.8251
14.5 | 1.654 | 0.03658 | -0.0537 | 45.216
15 | 1.6777 | 0.03923 | -0.0515 | 42.7657
15.5 | 1.7022 | 0.04177 | -0.0493 | 40.7517
16 | 1.7183 | 0.04501 | -0.0468 | 38.176
16.5 | 1.7356 | 0.04826 | -0.0444 | 35.9635
17 | 1.7528 | 0.05145 | -0.0421 | 34.068
17.5 | 1.7671 | 0.05473 | -0.0395 | 32.2876
18 | 1.7744 | 0.05799 | -0.0358 | 30.5984
18.5 | 1.7665 | 0.06142 | -0.0299 | 28.761
19 | 1.7771 | 0.06606 | -0.029 | 26.9013
19.5 | 1.7901 | 0.07067 | -0.0285 | 25.3304
20 | 1.8012 | 0.07561 | -0.0283 | 23.8222

## 151. Re 20M Mach 0.50 (1)
BIGFOIL.COM POLAR EXPORT
NACA65-617 a=0.6
NACA65-617 a=0.6 |  |  |  | Cl Max: | 1.54 | at alpha= | 8.5 | deg
JavaFoil+Calcfoil stall+Eppler ext transition |  |  |  | L/D Max: | 121.042 | at alpha= | 3 | deg
Re: | 20000000 |  |  | Cd Min: | 0.0054 | at alpha= | -0.5 | deg
Mach: | 0.5 |  |  | Cl=0 at alpha= | -4.2286 | deg
|  |  |  | @ Cl=0.1, Cd= | 0.0062617
|  |  |  | @ Cl=0.4, Cd= | 0.0062296
|  |  |  | @ Cl=0.6, Cd= | 0.0058
alpha (deg) | Cl | Cd | Cm | Cl/Cd
-20 | -0.897 | 0.17882 | -0.04 | -5.015
-19.5 | -0.868 | 0.17277 | -0.04 | -5.024
-19 | -0.841 | 0.16412 | -0.041 | -5.123
-18.5 | -0.813 | 0.15451 | -0.041 | -5.26
-18 | -0.784 | 0.15026 | -0.041 | -5.216
-17.5 | -0.755 | 0.1458 | -0.041 | -5.178
-17 | -0.727 | 0.13738 | -0.041 | -5.29
-16.5 | -0.699 | 0.12843 | -0.042 | -5.441
-16 | -0.67 | 0.12469 | -0.042 | -5.376
-15.5 | -0.642 | 0.11213 | -0.043 | -5.729
-15 | -0.614 | 0.10594 | -0.043 | -5.796
-14.5 | -0.587 | 0.09543 | -0.045 | -6.152
-14 | -0.56 | 0.08835 | -0.047 | -6.338
-13.5 | -0.533 | 0.08101 | -0.049 | -6.583
-13 | -0.499 | 0.0883 | -0.043 | -5.656
-12.5 | -0.472 | 0.0809 | -0.045 | -5.835
-12 | -0.447 | 0.07084 | -0.05 | -6.303
-11.5 | -0.429 | 0.05481 | -0.06 | -7.833
-11 | -0.452 | 0.0158 | -0.08 | -28.616
-10.5 | -0.431 | 0.01139 | -0.084 | -37.86
-10 | -0.33 | 0.06031 | -0.048 | -5.472
-9.5 | -0.3 | 0.06273 | -0.043 | -4.777
-9 | -0.271 | 0.06048 | -0.043 | -4.483
-8.5 | -0.243 | 0.05531 | -0.045 | -4.396
-8 | -0.337 | 0.05106 | -0.047 | -6.59
-7.5 | -0.327 | 0.03972 | -0.062 | -8.235
-7 | -0.352 | 0.00765 | -0.094 | -46.049
-6.5 | -0.299 | 0.00735 | -0.095 | -40.644
-6 | -0.238 | 0.00706 | -0.096 | -33.739
-5.5 | -0.174 | 0.00684 | -0.097 | -25.469
-5 | -0.107 | 0.00667 | -0.098 | -16.068
-4.5 | -0.038 | 0.00642 | -0.099 | -5.99
-4 | 0.032 | 0.00632 | -0.1 | 4.984
-3.5 | 0.102 | 0.00626 | -0.101 | 16.331
-3 | 0.174 | 0.00624 | -0.102 | 27.796
-2.5 | 0.245 | 0.00621 | -0.103 | 39.48
-2 | 0.318 | 0.00622 | -0.104 | 51.092
-1.5 | 0.389 | 0.00628 | -0.106 | 62.034
-1 | 0.461 | 0.00595 | -0.107 | 77.397
-0.5 | 0.532 | 0.0054 | -0.107 | 98.558
0 | 0.6 | 0.0058 | -0.108 | 103.421
0.5 | 0.669 | 0.00597 | -0.109 | 112.114
1 | 0.737 | 0.00661 | -0.11 | 111.516
1.5 | 0.806 | 0.00685 | -0.111 | 117.671
2 | 0.874 | 0.00724 | -0.111 | 120.695
2.5 | 0.942 | 0.00782 | -0.112 | 120.503
3 | 1.01 | 0.00835 | -0.113 | 121.042
3.5 | 1.078 | 0.00895 | -0.114 | 120.374
4 | 1.145 | 0.00965 | -0.115 | 118.719
4.5 | 1.212 | 0.01035 | -0.116 | 117.093
5 | 1.263 | 0.01112 | -0.116 | 113.542
5.5 | 1.322 | 0.01222 | -0.117 | 108.138
6 | 1.377 | 0.01391 | -0.118 | 99.02
6.5 | 1.43 | 0.01471 | -0.119 | 97.222
7 | 1.475 | 0.01548 | -0.12 | 95.283
7.5 | 1.511 | 0.01642 | -0.121 | 92.032
8 | 1.535 | 0.01745 | -0.121 | 87.981
8.5 | 1.54 | 0.01879 | -0.122 | 81.964
9 | 1.514 | 0.02015 | -0.123 | 75.114
9.5 | 1.416 | 0.02174 | -0.124 | 65.113
10 | 0.944 | 0.02394 | -0.124 | 39.407
10.5 | 0.972 | 0.02711 | -0.125 | 35.83
11 | 1.005 | 0.0262 | -0.126 | 38.37
11.5 | 1.034 | 0.02903 | -0.127 | 35.635
12 | 1.06 | 0.03298 | -0.127 | 32.154
12.5 | 1.095 | 0.0313 | -0.128 | 34.979
13 | 1.123 | 0.03456 | -0.129 | 32.488
13.5 | 1.149 | 0.03897 | -0.129 | 29.474

## 152. Re 20M Mach 0.50 (2)
BIGFOIL.COM POLAR EXPORT
NACA65-617 a=0.6
NACA65-617 a=0.6 |  |  |  | Cl Max: | 1.5912 | at alpha= | 13.5 | deg
XFOIL ncrit=9 |  |  |  | L/D Max: | 249.976 | at alpha= | 3 | deg
Re: | 20000000 |  |  | Cd Min: | 0.16627 | at alpha= | 18.5 | deg
Mach: | 0.5 |  |  | Cl=0 at alpha= | -4.3472 | deg
|  |  |  | @ Cl=0.1, Cd= | 0.0053421
|  |  |  | @ Cl=0.4, Cd= | 0.0049219
|  |  |  | @ Cl=0.6, Cd= | 0.0044688
alpha (deg) | Cl | Cd | Cm | Cl/Cd
-8 | -0.5468 | 0.00771 | -0.1192 | -70.9209
-7.5 | -0.4719 | 0.00714 | -0.1168 | -66.0924
-7 | -0.3948 | 0.00683 | -0.1153 | -57.8038
-6.5 | -0.3187 | 0.00652 | -0.1143 | -48.8804
-6 | -0.2442 | 0.00621 | -0.1136 | -39.3237
-5.5 | -0.1698 | 0.00596 | -0.1133 | -28.4899
-5 | -0.0958 | 0.00576 | -0.1134 | -16.6319
-4.5 | -0.0224 | 0.0056 | -0.1138 | -4
-4 | 0.0509 | 0.00545 | -0.1144 | 9.3394
-3.5 | 0.1237 | 0.00529 | -0.1152 | 23.3837
-3 | 0.1959 | 0.00519 | -0.1162 | 37.7457
-2.5 | 0.2681 | 0.00509 | -0.1173 | 52.6719
-2 | 0.3404 | 0.00498 | -0.1185 | 68.3534
-1.5 | 0.4122 | 0.00491 | -0.1199 | 83.9511
-1 | 0.4834 | 0.00482 | -0.1212 | 100.2905
-0.5 | 0.5545 | 0.00461 | -0.1225 | 120.282
0 | 0.6254 | 0.00439 | -0.124 | 142.4601
0.5 | 0.695 | 0.00412 | -0.1252 | 168.6893
1 | 0.7645 | 0.00375 | -0.1266 | 203.8667
1.5 | 0.8352 | 0.00381 | -0.1278 | 219.2126
2 | 0.9072 | 0.00387 | -0.1291 | 234.4186
2.5 | 0.978 | 0.00399 | -0.1302 | 245.1128
3 | 1.0474 | 0.00419 | -0.1308 | 249.9761
3.5 | 1.1131 | 0.0045 | -0.1307 | 247.3556
4 | 1.1419 | 0.00573 | -0.124 | 199.2845
4.5 | 1.1236 | 0.00711 | -0.1086 | 158.0309
5 | 1.113 | 0.0092 | -0.0964 | 120.9783
5.5 | 1.1185 | 0.01135 | -0.0877 | 98.5463
6 | 1.1208 | 0.01392 | -0.0793 | 80.5172
6.5 | 1.1227 | 0.01676 | -0.0715 | 66.9869
7 | 1.1451 | 0.01899 | -0.0664 | 60.3002
7.5 | 1.1637 | 0.02154 | -0.0612 | 54.0251
8 | 1.1853 | 0.02414 | -0.0566 | 49.1011
8.5 | 1.2205 | 0.02622 | -0.0534 | 46.5484
9 | 1.2553 | 0.02841 | -0.0502 | 44.1851
9.5 | 1.293 | 0.03052 | -0.0473 | 42.3657
10.5 | 1.363 | 0.0354 | -0.0412 | 38.5028
11 | 1.3995 | 0.03778 | -0.0382 | 37.0434
11.5 | 1.433 | 0.04041 | -0.035 | 35.4615
12 | 1.4888 | 0.04395 | -0.0367 | 33.8749
12.5 | 1.5411 | 0.04785 | -0.0376 | 32.2069
13 | 1.5791 | 0.05193 | -0.0363 | 30.4082
13.5 | 1.5912 | 0.05618 | -0.0314 | 28.3232
14 | 1.572 | 0.06023 | -0.0219 | 26.1
14.5 | 1.5572 | 0.06771 | -0.0187 | 22.9981
15 | 1.5331 | 0.07689 | -0.0174 | 19.9389
15.5 | 1.5015 | 0.08757 | -0.0178 | 17.1463
16 | 1.4679 | 0.09931 | -0.0202 | 14.781
16.5 | 1.4341 | 0.11196 | -0.0244 | 12.809
17 | 1.4015 | 0.12527 | -0.0302 | 11.1878
17.5 | 1.371 | 0.13895 | -0.0376 | 9.8669
18 | 1.3449 | 0.15262 | -0.0458 | 8.8121
18.5 | 1.3222 | 0.16627 | -0.0546 | 7.9521