## index
index | Re | Mach | Datasource
1 | 50000 | 0 | JavaFoil+Calcfoil stall+Eppler ext transition
2 | 50000 | 0 | XFOIL ncrit=9
3 | 50000 | 0.1 | JavaFoil+Calcfoil stall+Eppler ext transition
4 | 50000 | 0.1 | XFOIL ncrit=9
5 | 50000 | 0.25 | JavaFoil+Calcfoil stall+Eppler ext transition
6 | 50000 | 0.25 | XFOIL ncrit=9
7 | 50000 | 0.5 | JavaFoil+Calcfoil stall+Eppler ext transition
8 | 50000 | 0.5 | XFOIL ncrit=9
9 | 100000 | 0 | JavaFoil+Calcfoil stall+Eppler ext transition
10 | 100000 | 0 | XFOIL ncrit=9
11 | 100000 | 0.1 | JavaFoil+Calcfoil stall+Eppler ext transition
12 | 100000 | 0.1 | XFOIL ncrit=9
13 | 100000 | 0.25 | JavaFoil+Calcfoil stall+Eppler ext transition
14 | 100000 | 0.25 | XFOIL ncrit=9
15 | 100000 | 0.5 | JavaFoil+Calcfoil stall+Eppler ext transition
16 | 100000 | 0.5 | XFOIL ncrit=9
17 | 250000 | 0 | JavaFoil+Calcfoil stall+Eppler ext transition
18 | 250000 | 0 | XFOIL ncrit=9
19 | 250000 | 0.1 | JavaFoil+Calcfoil stall+Eppler ext transition
20 | 250000 | 0.1 | XFOIL ncrit=9
21 | 250000 | 0.25 | JavaFoil+Calcfoil stall+Eppler ext transition
22 | 250000 | 0.25 | XFOIL ncrit=9
23 | 250000 | 0.5 | JavaFoil+Calcfoil stall+Eppler ext transition
24 | 250000 | 0.5 | XFOIL ncrit=9
25 | 500000 | 0 | JavaFoil+Calcfoil stall+Eppler ext transition
26 | 500000 | 0 | XFOIL ncrit=9
27 | 500000 | 0.1 | JavaFoil+Calcfoil stall+Eppler ext transition
28 | 500000 | 0.1 | XFOIL ncrit=9
29 | 500000 | 0.25 | JavaFoil+Calcfoil stall+Eppler ext transition
30 | 500000 | 0.25 | XFOIL ncrit=9
31 | 500000 | 0.5 | JavaFoil+Calcfoil stall+Eppler ext transition
32 | 500000 | 0.5 | XFOIL ncrit=9
33 | 750000 | 0 | JavaFoil+Calcfoil stall+Eppler ext transition
34 | 750000 | 0 | XFOIL ncrit=9
35 | 750000 | 0.1 | JavaFoil+Calcfoil stall+Eppler ext transition
36 | 750000 | 0.1 | XFOIL ncrit=9
37 | 750000 | 0.25 | JavaFoil+Calcfoil stall+Eppler ext transition
38 | 750000 | 0.25 | XFOIL ncrit=9
39 | 750000 | 0.5 | JavaFoil+Calcfoil stall+Eppler ext transition
40 | 750000 | 0.5 | XFOIL ncrit=9
41 | 1000000 | 0 | JavaFoil+Calcfoil stall+Eppler ext transition
42 | 1000000 | 0 | XFOIL ncrit=9
43 | 1000000 | 0.1 | JavaFoil+Calcfoil stall+Eppler ext transition
44 | 1000000 | 0.1 | XFOIL ncrit=9
45 | 1000000 | 0.25 | JavaFoil+Calcfoil stall+Eppler ext transition
46 | 1000000 | 0.25 | XFOIL ncrit=9
47 | 1000000 | 0.5 | JavaFoil+Calcfoil stall+Eppler ext transition
48 | 1000000 | 0.5 | XFOIL ncrit=9
49 | 2000000 | 0 | JavaFoil+Calcfoil stall+Eppler ext transition
50 | 2000000 | 0 | XFOIL ncrit=9
51 | 2000000 | 0.1 | JavaFoil+Calcfoil stall+Eppler ext transition
52 | 2000000 | 0.1 | XFOIL ncrit=9
53 | 2000000 | 0.25 | JavaFoil+Calcfoil stall+Eppler ext transition
54 | 2000000 | 0.25 | XFOIL ncrit=9
55 | 2000000 | 0.5 | JavaFoil+Calcfoil stall+Eppler ext transition
56 | 2000000 | 0.5 | XFOIL ncrit=9
57 | 3000000 | 0 | JavaFoil+Calcfoil stall+Eppler ext transition
58 | 3000000 | 0 | XFOIL ncrit=9
59 | 3000000 | 0.1 | JavaFoil+Calcfoil stall+Eppler ext transition
60 | 3000000 | 0.1 | XFOIL ncrit=9
61 | 3000000 | 0.25 | JavaFoil+Calcfoil stall+Eppler ext transition
62 | 3000000 | 0.25 | XFOIL ncrit=9
63 | 3000000 | 0.5 | JavaFoil+Calcfoil stall+Eppler ext transition
64 | 3000000 | 0.5 | XFOIL ncrit=9
65 | 4000000 | 0 | JavaFoil+Calcfoil stall+Eppler ext transition
66 | 4000000 | 0 | XFOIL ncrit=9
67 | 4000000 | 0.1 | JavaFoil+Calcfoil stall+Eppler ext transition
68 | 4000000 | 0.1 | XFOIL ncrit=9
69 | 4000000 | 0.25 | JavaFoil+Calcfoil stall+Eppler ext transition
70 | 4000000 | 0.25 | XFOIL ncrit=9
71 | 4000000 | 0.5 | JavaFoil+Calcfoil stall+Eppler ext transition
72 | 4000000 | 0.5 | XFOIL ncrit=9
73 | 5000000 | 0 | JavaFoil+Calcfoil stall+Eppler ext transition
74 | 5000000 | 0 | XFOIL ncrit=9
75 | 5000000 | 0.1 | JavaFoil+Calcfoil stall+Eppler ext transition
76 | 5000000 | 0.1 | XFOIL ncrit=9
77 | 5000000 | 0.25 | JavaFoil+Calcfoil stall+Eppler ext transition
78 | 5000000 | 0.25 | XFOIL ncrit=9
79 | 5000000 | 0.5 | JavaFoil+Calcfoil stall+Eppler ext transition
80 | 5000000 | 0.5 | XFOIL ncrit=9
81 | 6000000 | 0 | JavaFoil+Calcfoil stall+Eppler ext transition
82 | 6000000 | 0 | XFOIL ncrit=9
83 | 6000000 | 0.1 | JavaFoil+Calcfoil stall+Eppler ext transition
84 | 6000000 | 0.1 | XFOIL ncrit=9
85 | 6000000 | 0.25 | JavaFoil+Calcfoil stall+Eppler ext transition
86 | 6000000 | 0.25 | XFOIL ncrit=9
87 | 6000000 | 0.5 | JavaFoil+Calcfoil stall+Eppler ext transition
88 | 6000000 | 0.5 | XFOIL ncrit=9
89 | 7000000 | 0 | JavaFoil+Calcfoil stall+Eppler ext transition
90 | 7000000 | 0 | XFOIL ncrit=9
91 | 7000000 | 0.1 | JavaFoil+Calcfoil stall+Eppler ext transition
92 | 7000000 | 0.1 | XFOIL ncrit=9
93 | 7000000 | 0.25 | JavaFoil+Calcfoil stall+Eppler ext transition
94 | 7000000 | 0.25 | XFOIL ncrit=9
95 | 7000000 | 0.5 | JavaFoil+Calcfoil stall+Eppler ext transition
96 | 7000000 | 0.5 | XFOIL ncrit=9
97 | 8000000 | 0 | JavaFoil+Calcfoil stall+Eppler ext transition
98 | 8000000 | 0 | XFOIL ncrit=9
99 | 8000000 | 0.1 | JavaFoil+Calcfoil stall+Eppler ext transition
100 | 8000000 | 0.1 | XFOIL ncrit=9
101 | 8000000 | 0.25 | JavaFoil+Calcfoil stall+Eppler ext transition
102 | 8000000 | 0.25 | XFOIL ncrit=9
103 | 8000000 | 0.5 | JavaFoil+Calcfoil stall+Eppler ext transition
104 | 8000000 | 0.5 | XFOIL ncrit=9
105 | 10000000 | 0 | JavaFoil+Calcfoil stall+Eppler ext transition
106 | 10000000 | 0 | XFOIL ncrit=9
107 | 10000000 | 0.1 | JavaFoil+Calcfoil stall+Eppler ext transition
108 | 10000000 | 0.1 | XFOIL ncrit=9
109 | 10000000 | 0.25 | JavaFoil+Calcfoil stall+Eppler ext transition
110 | 10000000 | 0.25 | XFOIL ncrit=9
111 | 10000000 | 0.5 | JavaFoil+Calcfoil stall+Eppler ext transition
112 | 10000000 | 0.5 | XFOIL ncrit=9
113 | 12000000 | 0 | JavaFoil+Calcfoil stall+Eppler ext transition
114 | 12000000 | 0 | XFOIL ncrit=9
115 | 12000000 | 0.1 | JavaFoil+Calcfoil stall+Eppler ext transition
116 | 12000000 | 0.1 | XFOIL ncrit=9
117 | 12000000 | 0.25 | JavaFoil+Calcfoil stall+Eppler ext transition
118 | 12000000 | 0.25 | XFOIL ncrit=9
119 | 12000000 | 0.5 | JavaFoil+Calcfoil stall+Eppler ext transition
120 | 12000000 | 0.5 | XFOIL ncrit=9
121 | 14000000 | 0 | JavaFoil+Calcfoil stall+Eppler ext transition
122 | 14000000 | 0 | XFOIL ncrit=9
123 | 14000000 | 0.1 | JavaFoil+Calcfoil stall+Eppler ext transition
124 | 14000000 | 0.1 | XFOIL ncrit=9
125 | 14000000 | 0.25 | JavaFoil+Calcfoil stall+Eppler ext transition
126 | 14000000 | 0.25 | XFOIL ncrit=9
127 | 14000000 | 0.5 | JavaFoil+Calcfoil stall+Eppler ext transition
128 | 14000000 | 0.5 | XFOIL ncrit=9
129 | 16000000 | 0 | JavaFoil+Calcfoil stall+Eppler ext transition
130 | 16000000 | 0 | XFOIL ncrit=9
131 | 16000000 | 0.1 | JavaFoil+Calcfoil stall+Eppler ext transition
132 | 16000000 | 0.1 | XFOIL ncrit=9
133 | 16000000 | 0.25 | JavaFoil+Calcfoil stall+Eppler ext transition
134 | 16000000 | 0.25 | XFOIL ncrit=9
135 | 16000000 | 0.5 | JavaFoil+Calcfoil stall+Eppler ext transition
136 | 16000000 | 0.5 | XFOIL ncrit=9
137 | 18000000 | 0 | JavaFoil+Calcfoil stall+Eppler ext transition
138 | 18000000 | 0 | XFOIL ncrit=9
139 | 18000000 | 0.1 | JavaFoil+Calcfoil stall+Eppler ext transition
140 | 18000000 | 0.1 | XFOIL ncrit=9
141 | 18000000 | 0.25 | JavaFoil+Calcfoil stall+Eppler ext transition
142 | 18000000 | 0.25 | XFOIL ncrit=9
143 | 18000000 | 0.5 | JavaFoil+Calcfoil stall+Eppler ext transition
144 | 18000000 | 0.5 | XFOIL ncrit=9
145 | 20000000 | 0 | JavaFoil+Calcfoil stall+Eppler ext transition
146 | 20000000 | 0 | XFOIL ncrit=9
147 | 20000000 | 0.1 | JavaFoil+Calcfoil stall+Eppler ext transition
148 | 20000000 | 0.1 | XFOIL ncrit=9
149 | 20000000 | 0.25 | JavaFoil+Calcfoil stall+Eppler ext transition
150 | 20000000 | 0.25 | XFOIL ncrit=9
151 | 20000000 | 0.5 | JavaFoil+Calcfoil stall+Eppler ext transition
152 | 20000000 | 0.5 | XFOIL ncrit=9

## 1. Re 50k Mach 0.00 (1)
BIGFOIL.COM POLAR EXPORT
NACA63-619 a=0.2
NACA63-619 a=0.2 |  |  |  | Cl Max: | 1.739 | at alpha= | 14.5 | deg
JavaFoil+Calcfoil stall+Eppler ext transition |  |  |  | L/D Max: | 30.822 | at alpha= | 8 | deg
Re: | 50000 |  |  | Cd Min: | 0.02101 | at alpha= | -1 | deg
Mach: | 0 |  |  | Cl=0 at alpha= | -3.275 | deg
|  |  |  | @ Cl=0.1, Cd= | 0.021394
|  |  |  | @ Cl=0.4, Cd= | 0.024
|  |  |  | @ Cl=0.6, Cd= | 0.02617
alpha (deg) | Cl | Cd | Cm | Cl/Cd
-20 | -0.72 | 0.27862 | -0.007 | -2.585
-19.5 | -0.736 | 0.25887 | -0.007 | -2.842
-19 | -0.75 | 0.24363 | -0.006 | -3.079
-18.5 | -0.763 | 0.23405 | -0.007 | -3.261
-18 | -0.775 | 0.21209 | -0.007 | -3.654
-17.5 | -0.785 | 0.20347 | -0.007 | -3.859
-17 | -0.793 | 0.19093 | -0.006 | -4.156
-16.5 | -0.8 | 0.17556 | -0.006 | -4.555
-16 | -0.803 | 0.16602 | -0.007 | -4.839
-15.5 | -0.805 | 0.1557 | -0.007 | -5.168
-15 | -0.803 | 0.14534 | -0.007 | -5.525
-14.5 | -0.799 | 0.13552 | -0.007 | -5.892
-14 | -0.791 | 0.12756 | -0.008 | -6.2
-13.5 | -0.78 | 0.12049 | -0.008 | -6.473
-13 | -0.766 | 0.11263 | -0.008 | -6.799
-12.5 | -0.748 | 0.10472 | -0.008 | -7.144
-12 | -0.727 | 0.09787 | -0.009 | -7.43
-11.5 | -0.703 | 0.09241 | -0.009 | -7.607
-11 | -0.676 | 0.08665 | -0.009 | -7.796
-10.5 | -0.645 | 0.08242 | -0.009 | -7.826
-10 | -0.612 | 0.07707 | -0.009 | -7.937
-9.5 | -0.582 | 0.07211 | -0.02 | -8.071
-9 | -0.546 | 0.06662 | -0.022 | -8.191
-8.5 | -0.512 | 0.05806 | -0.026 | -8.827
-8 | -0.457 | 0.06351 | -0.019 | -7.194
-7.5 | -0.413 | 0.05997 | -0.019 | -6.883
-7 | -0.367 | 0.05678 | -0.02 | -6.462
-6.5 | -0.32 | 0.05354 | -0.02 | -5.975
-6 | -0.271 | 0.05083 | -0.021 | -5.34
-5.5 | -0.223 | 0.0483 | -0.022 | -4.607
-5 | -0.209 | 0.02242 | -0.041 | -9.316
-4.5 | -0.15 | 0.02199 | -0.042 | -6.799
-4 | -0.089 | 0.0211 | -0.042 | -4.226
-3.5 | -0.027 | 0.02222 | -0.041 | -1.197
-3 | 0.033 | 0.02176 | -0.041 | 1.503
-2.5 | 0.093 | 0.02142 | -0.042 | 4.33
-2 | 0.154 | 0.02119 | -0.043 | 7.254
-1.5 | 0.215 | 0.0211 | -0.043 | 10.189
-1 | 0.277 | 0.02101 | -0.044 | 13.194
-0.5 | 0.34 | 0.02102 | -0.045 | 16.17
0 | 0.381 | 0.02371 | -0.046 | 16.058
0.5 | 0.438 | 0.02458 | -0.047 | 17.812
1 | 0.493 | 0.02505 | -0.047 | 19.66
1.5 | 0.549 | 0.02556 | -0.048 | 21.484
2 | 0.605 | 0.02623 | -0.048 | 23.058
2.5 | 0.661 | 0.0269 | -0.049 | 24.558
3 | 0.716 | 0.02772 | -0.049 | 25.818
3.5 | 0.771 | 0.02856 | -0.049 | 26.998
4 | 0.826 | 0.0295 | -0.05 | 27.998
4.5 | 0.88 | 0.03061 | -0.05 | 28.762
5 | 0.934 | 0.03176 | -0.051 | 29.423
5.5 | 0.988 | 0.03298 | -0.051 | 29.964
6 | 1.042 | 0.03434 | -0.052 | 30.346
6.5 | 1.095 | 0.0358 | -0.052 | 30.603
7 | 1.148 | 0.0373 | -0.052 | 30.78
7.5 | 1.2 | 0.03906 | -0.053 | 30.728
8 | 1.253 | 0.04065 | -0.053 | 30.822
8.5 | 1.304 | 0.04254 | -0.054 | 30.652
9 | 1.354 | 0.04443 | -0.054 | 30.464
9.5 | 1.403 | 0.0464 | -0.055 | 30.234
10 | 1.452 | 0.04836 | -0.056 | 30.023
10.5 | 1.497 | 0.0508 | -0.056 | 29.47
11 | 1.538 | 0.05341 | -0.057 | 28.799
11.5 | 1.575 | 0.05654 | -0.057 | 27.859
12 | 1.609 | 0.06 | -0.057 | 26.812
12.5 | 1.66 | 0.06444 | -0.059 | 25.766
13 | 1.687 | 0.0683 | -0.059 | 24.7
13.5 | 1.709 | 0.0724 | -0.06 | 23.611
14 | 1.727 | 0.07673 | -0.06 | 22.513
14.5 | 1.739 | 0.08199 | -0.06 | 21.212
15 | 1.738 | 0.08787 | -0.06 | 19.786
15.5 | 1.56 | 0.13926 | -0.033 | 11.201
16 | 1.555 | 0.14757 | -0.03 | 10.539
16.5 | 1.548 | 0.15865 | -0.029 | 9.758
17 | 1.537 | 0.16873 | -0.029 | 9.11
17.5 | 1.522 | 0.17979 | -0.028 | 8.465
18 | 1.503 | 0.18752 | -0.028 | 8.018
18.5 | 1.481 | 0.19959 | -0.027 | 7.42
19 | 1.455 | 0.21126 | -0.026 | 6.889
19.5 | 1.427 | 0.2213 | -0.026 | 6.45

## 2. Re 50k Mach 0.00 (2)
BIGFOIL.COM POLAR EXPORT
NACA63-619 a=0.2
NACA63-619 a=0.2 |  |  |  | Cl Max: | 0.8871 | at alpha= | 20 | deg
XFOIL ncrit=9 |  |  |  | L/D Max: | 3.9906 | at alpha= | 13 | deg
Re: | 50000 |  |  | Cd Min: | 0.2417 | at alpha= | 20 | deg
Mach: | 0 |  |  | Cl=0 at alpha= | 2.2113 | deg
|  |  |  | @ Cl=0.1, Cd= | 0.074502
|  |  |  | @ Cl=0.4, Cd= | 0.111
|  |  |  | @ Cl=0.6, Cd= | 0.15099
alpha (deg) | Cl | Cd | Cm | Cl/Cd
-10.5 | -0.2386 | 0.12377 | -0.0368 | -1.9278
-10 | -0.2196 | 0.11796 | -0.0425 | -1.8616
-9 | -0.5785 | 0.07922 | -0.0632 | -7.3024
-8.5 | -0.588 | 0.07267 | -0.0604 | -8.0914
-8 | -0.6201 | 0.06556 | -0.0568 | -9.4585
-7.5 | -0.6304 | 0.06045 | -0.0524 | -10.4285
-7 | -0.6054 | 0.05588 | -0.0518 | -10.8339
-6.5 | -0.5917 | 0.05284 | -0.048 | -11.198
-5.5 | -0.6967 | 0.0478 | -0.0182 | -14.5753
-5 | -0.6615 | 0.04526 | -0.0171 | -14.6156
-4.5 | -0.6253 | 0.04344 | -0.0159 | -14.3946
-4 | -0.588 | 0.04205 | -0.0145 | -13.9834
-3.5 | -0.5514 | 0.041 | -0.0129 | -13.4488
-3 | -0.5158 | 0.03962 | -0.0114 | -13.0187
-2.5 | -0.5092 | 0.04015 | 0.0009 | -12.6824
-2 | -0.5051 | 0.04231 | 0.0139 | -11.9381
-1.5 | -0.4823 | 0.04515 | 0.0232 | -10.6822
-0.5 | -0.1266 | 0.06206 | -0.0245 | -2.04
0 | -0.0462 | 0.06533 | -0.0362 | -0.70718
0.5 | -0.0347 | 0.06507 | -0.0345 | -0.53327
1 | -0.0312 | 0.0651 | -0.0313 | -0.47926
1.5 | -0.0372 | 0.06424 | -0.0261 | -0.57908
2 | -0.0172 | 0.06545 | -0.0251 | -0.2628
3.5 | 0.1049 | 0.07488 | -0.0312 | 1.4009
5 | 0.2082 | 0.08474 | -0.0341 | 2.4569
5.5 | 0.2379 | 0.08814 | -0.0346 | 2.6991
6 | 0.2668 | 0.09174 | -0.0351 | 2.9082
6.5 | 0.2951 | 0.09557 | -0.0358 | 3.0878
7 | 0.3243 | 0.09973 | -0.0366 | 3.2518
7.5 | 0.3599 | 0.10474 | -0.0382 | 3.4361
9 | 0.4439 | 0.11786 | -0.041 | 3.7663
9.5 | 0.4649 | 0.12212 | -0.0418 | 3.8069
10 | 0.4861 | 0.1267 | -0.0427 | 3.8366
10.5 | 0.5092 | 0.13161 | -0.0439 | 3.869
11 | 0.5338 | 0.13682 | -0.0454 | 3.9015
11.5 | 0.5612 | 0.14255 | -0.0471 | 3.9369
12 | 0.5888 | 0.14842 | -0.0488 | 3.9671
12.5 | 0.6139 | 0.15419 | -0.0505 | 3.9815
13 | 0.6393 | 0.1602 | -0.0524 | 3.9906
13.5 | 0.6602 | 0.16577 | -0.0542 | 3.9826
14 | 0.6809 | 0.17146 | -0.0561 | 3.9712
14.5 | 0.7023 | 0.17745 | -0.0582 | 3.9577
15 | 0.7233 | 0.18347 | -0.0604 | 3.9423
15.5 | 0.7424 | 0.18931 | -0.0627 | 3.9216
16 | 0.7606 | 0.19502 | -0.0651 | 3.9001
16.5 | 0.7752 | 0.20013 | -0.0677 | 3.8735
17.5 | 0.8151 | 0.21311 | -0.0729 | 3.8248
18 | 0.8307 | 0.21896 | -0.0759 | 3.7938
18.5 | 0.8424 | 0.224 | -0.0791 | 3.7607
19 | 0.8546 | 0.22921 | -0.0825 | 3.7285
19.5 | 0.869 | 0.23501 | -0.086 | 3.6977
20 | 0.8871 | 0.2417 | -0.0892 | 3.6703

## 3. Re 50k Mach 0.10 (1)
BIGFOIL.COM POLAR EXPORT
NACA63-619 a=0.2
NACA63-619 a=0.2 |  |  |  | Cl Max: | 1.736 | at alpha= | 14.5 | deg
JavaFoil+Calcfoil stall+Eppler ext transition |  |  |  | L/D Max: | 30.674 | at alpha= | 8 | deg
Re: | 50000 |  |  | Cd Min: | 0.02096 | at alpha= | -3.5 | deg
Mach: | 0.1 |  |  | Cl=0 at alpha= | -3.2705 | deg
|  |  |  | @ Cl=0.1, Cd= | 0.021507
|  |  |  | @ Cl=0.4, Cd= | 0.024492
|  |  |  | @ Cl=0.6, Cd= | 0.026277
alpha (deg) | Cl | Cd | Cm | Cl/Cd
-20 | -0.671 | 0.29595 | -0.007 | -2.266
-19.5 | -0.689 | 0.27424 | -0.007 | -2.514
-19 | -0.707 | 0.25847 | -0.007 | -2.736
-18.5 | -0.724 | 0.23894 | -0.007 | -3.029
-18 | -0.739 | 0.2257 | -0.007 | -3.274
-17.5 | -0.753 | 0.20696 | -0.007 | -3.636
-17 | -0.764 | 0.19359 | -0.006 | -3.948
-16.5 | -0.774 | 0.18292 | -0.007 | -4.231
-16 | -0.781 | 0.17013 | -0.006 | -4.59
-15.5 | -0.785 | 0.15908 | -0.006 | -4.936
-15 | -0.787 | 0.14829 | -0.007 | -5.305
-14.5 | -0.785 | 0.13797 | -0.007 | -5.689
-14 | -0.78 | 0.12949 | -0.007 | -6.022
-13.5 | -0.771 | 0.12349 | -0.008 | -6.246
-13 | -0.759 | 0.11505 | -0.008 | -6.598
-12.5 | -0.743 | 0.10664 | -0.008 | -6.971
-12 | -0.724 | 0.09882 | -0.008 | -7.326
-11.5 | -0.701 | 0.09304 | -0.009 | -7.535
-11 | -0.675 | 0.0891 | -0.008 | -7.572
-10.5 | -0.645 | 0.08294 | -0.008 | -7.777
-10 | -0.612 | 0.07748 | -0.009 | -7.904
-9.5 | -0.577 | 0.07271 | -0.01 | -7.934
-9 | -0.548 | 0.06621 | -0.023 | -8.276
-8.5 | -0.512 | 0.05943 | -0.025 | -8.619
-8 | -0.536 | 0.0292 | -0.037 | -18.342
-7.5 | -0.414 | 0.06038 | -0.019 | -6.863
-7 | -0.368 | 0.05683 | -0.02 | -6.484
-6.5 | -0.321 | 0.05381 | -0.02 | -5.972
-6 | -0.273 | 0.0509 | -0.021 | -5.357
-5.5 | -0.224 | 0.04825 | -0.022 | -4.637
-5 | -0.21 | 0.02253 | -0.041 | -9.308
-4.5 | -0.15 | 0.0221 | -0.042 | -6.794
-4 | -0.09 | 0.02121 | -0.042 | -4.221
-3.5 | -0.028 | 0.02096 | -0.043 | -1.346
-3 | 0.033 | 0.02186 | -0.042 | 1.503
-2.5 | 0.093 | 0.02153 | -0.042 | 4.327
-2 | 0.154 | 0.02133 | -0.043 | 7.238
-1.5 | 0.216 | 0.02118 | -0.044 | 10.192
-1 | 0.278 | 0.02112 | -0.044 | 13.183
-0.5 | 0.341 | 0.02112 | -0.045 | 16.161
0 | 0.382 | 0.02439 | -0.046 | 15.675
0.5 | 0.44 | 0.02472 | -0.047 | 17.789
1 | 0.495 | 0.02517 | -0.047 | 19.663
1.5 | 0.551 | 0.02571 | -0.048 | 21.446
2 | 0.608 | 0.02637 | -0.048 | 23.05
2.5 | 0.663 | 0.02712 | -0.049 | 24.458
3 | 0.719 | 0.02791 | -0.049 | 25.746
3.5 | 0.774 | 0.02871 | -0.05 | 26.974
4 | 0.83 | 0.02969 | -0.05 | 27.944
4.5 | 0.884 | 0.03079 | -0.051 | 28.725
5 | 0.939 | 0.03199 | -0.051 | 29.344
5.5 | 0.993 | 0.03321 | -0.051 | 29.886
6 | 1.047 | 0.03459 | -0.052 | 30.254
6.5 | 1.1 | 0.03608 | -0.052 | 30.499
7 | 1.153 | 0.03767 | -0.053 | 30.613
7.5 | 1.206 | 0.03932 | -0.053 | 30.658
8 | 1.258 | 0.04102 | -0.054 | 30.674
8.5 | 1.31 | 0.0429 | -0.054 | 30.534
9 | 1.36 | 0.04481 | -0.055 | 30.348
9.5 | 1.408 | 0.04688 | -0.055 | 30.044
10 | 1.458 | 0.04882 | -0.056 | 29.856
10.5 | 1.503 | 0.05132 | -0.057 | 29.277
11 | 1.543 | 0.05411 | -0.057 | 28.524
11.5 | 1.58 | 0.05726 | -0.057 | 27.587
12 | 1.613 | 0.06068 | -0.058 | 26.579
12.5 | 1.664 | 0.06531 | -0.059 | 25.474
13 | 1.689 | 0.06925 | -0.06 | 24.389
13.5 | 1.71 | 0.07363 | -0.06 | 23.23
14 | 1.727 | 0.0783 | -0.06 | 22.054
14.5 | 1.736 | 0.08346 | -0.06 | 20.805
15 | 1.732 | 0.09012 | -0.06 | 19.222
15.5 | 1.554 | 0.14093 | -0.032 | 11.024
16 | 1.547 | 0.14947 | -0.03 | 10.348
16.5 | 1.537 | 0.16031 | -0.029 | 9.586
17 | 1.522 | 0.17186 | -0.028 | 8.856
17.5 | 1.503 | 0.18117 | -0.028 | 8.298
18 | 1.481 | 0.19177 | -0.027 | 7.721
18.5 | 1.454 | 0.20271 | -0.027 | 7.172
19 | 1.424 | 0.21952 | -0.026 | 6.486
19.5 | 1.391 | 0.22672 | -0.026 | 6.135

## 4. Re 50k Mach 0.10 (2)
BIGFOIL.COM POLAR EXPORT
NACA63-619 a=0.2
NACA63-619 a=0.2 |  |  |  | Cl Max: | 0.8882 | at alpha= | 20 | deg
XFOIL ncrit=9 |  |  |  | L/D Max: | 3.9614 | at alpha= | 13 | deg
Re: | 50000 |  |  | Cd Min: | 0.24238 | at alpha= | 20 | deg
Mach: | 0.1 |  |  | Cl=0 at alpha= | 2.0989 | deg
|  |  |  | @ Cl=0.1, Cd= | 0.07509
|  |  |  | @ Cl=0.4, Cd= | 0.11072
|  |  |  | @ Cl=0.6, Cd= | 0.15203
alpha (deg) | Cl | Cd | Cm | Cl/Cd
-10.5 | -0.2339 | 0.12409 | -0.0382 | -1.8849
-10 | -0.2123 | 0.11803 | -0.0439 | -1.7987
-9.5 | -0.3652 | 0.09514 | -0.0643 | -3.8386
-9 | -0.5676 | 0.08022 | -0.0647 | -7.0755
-8.5 | -0.5736 | 0.07351 | -0.0625 | -7.803
-8 | -0.612 | 0.06699 | -0.0577 | -9.1357
-7.5 | -0.625 | 0.0615 | -0.0537 | -10.1626
-7 | -0.6091 | 0.05691 | -0.0519 | -10.7029
-6.5 | -0.5952 | 0.05363 | -0.0484 | -11.0983
-6 | -0.5686 | 0.05115 | -0.0462 | -11.1163
-5.5 | -0.702 | 0.04852 | -0.0184 | -14.4683
-5 | -0.667 | 0.04594 | -0.0173 | -14.5189
-4.5 | -0.6308 | 0.04389 | -0.0161 | -14.3723
-4 | -0.5933 | 0.04245 | -0.0148 | -13.9764
-3.5 | -0.5559 | 0.04142 | -0.0131 | -13.4211
-3 | -0.5201 | 0.04017 | -0.0116 | -12.9475
-2.5 | -0.509 | 0.04011 | -0.001 | -12.6901
-2 | -0.5058 | 0.04241 | 0.0127 | -11.9264
-1 | -0.3822 | 0.05197 | 0.0171 | -7.3542
-0.5 | -0.1334 | 0.0621 | -0.0233 | -2.1481
0 | -0.0492 | 0.06538 | -0.0358 | -0.75252
1 | -0.0309 | 0.06542 | -0.0314 | -0.47233
1.5 | -0.0342 | 0.06483 | -0.0267 | -0.52753
2.5 | 0.0229 | 0.06879 | -0.0273 | 0.3329
3 | 0.0661 | 0.07219 | -0.0297 | 0.91564
4 | 0.1435 | 0.07881 | -0.0327 | 1.8208
4.5 | 0.1771 | 0.08199 | -0.0335 | 2.16
5.5 | 0.2384 | 0.0886 | -0.0347 | 2.6907
6 | 0.2668 | 0.09213 | -0.0352 | 2.8959
6.5 | 0.2946 | 0.09591 | -0.0357 | 3.0716
7 | 0.323 | 0.1 | -0.0365 | 3.23
7.5 | 0.3551 | 0.10468 | -0.0378 | 3.3922
8 | 0.4033 | 0.11116 | -0.0405 | 3.6281
8.5 | 0.4285 | 0.11505 | -0.041 | 3.7245
9 | 0.4454 | 0.11848 | -0.0412 | 3.7593
9.5 | 0.4659 | 0.12265 | -0.0419 | 3.7986
10 | 0.4866 | 0.12716 | -0.0428 | 3.8267
10.5 | 0.509 | 0.13202 | -0.044 | 3.8555
11 | 0.5329 | 0.13715 | -0.0454 | 3.8855
11.5 | 0.5582 | 0.14265 | -0.047 | 3.9131
12 | 0.5842 | 0.14836 | -0.0487 | 3.9377
12.5 | 0.6086 | 0.15403 | -0.0505 | 3.9512
13 | 0.6339 | 0.16002 | -0.0524 | 3.9614
13.5 | 0.6555 | 0.16566 | -0.0543 | 3.9569
14 | 0.6764 | 0.17136 | -0.0563 | 3.9472
14.5 | 0.6984 | 0.1774 | -0.0585 | 3.9369
15 | 0.7201 | 0.18351 | -0.0607 | 3.924
15.5 | 0.7396 | 0.18939 | -0.0631 | 3.9052
16 | 0.7618 | 0.19592 | -0.0655 | 3.8883
17 | 0.8002 | 0.20826 | -0.0706 | 3.8423
17.5 | 0.8159 | 0.2139 | -0.0734 | 3.8144
18 | 0.8297 | 0.21925 | -0.0765 | 3.7843
18.5 | 0.8419 | 0.22438 | -0.0798 | 3.7521
19 | 0.8547 | 0.22971 | -0.0832 | 3.7208
19.5 | 0.8698 | 0.23563 | -0.0867 | 3.6914
20 | 0.8882 | 0.24238 | -0.09 | 3.6645

## 5. Re 50k Mach 0.25 (1)
BIGFOIL.COM POLAR EXPORT
NACA63-619 a=0.2
NACA63-619 a=0.2 |  |  |  | Cl Max: | 1.71 | at alpha= | 14 | deg
JavaFoil+Calcfoil stall+Eppler ext transition |  |  |  | L/D Max: | 29.978 | at alpha= | 7.5 | deg
Re: | 50000 |  |  | Cd Min: | 0.02139 | at alpha= | -3.5 | deg
Mach: | 0.25 |  |  | Cl=0 at alpha= | -3.2698 | deg
|  |  |  | @ Cl=0.1, Cd= | 0.022105
|  |  |  | @ Cl=0.4, Cd= | 0.025023
|  |  |  | @ Cl=0.6, Cd= | 0.026908
alpha (deg) | Cl | Cd | Cm | Cl/Cd
-18 | -0.401 | 0.38496 | -0.008 | -1.041
-17.5 | -0.451 | 0.32511 | -0.008 | -1.388
-17 | -0.498 | 0.31606 | -0.007 | -1.576
-16.5 | -0.541 | 0.25123 | -0.008 | -2.153
-16 | -0.579 | 0.24735 | -0.005 | -2.341
-15.5 | -0.613 | 0.20362 | -0.007 | -3.01
-15 | -0.642 | 0.18259 | -0.007 | -3.514
-14.5 | -0.665 | 0.16567 | -0.007 | -4.014
-14 | -0.683 | 0.15398 | -0.007 | -4.433
-13.5 | -0.694 | 0.13947 | -0.006 | -4.978
-13 | -0.7 | 0.12712 | -0.006 | -5.506
-12.5 | -0.699 | 0.11598 | -0.007 | -6.031
-12 | -0.693 | 0.10802 | -0.007 | -6.416
-11.5 | -0.681 | 0.0997 | -0.008 | -6.829
-11 | -0.663 | 0.09261 | -0.009 | -7.161
-10.5 | -0.64 | 0.08561 | -0.009 | -7.479
-10 | -0.613 | 0.08132 | -0.008 | -7.534
-9.5 | -0.581 | 0.07523 | -0.009 | -7.722
-9 | -0.545 | 0.06988 | -0.01 | -7.804
-8.5 | -0.514 | 0.06477 | -0.023 | -7.941
-8 | -0.483 | 0.05447 | -0.028 | -8.861
-7.5 | -0.423 | 0.06158 | -0.02 | -6.872
-7 | -0.377 | 0.05766 | -0.02 | -6.54
-6.5 | -0.329 | 0.05463 | -0.021 | -6.026
-6 | -0.28 | 0.05179 | -0.021 | -5.398
-5.5 | -0.229 | 0.04909 | -0.022 | -4.668
-5 | -0.214 | 0.02316 | -0.042 | -9.24
-4.5 | -0.153 | 0.02268 | -0.043 | -6.769
-4 | -0.092 | 0.02224 | -0.043 | -4.116
-3.5 | -0.029 | 0.02139 | -0.044 | -1.337
-3 | 0.034 | 0.02248 | -0.042 | 1.496
-2.5 | 0.095 | 0.02212 | -0.043 | 4.311
-2 | 0.158 | 0.02193 | -0.044 | 7.203
-1.5 | 0.221 | 0.02177 | -0.044 | 10.148
-1 | 0.285 | 0.02168 | -0.045 | 13.136
-0.5 | 0.349 | 0.02168 | -0.046 | 16.111
0 | 0.392 | 0.02503 | -0.047 | 15.668
0.5 | 0.451 | 0.02498 | -0.047 | 18.058
1 | 0.507 | 0.02593 | -0.049 | 19.564
1.5 | 0.565 | 0.02651 | -0.049 | 21.325
2 | 0.623 | 0.02717 | -0.049 | 22.929
2.5 | 0.68 | 0.02795 | -0.05 | 24.331
3 | 0.737 | 0.0288 | -0.05 | 25.575
3.5 | 0.794 | 0.02979 | -0.051 | 26.64
4 | 0.85 | 0.0308 | -0.051 | 27.594
4.5 | 0.906 | 0.03194 | -0.052 | 28.37
5 | 0.962 | 0.03322 | -0.052 | 28.95
5.5 | 1.017 | 0.03463 | -0.053 | 29.367
6 | 1.072 | 0.03609 | -0.053 | 29.708
6.5 | 1.127 | 0.03761 | -0.054 | 29.961
7 | 1.181 | 0.03942 | -0.054 | 29.952
7.5 | 1.235 | 0.0412 | -0.054 | 29.978
8 | 1.288 | 0.04309 | -0.055 | 29.905
8.5 | 1.341 | 0.04525 | -0.056 | 29.63
9 | 1.391 | 0.04726 | -0.056 | 29.445
9.5 | 1.441 | 0.04948 | -0.057 | 29.129
10 | 1.489 | 0.05189 | -0.057 | 28.691
10.5 | 1.531 | 0.05481 | -0.058 | 27.937
11 | 1.569 | 0.05811 | -0.058 | 26.993
11.5 | 1.602 | 0.06186 | -0.059 | 25.896
12 | 1.652 | 0.06735 | -0.06 | 24.532
12.5 | 1.677 | 0.07145 | -0.061 | 23.474
13 | 1.694 | 0.07657 | -0.061 | 22.129
13.5 | 1.706 | 0.08139 | -0.061 | 20.965
14 | 1.71 | 0.08727 | -0.061 | 19.591
14.5 | 1.695 | 0.09637 | -0.06 | 17.591
15 | 1.517 | 0.14232 | -0.03 | 10.66
15.5 | 1.498 | 0.15323 | -0.03 | 9.774
16 | 1.47 | 0.16476 | -0.028 | 8.921
16.5 | 1.434 | 0.17721 | -0.028 | 8.094
17 | 1.39 | 0.19014 | -0.026 | 7.313
17.5 | 1.339 | 0.20848 | -0.025 | 6.424
18 | 1.281 | 0.22046 | -0.024 | 5.809
18.5 | 1.216 | 0.2414 | -0.022 | 5.035
19 | 1.144 | 0.2573 | -0.02 | 4.448

## 6. Re 50k Mach 0.25 (2)
BIGFOIL.COM POLAR EXPORT
NACA63-619 a=0.2
NACA63-619 a=0.2 |  |  |  | Cl Max: | 0.8986 | at alpha= | 20 | deg
XFOIL ncrit=9 |  |  |  | L/D Max: | 3.8733 | at alpha= | 13 | deg
Re: | 50000 |  |  | Cd Min: | 0.247 | at alpha= | 20 | deg
Mach: | 0.25 |  |  | Cl=0 at alpha= | 2.3472 | deg
|  |  |  | @ Cl=0.1, Cd= | 0.07726
|  |  |  | @ Cl=0.4, Cd= | 0.11438
|  |  |  | @ Cl=0.6, Cd= | 0.15508
alpha (deg) | Cl | Cd | Cm | Cl/Cd
-9 | -0.3603 | 0.08684 | -0.0758 | -4.149
-8.5 | -0.5069 | 0.07866 | -0.0707 | -6.4442
-8 | -0.5466 | 0.07248 | -0.0671 | -7.5414
-7.5 | -0.5896 | 0.06756 | -0.0602 | -8.7271
-7 | -0.6053 | 0.06245 | -0.0556 | -9.6926
-6.5 | -0.5888 | 0.05786 | -0.054 | -10.1763
-6 | -0.5776 | 0.0548 | -0.0501 | -10.5401
-5.5 | -0.5531 | 0.05221 | -0.0474 | -10.5938
-5 | -0.5222 | 0.05062 | -0.0452 | -10.3161
-4 | -0.6221 | 0.04488 | -0.016 | -13.8614
-3.5 | -0.5829 | 0.04351 | -0.0144 | -13.3969
-3 | -0.545 | 0.04256 | -0.0126 | -12.8055
-2.5 | -0.5092 | 0.04089 | -0.011 | -12.4529
-2 | -0.5071 | 0.04264 | 0.0042 | -11.8926
-1.5 | -0.4781 | 0.0473 | 0.015 | -10.1078
-1 | -0.4349 | 0.05084 | 0.0215 | -8.5543
-0.5 | -0.1541 | 0.06396 | -0.0202 | -2.4093
0 | -0.0595 | 0.06688 | -0.0342 | -0.88965
0.5 | -0.0256 | 0.06831 | -0.0367 | -0.37476
1 | -0.0192 | 0.06815 | -0.0338 | -0.28173
2 | -0.0125 | 0.06888 | -0.0263 | -0.18148
2.5 | 0.0055 | 0.06976 | -0.0251 | 0.078842
3 | 0.0405 | 0.07223 | -0.0264 | 0.56071
3.5 | 0.0798 | 0.07544 | -0.0282 | 1.0578
4 | 0.1203 | 0.07909 | -0.03 | 1.5211
4.5 | 0.162 | 0.08316 | -0.032 | 1.9481
5 | 0.2114 | 0.08833 | -0.0348 | 2.3933
5.5 | 0.2444 | 0.09184 | -0.0355 | 2.6611
6 | 0.2695 | 0.09479 | -0.0356 | 2.8431
7 | 0.3204 | 0.10193 | -0.0363 | 3.1433
7.5 | 0.3473 | 0.10606 | -0.0371 | 3.2746
8 | 0.3759 | 0.11067 | -0.0382 | 3.3966
8.5 | 0.4107 | 0.11602 | -0.0398 | 3.5399
9.5 | 0.4746 | 0.12624 | -0.0427 | 3.7595
10.5 | 0.5128 | 0.13473 | -0.0444 | 3.8061
11 | 0.5351 | 0.13966 | -0.0458 | 3.8314
11.5 | 0.5569 | 0.14479 | -0.0474 | 3.8463
12 | 0.5793 | 0.15013 | -0.0491 | 3.8587
12.5 | 0.6021 | 0.15558 | -0.051 | 3.87
13 | 0.6243 | 0.16118 | -0.053 | 3.8733
13.5 | 0.6462 | 0.16688 | -0.0552 | 3.8722
14 | 0.6677 | 0.17259 | -0.0574 | 3.8687
14.5 | 0.6892 | 0.17852 | -0.0599 | 3.8606
15 | 0.7113 | 0.18471 | -0.0624 | 3.8509
15.5 | 0.7323 | 0.19077 | -0.0651 | 3.8387
16 | 0.7544 | 0.19722 | -0.0678 | 3.8252
16.5 | 0.7769 | 0.20392 | -0.0706 | 3.8098
17 | 0.7963 | 0.21009 | -0.0735 | 3.7903
17.5 | 0.8138 | 0.21602 | -0.0766 | 3.7672
18 | 0.8298 | 0.22171 | -0.08 | 3.7427
18.5 | 0.8454 | 0.22745 | -0.0834 | 3.7169
19 | 0.8622 | 0.23356 | -0.0869 | 3.6916
19.5 | 0.8799 | 0.24007 | -0.0905 | 3.6652
20 | 0.8986 | 0.247 | -0.0941 | 3.6381

## 7. Re 50k Mach 0.50 (1)
BIGFOIL.COM POLAR EXPORT
NACA63-619 a=0.2
NACA63-619 a=0.2 |  |  |  | Cl Max: | 1.619 | at alpha= | 10.5 | deg
JavaFoil+Calcfoil stall+Eppler ext transition |  |  |  | L/D Max: | 26.902 | at alpha= | 6 | deg
Re: | 50000 |  |  | Cd Min: | 0.02432 | at alpha= | -3.5 | deg
Mach: | 0.5 |  |  | Cl=0 at alpha= | -3.2721 | deg
|  |  |  | @ Cl=0.1, Cd= | 0.024972
|  |  |  | @ Cl=0.4, Cd= | 0.025569
|  |  |  | @ Cl=0.6, Cd= | 0.029931
alpha (deg) | Cl | Cd | Cm | Cl/Cd
-20 | -0.966 | 0.44013 | -0.02 | -2.195
-19.5 | -0.935 | 0.42338 | -0.019 | -2.209
-19 | -0.907 | 0.42756 | -0.02 | -2.121
-18.5 | -0.879 | 0.41063 | -0.02 | -2.14
-18 | -0.85 | 0.3999 | -0.02 | -2.126
-17.5 | -0.822 | 0.42217 | -0.02 | -1.947
-17 | -0.791 | 0.37985 | -0.02 | -2.083
-16.5 | -0.763 | 0.38316 | -0.02 | -1.99
-16 | -0.734 | 0.36925 | -0.019 | -1.988
-15.5 | -0.706 | 0.38111 | -0.02 | -1.852
-15 | -0.677 | 0.37698 | -0.02 | -1.796
-14.5 | -0.647 | 0.33027 | -0.019 | -1.959
-14 | -0.618 | 0.32298 | -0.019 | -1.914
-13.5 | -0.59 | 0.33763 | -0.019 | -1.746
-13 | -0.561 | 0.31726 | -0.019 | -1.768
-12.5 | -0.532 | 0.31716 | -0.019 | -1.679
-12 | -0.503 | 0.28524 | -0.018 | -1.762
-11.5 | -0.474 | 0.268 | -0.018 | -1.768
-11 | -0.445 | 0.26636 | -0.018 | -1.671
-10.5 | -0.416 | 0.26341 | -0.018 | -1.581
-10 | -0.386 | 0.17003 | -0.01 | -2.272
-9.5 | -0.358 | 0.14978 | -0.009 | -2.388
-9 | -0.329 | 0.17481 |  | -1.882
-8.5 | -0.474 | 0.08863 |  | -5.345
-8 | -0.474 | 0.07115 | -0.008 | -6.661
-7.5 | -0.446 | 0.06491 | -0.01 | -6.872
-7 | -0.413 | 0.05896 | -0.027 | -7.007
-6.5 | -0.361 | 0.06042 | -0.022 | -5.971
-6 | -0.308 | 0.05585 | -0.023 | -5.512
-5.5 | -0.253 | 0.05265 | -0.023 | -4.813
-5 | -0.198 | 0.04966 | -0.024 | -3.982
-4.5 | -0.141 | 0.04707 | -0.026 | -3.004
-4 | -0.1 | 0.02485 | -0.047 | -4.038
-3.5 | -0.031 | 0.02432 | -0.048 | -1.291
-3 | 0.037 | 0.02538 | -0.046 | 1.458
-2.5 | 0.105 | 0.02494 | -0.047 | 4.208
-2 | 0.174 | 0.02464 | -0.047 | 7.068
-1.5 | 0.244 | 0.02447 | -0.048 | 9.954
-1 | 0.314 | 0.02442 | -0.049 | 12.838
-0.5 | 0.384 | 0.02448 | -0.05 | 15.683
0 | 0.435 | 0.02795 | -0.05 | 15.561
0.5 | 0.5 | 0.0286 | -0.051 | 17.495
1 | 0.561 | 0.02937 | -0.052 | 19.108
1.5 | 0.625 | 0.03029 | -0.053 | 20.628
2 | 0.688 | 0.03124 | -0.053 | 22.037
2.5 | 0.752 | 0.03209 | -0.054 | 23.436
3 | 0.815 | 0.03343 | -0.056 | 24.376
3.5 | 0.877 | 0.03471 | -0.056 | 25.254
4 | 0.938 | 0.03626 | -0.057 | 25.883
4.5 | 1 | 0.03779 | -0.057 | 26.459
5 | 1.061 | 0.03962 | -0.058 | 26.774
5.5 | 1.121 | 0.0417 | -0.058 | 26.879
6 | 1.18 | 0.04386 | -0.058 | 26.902
6.5 | 1.24 | 0.04619 | -0.059 | 26.852
7 | 1.3 | 0.04861 | -0.06 | 26.738
7.5 | 1.358 | 0.05144 | -0.06 | 26.395
8 | 1.415 | 0.05449 | -0.061 | 25.962
8.5 | 1.471 | 0.05771 | -0.062 | 25.497
9 | 1.516 | 0.06167 | -0.062 | 24.588
9.5 | 1.553 | 0.06635 | -0.063 | 23.408
10 | 1.58 | 0.07196 | -0.063 | 21.955
10.5 | 1.619 | 0.08149 | -0.065 | 19.863
11 | 1.613 | 0.08941 | -0.065 | 18.044
11.5 | 1.411 | 0.11361 | -0.033 | 12.416
12 | 1.317 | 0.1312 | -0.028 | 10.042
12.5 | 0.884 | 0.21098 | -0.019 | 4.191
13 | 0.912 | 0.2549 | -0.026 | 3.577
13.5 | 0.94 | 0.28538 | -0.031 | 3.294
14 | 0.967 | 0.30719 | -0.032 | 3.148
14.5 | 0.995 | 0.33487 | -0.036 | 2.973
15 | 1.024 | 0.35737 | -0.039 | 2.867
15.5 | 1.051 | 0.3721 | -0.04 | 2.826

## 8. Re 50k Mach 0.50 (2)
BIGFOIL.COM POLAR EXPORT
NACA63-619 a=0.2
NACA63-619 a=0.2 |  |  |  | Cl Max: | 0.9756 | at alpha= | 20 | deg
XFOIL ncrit=9 |  |  |  | L/D Max: | 3.7424 | at alpha= | 14.5 | deg
Re: | 50000 |  |  | Cd Min: | 0.2758 | at alpha= | 20 | deg
Mach: | 0.5 |  |  | Cl=0 at alpha= | 0.97435 | deg
|  |  |  | @ Cl=0.1, Cd= | 0.087268
|  |  |  | @ Cl=0.4, Cd= | 0.12464
|  |  |  | @ Cl=0.6, Cd= | 0.16371
alpha (deg) | Cl | Cd | Cm | Cl/Cd
-9.5 | -0.1156 | 0.11372 | -0.0874 | -1.0165
-9 | -0.1412 | 0.10496 | -0.0939 | -1.3453
-8 | -0.2442 | 0.0945 | -0.0892 | -2.5841
-7.5 | -0.2912 | 0.08885 | -0.0869 | -3.2774
-7 | -0.3675 | 0.08363 | -0.0822 | -4.3944
-6.5 | -0.4667 | 0.07979 | -0.0722 | -5.8491
-6 | -0.5358 | 0.07487 | -0.0646 | -7.1564
-5.5 | -0.5665 | 0.07028 | -0.0588 | -8.0606
-5 | -0.7534 | 0.07196 | -0.0208 | -10.4697
-4.5 | -0.7591 | 0.06436 | -0.0201 | -11.7946
-4 | -0.7362 | 0.05896 | -0.0187 | -12.4864
-3.5 | -0.7035 | 0.05477 | -0.0177 | -12.8446
-3 | -0.6628 | 0.05176 | -0.0165 | -12.8053
-2.5 | -0.5982 | 0.05098 | -0.0181 | -11.734
-2 | -0.5257 | 0.05118 | -0.0205 | -10.2716
-1.5 | -0.469 | 0.05227 | -0.0183 | -8.9726
-1 | -0.4549 | 0.056 | -0.0005 | -8.1232
-0.5 | -0.4225 | 0.06036 | 0.0126 | -6.9997
0 | -0.1997 | 0.07103 | -0.0114 | -2.8115
0.5 | -0.0869 | 0.0753 | -0.0272 | -1.1541
1 | 0.0047 | 0.07962 | -0.0399 | 0.05903
1.5 | 0.013 | 0.07977 | -0.0372 | 0.16297
2 | 0.0081 | 0.07927 | -0.0318 | 0.10218
2.5 | 0.0014 | 0.07881 | -0.026 | 0.017764
3 | 0.0006 | 0.0787 | -0.0211 | 0.0076239
3.5 | 0.0331 | 0.08127 | -0.022 | 0.40728
4 | 0.0758 | 0.08494 | -0.0244 | 0.89239
4.5 | 0.1256 | 0.08973 | -0.0276 | 1.3998
5 | 0.1694 | 0.09408 | -0.0299 | 1.8006
5.5 | 0.1983 | 0.09699 | -0.0304 | 2.0445
6 | 0.2289 | 0.10054 | -0.0313 | 2.2767
6.5 | 0.258 | 0.1044 | -0.0322 | 2.4713
7 | 0.2906 | 0.10886 | -0.0336 | 2.6695
7.5 | 0.3273 | 0.1141 | -0.0355 | 2.8685
8 | 0.3702 | 0.12024 | -0.0379 | 3.0788
8.5 | 0.4087 | 0.12593 | -0.04 | 3.2455
9 | 0.431 | 0.12969 | -0.0408 | 3.3233
9.5 | 0.4547 | 0.1341 | -0.0421 | 3.3908
10 | 0.4805 | 0.13909 | -0.0438 | 3.4546
10.5 | 0.5083 | 0.1445 | -0.0458 | 3.5176
11 | 0.5366 | 0.15026 | -0.048 | 3.5711
11.5 | 0.5658 | 0.15632 | -0.0504 | 3.6195
12 | 0.5943 | 0.16243 | -0.0528 | 3.6588
12.5 | 0.624 | 0.16908 | -0.0555 | 3.6906
13 | 0.6528 | 0.17575 | -0.0582 | 3.7144
13.5 | 0.6793 | 0.18221 | -0.061 | 3.7281
14 | 0.7095 | 0.18974 | -0.0639 | 3.7393
14.5 | 0.7373 | 0.19701 | -0.067 | 3.7424
15 | 0.7636 | 0.20414 | -0.0702 | 3.7406
15.5 | 0.7811 | 0.20917 | -0.0737 | 3.7343
16 | 0.7999 | 0.21505 | -0.0774 | 3.7196
16.5 | 0.823 | 0.22206 | -0.0811 | 3.7062
17 | 0.8468 | 0.22946 | -0.085 | 3.6904
17.5 | 0.8717 | 0.23745 | -0.0887 | 3.6711
18 | 0.9005 | 0.24709 | -0.0924 | 3.6444
18.5 | 0.9258 | 0.25629 | -0.0964 | 3.6123
19 | 0.9447 | 0.26313 | -0.1009 | 3.5902
19.5 | 0.9578 | 0.26827 | -0.1064 | 3.5703
20 | 0.9756 | 0.2758 | -0.1117 | 3.5373

## 9. Re 100k Mach 0.00 (1)
BIGFOIL.COM POLAR EXPORT
NACA63-619 a=0.2
NACA63-619 a=0.2 |  |  |  | Cl Max: | 1.757 | at alpha= | 15 | deg
JavaFoil+Calcfoil stall+Eppler ext transition |  |  |  | L/D Max: | 42.97 | at alpha= | 7 | deg
Re: | 100000 |  |  | Cd Min: | 0.01492 | at alpha= | -3.5 | deg
Mach: | 0 |  |  | Cl=0 at alpha= | -3.2742 | deg
|  |  |  | @ Cl=0.1, Cd= | 0.015102
|  |  |  | @ Cl=0.4, Cd= | 0.017473
|  |  |  | @ Cl=0.6, Cd= | 0.018887
alpha (deg) | Cl | Cd | Cm | Cl/Cd
-20 | -0.72 | 0.24044 | -0.007 | -2.996
-19.5 | -0.736 | 0.22622 | -0.007 | -3.252
-19 | -0.75 | 0.21535 | -0.007 | -3.483
-18.5 | -0.763 | 0.2014 | -0.007 | -3.79
-18 | -0.775 | 0.18816 | -0.007 | -4.12
-17.5 | -0.785 | 0.17618 | -0.007 | -4.457
-17 | -0.794 | 0.16704 | -0.007 | -4.75
-16.5 | -0.8 | 0.15657 | -0.007 | -5.107
-16 | -0.803 | 0.14625 | -0.007 | -5.494
-15.5 | -0.805 | 0.13794 | -0.007 | -5.833
-15 | -0.803 | 0.13036 | -0.008 | -6.16
-14.5 | -0.799 | 0.12222 | -0.008 | -6.534
-14 | -0.791 | 0.11488 | -0.008 | -6.884
-13.5 | -0.78 | 0.10721 | -0.008 | -7.275
-13 | -0.766 | 0.10102 | -0.009 | -7.58
-12.5 | -0.748 | 0.09442 | -0.009 | -7.924
-12 | -0.727 | 0.08857 | -0.009 | -8.211
-11.5 | -0.71 | 0.08339 | -0.02 | -8.519
-11 | -0.684 | 0.07917 | -0.021 | -8.64
-10.5 | -0.645 | 0.07548 | -0.01 | -8.546
-10 | -0.622 | 0.06908 | -0.023 | -9.008
-9.5 | -0.59 | 0.0624 | -0.025 | -9.459
-9 | -0.618 | 0.03121 | -0.036 | -19.804
-8.5 | -0.588 | 0.02491 | -0.038 | -23.614
-8 | -0.457 | 0.05707 | -0.02 | -8.013
-7.5 | -0.413 | 0.05373 | -0.021 | -7.691
-7 | -0.367 | 0.05128 | -0.021 | -7.162
-6.5 | -0.321 | 0.04841 | -0.022 | -6.623
-6 | -0.328 | 0.01918 | -0.041 | -17.107
-5.5 | -0.27 | 0.01861 | -0.042 | -14.52
-5 | -0.211 | 0.0176 | -0.043 | -12.001
-4.5 | -0.152 | 0.01738 | -0.044 | -8.767
-4 | -0.09 | 0.01711 | -0.044 | -5.282
-3.5 | -0.028 | 0.01492 | -0.044 | -1.849
-3 | 0.034 | 0.01537 | -0.045 | 2.215
-2.5 | 0.097 | 0.0151 | -0.045 | 6.42
-2 | 0.16 | 0.01515 | -0.046 | 10.555
-1.5 | 0.223 | 0.01518 | -0.046 | 14.664
-1 | 0.285 | 0.01527 | -0.047 | 18.682
-0.5 | 0.348 | 0.0154 | -0.047 | 22.588
0 | 0.389 | 0.01741 | -0.048 | 22.326
0.5 | 0.447 | 0.01774 | -0.048 | 25.203
1 | 0.503 | 0.01813 | -0.049 | 27.74
1.5 | 0.56 | 0.01855 | -0.049 | 30.216
2 | 0.617 | 0.01903 | -0.05 | 32.455
2.5 | 0.674 | 0.01955 | -0.05 | 34.487
3 | 0.73 | 0.02015 | -0.05 | 36.259
3.5 | 0.787 | 0.02079 | -0.051 | 37.848
4 | 0.843 | 0.02146 | -0.051 | 39.264
4.5 | 0.898 | 0.02227 | -0.052 | 40.338
5 | 0.954 | 0.02313 | -0.052 | 41.221
5.5 | 1.008 | 0.02406 | -0.053 | 41.9
6 | 1.063 | 0.02503 | -0.053 | 42.468
6.5 | 1.117 | 0.02609 | -0.054 | 42.835
7 | 1.171 | 0.02725 | -0.054 | 42.97
7.5 | 1.224 | 0.0285 | -0.055 | 42.944
8 | 1.277 | 0.02979 | -0.055 | 42.888
8.5 | 1.329 | 0.0312 | -0.056 | 42.591
9 | 1.379 | 0.03271 | -0.056 | 42.16
9.5 | 1.428 | 0.03428 | -0.057 | 41.651
10 | 1.476 | 0.03604 | -0.057 | 40.963
10.5 | 1.521 | 0.03807 | -0.058 | 39.956
11 | 1.563 | 0.04027 | -0.058 | 38.803
11.5 | 1.6 | 0.04258 | -0.059 | 37.578
12 | 1.635 | 0.04526 | -0.059 | 36.119
12.5 | 1.67 | 0.05491 | -0.06 | 30.408
13 | 1.697 | 0.05807 | -0.06 | 29.215
13.5 | 1.72 | 0.06164 | -0.06 | 27.899
14 | 1.739 | 0.06557 | -0.061 | 26.523
14.5 | 1.753 | 0.06958 | -0.061 | 25.192
15 | 1.757 | 0.07382 | -0.061 | 23.798
15.5 | 1.756 | 0.0786 | -0.061 | 22.336
16 | 1.748 | 0.08409 | -0.062 | 20.794
16.5 | 1.733 | 0.09065 | -0.061 | 19.121
17 | 1.711 | 0.09812 | -0.061 | 17.44
17.5 | 1.62 | 0.13024 | -0.055 | 12.437
18 | 1.512 | 0.16893 | -0.036 | 8.948
18.5 | 1.484 | 0.17864 | -0.032 | 8.31
19 | 1.458 | 0.18927 | -0.031 | 7.705
19.5 | 1.431 | 0.20013 | -0.032 | 7.148
20 | 1.399 | 0.20966 | -0.031 | 6.673

## 10. Re 100k Mach 0.00 (2)
BIGFOIL.COM POLAR EXPORT
NACA63-619 a=0.2
NACA63-619 a=0.2 |  |  |  | Cl Max: | 0.8587 | at alpha= | 13.5 | deg
XFOIL ncrit=9 |  |  |  | L/D Max: | 7.7916 | at alpha= | 5.5 | deg
Re: | 100000 |  |  | Cd Min: | 0.15253 | at alpha= | -15 | deg
Mach: | 0 |  |  | Cl=0 at alpha= | -0.52941 | deg
|  |  |  | @ Cl=0.1, Cd= | 0.046145
|  |  |  | @ Cl=0.4, Cd= | 0.057483
|  |  |  | @ Cl=0.6, Cd= | 0.09121
alpha (deg) | Cl | Cd | Cm | Cl/Cd
-15 | -0.2984 | 0.15253 | -0.0337 | -1.9563
-14.5 | -0.2955 | 0.14518 | -0.0412 | -2.0354
-14 | -0.3016 | 0.14039 | -0.049 | -2.1483
-13.5 | -0.2442 | 0.13109 | -0.0529 | -1.8628
-13 | -0.2145 | 0.12235 | -0.0613 | -1.7532
-12.5 | -0.2174 | 0.1145 | -0.069 | -1.8987
-12 | -0.221 | 0.10937 | -0.0726 | -2.0207
-11.5 | -0.1826 | 0.10351 | -0.0699 | -1.7641
-11 | -0.3246 | 0.07339 | -0.0953 | -4.4229
-10.5 | -0.5096 | 0.05711 | -0.0948 | -8.9231
-10 | -0.5122 | 0.05158 | -0.0915 | -9.9302
-9.5 | -0.5018 | 0.04659 | -0.0884 | -10.7706
-9 | -0.4841 | 0.04242 | -0.0852 | -11.4121
-8.5 | -0.4485 | 0.03917 | -0.083 | -11.4501
-8 | -0.4117 | 0.03675 | -0.0812 | -11.2027
-7.5 | -0.3745 | 0.03517 | -0.0791 | -10.6483
-7 | -0.3239 | 0.03264 | -0.0779 | -9.9234
-6.5 | -0.2815 | 0.03159 | -0.0769 | -8.911
-6 | -0.2383 | 0.03053 | -0.0753 | -7.8054
-5.5 | -0.198 | 0.02933 | -0.0728 | -6.7508
-5 | -0.1803 | 0.02866 | -0.0687 | -6.291
-4.5 | -0.1605 | 0.02722 | -0.0617 | -5.8964
-4 | -0.1397 | 0.02948 | -0.0569 | -4.7388
-3.5 | -0.112 | 0.03152 | -0.0517 | -3.5533
-3 | -0.0704 | 0.0329 | -0.0472 | -2.1398
-2.5 | -0.0655 | 0.03515 | -0.0411 | -1.8634
-2 | -0.0122 | 0.03576 | -0.0374 | -0.34116
-1.5 | -0.032 | 0.0382 | -0.0294 | -0.8377
-1 | -0.0272 | 0.04005 | -0.0224 | -0.67915
-0.5 | 0.0017 | 0.04094 | -0.0193 | 0.041524
0.5 | 0.0532 | 0.04348 | -0.014 | 1.2236
1 | 0.0598 | 0.04591 | -0.0112 | 1.3025
1.5 | 0.1384 | 0.04637 | -0.0147 | 2.9847
2 | 0.1896 | 0.05002 | -0.0217 | 3.7905
2.5 | 0.328 | 0.04979 | -0.0328 | 6.5877
3 | 0.3212 | 0.05342 | -0.0337 | 6.0127
3.5 | 0.3161 | 0.05678 | -0.0321 | 5.5671
4 | 0.3928 | 0.057 | -0.0342 | 6.8912
5.5 | 0.5003 | 0.06421 | -0.0344 | 7.7916
6 | 0.4964 | 0.06922 | -0.0335 | 7.1713
6.5 | 0.5021 | 0.07387 | -0.033 | 6.7971
7 | 0.5162 | 0.07838 | -0.0329 | 6.5859
7.5 | 0.586 | 0.07862 | -0.0332 | 7.4536
8 | 0.5763 | 0.08506 | -0.0332 | 6.7752
8.5 | 0.5845 | 0.09019 | -0.0334 | 6.4808
9.5 | 0.6641 | 0.09543 | -0.0338 | 6.959
10 | 0.665 | 0.10135 | -0.0344 | 6.5614
10.5 | 0.6758 | 0.1065 | -0.035 | 6.3455
11 | 0.6968 | 0.11076 | -0.0355 | 6.2911
12 | 0.7907 | 0.1134 | -0.0348 | 6.9727
12.5 | 0.8185 | 0.11629 | -0.035 | 7.0384
13 | 0.838 | 0.12015 | -0.0355 | 6.9746
13.5 | 0.8587 | 0.12383 | -0.036 | 6.9345

## 11. Re 100k Mach 0.10 (1)
BIGFOIL.COM POLAR EXPORT
NACA63-619 a=0.2
NACA63-619 a=0.2 |  |  |  | Cl Max: | 1.752 | at alpha= | 15 | deg
JavaFoil+Calcfoil stall+Eppler ext transition |  |  |  | L/D Max: | 42.783 | at alpha= | 7 | deg
Re: | 100000 |  |  | Cd Min: | 0.01515 | at alpha= | -2.5 | deg
Mach: | 0.1 |  |  | Cl=0 at alpha= | -3.2742 | deg
|  |  |  | @ Cl=0.1, Cd= | 0.015153
|  |  |  | @ Cl=0.4, Cd= | 0.017566
|  |  |  | @ Cl=0.6, Cd= | 0.018965
alpha (deg) | Cl | Cd | Cm | Cl/Cd
-20 | -0.671 | 0.25034 | -0.008 | -2.68
-19.5 | -0.689 | 0.23534 | -0.007 | -2.929
-19 | -0.707 | 0.22463 | -0.007 | -3.148
-18.5 | -0.724 | 0.21031 | -0.007 | -3.441
-18 | -0.739 | 0.19389 | -0.007 | -3.811
-17.5 | -0.753 | 0.18306 | -0.007 | -4.111
-17 | -0.764 | 0.17318 | -0.007 | -4.413
-16.5 | -0.774 | 0.15995 | -0.007 | -4.838
-16 | -0.781 | 0.15145 | -0.007 | -5.156
-15.5 | -0.785 | 0.14041 | -0.007 | -5.593
-15 | -0.787 | 0.13175 | -0.007 | -5.971
-14.5 | -0.785 | 0.1241 | -0.008 | -6.325
-14 | -0.78 | 0.1168 | -0.008 | -6.677
-13.5 | -0.771 | 0.10931 | -0.008 | -7.056
-13 | -0.759 | 0.10233 | -0.008 | -7.419
-12.5 | -0.743 | 0.09543 | -0.009 | -7.79
-12 | -0.724 | 0.08929 | -0.009 | -8.109
-11.5 | -0.701 | 0.08352 | -0.009 | -8.395
-11 | -0.675 | 0.08081 | -0.009 | -8.349
-10.5 | -0.645 | 0.07596 | -0.01 | -8.492
-10 | -0.612 | 0.07105 | -0.01 | -8.619
-9.5 | -0.59 | 0.06353 | -0.025 | -9.287
-9 | -0.622 | 0.03041 | -0.036 | -20.453
-8.5 | -0.589 | 0.02533 | -0.038 | -23.249
-8 | -0.544 | 0.02293 | -0.039 | -23.719
-7.5 | -0.415 | 0.05447 | -0.021 | -7.615
-7 | -0.369 | 0.05156 | -0.021 | -7.155
-6.5 | -0.322 | 0.04871 | -0.022 | -6.605
-6 | -0.329 | 0.01929 | -0.041 | -17.068
-5.5 | -0.271 | 0.01873 | -0.042 | -14.488
-5 | -0.212 | 0.0177 | -0.043 | -11.98
-4.5 | -0.153 | 0.01743 | -0.044 | -8.785
-4 | -0.091 | 0.01715 | -0.044 | -5.293
-3.5 | -0.028 | 0.01692 | -0.045 | -1.668
-3 | 0.034 | 0.01546 | -0.045 | 2.21
-2.5 | 0.097 | 0.01515 | -0.046 | 6.433
-2 | 0.161 | 0.01521 | -0.046 | 10.572
-1.5 | 0.224 | 0.01523 | -0.047 | 14.691
-1 | 0.287 | 0.01533 | -0.047 | 18.712
-0.5 | 0.35 | 0.0155 | -0.047 | 22.561
0 | 0.39 | 0.0175 | -0.048 | 22.306
0.5 | 0.449 | 0.01789 | -0.048 | 25.095
1 | 0.505 | 0.01822 | -0.049 | 27.734
1.5 | 0.563 | 0.01866 | -0.049 | 30.163
2 | 0.62 | 0.01913 | -0.05 | 32.431
2.5 | 0.677 | 0.01968 | -0.05 | 34.411
3 | 0.734 | 0.0203 | -0.051 | 36.144
3.5 | 0.79 | 0.02091 | -0.051 | 37.796
4 | 0.847 | 0.02161 | -0.052 | 39.174
4.5 | 0.902 | 0.02241 | -0.052 | 40.261
5 | 0.958 | 0.02329 | -0.053 | 41.122
5.5 | 1.013 | 0.02424 | -0.053 | 41.769
6 | 1.068 | 0.02523 | -0.053 | 42.318
6.5 | 1.122 | 0.0263 | -0.054 | 42.67
7 | 1.176 | 0.02749 | -0.054 | 42.783
7.5 | 1.229 | 0.02875 | -0.055 | 42.753
8 | 1.283 | 0.03006 | -0.055 | 42.673
8.5 | 1.335 | 0.0315 | -0.056 | 42.376
9 | 1.385 | 0.03305 | -0.056 | 41.915
9.5 | 1.434 | 0.03469 | -0.057 | 41.338
10 | 1.482 | 0.0365 | -0.058 | 40.606
10.5 | 1.527 | 0.0386 | -0.058 | 39.556
11 | 1.567 | 0.04079 | -0.058 | 38.43
11.5 | 1.605 | 0.04321 | -0.059 | 37.136
12 | 1.639 | 0.04583 | -0.059 | 35.763
12.5 | 1.673 | 0.05572 | -0.06 | 30.031
13 | 1.699 | 0.05909 | -0.06 | 28.753
13.5 | 1.721 | 0.06273 | -0.06 | 27.434
14 | 1.739 | 0.06666 | -0.061 | 26.081
14.5 | 1.751 | 0.07099 | -0.061 | 24.66
15 | 1.752 | 0.07553 | -0.061 | 23.2
15.5 | 1.748 | 0.08025 | -0.062 | 21.777
16 | 1.737 | 0.08591 | -0.062 | 20.216
16.5 | 1.718 | 0.09324 | -0.062 | 18.421
17 | 1.679 | 0.10516 | -0.06 | 15.968
17.5 | 1.522 | 0.16046 | -0.041 | 9.483
18 | 1.487 | 0.17102 | -0.035 | 8.695
18.5 | 1.457 | 0.18241 | -0.032 | 7.989
19 | 1.426 | 0.194 | -0.031 | 7.353
19.5 | 1.394 | 0.20418 | -0.031 | 6.826
20 | 1.358 | 0.21421 | -0.031 | 6.337

## 12. Re 100k Mach 0.10 (2)
BIGFOIL.COM POLAR EXPORT
NACA63-619 a=0.2
NACA63-619 a=0.2 |  |  |  | Cl Max: | 1.2948 | at alpha= | 19 | deg
XFOIL ncrit=9 |  |  |  | L/D Max: | 10.8179 | at alpha= | 19 | deg
Re: | 100000 |  |  | Cd Min: | 0.16053 | at alpha= | 18.5 | deg
Mach: | 0.1 |  |  | Cl=0 at alpha= | -0.7921 | deg
|  |  |  | @ Cl=0.1, Cd= | 0.04631
|  |  |  | @ Cl=0.4, Cd= | 0.064313
|  |  |  | @ Cl=0.6, Cd= | 0.092403
alpha (deg) | Cl | Cd | Cm | Cl/Cd
-15 | -0.295 | 0.15291 | -0.0344 | -1.9292
-14.5 | -0.2903 | 0.14558 | -0.0417 | -1.9941
-14 | -0.298 | 0.14106 | -0.0494 | -2.1126
-13.5 | -0.2391 | 0.1313 | -0.0544 | -1.821
-13 | -0.209 | 0.12273 | -0.0621 | -1.7029
-12.5 | -0.2126 | 0.11512 | -0.0692 | -1.8468
-12 | -0.2148 | 0.11015 | -0.0722 | -1.9501
-11.5 | -0.1789 | 0.10415 | -0.0701 | -1.7177
-11 | -0.1936 | 0.09776 | -0.0728 | -1.9804
-10.5 | -0.503 | 0.05837 | -0.0956 | -8.6174
-10 | -0.507 | 0.05264 | -0.0926 | -9.6315
-9.5 | -0.4983 | 0.04746 | -0.0895 | -10.4994
-9 | -0.4829 | 0.0432 | -0.0863 | -11.1782
-8.5 | -0.4486 | 0.03987 | -0.0842 | -11.2516
-8 | -0.4126 | 0.03722 | -0.0819 | -11.0854
-7.5 | -0.3762 | 0.03556 | -0.0799 | -10.5793
-7 | -0.3275 | 0.03314 | -0.0786 | -9.8823
-6.5 | -0.2836 | 0.03195 | -0.0773 | -8.8764
-6 | -0.2415 | 0.03107 | -0.0757 | -7.7728
-5.5 | -0.1983 | 0.02953 | -0.0734 | -6.7152
-5 | -0.1796 | 0.02905 | -0.0694 | -6.1824
-4.5 | -0.1601 | 0.02722 | -0.0624 | -5.8817
-4 | -0.1401 | 0.02955 | -0.0573 | -4.7411
-3.5 | -0.118 | 0.03169 | -0.0521 | -3.7236
-3 | -0.0701 | 0.03295 | -0.0476 | -2.1275
-2.5 | -0.0674 | 0.0353 | -0.0413 | -1.9093
-2 | -0.0104 | 0.03586 | -0.0376 | -0.29002
-1.5 | -0.0309 | 0.03832 | -0.0299 | -0.80637
0.5 | 0.0564 | 0.04356 | -0.0143 | 1.2948
1 | 0.0545 | 0.04621 | -0.0108 | 1.1794
1.5 | 0.1413 | 0.0464 | -0.0146 | 3.0453
2 | 0.1852 | 0.05016 | -0.0208 | 3.6922
3 | 0.3321 | 0.05351 | -0.0345 | 6.2063
3.5 | 0.3151 | 0.057 | -0.0318 | 5.5281
5 | 0.4103 | 0.0652 | -0.0328 | 6.2929
6 | 0.5028 | 0.06913 | -0.0334 | 7.2733
6.5 | 0.5056 | 0.07394 | -0.0329 | 6.838
7 | 0.5119 | 0.07903 | -0.0328 | 6.4773
7.5 | 0.5843 | 0.0792 | -0.0331 | 7.3775
8 | 0.5819 | 0.08502 | -0.0331 | 6.8443
9 | 0.6059 | 0.09481 | -0.0337 | 6.3907
9.5 | 0.6732 | 0.09514 | -0.0336 | 7.0759
10 | 0.6717 | 0.10128 | -0.0342 | 6.6321
10.5 | 0.6784 | 0.10676 | -0.0349 | 6.3544
11 | 0.6959 | 0.11138 | -0.0355 | 6.248
11.5 | 0.7186 | 0.11548 | -0.0361 | 6.2227
12.5 | 0.7695 | 0.12296 | -0.0371 | 6.2581
13 | 0.8467 | 0.11978 | -0.035 | 7.0688
13.5 | 0.856 | 0.12506 | -0.0361 | 6.8447
14 | 0.8398 | 0.13438 | -0.0392 | 6.2494
14.5 | 0.9066 | 0.13107 | -0.0369 | 6.9169
15.5 | 0.8992 | 0.14717 | -0.0427 | 6.1099
17 | 1.0059 | 0.14873 | -0.0419 | 6.7633
17.5 | 1.0053 | 0.15625 | -0.0453 | 6.4339
18 | 1.1728 | 0.12829 | -0.0326 | 9.1418
18.5 | 1.0526 | 0.16053 | -0.0475 | 6.557
19 | 1.2948 | 0.11969 | -0.0277 | 10.8179
19.5 | 1.2824 | 0.12847 | -0.0312 | 9.9821
20 | 1.2795 | 0.13581 | -0.0343 | 9.4213

## 13. Re 100k Mach 0.25 (1)
BIGFOIL.COM POLAR EXPORT
NACA63-619 a=0.2
NACA63-619 a=0.2 |  |  |  | Cl Max: | 1.724 | at alpha= | 14 | deg
JavaFoil+Calcfoil stall+Eppler ext transition |  |  |  | L/D Max: | 41.631 | at alpha= | 6.5 | deg
Re: | 100000 |  |  | Cd Min: | 0.01522 | at alpha= | -3 | deg
Mach: | 0.25 |  |  | Cl=0 at alpha= | -3.2734 | deg
|  |  |  | @ Cl=0.1, Cd= | 0.015696
|  |  |  | @ Cl=0.4, Cd= | 0.01803
|  |  |  | @ Cl=0.6, Cd= | 0.019449
alpha (deg) | Cl | Cd | Cm | Cl/Cd
-18 | -0.401 | 0.23188 | -0.011 | -1.729
-17.5 | -0.452 | 0.21819 | -0.012 | -2.071
-17 | -0.498 | 0.26161 | -0.008 | -1.904
-16.5 | -0.541 | 0.20935 | -0.008 | -2.583
-16 | -0.579 | 0.20578 | -0.007 | -2.814
-15.5 | -0.613 | 0.17118 | -0.008 | -3.581
-15 | -0.642 | 0.15919 | -0.008 | -4.031
-14.5 | -0.665 | 0.14248 | -0.008 | -4.667
-14 | -0.683 | 0.13157 | -0.007 | -5.188
-13.5 | -0.694 | 0.12051 | -0.007 | -5.761
-13 | -0.7 | 0.11121 | -0.007 | -6.294
-12.5 | -0.7 | 0.1034 | -0.008 | -6.765
-12 | -0.693 | 0.09483 | -0.008 | -7.309
-11.5 | -0.681 | 0.08834 | -0.009 | -7.707
-11 | -0.663 | 0.08344 | -0.009 | -7.948
-10.5 | -0.64 | 0.07754 | -0.01 | -8.258
-10 | -0.613 | 0.07363 | -0.009 | -8.322
-9.5 | -0.581 | 0.06915 | -0.01 | -8.402
-9 | -0.558 | 0.06146 | -0.025 | -9.076
-8.5 | -0.582 | 0.03028 | -0.037 | -19.218
-8 | -0.551 | 0.02478 | -0.039 | -22.235
-7.5 | -0.424 | 0.05557 | -0.021 | -7.623
-7 | -0.378 | 0.05219 | -0.021 | -7.234
-6.5 | -0.33 | 0.04944 | -0.022 | -6.667
-6 | -0.281 | 0.04627 | -0.024 | -6.063
-5.5 | -0.277 | 0.01926 | -0.043 | -14.386
-5 | -0.217 | 0.01872 | -0.044 | -11.574
-4.5 | -0.155 | 0.0178 | -0.044 | -8.713
-4 | -0.093 | 0.01752 | -0.045 | -5.322
-3.5 | -0.029 | 0.01728 | -0.046 | -1.678
-3 | 0.035 | 0.01522 | -0.045 | 2.291
-2.5 | 0.099 | 0.0157 | -0.046 | 6.317
-2 | 0.165 | 0.01546 | -0.047 | 10.688
-1.5 | 0.23 | 0.01556 | -0.048 | 14.781
-1 | 0.295 | 0.01568 | -0.048 | 18.795
-0.5 | 0.359 | 0.01579 | -0.049 | 22.765
0 | 0.4 | 0.01803 | -0.049 | 22.193
0.5 | 0.46 | 0.0184 | -0.05 | 25.015
1 | 0.518 | 0.01877 | -0.05 | 27.575
1.5 | 0.577 | 0.01925 | -0.051 | 29.954
2 | 0.636 | 0.01976 | -0.051 | 32.159
2.5 | 0.694 | 0.0204 | -0.051 | 34.014
3 | 0.752 | 0.02102 | -0.052 | 35.751
3.5 | 0.809 | 0.02175 | -0.052 | 37.221
4 | 0.867 | 0.02251 | -0.053 | 38.528
4.5 | 0.924 | 0.02333 | -0.053 | 39.602
5 | 0.981 | 0.0243 | -0.054 | 40.358
5.5 | 1.037 | 0.02534 | -0.054 | 40.929
6 | 1.093 | 0.0264 | -0.055 | 41.409
6.5 | 1.149 | 0.0276 | -0.055 | 41.631
7 | 1.204 | 0.02893 | -0.056 | 41.612
7.5 | 1.259 | 0.03028 | -0.056 | 41.558
8 | 1.313 | 0.03176 | -0.057 | 41.338
8.5 | 1.365 | 0.03335 | -0.057 | 40.939
9 | 1.416 | 0.03503 | -0.058 | 40.426
9.5 | 1.466 | 0.03689 | -0.058 | 39.726
10 | 1.512 | 0.0391 | -0.059 | 38.68
10.5 | 1.555 | 0.04147 | -0.059 | 37.499
11 | 1.593 | 0.04403 | -0.06 | 36.183
11.5 | 1.627 | 0.04678 | -0.06 | 34.778
12 | 1.661 | 0.05738 | -0.061 | 28.949
12.5 | 1.687 | 0.06096 | -0.061 | 27.67
13 | 1.705 | 0.06536 | -0.061 | 26.081
13.5 | 1.718 | 0.06943 | -0.062 | 24.744
14 | 1.724 | 0.07401 | -0.062 | 23.3
14.5 | 1.722 | 0.07944 | -0.062 | 21.676
15 | 1.703 | 0.08522 | -0.062 | 19.988
15.5 | 1.674 | 0.09268 | -0.062 | 18.061
16 | 1.619 | 0.10567 | -0.061 | 15.321
16.5 | 1.437 | 0.15685 | -0.032 | 9.165
17 | 1.392 | 0.16927 | -0.03 | 8.226
17.5 | 1.341 | 0.18258 | -0.029 | 7.344
18 | 1.282 | 0.19414 | -0.028 | 6.605
18.5 | 1.217 | 0.2125 | -0.027 | 5.725
19 | 1.145 | 0.22533 | -0.025 | 5.082

## 14. Re 100k Mach 0.25 (2)
BIGFOIL.COM POLAR EXPORT
NACA63-619 a=0.2
NACA63-619 a=0.2 |  |  |  | Cl Max: | 1.0192 | at alpha= | 18 | deg
XFOIL ncrit=9 |  |  |  | L/D Max: | 6.7323 | at alpha= | 8.5 | deg
Re: | 100000 |  |  | Cd Min: | 0.22419 | at alpha= | -20 | deg
Mach: | 0.25 |  |  | Cl=0 at alpha= | 0.25817 | deg
|  |  |  | @ Cl=0.1, Cd= | 0.049883
|  |  |  | @ Cl=0.4, Cd= | 0.065028
|  |  |  | @ Cl=0.6, Cd= | 0.090734
alpha (deg) | Cl | Cd | Cm | Cl/Cd
-20 | -0.4896 | 0.22419 | 0.0142 | -2.1839
-19.5 | -0.4656 | 0.21768 | 0.0103 | -2.1389
-19 | -0.4617 | 0.21492 | 0.0025 | -2.1482
-18.5 | -0.427 | 0.20442 | 0.0003 | -2.0888
-18 | -0.4046 | 0.19789 | -0.0043 | -2.0446
-17 | -0.3632 | 0.18377 | -0.0145 | -1.9764
-16.5 | -0.362 | 0.17977 | -0.0229 | -2.0137
-16 | -0.3203 | 0.16953 | -0.0256 | -1.8893
-15.5 | -0.333 | 0.16621 | -0.036 | -2.0035
-15 | -0.278 | 0.15497 | -0.0381 | -1.7939
-14.5 | -0.2657 | 0.14774 | -0.0449 | -1.7984
-14 | -0.2804 | 0.14354 | -0.0569 | -1.9535
-13.5 | -0.2261 | 0.1334 | -0.0628 | -1.6949
-13 | -0.184 | 0.125 | -0.0654 | -1.472
-12.5 | -0.1926 | 0.11861 | -0.0699 | -1.6238
-11 | -0.3291 | 0.07441 | -0.1008 | -4.4228
-10.5 | -0.3205 | 0.06657 | -0.1014 | -4.8145
-10 | -0.396 | 0.05719 | -0.1031 | -6.9243
-9.5 | -0.4731 | 0.05222 | -0.0955 | -9.0597
-9 | -0.4663 | 0.04703 | -0.0924 | -9.9149
-8.5 | -0.4392 | 0.04349 | -0.0903 | -10.0989
-8 | -0.4143 | 0.04033 | -0.0871 | -10.2727
-7.5 | -0.3814 | 0.03774 | -0.084 | -10.106
-7 | -0.344 | 0.03564 | -0.082 | -9.6521
-6.5 | -0.2957 | 0.03389 | -0.0802 | -8.7253
-6 | -0.2518 | 0.03257 | -0.0786 | -7.731
-5.5 | -0.2155 | 0.03201 | -0.0762 | -6.7323
-5 | -0.1748 | 0.03056 | -0.073 | -5.7199
-4.5 | -0.1698 | 0.03025 | -0.0675 | -5.6132
-4 | -0.158 | 0.03025 | -0.0599 | -5.2231
-3.5 | -0.1277 | 0.03221 | -0.0543 | -3.9646
-3 | -0.1198 | 0.03477 | -0.0477 | -3.4455
-2.5 | -0.0656 | 0.03583 | -0.0433 | -1.8309
-2 | -0.0865 | 0.03855 | -0.0342 | -2.2438
-1.5 | -0.0555 | 0.03985 | -0.0295 | -1.3927
-1 | -0.0509 | 0.04177 | -0.0227 | -1.2186
0 | -0.0079 | 0.0445 | -0.0142 | -0.17753
0.5 | 0.0074 | 0.04631 | -0.0114 | 0.15979
1 | 0.0525 | 0.04718 | -0.0105 | 1.1128
1.5 | 0.0704 | 0.04968 | -0.0095 | 1.4171
2 | 0.1739 | 0.05039 | -0.0164 | 3.4511
2.5 | 0.2348 | 0.05444 | -0.0257 | 4.313
3 | 0.2694 | 0.05723 | -0.0299 | 4.7073
3.5 | 0.3325 | 0.0573 | -0.031 | 5.8028
4 | 0.3335 | 0.06134 | -0.0307 | 5.4369
4.5 | 0.3562 | 0.06469 | -0.031 | 5.5063
5 | 0.434 | 0.06529 | -0.0325 | 6.6473
5.5 | 0.4392 | 0.06959 | -0.0319 | 6.3113
6 | 0.4456 | 0.07435 | -0.0317 | 5.9933
6.5 | 0.4768 | 0.07763 | -0.0318 | 6.142
7 | 0.5242 | 0.08003 | -0.0322 | 6.55
7.5 | 0.5234 | 0.08564 | -0.0323 | 6.1116
8 | 0.5445 | 0.08988 | -0.0326 | 6.0581
8.5 | 0.6121 | 0.09092 | -0.0328 | 6.7323
9 | 0.6027 | 0.09744 | -0.0333 | 6.1853
9.5 | 0.6116 | 0.10283 | -0.034 | 5.9477
10 | 0.6363 | 0.10707 | -0.0346 | 5.9428
11 | 0.7286 | 0.11142 | -0.0345 | 6.5392
11.5 | 0.7414 | 0.11645 | -0.0354 | 6.3667
12 | 0.7601 | 0.12094 | -0.0361 | 6.2849
12.5 | 0.7826 | 0.12501 | -0.0368 | 6.2603
13 | 0.8045 | 0.12918 | -0.0376 | 6.2277
13.5 | 0.8262 | 0.13338 | -0.0384 | 6.1943
14.5 | 0.8669 | 0.1422 | -0.0407 | 6.0963
15.5 | 0.8973 | 0.15293 | -0.0445 | 5.8674
16 | 0.9111 | 0.15858 | -0.0467 | 5.7454
16.5 | 0.9284 | 0.16349 | -0.0488 | 5.6786
17 | 0.9511 | 0.16706 | -0.0502 | 5.6932
17.5 | 0.9842 | 0.1679 | -0.0503 | 5.8618
18 | 1.0192 | 0.16792 | -0.0501 | 6.0696
19 | 0.9805 | 0.19534 | -0.0655 | 5.0195
19.5 | 0.9875 | 0.20333 | -0.07 | 4.8566
20 | 1.0078 | 0.20772 | -0.0725 | 4.8517

## 15. Re 100k Mach 0.50 (1)
BIGFOIL.COM POLAR EXPORT
NACA63-619 a=0.2
NACA63-619 a=0.2 |  |  |  | Cl Max: | 1.626 | at alpha= | 10.5 | deg
JavaFoil+Calcfoil stall+Eppler ext transition |  |  |  | L/D Max: | 36.856 | at alpha= | 5.5 | deg
Re: | 100000 |  |  | Cd Min: | 0.01723 | at alpha= | -1 | deg
Mach: | 0.5 |  |  | Cl=0 at alpha= | -3.2714 | deg
|  |  |  | @ Cl=0.1, Cd= | 0.017707
|  |  |  | @ Cl=0.4, Cd= | 0.017444
|  |  |  | @ Cl=0.6, Cd= | 0.021804
alpha (deg) | Cl | Cd | Cm | Cl/Cd
-20 | -0.966 | 0.35847 | -0.02 | -2.696
-19.5 | -0.935 | 0.34264 | -0.019 | -2.729
-19 | -0.907 | 0.33844 | -0.02 | -2.679
-18.5 | -0.879 | 0.33123 | -0.02 | -2.653
-18 | -0.85 | 0.32389 | -0.02 | -2.625
-17.5 | -0.822 | 0.32231 | -0.02 | -2.55
-17 | -0.791 | 0.30832 | -0.02 | -2.567
-16.5 | -0.763 | 0.30326 | -0.02 | -2.515
-16 | -0.734 | 0.29673 | -0.02 | -2.474
-15.5 | -0.706 | 0.28686 | -0.02 | -2.46
-15 | -0.677 | 0.28295 | -0.02 | -2.393
-14.5 | -0.647 | 0.25868 | -0.019 | -2.501
-14 | -0.618 | 0.25818 | -0.019 | -2.395
-13.5 | -0.59 | 0.25369 | -0.02 | -2.324
-13 | -0.561 | 0.23794 | -0.02 | -2.358
-12.5 | -0.532 | 0.23673 | -0.02 | -2.249
-12 | -0.503 | 0.22168 | -0.018 | -2.267
-11.5 | -0.474 | 0.20236 | -0.019 | -2.342
-11 | -0.445 | 0.1983 | -0.019 | -2.245
-10.5 | -0.416 | 0.19493 | -0.019 | -2.136
-10 | -0.387 | 0.14385 | -0.018 | -2.694
-9.5 | -0.358 | 0.12426 | -0.01 | -2.878
-9 | -0.329 | 0.13487 | -0.007 | -2.439
-8.5 | -0.474 | 0.07726 |  | -6.132
-8 | -0.474 | 0.06366 | -0.009 | -7.445
-7.5 | -0.446 | 0.05845 | -0.011 | -7.632
-7 | -0.464 | 0.03124 | -0.042 | -14.851
-6.5 | -0.361 | 0.05372 | -0.023 | -6.719
-6 | -0.308 | 0.04995 | -0.024 | -6.168
-5.5 | -0.254 | 0.04707 | -0.025 | -5.389
-5 | -0.236 | 0.02128 | -0.047 | -11.083
-4.5 | -0.17 | 0.02055 | -0.048 | -8.248
-4 | -0.101 | 0.01999 | -0.049 | -5.062
-3.5 | -0.032 | 0.01951 | -0.049 | -1.622
-3 | 0.038 | 0.01792 | -0.049 | 2.126
-2.5 | 0.108 | 0.01768 | -0.05 | 6.119
-2 | 0.18 | 0.01753 | -0.051 | 10.253
-1.5 | 0.252 | 0.01748 | -0.051 | 14.406
-1 | 0.325 | 0.01723 | -0.052 | 18.843
-0.5 | 0.402 | 0.01745 | -0.054 | 23.026
0 | 0.443 | 0.0204 | -0.054 | 21.726
0.5 | 0.51 | 0.02091 | -0.055 | 24.382
1 | 0.572 | 0.02152 | -0.055 | 26.569
1.5 | 0.637 | 0.02218 | -0.056 | 28.699
2 | 0.701 | 0.02288 | -0.056 | 30.657
2.5 | 0.766 | 0.0237 | -0.057 | 32.325
3 | 0.83 | 0.02458 | -0.057 | 33.76
3.5 | 0.893 | 0.02565 | -0.058 | 34.809
4 | 0.955 | 0.0268 | -0.058 | 35.65
4.5 | 1.018 | 0.02802 | -0.059 | 36.326
5 | 1.08 | 0.02941 | -0.059 | 36.708
5.5 | 1.14 | 0.03094 | -0.06 | 36.856
6 | 1.2 | 0.03265 | -0.06 | 36.767
6.5 | 1.261 | 0.03442 | -0.061 | 36.644
7 | 1.322 | 0.03636 | -0.061 | 36.346
7.5 | 1.38 | 0.03853 | -0.062 | 35.828
8 | 1.438 | 0.04096 | -0.062 | 35.093
8.5 | 1.494 | 0.04386 | -0.063 | 34.049
9 | 1.538 | 0.04709 | -0.064 | 32.667
9.5 | 1.576 | 0.05095 | -0.064 | 30.928
10 | 1.603 | 0.05499 | -0.064 | 29.161
10.5 | 1.626 | 0.06996 | -0.065 | 23.248
11 | 1.622 | 0.07668 | -0.065 | 21.148
11.5 | 1.583 | 0.08514 | -0.065 | 18.595
12 | 1.318 | 0.11454 | -0.03 | 11.509
12.5 | 0.884 | 0.17697 | -0.019 | 4.996
13 | 0.912 | 0.20663 | -0.027 | 4.413
13.5 | 0.94 | 0.23062 | -0.031 | 4.076
14 | 0.967 | 0.24359 | -0.032 | 3.97
14.5 | 0.995 | 0.25345 | -0.036 | 3.928
15 | 1.025 | 0.28127 | -0.039 | 3.642
15.5 | 1.052 | 0.29602 | -0.04 | 3.552

## 16. Re 100k Mach 0.50 (2)
BIGFOIL.COM POLAR EXPORT
NACA63-619 a=0.2
NACA63-619 a=0.2 |  |  |  | Cl Max: | 1.0214 | at alpha= | 20 | deg
XFOIL ncrit=9 |  |  |  | L/D Max: | 5.242 | at alpha= | 10 | deg
Re: | 100000 |  |  | Cd Min: | 0.25556 | at alpha= | 20 | deg
Mach: | 0.5 |  |  | Cl=0 at alpha= | 1.6626 | deg
|  |  |  | @ Cl=0.1, Cd= | 0.059622
|  |  |  | @ Cl=0.4, Cd= | 0.084147
|  |  |  | @ Cl=0.6, Cd= | 0.11629
alpha (deg) | Cl | Cd | Cm | Cl/Cd
-20 | -0.5004 | 0.24275 | 0.0165 | -2.0614
-19 | -0.4467 | 0.22688 | 0.0041 | -1.9689
-18.5 | -0.4193 | 0.2193 | -0.0027 | -1.912
-18 | -0.4047 | 0.21464 | -0.012 | -1.8855
-17.5 | -0.3599 | 0.20264 | -0.0165 | -1.7761
-17 | -0.341 | 0.19725 | -0.0261 | -1.7288
-16.5 | -0.2996 | 0.18639 | -0.0324 | -1.6074
-16 | -0.2818 | 0.18123 | -0.0422 | -1.5549
-15.5 | -0.2351 | 0.17076 | -0.0499 | -1.3768
-15 | -0.2308 | 0.16761 | -0.0625 | -1.377
-14.5 | -0.1759 | 0.15563 | -0.0638 | -1.1302
-14 | -0.1616 | 0.14905 | -0.0665 | -1.0842
-13.5 | -0.1786 | 0.14696 | -0.0717 | -1.2153
-13 | -0.1314 | 0.13717 | -0.0703 | -0.95794
-12.5 | -0.1249 | 0.13109 | -0.0732 | -0.95278
-12 | -0.1354 | 0.12751 | -0.0764 | -1.0619
-11.5 | -0.0929 | 0.11938 | -0.0756 | -0.77819
-11 | -0.0988 | 0.11369 | -0.0803 | -0.86903
-10.5 | -0.1018 | 0.10908 | -0.0826 | -0.93326
-10 | -0.0664 | 0.10155 | -0.083 | -0.65387
-9.5 | -0.1747 | 0.0744 | -0.1078 | -2.3481
-9 | -0.1942 | 0.06534 | -0.114 | -2.9721
-8.5 | -0.238 | 0.0576 | -0.1168 | -4.1319
-8 | -0.2837 | 0.0528 | -0.1145 | -5.3731
-7.5 | -0.321 | 0.05015 | -0.1085 | -6.4008
-7 | -0.3365 | 0.04694 | -0.1013 | -7.1687
-6.5 | -0.3305 | 0.04463 | -0.0963 | -7.4053
-6 | -0.3217 | 0.04339 | -0.0904 | -7.4142
-5.5 | -0.281 | 0.04092 | -0.0863 | -6.8671
-5 | -0.2765 | 0.04107 | -0.0799 | -6.7324
-4.5 | -0.2561 | 0.04091 | -0.0743 | -6.2601
-4 | -0.2199 | 0.04018 | -0.0699 | -5.4729
-3.5 | -0.234 | 0.04109 | -0.0606 | -5.6948
-3 | -0.1979 | 0.03924 | -0.0568 | -5.0433
-2.5 | -0.214 | 0.04054 | -0.047 | -5.2787
-2 | -0.162 | 0.04273 | -0.0402 | -3.7912
-1.5 | -0.1666 | 0.04557 | -0.0319 | -3.6559
-1 | -0.1134 | 0.04728 | -0.0253 | -2.3985
-0.5 | -0.1212 | 0.04964 | -0.0189 | -2.4416
0 | -0.0801 | 0.05101 | -0.0133 | -1.5703
0.5 | -0.0795 | 0.05292 | -0.0069 | -1.5023
1 | -0.0422 | 0.05434 | -0.0051 | -0.77659
1.5 | -0.0093 | 0.05592 | -0.0034 | -0.16631
2 | 0.0193 | 0.0579 | -0.0021 | 0.33333
2.5 | 0.0998 | 0.05961 | -0.0054 | 1.6742
3 | 0.1614 | 0.06319 | -0.0128 | 2.5542
3.5 | 0.2275 | 0.06746 | -0.0223 | 3.3724
4 | 0.2409 | 0.06956 | -0.0215 | 3.4632
4.5 | 0.3145 | 0.07155 | -0.0245 | 4.3955
5 | 0.3176 | 0.07612 | -0.0252 | 4.1724
5.5 | 0.3455 | 0.08001 | -0.0263 | 4.3182
6 | 0.3964 | 0.08337 | -0.0276 | 4.7547
6.5 | 0.4167 | 0.08775 | -0.0284 | 4.7487
7 | 0.4335 | 0.09276 | -0.0293 | 4.6734
7.5 | 0.4762 | 0.09641 | -0.0301 | 4.9393
8 | 0.4966 | 0.10142 | -0.0312 | 4.8965
8.5 | 0.516 | 0.10652 | -0.0323 | 4.8442
9 | 0.5477 | 0.11089 | -0.0333 | 4.9391
9.5 | 0.5885 | 0.11495 | -0.0341 | 5.1196
10 | 0.6248 | 0.11919 | -0.035 | 5.2421
10.5 | 0.6452 | 0.12423 | -0.0363 | 5.1936
11 | 0.6642 | 0.12973 | -0.038 | 5.1199
11.5 | 0.6881 | 0.13494 | -0.0396 | 5.0993
12 | 0.7157 | 0.13986 | -0.0411 | 5.1173
12.5 | 0.7411 | 0.14514 | -0.0428 | 5.1061
13 | 0.7621 | 0.15106 | -0.0452 | 5.045
13.5 | 0.7844 | 0.15693 | -0.0475 | 4.9984
14 | 0.8037 | 0.16335 | -0.0504 | 4.9201
14.5 | 0.8215 | 0.17028 | -0.0537 | 4.8244
15 | 0.8417 | 0.17699 | -0.0569 | 4.7556
15.5 | 0.8632 | 0.18358 | -0.0601 | 4.702
16 | 0.8847 | 0.19016 | -0.0634 | 4.6524
16.5 | 0.9045 | 0.19705 | -0.067 | 4.5902
17 | 0.9227 | 0.20426 | -0.071 | 4.5173
17.5 | 0.9402 | 0.21169 | -0.0753 | 4.4414
18 | 0.9576 | 0.21959 | -0.0799 | 4.3609
18.5 | 0.9746 | 0.22788 | -0.0846 | 4.2768
19 | 0.9948 | 0.23569 | -0.0889 | 4.2208
19.5 | 1.0029 | 0.24669 | -0.096 | 4.0654
20 | 1.0214 | 0.25556 | -0.1011 | 3.9967

## 17. Re 250k Mach 0.00 (1)
BIGFOIL.COM POLAR EXPORT
NACA63-619 a=0.2
NACA63-619 a=0.2 |  |  |  | Cl Max: | 1.771 | at alpha= | 15 | deg
JavaFoil+Calcfoil stall+Eppler ext transition |  |  |  | L/D Max: | 65.676 | at alpha= | 7 | deg
Re: | 250000 |  |  | Cd Min: | 0.01015 | at alpha= | -3 | deg
Mach: | 0 |  |  | Cl=0 at alpha= | -3.2742 | deg
|  |  |  | @ Cl=0.1, Cd= | 0.010773
|  |  |  | @ Cl=0.4, Cd= | 0.011724
|  |  |  | @ Cl=0.6, Cd= | 0.012605
alpha (deg) | Cl | Cd | Cm | Cl/Cd
-20 | -0.725 | 0.20205 | -0.014 | -3.586
-19.5 | -0.74 | 0.19562 | -0.014 | -3.783
-19 | -0.75 | 0.18418 | -0.008 | -4.073
-18.5 | -0.763 | 0.17222 | -0.008 | -4.433
-18 | -0.78 | 0.16637 | -0.015 | -4.69
-17.5 | -0.785 | 0.15437 | -0.008 | -5.087
-17 | -0.794 | 0.14596 | -0.008 | -5.437
-16.5 | -0.8 | 0.1382 | -0.008 | -5.787
-16 | -0.804 | 0.13066 | -0.008 | -6.15
-15.5 | -0.805 | 0.12304 | -0.008 | -6.541
-15 | -0.803 | 0.11665 | -0.009 | -6.886
-14.5 | -0.799 | 0.11 | -0.009 | -7.26
-14 | -0.8 | 0.10415 | -0.019 | -7.679
-13.5 | -0.79 | 0.09741 | -0.02 | -8.107
-13 | -0.777 | 0.09043 | -0.021 | -8.593
-12.5 | -0.761 | 0.08419 | -0.022 | -9.04
-12 | -0.742 | 0.07778 | -0.023 | -9.545
-11.5 | -0.72 | 0.07202 | -0.024 | -9.996
-11 | -0.701 | 0.0627 | -0.026 | -11.177
-10.5 | -0.674 | 0.05673 | -0.028 | -11.888
-10 | -0.711 | 0.02578 | -0.036 | -27.581
-9.5 | -0.68 | 0.02189 | -0.037 | -31.08
-9 | -0.641 | 0.0197 | -0.038 | -32.549
-8.5 | -0.597 | 0.01912 | -0.039 | -31.246
-8 | -0.549 | 0.01746 | -0.04 | -31.428
-7.5 | -0.499 | 0.01659 | -0.041 | -30.083
-7 | -0.446 | 0.01581 | -0.042 | -28.198
-6.5 | -0.391 | 0.01415 | -0.042 | -27.6
-6 | -0.333 | 0.01466 | -0.043 | -22.719
-5.5 | -0.275 | 0.01382 | -0.044 | -19.934
-5 | -0.214 | 0.01348 | -0.045 | -15.89
-4.5 | -0.152 | 0.01333 | -0.045 | -11.435
-4 | -0.09 | 0.0131 | -0.046 | -6.898
-3.5 | -0.028 | 0.01055 | -0.047 | -2.661
-3 | 0.034 | 0.01015 | -0.047 | 3.387
-2.5 | 0.097 | 0.01077 | -0.047 | 9.003
-2 | 0.16 | 0.01083 | -0.047 | 14.772
-1.5 | 0.223 | 0.01091 | -0.048 | 20.41
-1 | 0.285 | 0.01097 | -0.048 | 26.015
-0.5 | 0.348 | 0.01108 | -0.049 | 31.422
0 | 0.399 | 0.01172 | -0.049 | 34.044
0.5 | 0.459 | 0.01197 | -0.05 | 38.335
1 | 0.516 | 0.01222 | -0.05 | 42.224
1.5 | 0.575 | 0.01248 | -0.051 | 46.061
2 | 0.633 | 0.01277 | -0.051 | 49.589
2.5 | 0.691 | 0.01312 | -0.052 | 52.668
3 | 0.749 | 0.01346 | -0.052 | 55.653
3.5 | 0.806 | 0.01391 | -0.053 | 57.976
4 | 0.864 | 0.01435 | -0.053 | 60.156
4.5 | 0.92 | 0.01488 | -0.054 | 61.855
5 | 0.977 | 0.01543 | -0.054 | 63.296
5.5 | 1.033 | 0.01604 | -0.054 | 64.389
6 | 1.088 | 0.01673 | -0.055 | 65.047
6.5 | 1.143 | 0.01744 | -0.055 | 65.558
7 | 1.198 | 0.01824 | -0.056 | 65.676
7.5 | 1.252 | 0.01908 | -0.056 | 65.607
8 | 1.305 | 0.02008 | -0.057 | 65.003
8.5 | 1.357 | 0.02116 | -0.057 | 64.156
9 | 1.407 | 0.02235 | -0.058 | 62.936
9.5 | 1.455 | 0.02374 | -0.058 | 61.267
10 | 1.501 | 0.02545 | -0.059 | 58.984
10.5 | 1.545 | 0.02719 | -0.059 | 56.828
11 | 1.586 | 0.02894 | -0.06 | 54.796
11.5 | 1.624 | 0.03069 | -0.06 | 52.929
12 | 1.66 | 0.03261 | -0.06 | 50.9
12.5 | 1.681 | 0.04511 | -0.06 | 37.262
13 | 1.708 | 0.04779 | -0.061 | 35.741
13.5 | 1.732 | 0.05095 | -0.061 | 33.99
14 | 1.752 | 0.05408 | -0.061 | 32.39
14.5 | 1.766 | 0.05741 | -0.062 | 30.757
15 | 1.771 | 0.06085 | -0.062 | 29.099
15.5 | 1.77 | 0.06473 | -0.062 | 27.353
16 | 1.765 | 0.06894 | -0.062 | 25.596
16.5 | 1.753 | 0.07361 | -0.063 | 23.818
17 | 1.737 | 0.07851 | -0.063 | 22.126
17.5 | 1.716 | 0.08358 | -0.063 | 20.534
18 | 1.691 | 0.08897 | -0.063 | 19.002
18.5 | 1.661 | 0.09465 | -0.063 | 17.555
19 | 1.626 | 0.10232 | -0.063 | 15.894
19.5 | 1.59 | 0.1088 | -0.064 | 14.615
20 | 1.549 | 0.11733 | -0.063 | 13.2

## 18. Re 250k Mach 0.00 (2)
BIGFOIL.COM POLAR EXPORT
NACA63-619 a=0.2
NACA63-619 a=0.2 |  |  |  | Cl Max: | 1.4563 | at alpha= | 13 | deg
XFOIL ncrit=9 |  |  |  | L/D Max: | 71.4911 | at alpha= | 10 | deg
Re: | 250000 |  |  | Cd Min: | 0.16642 | at alpha= | -16.5 | deg
Mach: | 0 |  |  | Cl=0 at alpha= | -3.2642 | deg
|  |  |  | @ Cl=0.1, Cd= | 0.013569
|  |  |  | @ Cl=0.4, Cd= | 0.014264
|  |  |  | @ Cl=0.6, Cd= | 0.014809
alpha (deg) | Cl | Cd | Cm | Cl/Cd
-16.5 | -0.3671 | 0.16642 | -0.0205 | -2.2059
-16 | -0.3519 | 0.16114 | -0.022 | -2.1838
-15.5 | -0.3577 | 0.15129 | -0.0273 | -2.3643
-15 | -0.3358 | 0.14639 | -0.0283 | -2.2939
-14.5 | -0.3511 | 0.13404 | -0.035 | -2.6194
-14 | -0.3622 | 0.12303 | -0.0422 | -2.944
-13.5 | -0.3749 | 0.10969 | -0.0476 | -3.4178
-13 | -0.3655 | 0.10265 | -0.0498 | -3.5606
-12 | -0.3269 | 0.09632 | -0.0522 | -3.3939
-11.5 | -0.7552 | 0.03401 | -0.0669 | -22.2052
-11 | -0.7164 | 0.03307 | -0.0657 | -21.6631
-10.5 | -0.6892 | 0.03115 | -0.0632 | -22.1252
-10 | -0.645 | 0.02961 | -0.0625 | -21.7832
-9.5 | -0.6033 | 0.02775 | -0.0612 | -21.7405
-9 | -0.556 | 0.02532 | -0.0607 | -21.9589
-8.5 | -0.5064 | 0.02367 | -0.0601 | -21.3942
-8 | -0.4564 | 0.02231 | -0.0595 | -20.4572
-7.5 | -0.4073 | 0.0207 | -0.0588 | -19.6763
-7 | -0.3585 | 0.01965 | -0.0581 | -18.2443
-6.5 | -0.3115 | 0.01848 | -0.057 | -16.8561
-6 | -0.2631 | 0.01767 | -0.0562 | -14.8896
-5.5 | -0.2168 | 0.01659 | -0.0551 | -13.0681
-5 | -0.1695 | 0.01561 | -0.0543 | -10.8584
-4.5 | -0.1275 | 0.01392 | -0.0533 | -9.1595
-4 | -0.0815 | 0.0131 | -0.0521 | -6.2214
-3.5 | -0.0265 | 0.01315 | -0.0519 | -2.0152
-3 | 0.0297 | 0.01328 | -0.0516 | 2.2364
-2.5 | 0.0848 | 0.01354 | -0.0513 | 6.2629
-2 | 0.1415 | 0.01365 | -0.0511 | 10.3663
-1.5 | 0.1971 | 0.01386 | -0.0511 | 14.2208
-1 | 0.2531 | 0.01403 | -0.0508 | 18.0399
-0.5 | 0.3097 | 0.01413 | -0.0511 | 21.9179
0 | 0.3663 | 0.0142 | -0.0515 | 25.7958
0.5 | 0.4243 | 0.01431 | -0.052 | 29.6506
1 | 0.4783 | 0.01448 | -0.0521 | 33.0318
1.5 | 0.5353 | 0.01453 | -0.0523 | 36.841
2 | 0.5884 | 0.01479 | -0.0522 | 39.7836
2.5 | 0.6434 | 0.01488 | -0.0522 | 43.2392
3 | 0.6967 | 0.01512 | -0.0519 | 46.078
3.5 | 0.7479 | 0.01527 | -0.0513 | 48.9784
4 | 0.8016 | 0.01542 | -0.0509 | 51.9844
4.5 | 0.8463 | 0.01561 | -0.0492 | 54.2152
5 | 0.8981 | 0.01566 | -0.0482 | 57.3499
5.5 | 0.9464 | 0.01596 | -0.0475 | 59.2982
6 | 1.0275 | 0.01611 | -0.0529 | 63.7803
6.5 | 1.0977 | 0.01662 | -0.0576 | 66.0469
7 | 1.1491 | 0.01685 | -0.0576 | 68.1958
7.5 | 1.1914 | 0.01743 | -0.0567 | 68.3534
8 | 1.2438 | 0.01782 | -0.0568 | 69.798
8.5 | 1.2889 | 0.01825 | -0.056 | 70.6247
9 | 1.3286 | 0.01878 | -0.0543 | 70.7455
9.5 | 1.3682 | 0.01919 | -0.0526 | 71.2976
10 | 1.4048 | 0.01965 | -0.0504 | 71.4911
10.5 | 1.4185 | 0.02056 | -0.0451 | 68.9932
11 | 1.4302 | 0.02198 | -0.0406 | 65.0682
11.5 | 1.4436 | 0.02367 | -0.037 | 60.9886
12 | 1.4518 | 0.02583 | -0.0335 | 56.206
12.5 | 1.4553 | 0.02854 | -0.0302 | 50.9916
13 | 1.4563 | 0.03181 | -0.0274 | 45.7812
13.5 | 1.4539 | 0.03577 | -0.0251 | 40.6458
14 | 1.4514 | 0.04017 | -0.0233 | 36.1314
14.5 | 1.4459 | 0.0452 | -0.022 | 31.9889
15 | 1.4388 | 0.05079 | -0.0212 | 28.3284
15.5 | 1.4271 | 0.05728 | -0.021 | 24.9145
16 | 1.4125 | 0.06446 | -0.0213 | 21.9128
16.5 | 1.394 | 0.07248 | -0.0221 | 19.2329
17 | 1.3775 | 0.08066 | -0.0234 | 17.0779
17.5 | 1.3604 | 0.08923 | -0.0252 | 15.246
18 | 1.3454 | 0.09786 | -0.0274 | 13.7482

## 19. Re 250k Mach 0.10 (1)
BIGFOIL.COM POLAR EXPORT
NACA63-619 a=0.2
NACA63-619 a=0.2 |  |  |  | Cl Max: | 1.766 | at alpha= | 15 | deg
JavaFoil+Calcfoil stall+Eppler ext transition |  |  |  | L/D Max: | 65.329 | at alpha= | 7 | deg
Re: | 250000 |  |  | Cd Min: | 0.01018 | at alpha= | -3 | deg
Mach: | 0.1 |  |  | Cl=0 at alpha= | -3.2778 | deg
|  |  |  | @ Cl=0.1, Cd= | 0.010812
|  |  |  | @ Cl=0.4, Cd= | 0.011758
|  |  |  | @ Cl=0.6, Cd= | 0.012679
alpha (deg) | Cl | Cd | Cm | Cl/Cd
-20 | -0.675 | 0.21103 | -0.014 | -3.197
-19.5 | -0.693 | 0.19989 | -0.014 | -3.469
-19 | -0.711 | 0.18996 | -0.015 | -3.743
-18.5 | -0.724 | 0.17882 | -0.008 | -4.048
-18 | -0.739 | 0.16804 | -0.008 | -4.398
-17.5 | -0.758 | 0.16234 | -0.016 | -4.667
-17 | -0.764 | 0.15115 | -0.008 | -5.057
-16.5 | -0.774 | 0.14195 | -0.008 | -5.452
-16 | -0.781 | 0.13231 | -0.008 | -5.903
-15.5 | -0.785 | 0.12492 | -0.008 | -6.287
-15 | -0.787 | 0.11793 | -0.008 | -6.672
-14.5 | -0.785 | 0.11075 | -0.009 | -7.089
-14 | -0.78 | 0.10455 | -0.009 | -7.46
-13.5 | -0.78 | 0.09834 | -0.019 | -7.933
-13 | -0.769 | 0.09217 | -0.02 | -8.347
-12.5 | -0.755 | 0.08581 | -0.021 | -8.8
-12 | -0.738 | 0.07922 | -0.022 | -9.313
-11.5 | -0.717 | 0.07341 | -0.023 | -9.761
-11 | -0.692 | 0.068 | -0.024 | -10.178
-10.5 | -0.668 | 0.06026 | -0.026 | -11.093
-10 | -0.707 | 0.02725 | -0.036 | -25.952
-9.5 | -0.68 | 0.02246 | -0.037 | -30.279
-9 | -0.642 | 0.01986 | -0.038 | -32.353
-8.5 | -0.599 | 0.01936 | -0.039 | -30.913
-8 | -0.551 | 0.01812 | -0.04 | -30.399
-7.5 | -0.5 | 0.01672 | -0.041 | -29.934
-7 | -0.447 | 0.0159 | -0.042 | -28.147
-6.5 | -0.392 | 0.01425 | -0.043 | -27.511
-6 | -0.334 | 0.01476 | -0.043 | -22.639
-5.5 | -0.277 | 0.01386 | -0.044 | -19.968
-5 | -0.215 | 0.01365 | -0.045 | -15.762
-4.5 | -0.153 | 0.01335 | -0.046 | -11.47
-4 | -0.091 | 0.01312 | -0.046 | -6.921
-3.5 | -0.028 | 0.01332 | -0.046 | -2.118
-3 | 0.035 | 0.01018 | -0.047 | 3.394
-2.5 | 0.097 | 0.01081 | -0.047 | 9.013
-2 | 0.161 | 0.01086 | -0.048 | 14.803
-1.5 | 0.224 | 0.01094 | -0.048 | 20.451
-1 | 0.287 | 0.011 | -0.049 | 26.063
-0.5 | 0.35 | 0.01114 | -0.049 | 31.394
0 | 0.401 | 0.01177 | -0.049 | 34.038
0.5 | 0.461 | 0.01203 | -0.05 | 38.312
1 | 0.518 | 0.01228 | -0.05 | 42.182
1.5 | 0.577 | 0.01255 | -0.051 | 45.993
2 | 0.636 | 0.01288 | -0.051 | 49.367
2.5 | 0.694 | 0.01321 | -0.052 | 52.563
3 | 0.752 | 0.01358 | -0.052 | 55.391
3.5 | 0.81 | 0.014 | -0.053 | 57.829
4 | 0.867 | 0.01446 | -0.053 | 59.982
4.5 | 0.924 | 0.01499 | -0.054 | 61.647
5 | 0.981 | 0.01556 | -0.054 | 63.042
5.5 | 1.037 | 0.01618 | -0.055 | 64.097
6 | 1.093 | 0.01688 | -0.055 | 64.729
6.5 | 1.148 | 0.01761 | -0.056 | 65.211
7 | 1.203 | 0.01842 | -0.056 | 65.329
7.5 | 1.257 | 0.01929 | -0.057 | 65.191
8 | 1.311 | 0.02031 | -0.057 | 64.548
8.5 | 1.363 | 0.02141 | -0.058 | 63.666
9 | 1.413 | 0.02264 | -0.058 | 62.38
9.5 | 1.46 | 0.02407 | -0.058 | 60.675
10 | 1.507 | 0.02583 | -0.059 | 58.332
10.5 | 1.55 | 0.02759 | -0.059 | 56.2
11 | 1.591 | 0.02938 | -0.06 | 54.151
11.5 | 1.629 | 0.03115 | -0.06 | 52.289
12 | 1.664 | 0.03306 | -0.061 | 50.332
12.5 | 1.685 | 0.04582 | -0.06 | 36.766
13 | 1.711 | 0.04865 | -0.061 | 35.158
13.5 | 1.733 | 0.05185 | -0.061 | 33.424
14 | 1.751 | 0.05497 | -0.061 | 31.852
14.5 | 1.764 | 0.05859 | -0.062 | 30.101
15 | 1.766 | 0.06218 | -0.062 | 28.4
15.5 | 1.763 | 0.06611 | -0.062 | 26.663
16 | 1.754 | 0.07035 | -0.063 | 24.926
16.5 | 1.739 | 0.07544 | -0.063 | 23.046
17 | 1.719 | 0.08046 | -0.063 | 21.358
17.5 | 1.693 | 0.08592 | -0.063 | 19.701
18 | 1.663 | 0.09127 | -0.063 | 18.219
18.5 | 1.628 | 0.09774 | -0.064 | 16.654
19 | 1.587 | 0.10631 | -0.063 | 14.927
19.5 | 1.545 | 0.11346 | -0.064 | 13.616
20 | 1.497 | 0.1234 | -0.063 | 12.13

## 20. Re 250k Mach 0.10 (2)
BIGFOIL.COM POLAR EXPORT
NACA63-619 a=0.2
NACA63-619 a=0.2 |  |  |  | Cl Max: | 1.4555 | at alpha= | 12.5 | deg
XFOIL ncrit=9 |  |  |  | L/D Max: | 70.2874 | at alpha= | 8.5 | deg
Re: | 250000 |  |  | Cd Min: | 0.19023 | at alpha= | -18 | deg
Mach: | 0.1 |  |  | Cl=0 at alpha= | -3.2647 | deg
|  |  |  | @ Cl=0.1, Cd= | 0.013633
|  |  |  | @ Cl=0.4, Cd= | 0.014352
|  |  |  | @ Cl=0.6, Cd= | 0.014911
alpha (deg) | Cl | Cd | Cm | Cl/Cd
-18 | -0.4222 | 0.19023 | -0.0024 | -2.2194
-17.5 | -0.3994 | 0.18385 | -0.007 | -2.1724
-17 | -0.4054 | 0.17337 | -0.0175 | -2.3384
-16.5 | -0.366 | 0.16723 | -0.0202 | -2.1886
-16 | -0.3507 | 0.16198 | -0.0216 | -2.1651
-15.5 | -0.3564 | 0.15213 | -0.0271 | -2.3427
-15 | -0.6344 | 0.0728 | -0.0713 | -8.7143
-14.5 | -0.563 | 0.07863 | -0.0659 | -7.1601
-14 | -0.6652 | 0.05871 | -0.0783 | -11.3303
-13.5 | -0.7176 | 0.04943 | -0.081 | -14.5175
-13 | -0.7636 | 0.04288 | -0.0794 | -17.8078
-12.5 | -0.7511 | 0.04042 | -0.0774 | -18.5824
-12 | -0.7449 | 0.03811 | -0.074 | -19.5461
-11.5 | -0.7511 | 0.03545 | -0.0684 | -21.1876
-11 | -0.7127 | 0.03379 | -0.0673 | -21.092
-10.5 | -0.6876 | 0.03223 | -0.0645 | -21.3342
-10 | -0.6449 | 0.0302 | -0.0638 | -21.3543
-9.5 | -0.6043 | 0.02823 | -0.0623 | -21.4063
-9 | -0.5581 | 0.02576 | -0.0616 | -21.6654
-8.5 | -0.5085 | 0.02401 | -0.0609 | -21.1787
-8 | -0.4581 | 0.02256 | -0.0604 | -20.3059
-7.5 | -0.4086 | 0.02093 | -0.0595 | -19.5222
-7 | -0.3594 | 0.01983 | -0.0588 | -18.1241
-6.5 | -0.312 | 0.01865 | -0.0577 | -16.7292
-6 | -0.2632 | 0.01784 | -0.0569 | -14.7534
-5.5 | -0.2167 | 0.01676 | -0.0557 | -12.9296
-5 | -0.1697 | 0.01575 | -0.0549 | -10.7746
-4.5 | -0.1258 | 0.01423 | -0.0539 | -8.8405
-4 | -0.0819 | 0.01317 | -0.0525 | -6.2187
-3.5 | -0.0265 | 0.01321 | -0.0523 | -2.0061
-3 | 0.0298 | 0.01335 | -0.052 | 2.2322
-2.5 | 0.0854 | 0.0136 | -0.0516 | 6.2794
-2 | 0.1425 | 0.01373 | -0.0514 | 10.3787
-1.5 | 0.1983 | 0.01393 | -0.0514 | 14.2355
-1 | 0.2548 | 0.0141 | -0.0511 | 18.0709
-0.5 | 0.3113 | 0.01422 | -0.0514 | 21.8917
0 | 0.3686 | 0.01427 | -0.0518 | 25.8304
0.5 | 0.4261 | 0.01442 | -0.0523 | 29.5492
1.5 | 0.5387 | 0.01464 | -0.0525 | 36.7964
2 | 0.5913 | 0.0149 | -0.0524 | 39.6846
2.5 | 0.6475 | 0.01497 | -0.0524 | 43.2532
3 | 0.6996 | 0.01526 | -0.052 | 45.8453
3.5 | 0.7524 | 0.01537 | -0.0515 | 48.9525
4 | 0.8041 | 0.01558 | -0.0509 | 51.611
4.5 | 0.8512 | 0.01574 | -0.0494 | 54.0788
5 | 0.9011 | 0.01585 | -0.0481 | 56.8517
5.5 | 0.9509 | 0.01611 | -0.0474 | 59.0255
6 | 1.031 | 0.01633 | -0.0526 | 63.1353
6.5 | 1.1022 | 0.01678 | -0.0573 | 65.6853
7 | 1.15 | 0.01713 | -0.0569 | 67.1337
7.5 | 1.1971 | 0.0176 | -0.0564 | 68.017
8 | 1.2452 | 0.01812 | -0.056 | 68.7196
8.5 | 1.2961 | 0.01844 | -0.0557 | 70.2874
9 | 1.3324 | 0.01902 | -0.0535 | 70.0526
9.5 | 1.3677 | 0.01955 | -0.0511 | 69.9591
10 | 1.3968 | 0.02011 | -0.0477 | 69.458
10.5 | 1.4255 | 0.02083 | -0.0445 | 68.4349
11 | 1.4316 | 0.02243 | -0.0395 | 63.8252
11.5 | 1.4421 | 0.02432 | -0.0357 | 59.2969
12 | 1.4504 | 0.02659 | -0.0323 | 54.5468
12.5 | 1.4555 | 0.02928 | -0.0291 | 49.7097
13 | 1.449 | 0.0332 | -0.0261 | 43.6446
13.5 | 1.4472 | 0.03726 | -0.024 | 38.8406
14 | 1.445 | 0.04176 | -0.0223 | 34.6025
14.5 | 1.4402 | 0.04683 | -0.0211 | 30.7538
15 | 1.4311 | 0.05283 | -0.0206 | 27.0888
15.5 | 1.4182 | 0.05952 | -0.0204 | 23.8273
16 | 1.4034 | 0.06691 | -0.0209 | 20.9744
16.5 | 1.3852 | 0.07501 | -0.0219 | 18.4669
17 | 1.3675 | 0.08346 | -0.0234 | 16.3851
17.5 | 1.351 | 0.09208 | -0.0253 | 14.672

## 21. Re 250k Mach 0.25 (1)
BIGFOIL.COM POLAR EXPORT
NACA63-619 a=0.2
NACA63-619 a=0.2 |  |  |  | Cl Max: | 1.737 | at alpha= | 14 | deg
JavaFoil+Calcfoil stall+Eppler ext transition |  |  |  | L/D Max: | 63.344 | at alpha= | 6.5 | deg
Re: | 250000 |  |  | Cd Min: | 0.01098 | at alpha= | -3 | deg
Mach: | 0.25 |  |  | Cl=0 at alpha= | -3.2734 | deg
|  |  |  | @ Cl=0.1, Cd= | 0.01101
|  |  |  | @ Cl=0.4, Cd= | 0.011969
|  |  |  | @ Cl=0.6, Cd= | 0.013019
alpha (deg) | Cl | Cd | Cm | Cl/Cd
-18 | -0.402 | 0.19997 | -0.015 | -2.013
-17.5 | -0.454 | 0.18422 | -0.015 | -2.462
-17 | -0.5 | 0.17301 | -0.015 | -2.891
-16.5 | -0.544 | 0.1639 | -0.016 | -3.317
-16 | -0.579 | 0.16789 | -0.008 | -3.45
-15.5 | -0.616 | 0.14058 | -0.017 | -4.385
-15 | -0.642 | 0.13383 | -0.009 | -4.795
-14.5 | -0.665 | 0.12408 | -0.009 | -5.36
-14 | -0.683 | 0.11483 | -0.009 | -5.945
-13.5 | -0.694 | 0.10564 | -0.008 | -6.572
-13 | -0.7 | 0.09884 | -0.008 | -7.082
-12.5 | -0.7 | 0.092 | -0.009 | -7.604
-12 | -0.693 | 0.08542 | -0.009 | -8.115
-11.5 | -0.681 | 0.07993 | -0.01 | -8.52
-11 | -0.674 | 0.07383 | -0.023 | -9.135
-10.5 | -0.655 | 0.06709 | -0.025 | -9.759
-10 | -0.629 | 0.06165 | -0.026 | -10.208
-9.5 | -0.661 | 0.02989 | -0.037 | -22.127
-9 | -0.642 | 0.02252 | -0.039 | -28.485
-8.5 | -0.603 | 0.02112 | -0.04 | -28.563
-8 | -0.559 | 0.0191 | -0.041 | -29.24
-7.5 | -0.508 | 0.01753 | -0.042 | -28.976
-7 | -0.456 | 0.01659 | -0.043 | -27.473
-6.5 | -0.4 | 0.01589 | -0.044 | -25.152
-6 | -0.341 | 0.01426 | -0.044 | -23.9
-5.5 | -0.281 | 0.01474 | -0.045 | -19.05
-5 | -0.221 | 0.01388 | -0.046 | -15.907
-4.5 | -0.157 | 0.01369 | -0.047 | -11.484
-4 | -0.093 | 0.01348 | -0.047 | -6.916
-3.5 | -0.029 | 0.01284 | -0.047 | -2.258
-3 | 0.035 | 0.01098 | -0.048 | 3.233
-2.5 | 0.1 | 0.01101 | -0.048 | 9.095
-2 | 0.165 | 0.01104 | -0.049 | 14.962
-1.5 | 0.23 | 0.01114 | -0.049 | 20.652
-1 | 0.295 | 0.0112 | -0.05 | 26.314
-0.5 | 0.359 | 0.01135 | -0.05 | 31.673
0 | 0.41 | 0.01212 | -0.051 | 33.865
0.5 | 0.472 | 0.0124 | -0.051 | 38.068
1 | 0.531 | 0.01268 | -0.052 | 41.857
1.5 | 0.591 | 0.01297 | -0.052 | 45.554
2 | 0.651 | 0.0133 | -0.053 | 48.978
2.5 | 0.711 | 0.0137 | -0.053 | 51.907
3 | 0.77 | 0.01407 | -0.054 | 54.75
3.5 | 0.829 | 0.01459 | -0.054 | 56.857
4 | 0.888 | 0.01509 | -0.055 | 58.847
4.5 | 0.946 | 0.01567 | -0.055 | 60.408
5 | 1.004 | 0.01628 | -0.056 | 61.653
5.5 | 1.062 | 0.01698 | -0.056 | 62.531
6 | 1.119 | 0.01774 | -0.056 | 63.062
6.5 | 1.175 | 0.01855 | -0.057 | 63.344
7 | 1.231 | 0.01947 | -0.057 | 63.233
7.5 | 1.287 | 0.02046 | -0.058 | 62.887
8 | 1.341 | 0.02159 | -0.058 | 62.101
8.5 | 1.393 | 0.02284 | -0.059 | 61.007
9 | 1.443 | 0.02428 | -0.059 | 59.435
9.5 | 1.491 | 0.026 | -0.06 | 57.336
10 | 1.536 | 0.02794 | -0.06 | 54.967
10.5 | 1.579 | 0.0299 | -0.061 | 52.804
11 | 1.617 | 0.03179 | -0.061 | 50.867
11.5 | 1.652 | 0.03379 | -0.062 | 48.888
12 | 1.672 | 0.04716 | -0.061 | 35.455
12.5 | 1.698 | 0.05031 | -0.062 | 33.749
13 | 1.717 | 0.05405 | -0.062 | 31.755
13.5 | 1.73 | 0.05746 | -0.062 | 30.109
14 | 1.737 | 0.06126 | -0.063 | 28.36
14.5 | 1.736 | 0.06559 | -0.063 | 26.463
15 | 1.719 | 0.07021 | -0.063 | 24.487
15.5 | 1.693 | 0.07534 | -0.064 | 22.474
16 | 1.658 | 0.08098 | -0.064 | 20.471
16.5 | 1.613 | 0.08752 | -0.064 | 18.428
17 | 1.557 | 0.09548 | -0.064 | 16.303
17.5 | 1.49 | 0.10471 | -0.064 | 14.23
18 | 1.41 | 0.11842 | -0.063 | 11.904
18.5 | 1.24 | 0.17741 | -0.046 | 6.99
19 | 1.155 | 0.19432 | -0.04 | 5.943

## 22. Re 250k Mach 0.25 (2)
BIGFOIL.COM POLAR EXPORT
NACA63-619 a=0.2
NACA63-619 a=0.2 |  |  |  | Cl Max: | 1.4238 | at alpha= | 12.5 | deg
XFOIL ncrit=9 |  |  |  | L/D Max: | 65.4879 | at alpha= | 8 | deg
Re: | 250000 |  |  | Cd Min: | 0.16607 | at alpha= | -16 | deg
Mach: | 0.25 |  |  | Cl=0 at alpha= | -3.2649 | deg
|  |  |  | @ Cl=0.1, Cd= | 0.013948
|  |  |  | @ Cl=0.4, Cd= | 0.014849
|  |  |  | @ Cl=0.6, Cd= | 0.015431
alpha (deg) | Cl | Cd | Cm | Cl/Cd
-16 | -0.3452 | 0.16607 | -0.0201 | -2.0786
-15.5 | -0.3481 | 0.15661 | -0.026 | -2.2227
-15 | -0.3226 | 0.1514 | -0.0269 | -2.1308
-14.5 | -0.3474 | 0.13807 | -0.0366 | -2.5161
-14 | -0.3434 | 0.1248 | -0.0402 | -2.7516
-13 | -0.4822 | 0.07443 | -0.0695 | -6.4786
-12.5 | -0.567 | 0.05709 | -0.081 | -9.9317
-12 | -0.6162 | 0.04811 | -0.0836 | -12.8081
-11.5 | -0.6558 | 0.04161 | -0.0823 | -15.7606
-11 | -0.6619 | 0.03824 | -0.0787 | -17.3091
-10.5 | -0.6499 | 0.03647 | -0.0746 | -17.8201
-10 | -0.636 | 0.03352 | -0.0712 | -18.9737
-9.5 | -0.6007 | 0.03165 | -0.069 | -18.9795
-9 | -0.5669 | 0.02896 | -0.0665 | -19.5753
-8.5 | -0.5179 | 0.0261 | -0.0657 | -19.8429
-8 | -0.4671 | 0.02414 | -0.0649 | -19.3496
-7.5 | -0.416 | 0.0227 | -0.0637 | -18.326
-7 | -0.3643 | 0.02085 | -0.0629 | -17.4724
-6.5 | -0.3134 | 0.0198 | -0.0617 | -15.8283
-6 | -0.2657 | 0.01853 | -0.0604 | -14.3389
-5.5 | -0.2179 | 0.01752 | -0.059 | -12.4372
-5 | -0.1693 | 0.01653 | -0.0579 | -10.242
-4.5 | -0.122 | 0.01536 | -0.0567 | -7.9427
-4 | -0.0831 | 0.01355 | -0.055 | -6.1328
-3.5 | -0.0269 | 0.0135 | -0.0542 | -1.9926
-3 | 0.0303 | 0.01367 | -0.0539 | 2.2165
-2.5 | 0.0885 | 0.01389 | -0.0533 | 6.3715
-2 | 0.146 | 0.01418 | -0.0531 | 10.2962
-1.5 | 0.2051 | 0.0143 | -0.0531 | 14.3427
-1 | 0.2621 | 0.01459 | -0.0526 | 17.9644
-0.5 | 0.3209 | 0.01467 | -0.0529 | 21.8746
0 | 0.3807 | 0.01479 | -0.0533 | 25.7404
0.5 | 0.4368 | 0.01496 | -0.0533 | 29.1979
1 | 0.4968 | 0.01503 | -0.0536 | 33.0539
1.5 | 0.5517 | 0.01534 | -0.0536 | 35.9648
2 | 0.6098 | 0.01545 | -0.0537 | 39.4693
2.5 | 0.6647 | 0.01576 | -0.0534 | 42.1764
3 | 0.7193 | 0.01594 | -0.053 | 45.1255
3.5 | 0.7743 | 0.01616 | -0.0525 | 47.9146
4 | 0.8232 | 0.01642 | -0.0511 | 50.134
4.5 | 0.8776 | 0.01655 | -0.0502 | 53.0272
5 | 0.9183 | 0.01685 | -0.0474 | 54.4985
5.5 | 0.9778 | 0.01694 | -0.0473 | 57.7214
6 | 1.0491 | 0.01748 | -0.0512 | 60.0172
6.5 | 1.1226 | 0.01789 | -0.0553 | 62.7501
7 | 1.1677 | 0.01836 | -0.0542 | 63.6002
7.5 | 1.2142 | 0.01905 | -0.0533 | 63.7375
8 | 1.2685 | 0.01937 | -0.053 | 65.4879
8.5 | 1.2988 | 0.02029 | -0.0498 | 64.0118
9 | 1.3328 | 0.0209 | -0.0466 | 63.7703
9.5 | 1.37 | 0.02139 | -0.0439 | 64.0486
10 | 1.3822 | 0.02271 | -0.039 | 60.8631
10.5 | 1.3904 | 0.02468 | -0.0345 | 56.3371
11 | 1.4016 | 0.02693 | -0.031 | 52.046
11.5 | 1.4125 | 0.02949 | -0.028 | 47.8976
12 | 1.4205 | 0.03246 | -0.0253 | 43.7616
12.5 | 1.4238 | 0.0359 | -0.0227 | 39.6602
13 | 1.4214 | 0.04018 | -0.0206 | 35.3758
13.5 | 1.4136 | 0.04554 | -0.0192 | 31.0408
14 | 1.4097 | 0.05089 | -0.0182 | 27.7009
14.5 | 1.402 | 0.05696 | -0.0178 | 24.6138
15 | 1.3896 | 0.06398 | -0.0179 | 21.7193
15.5 | 1.3748 | 0.0716 | -0.0186 | 19.2011
16 | 1.3572 | 0.07992 | -0.0199 | 16.982
16.5 | 1.3404 | 0.08854 | -0.0217 | 15.1389
17 | 1.3235 | 0.09745 | -0.024 | 13.5813
17.5 | 1.3088 | 0.10645 | -0.0267 | 12.295

## 23. Re 250k Mach 0.50 (1)
BIGFOIL.COM POLAR EXPORT
NACA63-619 a=0.2
NACA63-619 a=0.2 |  |  |  | Cl Max: | 1.636 | at alpha= | 10.5 | deg
JavaFoil+Calcfoil stall+Eppler ext transition |  |  |  | L/D Max: | 55.306 | at alpha= | 5.5 | deg
Re: | 250000 |  |  | Cd Min: | 0.01184 | at alpha= | -3 | deg
Mach: | 0.5 |  |  | Cl=0 at alpha= | -3.2778 | deg
|  |  |  | @ Cl=0.1, Cd= | 0.011857
|  |  |  | @ Cl=0.4, Cd= | 0.012355
|  |  |  | @ Cl=0.6, Cd= | 0.014668
alpha (deg) | Cl | Cd | Cm | Cl/Cd
-20 | -0.966 | 0.2735 | -0.02 | -3.533
-19.5 | -0.935 | 0.26629 | -0.02 | -3.513
-19 | -0.907 | 0.26389 | -0.02 | -3.436
-18.5 | -0.879 | 0.24991 | -0.02 | -3.516
-18 | -0.85 | 0.2448 | -0.02 | -3.474
-17.5 | -0.822 | 0.24403 | -0.02 | -3.368
-17 | -0.791 | 0.22864 | -0.02 | -3.461
-16.5 | -0.763 | 0.22248 | -0.02 | -3.428
-16 | -0.734 | 0.22387 | -0.02 | -3.279
-15.5 | -0.706 | 0.21514 | -0.02 | -3.28
-15 | -0.677 | 0.2112 | -0.02 | -3.206
-14.5 | -0.647 | 0.19368 | -0.019 | -3.341
-14 | -0.618 | 0.19154 | -0.019 | -3.228
-13.5 | -0.59 | 0.18917 | -0.02 | -3.117
-13 | -0.561 | 0.17711 | -0.02 | -3.168
-12.5 | -0.532 | 0.1752 | -0.02 | -3.039
-12 | -0.503 | 0.16457 | -0.019 | -3.054
-11.5 | -0.474 | 0.15556 | -0.019 | -3.047
-11 | -0.445 | 0.14854 | -0.019 | -2.997
-10.5 | -0.416 | 0.14549 | -0.019 | -2.863
-10 | -0.388 | 0.11738 | -0.02 | -3.304
-9.5 | -0.36 | 0.08368 | -0.022 | -4.303
-9 | -0.329 | 0.10479 | -0.011 | -3.14
-8.5 | -0.474 | 0.06494 |  | -7.295
-8 | -0.474 | 0.05691 | -0.011 | -8.329
-7.5 | -0.461 | 0.04958 | -0.032 | -9.296
-7 | -0.481 | 0.02179 | -0.046 | -22.081
-6.5 | -0.362 | 0.04775 | -0.025 | -7.574
-6 | -0.369 | 0.01767 | -0.048 | -20.858
-5.5 | -0.305 | 0.01666 | -0.048 | -18.312
-5 | -0.239 | 0.0165 | -0.049 | -14.481
-4.5 | -0.171 | 0.01587 | -0.05 | -10.797
-4 | -0.102 | 0.01442 | -0.051 | -7.094
-3.5 | -0.032 | 0.01539 | -0.052 | -2.082
-3 | 0.04 | 0.01184 | -0.053 | 3.345
-2.5 | 0.112 | 0.01186 | -0.053 | 9.431
-2 | 0.185 | 0.01195 | -0.054 | 15.45
-1.5 | 0.257 | 0.01205 | -0.054 | 21.338
-1 | 0.33 | 0.01217 | -0.055 | 27.069
-0.5 | 0.402 | 0.01236 | -0.055 | 32.512
0 | 0.454 | 0.01377 | -0.056 | 32.94
0.5 | 0.522 | 0.01411 | -0.056 | 36.989
1 | 0.585 | 0.01457 | -0.057 | 40.171
1.5 | 0.652 | 0.01501 | -0.057 | 43.425
2 | 0.718 | 0.0155 | -0.058 | 46.328
2.5 | 0.784 | 0.01609 | -0.059 | 48.707
3 | 0.849 | 0.01673 | -0.059 | 50.759
3.5 | 0.913 | 0.01741 | -0.06 | 52.46
4 | 0.977 | 0.01817 | -0.06 | 53.779
4.5 | 1.041 | 0.01907 | -0.061 | 54.586
5 | 1.104 | 0.02006 | -0.061 | 55.026
5.5 | 1.166 | 0.02108 | -0.062 | 55.306
6 | 1.227 | 0.02227 | -0.062 | 55.107
6.5 | 1.289 | 0.02363 | -0.063 | 54.526
7 | 1.349 | 0.02512 | -0.063 | 53.708
7.5 | 1.407 | 0.02684 | -0.064 | 52.437
8 | 1.464 | 0.02889 | -0.064 | 50.671
8.5 | 1.517 | 0.03153 | -0.065 | 48.114
9 | 1.561 | 0.03427 | -0.065 | 45.567
9.5 | 1.599 | 0.03708 | -0.066 | 43.107
10 | 1.628 | 0.0402 | -0.066 | 40.501
10.5 | 1.636 | 0.05798 | -0.066 | 28.218
11 | 1.631 | 0.06376 | -0.066 | 25.588
11.5 | 1.594 | 0.07083 | -0.066 | 22.498
12 | 1.485 | 0.07904 | -0.066 | 18.785
12.5 | 0.884 | 0.13706 | -0.02 | 6.451
13 | 0.912 | 0.15643 | -0.027 | 5.83
13.5 | 0.94 | 0.17285 | -0.031 | 5.439
14 | 0.967 | 0.18141 | -0.033 | 5.332
14.5 | 0.996 | 0.19229 | -0.036 | 5.177
15 | 1.025 | 0.21126 | -0.039 | 4.85
15.5 | 1.052 | 0.22368 | -0.04 | 4.703

## 24. Re 250k Mach 0.50 (2)
BIGFOIL.COM POLAR EXPORT
NACA63-619 a=0.2
NACA63-619 a=0.2 |  |  |  | Cl Max: | 1.2088 | at alpha= | 15.5 | deg
XFOIL ncrit=9 |  |  |  | L/D Max: | 36.8826 | at alpha= | 3.5 | deg
Re: | 250000 |  |  | Cd Min: | 0.24134 | at alpha= | -20 | deg
Mach: | 0.5 |  |  | Cl=0 at alpha= | -3.3115 | deg
|  |  |  | @ Cl=0.1, Cd= | 0.015837
|  |  |  | @ Cl=0.4, Cd= | 0.017852
|  |  |  | @ Cl=0.6, Cd= | 0.01922
alpha (deg) | Cl | Cd | Cm | Cl/Cd
-20 | -0.5101 | 0.24134 | 0.0209 | -2.1136
-19.5 | -0.4847 | 0.23294 | 0.0136 | -2.0808
-19 | -0.4616 | 0.22446 | 0.0051 | -2.0565
-18.5 | -0.4269 | 0.21719 | 0.0006 | -1.9656
-18 | -0.4085 | 0.21074 | -0.0019 | -1.9384
-17.5 | -0.3966 | 0.20332 | -0.007 | -1.9506
-17 | -0.3773 | 0.19542 | -0.0106 | -1.9307
-16.5 | -0.3513 | 0.18848 | -0.0133 | -1.8639
-16 | -0.3361 | 0.18077 | -0.0187 | -1.8593
-15.5 | -0.3139 | 0.17303 | -0.0221 | -1.8141
-15 | -0.2931 | 0.16586 | -0.0256 | -1.7672
-14.5 | -0.2972 | 0.1566 | -0.034 | -1.8978
-14 | -0.2591 | 0.14991 | -0.0339 | -1.7284
-13.5 | -0.2673 | 0.13994 | -0.0429 | -1.9101
-13 | -0.2499 | 0.13304 | -0.0459 | -1.8784
-12.5 | -0.2277 | 0.12605 | -0.0487 | -1.8064
-12 | -0.2021 | 0.1196 | -0.0499 | -1.6898
-11.5 | -0.2312 | 0.10318 | -0.0617 | -2.2407
-11 | -0.2198 | 0.09504 | -0.0648 | -2.3127
-10.5 | -0.2223 | 0.08521 | -0.0699 | -2.6088
-10 | -0.2574 | 0.06941 | -0.081 | -3.7084
-9.5 | -0.3215 | 0.05415 | -0.0925 | -5.9372
-9 | -0.3625 | 0.04539 | -0.0964 | -7.9863
-8.5 | -0.3909 | 0.03902 | -0.0961 | -10.0179
-8 | -0.4091 | 0.03439 | -0.0914 | -11.8959
-7.5 | -0.4022 | 0.03047 | -0.0867 | -13.1999
-6.5 | -0.3191 | 0.0246 | -0.0808 | -12.9715
-6 | -0.2635 | 0.02268 | -0.0782 | -11.6182
-5.5 | -0.2096 | 0.0211 | -0.0762 | -9.9336
-5 | -0.1586 | 0.01975 | -0.0731 | -8.0304
-4.5 | -0.1108 | 0.01879 | -0.0705 | -5.8968
-4 | -0.0612 | 0.01761 | -0.0679 | -3.4753
-3.5 | -0.0184 | 0.01623 | -0.0654 | -1.1337
-3 | 0.0304 | 0.01535 | -0.0626 | 1.9805
-2.5 | 0.0931 | 0.01579 | -0.0612 | 5.8961
-2 | 0.1573 | 0.01623 | -0.0599 | 9.6919
-1.5 | 0.2212 | 0.01666 | -0.059 | 13.2773
-1 | 0.2833 | 0.01707 | -0.058 | 16.5964
-0.5 | 0.3493 | 0.01739 | -0.0575 | 20.0863
0 | 0.4053 | 0.0179 | -0.0565 | 22.6425
0.5 | 0.4757 | 0.01795 | -0.057 | 26.5014
1 | 0.5222 | 0.01885 | -0.055 | 27.7029
1.5 | 0.5916 | 0.01893 | -0.0552 | 31.252
2 | 0.6267 | 0.02014 | -0.0517 | 31.1172
2.5 | 0.6975 | 0.02011 | -0.0518 | 34.6842
3 | 0.7127 | 0.02178 | -0.0459 | 32.7227
3.5 | 0.7915 | 0.02146 | -0.0466 | 36.8826
4 | 0.7622 | 0.02403 | -0.0356 | 31.7187
5 | 0.7633 | 0.02929 | -0.0234 | 26.0601
5.5 | 0.7824 | 0.03417 | -0.026 | 22.8973
6.5 | 0.9251 | 0.03396 | -0.0267 | 27.2409
7 | 0.9133 | 0.03933 | -0.0241 | 23.2215
9 | 0.8941 | 0.06349 | -0.0202 | 14.0825
10.5 | 0.9313 | 0.07951 | -0.0208 | 11.713
11 | 1.0073 | 0.07765 | -0.019 | 12.9723
11.5 | 0.9586 | 0.09064 | -0.0223 | 10.5759
12 | 1.0415 | 0.08774 | -0.0198 | 11.8703
12.5 | 1.0598 | 0.09286 | -0.0205 | 11.4129
13 | 1.0801 | 0.09786 | -0.0213 | 11.0372
13.5 | 1.1062 | 0.10227 | -0.0218 | 10.8165
14 | 1.1367 | 0.10623 | -0.0222 | 10.7004
14.5 | 1.1846 | 0.10811 | -0.0216 | 10.9574
15 | 1.168 | 0.11832 | -0.0257 | 9.8715
15.5 | 1.2088 | 0.12121 | -0.0256 | 9.9728
16 | 1.2027 | 0.13039 | -0.0296 | 9.2239
16.5 | 1.2028 | 0.13893 | -0.0334 | 8.6576
17 | 1.2046 | 0.14744 | -0.0375 | 8.1701
17.5 | 1.1949 | 0.15794 | -0.0434 | 7.5655
18 | 1.187 | 0.16851 | -0.0496 | 7.0441
18.5 | 1.1759 | 0.17992 | -0.0567 | 6.5357
19 | 1.1679 | 0.19122 | -0.064 | 6.1076
19.5 | 1.1274 | 0.20982 | -0.0769 | 5.3732
20 | 1.0954 | 0.22902 | -0.0895 | 4.783

## 25. Re 500k Mach 0.00 (1)
BIGFOIL.COM POLAR EXPORT
NACA63-619 a=0.2
NACA63-619 a=0.2 |  |  |  | Cl Max: | 1.78 | at alpha= | 15 | deg
JavaFoil+Calcfoil stall+Eppler ext transition |  |  |  | L/D Max: | 86.649 | at alpha= | 7 | deg
Re: | 500000 |  |  | Cd Min: | 0.00844 | at alpha= | -3 | deg
Mach: | 0 |  |  | Cl=0 at alpha= | -3.2742 | deg
|  |  |  | @ Cl=0.1, Cd= | 0.0084733
|  |  |  | @ Cl=0.4, Cd= | 0.0091049
|  |  |  | @ Cl=0.6, Cd= | 0.0097376
alpha (deg) | Cl | Cd | Cm | Cl/Cd
-20 | -0.726 | 0.1864 | -0.015 | -3.897
-19.5 | -0.742 | 0.17698 | -0.016 | -4.195
-19 | -0.756 | 0.16755 | -0.016 | -4.515
-18.5 | -0.77 | 0.16135 | -0.016 | -4.774
-18 | -0.783 | 0.1515 | -0.017 | -5.169
-17.5 | -0.794 | 0.14421 | -0.017 | -5.504
-17 | -0.802 | 0.13803 | -0.017 | -5.808
-16.5 | -0.809 | 0.12989 | -0.018 | -6.225
-16 | -0.813 | 0.12295 | -0.018 | -6.612
-15.5 | -0.815 | 0.1155 | -0.019 | -7.059
-15 | -0.815 | 0.10857 | -0.02 | -7.507
-14.5 | -0.811 | 0.10258 | -0.02 | -7.904
-14 | -0.806 | 0.09502 | -0.021 | -8.48
-13.5 | -0.797 | 0.08822 | -0.022 | -9.03
-13 | -0.785 | 0.08158 | -0.023 | -9.62
-12.5 | -0.771 | 0.07448 | -0.024 | -10.349
-12 | -0.759 | 0.06489 | -0.026 | -11.689
-11.5 | -0.791 | 0.03532 | -0.033 | -22.4
-11 | -0.785 | 0.02563 | -0.035 | -30.644
-10.5 | -0.757 | 0.02294 | -0.036 | -32.985
-10 | -0.726 | 0.01999 | -0.037 | -36.329
-9.5 | -0.689 | 0.01802 | -0.038 | -38.263
-9 | -0.648 | 0.01655 | -0.039 | -39.139
-8.5 | -0.603 | 0.01522 | -0.04 | -39.6
-8 | -0.556 | 0.0145 | -0.041 | -38.344
-7.5 | -0.504 | 0.01283 | -0.041 | -39.278
-7 | -0.451 | 0.01326 | -0.042 | -33.98
-6.5 | -0.397 | 0.01238 | -0.043 | -32.057
-6 | -0.336 | 0.012 | -0.044 | -28.03
-5.5 | -0.275 | 0.01176 | -0.044 | -23.428
-5 | -0.214 | 0.01147 | -0.045 | -18.67
-4.5 | -0.152 | 0.01126 | -0.045 | -13.533
-4 | -0.09 | 0.01104 | -0.046 | -8.188
-3.5 | -0.028 | 0.00846 | -0.047 | -3.32
-3 | 0.034 | 0.00844 | -0.047 | 4.072
-2.5 | 0.097 | 0.00847 | -0.048 | 11.445
-2 | 0.16 | 0.00854 | -0.048 | 18.737
-1.5 | 0.223 | 0.00861 | -0.049 | 25.87
-1 | 0.285 | 0.00871 | -0.05 | 32.746
-0.5 | 0.348 | 0.00874 | -0.05 | 39.841
0 | 0.405 | 0.00914 | -0.05 | 44.366
0.5 | 0.466 | 0.00929 | -0.051 | 50.139
1 | 0.524 | 0.00947 | -0.051 | 55.298
1.5 | 0.583 | 0.00968 | -0.052 | 60.218
2 | 0.642 | 0.00988 | -0.052 | 64.99
2.5 | 0.701 | 0.01014 | -0.052 | 69.155
3 | 0.76 | 0.01037 | -0.053 | 73.277
3.5 | 0.818 | 0.01068 | -0.053 | 76.568
4 | 0.875 | 0.01105 | -0.054 | 79.241
4.5 | 0.933 | 0.01143 | -0.054 | 81.604
5 | 0.99 | 0.01184 | -0.055 | 83.583
5.5 | 1.046 | 0.01231 | -0.055 | 84.947
6 | 1.102 | 0.01283 | -0.056 | 85.89
6.5 | 1.158 | 0.01341 | -0.056 | 86.358
7 | 1.213 | 0.014 | -0.057 | 86.649
7.5 | 1.267 | 0.01464 | -0.057 | 86.549
8 | 1.321 | 0.01549 | -0.058 | 85.25
8.5 | 1.373 | 0.01637 | -0.058 | 83.88
9 | 1.422 | 0.0174 | -0.059 | 81.709
9.5 | 1.469 | 0.01864 | -0.059 | 78.855
10 | 1.515 | 0.02021 | -0.059 | 74.952
10.5 | 1.559 | 0.02174 | -0.06 | 71.677
11 | 1.599 | 0.02327 | -0.06 | 68.737
11.5 | 1.638 | 0.02469 | -0.061 | 66.338
12 | 1.673 | 0.02628 | -0.061 | 63.686
12.5 | 1.689 | 0.03933 | -0.061 | 42.953
13 | 1.717 | 0.04171 | -0.061 | 41.165
13.5 | 1.74 | 0.04441 | -0.061 | 39.184
14 | 1.76 | 0.04719 | -0.062 | 37.302
14.5 | 1.775 | 0.05011 | -0.062 | 35.419
15 | 1.78 | 0.05316 | -0.062 | 33.483
15.5 | 1.78 | 0.05648 | -0.063 | 31.514
16 | 1.774 | 0.06009 | -0.063 | 29.523
16.5 | 1.763 | 0.06419 | -0.063 | 27.474
17 | 1.748 | 0.06831 | -0.064 | 25.583
17.5 | 1.727 | 0.07273 | -0.064 | 23.748
18 | 1.702 | 0.07743 | -0.064 | 21.988
18.5 | 1.674 | 0.08201 | -0.064 | 20.408
19 | 1.64 | 0.08818 | -0.064 | 18.6
19.5 | 1.605 | 0.09346 | -0.065 | 17.171
20 | 1.566 | 0.09975 | -0.065 | 15.695

## 26. Re 500k Mach 0.00 (2)
BIGFOIL.COM POLAR EXPORT
NACA63-619 a=0.2
NACA63-619 a=0.2 |  |  |  | Cl Max: | 1.4606 | at alpha= | 13.5 | deg
XFOIL ncrit=9 |  |  |  | L/D Max: | 101.247 | at alpha= | 8 | deg
Re: | 500000 |  |  | Cd Min: | 0.11609 | at alpha= | -19 | deg
Mach: | 0 |  |  | Cl=0 at alpha= | -3.2812 | deg
|  |  |  | @ Cl=0.1, Cd= | 0.0092883
|  |  |  | @ Cl=0.4, Cd= | 0.0096158
|  |  |  | @ Cl=0.6, Cd= | 0.0099248
alpha (deg) | Cl | Cd | Cm | Cl/Cd
-19 | -0.7912 | 0.11609 | -0.0288 | -6.8154
-18.5 | -0.8644 | 0.09342 | -0.0428 | -9.2528
-18 | -0.9167 | 0.07587 | -0.054 | -12.0825
-17.5 | -0.9447 | 0.06388 | -0.0615 | -14.7887
-17 | -0.963 | 0.05415 | -0.068 | -17.7839
-16.5 | -0.9642 | 0.04743 | -0.0721 | -20.3289
-16 | -0.9662 | 0.04242 | -0.0729 | -22.777
-15.5 | -0.9571 | 0.03863 | -0.0732 | -24.7761
-15 | -0.9397 | 0.03574 | -0.0733 | -26.2927
-14.5 | -0.9181 | 0.03335 | -0.0731 | -27.5292
-14 | -0.8975 | 0.03114 | -0.0726 | -28.8215
-13.5 | -0.8754 | 0.02918 | -0.0716 | -30
-13 | -0.8543 | 0.02718 | -0.07 | -31.4312
-12.5 | -0.8284 | 0.0258 | -0.0684 | -32.1085
-12 | -0.8023 | 0.02454 | -0.0662 | -32.6936
-11.5 | -0.7755 | 0.0231 | -0.0635 | -33.5714
-11 | -0.746 | 0.02232 | -0.0606 | -33.4229
-10.5 | -0.7076 | 0.02146 | -0.0587 | -32.973
-10 | -0.6667 | 0.02005 | -0.0573 | -33.2519
-9.5 | -0.6233 | 0.01914 | -0.0561 | -32.5653
-9 | -0.5768 | 0.01832 | -0.0552 | -31.4847
-8.5 | -0.5323 | 0.01721 | -0.0541 | -30.9297
-8 | -0.4835 | 0.01648 | -0.0534 | -29.3386
-7.5 | -0.4354 | 0.01565 | -0.0526 | -27.8211
-7 | -0.3872 | 0.01473 | -0.0519 | -26.2865
-6.5 | -0.3356 | 0.01416 | -0.0515 | -23.7006
-6 | -0.2851 | 0.01335 | -0.0511 | -21.3558
-5.5 | -0.2325 | 0.01277 | -0.0508 | -18.2067
-5 | -0.1794 | 0.0121 | -0.0508 | -14.8264
-4.5 | -0.1266 | 0.01145 | -0.0508 | -11.0568
-4 | -0.0757 | 0.01037 | -0.0508 | -7.2999
-3.5 | -0.0252 | 0.00942 | -0.0506 | -2.6752
-3 | 0.0324 | 0.00931 | -0.0511 | 3.4801
-2.5 | 0.0904 | 0.00928 | -0.0515 | 9.7414
-2 | 0.1483 | 0.00933 | -0.0519 | 15.895
-1.5 | 0.2067 | 0.00935 | -0.0524 | 22.107
-1 | 0.2649 | 0.00946 | -0.0529 | 28.0021
-0.5 | 0.3228 | 0.0095 | -0.0534 | 33.9789
0 | 0.3812 | 0.00959 | -0.054 | 39.7497
0.5 | 0.4395 | 0.00967 | -0.0547 | 45.4498
1 | 0.4974 | 0.00972 | -0.0553 | 51.1728
1.5 | 0.555 | 0.00987 | -0.0558 | 56.231
2 | 0.6125 | 0.00994 | -0.0564 | 61.6197
2.5 | 0.6697 | 0.01012 | -0.0569 | 66.1759
3 | 0.7262 | 0.01024 | -0.0574 | 70.918
3.5 | 0.7822 | 0.01037 | -0.0577 | 75.4291
4 | 0.8374 | 0.01054 | -0.0579 | 79.4497
4.5 | 0.892 | 0.01069 | -0.058 | 83.4425
5 | 0.9458 | 0.01092 | -0.058 | 86.6117
5.5 | 0.9978 | 0.01107 | -0.0577 | 90.1355
6 | 1.0483 | 0.01132 | -0.057 | 92.606
6.5 | 1.0947 | 0.01146 | -0.0556 | 95.5236
7.5 | 1.2099 | 0.012 | -0.0579 | 100.825
8 | 1.2585 | 0.01243 | -0.0576 | 101.247
8.5 | 1.3023 | 0.01291 | -0.0565 | 100.8753
9 | 1.3385 | 0.01343 | -0.0543 | 99.6649
9.5 | 1.3651 | 0.01415 | -0.0505 | 96.4735
10 | 1.3907 | 0.01515 | -0.0472 | 91.7954
10.5 | 1.4132 | 0.01647 | -0.044 | 85.8045
11 | 1.4305 | 0.01824 | -0.0408 | 78.4265
11.5 | 1.4406 | 0.02064 | -0.0374 | 69.7965
12 | 1.4481 | 0.02346 | -0.0343 | 61.7263
12.5 | 1.4558 | 0.02653 | -0.0317 | 54.8737
13 | 1.4605 | 0.02999 | -0.0293 | 48.6996
13.5 | 1.4606 | 0.03417 | -0.0272 | 42.7451
14 | 1.4553 | 0.03912 | -0.0254 | 37.2009
14.5 | 1.4515 | 0.04427 | -0.0242 | 32.7874
15 | 1.438 | 0.05069 | -0.0234 | 28.3685
15.5 | 1.424 | 0.05754 | -0.0231 | 24.748
16 | 1.4098 | 0.06474 | -0.0232 | 21.7763
16.5 | 1.3973 | 0.0721 | -0.0239 | 19.38
17 | 1.3859 | 0.07967 | -0.0251 | 17.3955
17.5 | 1.3768 | 0.08721 | -0.0266 | 15.7872
18 | 1.3669 | 0.09515 | -0.0286 | 14.3657
18.5 | 1.3545 | 0.10365 | -0.031 | 13.068

## 27. Re 500k Mach 0.10 (1)
BIGFOIL.COM POLAR EXPORT
NACA63-619 a=0.2
NACA63-619 a=0.2 |  |  |  | Cl Max: | 1.775 | at alpha= | 15 | deg
JavaFoil+Calcfoil stall+Eppler ext transition |  |  |  | L/D Max: | 86.123 | at alpha= | 7 | deg
Re: | 500000 |  |  | Cd Min: | 0.00841 | at alpha= | -0.5 | deg
Mach: | 0.1 |  |  | Cl=0 at alpha= | -3.2778 | deg
|  |  |  | @ Cl=0.1, Cd= | 0.0085405
|  |  |  | @ Cl=0.4, Cd= | 0.0090767
|  |  |  | @ Cl=0.6, Cd= | 0.0097822
alpha (deg) | Cl | Cd | Cm | Cl/Cd
-20 | -0.676 | 0.19394 | -0.015 | -3.487
-19.5 | -0.695 | 0.18042 | -0.016 | -3.852
-19 | -0.713 | 0.172 | -0.016 | -4.145
-18.5 | -0.73 | 0.16541 | -0.016 | -4.413
-18 | -0.746 | 0.15448 | -0.017 | -4.83
-17.5 | -0.76 | 0.14647 | -0.017 | -5.191
-17 | -0.772 | 0.14073 | -0.017 | -5.485
-16.5 | -0.782 | 0.13221 | -0.017 | -5.912
-16 | -0.79 | 0.12528 | -0.018 | -6.303
-15.5 | -0.794 | 0.11778 | -0.018 | -6.746
-15 | -0.797 | 0.11068 | -0.019 | -7.203
-14.5 | -0.796 | 0.10459 | -0.02 | -7.611
-14 | -0.793 | 0.09661 | -0.021 | -8.21
-13.5 | -0.786 | 0.08996 | -0.022 | -8.74
-13 | -0.776 | 0.08326 | -0.023 | -9.325
-12.5 | -0.763 | 0.07657 | -0.024 | -9.97
-12 | -0.75 | 0.06841 | -0.025 | -10.962
-11.5 | -0.771 | 0.04271 | -0.032 | -18.056
-11 | -0.771 | 0.02996 | -0.034 | -25.746
-10.5 | -0.754 | 0.02391 | -0.036 | -31.514
-10 | -0.725 | 0.0205 | -0.037 | -35.381
-9.5 | -0.69 | 0.01836 | -0.038 | -37.554
-9 | -0.649 | 0.01669 | -0.039 | -38.882
-8.5 | -0.604 | 0.01542 | -0.04 | -39.175
-8 | -0.556 | 0.01534 | -0.041 | -36.225
-7.5 | -0.506 | 0.01294 | -0.041 | -39.069
-7 | -0.452 | 0.01335 | -0.042 | -33.847
-6.5 | -0.399 | 0.01242 | -0.043 | -32.102
-6 | -0.338 | 0.01207 | -0.044 | -28.008
-5.5 | -0.277 | 0.0118 | -0.044 | -23.462
-5 | -0.215 | 0.01149 | -0.045 | -18.724
-4.5 | -0.153 | 0.01128 | -0.046 | -13.575
-4 | -0.091 | 0.01105 | -0.046 | -8.216
-3.5 | -0.028 | 0.01092 | -0.047 | -2.586
-3 | 0.035 | 0.00849 | -0.047 | 4.072
-2.5 | 0.097 | 0.00854 | -0.048 | 11.412
-2 | 0.161 | 0.00855 | -0.049 | 18.798
-1.5 | 0.224 | 0.00864 | -0.049 | 25.903
-1 | 0.287 | 0.00875 | -0.05 | 32.782
-0.5 | 0.35 | 0.00841 | -0.05 | 41.572
0 | 0.407 | 0.00917 | -0.05 | 44.379
0.5 | 0.468 | 0.00933 | -0.051 | 50.131
1 | 0.526 | 0.00952 | -0.051 | 55.233
1.5 | 0.586 | 0.00973 | -0.052 | 60.195
2 | 0.645 | 0.00995 | -0.052 | 64.87
2.5 | 0.704 | 0.01019 | -0.053 | 69.074
3 | 0.763 | 0.01043 | -0.053 | 73.163
3.5 | 0.821 | 0.01079 | -0.054 | 76.129
4 | 0.879 | 0.01113 | -0.054 | 78.966
4.5 | 0.937 | 0.01152 | -0.055 | 81.279
5 | 0.994 | 0.01194 | -0.055 | 83.195
5.5 | 1.05 | 0.01243 | -0.056 | 84.524
6 | 1.107 | 0.01296 | -0.056 | 85.424
6.5 | 1.163 | 0.01354 | -0.057 | 85.851
7 | 1.218 | 0.01414 | -0.057 | 86.123
7.5 | 1.273 | 0.01482 | -0.057 | 85.874
8 | 1.326 | 0.01567 | -0.058 | 84.65
8.5 | 1.378 | 0.01658 | -0.058 | 83.141
9 | 1.428 | 0.01766 | -0.059 | 80.825
9.5 | 1.475 | 0.0189 | -0.059 | 78.05
10 | 1.52 | 0.02052 | -0.06 | 74.08
10.5 | 1.564 | 0.02211 | -0.06 | 70.73
11 | 1.604 | 0.02364 | -0.06 | 67.874
11.5 | 1.642 | 0.02509 | -0.061 | 65.453
12 | 1.678 | 0.02665 | -0.061 | 62.939
12.5 | 1.693 | 0.03988 | -0.061 | 42.44
13 | 1.719 | 0.04238 | -0.061 | 40.555
13.5 | 1.741 | 0.04518 | -0.062 | 38.538
14 | 1.76 | 0.04807 | -0.062 | 36.611
14.5 | 1.773 | 0.05116 | -0.062 | 34.652
15 | 1.775 | 0.05436 | -0.063 | 32.661
15.5 | 1.772 | 0.05772 | -0.063 | 30.704
16 | 1.763 | 0.06144 | -0.063 | 28.702
16.5 | 1.749 | 0.06572 | -0.064 | 26.606
17 | 1.729 | 0.06999 | -0.064 | 24.706
17.5 | 1.704 | 0.07474 | -0.064 | 22.798
18 | 1.675 | 0.07933 | -0.064 | 21.109
18.5 | 1.641 | 0.08476 | -0.064 | 19.357
19 | 1.602 | 0.09115 | -0.065 | 17.572
19.5 | 1.561 | 0.09696 | -0.065 | 16.096
20 | 1.516 | 0.10375 | -0.065 | 14.61

## 28. Re 500k Mach 0.10 (2)
BIGFOIL.COM POLAR EXPORT
NACA63-619 a=0.2
NACA63-619 a=0.2 |  |  |  | Cl Max: | 1.4568 | at alpha= | 13 | deg
XFOIL ncrit=9 |  |  |  | L/D Max: | 100.557 | at alpha= | 8 | deg
Re: | 500000 |  |  | Cd Min: | 0.13496 | at alpha= | -19 | deg
Mach: | 0.1 |  |  | Cl=0 at alpha= | -3.3045 | deg
|  |  |  | @ Cl=0.1, Cd= | 0.0093331
|  |  |  | @ Cl=0.4, Cd= | 0.0096739
|  |  |  | @ Cl=0.6, Cd= | 0.0099745
alpha (deg) | Cl | Cd | Cm | Cl/Cd
-19 | -0.7045 | 0.13496 | -0.0185 | -5.2201
-18.5 | -0.7912 | 0.10856 | -0.0346 | -7.2881
-18 | -0.8581 | 0.08747 | -0.0478 | -9.8102
-17.5 | -0.9012 | 0.07178 | -0.058 | -12.555
-17 | -0.9274 | 0.05943 | -0.0673 | -15.6049
-16.5 | -0.9399 | 0.05144 | -0.0717 | -18.2718
-16 | -0.9453 | 0.04568 | -0.0732 | -20.694
-15.5 | -0.9462 | 0.04063 | -0.0741 | -23.2882
-15 | -0.9319 | 0.03722 | -0.0743 | -25.0376
-14.5 | -0.9111 | 0.03469 | -0.0743 | -26.2641
-14 | -0.8925 | 0.03207 | -0.0739 | -27.8297
-13.5 | -0.8697 | 0.03007 | -0.0732 | -28.9225
-13 | -0.8487 | 0.02804 | -0.0718 | -30.2675
-12.5 | -0.8245 | 0.02639 | -0.0702 | -31.2429
-12 | -0.7985 | 0.02505 | -0.0681 | -31.8762
-11.5 | -0.7725 | 0.0236 | -0.0654 | -32.7331
-11 | -0.7443 | 0.02264 | -0.0624 | -32.8754
-10.5 | -0.7082 | 0.02177 | -0.0602 | -32.531
-10 | -0.6674 | 0.02043 | -0.0586 | -32.6676
-9.5 | -0.6245 | 0.01939 | -0.0573 | -32.2073
-9 | -0.5784 | 0.01853 | -0.0562 | -31.2142
-8.5 | -0.5334 | 0.01742 | -0.0551 | -30.62
-8 | -0.4849 | 0.01665 | -0.0543 | -29.1231
-7.5 | -0.4355 | 0.0159 | -0.0535 | -27.3899
-7 | -0.3885 | 0.01485 | -0.0526 | -26.1616
-6.5 | -0.3367 | 0.01426 | -0.0521 | -23.6115
-6 | -0.2862 | 0.01343 | -0.0516 | -21.3105
-5.5 | -0.2334 | 0.01284 | -0.0513 | -18.1776
-5 | -0.18 | 0.01217 | -0.0512 | -14.7905
-4.5 | -0.1268 | 0.01154 | -0.0512 | -10.9879
-4 | -0.0749 | 0.01055 | -0.0513 | -7.0995
-3 | 0.0328 | 0.00934 | -0.0514 | 3.5118
-2.5 | 0.0911 | 0.00933 | -0.0518 | 9.7642
-2 | 0.1493 | 0.00935 | -0.0522 | 15.9679
-1.5 | 0.2081 | 0.0094 | -0.0527 | 22.1383
-1 | 0.2667 | 0.00949 | -0.0533 | 28.1033
-0.5 | 0.325 | 0.00954 | -0.0537 | 34.0671
0 | 0.3837 | 0.00966 | -0.0543 | 39.7205
0.5 | 0.4423 | 0.00971 | -0.055 | 45.551
1 | 0.5005 | 0.00977 | -0.0555 | 51.2282
1.5 | 0.5585 | 0.00991 | -0.0561 | 56.3572
2 | 0.6164 | 0.01 | -0.0567 | 61.64
2.5 | 0.6739 | 0.01021 | -0.0572 | 66.0039
3 | 0.7306 | 0.01029 | -0.0576 | 71.001
3.5 | 0.787 | 0.01045 | -0.0579 | 75.311
4 | 0.8423 | 0.01061 | -0.0581 | 79.3874
4.5 | 0.8974 | 0.01077 | -0.0582 | 83.324
5 | 0.9512 | 0.01099 | -0.0581 | 86.5514
5.5 | 1.0038 | 0.01117 | -0.0578 | 89.8657
6 | 1.0541 | 0.01141 | -0.057 | 92.3839
6.5 | 1.1009 | 0.01157 | -0.0556 | 95.1513
7 | 1.1478 | 0.0118 | -0.0541 | 97.2712
7.5 | 1.2158 | 0.01213 | -0.0576 | 100.2308
8 | 1.264 | 0.01257 | -0.0572 | 100.5569
8.5 | 1.3068 | 0.01306 | -0.0559 | 100.0613
9 | 1.3399 | 0.01365 | -0.0529 | 98.1612
9.5 | 1.3653 | 0.01445 | -0.0491 | 94.4844
10 | 1.3911 | 0.01554 | -0.0459 | 89.5174
10.5 | 1.4136 | 0.01695 | -0.0428 | 83.3982
11 | 1.4303 | 0.01884 | -0.0396 | 75.9183
11.5 | 1.4387 | 0.02142 | -0.0362 | 67.1662
12 | 1.4466 | 0.02431 | -0.0332 | 59.5064
12.5 | 1.4538 | 0.02749 | -0.0306 | 52.8847
13 | 1.4568 | 0.0312 | -0.0282 | 46.6923
13.5 | 1.4551 | 0.03564 | -0.0262 | 40.8277
14 | 1.4513 | 0.04058 | -0.0246 | 35.7639
14.5 | 1.4449 | 0.04611 | -0.0234 | 31.3359
15 | 1.4315 | 0.05263 | -0.0227 | 27.1993
16 | 1.4019 | 0.06709 | -0.0229 | 20.8958
16.5 | 1.3884 | 0.07467 | -0.0237 | 18.5938
17 | 1.3778 | 0.08228 | -0.025 | 16.7453
17.5 | 1.3685 | 0.08998 | -0.0267 | 15.2089
18 | 1.3567 | 0.09829 | -0.0289 | 13.803

## 29. Re 500k Mach 0.25 (1)
BIGFOIL.COM POLAR EXPORT
NACA63-619 a=0.2
NACA63-619 a=0.2 |  |  |  | Cl Max: | 1.746 | at alpha= | 14 | deg
JavaFoil+Calcfoil stall+Eppler ext transition |  |  |  | L/D Max: | 83.208 | at alpha= | 7 | deg
Re: | 500000 |  |  | Cd Min: | 0.00854 | at alpha= | -1 | deg
Mach: | 0.25 |  |  | Cl=0 at alpha= | -3.2734 | deg
|  |  |  | @ Cl=0.1, Cd= | 0.00865
|  |  |  | @ Cl=0.4, Cd= | 0.0093321
|  |  |  | @ Cl=0.6, Cd= | 0.01003
alpha (deg) | Cl | Cd | Cm | Cl/Cd
-15.5 | -0.618 | 0.12886 | -0.018 | -4.797
-15 | -0.647 | 0.12206 | -0.018 | -5.302
-14.5 | -0.671 | 0.11397 | -0.019 | -5.888
-14 | -0.69 | 0.10622 | -0.019 | -6.494
-13.5 | -0.702 | 0.09933 | -0.02 | -7.069
-13 | -0.708 | 0.09412 | -0.02 | -7.524
-12.5 | -0.71 | 0.08686 | -0.021 | -8.171
-12 | -0.705 | 0.07995 | -0.023 | -8.822
-11.5 | -0.696 | 0.07303 | -0.024 | -9.531
-11 | -0.683 | 0.06533 | -0.026 | -10.456
-10.5 | -0.715 | 0.03539 | -0.034 | -20.213
-10 | -0.709 | 0.02576 | -0.037 | -27.513
-9.5 | -0.686 | 0.02093 | -0.039 | -32.765
-9 | -0.651 | 0.01843 | -0.04 | -35.325
-8.5 | -0.609 | 0.01673 | -0.041 | -36.425
-8 | -0.563 | 0.01618 | -0.041 | -34.822
-7.5 | -0.514 | 0.01463 | -0.042 | -35.126
-7 | -0.46 | 0.01286 | -0.043 | -35.758
-6.5 | -0.404 | 0.01336 | -0.044 | -30.198
-6 | -0.347 | 0.01237 | -0.045 | -28.01
-5.5 | -0.284 | 0.01209 | -0.046 | -23.491
-5 | -0.221 | 0.01176 | -0.046 | -18.784
-4.5 | -0.157 | 0.01154 | -0.047 | -13.628
-4 | -0.093 | 0.01129 | -0.048 | -8.26
-3.5 | -0.029 | 0.01113 | -0.048 | -2.605
-3 | 0.035 | 0.00866 | -0.049 | 4.098
-2.5 | 0.1 | 0.00865 | -0.049 | 11.576
-2 | 0.165 | 0.00873 | -0.05 | 18.936
-1.5 | 0.23 | 0.00882 | -0.051 | 26.08
-1 | 0.295 | 0.00854 | -0.051 | 34.518
-0.5 | 0.359 | 0.00912 | -0.051 | 39.398
0 | 0.417 | 0.00942 | -0.052 | 44.253
0.5 | 0.479 | 0.00961 | -0.052 | 49.848
1 | 0.538 | 0.00981 | -0.052 | 54.864
1.5 | 0.6 | 0.01003 | -0.053 | 59.77
2 | 0.66 | 0.01029 | -0.053 | 64.143
2.5 | 0.721 | 0.01055 | -0.054 | 68.333
3 | 0.781 | 0.01084 | -0.054 | 72.005
3.5 | 0.84 | 0.01122 | -0.055 | 74.91
4 | 0.9 | 0.01162 | -0.055 | 77.404
4.5 | 0.959 | 0.01206 | -0.056 | 79.507
5 | 1.017 | 0.01252 | -0.056 | 81.214
5.5 | 1.075 | 0.01307 | -0.057 | 82.239
6 | 1.133 | 0.01364 | -0.057 | 83.006
6.5 | 1.19 | 0.0143 | -0.058 | 83.205
7 | 1.246 | 0.01498 | -0.058 | 83.208
7.5 | 1.302 | 0.0158 | -0.059 | 82.374
8 | 1.356 | 0.01673 | -0.059 | 81.053
8.5 | 1.409 | 0.01778 | -0.06 | 79.214
9 | 1.458 | 0.01907 | -0.06 | 76.463
9.5 | 1.505 | 0.02062 | -0.061 | 72.986
10 | 1.549 | 0.02241 | -0.061 | 69.135
10.5 | 1.592 | 0.02407 | -0.061 | 66.133
11 | 1.63 | 0.0257 | -0.062 | 63.441
11.5 | 1.665 | 0.0273 | -0.062 | 60.999
12 | 1.68 | 0.04116 | -0.062 | 40.819
12.5 | 1.706 | 0.04393 | -0.062 | 38.838
13 | 1.725 | 0.04716 | -0.063 | 36.571
13.5 | 1.738 | 0.05008 | -0.063 | 34.717
14 | 1.746 | 0.05348 | -0.063 | 32.646
14.5 | 1.745 | 0.0572 | -0.064 | 30.5
15 | 1.729 | 0.06135 | -0.064 | 28.178
15.5 | 1.703 | 0.06573 | -0.064 | 25.905
16 | 1.668 | 0.07073 | -0.064 | 23.581
16.5 | 1.623 | 0.07586 | -0.065 | 21.396
17 | 1.569 | 0.08232 | -0.065 | 19.061
17.5 | 1.506 | 0.08932 | -0.065 | 16.863
18 | 1.434 | 0.09736 | -0.065 | 14.729
18.5 | 1.354 | 0.10655 | -0.065 | 12.704
19 | 1.267 | 0.11685 | -0.064 | 10.84

## 30. Re 500k Mach 0.25 (2)
BIGFOIL.COM POLAR EXPORT
NACA63-619 a=0.2
NACA63-619 a=0.2 |  |  |  | Cl Max: | 1.4352 | at alpha= | 13 | deg
XFOIL ncrit=9 |  |  |  | L/D Max: | 96.1437 | at alpha= | 7.5 | deg
Re: | 500000 |  |  | Cd Min: | 0.21388 | at alpha= | -19.5 | deg
Mach: | 0.25 |  |  | Cl=0 at alpha= | -3.2929 | deg
|  |  |  | @ Cl=0.1, Cd= | 0.0095209
|  |  |  | @ Cl=0.4, Cd= | 0.0098928
|  |  |  | @ Cl=0.6, Cd= | 0.010267
alpha (deg) | Cl | Cd | Cm | Cl/Cd
-19.5 | -0.4805 | 0.21388 | 0.0143 | -2.2466
-18.5 | -0.4539 | 0.19724 | 0.0032 | -2.3013
-18 | -0.4326 | 0.19199 | 0.001 | -2.2532
-17.5 | -0.4294 | 0.17989 | -0.0042 | -2.387
-17 | -0.4103 | 0.17406 | -0.0072 | -2.3572
-16.5 | -0.6534 | 0.1053 | -0.0417 | -6.2051
-16 | -0.7448 | 0.07972 | -0.0586 | -9.3427
-15.5 | -0.7916 | 0.06454 | -0.0685 | -12.2653
-15 | -0.823 | 0.05361 | -0.0748 | -15.3516
-14.5 | -0.8351 | 0.04629 | -0.078 | -18.0406
-14 | -0.8336 | 0.04102 | -0.0794 | -20.3218
-13.5 | -0.8265 | 0.0367 | -0.0799 | -22.5204
-13 | -0.8122 | 0.03328 | -0.0797 | -24.405
-12.5 | -0.7902 | 0.03106 | -0.0789 | -25.4411
-12 | -0.7724 | 0.0285 | -0.0774 | -27.1018
-11.5 | -0.7481 | 0.02692 | -0.0755 | -27.7897
-11 | -0.7259 | 0.02504 | -0.0727 | -28.9896
-10.5 | -0.6983 | 0.0237 | -0.0697 | -29.4641
-10 | -0.6683 | 0.02256 | -0.0661 | -29.6232
-9.5 | -0.6281 | 0.02092 | -0.064 | -30.0239
-9 | -0.5845 | 0.01987 | -0.0622 | -29.4162
-8.5 | -0.5365 | 0.01897 | -0.0608 | -28.2815
-8 | -0.491 | 0.01768 | -0.0592 | -27.7715
-7.5 | -0.441 | 0.01676 | -0.0581 | -26.3126
-7 | -0.394 | 0.01562 | -0.0566 | -25.2241
-6.5 | -0.3425 | 0.0148 | -0.0557 | -23.1419
-6 | -0.2915 | 0.01399 | -0.0547 | -20.8363
-5.5 | -0.2368 | 0.01333 | -0.0543 | -17.7644
-5 | -0.1829 | 0.01267 | -0.0538 | -14.4357
-4.5 | -0.1277 | 0.01196 | -0.0536 | -10.6773
-4 | -0.073 | 0.01123 | -0.0535 | -6.5004
-3.5 | -0.0244 | 0.00974 | -0.0531 | -2.5051
-3 | 0.0345 | 0.00953 | -0.0532 | 3.6201
-2.5 | 0.0946 | 0.00952 | -0.0536 | 9.937
-2 | 0.1551 | 0.00953 | -0.054 | 16.2749
-1.5 | 0.2155 | 0.00965 | -0.0543 | 22.3316
-1 | 0.2763 | 0.00968 | -0.0549 | 28.5434
-0.5 | 0.3368 | 0.00982 | -0.0553 | 34.2974
0 | 0.3972 | 0.00989 | -0.0559 | 40.1618
0.5 | 0.4576 | 0.00995 | -0.0565 | 45.9899
1 | 0.5179 | 0.0101 | -0.0571 | 51.2772
1.5 | 0.5779 | 0.0102 | -0.0577 | 56.6569
2 | 0.6376 | 0.01038 | -0.0581 | 61.4258
2.5 | 0.6962 | 0.0105 | -0.0585 | 66.3048
3 | 0.7549 | 0.01064 | -0.0588 | 70.9492
3.5 | 0.8126 | 0.01084 | -0.059 | 74.9631
4 | 0.8697 | 0.011 | -0.059 | 79.0636
4.5 | 0.9261 | 0.01126 | -0.059 | 82.2469
5 | 0.9808 | 0.01144 | -0.0586 | 85.7343
5.5 | 1.0348 | 0.01174 | -0.0581 | 88.1431
6 | 1.0854 | 0.01196 | -0.0569 | 90.7525
6.5 | 1.1328 | 0.01224 | -0.0551 | 92.549
7 | 1.1773 | 0.01245 | -0.0527 | 94.5622
7.5 | 1.2441 | 0.01294 | -0.0554 | 96.1437
8 | 1.2892 | 0.01347 | -0.054 | 95.709
8.5 | 1.317 | 0.01415 | -0.0498 | 93.0742
9 | 1.3421 | 0.01517 | -0.0459 | 88.4707
9.5 | 1.3675 | 0.01648 | -0.0426 | 82.9794
10 | 1.3909 | 0.0181 | -0.0395 | 76.8453
10.5 | 1.4106 | 0.02008 | -0.0364 | 70.249
11 | 1.4249 | 0.02255 | -0.0333 | 63.1885
11.5 | 1.4318 | 0.02571 | -0.0302 | 55.6904
12 | 1.4318 | 0.02956 | -0.0272 | 48.4371
12.5 | 1.4334 | 0.03371 | -0.0249 | 42.5215
13 | 1.4352 | 0.03818 | -0.0231 | 37.5904
13.5 | 1.4323 | 0.04333 | -0.0217 | 33.0556
14 | 1.422 | 0.04945 | -0.0206 | 28.7563
14.5 | 1.4114 | 0.05599 | -0.0201 | 25.2081
15 | 1.3939 | 0.06355 | -0.0201 | 21.9339
15.5 | 1.3757 | 0.0716 | -0.0208 | 19.2137
16 | 1.3634 | 0.07935 | -0.0219 | 17.1821
16.5 | 1.3493 | 0.08764 | -0.0235 | 15.3959
17 | 1.3362 | 0.09617 | -0.0256 | 13.8941
17.5 | 1.3265 | 0.1045 | -0.0281 | 12.6938
18 | 1.3112 | 0.1139 | -0.0313 | 11.5119

## 31. Re 500k Mach 0.50 (1)
BIGFOIL.COM POLAR EXPORT
NACA63-619 a=0.2
NACA63-619 a=0.2 |  |  |  | Cl Max: | 1.644 | at alpha= | 10.5 | deg
JavaFoil+Calcfoil stall+Eppler ext transition |  |  |  | L/D Max: | 72.133 | at alpha= | 5.5 | deg
Re: | 500000 |  |  | Cd Min: | 0.00941 | at alpha= | -3 | deg
Mach: | 0.5 |  |  | Cl=0 at alpha= | -3.2778 | deg
|  |  |  | @ Cl=0.1, Cd= | 0.0094933
|  |  |  | @ Cl=0.4, Cd= | 0.0098961
|  |  |  | @ Cl=0.6, Cd= | 0.011317
alpha (deg) | Cl | Cd | Cm | Cl/Cd
-20 | -0.966 | 0.2284 | -0.02 | -4.231
-19.5 | -0.936 | 0.22005 | -0.02 | -4.252
-19 | -0.907 | 0.22035 | -0.02 | -4.116
-18.5 | -0.879 | 0.20693 | -0.02 | -4.246
-18 | -0.85 | 0.20281 | -0.02 | -4.193
-17.5 | -0.822 | 0.20247 | -0.02 | -4.059
-17 | -0.792 | 0.19092 | -0.02 | -4.146
-16.5 | -0.763 | 0.18859 | -0.02 | -4.045
-16 | -0.734 | 0.18485 | -0.02 | -3.972
-15.5 | -0.706 | 0.17681 | -0.02 | -3.991
-15 | -0.677 | 0.17285 | -0.02 | -3.918
-14.5 | -0.647 | 0.16015 | -0.019 | -4.041
-14 | -0.618 | 0.16079 | -0.019 | -3.846
-13.5 | -0.59 | 0.15444 | -0.02 | -3.818
-13 | -0.561 | 0.14902 | -0.02 | -3.765
-12.5 | -0.532 | 0.1469 | -0.02 | -3.625
-12 | -0.503 | 0.13625 | -0.019 | -3.69
-11.5 | -0.474 | 0.12894 | -0.019 | -3.676
-11 | -0.445 | 0.12379 | -0.019 | -3.597
-10.5 | -0.417 | 0.12073 | -0.02 | -3.45
-10 | -0.388 | 0.10247 | -0.02 | -3.786
-9.5 | -0.36 | 0.07579 | -0.023 | -4.754
-9 | -0.332 | 0.06757 | -0.024 | -4.916
-8.5 | -0.474 | 0.06021 | -0.008 | -7.869
-8 | -0.488 | 0.05036 | -0.031 | -9.687
-7.5 | -0.524 | 0.02055 | -0.045 | -25.516
-7 | -0.486 | 0.01704 | -0.047 | -28.516
-6.5 | -0.434 | 0.01592 | -0.048 | -27.247
-6 | -0.372 | 0.01505 | -0.049 | -24.706
-5.5 | -0.307 | 0.01426 | -0.05 | -21.567
-5 | -0.241 | 0.01264 | -0.051 | -19.071
-4.5 | -0.173 | 0.01309 | -0.052 | -13.205
-4 | -0.104 | 0.01238 | -0.053 | -8.393
-3.5 | -0.032 | 0.01174 | -0.053 | -2.754
-3 | 0.04 | 0.00941 | -0.054 | 4.208
-2.5 | 0.112 | 0.00951 | -0.054 | 11.764
-2 | 0.185 | 0.00957 | -0.055 | 19.306
-1.5 | 0.257 | 0.00965 | -0.055 | 26.658
-1 | 0.33 | 0.00976 | -0.056 | 33.748
-0.5 | 0.402 | 0.0099 | -0.056 | 40.578
0 | 0.46 | 0.01068 | -0.057 | 43.03
0.5 | 0.529 | 0.01098 | -0.057 | 48.158
1 | 0.593 | 0.01128 | -0.058 | 52.577
1.5 | 0.66 | 0.01163 | -0.058 | 56.767
2 | 0.727 | 0.01199 | -0.059 | 60.658
2.5 | 0.794 | 0.01246 | -0.059 | 63.664
3 | 0.86 | 0.01295 | -0.06 | 66.354
3.5 | 0.925 | 0.01347 | -0.061 | 68.664
4 | 0.99 | 0.01409 | -0.061 | 70.232
4.5 | 1.054 | 0.01477 | -0.062 | 71.366
5 | 1.117 | 0.01553 | -0.062 | 71.934
5.5 | 1.18 | 0.01636 | -0.063 | 72.133
6 | 1.242 | 0.01729 | -0.063 | 71.865
6.5 | 1.303 | 0.01841 | -0.064 | 70.812
7 | 1.364 | 0.01966 | -0.064 | 69.361
7.5 | 1.422 | 0.02116 | -0.065 | 67.216
8 | 1.478 | 0.02294 | -0.065 | 64.427
8.5 | 1.53 | 0.02539 | -0.066 | 60.257
9 | 1.574 | 0.02773 | -0.066 | 56.763
9.5 | 1.612 | 0.03025 | -0.066 | 53.282
10 | 1.641 | 0.0327 | -0.067 | 50.19
10.5 | 1.644 | 0.05095 | -0.066 | 32.262
11 | 1.639 | 0.05611 | -0.066 | 29.209
11.5 | 1.601 | 0.06212 | -0.067 | 25.772
12 | 1.492 | 0.06956 | -0.067 | 21.454
12.5 | 0.884 | 0.11971 | -0.022 | 7.388
13 | 0.912 | 0.13525 | -0.027 | 6.743
13.5 | 0.94 | 0.14598 | -0.032 | 6.44
14 | 0.967 | 0.15187 | -0.033 | 6.37
14.5 | 0.996 | 0.16088 | -0.036 | 6.188
15 | 1.025 | 0.17193 | -0.039 | 5.96
15.5 | 1.053 | 0.18531 | -0.041 | 5.681

## 32. Re 500k Mach 0.50 (2)
BIGFOIL.COM POLAR EXPORT
NACA63-619 a=0.2
NACA63-619 a=0.2 |  |  |  | Cl Max: | 1.3512 | at alpha= | 12.5 | deg
XFOIL ncrit=9 |  |  |  | L/D Max: | 72.4964 | at alpha= | 4.5 | deg
Re: | 500000 |  |  | Cd Min: | 0.2421 | at alpha= | -20 | deg
Mach: | 0.5 |  |  | Cl=0 at alpha= | -3.4384 | deg
|  |  |  | @ Cl=0.1, Cd= | 0.010543
|  |  |  | @ Cl=0.4, Cd= | 0.011065
|  |  |  | @ Cl=0.6, Cd= | 0.011645
alpha (deg) | Cl | Cd | Cm | Cl/Cd
-20 | -0.5218 | 0.2421 | 0.025 | -2.1553
-19.5 | -0.501 | 0.23481 | 0.021 | -2.1336
-19 | -0.4839 | 0.22587 | 0.0153 | -2.1424
-18.5 | -0.4603 | 0.21817 | 0.0112 | -2.1098
-18 | -0.4357 | 0.21128 | 0.0071 | -2.0622
-17.5 | -0.4133 | 0.20374 | 0.0027 | -2.0286
-17 | -0.3931 | 0.19538 | -0.0022 | -2.012
-16.5 | -0.3787 | 0.18434 | -0.0076 | -2.0544
-16 | -0.3588 | 0.1762 | -0.012 | -2.0363
-15.5 | -0.3424 | 0.167 | -0.0171 | -2.0503
-15 | -0.3334 | 0.15608 | -0.0228 | -2.1361
-14.5 | -0.3118 | 0.14921 | -0.0269 | -2.0897
-14 | -0.3062 | 0.13829 | -0.0329 | -2.2142
-13.5 | -0.2943 | 0.12954 | -0.0378 | -2.2719
-13 | -0.2858 | 0.12037 | -0.0431 | -2.3743
-12.5 | -0.2814 | 0.11094 | -0.0486 | -2.5365
-12 | -0.3075 | 0.0956 | -0.0579 | -3.2165
-11.5 | -0.2927 | 0.08937 | -0.0617 | -3.2751
-11 | -0.3473 | 0.07023 | -0.0744 | -4.9452
-10.5 | -0.4099 | 0.05358 | -0.0871 | -7.6502
-10 | -0.4493 | 0.04331 | -0.0934 | -10.374
-9.5 | -0.4837 | 0.03527 | -0.0957 | -13.7142
-9 | -0.4807 | 0.03119 | -0.0945 | -15.412
-8.5 | -0.4783 | 0.02726 | -0.0914 | -17.5459
-8 | -0.4641 | 0.02423 | -0.087 | -19.1539
-7.5 | -0.4349 | 0.02208 | -0.0821 | -19.6966
-7 | -0.3886 | 0.01993 | -0.0788 | -19.4982
-6.5 | -0.3402 | 0.01814 | -0.0756 | -18.7541
-6 | -0.2903 | 0.01684 | -0.0725 | -17.2387
-5 | -0.1846 | 0.01473 | -0.0673 | -12.5322
-4.5 | -0.127 | 0.01387 | -0.0655 | -9.1565
-4 | -0.0671 | 0.01316 | -0.0642 | -5.0988
-3.5 | -0.0063 | 0.01239 | -0.0633 | -0.50847
-3 | 0.0448 | 0.01077 | -0.062 | 4.1597
-2.5 | 0.1104 | 0.0105 | -0.0616 | 10.5143
-2 | 0.1793 | 0.01055 | -0.0615 | 16.9953
-1.5 | 0.2477 | 0.01071 | -0.0616 | 23.1279
-1 | 0.3169 | 0.01082 | -0.0618 | 29.2884
-0.5 | 0.3853 | 0.01103 | -0.062 | 34.932
0 | 0.4532 | 0.01119 | -0.0622 | 40.5004
0.5 | 0.5221 | 0.0114 | -0.0626 | 45.7982
1 | 0.5883 | 0.01161 | -0.0627 | 50.6718
1.5 | 0.6554 | 0.01181 | -0.0627 | 55.4953
2 | 0.7195 | 0.01212 | -0.0625 | 59.3647
2.5 | 0.7841 | 0.01237 | -0.0621 | 63.3872
3 | 0.8454 | 0.01275 | -0.0613 | 66.3059
3.5 | 0.9057 | 0.01308 | -0.0602 | 69.2431
4 | 0.9611 | 0.01354 | -0.0583 | 70.9823
4.5 | 1.0135 | 0.01398 | -0.0559 | 72.4964
5 | 1.0519 | 0.01457 | -0.0513 | 72.1963
5.5 | 1.088 | 0.01528 | -0.0466 | 71.2042
6 | 1.1146 | 0.0164 | -0.0412 | 67.9634
6.5 | 1.1502 | 0.01717 | -0.0364 | 66.9889
7 | 1.1943 | 0.01909 | -0.0364 | 62.5616
7.5 | 1.2236 | 0.02115 | -0.0335 | 57.8534
8 | 1.2553 | 0.02318 | -0.0307 | 54.1544
8.5 | 1.2798 | 0.02569 | -0.0276 | 49.817
9 | 1.2933 | 0.02904 | -0.0245 | 44.5351
9.5 | 1.3066 | 0.0327 | -0.0218 | 39.9572
10 | 1.3183 | 0.03674 | -0.0195 | 35.8819
10.5 | 1.3289 | 0.04107 | -0.0174 | 32.357
11 | 1.3379 | 0.04579 | -0.0157 | 29.2182
11.5 | 1.3451 | 0.05085 | -0.0144 | 26.4523
12 | 1.3503 | 0.05632 | -0.0134 | 23.9755
12.5 | 1.3512 | 0.06237 | -0.0129 | 21.6643
13 | 1.3408 | 0.06982 | -0.0132 | 19.2037
13.5 | 1.3293 | 0.0777 | -0.014 | 17.1081
14 | 1.3177 | 0.08595 | -0.0154 | 15.331
14.5 | 1.3021 | 0.09496 | -0.0176 | 13.7121
15 | 1.2897 | 0.10396 | -0.0202 | 12.4057
15.5 | 1.2762 | 0.11348 | -0.0236 | 11.246
16 | 1.2665 | 0.12286 | -0.0273 | 10.3085
16.5 | 1.2549 | 0.1328 | -0.0317 | 9.4495
17 | 1.2452 | 0.1428 | -0.0367 | 8.7199
17.5 | 1.2383 | 0.1527 | -0.0419 | 8.1094

## 33. Re 750k Mach 0.00 (1)
BIGFOIL.COM POLAR EXPORT
NACA63-619 a=0.2
NACA63-619 a=0.2 |  |  |  | Cl Max: | 1.785 | at alpha= | 15 | deg
JavaFoil+Calcfoil stall+Eppler ext transition |  |  |  | L/D Max: | 99.292 | at alpha= | 7 | deg
Re: | 750000 |  |  | Cd Min: | 0.00757 | at alpha= | -3.5 | deg
Mach: | 0 |  |  | Cl=0 at alpha= | -3.2742 | deg
|  |  |  | @ Cl=0.1, Cd= | 0.0076014
|  |  |  | @ Cl=0.4, Cd= | 0.0078825
|  |  |  | @ Cl=0.6, Cd= | 0.0085146
alpha (deg) | Cl | Cd | Cm | Cl/Cd
-17 | -0.804 | 0.13211 | -0.018 | -6.087
-16.5 | -0.811 | 0.12437 | -0.019 | -6.523
-16 | -0.816 | 0.11731 | -0.019 | -6.956
-15.5 | -0.819 | 0.11006 | -0.02 | -7.437
-15 | -0.818 | 0.1033 | -0.021 | -7.922
-14.5 | -0.814 | 0.09755 | -0.021 | -8.348
-14 | -0.81 | 0.08982 | -0.022 | -9.016
-13.5 | -0.802 | 0.08261 | -0.023 | -9.707
-13 | -0.792 | 0.07495 | -0.024 | -10.57
-12.5 | -0.786 | 0.06408 | -0.027 | -12.259
-12 | -0.825 | 0.0334 | -0.033 | -24.693
-11.5 | -0.814 | 0.0265 | -0.034 | -30.727
-11 | -0.795 | 0.02196 | -0.036 | -36.203
-10.5 | -0.764 | 0.02003 | -0.037 | -38.154
-10 | -0.731 | 0.01789 | -0.037 | -40.893
-9.5 | -0.693 | 0.01628 | -0.038 | -42.607
-9 | -0.651 | 0.01501 | -0.039 | -43.383
-8.5 | -0.606 | 0.0139 | -0.04 | -43.585
-8 | -0.559 | 0.01184 | -0.041 | -47.211
-7.5 | -0.507 | 0.01303 | -0.042 | -38.934
-7 | -0.455 | 0.01167 | -0.043 | -39.025
-6.5 | -0.397 | 0.01135 | -0.043 | -34.951
-6 | -0.336 | 0.01099 | -0.044 | -30.602
-5.5 | -0.275 | 0.01078 | -0.044 | -25.561
-5 | -0.214 | 0.01048 | -0.045 | -20.429
-4.5 | -0.152 | 0.01029 | -0.045 | -14.816
-4 | -0.09 | 0.01011 | -0.046 | -8.938
-3.5 | -0.028 | 0.00757 | -0.047 | -3.711
-3 | 0.034 | 0.00758 | -0.047 | 4.537
-2.5 | 0.097 | 0.0076 | -0.048 | 12.767
-2 | 0.16 | 0.00763 | -0.048 | 20.971
-1.5 | 0.223 | 0.00764 | -0.049 | 29.13
-1 | 0.285 | 0.00773 | -0.05 | 36.931
-0.5 | 0.348 | 0.0078 | -0.05 | 44.623
0 | 0.411 | 0.0079 | -0.051 | 51.983
0.5 | 0.473 | 0.00805 | -0.051 | 58.832
1 | 0.528 | 0.00798 | -0.052 | 66.176
1.5 | 0.588 | 0.00848 | -0.052 | 69.308
2 | 0.647 | 0.00865 | -0.052 | 74.791
2.5 | 0.706 | 0.00886 | -0.053 | 79.679
3 | 0.765 | 0.00906 | -0.053 | 84.399
3.5 | 0.823 | 0.00936 | -0.054 | 87.912
4 | 0.881 | 0.00968 | -0.054 | 91.039
4.5 | 0.938 | 0.01 | -0.055 | 93.866
5 | 0.996 | 0.01036 | -0.055 | 96.076
5.5 | 1.052 | 0.01079 | -0.056 | 97.576
6 | 1.109 | 0.01126 | -0.056 | 98.461
6.5 | 1.164 | 0.01175 | -0.057 | 99.133
7 | 1.22 | 0.01229 | -0.057 | 99.292
7.5 | 1.274 | 0.01295 | -0.058 | 98.378
8 | 1.328 | 0.0137 | -0.058 | 96.914
8.5 | 1.38 | 0.01452 | -0.058 | 95.036
9 | 1.429 | 0.01555 | -0.059 | 91.872
9.5 | 1.476 | 0.01673 | -0.059 | 88.189
10 | 1.521 | 0.01818 | -0.06 | 83.666
10.5 | 1.565 | 0.01953 | -0.06 | 80.12
11 | 1.606 | 0.02084 | -0.061 | 77.037
11.5 | 1.644 | 0.02207 | -0.061 | 74.509
12 | 1.68 | 0.02353 | -0.061 | 71.419
12.5 | 1.694 | 0.03632 | -0.061 | 46.635
13 | 1.722 | 0.03853 | -0.061 | 44.686
13.5 | 1.745 | 0.0411 | -0.062 | 42.461
14 | 1.765 | 0.04366 | -0.062 | 40.428
14.5 | 1.78 | 0.04634 | -0.062 | 38.416
15 | 1.785 | 0.04922 | -0.063 | 36.274
15.5 | 1.785 | 0.05225 | -0.063 | 34.17
16 | 1.78 | 0.05568 | -0.063 | 31.963
16.5 | 1.769 | 0.05943 | -0.064 | 29.769
17 | 1.753 | 0.06321 | -0.064 | 27.735
17.5 | 1.733 | 0.06732 | -0.064 | 25.745
18 | 1.708 | 0.07121 | -0.064 | 23.993
18.5 | 1.68 | 0.07569 | -0.065 | 22.191
19 | 1.647 | 0.08135 | -0.065 | 20.24
19.5 | 1.611 | 0.08622 | -0.065 | 18.683
20 | 1.572 | 0.09201 | -0.065 | 17.087

## 34. Re 750k Mach 0.00 (2)
BIGFOIL.COM POLAR EXPORT
NACA63-619 a=0.2
NACA63-619 a=0.2 |  |  |  | Cl Max: | 1.471 | at alpha= | 13 | deg
XFOIL ncrit=9 |  |  |  | L/D Max: | 118.977 | at alpha= | 8 | deg
Re: | 750000 |  |  | Cd Min: | 0.14302 | at alpha= | -20 | deg
Mach: | 0 |  |  | Cl=0 at alpha= | -3.2957 | deg
|  |  |  | @ Cl=0.1, Cd= | 0.0079773
|  |  |  | @ Cl=0.4, Cd= | 0.0081225
|  |  |  | @ Cl=0.6, Cd= | 0.0083772
alpha (deg) | Cl | Cd | Cm | Cl/Cd
-20 | -0.7532 | 0.14302 | -0.0115 | -5.2664
-19.5 | -0.8295 | 0.11859 | -0.0265 | -6.9947
-19 | -0.9355 | 0.09005 | -0.044 | -10.3887
-18.5 | -1.0003 | 0.07084 | -0.0561 | -14.1206
-18 | -1.0315 | 0.05912 | -0.0631 | -17.4476
-17.5 | -1.0414 | 0.05015 | -0.0699 | -20.7657
-17 | -1.0565 | 0.04363 | -0.0713 | -24.215
-16.5 | -1.0569 | 0.03887 | -0.0718 | -27.1906
-16 | -1.0555 | 0.03448 | -0.0718 | -30.6119
-15.5 | -1.0458 | 0.03108 | -0.0712 | -33.6486
-15 | -1.033 | 0.02806 | -0.0701 | -36.814
-14.5 | -1.0102 | 0.02594 | -0.0689 | -38.9437
-14 | -0.9794 | 0.02448 | -0.0678 | -40.0082
-13.5 | -0.946 | 0.02331 | -0.0666 | -40.5834
-13 | -0.9147 | 0.02203 | -0.065 | -41.5207
-12.5 | -0.8816 | 0.02104 | -0.0633 | -41.9011
-12 | -0.8477 | 0.02014 | -0.0613 | -42.0904
-11.5 | -0.8204 | 0.01911 | -0.058 | -42.9304
-11 | -0.782 | 0.01844 | -0.056 | -42.4078
-10.5 | -0.7384 | 0.01774 | -0.0547 | -41.6234
-10 | -0.6952 | 0.01691 | -0.0534 | -41.1118
-9.5 | -0.6496 | 0.01611 | -0.0524 | -40.3228
-9 | -0.6002 | 0.01558 | -0.0518 | -38.5237
-8.5 | -0.5529 | 0.01471 | -0.0509 | -37.5867
-8 | -0.5034 | 0.01404 | -0.0504 | -35.8547
-7.5 | -0.4499 | 0.0136 | -0.0503 | -33.0809
-7 | -0.3999 | 0.01284 | -0.0498 | -31.1449
-6.5 | -0.3457 | 0.01238 | -0.0498 | -27.9241
-6 | -0.2928 | 0.01176 | -0.0496 | -24.898
-5.5 | -0.2381 | 0.01127 | -0.0497 | -21.1269
-5 | -0.1832 | 0.01078 | -0.0498 | -16.9944
-4.5 | -0.1283 | 0.01027 | -0.0501 | -12.4927
-4 | -0.0731 | 0.00972 | -0.0504 | -7.5206
-3.5 | -0.023 | 0.00849 | -0.0505 | -2.7091
-3 | 0.0333 | 0.00804 | -0.0509 | 4.1418
-2 | 0.1503 | 0.00793 | -0.0521 | 18.9533
-1.5 | 0.2088 | 0.00793 | -0.0527 | 26.3304
-1 | 0.2678 | 0.00798 | -0.0534 | 33.5589
-0.5 | 0.3267 | 0.008 | -0.0541 | 40.8375
0 | 0.3849 | 0.00812 | -0.0547 | 47.4015
0.5 | 0.444 | 0.00813 | -0.0555 | 54.6125
1 | 0.5025 | 0.00823 | -0.0562 | 61.0571
1.5 | 0.5608 | 0.00833 | -0.0569 | 67.3229
2 | 0.6189 | 0.0084 | -0.0575 | 73.6786
2.5 | 0.6762 | 0.00856 | -0.0581 | 78.9953
3 | 0.7339 | 0.00863 | -0.0588 | 85.0406
3.5 | 0.7902 | 0.00885 | -0.0592 | 89.2881
4 | 0.8472 | 0.00895 | -0.0598 | 94.6592
5 | 0.958 | 0.00931 | -0.0604 | 102.9001
5.5 | 1.0123 | 0.00949 | -0.0606 | 106.6702
6 | 1.0649 | 0.00972 | -0.0604 | 109.5576
6.5 | 1.1164 | 0.0099 | -0.0601 | 112.7677
7.5 | 1.2083 | 0.01035 | -0.0572 | 116.744
8 | 1.2683 | 0.01066 | -0.0591 | 118.9775
8.5 | 1.3131 | 0.01115 | -0.0581 | 117.7668
9 | 1.3503 | 0.01175 | -0.0559 | 114.9191
10 | 1.403 | 0.0136 | -0.049 | 103.1618
10.5 | 1.4228 | 0.01514 | -0.0455 | 93.9762
11 | 1.4399 | 0.01704 | -0.0423 | 84.5012
11.5 | 1.4519 | 0.01943 | -0.039 | 74.7247
12 | 1.46 | 0.02227 | -0.0358 | 65.559
12.5 | 1.4684 | 0.0253 | -0.0331 | 58.0395
13 | 1.471 | 0.02892 | -0.0305 | 50.8645
13.5 | 1.4696 | 0.0332 | -0.0282 | 44.2651
14 | 1.4649 | 0.03807 | -0.0264 | 38.4791
14.5 | 1.4505 | 0.04415 | -0.0248 | 32.8539
15 | 1.4375 | 0.05047 | -0.0238 | 28.4823
15.5 | 1.4276 | 0.05686 | -0.0234 | 25.1073
16 | 1.4193 | 0.06335 | -0.0235 | 22.4041
16.5 | 1.4112 | 0.07014 | -0.0241 | 20.1198
17 | 1.4045 | 0.07703 | -0.025 | 18.2332
17.5 | 1.3981 | 0.08414 | -0.0263 | 16.6164
18 | 1.3884 | 0.09191 | -0.0281 | 15.1061

## 35. Re 750k Mach 0.10 (1)
BIGFOIL.COM POLAR EXPORT
NACA63-619 a=0.2
NACA63-619 a=0.2 |  |  |  | Cl Max: | 1.78 | at alpha= | 15 | deg
JavaFoil+Calcfoil stall+Eppler ext transition |  |  |  | L/D Max: | 98.643 | at alpha= | 7 | deg
Re: | 750000 |  |  | Cd Min: | 0.00758 | at alpha= | -3 | deg
Mach: | 0.1 |  |  | Cl=0 at alpha= | -3.2778 | deg
|  |  |  | @ Cl=0.1, Cd= | 0.0076109
|  |  |  | @ Cl=0.4, Cd= | 0.0078976
|  |  |  | @ Cl=0.6, Cd= | 0.0085633
alpha (deg) | Cl | Cd | Cm | Cl/Cd
-17 | -0.774 | 0.13409 | -0.018 | -5.77
-16.5 | -0.784 | 0.12742 | -0.018 | -6.149
-16 | -0.792 | 0.11925 | -0.019 | -6.642
-15.5 | -0.797 | 0.11222 | -0.02 | -7.106
-15 | -0.8 | 0.1051 | -0.02 | -7.614
-14.5 | -0.799 | 0.09953 | -0.021 | -8.03
-14 | -0.797 | 0.09163 | -0.022 | -8.697
-13.5 | -0.791 | 0.08494 | -0.023 | -9.308
-13 | -0.782 | 0.07752 | -0.024 | -10.092
-12.5 | -0.773 | 0.06895 | -0.026 | -11.21
-12 | -0.808 | 0.03856 | -0.032 | -20.964
-11.5 | -0.806 | 0.02847 | -0.034 | -28.313
-11 | -0.787 | 0.02399 | -0.035 | -32.83
-10.5 | -0.762 | 0.02065 | -0.037 | -36.91
-10 | -0.731 | 0.01827 | -0.038 | -40.004
-9.5 | -0.694 | 0.01656 | -0.038 | -41.909
-9 | -0.652 | 0.01515 | -0.039 | -43.067
-8.5 | -0.607 | 0.01406 | -0.04 | -43.165
-8 | -0.558 | 0.01316 | -0.041 | -42.437
-7.5 | -0.509 | 0.01265 | -0.042 | -40.207
-7 | -0.457 | 0.01174 | -0.043 | -38.938
-6.5 | -0.399 | 0.01139 | -0.043 | -35.002
-6 | -0.338 | 0.01105 | -0.044 | -30.579
-5.5 | -0.277 | 0.01081 | -0.044 | -25.598
-5 | -0.215 | 0.0105 | -0.045 | -20.49
-4.5 | -0.153 | 0.01037 | -0.046 | -14.773
-4 | -0.091 | 0.01012 | -0.046 | -8.969
-3.5 | -0.028 | 0.01 | -0.047 | -2.824
-3 | 0.035 | 0.00758 | -0.047 | 4.558
-2.5 | 0.097 | 0.00761 | -0.048 | 12.808
-2 | 0.161 | 0.00763 | -0.049 | 21.087
-1.5 | 0.224 | 0.00771 | -0.049 | 29.038
-1 | 0.287 | 0.00774 | -0.05 | 37.059
-0.5 | 0.35 | 0.00785 | -0.05 | 44.559
0 | 0.413 | 0.00791 | -0.051 | 52.205
0.5 | 0.476 | 0.00805 | -0.052 | 59.084
1 | 0.53 | 0.00767 | -0.052 | 69.149
1.5 | 0.59 | 0.00853 | -0.052 | 69.208
2 | 0.65 | 0.00873 | -0.053 | 74.388
2.5 | 0.709 | 0.00892 | -0.053 | 79.522
3 | 0.768 | 0.00914 | -0.054 | 84.072
3.5 | 0.826 | 0.00944 | -0.054 | 87.593
4 | 0.885 | 0.00975 | -0.055 | 90.725
4.5 | 0.942 | 0.01008 | -0.055 | 93.489
5 | 1 | 0.01046 | -0.055 | 95.624
5.5 | 1.057 | 0.01087 | -0.056 | 97.208
6 | 1.113 | 0.01137 | -0.056 | 97.903
6.5 | 1.169 | 0.01187 | -0.057 | 98.522
7 | 1.225 | 0.01242 | -0.057 | 98.643
7.5 | 1.28 | 0.0131 | -0.058 | 97.686
8 | 1.333 | 0.01388 | -0.058 | 96.028
8.5 | 1.385 | 0.01471 | -0.059 | 94.139
9 | 1.434 | 0.01577 | -0.059 | 90.945
9.5 | 1.481 | 0.01701 | -0.06 | 87.081
10 | 1.526 | 0.01846 | -0.06 | 82.701
10.5 | 1.57 | 0.01981 | -0.06 | 79.24
11 | 1.611 | 0.02118 | -0.061 | 76.057
11.5 | 1.649 | 0.02244 | -0.061 | 73.473
12 | 1.684 | 0.02386 | -0.062 | 70.589
12.5 | 1.697 | 0.03685 | -0.061 | 46.061
13 | 1.724 | 0.03918 | -0.061 | 43.992
13.5 | 1.746 | 0.04182 | -0.062 | 41.753
14 | 1.765 | 0.04448 | -0.062 | 39.681
14.5 | 1.778 | 0.0473 | -0.063 | 37.586
15 | 1.78 | 0.05021 | -0.063 | 35.457
15.5 | 1.778 | 0.0534 | -0.063 | 33.29
16 | 1.769 | 0.05692 | -0.064 | 31.078
16.5 | 1.754 | 0.06089 | -0.064 | 28.811
17 | 1.735 | 0.0647 | -0.064 | 26.81
17.5 | 1.71 | 0.0693 | -0.064 | 24.672
18 | 1.68 | 0.07337 | -0.065 | 22.903
18.5 | 1.647 | 0.07827 | -0.065 | 21.038
19 | 1.608 | 0.08414 | -0.065 | 19.112
19.5 | 1.567 | 0.08941 | -0.065 | 17.527
20 | 1.522 | 0.09543 | -0.065 | 15.955

## 36. Re 750k Mach 0.10 (2)
BIGFOIL.COM POLAR EXPORT
NACA63-619 a=0.2
NACA63-619 a=0.2 |  |  |  | Cl Max: | 1.4671 | at alpha= | 13 | deg
XFOIL ncrit=9 |  |  |  | L/D Max: | 117.963 | at alpha= | 8 | deg
Re: | 750000 |  |  | Cd Min: | 0.15547 | at alpha= | -20 | deg
Mach: | 0.1 |  |  | Cl=0 at alpha= | -3.3004 | deg
|  |  |  | @ Cl=0.1, Cd= | 0.0080193
|  |  |  | @ Cl=0.4, Cd= | 0.0081442
|  |  |  | @ Cl=0.6, Cd= | 0.0084149
alpha (deg) | Cl | Cd | Cm | Cl/Cd
-20 | -0.7023 | 0.15547 | -0.005 | -4.5173
-19.5 | -0.7483 | 0.13621 | -0.0168 | -5.4937
-19 | -0.8297 | 0.11138 | -0.032 | -7.4493
-17.5 | -1.0081 | 0.05575 | -0.0684 | -18.0825
-17 | -1.0305 | 0.0477 | -0.0713 | -21.6038
-16.5 | -1.0357 | 0.04205 | -0.0726 | -24.6302
-16 | -1.0399 | 0.03686 | -0.0732 | -28.2122
-15.5 | -1.0329 | 0.03303 | -0.073 | -31.2716
-15 | -1.0241 | 0.02955 | -0.0721 | -34.6565
-14.5 | -1.0064 | 0.02691 | -0.0709 | -37.3987
-14 | -0.9786 | 0.02514 | -0.0696 | -38.926
-13 | -0.9115 | 0.02265 | -0.067 | -40.2428
-12.5 | -0.8806 | 0.02142 | -0.0652 | -41.1111
-12 | -0.8461 | 0.02049 | -0.0633 | -41.2933
-11.5 | -0.8134 | 0.01957 | -0.0607 | -41.5636
-11 | -0.7827 | 0.0187 | -0.0576 | -41.8556
-10.5 | -0.7398 | 0.01798 | -0.0562 | -41.1457
-10 | -0.6943 | 0.01734 | -0.0549 | -40.0404
-9.5 | -0.6516 | 0.0163 | -0.0535 | -39.9755
-8.5 | -0.554 | 0.01493 | -0.0519 | -37.1065
-7.5 | -0.452 | 0.01369 | -0.0509 | -33.0168
-7 | -0.4017 | 0.01295 | -0.0504 | -31.0193
-6.5 | -0.3473 | 0.01244 | -0.0503 | -27.918
-6 | -0.2943 | 0.01184 | -0.0501 | -24.8564
-5.5 | -0.2391 | 0.01134 | -0.0502 | -21.0847
-5 | -0.1838 | 0.01087 | -0.0503 | -16.9089
-4.5 | -0.1286 | 0.01033 | -0.0505 | -12.4492
-4 | -0.0732 | 0.00979 | -0.0508 | -7.477
-3.5 | -0.0224 | 0.00859 | -0.0509 | -2.6077
-3 | 0.0337 | 0.00808 | -0.0512 | 4.1708
-2.5 | 0.0921 | 0.00803 | -0.0518 | 11.4695
-2 | 0.1514 | 0.00795 | -0.0524 | 19.044
-1.5 | 0.2102 | 0.00798 | -0.053 | 26.3409
-1 | 0.2696 | 0.008 | -0.0537 | 33.7
-0.5 | 0.3289 | 0.00803 | -0.0544 | 40.9589
0 | 0.3875 | 0.00814 | -0.055 | 47.6044
0.5 | 0.447 | 0.00816 | -0.0558 | 54.7794
1 | 0.5057 | 0.00829 | -0.0565 | 61.0012
1.5 | 0.5644 | 0.00836 | -0.0572 | 67.512
2 | 0.6228 | 0.00845 | -0.0578 | 73.7041
2.5 | 0.6805 | 0.00859 | -0.0584 | 79.22
3 | 0.7385 | 0.00868 | -0.059 | 85.0806
3.5 | 0.7952 | 0.00889 | -0.0595 | 89.4488
4.5 | 0.908 | 0.00921 | -0.0603 | 98.5885
5 | 0.9638 | 0.00937 | -0.0606 | 102.8602
5.5 | 1.0181 | 0.00957 | -0.0606 | 106.3845
6 | 1.0713 | 0.00979 | -0.0605 | 109.428
6.5 | 1.1226 | 0.01 | -0.06 | 112.26
7 | 1.1715 | 0.01025 | -0.0591 | 114.2927
7.5 | 1.2138 | 0.01048 | -0.0569 | 115.8206
8 | 1.274 | 0.0108 | -0.0586 | 117.963
8.5 | 1.318 | 0.0113 | -0.0575 | 116.6372
9 | 1.3518 | 0.01193 | -0.0546 | 113.311
9.5 | 1.3774 | 0.01285 | -0.0508 | 107.1907
10.5 | 1.4243 | 0.01559 | -0.0444 | 91.3598
11.5 | 1.4493 | 0.02027 | -0.0377 | 71.4998
12 | 1.4587 | 0.02312 | -0.0347 | 63.0926
12.5 | 1.4664 | 0.02628 | -0.032 | 55.7991
13 | 1.4671 | 0.03015 | -0.0294 | 48.66
13.5 | 1.4637 | 0.03472 | -0.0272 | 42.1573
14 | 1.4588 | 0.03975 | -0.0254 | 36.6994
14.5 | 1.4442 | 0.04596 | -0.024 | 31.423
15 | 1.4307 | 0.05246 | -0.0232 | 27.2722
15.5 | 1.4205 | 0.05899 | -0.0229 | 24.0804
16 | 1.4104 | 0.06581 | -0.0232 | 21.4314
16.5 | 1.4038 | 0.07254 | -0.0238 | 19.3521
17 | 1.3977 | 0.07946 | -0.0249 | 17.59
17.5 | 1.3891 | 0.08697 | -0.0264 | 15.9722
18 | 1.377 | 0.09523 | -0.0284 | 14.4597

## 37. Re 750k Mach 0.25 (1)
BIGFOIL.COM POLAR EXPORT
NACA63-619 a=0.2
NACA63-619 a=0.2 |  |  |  | Cl Max: | 1.751 | at alpha= | 14 | deg
JavaFoil+Calcfoil stall+Eppler ext transition |  |  |  | L/D Max: | 95.445 | at alpha= | 6.5 | deg
Re: | 750000 |  |  | Cd Min: | 0.00769 | at alpha= | -2.5 | deg
Mach: | 0.25 |  |  | Cl=0 at alpha= | -3.2734 | deg
|  |  |  | @ Cl=0.1, Cd= | 0.00769
|  |  |  | @ Cl=0.4, Cd= | 0.0079865
|  |  |  | @ Cl=0.6, Cd= | 0.0087871
alpha (deg) | Cl | Cd | Cm | Cl/Cd
-15.5 | -0.619 | 0.12316 | -0.019 | -5.028
-15 | -0.649 | 0.11789 | -0.019 | -5.501
-14.5 | -0.672 | 0.10947 | -0.019 | -6.143
-14 | -0.691 | 0.10228 | -0.02 | -6.76
-13.5 | -0.705 | 0.09552 | -0.021 | -7.376
-13 | -0.711 | 0.08936 | -0.021 | -7.954
-12.5 | -0.713 | 0.08251 | -0.023 | -8.637
-12 | -0.709 | 0.07557 | -0.024 | -9.382
-11.5 | -0.701 | 0.06784 | -0.026 | -10.339
-11 | -0.727 | 0.04165 | -0.033 | -17.46
-10.5 | -0.741 | 0.0254 | -0.037 | -29.187
-10 | -0.72 | 0.02156 | -0.038 | -33.392
-9.5 | -0.692 | 0.01858 | -0.039 | -37.212
-9 | -0.655 | 0.01664 | -0.04 | -39.355
-8.5 | -0.613 | 0.0152 | -0.041 | -40.299
-8 | -0.566 | 0.01391 | -0.042 | -40.687
-7.5 | -0.517 | 0.01134 | -0.043 | -45.563
-7 | -0.463 | 0.01261 | -0.043 | -36.702
-6.5 | -0.408 | 0.01171 | -0.045 | -34.881
-6 | -0.347 | 0.01133 | -0.045 | -30.597
-5.5 | -0.284 | 0.01097 | -0.046 | -25.895
-5 | -0.221 | 0.01075 | -0.046 | -20.552
-4.5 | -0.157 | 0.01051 | -0.047 | -14.96
-4 | -0.093 | 0.01034 | -0.048 | -9.016
-3.5 | -0.029 | 0.01013 | -0.048 | -2.862
-3 | 0.035 | 0.0077 | -0.049 | 4.61
-2.5 | 0.1 | 0.00769 | -0.049 | 13.029
-2 | 0.165 | 0.0078 | -0.05 | 21.185
-1.5 | 0.23 | 0.00781 | -0.051 | 29.447
-1 | 0.295 | 0.00789 | -0.051 | 37.364
-0.5 | 0.359 | 0.00796 | -0.052 | 45.13
0 | 0.421 | 0.008 | -0.052 | 52.617
0.5 | 0.483 | 0.00843 | -0.052 | 57.276
1 | 0.542 | 0.0086 | -0.053 | 63.061
1.5 | 0.604 | 0.0088 | -0.053 | 68.6
2 | 0.665 | 0.00899 | -0.054 | 73.99
2.5 | 0.726 | 0.00924 | -0.054 | 78.513
3 | 0.786 | 0.00948 | -0.055 | 82.877
3.5 | 0.846 | 0.00983 | -0.055 | 86.047
4 | 0.905 | 0.01018 | -0.056 | 88.905
4.5 | 0.965 | 0.01055 | -0.056 | 91.424
5 | 1.023 | 0.01097 | -0.057 | 93.271
5.5 | 1.081 | 0.01146 | -0.057 | 94.332
6 | 1.139 | 0.01199 | -0.058 | 94.981
6.5 | 1.196 | 0.01253 | -0.058 | 95.445
7 | 1.253 | 0.01322 | -0.059 | 94.807
7.5 | 1.308 | 0.01399 | -0.059 | 93.539
8 | 1.363 | 0.01483 | -0.06 | 91.895
8.5 | 1.415 | 0.0159 | -0.06 | 89.039
9 | 1.465 | 0.01709 | -0.061 | 85.717
9.5 | 1.511 | 0.01863 | -0.061 | 81.089
10 | 1.556 | 0.0201 | -0.061 | 77.388
10.5 | 1.598 | 0.02162 | -0.062 | 73.91
11 | 1.637 | 0.02306 | -0.062 | 70.981
11.5 | 1.672 | 0.0245 | -0.063 | 68.229
12 | 1.685 | 0.03808 | -0.062 | 44.242
12.5 | 1.711 | 0.04061 | -0.062 | 42.13
13 | 1.73 | 0.0437 | -0.063 | 39.584
13.5 | 1.743 | 0.04638 | -0.063 | 37.593
14 | 1.751 | 0.04962 | -0.064 | 35.295
14.5 | 1.75 | 0.05301 | -0.064 | 33.007
15 | 1.734 | 0.05679 | -0.064 | 30.53
15.5 | 1.708 | 0.06103 | -0.064 | 27.988
16 | 1.673 | 0.06565 | -0.065 | 25.486
16.5 | 1.628 | 0.0705 | -0.065 | 23.1
17 | 1.575 | 0.07618 | -0.065 | 20.67
17.5 | 1.512 | 0.08223 | -0.065 | 18.388
18 | 1.441 | 0.08943 | -0.065 | 16.111
18.5 | 1.362 | 0.09717 | -0.065 | 14.014
19 | 1.276 | 0.10571 | -0.065 | 12.073

## 38. Re 750k Mach 0.25 (2)
BIGFOIL.COM POLAR EXPORT
NACA63-619 a=0.2
NACA63-619 a=0.2 |  |  |  | Cl Max: | 1.4459 | at alpha= | 12 | deg
XFOIL ncrit=9 |  |  |  | L/D Max: | 111.635 | at alpha= | 7.5 | deg
Re: | 750000 |  |  | Cd Min: | 0.14164 | at alpha= | -18 | deg
Mach: | 0.25 |  |  | Cl=0 at alpha= | -3.3352 | deg
|  |  |  | @ Cl=0.1, Cd= | 0.0081576
|  |  |  | @ Cl=0.4, Cd= | 0.0082997
|  |  |  | @ Cl=0.6, Cd= | 0.0086173
alpha (deg) | Cl | Cd | Cm | Cl/Cd
-18 | -0.619 | 0.14164 | -0.0179 | -4.3702
-17.5 | -0.6983 | 0.11656 | -0.0336 | -5.9909
-17 | -0.7986 | 0.09008 | -0.0509 | -8.8655
-16.5 | -0.866 | 0.07034 | -0.064 | -12.3116
-16 | -0.9085 | 0.05711 | -0.0723 | -15.9079
-15.5 | -0.929 | 0.04834 | -0.0766 | -19.218
-15 | -0.9428 | 0.04135 | -0.0789 | -22.8005
-14.5 | -0.9459 | 0.03599 | -0.0796 | -26.2823
-14 | -0.9415 | 0.03163 | -0.0792 | -29.766
-13.5 | -0.9296 | 0.02819 | -0.078 | -32.9762
-13 | -0.9074 | 0.02571 | -0.0763 | -35.2937
-12.5 | -0.8728 | 0.02414 | -0.0748 | -36.1558
-12 | -0.8337 | 0.02303 | -0.0733 | -36.2006
-11.5 | -0.8003 | 0.02168 | -0.0713 | -36.9142
-11 | -0.7635 | 0.02065 | -0.0691 | -36.9734
-10.5 | -0.7347 | 0.01938 | -0.0657 | -37.9102
-10 | -0.6982 | 0.01863 | -0.0627 | -37.4772
-9.5 | -0.6556 | 0.01765 | -0.0605 | -37.1445
-9 | -0.6106 | 0.01673 | -0.0588 | -36.4973
-8.5 | -0.5608 | 0.01601 | -0.0575 | -35.0281
-8 | -0.5139 | 0.01497 | -0.0559 | -34.3287
-7.5 | -0.4616 | 0.0143 | -0.055 | -32.2797
-7 | -0.4092 | 0.01357 | -0.0542 | -30.1548
-6.5 | -0.3556 | 0.01288 | -0.0535 | -27.6087
-6 | -0.3006 | 0.01228 | -0.0531 | -24.4788
-5.5 | -0.2442 | 0.01174 | -0.0529 | -20.8007
-5 | -0.1875 | 0.01124 | -0.0527 | -16.6815
-4.5 | -0.1305 | 0.01066 | -0.0528 | -12.242
-4 | -0.0735 | 0.01017 | -0.0529 | -7.2271
-3.5 | -0.0175 | 0.00936 | -0.0531 | -1.8697
-3 | 0.0356 | 0.00831 | -0.053 | 4.284
-2.5 | 0.0964 | 0.00816 | -0.0536 | 11.8137
-2 | 0.1574 | 0.00812 | -0.0541 | 19.3842
-1.5 | 0.2184 | 0.00816 | -0.0547 | 26.7647
-1 | 0.28 | 0.00818 | -0.0554 | 34.2298
-0.5 | 0.3407 | 0.00829 | -0.056 | 41.0977
0 | 0.4019 | 0.0083 | -0.0567 | 48.4217
0.5 | 0.4629 | 0.00841 | -0.0574 | 55.0416
1 | 0.5236 | 0.0085 | -0.058 | 61.6
1.5 | 0.5843 | 0.00857 | -0.0587 | 68.1797
2 | 0.6441 | 0.00875 | -0.0593 | 73.6114
2.5 | 0.7045 | 0.00884 | -0.0599 | 79.6946
3 | 0.7633 | 0.00905 | -0.0603 | 84.3425
3.5 | 0.8226 | 0.00915 | -0.0607 | 89.9016
4 | 0.8805 | 0.00935 | -0.061 | 94.1711
4.5 | 0.9382 | 0.00955 | -0.0611 | 98.2408
5 | 0.9948 | 0.00976 | -0.0611 | 101.9262
5.5 | 1.0501 | 0.01002 | -0.0609 | 104.8004
6 | 1.1039 | 0.01026 | -0.0604 | 107.5926
6.5 | 1.1553 | 0.01057 | -0.0594 | 109.2999
7 | 1.2024 | 0.01085 | -0.0577 | 110.8203
7.5 | 1.2425 | 0.01113 | -0.0545 | 111.6352
8 | 1.2957 | 0.01165 | -0.0547 | 111.2189
8.5 | 1.323 | 0.01251 | -0.0506 | 105.7554
9 | 1.3537 | 0.01355 | -0.0475 | 99.9041
9.5 | 1.3823 | 0.01486 | -0.0446 | 93.0215
10 | 1.4079 | 0.01648 | -0.0416 | 85.4308
10.5 | 1.4235 | 0.01876 | -0.0382 | 75.8795
11 | 1.4345 | 0.02152 | -0.0348 | 66.6589
11.5 | 1.4415 | 0.02474 | -0.0317 | 58.266
12 | 1.4459 | 0.02836 | -0.0288 | 50.9838
12.5 | 1.4458 | 0.03265 | -0.0262 | 44.2818
13 | 1.4459 | 0.03721 | -0.0242 | 38.8578
13.5 | 1.4387 | 0.0427 | -0.0226 | 33.6932
14 | 1.4271 | 0.04892 | -0.0214 | 29.1721
14.5 | 1.4101 | 0.05598 | -0.0207 | 25.1894
15 | 1.3961 | 0.06315 | -0.0206 | 22.1077
15.5 | 1.3849 | 0.07038 | -0.0211 | 19.6775
16 | 1.3756 | 0.07773 | -0.022 | 17.6972
16.5 | 1.3642 | 0.08563 | -0.0235 | 15.9313
17 | 1.3542 | 0.09367 | -0.0253 | 14.4571

## 39. Re 750k Mach 0.50 (1)
BIGFOIL.COM POLAR EXPORT
NACA63-619 a=0.2
NACA63-619 a=0.2 |  |  |  | Cl Max: | 1.648 | at alpha= | 10.5 | deg
JavaFoil+Calcfoil stall+Eppler ext transition |  |  |  | L/D Max: | 82.371 | at alpha= | 5.5 | deg
Re: | 750000 |  |  | Cd Min: | 0.0078 | at alpha= | -2 | deg
Mach: | 0.5 |  |  | Cl=0 at alpha= | -3.2778 | deg
|  |  |  | @ Cl=0.1, Cd= | 0.008205
|  |  |  | @ Cl=0.4, Cd= | 0.0088167
|  |  |  | @ Cl=0.6, Cd= | 0.0098739
alpha (deg) | Cl | Cd | Cm | Cl/Cd
-20 | -0.966 | 0.20899 | -0.02 | -4.625
-19.5 | -0.936 | 0.20227 | -0.02 | -4.626
-19 | -0.907 | 0.20107 | -0.02 | -4.511
-18.5 | -0.879 | 0.19191 | -0.02 | -4.579
-18 | -0.85 | 0.18459 | -0.02 | -4.607
-17.5 | -0.822 | 0.18449 | -0.02 | -4.455
-17 | -0.792 | 0.17837 | -0.02 | -4.439
-16.5 | -0.763 | 0.17392 | -0.02 | -4.386
-16 | -0.734 | 0.16776 | -0.02 | -4.376
-15.5 | -0.706 | 0.16011 | -0.02 | -4.408
-15 | -0.677 | 0.15614 | -0.02 | -4.337
-14.5 | -0.647 | 0.14696 | -0.02 | -4.405
-14 | -0.618 | 0.14748 | -0.02 | -4.193
-13.5 | -0.59 | 0.1431 | -0.02 | -4.121
-13 | -0.561 | 0.13689 | -0.02 | -4.1
-12.5 | -0.532 | 0.13078 | -0.02 | -4.072
-12 | -0.503 | 0.12447 | -0.019 | -4.04
-11.5 | -0.474 | 0.117 | -0.019 | -4.052
-11 | -0.445 | 0.11236 | -0.019 | -3.964
-10.5 | -0.417 | 0.10929 | -0.02 | -3.812
-10 | -0.388 | 0.09969 | -0.021 | -3.893
-9.5 | -0.361 | 0.07386 | -0.023 | -4.881
-9 | -0.333 | 0.06483 | -0.025 | -5.129
-8.5 | -0.474 | 0.05789 | -0.01 | -8.185
-8 | -0.54 | 0.02583 | -0.043 | -20.892
-7.5 | -0.529 | 0.01829 | -0.046 | -28.931
-7 | -0.488 | 0.01562 | -0.047 | -31.249
-6.5 | -0.436 | 0.01443 | -0.048 | -30.226
-6 | -0.374 | 0.01361 | -0.049 | -27.449
-5.5 | -0.309 | 0.01193 | -0.05 | -25.893
-5 | -0.242 | 0.01237 | -0.051 | -19.586
-4.5 | -0.175 | 0.01158 | -0.052 | -15.102
-4 | -0.104 | 0.01127 | -0.053 | -9.222
-3.5 | -0.032 | 0.01099 | -0.054 | -2.941
-3 | 0.04 | 0.00828 | -0.054 | 4.784
-2.5 | 0.112 | 0.00819 | -0.055 | 13.657
-2 | 0.185 | 0.0078 | -0.055 | 23.673
-1.5 | 0.257 | 0.00861 | -0.056 | 29.859
-1 | 0.33 | 0.0087 | -0.056 | 37.876
-0.5 | 0.402 | 0.00882 | -0.057 | 45.589
0 | 0.463 | 0.00934 | -0.057 | 49.544
0.5 | 0.532 | 0.0096 | -0.058 | 55.432
1 | 0.597 | 0.00986 | -0.058 | 60.503
1.5 | 0.664 | 0.01017 | -0.059 | 65.297
2 | 0.732 | 0.01048 | -0.059 | 69.806
2.5 | 0.798 | 0.01091 | -0.06 | 73.141
3 | 0.864 | 0.01138 | -0.06 | 75.98
3.5 | 0.93 | 0.01181 | -0.061 | 78.732
4 | 0.995 | 0.01236 | -0.061 | 80.487
4.5 | 1.059 | 0.01301 | -0.062 | 81.463
5 | 1.123 | 0.01369 | -0.063 | 82.057
5.5 | 1.186 | 0.0144 | -0.063 | 82.371
6 | 1.249 | 0.01529 | -0.064 | 81.659
6.5 | 1.31 | 0.01636 | -0.064 | 80.072
7 | 1.371 | 0.01749 | -0.065 | 78.379
7.5 | 1.429 | 0.01898 | -0.065 | 75.285
8 | 1.484 | 0.02071 | -0.065 | 71.683
8.5 | 1.536 | 0.02293 | -0.066 | 66.987
9 | 1.58 | 0.02506 | -0.066 | 63.058
9.5 | 1.618 | 0.02724 | -0.067 | 59.373
10 | 1.647 | 0.02945 | -0.067 | 55.935
10.5 | 1.648 | 0.04715 | -0.066 | 34.949
11 | 1.643 | 0.05197 | -0.067 | 31.615
11.5 | 1.605 | 0.05749 | -0.067 | 27.917
12 | 1.496 | 0.06447 | -0.067 | 23.213
12.5 | 0.884 | 0.11058 | -0.023 | 7.999
13 | 0.912 | 0.12309 | -0.027 | 7.41
13.5 | 0.94 | 0.13414 | -0.032 | 7.009
14 | 0.968 | 0.14086 | -0.034 | 6.871
14.5 | 0.996 | 0.14892 | -0.036 | 6.687
15 | 1.025 | 0.15704 | -0.039 | 6.526
15.5 | 1.054 | 0.16966 | -0.042 | 6.211

## 40. Re 750k Mach 0.50 (2)
BIGFOIL.COM POLAR EXPORT
NACA63-619 a=0.2
NACA63-619 a=0.2 |  |  |  | Cl Max: | 1.3795 | at alpha= | 11.5 | deg
XFOIL ncrit=9 |  |  |  | L/D Max: | 88.2609 | at alpha= | 4.5 | deg
Re: | 750000 |  |  | Cd Min: | 0.15308 | at alpha= | -15 | deg
Mach: | 0.5 |  |  | Cl=0 at alpha= | -3.4464 | deg
|  |  |  | @ Cl=0.1, Cd= | 0.0093044
|  |  |  | @ Cl=0.4, Cd= | 0.0091845
|  |  |  | @ Cl=0.6, Cd= | 0.009612
alpha (deg) | Cl | Cd | Cm | Cl/Cd
-15 | -0.3462 | 0.15308 | -0.0225 | -2.2616
-14.5 | -0.3408 | 0.14202 | -0.0286 | -2.3997
-14 | -0.3272 | 0.13359 | -0.0335 | -2.4493
-13.5 | -0.3284 | 0.12213 | -0.0402 | -2.6889
-13 | -0.3292 | 0.1115 | -0.0466 | -2.9525
-12 | -0.3502 | 0.08867 | -0.061 | -3.9495
-11.5 | -0.4584 | 0.06322 | -0.079 | -7.2509
-11 | -0.486 | 0.05179 | -0.0876 | -9.3841
-10.5 | -0.519 | 0.04198 | -0.0935 | -12.363
-10 | -0.5477 | 0.03397 | -0.0959 | -16.123
-9.5 | -0.5461 | 0.02926 | -0.0951 | -18.6637
-9 | -0.5393 | 0.02502 | -0.0927 | -21.5548
-8.5 | -0.5167 | 0.02239 | -0.0893 | -23.0773
-8 | -0.4848 | 0.02019 | -0.0853 | -24.0119
-7.5 | -0.4543 | 0.01843 | -0.0802 | -24.65
-7 | -0.4102 | 0.01713 | -0.0762 | -23.9463
-6 | -0.312 | 0.01457 | -0.0696 | -21.4139
-5.5 | -0.2557 | 0.01369 | -0.0672 | -18.6779
-5 | -0.1975 | 0.0128 | -0.0653 | -15.4297
-4.5 | -0.1351 | 0.01215 | -0.064 | -11.1193
-4 | -0.0709 | 0.01159 | -0.0632 | -6.1173
-3.5 | -0.0068 | 0.01097 | -0.0626 | -0.61987
-3 | 0.0566 | 0.01031 | -0.0622 | 5.4898
-2.5 | 0.114 | 0.00898 | -0.0616 | 12.6949
-2 | 0.1829 | 0.00895 | -0.0617 | 20.4358
-1.5 | 0.2532 | 0.00895 | -0.0621 | 28.2905
-1 | 0.3231 | 0.00904 | -0.0625 | 35.7412
-0.5 | 0.3928 | 0.00917 | -0.0629 | 42.8353
0 | 0.4623 | 0.00931 | -0.0634 | 49.6563
0.5 | 0.5307 | 0.00948 | -0.0637 | 55.981
1 | 0.5994 | 0.00961 | -0.0641 | 62.3725
1.5 | 0.6669 | 0.00984 | -0.0642 | 67.7744
2 | 0.7339 | 0.01007 | -0.0643 | 72.8798
2.5 | 0.7991 | 0.0103 | -0.0641 | 77.5825
3 | 0.8627 | 0.01059 | -0.0635 | 81.4636
3.5 | 0.9241 | 0.0109 | -0.0625 | 84.7798
4 | 0.9825 | 0.0113 | -0.061 | 86.9469
4.5 | 1.0353 | 0.01173 | -0.0586 | 88.2609
5 | 1.075 | 0.0123 | -0.0541 | 87.3984
5.5 | 1.1132 | 0.01311 | -0.0498 | 84.9123
6.5 | 1.1836 | 0.01533 | -0.0415 | 77.2081
7 | 1.2116 | 0.01669 | -0.0366 | 72.5944
7.5 | 1.2619 | 0.0185 | -0.0367 | 68.2108
8 | 1.2904 | 0.02073 | -0.0336 | 62.2479
8.5 | 1.3125 | 0.02342 | -0.0303 | 56.0418
9 | 1.3292 | 0.02658 | -0.027 | 50.0075
9.5 | 1.3429 | 0.03021 | -0.024 | 44.4522
10 | 1.3553 | 0.03416 | -0.0214 | 39.6751
10.5 | 1.3663 | 0.03842 | -0.019 | 35.5622
11 | 1.3741 | 0.04312 | -0.017 | 31.8669
11.5 | 1.3795 | 0.04824 | -0.0154 | 28.5966
12 | 1.3787 | 0.05409 | -0.0142 | 25.489
12.5 | 1.3736 | 0.06063 | -0.0136 | 22.6555
13 | 1.3577 | 0.06841 | -0.0137 | 19.8465
13.5 | 1.3449 | 0.0763 | -0.0144 | 17.6265
14 | 1.3273 | 0.08503 | -0.0159 | 15.6098
14.5 | 1.3109 | 0.09407 | -0.018 | 13.9354
15 | 1.2975 | 0.10317 | -0.0207 | 12.5763
15.5 | 1.2881 | 0.11224 | -0.0237 | 11.4763
16 | 1.2762 | 0.12185 | -0.0275 | 10.4735
16.5 | 1.2667 | 0.13153 | -0.0318 | 9.6305

## 41. Re 1M Mach 0.00 (1)
BIGFOIL.COM POLAR EXPORT
NACA63-619 a=0.2
NACA63-619 a=0.2 |  |  |  | Cl Max: | 1.789 | at alpha= | 15 | deg
JavaFoil+Calcfoil stall+Eppler ext transition |  |  |  | L/D Max: | 107.103 | at alpha= | 6.5 | deg
Re: | 1000000 |  |  | Cd Min: | 0.00709 | at alpha= | -3.5 | deg
Mach: | 0 |  |  | Cl=0 at alpha= | -3.2742 | deg
|  |  |  | @ Cl=0.1, Cd= | 0.0071114
|  |  |  | @ Cl=0.4, Cd= | 0.007399
|  |  |  | @ Cl=0.6, Cd= | 0.0078114
alpha (deg) | Cl | Cd | Cm | Cl/Cd
-17.5 | -0.797 | 0.13417 | -0.018 | -5.943
-17 | -0.806 | 0.1281 | -0.019 | -6.291
-16.5 | -0.813 | 0.12023 | -0.019 | -6.763
-16 | -0.818 | 0.11362 | -0.02 | -7.202
-15.5 | -0.821 | 0.10629 | -0.02 | -7.72
-15 | -0.821 | 0.09937 | -0.021 | -8.261
-14.5 | -0.817 | 0.09376 | -0.022 | -8.716
-14 | -0.814 | 0.08567 | -0.023 | -9.496
-13.5 | -0.807 | 0.07781 | -0.024 | -10.375
-13 | -0.803 | 0.06747 | -0.026 | -11.897
-12.5 | -0.84 | 0.03736 | -0.032 | -22.491
-12 | -0.839 | 0.02785 | -0.034 | -30.121
-11.5 | -0.822 | 0.02343 | -0.035 | -35.1
-11 | -0.8 | 0.02007 | -0.036 | -39.871
-10.5 | -0.769 | 0.01843 | -0.037 | -41.696
-10 | -0.735 | 0.01661 | -0.038 | -44.243
-9.5 | -0.696 | 0.01517 | -0.038 | -45.889
-9 | -0.654 | 0.01405 | -0.039 | -46.522
-8.5 | -0.608 | 0.01305 | -0.04 | -46.582
-8 | -0.562 | 0.01154 | -0.041 | -48.656
-7.5 | -0.512 | 0.01058 | -0.042 | -48.421
-7 | -0.455 | 0.01104 | -0.043 | -41.251
-6.5 | -0.397 | 0.00977 | -0.043 | -40.605
-6 | -0.336 | 0.01043 | -0.044 | -32.254
-5.5 | -0.275 | 0.01013 | -0.044 | -27.196
-5 | -0.214 | 0.00993 | -0.045 | -21.561
-4.5 | -0.152 | 0.00974 | -0.045 | -15.651
-4 | -0.09 | 0.0096 | -0.046 | -9.417
-3.5 | -0.028 | 0.00709 | -0.047 | -3.962
-3 | 0.034 | 0.0071 | -0.047 | 4.843
-2.5 | 0.097 | 0.00711 | -0.048 | 13.643
-2 | 0.16 | 0.00714 | -0.048 | 22.406
-1.5 | 0.223 | 0.00717 | -0.049 | 31.039
-1 | 0.285 | 0.00724 | -0.05 | 39.424
-0.5 | 0.348 | 0.0073 | -0.05 | 47.646
0 | 0.411 | 0.00742 | -0.051 | 55.349
0.5 | 0.473 | 0.00748 | -0.051 | 63.281
1 | 0.533 | 0.00764 | -0.052 | 69.82
1.5 | 0.592 | 0.00777 | -0.052 | 76.219
2 | 0.65 | 0.00807 | -0.053 | 80.511
2.5 | 0.709 | 0.00823 | -0.053 | 86.135
3 | 0.768 | 0.00848 | -0.054 | 90.477
3.5 | 0.826 | 0.00872 | -0.054 | 94.704
4 | 0.884 | 0.009 | -0.055 | 98.236
4.5 | 0.942 | 0.0093 | -0.055 | 101.321
5 | 0.999 | 0.00965 | -0.055 | 103.517
5.5 | 1.056 | 0.01005 | -0.056 | 105.094
6 | 1.112 | 0.01047 | -0.056 | 106.248
6.5 | 1.168 | 0.01091 | -0.057 | 107.103
7 | 1.224 | 0.01148 | -0.057 | 106.564
7.5 | 1.278 | 0.01213 | -0.058 | 105.34
8 | 1.331 | 0.01284 | -0.058 | 103.629
8.5 | 1.383 | 0.01375 | -0.059 | 100.529
9 | 1.432 | 0.01479 | -0.059 | 96.779
9.5 | 1.478 | 0.01609 | -0.059 | 91.882
10 | 1.524 | 0.01729 | -0.06 | 88.154
10.5 | 1.568 | 0.0185 | -0.06 | 84.769
11 | 1.609 | 0.01964 | -0.061 | 81.96
11.5 | 1.648 | 0.02083 | -0.061 | 79.101
12 | 1.684 | 0.02219 | -0.062 | 75.862
12.5 | 1.697 | 0.03435 | -0.061 | 49.403
13 | 1.725 | 0.03644 | -0.061 | 47.333
13.5 | 1.749 | 0.03896 | -0.062 | 44.882
14 | 1.769 | 0.04134 | -0.062 | 42.788
14.5 | 1.784 | 0.04387 | -0.063 | 40.66
15 | 1.789 | 0.04658 | -0.063 | 38.412
15.5 | 1.789 | 0.04953 | -0.063 | 36.127
16 | 1.784 | 0.05282 | -0.064 | 33.765
16.5 | 1.773 | 0.05633 | -0.064 | 31.473
17 | 1.757 | 0.06006 | -0.064 | 29.257
17.5 | 1.737 | 0.0638 | -0.064 | 27.227
18 | 1.713 | 0.06749 | -0.065 | 25.375
18.5 | 1.684 | 0.07183 | -0.065 | 23.443
19 | 1.651 | 0.07704 | -0.065 | 21.429
19.5 | 1.615 | 0.08175 | -0.065 | 19.758
20 | 1.576 | 0.08704 | -0.066 | 18.11

## 42. Re 1M Mach 0.00 (2)
BIGFOIL.COM POLAR EXPORT
NACA63-619 a=0.2
NACA63-619 a=0.2 |  |  |  | Cl Max: | 1.4802 | at alpha= | 13 | deg
XFOIL ncrit=9 |  |  |  | L/D Max: | 129.824 | at alpha= | 8.5 | deg
Re: | 1000000 |  |  | Cd Min: | 0.13673 | at alpha= | -20 | deg
Mach: | 0 |  |  | Cl=0 at alpha= | -3.3206 | deg
|  |  |  | @ Cl=0.1, Cd= | 0.007285
|  |  |  | @ Cl=0.4, Cd= | 0.0072966
|  |  |  | @ Cl=0.6, Cd= | 0.0075783
alpha (deg) | Cl | Cd | Cm | Cl/Cd
-20 | -0.784 | 0.13673 | -0.0152 | -5.7339
-19.5 | -0.9038 | 0.1046 | -0.0348 | -8.6405
-19 | -1.0166 | 0.07589 | -0.0528 | -13.3957
-18 | -1.0703 | 0.05284 | -0.068 | -20.2555
-17.5 | -1.0839 | 0.04608 | -0.07 | -23.5221
-17 | -1.0933 | 0.04013 | -0.0713 | -27.244
-16.5 | -1.0883 | 0.03594 | -0.0716 | -30.281
-16 | -1.0875 | 0.03167 | -0.0712 | -34.3385
-15.5 | -1.0758 | 0.02857 | -0.0702 | -37.6549
-15 | -1.0619 | 0.02583 | -0.0688 | -41.1111
-14.5 | -1.0471 | 0.02331 | -0.0668 | -44.9206
-14 | -1.027 | 0.02134 | -0.0645 | -48.1256
-13.5 | -0.9992 | 0.02 | -0.0623 | -49.96
-13 | -0.9675 | 0.01897 | -0.0601 | -51.0016
-12.5 | -0.9334 | 0.01824 | -0.0576 | -51.1732
-12 | -0.8982 | 0.0176 | -0.055 | -51.0341
-11.5 | -0.857 | 0.01688 | -0.0534 | -50.7701
-11 | -0.8095 | 0.0164 | -0.0525 | -49.3598
-10.5 | -0.7647 | 0.01566 | -0.0514 | -48.8314
-10 | -0.7174 | 0.01499 | -0.0505 | -47.8586
-9.5 | -0.667 | 0.01447 | -0.05 | -46.0954
-9 | -0.6168 | 0.01386 | -0.0495 | -44.5022
-8.5 | -0.5656 | 0.0133 | -0.0492 | -42.5263
-8 | -0.5124 | 0.01284 | -0.049 | -39.9065
-7.5 | -0.4607 | 0.01221 | -0.0487 | -37.7314
-7 | -0.4062 | 0.01178 | -0.0487 | -34.4822
-6.5 | -0.352 | 0.0113 | -0.0488 | -31.1504
-6 | -0.2964 | 0.0109 | -0.049 | -27.1927
-5.5 | -0.2412 | 0.01048 | -0.0491 | -23.0153
-5 | -0.1851 | 0.01004 | -0.0494 | -18.4363
-4.5 | -0.1296 | 0.00962 | -0.0497 | -13.4719
-4 | -0.0731 | 0.00915 | -0.0502 | -7.9891
-3 | 0.0345 | 0.00749 | -0.0509 | 4.6061
-2.5 | 0.0927 | 0.00729 | -0.0515 | 12.716
-2 | 0.1514 | 0.00725 | -0.0522 | 20.8828
-1.5 | 0.2107 | 0.0072 | -0.0529 | 29.2639
-0.5 | 0.329 | 0.00724 | -0.0544 | 45.442
0 | 0.3878 | 0.00728 | -0.0552 | 53.2692
0.5 | 0.4467 | 0.00736 | -0.0559 | 60.6929
1 | 0.506 | 0.00741 | -0.0568 | 68.2861
1.5 | 0.564 | 0.00756 | -0.0574 | 74.6032
2 | 0.623 | 0.00759 | -0.0583 | 82.0817
2.5 | 0.6808 | 0.00771 | -0.0589 | 88.3009
3 | 0.7388 | 0.00782 | -0.0596 | 94.4757
3.5 | 0.7964 | 0.00795 | -0.0603 | 100.1761
4 | 0.853 | 0.00813 | -0.0608 | 104.92
4.5 | 0.9101 | 0.00825 | -0.0614 | 110.3152
5 | 0.9648 | 0.00849 | -0.0617 | 113.6396
5.5 | 1.0211 | 0.0086 | -0.0622 | 118.7326
6 | 1.0744 | 0.00886 | -0.0622 | 121.2641
6.5 | 1.1285 | 0.00903 | -0.0624 | 124.9723
7 | 1.1784 | 0.00934 | -0.0619 | 126.167
7.5 | 1.228 | 0.00954 | -0.0612 | 128.7212
8 | 1.2703 | 0.0098 | -0.0592 | 129.6224
8.5 | 1.3255 | 0.01021 | -0.0601 | 129.8237
9 | 1.3669 | 0.01078 | -0.0586 | 126.7996
9.5 | 1.3936 | 0.01154 | -0.0547 | 120.7626
10 | 1.4169 | 0.01264 | -0.0509 | 112.0965
10.5 | 1.4334 | 0.01429 | -0.047 | 100.3079
11 | 1.4477 | 0.01632 | -0.0433 | 88.7071
11.5 | 1.4631 | 0.0185 | -0.0402 | 79.0865
12 | 1.4735 | 0.02116 | -0.0371 | 69.6361
12.5 | 1.4786 | 0.02436 | -0.034 | 60.6979
13 | 1.4802 | 0.02799 | -0.0312 | 52.8832
13.5 | 1.4746 | 0.03254 | -0.0286 | 45.3165
14 | 1.4623 | 0.038 | -0.0264 | 38.4816
14.5 | 1.4522 | 0.04368 | -0.0248 | 33.2463
15 | 1.4443 | 0.04947 | -0.0239 | 29.1955
15.5 | 1.4364 | 0.05559 | -0.0235 | 25.8392
16 | 1.4326 | 0.06154 | -0.0235 | 23.2792
16.5 | 1.4284 | 0.06779 | -0.0239 | 21.071
17 | 1.422 | 0.07453 | -0.0247 | 19.0796
17.5 | 1.4131 | 0.08189 | -0.026 | 17.2561
18 | 1.4046 | 0.08942 | -0.0276 | 15.7079

## 43. Re 1M Mach 0.10 (1)
BIGFOIL.COM POLAR EXPORT
NACA63-619 a=0.2
NACA63-619 a=0.2 |  |  |  | Cl Max: | 1.784 | at alpha= | 15 | deg
JavaFoil+Calcfoil stall+Eppler ext transition |  |  |  | L/D Max: | 106.443 | at alpha= | 6.5 | deg
Re: | 1000000 |  |  | Cd Min: | 0.00711 | at alpha= | -3 | deg
Mach: | 0.1 |  |  | Cl=0 at alpha= | -3.2778 | deg
|  |  |  | @ Cl=0.1, Cd= | 0.0071214
|  |  |  | @ Cl=0.4, Cd= | 0.0074032
|  |  |  | @ Cl=0.6, Cd= | 0.007581
alpha (deg) | Cl | Cd | Cm | Cl/Cd
-17 | -0.775 | 0.13012 | -0.018 | -5.959
-16.5 | -0.785 | 0.12347 | -0.019 | -6.359
-16 | -0.794 | 0.11586 | -0.02 | -6.854
-15.5 | -0.8 | 0.10865 | -0.02 | -7.36
-15 | -0.802 | 0.10172 | -0.021 | -7.889
-14.5 | -0.802 | 0.09602 | -0.021 | -8.348
-14 | -0.8 | 0.08798 | -0.022 | -9.092
-13.5 | -0.795 | 0.0807 | -0.024 | -9.85
-13 | -0.789 | 0.07202 | -0.025 | -10.957
-12.5 | -0.819 | 0.04443 | -0.031 | -18.426
-12 | -0.828 | 0.03046 | -0.033 | -27.18
-11.5 | -0.816 | 0.02469 | -0.035 | -33.062
-11 | -0.794 | 0.02153 | -0.036 | -36.875
-10.5 | -0.767 | 0.01893 | -0.037 | -40.514
-10 | -0.734 | 0.01694 | -0.038 | -43.345
-9.5 | -0.697 | 0.01543 | -0.039 | -45.155
-9 | -0.655 | 0.01417 | -0.039 | -46.226
-8.5 | -0.609 | 0.0132 | -0.04 | -46.147
-8 | -0.56 | 0.01133 | -0.041 | -49.448
-7.5 | -0.514 | 0.01064 | -0.042 | -48.337
-7 | -0.457 | 0.01106 | -0.043 | -41.362
-6.5 | -0.399 | 0.0098 | -0.043 | -40.682
-6 | -0.338 | 0.01046 | -0.044 | -32.3
-5.5 | -0.277 | 0.01016 | -0.044 | -27.24
-5 | -0.215 | 0.00995 | -0.045 | -21.623
-4.5 | -0.153 | 0.00976 | -0.046 | -15.692
-4 | -0.091 | 0.00962 | -0.046 | -9.444
-3.5 | -0.028 | 0.00943 | -0.047 | -2.994
-3 | 0.035 | 0.00711 | -0.047 | 4.862
-2.5 | 0.097 | 0.00712 | -0.048 | 13.689
-2 | 0.161 | 0.00715 | -0.049 | 22.483
-1.5 | 0.224 | 0.00723 | -0.049 | 30.955
-1 | 0.287 | 0.00725 | -0.05 | 39.566
-0.5 | 0.35 | 0.0073 | -0.05 | 47.904
0 | 0.413 | 0.00743 | -0.051 | 55.56
0.5 | 0.476 | 0.00755 | -0.052 | 63.033
1 | 0.536 | 0.00771 | -0.052 | 69.508
1.5 | 0.594 | 0.00752 | -0.052 | 78.93
2 | 0.653 | 0.00812 | -0.053 | 80.341
2.5 | 0.712 | 0.00828 | -0.053 | 85.947
3 | 0.771 | 0.00852 | -0.054 | 90.462
3.5 | 0.83 | 0.00877 | -0.054 | 94.564
4 | 0.888 | 0.00907 | -0.055 | 97.912
4.5 | 0.946 | 0.00936 | -0.055 | 101.035
5 | 1.003 | 0.00974 | -0.056 | 103.026
5.5 | 1.06 | 0.01014 | -0.056 | 104.545
6 | 1.117 | 0.01057 | -0.057 | 105.639
6.5 | 1.173 | 0.01102 | -0.057 | 106.443
7 | 1.229 | 0.01162 | -0.058 | 105.699
7.5 | 1.283 | 0.01229 | -0.058 | 104.406
8 | 1.337 | 0.013 | -0.058 | 102.828
8.5 | 1.388 | 0.01395 | -0.059 | 99.519
9 | 1.437 | 0.01501 | -0.059 | 95.771
9.5 | 1.484 | 0.01633 | -0.06 | 90.86
10 | 1.529 | 0.01755 | -0.06 | 87.134
10.5 | 1.573 | 0.01876 | -0.061 | 83.856
11 | 1.614 | 0.01995 | -0.061 | 80.909
11.5 | 1.653 | 0.02116 | -0.061 | 78.105
12 | 1.688 | 0.02254 | -0.062 | 74.888
12.5 | 1.701 | 0.03486 | -0.061 | 48.785
13 | 1.727 | 0.03714 | -0.062 | 46.505
13.5 | 1.75 | 0.03966 | -0.062 | 44.122
14 | 1.769 | 0.04212 | -0.062 | 41.988
14.5 | 1.781 | 0.04478 | -0.063 | 39.776
15 | 1.784 | 0.04762 | -0.063 | 37.467
15.5 | 1.781 | 0.05061 | -0.063 | 35.196
16 | 1.773 | 0.05398 | -0.064 | 32.843
16.5 | 1.758 | 0.05771 | -0.064 | 30.46
17 | 1.738 | 0.06135 | -0.064 | 28.336
17.5 | 1.713 | 0.06551 | -0.065 | 26.157
18 | 1.684 | 0.0695 | -0.065 | 24.239
18.5 | 1.651 | 0.07404 | -0.065 | 22.292
19 | 1.612 | 0.07955 | -0.065 | 20.267
19.5 | 1.571 | 0.08462 | -0.066 | 18.566
20 | 1.527 | 0.09037 | -0.066 | 16.897

## 44. Re 1M Mach 0.10 (2)
BIGFOIL.COM POLAR EXPORT
NACA63-619 a=0.2
NACA63-619 a=0.2 |  |  |  | Cl Max: | 1.4768 | at alpha= | 13 | deg
XFOIL ncrit=9 |  |  |  | L/D Max: | 128.743 | at alpha= | 8.5 | deg
Re: | 1000000 |  |  | Cd Min: | 0.14998 | at alpha= | -20 | deg
Mach: | 0.1 |  |  | Cl=0 at alpha= | -3.3324 | deg
|  |  |  | @ Cl=0.1, Cd= | 0.0073233
|  |  |  | @ Cl=0.4, Cd= | 0.0073314
|  |  |  | @ Cl=0.6, Cd= | 0.0076018
alpha (deg) | Cl | Cd | Cm | Cl/Cd
-20 | -0.7279 | 0.14998 | -0.0081 | -4.8533
-19.5 | -0.7932 | 0.12729 | -0.022 | -6.2314
-19 | -0.9141 | 0.09595 | -0.0414 | -9.5268
-18.5 | -1.0035 | 0.07202 | -0.0566 | -13.9336
-18 | -1.0352 | 0.05904 | -0.0661 | -17.5339
-17.5 | -1.0544 | 0.05085 | -0.0695 | -20.7355
-17 | -1.0686 | 0.04385 | -0.0718 | -24.3694
-16.5 | -1.0676 | 0.03896 | -0.0728 | -27.4025
-16 | -1.0727 | 0.03388 | -0.0729 | -31.6617
-15.5 | -1.0646 | 0.0303 | -0.0723 | -35.1353
-14.5 | -1.0393 | 0.02447 | -0.0692 | -42.4724
-14 | -1.0216 | 0.02221 | -0.067 | -45.9973
-13.5 | -0.9974 | 0.02055 | -0.0646 | -48.5353
-13 | -0.9663 | 0.01937 | -0.0624 | -49.8864
-12.5 | -0.9329 | 0.01849 | -0.06 | -50.4543
-12 | -0.8972 | 0.01788 | -0.0573 | -50.179
-11.5 | -0.8595 | 0.01709 | -0.055 | -50.2926
-11 | -0.8125 | 0.01659 | -0.0539 | -48.9753
-10.5 | -0.7653 | 0.016 | -0.0529 | -47.8312
-10 | -0.7204 | 0.01516 | -0.0517 | -47.5198
-9.5 | -0.67 | 0.01462 | -0.0511 | -45.8276
-9 | -0.6184 | 0.01411 | -0.0506 | -43.8271
-8.5 | -0.5683 | 0.01342 | -0.05 | -42.3472
-8 | -0.515 | 0.01294 | -0.0497 | -39.7991
-7.5 | -0.4628 | 0.01231 | -0.0494 | -37.5955
-7 | -0.4084 | 0.01185 | -0.0493 | -34.4641
-6.5 | -0.3536 | 0.01138 | -0.0493 | -31.0721
-6 | -0.298 | 0.01096 | -0.0494 | -27.1898
-5.5 | -0.2423 | 0.01052 | -0.0496 | -23.0323
-5 | -0.1858 | 0.01011 | -0.0499 | -18.3778
-4.5 | -0.1299 | 0.00967 | -0.0501 | -13.4333
-4 | -0.0732 | 0.00921 | -0.0506 | -7.9479
-3.5 | -0.0176 | 0.00867 | -0.051 | -2.03
-3 | 0.0349 | 0.00751 | -0.0512 | 4.6471
-2.5 | 0.0934 | 0.00733 | -0.0518 | 12.7422
-2 | 0.1526 | 0.00727 | -0.0525 | 20.9904
-1.5 | 0.2122 | 0.00723 | -0.0532 | 29.3499
-1 | 0.2713 | 0.00728 | -0.0539 | 37.2665
-0.5 | 0.3313 | 0.00727 | -0.0548 | 45.5708
0 | 0.3903 | 0.00732 | -0.0554 | 53.3197
0.5 | 0.4498 | 0.00739 | -0.0562 | 60.866
1 | 0.5093 | 0.00745 | -0.0571 | 68.3624
1.5 | 0.5678 | 0.00758 | -0.0577 | 74.9077
2 | 0.627 | 0.00762 | -0.0586 | 82.2835
2.5 | 0.685 | 0.00777 | -0.0592 | 88.1596
3 | 0.7437 | 0.00786 | -0.0599 | 94.6183
3.5 | 0.8014 | 0.00801 | -0.0605 | 100.0499
4 | 0.8586 | 0.00817 | -0.0611 | 105.0918
4.5 | 0.9157 | 0.0083 | -0.0616 | 110.3253
5 | 0.9711 | 0.00853 | -0.0619 | 113.8453
5.5 | 1.0274 | 0.00867 | -0.0623 | 118.5006
6 | 1.0805 | 0.00896 | -0.0622 | 120.5915
6.5 | 1.1352 | 0.00911 | -0.0624 | 124.6103
7 | 1.1853 | 0.00942 | -0.0618 | 125.828
7.5 | 1.2342 | 0.00965 | -0.0609 | 127.8964
8 | 1.2763 | 0.00992 | -0.0588 | 128.6593
8.5 | 1.3312 | 0.01034 | -0.0596 | 128.7427
9 | 1.37 | 0.01094 | -0.0575 | 125.2285
9.5 | 1.395 | 0.01179 | -0.0534 | 118.3206
10 | 1.4184 | 0.01298 | -0.0497 | 109.2758
10.5 | 1.4336 | 0.0148 | -0.0457 | 96.8649
11 | 1.4484 | 0.01689 | -0.0421 | 85.7549
11.5 | 1.4625 | 0.01923 | -0.039 | 76.053
12 | 1.4716 | 0.02205 | -0.0359 | 66.7392
12.5 | 1.4752 | 0.02543 | -0.0328 | 58.0102
13 | 1.4768 | 0.02919 | -0.0301 | 50.5927
13.5 | 1.4692 | 0.03404 | -0.0276 | 43.161
14 | 1.4561 | 0.03971 | -0.0255 | 36.6683
14.5 | 1.4467 | 0.04543 | -0.0241 | 31.8446
15 | 1.4369 | 0.05153 | -0.0232 | 27.8847
15.5 | 1.4307 | 0.05757 | -0.0229 | 24.8515
16 | 1.4251 | 0.06383 | -0.0231 | 22.3265
16.5 | 1.4193 | 0.0704 | -0.0236 | 20.1605
17 | 1.4119 | 0.07739 | -0.0246 | 18.244
17.5 | 1.4049 | 0.08462 | -0.026 | 16.6025
18 | 1.3952 | 0.09244 | -0.0278 | 15.093

## 45. Re 1M Mach 0.25 (1)
BIGFOIL.COM POLAR EXPORT
NACA63-619 a=0.2
NACA63-619 a=0.2 |  |  |  | Cl Max: | 1.755 | at alpha= | 14 | deg
JavaFoil+Calcfoil stall+Eppler ext transition |  |  |  | L/D Max: | 102.706 | at alpha= | 6.5 | deg
Re: | 1000000 |  |  | Cd Min: | 0.0072 | at alpha= | -2.5 | deg
Mach: | 0.25 |  |  | Cl=0 at alpha= | -3.2734 | deg
|  |  |  | @ Cl=0.1, Cd= | 0.0072
|  |  |  | @ Cl=0.4, Cd= | 0.0075431
|  |  |  | @ Cl=0.6, Cd= | 0.0081054
alpha (deg) | Cl | Cd | Cm | Cl/Cd
-16 | -0.585 | 0.13016 | -0.018 | -4.495
-15.5 | -0.62 | 0.12025 | -0.019 | -5.155
-15 | -0.649 | 0.11354 | -0.019 | -5.717
-14.5 | -0.674 | 0.10693 | -0.02 | -6.3
-14 | -0.693 | 0.09909 | -0.021 | -6.993
-13.5 | -0.706 | 0.09211 | -0.022 | -7.667
-13 | -0.713 | 0.08653 | -0.022 | -8.238
-12.5 | -0.715 | 0.0794 | -0.023 | -9.005
-12 | -0.712 | 0.07206 | -0.025 | -9.885
-11.5 | -0.708 | 0.06251 | -0.027 | -11.333
-11 | -0.755 | 0.02992 | -0.035 | -25.242
-10.5 | -0.749 | 0.02242 | -0.037 | -33.427
-10 | -0.725 | 0.01962 | -0.038 | -36.948
-9.5 | -0.695 | 0.01722 | -0.039 | -40.352
-9 | -0.658 | 0.01553 | -0.04 | -42.353
-8.5 | -0.615 | 0.01423 | -0.041 | -43.21
-8 | -0.568 | 0.01308 | -0.042 | -43.416
-7.5 | -0.519 | 0.0111 | -0.043 | -46.731
-7 | -0.468 | 0.01143 | -0.044 | -40.936
-6.5 | -0.408 | 0.01008 | -0.045 | -40.505
-6 | -0.347 | 0.01072 | -0.045 | -32.319
-5.5 | -0.284 | 0.01038 | -0.046 | -27.351
-5 | -0.221 | 0.01018 | -0.046 | -21.692
-4.5 | -0.157 | 0.00995 | -0.047 | -15.8
-4 | -0.093 | 0.00973 | -0.048 | -9.582
-3.5 | -0.029 | 0.00959 | -0.048 | -3.023
-3 | 0.035 | 0.00721 | -0.049 | 4.922
-2.5 | 0.1 | 0.0072 | -0.049 | 13.903
-2 | 0.165 | 0.00731 | -0.05 | 22.619
-1.5 | 0.23 | 0.00732 | -0.051 | 31.412
-1 | 0.295 | 0.00737 | -0.051 | 39.977
-0.5 | 0.359 | 0.00748 | -0.052 | 48.073
0 | 0.424 | 0.00758 | -0.052 | 55.979
0.5 | 0.489 | 0.00773 | -0.053 | 63.265
1 | 0.545 | 0.00733 | -0.053 | 74.311
1.5 | 0.606 | 0.00819 | -0.054 | 73.994
2 | 0.667 | 0.00838 | -0.054 | 79.626
2.5 | 0.729 | 0.00859 | -0.055 | 84.829
3 | 0.789 | 0.00887 | -0.055 | 88.977
3.5 | 0.849 | 0.00914 | -0.056 | 92.875
4 | 0.909 | 0.00946 | -0.056 | 96.077
4.5 | 0.968 | 0.0098 | -0.057 | 98.744
5 | 1.027 | 0.01022 | -0.057 | 100.46
5.5 | 1.085 | 0.01067 | -0.057 | 101.695
6 | 1.143 | 0.01114 | -0.058 | 102.589
6.5 | 1.2 | 0.01168 | -0.058 | 102.706
7 | 1.256 | 0.01238 | -0.059 | 101.481
7.5 | 1.312 | 0.0131 | -0.059 | 100.149
8 | 1.366 | 0.01401 | -0.06 | 97.489
8.5 | 1.418 | 0.01506 | -0.06 | 94.185
9 | 1.467 | 0.01637 | -0.061 | 89.631
9.5 | 1.514 | 0.01774 | -0.061 | 85.322
10 | 1.559 | 0.01909 | -0.061 | 81.65
10.5 | 1.602 | 0.02039 | -0.062 | 78.54
11 | 1.64 | 0.02171 | -0.062 | 75.571
11.5 | 1.676 | 0.02309 | -0.063 | 72.557
12 | 1.688 | 0.03605 | -0.062 | 46.827
12.5 | 1.714 | 0.03846 | -0.063 | 44.574
13 | 1.733 | 0.04142 | -0.063 | 41.844
13.5 | 1.747 | 0.04395 | -0.063 | 39.748
14 | 1.755 | 0.047 | -0.064 | 37.334
14.5 | 1.754 | 0.05031 | -0.064 | 34.853
15 | 1.737 | 0.0537 | -0.064 | 32.353
15.5 | 1.712 | 0.05793 | -0.065 | 29.544
16 | 1.677 | 0.06219 | -0.065 | 26.962
16.5 | 1.632 | 0.06685 | -0.065 | 24.418
17 | 1.578 | 0.07205 | -0.065 | 21.906
17.5 | 1.516 | 0.078 | -0.066 | 19.435
18 | 1.445 | 0.08463 | -0.066 | 17.073
18.5 | 1.366 | 0.09183 | -0.066 | 14.878
19 | 1.281 | 0.09944 | -0.066 | 12.883

## 46. Re 1M Mach 0.25 (2)
BIGFOIL.COM POLAR EXPORT
NACA63-619 a=0.2
NACA63-619 a=0.2 |  |  |  | Cl Max: | 1.4606 | at alpha= | 12.5 | deg
XFOIL ncrit=9 |  |  |  | L/D Max: | 123.189 | at alpha= | 7 | deg
Re: | 1000000 |  |  | Cd Min: | 0.16243 | at alpha= | -19 | deg
Mach: | 0.25 |  |  | Cl=0 at alpha= | -3.3539 | deg
|  |  |  | @ Cl=0.1, Cd= | 0.0074856
|  |  |  | @ Cl=0.4, Cd= | 0.0075046
|  |  |  | @ Cl=0.6, Cd= | 0.0077628
alpha (deg) | Cl | Cd | Cm | Cl/Cd
-19 | -0.6171 | 0.16243 | -0.0045 | -3.7992
-18.5 | -0.6391 | 0.14765 | -0.0134 | -4.3285
-18 | -0.6806 | 0.12969 | -0.0246 | -5.2479
-17.5 | -0.7815 | 0.10235 | -0.0426 | -7.6356
-17 | -0.8852 | 0.07587 | -0.0602 | -11.6673
-16.5 | -0.9236 | 0.06231 | -0.069 | -14.8227
-16 | -0.9599 | 0.05106 | -0.0754 | -18.7995
-15.5 | -0.9774 | 0.04332 | -0.0785 | -22.5623
-15 | -0.9867 | 0.03719 | -0.0798 | -26.5313
-14.5 | -0.9875 | 0.03236 | -0.0797 | -30.5161
-14 | -0.9799 | 0.02852 | -0.0786 | -34.3583
-13 | -0.9487 | 0.02283 | -0.0744 | -41.555
-12.5 | -0.9252 | 0.02078 | -0.0717 | -44.5236
-12 | -0.8912 | 0.01953 | -0.0692 | -45.6324
-11.5 | -0.854 | 0.01855 | -0.0666 | -46.0377
-11 | -0.8181 | 0.01778 | -0.0634 | -46.0124
-10.5 | -0.7764 | 0.01708 | -0.0608 | -45.4567
-10 | -0.7282 | 0.01649 | -0.0591 | -44.1601
-9.5 | -0.6831 | 0.01553 | -0.0572 | -43.9858
-9 | -0.6317 | 0.01493 | -0.0561 | -42.3108
-8.5 | -0.5805 | 0.0142 | -0.055 | -40.8803
-8 | -0.5276 | 0.01358 | -0.0541 | -38.8513
-7.5 | -0.4724 | 0.01302 | -0.0535 | -36.2826
-7 | -0.4193 | 0.01232 | -0.0528 | -34.0341
-6.5 | -0.3621 | 0.01185 | -0.0525 | -30.557
-6 | -0.3063 | 0.0113 | -0.0522 | -27.1062
-5.5 | -0.2481 | 0.01084 | -0.0522 | -22.8875
-5 | -0.1903 | 0.01043 | -0.0522 | -18.2454
-4.5 | -0.1321 | 0.00993 | -0.0524 | -13.3031
-4 | -0.0739 | 0.00948 | -0.0526 | -7.7954
-3.5 | -0.0156 | 0.00899 | -0.053 | -1.7353
-3 | 0.0378 | 0.00777 | -0.0531 | 4.8649
-2.5 | 0.0973 | 0.00749 | -0.0536 | 12.9907
-2 | 0.1589 | 0.00739 | -0.0543 | 21.502
-1.5 | 0.2199 | 0.0074 | -0.0549 | 29.7162
-1 | 0.282 | 0.0074 | -0.0557 | 38.1081
-0.5 | 0.3435 | 0.00744 | -0.0564 | 46.1694
0 | 0.4047 | 0.00751 | -0.0571 | 53.8881
0.5 | 0.4665 | 0.00756 | -0.0579 | 61.7063
1 | 0.5269 | 0.0077 | -0.0586 | 68.4286
1.5 | 0.5885 | 0.00774 | -0.0594 | 76.0336
2 | 0.649 | 0.00786 | -0.0601 | 82.57
2.5 | 0.7095 | 0.008 | -0.0607 | 88.6875
3 | 0.7696 | 0.00812 | -0.0613 | 94.7783
3.5 | 0.8287 | 0.0083 | -0.0618 | 99.8434
4 | 0.8883 | 0.00843 | -0.0623 | 105.3737
4.5 | 0.9457 | 0.00869 | -0.0624 | 108.8262
5 | 1.0044 | 0.00884 | -0.0628 | 113.6199
5.5 | 1.0595 | 0.00914 | -0.0625 | 115.919
6 | 1.1163 | 0.00932 | -0.0625 | 119.7747
6.5 | 1.1678 | 0.00968 | -0.0617 | 120.6405
7 | 1.2208 | 0.00991 | -0.061 | 123.1887
7.5 | 1.2657 | 0.01028 | -0.0589 | 123.1226
8 | 1.296 | 0.01068 | -0.0541 | 121.3483
8.5 | 1.3392 | 0.01146 | -0.0529 | 116.8586
9 | 1.3702 | 0.01247 | -0.0497 | 109.8797
9.5 | 1.3996 | 0.01373 | -0.0467 | 101.9374
10 | 1.4218 | 0.01548 | -0.0433 | 91.8475
10.5 | 1.4363 | 0.01781 | -0.0396 | 80.6457
11 | 1.4467 | 0.02059 | -0.0361 | 70.2623
11.5 | 1.4523 | 0.02387 | -0.0327 | 60.8421
12 | 1.4564 | 0.02747 | -0.0296 | 53.0178
12.5 | 1.4606 | 0.03138 | -0.0272 | 46.5456
13 | 1.4526 | 0.03651 | -0.0247 | 39.7864
13.5 | 1.4425 | 0.0422 | -0.0229 | 34.1825
14 | 1.4289 | 0.04853 | -0.0215 | 29.4436
14.5 | 1.4136 | 0.05537 | -0.0207 | 25.5301
15 | 1.4055 | 0.0619 | -0.0206 | 22.706
15.5 | 1.394 | 0.0691 | -0.021 | 20.1737
16 | 1.3869 | 0.07612 | -0.0218 | 18.2199
16.5 | 1.3803 | 0.0834 | -0.023 | 16.5504
17 | 1.3683 | 0.09161 | -0.0249 | 14.9361
17.5 | 1.3587 | 0.09984 | -0.0271 | 13.6088

## 47. Re 1M Mach 0.50 (1)
BIGFOIL.COM POLAR EXPORT
NACA63-619 a=0.2
NACA63-619 a=0.2 |  |  |  | Cl Max: | 1.651 | at alpha= | 10 | deg
JavaFoil+Calcfoil stall+Eppler ext transition |  |  |  | L/D Max: | 88.672 | at alpha= | 5.5 | deg
Re: | 1000000 |  |  | Cd Min: | 0.00766 | at alpha= | -1.5 | deg
Mach: | 0.5 |  |  | Cl=0 at alpha= | -3.2778 | deg
|  |  |  | @ Cl=0.1, Cd= | 0.007755
|  |  |  | @ Cl=0.4, Cd= | 0.0082569
|  |  |  | @ Cl=0.6, Cd= | 0.0091738
alpha (deg) | Cl | Cd | Cm | Cl/Cd
-20 | -0.967 | 0.19757 | -0.02 | -4.892
-19.5 | -0.936 | 0.19393 | -0.02 | -4.828
-19 | -0.907 | 0.1892 | -0.02 | -4.795
-18.5 | -0.879 | 0.1831 | -0.02 | -4.8
-18 | -0.851 | 0.17762 | -0.02 | -4.789
-17.5 | -0.822 | 0.17387 | -0.02 | -4.727
-17 | -0.792 | 0.16579 | -0.02 | -4.777
-16.5 | -0.763 | 0.16199 | -0.02 | -4.71
-16 | -0.734 | 0.15751 | -0.02 | -4.662
-15.5 | -0.706 | 0.1538 | -0.02 | -4.589
-15 | -0.677 | 0.14983 | -0.02 | -4.52
-14.5 | -0.647 | 0.14057 | -0.02 | -4.606
-14 | -0.618 | 0.13608 | -0.02 | -4.545
-13.5 | -0.59 | 0.13294 | -0.02 | -4.437
-13 | -0.561 | 0.12626 | -0.02 | -4.445
-12.5 | -0.533 | 0.124 | -0.02 | -4.295
-12 | -0.503 | 0.1164 | -0.02 | -4.322
-11.5 | -0.474 | 0.10955 | -0.019 | -4.328
-11 | -0.445 | 0.10761 | -0.02 | -4.139
-10.5 | -0.417 | 0.10454 | -0.02 | -3.986
-10 | -0.388 | 0.09572 | -0.021 | -4.055
-9.5 | -0.361 | 0.0719 | -0.023 | -5.015
-9 | -0.333 | 0.06314 | -0.025 | -5.271
-8.5 | -0.474 | 0.05668 | -0.012 | -8.362
-8 | -0.551 | 0.02138 | -0.044 | -25.792
-7.5 | -0.532 | 0.01701 | -0.046 | -31.25
-7 | -0.49 | 0.01469 | -0.047 | -33.341
-6.5 | -0.438 | 0.01348 | -0.049 | -32.463
-6 | -0.375 | 0.01274 | -0.049 | -29.435
-5.5 | -0.31 | 0.01163 | -0.05 | -26.665
-5 | -0.245 | 0.01121 | -0.052 | -21.867
-4.5 | -0.175 | 0.0108 | -0.052 | -16.199
-4 | -0.104 | 0.0105 | -0.053 | -9.894
-3.5 | -0.032 | 0.01032 | -0.054 | -3.132
-3 | 0.04 | 0.00773 | -0.054 | 5.127
-2.5 | 0.112 | 0.00776 | -0.055 | 14.409
-2 | 0.185 | 0.00794 | -0.055 | 23.278
-1.5 | 0.257 | 0.00766 | -0.056 | 33.555
-1 | 0.33 | 0.00815 | -0.056 | 40.452
-0.5 | 0.402 | 0.00826 | -0.057 | 48.642
0 | 0.464 | 0.00865 | -0.057 | 53.679
0.5 | 0.534 | 0.0089 | -0.058 | 60.017
1 | 0.599 | 0.00917 | -0.058 | 65.268
1.5 | 0.667 | 0.00943 | -0.059 | 70.708
2 | 0.734 | 0.00978 | -0.06 | 75.072
2.5 | 0.801 | 0.01013 | -0.06 | 79.104
3 | 0.867 | 0.01056 | -0.061 | 82.126
3.5 | 0.933 | 0.01097 | -0.061 | 85.024
4 | 0.998 | 0.01151 | -0.062 | 86.729
4.5 | 1.063 | 0.0121 | -0.062 | 87.845
5 | 1.127 | 0.01274 | -0.063 | 88.424
5.5 | 1.19 | 0.01342 | -0.063 | 88.672
6 | 1.252 | 0.01435 | -0.064 | 87.268
6.5 | 1.314 | 0.01531 | -0.064 | 85.788
7 | 1.374 | 0.01655 | -0.065 | 83.007
7.5 | 1.432 | 0.01796 | -0.065 | 79.726
8 | 1.487 | 0.01991 | -0.066 | 74.667
8.5 | 1.539 | 0.02184 | -0.066 | 70.476
9 | 1.583 | 0.02374 | -0.066 | 66.681
9.5 | 1.621 | 0.02563 | -0.067 | 63.25
10 | 1.651 | 0.02771 | -0.067 | 59.578
10.5 | 1.651 | 0.04491 | -0.067 | 36.765
11 | 1.646 | 0.0495 | -0.067 | 33.26
11.5 | 1.608 | 0.05483 | -0.067 | 29.335
12 | 1.5 | 0.06124 | -0.067 | 24.487
12.5 | 0.885 | 0.10713 | -0.026 | 8.26
13 | 0.912 | 0.11718 | -0.028 | 7.784
13.5 | 0.94 | 0.12689 | -0.032 | 7.41
14 | 0.968 | 0.13335 | -0.034 | 7.26
14.5 | 0.996 | 0.14128 | -0.036 | 7.049
15 | 1.025 | 0.14768 | -0.04 | 6.94

## 48. Re 1M Mach 0.50 (2)
BIGFOIL.COM POLAR EXPORT
NACA63-619 a=0.2
NACA63-619 a=0.2 |  |  |  | Cl Max: | 1.3944 | at alpha= | 11 | deg
XFOIL ncrit=9 |  |  |  | L/D Max: | 99.4896 | at alpha= | 4.5 | deg
Re: | 1000000 |  |  | Cd Min: | 0.1489 | at alpha= | -15 | deg
Mach: | 0.5 |  |  | Cl=0 at alpha= | -3.4455 | deg
|  |  |  | @ Cl=0.1, Cd= | 0.0087276
|  |  |  | @ Cl=0.4, Cd= | 0.0082541
|  |  |  | @ Cl=0.6, Cd= | 0.0086248
alpha (deg) | Cl | Cd | Cm | Cl/Cd
-15 | -0.3633 | 0.1489 | -0.0238 | -2.4399
-14.5 | -0.3647 | 0.13683 | -0.0307 | -2.6654
-14 | -0.3729 | 0.12412 | -0.0383 | -3.0044
-13 | -0.3824 | 0.10228 | -0.0521 | -3.7388
-12.5 | -0.4211 | 0.08719 | -0.0623 | -4.8297
-12 | -0.4841 | 0.06952 | -0.0748 | -6.9635
-11.5 | -0.5249 | 0.05503 | -0.0858 | -9.5384
-11 | -0.5593 | 0.04438 | -0.0929 | -12.6025
-10.5 | -0.5956 | 0.03543 | -0.0967 | -16.8106
-10 | -0.6062 | 0.02941 | -0.0966 | -20.612
-9.5 | -0.6006 | 0.02504 | -0.0944 | -23.9856
-9 | -0.5804 | 0.02184 | -0.091 | -26.5751
-8.5 | -0.5468 | 0.01981 | -0.0874 | -27.6022
-8 | -0.5135 | 0.01788 | -0.0829 | -28.7192
-7.5 | -0.4807 | 0.01656 | -0.0775 | -29.0278
-7 | -0.4333 | 0.01534 | -0.0736 | -28.2464
-6.5 | -0.3825 | 0.01419 | -0.0704 | -26.9556
-6 | -0.3254 | 0.01332 | -0.0679 | -24.4294
-5.5 | -0.2665 | 0.01244 | -0.0658 | -21.4228
-5 | -0.204 | 0.01179 | -0.0644 | -17.3028
-4.5 | -0.1391 | 0.01119 | -0.0634 | -12.4307
-4 | -0.0733 | 0.01075 | -0.0627 | -6.8186
-3.5 | -0.0072 | 0.01017 | -0.0624 | -0.70796
-3 | 0.0588 | 0.00968 | -0.0622 | 6.0744
-2.5 | 0.1172 | 0.00833 | -0.0617 | 14.0696
-2 | 0.1861 | 0.00809 | -0.062 | 23.0037
-1.5 | 0.2563 | 0.00812 | -0.0624 | 31.564
-1 | 0.327 | 0.00812 | -0.063 | 40.2709
-0.5 | 0.3968 | 0.00825 | -0.0635 | 48.097
0 | 0.4674 | 0.00834 | -0.0641 | 56.0432
0.5 | 0.5369 | 0.00846 | -0.0646 | 63.4634
1 | 0.6058 | 0.00864 | -0.065 | 70.1157
1.5 | 0.6749 | 0.00879 | -0.0654 | 76.7804
2.5 | 0.8091 | 0.00923 | -0.0655 | 87.6598
3 | 0.8726 | 0.00955 | -0.0649 | 91.3717
3.5 | 0.9371 | 0.0098 | -0.0643 | 95.6224
4.5 | 1.0526 | 0.01058 | -0.061 | 99.4896
5.5 | 1.1333 | 0.01193 | -0.0525 | 94.9958
6 | 1.17 | 0.01302 | -0.0484 | 89.8618
6.5 | 1.2086 | 0.01419 | -0.0448 | 85.1727
7 | 1.2416 | 0.01561 | -0.0406 | 79.5388
7.5 | 1.2644 | 0.01728 | -0.0353 | 73.1713
8 | 1.3102 | 0.01961 | -0.0355 | 66.8129
8.5 | 1.3333 | 0.02228 | -0.0321 | 59.8429
9 | 1.3486 | 0.02551 | -0.0286 | 52.8655
9.5 | 1.3627 | 0.02909 | -0.0255 | 46.8443
10 | 1.3766 | 0.03289 | -0.0227 | 41.8547
10.5 | 1.3856 | 0.03721 | -0.0201 | 37.2373
11 | 1.3944 | 0.04179 | -0.0179 | 33.3668
11.5 | 1.3941 | 0.04724 | -0.0161 | 29.511
12 | 1.3902 | 0.05327 | -0.0147 | 26.0972
12.5 | 1.3834 | 0.05985 | -0.014 | 23.1145
13 | 1.3679 | 0.0675 | -0.0139 | 20.2652
13.5 | 1.3478 | 0.07597 | -0.0147 | 17.7412
14 | 1.3332 | 0.08437 | -0.016 | 15.8018
14.5 | 1.3185 | 0.09319 | -0.018 | 14.1485
15 | 1.3069 | 0.1021 | -0.0205 | 12.8002
15.5 | 1.2979 | 0.11107 | -0.0235 | 11.6854
16 | 1.2861 | 0.12067 | -0.0272 | 10.658

## 49. Re 2M Mach 0.00 (1)
BIGFOIL.COM POLAR EXPORT
NACA63-619 a=0.2
NACA63-619 a=0.2 |  |  |  | Cl Max: | 1.798 | at alpha= | 15 | deg
JavaFoil+Calcfoil stall+Eppler ext transition |  |  |  | L/D Max: | 121.022 | at alpha= | 6.5 | deg
Re: | 2000000 |  |  | Cd Min: | 0.00631 | at alpha= | -3.5 | deg
Mach: | 0 |  |  | Cl=0 at alpha= | -3.2742 | deg
|  |  |  | @ Cl=0.1, Cd= | 0.00632
|  |  |  | @ Cl=0.4, Cd= | 0.0065313
|  |  |  | @ Cl=0.6, Cd= | 0.0068889
alpha (deg) | Cl | Cd | Cm | Cl/Cd
-18 | -0.79 | 0.13179 | -0.019 | -5.995
-17.5 | -0.802 | 0.12501 | -0.02 | -6.412
-17 | -0.81 | 0.11852 | -0.02 | -6.838
-16.5 | -0.818 | 0.11152 | -0.02 | -7.337
-16 | -0.824 | 0.10463 | -0.021 | -7.874
-15.5 | -0.828 | 0.09719 | -0.022 | -8.515
-15 | -0.83 | 0.08962 | -0.023 | -9.256
-14.5 | -0.828 | 0.08317 | -0.024 | -9.951
-14 | -0.832 | 0.07037 | -0.026 | -11.83
-13.5 | -0.871 | 0.04136 | -0.031 | -21.047
-13 | -0.876 | 0.03108 | -0.032 | -28.191
-12.5 | -0.87 | 0.02511 | -0.034 | -34.663
-12 | -0.857 | 0.02122 | -0.035 | -40.368
-11.5 | -0.835 | 0.01872 | -0.036 | -44.631
-11 | -0.81 | 0.01659 | -0.037 | -48.806
-10.5 | -0.777 | 0.01537 | -0.037 | -50.561
-10 | -0.742 | 0.01403 | -0.038 | -52.913
-9.5 | -0.703 | 0.01297 | -0.039 | -54.179
-9 | -0.66 | 0.01105 | -0.04 | -59.702
-8.5 | -0.614 | 0.01132 | -0.04 | -54.189
-8 | -0.568 | 0.0097 | -0.041 | -58.505
-7.5 | -0.512 | 0.00934 | -0.042 | -54.825
-7 | -0.455 | 0.00901 | -0.043 | -50.531
-6.5 | -0.397 | 0.00872 | -0.043 | -45.509
-6 | -0.336 | 0.0084 | -0.044 | -40.029
-5.5 | -0.275 | 0.009 | -0.044 | -30.611
-5 | -0.214 | 0.00883 | -0.045 | -24.254
-4.5 | -0.152 | 0.00866 | -0.045 | -17.603
-4 | -0.09 | 0.0085 | -0.046 | -10.638
-3.5 | -0.028 | 0.00631 | -0.047 | -4.454
-3 | 0.034 | 0.00631 | -0.047 | 5.449
-2.5 | 0.097 | 0.00632 | -0.048 | 15.34
-2 | 0.16 | 0.00632 | -0.048 | 25.329
-1.5 | 0.223 | 0.00635 | -0.049 | 35.075
-1 | 0.285 | 0.00641 | -0.05 | 44.491
-0.5 | 0.348 | 0.00649 | -0.05 | 53.646
0 | 0.411 | 0.00654 | -0.051 | 62.801
0.5 | 0.473 | 0.00665 | -0.051 | 71.154
1 | 0.533 | 0.00671 | -0.052 | 79.493
1.5 | 0.595 | 0.00688 | -0.053 | 86.515
2 | 0.657 | 0.00699 | -0.053 | 94.073
2.5 | 0.719 | 0.00719 | -0.054 | 99.954
3 | 0.774 | 0.00686 | -0.054 | 112.861
3.5 | 0.832 | 0.00767 | -0.054 | 108.457
4 | 0.89 | 0.00789 | -0.055 | 112.774
4.5 | 0.948 | 0.00816 | -0.055 | 116.188
5 | 1.005 | 0.00842 | -0.056 | 119.346
5.5 | 1.062 | 0.00884 | -0.056 | 120.2
6 | 1.118 | 0.00925 | -0.057 | 120.957
6.5 | 1.174 | 0.0097 | -0.057 | 121.022
7 | 1.229 | 0.01034 | -0.058 | 118.872
7.5 | 1.283 | 0.01099 | -0.058 | 116.776
8 | 1.336 | 0.01191 | -0.058 | 112.115
8.5 | 1.387 | 0.01283 | -0.059 | 108.129
9 | 1.436 | 0.01373 | -0.059 | 104.58
9.5 | 1.484 | 0.01459 | -0.06 | 101.724
10 | 1.531 | 0.01541 | -0.06 | 99.345
10.5 | 1.575 | 0.01631 | -0.061 | 96.611
11 | 1.616 | 0.01744 | -0.061 | 92.664
11.5 | 1.651 | 0.02013 | -0.061 | 82.016
12 | 1.681 | 0.02422 | -0.061 | 69.414
12.5 | 1.705 | 0.03025 | -0.061 | 56.378
13 | 1.733 | 0.03193 | -0.062 | 54.29
13.5 | 1.757 | 0.03421 | -0.062 | 51.36
14 | 1.778 | 0.03636 | -0.063 | 48.893
14.5 | 1.793 | 0.03857 | -0.063 | 46.473
15 | 1.798 | 0.04095 | -0.063 | 43.903
15.5 | 1.798 | 0.04355 | -0.064 | 41.286
16 | 1.793 | 0.04638 | -0.064 | 38.659
16.5 | 1.782 | 0.04946 | -0.064 | 36.037
17 | 1.767 | 0.05276 | -0.065 | 33.487
17.5 | 1.747 | 0.05608 | -0.065 | 31.145
18 | 1.722 | 0.05936 | -0.065 | 29.011
18.5 | 1.693 | 0.0631 | -0.066 | 26.834
19 | 1.66 | 0.06761 | -0.066 | 24.558
19.5 | 1.625 | 0.07185 | -0.066 | 22.612
20 | 1.586 | 0.07664 | -0.066 | 20.697

## 50. Re 2M Mach 0.00 (2)
BIGFOIL.COM POLAR EXPORT
NACA63-619 a=0.2
NACA63-619 a=0.2 |  |  |  | Cl Max: | 1.4854 | at alpha= | 11.5 | deg
XFOIL ncrit=9 |  |  |  | L/D Max: | 154.256 | at alpha= | 7 | deg
Re: | 2000000 |  |  | Cd Min: | 0.0654 | at alpha= | -19.5 | deg
Mach: | 0 |  |  | Cl=0 at alpha= | -3.3566 | deg
|  |  |  | @ Cl=0.1, Cd= | 0.0064004
|  |  |  | @ Cl=0.4, Cd= | 0.0059846
|  |  |  | @ Cl=0.6, Cd= | 0.0061828
alpha (deg) | Cl | Cd | Cm | Cl/Cd
-19.5 | -1.12 | 0.0654 | -0.0614 | -17.1254
-19 | -1.1315 | 0.05815 | -0.0643 | -19.4583
-18.5 | -1.1627 | 0.04844 | -0.0687 | -24.0029
-18 | -1.1683 | 0.04251 | -0.0705 | -27.4829
-17.5 | -1.1796 | 0.0366 | -0.0715 | -32.2295
-17 | -1.1741 | 0.03263 | -0.0714 | -35.9822
-16.5 | -1.161 | 0.02955 | -0.0709 | -39.2893
-16 | -1.1502 | 0.02648 | -0.0696 | -43.4366
-15.5 | -1.1333 | 0.02407 | -0.0681 | -47.0835
-15 | -1.1139 | 0.02201 | -0.0661 | -50.6088
-14.5 | -1.0921 | 0.02027 | -0.0637 | -53.8777
-14 | -1.0681 | 0.01883 | -0.061 | -56.7233
-13.5 | -1.046 | 0.01753 | -0.0573 | -59.6691
-13 | -1.0227 | 0.01646 | -0.053 | -62.1324
-12.5 | -0.9872 | 0.01538 | -0.0507 | -64.1873
-12 | -0.9503 | 0.01414 | -0.0485 | -67.2065
-11.5 | -0.9031 | 0.0135 | -0.0476 | -66.8963
-11 | -0.8529 | 0.01296 | -0.047 | -65.8102
-10.5 | -0.8012 | 0.01251 | -0.0467 | -64.0448
-10 | -0.7484 | 0.01207 | -0.0464 | -62.005
-9.5 | -0.6955 | 0.01162 | -0.0462 | -59.8537
-9 | -0.6408 | 0.01124 | -0.0463 | -57.0107
-8.5 | -0.5862 | 0.01085 | -0.0463 | -54.0276
-8 | -0.5308 | 0.01046 | -0.0464 | -50.7457
-7.5 | -0.4745 | 0.01019 | -0.0467 | -46.5653
-7 | -0.4185 | 0.00979 | -0.0469 | -42.7477
-6.5 | -0.3615 | 0.00953 | -0.0473 | -37.9328
-6 | -0.3044 | 0.0092 | -0.0477 | -33.087
-5.5 | -0.2468 | 0.00897 | -0.0482 | -27.5139
-5 | -0.1891 | 0.00867 | -0.0487 | -21.8108
-4.5 | -0.1318 | 0.00833 | -0.0492 | -15.8223
-4 | -0.0741 | 0.00802 | -0.0498 | -9.2394
-3.5 | -0.0161 | 0.00769 | -0.0505 | -2.0936
-2.5 | 0.0962 | 0.00642 | -0.0517 | 14.9844
-2 | 0.1544 | 0.00612 | -0.0524 | 25.2288
-1.5 | 0.2137 | 0.00603 | -0.0533 | 35.4395
-1 | 0.2734 | 0.00595 | -0.0541 | 45.9496
-0.5 | 0.3329 | 0.006 | -0.055 | 55.4833
0 | 0.3931 | 0.00598 | -0.056 | 65.7358
0.5 | 0.4526 | 0.00602 | -0.0568 | 75.1827
1 | 0.5122 | 0.00608 | -0.0578 | 84.2434
1.5 | 0.5717 | 0.00613 | -0.0587 | 93.2626
2 | 0.6307 | 0.00624 | -0.0596 | 101.0737
2.5 | 0.6902 | 0.0063 | -0.0605 | 109.5556
3 | 0.7487 | 0.00644 | -0.0613 | 116.2578
3.5 | 0.8076 | 0.00651 | -0.0622 | 124.0553
4 | 0.8658 | 0.00664 | -0.063 | 130.3916
4.5 | 0.9236 | 0.00679 | -0.0638 | 136.0236
5 | 0.9814 | 0.00692 | -0.0645 | 141.8208
5.5 | 1.0378 | 0.00712 | -0.0651 | 145.7584
6 | 1.0946 | 0.00727 | -0.0658 | 150.564
6.5 | 1.1497 | 0.00751 | -0.0662 | 153.0892
7 | 1.2032 | 0.0078 | -0.0663 | 154.2564
7.5 | 1.255 | 0.00814 | -0.0663 | 154.1769
8 | 1.3054 | 0.0085 | -0.066 | 153.5765
8.5 | 1.3524 | 0.0089 | -0.0651 | 151.9551
9 | 1.3926 | 0.00941 | -0.0631 | 147.9915
9.5 | 1.4258 | 0.01018 | -0.0602 | 140.0589
10 | 1.4395 | 0.01126 | -0.0543 | 127.8419
10.5 | 1.4561 | 0.0127 | -0.0498 | 114.6535
11 | 1.4706 | 0.01455 | -0.0458 | 101.0722
11.5 | 1.4854 | 0.01662 | -0.0423 | 89.3742
12.5 | 1.4805 | 0.02349 | -0.034 | 63.0268
13 | 1.4739 | 0.02768 | -0.0306 | 53.2478
13.5 | 1.4729 | 0.03187 | -0.0283 | 46.2159
14 | 1.4713 | 0.03644 | -0.0264 | 40.376
14.5 | 1.4701 | 0.04122 | -0.025 | 35.6647
15 | 1.4695 | 0.0462 | -0.024 | 31.8074
15.5 | 1.4675 | 0.05156 | -0.0234 | 28.462
16 | 1.4664 | 0.05705 | -0.0232 | 25.7038
16.5 | 1.4602 | 0.06328 | -0.0233 | 23.0752

## 51. Re 2M Mach 0.10 (1)
BIGFOIL.COM POLAR EXPORT
NACA63-619 a=0.2
NACA63-619 a=0.2 |  |  |  | Cl Max: | 1.793 | at alpha= | 15 | deg
JavaFoil+Calcfoil stall+Eppler ext transition |  |  |  | L/D Max: | 120.246 | at alpha= | 6.5 | deg
Re: | 2000000 |  |  | Cd Min: | 0.00632 | at alpha= | -3 | deg
Mach: | 0.1 |  |  | Cl=0 at alpha= | -3.2778 | deg
|  |  |  | @ Cl=0.1, Cd= | 0.0063309
|  |  |  | @ Cl=0.4, Cd= | 0.0065614
|  |  |  | @ Cl=0.6, Cd= | 0.0068952
alpha (deg) | Cl | Cd | Cm | Cl/Cd
-18 | -0.752 | 0.13483 | -0.019 | -5.581
-17.5 | -0.767 | 0.12749 | -0.019 | -6.016
-17 | -0.779 | 0.12131 | -0.02 | -6.424
-16.5 | -0.789 | 0.11537 | -0.02 | -6.842
-16 | -0.799 | 0.1073 | -0.021 | -7.447
-15.5 | -0.805 | 0.10022 | -0.022 | -8.035
-15 | -0.809 | 0.09283 | -0.022 | -8.72
-14.5 | -0.81 | 0.08673 | -0.023 | -9.337
-14 | -0.813 | 0.07624 | -0.025 | -10.661
-13.5 | -0.842 | 0.05093 | -0.029 | -16.522
-13 | -0.859 | 0.03475 | -0.032 | -24.73
-12.5 | -0.859 | 0.02694 | -0.034 | -31.906
-12 | -0.849 | 0.02232 | -0.035 | -38.041
-11.5 | -0.831 | 0.01944 | -0.036 | -42.739
-11 | -0.805 | 0.01749 | -0.037 | -46.023
-10.5 | -0.776 | 0.01573 | -0.037 | -49.312
-10 | -0.742 | 0.0143 | -0.038 | -51.862
-9.5 | -0.703 | 0.01317 | -0.039 | -53.412
-9 | -0.661 | 0.01218 | -0.04 | -54.265
-8.5 | -0.615 | 0.01094 | -0.041 | -56.173
-8 | -0.57 | 0.01034 | -0.042 | -55.107
-7.5 | -0.514 | 0.00938 | -0.042 | -54.84
-7 | -0.457 | 0.00903 | -0.043 | -50.614
-6.5 | -0.399 | 0.00874 | -0.043 | -45.593
-6 | -0.338 | 0.00842 | -0.044 | -40.125
-5.5 | -0.277 | 0.00903 | -0.044 | -30.657
-5 | -0.215 | 0.00885 | -0.045 | -24.313
-4.5 | -0.153 | 0.00867 | -0.046 | -17.658
-4 | -0.091 | 0.00855 | -0.046 | -10.622
-3.5 | -0.028 | 0.00841 | -0.047 | -3.358
-3 | 0.035 | 0.00632 | -0.047 | 5.471
-2.5 | 0.097 | 0.00633 | -0.048 | 15.398
-2 | 0.161 | 0.00635 | -0.049 | 25.329
-1.5 | 0.224 | 0.00638 | -0.049 | 35.078
-1 | 0.287 | 0.00642 | -0.05 | 44.706
-0.5 | 0.35 | 0.00649 | -0.05 | 53.934
0 | 0.413 | 0.00658 | -0.051 | 62.767
0.5 | 0.476 | 0.00665 | -0.052 | 71.589
1 | 0.536 | 0.00679 | -0.052 | 78.914
1.5 | 0.598 | 0.00689 | -0.053 | 86.822
2 | 0.66 | 0.00705 | -0.054 | 93.663
2.5 | 0.722 | 0.00727 | -0.054 | 99.392
3 | 0.777 | 0.0069 | -0.054 | 112.68
3.5 | 0.835 | 0.00771 | -0.055 | 108.332
4 | 0.894 | 0.00798 | -0.055 | 112.041
4.5 | 0.952 | 0.00821 | -0.056 | 115.886
5 | 1.01 | 0.0085 | -0.056 | 118.794
5.5 | 1.067 | 0.00892 | -0.057 | 119.573
6 | 1.123 | 0.00935 | -0.057 | 120.159
6.5 | 1.179 | 0.00981 | -0.057 | 120.246
7 | 1.234 | 0.01046 | -0.058 | 117.965
7.5 | 1.289 | 0.01114 | -0.058 | 115.71
8 | 1.341 | 0.0121 | -0.059 | 110.855
8.5 | 1.393 | 0.01303 | -0.059 | 106.866
9 | 1.442 | 0.01392 | -0.06 | 103.587
9.5 | 1.49 | 0.01479 | -0.06 | 100.735
10 | 1.536 | 0.01564 | -0.06 | 98.219
10.5 | 1.581 | 0.01655 | -0.061 | 95.528
11 | 1.622 | 0.01775 | -0.061 | 91.368
11.5 | 1.655 | 0.02067 | -0.062 | 80.075
12 | 1.685 | 0.0246 | -0.062 | 68.499
12.5 | 1.709 | 0.03072 | -0.062 | 55.629
13 | 1.736 | 0.03256 | -0.062 | 53.311
13.5 | 1.758 | 0.03478 | -0.062 | 50.55
14 | 1.777 | 0.03699 | -0.063 | 48.052
14.5 | 1.79 | 0.03941 | -0.063 | 45.428
15 | 1.793 | 0.0419 | -0.064 | 42.794
15.5 | 1.79 | 0.04449 | -0.064 | 40.241
16 | 1.782 | 0.04738 | -0.064 | 37.614
16.5 | 1.767 | 0.05077 | -0.065 | 34.814
17 | 1.748 | 0.05399 | -0.065 | 32.377
17.5 | 1.723 | 0.05761 | -0.065 | 29.907
18 | 1.694 | 0.06113 | -0.065 | 27.708
18.5 | 1.66 | 0.06518 | -0.066 | 25.472
19 | 1.622 | 0.0699 | -0.066 | 23.201
19.5 | 1.581 | 0.07443 | -0.066 | 21.237
20 | 1.537 | 0.07951 | -0.066 | 19.324

## 52. Re 2M Mach 0.10 (2)
BIGFOIL.COM POLAR EXPORT
NACA63-619 a=0.2
NACA63-619 a=0.2 |  |  |  | Cl Max: | 1.4862 | at alpha= | 12 | deg
XFOIL ncrit=9 |  |  |  | L/D Max: | 154.084 | at alpha= | 7 | deg
Re: | 2000000 |  |  | Cd Min: | 0.12606 | at alpha= | -20 | deg
Mach: | 0.1 |  |  | Cl=0 at alpha= | -3.3627 | deg
|  |  |  | @ Cl=0.1, Cd= | 0.0064546
|  |  |  | @ Cl=0.4, Cd= | 0.0060035
|  |  |  | @ Cl=0.6, Cd= | 0.006201
alpha (deg) | Cl | Cd | Cm | Cl/Cd
-20 | -0.8459 | 0.12606 | -0.0227 | -6.7103
-19.5 | -1.0536 | 0.07855 | -0.0538 | -13.4131
-19 | -1.0798 | 0.06729 | -0.0605 | -16.047
-18.5 | -1.1247 | 0.05464 | -0.0674 | -20.5838
-18 | -1.1372 | 0.0473 | -0.0706 | -24.0423
-17.5 | -1.1579 | 0.03992 | -0.0727 | -29.0055
-17 | -1.1569 | 0.03526 | -0.0732 | -32.8106
-16.5 | -1.1464 | 0.03174 | -0.073 | -36.1185
-16 | -1.1391 | 0.0282 | -0.072 | -40.3936
-15.5 | -1.1252 | 0.0254 | -0.0706 | -44.2992
-15 | -1.1075 | 0.02308 | -0.0687 | -47.9853
-14.5 | -1.0876 | 0.02108 | -0.0664 | -51.5939
-14 | -1.0644 | 0.01945 | -0.0638 | -54.7249
-13 | -1.0199 | 0.01686 | -0.056 | -60.4923
-12.5 | -0.9879 | 0.01582 | -0.0529 | -62.4463
-12 | -0.9527 | 0.01451 | -0.0504 | -65.6582
-11.5 | -0.9078 | 0.0137 | -0.049 | -66.2628
-11 | -0.8577 | 0.01314 | -0.0483 | -65.274
-10.5 | -0.8063 | 0.01263 | -0.0477 | -63.8401
-10 | -0.7527 | 0.01221 | -0.0475 | -61.6462
-9.5 | -0.6998 | 0.01172 | -0.0471 | -59.7099
-9 | -0.645 | 0.01131 | -0.047 | -57.0292
-8.5 | -0.5896 | 0.01096 | -0.047 | -53.7956
-8 | -0.5341 | 0.01053 | -0.0471 | -50.7217
-7.5 | -0.4775 | 0.01024 | -0.0473 | -46.6309
-7 | -0.421 | 0.00985 | -0.0475 | -42.7411
-6.5 | -0.3637 | 0.00958 | -0.0478 | -37.9645
-6 | -0.3061 | 0.00925 | -0.0482 | -33.0919
-5.5 | -0.2481 | 0.00902 | -0.0486 | -27.5055
-5 | -0.19 | 0.00871 | -0.0491 | -21.814
-4.5 | -0.1322 | 0.00838 | -0.0496 | -15.7757
-4 | -0.0743 | 0.00804 | -0.0502 | -9.2413
-3.5 | -0.0159 | 0.00773 | -0.0508 | -2.0569
-3 | 0.042 | 0.00739 | -0.0515 | 5.6834
-2.5 | 0.0972 | 0.00647 | -0.052 | 15.0232
-2 | 0.1555 | 0.00615 | -0.0527 | 25.2846
-1.5 | 0.2153 | 0.00604 | -0.0536 | 35.6457
-1 | 0.2753 | 0.00597 | -0.0545 | 46.1139
-0.5 | 0.3353 | 0.00601 | -0.0553 | 55.7903
0 | 0.3958 | 0.006 | -0.0563 | 65.9667
1 | 0.5157 | 0.0061 | -0.0581 | 84.541
1.5 | 0.5756 | 0.00616 | -0.059 | 93.4416
2 | 0.6351 | 0.00626 | -0.0599 | 101.4537
2.5 | 0.6949 | 0.00634 | -0.0608 | 109.6057
3 | 0.7535 | 0.00648 | -0.0616 | 116.2809
3.5 | 0.813 | 0.00655 | -0.0625 | 124.1221
4 | 0.8715 | 0.00669 | -0.0633 | 130.2691
4.5 | 0.9298 | 0.00683 | -0.064 | 136.1347
5.5 | 1.0449 | 0.00716 | -0.0654 | 145.9358
6 | 1.1017 | 0.00734 | -0.0659 | 150.0954
6.5 | 1.1574 | 0.00756 | -0.0663 | 153.0952
7 | 1.2111 | 0.00786 | -0.0664 | 154.084
7.5 | 1.263 | 0.00821 | -0.0663 | 153.8368
8.5 | 1.3597 | 0.00901 | -0.0648 | 150.9101
9 | 1.399 | 0.00954 | -0.0625 | 146.6457
9.5 | 1.4272 | 0.01033 | -0.0586 | 138.1607
10 | 1.4406 | 0.01156 | -0.0529 | 124.6194
10.5 | 1.4571 | 0.01313 | -0.0485 | 110.9749
11 | 1.4715 | 0.01508 | -0.0446 | 97.5796
11.5 | 1.4858 | 0.01727 | -0.0411 | 86.0336
12 | 1.4862 | 0.02046 | -0.037 | 72.6393
12.5 | 1.4786 | 0.02447 | -0.0329 | 60.425
13 | 1.4708 | 0.02887 | -0.0296 | 50.9456
13.5 | 1.4689 | 0.03327 | -0.0273 | 44.1509
14 | 1.4674 | 0.03791 | -0.0255 | 38.7075
14.5 | 1.4638 | 0.04304 | -0.0241 | 34.0102
15 | 1.4637 | 0.04807 | -0.0233 | 30.4493
15.5 | 1.4624 | 0.05346 | -0.0228 | 27.355
16 | 1.4585 | 0.05937 | -0.0227 | 24.5663
16.5 | 1.4509 | 0.0659 | -0.0229 | 22.0167
17 | 1.448 | 0.0722 | -0.0236 | 20.0554

## 53. Re 2M Mach 0.25 (1)
BIGFOIL.COM POLAR EXPORT
NACA63-619 a=0.2
NACA63-619 a=0.2 |  |  |  | Cl Max: | 1.763 | at alpha= | 14 | deg
JavaFoil+Calcfoil stall+Eppler ext transition |  |  |  | L/D Max: | 116.557 | at alpha= | 6 | deg
Re: | 2000000 |  |  | Cd Min: | 0.00638 | at alpha= | -3 | deg
Mach: | 0.25 |  |  | Cl=0 at alpha= | -3.2734 | deg
|  |  |  | @ Cl=0.1, Cd= | 0.00639
|  |  |  | @ Cl=0.4, Cd= | 0.0066568
|  |  |  | @ Cl=0.6, Cd= | 0.0070389
alpha (deg) | Cl | Cd | Cm | Cl/Cd
-16.5 | -0.547 | 0.12948 | -0.019 | -4.228
-16 | -0.587 | 0.12188 | -0.019 | -4.813
-15.5 | -0.622 | 0.11265 | -0.02 | -5.525
-15 | -0.652 | 0.10671 | -0.02 | -6.108
-14.5 | -0.677 | 0.09979 | -0.021 | -6.784
-14 | -0.697 | 0.0922 | -0.022 | -7.558
-13.5 | -0.711 | 0.08526 | -0.023 | -8.338
-13 | -0.719 | 0.07915 | -0.024 | -9.08
-12.5 | -0.724 | 0.07065 | -0.026 | -10.247
-12 | -0.756 | 0.04528 | -0.031 | -16.703
-11.5 | -0.782 | 0.02752 | -0.035 | -28.4
-11 | -0.778 | 0.02131 | -0.037 | -36.51
-10.5 | -0.761 | 0.018 | -0.038 | -42.314
-10 | -0.734 | 0.01623 | -0.039 | -45.253
-9.5 | -0.702 | 0.01454 | -0.04 | -48.273
-9 | -0.664 | 0.01327 | -0.041 | -50
-8.5 | -0.62 | 0.01225 | -0.041 | -50.664
-8 | -0.573 | 0.01087 | -0.042 | -52.698
-7.5 | -0.526 | 0.00977 | -0.043 | -53.799
-7 | -0.468 | 0.00937 | -0.044 | -49.97
-6.5 | -0.408 | 0.00898 | -0.045 | -45.493
-6 | -0.347 | 0.00863 | -0.045 | -40.139
-5.5 | -0.284 | 0.00919 | -0.046 | -30.908
-5 | -0.221 | 0.00898 | -0.046 | -24.583
-4.5 | -0.157 | 0.00878 | -0.047 | -17.901
-4 | -0.093 | 0.00865 | -0.048 | -10.781
-3.5 | -0.029 | 0.00853 | -0.048 | -3.399
-3 | 0.035 | 0.00638 | -0.049 | 5.563
-2.5 | 0.1 | 0.00639 | -0.049 | 15.668
-2 | 0.165 | 0.00644 | -0.05 | 25.657
-1.5 | 0.23 | 0.00647 | -0.051 | 35.528
-1 | 0.295 | 0.00651 | -0.051 | 45.254
-0.5 | 0.359 | 0.0066 | -0.052 | 54.453
0 | 0.424 | 0.00669 | -0.052 | 63.419
0.5 | 0.489 | 0.00677 | -0.053 | 72.257
1 | 0.551 | 0.00693 | -0.054 | 79.485
1.5 | 0.614 | 0.00707 | -0.054 | 86.938
2 | 0.674 | 0.00717 | -0.055 | 93.99
2.5 | 0.734 | 0.00755 | -0.055 | 97.145
3 | 0.794 | 0.00774 | -0.055 | 102.575
3.5 | 0.854 | 0.00803 | -0.056 | 106.447
4 | 0.914 | 0.0083 | -0.056 | 110.172
4.5 | 0.974 | 0.00858 | -0.057 | 113.427
5 | 1.033 | 0.00892 | -0.057 | 115.777
5.5 | 1.091 | 0.0094 | -0.058 | 116.007
6 | 1.149 | 0.00985 | -0.058 | 116.557
6.5 | 1.206 | 0.01045 | -0.059 | 115.336
7 | 1.262 | 0.01117 | -0.059 | 112.982
7.5 | 1.317 | 0.01202 | -0.06 | 109.587
8 | 1.37 | 0.01309 | -0.06 | 104.671
8.5 | 1.423 | 0.01406 | -0.06 | 101.153
9 | 1.472 | 0.015 | -0.061 | 98.18
9.5 | 1.52 | 0.01594 | -0.061 | 95.357
10 | 1.566 | 0.0169 | -0.062 | 92.633
10.5 | 1.609 | 0.01791 | -0.062 | 89.861
11 | 1.647 | 0.01959 | -0.063 | 84.061
11.5 | 1.675 | 0.0244 | -0.063 | 68.645
12 | 1.696 | 0.03182 | -0.063 | 53.291
12.5 | 1.722 | 0.03401 | -0.063 | 50.651
13 | 1.741 | 0.03644 | -0.063 | 47.792
13.5 | 1.756 | 0.03868 | -0.064 | 45.39
14 | 1.763 | 0.04131 | -0.064 | 42.683
14.5 | 1.762 | 0.04429 | -0.065 | 39.791
15 | 1.746 | 0.04736 | -0.065 | 36.875
15.5 | 1.721 | 0.05093 | -0.065 | 33.786
16 | 1.686 | 0.05472 | -0.065 | 30.804
16.5 | 1.641 | 0.05876 | -0.066 | 27.928
17 | 1.588 | 0.06344 | -0.066 | 25.024
17.5 | 1.525 | 0.06851 | -0.066 | 22.258
18 | 1.454 | 0.07425 | -0.066 | 19.579
18.5 | 1.376 | 0.08028 | -0.066 | 17.136
19 | 1.291 | 0.08665 | -0.067 | 14.893

## 54. Re 2M Mach 0.25 (2)
BIGFOIL.COM POLAR EXPORT
NACA63-619 a=0.2
NACA63-619 a=0.2 |  |  |  | Cl Max: | 1.4843 | at alpha= | 11.5 | deg
XFOIL ncrit=9 |  |  |  | L/D Max: | 151.451 | at alpha= | 7 | deg
Re: | 2000000 |  |  | Cd Min: | 0.17676 | at alpha= | -20 | deg
Mach: | 0.25 |  |  | Cl=0 at alpha= | -3.3758 | deg
|  |  |  | @ Cl=0.1, Cd= | 0.0068301
|  |  |  | @ Cl=0.4, Cd= | 0.0061247
|  |  |  | @ Cl=0.6, Cd= | 0.0063548
alpha (deg) | Cl | Cd | Cm | Cl/Cd
-20 | -0.6462 | 0.17676 | 0.0058 | -3.6558
-19.5 | -0.6477 | 0.16624 | -0.0009 | -3.8962
-19 | -0.6509 | 0.15554 | -0.0077 | -4.1848
-18.5 | -0.6805 | 0.13952 | -0.0179 | -4.8774
-18 | -0.7871 | 0.11043 | -0.0371 | -7.1276
-17.5 | -0.9624 | 0.07215 | -0.0633 | -13.3389
-17 | -1.0114 | 0.05792 | -0.0725 | -17.462
-16.5 | -1.03 | 0.04917 | -0.077 | -20.9477
-16 | -1.0494 | 0.04145 | -0.0799 | -25.3172
-15.5 | -1.0565 | 0.03567 | -0.0809 | -29.6187
-15 | -1.0552 | 0.03108 | -0.0806 | -33.9511
-14.5 | -1.0497 | 0.02722 | -0.0793 | -38.5636
-14 | -1.0366 | 0.02416 | -0.0773 | -42.9056
-13.5 | -1.0166 | 0.02182 | -0.0748 | -46.5903
-13 | -0.9952 | 0.01978 | -0.0717 | -50.3134
-12.5 | -0.9712 | 0.01812 | -0.0681 | -53.5982
-12 | -0.9512 | 0.01664 | -0.063 | -57.1635
-11.5 | -0.9189 | 0.0155 | -0.059 | -59.2839
-11 | -0.8815 | 0.01415 | -0.056 | -62.2968
-10.5 | -0.8319 | 0.01339 | -0.0544 | -62.1285
-10 | -0.7782 | 0.01283 | -0.0533 | -60.6547
-9.5 | -0.7224 | 0.01235 | -0.0525 | -58.4939
-9 | -0.6668 | 0.01183 | -0.0517 | -56.3652
-8.5 | -0.6093 | 0.01141 | -0.0513 | -53.4005
-8 | -0.5518 | 0.01098 | -0.0509 | -50.255
-7.5 | -0.4936 | 0.01055 | -0.0507 | -46.7867
-7 | -0.4341 | 0.01024 | -0.0507 | -42.3926
-6.5 | -0.3755 | 0.00981 | -0.0507 | -38.2773
-6 | -0.3154 | 0.00953 | -0.0509 | -33.0955
-5.5 | -0.2558 | 0.00918 | -0.051 | -27.8649
-5 | -0.1955 | 0.00888 | -0.0514 | -22.0158
-4.5 | -0.1352 | 0.00861 | -0.0518 | -15.7027
-4 | -0.0752 | 0.00822 | -0.0522 | -9.1484
-3.5 | -0.015 | 0.00793 | -0.0528 | -1.8916
-3 | 0.0454 | 0.00756 | -0.0534 | 6.0053
-2.5 | 0.103 | 0.00679 | -0.0539 | 15.1694
-2 | 0.1621 | 0.00627 | -0.0545 | 25.8533
-1.5 | 0.2242 | 0.00614 | -0.0554 | 36.5147
-1 | 0.286 | 0.00612 | -0.0562 | 46.732
-0.5 | 0.3486 | 0.0061 | -0.0571 | 57.1475
0 | 0.4109 | 0.00613 | -0.058 | 67.031
0.5 | 0.4728 | 0.00618 | -0.0589 | 76.5049
1 | 0.5352 | 0.00622 | -0.0599 | 86.045
1.5 | 0.5967 | 0.00635 | -0.0607 | 93.9685
2.5 | 0.7202 | 0.00653 | -0.0625 | 110.291
3 | 0.7818 | 0.00663 | -0.0633 | 117.9186
3.5 | 0.8428 | 0.00676 | -0.0641 | 124.6746
4 | 0.9033 | 0.00693 | -0.0648 | 130.3463
4.5 | 0.9639 | 0.00707 | -0.0654 | 136.3366
5 | 1.0231 | 0.00728 | -0.0659 | 140.5357
5.5 | 1.0828 | 0.00744 | -0.0664 | 145.5376
6 | 1.1404 | 0.00769 | -0.0666 | 148.2965
6.5 | 1.1976 | 0.00795 | -0.0667 | 150.6415
7 | 1.2525 | 0.00827 | -0.0664 | 151.451
7.5 | 1.304 | 0.00869 | -0.0655 | 150.0575
8 | 1.3525 | 0.00913 | -0.0642 | 148.138
8.5 | 1.394 | 0.00967 | -0.0617 | 144.1572
9 | 1.4082 | 0.01036 | -0.0544 | 135.9266
9.5 | 1.4344 | 0.01173 | -0.051 | 122.2847
10 | 1.4498 | 0.0136 | -0.0464 | 106.6029
10.5 | 1.4621 | 0.01589 | -0.0421 | 92.0138
11 | 1.4761 | 0.01834 | -0.0385 | 80.4853
11.5 | 1.4843 | 0.02131 | -0.0349 | 69.6527
12 | 1.4778 | 0.02542 | -0.0309 | 58.1353
12.5 | 1.4671 | 0.03025 | -0.0274 | 48.4992
13 | 1.4527 | 0.0358 | -0.0246 | 40.5782
13.5 | 1.449 | 0.04093 | -0.0228 | 35.4019
14 | 1.4439 | 0.04639 | -0.0215 | 31.1252
14.5 | 1.4357 | 0.05248 | -0.0206 | 27.3571
15 | 1.4342 | 0.05821 | -0.0203 | 24.6384
15.5 | 1.4283 | 0.06461 | -0.0203 | 22.1065
16 | 1.4193 | 0.07168 | -0.0209 | 19.8005
16.5 | 1.411 | 0.07896 | -0.0219 | 17.8698

## 55. Re 2M Mach 0.50 (1)
BIGFOIL.COM POLAR EXPORT
NACA63-619 a=0.2
NACA63-619 a=0.2 |  |  |  | Cl Max: | 1.658 | at alpha= | 10.5 | deg
JavaFoil+Calcfoil stall+Eppler ext transition |  |  |  | L/D Max: | 100.744 | at alpha= | 4.5 | deg
Re: | 2000000 |  |  | Cd Min: | 0.00676 | at alpha= | -3 | deg
Mach: | 0.5 |  |  | Cl=0 at alpha= | -3.2778 | deg
|  |  |  | @ Cl=0.1, Cd= | 0.0067767
|  |  |  | @ Cl=0.4, Cd= | 0.0067775
|  |  |  | @ Cl=0.6, Cd= | 0.0079685
alpha (deg) | Cl | Cd | Cm | Cl/Cd
-20 | -0.967 | 0.1767 | -0.02 | -5.472
-19.5 | -0.938 | 0.1715 | -0.02 | -5.472
-19 | -0.908 | 0.17088 | -0.02 | -5.314
-18.5 | -0.879 | 0.16249 | -0.02 | -5.412
-18 | -0.851 | 0.15686 | -0.02 | -5.425
-17.5 | -0.822 | 0.15656 | -0.02 | -5.252
-17 | -0.793 | 0.14993 | -0.02 | -5.288
-16.5 | -0.763 | 0.14467 | -0.02 | -5.277
-16 | -0.735 | 0.13977 | -0.02 | -5.256
-15.5 | -0.706 | 0.13475 | -0.02 | -5.239
-15 | -0.677 | 0.13079 | -0.021 | -5.18
-14.5 | -0.648 | 0.12477 | -0.02 | -5.195
-14 | -0.619 | 0.1207 | -0.02 | -5.126
-13.5 | -0.59 | 0.11632 | -0.02 | -5.072
-13 | -0.561 | 0.11211 | -0.02 | -5.008
-12.5 | -0.533 | 0.10788 | -0.021 | -4.938
-12 | -0.504 | 0.1021 | -0.02 | -4.933
-11.5 | -0.474 | 0.09686 | -0.02 | -4.897
-11 | -0.446 | 0.09468 | -0.02 | -4.707
-10.5 | -0.417 | 0.09159 | -0.02 | -4.552
-10 | -0.388 | 0.08655 | -0.021 | -4.486
-9.5 | -0.361 | 0.06793 | -0.024 | -5.316
-9 | -0.334 | 0.05948 | -0.027 | -5.619
-8.5 | -0.487 | 0.05158 | -0.03 | -9.435
-8 | -0.563 | 0.017 | -0.045 | -33.098
-7.5 | -0.537 | 0.01453 | -0.047 | -36.943
-7 | -0.494 | 0.01274 | -0.048 | -38.738
-6.5 | -0.441 | 0.01035 | -0.049 | -42.644
-6 | -0.379 | 0.01101 | -0.05 | -34.388
-5.5 | -0.314 | 0.01015 | -0.051 | -30.977
-5 | -0.245 | 0.0098 | -0.052 | -25.012
-4.5 | -0.175 | 0.00947 | -0.052 | -18.46
-4 | -0.104 | 0.00931 | -0.053 | -11.162
-3.5 | -0.032 | 0.00914 | -0.054 | -3.536
-3 | 0.04 | 0.00676 | -0.054 | 5.864
-2.5 | 0.112 | 0.00678 | -0.055 | 16.5
-2 | 0.185 | 0.00684 | -0.056 | 27.023
-1.5 | 0.257 | 0.00691 | -0.057 | 37.214
-1 | 0.33 | 0.00704 | -0.057 | 46.791
-0.5 | 0.402 | 0.00677 | -0.057 | 59.393
0 | 0.468 | 0.00749 | -0.058 | 62.456
0.5 | 0.538 | 0.00773 | -0.058 | 69.533
1 | 0.603 | 0.00798 | -0.059 | 75.525
1.5 | 0.671 | 0.00824 | -0.059 | 81.417
2 | 0.739 | 0.00849 | -0.06 | 87.041
2.5 | 0.806 | 0.00885 | -0.061 | 91.074
3 | 0.872 | 0.00923 | -0.061 | 94.484
3.5 | 0.938 | 0.00961 | -0.062 | 97.663
4 | 1.004 | 0.01004 | -0.062 | 100.024
4.5 | 1.068 | 0.01061 | -0.063 | 100.744
5 | 1.132 | 0.01125 | -0.063 | 100.597
5.5 | 1.196 | 0.0119 | -0.064 | 100.437
6 | 1.257 | 0.01289 | -0.064 | 97.563
6.5 | 1.319 | 0.01391 | -0.065 | 94.798
7 | 1.378 | 0.01541 | -0.065 | 89.444
7.5 | 1.436 | 0.01685 | -0.065 | 85.225
8 | 1.492 | 0.01822 | -0.066 | 81.86
8.5 | 1.545 | 0.01955 | -0.066 | 79.061
9 | 1.59 | 0.02097 | -0.067 | 75.827
9.5 | 1.629 | 0.02255 | -0.067 | 72.225
10 | 1.657 | 0.02525 | -0.068 | 65.639
10.5 | 1.658 | 0.03971 | -0.067 | 41.761
11 | 1.654 | 0.04388 | -0.067 | 37.698
11.5 | 1.616 | 0.04843 | -0.068 | 33.363
12 | 1.507 | 0.05417 | -0.068 | 27.812
12.5 | 1.003 | 0.06638 | -0.068 | 15.113
13 | 0.912 | 0.10645 | -0.029 | 8.572
13.5 | 0.941 | 0.11342 | -0.032 | 8.292
14 | 1.078 | 0.08547 | -0.067 | 12.606
14.5 | 0.997 | 0.12524 | -0.038 | 7.959
15 | 1.026 | 0.13056 | -0.04 | 7.857
15.5 | 1.147 | 0.1088 | -0.067 | 10.546

## 56. Re 2M Mach 0.50 (2)
BIGFOIL.COM POLAR EXPORT
NACA63-619 a=0.2
NACA63-619 a=0.2 |  |  |  | Cl Max: | 1.4389 | at alpha= | 11.5 | deg
XFOIL ncrit=9 |  |  |  | L/D Max: | 130.394 | at alpha= | 5 | deg
Re: | 2000000 |  |  | Cd Min: | 0.12629 | at alpha= | 16.5 | deg
Mach: | 0.5 |  |  | Cl=0 at alpha= | -3.4407 | deg
|  |  |  | @ Cl=0.1, Cd= | 0.008158
|  |  |  | @ Cl=0.4, Cd= | 0.006651
|  |  |  | @ Cl=0.6, Cd= | 0.0068972
alpha (deg) | Cl | Cd | Cm | Cl/Cd
-14.5 | -0.4663 | 0.11781 | -0.0429 | -3.9581
-14 | -0.4975 | 0.10333 | -0.0533 | -4.8147
-13.5 | -0.5315 | 0.0895 | -0.0636 | -5.9385
-13 | -0.5657 | 0.07637 | -0.0732 | -7.4074
-12.5 | -0.5924 | 0.06355 | -0.0823 | -9.3218
-12 | -0.616 | 0.05233 | -0.0905 | -11.7715
-11.5 | -0.6471 | 0.04249 | -0.0966 | -15.2295
-11 | -0.6818 | 0.03392 | -0.0999 | -20.1002
-10.5 | -0.7135 | 0.02676 | -0.0997 | -26.6629
-10 | -0.7311 | 0.0213 | -0.0962 | -34.3239
-9.5 | -0.7324 | 0.01735 | -0.0903 | -42.2133
-9 | -0.7031 | 0.01546 | -0.0842 | -45.4787
-8.5 | -0.6618 | 0.01446 | -0.0781 | -45.7676
-7.5 | -0.5447 | 0.01282 | -0.071 | -42.4883
-7 | -0.4833 | 0.01205 | -0.0683 | -40.1079
-6.5 | -0.4181 | 0.0114 | -0.0663 | -36.6754
-6 | -0.3525 | 0.01079 | -0.0647 | -32.6691
-5.5 | -0.2847 | 0.01028 | -0.0635 | -27.6946
-5 | -0.2163 | 0.00982 | -0.0627 | -22.0265
-4.5 | -0.1466 | 0.00948 | -0.0623 | -15.4641
-4 | -0.0769 | 0.00912 | -0.0621 | -8.432
-3.5 | -0.0082 | 0.00876 | -0.062 | -0.93607
-2.5 | 0.1302 | 0.00799 | -0.0625 | 16.2954
-2 | 0.1932 | 0.00691 | -0.0626 | 27.9595
-1.5 | 0.2636 | 0.00666 | -0.0632 | 39.5796
-1 | 0.3348 | 0.00666 | -0.064 | 50.2703
-0.5 | 0.4071 | 0.00665 | -0.0648 | 61.218
0 | 0.4785 | 0.00675 | -0.0656 | 70.8889
0.5 | 0.5499 | 0.00682 | -0.0664 | 80.6305
1 | 0.6213 | 0.00693 | -0.0672 | 89.6537
1.5 | 0.6917 | 0.0071 | -0.0678 | 97.4225
2 | 0.7627 | 0.00724 | -0.0685 | 105.3453
2.5 | 0.8314 | 0.00746 | -0.0687 | 111.4477
3 | 0.9014 | 0.00763 | -0.0691 | 118.1389
3.5 | 0.9676 | 0.00794 | -0.0688 | 121.864
4.5 | 1.0971 | 0.00856 | -0.0674 | 128.1659
5 | 1.1592 | 0.00889 | -0.0661 | 130.3937
5.5 | 1.2052 | 0.00942 | -0.0622 | 127.9406
6 | 1.2421 | 0.01023 | -0.0573 | 121.4174
6.5 | 1.2808 | 0.01131 | -0.0532 | 113.2449
7 | 1.3143 | 0.01275 | -0.0488 | 103.0824
7.5 | 1.3422 | 0.01455 | -0.0442 | 92.2474
8 | 1.3645 | 0.01669 | -0.0394 | 81.7555
8.5 | 1.3754 | 0.01908 | -0.0333 | 72.086
9.5 | 1.4225 | 0.02564 | -0.0289 | 55.4797
10 | 1.4353 | 0.02933 | -0.0255 | 48.9362
11.5 | 1.4389 | 0.04393 | -0.0171 | 32.7544
12 | 1.4209 | 0.05074 | -0.0152 | 28.0035
13 | 1.3833 | 0.06571 | -0.0138 | 21.0516
13.5 | 1.3669 | 0.07371 | -0.0142 | 18.5443
14 | 1.3599 | 0.08128 | -0.0151 | 16.7311
14.5 | 1.3516 | 0.08932 | -0.0167 | 15.1321
15 | 1.3411 | 0.09798 | -0.0189 | 13.6875
15.5 | 1.3299 | 0.10708 | -0.0218 | 12.4197
16.5 | 1.3073 | 0.12629 | -0.0295 | 10.3516

## 57. Re 3M Mach 0.00 (1)
BIGFOIL.COM POLAR EXPORT
NACA63-619 a=0.2
NACA63-619 a=0.2 |  |  |  | Cl Max: | 1.803 | at alpha= | 15 | deg
JavaFoil+Calcfoil stall+Eppler ext transition |  |  |  | L/D Max: | 126.615 | at alpha= | 5.5 | deg
Re: | 3000000 |  |  | Cd Min: | 0.00594 | at alpha= | -3 | deg
Mach: | 0 |  |  | Cl=0 at alpha= | -3.2742 | deg
|  |  |  | @ Cl=0.1, Cd= | 0.0059895
|  |  |  | @ Cl=0.4, Cd= | 0.0061743
|  |  |  | @ Cl=0.6, Cd= | 0.0065273
alpha (deg) | Cl | Cd | Cm | Cl/Cd
-18.5 | -0.779 | 0.13442 | -0.019 | -5.799
-18 | -0.793 | 0.12647 | -0.02 | -6.268
-17.5 | -0.804 | 0.11976 | -0.02 | -6.717
-17 | -0.814 | 0.11345 | -0.021 | -7.173
-16.5 | -0.822 | 0.10607 | -0.021 | -7.749
-16 | -0.829 | 0.0987 | -0.022 | -8.396
-15.5 | -0.834 | 0.09047 | -0.023 | -9.219
-15 | -0.838 | 0.08149 | -0.024 | -10.288
-14.5 | -0.841 | 0.07234 | -0.026 | -11.631
-14 | -0.883 | 0.04204 | -0.03 | -21.007
-13.5 | -0.891 | 0.0318 | -0.032 | -28.031
-13 | -0.889 | 0.02569 | -0.033 | -34.623
-12.5 | -0.88 | 0.02163 | -0.034 | -40.672
-12 | -0.864 | 0.01872 | -0.035 | -46.127
-11.5 | -0.841 | 0.01672 | -0.036 | -50.316
-11 | -0.815 | 0.01497 | -0.037 | -54.44
-10.5 | -0.782 | 0.01392 | -0.038 | -56.178
-10 | -0.746 | 0.01278 | -0.038 | -58.383
-9.5 | -0.707 | 0.0108 | -0.039 | -65.407
-9 | -0.664 | 0.01109 | -0.04 | -59.841
-8.5 | -0.621 | 0.01008 | -0.041 | -61.564
-8 | -0.568 | 0.00904 | -0.041 | -62.764
-7.5 | -0.512 | 0.00872 | -0.042 | -58.773
-7 | -0.455 | 0.00844 | -0.043 | -53.918
-6.5 | -0.397 | 0.00811 | -0.043 | -48.938
-6 | -0.336 | 0.00788 | -0.044 | -42.716
-5.5 | -0.276 | 0.00845 | -0.044 | -32.616
-5 | -0.214 | 0.00828 | -0.045 | -25.857
-4.5 | -0.152 | 0.00816 | -0.045 | -18.673
-4 | -0.09 | 0.00802 | -0.046 | -11.268
-3.5 | -0.028 | 0.00736 | -0.047 | -3.814
-3 | 0.034 | 0.00594 | -0.047 | 5.784
-2.5 | 0.097 | 0.00599 | -0.048 | 16.196
-2 | 0.16 | 0.00598 | -0.048 | 26.763
-1.5 | 0.223 | 0.00601 | -0.049 | 37.054
-1 | 0.285 | 0.00604 | -0.05 | 47.252
-0.5 | 0.348 | 0.0061 | -0.05 | 57.06
0 | 0.411 | 0.00619 | -0.051 | 66.394
0.5 | 0.473 | 0.00627 | -0.051 | 75.442
1 | 0.533 | 0.00642 | -0.052 | 83.091
1.5 | 0.595 | 0.00652 | -0.053 | 91.239
2 | 0.657 | 0.00661 | -0.053 | 99.423
2.5 | 0.719 | 0.00682 | -0.054 | 105.457
3 | 0.78 | 0.00696 | -0.054 | 112.055
3.5 | 0.836 | 0.00664 | -0.055 | 125.841
4 | 0.893 | 0.00746 | -0.055 | 119.681
4.5 | 0.95 | 0.00777 | -0.056 | 122.346
5 | 1.008 | 0.00807 | -0.056 | 124.845
5.5 | 1.065 | 0.00841 | -0.056 | 126.615
6 | 1.12 | 0.00892 | -0.057 | 125.656
6.5 | 1.176 | 0.0094 | -0.057 | 125.079
7 | 1.23 | 0.01016 | -0.058 | 121.118
7.5 | 1.284 | 0.01091 | -0.058 | 117.671
8 | 1.337 | 0.01162 | -0.059 | 115.067
8.5 | 1.39 | 0.01231 | -0.059 | 112.902
9 | 1.44 | 0.01298 | -0.059 | 110.868
9.5 | 1.488 | 0.01368 | -0.06 | 108.766
10 | 1.534 | 0.01444 | -0.06 | 106.221
10.5 | 1.578 | 0.0157 | -0.061 | 100.539
11 | 1.614 | 0.01861 | -0.061 | 86.737
11.5 | 1.649 | 0.02142 | -0.061 | 76.997
12 | 1.684 | 0.02336 | -0.062 | 72.097
12.5 | 1.711 | 0.02811 | -0.062 | 60.858
13 | 1.738 | 0.02978 | -0.062 | 58.374
13.5 | 1.762 | 0.03186 | -0.062 | 55.315
14 | 1.783 | 0.0337 | -0.063 | 52.906
14.5 | 1.798 | 0.03575 | -0.063 | 50.294
15 | 1.803 | 0.03801 | -0.064 | 47.443
15.5 | 1.803 | 0.04034 | -0.064 | 44.702
16 | 1.798 | 0.04299 | -0.064 | 41.826
16.5 | 1.788 | 0.04591 | -0.065 | 38.942
17 | 1.772 | 0.0489 | -0.065 | 36.239
17.5 | 1.752 | 0.05193 | -0.065 | 33.736
18 | 1.728 | 0.05504 | -0.066 | 31.384
18.5 | 1.699 | 0.05877 | -0.066 | 28.902
19 | 1.666 | 0.063 | -0.066 | 26.44
19.5 | 1.63 | 0.06671 | -0.066 | 24.438
20 | 1.592 | 0.07102 | -0.067 | 22.408

## 58. Re 3M Mach 0.00 (2)
BIGFOIL.COM POLAR EXPORT
NACA63-619 a=0.2
NACA63-619 a=0.2 |  |  |  | Cl Max: | 1.5022 | at alpha= | 20 | deg
XFOIL ncrit=9 |  |  |  | L/D Max: | 166.999 | at alpha= | 6.5 | deg
Re: | 3000000 |  |  | Cd Min: | 0.10144 | at alpha= | 20 | deg
Mach: | 0 |  |  | Cl=0 at alpha= | -3.3601 | deg
|  |  |  | @ Cl=0.1, Cd= | 0.006623
|  |  |  | @ Cl=0.4, Cd= | 0.0054808
|  |  |  | @ Cl=0.6, Cd= | 0.0056269
alpha (deg) | Cl | Cd | Cm | Cl/Cd
-20 | -1.2082 | 0.06091 | -0.0632 | -19.8358
-19.5 | -1.2255 | 0.05271 | -0.067 | -23.2499
-19 | -1.2322 | 0.04627 | -0.0696 | -26.6306
-18.5 | -1.2363 | 0.04064 | -0.0711 | -30.4208
-18 | -1.2343 | 0.0361 | -0.0717 | -34.1911
-17 | -1.2181 | 0.02891 | -0.071 | -42.1342
-16.5 | -1.203 | 0.02621 | -0.0699 | -45.8985
-16 | -1.1866 | 0.0238 | -0.0683 | -49.8571
-15.5 | -1.1657 | 0.02185 | -0.0664 | -53.3501
-15 | -1.1443 | 0.0201 | -0.0641 | -56.9303
-14.5 | -1.1231 | 0.01854 | -0.0611 | -60.5771
-14 | -1.1023 | 0.0172 | -0.0573 | -64.0872
-13.5 | -1.0792 | 0.01627 | -0.0529 | -66.3307
-13 | -1.0424 | 0.01532 | -0.0506 | -68.0418
-12.5 | -1.0005 | 0.01451 | -0.049 | -68.9524
-12 | -0.955 | 0.01377 | -0.0478 | -69.3537
-11.5 | -0.9095 | 0.01294 | -0.0467 | -70.2859
-11 | -0.8654 | 0.01186 | -0.0454 | -72.968
-10.5 | -0.8134 | 0.01136 | -0.0451 | -71.6021
-10 | -0.7598 | 0.01092 | -0.0449 | -69.5788
-9.5 | -0.7052 | 0.01056 | -0.0449 | -66.7803
-9 | -0.6498 | 0.01019 | -0.045 | -63.7684
-8.5 | -0.5942 | 0.00985 | -0.0452 | -60.3249
-8 | -0.5374 | 0.00957 | -0.0455 | -56.1546
-7 | -0.4235 | 0.00897 | -0.0462 | -47.2129
-6.5 | -0.3659 | 0.00873 | -0.0467 | -41.9129
-6 | -0.308 | 0.00846 | -0.0472 | -36.4066
-5.5 | -0.2498 | 0.00824 | -0.0478 | -30.3155
-5 | -0.1914 | 0.00802 | -0.0484 | -23.8653
-4.5 | -0.1331 | 0.00776 | -0.049 | -17.1521
-4 | -0.0751 | 0.00747 | -0.0496 | -10.0535
-3.5 | -0.0164 | 0.0072 | -0.0503 | -2.2778
-3 | 0.0422 | 0.00697 | -0.0511 | 6.0545
-2.5 | 0.1005 | 0.00662 | -0.0519 | 15.1813
-2 | 0.1565 | 0.00584 | -0.0525 | 26.7979
-1.5 | 0.2153 | 0.00562 | -0.0534 | 38.3096
-1 | 0.2751 | 0.00549 | -0.0543 | 50.1093
-0.5 | 0.3349 | 0.00547 | -0.0553 | 61.2249
0 | 0.3951 | 0.00548 | -0.0562 | 72.0985
0.5 | 0.4551 | 0.00549 | -0.0572 | 82.8962
1 | 0.5146 | 0.00553 | -0.0581 | 93.0561
1.5 | 0.5747 | 0.00558 | -0.0591 | 102.9928
2 | 0.6341 | 0.00569 | -0.0601 | 111.4411
2.5 | 0.6939 | 0.00574 | -0.0611 | 120.8885
3 | 0.753 | 0.00584 | -0.062 | 128.9384
3.5 | 0.8121 | 0.00594 | -0.0629 | 136.7172
4 | 0.871 | 0.00605 | -0.0639 | 143.9669
4.5 | 0.9291 | 0.0062 | -0.0647 | 149.8548
5 | 0.9875 | 0.0063 | -0.0656 | 156.746
5.5 | 1.0446 | 0.0065 | -0.0663 | 160.7077
6 | 1.1016 | 0.00668 | -0.067 | 164.9102
6.5 | 1.1573 | 0.00693 | -0.0675 | 166.9986
8.5 | 1.3619 | 0.00851 | -0.067 | 160.0353
9 | 1.4006 | 0.00925 | -0.0649 | 151.4162
9.5 | 1.4326 | 0.00999 | -0.0616 | 143.4034
10 | 1.4495 | 0.01074 | -0.0558 | 134.9628
10.5 | 1.4627 | 0.01217 | -0.0507 | 120.189
11 | 1.4763 | 0.01397 | -0.0464 | 105.6764
11.5 | 1.4782 | 0.01665 | -0.0415 | 88.7808
12 | 1.4785 | 0.01977 | -0.0372 | 74.785
12.5 | 1.4751 | 0.02344 | -0.0334 | 62.9309
13 | 1.4766 | 0.02706 | -0.0305 | 54.5676
13.5 | 1.4779 | 0.03108 | -0.0283 | 47.5515
14 | 1.484 | 0.03495 | -0.0266 | 42.4607
14.5 | 1.484 | 0.03959 | -0.0252 | 37.4842
15 | 1.4821 | 0.04458 | -0.024 | 33.2459
15.5 | 1.4815 | 0.04973 | -0.0233 | 29.7909
16 | 1.4791 | 0.05528 | -0.023 | 26.7565
16.5 | 1.4803 | 0.06066 | -0.023 | 24.4032
17 | 1.4831 | 0.06605 | -0.0234 | 22.4542
17.5 | 1.4836 | 0.0719 | -0.0241 | 20.6342
18 | 1.4898 | 0.07723 | -0.025 | 19.2904
18.5 | 1.4915 | 0.08328 | -0.0263 | 17.9095
19 | 1.4953 | 0.08917 | -0.0278 | 16.7691
19.5 | 1.4987 | 0.09527 | -0.0296 | 15.7311
20 | 1.5022 | 0.10144 | -0.0316 | 14.8088

## 59. Re 3M Mach 0.10 (1)
BIGFOIL.COM POLAR EXPORT
NACA63-619 a=0.2
NACA63-619 a=0.2 |  |  |  | Cl Max: | 1.798 | at alpha= | 15 | deg
JavaFoil+Calcfoil stall+Eppler ext transition |  |  |  | L/D Max: | 125.839 | at alpha= | 5.5 | deg
Re: | 3000000 |  |  | Cd Min: | 0.00597 | at alpha= | -3 | deg
Mach: | 0.1 |  |  | Cl=0 at alpha= | -3.2778 | deg
|  |  |  | @ Cl=0.1, Cd= | 0.0059909
|  |  |  | @ Cl=0.4, Cd= | 0.0061856
|  |  |  | @ Cl=0.6, Cd= | 0.0065335
alpha (deg) | Cl | Cd | Cm | Cl/Cd
-18 | -0.754 | 0.12933 | -0.019 | -5.834
-17.5 | -0.769 | 0.12265 | -0.02 | -6.274
-17 | -0.782 | 0.1161 | -0.02 | -6.736
-16.5 | -0.792 | 0.11032 | -0.021 | -7.181
-16 | -0.803 | 0.10194 | -0.022 | -7.874
-15.5 | -0.81 | 0.09445 | -0.022 | -8.577
-15 | -0.816 | 0.08604 | -0.024 | -9.485
-14.5 | -0.818 | 0.07934 | -0.024 | -10.308
-14 | -0.855 | 0.05036 | -0.029 | -16.972
-13.5 | -0.871 | 0.03609 | -0.031 | -24.143
-13 | -0.876 | 0.02775 | -0.033 | -31.563
-12.5 | -0.87 | 0.02285 | -0.034 | -38.079
-12 | -0.857 | 0.01955 | -0.035 | -43.829
-11.5 | -0.837 | 0.01729 | -0.036 | -48.399
-11 | -0.811 | 0.0157 | -0.037 | -51.632
-10.5 | -0.78 | 0.01423 | -0.038 | -54.834
-10 | -0.746 | 0.01301 | -0.038 | -57.322
-9.5 | -0.707 | 0.01204 | -0.039 | -58.712
-9 | -0.665 | 0.01068 | -0.04 | -62.229
-8.5 | -0.623 | 0.01014 | -0.041 | -61.396
-8 | -0.57 | 0.00967 | -0.042 | -58.917
-7.5 | -0.514 | 0.00875 | -0.042 | -58.801
-7 | -0.457 | 0.00844 | -0.043 | -54.191
-6.5 | -0.399 | 0.00818 | -0.043 | -48.72
-6 | -0.338 | 0.00791 | -0.044 | -42.702
-5.5 | -0.277 | 0.00769 | -0.044 | -35.981
-5 | -0.215 | 0.0083 | -0.045 | -25.933
-4.5 | -0.153 | 0.00819 | -0.046 | -18.7
-4 | -0.091 | 0.00803 | -0.046 | -11.311
-3.5 | -0.028 | 0.00791 | -0.047 | -3.567
-3 | 0.035 | 0.00597 | -0.047 | 5.784
-2.5 | 0.097 | 0.00599 | -0.048 | 16.268
-2 | 0.161 | 0.00601 | -0.049 | 26.742
-1.5 | 0.224 | 0.00604 | -0.049 | 37.037
-1 | 0.287 | 0.00608 | -0.05 | 47.214
-0.5 | 0.35 | 0.00613 | -0.05 | 57.095
0 | 0.413 | 0.0062 | -0.051 | 66.61
0.5 | 0.476 | 0.00631 | -0.052 | 75.364
1 | 0.536 | 0.0064 | -0.052 | 83.737
1.5 | 0.598 | 0.00653 | -0.053 | 91.675
2 | 0.66 | 0.00664 | -0.054 | 99.462
2.5 | 0.722 | 0.00682 | -0.054 | 105.919
3 | 0.784 | 0.00702 | -0.055 | 111.707
3.5 | 0.839 | 0.0067 | -0.055 | 125.15
4 | 0.897 | 0.0075 | -0.055 | 119.495
4.5 | 0.954 | 0.00782 | -0.056 | 122.102
5 | 1.012 | 0.00814 | -0.056 | 124.309
5.5 | 1.069 | 0.00849 | -0.057 | 125.839
6 | 1.125 | 0.00901 | -0.057 | 124.935
6.5 | 1.181 | 0.0095 | -0.058 | 124.256
7 | 1.235 | 0.01028 | -0.058 | 120.237
7.5 | 1.289 | 0.01105 | -0.058 | 116.672
8 | 1.343 | 0.01177 | -0.059 | 114.101
8.5 | 1.395 | 0.01247 | -0.059 | 111.866
9 | 1.445 | 0.01316 | -0.06 | 109.776
9.5 | 1.493 | 0.01387 | -0.06 | 107.639
10 | 1.54 | 0.01468 | -0.061 | 104.863
10.5 | 1.583 | 0.01596 | -0.061 | 99.186
11 | 1.619 | 0.01901 | -0.061 | 85.188
11.5 | 1.654 | 0.0218 | -0.061 | 75.862
12 | 1.688 | 0.02371 | -0.062 | 71.201
12.5 | 1.714 | 0.02856 | -0.062 | 60.018
13 | 1.741 | 0.03038 | -0.062 | 57.31
13.5 | 1.764 | 0.03244 | -0.063 | 54.359
14 | 1.782 | 0.0343 | -0.063 | 51.968
14.5 | 1.796 | 0.03654 | -0.063 | 49.146
15 | 1.798 | 0.03883 | -0.064 | 46.314
15.5 | 1.796 | 0.04132 | -0.064 | 43.463
16 | 1.787 | 0.04394 | -0.065 | 40.679
16.5 | 1.773 | 0.04714 | -0.065 | 37.608
17 | 1.754 | 0.05004 | -0.065 | 35.046
17.5 | 1.729 | 0.05342 | -0.066 | 32.359
18 | 1.699 | 0.05697 | -0.066 | 29.825
18.5 | 1.665 | 0.06073 | -0.066 | 27.423
19 | 1.627 | 0.0652 | -0.066 | 24.955
19.5 | 1.586 | 0.06904 | -0.067 | 22.974
20 | 1.542 | 0.07385 | -0.067 | 20.881

## 60. Re 3M Mach 0.10 (2)
BIGFOIL.COM POLAR EXPORT
NACA63-619 a=0.2
NACA63-619 a=0.2 |  |  |  | Cl Max: | 1.4916 | at alpha= | 20 | deg
XFOIL ncrit=9 |  |  |  | L/D Max: | 166.681 | at alpha= | 6.5 | deg
Re: | 3000000 |  |  | Cd Min: | 0.10512 | at alpha= | 20 | deg
Mach: | 0.1 |  |  | Cl=0 at alpha= | -3.3625 | deg
|  |  |  | @ Cl=0.1, Cd= | 0.0066492
|  |  |  | @ Cl=0.4, Cd= | 0.0054907
|  |  |  | @ Cl=0.6, Cd= | 0.0056429
alpha (deg) | Cl | Cd | Cm | Cl/Cd
-19.5 | -1.1815 | 0.06023 | -0.0649 | -19.6165
-19 | -1.1973 | 0.05203 | -0.069 | -23.0117
-18.5 | -1.2089 | 0.04502 | -0.0717 | -26.8525
-18 | -1.2121 | 0.03953 | -0.0731 | -30.6628
-17.5 | -1.2118 | 0.03485 | -0.0736 | -34.7719
-17 | -1.2053 | 0.03102 | -0.0733 | -38.8556
-16.5 | -1.1923 | 0.02796 | -0.0724 | -42.6431
-16 | -1.1787 | 0.02517 | -0.071 | -46.8296
-15.5 | -1.1598 | 0.02294 | -0.0692 | -50.558
-15 | -1.1397 | 0.02096 | -0.067 | -54.375
-14.5 | -1.116 | 0.01939 | -0.0644 | -57.5554
-14 | -1.0965 | 0.01779 | -0.0608 | -61.6358
-13.5 | -1.0742 | 0.01668 | -0.0565 | -64.4005
-13 | -1.0447 | 0.01569 | -0.0529 | -66.5838
-12.5 | -1.0043 | 0.0148 | -0.0509 | -67.8581
-12 | -0.9598 | 0.014 | -0.0495 | -68.5571
-11.5 | -0.9132 | 0.01324 | -0.0482 | -68.9728
-11 | -0.8704 | 0.01205 | -0.0466 | -72.2324
-10.5 | -0.8189 | 0.01147 | -0.0461 | -71.3949
-10 | -0.7648 | 0.01103 | -0.0459 | -69.3382
-9.5 | -0.7101 | 0.01063 | -0.0458 | -66.8015
-9 | -0.654 | 0.01029 | -0.0458 | -63.5569
-8.5 | -0.5982 | 0.00992 | -0.0459 | -60.3024
-8 | -0.5411 | 0.00961 | -0.0461 | -56.3059
-7.5 | -0.484 | 0.00931 | -0.0464 | -51.9871
-7 | -0.4263 | 0.00901 | -0.0467 | -47.3141
-6.5 | -0.3681 | 0.00878 | -0.0472 | -41.9248
-6 | -0.3099 | 0.00849 | -0.0476 | -36.5018
-5.5 | -0.2513 | 0.00828 | -0.0482 | -30.3502
-5 | -0.1924 | 0.00805 | -0.0488 | -23.9006
-4.5 | -0.1337 | 0.00779 | -0.0494 | -17.163
-4 | -0.0752 | 0.00751 | -0.05 | -10.0133
-3.5 | -0.0162 | 0.00723 | -0.0507 | -2.2407
-3 | 0.0427 | 0.007 | -0.0514 | 6.1
-2.5 | 0.1015 | 0.00664 | -0.0522 | 15.2861
-2 | 0.1577 | 0.00587 | -0.0529 | 26.8654
-1.5 | 0.2169 | 0.00563 | -0.0537 | 38.5258
-1 | 0.2771 | 0.00551 | -0.0546 | 50.2904
-0.5 | 0.3372 | 0.00549 | -0.0556 | 61.4208
0 | 0.3979 | 0.00549 | -0.0566 | 72.4772
0.5 | 0.4582 | 0.00551 | -0.0575 | 83.1579
1 | 0.5183 | 0.00555 | -0.0585 | 93.3874
1.5 | 0.5786 | 0.0056 | -0.0595 | 103.3214
2 | 0.6384 | 0.00572 | -0.0604 | 111.6084
2.5 | 0.6986 | 0.00576 | -0.0614 | 121.2847
3 | 0.7581 | 0.00587 | -0.0623 | 129.1482
3.5 | 0.8177 | 0.00597 | -0.0633 | 136.9682
4 | 0.8769 | 0.00609 | -0.0642 | 143.9901
4.5 | 0.9356 | 0.00623 | -0.065 | 150.1766
5 | 0.9942 | 0.00635 | -0.0658 | 156.5669
5.5 | 1.0519 | 0.00653 | -0.0665 | 161.0873
6 | 1.109 | 0.00674 | -0.0672 | 164.5401
6.5 | 1.1651 | 0.00699 | -0.0677 | 166.681
7 | 1.2191 | 0.00733 | -0.0679 | 166.3165
7.5 | 1.2724 | 0.00766 | -0.0679 | 166.1097
8 | 1.3233 | 0.00807 | -0.0676 | 163.9777
8.5 | 1.3702 | 0.00859 | -0.0667 | 159.5111
9.5 | 1.4352 | 0.0101 | -0.0602 | 142.099
10 | 1.4505 | 0.01099 | -0.0543 | 131.9836
10.5 | 1.4645 | 0.01253 | -0.0494 | 116.8795
11 | 1.4773 | 0.01447 | -0.0451 | 102.094
11.5 | 1.4785 | 0.0173 | -0.0403 | 85.4624
12 | 1.4779 | 0.02057 | -0.0361 | 71.8474
12.5 | 1.4736 | 0.02439 | -0.0323 | 60.4182
13 | 1.4739 | 0.02825 | -0.0295 | 52.1735
13.5 | 1.4754 | 0.03235 | -0.0273 | 45.6074
14 | 1.4789 | 0.03655 | -0.0257 | 40.4624
14.5 | 1.4807 | 0.0411 | -0.0243 | 36.0268
15 | 1.4762 | 0.04648 | -0.0233 | 31.7599
15.5 | 1.4747 | 0.05181 | -0.0226 | 28.4636
16 | 1.4739 | 0.05728 | -0.0224 | 25.7315
16.5 | 1.4746 | 0.06279 | -0.0225 | 23.4846
17 | 1.478 | 0.06826 | -0.023 | 21.6525
17.5 | 1.4784 | 0.07421 | -0.0238 | 19.9218
18 | 1.4835 | 0.07981 | -0.0248 | 18.5879
18.5 | 1.4857 | 0.0859 | -0.0262 | 17.2957
19 | 1.4874 | 0.09221 | -0.0279 | 16.1306
19.5 | 1.4888 | 0.09874 | -0.0299 | 15.078
20 | 1.4916 | 0.10512 | -0.0321 | 14.1895

## 61. Re 3M Mach 0.25 (1)
BIGFOIL.COM POLAR EXPORT
NACA63-619 a=0.2
NACA63-619 a=0.2 |  |  |  | Cl Max: | 1.768 | at alpha= | 14 | deg
JavaFoil+Calcfoil stall+Eppler ext transition |  |  |  | L/D Max: | 121.756 | at alpha= | 5.5 | deg
Re: | 3000000 |  |  | Cd Min: | 0.00601 | at alpha= | -3 | deg
Mach: | 0.25 |  |  | Cl=0 at alpha= | -3.2734 | deg
|  |  |  | @ Cl=0.1, Cd= | 0.00606
|  |  |  | @ Cl=0.4, Cd= | 0.0062631
|  |  |  | @ Cl=0.6, Cd= | 0.0066467
alpha (deg) | Cl | Cd | Cm | Cl/Cd
-16.5 | -0.549 | 0.12464 | -0.019 | -4.401
-16 | -0.588 | 0.11808 | -0.02 | -4.98
-15.5 | -0.624 | 0.10858 | -0.021 | -5.747
-15 | -0.654 | 0.10285 | -0.021 | -6.356
-14.5 | -0.679 | 0.09543 | -0.022 | -7.116
-14 | -0.7 | 0.088 | -0.023 | -7.949
-13.5 | -0.715 | 0.08068 | -0.024 | -8.858
-13 | -0.724 | 0.07385 | -0.025 | -9.803
-12.5 | -0.741 | 0.05893 | -0.028 | -12.566
-12 | -0.788 | 0.03074 | -0.034 | -25.626
-11.5 | -0.794 | 0.02271 | -0.036 | -34.978
-11 | -0.786 | 0.01868 | -0.037 | -42.054
-10.5 | -0.767 | 0.01616 | -0.038 | -47.458
-10 | -0.739 | 0.01466 | -0.039 | -50.405
-9.5 | -0.706 | 0.01325 | -0.04 | -53.296
-9 | -0.667 | 0.01216 | -0.041 | -54.859
-8.5 | -0.624 | 0.01078 | -0.042 | -57.857
-8 | -0.581 | 0.01013 | -0.043 | -57.349
-7.5 | -0.526 | 0.00908 | -0.043 | -57.875
-7 | -0.468 | 0.00872 | -0.044 | -53.673
-6.5 | -0.409 | 0.00835 | -0.045 | -48.908
-6 | -0.347 | 0.00811 | -0.045 | -42.758
-5.5 | -0.284 | 0.00781 | -0.046 | -36.372
-5 | -0.221 | 0.00844 | -0.046 | -26.172
-4.5 | -0.157 | 0.00827 | -0.047 | -19.004
-4 | -0.093 | 0.00815 | -0.048 | -11.447
-3.5 | -0.029 | 0.008 | -0.048 | -3.624
-3 | 0.035 | 0.00601 | -0.049 | 5.906
-2.5 | 0.1 | 0.00606 | -0.049 | 16.527
-2 | 0.165 | 0.00607 | -0.05 | 27.206
-1.5 | 0.23 | 0.00612 | -0.051 | 37.563
-1 | 0.295 | 0.00615 | -0.051 | 47.916
-0.5 | 0.359 | 0.0062 | -0.052 | 57.978
0 | 0.424 | 0.0063 | -0.052 | 67.288
0.5 | 0.489 | 0.00643 | -0.053 | 76.057
1 | 0.551 | 0.00653 | -0.054 | 84.254
1.5 | 0.614 | 0.00668 | -0.054 | 91.934
2 | 0.678 | 0.00688 | -0.055 | 98.569
2.5 | 0.738 | 0.00691 | -0.055 | 106.793
3 | 0.797 | 0.00732 | -0.056 | 108.851
3.5 | 0.857 | 0.00756 | -0.056 | 113.408
4 | 0.917 | 0.00781 | -0.057 | 117.338
4.5 | 0.976 | 0.00817 | -0.057 | 119.472
5 | 1.035 | 0.00853 | -0.058 | 121.325
5.5 | 1.093 | 0.00898 | -0.058 | 121.756
6 | 1.151 | 0.00952 | -0.058 | 120.827
6.5 | 1.207 | 0.01017 | -0.059 | 118.739
7 | 1.263 | 0.01103 | -0.059 | 114.449
7.5 | 1.318 | 0.01185 | -0.06 | 111.22
8 | 1.372 | 0.01263 | -0.06 | 108.628
8.5 | 1.426 | 0.01338 | -0.061 | 106.574
9 | 1.476 | 0.01413 | -0.061 | 104.429
9.5 | 1.524 | 0.01493 | -0.062 | 102.026
10 | 1.569 | 0.01602 | -0.062 | 97.928
10.5 | 1.611 | 0.01764 | -0.062 | 91.322
11 | 1.643 | 0.02156 | -0.062 | 76.21
11.5 | 1.676 | 0.02428 | -0.063 | 69.016
12 | 1.701 | 0.02958 | -0.063 | 57.494
12.5 | 1.727 | 0.03163 | -0.063 | 54.609
13 | 1.746 | 0.03396 | -0.064 | 51.429
13.5 | 1.761 | 0.03609 | -0.064 | 48.788
14 | 1.768 | 0.03834 | -0.064 | 46.122
14.5 | 1.768 | 0.04113 | -0.065 | 42.982
15 | 1.752 | 0.04397 | -0.065 | 39.832
15.5 | 1.726 | 0.04725 | -0.065 | 36.531
16 | 1.691 | 0.05066 | -0.066 | 33.382
16.5 | 1.647 | 0.05454 | -0.066 | 30.19
17 | 1.593 | 0.05872 | -0.066 | 27.125
17.5 | 1.53 | 0.06362 | -0.067 | 24.048
18 | 1.459 | 0.06893 | -0.067 | 21.167
18.5 | 1.381 | 0.07426 | -0.067 | 18.59
19 | 1.296 | 0.08031 | -0.067 | 16.133

## 62. Re 3M Mach 0.25 (2)
BIGFOIL.COM POLAR EXPORT
NACA63-619 a=0.2
NACA63-619 a=0.2 |  |  |  | Cl Max: | 1.4808 | at alpha= | 11 | deg
XFOIL ncrit=9 |  |  |  | L/D Max: | 164.496 | at alpha= | 6.5 | deg
Re: | 3000000 |  |  | Cd Min: | 0.176 | at alpha= | -20 | deg
Mach: | 0.25 |  |  | Cl=0 at alpha= | -3.3744 | deg
|  |  |  | @ Cl=0.1, Cd= | 0.0068369
|  |  |  | @ Cl=0.4, Cd= | 0.0055879
|  |  |  | @ Cl=0.6, Cd= | 0.0057692
alpha (deg) | Cl | Cd | Cm | Cl/Cd
-20 | -0.6499 | 0.176 | 0.0054 | -3.6926
-19.5 | -0.6499 | 0.16582 | -0.0011 | -3.9193
-19 | -0.6588 | 0.15382 | -0.0088 | -4.2829
-18.5 | -0.7128 | 0.13305 | -0.0221 | -5.3574
-18 | -0.9658 | 0.0799 | -0.0584 | -12.0876
-17.5 | -1.0375 | 0.06152 | -0.071 | -16.8644
-17 | -1.0717 | 0.05066 | -0.0772 | -21.1548
-16.5 | -1.0848 | 0.04333 | -0.0801 | -25.0358
-16 | -1.0974 | 0.03688 | -0.0817 | -29.756
-15.5 | -1.098 | 0.03206 | -0.0816 | -34.2483
-15 | -1.0935 | 0.02802 | -0.0806 | -39.0257
-14.5 | -1.0824 | 0.02479 | -0.0787 | -43.6628
-14 | -1.0648 | 0.02224 | -0.0763 | -47.8777
-13.5 | -1.0448 | 0.02008 | -0.0733 | -52.0319
-13 | -1.025 | 0.01817 | -0.0695 | -56.4117
-12.5 | -1.0033 | 0.0167 | -0.0649 | -60.0778
-12 | -0.9773 | 0.01555 | -0.0599 | -62.8489
-11.5 | -0.9353 | 0.01453 | -0.0572 | -64.3703
-11 | -0.8882 | 0.01366 | -0.0552 | -65.022
-10.5 | -0.8394 | 0.01276 | -0.0534 | -65.7837
-10 | -0.792 | 0.01168 | -0.0516 | -67.8082
-9.5 | -0.7358 | 0.01115 | -0.0508 | -65.991
-9 | -0.6785 | 0.0107 | -0.0503 | -63.4112
-8.5 | -0.6195 | 0.01033 | -0.05 | -59.971
-8 | -0.5609 | 0.00993 | -0.0497 | -56.4854
-7.5 | -0.5009 | 0.00963 | -0.0497 | -52.0145
-7 | -0.4413 | 0.00926 | -0.0497 | -47.6566
-6.5 | -0.3807 | 0.00899 | -0.0499 | -42.3471
-6 | -0.3202 | 0.00869 | -0.0502 | -36.847
-5.5 | -0.2593 | 0.00846 | -0.0506 | -30.6501
-5 | -0.1982 | 0.00819 | -0.051 | -24.2002
-4 | -0.0762 | 0.00767 | -0.052 | -9.9348
-3.5 | -0.0154 | 0.00738 | -0.0526 | -2.0867
-3 | 0.0459 | 0.00713 | -0.0533 | 6.4376
-2.5 | 0.1068 | 0.0068 | -0.0541 | 15.7059
-2 | 0.1649 | 0.00608 | -0.0547 | 27.1217
-1.5 | 0.226 | 0.0057 | -0.0555 | 39.6491
-1 | 0.2882 | 0.00562 | -0.0564 | 51.2811
-0.5 | 0.3506 | 0.00558 | -0.0574 | 62.8315
0 | 0.4134 | 0.00559 | -0.0584 | 73.9535
1 | 0.5383 | 0.00565 | -0.0603 | 95.2743
1.5 | 0.6004 | 0.00577 | -0.0613 | 104.0555
2 | 0.663 | 0.00582 | -0.0623 | 113.9175
2.5 | 0.7249 | 0.00592 | -0.0632 | 122.4493
3 | 0.7868 | 0.00604 | -0.0641 | 130.2649
4 | 0.9095 | 0.0063 | -0.0658 | 144.3651
4.5 | 0.971 | 0.00641 | -0.0666 | 151.4821
5 | 1.0309 | 0.00663 | -0.0672 | 155.4902
5.5 | 1.0915 | 0.00678 | -0.0678 | 160.9882
6 | 1.1503 | 0.00702 | -0.0682 | 163.8604
6.5 | 1.2074 | 0.00734 | -0.0683 | 164.4959
7 | 1.2627 | 0.0077 | -0.0681 | 163.987
7.5 | 1.316 | 0.0081 | -0.0676 | 162.4691
8 | 1.3662 | 0.00858 | -0.0666 | 159.2308
9 | 1.4296 | 0.01005 | -0.0583 | 142.2488
10 | 1.4601 | 0.01285 | -0.0475 | 113.6265
10.5 | 1.4736 | 0.01499 | -0.0431 | 98.3055
11 | 1.4808 | 0.01772 | -0.0388 | 83.5666
11.5 | 1.4777 | 0.02131 | -0.0343 | 69.343
12 | 1.4722 | 0.02538 | -0.0304 | 58.0063
12.5 | 1.4645 | 0.03005 | -0.0271 | 48.7354
13 | 1.461 | 0.0348 | -0.0247 | 41.9828
13.5 | 1.4605 | 0.03957 | -0.0229 | 36.9093
14 | 1.4555 | 0.045 | -0.0215 | 32.3444
14.5 | 1.4552 | 0.05026 | -0.0206 | 28.9534
15 | 1.4487 | 0.05635 | -0.02 | 25.709
15.5 | 1.4417 | 0.0628 | -0.0199 | 22.957
16 | 1.4383 | 0.06916 | -0.0203 | 20.7967

## 63. Re 3M Mach 0.50 (1)
BIGFOIL.COM POLAR EXPORT
NACA63-619 a=0.2
NACA63-619 a=0.2 |  |  |  | Cl Max: | 1.663 | at alpha= | 10.5 | deg
JavaFoil+Calcfoil stall+Eppler ext transition |  |  |  | L/D Max: | 106.156 | at alpha= | 4.5 | deg
Re: | 3000000 |  |  | Cd Min: | 0.0064 | at alpha= | -2.5 | deg
Mach: | 0.5 |  |  | Cl=0 at alpha= | -3.2778 | deg
|  |  |  | @ Cl=0.1, Cd= | 0.0066483
|  |  |  | @ Cl=0.4, Cd= | 0.0067467
|  |  |  | @ Cl=0.6, Cd= | 0.0074565
alpha (deg) | Cl | Cd | Cm | Cl/Cd
-20 | -0.967 | 0.16588 | -0.02 | -5.832
-19.5 | -0.94 | 0.16314 | -0.021 | -5.763
-19 | -0.909 | 0.16232 | -0.02 | -5.599
-18.5 | -0.88 | 0.1535 | -0.02 | -5.733
-18 | -0.851 | 0.14912 | -0.02 | -5.708
-17.5 | -0.823 | 0.14789 | -0.021 | -5.563
-17 | -0.795 | 0.14091 | -0.021 | -5.64
-16.5 | -0.764 | 0.13616 | -0.02 | -5.611
-16 | -0.735 | 0.13134 | -0.02 | -5.597
-15.5 | -0.706 | 0.12789 | -0.021 | -5.523
-15 | -0.678 | 0.12395 | -0.021 | -5.469
-14.5 | -0.649 | 0.11779 | -0.021 | -5.512
-14 | -0.619 | 0.11417 | -0.02 | -5.422
-13.5 | -0.59 | 0.11169 | -0.02 | -5.286
-13 | -0.562 | 0.10517 | -0.021 | -5.342
-12.5 | -0.533 | 0.10132 | -0.021 | -5.262
-12 | -0.504 | 0.0965 | -0.021 | -5.225
-11.5 | -0.475 | 0.09058 | -0.02 | -5.239
-11 | -0.446 | 0.0884 | -0.021 | -5.044
-10.5 | -0.417 | 0.08531 | -0.021 | -4.89
-10 | -0.388 | 0.08471 | -0.021 | -4.585
-9.5 | -0.362 | 0.06636 | -0.025 | -5.448
-9 | -0.335 | 0.05721 | -0.028 | -5.862
-8.5 | -0.524 | 0.03076 | -0.04 | -17.038
-8 | -0.567 | 0.01532 | -0.046 | -36.996
-7.5 | -0.54 | 0.01332 | -0.047 | -40.535
-7 | -0.496 | 0.01176 | -0.048 | -42.179
-6.5 | -0.444 | 0.01038 | -0.049 | -42.757
-6 | -0.382 | 0.00914 | -0.05 | -41.802
-5.5 | -0.314 | 0.00946 | -0.051 | -33.242
-5 | -0.245 | 0.00919 | -0.052 | -26.686
-4.5 | -0.175 | 0.00888 | -0.052 | -19.692
-4 | -0.104 | 0.00873 | -0.053 | -11.9
-3.5 | -0.032 | 0.00855 | -0.054 | -3.783
-3 | 0.04 | 0.00789 | -0.054 | 5.023
-2.5 | 0.112 | 0.0064 | -0.055 | 17.49
-2 | 0.185 | 0.00643 | -0.056 | 28.711
-1.5 | 0.257 | 0.00648 | -0.057 | 39.669
-1 | 0.33 | 0.00663 | -0.057 | 49.73
-0.5 | 0.402 | 0.00675 | -0.058 | 59.566
0 | 0.47 | 0.00682 | -0.058 | 68.844
0.5 | 0.539 | 0.00725 | -0.059 | 74.4
1 | 0.604 | 0.00747 | -0.059 | 80.917
1.5 | 0.673 | 0.00775 | -0.06 | 86.814
2 | 0.741 | 0.008 | -0.06 | 92.526
2.5 | 0.808 | 0.00832 | -0.061 | 97.101
3 | 0.875 | 0.00865 | -0.061 | 101.143
3.5 | 0.941 | 0.00904 | -0.062 | 104.039
4 | 1.006 | 0.00956 | -0.062 | 105.24
4.5 | 1.071 | 0.01009 | -0.063 | 106.156
5 | 1.134 | 0.01076 | -0.063 | 105.443
5.5 | 1.197 | 0.01156 | -0.064 | 103.591
6 | 1.259 | 0.01263 | -0.064 | 99.698
6.5 | 1.319 | 0.01382 | -0.065 | 95.471
7 | 1.38 | 0.01494 | -0.065 | 92.341
7.5 | 1.439 | 0.01609 | -0.066 | 89.409
8 | 1.495 | 0.01718 | -0.066 | 87.036
8.5 | 1.549 | 0.01834 | -0.067 | 84.479
9 | 1.594 | 0.01966 | -0.067 | 81.077
9.5 | 1.631 | 0.02178 | -0.067 | 74.887
10 | 1.653 | 0.02813 | -0.067 | 58.752
10.5 | 1.663 | 0.03697 | -0.067 | 44.982
11 | 1.658 | 0.04085 | -0.068 | 40.6
11.5 | 1.62 | 0.0452 | -0.068 | 35.848
12 | 1.511 | 0.05041 | -0.068 | 29.97
12.5 | 1.007 | 0.0618 | -0.068 | 16.299
13 | 0.914 | 0.10202 | -0.034 | 8.963
13.5 | 0.941 | 0.10666 | -0.033 | 8.82
14 | 1.087 | 0.07729 | -0.069 | 14.067
14.5 | 1.113 | 0.08055 | -0.069 | 13.82
15 | 1.026 | 0.12422 | -0.041 | 8.263
15.5 | 1.163 | 0.09524 | -0.069 | 12.214

## 64. Re 3M Mach 0.50 (2)
BIGFOIL.COM POLAR EXPORT
NACA63-619 a=0.2
NACA63-619 a=0.2 |  |  |  | Cl Max: | 1.4784 | at alpha= | 10.5 | deg
XFOIL ncrit=9 |  |  |  | L/D Max: | 148.869 | at alpha= | 5 | deg
Re: | 3000000 |  |  | Cd Min: | 0.11224 | at alpha= | -14.5 | deg
Mach: | 0.5 |  |  | Cl=0 at alpha= | -3.4379 | deg
|  |  |  | @ Cl=0.1, Cd= | 0.0075813
|  |  |  | @ Cl=0.4, Cd= | 0.0060447
|  |  |  | @ Cl=0.6, Cd= | 0.0062245
alpha (deg) | Cl | Cd | Cm | Cl/Cd
-14.5 | -0.4993 | 0.11224 | -0.0474 | -4.4485
-14 | -0.5474 | 0.09596 | -0.0598 | -5.7045
-13.5 | -0.5845 | 0.08232 | -0.0703 | -7.1003
-13 | -0.6128 | 0.07006 | -0.079 | -8.7468
-12.5 | -0.6341 | 0.05804 | -0.0879 | -10.9252
-12 | -0.6602 | 0.04765 | -0.0951 | -13.8552
-11.5 | -0.6931 | 0.03843 | -0.1 | -18.0354
-11 | -0.7272 | 0.03052 | -0.1019 | -23.827
-10.5 | -0.7579 | 0.0239 | -0.1003 | -31.7113
-9.5 | -0.7891 | 0.01498 | -0.087 | -52.6769
-8.5 | -0.7037 | 0.01248 | -0.0743 | -56.3862
-8 | -0.6373 | 0.01186 | -0.071 | -53.7352
-7.5 | -0.5696 | 0.01128 | -0.0685 | -50.4965
-7 | -0.5018 | 0.01071 | -0.0663 | -46.8534
-6.5 | -0.4319 | 0.01025 | -0.0648 | -42.1366
-6 | -0.3631 | 0.00972 | -0.0634 | -37.356
-5.5 | -0.2922 | 0.00937 | -0.0626 | -31.1846
-5 | -0.2219 | 0.00896 | -0.062 | -24.7656
-4.5 | -0.1509 | 0.00868 | -0.0618 | -17.3848
-4 | -0.0794 | 0.00838 | -0.0617 | -9.4749
-3.5 | -0.0087 | 0.00811 | -0.0619 | -1.0727
-3 | 0.0613 | 0.00774 | -0.0621 | 7.9199
-2.5 | 0.132 | 0.00745 | -0.0626 | 17.7181
-2 | 0.2016 | 0.00712 | -0.0632 | 28.3146
-1.5 | 0.2671 | 0.00615 | -0.0636 | 43.4309
-1 | 0.3389 | 0.00607 | -0.0644 | 55.832
-0.5 | 0.4112 | 0.00604 | -0.0654 | 68.0795
0 | 0.4839 | 0.00609 | -0.0663 | 79.4581
0.5 | 0.5556 | 0.0062 | -0.0672 | 89.6129
1 | 0.6281 | 0.00624 | -0.0682 | 100.6571
1.5 | 0.6994 | 0.00642 | -0.069 | 108.9408
2 | 0.7716 | 0.00652 | -0.0698 | 118.3436
2.5 | 0.8424 | 0.0067 | -0.0703 | 125.7313
3 | 0.9136 | 0.00688 | -0.0709 | 132.7907
3.5 | 0.9831 | 0.00711 | -0.0711 | 138.27
4 | 1.0525 | 0.00734 | -0.0711 | 143.3924
4.5 | 1.1188 | 0.00766 | -0.0706 | 146.0574
5 | 1.185 | 0.00796 | -0.0699 | 148.8693
5.5 | 1.2442 | 0.00842 | -0.068 | 147.7672
6 | 1.2959 | 0.0089 | -0.0648 | 145.6067
7 | 1.358 | 0.01108 | -0.0536 | 122.5632
7.5 | 1.3865 | 0.01275 | -0.0486 | 108.7451
8 | 1.4055 | 0.01497 | -0.0432 | 93.8878
8.5 | 1.4252 | 0.01731 | -0.0382 | 82.3339
9 | 1.4367 | 0.01997 | -0.0326 | 71.9429
9.5 | 1.4674 | 0.02309 | -0.0313 | 63.5513
10 | 1.4762 | 0.02683 | -0.0273 | 55.0205
10.5 | 1.4784 | 0.0312 | -0.0236 | 47.3846
11 | 1.4707 | 0.03648 | -0.0202 | 40.3152
11.5 | 1.4532 | 0.04272 | -0.0173 | 34.0169
12 | 1.4277 | 0.04994 | -0.0151 | 28.5883
13 | 1.3964 | 0.06425 | -0.0134 | 21.7339
13.5 | 1.3879 | 0.07146 | -0.0135 | 19.4221
14.5 | 1.3716 | 0.08697 | -0.0156 | 15.771
15 | 1.3588 | 0.09577 | -0.0178 | 14.1882
15.5 | 1.3429 | 0.10531 | -0.0209 | 12.7519

## 65. Re 4M Mach 0.00 (1)
BIGFOIL.COM POLAR EXPORT
NACA63-619 a=0.2
NACA63-619 a=0.2 |  |  |  | Cl Max: | 1.808 | at alpha= | 15.5 | deg
JavaFoil+Calcfoil stall+Eppler ext transition |  |  |  | L/D Max: | 128.187 | at alpha= | 5.5 | deg
Re: | 4000000 |  |  | Cd Min: | 0.00577 | at alpha= | -2 | deg
Mach: | 0 |  |  | Cl=0 at alpha= | -3.2742 | deg
|  |  |  | @ Cl=0.1, Cd= | 0.0057795
|  |  |  | @ Cl=0.4, Cd= | 0.005996
|  |  |  | @ Cl=0.6, Cd= | 0.0063113
alpha (deg) | Cl | Cd | Cm | Cl/Cd
-18.5 | -0.781 | 0.13051 | -0.019 | -5.986
-18 | -0.795 | 0.12291 | -0.02 | -6.467
-17.5 | -0.807 | 0.11563 | -0.021 | -6.979
-17 | -0.816 | 0.10927 | -0.021 | -7.472
-16.5 | -0.826 | 0.1017 | -0.022 | -8.118
-16 | -0.833 | 0.09373 | -0.023 | -8.888
-15.5 | -0.84 | 0.08443 | -0.024 | -9.953
-15 | -0.858 | 0.06756 | -0.026 | -12.695
-14.5 | -0.88 | 0.0491 | -0.029 | -17.927
-14 | -0.898 | 0.035 | -0.031 | -25.647
-13.5 | -0.901 | 0.02765 | -0.032 | -32.602
-13 | -0.896 | 0.023 | -0.034 | -38.982
-12.5 | -0.885 | 0.01968 | -0.034 | -44.97
-12 | -0.868 | 0.01723 | -0.035 | -50.378
-11.5 | -0.845 | 0.01549 | -0.036 | -54.552
-11 | -0.818 | 0.01394 | -0.037 | -58.714
-10.5 | -0.785 | 0.013 | -0.038 | -60.414
-10 | -0.749 | 0.012 | -0.038 | -62.411
-9.5 | -0.71 | 0.01067 | -0.039 | -66.493
-9 | -0.671 | 0.01001 | -0.04 | -67.1
-8.5 | -0.621 | 0.00956 | -0.041 | -64.922
-8 | -0.568 | 0.00863 | -0.041 | -65.764
-7.5 | -0.512 | 0.00833 | -0.042 | -61.474
-7 | -0.455 | 0.0081 | -0.043 | -56.236
-6.5 | -0.397 | 0.00778 | -0.043 | -51.022
-6 | -0.336 | 0.00758 | -0.044 | -44.402
-5.5 | -0.276 | 0.00733 | -0.044 | -37.59
-5 | -0.214 | 0.00793 | -0.045 | -26.99
-4.5 | -0.152 | 0.00782 | -0.045 | -19.484
-4 | -0.09 | 0.00768 | -0.046 | -11.766
-3.5 | -0.028 | 0.00719 | -0.047 | -3.906
-3 | 0.034 | 0.00683 | -0.047 | 5.036
-2.5 | 0.097 | 0.00578 | -0.048 | 16.78
-2 | 0.16 | 0.00577 | -0.048 | 27.714
-1.5 | 0.223 | 0.00582 | -0.049 | 38.276
-1 | 0.285 | 0.00585 | -0.05 | 48.808
-0.5 | 0.348 | 0.00593 | -0.05 | 58.685
0 | 0.411 | 0.00601 | -0.051 | 68.366
0.5 | 0.473 | 0.00606 | -0.051 | 78.101
1 | 0.533 | 0.0062 | -0.052 | 86.078
1.5 | 0.595 | 0.0063 | -0.053 | 94.52
2 | 0.657 | 0.00644 | -0.053 | 101.973
2.5 | 0.719 | 0.00657 | -0.054 | 109.435
3 | 0.78 | 0.00675 | -0.054 | 115.686
3.5 | 0.842 | 0.007 | -0.055 | 120.177
4 | 0.895 | 0.00728 | -0.055 | 122.9
4.5 | 0.952 | 0.00756 | -0.056 | 125.968
5 | 1.009 | 0.0079 | -0.056 | 127.65
5.5 | 1.065 | 0.00831 | -0.056 | 128.187
6 | 1.121 | 0.00886 | -0.057 | 126.514
6.5 | 1.176 | 0.0095 | -0.057 | 123.824
7 | 1.231 | 0.0101 | -0.058 | 121.854
7.5 | 1.285 | 0.01072 | -0.058 | 119.94
8 | 1.339 | 0.01126 | -0.059 | 118.937
8.5 | 1.392 | 0.01184 | -0.059 | 117.578
9 | 1.442 | 0.01244 | -0.06 | 115.903
9.5 | 1.49 | 0.01322 | -0.06 | 112.73
10 | 1.536 | 0.01427 | -0.06 | 107.619
10.5 | 1.575 | 0.01687 | -0.061 | 93.377
11 | 1.613 | 0.01925 | -0.061 | 83.806
11.5 | 1.651 | 0.02101 | -0.061 | 78.581
12 | 1.681 | 0.02513 | -0.061 | 66.912
12.5 | 1.714 | 0.0267 | -0.062 | 64.216
13 | 1.742 | 0.0283 | -0.062 | 61.561
13.5 | 1.766 | 0.03025 | -0.063 | 58.388
14 | 1.787 | 0.03211 | -0.063 | 55.645
14.5 | 1.802 | 0.03397 | -0.063 | 53.043
15 | 1.807 | 0.036 | -0.064 | 50.199
15.5 | 1.808 | 0.03827 | -0.064 | 47.235
16 | 1.802 | 0.0408 | -0.065 | 44.177
16.5 | 1.792 | 0.04348 | -0.065 | 41.201
17 | 1.776 | 0.04634 | -0.065 | 38.329
17.5 | 1.756 | 0.04918 | -0.066 | 35.701
18 | 1.732 | 0.05223 | -0.066 | 33.154
18.5 | 1.703 | 0.05573 | -0.066 | 30.553
19 | 1.67 | 0.05967 | -0.066 | 27.978
19.5 | 1.634 | 0.0632 | -0.067 | 25.854
20 | 1.595 | 0.06732 | -0.067 | 23.699

## 66. Re 4M Mach 0.00 (2)
BIGFOIL.COM POLAR EXPORT
NACA63-619 a=0.2
NACA63-619 a=0.2 |  |  |  | Cl Max: | 1.5291 | at alpha= | 20 | deg
XFOIL ncrit=9 |  |  |  | L/D Max: | 173.973 | at alpha= | 6.5 | deg
Re: | 4000000 |  |  | Cd Min: | 0.09746 | at alpha= | 20 | deg
Mach: | 0 |  |  | Cl=0 at alpha= | -3.357 | deg
|  |  |  | @ Cl=0.1, Cd= | 0.0064443
|  |  |  | @ Cl=0.4, Cd= | 0.0052007
|  |  |  | @ Cl=0.6, Cd= | 0.0053039
alpha (deg) | Cl | Cd | Cm | Cl/Cd
-20 | -1.2594 | 0.0546 | -0.0663 | -23.0659
-19.5 | -1.2797 | 0.04652 | -0.0696 | -27.5086
-19 | -1.268 | 0.04245 | -0.0709 | -29.8704
-18.5 | -1.2784 | 0.03659 | -0.0719 | -34.9385
-18 | -1.2729 | 0.03264 | -0.0719 | -38.9982
-17 | -1.2569 | 0.02593 | -0.07 | -48.4728
-16.5 | -1.2378 | 0.0237 | -0.0686 | -52.2278
-16 | -1.2207 | 0.02153 | -0.0665 | -56.6976
-15.5 | -1.199 | 0.01982 | -0.0642 | -60.4945
-15 | -1.1764 | 0.01834 | -0.0614 | -64.1439
-14.5 | -1.1533 | 0.01711 | -0.058 | -67.405
-14 | -1.1308 | 0.01617 | -0.0536 | -69.932
-13.5 | -1.0963 | 0.01537 | -0.0509 | -71.3273
-13 | -1.0539 | 0.01465 | -0.0493 | -71.9386
-12.5 | -1.01 | 0.01388 | -0.0479 | -72.7666
-12 | -0.9638 | 0.01313 | -0.0468 | -73.4044
-11.5 | -0.9153 | 0.01246 | -0.0459 | -73.4591
-11 | -0.8665 | 0.01173 | -0.0452 | -73.8704
-10.5 | -0.8195 | 0.01077 | -0.0442 | -76.091
-10 | -0.7658 | 0.01031 | -0.0441 | -74.2774
-9.5 | -0.7108 | 0.00993 | -0.0442 | -71.5811
-9 | -0.6551 | 0.00959 | -0.0443 | -68.3107
-8.5 | -0.5985 | 0.00929 | -0.0446 | -64.4241
-8 | -0.5419 | 0.00898 | -0.0449 | -60.3452
-7.5 | -0.4843 | 0.00874 | -0.0453 | -55.4119
-7 | -0.4267 | 0.00848 | -0.0458 | -50.3184
-6.5 | -0.3686 | 0.00823 | -0.0463 | -44.7874
-5.5 | -0.2517 | 0.00781 | -0.0475 | -32.2279
-5 | -0.1931 | 0.00761 | -0.0481 | -25.3745
-4.5 | -0.1342 | 0.0074 | -0.0488 | -18.1351
-4 | -0.0756 | 0.00715 | -0.0495 | -10.5734
-3.5 | -0.0169 | 0.0069 | -0.0502 | -2.4493
-3 | 0.0422 | 0.00667 | -0.051 | 6.3268
-2.5 | 0.1011 | 0.00644 | -0.0519 | 15.6988
-2 | 0.1594 | 0.00602 | -0.0527 | 26.4784
-1.5 | 0.2165 | 0.00541 | -0.0535 | 40.0185
-1 | 0.276 | 0.00528 | -0.0544 | 52.2727
-0.5 | 0.336 | 0.00517 | -0.0554 | 64.9903
0 | 0.3961 | 0.0052 | -0.0564 | 76.1731
0.5 | 0.4564 | 0.00521 | -0.0574 | 87.6008
1 | 0.5162 | 0.00523 | -0.0584 | 98.6998
1.5 | 0.5761 | 0.00528 | -0.0594 | 109.1098
2 | 0.6362 | 0.00534 | -0.0604 | 119.1386
2.5 | 0.6956 | 0.00545 | -0.0614 | 127.633
3 | 0.7555 | 0.00549 | -0.0624 | 137.6138
3.5 | 0.8145 | 0.00562 | -0.0633 | 144.9288
4 | 0.8738 | 0.00571 | -0.0643 | 153.0298
4.5 | 0.9324 | 0.00584 | -0.0652 | 159.6575
5 | 0.9907 | 0.00597 | -0.0661 | 165.9464
5.5 | 1.0482 | 0.00616 | -0.0669 | 170.1623
6 | 1.105 | 0.00638 | -0.0676 | 173.1975
6.5 | 1.1604 | 0.00667 | -0.0681 | 173.973
7 | 1.2146 | 0.00699 | -0.0684 | 173.7625
7.5 | 1.2676 | 0.00735 | -0.0686 | 172.4626
8 | 1.3186 | 0.00776 | -0.0684 | 169.9227
8.5 | 1.3638 | 0.00841 | -0.0674 | 162.1641
9 | 1.4033 | 0.00916 | -0.0655 | 153.1987
9.5 | 1.4391 | 0.00984 | -0.0629 | 146.25
10 | 1.4501 | 0.01063 | -0.0559 | 136.4158
10.5 | 1.4601 | 0.01209 | -0.0503 | 120.7692
11 | 1.4656 | 0.01425 | -0.0451 | 102.8491
11.5 | 1.4672 | 0.01701 | -0.0403 | 86.2551
12 | 1.475 | 0.01973 | -0.0368 | 74.7592
12.5 | 1.4777 | 0.023 | -0.0334 | 64.2478
13 | 1.4816 | 0.02646 | -0.0307 | 55.994
13.5 | 1.488 | 0.03006 | -0.0286 | 49.501
14 | 1.4947 | 0.03387 | -0.027 | 44.1305
14.5 | 1.4904 | 0.0388 | -0.0252 | 38.4124
15 | 1.4888 | 0.04375 | -0.0241 | 34.0297
15.5 | 1.4918 | 0.04849 | -0.0233 | 30.7651
16 | 1.4957 | 0.05329 | -0.0229 | 28.0672
16.5 | 1.5033 | 0.05791 | -0.0229 | 25.9592
17 | 1.5083 | 0.06292 | -0.0231 | 23.9717
17.5 | 1.511 | 0.06838 | -0.0236 | 22.0971
18 | 1.5186 | 0.07343 | -0.0244 | 20.6809
18.5 | 1.5199 | 0.07938 | -0.0255 | 19.1471
19 | 1.5246 | 0.08507 | -0.0268 | 17.9217
19.5 | 1.528 | 0.09103 | -0.0285 | 16.7857
20 | 1.5291 | 0.09746 | -0.0304 | 15.6895

## 67. Re 4M Mach 0.10 (1)
BIGFOIL.COM POLAR EXPORT
NACA63-619 a=0.2
NACA63-619 a=0.2 |  |  |  | Cl Max: | 1.802 | at alpha= | 15 | deg
JavaFoil+Calcfoil stall+Eppler ext transition |  |  |  | L/D Max: | 127.387 | at alpha= | 5.5 | deg
Re: | 4000000 |  |  | Cd Min: | 0.00578 | at alpha= | -2.5 | deg
Mach: | 0.1 |  |  | Cl=0 at alpha= | -3.2778 | deg
|  |  |  | @ Cl=0.1, Cd= | 0.0057814
|  |  |  | @ Cl=0.4, Cd= | 0.0059976
|  |  |  | @ Cl=0.6, Cd= | 0.0063532
alpha (deg) | Cl | Cd | Cm | Cl/Cd
-18.5 | -0.739 | 0.1337 | -0.019 | -5.529
-18 | -0.756 | 0.1256 | -0.02 | -6.021
-17.5 | -0.771 | 0.119 | -0.02 | -6.481
-17 | -0.784 | 0.11243 | -0.021 | -6.976
-16.5 | -0.795 | 0.10665 | -0.021 | -7.453
-16 | -0.806 | 0.09764 | -0.022 | -8.257
-15.5 | -0.815 | 0.08955 | -0.023 | -9.097
-15 | -0.823 | 0.07997 | -0.025 | -10.29
-14.5 | -0.833 | 0.06835 | -0.026 | -12.183
-14 | -0.874 | 0.03996 | -0.031 | -21.886
-13.5 | -0.884 | 0.03059 | -0.032 | -28.889
-13 | -0.884 | 0.02457 | -0.033 | -35.981
-12.5 | -0.876 | 0.02068 | -0.034 | -42.353
-12 | -0.862 | 0.01793 | -0.035 | -48.069
-11.5 | -0.841 | 0.01599 | -0.036 | -52.584
-11 | -0.814 | 0.01458 | -0.037 | -55.856
-10.5 | -0.784 | 0.01327 | -0.038 | -59.074
-10 | -0.749 | 0.0122 | -0.039 | -61.375
-9.5 | -0.71 | 0.01085 | -0.039 | -65.416
-9 | -0.673 | 0.01005 | -0.041 | -66.996
-8.5 | -0.623 | 0.00967 | -0.041 | -64.365
-8 | -0.57 | 0.00927 | -0.042 | -61.456
-7.5 | -0.514 | 0.00837 | -0.042 | -61.49
-7 | -0.457 | 0.00807 | -0.043 | -56.673
-6.5 | -0.399 | 0.0078 | -0.043 | -51.116
-6 | -0.338 | 0.00762 | -0.044 | -44.357
-5.5 | -0.277 | 0.00735 | -0.044 | -37.641
-5 | -0.215 | 0.00795 | -0.045 | -27.066
-4.5 | -0.153 | 0.00783 | -0.046 | -19.562
-4 | -0.091 | 0.00769 | -0.046 | -11.803
-3.5 | -0.028 | 0.00757 | -0.047 | -3.727
-3 | 0.035 | 0.0069 | -0.047 | 5.005
-2.5 | 0.097 | 0.00578 | -0.048 | 16.857
-2 | 0.161 | 0.00581 | -0.049 | 27.699
-1.5 | 0.224 | 0.00585 | -0.049 | 38.289
-1 | 0.287 | 0.00588 | -0.05 | 48.782
-0.5 | 0.35 | 0.00595 | -0.05 | 58.81
0 | 0.413 | 0.00601 | -0.051 | 68.68
0.5 | 0.476 | 0.00612 | -0.052 | 77.764
1 | 0.536 | 0.00619 | -0.052 | 86.627
1.5 | 0.598 | 0.00635 | -0.053 | 94.189
2 | 0.66 | 0.00645 | -0.054 | 102.379
2.5 | 0.722 | 0.00664 | -0.054 | 108.838
3 | 0.784 | 0.00676 | -0.055 | 116.038
3.5 | 0.841 | 0.00676 | -0.055 | 124.423
4 | 0.898 | 0.00734 | -0.055 | 122.415
4.5 | 0.956 | 0.00761 | -0.056 | 125.618
5 | 1.013 | 0.00798 | -0.056 | 126.959
5.5 | 1.07 | 0.0084 | -0.057 | 127.387
6 | 1.126 | 0.00895 | -0.057 | 125.773
6.5 | 1.181 | 0.00961 | -0.058 | 122.889
7 | 1.236 | 0.01022 | -0.058 | 120.968
7.5 | 1.291 | 0.01083 | -0.058 | 119.194
8 | 1.345 | 0.0114 | -0.059 | 117.925
8.5 | 1.398 | 0.012 | -0.059 | 116.489
9 | 1.448 | 0.01262 | -0.06 | 114.766
9.5 | 1.496 | 0.01341 | -0.06 | 111.559
10 | 1.541 | 0.01448 | -0.061 | 106.416
10.5 | 1.581 | 0.01719 | -0.061 | 91.927
11 | 1.619 | 0.0196 | -0.061 | 82.564
11.5 | 1.656 | 0.02135 | -0.062 | 77.55
12 | 1.691 | 0.02287 | -0.062 | 73.921
12.5 | 1.718 | 0.02713 | -0.062 | 63.319
13 | 1.744 | 0.0288 | -0.063 | 60.58
13.5 | 1.767 | 0.0308 | -0.063 | 57.376
14 | 1.786 | 0.03268 | -0.063 | 54.658
14.5 | 1.799 | 0.03472 | -0.064 | 51.822
15 | 1.802 | 0.03678 | -0.064 | 48.995
15.5 | 1.8 | 0.03914 | -0.064 | 45.978
16 | 1.791 | 0.04162 | -0.065 | 43.038
16.5 | 1.777 | 0.04468 | -0.065 | 39.769
17 | 1.757 | 0.04741 | -0.065 | 37.069
17.5 | 1.733 | 0.0507 | -0.066 | 34.176
18 | 1.703 | 0.05405 | -0.066 | 31.515
18.5 | 1.669 | 0.05757 | -0.066 | 28.997
19 | 1.631 | 0.06173 | -0.067 | 26.419
19.5 | 1.59 | 0.06563 | -0.067 | 24.227
20 | 1.546 | 0.06993 | -0.067 | 22.103

## 68. Re 4M Mach 0.10 (2)
BIGFOIL.COM POLAR EXPORT
NACA63-619 a=0.2
NACA63-619 a=0.2 |  |  |  | Cl Max: | 1.5227 | at alpha= | 20 | deg
XFOIL ncrit=9 |  |  |  | L/D Max: | 173.596 | at alpha= | 6.5 | deg
Re: | 4000000 |  |  | Cd Min: | 0.1005 | at alpha= | 20 | deg
Mach: | 0.1 |  |  | Cl=0 at alpha= | -3.3597 | deg
|  |  |  | @ Cl=0.1, Cd= | 0.0064774
|  |  |  | @ Cl=0.4, Cd= | 0.00522
|  |  |  | @ Cl=0.6, Cd= | 0.005313
alpha (deg) | Cl | Cd | Cm | Cl/Cd
-20 | -1.2071 | 0.06353 | -0.0633 | -19.0005
-19.5 | -1.2394 | 0.05305 | -0.0688 | -23.3629
-19 | -1.2325 | 0.04796 | -0.0709 | -25.6985
-18.5 | -1.2508 | 0.04069 | -0.0732 | -30.7397
-18 | -1.2501 | 0.03594 | -0.0739 | -34.783
-17.5 | -1.2566 | 0.03101 | -0.0736 | -40.5224
-17 | -1.2454 | 0.02781 | -0.0728 | -44.7825
-16.5 | -1.2278 | 0.0253 | -0.0715 | -48.5296
-15.5 | -1.1932 | 0.0208 | -0.0674 | -57.3654
-15 | -1.1715 | 0.01912 | -0.0647 | -61.2709
-14.5 | -1.1489 | 0.01769 | -0.0615 | -64.9463
-14 | -1.1258 | 0.01657 | -0.0575 | -67.9421
-13.5 | -1.0993 | 0.01571 | -0.0533 | -69.9745
-13 | -1.0584 | 0.01492 | -0.0513 | -70.9383
-12.5 | -1.0144 | 0.01417 | -0.0497 | -71.5879
-12 | -0.9688 | 0.01338 | -0.0484 | -72.4066
-11.5 | -0.9205 | 0.01267 | -0.0474 | -72.6519
-10.5 | -0.8242 | 0.01097 | -0.0454 | -75.1322
-10 | -0.7711 | 0.01041 | -0.0451 | -74.073
-9.5 | -0.7156 | 0.01003 | -0.045 | -71.346
-9 | -0.6597 | 0.00965 | -0.0451 | -68.3627
-8.5 | -0.6025 | 0.00937 | -0.0453 | -64.301
-8 | -0.5456 | 0.00903 | -0.0455 | -60.4208
-7.5 | -0.4876 | 0.00878 | -0.0459 | -55.5353
-7 | -0.4295 | 0.00852 | -0.0463 | -50.4108
-6.5 | -0.3711 | 0.00826 | -0.0468 | -44.9274
-6 | -0.3123 | 0.00807 | -0.0473 | -38.6989
-5.5 | -0.2533 | 0.00783 | -0.0479 | -32.3499
-5 | -0.1942 | 0.00764 | -0.0485 | -25.4188
-4.5 | -0.1349 | 0.00742 | -0.0492 | -18.1806
-4 | -0.0758 | 0.00718 | -0.0499 | -10.5571
-3.5 | -0.0167 | 0.00693 | -0.0506 | -2.4098
-3 | 0.0428 | 0.00669 | -0.0514 | 6.3976
-2.5 | 0.102 | 0.00647 | -0.0522 | 15.7651
-2 | 0.1608 | 0.00606 | -0.053 | 26.5347
-1.5 | 0.2182 | 0.00543 | -0.0538 | 40.1842
-1 | 0.278 | 0.00528 | -0.0547 | 52.6515
-0.5 | 0.3384 | 0.00518 | -0.0557 | 65.3282
0 | 0.3989 | 0.00522 | -0.0567 | 76.4176
0.5 | 0.4596 | 0.00522 | -0.0577 | 88.046
1 | 0.5198 | 0.00525 | -0.0587 | 99.0095
1.5 | 0.5802 | 0.00529 | -0.0597 | 109.6786
2 | 0.6406 | 0.00536 | -0.0607 | 119.5149
2.5 | 0.7005 | 0.00547 | -0.0617 | 128.0622
3 | 0.7607 | 0.00552 | -0.0627 | 137.808
3.5 | 0.8201 | 0.00565 | -0.0636 | 145.1504
4 | 0.8799 | 0.00574 | -0.0646 | 153.2927
4.5 | 0.9388 | 0.00588 | -0.0655 | 159.6599
5 | 0.9976 | 0.006 | -0.0664 | 166.2667
5.5 | 1.0554 | 0.0062 | -0.0671 | 170.2258
6 | 1.1126 | 0.00643 | -0.0678 | 173.0327
6.5 | 1.1683 | 0.00673 | -0.0682 | 173.5958
7 | 1.2226 | 0.00706 | -0.0685 | 173.1728
7.5 | 1.2759 | 0.00743 | -0.0686 | 171.7227
8 | 1.3273 | 0.00783 | -0.0684 | 169.5147
8.5 | 1.372 | 0.0085 | -0.0672 | 161.4118
9.5 | 1.4443 | 0.00997 | -0.0619 | 144.8646
10 | 1.4499 | 0.01084 | -0.054 | 133.7546
10.5 | 1.4617 | 0.01246 | -0.049 | 117.3114
11 | 1.4667 | 0.01477 | -0.0439 | 99.3026
11.5 | 1.4685 | 0.0176 | -0.0393 | 83.4375
12 | 1.4746 | 0.02052 | -0.0357 | 71.8616
12.5 | 1.4762 | 0.02398 | -0.0323 | 61.5596
13 | 1.4791 | 0.02762 | -0.0296 | 53.5518
13.5 | 1.4853 | 0.03134 | -0.0276 | 47.3931
14 | 1.4913 | 0.0353 | -0.0261 | 42.2465
14.5 | 1.4865 | 0.04039 | -0.0244 | 36.8037
15 | 1.4829 | 0.04561 | -0.0232 | 32.5126
16 | 1.4881 | 0.05557 | -0.0223 | 26.7788
16.5 | 1.495 | 0.06037 | -0.0224 | 24.764
17 | 1.5001 | 0.06549 | -0.0227 | 22.9058
17.5 | 1.5024 | 0.07113 | -0.0233 | 21.1219
18 | 1.5099 | 0.0763 | -0.0242 | 19.789
18.5 | 1.5116 | 0.08234 | -0.0254 | 18.358
19 | 1.5176 | 0.08793 | -0.0268 | 17.2592
19.5 | 1.5212 | 0.09401 | -0.0285 | 16.1813
20 | 1.5227 | 0.1005 | -0.0306 | 15.1512

## 69. Re 4M Mach 0.25 (1)
BIGFOIL.COM POLAR EXPORT
NACA63-619 a=0.2
NACA63-619 a=0.2 |  |  |  | Cl Max: | 1.772 | at alpha= | 14 | deg
JavaFoil+Calcfoil stall+Eppler ext transition |  |  |  | L/D Max: | 123.706 | at alpha= | 5.5 | deg
Re: | 4000000 |  |  | Cd Min: | 0.00586 | at alpha= | -2 | deg
Mach: | 0.25 |  |  | Cl=0 at alpha= | -3.2734 | deg
|  |  |  | @ Cl=0.1, Cd= | 0.00587
|  |  |  | @ Cl=0.4, Cd= | 0.0060815
|  |  |  | @ Cl=0.6, Cd= | 0.0064567
alpha (deg) | Cl | Cd | Cm | Cl/Cd
-16.5 | -0.549 | 0.12304 | -0.019 | -4.461
-16 | -0.589 | 0.11525 | -0.02 | -5.111
-15.5 | -0.625 | 0.10569 | -0.021 | -5.915
-15 | -0.655 | 0.09976 | -0.022 | -6.567
-14.5 | -0.681 | 0.09264 | -0.022 | -7.35
-14 | -0.702 | 0.08468 | -0.024 | -8.292
-13.5 | -0.719 | 0.07674 | -0.025 | -9.363
-13 | -0.73 | 0.06861 | -0.026 | -10.643
-12.5 | -0.781 | 0.03766 | -0.033 | -20.727
-12 | -0.799 | 0.02602 | -0.035 | -30.718
-11.5 | -0.801 | 0.02038 | -0.036 | -39.283
-11 | -0.79 | 0.01716 | -0.037 | -46.033
-10.5 | -0.77 | 0.01499 | -0.038 | -51.389
-10 | -0.742 | 0.01365 | -0.039 | -54.358
-9.5 | -0.709 | 0.01241 | -0.04 | -57.125
-9 | -0.67 | 0.01039 | -0.041 | -64.457
-8.5 | -0.627 | 0.01059 | -0.042 | -59.173
-8 | -0.581 | 0.00963 | -0.043 | -60.292
-7.5 | -0.526 | 0.00867 | -0.043 | -60.622
-7 | -0.468 | 0.00833 | -0.044 | -56.186
-6.5 | -0.409 | 0.00802 | -0.045 | -50.939
-6 | -0.347 | 0.00774 | -0.045 | -44.766
-5.5 | -0.284 | 0.00751 | -0.046 | -37.831
-5 | -0.221 | 0.00728 | -0.046 | -30.319
-4.5 | -0.157 | 0.00792 | -0.047 | -19.862
-4 | -0.093 | 0.00779 | -0.048 | -11.976
-3.5 | -0.029 | 0.00768 | -0.048 | -3.774
-3 | 0.035 | 0.00712 | -0.049 | 4.985
-2.5 | 0.1 | 0.00587 | -0.049 | 17.066
-2 | 0.165 | 0.00586 | -0.05 | 28.216
-1.5 | 0.23 | 0.0059 | -0.051 | 38.996
-1 | 0.295 | 0.00595 | -0.051 | 49.539
-0.5 | 0.359 | 0.00605 | -0.052 | 59.418
0 | 0.424 | 0.0061 | -0.052 | 69.575
0.5 | 0.489 | 0.0062 | -0.053 | 78.817
1 | 0.551 | 0.00634 | -0.054 | 86.847
1.5 | 0.614 | 0.00649 | -0.054 | 94.736
2 | 0.678 | 0.00667 | -0.055 | 101.663
2.5 | 0.742 | 0.00681 | -0.056 | 108.888
3 | 0.8 | 0.00679 | -0.056 | 117.688
3.5 | 0.859 | 0.00736 | -0.056 | 116.649
4 | 0.918 | 0.00765 | -0.057 | 119.984
4.5 | 0.977 | 0.00796 | -0.057 | 122.823
5 | 1.036 | 0.00839 | -0.058 | 123.432
5.5 | 1.094 | 0.00884 | -0.058 | 123.706
6 | 1.151 | 0.00952 | -0.058 | 120.952
6.5 | 1.208 | 0.01023 | -0.059 | 118.058
7 | 1.264 | 0.0109 | -0.059 | 115.924
7.5 | 1.32 | 0.01156 | -0.06 | 114.183
8 | 1.374 | 0.01218 | -0.06 | 112.797
8.5 | 1.428 | 0.01287 | -0.061 | 110.982
9 | 1.478 | 0.01353 | -0.061 | 109.306
9.5 | 1.526 | 0.01457 | -0.062 | 104.689
10 | 1.569 | 0.01614 | -0.062 | 97.261
10.5 | 1.607 | 0.01927 | -0.062 | 83.394
11 | 1.644 | 0.02165 | -0.063 | 75.934
11.5 | 1.678 | 0.02353 | -0.063 | 71.325
12 | 1.704 | 0.02814 | -0.063 | 60.574
12.5 | 1.731 | 0.03004 | -0.063 | 57.636
13 | 1.75 | 0.03225 | -0.064 | 54.273
13.5 | 1.764 | 0.03429 | -0.064 | 51.461
14 | 1.772 | 0.03656 | -0.065 | 48.471
14.5 | 1.771 | 0.03911 | -0.065 | 45.288
15 | 1.755 | 0.0417 | -0.065 | 42.096
15.5 | 1.73 | 0.04482 | -0.066 | 38.595
16 | 1.695 | 0.04802 | -0.066 | 35.288
16.5 | 1.65 | 0.05166 | -0.066 | 31.94
17 | 1.597 | 0.05571 | -0.067 | 28.661
17.5 | 1.534 | 0.06029 | -0.067 | 25.439
18 | 1.462 | 0.06527 | -0.067 | 22.405
18.5 | 1.384 | 0.07058 | -0.067 | 19.614
19 | 1.299 | 0.0762 | -0.067 | 17.048

## 70. Re 4M Mach 0.25 (2)
BIGFOIL.COM POLAR EXPORT
NACA63-619 a=0.2
NACA63-619 a=0.2 |  |  |  | Cl Max: | 1.4793 | at alpha= | 20 | deg
XFOIL ncrit=9 |  |  |  | L/D Max: | 172.924 | at alpha= | 6.5 | deg
Re: | 4000000 |  |  | Cd Min: | 0.17423 | at alpha= | -20 | deg
Mach: | 0.25 |  |  | Cl=0 at alpha= | -3.3718 | deg
|  |  |  | @ Cl=0.1, Cd= | 0.0066097
|  |  |  | @ Cl=0.4, Cd= | 0.005293
|  |  |  | @ Cl=0.6, Cd= | 0.0053983
alpha (deg) | Cl | Cd | Cm | Cl/Cd
-20 | -0.6572 | 0.17423 | 0.0043 | -3.772
-19.5 | -0.6682 | 0.16162 | -0.0037 | -4.1344
-19 | -0.7102 | 0.14291 | -0.0158 | -4.9696
-18.5 | -0.997 | 0.08332 | -0.0569 | -11.9659
-18 | -1.0684 | 0.06471 | -0.0699 | -16.5106
-17.5 | -1.1141 | 0.05221 | -0.0773 | -21.3388
-17 | -1.134 | 0.04407 | -0.0809 | -25.7318
-16.5 | -1.1373 | 0.03834 | -0.0823 | -29.6635
-16 | -1.1448 | 0.03284 | -0.0826 | -34.8599
-15.5 | -1.1405 | 0.02872 | -0.0818 | -39.711
-15 | -1.1308 | 0.02532 | -0.0801 | -44.6603
-14.5 | -1.1182 | 0.02242 | -0.0776 | -49.8751
-14 | -1.0994 | 0.02015 | -0.0746 | -54.5608
-13.5 | -1.0766 | 0.01837 | -0.0712 | -58.6064
-13 | -1.054 | 0.01685 | -0.0669 | -62.5519
-12.5 | -1.0319 | 0.01575 | -0.0614 | -65.5175
-12 | -0.9916 | 0.01478 | -0.0584 | -67.0907
-11.5 | -0.9455 | 0.01393 | -0.0561 | -67.8751
-11 | -0.8972 | 0.01304 | -0.0541 | -68.8037
-10.5 | -0.846 | 0.01228 | -0.0526 | -68.8925
-10 | -0.7926 | 0.01156 | -0.0514 | -68.564
-9.5 | -0.7426 | 0.01055 | -0.05 | -70.3886
-9 | -0.6846 | 0.01007 | -0.0495 | -67.9841
-8 | -0.5657 | 0.00936 | -0.0491 | -60.438
-7.5 | -0.5058 | 0.00903 | -0.0491 | -56.0133
-7 | -0.4449 | 0.00876 | -0.0493 | -50.7877
-6.5 | -0.3843 | 0.00847 | -0.0495 | -45.3719
-6 | -0.3229 | 0.00823 | -0.0498 | -39.2345
-5.5 | -0.2617 | 0.00798 | -0.0502 | -32.7945
-5 | -0.2 | 0.00779 | -0.0507 | -25.6739
-4.5 | -0.1384 | 0.00756 | -0.0513 | -18.3069
-3.5 | -0.0158 | 0.00704 | -0.0525 | -2.2443
-3 | 0.0458 | 0.00683 | -0.0533 | 6.7057
-2.5 | 0.1073 | 0.00658 | -0.0541 | 16.307
-2 | 0.1685 | 0.00624 | -0.0549 | 27.0032
-1.5 | 0.2272 | 0.00555 | -0.0556 | 40.9369
-1 | 0.2894 | 0.00534 | -0.0566 | 54.1948
-0.5 | 0.3518 | 0.00527 | -0.0575 | 66.7552
0 | 0.4147 | 0.0053 | -0.0586 | 78.2453
0.5 | 0.4776 | 0.00532 | -0.0596 | 89.7744
1 | 0.5398 | 0.00536 | -0.0606 | 100.709
1.5 | 0.6027 | 0.0054 | -0.0616 | 111.6111
2 | 0.6649 | 0.00552 | -0.0626 | 120.4529
2.5 | 0.7276 | 0.00557 | -0.0636 | 130.6284
3 | 0.7897 | 0.00568 | -0.0646 | 139.0317
3.5 | 0.8517 | 0.0058 | -0.0655 | 146.8448
4 | 0.9134 | 0.00592 | -0.0664 | 154.2905
4.5 | 0.9746 | 0.00607 | -0.0672 | 160.5601
5 | 1.0357 | 0.00622 | -0.0679 | 166.5113
5.5 | 1.0961 | 0.00641 | -0.0686 | 170.9984
6 | 1.1548 | 0.00669 | -0.0689 | 172.6158
6.5 | 1.2122 | 0.00701 | -0.0691 | 172.9244
7 | 1.2679 | 0.00738 | -0.069 | 171.8022
7.5 | 1.3218 | 0.00779 | -0.0686 | 169.6791
8 | 1.3724 | 0.00829 | -0.0676 | 165.5489
8.5 | 1.4143 | 0.009 | -0.0653 | 157.1444
9.5 | 1.4444 | 0.0111 | -0.0523 | 130.1261
10.5 | 1.4707 | 0.01491 | -0.0428 | 98.6385
11 | 1.4713 | 0.01799 | -0.0379 | 81.7843
11.5 | 1.4732 | 0.02134 | -0.0338 | 69.0347
12 | 1.4706 | 0.02525 | -0.0301 | 58.2416
12.5 | 1.4687 | 0.02954 | -0.0272 | 49.719
13 | 1.466 | 0.03422 | -0.0248 | 42.8404
13.5 | 1.4692 | 0.03867 | -0.0231 | 37.9933
14 | 1.4699 | 0.04355 | -0.0217 | 33.752
14.5 | 1.4622 | 0.04941 | -0.0205 | 29.5932
15 | 1.4541 | 0.05555 | -0.0198 | 26.1764
15.5 | 1.4551 | 0.06116 | -0.0197 | 23.7917
16 | 1.4554 | 0.06704 | -0.0199 | 21.7094
16.5 | 1.4577 | 0.07293 | -0.0204 | 19.9877
17 | 1.4636 | 0.0786 | -0.0213 | 18.6209
17.5 | 1.4662 | 0.08486 | -0.0225 | 17.2779
18 | 1.4704 | 0.09106 | -0.024 | 16.1476
18.5 | 1.4748 | 0.09742 | -0.0258 | 15.1386
19 | 1.4749 | 0.10446 | -0.0281 | 14.1193
19.5 | 1.4774 | 0.11133 | -0.0305 | 13.2705
20 | 1.4793 | 0.1184 | -0.0333 | 12.4941

## 71. Re 4M Mach 0.50 (1)
BIGFOIL.COM POLAR EXPORT
NACA63-619 a=0.2
NACA63-619 a=0.2 |  |  |  | Cl Max: | 1.666 | at alpha= | 10.5 | deg
JavaFoil+Calcfoil stall+Eppler ext transition |  |  |  | L/D Max: | 108.751 | at alpha= | 4 | deg
Re: | 4000000 |  |  | Cd Min: | 0.00618 | at alpha= | -2 | deg
Mach: | 0.5 |  |  | Cl=0 at alpha= | -3.2778 | deg
|  |  |  | @ Cl=0.1, Cd= | 0.00729
|  |  |  | @ Cl=0.4, Cd= | 0.0065264
|  |  |  | @ Cl=0.6, Cd= | 0.0071579
alpha (deg) | Cl | Cd | Cm | Cl/Cd
-20 | -0.968 | 0.16042 | -0.02 | -6.032
-19.5 | -0.941 | 0.15778 | -0.021 | -5.964
-19 | -0.91 | 0.15675 | -0.021 | -5.807
-18.5 | -0.881 | 0.14747 | -0.021 | -5.971
-18 | -0.852 | 0.14305 | -0.021 | -5.954
-17.5 | -0.823 | 0.142 | -0.021 | -5.795
-17 | -0.796 | 0.1359 | -0.021 | -5.854
-16.5 | -0.765 | 0.13397 | -0.021 | -5.707
-16 | -0.735 | 0.12747 | -0.021 | -5.77
-15.5 | -0.707 | 0.12153 | -0.021 | -5.815
-15 | -0.678 | 0.11761 | -0.021 | -5.767
-14.5 | -0.65 | 0.11221 | -0.021 | -5.791
-14 | -0.619 | 0.10923 | -0.02 | -5.67
-13.5 | -0.591 | 0.1058 | -0.021 | -5.582
-13 | -0.562 | 0.10077 | -0.021 | -5.577
-12.5 | -0.533 | 0.09944 | -0.021 | -5.363
-12 | -0.504 | 0.09444 | -0.021 | -5.341
-11.5 | -0.475 | 0.08581 | -0.021 | -5.536
-11 | -0.447 | 0.07739 | -0.021 | -5.769
-10.5 | -0.418 | 0.06968 | -0.022 | -5.996
-10 | -0.388 | 0.08102 | -0.021 | -4.795
-9.5 | -0.362 | 0.06452 | -0.025 | -5.607
-9 | -0.336 | 0.05532 | -0.029 | -6.081
-8.5 | -0.544 | 0.02242 | -0.042 | -24.252
-8 | -0.569 | 0.0143 | -0.046 | -39.795
-7.5 | -0.542 | 0.01253 | -0.047 | -43.257
-7 | -0.498 | 0.01113 | -0.048 | -44.742
-6.5 | -0.448 | 0.00907 | -0.05 | -49.396
-6 | -0.382 | 0.00868 | -0.05 | -44.052
-5.5 | -0.314 | 0.00903 | -0.051 | -34.806
-5 | -0.245 | 0.00784 | -0.052 | -31.283
-4.5 | -0.175 | 0.00853 | -0.052 | -20.498
-4 | -0.104 | 0.00834 | -0.053 | -12.458
-3.5 | -0.032 | 0.00819 | -0.054 | -3.949
-3 | 0.04 | 0.00764 | -0.054 | 5.185
-2.5 | 0.112 | 0.00722 | -0.055 | 15.487
-2 | 0.185 | 0.00618 | -0.056 | 29.888
-1.5 | 0.257 | 0.00628 | -0.057 | 40.968
-1 | 0.33 | 0.0064 | -0.057 | 51.477
-0.5 | 0.402 | 0.00653 | -0.058 | 61.559
0 | 0.474 | 0.00666 | -0.059 | 71.244
0.5 | 0.541 | 0.00635 | -0.059 | 85.153
1 | 0.606 | 0.00724 | -0.059 | 83.621
1.5 | 0.674 | 0.00746 | -0.06 | 90.286
2 | 0.742 | 0.00771 | -0.06 | 96.172
2.5 | 0.809 | 0.00798 | -0.061 | 101.392
3 | 0.876 | 0.0084 | -0.061 | 104.271
3.5 | 0.942 | 0.00881 | -0.062 | 106.911
4 | 1.007 | 0.00926 | -0.062 | 108.751
4.5 | 1.071 | 0.00992 | -0.063 | 107.997
5 | 1.135 | 0.01058 | -0.063 | 107.29
5.5 | 1.197 | 0.01158 | -0.064 | 103.438
6 | 1.259 | 0.01262 | -0.064 | 99.758
6.5 | 1.32 | 0.0136 | -0.065 | 97.111
7 | 1.381 | 0.01449 | -0.065 | 95.308
7.5 | 1.441 | 0.01546 | -0.066 | 93.2
8 | 1.498 | 0.01648 | -0.066 | 90.878
8.5 | 1.552 | 0.01752 | -0.067 | 88.548
9 | 1.596 | 0.01933 | -0.067 | 82.553
9.5 | 1.628 | 0.02374 | -0.067 | 68.563
10 | 1.654 | 0.02819 | -0.068 | 58.655
10.5 | 1.666 | 0.03527 | -0.068 | 47.241
11 | 1.662 | 0.03895 | -0.068 | 42.664
11.5 | 1.624 | 0.04301 | -0.068 | 37.749
12 | 1.514 | 0.04807 | -0.068 | 31.499
12.5 | 1.01 | 0.05894 | -0.068 | 17.134
13 | 1.037 | 0.06228 | -0.069 | 16.655
13.5 | 0.941 | 0.1039 | -0.034 | 9.059
14 | 1.091 | 0.0733 | -0.069 | 14.878
14.5 | 1.119 | 0.07559 | -0.069 | 14.802
15 | 1.145 | 0.07857 | -0.07 | 14.577
15.5 | 1.169 | 0.08841 | -0.069 | 13.221

## 72. Re 4M Mach 0.50 (2)
BIGFOIL.COM POLAR EXPORT
NACA63-619 a=0.2
NACA63-619 a=0.2 |  |  |  | Cl Max: | 1.4984 | at alpha= | 10.5 | deg
XFOIL ncrit=9 |  |  |  | L/D Max: | 161.381 | at alpha= | 5.5 | deg
Re: | 4000000 |  |  | Cd Min: | 0.1808 | at alpha= | 20 | deg
Mach: | 0.5 |  |  | Cl=0 at alpha= | -3.4329 | deg
|  |  |  | @ Cl=0.1, Cd= | 0.0072441
|  |  |  | @ Cl=0.4, Cd= | 0.0056894
|  |  |  | @ Cl=0.6, Cd= | 0.0058408
alpha (deg) | Cl | Cd | Cm | Cl/Cd
-14.5 | -0.5123 | 0.10995 | -0.0493 | -4.6594
-14 | -0.5784 | 0.09159 | -0.064 | -6.3151
-13.5 | -0.6102 | 0.0789 | -0.0737 | -7.7338
-13 | -0.6366 | 0.06653 | -0.0824 | -9.5686
-12.5 | -0.6568 | 0.05525 | -0.0908 | -11.8878
-12 | -0.6814 | 0.0455 | -0.0972 | -14.9758
-11.5 | -0.7132 | 0.03668 | -0.1015 | -19.4438
-11 | -0.746 | 0.02914 | -0.1027 | -25.6005
-10.5 | -0.7771 | 0.02274 | -0.1006 | -34.1733
-10 | -0.8041 | 0.0175 | -0.0947 | -45.9486
-9.5 | -0.8234 | 0.01399 | -0.0842 | -58.8563
-9 | -0.7788 | 0.01263 | -0.0772 | -61.6627
-8 | -0.6527 | 0.01094 | -0.0695 | -59.6618
-7.5 | -0.5825 | 0.01043 | -0.0671 | -55.8485
-7 | -0.5112 | 0.00997 | -0.0653 | -51.2738
-6.5 | -0.4406 | 0.00951 | -0.0638 | -46.3302
-6 | -0.3687 | 0.00914 | -0.0628 | -40.3392
-5.5 | -0.2974 | 0.00875 | -0.062 | -33.9886
-5 | -0.2253 | 0.00847 | -0.0616 | -26.5998
-4.5 | -0.1533 | 0.00817 | -0.0614 | -18.7638
-4 | -0.0815 | 0.00794 | -0.0615 | -10.2645
-3.5 | -0.0095 | 0.00769 | -0.0618 | -1.2354
-3 | 0.0613 | 0.00738 | -0.0621 | 8.3062
-2.5 | 0.1325 | 0.00713 | -0.0626 | 18.5835
-2 | 0.2037 | 0.00684 | -0.0633 | 29.7807
-1.5 | 0.2703 | 0.00607 | -0.0638 | 44.5305
-1 | 0.3412 | 0.00573 | -0.0647 | 59.5462
-0.5 | 0.4136 | 0.00568 | -0.0657 | 72.8169
0 | 0.4864 | 0.00573 | -0.0667 | 84.8866
0.5 | 0.5595 | 0.00579 | -0.0677 | 96.6321
1 | 0.6313 | 0.00588 | -0.0686 | 107.3639
1.5 | 0.7043 | 0.00597 | -0.0696 | 117.9732
2 | 0.776 | 0.00615 | -0.0704 | 126.1789
2.5 | 0.8487 | 0.00625 | -0.0713 | 135.792
3 | 0.9197 | 0.00646 | -0.0718 | 142.3684
3.5 | 0.9915 | 0.00663 | -0.0723 | 149.5475
4 | 1.0609 | 0.0069 | -0.0723 | 153.7536
4.5 | 1.1309 | 0.00712 | -0.0723 | 158.8343
5 | 1.197 | 0.00747 | -0.0716 | 160.241
5.5 | 1.262 | 0.00782 | -0.0705 | 161.3811
6 | 1.3215 | 0.00827 | -0.0685 | 159.7944
6.5 | 1.3582 | 0.00894 | -0.0628 | 151.9239
7 | 1.3821 | 0.01021 | -0.0563 | 135.3673
8 | 1.4288 | 0.01395 | -0.0453 | 102.4229
8.5 | 1.4507 | 0.01618 | -0.0403 | 89.6601
9 | 1.4672 | 0.01877 | -0.0352 | 78.1673
9.5 | 1.4735 | 0.02169 | -0.0293 | 67.9345
10.5 | 1.4984 | 0.02991 | -0.0244 | 50.097
11 | 1.4777 | 0.03591 | -0.0205 | 41.1501
11.5 | 1.452 | 0.04265 | -0.0173 | 34.0445
12 | 1.4314 | 0.04948 | -0.0151 | 28.9289
12.5 | 1.4215 | 0.05592 | -0.0137 | 25.4202
13 | 1.4082 | 0.06304 | -0.0131 | 22.3382
14 | 1.3962 | 0.07722 | -0.0135 | 18.0808
14.5 | 1.3836 | 0.08554 | -0.0149 | 16.1749
16 | 1.3537 | 0.11204 | -0.0228 | 12.0823
16.5 | 1.3554 | 0.12021 | -0.0258 | 11.2753
17 | 1.3596 | 0.12826 | -0.0291 | 10.6003
17.5 | 1.3642 | 0.13643 | -0.0326 | 9.9993
18 | 1.3679 | 0.14484 | -0.0367 | 9.4442
18.5 | 1.3713 | 0.15339 | -0.041 | 8.94
19 | 1.3734 | 0.16227 | -0.0458 | 8.4637
19.5 | 1.3738 | 0.17154 | -0.0512 | 8.0086
20 | 1.3749 | 0.1808 | -0.0569 | 7.6045

## 73. Re 5M Mach 0.00 (1)
BIGFOIL.COM POLAR EXPORT
NACA63-619 a=0.2
NACA63-619 a=0.2 |  |  |  | Cl Max: | 1.81 | at alpha= | 15 | deg
JavaFoil+Calcfoil stall+Eppler ext transition |  |  |  | L/D Max: | 138.188 | at alpha= | 4 | deg
Re: | 5000000 |  |  | Cd Min: | 0.00563 | at alpha= | -2.5 | deg
Mach: | 0 |  |  | Cl=0 at alpha= | -3.2742 | deg
|  |  |  | @ Cl=0.1, Cd= | 0.005631
|  |  |  | @ Cl=0.4, Cd= | 0.0058395
|  |  |  | @ Cl=0.6, Cd= | 0.0061629
alpha (deg) | Cl | Cd | Cm | Cl/Cd
-18.5 | -0.782 | 0.12907 | -0.02 | -6.057
-18 | -0.795 | 0.12198 | -0.02 | -6.518
-17.5 | -0.807 | 0.11471 | -0.021 | -7.037
-17 | -0.818 | 0.10748 | -0.021 | -7.608
-16.5 | -0.829 | 0.09784 | -0.022 | -8.472
-16 | -0.838 | 0.0892 | -0.023 | -9.391
-15.5 | -0.85 | 0.07649 | -0.025 | -11.115
-15 | -0.884 | 0.05159 | -0.029 | -17.132
-14.5 | -0.894 | 0.04161 | -0.03 | -21.49
-14 | -0.907 | 0.03106 | -0.032 | -29.187
-13.5 | -0.908 | 0.02519 | -0.033 | -36.025
-13 | -0.901 | 0.02126 | -0.034 | -42.391
-12.5 | -0.889 | 0.01837 | -0.035 | -48.405
-12 | -0.871 | 0.01619 | -0.036 | -53.822
-11.5 | -0.848 | 0.01461 | -0.036 | -58.06
-11 | -0.821 | 0.0132 | -0.037 | -62.209
-10.5 | -0.788 | 0.01235 | -0.038 | -63.8
-10 | -0.752 | 0.01039 | -0.039 | -72.329
-9.5 | -0.712 | 0.01065 | -0.039 | -66.871
-9 | -0.671 | 0.00968 | -0.04 | -69.359
-8.5 | -0.621 | 0.00927 | -0.041 | -66.944
-8 | -0.568 | 0.00837 | -0.041 | -67.798
-7.5 | -0.512 | 0.00803 | -0.042 | -63.818
-7 | -0.455 | 0.00785 | -0.043 | -57.988
-6.5 | -0.397 | 0.00754 | -0.043 | -52.612
-6 | -0.336 | 0.0073 | -0.044 | -46.092
-5.5 | -0.276 | 0.00713 | -0.044 | -38.666
-5 | -0.214 | 0.0077 | -0.045 | -27.82
-4.5 | -0.152 | 0.00757 | -0.045 | -20.141
-4 | -0.09 | 0.00744 | -0.046 | -12.143
-3.5 | -0.028 | 0.00704 | -0.047 | -3.991
-3 | 0.034 | 0.00688 | -0.047 | 4.994
-2.5 | 0.097 | 0.00563 | -0.048 | 17.214
-2 | 0.16 | 0.00565 | -0.048 | 28.333
-1.5 | 0.223 | 0.00569 | -0.049 | 39.169
-1 | 0.285 | 0.00575 | -0.05 | 49.646
-0.5 | 0.348 | 0.00579 | -0.05 | 60.166
0 | 0.411 | 0.00585 | -0.051 | 70.2
0.5 | 0.473 | 0.00595 | -0.051 | 79.508
1 | 0.533 | 0.00608 | -0.052 | 87.712
1.5 | 0.595 | 0.00615 | -0.053 | 96.818
2 | 0.657 | 0.00631 | -0.053 | 104.215
2.5 | 0.719 | 0.00642 | -0.054 | 111.91
3 | 0.78 | 0.00664 | -0.054 | 117.482
3.5 | 0.842 | 0.00688 | -0.055 | 122.305
4 | 0.896 | 0.00649 | -0.055 | 138.188
4.5 | 0.953 | 0.0075 | -0.056 | 127.06
5 | 1.009 | 0.00786 | -0.056 | 128.462
5.5 | 1.065 | 0.00839 | -0.056 | 127.059
6 | 1.121 | 0.00893 | -0.057 | 125.59
6.5 | 1.177 | 0.00946 | -0.057 | 124.383
7 | 1.232 | 0.00997 | -0.058 | 123.6
7.5 | 1.287 | 0.01045 | -0.058 | 123.192
8 | 1.341 | 0.01095 | -0.059 | 122.464
8.5 | 1.394 | 0.01149 | -0.059 | 121.348
9 | 1.444 | 0.01219 | -0.06 | 118.448
9.5 | 1.491 | 0.01309 | -0.06 | 113.917
10 | 1.533 | 0.01531 | -0.06 | 100.14
10.5 | 1.575 | 0.0173 | -0.061 | 91.037
11 | 1.615 | 0.01901 | -0.061 | 84.962
11.5 | 1.653 | 0.02044 | -0.061 | 80.856
12 | 1.684 | 0.02421 | -0.062 | 69.568
12.5 | 1.717 | 0.02576 | -0.062 | 66.652
13 | 1.745 | 0.02727 | -0.062 | 63.97
13.5 | 1.769 | 0.02907 | -0.063 | 60.852
14 | 1.79 | 0.0309 | -0.063 | 57.92
14.5 | 1.805 | 0.03278 | -0.064 | 55.05
15 | 1.81 | 0.03475 | -0.064 | 52.098
15.5 | 1.81 | 0.0368 | -0.064 | 49.199
16 | 1.805 | 0.03909 | -0.065 | 46.179
16.5 | 1.794 | 0.04187 | -0.065 | 42.854
17 | 1.779 | 0.04448 | -0.065 | 40
17.5 | 1.759 | 0.0474 | -0.066 | 37.107
18 | 1.735 | 0.05015 | -0.066 | 34.593
18.5 | 1.705 | 0.05377 | -0.066 | 31.718
19 | 1.672 | 0.05757 | -0.067 | 29.048
19.5 | 1.637 | 0.06075 | -0.067 | 26.954
20 | 1.599 | 0.06471 | -0.067 | 24.704

## 74. Re 5M Mach 0.00 (2)
BIGFOIL.COM POLAR EXPORT
NACA63-619 a=0.2
NACA63-619 a=0.2 |  |  |  | Cl Max: | 1.5549 | at alpha= | 20 | deg
XFOIL ncrit=9 |  |  |  | L/D Max: | 179.126 | at alpha= | 6 | deg
Re: | 5000000 |  |  | Cd Min: | 0.0937 | at alpha= | 20 | deg
Mach: | 0 |  |  | Cl=0 at alpha= | -3.3547 | deg
|  |  |  | @ Cl=0.1, Cd= | 0.0062752
|  |  |  | @ Cl=0.4, Cd= | 0.0049826
|  |  |  | @ Cl=0.6, Cd= | 0.0050966
alpha (deg) | Cl | Cd | Cm | Cl/Cd
-20 | -1.302 | 0.04962 | -0.0686 | -26.2394
-19.5 | -1.3 | 0.04432 | -0.0705 | -29.3321
-19 | -1.3072 | 0.03855 | -0.0719 | -33.9092
-18.5 | -1.3 | 0.03461 | -0.0722 | -37.5614
-17.5 | -1.2931 | 0.02696 | -0.0708 | -47.9636
-17 | -1.2765 | 0.0245 | -0.0694 | -52.102
-16 | -1.2405 | 0.02031 | -0.0653 | -61.0783
-15.5 | -1.2198 | 0.01867 | -0.0626 | -65.3348
-15 | -1.1972 | 0.01734 | -0.0594 | -69.0427
-14.5 | -1.1773 | 0.01619 | -0.055 | -72.7177
-14 | -1.1498 | 0.01539 | -0.0511 | -74.7109
-13.5 | -1.1095 | 0.01461 | -0.0492 | -75.9411
-13 | -1.0654 | 0.01392 | -0.0479 | -76.5374
-12.5 | -1.0188 | 0.01326 | -0.0468 | -76.8326
-12 | -0.97 | 0.01268 | -0.046 | -76.4984
-11.5 | -0.9202 | 0.01207 | -0.0453 | -76.2386
-11 | -0.8699 | 0.01144 | -0.0448 | -76.0402
-10.5 | -0.819 | 0.01078 | -0.0443 | -75.974
-10 | -0.7694 | 0.00994 | -0.0436 | -77.4044
-9.5 | -0.7145 | 0.00953 | -0.0437 | -74.9738
-9 | -0.6584 | 0.00919 | -0.0439 | -71.6431
-8.5 | -0.6017 | 0.00889 | -0.0442 | -67.6828
-8 | -0.5445 | 0.00862 | -0.0446 | -63.1671
-7.5 | -0.487 | 0.00836 | -0.045 | -58.2536
-7 | -0.4287 | 0.00815 | -0.0455 | -52.6012
-6.5 | -0.3707 | 0.00791 | -0.046 | -46.8647
-6 | -0.3119 | 0.0077 | -0.0467 | -40.5065
-5.5 | -0.2533 | 0.00751 | -0.0473 | -33.7284
-5 | -0.1941 | 0.00732 | -0.048 | -26.5164
-4.5 | -0.1351 | 0.00713 | -0.0487 | -18.9481
-4 | -0.0761 | 0.00693 | -0.0494 | -10.9812
-3.5 | -0.0172 | 0.00666 | -0.0502 | -2.5826
-3 | 0.042 | 0.00649 | -0.051 | 6.4715
-2.5 | 0.1014 | 0.00627 | -0.0518 | 16.1722
-2 | 0.1605 | 0.00602 | -0.0527 | 26.6611
-1.5 | 0.2179 | 0.00543 | -0.0535 | 40.1289
-1 | 0.277 | 0.00513 | -0.0545 | 53.9961
-0.5 | 0.3366 | 0.00502 | -0.0554 | 67.0518
0 | 0.3969 | 0.00498 | -0.0565 | 79.6988
0.5 | 0.457 | 0.00503 | -0.0575 | 90.8549
1 | 0.5173 | 0.00504 | -0.0585 | 102.6389
1.5 | 0.5773 | 0.00507 | -0.0595 | 113.8659
2 | 0.6371 | 0.00514 | -0.0605 | 123.9494
2.5 | 0.6973 | 0.00519 | -0.0616 | 134.3545
3 | 0.7567 | 0.00532 | -0.0626 | 142.2368
3.5 | 0.8164 | 0.00538 | -0.0636 | 151.7472
4 | 0.8754 | 0.00549 | -0.0646 | 159.4536
4.5 | 0.9344 | 0.00561 | -0.0655 | 166.5597
5 | 0.9927 | 0.00577 | -0.0664 | 172.0451
5.5 | 1.0504 | 0.00594 | -0.0672 | 176.835
6 | 1.107 | 0.00618 | -0.0679 | 179.1262
6.5 | 1.1619 | 0.00652 | -0.0684 | 178.2055
7 | 1.2166 | 0.00684 | -0.0688 | 177.8655
7.5 | 1.2693 | 0.00722 | -0.0689 | 175.8033
8 | 1.3207 | 0.00764 | -0.0688 | 172.8665
8.5 | 1.3649 | 0.00834 | -0.0677 | 163.6571
9 | 1.4049 | 0.00909 | -0.0658 | 154.5545
9.5 | 1.4408 | 0.0098 | -0.0633 | 147.0204
10 | 1.4465 | 0.01079 | -0.0555 | 134.0593
11 | 1.4614 | 0.0143 | -0.0446 | 102.1958
11.5 | 1.465 | 0.01695 | -0.04 | 86.4307
12 | 1.4734 | 0.01964 | -0.0365 | 75.0204
12.5 | 1.4817 | 0.02257 | -0.0336 | 65.6491
13 | 1.4877 | 0.02587 | -0.031 | 57.5068
13.5 | 1.4953 | 0.02935 | -0.0289 | 50.9472
14 | 1.4975 | 0.03353 | -0.0271 | 44.6615
14.5 | 1.4949 | 0.03828 | -0.0253 | 39.0517
15 | 1.5005 | 0.04258 | -0.0244 | 35.2395
15.5 | 1.5061 | 0.04701 | -0.0236 | 32.0379
16 | 1.5118 | 0.05156 | -0.0231 | 29.3212
16.5 | 1.5206 | 0.05595 | -0.023 | 27.1778
17 | 1.5261 | 0.06083 | -0.023 | 25.088
17.5 | 1.5311 | 0.06591 | -0.0234 | 23.2302
18 | 1.538 | 0.07095 | -0.024 | 21.6772
18.5 | 1.5444 | 0.07611 | -0.0249 | 20.2917
19 | 1.5476 | 0.08187 | -0.0261 | 18.9031
19.5 | 1.5533 | 0.08745 | -0.0276 | 17.7621
20 | 1.5549 | 0.0937 | -0.0294 | 16.5945

## 75. Re 5M Mach 0.10 (1)
BIGFOIL.COM POLAR EXPORT
NACA63-619 a=0.2
NACA63-619 a=0.2 |  |  |  | Cl Max: | 1.805 | at alpha= | 15 | deg
JavaFoil+Calcfoil stall+Eppler ext transition |  |  |  | L/D Max: | 127.807 | at alpha= | 5 | deg
Re: | 5000000 |  |  | Cd Min: | 0.00564 | at alpha= | -2.5 | deg
Mach: | 0.1 |  |  | Cl=0 at alpha= | -3.2778 | deg
|  |  |  | @ Cl=0.1, Cd= | 0.0056405
|  |  |  | @ Cl=0.4, Cd= | 0.0058756
|  |  |  | @ Cl=0.6, Cd= | 0.0062326
alpha (deg) | Cl | Cd | Cm | Cl/Cd
-18.5 | -0.74 | 0.13235 | -0.019 | -5.588
-18 | -0.756 | 0.12496 | -0.02 | -6.053
-17.5 | -0.771 | 0.11821 | -0.02 | -6.526
-17 | -0.785 | 0.11085 | -0.021 | -7.083
-16.5 | -0.799 | 0.10146 | -0.022 | -7.876
-16 | -0.809 | 0.09386 | -0.023 | -8.624
-15.5 | -0.819 | 0.08501 | -0.024 | -9.639
-15 | -0.837 | 0.06915 | -0.026 | -12.111
-14.5 | -0.863 | 0.05028 | -0.029 | -17.157
-14 | -0.885 | 0.03486 | -0.031 | -25.387
-13.5 | -0.891 | 0.02751 | -0.033 | -32.387
-13 | -0.889 | 0.02258 | -0.034 | -39.374
-12.5 | -0.88 | 0.01924 | -0.035 | -45.75
-12 | -0.865 | 0.01682 | -0.036 | -51.412
-11.5 | -0.844 | 0.01507 | -0.036 | -56.004
-11 | -0.817 | 0.01378 | -0.037 | -59.296
-10.5 | -0.786 | 0.0126 | -0.038 | -62.408
-10 | -0.751 | 0.01163 | -0.039 | -64.61
-9.5 | -0.712 | 0.01083 | -0.04 | -65.797
-9 | -0.673 | 0.00971 | -0.041 | -69.34
-8.5 | -0.623 | 0.00932 | -0.041 | -66.814
-8 | -0.57 | 0.00899 | -0.042 | -63.339
-7.5 | -0.514 | 0.00806 | -0.042 | -63.846
-7 | -0.457 | 0.00783 | -0.043 | -58.428
-6.5 | -0.399 | 0.00756 | -0.043 | -52.727
-6 | -0.338 | 0.00739 | -0.044 | -45.723
-5.5 | -0.277 | 0.00715 | -0.044 | -38.735
-5 | -0.215 | 0.00769 | -0.045 | -27.983
-4.5 | -0.153 | 0.00757 | -0.046 | -20.223
-4 | -0.091 | 0.00745 | -0.046 | -12.189
-3.5 | -0.028 | 0.00736 | -0.047 | -3.834
-3 | 0.035 | 0.0069 | -0.047 | 5.007
-2.5 | 0.097 | 0.00564 | -0.048 | 17.276
-2 | 0.161 | 0.00565 | -0.049 | 28.465
-1.5 | 0.224 | 0.00572 | -0.049 | 39.155
-1 | 0.287 | 0.00575 | -0.05 | 49.907
-0.5 | 0.35 | 0.00582 | -0.05 | 60.08
0 | 0.413 | 0.00589 | -0.051 | 70.14
0.5 | 0.476 | 0.00598 | -0.052 | 79.593
1 | 0.536 | 0.00609 | -0.052 | 88.065
1.5 | 0.598 | 0.00623 | -0.053 | 96.081
2 | 0.66 | 0.00631 | -0.054 | 104.681
2.5 | 0.722 | 0.00649 | -0.054 | 111.316
3 | 0.784 | 0.0067 | -0.055 | 117.002
3.5 | 0.846 | 0.0069 | -0.055 | 122.636
4 | 0.9 | 0.00719 | -0.056 | 125.116
4.5 | 0.957 | 0.00755 | -0.056 | 126.711
5 | 1.014 | 0.00793 | -0.056 | 127.807
5.5 | 1.07 | 0.00847 | -0.057 | 126.276
6 | 1.126 | 0.00902 | -0.057 | 124.837
6.5 | 1.182 | 0.00956 | -0.058 | 123.552
7 | 1.237 | 0.01007 | -0.058 | 122.869
7.5 | 1.292 | 0.01056 | -0.059 | 122.4
8 | 1.346 | 0.0111 | -0.059 | 121.342
8.5 | 1.4 | 0.01162 | -0.059 | 120.448
9 | 1.449 | 0.01236 | -0.06 | 117.26
9.5 | 1.497 | 0.01328 | -0.06 | 112.715
10 | 1.538 | 0.01559 | -0.061 | 98.655
10.5 | 1.58 | 0.01783 | -0.061 | 88.594
11 | 1.62 | 0.01935 | -0.061 | 83.713
11.5 | 1.658 | 0.0208 | -0.062 | 79.711
12 | 1.688 | 0.02461 | -0.062 | 68.584
12.5 | 1.72 | 0.02612 | -0.062 | 65.868
13 | 1.747 | 0.02783 | -0.063 | 62.774
13.5 | 1.77 | 0.02961 | -0.063 | 59.777
14 | 1.789 | 0.03145 | -0.063 | 56.879
14.5 | 1.802 | 0.03352 | -0.064 | 53.773
15 | 1.805 | 0.03552 | -0.064 | 50.823
15.5 | 1.803 | 0.03767 | -0.065 | 47.851
16 | 1.794 | 0.04008 | -0.065 | 44.764
16.5 | 1.78 | 0.04288 | -0.065 | 41.511
17 | 1.76 | 0.04571 | -0.066 | 38.506
17.5 | 1.736 | 0.04858 | -0.066 | 35.727
18 | 1.706 | 0.05177 | -0.066 | 32.954
18.5 | 1.672 | 0.05544 | -0.067 | 30.156
19 | 1.634 | 0.05933 | -0.067 | 27.544
19.5 | 1.593 | 0.06291 | -0.067 | 25.321
20 | 1.549 | 0.06708 | -0.067 | 23.083

## 76. Re 5M Mach 0.10 (2)
BIGFOIL.COM POLAR EXPORT
NACA63-619 a=0.2
NACA63-619 a=0.2 |  |  |  | Cl Max: | 1.5441 | at alpha= | 20 | deg
XFOIL ncrit=9 |  |  |  | L/D Max: | 179.212 | at alpha= | 6 | deg
Re: | 5000000 |  |  | Cd Min: | 0.09741 | at alpha= | 20 | deg
Mach: | 0.1 |  |  | Cl=0 at alpha= | -3.3571 | deg
|  |  |  | @ Cl=0.1, Cd= | 0.0062988
|  |  |  | @ Cl=0.4, Cd= | 0.0050002
|  |  |  | @ Cl=0.6, Cd= | 0.0051117
alpha (deg) | Cl | Cd | Cm | Cl/Cd
-20 | -1.2608 | 0.05663 | -0.0672 | -22.2638
-19.5 | -1.2673 | 0.0498 | -0.0704 | -25.4478
-19 | -1.2811 | 0.04278 | -0.0729 | -29.9462
-18.5 | -1.2787 | 0.03798 | -0.0739 | -33.6677
-18 | -1.2764 | 0.0336 | -0.0742 | -37.9881
-17.5 | -1.2756 | 0.02943 | -0.0736 | -43.3435
-17 | -1.2602 | 0.02666 | -0.0726 | -47.2693
-16.5 | -1.2381 | 0.02454 | -0.0713 | -50.4523
-16 | -1.2303 | 0.02166 | -0.0688 | -56.8006
-15.5 | -1.2131 | 0.01964 | -0.0661 | -61.7668
-15 | -1.1908 | 0.01812 | -0.0631 | -65.7174
-14.5 | -1.1712 | 0.01672 | -0.0591 | -70.0478
-14 | -1.1507 | 0.01576 | -0.0541 | -73.014
-13.5 | -1.1135 | 0.01494 | -0.0516 | -74.5315
-13 | -1.0707 | 0.01419 | -0.0498 | -75.4545
-12.5 | -1.0246 | 0.01348 | -0.0485 | -76.0089
-12 | -0.9761 | 0.01286 | -0.0475 | -75.902
-11.5 | -0.9258 | 0.01226 | -0.0467 | -75.5139
-11 | -0.8752 | 0.01162 | -0.046 | -75.3184
-10.5 | -0.8231 | 0.01103 | -0.0455 | -74.6238
-10 | -0.7745 | 0.01007 | -0.0446 | -76.9116
-9.5 | -0.7196 | 0.0096 | -0.0445 | -74.9583
-9 | -0.663 | 0.00927 | -0.0446 | -71.521
-8.5 | -0.606 | 0.00894 | -0.0448 | -67.7852
-8 | -0.5482 | 0.00868 | -0.0452 | -63.1567
-7.5 | -0.4903 | 0.00839 | -0.0455 | -58.4386
-7 | -0.4316 | 0.00818 | -0.046 | -52.7628
-6.5 | -0.3731 | 0.00794 | -0.0465 | -46.9899
-6 | -0.3139 | 0.00773 | -0.0471 | -40.608
-5.5 | -0.2548 | 0.00754 | -0.0477 | -33.7931
-5 | -0.1952 | 0.00735 | -0.0484 | -26.5578
-4.5 | -0.1358 | 0.00716 | -0.0491 | -18.9665
-4 | -0.0763 | 0.00695 | -0.0498 | -10.9784
-3.5 | -0.017 | 0.00668 | -0.0505 | -2.5449
-3 | 0.0425 | 0.00651 | -0.0513 | 6.5284
-2.5 | 0.1024 | 0.00629 | -0.0522 | 16.2798
-2 | 0.1618 | 0.00605 | -0.053 | 26.7438
-1 | 0.279 | 0.00514 | -0.0548 | 54.2802
-0.5 | 0.339 | 0.00503 | -0.0558 | 67.3956
0 | 0.3998 | 0.005 | -0.0568 | 79.96
0.5 | 0.4603 | 0.00505 | -0.0578 | 91.1485
1 | 0.5209 | 0.00505 | -0.0589 | 103.1485
1.5 | 0.5813 | 0.00509 | -0.0599 | 114.2043
2 | 0.6417 | 0.00516 | -0.0609 | 124.3605
2.5 | 0.7022 | 0.00522 | -0.062 | 134.5211
3 | 0.7619 | 0.00534 | -0.0629 | 142.6779
3.5 | 0.8221 | 0.0054 | -0.064 | 152.2407
4 | 0.8815 | 0.00553 | -0.0649 | 159.4033
4.5 | 0.941 | 0.00564 | -0.0659 | 166.844
5 | 0.9995 | 0.00581 | -0.0667 | 172.031
5.5 | 1.0578 | 0.00598 | -0.0675 | 176.8896
6 | 1.1147 | 0.00622 | -0.0682 | 179.2122
6.5 | 1.1699 | 0.00658 | -0.0686 | 177.7964
7.5 | 1.2778 | 0.00729 | -0.069 | 175.2812
8 | 1.3295 | 0.0077 | -0.0688 | 172.6623
8.5 | 1.3734 | 0.00842 | -0.0675 | 163.1116
9 | 1.4125 | 0.00918 | -0.0654 | 153.8671
9.5 | 1.4464 | 0.00992 | -0.0624 | 145.8065
10 | 1.4466 | 0.01103 | -0.0538 | 131.1514
10.5 | 1.4532 | 0.01268 | -0.048 | 114.6057
11 | 1.4631 | 0.01478 | -0.0434 | 98.9919
11.5 | 1.4658 | 0.01758 | -0.0389 | 83.3788
12 | 1.4731 | 0.02043 | -0.0354 | 72.1047
12.5 | 1.4798 | 0.02357 | -0.0325 | 62.7832
13 | 1.4867 | 0.02691 | -0.03 | 55.2471
13.5 | 1.4915 | 0.03074 | -0.0279 | 48.5198
14 | 1.4953 | 0.03486 | -0.0262 | 42.8944
14.5 | 1.4897 | 0.04002 | -0.0245 | 37.2239
15 | 1.4957 | 0.04432 | -0.0235 | 33.7477
15.5 | 1.502 | 0.04878 | -0.0229 | 30.7913
16 | 1.5074 | 0.05344 | -0.0224 | 28.2073
16.5 | 1.5157 | 0.05798 | -0.0223 | 26.1418
17 | 1.5213 | 0.06294 | -0.0225 | 24.1706
17.5 | 1.5252 | 0.06828 | -0.0229 | 22.3374
18 | 1.532 | 0.07344 | -0.0237 | 20.8606
18.5 | 1.5355 | 0.07914 | -0.0247 | 19.4023
19 | 1.538 | 0.08514 | -0.0261 | 18.0644
19.5 | 1.5432 | 0.09092 | -0.0277 | 16.9732
20 | 1.5441 | 0.09741 | -0.0297 | 15.8516

## 77. Re 5M Mach 0.25 (1)
BIGFOIL.COM POLAR EXPORT
NACA63-619 a=0.2
NACA63-619 a=0.2 |  |  |  | Cl Max: | 1.775 | at alpha= | 14 | deg
JavaFoil+Calcfoil stall+Eppler ext transition |  |  |  | L/D Max: | 124.934 | at alpha= | 5 | deg
Re: | 5000000 |  |  | Cd Min: | 0.00572 | at alpha= | -2.5 | deg
Mach: | 0.25 |  |  | Cl=0 at alpha= | -3.2734 | deg
|  |  |  | @ Cl=0.1, Cd= | 0.00572
|  |  |  | @ Cl=0.4, Cd= | 0.0059405
|  |  |  | @ Cl=0.6, Cd= | 0.0063278
alpha (deg) | Cl | Cd | Cm | Cl/Cd
-17 | -0.505 | 0.1297 | -0.019 | -3.897
-16.5 | -0.55 | 0.12101 | -0.02 | -4.541
-16 | -0.59 | 0.11335 | -0.02 | -5.201
-15.5 | -0.626 | 0.10332 | -0.022 | -6.063
-15 | -0.657 | 0.09624 | -0.022 | -6.829
-14.5 | -0.684 | 0.08867 | -0.023 | -7.715
-14 | -0.705 | 0.08174 | -0.024 | -8.621
-13.5 | -0.723 | 0.07295 | -0.026 | -9.907
-13 | -0.744 | 0.05886 | -0.028 | -12.647
-12.5 | -0.793 | 0.03199 | -0.033 | -24.78
-12 | -0.806 | 0.02349 | -0.035 | -34.307
-11.5 | -0.805 | 0.0189 | -0.037 | -42.588
-11 | -0.793 | 0.01612 | -0.038 | -49.191
-10.5 | -0.773 | 0.01418 | -0.039 | -54.507
-10 | -0.745 | 0.01296 | -0.039 | -57.453
-9.5 | -0.711 | 0.01182 | -0.04 | -60.158
-9 | -0.672 | 0.01043 | -0.041 | -64.457
-8.5 | -0.633 | 0.00978 | -0.042 | -64.711
-8 | -0.581 | 0.00929 | -0.043 | -62.486
-7.5 | -0.526 | 0.00835 | -0.043 | -62.947
-7 | -0.468 | 0.00809 | -0.044 | -57.892
-6.5 | -0.409 | 0.0077 | -0.045 | -53.023
-6 | -0.347 | 0.0075 | -0.045 | -46.199
-5.5 | -0.284 | 0.00729 | -0.046 | -38.985
-5 | -0.221 | 0.00708 | -0.046 | -31.197
-4.5 | -0.157 | 0.00771 | -0.047 | -20.395
-4 | -0.093 | 0.00759 | -0.048 | -12.283
-3.5 | -0.029 | 0.00747 | -0.048 | -3.884
-3 | 0.035 | 0.007 | -0.049 | 5.071
-2.5 | 0.1 | 0.00572 | -0.049 | 17.5
-2 | 0.165 | 0.00573 | -0.05 | 28.852
-1.5 | 0.23 | 0.00577 | -0.051 | 39.89
-1 | 0.295 | 0.00584 | -0.051 | 50.443
-0.5 | 0.359 | 0.00589 | -0.052 | 61.056
0 | 0.424 | 0.00597 | -0.052 | 71.101
0.5 | 0.489 | 0.00606 | -0.053 | 80.684
1 | 0.551 | 0.00625 | -0.054 | 88.133
1.5 | 0.614 | 0.00635 | -0.054 | 96.836
2 | 0.678 | 0.0065 | -0.055 | 104.283
2.5 | 0.742 | 0.00666 | -0.056 | 111.414
3 | 0.801 | 0.0067 | -0.056 | 119.575
3.5 | 0.86 | 0.00723 | -0.056 | 118.989
4 | 0.919 | 0.00751 | -0.057 | 122.432
4.5 | 0.978 | 0.00791 | -0.057 | 123.61
5 | 1.037 | 0.0083 | -0.058 | 124.934
5.5 | 1.094 | 0.00896 | -0.058 | 122.039
6 | 1.151 | 0.00957 | -0.058 | 120.24
6.5 | 1.208 | 0.01015 | -0.059 | 119.013
7 | 1.265 | 0.0107 | -0.059 | 118.178
7.5 | 1.321 | 0.01127 | -0.06 | 117.212
8 | 1.376 | 0.01184 | -0.06 | 116.291
8.5 | 1.43 | 0.01244 | -0.061 | 114.996
9 | 1.48 | 0.01335 | -0.061 | 110.79
9.5 | 1.526 | 0.01449 | -0.062 | 105.327
10 | 1.567 | 0.0172 | -0.062 | 91.129
10.5 | 1.608 | 0.01953 | -0.062 | 82.311
11 | 1.646 | 0.02128 | -0.063 | 77.327
11.5 | 1.675 | 0.02541 | -0.063 | 65.926
12 | 1.707 | 0.02709 | -0.063 | 63
12.5 | 1.734 | 0.02901 | -0.064 | 59.753
13 | 1.753 | 0.03104 | -0.064 | 56.471
13.5 | 1.767 | 0.03299 | -0.064 | 53.562
14 | 1.775 | 0.03525 | -0.065 | 50.355
14.5 | 1.774 | 0.0376 | -0.065 | 47.188
15 | 1.758 | 0.04033 | -0.066 | 43.595
15.5 | 1.733 | 0.04298 | -0.066 | 40.309
16 | 1.698 | 0.04617 | -0.066 | 36.773
16.5 | 1.653 | 0.04964 | -0.067 | 33.302
17 | 1.6 | 0.05349 | -0.067 | 29.903
17.5 | 1.536 | 0.05782 | -0.067 | 26.571
18 | 1.465 | 0.06277 | -0.067 | 23.345
18.5 | 1.387 | 0.06759 | -0.067 | 20.519
19 | 1.302 | 0.07311 | -0.068 | 17.805

## 78. Re 5M Mach 0.25 (2)
BIGFOIL.COM POLAR EXPORT
NACA63-619 a=0.2
NACA63-619 a=0.2 |  |  |  | Cl Max: | 1.4998 | at alpha= | 19.5 | deg
XFOIL ncrit=9 |  |  |  | L/D Max: | 178.305 | at alpha= | 6 | deg
Re: | 5000000 |  |  | Cd Min: | 0.17238 | at alpha= | -20 | deg
Mach: | 0.25 |  |  | Cl=0 at alpha= | -3.3691 | deg
|  |  |  | @ Cl=0.1, Cd= | 0.006417
|  |  |  | @ Cl=0.4, Cd= | 0.0050825
|  |  |  | @ Cl=0.6, Cd= | 0.0052059
alpha (deg) | Cl | Cd | Cm | Cl/Cd
-20 | -0.6649 | 0.17238 | 0.0032 | -3.8572
-19.5 | -0.6959 | 0.1555 | -0.0076 | -4.4752
-19 | -0.7895 | 0.12758 | -0.0261 | -6.1883
-18.5 | -1.0066 | 0.08168 | -0.0582 | -12.3237
-18 | -1.0656 | 0.06496 | -0.0697 | -16.4039
-17.5 | -1.1409 | 0.0492 | -0.0793 | -23.189
-17 | -1.1519 | 0.04222 | -0.0819 | -27.2833
-16.5 | -1.149 | 0.03721 | -0.0828 | -30.8788
-16 | -1.1607 | 0.0315 | -0.0829 | -36.8476
-15.5 | -1.1605 | 0.02721 | -0.0817 | -42.6498
-15 | -1.1479 | 0.02415 | -0.0798 | -47.5321
-14.5 | -1.1396 | 0.0211 | -0.0767 | -54.0095
-14 | -1.1214 | 0.01895 | -0.0733 | -59.1768
-13.5 | -1.0971 | 0.01738 | -0.0696 | -63.1243
-13 | -1.0779 | 0.01597 | -0.0643 | -67.4953
-12.5 | -1.0479 | 0.01499 | -0.0596 | -69.9066
-12 | -1.0044 | 0.01407 | -0.0569 | -71.3859
-11.5 | -0.9559 | 0.01327 | -0.0549 | -72.0347
-11 | -0.9045 | 0.01256 | -0.0533 | -72.0143
-10.5 | -0.8511 | 0.01188 | -0.052 | -71.6414
-10 | -0.7968 | 0.01123 | -0.0509 | -70.9528
-9.5 | -0.7449 | 0.01029 | -0.0496 | -72.3907
-9 | -0.6888 | 0.00968 | -0.049 | -71.157
-8.5 | -0.6294 | 0.00928 | -0.0487 | -67.8233
-7.5 | -0.5087 | 0.00863 | -0.0487 | -58.9455
-7 | -0.4479 | 0.00837 | -0.0489 | -53.5125
-6.5 | -0.3863 | 0.00813 | -0.0492 | -47.5154
-6 | -0.3251 | 0.00788 | -0.0495 | -41.2563
-5.5 | -0.2632 | 0.00768 | -0.05 | -34.2708
-5 | -0.2014 | 0.00747 | -0.0505 | -26.9612
-4.5 | -0.1396 | 0.00729 | -0.0511 | -19.1495
-4 | -0.0776 | 0.00708 | -0.0518 | -10.9605
-3.5 | -0.0162 | 0.00683 | -0.0525 | -2.3719
-3 | 0.0457 | 0.00661 | -0.0532 | 6.9138
-2.5 | 0.1076 | 0.00639 | -0.054 | 16.8388
-2 | 0.1692 | 0.00616 | -0.0549 | 27.4675
-1.5 | 0.2292 | 0.00556 | -0.0557 | 41.223
-1 | 0.2903 | 0.00522 | -0.0566 | 55.613
-0.5 | 0.3527 | 0.00509 | -0.0576 | 69.2927
0 | 0.4157 | 0.00508 | -0.0587 | 81.8307
0.5 | 0.4784 | 0.00514 | -0.0597 | 93.0739
1 | 0.5413 | 0.00514 | -0.0608 | 105.3113
1.5 | 0.6036 | 0.00521 | -0.0618 | 115.8541
2 | 0.6667 | 0.00526 | -0.0628 | 126.749
2.5 | 0.7291 | 0.00536 | -0.0638 | 136.0261
3 | 0.7915 | 0.00545 | -0.0648 | 145.2294
3.5 | 0.8537 | 0.00556 | -0.0658 | 153.5432
4 | 0.9155 | 0.00569 | -0.0667 | 160.8963
4.5 | 0.9772 | 0.00582 | -0.0676 | 167.9038
5 | 1.0383 | 0.00598 | -0.0683 | 173.6288
5.5 | 1.0984 | 0.0062 | -0.069 | 177.1613
6 | 1.1572 | 0.00649 | -0.0694 | 178.3051
6.5 | 1.2144 | 0.00685 | -0.0695 | 177.2847
7 | 1.2706 | 0.00721 | -0.0695 | 176.2275
7.5 | 1.3248 | 0.00762 | -0.0691 | 173.8583
8 | 1.3759 | 0.00812 | -0.0682 | 169.4458
8.5 | 1.4173 | 0.00888 | -0.0658 | 159.6059
9 | 1.4416 | 0.00976 | -0.0605 | 147.7049
9.5 | 1.4505 | 0.0109 | -0.0532 | 133.0734
10 | 1.4562 | 0.01264 | -0.0466 | 115.2057
11 | 1.4694 | 0.01793 | -0.0376 | 81.952
11.5 | 1.4691 | 0.02142 | -0.0334 | 68.5854
12 | 1.4726 | 0.02498 | -0.0302 | 58.9512
12.5 | 1.4727 | 0.02916 | -0.0274 | 50.5041
13 | 1.4758 | 0.03337 | -0.0252 | 44.2254
13.5 | 1.4748 | 0.03816 | -0.0234 | 38.6478
14 | 1.4756 | 0.04298 | -0.0219 | 34.3322
14.5 | 1.466 | 0.04897 | -0.0205 | 29.9367
15 | 1.4654 | 0.05434 | -0.0198 | 26.9672
15.5 | 1.47 | 0.0595 | -0.0195 | 24.7059
16 | 1.474 | 0.06488 | -0.0196 | 22.7189
16.5 | 1.4793 | 0.07034 | -0.0199 | 21.0307
17 | 1.485 | 0.07594 | -0.0207 | 19.5549
17.5 | 1.4864 | 0.08224 | -0.0218 | 18.0739
18 | 1.4927 | 0.08813 | -0.0231 | 16.9375
18.5 | 1.493 | 0.0949 | -0.0249 | 15.7323
19 | 1.4967 | 0.10144 | -0.027 | 14.7545
19.5 | 1.4998 | 0.10816 | -0.0293 | 13.8665
20 | 1.4995 | 0.11545 | -0.0321 | 12.9883

## 79. Re 5M Mach 0.50 (1)
BIGFOIL.COM POLAR EXPORT
NACA63-619 a=0.2
NACA63-619 a=0.2 |  |  |  | Cl Max: | 1.669 | at alpha= | 10.5 | deg
JavaFoil+Calcfoil stall+Eppler ext transition |  |  |  | L/D Max: | 109.564 | at alpha= | 4.5 | deg
Re: | 5000000 |  |  | Cd Min: | 0.00606 | at alpha= | -2 | deg
Mach: | 0.5 |  |  | Cl=0 at alpha= | -3.2778 | deg
|  |  |  | @ Cl=0.1, Cd= | 0.007305
|  |  |  | @ Cl=0.4, Cd= | 0.0063172
|  |  |  | @ Cl=0.6, Cd= | 0.0070103
alpha (deg) | Cl | Cd | Cm | Cl/Cd
-20 | -0.968 | 0.15694 | -0.021 | -6.168
-19.5 | -0.942 | 0.15455 | -0.021 | -6.098
-19 | -0.911 | 0.15282 | -0.021 | -5.964
-18.5 | -0.881 | 0.14486 | -0.021 | -6.081
-18 | -0.852 | 0.13879 | -0.021 | -6.139
-17.5 | -0.823 | 0.13863 | -0.021 | -5.939
-17 | -0.797 | 0.13308 | -0.022 | -5.988
-16.5 | -0.765 | 0.1296 | -0.021 | -5.906
-16 | -0.736 | 0.12447 | -0.021 | -5.911
-15.5 | -0.707 | 0.12 | -0.021 | -5.891
-15 | -0.678 | 0.1161 | -0.021 | -5.843
-14.5 | -0.65 | 0.11061 | -0.022 | -5.878
-14 | -0.62 | 0.10663 | -0.021 | -5.811
-13.5 | -0.591 | 0.10289 | -0.021 | -5.743
-13 | -0.562 | 0.09892 | -0.021 | -5.685
-12.5 | -0.534 | 0.09497 | -0.021 | -5.618
-12 | -0.505 | 0.09249 | -0.022 | -5.456
-11.5 | -0.475 | 0.08334 | -0.021 | -5.705
-11 | -0.447 | 0.07457 | -0.022 | -5.995
-10.5 | -0.418 | 0.06819 | -0.023 | -6.136
-10 | -0.389 | 0.08073 | -0.022 | -4.813
-9.5 | -0.362 | 0.06385 | -0.025 | -5.67
-9 | -0.337 | 0.05475 | -0.029 | -6.148
-8.5 | -0.551 | 0.01961 | -0.043 | -28.1
-8 | -0.571 | 0.01365 | -0.046 | -41.828
-7.5 | -0.543 | 0.01196 | -0.047 | -45.454
-7 | -0.499 | 0.00969 | -0.048 | -51.473
-6.5 | -0.448 | 0.00877 | -0.05 | -51.123
-6 | -0.382 | 0.00842 | -0.05 | -45.4
-5.5 | -0.314 | 0.00876 | -0.051 | -35.906
-5 | -0.245 | 0.0076 | -0.052 | -32.251
-4.5 | -0.175 | 0.00829 | -0.052 | -21.102
-4 | -0.104 | 0.00808 | -0.053 | -12.861
-3.5 | -0.032 | 0.00795 | -0.054 | -4.068
-3 | 0.04 | 0.00748 | -0.054 | 5.298
-2.5 | 0.112 | 0.00727 | -0.055 | 15.379
-2 | 0.185 | 0.00606 | -0.056 | 30.462
-1.5 | 0.257 | 0.00618 | -0.057 | 41.631
-1 | 0.33 | 0.00622 | -0.057 | 52.968
-0.5 | 0.402 | 0.00632 | -0.058 | 63.549
0 | 0.474 | 0.0065 | -0.059 | 72.932
0.5 | 0.542 | 0.00653 | -0.059 | 82.921
1 | 0.606 | 0.00706 | -0.059 | 85.86
1.5 | 0.675 | 0.00727 | -0.06 | 92.858
2 | 0.743 | 0.00751 | -0.06 | 98.942
2.5 | 0.81 | 0.00787 | -0.061 | 102.921
3 | 0.877 | 0.00824 | -0.061 | 106.329
3.5 | 0.943 | 0.00862 | -0.062 | 109.39
4 | 1.008 | 0.00921 | -0.062 | 109.421
4.5 | 1.072 | 0.00979 | -0.063 | 109.564
5 | 1.135 | 0.01072 | -0.063 | 105.855
5.5 | 1.198 | 0.01162 | -0.064 | 103.105
6 | 1.26 | 0.01249 | -0.064 | 100.862
6.5 | 1.322 | 0.01333 | -0.065 | 99.151
7 | 1.383 | 0.01413 | -0.065 | 97.895
7.5 | 1.443 | 0.015 | -0.066 | 96.162
8 | 1.5 | 0.01591 | -0.066 | 94.234
8.5 | 1.553 | 0.01738 | -0.067 | 89.342
9 | 1.594 | 0.02031 | -0.067 | 78.466
9.5 | 1.627 | 0.02456 | -0.067 | 66.256
10 | 1.655 | 0.02765 | -0.068 | 59.875
10.5 | 1.669 | 0.03407 | -0.068 | 48.972
11 | 1.664 | 0.03753 | -0.068 | 44.348
11.5 | 1.626 | 0.0415 | -0.068 | 39.183
12 | 1.517 | 0.04629 | -0.069 | 32.765
12.5 | 1.012 | 0.05647 | -0.068 | 17.913
13 | 1.04 | 0.06026 | -0.069 | 17.251
13.5 | 1.069 | 0.06196 | -0.069 | 17.251
14 | 1.093 | 0.07023 | -0.069 | 15.564
14.5 | 1.122 | 0.07263 | -0.07 | 15.441
15 | 1.15 | 0.07463 | -0.07 | 15.406
15.5 | 1.172 | 0.08453 | -0.07 | 13.867

## 80. Re 5M Mach 0.50 (2)
BIGFOIL.COM POLAR EXPORT
NACA63-619 a=0.2
NACA63-619 a=0.2 |  |  |  | Cl Max: | 1.5221 | at alpha= | 10 | deg
XFOIL ncrit=9 |  |  |  | L/D Max: | 170.469 | at alpha= | 5.5 | deg
Re: | 5000000 |  |  | Cd Min: | 0.09387 | at alpha= | 15 | deg
Mach: | 0.5 |  |  | Cl=0 at alpha= | -3.4267 | deg
|  |  |  | @ Cl=0.1, Cd= | 0.0069789
|  |  |  | @ Cl=0.4, Cd= | 0.0054888
|  |  |  | @ Cl=0.6, Cd= | 0.0055813
alpha (deg) | Cl | Cd | Cm | Cl/Cd
-9.5 | -0.8417 | 0.01344 | -0.0827 | -62.6265
-8.5 | -0.7229 | 0.01139 | -0.0723 | -63.468
-8 | -0.6611 | 0.01043 | -0.0686 | -63.3845
-7.5 | -0.5899 | 0.00989 | -0.0663 | -59.6461
-7 | -0.5179 | 0.00946 | -0.0645 | -54.7463
-6.5 | -0.4456 | 0.00905 | -0.0632 | -49.2376
-6 | -0.3731 | 0.00869 | -0.0622 | -42.9344
-5.5 | -0.3007 | 0.00837 | -0.0616 | -35.9259
-5 | -0.2279 | 0.00809 | -0.0613 | -28.1706
-4.5 | -0.1555 | 0.00784 | -0.0612 | -19.8342
-4 | -0.0827 | 0.00761 | -0.0613 | -10.8673
-3.5 | -0.0105 | 0.0074 | -0.0616 | -1.4189
-3 | 0.0611 | 0.00712 | -0.0621 | 8.5815
-2.5 | 0.1328 | 0.00686 | -0.0626 | 19.3586
-1 | 0.3428 | 0.00556 | -0.0648 | 61.6547
-0.5 | 0.4151 | 0.00547 | -0.0658 | 75.8867
0 | 0.4884 | 0.00546 | -0.0669 | 89.4505
0.5 | 0.561 | 0.00556 | -0.068 | 100.8993
1 | 0.6343 | 0.0056 | -0.069 | 113.2679
1.5 | 0.7065 | 0.00573 | -0.07 | 123.2984
2 | 0.7798 | 0.00583 | -0.071 | 133.7564
2.5 | 0.8519 | 0.00601 | -0.0717 | 141.7471
3 | 0.9245 | 0.00614 | -0.0725 | 150.57
3.5 | 0.996 | 0.00634 | -0.0729 | 157.0978
4 | 1.0675 | 0.00655 | -0.0733 | 162.9771
4.5 | 1.1366 | 0.00684 | -0.0732 | 166.1696
5 | 1.2064 | 0.00709 | -0.073 | 170.1551
5.5 | 1.2717 | 0.00746 | -0.0719 | 170.4692
6.5 | 1.3785 | 0.00857 | -0.0659 | 160.8518
7 | 1.3955 | 0.00975 | -0.0578 | 143.1282
7.5 | 1.4204 | 0.01135 | -0.052 | 125.1454
8 | 1.4444 | 0.01327 | -0.0467 | 108.847
8.5 | 1.4657 | 0.01548 | -0.0415 | 94.6835
9 | 1.486 | 0.01792 | -0.0367 | 82.9241
9.5 | 1.493 | 0.02104 | -0.0312 | 70.9601
10 | 1.5221 | 0.0248 | -0.031 | 61.375
10.5 | 1.5021 | 0.02965 | -0.0247 | 50.661
11 | 1.4752 | 0.03603 | -0.0206 | 40.9437
11.5 | 1.4533 | 0.04251 | -0.0175 | 34.1873
12.5 | 1.4297 | 0.05518 | -0.0137 | 25.9097
13 | 1.4199 | 0.06193 | -0.0128 | 22.9275
13.5 | 1.4132 | 0.06883 | -0.0126 | 20.5317
14 | 1.4052 | 0.07621 | -0.0131 | 18.4385
14.5 | 1.3894 | 0.08477 | -0.0145 | 16.3902
15 | 1.3729 | 0.09387 | -0.0168 | 14.6255

## 81. Re 6M Mach 0.00 (1)
BIGFOIL.COM POLAR EXPORT
NACA63-619 a=0.2
NACA63-619 a=0.2 |  |  |  | Cl Max: | 1.813 | at alpha= | 15 | deg
JavaFoil+Calcfoil stall+Eppler ext transition |  |  |  | L/D Max: | 131.668 | at alpha= | 4 | deg
Re: | 6000000 |  |  | Cd Min: | 0.00557 | at alpha= | -2 | deg
Mach: | 0 |  |  | Cl=0 at alpha= | -3.2742 | deg
|  |  |  | @ Cl=0.1, Cd= | 0.0064176
|  |  |  | @ Cl=0.4, Cd= | 0.0057478
|  |  |  | @ Cl=0.6, Cd= | 0.0061081
alpha (deg) | Cl | Cd | Cm | Cl/Cd
-19 | -0.768 | 0.13373 | -0.019 | -5.744
-18.5 | -0.783 | 0.12632 | -0.02 | -6.201
-18 | -0.797 | 0.11934 | -0.02 | -6.675
-17.5 | -0.809 | 0.11211 | -0.021 | -7.215
-17 | -0.82 | 0.10457 | -0.022 | -7.841
-16.5 | -0.832 | 0.09438 | -0.023 | -8.815
-16 | -0.843 | 0.08466 | -0.024 | -9.952
-15.5 | -0.873 | 0.06127 | -0.027 | -14.242
-15 | -0.895 | 0.04528 | -0.029 | -19.764
-14.5 | -0.903 | 0.03721 | -0.031 | -24.264
-14 | -0.913 | 0.02851 | -0.032 | -32.012
-13.5 | -0.912 | 0.02348 | -0.033 | -38.845
-13 | -0.905 | 0.02001 | -0.034 | -45.221
-12.5 | -0.892 | 0.01739 | -0.035 | -51.287
-12 | -0.874 | 0.0154 | -0.036 | -56.735
-11.5 | -0.851 | 0.01393 | -0.036 | -61.068
-11 | -0.823 | 0.01264 | -0.037 | -65.094
-10.5 | -0.79 | 0.01178 | -0.038 | -67.068
-10 | -0.754 | 0.01049 | -0.039 | -71.847
-9.5 | -0.719 | 0.00982 | -0.04 | -73.238
-9 | -0.671 | 0.00939 | -0.04 | -71.481
-8.5 | -0.621 | 0.00898 | -0.041 | -69.144
-8 | -0.568 | 0.0081 | -0.041 | -70.051
-7.5 | -0.512 | 0.00783 | -0.042 | -65.46
-7 | -0.455 | 0.00761 | -0.043 | -59.834
-6.5 | -0.397 | 0.00735 | -0.043 | -54.01
-6 | -0.336 | 0.00711 | -0.044 | -47.31
-5.5 | -0.276 | 0.00695 | -0.044 | -39.663
-5 | -0.214 | 0.00751 | -0.045 | -28.53
-4.5 | -0.152 | 0.0074 | -0.045 | -20.595
-4 | -0.09 | 0.00728 | -0.046 | -12.42
-3.5 | -0.028 | 0.00693 | -0.047 | -4.052
-3 | 0.034 | 0.00678 | -0.047 | 5.07
-2.5 | 0.097 | 0.00646 | -0.048 | 15.003
-2 | 0.16 | 0.00557 | -0.048 | 28.723
-1.5 | 0.223 | 0.00563 | -0.049 | 39.591
-1 | 0.285 | 0.00566 | -0.05 | 50.462
-0.5 | 0.348 | 0.00569 | -0.05 | 61.148
0 | 0.411 | 0.00576 | -0.051 | 71.348
0.5 | 0.473 | 0.00589 | -0.051 | 80.375
1 | 0.533 | 0.00596 | -0.052 | 89.515
1.5 | 0.595 | 0.0061 | -0.053 | 97.513
2 | 0.657 | 0.0062 | -0.053 | 106.021
2.5 | 0.719 | 0.0064 | -0.054 | 112.249
3 | 0.78 | 0.00658 | -0.054 | 118.575
3.5 | 0.842 | 0.00678 | -0.055 | 124.149
4 | 0.896 | 0.00681 | -0.055 | 131.668
4.5 | 0.953 | 0.00745 | -0.056 | 127.94
5 | 1.009 | 0.00796 | -0.056 | 126.735
5.5 | 1.065 | 0.00845 | -0.056 | 126.015
6 | 1.122 | 0.00891 | -0.057 | 125.832
6.5 | 1.178 | 0.00937 | -0.057 | 125.735
7 | 1.233 | 0.0098 | -0.058 | 125.876
7.5 | 1.288 | 0.01023 | -0.058 | 125.952
8 | 1.343 | 0.01069 | -0.059 | 125.559
8.5 | 1.395 | 0.01129 | -0.059 | 123.624
9 | 1.444 | 0.01211 | -0.06 | 119.283
9.5 | 1.489 | 0.01378 | -0.06 | 108.061
10 | 1.533 | 0.01561 | -0.06 | 98.182
10.5 | 1.576 | 0.0173 | -0.061 | 91.076
11 | 1.616 | 0.01868 | -0.061 | 86.539
11.5 | 1.655 | 0.02002 | -0.061 | 82.669
12 | 1.686 | 0.02353 | -0.062 | 71.675
12.5 | 1.719 | 0.02499 | -0.062 | 68.793
13 | 1.747 | 0.02654 | -0.062 | 65.814
13.5 | 1.771 | 0.02818 | -0.063 | 62.861
14 | 1.792 | 0.02992 | -0.063 | 59.886
14.5 | 1.807 | 0.03179 | -0.064 | 56.848
15 | 1.813 | 0.03372 | -0.064 | 53.758
15.5 | 1.813 | 0.0358 | -0.064 | 50.633
16 | 1.807 | 0.038 | -0.065 | 47.56
16.5 | 1.797 | 0.04059 | -0.065 | 44.268
17 | 1.782 | 0.04316 | -0.066 | 41.276
17.5 | 1.761 | 0.04605 | -0.066 | 38.241
18 | 1.737 | 0.04863 | -0.066 | 35.715
18.5 | 1.707 | 0.05216 | -0.066 | 32.733
19 | 1.675 | 0.05577 | -0.067 | 30.033
19.5 | 1.639 | 0.05898 | -0.067 | 27.794
20 | 1.601 | 0.06297 | -0.067 | 25.419

## 82. Re 6M Mach 0.00 (2)
BIGFOIL.COM POLAR EXPORT
NACA63-619 a=0.2
NACA63-619 a=0.2 |  |  |  | Cl Max: | 1.5713 | at alpha= | 20 | deg
XFOIL ncrit=9 |  |  |  | L/D Max: | 181.921 | at alpha= | 6 | deg
Re: | 6000000 |  |  | Cd Min: | 0.09136 | at alpha= | 20 | deg
Mach: | 0 |  |  | Cl=0 at alpha= | -3.3529 | deg
|  |  |  | @ Cl=0.1, Cd= | 0.0061442
|  |  |  | @ Cl=0.4, Cd= | 0.0048609
|  |  |  | @ Cl=0.6, Cd= | 0.004951
alpha (deg) | Cl | Cd | Cm | Cl/Cd
-20 | -1.3539 | 0.04397 | -0.0707 | -30.7914
-19.5 | -1.3486 | 0.03943 | -0.0718 | -34.2024
-19 | -1.3489 | 0.03478 | -0.0723 | -38.7838
-18.5 | -1.3384 | 0.03135 | -0.0721 | -42.6922
-18 | -1.3275 | 0.02818 | -0.0714 | -47.1079
-17.5 | -1.3068 | 0.02594 | -0.0705 | -50.3778
-17 | -1.293 | 0.02338 | -0.0688 | -55.3037
-16.5 | -1.2725 | 0.02143 | -0.0669 | -59.3794
-16 | -1.2528 | 0.01962 | -0.0645 | -63.8532
-15.5 | -1.2321 | 0.01806 | -0.0616 | -68.2226
-15 | -1.2099 | 0.01682 | -0.0581 | -71.9322
-14.5 | -1.1948 | 0.01567 | -0.0526 | -76.2476
-14 | -1.1602 | 0.01484 | -0.0499 | -78.1806
-13.5 | -1.1182 | 0.01411 | -0.0482 | -79.2488
-13 | -1.0732 | 0.01341 | -0.0469 | -80.0298
-12.5 | -1.0256 | 0.01278 | -0.0459 | -80.2504
-12 | -0.9761 | 0.01221 | -0.0452 | -79.9427
-11.5 | -0.925 | 0.0117 | -0.0448 | -79.0598
-11 | -0.8732 | 0.01116 | -0.0444 | -78.2437
-10.5 | -0.8208 | 0.01061 | -0.044 | -77.361
-10 | -0.7715 | 0.00972 | -0.0434 | -79.3724
-9.5 | -0.717 | 0.00925 | -0.0434 | -77.5135
-9 | -0.6608 | 0.00891 | -0.0436 | -74.1639
-8.5 | -0.6042 | 0.00859 | -0.0439 | -70.3376
-8 | -0.5465 | 0.00835 | -0.0443 | -65.4491
-7.5 | -0.4888 | 0.00808 | -0.0447 | -60.495
-7 | -0.4306 | 0.00788 | -0.0453 | -54.6447
-6.5 | -0.372 | 0.00766 | -0.0459 | -48.564
-6 | -0.3133 | 0.00747 | -0.0465 | -41.9411
-5.5 | -0.2542 | 0.00728 | -0.0472 | -34.9176
-5 | -0.1951 | 0.00711 | -0.0479 | -27.4402
-4.5 | -0.1359 | 0.00694 | -0.0486 | -19.5821
-4 | -0.0766 | 0.00673 | -0.0494 | -11.3819
-3.5 | -0.0175 | 0.00652 | -0.0501 | -2.684
-3 | 0.042 | 0.00632 | -0.051 | 6.6456
-2.5 | 0.1014 | 0.00614 | -0.0518 | 16.5147
-2 | 0.1608 | 0.00594 | -0.0527 | 27.0707
-1.5 | 0.2197 | 0.00557 | -0.0536 | 39.4434
-1 | 0.2776 | 0.00509 | -0.0545 | 54.5383
-0.5 | 0.3373 | 0.0049 | -0.0555 | 68.8367
0 | 0.3973 | 0.00486 | -0.0565 | 81.749
0.5 | 0.4577 | 0.00488 | -0.0576 | 93.791
1 | 0.518 | 0.0049 | -0.0586 | 105.7143
1.5 | 0.5779 | 0.00494 | -0.0596 | 116.9838
2 | 0.6383 | 0.00497 | -0.0607 | 128.4306
2.5 | 0.698 | 0.00506 | -0.0617 | 137.9447
3 | 0.7579 | 0.00513 | -0.0628 | 147.7388
3.5 | 0.8174 | 0.00523 | -0.0638 | 156.2906
4 | 0.8767 | 0.00534 | -0.0648 | 164.176
4.5 | 0.9356 | 0.00546 | -0.0657 | 171.3553
5 | 0.9942 | 0.0056 | -0.0667 | 177.5357
5.5 | 1.0515 | 0.00583 | -0.0674 | 180.3602
6 | 1.1079 | 0.00609 | -0.0681 | 181.9212
6.5 | 1.1632 | 0.0064 | -0.0686 | 181.75
7 | 1.2177 | 0.00674 | -0.069 | 180.6677
7.5 | 1.2704 | 0.00714 | -0.0691 | 177.9272
8 | 1.3211 | 0.0076 | -0.0689 | 173.8289
8.5 | 1.3652 | 0.00832 | -0.0678 | 164.0865
9 | 1.4062 | 0.00903 | -0.0661 | 155.7254
9.5 | 1.4373 | 0.0099 | -0.0628 | 145.1818
10 | 1.441 | 0.01094 | -0.0547 | 131.7185
10.5 | 1.4433 | 0.01244 | -0.0478 | 116.0209
11.5 | 1.4656 | 0.01679 | -0.0399 | 87.2901
12 | 1.476 | 0.01935 | -0.0366 | 76.2791
12.5 | 1.4862 | 0.02216 | -0.0338 | 67.0668
13 | 1.4901 | 0.0256 | -0.031 | 58.207
13.5 | 1.4994 | 0.02899 | -0.0291 | 51.7213
14 | 1.505 | 0.03289 | -0.0275 | 45.7586
14.5 | 1.5046 | 0.03748 | -0.0258 | 40.1441
15 | 1.5145 | 0.04133 | -0.0249 | 36.6441
15.5 | 1.5227 | 0.04541 | -0.0241 | 33.5323
16 | 1.5315 | 0.04957 | -0.0235 | 30.8957
16.5 | 1.5387 | 0.05397 | -0.0231 | 28.5103
17 | 1.5451 | 0.05866 | -0.0231 | 26.3399
17.5 | 1.5513 | 0.06348 | -0.0233 | 24.4376
18 | 1.5589 | 0.06835 | -0.0238 | 22.8076
18.5 | 1.5611 | 0.07394 | -0.0246 | 21.1131
19 | 1.5661 | 0.07942 | -0.0257 | 19.7192
19.5 | 1.5709 | 0.08506 | -0.027 | 18.4681
20 | 1.5713 | 0.09136 | -0.0288 | 17.199

## 83. Re 6M Mach 0.10 (1)
BIGFOIL.COM POLAR EXPORT
NACA63-619 a=0.2
NACA63-619 a=0.2 |  |  |  | Cl Max: | 1.807 | at alpha= | 15 | deg
JavaFoil+Calcfoil stall+Eppler ext transition |  |  |  | L/D Max: | 137.674 | at alpha= | 4 | deg
Re: | 6000000 |  |  | Cd Min: | 0.00558 | at alpha= | -2 | deg
Mach: | 0.1 |  |  | Cl=0 at alpha= | -3.2778 | deg
|  |  |  | @ Cl=0.1, Cd= | 0.0064569
|  |  |  | @ Cl=0.4, Cd= | 0.0057714
|  |  |  | @ Cl=0.6, Cd= | 0.0061129
alpha (deg) | Cl | Cd | Cm | Cl/Cd
-18.5 | -0.741 | 0.12999 | -0.02 | -5.698
-18 | -0.758 | 0.12261 | -0.02 | -6.179
-17.5 | -0.773 | 0.11556 | -0.021 | -6.688
-17 | -0.787 | 0.10838 | -0.021 | -7.259
-16.5 | -0.801 | 0.09842 | -0.022 | -8.143
-16 | -0.813 | 0.09045 | -0.023 | -8.985
-15.5 | -0.825 | 0.08025 | -0.025 | -10.277
-15 | -0.861 | 0.05435 | -0.028 | -15.835
-14.5 | -0.874 | 0.04367 | -0.03 | -20.024
-14 | -0.892 | 0.03158 | -0.032 | -28.253
-13.5 | -0.896 | 0.02545 | -0.033 | -35.206
-13 | -0.893 | 0.02116 | -0.034 | -42.207
-12.5 | -0.883 | 0.01818 | -0.035 | -48.603
-12 | -0.868 | 0.01598 | -0.036 | -54.296
-11.5 | -0.846 | 0.01437 | -0.037 | -58.91
-11 | -0.82 | 0.01313 | -0.037 | -62.411
-10.5 | -0.789 | 0.012 | -0.038 | -65.73
-10 | -0.753 | 0.01013 | -0.039 | -74.39
-9.5 | -0.715 | 0.01085 | -0.04 | -65.955
-9 | -0.673 | 0.00943 | -0.041 | -71.422
-8.5 | -0.623 | 0.00908 | -0.041 | -68.576
-8 | -0.57 | 0.00871 | -0.042 | -65.397
-7.5 | -0.514 | 0.00785 | -0.042 | -65.508
-7 | -0.457 | 0.00763 | -0.043 | -59.967
-6.5 | -0.399 | 0.00736 | -0.043 | -54.13
-6 | -0.338 | 0.0072 | -0.044 | -46.917
-5.5 | -0.277 | 0.00697 | -0.044 | -39.732
-5 | -0.215 | 0.00752 | -0.045 | -28.603
-4.5 | -0.153 | 0.00741 | -0.046 | -20.678
-4 | -0.091 | 0.00728 | -0.046 | -12.474
-3.5 | -0.028 | 0.00719 | -0.047 | -3.924
-3 | 0.035 | 0.00678 | -0.047 | 5.095
-2.5 | 0.097 | 0.0065 | -0.048 | 14.985
-2 | 0.161 | 0.00558 | -0.049 | 28.821
-1.5 | 0.224 | 0.00563 | -0.049 | 39.78
-1 | 0.287 | 0.00566 | -0.05 | 50.686
-0.5 | 0.35 | 0.0057 | -0.05 | 61.421
0 | 0.413 | 0.00579 | -0.051 | 71.263
0.5 | 0.476 | 0.00589 | -0.052 | 80.789
1 | 0.536 | 0.00599 | -0.052 | 89.473
1.5 | 0.598 | 0.00611 | -0.053 | 97.973
2 | 0.66 | 0.0062 | -0.054 | 106.564
2.5 | 0.722 | 0.0064 | -0.054 | 112.793
3 | 0.784 | 0.00658 | -0.055 | 119.11
3.5 | 0.846 | 0.00685 | -0.055 | 123.469
4 | 0.9 | 0.00654 | -0.056 | 137.674
4.5 | 0.957 | 0.00751 | -0.056 | 127.392
5 | 1.013 | 0.00804 | -0.056 | 126.068
5.5 | 1.07 | 0.00854 | -0.057 | 125.225
6 | 1.126 | 0.00899 | -0.057 | 125.256
6.5 | 1.183 | 0.00945 | -0.058 | 125.084
7 | 1.238 | 0.0099 | -0.058 | 125.13
7.5 | 1.294 | 0.01034 | -0.059 | 125.16
8 | 1.348 | 0.01081 | -0.059 | 124.697
8.5 | 1.401 | 0.01144 | -0.06 | 122.417
9 | 1.45 | 0.01226 | -0.06 | 118.305
9.5 | 1.495 | 0.01404 | -0.06 | 106.469
10 | 1.538 | 0.01589 | -0.061 | 96.814
10.5 | 1.581 | 0.0176 | -0.061 | 89.805
11 | 1.621 | 0.019 | -0.061 | 85.338
11.5 | 1.655 | 0.0225 | -0.061 | 73.56
12 | 1.69 | 0.02389 | -0.062 | 70.744
12.5 | 1.722 | 0.02541 | -0.062 | 67.775
13 | 1.749 | 0.02706 | -0.063 | 64.638
13.5 | 1.772 | 0.02876 | -0.063 | 61.63
14 | 1.792 | 0.03051 | -0.064 | 58.716
14.5 | 1.805 | 0.03249 | -0.064 | 55.547
15 | 1.807 | 0.03448 | -0.064 | 52.426
15.5 | 1.805 | 0.03668 | -0.065 | 49.207
16 | 1.796 | 0.03892 | -0.065 | 46.157
16.5 | 1.782 | 0.04157 | -0.065 | 42.877
17 | 1.763 | 0.04435 | -0.066 | 39.744
17.5 | 1.738 | 0.04722 | -0.066 | 36.804
18 | 1.708 | 0.05032 | -0.066 | 33.948
18.5 | 1.674 | 0.0536 | -0.067 | 31.239
19 | 1.636 | 0.05733 | -0.067 | 28.543
19.5 | 1.595 | 0.06123 | -0.067 | 26.053
20 | 1.551 | 0.06534 | -0.067 | 23.737

## 84. Re 6M Mach 0.10 (2)
BIGFOIL.COM POLAR EXPORT
NACA63-619 a=0.2
NACA63-619 a=0.2 |  |  |  | Cl Max: | 1.5657 | at alpha= | 20 | deg
XFOIL ncrit=9 |  |  |  | L/D Max: | 182.32 | at alpha= | 6 | deg
Re: | 6000000 |  |  | Cd Min: | 0.0943 | at alpha= | 20 | deg
Mach: | 0.1 |  |  | Cl=0 at alpha= | -3.3548 | deg
|  |  |  | @ Cl=0.1, Cd= | 0.0061668
|  |  |  | @ Cl=0.4, Cd= | 0.0048801
|  |  |  | @ Cl=0.6, Cd= | 0.0049709
alpha (deg) | Cl | Cd | Cm | Cl/Cd
-20 | -1.3223 | 0.04944 | -0.0709 | -26.7456
-19.5 | -1.3238 | 0.04371 | -0.0729 | -30.286
-19 | -1.3272 | 0.0383 | -0.0741 | -34.6527
-18.5 | -1.322 | 0.03415 | -0.0744 | -38.7116
-18 | -1.3146 | 0.03045 | -0.0741 | -43.1724
-17.5 | -1.2973 | 0.02775 | -0.0733 | -46.7495
-17 | -1.2858 | 0.02483 | -0.0718 | -51.7841
-16.5 | -1.2665 | 0.02264 | -0.0701 | -55.9408
-16 | -1.2483 | 0.02058 | -0.0678 | -60.656
-15.5 | -1.2233 | 0.01909 | -0.0654 | -64.0807
-15 | -1.2018 | 0.01761 | -0.0621 | -68.2453
-14.5 | -1.187 | 0.01616 | -0.0572 | -73.453
-14 | -1.1632 | 0.01524 | -0.0525 | -76.3255
-13.5 | -1.1227 | 0.01445 | -0.0505 | -77.6955
-13 | -1.0789 | 0.01368 | -0.0488 | -78.867
-12.5 | -1.0318 | 0.013 | -0.0476 | -79.3692
-12 | -0.9825 | 0.01238 | -0.0467 | -79.3619
-11.5 | -0.9313 | 0.01184 | -0.0461 | -78.6571
-11 | -0.8789 | 0.01132 | -0.0456 | -77.6413
-10.5 | -0.8261 | 0.01077 | -0.0451 | -76.7038
-10 | -0.7733 | 0.01015 | -0.0447 | -76.1872
-9.5 | -0.722 | 0.00935 | -0.0442 | -77.2193
-9 | -0.6657 | 0.00897 | -0.0443 | -74.214
-8.5 | -0.6085 | 0.00865 | -0.0445 | -70.3468
-8 | -0.5504 | 0.00839 | -0.0449 | -65.6019
-7.5 | -0.4922 | 0.00812 | -0.0453 | -60.6158
-7 | -0.4336 | 0.0079 | -0.0458 | -54.8861
-6.5 | -0.3744 | 0.00769 | -0.0463 | -48.6866
-6 | -0.3154 | 0.00749 | -0.0469 | -42.1095
-5.5 | -0.2558 | 0.0073 | -0.0476 | -35.0411
-5 | -0.1963 | 0.00713 | -0.0482 | -27.5316
-4.5 | -0.1366 | 0.00695 | -0.049 | -19.6547
-4 | -0.0768 | 0.00676 | -0.0497 | -11.3609
-3.5 | -0.0174 | 0.00654 | -0.0505 | -2.6606
-3 | 0.0425 | 0.00633 | -0.0513 | 6.7141
-2.5 | 0.1024 | 0.00616 | -0.0522 | 16.6234
-2 | 0.1621 | 0.00595 | -0.0531 | 27.2437
-1.5 | 0.2214 | 0.00558 | -0.054 | 39.6774
-1 | 0.2797 | 0.00511 | -0.0548 | 54.7358
-0.5 | 0.3398 | 0.00491 | -0.0558 | 69.2057
0 | 0.4001 | 0.00488 | -0.0568 | 81.9877
0.5 | 0.461 | 0.00489 | -0.0579 | 94.274
1 | 0.5216 | 0.00492 | -0.0589 | 106.0163
1.5 | 0.582 | 0.00495 | -0.06 | 117.5758
2.5 | 0.7028 | 0.00509 | -0.0621 | 138.0747
3 | 0.7633 | 0.00515 | -0.0631 | 148.2136
3.5 | 0.8231 | 0.00526 | -0.0641 | 156.4829
4 | 0.8829 | 0.00536 | -0.0651 | 164.7201
4.5 | 0.9421 | 0.00549 | -0.0661 | 171.6029
5 | 1.0012 | 0.00563 | -0.067 | 177.833
5.5 | 1.059 | 0.00586 | -0.0677 | 180.7167
6 | 1.1158 | 0.00612 | -0.0684 | 182.3203
6.5 | 1.1713 | 0.00645 | -0.0688 | 181.5969
7 | 1.226 | 0.00679 | -0.0691 | 180.5596
7.5 | 1.2789 | 0.00721 | -0.0692 | 177.3786
8 | 1.33 | 0.00766 | -0.069 | 173.6292
8.5 | 1.3739 | 0.00839 | -0.0676 | 163.7545
9 | 1.4139 | 0.00912 | -0.0657 | 155.0329
9.5 | 1.4413 | 0.01002 | -0.0616 | 143.8423
10 | 1.4421 | 0.01117 | -0.0532 | 129.1047
10.5 | 1.4434 | 0.01279 | -0.0462 | 112.8538
11 | 1.4579 | 0.01492 | -0.0428 | 97.7145
11.5 | 1.4659 | 0.01745 | -0.0388 | 84.0057
12 | 1.4755 | 0.02016 | -0.0355 | 73.1895
12.5 | 1.4851 | 0.0231 | -0.0327 | 64.29
13 | 1.4892 | 0.02665 | -0.0301 | 55.8799
13.5 | 1.496 | 0.03036 | -0.0282 | 49.2754
14 | 1.5018 | 0.03434 | -0.0266 | 43.7333
14.5 | 1.4996 | 0.03918 | -0.025 | 38.2746
15 | 1.5083 | 0.04321 | -0.024 | 34.9063
15.5 | 1.5153 | 0.04752 | -0.0233 | 31.8876
16 | 1.5232 | 0.05184 | -0.0227 | 29.3827
16.5 | 1.5306 | 0.05636 | -0.0224 | 27.1576
17 | 1.5361 | 0.06126 | -0.0224 | 25.0751
17.5 | 1.5423 | 0.06622 | -0.0228 | 23.2905
18 | 1.5496 | 0.07125 | -0.0234 | 21.7488
18.5 | 1.5524 | 0.07691 | -0.0243 | 20.1846
19 | 1.5586 | 0.08237 | -0.0255 | 18.9219
19.5 | 1.5644 | 0.08795 | -0.0269 | 17.7874
20 | 1.5657 | 0.0943 | -0.0288 | 16.6034

## 85. Re 6M Mach 0.25 (1)
BIGFOIL.COM POLAR EXPORT
NACA63-619 a=0.2
NACA63-619 a=0.2 |  |  |  | Cl Max: | 1.777 | at alpha= | 14 | deg
JavaFoil+Calcfoil stall+Eppler ext transition |  |  |  | L/D Max: | 124.163 | at alpha= | 4.5 | deg
Re: | 6000000 |  |  | Cd Min: | 0.00565 | at alpha= | -2 | deg
Mach: | 0.25 |  |  | Cl=0 at alpha= | -3.2734 | deg
|  |  |  | @ Cl=0.1, Cd= | 0.00664
|  |  |  | @ Cl=0.4, Cd= | 0.0058468
|  |  |  | @ Cl=0.6, Cd= | 0.0061933
alpha (deg) | Cl | Cd | Cm | Cl/Cd
-17 | -0.506 | 0.12749 | -0.019 | -3.966
-16.5 | -0.55 | 0.11873 | -0.02 | -4.633
-16 | -0.59 | 0.11124 | -0.021 | -5.305
-15.5 | -0.627 | 0.10155 | -0.022 | -6.177
-15 | -0.659 | 0.09427 | -0.023 | -6.988
-14.5 | -0.686 | 0.08621 | -0.024 | -7.957
-14 | -0.707 | 0.07914 | -0.025 | -8.936
-13.5 | -0.728 | 0.0689 | -0.027 | -10.56
-13 | -0.771 | 0.04352 | -0.031 | -17.726
-12.5 | -0.801 | 0.02861 | -0.034 | -27.981
-12 | -0.81 | 0.02178 | -0.036 | -37.206
-11.5 | -0.808 | 0.01783 | -0.037 | -45.315
-11 | -0.796 | 0.01534 | -0.038 | -51.85
-10.5 | -0.775 | 0.01356 | -0.039 | -57.181
-10 | -0.747 | 0.01232 | -0.04 | -60.623
-9.5 | -0.713 | 0.01024 | -0.04 | -69.658
-9 | -0.674 | 0.01052 | -0.041 | -64.087
-8.5 | -0.633 | 0.00942 | -0.042 | -67.158
-8 | -0.581 | 0.00905 | -0.043 | -64.131
-7.5 | -0.526 | 0.0081 | -0.043 | -64.917
-7 | -0.468 | 0.00783 | -0.044 | -59.746
-6.5 | -0.409 | 0.0075 | -0.045 | -54.464
-6 | -0.347 | 0.00733 | -0.045 | -47.302
-5.5 | -0.284 | 0.0071 | -0.046 | -40.012
-5 | -0.221 | 0.00766 | -0.046 | -28.826
-4.5 | -0.157 | 0.00751 | -0.047 | -20.941
-4 | -0.093 | 0.00739 | -0.048 | -12.62
-3.5 | -0.029 | 0.00726 | -0.048 | -3.992
-3 | 0.035 | 0.00687 | -0.049 | 5.167
-2.5 | 0.1 | 0.00664 | -0.049 | 15.092
-2 | 0.165 | 0.00565 | -0.05 | 29.23
-1.5 | 0.23 | 0.00567 | -0.051 | 40.56
-1 | 0.295 | 0.00575 | -0.051 | 51.288
-0.5 | 0.359 | 0.00579 | -0.052 | 62.089
0 | 0.424 | 0.00588 | -0.052 | 72.14
0.5 | 0.489 | 0.00597 | -0.053 | 81.891
1 | 0.551 | 0.0061 | -0.054 | 90.311
1.5 | 0.614 | 0.00622 | -0.054 | 98.716
2 | 0.678 | 0.0064 | -0.055 | 105.908
2.5 | 0.742 | 0.00663 | -0.056 | 111.884
3 | 0.805 | 0.00681 | -0.056 | 118.331
3.5 | 0.861 | 0.00715 | -0.056 | 120.29
4 | 0.919 | 0.00751 | -0.057 | 122.492
4.5 | 0.978 | 0.00788 | -0.057 | 124.163
5 | 1.036 | 0.00845 | -0.058 | 122.651
5.5 | 1.094 | 0.00902 | -0.058 | 121.344
6 | 1.152 | 0.00953 | -0.059 | 120.812
6.5 | 1.209 | 0.01002 | -0.059 | 120.676
7 | 1.266 | 0.0105 | -0.059 | 120.599
7.5 | 1.323 | 0.01102 | -0.06 | 120.04
8 | 1.378 | 0.01154 | -0.06 | 119.432
8.5 | 1.431 | 0.01232 | -0.061 | 116.111
9 | 1.48 | 0.01326 | -0.061 | 111.666
9.5 | 1.524 | 0.01554 | -0.062 | 98.018
10 | 1.566 | 0.01774 | -0.062 | 88.28
10.5 | 1.609 | 0.01934 | -0.062 | 83.156
11 | 1.647 | 0.02084 | -0.063 | 79.041
11.5 | 1.678 | 0.02466 | -0.063 | 68.016
12 | 1.709 | 0.02631 | -0.063 | 64.959
12.5 | 1.736 | 0.02815 | -0.064 | 61.659
13 | 1.755 | 0.0301 | -0.064 | 58.313
13.5 | 1.769 | 0.03199 | -0.065 | 55.305
14 | 1.777 | 0.03419 | -0.065 | 51.984
14.5 | 1.777 | 0.0365 | -0.065 | 48.673
15 | 1.76 | 0.03912 | -0.066 | 44.993
15.5 | 1.735 | 0.04189 | -0.066 | 41.413
16 | 1.7 | 0.04476 | -0.066 | 37.978
16.5 | 1.655 | 0.04813 | -0.067 | 34.395
17 | 1.601 | 0.05209 | -0.067 | 30.745
17.5 | 1.539 | 0.05626 | -0.067 | 27.346
18 | 1.467 | 0.06093 | -0.067 | 24.081
18.5 | 1.389 | 0.06594 | -0.068 | 21.061
19 | 1.303 | 0.07121 | -0.068 | 18.303

## 86. Re 6M Mach 0.25 (2)
BIGFOIL.COM POLAR EXPORT
NACA63-619 a=0.2
NACA63-619 a=0.2 |  |  |  | Cl Max: | 1.5216 | at alpha= | 20 | deg
XFOIL ncrit=9 |  |  |  | L/D Max: | 183.144 | at alpha= | 6 | deg
Re: | 6000000 |  |  | Cd Min: | 0.17254 | at alpha= | -20 | deg
Mach: | 0.25 |  |  | Cl=0 at alpha= | -3.3669 | deg
|  |  |  | @ Cl=0.1, Cd= | 0.0062715
|  |  |  | @ Cl=0.4, Cd= | 0.0049551
|  |  |  | @ Cl=0.6, Cd= | 0.0050292
alpha (deg) | Cl | Cd | Cm | Cl/Cd
-20 | -0.6641 | 0.17254 | 0.0032 | -3.849
-19.5 | -0.7043 | 0.15365 | -0.0088 | -4.5838
-19 | -1.0118 | 0.0895 | -0.0534 | -11.305
-18.5 | -1.1029 | 0.06744 | -0.0691 | -16.3538
-18 | -1.1452 | 0.05508 | -0.0767 | -20.7916
-17.5 | -1.1646 | 0.04666 | -0.0808 | -24.9593
-17 | -1.1842 | 0.0392 | -0.0832 | -30.2092
-16.5 | -1.1818 | 0.03442 | -0.0836 | -34.3347
-16 | -1.1888 | 0.02933 | -0.0831 | -40.5319
-15.5 | -1.1754 | 0.02616 | -0.0816 | -44.9312
-15 | -1.1653 | 0.02301 | -0.0793 | -50.6432
-14 | -1.1344 | 0.01829 | -0.0725 | -62.023
-13.5 | -1.1075 | 0.01696 | -0.0687 | -65.3007
-13 | -1.0954 | 0.01547 | -0.0621 | -70.808
-12.5 | -1.0579 | 0.0145 | -0.0585 | -72.9586
-12 | -1.0129 | 0.01357 | -0.056 | -74.6426
-11.5 | -0.9634 | 0.0128 | -0.0541 | -75.2656
-11 | -0.911 | 0.01209 | -0.0526 | -75.3515
-10.5 | -0.8563 | 0.0115 | -0.0515 | -74.4609
-10 | -0.8003 | 0.01093 | -0.0505 | -73.2205
-9.5 | -0.7443 | 0.01033 | -0.0497 | -72.0523
-9 | -0.6914 | 0.0094 | -0.0486 | -73.5532
-8.5 | -0.6323 | 0.00898 | -0.0484 | -70.412
-8 | -0.572 | 0.00863 | -0.0483 | -66.2804
-7.5 | -0.5109 | 0.00837 | -0.0484 | -61.0394
-7 | -0.4499 | 0.00808 | -0.0486 | -55.6807
-6.5 | -0.3882 | 0.00786 | -0.0489 | -49.3893
-6 | -0.3265 | 0.00764 | -0.0493 | -42.7356
-5.5 | -0.2645 | 0.00743 | -0.0498 | -35.5989
-5 | -0.2026 | 0.00725 | -0.0504 | -27.9448
-4.5 | -0.1404 | 0.00705 | -0.051 | -19.9149
-4 | -0.0783 | 0.00688 | -0.0517 | -11.3808
-3.5 | -0.0165 | 0.00666 | -0.0524 | -2.4775
-3 | 0.0455 | 0.00643 | -0.0532 | 7.0762
-2.5 | 0.1074 | 0.00625 | -0.054 | 17.184
-2 | 0.1697 | 0.00604 | -0.0549 | 28.096
-1 | 0.2912 | 0.00516 | -0.0567 | 56.4341
-0.5 | 0.3535 | 0.00497 | -0.0577 | 71.1268
0 | 0.416 | 0.00495 | -0.0587 | 84.0404
0.5 | 0.4792 | 0.00497 | -0.0598 | 96.4185
1 | 0.5419 | 0.00502 | -0.0608 | 107.9482
1.5 | 0.6049 | 0.00503 | -0.0619 | 120.2584
2 | 0.6676 | 0.00511 | -0.063 | 130.6458
2.5 | 0.7303 | 0.00519 | -0.064 | 140.7129
3 | 0.7929 | 0.00528 | -0.065 | 150.1705
3.5 | 0.855 | 0.0054 | -0.066 | 158.3333
4 | 0.9173 | 0.0055 | -0.067 | 166.7818
4.5 | 0.9787 | 0.00567 | -0.0678 | 172.6102
5 | 1.0403 | 0.00581 | -0.0686 | 179.0534
5.5 | 1.1005 | 0.00603 | -0.0693 | 182.5041
6 | 1.1593 | 0.00633 | -0.0697 | 183.1438
6.5 | 1.2155 | 0.00675 | -0.0697 | 180.0741
7 | 1.2717 | 0.00713 | -0.0697 | 178.359
7.5 | 1.3262 | 0.00754 | -0.0694 | 175.8886
8 | 1.3774 | 0.00803 | -0.0685 | 171.5318
8.5 | 1.4187 | 0.00881 | -0.0661 | 161.0329
9 | 1.4446 | 0.00969 | -0.0611 | 149.0815
9.5 | 1.4493 | 0.0109 | -0.0531 | 132.9633
10 | 1.4512 | 0.01288 | -0.0462 | 112.6708
10.5 | 1.4579 | 0.01524 | -0.0414 | 95.6627
11 | 1.4678 | 0.01789 | -0.0374 | 82.0458
11.5 | 1.4692 | 0.0213 | -0.0334 | 68.9765
12 | 1.4746 | 0.02477 | -0.0303 | 59.5317
12.5 | 1.4787 | 0.02871 | -0.0278 | 51.5047
13 | 1.481 | 0.03299 | -0.0256 | 44.8924
13.5 | 1.4797 | 0.03784 | -0.0238 | 39.1041
14 | 1.4816 | 0.04254 | -0.0222 | 34.8284
14.5 | 1.4741 | 0.04824 | -0.0208 | 30.5576
15 | 1.4782 | 0.05311 | -0.02 | 27.8328
15.5 | 1.4828 | 0.05817 | -0.0195 | 25.4908
16 | 1.4882 | 0.06331 | -0.0194 | 23.5066
16.5 | 1.4957 | 0.06846 | -0.0197 | 21.8478
17 | 1.4986 | 0.07428 | -0.0203 | 20.175
17.5 | 1.5039 | 0.08003 | -0.0212 | 18.7917
18 | 1.5094 | 0.08595 | -0.0225 | 17.5614
18.5 | 1.5141 | 0.09208 | -0.024 | 16.4433
19 | 1.5165 | 0.09872 | -0.026 | 15.3616
19.5 | 1.5201 | 0.10528 | -0.0282 | 14.4386
20 | 1.5216 | 0.11226 | -0.0307 | 13.5542

## 87. Re 6M Mach 0.50 (1)
BIGFOIL.COM POLAR EXPORT
NACA63-619 a=0.2
NACA63-619 a=0.2 |  |  |  | Cl Max: | 1.67 | at alpha= | 10.5 | deg
JavaFoil+Calcfoil stall+Eppler ext transition |  |  |  | L/D Max: | 110.365 | at alpha= | 4 | deg
Re: | 6000000 |  |  | Cd Min: | 0.00602 | at alpha= | -1.5 | deg
Mach: | 0.5 |  |  | Cl=0 at alpha= | -3.2778 | deg
|  |  |  | @ Cl=0.1, Cd= | 0.0072167
|  |  |  | @ Cl=0.4, Cd= | 0.0062753
|  |  |  | @ Cl=0.6, Cd= | 0.006267
alpha (deg) | Cl | Cd | Cm | Cl/Cd
-20 | -0.968 | 0.15366 | -0.021 | -6.302
-19.5 | -0.944 | 0.15148 | -0.022 | -6.229
-19 | -0.913 | 0.1475 | -0.021 | -6.188
-18.5 | -0.882 | 0.14058 | -0.021 | -6.274
-18 | -0.852 | 0.13759 | -0.021 | -6.195
-17.5 | -0.823 | 0.13542 | -0.021 | -6.081
-17 | -0.798 | 0.12976 | -0.022 | -6.149
-16.5 | -0.766 | 0.12573 | -0.021 | -6.095
-16 | -0.736 | 0.12027 | -0.021 | -6.119
-15.5 | -0.707 | 0.11781 | -0.021 | -6.003
-15 | -0.679 | 0.11393 | -0.021 | -5.957
-14.5 | -0.651 | 0.10815 | -0.022 | -6.015
-14 | -0.62 | 0.1066 | -0.021 | -5.819
-13.5 | -0.591 | 0.10045 | -0.021 | -5.884
-13 | -0.563 | 0.08881 | -0.022 | -6.339
-12.5 | -0.534 | 0.08263 | -0.022 | -6.465
-12 | -0.505 | 0.0909 | -0.022 | -5.552
-11.5 | -0.476 | 0.08112 | -0.022 | -5.865
-11 | -0.447 | 0.07345 | -0.022 | -6.09
-10.5 | -0.419 | 0.067 | -0.024 | -6.259
-10 | -0.389 | 0.07916 | -0.022 | -4.91
-9.5 | -0.362 | 0.06308 | -0.026 | -5.746
-9 | -0.337 | 0.05343 | -0.03 | -6.315
-8.5 | -0.555 | 0.01802 | -0.044 | -30.803
-8 | -0.572 | 0.01308 | -0.046 | -43.754
-7.5 | -0.545 | 0.01147 | -0.047 | -47.514
-7 | -0.5 | 0.00985 | -0.048 | -50.781
-6.5 | -0.448 | 0.00852 | -0.05 | -52.585
-6 | -0.382 | 0.00814 | -0.05 | -46.944
-5.5 | -0.314 | 0.00773 | -0.051 | -40.679
-5 | -0.245 | 0.00742 | -0.052 | -33.045
-4.5 | -0.175 | 0.00809 | -0.052 | -21.63
-4 | -0.104 | 0.00788 | -0.053 | -13.19
-3.5 | -0.032 | 0.00776 | -0.054 | -4.166
-3 | 0.04 | 0.00735 | -0.054 | 5.394
-2.5 | 0.112 | 0.00719 | -0.055 | 15.551
-2 | 0.185 | 0.00678 | -0.056 | 27.25
-1.5 | 0.257 | 0.00602 | -0.057 | 42.748
-1 | 0.33 | 0.00611 | -0.057 | 53.941
-0.5 | 0.402 | 0.00628 | -0.058 | 64.017
0 | 0.474 | 0.00638 | -0.059 | 74.378
0.5 | 0.543 | 0.00665 | -0.059 | 81.706
1 | 0.607 | 0.00622 | -0.059 | 97.585
1.5 | 0.676 | 0.00712 | -0.06 | 94.84
2 | 0.743 | 0.00743 | -0.06 | 99.989
2.5 | 0.811 | 0.00777 | -0.061 | 104.302
3 | 0.877 | 0.00813 | -0.061 | 107.955
3.5 | 0.943 | 0.00861 | -0.062 | 109.499
4 | 1.008 | 0.00914 | -0.062 | 110.365
4.5 | 1.072 | 0.00994 | -0.063 | 107.795
5 | 1.135 | 0.01076 | -0.063 | 105.514
5.5 | 1.198 | 0.01155 | -0.064 | 103.732
6 | 1.261 | 0.0123 | -0.064 | 102.511
6.5 | 1.323 | 0.01304 | -0.065 | 101.446
7 | 1.385 | 0.01382 | -0.065 | 100.211
7.5 | 1.444 | 0.01462 | -0.066 | 98.762
8 | 1.5 | 0.01578 | -0.066 | 95.058
8.5 | 1.554 | 0.01717 | -0.067 | 90.512
9 | 1.593 | 0.02095 | -0.067 | 76.043
9.5 | 1.628 | 0.02441 | -0.067 | 66.708
10 | 1.657 | 0.027 | -0.068 | 61.369
10.5 | 1.67 | 0.03316 | -0.068 | 50.378
11 | 1.666 | 0.03653 | -0.068 | 45.603
11.5 | 1.628 | 0.04029 | -0.069 | 40.408
12 | 1.518 | 0.04497 | -0.069 | 33.768
12.5 | 1.013 | 0.05464 | -0.069 | 18.543
13 | 1.041 | 0.05835 | -0.069 | 17.846
13.5 | 1.07 | 0.06025 | -0.069 | 17.766
14 | 1.095 | 0.06793 | -0.069 | 16.122
14.5 | 1.124 | 0.07016 | -0.07 | 16.018
15 | 1.152 | 0.0718 | -0.07 | 16.051
15.5 | 1.175 | 0.0816 | -0.07 | 14.399

## 88. Re 6M Mach 0.50 (2)
BIGFOIL.COM POLAR EXPORT
NACA63-619 a=0.2
NACA63-619 a=0.2 |  |  |  | Cl Max: | 1.5143 | at alpha= | 9.5 | deg
XFOIL ncrit=9 |  |  |  | L/D Max: | 177.309 | at alpha= | 5.5 | deg
Re: | 6000000 |  |  | Cd Min: | 0.08439 | at alpha= | 14.5 | deg
Mach: | 0.5 |  |  | Cl=0 at alpha= | -3.423 | deg
|  |  |  | @ Cl=0.1, Cd= | 0.0067891
|  |  |  | @ Cl=0.4, Cd= | 0.0053536
|  |  |  | @ Cl=0.6, Cd= | 0.005401
alpha (deg) | Cl | Cd | Cm | Cl/Cd
-9.5 | -0.8456 | 0.01335 | -0.0827 | -63.3408
-8.5 | -0.7288 | 0.01107 | -0.0717 | -65.8356
-8 | -0.6609 | 0.01035 | -0.0685 | -63.8551
-7.5 | -0.5951 | 0.00952 | -0.0657 | -62.5105
-7 | -0.5224 | 0.00909 | -0.064 | -57.4697
-6.5 | -0.4491 | 0.00873 | -0.0628 | -51.4433
-6 | -0.3763 | 0.00838 | -0.0619 | -44.9045
-5.5 | -0.3027 | 0.00809 | -0.0613 | -37.4166
-5 | -0.23 | 0.00782 | -0.061 | -29.4118
-4.5 | -0.1567 | 0.00758 | -0.061 | -20.6728
-4 | -0.0838 | 0.00737 | -0.0612 | -11.3704
-3.5 | -0.0111 | 0.00719 | -0.0616 | -1.5438
-3 | 0.061 | 0.00692 | -0.062 | 8.815
-2.5 | 0.1325 | 0.00668 | -0.0626 | 19.8353
-2 | 0.2049 | 0.00648 | -0.0634 | 31.6204
-1.5 | 0.2764 | 0.00623 | -0.0642 | 44.366
-1 | 0.3442 | 0.0055 | -0.065 | 62.5818
-0.5 | 0.4166 | 0.00531 | -0.066 | 78.4557
0 | 0.4894 | 0.00531 | -0.0671 | 92.1657
0.5 | 0.5629 | 0.00535 | -0.0682 | 105.215
1 | 0.6357 | 0.00545 | -0.0692 | 116.6422
1.5 | 0.7089 | 0.00551 | -0.0703 | 128.657
2 | 0.7818 | 0.00564 | -0.0712 | 138.617
2.5 | 0.8547 | 0.00578 | -0.0721 | 147.872
3 | 0.9276 | 0.00593 | -0.0729 | 156.425
3.5 | 0.9995 | 0.00613 | -0.0735 | 163.0506
4 | 1.0711 | 0.00633 | -0.0738 | 169.2101
4.5 | 1.1422 | 0.00656 | -0.074 | 174.1159
5 | 1.2106 | 0.00689 | -0.0736 | 175.7039
5.5 | 1.2784 | 0.00721 | -0.0729 | 177.3093
6 | 1.342 | 0.00762 | -0.0715 | 176.1155
6.5 | 1.3919 | 0.00829 | -0.0679 | 167.9011
7 | 1.4069 | 0.00937 | -0.0592 | 150.1494
7.5 | 1.4281 | 0.01102 | -0.0528 | 129.5917
8 | 1.4574 | 0.01271 | -0.0479 | 114.6656
8.5 | 1.4833 | 0.01471 | -0.043 | 100.8362
9 | 1.5013 | 0.0172 | -0.0378 | 87.2849
9.5 | 1.5143 | 0.02005 | -0.0326 | 75.5262
10 | 1.5085 | 0.0239 | -0.0267 | 63.1172
11 | 1.476 | 0.03606 | -0.021 | 40.9318
11.5 | 1.457 | 0.04232 | -0.0178 | 34.4282
12 | 1.4431 | 0.04856 | -0.0154 | 29.7179
12.5 | 1.435 | 0.05473 | -0.0137 | 26.2196
13 | 1.4281 | 0.06117 | -0.0127 | 23.3464
13.5 | 1.4237 | 0.0678 | -0.0123 | 20.9985
14 | 1.4095 | 0.07567 | -0.0128 | 18.6269
14.5 | 1.3917 | 0.08439 | -0.0143 | 16.4913

## 89. Re 7M Mach 0.00 (1)
BIGFOIL.COM POLAR EXPORT
NACA63-619 a=0.2
NACA63-619 a=0.2 |  |  |  | Cl Max: | 1.815 | at alpha= | 15 | deg
JavaFoil+Calcfoil stall+Eppler ext transition |  |  |  | L/D Max: | 132.272 | at alpha= | 4 | deg
Re: | 7000000 |  |  | Cd Min: | 0.00551 | at alpha= | -2 | deg
Mach: | 0 |  |  | Cl=0 at alpha= | -3.2742 | deg
|  |  |  | @ Cl=0.1, Cd= | 0.0065005
|  |  |  | @ Cl=0.4, Cd= | 0.0057291
|  |  |  | @ Cl=0.6, Cd= | 0.0060329
alpha (deg) | Cl | Cd | Cm | Cl/Cd
-19 | -0.77 | 0.1316 | -0.02 | -5.848
-18.5 | -0.785 | 0.12423 | -0.02 | -6.316
-18 | -0.798 | 0.11738 | -0.021 | -6.798
-17.5 | -0.811 | 0.10961 | -0.021 | -7.396
-17 | -0.822 | 0.10185 | -0.022 | -8.072
-16.5 | -0.835 | 0.09093 | -0.023 | -9.188
-16 | -0.851 | 0.07787 | -0.025 | -10.927
-15.5 | -0.885 | 0.05342 | -0.028 | -16.566
-15 | -0.902 | 0.04115 | -0.03 | -21.931
-14.5 | -0.909 | 0.03413 | -0.031 | -26.645
-14 | -0.917 | 0.02668 | -0.032 | -34.36
-13.5 | -0.915 | 0.02219 | -0.033 | -41.262
-13 | -0.908 | 0.01904 | -0.034 | -47.68
-12.5 | -0.894 | 0.01663 | -0.035 | -53.779
-12 | -0.876 | 0.01477 | -0.036 | -59.321
-11.5 | -0.853 | 0.0134 | -0.037 | -63.6
-11 | -0.825 | 0.0122 | -0.037 | -67.646
-10.5 | -0.792 | 0.01031 | -0.038 | -76.849
-10 | -0.756 | 0.01065 | -0.039 | -70.976
-9.5 | -0.719 | 0.00958 | -0.04 | -75.111
-9 | -0.671 | 0.00916 | -0.04 | -73.279
-8.5 | -0.621 | 0.00877 | -0.041 | -70.733
-8 | -0.568 | 0.00793 | -0.041 | -71.596
-7.5 | -0.512 | 0.00766 | -0.042 | -66.874
-7 | -0.455 | 0.00746 | -0.043 | -60.995
-6.5 | -0.397 | 0.00719 | -0.043 | -55.208
-6 | -0.336 | 0.007 | -0.044 | -48.084
-5.5 | -0.276 | 0.0068 | -0.044 | -40.494
-5 | -0.214 | 0.00735 | -0.045 | -29.129
-4.5 | -0.152 | 0.00647 | -0.045 | -23.541
-4 | -0.09 | 0.00716 | -0.046 | -12.626
-3.5 | -0.028 | 0.00704 | -0.047 | -3.99
-3 | 0.034 | 0.00665 | -0.047 | 5.171
-2.5 | 0.097 | 0.00655 | -0.048 | 14.806
-2 | 0.16 | 0.00551 | -0.048 | 29.021
-1.5 | 0.223 | 0.00555 | -0.049 | 40.149
-1 | 0.285 | 0.00557 | -0.05 | 51.218
-0.5 | 0.348 | 0.00563 | -0.05 | 61.82
0 | 0.411 | 0.00575 | -0.051 | 71.446
0.5 | 0.473 | 0.00581 | -0.051 | 81.529
1 | 0.533 | 0.00587 | -0.052 | 90.86
1.5 | 0.595 | 0.00602 | -0.053 | 98.901
2 | 0.657 | 0.00618 | -0.053 | 106.377
2.5 | 0.719 | 0.00631 | -0.054 | 113.928
3 | 0.78 | 0.0065 | -0.054 | 120.053
3.5 | 0.842 | 0.00679 | -0.055 | 123.966
4 | 0.897 | 0.00678 | -0.055 | 132.272
4.5 | 0.953 | 0.00756 | -0.056 | 125.971
5 | 1.009 | 0.00802 | -0.056 | 125.778
5.5 | 1.066 | 0.00845 | -0.057 | 126.171
6 | 1.122 | 0.00885 | -0.057 | 126.887
6.5 | 1.179 | 0.00923 | -0.057 | 127.702
7 | 1.235 | 0.00962 | -0.058 | 128.403
7.5 | 1.29 | 0.01004 | -0.058 | 128.471
8 | 1.344 | 0.01054 | -0.059 | 127.493
8.5 | 1.396 | 0.01125 | -0.059 | 124.075
9 | 1.443 | 0.01259 | -0.06 | 114.58
9.5 | 1.489 | 0.01411 | -0.06 | 105.504
10 | 1.533 | 0.01585 | -0.06 | 96.716
10.5 | 1.577 | 0.01716 | -0.061 | 91.881
11 | 1.618 | 0.01835 | -0.061 | 88.167
11.5 | 1.652 | 0.02157 | -0.061 | 76.591
12 | 1.688 | 0.02293 | -0.062 | 73.627
12.5 | 1.721 | 0.02442 | -0.062 | 70.461
13 | 1.749 | 0.02584 | -0.063 | 67.672
13.5 | 1.773 | 0.02749 | -0.063 | 64.498
14 | 1.794 | 0.02914 | -0.063 | 61.551
14.5 | 1.809 | 0.03096 | -0.064 | 58.433
15 | 1.815 | 0.03288 | -0.064 | 55.187
15.5 | 1.815 | 0.0349 | -0.065 | 51.993
16 | 1.81 | 0.03715 | -0.065 | 48.707
16.5 | 1.799 | 0.0396 | -0.065 | 45.423
17 | 1.783 | 0.04203 | -0.066 | 42.433
17.5 | 1.763 | 0.04468 | -0.066 | 39.458
18 | 1.739 | 0.04753 | -0.066 | 36.582
18.5 | 1.71 | 0.05073 | -0.067 | 33.705
19 | 1.677 | 0.05422 | -0.067 | 30.933
19.5 | 1.641 | 0.05768 | -0.067 | 28.446
20 | 1.603 | 0.0612 | -0.067 | 26.189

## 90. Re 7M Mach 0.00 (2)
BIGFOIL.COM POLAR EXPORT
NACA63-619 a=0.2
NACA63-619 a=0.2 |  |  |  | Cl Max: | 1.5917 | at alpha= | 20 | deg
XFOIL ncrit=9 |  |  |  | L/D Max: | 183.276 | at alpha= | 6.5 | deg
Re: | 7000000 |  |  | Cd Min: | 0.08848 | at alpha= | 20 | deg
Mach: | 0 |  |  | Cl=0 at alpha= | -3.3507 | deg
|  |  |  | @ Cl=0.1, Cd= | 0.0060335
|  |  |  | @ Cl=0.4, Cd= | 0.0047704
|  |  |  | @ Cl=0.6, Cd= | 0.0048213
alpha (deg) | Cl | Cd | Cm | Cl/Cd
-20 | -1.388 | 0.04056 | -0.0717 | -34.2209
-19.5 | -1.382 | 0.03633 | -0.0723 | -38.0402
-19 | -1.3772 | 0.03235 | -0.0724 | -42.5719
-18.5 | -1.3657 | 0.02917 | -0.0718 | -46.8186
-18 | -1.3524 | 0.02633 | -0.0708 | -51.3635
-17.5 | -1.3312 | 0.02422 | -0.0696 | -54.9628
-17 | -1.3151 | 0.02193 | -0.0677 | -59.9681
-16.5 | -1.2937 | 0.02017 | -0.0656 | -64.1398
-16 | -1.2726 | 0.01855 | -0.063 | -68.6038
-15.5 | -1.2469 | 0.01737 | -0.0602 | -71.7847
-15 | -1.226 | 0.01621 | -0.0562 | -75.6323
-14.5 | -1.2049 | 0.01534 | -0.0512 | -78.5463
-14 | -1.1674 | 0.01446 | -0.049 | -80.7331
-13.5 | -1.1242 | 0.01375 | -0.0475 | -81.76
-13 | -1.0787 | 0.01305 | -0.0462 | -82.659
-12.5 | -1.0306 | 0.01243 | -0.0453 | -82.9123
-12 | -0.9807 | 0.01186 | -0.0447 | -82.6897
-11.5 | -0.9291 | 0.01135 | -0.0442 | -81.859
-11 | -0.8764 | 0.01088 | -0.044 | -80.5515
-10.5 | -0.8231 | 0.0104 | -0.0438 | -79.1442
-10 | -0.7696 | 0.00988 | -0.0436 | -77.8947
-9.5 | -0.719 | 0.00904 | -0.0431 | -79.5354
-9 | -0.6629 | 0.00867 | -0.0433 | -76.4591
-8.5 | -0.6058 | 0.00839 | -0.0437 | -72.205
-8 | -0.5483 | 0.00811 | -0.0441 | -67.6079
-7.5 | -0.4902 | 0.0079 | -0.0446 | -62.0506
-7 | -0.432 | 0.00765 | -0.0451 | -56.4706
-6.5 | -0.3731 | 0.00748 | -0.0457 | -49.8797
-6 | -0.3143 | 0.00727 | -0.0463 | -43.2325
-5.5 | -0.2551 | 0.0071 | -0.047 | -35.9296
-5 | -0.1959 | 0.00693 | -0.0478 | -28.2684
-4.5 | -0.1365 | 0.00675 | -0.0485 | -20.2222
-4 | -0.077 | 0.0066 | -0.0493 | -11.6667
-3.5 | -0.0178 | 0.00638 | -0.0501 | -2.79
-3 | 0.0418 | 0.00619 | -0.0509 | 6.7528
-2.5 | 0.1013 | 0.00603 | -0.0518 | 16.7993
-2 | 0.1611 | 0.00583 | -0.0527 | 27.6329
-1.5 | 0.2204 | 0.00563 | -0.0536 | 39.1474
-1 | 0.2785 | 0.00509 | -0.0546 | 54.7151
-0.5 | 0.3379 | 0.00486 | -0.0555 | 69.5267
0 | 0.3978 | 0.00477 | -0.0566 | 83.3962
0.5 | 0.4582 | 0.00478 | -0.0576 | 95.8577
1 | 0.5184 | 0.00483 | -0.0587 | 107.3292
1.5 | 0.5787 | 0.0048 | -0.0597 | 120.5625
2 | 0.6387 | 0.00486 | -0.0608 | 131.4198
2.5 | 0.6988 | 0.00493 | -0.0618 | 141.7444
3 | 0.7587 | 0.00501 | -0.0629 | 151.4371
3.5 | 0.8182 | 0.00512 | -0.0639 | 159.8047
4 | 0.8777 | 0.00521 | -0.0649 | 168.4645
4.5 | 0.9366 | 0.00535 | -0.0659 | 175.0654
5 | 0.9946 | 0.00554 | -0.0668 | 179.5307
5.5 | 1.0519 | 0.00576 | -0.0675 | 182.6215
6 | 1.1082 | 0.00605 | -0.0682 | 183.1736
6.5 | 1.1638 | 0.00635 | -0.0687 | 183.2756
7 | 1.2184 | 0.00667 | -0.0691 | 182.6687
7.5 | 1.2715 | 0.00705 | -0.0693 | 180.3546
8 | 1.3207 | 0.00761 | -0.0689 | 173.548
8.5 | 1.3652 | 0.0083 | -0.0678 | 164.4819
9 | 1.4056 | 0.00904 | -0.0661 | 155.4867
9.5 | 1.4348 | 0.00997 | -0.0625 | 143.9117
10 | 1.4354 | 0.01108 | -0.0539 | 129.5487
10.5 | 1.4428 | 0.01258 | -0.0479 | 114.69
11.5 | 1.4674 | 0.01659 | -0.04 | 88.4509
12 | 1.4801 | 0.01901 | -0.0369 | 77.859
12.5 | 1.4898 | 0.02184 | -0.034 | 68.2143
13 | 1.4948 | 0.02521 | -0.0313 | 59.2939
13.5 | 1.5037 | 0.02868 | -0.0295 | 52.4303
14 | 1.5135 | 0.0323 | -0.0281 | 46.8576
14.5 | 1.5161 | 0.03672 | -0.0268 | 41.2881
15 | 1.5287 | 0.04033 | -0.0259 | 37.9048
15.5 | 1.5384 | 0.04415 | -0.0249 | 34.8448
16 | 1.5451 | 0.04836 | -0.0241 | 31.95
16.5 | 1.5521 | 0.05265 | -0.0235 | 29.4796
17 | 1.559 | 0.05717 | -0.0232 | 27.2695
17.5 | 1.564 | 0.06201 | -0.0233 | 25.2217
18 | 1.5708 | 0.06688 | -0.0236 | 23.4868
18.5 | 1.5775 | 0.07191 | -0.0243 | 21.9371
19 | 1.5797 | 0.07761 | -0.0253 | 20.3543
19.5 | 1.588 | 0.08271 | -0.0265 | 19.1996
20 | 1.5917 | 0.08848 | -0.028 | 17.9894

## 91. Re 7M Mach 0.10 (1)
BIGFOIL.COM POLAR EXPORT
NACA63-619 a=0.2
NACA63-619 a=0.2 |  |  |  | Cl Max: | 1.81 | at alpha= | 15 | deg
JavaFoil+Calcfoil stall+Eppler ext transition |  |  |  | L/D Max: | 138.159 | at alpha= | 4 | deg
Re: | 7000000 |  |  | Cd Min: | 0.00555 | at alpha= | -2 | deg
Mach: | 0.1 |  |  | Cl=0 at alpha= | -3.2778 | deg
|  |  |  | @ Cl=0.1, Cd= | 0.0065127
|  |  |  | @ Cl=0.4, Cd= | 0.0057356
|  |  |  | @ Cl=0.6, Cd= | 0.0060252
alpha (deg) | Cl | Cd | Cm | Cl/Cd
-18.5 | -0.742 | 0.12815 | -0.02 | -5.787
-18 | -0.759 | 0.12051 | -0.02 | -6.297
-17.5 | -0.774 | 0.1136 | -0.021 | -6.815
-17 | -0.789 | 0.10605 | -0.022 | -7.436
-16.5 | -0.804 | 0.09559 | -0.023 | -8.411
-16 | -0.816 | 0.08706 | -0.024 | -9.375
-15.5 | -0.836 | 0.07191 | -0.026 | -11.621
-15 | -0.871 | 0.04819 | -0.029 | -18.073
-14.5 | -0.882 | 0.03949 | -0.03 | -22.343
-14 | -0.897 | 0.02927 | -0.032 | -30.655
-13.5 | -0.9 | 0.02394 | -0.033 | -37.585
-13 | -0.896 | 0.02009 | -0.034 | -44.596
-12.5 | -0.886 | 0.01735 | -0.035 | -51.068
-12 | -0.87 | 0.01531 | -0.036 | -56.806
-11.5 | -0.848 | 0.0138 | -0.037 | -61.467
-11 | -0.822 | 0.01264 | -0.037 | -64.975
-10.5 | -0.791 | 0.01159 | -0.038 | -68.217
-10 | -0.755 | 0.01032 | -0.039 | -73.181
-9.5 | -0.721 | 0.00964 | -0.04 | -74.76
-9 | -0.673 | 0.0092 | -0.041 | -73.208
-8.5 | -0.623 | 0.00882 | -0.041 | -70.621
-8 | -0.57 | 0.00853 | -0.042 | -66.788
-7.5 | -0.514 | 0.00769 | -0.042 | -66.927
-7 | -0.457 | 0.00747 | -0.043 | -61.236
-6.5 | -0.399 | 0.00721 | -0.043 | -55.314
-6 | -0.338 | 0.00705 | -0.044 | -47.952
-5.5 | -0.277 | 0.00686 | -0.044 | -40.383
-5 | -0.215 | 0.00666 | -0.045 | -32.324
-4.5 | -0.153 | 0.00729 | -0.046 | -21.017
-4 | -0.091 | 0.00717 | -0.046 | -12.671
-3.5 | -0.028 | 0.00704 | -0.047 | -4.008
-3 | 0.035 | 0.00666 | -0.047 | 5.191
-2.5 | 0.097 | 0.00656 | -0.048 | 14.863
-2 | 0.161 | 0.00555 | -0.049 | 28.949
-1.5 | 0.224 | 0.00555 | -0.049 | 40.306
-1 | 0.287 | 0.00558 | -0.05 | 51.432
-0.5 | 0.35 | 0.00568 | -0.05 | 61.54
0 | 0.413 | 0.00575 | -0.051 | 71.766
0.5 | 0.476 | 0.00581 | -0.052 | 81.945
1 | 0.536 | 0.0059 | -0.052 | 90.817
1.5 | 0.598 | 0.00602 | -0.053 | 99.405
2 | 0.66 | 0.00618 | -0.054 | 106.807
2.5 | 0.722 | 0.00637 | -0.054 | 113.419
3 | 0.784 | 0.00657 | -0.055 | 119.443
3.5 | 0.846 | 0.00686 | -0.055 | 123.298
4 | 0.9 | 0.00652 | -0.056 | 138.159
4.5 | 0.957 | 0.00763 | -0.056 | 125.439
5 | 1.013 | 0.0081 | -0.056 | 125.103
5.5 | 1.07 | 0.00852 | -0.057 | 125.669
6 | 1.127 | 0.00892 | -0.057 | 126.303
6.5 | 1.183 | 0.00933 | -0.058 | 126.858
7 | 1.24 | 0.00973 | -0.058 | 127.36
7.5 | 1.295 | 0.01015 | -0.059 | 127.636
8 | 1.349 | 0.01067 | -0.059 | 126.394
8.5 | 1.401 | 0.0114 | -0.06 | 122.924
9 | 1.449 | 0.01277 | -0.06 | 113.409
9.5 | 1.494 | 0.01435 | -0.06 | 104.15
10 | 1.538 | 0.0161 | -0.061 | 95.523
10.5 | 1.582 | 0.01743 | -0.061 | 90.758
11 | 1.623 | 0.01866 | -0.061 | 86.962
11.5 | 1.656 | 0.02193 | -0.062 | 75.512
12 | 1.692 | 0.02331 | -0.062 | 72.59
12.5 | 1.724 | 0.0248 | -0.062 | 69.526
13 | 1.751 | 0.02636 | -0.063 | 66.424
13.5 | 1.774 | 0.02801 | -0.063 | 63.347
14 | 1.794 | 0.02972 | -0.064 | 60.345
14.5 | 1.807 | 0.03168 | -0.064 | 57.025
15 | 1.81 | 0.03362 | -0.064 | 53.821
15.5 | 1.807 | 0.0358 | -0.065 | 50.472
16 | 1.798 | 0.03812 | -0.065 | 47.175
16.5 | 1.784 | 0.04049 | -0.065 | 44.061
17 | 1.764 | 0.04323 | -0.066 | 40.809
17.5 | 1.74 | 0.04604 | -0.066 | 37.79
18 | 1.71 | 0.04911 | -0.066 | 34.823
18.5 | 1.676 | 0.05243 | -0.067 | 31.975
19 | 1.638 | 0.0561 | -0.067 | 29.204
19.5 | 1.597 | 0.05947 | -0.067 | 26.853
20 | 1.552 | 0.06366 | -0.068 | 24.387

## 92. Re 7M Mach 0.10 (2)
BIGFOIL.COM POLAR EXPORT
NACA63-619 a=0.2
NACA63-619 a=0.2 |  |  |  | Cl Max: | 1.5803 | at alpha= | 20 | deg
XFOIL ncrit=9 |  |  |  | L/D Max: | 183.569 | at alpha= | 6 | deg
Re: | 7000000 |  |  | Cd Min: | 0.09224 | at alpha= | 20 | deg
Mach: | 0.1 |  |  | Cl=0 at alpha= | -3.3531 | deg
|  |  |  | @ Cl=0.1, Cd= | 0.0060561
|  |  |  | @ Cl=0.4, Cd= | 0.0047809
|  |  |  | @ Cl=0.6, Cd= | 0.0048299
alpha (deg) | Cl | Cd | Cm | Cl/Cd
-20 | -1.3607 | 0.0453 | -0.0726 | -30.0375
-19.5 | -1.3603 | 0.04012 | -0.074 | -33.9058
-19 | -1.3582 | 0.03552 | -0.0746 | -38.2376
-18.5 | -1.3511 | 0.0317 | -0.0745 | -42.6215
-18 | -1.341 | 0.02839 | -0.0737 | -47.2349
-17.5 | -1.3237 | 0.02583 | -0.0726 | -51.2466
-17 | -1.3093 | 0.02324 | -0.0709 | -56.3382
-16.5 | -1.2887 | 0.02126 | -0.0689 | -60.6162
-16 | -1.2689 | 0.0194 | -0.0664 | -65.4072
-15.5 | -1.2436 | 0.01805 | -0.0637 | -68.8975
-15 | -1.2218 | 0.01673 | -0.0601 | -73.0305
-14.5 | -1.199 | 0.0158 | -0.0556 | -75.8861
-14 | -1.1709 | 0.01486 | -0.0516 | -78.7954
-13.5 | -1.129 | 0.01409 | -0.0497 | -80.1278
-13 | -1.0847 | 0.01332 | -0.0481 | -81.4339
-12.5 | -1.037 | 0.01265 | -0.047 | -81.9763
-12 | -0.9872 | 0.01204 | -0.0461 | -81.9934
-11.5 | -0.9356 | 0.0115 | -0.0455 | -81.3565
-11 | -0.8827 | 0.011 | -0.0451 | -80.2455
-10.5 | -0.8287 | 0.01054 | -0.0448 | -78.6243
-10 | -0.7747 | 0.01002 | -0.0446 | -77.3154
-9.5 | -0.7238 | 0.00915 | -0.044 | -79.1038
-9 | -0.6676 | 0.00874 | -0.044 | -76.3844
-8.5 | -0.6101 | 0.00845 | -0.0443 | -72.2012
-8 | -0.5522 | 0.00815 | -0.0446 | -67.7546
-7.5 | -0.4936 | 0.00794 | -0.0451 | -62.1662
-7 | -0.4349 | 0.00768 | -0.0456 | -56.6276
-6.5 | -0.3757 | 0.00751 | -0.0462 | -50.0266
-6 | -0.3164 | 0.00729 | -0.0468 | -43.4019
-5.5 | -0.2567 | 0.00712 | -0.0474 | -36.0534
-5 | -0.1971 | 0.00695 | -0.0481 | -28.3597
-4.5 | -0.1372 | 0.00677 | -0.0489 | -20.2659
-4 | -0.0773 | 0.00662 | -0.0497 | -11.6767
-3.5 | -0.0176 | 0.0064 | -0.0504 | -2.75
-3 | 0.0423 | 0.00621 | -0.0513 | 6.8116
-2.5 | 0.1023 | 0.00605 | -0.0521 | 16.9091
-2 | 0.1624 | 0.00584 | -0.0531 | 27.8082
-1.5 | 0.2221 | 0.00565 | -0.054 | 39.3097
-1 | 0.2806 | 0.00511 | -0.0549 | 54.9119
-0.5 | 0.3403 | 0.00487 | -0.0559 | 69.8768
0 | 0.4006 | 0.00478 | -0.0569 | 83.8075
0.5 | 0.4615 | 0.0048 | -0.058 | 96.1458
1 | 0.5221 | 0.00484 | -0.059 | 107.8719
1.5 | 0.5828 | 0.00481 | -0.0601 | 121.1642
2 | 0.6432 | 0.00488 | -0.0611 | 131.8033
2.5 | 0.7038 | 0.00495 | -0.0622 | 142.1818
3 | 0.764 | 0.00504 | -0.0632 | 151.5873
3.5 | 0.824 | 0.00513 | -0.0643 | 160.6238
4 | 0.8839 | 0.00524 | -0.0653 | 168.6832
5 | 1.0016 | 0.00557 | -0.0671 | 179.8205
5.5 | 1.0594 | 0.00579 | -0.0678 | 182.9706
6 | 1.1161 | 0.00608 | -0.0684 | 183.5691
6.5 | 1.1721 | 0.00639 | -0.069 | 183.4272
7 | 1.2269 | 0.00672 | -0.0693 | 182.5744
7.5 | 1.2801 | 0.00712 | -0.0694 | 179.7893
8 | 1.3296 | 0.00766 | -0.069 | 173.577
8.5 | 1.3739 | 0.00837 | -0.0677 | 164.1458
9 | 1.4133 | 0.00913 | -0.0656 | 154.7974
9.5 | 1.4372 | 0.01008 | -0.0609 | 142.5794
10 | 1.4366 | 0.01133 | -0.0525 | 126.7961
10.5 | 1.4442 | 0.01294 | -0.0466 | 111.6074
11 | 1.4559 | 0.01492 | -0.0425 | 97.5804
11.5 | 1.4675 | 0.01726 | -0.0388 | 85.0232
12 | 1.4802 | 0.01978 | -0.0358 | 74.8332
12.5 | 1.49 | 0.02269 | -0.033 | 65.6677
13 | 1.4929 | 0.02636 | -0.0303 | 56.6351
13.5 | 1.5015 | 0.02999 | -0.0287 | 50.0667
14 | 1.51 | 0.03388 | -0.0274 | 44.5691
14.5 | 1.5138 | 0.03818 | -0.026 | 39.649
15 | 1.5243 | 0.042 | -0.025 | 36.2929
15.5 | 1.5332 | 0.04597 | -0.024 | 33.3522
16 | 1.5388 | 0.05038 | -0.0232 | 30.5439
16.5 | 1.545 | 0.05488 | -0.0226 | 28.1523
17 | 1.553 | 0.05939 | -0.0225 | 26.1492
17.5 | 1.5579 | 0.06437 | -0.0226 | 24.2023
18 | 1.5662 | 0.06918 | -0.0231 | 22.6395
18.5 | 1.5717 | 0.07446 | -0.0239 | 21.108
19 | 1.573 | 0.08044 | -0.0251 | 19.5549
19.5 | 1.5779 | 0.08611 | -0.0265 | 18.3242
20 | 1.5803 | 0.09224 | -0.0282 | 17.1325

## 93. Re 7M Mach 0.25 (1)
BIGFOIL.COM POLAR EXPORT
NACA63-619 a=0.2
NACA63-619 a=0.2 |  |  |  | Cl Max: | 1.779 | at alpha= | 14 | deg
JavaFoil+Calcfoil stall+Eppler ext transition |  |  |  | L/D Max: | 122.943 | at alpha= | 7 | deg
Re: | 7000000 |  |  | Cd Min: | 0.00558 | at alpha= | -2 | deg
Mach: | 0.25 |  |  | Cl=0 at alpha= | -3.2734 | deg
|  |  |  | @ Cl=0.1, Cd= | 0.00665
|  |  |  | @ Cl=0.4, Cd= | 0.0057957
|  |  |  | @ Cl=0.6, Cd= | 0.0061267
alpha (deg) | Cl | Cd | Cm | Cl/Cd
-17 | -0.506 | 0.12646 | -0.019 | -4.003
-16.5 | -0.551 | 0.11745 | -0.02 | -4.688
-16 | -0.591 | 0.11034 | -0.021 | -5.353
-15.5 | -0.628 | 0.09996 | -0.022 | -6.284
-15 | -0.66 | 0.09246 | -0.023 | -7.137
-14.5 | -0.688 | 0.08411 | -0.024 | -8.175
-14 | -0.71 | 0.07664 | -0.025 | -9.262
-13.5 | -0.739 | 0.06075 | -0.028 | -12.167
-13 | -0.781 | 0.03823 | -0.032 | -20.441
-12.5 | -0.806 | 0.02636 | -0.034 | -30.574
-12 | -0.814 | 0.02055 | -0.036 | -39.598
-11.5 | -0.811 | 0.017 | -0.037 | -47.674
-11 | -0.798 | 0.01471 | -0.038 | -54.24
-10.5 | -0.777 | 0.01305 | -0.039 | -59.542
-10 | -0.749 | 0.01191 | -0.04 | -62.896
-9.5 | -0.715 | 0.01045 | -0.04 | -68.375
-9 | -0.681 | 0.00973 | -0.042 | -70.027
-8.5 | -0.633 | 0.00926 | -0.042 | -68.375
-8 | -0.581 | 0.00886 | -0.043 | -65.565
-7.5 | -0.526 | 0.00791 | -0.043 | -66.439
-7 | -0.468 | 0.00767 | -0.044 | -61.068
-6.5 | -0.409 | 0.00739 | -0.045 | -55.3
-6 | -0.347 | 0.00717 | -0.045 | -48.368
-5.5 | -0.284 | 0.00697 | -0.046 | -40.748
-5 | -0.221 | 0.00674 | -0.046 | -32.792
-4.5 | -0.157 | 0.00655 | -0.047 | -24.019
-4 | -0.093 | 0.00725 | -0.048 | -12.867
-3.5 | -0.029 | 0.00712 | -0.048 | -4.075
-3 | 0.035 | 0.00679 | -0.049 | 5.224
-2.5 | 0.1 | 0.00665 | -0.049 | 15.068
-2 | 0.165 | 0.00558 | -0.05 | 29.594
-1.5 | 0.23 | 0.0056 | -0.051 | 41.088
-1 | 0.295 | 0.00565 | -0.051 | 52.131
-0.5 | 0.359 | 0.00572 | -0.052 | 62.843
0 | 0.424 | 0.00584 | -0.052 | 72.689
0.5 | 0.489 | 0.00588 | -0.053 | 83.189
1 | 0.551 | 0.00601 | -0.054 | 91.659
1.5 | 0.614 | 0.00616 | -0.054 | 99.767
2 | 0.678 | 0.00636 | -0.055 | 106.607
2.5 | 0.742 | 0.00653 | -0.056 | 113.65
3 | 0.805 | 0.00679 | -0.056 | 118.689
3.5 | 0.861 | 0.00717 | -0.056 | 120.055
4 | 0.92 | 0.00749 | -0.057 | 122.789
4.5 | 0.978 | 0.008 | -0.057 | 122.234
5 | 1.036 | 0.0085 | -0.058 | 121.985
5.5 | 1.094 | 0.00898 | -0.058 | 121.912
6 | 1.153 | 0.00943 | -0.059 | 122.291
6.5 | 1.21 | 0.00985 | -0.059 | 122.859
7 | 1.268 | 0.01031 | -0.06 | 122.943
7.5 | 1.324 | 0.01079 | -0.06 | 122.691
8 | 1.379 | 0.01145 | -0.06 | 120.448
8.5 | 1.432 | 0.01224 | -0.061 | 116.969
9 | 1.478 | 0.01401 | -0.061 | 105.544
9.5 | 1.524 | 0.01577 | -0.062 | 96.641
10 | 1.567 | 0.01758 | -0.062 | 89.159
10.5 | 1.61 | 0.01903 | -0.062 | 84.603
11 | 1.649 | 0.02044 | -0.063 | 80.662
11.5 | 1.679 | 0.02407 | -0.063 | 69.775
12 | 1.711 | 0.02568 | -0.063 | 66.623
12.5 | 1.738 | 0.02742 | -0.064 | 63.364
13 | 1.757 | 0.02933 | -0.064 | 59.918
13.5 | 1.771 | 0.0312 | -0.065 | 56.761
14 | 1.779 | 0.03335 | -0.065 | 53.35
14.5 | 1.779 | 0.03561 | -0.065 | 49.942
15 | 1.762 | 0.03822 | -0.066 | 46.108
15.5 | 1.737 | 0.04093 | -0.066 | 42.431
16 | 1.701 | 0.04386 | -0.066 | 38.791
16.5 | 1.657 | 0.04674 | -0.067 | 35.46
17 | 1.603 | 0.05084 | -0.067 | 31.531
17.5 | 1.54 | 0.05496 | -0.067 | 28.023
18 | 1.469 | 0.05921 | -0.068 | 24.814
18.5 | 1.391 | 0.06408 | -0.068 | 21.703
19 | 1.305 | 0.06935 | -0.068 | 18.822

## 94. Re 7M Mach 0.25 (2)
BIGFOIL.COM POLAR EXPORT
NACA63-619 a=0.2
NACA63-619 a=0.2 |  |  |  | Cl Max: | 1.5349 | at alpha= | 19.5 | deg
XFOIL ncrit=9 |  |  |  | L/D Max: | 185.008 | at alpha= | 6 | deg
Re: | 7000000 |  |  | Cd Min: | 0.16715 | at alpha= | -20 | deg
Mach: | 0.25 |  |  | Cl=0 at alpha= | -3.3651 | deg
|  |  |  | @ Cl=0.1, Cd= | 0.0061431
|  |  |  | @ Cl=0.4, Cd= | 0.0048566
|  |  |  | @ Cl=0.6, Cd= | 0.0049091
alpha (deg) | Cl | Cd | Cm | Cl/Cd
-20 | -0.6876 | 0.16715 | -0.0001 | -4.1137
-19 | -1.1174 | 0.07319 | -0.066 | -15.2671
-18.5 | -1.1657 | 0.05949 | -0.0749 | -19.5949
-18 | -1.1949 | 0.04961 | -0.0802 | -24.0859
-17.5 | -1.2118 | 0.04206 | -0.0831 | -28.8112
-17 | -1.2237 | 0.03581 | -0.0844 | -34.172
-16.5 | -1.2173 | 0.0316 | -0.0841 | -38.5222
-16 | -1.2189 | 0.02718 | -0.0829 | -44.8455
-15.5 | -1.2036 | 0.02426 | -0.081 | -49.6125
-15 | -1.1902 | 0.02151 | -0.0784 | -55.3324
-14.5 | -1.1703 | 0.01938 | -0.0752 | -60.387
-14 | -1.1468 | 0.01771 | -0.0716 | -64.7544
-13.5 | -1.1269 | 0.01619 | -0.0668 | -69.6047
-13 | -1.1038 | 0.01525 | -0.0611 | -72.3803
-12.5 | -1.0643 | 0.01417 | -0.0578 | -75.1094
-12 | -1.019 | 0.01323 | -0.0553 | -77.0219
-11.5 | -0.9688 | 0.01244 | -0.0535 | -77.8778
-11 | -0.9158 | 0.01177 | -0.052 | -77.808
-10.5 | -0.8606 | 0.01116 | -0.0509 | -77.1147
-10 | -0.8039 | 0.01065 | -0.0501 | -75.4836
-9.5 | -0.7466 | 0.01011 | -0.0494 | -73.8477
-9 | -0.6921 | 0.00932 | -0.0485 | -74.2597
-8.5 | -0.6343 | 0.00875 | -0.0481 | -72.4914
-8 | -0.5738 | 0.00842 | -0.0481 | -68.1473
-7.5 | -0.5129 | 0.00813 | -0.0482 | -63.0873
-7 | -0.4513 | 0.00787 | -0.0484 | -57.3443
-6.5 | -0.3897 | 0.00765 | -0.0488 | -50.9412
-6 | -0.3276 | 0.00744 | -0.0492 | -44.0323
-5.5 | -0.2657 | 0.00724 | -0.0497 | -36.6989
-5 | -0.2033 | 0.00706 | -0.0503 | -28.796
-4.5 | -0.1411 | 0.0069 | -0.0509 | -20.4493
-4 | -0.0788 | 0.00673 | -0.0516 | -11.7088
-3.5 | -0.0167 | 0.00651 | -0.0524 | -2.5653
-3 | 0.0452 | 0.00631 | -0.0532 | 7.1632
-2.5 | 0.1076 | 0.00612 | -0.054 | 17.5817
-2 | 0.1698 | 0.00594 | -0.0549 | 28.5859
-1.5 | 0.2318 | 0.00573 | -0.0558 | 40.4538
-1 | 0.2924 | 0.00518 | -0.0568 | 56.4479
-0.5 | 0.354 | 0.00493 | -0.0577 | 71.8053
0 | 0.4167 | 0.00483 | -0.0588 | 86.2733
0.5 | 0.4796 | 0.00488 | -0.0599 | 98.2787
1 | 0.5427 | 0.0049 | -0.061 | 110.7551
1.5 | 0.6055 | 0.00491 | -0.062 | 123.3198
2 | 0.6683 | 0.00499 | -0.0631 | 133.9279
2.5 | 0.7313 | 0.00505 | -0.0642 | 144.8119
3 | 0.7935 | 0.00518 | -0.0651 | 153.1853
3.5 | 0.8563 | 0.00525 | -0.0662 | 163.1048
4 | 0.9181 | 0.00541 | -0.0671 | 169.7043
4.5 | 0.9803 | 0.00551 | -0.0681 | 177.9129
5 | 1.0412 | 0.0057 | -0.0688 | 182.6667
5.5 | 1.1011 | 0.00596 | -0.0694 | 184.7483
6 | 1.16 | 0.00627 | -0.0698 | 185.008
6.5 | 1.2169 | 0.00664 | -0.07 | 183.2681
7 | 1.2729 | 0.00704 | -0.0699 | 180.8097
7.5 | 1.3266 | 0.0075 | -0.0695 | 176.88
8 | 1.3779 | 0.008 | -0.0686 | 172.2375
8.5 | 1.4192 | 0.00878 | -0.0662 | 161.6401
9 | 1.4445 | 0.00967 | -0.0611 | 149.3795
9.5 | 1.4414 | 0.01112 | -0.052 | 129.6223
10 | 1.4471 | 0.01304 | -0.0457 | 110.9739
10.5 | 1.4473 | 0.01541 | -0.0395 | 93.9195
11 | 1.467 | 0.01783 | -0.0373 | 82.2771
11.5 | 1.4689 | 0.02123 | -0.0333 | 69.1898
12 | 1.479 | 0.02446 | -0.0306 | 60.4661
12.5 | 1.486 | 0.02824 | -0.0284 | 52.6204
13 | 1.4864 | 0.03285 | -0.0264 | 45.2481
13.5 | 1.4873 | 0.0376 | -0.0248 | 39.5559
14 | 1.4889 | 0.04227 | -0.0231 | 35.2236
14.5 | 1.4867 | 0.04727 | -0.0214 | 31.4512
15.5 | 1.4984 | 0.05662 | -0.0197 | 26.4641
16 | 1.5049 | 0.06154 | -0.0194 | 24.454
16.5 | 1.5101 | 0.0668 | -0.0194 | 22.6063
17 | 1.5171 | 0.07209 | -0.0199 | 21.0445
17.5 | 1.52 | 0.07799 | -0.0207 | 19.4897
18 | 1.5274 | 0.08365 | -0.0218 | 18.2594
18.5 | 1.5291 | 0.09009 | -0.0234 | 16.973
19 | 1.5317 | 0.09665 | -0.0252 | 15.8479
19.5 | 1.5349 | 0.10324 | -0.0274 | 14.8673
20 | 1.5336 | 0.11054 | -0.03 | 13.8737

## 95. Re 7M Mach 0.50 (1)
BIGFOIL.COM POLAR EXPORT
NACA63-619 a=0.2
NACA63-619 a=0.2 |  |  |  | Cl Max: | 1.672 | at alpha= | 10.5 | deg
JavaFoil+Calcfoil stall+Eppler ext transition |  |  |  | L/D Max: | 109.935 | at alpha= | 3.5 | deg
Re: | 7000000 |  |  | Cd Min: | 0.00593 | at alpha= | -1.5 | deg
Mach: | 0.5 |  |  | Cl=0 at alpha= | -3.2778 | deg
|  |  |  | @ Cl=0.1, Cd= | 0.0071467
|  |  |  | @ Cl=0.4, Cd= | 0.0061658
|  |  |  | @ Cl=0.6, Cd= | 0.0061659
alpha (deg) | Cl | Cd | Cm | Cl/Cd
-20 | -0.969 | 0.1516 | -0.021 | -6.39
-19.5 | -0.945 | 0.14862 | -0.022 | -6.356
-19 | -0.913 | 0.14375 | -0.021 | -6.353
-18.5 | -0.883 | 0.13893 | -0.021 | -6.357
-18 | -0.852 | 0.13409 | -0.021 | -6.358
-17.5 | -0.824 | 0.13193 | -0.021 | -6.243
-17 | -0.799 | 0.12651 | -0.022 | -6.314
-16.5 | -0.767 | 0.12412 | -0.022 | -6.183
-16 | -0.736 | 0.11941 | -0.021 | -6.165
-15.5 | -0.707 | 0.11511 | -0.021 | -6.145
-15 | -0.679 | 0.11122 | -0.021 | -6.103
-14.5 | -0.651 | 0.10645 | -0.022 | -6.119
-14 | -0.621 | 0.104 | -0.021 | -5.969
-13.5 | -0.592 | 0.0958 | -0.022 | -6.181
-13 | -0.564 | 0.0873 | -0.022 | -6.457
-12.5 | -0.535 | 0.08131 | -0.023 | -6.581
-12 | -0.505 | 0.0893 | -0.022 | -5.653
-11.5 | -0.476 | 0.08026 | -0.022 | -5.93
-11 | -0.448 | 0.07226 | -0.023 | -6.2
-10.5 | -0.421 | 0.06544 | -0.025 | -6.43
-10 | -0.389 | 0.07844 | -0.022 | -4.956
-9.5 | -0.363 | 0.06217 | -0.026 | -5.835
-9 | -0.338 | 0.05221 | -0.03 | -6.48
-8.5 | -0.558 | 0.01695 | -0.044 | -32.918
-8 | -0.574 | 0.01264 | -0.046 | -45.386
-7.5 | -0.546 | 0.01112 | -0.047 | -49.12
-7 | -0.501 | 0.01003 | -0.049 | -50.006
-6.5 | -0.448 | 0.00829 | -0.05 | -54.036
-6 | -0.382 | 0.00797 | -0.05 | -47.948
-5.5 | -0.314 | 0.00756 | -0.051 | -41.583
-5 | -0.245 | 0.00727 | -0.052 | -33.719
-4.5 | -0.175 | 0.0079 | -0.052 | -22.127
-4 | -0.104 | 0.00775 | -0.053 | -13.409
-3.5 | -0.032 | 0.00761 | -0.054 | -4.252
-3 | 0.04 | 0.00723 | -0.054 | 5.478
-2.5 | 0.112 | 0.00713 | -0.055 | 15.697
-2 | 0.185 | 0.00691 | -0.056 | 26.74
-1.5 | 0.257 | 0.00593 | -0.057 | 43.373
-1 | 0.33 | 0.00602 | -0.057 | 54.708
-0.5 | 0.402 | 0.00617 | -0.058 | 65.135
0 | 0.474 | 0.00633 | -0.059 | 74.923
0.5 | 0.547 | 0.00647 | -0.059 | 84.492
1 | 0.608 | 0.00612 | -0.059 | 99.348
1.5 | 0.676 | 0.0071 | -0.06 | 95.187
2 | 0.744 | 0.00735 | -0.06 | 101.188
2.5 | 0.811 | 0.00765 | -0.061 | 105.986
3 | 0.877 | 0.00812 | -0.061 | 108.035
3.5 | 0.943 | 0.00858 | -0.062 | 109.935
4 | 1.008 | 0.00926 | -0.062 | 108.902
4.5 | 1.072 | 0.01002 | -0.063 | 106.995
5 | 1.136 | 0.01074 | -0.063 | 105.776
5.5 | 1.199 | 0.01144 | -0.064 | 104.81
6 | 1.262 | 0.01211 | -0.064 | 104.183
6.5 | 1.324 | 0.01279 | -0.065 | 103.486
7 | 1.386 | 0.01353 | -0.065 | 102.419
7.5 | 1.445 | 0.01446 | -0.066 | 99.944
8 | 1.501 | 0.01567 | -0.066 | 95.823
8.5 | 1.551 | 0.01832 | -0.067 | 84.672
9 | 1.593 | 0.0213 | -0.067 | 74.775
9.5 | 1.629 | 0.02412 | -0.067 | 67.521
10 | 1.658 | 0.0265 | -0.068 | 62.575
10.5 | 1.672 | 0.03231 | -0.068 | 51.742
11 | 1.668 | 0.03561 | -0.068 | 46.828
11.5 | 1.63 | 0.03925 | -0.069 | 41.52
12 | 1.52 | 0.0438 | -0.069 | 34.71
12.5 | 1.014 | 0.0534 | -0.069 | 18.994
13 | 1.043 | 0.05668 | -0.069 | 18.395
13.5 | 1.072 | 0.05856 | -0.07 | 18.304
14 | 1.096 | 0.06625 | -0.07 | 16.549
14.5 | 1.126 | 0.06797 | -0.07 | 16.558
15 | 1.154 | 0.06943 | -0.071 | 16.627
15.5 | 1.177 | 0.0792 | -0.07 | 14.855

## 96. Re 7M Mach 0.50 (2)
BIGFOIL.COM POLAR EXPORT
NACA63-619 a=0.2
NACA63-619 a=0.2 |  |  |  | Cl Max: | 1.5129 | at alpha= | 10 | deg
XFOIL ncrit=9 |  |  |  | L/D Max: | 182.234 | at alpha= | 5 | deg
Re: | 7000000 |  |  | Cd Min: | 0.09165 | at alpha= | 15 | deg
Mach: | 0.5 |  |  | Cl=0 at alpha= | -3.4193 | deg
|  |  |  | @ Cl=0.1, Cd= | 0.0066537
|  |  |  | @ Cl=0.4, Cd= | 0.0052863
|  |  |  | @ Cl=0.6, Cd= | 0.0052593
alpha (deg) | Cl | Cd | Cm | Cl/Cd
-9.5 | -0.8489 | 0.01324 | -0.0826 | -64.1163
-9 | -0.8008 | 0.01156 | -0.0752 | -69.2734
-8.5 | -0.7331 | 0.01082 | -0.0713 | -67.7542
-8 | -0.6643 | 0.01013 | -0.0682 | -65.5775
-7.5 | -0.5987 | 0.00927 | -0.0654 | -64.5847
-7 | -0.5255 | 0.00882 | -0.0637 | -59.5805
-6.5 | -0.4522 | 0.00847 | -0.0625 | -53.3884
-6 | -0.3785 | 0.00813 | -0.0616 | -46.556
-5.5 | -0.3049 | 0.00786 | -0.0611 | -38.7913
-5 | -0.2315 | 0.00759 | -0.0608 | -30.5007
-4.5 | -0.1579 | 0.00738 | -0.0609 | -21.3957
-3.5 | -0.0117 | 0.00698 | -0.0615 | -1.6762
-3 | 0.0608 | 0.00679 | -0.062 | 8.9543
-2.5 | 0.1327 | 0.00654 | -0.0626 | 20.2905
-2 | 0.2051 | 0.00633 | -0.0634 | 32.4013
-1.5 | 0.2769 | 0.00615 | -0.0643 | 45.0244
-1 | 0.3464 | 0.00552 | -0.0651 | 62.7536
-0.5 | 0.4175 | 0.00521 | -0.0661 | 80.1344
0 | 0.4904 | 0.00517 | -0.0672 | 94.8549
0.5 | 0.564 | 0.00521 | -0.0683 | 108.2534
1 | 0.637 | 0.00531 | -0.0694 | 119.9623
1.5 | 0.7104 | 0.00535 | -0.0705 | 132.785
2 | 0.7832 | 0.0055 | -0.0714 | 142.4
2.5 | 0.857 | 0.00561 | -0.0724 | 152.7629
3 | 0.9292 | 0.0058 | -0.0732 | 160.2069
3.5 | 1.0024 | 0.00594 | -0.0739 | 168.7542
4 | 1.0737 | 0.00619 | -0.0742 | 173.4572
4.5 | 1.1458 | 0.00639 | -0.0745 | 179.3114
5 | 1.2155 | 0.00667 | -0.0743 | 182.2339
5.5 | 1.2821 | 0.00705 | -0.0735 | 181.8582
6.5 | 1.3978 | 0.00813 | -0.0688 | 171.9311
7 | 1.4148 | 0.00914 | -0.0602 | 154.7921
7.5 | 1.4387 | 0.01062 | -0.054 | 135.4708
8 | 1.4673 | 0.01229 | -0.0488 | 119.3897
8.5 | 1.4909 | 0.01435 | -0.0436 | 103.8955
9 | 1.5066 | 0.01691 | -0.0382 | 89.0952
10 | 1.5129 | 0.02375 | -0.0271 | 63.7011
10.5 | 1.4991 | 0.03054 | -0.0264 | 49.0864
11.5 | 1.4606 | 0.04229 | -0.0184 | 34.5377
12 | 1.4505 | 0.04812 | -0.0157 | 30.1434
12.5 | 1.444 | 0.05407 | -0.0138 | 26.7061
13 | 1.4313 | 0.06086 | -0.0126 | 23.5179
13.5 | 1.4296 | 0.0672 | -0.0121 | 21.2738
14 | 1.4113 | 0.0754 | -0.0126 | 18.7175
14.5 | 1.3943 | 0.08402 | -0.014 | 16.5949
15 | 1.3919 | 0.09165 | -0.0156 | 15.1871

## 97. Re 8M Mach 0.00 (1)
BIGFOIL.COM POLAR EXPORT
NACA63-619 a=0.2
NACA63-619 a=0.2 |  |  |  | Cl Max: | 1.816 | at alpha= | 15 | deg
JavaFoil+Calcfoil stall+Eppler ext transition |  |  |  | L/D Max: | 130.694 | at alpha= | 7.5 | deg
Re: | 8000000 |  |  | Cd Min: | 0.00547 | at alpha= | -1.5 | deg
Mach: | 0 |  |  | Cl=0 at alpha= | -3.2742 | deg
|  |  |  | @ Cl=0.1, Cd= | 0.0064791
|  |  |  | @ Cl=0.4, Cd= | 0.0056695
|  |  |  | @ Cl=0.6, Cd= | 0.0060097
alpha (deg) | Cl | Cd | Cm | Cl/Cd
-19 | -0.771 | 0.12959 | -0.02 | -5.946
-18.5 | -0.785 | 0.12289 | -0.02 | -6.39
-18 | -0.799 | 0.11515 | -0.021 | -6.942
-17.5 | -0.812 | 0.10754 | -0.022 | -7.553
-17 | -0.824 | 0.09937 | -0.022 | -8.296
-16.5 | -0.839 | 0.08734 | -0.024 | -9.609
-16 | -0.866 | 0.06721 | -0.026 | -12.879
-15.5 | -0.893 | 0.04873 | -0.029 | -18.322
-15 | -0.908 | 0.03816 | -0.03 | -23.799
-14.5 | -0.914 | 0.03182 | -0.031 | -28.732
-14 | -0.92 | 0.02526 | -0.032 | -36.444
-13.5 | -0.918 | 0.02117 | -0.033 | -43.366
-13 | -0.91 | 0.01824 | -0.034 | -49.878
-12.5 | -0.896 | 0.016 | -0.035 | -56.014
-12 | -0.878 | 0.01425 | -0.036 | -61.604
-11.5 | -0.854 | 0.01296 | -0.037 | -65.917
-11 | -0.827 | 0.01182 | -0.037 | -69.907
-10.5 | -0.793 | 0.01 | -0.038 | -79.357
-10 | -0.758 | 0.0108 | -0.039 | -70.184
-9.5 | -0.719 | 0.00936 | -0.04 | -76.833
-9 | -0.671 | 0.00896 | -0.04 | -74.916
-8.5 | -0.621 | 0.0086 | -0.041 | -72.138
-8 | -0.568 | 0.00776 | -0.041 | -73.126
-7.5 | -0.512 | 0.00753 | -0.042 | -68.056
-7 | -0.455 | 0.00732 | -0.043 | -62.21
-6.5 | -0.397 | 0.00705 | -0.043 | -56.272
-6 | -0.336 | 0.00685 | -0.044 | -49.11
-5.5 | -0.276 | 0.00669 | -0.044 | -41.174
-5 | -0.214 | 0.00651 | -0.045 | -32.884
-4.5 | -0.152 | 0.00638 | -0.045 | -23.906
-4 | -0.09 | 0.00703 | -0.046 | -12.86
-3.5 | -0.028 | 0.00693 | -0.047 | -4.055
-3 | 0.034 | 0.00663 | -0.047 | 5.185
-2.5 | 0.097 | 0.00649 | -0.048 | 14.94
-2 | 0.16 | 0.00626 | -0.048 | 25.552
-1.5 | 0.223 | 0.00547 | -0.049 | 40.723
-1 | 0.285 | 0.00551 | -0.05 | 51.777
-0.5 | 0.348 | 0.00562 | -0.05 | 61.973
0 | 0.411 | 0.00568 | -0.051 | 72.358
0.5 | 0.473 | 0.00573 | -0.051 | 82.558
1 | 0.533 | 0.00587 | -0.052 | 90.901
1.5 | 0.595 | 0.006 | -0.053 | 99.205
2 | 0.657 | 0.00612 | -0.053 | 107.341
2.5 | 0.719 | 0.00629 | -0.054 | 114.246
3 | 0.78 | 0.00654 | -0.054 | 119.412
3.5 | 0.842 | 0.00678 | -0.055 | 124.16
4 | 0.896 | 0.00689 | -0.055 | 130.121
4.5 | 0.953 | 0.00762 | -0.056 | 125.065
5 | 1.009 | 0.00802 | -0.056 | 125.855
5.5 | 1.066 | 0.0084 | -0.057 | 126.937
6 | 1.123 | 0.00873 | -0.057 | 128.633
6.5 | 1.179 | 0.00911 | -0.057 | 129.398
7 | 1.236 | 0.00948 | -0.058 | 130.381
7.5 | 1.291 | 0.00988 | -0.058 | 130.694
8 | 1.344 | 0.01053 | -0.059 | 127.626
8.5 | 1.396 | 0.01126 | -0.059 | 123.982
9 | 1.442 | 0.01291 | -0.06 | 111.694
9.5 | 1.489 | 0.01432 | -0.06 | 103.982
10 | 1.533 | 0.01574 | -0.06 | 97.413
10.5 | 1.578 | 0.01691 | -0.061 | 93.265
11 | 1.619 | 0.01808 | -0.061 | 89.555
11.5 | 1.653 | 0.0211 | -0.061 | 78.348
12 | 1.69 | 0.02245 | -0.062 | 75.259
12.5 | 1.723 | 0.02389 | -0.062 | 72.095
13 | 1.751 | 0.02533 | -0.063 | 69.112
13.5 | 1.775 | 0.02687 | -0.063 | 66.05
14 | 1.796 | 0.02849 | -0.063 | 63.018
14.5 | 1.811 | 0.03028 | -0.064 | 59.802
15 | 1.816 | 0.03217 | -0.064 | 56.463
15.5 | 1.816 | 0.03417 | -0.065 | 53.162
16 | 1.811 | 0.03635 | -0.065 | 49.819
16.5 | 1.801 | 0.03872 | -0.065 | 46.505
17 | 1.785 | 0.04119 | -0.066 | 43.337
17.5 | 1.765 | 0.04378 | -0.066 | 40.311
18 | 1.74 | 0.04655 | -0.066 | 37.384
18.5 | 1.711 | 0.04969 | -0.067 | 34.44
19 | 1.678 | 0.05312 | -0.067 | 31.598
19.5 | 1.643 | 0.05629 | -0.067 | 29.184
20 | 1.604 | 0.06015 | -0.067 | 26.662

## 98. Re 8M Mach 0.00 (2)
BIGFOIL.COM POLAR EXPORT
NACA63-619 a=0.2
NACA63-619 a=0.2 |  |  |  | Cl Max: | 1.6024 | at alpha= | 20 | deg
XFOIL ncrit=9 |  |  |  | L/D Max: | 185.352 | at alpha= | 5.5 | deg
Re: | 8000000 |  |  | Cd Min: | 0.087 | at alpha= | 20 | deg
Mach: | 0 |  |  | Cl=0 at alpha= | -3.3487 | deg
|  |  |  | @ Cl=0.1, Cd= | 0.0059242
|  |  |  | @ Cl=0.4, Cd= | 0.0046809
|  |  |  | @ Cl=0.6, Cd= | 0.0047473
alpha (deg) | Cl | Cd | Cm | Cl/Cd
-20 | -1.4135 | 0.0381 | -0.0722 | -37.0997
-19.5 | -1.4071 | 0.03412 | -0.0725 | -41.2397
-19 | -1.3988 | 0.03058 | -0.0723 | -45.7423
-18.5 | -1.3865 | 0.02758 | -0.0715 | -50.2719
-18 | -1.3715 | 0.02496 | -0.0702 | -54.9479
-17.5 | -1.3505 | 0.02293 | -0.0688 | -58.8966
-17 | -1.3327 | 0.02086 | -0.0667 | -63.8878
-16.5 | -1.3106 | 0.01921 | -0.0644 | -68.2249
-16 | -1.2887 | 0.01775 | -0.0616 | -72.6028
-15.5 | -1.2634 | 0.01665 | -0.0585 | -75.8799
-15 | -1.2437 | 0.01564 | -0.0538 | -79.5205
-14.5 | -1.2129 | 0.01495 | -0.0503 | -81.1304
-14 | -1.173 | 0.01417 | -0.0483 | -82.7805
-13.5 | -1.1289 | 0.01346 | -0.0469 | -83.8707
-13 | -1.0829 | 0.01278 | -0.0457 | -84.734
-12.5 | -1.0343 | 0.01216 | -0.0449 | -85.0576
-12 | -0.9842 | 0.0116 | -0.0443 | -84.8448
-11.5 | -0.9323 | 0.01108 | -0.0438 | -84.1426
-11 | -0.8794 | 0.01062 | -0.0436 | -82.806
-10.5 | -0.8253 | 0.01019 | -0.0435 | -80.9912
-10 | -0.7712 | 0.00973 | -0.0434 | -79.26
-9.5 | -0.7201 | 0.0089 | -0.043 | -80.9101
-9 | -0.6642 | 0.00853 | -0.0431 | -77.8664
-8.5 | -0.6072 | 0.00821 | -0.0435 | -73.9586
-8 | -0.5497 | 0.00793 | -0.0439 | -69.319
-7.5 | -0.4914 | 0.00772 | -0.0444 | -63.6528
-7 | -0.433 | 0.00748 | -0.0449 | -57.8877
-6.5 | -0.3742 | 0.0073 | -0.0456 | -51.2603
-6 | -0.3151 | 0.00711 | -0.0462 | -44.3179
-5.5 | -0.256 | 0.00695 | -0.0469 | -36.8345
-5 | -0.1965 | 0.00678 | -0.0477 | -28.9823
-4.5 | -0.137 | 0.00663 | -0.0485 | -20.6637
-4 | -0.0774 | 0.00647 | -0.0492 | -11.9629
-3.5 | -0.018 | 0.00626 | -0.0501 | -2.8754
-3 | 0.0415 | 0.0061 | -0.0509 | 6.8033
-2.5 | 0.1014 | 0.00592 | -0.0518 | 17.1284
-2 | 0.1611 | 0.00577 | -0.0527 | 27.9203
-1.5 | 0.2207 | 0.00558 | -0.0537 | 39.552
-1 | 0.2794 | 0.00515 | -0.0546 | 54.2524
-0.5 | 0.3382 | 0.00484 | -0.0556 | 69.876
0 | 0.3981 | 0.00468 | -0.0566 | 85.0641
0.5 | 0.4584 | 0.00471 | -0.0576 | 97.3248
1 | 0.5189 | 0.00471 | -0.0587 | 110.1699
1.5 | 0.5792 | 0.00473 | -0.0598 | 122.4524
2 | 0.6392 | 0.00478 | -0.0609 | 133.7238
2.5 | 0.6994 | 0.00483 | -0.0619 | 144.8033
3 | 0.7591 | 0.00494 | -0.063 | 153.664
3.5 | 0.8191 | 0.00501 | -0.064 | 163.493
4 | 0.8781 | 0.00515 | -0.065 | 170.5049
4.5 | 0.9374 | 0.00524 | -0.066 | 178.8931
5 | 0.9955 | 0.00544 | -0.0669 | 182.9963
5.5 | 1.0528 | 0.00568 | -0.0677 | 185.3521
6 | 1.1082 | 0.00603 | -0.0682 | 183.7811
6.5 | 1.1637 | 0.00633 | -0.0688 | 183.8389
7 | 1.2184 | 0.00666 | -0.0692 | 182.9429
7.5 | 1.2719 | 0.00703 | -0.0694 | 180.9246
8 | 1.3199 | 0.00764 | -0.0689 | 172.7618
8.5 | 1.3646 | 0.00833 | -0.0678 | 163.8175
9.5 | 1.4326 | 0.01004 | -0.0621 | 142.6892
10 | 1.4341 | 0.0111 | -0.0538 | 129.1982
10.5 | 1.4414 | 0.01265 | -0.0478 | 113.9447
11 | 1.4535 | 0.01434 | -0.0433 | 101.3598
11.5 | 1.4689 | 0.01642 | -0.0401 | 89.458
12 | 1.484 | 0.0187 | -0.0371 | 79.3583
12.5 | 1.4941 | 0.02149 | -0.0343 | 69.5254
13 | 1.498 | 0.02497 | -0.0315 | 59.992
13.5 | 1.5102 | 0.02836 | -0.0302 | 53.2511
14 | 1.5261 | 0.03198 | -0.03 | 47.7205
14.5 | 1.5407 | 0.03595 | -0.0301 | 42.8567
15 | 1.5562 | 0.03937 | -0.0294 | 39.5276
15.5 | 1.5615 | 0.04338 | -0.0279 | 35.9959
16 | 1.5627 | 0.04721 | -0.0254 | 33.101
16.5 | 1.5661 | 0.05144 | -0.0241 | 30.4452
17 | 1.5719 | 0.05585 | -0.0235 | 28.145
17.5 | 1.5782 | 0.06046 | -0.0233 | 26.1032
18 | 1.5888 | 0.06476 | -0.0235 | 24.5337
18.5 | 1.5928 | 0.07001 | -0.0241 | 22.751
19 | 1.5967 | 0.07541 | -0.025 | 21.1736
19.5 | 1.6002 | 0.08106 | -0.0262 | 19.7409
20 | 1.6024 | 0.087 | -0.0277 | 18.4184

## 99. Re 8M Mach 0.10 (1)
BIGFOIL.COM POLAR EXPORT
NACA63-619 a=0.2
NACA63-619 a=0.2 |  |  |  | Cl Max: | 1.811 | at alpha= | 15 | deg
JavaFoil+Calcfoil stall+Eppler ext transition |  |  |  | L/D Max: | 136.049 | at alpha= | 4 | deg
Re: | 8000000 |  |  | Cd Min: | 0.0055 | at alpha= | -1.5 | deg
Mach: | 0.1 |  |  | Cl=0 at alpha= | -3.2778 | deg
|  |  |  | @ Cl=0.1, Cd= | 0.0064892
|  |  |  | @ Cl=0.4, Cd= | 0.0056656
|  |  |  | @ Cl=0.6, Cd= | 0.0060058
alpha (deg) | Cl | Cd | Cm | Cl/Cd
-18.5 | -0.743 | 0.12612 | -0.02 | -5.888
-18 | -0.76 | 0.11863 | -0.021 | -6.405
-17.5 | -0.776 | 0.1117 | -0.021 | -6.943
-17 | -0.79 | 0.10397 | -0.022 | -7.6
-16.5 | -0.807 | 0.09285 | -0.023 | -8.687
-16 | -0.82 | 0.08344 | -0.024 | -9.828
-15.5 | -0.852 | 0.06047 | -0.027 | -14.095
-15 | -0.878 | 0.04405 | -0.03 | -19.936
-14.5 | -0.888 | 0.0365 | -0.031 | -24.335
-14 | -0.901 | 0.02757 | -0.032 | -32.693
-13.5 | -0.903 | 0.02275 | -0.033 | -39.69
-13 | -0.899 | 0.01921 | -0.034 | -46.786
-12.5 | -0.888 | 0.01667 | -0.035 | -53.274
-12 | -0.872 | 0.01476 | -0.036 | -59.076
-11.5 | -0.85 | 0.01334 | -0.037 | -63.753
-11 | -0.823 | 0.01225 | -0.037 | -67.197
-10.5 | -0.792 | 0.01018 | -0.038 | -77.8
-10 | -0.757 | 0.01051 | -0.039 | -72.054
-9.5 | -0.721 | 0.0095 | -0.04 | -75.897
-9 | -0.673 | 0.00899 | -0.041 | -74.872
-8.5 | -0.623 | 0.00865 | -0.041 | -72.028
-8 | -0.57 | 0.00837 | -0.042 | -68.071
-7.5 | -0.514 | 0.00755 | -0.042 | -68.11
-7 | -0.457 | 0.00736 | -0.043 | -62.17
-6.5 | -0.399 | 0.00708 | -0.043 | -56.312
-6 | -0.338 | 0.00693 | -0.044 | -48.797
-5.5 | -0.277 | 0.00675 | -0.044 | -41.01
-5 | -0.215 | 0.00656 | -0.045 | -32.802
-4.5 | -0.153 | 0.00638 | -0.046 | -24.007
-4 | -0.091 | 0.00704 | -0.046 | -12.905
-3.5 | -0.028 | 0.00693 | -0.047 | -4.074
-3 | 0.035 | 0.00664 | -0.047 | 5.205
-2.5 | 0.097 | 0.0065 | -0.048 | 14.989
-2 | 0.161 | 0.00627 | -0.049 | 25.636
-1.5 | 0.224 | 0.0055 | -0.049 | 40.671
-1 | 0.287 | 0.00555 | -0.05 | 51.656
-0.5 | 0.35 | 0.00561 | -0.05 | 62.306
0 | 0.413 | 0.00568 | -0.051 | 72.686
0.5 | 0.476 | 0.00573 | -0.052 | 82.952
1 | 0.536 | 0.00587 | -0.052 | 91.314
1.5 | 0.598 | 0.006 | -0.053 | 99.695
2 | 0.66 | 0.00618 | -0.054 | 106.902
2.5 | 0.722 | 0.00631 | -0.054 | 114.405
3 | 0.784 | 0.0066 | -0.055 | 118.908
3.5 | 0.846 | 0.00679 | -0.055 | 124.635
4 | 0.9 | 0.00661 | -0.056 | 136.049
4.5 | 0.957 | 0.00769 | -0.056 | 124.401
5 | 1.014 | 0.0081 | -0.056 | 125.175
5.5 | 1.071 | 0.00847 | -0.057 | 126.429
6 | 1.128 | 0.00883 | -0.057 | 127.74
6.5 | 1.184 | 0.0092 | -0.058 | 128.727
7 | 1.241 | 0.00957 | -0.058 | 129.61
7.5 | 1.296 | 0.00999 | -0.059 | 129.765
8 | 1.35 | 0.01065 | -0.059 | 126.738
8.5 | 1.402 | 0.01144 | -0.06 | 122.534
9 | 1.448 | 0.01313 | -0.06 | 110.287
9.5 | 1.494 | 0.01456 | -0.06 | 102.638
10 | 1.539 | 0.01599 | -0.061 | 96.261
10.5 | 1.583 | 0.01716 | -0.061 | 92.272
11 | 1.624 | 0.01835 | -0.061 | 88.522
11.5 | 1.658 | 0.02147 | -0.062 | 77.21
12 | 1.694 | 0.02282 | -0.062 | 74.215
12.5 | 1.726 | 0.02427 | -0.062 | 71.099
13 | 1.753 | 0.02578 | -0.063 | 68.004
13.5 | 1.776 | 0.02738 | -0.063 | 64.868
14 | 1.795 | 0.02906 | -0.064 | 61.781
14.5 | 1.808 | 0.03087 | -0.064 | 58.575
15 | 1.811 | 0.03291 | -0.065 | 55.034
15.5 | 1.808 | 0.03501 | -0.065 | 51.662
16 | 1.8 | 0.03729 | -0.065 | 48.265
16.5 | 1.786 | 0.03978 | -0.066 | 44.89
17 | 1.766 | 0.04219 | -0.066 | 41.868
17.5 | 1.741 | 0.04514 | -0.066 | 38.581
18 | 1.712 | 0.04781 | -0.067 | 35.816
18.5 | 1.678 | 0.05119 | -0.067 | 32.777
19 | 1.64 | 0.05474 | -0.067 | 29.964
19.5 | 1.598 | 0.05849 | -0.067 | 27.326
20 | 1.554 | 0.06261 | -0.068 | 24.82

## 100. Re 8M Mach 0.10 (2)
BIGFOIL.COM POLAR EXPORT
NACA63-619 a=0.2
NACA63-619 a=0.2 |  |  |  | Cl Max: | 1.5917 | at alpha= | 20 | deg
XFOIL ncrit=9 |  |  |  | L/D Max: | 185.709 | at alpha= | 5.5 | deg
Re: | 8000000 |  |  | Cd Min: | 0.09063 | at alpha= | 20 | deg
Mach: | 0.1 |  |  | Cl=0 at alpha= | -3.3512 | deg
|  |  |  | @ Cl=0.1, Cd= | 0.0059369
|  |  |  | @ Cl=0.4, Cd= | 0.0046926
|  |  |  | @ Cl=0.6, Cd= | 0.004761
alpha (deg) | Cl | Cd | Cm | Cl/Cd
-20 | -1.3892 | 0.0424 | -0.0736 | -32.7642
-19.5 | -1.3875 | 0.03755 | -0.0746 | -36.9507
-19 | -1.3818 | 0.03349 | -0.0748 | -41.2601
-18.5 | -1.3736 | 0.02992 | -0.0743 | -45.9091
-18 | -1.3614 | 0.02687 | -0.0734 | -50.6662
-17.5 | -1.3442 | 0.0244 | -0.072 | -55.0902
-17 | -1.3277 | 0.02206 | -0.0701 | -60.1859
-16.5 | -1.3061 | 0.02022 | -0.0679 | -64.5945
-16 | -1.2854 | 0.01854 | -0.0651 | -69.3312
-15.5 | -1.2601 | 0.01727 | -0.0622 | -72.9647
-15 | -1.2386 | 0.01609 | -0.0582 | -76.9795
-14.5 | -1.2163 | 0.0153 | -0.0532 | -79.4967
-14 | -1.1767 | 0.01458 | -0.051 | -80.7064
-13.5 | -1.1339 | 0.01382 | -0.0492 | -82.0478
-13 | -1.0892 | 0.01304 | -0.0476 | -83.5276
-12.5 | -1.0409 | 0.01238 | -0.0465 | -84.0792
-12 | -0.9908 | 0.01178 | -0.0457 | -84.1087
-11.5 | -0.9389 | 0.01123 | -0.0451 | -83.6064
-11 | -0.8857 | 0.01074 | -0.0447 | -82.4674
-10.5 | -0.8313 | 0.01029 | -0.0445 | -80.7872
-10 | -0.7764 | 0.00986 | -0.0444 | -78.7424
-9.5 | -0.7246 | 0.00905 | -0.0438 | -80.0663
-9 | -0.669 | 0.0086 | -0.0439 | -77.7907
-8.5 | -0.6117 | 0.00825 | -0.0441 | -74.1455
-8 | -0.5536 | 0.00798 | -0.0445 | -69.3734
-7.5 | -0.4949 | 0.00775 | -0.0449 | -63.8581
-7 | -0.436 | 0.00752 | -0.0454 | -57.9787
-6.5 | -0.3767 | 0.00733 | -0.046 | -51.3915
-6 | -0.3172 | 0.00714 | -0.0467 | -44.4258
-5.5 | -0.2576 | 0.00697 | -0.0473 | -36.9584
-5 | -0.1977 | 0.0068 | -0.0481 | -29.0735
-4.5 | -0.1377 | 0.00666 | -0.0488 | -20.6757
-4 | -0.0777 | 0.00649 | -0.0496 | -11.9723
-3.5 | -0.0178 | 0.00628 | -0.0504 | -2.8344
-3 | 0.042 | 0.00611 | -0.0512 | 6.874
-2.5 | 0.1023 | 0.00593 | -0.0521 | 17.2513
-2 | 0.1624 | 0.00578 | -0.0531 | 28.0969
-1.5 | 0.2225 | 0.00559 | -0.054 | 39.8032
-1 | 0.2815 | 0.00516 | -0.0549 | 54.5543
-0.5 | 0.3407 | 0.00485 | -0.0559 | 70.2474
0 | 0.401 | 0.00469 | -0.0569 | 85.5011
0.5 | 0.4617 | 0.00472 | -0.058 | 97.8178
1 | 0.5227 | 0.00472 | -0.0591 | 110.7415
1.5 | 0.5833 | 0.00475 | -0.0601 | 122.8
2 | 0.6438 | 0.00479 | -0.0612 | 134.405
2.5 | 0.7044 | 0.00485 | -0.0623 | 145.2371
3 | 0.7644 | 0.00496 | -0.0633 | 154.1129
3.5 | 0.8249 | 0.00503 | -0.0644 | 163.996
4 | 0.8843 | 0.00517 | -0.0654 | 171.0445
4.5 | 0.9441 | 0.00527 | -0.0664 | 179.1461
5 | 1.0026 | 0.00546 | -0.0672 | 183.6264
5.5 | 1.0604 | 0.00571 | -0.068 | 185.7093
6 | 1.1161 | 0.00607 | -0.0685 | 183.8715
6.5 | 1.1719 | 0.00637 | -0.069 | 183.9717
7 | 1.227 | 0.00671 | -0.0693 | 182.8614
7.5 | 1.2807 | 0.00708 | -0.0695 | 180.8898
8 | 1.3289 | 0.00769 | -0.0689 | 172.8088
8.5 | 1.3733 | 0.00839 | -0.0676 | 163.683
9 | 1.411 | 0.00921 | -0.0653 | 153.203
9.5 | 1.4327 | 0.01014 | -0.0602 | 141.2919
10 | 1.4354 | 0.01135 | -0.0523 | 126.467
10.5 | 1.4427 | 0.01302 | -0.0464 | 110.8065
11 | 1.4618 | 0.01492 | -0.0437 | 97.9759
11.5 | 1.469 | 0.01709 | -0.0389 | 85.9567
12 | 1.4844 | 0.01944 | -0.036 | 76.358
12.5 | 1.4944 | 0.02235 | -0.0333 | 66.8635
13 | 1.4961 | 0.02618 | -0.0307 | 57.1467
13.5 | 1.5106 | 0.02958 | -0.0297 | 51.0683
14 | 1.5277 | 0.03361 | -0.0302 | 45.4537
14.5 | 1.5369 | 0.03772 | -0.0295 | 40.745
15 | 1.5508 | 0.04123 | -0.0285 | 37.6134
15.5 | 1.5534 | 0.04513 | -0.0263 | 34.4206
16 | 1.5562 | 0.04907 | -0.0242 | 31.7139
16.5 | 1.5606 | 0.0534 | -0.0231 | 29.2247
17 | 1.566 | 0.05802 | -0.0226 | 26.9907
17.5 | 1.5719 | 0.06279 | -0.0226 | 25.0342
18 | 1.5795 | 0.06763 | -0.023 | 23.355
18.5 | 1.5823 | 0.07314 | -0.0237 | 21.6339
19 | 1.5865 | 0.07869 | -0.0247 | 20.1614
19.5 | 1.5898 | 0.08452 | -0.0261 | 18.8097
20 | 1.5917 | 0.09063 | -0.0277 | 17.5626

## 101. Re 8M Mach 0.25 (1)
BIGFOIL.COM POLAR EXPORT
NACA63-619 a=0.2
NACA63-619 a=0.2 |  |  |  | Cl Max: | 1.781 | at alpha= | 14 | deg
JavaFoil+Calcfoil stall+Eppler ext transition |  |  |  | L/D Max: | 131.645 | at alpha= | 3.5 | deg
Re: | 8000000 |  |  | Cd Min: | 0.00555 | at alpha= | -1.5 | deg
Mach: | 0.25 |  |  | Cl=0 at alpha= | -3.2734 | deg
|  |  |  | @ Cl=0.1, Cd= | 0.00659
|  |  |  | @ Cl=0.4, Cd= | 0.0057478
|  |  |  | @ Cl=0.6, Cd= | 0.0061044
alpha (deg) | Cl | Cd | Cm | Cl/Cd
-17 | -0.507 | 0.12402 | -0.02 | -4.086
-16.5 | -0.551 | 0.11624 | -0.02 | -4.741
-16 | -0.591 | 0.10887 | -0.021 | -5.43
-15.5 | -0.629 | 0.09836 | -0.022 | -6.396
-15 | -0.661 | 0.09077 | -0.023 | -7.283
-14.5 | -0.69 | 0.08194 | -0.025 | -8.416
-14 | -0.713 | 0.07401 | -0.026 | -9.629
-13.5 | -0.759 | 0.04867 | -0.03 | -15.589
-13 | -0.788 | 0.03476 | -0.033 | -22.679
-12.5 | -0.81 | 0.02475 | -0.035 | -32.731
-12 | -0.817 | 0.01958 | -0.036 | -41.715
-11.5 | -0.813 | 0.01634 | -0.037 | -49.726
-11 | -0.799 | 0.0142 | -0.038 | -56.287
-10.5 | -0.779 | 0.01264 | -0.039 | -61.609
-10 | -0.75 | 0.01156 | -0.04 | -64.914
-9.5 | -0.716 | 0.01013 | -0.041 | -70.693
-9 | -0.681 | 0.00951 | -0.042 | -71.681
-8.5 | -0.633 | 0.00905 | -0.042 | -69.894
-8 | -0.581 | 0.00863 | -0.043 | -67.261
-7.5 | -0.526 | 0.00781 | -0.043 | -67.31
-7 | -0.468 | 0.00752 | -0.044 | -62.283
-6.5 | -0.409 | 0.00723 | -0.045 | -56.489
-6 | -0.347 | 0.00707 | -0.045 | -49.006
-5.5 | -0.284 | 0.00683 | -0.046 | -41.558
-5 | -0.221 | 0.00663 | -0.046 | -33.29
-4.5 | -0.157 | 0.00645 | -0.047 | -24.387
-4 | -0.093 | 0.00712 | -0.048 | -13.108
-3.5 | -0.029 | 0.00701 | -0.048 | -4.136
-3 | 0.035 | 0.0067 | -0.049 | 5.297
-2.5 | 0.1 | 0.00659 | -0.049 | 15.194
-2 | 0.165 | 0.00637 | -0.05 | 25.951
-1.5 | 0.23 | 0.00555 | -0.051 | 41.409
-1 | 0.295 | 0.00563 | -0.051 | 52.371
-0.5 | 0.359 | 0.00571 | -0.052 | 62.982
0 | 0.424 | 0.00577 | -0.052 | 73.552
0.5 | 0.489 | 0.00586 | -0.053 | 83.392
1 | 0.551 | 0.00598 | -0.054 | 92.124
1.5 | 0.614 | 0.00614 | -0.054 | 100.122
2 | 0.678 | 0.0063 | -0.055 | 107.716
2.5 | 0.742 | 0.00652 | -0.056 | 113.861
3 | 0.805 | 0.00682 | -0.056 | 118.17
3.5 | 0.861 | 0.00654 | -0.056 | 131.645
4 | 0.919 | 0.00761 | -0.057 | 120.801
4.5 | 0.978 | 0.00806 | -0.057 | 121.331
5 | 1.037 | 0.00847 | -0.058 | 122.348
5.5 | 1.095 | 0.00891 | -0.058 | 122.92
6 | 1.153 | 0.00931 | -0.059 | 123.855
6.5 | 1.211 | 0.00972 | -0.059 | 124.611
7 | 1.269 | 0.01015 | -0.06 | 125.029
7.5 | 1.325 | 0.01069 | -0.06 | 123.967
8 | 1.379 | 0.0114 | -0.061 | 121.023
8.5 | 1.431 | 0.01261 | -0.061 | 113.459
9 | 1.478 | 0.01428 | -0.061 | 103.483
9.5 | 1.523 | 0.01606 | -0.062 | 94.872
10 | 1.568 | 0.01745 | -0.062 | 89.882
10.5 | 1.611 | 0.01875 | -0.062 | 85.926
11 | 1.646 | 0.02211 | -0.063 | 74.443
11.5 | 1.681 | 0.02359 | -0.063 | 71.264
12 | 1.713 | 0.02518 | -0.063 | 68.009
12.5 | 1.739 | 0.02681 | -0.064 | 64.87
13 | 1.759 | 0.02869 | -0.064 | 61.303
13.5 | 1.773 | 0.03051 | -0.065 | 58.11
14 | 1.781 | 0.03252 | -0.065 | 54.759
14.5 | 1.78 | 0.03481 | -0.065 | 51.138
15 | 1.764 | 0.03748 | -0.066 | 47.06
15.5 | 1.738 | 0.04005 | -0.066 | 43.399
16 | 1.703 | 0.04287 | -0.067 | 39.73
16.5 | 1.659 | 0.04607 | -0.067 | 36.005
17 | 1.605 | 0.04964 | -0.067 | 32.328
17.5 | 1.542 | 0.05365 | -0.067 | 28.741
18 | 1.471 | 0.05777 | -0.068 | 25.464
18.5 | 1.392 | 0.06295 | -0.068 | 22.109
19 | 1.306 | 0.0681 | -0.068 | 19.179

## 102. Re 8M Mach 0.25 (2)
BIGFOIL.COM POLAR EXPORT
NACA63-619 a=0.2
NACA63-619 a=0.2 |  |  |  | Cl Max: | 1.5474 | at alpha= | 20 | deg
XFOIL ncrit=9 |  |  |  | L/D Max: | 187.751 | at alpha= | 5.5 | deg
Re: | 8000000 |  |  | Cd Min: | 0.1539 | at alpha= | -20 | deg
Mach: | 0.25 |  |  | Cl=0 at alpha= | -3.3625 | deg
|  |  |  | @ Cl=0.1, Cd= | 0.0060419
|  |  |  | @ Cl=0.4, Cd= | 0.0047927
|  |  |  | @ Cl=0.6, Cd= | 0.0048453
alpha (deg) | Cl | Cd | Cm | Cl/Cd
-20 | -0.7493 | 0.1539 | -0.0085 | -4.8687
-19.5 | -1.1131 | 0.08195 | -0.0603 | -13.5827
-18.5 | -1.2089 | 0.05446 | -0.0784 | -22.1979
-18 | -1.2306 | 0.04596 | -0.0823 | -26.7755
-17.5 | -1.2458 | 0.03896 | -0.0845 | -31.9764
-17 | -1.2528 | 0.03345 | -0.0849 | -37.4529
-16.5 | -1.2436 | 0.02961 | -0.0843 | -41.9993
-16 | -1.2415 | 0.02563 | -0.0826 | -48.4393
-15.5 | -1.2253 | 0.02289 | -0.0804 | -53.5299
-15 | -1.2092 | 0.02041 | -0.0775 | -59.2455
-14.5 | -1.1887 | 0.01843 | -0.0741 | -64.4981
-14 | -1.1652 | 0.01689 | -0.0701 | -68.9876
-13.5 | -1.1457 | 0.01557 | -0.0646 | -73.5838
-13 | -1.1151 | 0.01471 | -0.0598 | -75.8056
-12.5 | -1.0712 | 0.01382 | -0.0571 | -77.5109
-12 | -1.0236 | 0.01296 | -0.0548 | -78.9815
-11.5 | -0.973 | 0.01217 | -0.053 | -79.9507
-11 | -0.9195 | 0.0115 | -0.0516 | -79.9565
-10.5 | -0.8639 | 0.01091 | -0.0506 | -79.1842
-10 | -0.8069 | 0.01039 | -0.0498 | -77.6612
-9.5 | -0.7488 | 0.00992 | -0.0492 | -75.4839
-9 | -0.6908 | 0.00941 | -0.0487 | -73.4113
-8.5 | -0.6358 | 0.00858 | -0.0479 | -74.1026
-8 | -0.5754 | 0.00824 | -0.0479 | -69.8301
-7.5 | -0.5144 | 0.00793 | -0.048 | -64.8676
-7 | -0.4526 | 0.00772 | -0.0483 | -58.6269
-6.5 | -0.3909 | 0.00746 | -0.0486 | -52.3995
-6 | -0.3286 | 0.00729 | -0.0491 | -45.0754
-5.5 | -0.2665 | 0.00708 | -0.0496 | -37.6412
-5 | -0.204 | 0.00691 | -0.0502 | -29.5224
-4.5 | -0.1418 | 0.00676 | -0.0509 | -20.9763
-4 | -0.0793 | 0.00658 | -0.0516 | -12.0517
-3.5 | -0.0171 | 0.0064 | -0.0523 | -2.6719
-3 | 0.0451 | 0.0062 | -0.0531 | 7.2742
-2.5 | 0.1076 | 0.00602 | -0.054 | 17.8738
-2 | 0.1698 | 0.00586 | -0.0549 | 28.9761
-1.5 | 0.2322 | 0.00566 | -0.0559 | 41.0247
-1 | 0.2933 | 0.00526 | -0.0568 | 55.7605
-0.5 | 0.3546 | 0.00488 | -0.0578 | 72.6639
0 | 0.417 | 0.00476 | -0.0588 | 87.605
0.5 | 0.4801 | 0.00478 | -0.0599 | 100.4393
1 | 0.5432 | 0.0048 | -0.061 | 113.1667
1.5 | 0.6059 | 0.00485 | -0.0621 | 124.9278
2 | 0.6691 | 0.00487 | -0.0632 | 137.3922
2.5 | 0.7317 | 0.00497 | -0.0642 | 147.2233
3 | 0.7946 | 0.00505 | -0.0653 | 157.3465
3.5 | 0.857 | 0.00517 | -0.0663 | 165.764
4 | 0.9192 | 0.00528 | -0.0673 | 174.0909
4.5 | 0.981 | 0.00543 | -0.0682 | 180.663
5 | 1.0423 | 0.00561 | -0.069 | 185.7932
5.5 | 1.1021 | 0.00587 | -0.0696 | 187.7513
6 | 1.1598 | 0.00625 | -0.0699 | 185.568
6.5 | 1.2176 | 0.00659 | -0.0701 | 184.7648
7 | 1.274 | 0.00697 | -0.0701 | 182.7834
7.5 | 1.3285 | 0.0074 | -0.0698 | 179.527
8 | 1.3773 | 0.00801 | -0.0686 | 171.9476
8.5 | 1.4185 | 0.00879 | -0.0662 | 161.3766
9 | 1.4403 | 0.00971 | -0.0604 | 148.3316
9.5 | 1.4345 | 0.01132 | -0.0511 | 126.7226
10 | 1.4446 | 0.01312 | -0.0455 | 110.1067
10.5 | 1.4481 | 0.01549 | -0.0398 | 93.4861
11 | 1.4662 | 0.0178 | -0.0371 | 82.3708
11.5 | 1.4698 | 0.02114 | -0.0334 | 69.527
12 | 1.4829 | 0.02424 | -0.031 | 61.1757
12.5 | 1.496 | 0.02782 | -0.0295 | 53.7743
13 | 1.4973 | 0.03321 | -0.0291 | 45.0858
13.5 | 1.5054 | 0.03753 | -0.0279 | 40.1119
14 | 1.5083 | 0.04213 | -0.0263 | 35.8011
14.5 | 1.5035 | 0.04677 | -0.0235 | 32.1467
15 | 1.5081 | 0.05078 | -0.0212 | 29.6987
15.5 | 1.5121 | 0.05539 | -0.02 | 27.2992
16 | 1.5176 | 0.06029 | -0.0194 | 25.1717
16.5 | 1.5238 | 0.06531 | -0.0193 | 23.3318
17 | 1.528 | 0.07083 | -0.0197 | 21.5728
17.5 | 1.5337 | 0.07638 | -0.0204 | 20.0799
18 | 1.5398 | 0.0821 | -0.0214 | 18.7552
18.5 | 1.5407 | 0.08859 | -0.0229 | 17.3914
19 | 1.5445 | 0.09493 | -0.0246 | 16.2699
19.5 | 1.5457 | 0.10174 | -0.0268 | 15.1926
20 | 1.5474 | 0.10859 | -0.0292 | 14.2499

## 103. Re 8M Mach 0.50 (1)
BIGFOIL.COM POLAR EXPORT
NACA63-619 a=0.2
NACA63-619 a=0.2 |  |  |  | Cl Max: | 1.674 | at alpha= | 10.5 | deg
JavaFoil+Calcfoil stall+Eppler ext transition |  |  |  | L/D Max: | 108.911 | at alpha= | 3.5 | deg
Re: | 8000000 |  |  | Cd Min: | 0.00528 | at alpha= | -1.5 | deg
Mach: | 0.5 |  |  | Cl=0 at alpha= | -3.2778 | deg
|  |  |  | @ Cl=0.1, Cd= | 0.0070767
|  |  |  | @ Cl=0.4, Cd= | 0.0060872
|  |  |  | @ Cl=0.6, Cd= | 0.0064274
alpha (deg) | Cl | Cd | Cm | Cl/Cd
-20 | -0.969 | 0.15004 | -0.021 | -6.458
-19.5 | -0.945 | 0.14635 | -0.022 | -6.46
-19 | -0.915 | 0.14364 | -0.022 | -6.367
-18.5 | -0.884 | 0.13611 | -0.022 | -6.495
-18 | -0.853 | 0.13344 | -0.021 | -6.39
-17.5 | -0.824 | 0.13047 | -0.021 | -6.315
-17 | -0.8 | 0.12465 | -0.023 | -6.415
-16.5 | -0.768 | 0.12126 | -0.022 | -6.336
-16 | -0.737 | 0.11842 | -0.021 | -6.224
-15.5 | -0.708 | 0.11437 | -0.021 | -6.186
-15 | -0.679 | 0.11049 | -0.021 | -6.145
-14.5 | -0.652 | 0.10519 | -0.023 | -6.197
-14 | -0.621 | 0.10249 | -0.022 | -6.062
-13.5 | -0.593 | 0.09384 | -0.022 | -6.315
-13 | -0.565 | 0.08605 | -0.023 | -6.562
-12.5 | -0.537 | 0.0795 | -0.024 | -6.757
-12 | -0.505 | 0.08733 | -0.022 | -5.781
-11.5 | -0.476 | 0.07944 | -0.022 | -5.993
-11 | -0.448 | 0.07157 | -0.024 | -6.266
-10.5 | -0.423 | 0.06337 | -0.027 | -6.67
-10 | -0.389 | 0.07824 | -0.022 | -4.969
-9.5 | -0.363 | 0.06155 | -0.026 | -5.898
-9 | -0.339 | 0.05088 | -0.031 | -6.669
-8.5 | -0.56 | 0.01617 | -0.044 | -34.655
-8 | -0.575 | 0.01228 | -0.046 | -46.821
-7.5 | -0.547 | 0.01083 | -0.048 | -50.53
-7 | -0.503 | 0.0102 | -0.049 | -49.32
-6.5 | -0.448 | 0.00813 | -0.05 | -55.152
-6 | -0.382 | 0.00782 | -0.05 | -48.87
-5.5 | -0.314 | 0.00748 | -0.051 | -42.05
-5 | -0.245 | 0.00712 | -0.052 | -34.428
-4.5 | -0.175 | 0.00687 | -0.052 | -25.461
-4 | -0.104 | 0.00757 | -0.053 | -13.719
-3.5 | -0.032 | 0.00749 | -0.054 | -4.319
-3 | 0.04 | 0.00736 | -0.054 | 5.386
-2.5 | 0.112 | 0.00702 | -0.055 | 15.929
-2 | 0.185 | 0.00687 | -0.056 | 26.884
-1.5 | 0.257 | 0.00528 | -0.057 | 48.722
-1 | 0.33 | 0.00599 | -0.057 | 55.052
-0.5 | 0.402 | 0.00609 | -0.058 | 66.001
0 | 0.474 | 0.00622 | -0.059 | 76.242
0.5 | 0.547 | 0.00641 | -0.059 | 85.331
1 | 0.608 | 0.00643 | -0.059 | 94.616
1.5 | 0.676 | 0.00703 | -0.06 | 96.154
2 | 0.744 | 0.00729 | -0.06 | 102.161
2.5 | 0.811 | 0.00768 | -0.061 | 105.657
3 | 0.878 | 0.0081 | -0.061 | 108.428
3.5 | 0.943 | 0.00866 | -0.062 | 108.911
4 | 1.008 | 0.00937 | -0.062 | 107.578
4.5 | 1.072 | 0.01005 | -0.063 | 106.646
5 | 1.136 | 0.01067 | -0.063 | 106.49
5.5 | 1.2 | 0.01129 | -0.064 | 106.252
6 | 1.263 | 0.01193 | -0.064 | 105.854
6.5 | 1.325 | 0.0126 | -0.065 | 105.194
7 | 1.387 | 0.01328 | -0.066 | 104.45
7.5 | 1.446 | 0.0144 | -0.066 | 100.363
8 | 1.502 | 0.01566 | -0.066 | 95.876
8.5 | 1.551 | 0.01873 | -0.067 | 82.794
9 | 1.593 | 0.02153 | -0.067 | 73.991
9.5 | 1.63 | 0.02384 | -0.067 | 68.367
10 | 1.655 | 0.02898 | -0.068 | 57.094
10.5 | 1.674 | 0.03176 | -0.068 | 52.705
11 | 1.669 | 0.0348 | -0.068 | 47.967
11.5 | 1.631 | 0.03841 | -0.069 | 42.466
12 | 1.522 | 0.04279 | -0.069 | 35.562
12.5 | 1.015 | 0.0522 | -0.069 | 19.455
13 | 1.044 | 0.05536 | -0.069 | 18.853
13.5 | 1.073 | 0.05717 | -0.07 | 18.772
14 | 1.098 | 0.06438 | -0.07 | 17.051
14.5 | 1.127 | 0.06627 | -0.07 | 17.008
15 | 1.156 | 0.06813 | -0.071 | 16.964
15.5 | 1.178 | 0.07728 | -0.071 | 15.248

## 104. Re 8M Mach 0.50 (2)
BIGFOIL.COM POLAR EXPORT
NACA63-619 a=0.2
NACA63-619 a=0.2 |  |  |  | Cl Max: | 1.5261 | at alpha= | 9.5 | deg
XFOIL ncrit=9 |  |  |  | L/D Max: | 187.609 | at alpha= | 5.5 | deg
Re: | 8000000 |  |  | Cd Min: | 0.08344 | at alpha= | 14.5 | deg
Mach: | 0.5 |  |  | Cl=0 at alpha= | -3.4154 | deg
|  |  |  | @ Cl=0.1, Cd= | 0.0065166
|  |  |  | @ Cl=0.4, Cd= | 0.0052973
|  |  |  | @ Cl=0.6, Cd= | 0.0051541
alpha (deg) | Cl | Cd | Cm | Cl/Cd
-9 | -0.806 | 0.01132 | -0.0747 | -71.2014
-8.5 | -0.7364 | 0.01063 | -0.071 | -69.2756
-8 | -0.667 | 0.00996 | -0.068 | -66.9679
-7 | -0.5284 | 0.00861 | -0.0634 | -61.3705
-6.5 | -0.4545 | 0.00824 | -0.0622 | -55.1578
-6 | -0.3803 | 0.00794 | -0.0614 | -47.8967
-5.5 | -0.3066 | 0.00767 | -0.0609 | -39.9739
-5 | -0.2326 | 0.00741 | -0.0607 | -31.39
-4.5 | -0.1591 | 0.00721 | -0.0607 | -22.0666
-4 | -0.0856 | 0.00701 | -0.061 | -12.2111
-3.5 | -0.0123 | 0.00683 | -0.0614 | -1.8009
-3 | 0.0604 | 0.00667 | -0.062 | 9.0555
-2.5 | 0.1327 | 0.00639 | -0.0626 | 20.7668
-2 | 0.2052 | 0.00624 | -0.0634 | 32.8846
-1.5 | 0.2775 | 0.00604 | -0.0643 | 45.9437
-1 | 0.349 | 0.00571 | -0.0653 | 61.1208
-0.5 | 0.4182 | 0.00515 | -0.0662 | 81.2039
0 | 0.4914 | 0.00505 | -0.0673 | 97.3069
0.5 | 0.5645 | 0.00513 | -0.0684 | 110.039
1 | 0.6383 | 0.00518 | -0.0696 | 123.2239
1.5 | 0.7112 | 0.00526 | -0.0706 | 135.2091
2 | 0.7849 | 0.00536 | -0.0717 | 146.4366
2.5 | 0.8582 | 0.00549 | -0.0726 | 156.3206
3 | 0.9314 | 0.00564 | -0.0735 | 165.1418
3.5 | 1.0039 | 0.00583 | -0.0741 | 172.1955
4 | 1.0766 | 0.00601 | -0.0746 | 179.1348
4.5 | 1.1475 | 0.00627 | -0.0748 | 183.0144
5 | 1.2185 | 0.00653 | -0.0747 | 186.6003
5.5 | 1.287 | 0.00686 | -0.0742 | 187.6093
6 | 1.3496 | 0.00734 | -0.0726 | 183.8692
6.5 | 1.4019 | 0.008 | -0.0694 | 175.2375
7 | 1.416 | 0.00906 | -0.0604 | 156.2914
7.5 | 1.4412 | 0.01049 | -0.0542 | 137.388
8 | 1.4743 | 0.012 | -0.0495 | 122.8583
8.5 | 1.5012 | 0.01391 | -0.0445 | 107.9224
9 | 1.5175 | 0.01641 | -0.039 | 92.4741
9.5 | 1.5261 | 0.01946 | -0.0334 | 78.4224
10 | 1.5086 | 0.02396 | -0.0269 | 62.9633
10.5 | 1.4771 | 0.02964 | -0.0208 | 49.8347
12 | 1.4565 | 0.04797 | -0.0164 | 30.3627
12.5 | 1.45 | 0.05372 | -0.0141 | 26.9918
13 | 1.4381 | 0.06032 | -0.0126 | 23.8412
14 | 1.4125 | 0.07519 | -0.0125 | 18.7857
14.5 | 1.3993 | 0.08344 | -0.0137 | 16.7701

## 105. Re 10M Mach 0.00 (1)
BIGFOIL.COM POLAR EXPORT
NACA63-619 a=0.2
NACA63-619 a=0.2 |  |  |  | Cl Max: | 1.819 | at alpha= | 15 | deg
JavaFoil+Calcfoil stall+Eppler ext transition |  |  |  | L/D Max: | 134.62 | at alpha= | 4 | deg
Re: | 10000000 |  |  | Cd Min: | 0.00549 | at alpha= | -1 | deg
Mach: | 0 |  |  | Cl=0 at alpha= | -3.2742 | deg
|  |  |  | @ Cl=0.1, Cd= | 0.0064138
|  |  |  | @ Cl=0.4, Cd= | 0.0055595
|  |  |  | @ Cl=0.6, Cd= | 0.0059369
alpha (deg) | Cl | Cd | Cm | Cl/Cd
-19 | -0.774 | 0.12483 | -0.02 | -6.197
-18.5 | -0.789 | 0.11725 | -0.021 | -6.731
-18 | -0.802 | 0.11183 | -0.021 | -7.169
-17.5 | -0.815 | 0.10362 | -0.022 | -7.87
-17 | -0.829 | 0.0946 | -0.023 | -8.76
-16.5 | -0.852 | 0.07629 | -0.025 | -11.174
-16 | -0.884 | 0.05512 | -0.028 | -16.028
-15.5 | -0.903 | 0.04256 | -0.029 | -21.226
-15 | -0.917 | 0.03392 | -0.031 | -27.025
-14.5 | -0.922 | 0.02862 | -0.032 | -32.2
-14 | -0.926 | 0.02315 | -0.033 | -39.995
-13.5 | -0.923 | 0.01961 | -0.034 | -47.063
-13 | -0.914 | 0.01703 | -0.034 | -53.643
-12.5 | -0.9 | 0.01501 | -0.035 | -59.959
-12 | -0.881 | 0.01343 | -0.036 | -65.616
-11.5 | -0.857 | 0.01226 | -0.037 | -69.944
-11 | -0.829 | 0.01017 | -0.038 | -81.593
-10.5 | -0.796 | 0.01057 | -0.038 | -75.327
-10 | -0.764 | 0.00947 | -0.039 | -80.706
-9.5 | -0.719 | 0.00903 | -0.04 | -79.664
-9 | -0.671 | 0.00865 | -0.04 | -77.662
-8.5 | -0.621 | 0.00832 | -0.041 | -74.62
-8 | -0.568 | 0.00755 | -0.041 | -75.204
-7.5 | -0.512 | 0.00727 | -0.042 | -70.479
-7 | -0.455 | 0.00709 | -0.043 | -64.236
-6.5 | -0.397 | 0.00687 | -0.043 | -57.779
-6 | -0.336 | 0.00668 | -0.044 | -50.339
-5.5 | -0.276 | 0.00654 | -0.044 | -42.121
-5 | -0.214 | 0.00637 | -0.045 | -33.601
-4.5 | -0.152 | 0.00621 | -0.045 | -24.56
-4 | -0.09 | 0.00686 | -0.046 | -13.184
-3.5 | -0.028 | 0.00675 | -0.047 | -4.161
-3 | 0.034 | 0.0065 | -0.047 | 5.287
-2.5 | 0.097 | 0.00642 | -0.048 | 15.119
-2 | 0.16 | 0.00629 | -0.048 | 25.454
-1.5 | 0.223 | 0.00608 | -0.049 | 36.64
-1 | 0.285 | 0.00549 | -0.05 | 52.02
-0.5 | 0.348 | 0.00551 | -0.05 | 63.14
0 | 0.411 | 0.00557 | -0.051 | 73.739
0.5 | 0.473 | 0.0057 | -0.051 | 83.054
1 | 0.533 | 0.00583 | -0.052 | 91.432
1.5 | 0.595 | 0.00592 | -0.053 | 100.634
2 | 0.657 | 0.00613 | -0.053 | 107.268
2.5 | 0.719 | 0.00632 | -0.054 | 113.791
3 | 0.78 | 0.00658 | -0.054 | 118.584
3.5 | 0.842 | 0.0069 | -0.055 | 122.064
4 | 0.896 | 0.00666 | -0.055 | 134.62
4.5 | 0.953 | 0.00764 | -0.056 | 124.767
5 | 1.01 | 0.00794 | -0.056 | 127.259
5.5 | 1.068 | 0.00824 | -0.057 | 129.645
6 | 1.125 | 0.00855 | -0.057 | 131.528
6.5 | 1.181 | 0.00887 | -0.058 | 133.256
7 | 1.237 | 0.00931 | -0.058 | 132.793
7.5 | 1.292 | 0.00985 | -0.058 | 131.124
8 | 1.344 | 0.01076 | -0.059 | 124.901
8.5 | 1.394 | 0.01199 | -0.059 | 116.241
9 | 1.442 | 0.01317 | -0.06 | 109.526
9.5 | 1.489 | 0.01438 | -0.06 | 103.528
10 | 1.535 | 0.01545 | -0.06 | 99.363
10.5 | 1.58 | 0.01648 | -0.061 | 95.846
11 | 1.617 | 0.01917 | -0.061 | 84.373
11.5 | 1.656 | 0.02037 | -0.062 | 81.31
12 | 1.692 | 0.02165 | -0.062 | 78.145
12.5 | 1.725 | 0.02299 | -0.062 | 75.039
13 | 1.753 | 0.02439 | -0.063 | 71.897
13.5 | 1.778 | 0.02584 | -0.063 | 68.816
14 | 1.799 | 0.0274 | -0.064 | 65.644
14.5 | 1.814 | 0.0291 | -0.064 | 62.332
15 | 1.819 | 0.03104 | -0.064 | 58.612
15.5 | 1.819 | 0.033 | -0.065 | 55.136
16 | 1.814 | 0.03512 | -0.065 | 51.643
16.5 | 1.803 | 0.03754 | -0.066 | 48.035
17 | 1.788 | 0.03987 | -0.066 | 44.844
17.5 | 1.768 | 0.04215 | -0.066 | 41.937
18 | 1.743 | 0.04488 | -0.067 | 38.834
18.5 | 1.714 | 0.04775 | -0.067 | 35.902
19 | 1.681 | 0.0513 | -0.067 | 32.775
19.5 | 1.646 | 0.05444 | -0.067 | 30.229
20 | 1.607 | 0.05805 | -0.068 | 27.673

## 106. Re 10M Mach 0.00 (2)
BIGFOIL.COM POLAR EXPORT
NACA63-619 a=0.2
NACA63-619 a=0.2 |  |  |  | Cl Max: | 1.6282 | at alpha= | 20 | deg
XFOIL ncrit=9 |  |  |  | L/D Max: | 186.187 | at alpha= | 5 | deg
Re: | 10000000 |  |  | Cd Min: | 0.08351 | at alpha= | 20 | deg
Mach: | 0 |  |  | Cl=0 at alpha= | -3.3462 | deg
|  |  |  | @ Cl=0.1, Cd= | 0.0057828
|  |  |  | @ Cl=0.4, Cd= | 0.0046186
|  |  |  | @ Cl=0.6, Cd= | 0.0046233
alpha (deg) | Cl | Cd | Cm | Cl/Cd
-20 | -1.4472 | 0.03504 | -0.0727 | -41.3014
-19.5 | -1.4434 | 0.03109 | -0.0725 | -46.4265
-19 | -1.4268 | 0.02839 | -0.0719 | -50.2571
-18.5 | -1.4165 | 0.02538 | -0.0707 | -55.8117
-18 | -1.3993 | 0.02308 | -0.0692 | -60.6282
-17.5 | -1.3799 | 0.02109 | -0.0673 | -65.4291
-17 | -1.3597 | 0.01931 | -0.065 | -70.4143
-16.5 | -1.3365 | 0.01788 | -0.0624 | -74.7483
-16 | -1.3142 | 0.0166 | -0.0591 | -79.1687
-15.5 | -1.291 | 0.01565 | -0.0552 | -82.492
-15 | -1.2683 | 0.01487 | -0.0503 | -85.2925
-14.5 | -1.2277 | 0.0142 | -0.0485 | -86.4577
-14 | -1.1836 | 0.01356 | -0.047 | -87.2861
-13 | -1.0895 | 0.01233 | -0.0449 | -88.3617
-12.5 | -1.0401 | 0.01175 | -0.0442 | -88.5191
-12 | -0.9892 | 0.0112 | -0.0436 | -88.3214
-11.5 | -0.937 | 0.01071 | -0.0433 | -87.4883
-11 | -0.8838 | 0.01023 | -0.043 | -86.393
-10.5 | -0.8294 | 0.00982 | -0.043 | -84.4603
-10 | -0.7741 | 0.00943 | -0.043 | -82.0891
-9.5 | -0.7192 | 0.00899 | -0.0431 | -80
-9 | -0.6664 | 0.00825 | -0.0429 | -80.7758
-8.5 | -0.6096 | 0.00793 | -0.0432 | -76.8726
-8 | -0.5516 | 0.00767 | -0.0436 | -71.9166
-7.5 | -0.4934 | 0.00743 | -0.0441 | -66.4065
-7 | -0.4346 | 0.00724 | -0.0447 | -60.0276
-6.5 | -0.3758 | 0.00703 | -0.0454 | -53.4566
-6 | -0.3165 | 0.00689 | -0.0461 | -45.9361
-5.5 | -0.2571 | 0.0067 | -0.0468 | -38.3731
-5 | -0.1975 | 0.00657 | -0.0476 | -30.0609
-4.5 | -0.1378 | 0.00641 | -0.0483 | -21.4977
-4 | -0.078 | 0.00627 | -0.0492 | -12.4402
-3.5 | -0.0184 | 0.00612 | -0.05 | -3.0065
-3 | 0.0414 | 0.00592 | -0.0509 | 6.9932
-2.5 | 0.1012 | 0.00578 | -0.0518 | 17.5087
-2 | 0.1611 | 0.00563 | -0.0527 | 28.6146
-1.5 | 0.2211 | 0.00548 | -0.0537 | 40.3467
-0.5 | 0.3393 | 0.00485 | -0.0556 | 69.9588
0 | 0.3986 | 0.00462 | -0.0566 | 86.2771
0.5 | 0.4591 | 0.00456 | -0.0577 | 100.6798
1 | 0.5195 | 0.0046 | -0.0588 | 112.9348
1.5 | 0.5799 | 0.00462 | -0.0599 | 125.5195
2 | 0.64 | 0.00463 | -0.061 | 138.2289
2.5 | 0.7001 | 0.00472 | -0.062 | 148.3263
3 | 0.7603 | 0.00477 | -0.0631 | 159.392
3.5 | 0.8197 | 0.0049 | -0.0642 | 167.2857
4 | 0.8795 | 0.00498 | -0.0652 | 176.6064
4.5 | 0.9381 | 0.00515 | -0.0662 | 182.1553
5 | 0.9961 | 0.00535 | -0.067 | 186.1869
5.5 | 1.0527 | 0.00566 | -0.0677 | 185.9894
6.5 | 1.1642 | 0.00628 | -0.0689 | 185.3822
7 | 1.219 | 0.0066 | -0.0693 | 184.697
7.5 | 1.2718 | 0.00702 | -0.0695 | 181.1681
8 | 1.3175 | 0.00777 | -0.0685 | 169.5624
8.5 | 1.3612 | 0.00848 | -0.0673 | 160.5189
9.5 | 1.4277 | 0.01012 | -0.0613 | 141.0771
10 | 1.4339 | 0.01108 | -0.0537 | 129.4134
10.5 | 1.4392 | 0.01273 | -0.0475 | 113.0558
11 | 1.4542 | 0.01433 | -0.0432 | 101.4794
11.5 | 1.4738 | 0.01603 | -0.0404 | 91.9401
12 | 1.4904 | 0.01819 | -0.0375 | 81.9351
12.5 | 1.5001 | 0.02103 | -0.0347 | 71.3314
13 | 1.5109 | 0.02445 | -0.0332 | 61.7955
13.5 | 1.5437 | 0.02768 | -0.0355 | 55.7695
14 | 1.5584 | 0.03122 | -0.0348 | 49.9167
14.5 | 1.5725 | 0.03469 | -0.034 | 45.3301
15 | 1.5889 | 0.03796 | -0.0332 | 41.8572
15.5 | 1.5986 | 0.04187 | -0.0323 | 38.1801
16 | 1.6086 | 0.04567 | -0.0313 | 35.2222
16.5 | 1.6135 | 0.04991 | -0.0301 | 32.3282
17 | 1.6177 | 0.05399 | -0.0287 | 29.963
17.5 | 1.604 | 0.05797 | -0.024 | 27.6695
18 | 1.6075 | 0.0627 | -0.0237 | 25.638
18.5 | 1.6139 | 0.06751 | -0.0239 | 23.9061
19 | 1.6168 | 0.07288 | -0.0246 | 22.1844
19.5 | 1.6192 | 0.07854 | -0.0257 | 20.6162
20 | 1.6282 | 0.08351 | -0.0269 | 19.4971

## 107. Re 10M Mach 0.10 (1)
BIGFOIL.COM POLAR EXPORT
NACA63-619 a=0.2
NACA63-619 a=0.2 |  |  |  | Cl Max: | 1.815 | at alpha= | 15 | deg
JavaFoil+Calcfoil stall+Eppler ext transition |  |  |  | L/D Max: | 132.45 | at alpha= | 6.5 | deg
Re: | 10000000 |  |  | Cd Min: | 0.00549 | at alpha= | -1 | deg
Mach: | 0.1 |  |  | Cl=0 at alpha= | -3.2778 | deg
|  |  |  | @ Cl=0.1, Cd= | 0.0064158
|  |  |  | @ Cl=0.4, Cd= | 0.0055956
|  |  |  | @ Cl=0.6, Cd= | 0.0059268
alpha (deg) | Cl | Cd | Cm | Cl/Cd
-18.5 | -0.745 | 0.12178 | -0.021 | -6.12
-18 | -0.761 | 0.11624 | -0.021 | -6.55
-17.5 | -0.778 | 0.10841 | -0.022 | -7.174
-17 | -0.796 | 0.09766 | -0.023 | -8.146
-16.5 | -0.812 | 0.08747 | -0.024 | -9.281
-16 | -0.836 | 0.07059 | -0.026 | -11.847
-15.5 | -0.868 | 0.05059 | -0.029 | -17.153
-15 | -0.888 | 0.03866 | -0.03 | -22.973
-14.5 | -0.897 | 0.03231 | -0.031 | -27.765
-14 | -0.907 | 0.0251 | -0.033 | -36.15
-13.5 | -0.908 | 0.02097 | -0.034 | -43.305
-13 | -0.903 | 0.01788 | -0.034 | -50.479
-12.5 | -0.892 | 0.01562 | -0.035 | -57.098
-12 | -0.875 | 0.0139 | -0.036 | -62.975
-11.5 | -0.853 | 0.01261 | -0.037 | -67.688
-11 | -0.826 | 0.01163 | -0.038 | -71.022
-10.5 | -0.795 | 0.01022 | -0.038 | -77.747
-10 | -0.765 | 0.00961 | -0.039 | -79.595
-9.5 | -0.721 | 0.00914 | -0.04 | -78.866
-9 | -0.673 | 0.00873 | -0.041 | -77.141
-8.5 | -0.623 | 0.00836 | -0.041 | -74.525
-8 | -0.57 | 0.00809 | -0.042 | -70.436
-7.5 | -0.514 | 0.00729 | -0.042 | -70.545
-7 | -0.457 | 0.00716 | -0.043 | -63.889
-6.5 | -0.399 | 0.0069 | -0.043 | -57.747
-6 | -0.338 | 0.00674 | -0.044 | -50.124
-5.5 | -0.277 | 0.00656 | -0.044 | -42.205
-5 | -0.215 | 0.00638 | -0.045 | -33.719
-4.5 | -0.153 | 0.00621 | -0.046 | -24.665
-4 | -0.091 | 0.00686 | -0.046 | -13.242
-3.5 | -0.028 | 0.00683 | -0.047 | -4.136
-3 | 0.035 | 0.00651 | -0.047 | 5.31
-2.5 | 0.097 | 0.00642 | -0.048 | 15.195
-2 | 0.161 | 0.00633 | -0.049 | 25.413
-1.5 | 0.224 | 0.00608 | -0.049 | 36.819
-1 | 0.287 | 0.00549 | -0.05 | 52.296
-0.5 | 0.35 | 0.00554 | -0.05 | 63.141
0 | 0.413 | 0.00561 | -0.051 | 73.646
0.5 | 0.476 | 0.00573 | -0.052 | 83.026
1 | 0.536 | 0.00583 | -0.052 | 91.895
1.5 | 0.598 | 0.00592 | -0.053 | 101.064
2 | 0.66 | 0.00613 | -0.054 | 107.798
2.5 | 0.722 | 0.00632 | -0.054 | 114.332
3 | 0.784 | 0.00665 | -0.055 | 117.96
3.5 | 0.846 | 0.00697 | -0.055 | 121.344
4 | 0.9 | 0.00738 | -0.056 | 121.948
4.5 | 0.957 | 0.0077 | -0.056 | 124.375
5 | 1.015 | 0.008 | -0.056 | 126.866
5.5 | 1.072 | 0.0083 | -0.057 | 129.133
6 | 1.129 | 0.00863 | -0.057 | 130.93
6.5 | 1.186 | 0.00895 | -0.058 | 132.45
7 | 1.242 | 0.00942 | -0.058 | 131.832
7.5 | 1.297 | 0.00998 | -0.059 | 129.967
8 | 1.349 | 0.01091 | -0.059 | 123.622
8.5 | 1.4 | 0.01216 | -0.059 | 115.121
9 | 1.448 | 0.01338 | -0.06 | 108.2
9.5 | 1.495 | 0.0146 | -0.06 | 102.347
10 | 1.541 | 0.01569 | -0.061 | 98.197
10.5 | 1.585 | 0.01672 | -0.061 | 94.814
11 | 1.622 | 0.0195 | -0.061 | 83.187
11.5 | 1.661 | 0.02069 | -0.062 | 80.251
12 | 1.696 | 0.02201 | -0.062 | 77.09
12.5 | 1.729 | 0.02339 | -0.063 | 73.908
13 | 1.756 | 0.02481 | -0.063 | 70.762
13.5 | 1.779 | 0.02638 | -0.063 | 67.425
14 | 1.798 | 0.02801 | -0.064 | 64.203
14.5 | 1.811 | 0.02976 | -0.064 | 60.865
15 | 1.815 | 0.03169 | -0.065 | 57.257
15.5 | 1.812 | 0.03371 | -0.065 | 53.742
16 | 1.803 | 0.03598 | -0.065 | 50.117
16.5 | 1.789 | 0.03841 | -0.066 | 46.564
17 | 1.769 | 0.04084 | -0.066 | 43.32
17.5 | 1.744 | 0.04355 | -0.066 | 40.05
18 | 1.715 | 0.0463 | -0.067 | 37.037
18.5 | 1.681 | 0.04945 | -0.067 | 33.99
19 | 1.643 | 0.05277 | -0.067 | 31.13
19.5 | 1.601 | 0.05645 | -0.068 | 28.361
20 | 1.557 | 0.05993 | -0.068 | 25.976

## 108. Re 10M Mach 0.10 (2)
BIGFOIL.COM POLAR EXPORT
NACA63-619 a=0.2
NACA63-619 a=0.2 |  |  |  | Cl Max: | 1.6175 | at alpha= | 20 | deg
XFOIL ncrit=9 |  |  |  | L/D Max: | 186.673 | at alpha= | 5.5 | deg
Re: | 10000000 |  |  | Cd Min: | 0.08709 | at alpha= | 20 | deg
Mach: | 0.1 |  |  | Cl=0 at alpha= | -3.348 | deg
|  |  |  | @ Cl=0.1, Cd= | 0.0057949
|  |  |  | @ Cl=0.4, Cd= | 0.0046358
|  |  |  | @ Cl=0.6, Cd= | 0.0046353
alpha (deg) | Cl | Cd | Cm | Cl/Cd
-20 | -1.4265 | 0.03878 | -0.0747 | -36.7844
-19.5 | -1.4273 | 0.03407 | -0.0751 | -41.8932
-18.5 | -1.4055 | 0.02748 | -0.0739 | -51.1463
-18 | -1.3903 | 0.02482 | -0.0726 | -56.0153
-17.5 | -1.3748 | 0.0224 | -0.0708 | -61.375
-17 | -1.3556 | 0.02038 | -0.0686 | -66.5162
-16.5 | -1.3328 | 0.01877 | -0.0661 | -71.0069
-16 | -1.3107 | 0.0173 | -0.063 | -75.763
-15.5 | -1.2866 | 0.01617 | -0.0595 | -79.5671
-15 | -1.2675 | 0.0152 | -0.0543 | -83.3882
-14.5 | -1.2334 | 0.01451 | -0.0511 | -85.0034
-14 | -1.1904 | 0.01383 | -0.0493 | -86.0738
-13.5 | -1.1451 | 0.01315 | -0.0478 | -87.0798
-13 | -1.0964 | 0.01258 | -0.0468 | -87.1542
-12.5 | -1.047 | 0.01196 | -0.0458 | -87.5418
-12 | -0.9961 | 0.01138 | -0.0451 | -87.5308
-11.5 | -0.9437 | 0.01086 | -0.0445 | -86.8969
-11 | -0.8902 | 0.01035 | -0.0442 | -86.0097
-10.5 | -0.8355 | 0.00992 | -0.044 | -84.2238
-10 | -0.7799 | 0.00951 | -0.0439 | -82.0084
-9.5 | -0.7242 | 0.00909 | -0.0439 | -79.67
-9 | -0.6709 | 0.00835 | -0.0436 | -80.3473
-8.5 | -0.6139 | 0.00799 | -0.0438 | -76.8335
-8 | -0.5555 | 0.00771 | -0.0442 | -72.0493
-7.5 | -0.497 | 0.00746 | -0.0447 | -66.622
-7 | -0.4376 | 0.00727 | -0.0452 | -60.1926
-6.5 | -0.3784 | 0.00705 | -0.0458 | -53.6738
-6 | -0.3186 | 0.00691 | -0.0465 | -46.1071
-5.5 | -0.2587 | 0.00672 | -0.0472 | -38.497
-5 | -0.1987 | 0.00659 | -0.0479 | -30.1517
-4.5 | -0.1386 | 0.00643 | -0.0487 | -21.5552
-4 | -0.0784 | 0.00628 | -0.0495 | -12.4841
-3.5 | -0.0183 | 0.00613 | -0.0503 | -2.9853
-3 | 0.0419 | 0.00593 | -0.0512 | 7.0658
-2.5 | 0.1021 | 0.00579 | -0.0521 | 17.6339
-2 | 0.1625 | 0.00564 | -0.053 | 28.8121
-1.5 | 0.2229 | 0.00549 | -0.054 | 40.6011
-1 | 0.2827 | 0.0053 | -0.055 | 53.3396
-0.5 | 0.3418 | 0.00486 | -0.056 | 70.3292
0 | 0.4015 | 0.00463 | -0.057 | 86.7171
0.5 | 0.4624 | 0.00457 | -0.0581 | 101.1816
1 | 0.5232 | 0.00461 | -0.0592 | 113.4924
1.5 | 0.584 | 0.00463 | -0.0603 | 126.1339
2 | 0.6446 | 0.00465 | -0.0613 | 138.6237
2.5 | 0.7051 | 0.00473 | -0.0624 | 149.0698
3 | 0.7657 | 0.00479 | -0.0635 | 159.8539
3.5 | 0.8256 | 0.00491 | -0.0645 | 168.1466
4 | 0.8857 | 0.005 | -0.0656 | 177.14
4.5 | 0.9449 | 0.00517 | -0.0665 | 182.766
5 | 1.0033 | 0.00538 | -0.0674 | 186.487
5.5 | 1.0603 | 0.00568 | -0.068 | 186.6725
6 | 1.1164 | 0.00602 | -0.0686 | 185.4485
6.5 | 1.1725 | 0.00632 | -0.0691 | 185.5222
7 | 1.2275 | 0.00665 | -0.0695 | 184.5865
7.5 | 1.2807 | 0.00706 | -0.0696 | 181.4023
8 | 1.3265 | 0.00781 | -0.0686 | 169.8464
8.5 | 1.3697 | 0.00854 | -0.0671 | 160.3864
9.5 | 1.4246 | 0.01025 | -0.0588 | 138.9854
10 | 1.4338 | 0.01137 | -0.0521 | 126.1038
10.5 | 1.4409 | 0.01309 | -0.0462 | 110.0764
11 | 1.4544 | 0.01483 | -0.0418 | 98.0715
11.5 | 1.4749 | 0.01663 | -0.0393 | 88.6891
12 | 1.4909 | 0.01894 | -0.0365 | 78.717
12.5 | 1.4996 | 0.02201 | -0.0338 | 68.1327
13 | 1.5232 | 0.02582 | -0.0353 | 58.993
13.5 | 1.5428 | 0.02911 | -0.035 | 52.999
14 | 1.5574 | 0.03258 | -0.0341 | 47.8023
14.5 | 1.5703 | 0.03617 | -0.0331 | 43.4144
15 | 1.5858 | 0.03958 | -0.0323 | 40.0657
15.5 | 1.5929 | 0.04377 | -0.0312 | 36.3925
16 | 1.6013 | 0.04778 | -0.0302 | 33.514
16.5 | 1.6039 | 0.05216 | -0.0288 | 30.7496
17 | 1.5939 | 0.05593 | -0.0242 | 28.4981
17.5 | 1.5946 | 0.06049 | -0.023 | 26.3614
18 | 1.6002 | 0.06524 | -0.0229 | 24.5279
18.5 | 1.6091 | 0.06989 | -0.0233 | 23.0233
19 | 1.6109 | 0.07552 | -0.0241 | 21.3308
19.5 | 1.6135 | 0.08134 | -0.0253 | 19.8365
20 | 1.6175 | 0.08709 | -0.0268 | 18.5727

## 109. Re 10M Mach 0.25 (1)
BIGFOIL.COM POLAR EXPORT
NACA63-619 a=0.2
NACA63-619 a=0.2 |  |  |  | Cl Max: | 1.784 | at alpha= | 14 | deg
JavaFoil+Calcfoil stall+Eppler ext transition |  |  |  | L/D Max: | 128.351 | at alpha= | 6.5 | deg
Re: | 10000000 |  |  | Cd Min: | 0.00556 | at alpha= | -1 | deg
Mach: | 0.25 |  |  | Cl=0 at alpha= | -3.2734 | deg
|  |  |  | @ Cl=0.1, Cd= | 0.00648
|  |  |  | @ Cl=0.4, Cd= | 0.0056631
|  |  |  | @ Cl=0.6, Cd= | 0.0060233
alpha (deg) | Cl | Cd | Cm | Cl/Cd
-17 | -0.507 | 0.12156 | -0.02 | -4.174
-16.5 | -0.553 | 0.11256 | -0.021 | -4.909
-16 | -0.592 | 0.10653 | -0.021 | -5.559
-15.5 | -0.629 | 0.09754 | -0.022 | -6.453
-15 | -0.663 | 0.08773 | -0.024 | -7.562
-14.5 | -0.693 | 0.07796 | -0.025 | -8.894
-14 | -0.721 | 0.06709 | -0.027 | -10.747
-13.5 | -0.773 | 0.04037 | -0.032 | -19.148
-13 | -0.798 | 0.03026 | -0.033 | -26.37
-12.5 | -0.816 | 0.02245 | -0.035 | -36.344
-12 | -0.821 | 0.01812 | -0.036 | -45.308
-11.5 | -0.816 | 0.0153 | -0.037 | -53.346
-11 | -0.803 | 0.01339 | -0.038 | -59.917
-10.5 | -0.781 | 0.01199 | -0.039 | -65.157
-10 | -0.753 | 0.00995 | -0.04 | -75.661
-9.5 | -0.719 | 0.01062 | -0.041 | -67.718
-9 | -0.681 | 0.00921 | -0.042 | -73.977
-8.5 | -0.633 | 0.00871 | -0.042 | -72.642
-8 | -0.581 | 0.0084 | -0.043 | -69.164
-7.5 | -0.526 | 0.00754 | -0.043 | -69.73
-7 | -0.468 | 0.00728 | -0.044 | -64.266
-6.5 | -0.409 | 0.00705 | -0.045 | -57.959
-6 | -0.347 | 0.00685 | -0.045 | -50.618
-5.5 | -0.284 | 0.00667 | -0.046 | -42.582
-5 | -0.221 | 0.00645 | -0.046 | -34.239
-4.5 | -0.157 | 0.00631 | -0.047 | -24.907
-4 | -0.093 | 0.00698 | -0.048 | -13.364
-3.5 | -0.029 | 0.0069 | -0.048 | -4.205
-3 | 0.035 | 0.00657 | -0.049 | 5.403
-2.5 | 0.1 | 0.00648 | -0.049 | 15.451
-2 | 0.165 | 0.00641 | -0.05 | 25.764
-1.5 | 0.23 | 0.00616 | -0.051 | 37.328
-1 | 0.295 | 0.00556 | -0.051 | 53.049
-0.5 | 0.359 | 0.0056 | -0.052 | 64.151
0 | 0.424 | 0.0057 | -0.052 | 74.466
0.5 | 0.489 | 0.00583 | -0.053 | 83.901
1 | 0.551 | 0.00593 | -0.054 | 92.808
1.5 | 0.614 | 0.00605 | -0.054 | 101.532
2 | 0.678 | 0.00628 | -0.055 | 107.993
2.5 | 0.742 | 0.00654 | -0.056 | 113.515
3 | 0.805 | 0.00687 | -0.056 | 117.156
3.5 | 0.86 | 0.00731 | -0.056 | 117.635
4 | 0.919 | 0.0077 | -0.057 | 119.379
4.5 | 0.979 | 0.00806 | -0.057 | 121.448
5 | 1.038 | 0.00838 | -0.058 | 123.841
5.5 | 1.097 | 0.00874 | -0.058 | 125.536
6 | 1.155 | 0.00908 | -0.059 | 127.204
6.5 | 1.213 | 0.00945 | -0.059 | 128.351
7 | 1.27 | 0.01001 | -0.06 | 126.838
7.5 | 1.326 | 0.01063 | -0.06 | 124.707
8 | 1.378 | 0.01186 | -0.06 | 116.253
8.5 | 1.43 | 0.01318 | -0.061 | 108.454
9 | 1.478 | 0.01464 | -0.061 | 100.948
9.5 | 1.525 | 0.0159 | -0.062 | 95.89
10 | 1.57 | 0.01703 | -0.062 | 92.171
10.5 | 1.613 | 0.01821 | -0.063 | 88.601
11 | 1.648 | 0.02133 | -0.063 | 77.28
11.5 | 1.684 | 0.02276 | -0.063 | 73.976
12 | 1.715 | 0.02429 | -0.064 | 70.62
12.5 | 1.742 | 0.02588 | -0.064 | 67.322
13 | 1.762 | 0.02767 | -0.064 | 63.666
13.5 | 1.776 | 0.02937 | -0.065 | 60.471
14 | 1.784 | 0.03142 | -0.065 | 56.783
14.5 | 1.783 | 0.03357 | -0.066 | 53.11
15 | 1.767 | 0.03605 | -0.066 | 49.008
15.5 | 1.741 | 0.03861 | -0.066 | 45.093
16 | 1.706 | 0.04129 | -0.067 | 41.322
16.5 | 1.662 | 0.04444 | -0.067 | 37.395
17 | 1.608 | 0.04805 | -0.067 | 33.453
17.5 | 1.544 | 0.05165 | -0.068 | 29.899
18 | 1.473 | 0.05579 | -0.068 | 26.409
18.5 | 1.394 | 0.06084 | -0.068 | 22.912
19 | 1.308 | 0.06597 | -0.068 | 19.829

## 110. Re 10M Mach 0.25 (2)
BIGFOIL.COM POLAR EXPORT
NACA63-619 a=0.2
NACA63-619 a=0.2 |  |  |  | Cl Max: | 1.5713 | at alpha= | 19.5 | deg
XFOIL ncrit=9 |  |  |  | L/D Max: | 189.793 | at alpha= | 5.5 | deg
Re: | 10000000 |  |  | Cd Min: | 0.10532 | at alpha= | 20 | deg
Mach: | 0.25 |  |  | Cl=0 at alpha= | -3.3596 | deg
|  |  |  | @ Cl=0.1, Cd= | 0.0058861
|  |  |  | @ Cl=0.4, Cd= | 0.0047593
|  |  |  | @ Cl=0.6, Cd= | 0.00469
alpha (deg) | Cl | Cd | Cm | Cl/Cd
-20 | -1.1467 | 0.08524 | -0.059 | -13.4526
-19.5 | -1.214 | 0.06789 | -0.0713 | -17.8819
-19 | -1.245 | 0.05705 | -0.0779 | -21.823
-18.5 | -1.2704 | 0.04794 | -0.0825 | -26.4998
-18 | -1.2839 | 0.04089 | -0.0849 | -31.3989
-17.5 | -1.2954 | 0.03481 | -0.0859 | -37.2134
-17 | -1.2954 | 0.0302 | -0.0854 | -42.894
-16.5 | -1.2828 | 0.02684 | -0.0841 | -47.7943
-16 | -1.2752 | 0.02346 | -0.0819 | -54.3564
-15.5 | -1.2574 | 0.021 | -0.0793 | -59.8762
-15 | -1.2378 | 0.01889 | -0.076 | -65.5267
-14.5 | -1.2167 | 0.01713 | -0.072 | -71.0274
-14 | -1.1943 | 0.01577 | -0.0673 | -75.7324
-13.5 | -1.1739 | 0.01478 | -0.0611 | -79.4249
-13 | -1.1313 | 0.01391 | -0.058 | -81.33
-12.5 | -1.0839 | 0.0131 | -0.0557 | -82.7405
-12 | -1.0328 | 0.01241 | -0.0538 | -83.2232
-11.5 | -0.9793 | 0.01176 | -0.0523 | -83.2738
-11 | -0.925 | 0.01111 | -0.051 | -83.2583
-10.5 | -0.8688 | 0.01053 | -0.05 | -82.5071
-10 | -0.8114 | 0.01002 | -0.0493 | -80.978
-9.5 | -0.7529 | 0.00956 | -0.0487 | -78.7552
-9 | -0.6936 | 0.00914 | -0.0484 | -75.8862
-8.5 | -0.6379 | 0.00836 | -0.0477 | -76.3038
-8 | -0.5779 | 0.00794 | -0.0476 | -72.7834
-7.5 | -0.5165 | 0.00768 | -0.0477 | -67.2526
-7 | -0.4547 | 0.00741 | -0.048 | -61.363
-6.5 | -0.3926 | 0.00722 | -0.0484 | -54.3767
-6 | -0.3303 | 0.00701 | -0.0489 | -47.1184
-5.5 | -0.2678 | 0.00684 | -0.0494 | -39.152
-5 | -0.2054 | 0.00668 | -0.0501 | -30.7485
-4.5 | -0.1427 | 0.00651 | -0.0507 | -21.9201
-4 | -0.0802 | 0.00637 | -0.0515 | -12.5903
-3.5 | -0.0175 | 0.00622 | -0.0523 | -2.8135
-3 | 0.0448 | 0.00601 | -0.0531 | 7.4542
-2.5 | 0.1072 | 0.00587 | -0.054 | 18.2624
-1.5 | 0.2325 | 0.00557 | -0.0559 | 41.7415
-1 | 0.2947 | 0.00535 | -0.0569 | 55.0841
0 | 0.4177 | 0.00466 | -0.0589 | 89.6352
0.5 | 0.4808 | 0.00464 | -0.06 | 103.6207
1 | 0.5438 | 0.00469 | -0.0611 | 115.9488
1.5 | 0.6071 | 0.00469 | -0.0622 | 129.4456
2 | 0.6698 | 0.00475 | -0.0633 | 141.0105
2.5 | 0.7329 | 0.00481 | -0.0644 | 152.3701
3 | 0.7955 | 0.00491 | -0.0655 | 162.0163
3.5 | 0.8583 | 0.00501 | -0.0665 | 171.3174
4 | 0.9203 | 0.00515 | -0.0675 | 178.699
4.5 | 0.9825 | 0.00527 | -0.0684 | 186.4326
5 | 1.0432 | 0.00551 | -0.0692 | 189.3285
5.5 | 1.1027 | 0.00581 | -0.0697 | 189.7935
6 | 1.1603 | 0.0062 | -0.07 | 187.1452
6.5 | 1.2183 | 0.00652 | -0.0703 | 186.8558
7 | 1.2748 | 0.0069 | -0.0703 | 184.7536
7.5 | 1.3294 | 0.00733 | -0.07 | 181.3643
8 | 1.3775 | 0.00798 | -0.0687 | 172.619
8.5 | 1.4169 | 0.00882 | -0.066 | 160.6463
9 | 1.4275 | 0.0099 | -0.0583 | 144.1919
9.5 | 1.4297 | 0.01143 | -0.0505 | 125.0831
10 | 1.4416 | 0.0132 | -0.0451 | 109.2121
10.5 | 1.4495 | 0.01545 | -0.04 | 93.8188
11 | 1.459 | 0.01775 | -0.0354 | 82.1972
11.5 | 1.4782 | 0.02064 | -0.0341 | 71.6182
12 | 1.5055 | 0.02371 | -0.0343 | 63.4964
12.5 | 1.5201 | 0.02795 | -0.0342 | 54.3864
13 | 1.5181 | 0.03294 | -0.0324 | 46.0868
13.5 | 1.5292 | 0.03686 | -0.031 | 41.4867
14 | 1.539 | 0.04095 | -0.0297 | 37.5824
14.5 | 1.5417 | 0.04563 | -0.0281 | 33.787
15 | 1.5514 | 0.04974 | -0.0269 | 31.1902
15.5 | 1.5528 | 0.05435 | -0.0251 | 28.5704
16 | 1.5419 | 0.05832 | -0.0203 | 26.4386
16.5 | 1.543 | 0.06336 | -0.0194 | 24.3529
17 | 1.5504 | 0.06836 | -0.0194 | 22.6799
17.5 | 1.5535 | 0.07405 | -0.0199 | 20.9791
18 | 1.5621 | 0.07934 | -0.0207 | 19.6887
18.5 | 1.5674 | 0.0852 | -0.0219 | 18.3967
19 | 1.5683 | 0.09175 | -0.0236 | 17.0932
19.5 | 1.5713 | 0.09827 | -0.0255 | 15.9896
20 | 1.5709 | 0.10532 | -0.0279 | 14.9155

## 111. Re 10M Mach 0.50 (1)
BIGFOIL.COM POLAR EXPORT
NACA63-619 a=0.2
NACA63-619 a=0.2 |  |  |  | Cl Max: | 1.676 | at alpha= | 10.5 | deg
JavaFoil+Calcfoil stall+Eppler ext transition |  |  |  | L/D Max: | 109.131 | at alpha= | 6 | deg
Re: | 10000000 |  |  | Cd Min: | 0.0059 | at alpha= | -1 | deg
Mach: | 0.5 |  |  | Cl=0 at alpha= | -3.2778 | deg
|  |  |  | @ Cl=0.1, Cd= | 0.0069267
|  |  |  | @ Cl=0.4, Cd= | 0.0059583
|  |  |  | @ Cl=0.6, Cd= | 0.0063386
alpha (deg) | Cl | Cd | Cm | Cl/Cd
-20 | -0.97 | 0.15755 | -0.021 | -6.156
-19.5 | -0.947 | 0.1435 | -0.022 | -6.602
-19 | -0.917 | 0.13903 | -0.022 | -6.593
-18.5 | -0.886 | 0.13331 | -0.022 | -6.647
-18 | -0.855 | 0.12942 | -0.022 | -6.604
-17.5 | -0.824 | 0.12745 | -0.021 | -6.466
-17 | -0.801 | 0.12049 | -0.023 | -6.651
-16.5 | -0.77 | 0.11856 | -0.023 | -6.496
-16 | -0.739 | 0.11493 | -0.022 | -6.427
-15.5 | -0.709 | 0.10986 | -0.022 | -6.45
-15 | -0.68 | 0.10256 | -0.022 | -6.633
-14.5 | -0.653 | 0.10331 | -0.023 | -6.317
-14 | -0.622 | 0.09889 | -0.022 | -6.288
-13.5 | -0.594 | 0.09172 | -0.023 | -6.474
-13 | -0.567 | 0.08266 | -0.025 | -6.865
-12.5 | -0.542 | 0.07425 | -0.026 | -7.295
-12 | -0.505 | 0.08531 | -0.022 | -5.92
-11.5 | -0.477 | 0.07764 | -0.023 | -6.144
-11 | -0.45 | 0.0697 | -0.025 | -6.455
-10.5 | -0.427 | 0.05922 | -0.029 | -7.202
-10 | -0.389 | 0.07597 | -0.022 | -5.118
-9.5 | -0.364 | 0.06044 | -0.027 | -6.015
-9 | -0.345 | 0.04533 | -0.033 | -7.601
-8.5 | -0.564 | 0.01502 | -0.045 | -37.521
-8 | -0.577 | 0.01169 | -0.047 | -49.362
-7.5 | -0.549 | 0.00936 | -0.048 | -58.608
-7 | -0.507 | 0.00905 | -0.049 | -56.043
-6.5 | -0.448 | 0.00786 | -0.05 | -56.99
-6 | -0.382 | 0.00757 | -0.05 | -50.513
-5.5 | -0.314 | 0.0073 | -0.051 | -43.083
-5 | -0.245 | 0.00694 | -0.052 | -35.327
-4.5 | -0.175 | 0.0067 | -0.052 | -26.117
-4 | -0.104 | 0.00743 | -0.053 | -13.994
-3.5 | -0.032 | 0.00728 | -0.054 | -4.444
-3 | 0.04 | 0.00721 | -0.054 | 5.496
-2.5 | 0.112 | 0.00687 | -0.055 | 16.278
-2 | 0.185 | 0.00684 | -0.056 | 27.019
-1.5 | 0.257 | 0.00666 | -0.057 | 38.593
-1 | 0.33 | 0.0059 | -0.057 | 55.842
-0.5 | 0.402 | 0.00596 | -0.058 | 67.404
0 | 0.474 | 0.00616 | -0.059 | 76.938
0.5 | 0.547 | 0.00633 | -0.059 | 86.375
1 | 0.609 | 0.00634 | -0.06 | 96.143
1.5 | 0.677 | 0.00697 | -0.06 | 97.154
2 | 0.744 | 0.00731 | -0.06 | 101.864
2.5 | 0.812 | 0.00764 | -0.061 | 106.226
3 | 0.877 | 0.00824 | -0.061 | 106.537
3.5 | 0.943 | 0.00882 | -0.062 | 106.88
4 | 1.008 | 0.0094 | -0.062 | 107.237
4.5 | 1.073 | 0.00994 | -0.063 | 107.965
5 | 1.137 | 0.01046 | -0.063 | 108.688
5.5 | 1.201 | 0.01102 | -0.064 | 108.996
6 | 1.265 | 0.01159 | -0.065 | 109.131
6.5 | 1.327 | 0.01226 | -0.065 | 108.25
7 | 1.387 | 0.01325 | -0.066 | 104.744
7.5 | 1.446 | 0.01442 | -0.066 | 100.326
8 | 1.499 | 0.01683 | -0.066 | 89.086
8.5 | 1.551 | 0.01911 | -0.067 | 81.147
9 | 1.594 | 0.02127 | -0.067 | 74.949
9.5 | 1.632 | 0.02329 | -0.068 | 70.07
10 | 1.657 | 0.02801 | -0.068 | 59.173
10.5 | 1.676 | 0.03064 | -0.068 | 54.71
11 | 1.672 | 0.03362 | -0.068 | 49.732
11.5 | 1.634 | 0.03702 | -0.069 | 44.142
12 | 1.524 | 0.04125 | -0.069 | 36.947
12.5 | 1.017 | 0.05014 | -0.069 | 20.287
13 | 1.046 | 0.05312 | -0.069 | 19.686
13.5 | 1.075 | 0.05495 | -0.07 | 19.564
14 | 1.1 | 0.06181 | -0.07 | 17.799
14.5 | 1.129 | 0.06371 | -0.07 | 17.727
15 | 1.158 | 0.06494 | -0.071 | 17.836
15.5 | 1.181 | 0.07354 | -0.071 | 16.061

## 112. Re 10M Mach 0.50 (2)
BIGFOIL.COM POLAR EXPORT
NACA63-619 a=0.2
NACA63-619 a=0.2 |  |  |  | Cl Max: | 1.5271 | at alpha= | 9 | deg
XFOIL ncrit=9 |  |  |  | L/D Max: | 192.776 | at alpha= | 5 | deg
Re: | 10000000 |  |  | Cd Min: | 0.10264 | at alpha= | -14.5 | deg
Mach: | 0.5 |  |  | Cl=0 at alpha= | -3.4094 | deg
|  |  |  | @ Cl=0.1, Cd= | 0.0063143
|  |  |  | @ Cl=0.4, Cd= | 0.0052472
|  |  |  | @ Cl=0.6, Cd= | 0.0049869
alpha (deg) | Cl | Cd | Cm | Cl/Cd
-14.5 | -0.5617 | 0.10264 | -0.0567 | -5.4725
-14 | -0.5886 | 0.08973 | -0.0664 | -6.5597
-13.5 | -0.6111 | 0.07807 | -0.0748 | -7.8276
-13 | -0.6446 | 0.06448 | -0.0847 | -9.9969
-12.5 | -0.6694 | 0.05303 | -0.0933 | -12.623
-11.5 | -0.7341 | 0.03445 | -0.1034 | -21.3091
-11 | -0.769 | 0.02713 | -0.1038 | -28.345
-10.5 | -0.7894 | 0.02165 | -0.1007 | -36.4619
-10 | -0.8068 | 0.01721 | -0.0946 | -46.8797
-9.5 | -0.8269 | 0.01407 | -0.0836 | -58.7704
-9 | -0.813 | 0.01096 | -0.0741 | -74.1788
-8.5 | -0.7433 | 0.01025 | -0.0704 | -72.5171
-8 | -0.672 | 0.00963 | -0.0675 | -69.7819
-7.5 | -0.6001 | 0.00908 | -0.0652 | -66.0903
-7 | -0.5321 | 0.00829 | -0.063 | -64.1858
-6.5 | -0.4578 | 0.00792 | -0.0618 | -57.803
-6 | -0.3833 | 0.00765 | -0.0611 | -50.1046
-5.5 | -0.3089 | 0.00736 | -0.0606 | -41.9701
-5 | -0.2346 | 0.00716 | -0.0605 | -32.7654
-4.5 | -0.1607 | 0.00694 | -0.0605 | -23.1556
-4 | -0.0868 | 0.00676 | -0.0608 | -12.8402
-3.5 | -0.0133 | 0.00662 | -0.0613 | -2.0091
-3 | 0.0601 | 0.00643 | -0.0619 | 9.3468
-2.5 | 0.1325 | 0.00622 | -0.0626 | 21.3023
-2 | 0.2053 | 0.00605 | -0.0634 | 33.9339
-1.5 | 0.2781 | 0.00587 | -0.0644 | 47.3765
-1 | 0.3503 | 0.00571 | -0.0653 | 61.3485
-0.5 | 0.4201 | 0.00506 | -0.0663 | 83.0237
0 | 0.4923 | 0.00492 | -0.0674 | 100.061
0.5 | 0.5661 | 0.00495 | -0.0686 | 114.3636
1 | 0.6396 | 0.00503 | -0.0698 | 127.1571
1.5 | 0.7132 | 0.00508 | -0.0709 | 140.3937
2 | 0.7868 | 0.00516 | -0.072 | 152.4806
2.5 | 0.8604 | 0.0053 | -0.0729 | 162.3396
3 | 0.9339 | 0.00545 | -0.0738 | 171.3578
3.5 | 1.007 | 0.00562 | -0.0745 | 179.1815
4 | 1.0797 | 0.00582 | -0.0751 | 185.5155
4.5 | 1.1522 | 0.00603 | -0.0754 | 191.0779
5 | 1.2222 | 0.00634 | -0.0753 | 192.776
5.5 | 1.2903 | 0.0067 | -0.0747 | 192.5821
6 | 1.353 | 0.0072 | -0.0731 | 187.9167
6.5 | 1.4067 | 0.00784 | -0.0701 | 179.426
7 | 1.4293 | 0.00871 | -0.0621 | 164.0987
7.5 | 1.4561 | 0.00997 | -0.0558 | 146.0481
8 | 1.4861 | 0.01151 | -0.0506 | 129.1138
8.5 | 1.5097 | 0.0135 | -0.0452 | 111.8296
9 | 1.5271 | 0.01593 | -0.0397 | 95.8632
9.5 | 1.5214 | 0.01959 | -0.0331 | 77.6621
10 | 1.4925 | 0.02475 | -0.0261 | 60.303
10.5 | 1.4701 | 0.03016 | -0.0208 | 48.7434
11 | 1.4585 | 0.0351 | -0.0163 | 41.5527
11.5 | 1.4803 | 0.04208 | -0.0211 | 35.1782
12 | 1.4839 | 0.04797 | -0.0205 | 30.9339
12.5 | 1.4682 | 0.05334 | -0.016 | 27.5253
13 | 1.445 | 0.0599 | -0.0129 | 24.1235
14 | 1.4188 | 0.0745 | -0.0121 | 19.0443

## 113. Re 12M Mach 0.00 (1)
BIGFOIL.COM POLAR EXPORT
NACA63-619 a=0.2
NACA63-619 a=0.2 |  |  |  | Cl Max: | 1.822 | at alpha= | 15 | deg
JavaFoil+Calcfoil stall+Eppler ext transition |  |  |  | L/D Max: | 134.47 | at alpha= | 6 | deg
Re: | 12000000 |  |  | Cd Min: | 0.0054 | at alpha= | -1 | deg
Mach: | 0 |  |  | Cl=0 at alpha= | -3.2742 | deg
|  |  |  | @ Cl=0.1, Cd= | 0.0063462
|  |  |  | @ Cl=0.4, Cd= | 0.0055595
|  |  |  | @ Cl=0.6, Cd= | 0.0059645
alpha (deg) | Cl | Cd | Cm | Cl/Cd
-19 | -0.775 | 0.1219 | -0.021 | -6.361
-18.5 | -0.791 | 0.11389 | -0.021 | -6.949
-18 | -0.804 | 0.10834 | -0.022 | -7.424
-17.5 | -0.819 | 0.09992 | -0.022 | -8.192
-17 | -0.837 | 0.08671 | -0.024 | -9.653
-16.5 | -0.869 | 0.06431 | -0.027 | -13.507
-16 | -0.893 | 0.04905 | -0.028 | -18.206
-15.5 | -0.91 | 0.03897 | -0.03 | -23.349
-15 | -0.923 | 0.03105 | -0.031 | -29.722
-14.5 | -0.926 | 0.02665 | -0.032 | -34.749
-14 | -0.93 | 0.02165 | -0.033 | -42.953
-13.5 | -0.926 | 0.01845 | -0.034 | -50.194
-13 | -0.917 | 0.01611 | -0.035 | -56.892
-12.5 | -0.903 | 0.01425 | -0.035 | -63.335
-12 | -0.884 | 0.01281 | -0.036 | -68.982
-11.5 | -0.86 | 0.01174 | -0.037 | -73.244
-11 | -0.832 | 0.01027 | -0.038 | -80.999
-10.5 | -0.8 | 0.01062 | -0.038 | -75.319
-10 | -0.764 | 0.00922 | -0.039 | -82.935
-9.5 | -0.719 | 0.00881 | -0.04 | -81.617
-9 | -0.671 | 0.00841 | -0.04 | -79.809
-8.5 | -0.621 | 0.00812 | -0.041 | -76.394
-8 | -0.568 | 0.00735 | -0.041 | -77.174
-7.5 | -0.512 | 0.00713 | -0.042 | -71.884
-7 | -0.455 | 0.00695 | -0.043 | -65.499
-6.5 | -0.397 | 0.0067 | -0.043 | -59.211
-6 | -0.336 | 0.00651 | -0.044 | -51.654
-5.5 | -0.276 | 0.00639 | -0.044 | -43.147
-5 | -0.214 | 0.00623 | -0.045 | -34.362
-4.5 | -0.152 | 0.00611 | -0.045 | -24.957
-4 | -0.09 | 0.00673 | -0.046 | -13.429
-3.5 | -0.028 | 0.00666 | -0.047 | -4.219
-3 | 0.034 | 0.00641 | -0.047 | 5.368
-2.5 | 0.097 | 0.00635 | -0.048 | 15.28
-2 | 0.16 | 0.00627 | -0.048 | 25.512
-1.5 | 0.223 | 0.00613 | -0.049 | 36.302
-1 | 0.285 | 0.0054 | -0.05 | 52.82
-0.5 | 0.348 | 0.00551 | -0.05 | 63.204
0 | 0.411 | 0.00557 | -0.051 | 73.745
0.5 | 0.473 | 0.00565 | -0.051 | 83.789
1 | 0.533 | 0.00579 | -0.052 | 92.056
1.5 | 0.595 | 0.00595 | -0.053 | 100.008
2 | 0.657 | 0.00613 | -0.053 | 107.142
2.5 | 0.719 | 0.00638 | -0.054 | 112.679
3 | 0.78 | 0.00672 | -0.054 | 116.208
3.5 | 0.842 | 0.00694 | -0.055 | 121.216
4 | 0.898 | 0.00693 | -0.055 | 129.51
4.5 | 0.954 | 0.00756 | -0.056 | 126.183
5 | 1.012 | 0.00783 | -0.056 | 129.273
5.5 | 1.069 | 0.00807 | -0.057 | 132.422
6 | 1.126 | 0.00837 | -0.057 | 134.47
6.5 | 1.182 | 0.0088 | -0.058 | 134.424
7 | 1.238 | 0.00925 | -0.058 | 133.813
7.5 | 1.291 | 0.01018 | -0.058 | 126.841
8 | 1.343 | 0.01115 | -0.059 | 120.397
8.5 | 1.394 | 0.01215 | -0.059 | 114.812
9 | 1.443 | 0.01327 | -0.06 | 108.752
9.5 | 1.491 | 0.01421 | -0.06 | 104.908
10 | 1.537 | 0.01515 | -0.06 | 101.419
10.5 | 1.581 | 0.01615 | -0.061 | 97.912
11 | 1.619 | 0.01861 | -0.061 | 86.993
11.5 | 1.658 | 0.01973 | -0.062 | 84.034
12 | 1.695 | 0.021 | -0.062 | 80.698
12.5 | 1.727 | 0.0223 | -0.062 | 77.473
13 | 1.756 | 0.02362 | -0.063 | 74.354
13.5 | 1.78 | 0.02506 | -0.063 | 71.034
14 | 1.801 | 0.02659 | -0.064 | 67.729
14.5 | 1.816 | 0.02826 | -0.064 | 64.26
15 | 1.822 | 0.03007 | -0.065 | 60.573
15.5 | 1.822 | 0.032 | -0.065 | 56.927
16 | 1.816 | 0.03409 | -0.065 | 53.281
16.5 | 1.806 | 0.03625 | -0.066 | 49.817
17 | 1.791 | 0.03868 | -0.066 | 46.295
17.5 | 1.77 | 0.04114 | -0.066 | 43.022
18 | 1.746 | 0.04365 | -0.067 | 39.994
18.5 | 1.717 | 0.04641 | -0.067 | 36.986
19 | 1.683 | 0.04984 | -0.067 | 33.779
19.5 | 1.648 | 0.05291 | -0.068 | 31.142
20 | 1.609 | 0.05633 | -0.068 | 28.56

## 114. Re 12M Mach 0.00 (2)
BIGFOIL.COM POLAR EXPORT
NACA63-619 a=0.2
NACA63-619 a=0.2 |  |  |  | Cl Max: | 1.6544 | at alpha= | 17.5 | deg
XFOIL ncrit=9 |  |  |  | L/D Max: | 186.904 | at alpha= | 5 | deg
Re: | 12000000 |  |  | Cd Min: | 0.0815 | at alpha= | 20 | deg
Mach: | 0 |  |  | Cl=0 at alpha= | -3.344 | deg
|  |  |  | @ Cl=0.1, Cd= | 0.0056626
|  |  |  | @ Cl=0.4, Cd= | 0.0045792
|  |  |  | @ Cl=0.6, Cd= | 0.0045398
alpha (deg) | Cl | Cd | Cm | Cl/Cd
-20 | -1.4667 | 0.03335 | -0.0729 | -43.979
-19.5 | -1.4674 | 0.02919 | -0.0723 | -50.2706
-19 | -1.444 | 0.02707 | -0.0717 | -53.3432
-18.5 | -1.4362 | 0.02402 | -0.0701 | -59.7918
-18 | -1.4171 | 0.02194 | -0.0684 | -64.5898
-17.5 | -1.4014 | 0.01983 | -0.066 | -70.6707
-17 | -1.3797 | 0.01826 | -0.0635 | -75.5586
-16.5 | -1.3559 | 0.01697 | -0.0606 | -79.8998
-16 | -1.334 | 0.01584 | -0.0569 | -84.2172
-15.5 | -1.3147 | 0.01498 | -0.0518 | -87.7637
-15 | -1.2805 | 0.01429 | -0.0488 | -89.6081
-14.5 | -1.2379 | 0.01364 | -0.0472 | -90.7551
-14 | -1.1923 | 0.01305 | -0.0459 | -91.364
-13.5 | -1.1451 | 0.01244 | -0.0449 | -92.0498
-13 | -1.0954 | 0.01193 | -0.0442 | -91.8189
-12.5 | -1.0447 | 0.01141 | -0.0436 | -91.56
-12 | -0.9931 | 0.0109 | -0.0432 | -91.1101
-11.5 | -0.9404 | 0.01042 | -0.0429 | -90.2495
-11 | -0.8868 | 0.00997 | -0.0427 | -88.9468
-10.5 | -0.8322 | 0.00954 | -0.0426 | -87.2327
-10 | -0.7769 | 0.00917 | -0.0427 | -84.7219
-9.5 | -0.7211 | 0.00878 | -0.0428 | -82.1298
-9 | -0.6675 | 0.00813 | -0.0427 | -82.1033
-8.5 | -0.6109 | 0.00774 | -0.043 | -78.9276
-8 | -0.5532 | 0.00746 | -0.0434 | -74.1555
-7.5 | -0.4948 | 0.00722 | -0.044 | -68.5319
-7 | -0.436 | 0.00703 | -0.0446 | -62.0199
-6.5 | -0.3769 | 0.00686 | -0.0452 | -54.9417
-6 | -0.3175 | 0.00667 | -0.0459 | -47.6012
-5.5 | -0.258 | 0.00654 | -0.0467 | -39.4495
-5 | -0.1983 | 0.00638 | -0.0475 | -31.0815
-4.5 | -0.1385 | 0.00624 | -0.0483 | -22.1955
-4 | -0.0787 | 0.00612 | -0.0491 | -12.8595
-3.5 | -0.0186 | 0.00597 | -0.05 | -3.1156
-3 | 0.041 | 0.0058 | -0.0508 | 7.069
-2.5 | 0.1011 | 0.00566 | -0.0518 | 17.8622
-2 | 0.1612 | 0.00552 | -0.0527 | 29.2029
-1.5 | 0.2211 | 0.00542 | -0.0537 | 40.7934
-1 | 0.2811 | 0.00526 | -0.0547 | 53.4411
-0.5 | 0.3402 | 0.00498 | -0.0557 | 68.3133
0 | 0.3994 | 0.00458 | -0.0567 | 87.2052
0.5 | 0.4594 | 0.0045 | -0.0578 | 102.0889
1 | 0.52 | 0.00451 | -0.0589 | 115.2993
1.5 | 0.5804 | 0.00453 | -0.06 | 128.1236
2 | 0.6405 | 0.00456 | -0.061 | 140.4605
2.5 | 0.7008 | 0.00458 | -0.0622 | 153.0131
3 | 0.7606 | 0.0047 | -0.0632 | 161.8298
3.5 | 0.8207 | 0.00477 | -0.0643 | 172.0545
4 | 0.8798 | 0.00491 | -0.0653 | 179.1853
4.5 | 0.9383 | 0.00511 | -0.0662 | 183.6204
5 | 0.9962 | 0.00533 | -0.0671 | 186.9043
5.5 | 1.0522 | 0.00568 | -0.0677 | 185.2465
6 | 1.1085 | 0.00597 | -0.0683 | 185.6784
6.5 | 1.1642 | 0.00628 | -0.0689 | 185.3822
7 | 1.2193 | 0.00657 | -0.0694 | 185.586
7.5 | 1.2709 | 0.00706 | -0.0694 | 180.0142
8 | 1.3161 | 0.00783 | -0.0684 | 168.0843
8.5 | 1.3568 | 0.00867 | -0.0667 | 156.4937
9 | 1.3959 | 0.0094 | -0.0646 | 148.5
9.5 | 1.4293 | 0.01009 | -0.0616 | 141.6551
10 | 1.4356 | 0.01101 | -0.0539 | 130.3906
10.5 | 1.4413 | 0.01263 | -0.0477 | 114.1172
11 | 1.4587 | 0.01415 | -0.0437 | 103.0883
11.5 | 1.4731 | 0.01591 | -0.0398 | 92.5896
12 | 1.4937 | 0.01791 | -0.0377 | 83.4003
12.5 | 1.5059 | 0.02068 | -0.0352 | 72.8191
13 | 1.5414 | 0.02414 | -0.0385 | 63.8525
13.5 | 1.5618 | 0.02703 | -0.0378 | 57.7802
14 | 1.5804 | 0.03001 | -0.037 | 52.6624
14.5 | 1.5967 | 0.03323 | -0.0361 | 48.05
15 | 1.6121 | 0.03654 | -0.0352 | 44.1188
15.5 | 1.6241 | 0.04022 | -0.0343 | 40.3804
16 | 1.6335 | 0.04412 | -0.0334 | 37.024
16.5 | 1.6442 | 0.04796 | -0.0326 | 34.2827
17 | 1.6473 | 0.0525 | -0.0316 | 31.3771
17.5 | 1.6544 | 0.05655 | -0.0307 | 29.2555
18 | 1.6521 | 0.06103 | -0.0289 | 27.0703
18.5 | 1.6343 | 0.06514 | -0.0239 | 25.089
19 | 1.6386 | 0.07023 | -0.0243 | 23.3319
19.5 | 1.6388 | 0.07599 | -0.0252 | 21.566
20 | 1.6432 | 0.0815 | -0.0264 | 20.162

## 115. Re 12M Mach 0.10 (1)
BIGFOIL.COM POLAR EXPORT
NACA63-619 a=0.2
NACA63-619 a=0.2 |  |  |  | Cl Max: | 1.817 | at alpha= | 15 | deg
JavaFoil+Calcfoil stall+Eppler ext transition |  |  |  | L/D Max: | 135.235 | at alpha= | 4 | deg
Re: | 12000000 |  |  | Cd Min: | 0.0054 | at alpha= | -1 | deg
Mach: | 0.1 |  |  | Cl=0 at alpha= | -3.2778 | deg
|  |  |  | @ Cl=0.1, Cd= | 0.0063481
|  |  |  | @ Cl=0.4, Cd= | 0.0055535
|  |  |  | @ Cl=0.6, Cd= | 0.0059561
alpha (deg) | Cl | Cd | Cm | Cl/Cd
-19 | -0.728 | 0.12679 | -0.02 | -5.742
-18.5 | -0.747 | 0.11882 | -0.021 | -6.288
-18 | -0.763 | 0.1133 | -0.021 | -6.736
-17.5 | -0.78 | 0.10525 | -0.022 | -7.411
-17 | -0.798 | 0.09461 | -0.023 | -8.437
-16.5 | -0.818 | 0.08198 | -0.025 | -9.976
-16 | -0.852 | 0.05969 | -0.027 | -14.267
-15.5 | -0.876 | 0.04567 | -0.029 | -19.177
-15 | -0.894 | 0.03543 | -0.031 | -25.245
-14.5 | -0.903 | 0.0295 | -0.032 | -30.617
-14 | -0.912 | 0.02342 | -0.033 | -38.925
-13.5 | -0.912 | 0.01969 | -0.034 | -46.302
-13 | -0.906 | 0.01689 | -0.035 | -53.652
-12.5 | -0.894 | 0.01482 | -0.035 | -60.356
-12 | -0.878 | 0.01323 | -0.036 | -66.355
-11.5 | -0.856 | 0.01206 | -0.037 | -70.93
-11 | -0.828 | 0.01009 | -0.038 | -82.1
-10.5 | -0.797 | 0.01034 | -0.039 | -77.131
-10 | -0.765 | 0.00928 | -0.039 | -82.458
-9.5 | -0.721 | 0.00887 | -0.04 | -81.269
-9 | -0.673 | 0.00846 | -0.041 | -79.603
-8.5 | -0.623 | 0.00816 | -0.041 | -76.287
-8 | -0.57 | 0.0079 | -0.042 | -72.09
-7.5 | -0.514 | 0.00715 | -0.042 | -71.922
-7 | -0.457 | 0.00702 | -0.043 | -65.116
-6.5 | -0.399 | 0.00675 | -0.043 | -59.093
-6 | -0.338 | 0.0066 | -0.044 | -51.236
-5.5 | -0.277 | 0.00643 | -0.044 | -43.032
-5 | -0.215 | 0.00628 | -0.045 | -34.279
-4.5 | -0.153 | 0.00611 | -0.046 | -25.053
-4 | -0.091 | 0.00676 | -0.046 | -13.428
-3.5 | -0.028 | 0.00666 | -0.047 | -4.239
-3 | 0.035 | 0.0066 | -0.047 | 5.232
-2.5 | 0.097 | 0.00635 | -0.048 | 15.348
-2 | 0.161 | 0.00631 | -0.049 | 25.478
-1.5 | 0.224 | 0.00614 | -0.049 | 36.485
-1 | 0.287 | 0.0054 | -0.05 | 53.103
-0.5 | 0.35 | 0.00549 | -0.05 | 63.669
0 | 0.413 | 0.00557 | -0.051 | 74.116
0.5 | 0.476 | 0.00568 | -0.052 | 83.751
1 | 0.536 | 0.00583 | -0.052 | 91.997
1.5 | 0.598 | 0.00595 | -0.053 | 100.521
2 | 0.66 | 0.00614 | -0.054 | 107.64
2.5 | 0.722 | 0.00638 | -0.054 | 113.231
3 | 0.784 | 0.00672 | -0.055 | 116.673
3.5 | 0.846 | 0.00702 | -0.055 | 120.505
4 | 0.901 | 0.00666 | -0.056 | 135.235
4.5 | 0.958 | 0.00762 | -0.056 | 125.673
5 | 1.016 | 0.00789 | -0.056 | 128.773
5.5 | 1.074 | 0.00814 | -0.057 | 131.802
6 | 1.131 | 0.00845 | -0.057 | 133.869
6.5 | 1.187 | 0.00888 | -0.058 | 133.605
7 | 1.243 | 0.00937 | -0.058 | 132.71
7.5 | 1.296 | 0.01032 | -0.059 | 125.537
8 | 1.348 | 0.0113 | -0.059 | 119.32
8.5 | 1.4 | 0.01231 | -0.059 | 113.693
9 | 1.448 | 0.01348 | -0.06 | 107.49
9.5 | 1.496 | 0.01443 | -0.06 | 103.651
10 | 1.542 | 0.01537 | -0.061 | 100.364
10.5 | 1.587 | 0.01643 | -0.061 | 96.589
11 | 1.624 | 0.01893 | -0.061 | 85.826
11.5 | 1.663 | 0.02009 | -0.062 | 82.783
12 | 1.699 | 0.02137 | -0.062 | 79.471
12.5 | 1.731 | 0.02269 | -0.063 | 76.295
13 | 1.758 | 0.02403 | -0.063 | 73.174
13.5 | 1.782 | 0.02556 | -0.064 | 69.713
14 | 1.801 | 0.0271 | -0.064 | 66.44
14.5 | 1.814 | 0.02884 | -0.064 | 62.894
15 | 1.817 | 0.03071 | -0.065 | 59.169
15.5 | 1.814 | 0.03267 | -0.065 | 55.516
16 | 1.805 | 0.03488 | -0.066 | 51.767
16.5 | 1.791 | 0.03725 | -0.066 | 48.083
17 | 1.772 | 0.03965 | -0.066 | 44.688
17.5 | 1.746 | 0.04242 | -0.067 | 41.173
18 | 1.717 | 0.0451 | -0.067 | 38.076
18.5 | 1.683 | 0.04804 | -0.067 | 35.032
19 | 1.645 | 0.05128 | -0.067 | 32.075
19.5 | 1.604 | 0.05459 | -0.068 | 29.377
20 | 1.559 | 0.05829 | -0.068 | 26.749

## 116. Re 12M Mach 0.10 (2)
BIGFOIL.COM POLAR EXPORT
NACA63-619 a=0.2
NACA63-619 a=0.2 |  |  |  | Cl Max: | 1.6428 | at alpha= | 17.5 | deg
XFOIL ncrit=9 |  |  |  | L/D Max: | 187.551 | at alpha= | 5 | deg
Re: | 12000000 |  |  | Cd Min: | 0.0852 | at alpha= | 20 | deg
Mach: | 0.1 |  |  | Cl=0 at alpha= | -3.3455 | deg
|  |  |  | @ Cl=0.1, Cd= | 0.005675
|  |  |  | @ Cl=0.4, Cd= | 0.0046051
|  |  |  | @ Cl=0.6, Cd= | 0.0045551
alpha (deg) | Cl | Cd | Cm | Cl/Cd
-20 | -1.4474 | 0.03684 | -0.0752 | -39.2888
-19.5 | -1.4517 | 0.03204 | -0.0752 | -45.309
-19 | -1.4308 | 0.02951 | -0.0748 | -48.4853
-18.5 | -1.4251 | 0.02605 | -0.0736 | -54.7063
-18 | -1.4082 | 0.02362 | -0.0721 | -59.619
-17.5 | -1.3972 | 0.02102 | -0.0697 | -66.47
-17 | -1.3755 | 0.01928 | -0.0673 | -71.3434
-16.5 | -1.3514 | 0.01782 | -0.0647 | -75.8361
-16 | -1.3293 | 0.0165 | -0.0613 | -80.5636
-15.5 | -1.3083 | 0.01542 | -0.0569 | -84.8444
-15 | -1.2855 | 0.01466 | -0.0519 | -87.6876
-14.5 | -1.2448 | 0.01393 | -0.0497 | -89.3611
-14 | -1.2 | 0.0133 | -0.0481 | -90.2256
-13.5 | -1.153 | 0.01266 | -0.0468 | -91.0742
-13 | -1.1033 | 0.01212 | -0.0459 | -91.0314
-12.5 | -1.0525 | 0.01157 | -0.0451 | -90.968
-12 | -1.0003 | 0.01107 | -0.0446 | -90.3613
-11.5 | -0.9473 | 0.01056 | -0.0441 | -89.7064
-11 | -0.8933 | 0.01009 | -0.0438 | -88.5332
-10.5 | -0.8384 | 0.00964 | -0.0436 | -86.971
-10 | -0.7827 | 0.00925 | -0.0436 | -84.6162
-9.5 | -0.7262 | 0.00887 | -0.0437 | -81.8715
-9 | -0.6702 | 0.00843 | -0.0437 | -79.5018
-8.5 | -0.6155 | 0.00778 | -0.0436 | -79.1131
-8 | -0.5573 | 0.0075 | -0.044 | -74.3067
-7.5 | -0.4984 | 0.00726 | -0.0445 | -68.6501
-7 | -0.4391 | 0.00706 | -0.0451 | -62.1955
-6.5 | -0.3795 | 0.00688 | -0.0457 | -55.1599
-6 | -0.3197 | 0.00669 | -0.0463 | -47.7877
-5.5 | -0.2596 | 0.00656 | -0.0471 | -39.5732
-5 | -0.1995 | 0.00639 | -0.0478 | -31.2207
-4.5 | -0.1393 | 0.00626 | -0.0486 | -22.2524
-4 | -0.079 | 0.00613 | -0.0494 | -12.8874
-3.5 | -0.0186 | 0.00598 | -0.0503 | -3.1104
-3 | 0.0416 | 0.00582 | -0.0512 | 7.1478
-2.5 | 0.102 | 0.00567 | -0.0521 | 17.9894
-2 | 0.1625 | 0.00553 | -0.053 | 29.3852
-1.5 | 0.2229 | 0.00543 | -0.054 | 41.0497
-1 | 0.2832 | 0.00527 | -0.055 | 53.7381
-0.5 | 0.3428 | 0.00498 | -0.056 | 68.8353
0 | 0.4023 | 0.00459 | -0.057 | 87.6471
0.5 | 0.4627 | 0.00452 | -0.0581 | 102.3673
1 | 0.5238 | 0.00452 | -0.0592 | 115.885
1.5 | 0.5845 | 0.00455 | -0.0603 | 128.4615
2 | 0.6451 | 0.00457 | -0.0614 | 141.1597
2.5 | 0.7058 | 0.0046 | -0.0625 | 153.4348
3 | 0.766 | 0.00472 | -0.0636 | 162.2881
3.5 | 0.8265 | 0.00479 | -0.0647 | 172.547
4 | 0.8861 | 0.00493 | -0.0657 | 179.7363
4.5 | 0.9451 | 0.00513 | -0.0666 | 184.23
5 | 1.0034 | 0.00535 | -0.0674 | 187.5514
5.5 | 1.0598 | 0.0057 | -0.068 | 185.9298
6 | 1.1165 | 0.006 | -0.0686 | 186.0833
6.5 | 1.1725 | 0.00631 | -0.0691 | 185.8162
7 | 1.2279 | 0.00661 | -0.0696 | 185.764
7.5 | 1.28 | 0.00709 | -0.0695 | 180.536
8.5 | 1.3651 | 0.00874 | -0.0665 | 156.1899
9 | 1.4027 | 0.0095 | -0.0641 | 147.6526
9.5 | 1.4253 | 0.01022 | -0.0589 | 139.4618
10 | 1.4355 | 0.01129 | -0.0523 | 127.1479
10.5 | 1.443 | 0.01298 | -0.0465 | 111.171
11 | 1.4597 | 0.01461 | -0.0424 | 99.911
11.5 | 1.4731 | 0.01649 | -0.0384 | 89.3329
12 | 1.4945 | 0.01865 | -0.0367 | 80.134
12.5 | 1.5234 | 0.02198 | -0.0383 | 69.3085
13 | 1.5426 | 0.02521 | -0.038 | 61.19
13.5 | 1.5613 | 0.02831 | -0.0372 | 55.1501
14 | 1.5778 | 0.03154 | -0.0362 | 50.0254
14.5 | 1.5926 | 0.03493 | -0.0352 | 45.594
15 | 1.6068 | 0.03843 | -0.0342 | 41.8111
15.5 | 1.618 | 0.04221 | -0.0333 | 38.3321
16 | 1.6274 | 0.04617 | -0.0323 | 35.248
16.5 | 1.6364 | 0.05022 | -0.0315 | 32.5846
17 | 1.639 | 0.05479 | -0.0304 | 29.9142
17.5 | 1.6428 | 0.05916 | -0.0293 | 27.7688
18 | 1.6211 | 0.06307 | -0.0232 | 25.7032
18.5 | 1.6233 | 0.06823 | -0.0232 | 23.7916
19 | 1.6278 | 0.07347 | -0.0239 | 22.156
19.5 | 1.6274 | 0.07953 | -0.025 | 20.4627
20 | 1.6317 | 0.0852 | -0.0263 | 19.1514

## 117. Re 12M Mach 0.25 (1)
BIGFOIL.COM POLAR EXPORT
NACA63-619 a=0.2
NACA63-619 a=0.2 |  |  |  | Cl Max: | 1.786 | at alpha= | 14 | deg
JavaFoil+Calcfoil stall+Eppler ext transition |  |  |  | L/D Max: | 130.142 | at alpha= | 6 | deg
Re: | 12000000 |  |  | Cd Min: | 0.00549 | at alpha= | -1 | deg
Mach: | 0.25 |  |  | Cl=0 at alpha= | -3.2734 | deg
|  |  |  | @ Cl=0.1, Cd= | 0.00641
|  |  |  | @ Cl=0.4, Cd= | 0.0056294
|  |  |  | @ Cl=0.6, Cd= | 0.0060378
alpha (deg) | Cl | Cd | Cm | Cl/Cd
-17 | -0.508 | 0.12011 | -0.02 | -4.227
-16.5 | -0.553 | 0.11062 | -0.021 | -5.001
-16 | -0.592 | 0.10643 | -0.021 | -5.564
-15.5 | -0.631 | 0.0954 | -0.023 | -6.61
-15 | -0.664 | 0.08639 | -0.024 | -7.689
-14.5 | -0.698 | 0.07383 | -0.026 | -9.45
-14 | -0.741 | 0.05298 | -0.029 | -13.996
-13.5 | -0.782 | 0.03547 | -0.032 | -22.057
-13 | -0.805 | 0.02734 | -0.034 | -29.422
-12.5 | -0.82 | 0.02085 | -0.035 | -39.347
-12 | -0.824 | 0.01706 | -0.036 | -48.306
-11.5 | -0.819 | 0.01452 | -0.037 | -56.375
-11 | -0.805 | 0.01277 | -0.038 | -63.017
-10.5 | -0.784 | 0.0115 | -0.039 | -68.162
-10 | -0.755 | 0.01007 | -0.04 | -74.948
-9.5 | -0.726 | 0.00938 | -0.041 | -77.389
-9 | -0.681 | 0.00893 | -0.042 | -76.328
-8.5 | -0.633 | 0.00849 | -0.042 | -74.537
-8 | -0.581 | 0.00815 | -0.043 | -71.289
-7.5 | -0.526 | 0.00736 | -0.043 | -71.41
-7 | -0.468 | 0.00714 | -0.044 | -65.605
-6.5 | -0.409 | 0.0069 | -0.045 | -59.225
-6 | -0.347 | 0.0067 | -0.045 | -51.726
-5.5 | -0.284 | 0.00652 | -0.046 | -43.584
-5 | -0.221 | 0.00634 | -0.046 | -34.826
-4.5 | -0.157 | 0.00618 | -0.047 | -25.462
-4 | -0.093 | 0.00681 | -0.048 | -13.698
-3.5 | -0.029 | 0.00676 | -0.048 | -4.289
-3 | 0.035 | 0.00669 | -0.049 | 5.303
-2.5 | 0.1 | 0.00641 | -0.049 | 15.633
-2 | 0.165 | 0.00636 | -0.05 | 25.973
-1.5 | 0.23 | 0.00622 | -0.051 | 36.992
-1 | 0.295 | 0.00549 | -0.051 | 53.734
-0.5 | 0.359 | 0.00556 | -0.052 | 64.64
0 | 0.424 | 0.00567 | -0.052 | 74.829
0.5 | 0.489 | 0.00578 | -0.053 | 84.604
1 | 0.551 | 0.00589 | -0.054 | 93.43
1.5 | 0.614 | 0.00608 | -0.054 | 101.029
2 | 0.678 | 0.00627 | -0.055 | 108.173
2.5 | 0.742 | 0.00661 | -0.056 | 112.3
3 | 0.805 | 0.00695 | -0.056 | 115.895
3.5 | 0.861 | 0.00734 | -0.056 | 117.267
4 | 0.92 | 0.00765 | -0.057 | 120.262
4.5 | 0.979 | 0.00796 | -0.057 | 123.023
5 | 1.039 | 0.00826 | -0.058 | 125.718
5.5 | 1.098 | 0.00856 | -0.058 | 128.313
6 | 1.156 | 0.00889 | -0.059 | 130.142
6.5 | 1.214 | 0.0094 | -0.059 | 129.111
7 | 1.271 | 0.00995 | -0.06 | 127.779
7.5 | 1.325 | 0.01105 | -0.06 | 119.884
8 | 1.378 | 0.01216 | -0.06 | 113.308
8.5 | 1.43 | 0.01336 | -0.061 | 106.983
9 | 1.479 | 0.01457 | -0.061 | 101.487
9.5 | 1.526 | 0.01564 | -0.062 | 97.553
10 | 1.572 | 0.01667 | -0.062 | 94.264
10.5 | 1.611 | 0.01943 | -0.062 | 82.942
11 | 1.65 | 0.02069 | -0.063 | 79.754
11.5 | 1.686 | 0.02208 | -0.063 | 76.362
12 | 1.718 | 0.02359 | -0.064 | 72.808
12.5 | 1.744 | 0.02511 | -0.064 | 69.484
13 | 1.764 | 0.02683 | -0.065 | 65.766
13.5 | 1.778 | 0.02844 | -0.065 | 62.538
14 | 1.786 | 0.03046 | -0.065 | 58.652
14.5 | 1.785 | 0.03258 | -0.066 | 54.797
15 | 1.769 | 0.035 | -0.066 | 50.537
15.5 | 1.743 | 0.03755 | -0.066 | 46.431
16 | 1.708 | 0.04017 | -0.067 | 42.531
16.5 | 1.664 | 0.04318 | -0.067 | 38.524
17 | 1.61 | 0.04665 | -0.067 | 34.509
17.5 | 1.546 | 0.05041 | -0.068 | 30.678
18 | 1.475 | 0.05432 | -0.068 | 27.162
18.5 | 1.396 | 0.05923 | -0.068 | 23.564
19 | 1.31 | 0.06442 | -0.068 | 20.331

## 118. Re 12M Mach 0.25 (2)
BIGFOIL.COM POLAR EXPORT
NACA63-619 a=0.2
NACA63-619 a=0.2 |  |  |  | Cl Max: | 1.5882 | at alpha= | 16.5 | deg
XFOIL ncrit=9 |  |  |  | L/D Max: | 191.117 | at alpha= | 5 | deg
Re: | 12000000 |  |  | Cd Min: | 0.10314 | at alpha= | 20 | deg
Mach: | 0.25 |  |  | Cl=0 at alpha= | -3.3566 | deg
|  |  |  | @ Cl=0.1, Cd= | 0.0057407
|  |  |  | @ Cl=0.4, Cd= | 0.0047437
|  |  |  | @ Cl=0.6, Cd= | 0.0046229
alpha (deg) | Cl | Cd | Cm | Cl/Cd
-20 | -1.2327 | 0.07306 | -0.0687 | -16.8724
-19.5 | -1.2757 | 0.06038 | -0.0769 | -21.1279
-19 | -1.2969 | 0.05141 | -0.0817 | -25.2266
-18.5 | -1.3152 | 0.04357 | -0.0849 | -30.1859
-18 | -1.3243 | 0.03736 | -0.0864 | -35.447
-17.5 | -1.3314 | 0.032 | -0.0865 | -41.6063
-17 | -1.3269 | 0.02794 | -0.0854 | -47.4911
-16.5 | -1.3115 | 0.02493 | -0.0837 | -52.6073
-16 | -1.3003 | 0.02194 | -0.0812 | -59.2662
-15.5 | -1.2811 | 0.0197 | -0.0782 | -65.0305
-15 | -1.2595 | 0.01782 | -0.0746 | -70.679
-14.5 | -1.2383 | 0.01624 | -0.0702 | -76.25
-14 | -1.2184 | 0.01504 | -0.0645 | -81.0106
-13.5 | -1.1874 | 0.01418 | -0.0596 | -83.7377
-13 | -1.1422 | 0.01335 | -0.0568 | -85.5581
-12.5 | -1.0927 | 0.0126 | -0.0547 | -86.7222
-12 | -1.0402 | 0.01194 | -0.053 | -87.1189
-11.5 | -0.9854 | 0.01135 | -0.0516 | -86.8194
-11 | -0.9293 | 0.0108 | -0.0505 | -86.0463
-10.5 | -0.8725 | 0.01025 | -0.0496 | -85.122
-10 | -0.8146 | 0.00976 | -0.0489 | -83.4631
-9.5 | -0.7559 | 0.00928 | -0.0484 | -81.4547
-9 | -0.6962 | 0.00889 | -0.0481 | -78.3127
-8.5 | -0.6366 | 0.00845 | -0.0478 | -75.3373
-8 | -0.5795 | 0.00776 | -0.0474 | -74.6778
-7.5 | -0.5181 | 0.00745 | -0.0475 | -69.5436
-7 | -0.4563 | 0.00721 | -0.0478 | -63.2871
-6.5 | -0.3939 | 0.00701 | -0.0482 | -56.1912
-6 | -0.3316 | 0.0068 | -0.0487 | -48.7647
-5.5 | -0.2689 | 0.00666 | -0.0493 | -40.3754
-5 | -0.2062 | 0.00647 | -0.0499 | -31.8702
-4.5 | -0.1434 | 0.00636 | -0.0507 | -22.5472
-4 | -0.0807 | 0.00621 | -0.0514 | -12.9952
-3.5 | -0.0179 | 0.00606 | -0.0522 | -2.9538
-3 | 0.0445 | 0.0059 | -0.0531 | 7.5424
-2.5 | 0.1072 | 0.00572 | -0.054 | 18.7413
-2 | 0.1699 | 0.0056 | -0.0549 | 30.3393
-1.5 | 0.2326 | 0.00547 | -0.0559 | 42.5229
-1 | 0.2951 | 0.00533 | -0.0569 | 55.3659
-0.5 | 0.3569 | 0.00501 | -0.0579 | 71.2375
0 | 0.4184 | 0.00463 | -0.059 | 90.3672
0.5 | 0.4811 | 0.00457 | -0.06 | 105.2735
1 | 0.5446 | 0.00457 | -0.0612 | 119.1685
1.5 | 0.6075 | 0.00463 | -0.0623 | 131.2095
2 | 0.6706 | 0.00463 | -0.0634 | 144.838
2.5 | 0.7335 | 0.00471 | -0.0645 | 155.7325
3 | 0.7964 | 0.0048 | -0.0656 | 165.9167
3.5 | 0.8589 | 0.00491 | -0.0666 | 174.9287
4 | 0.9215 | 0.00502 | -0.0676 | 183.5657
4.5 | 0.9828 | 0.00523 | -0.0685 | 187.9159
5 | 1.0435 | 0.00546 | -0.0692 | 191.1172
5.5 | 1.1023 | 0.00581 | -0.0697 | 189.7246
6 | 1.1604 | 0.00618 | -0.07 | 187.767
6.5 | 1.2184 | 0.00651 | -0.0703 | 187.1582
7 | 1.2753 | 0.00686 | -0.0704 | 185.9038
7.5 | 1.3299 | 0.00729 | -0.0701 | 182.428
8 | 1.3742 | 0.00811 | -0.0682 | 169.4451
8.5 | 1.4102 | 0.00904 | -0.065 | 155.9956
9 | 1.4176 | 0.01007 | -0.0568 | 140.7746
9.5 | 1.4284 | 0.01143 | -0.0503 | 124.9694
10 | 1.4413 | 0.01317 | -0.045 | 109.4381
10.5 | 1.4501 | 0.01538 | -0.04 | 94.2848
11 | 1.4651 | 0.01752 | -0.0361 | 83.6244
11.5 | 1.4643 | 0.02006 | -0.0304 | 72.996
12 | 1.5124 | 0.0235 | -0.0353 | 64.3574
12.5 | 1.5292 | 0.02796 | -0.036 | 54.6924
13 | 1.5344 | 0.03226 | -0.0342 | 47.5635
13.5 | 1.5485 | 0.03596 | -0.0329 | 43.0617
14 | 1.5599 | 0.03988 | -0.0315 | 39.1148
14.5 | 1.5698 | 0.04398 | -0.0302 | 35.6935
15 | 1.5779 | 0.04828 | -0.029 | 32.6823
15.5 | 1.5856 | 0.05261 | -0.0278 | 30.1388
16 | 1.5878 | 0.05735 | -0.0264 | 27.6861
16.5 | 1.5882 | 0.06182 | -0.0243 | 25.6907
17 | 1.5703 | 0.06628 | -0.0193 | 23.6919
17.5 | 1.5757 | 0.07155 | -0.0195 | 22.0224
18 | 1.5799 | 0.07719 | -0.0202 | 20.4677
18.5 | 1.5818 | 0.08338 | -0.0214 | 18.971
19 | 1.5853 | 0.08956 | -0.0229 | 17.701
19.5 | 1.5839 | 0.09657 | -0.0249 | 16.4016
20 | 1.587 | 0.10314 | -0.0271 | 15.3869

## 119. Re 12M Mach 0.50 (1)
BIGFOIL.COM POLAR EXPORT
NACA63-619 a=0.2
NACA63-619 a=0.2 |  |  |  | Cl Max: | 1.678 | at alpha= | 10.5 | deg
JavaFoil+Calcfoil stall+Eppler ext transition |  |  |  | L/D Max: | 111.481 | at alpha= | 5.5 | deg
Re: | 12000000 |  |  | Cd Min: | 0.00596 | at alpha= | -0.5 | deg
Mach: | 0.5 |  |  | Cl=0 at alpha= | -3.2778 | deg
|  |  |  | @ Cl=0.1, Cd= | 0.0068183
|  |  |  | @ Cl=0.4, Cd= | 0.0059742
|  |  |  | @ Cl=0.6, Cd= | 0.0063084
alpha (deg) | Cl | Cd | Cm | Cl/Cd
-20 | -0.969 | 0.17158 | -0.021 | -5.65
-19.5 | -0.945 | 0.15242 | -0.022 | -6.201
-19 | -0.915 | 0.14726 | -0.022 | -6.216
-18.5 | -0.885 | 0.14182 | -0.022 | -6.238
-18 | -0.855 | 0.13784 | -0.022 | -6.203
-17.5 | -0.825 | 0.13394 | -0.022 | -6.162
-17 | -0.803 | 0.11868 | -0.024 | -6.764
-16.5 | -0.772 | 0.11394 | -0.023 | -6.776
-16 | -0.74 | 0.11263 | -0.023 | -6.572
-15.5 | -0.71 | 0.10741 | -0.022 | -6.609
-15 | -0.682 | 0.1001 | -0.023 | -6.81
-14.5 | -0.653 | 0.10156 | -0.023 | -6.433
-14 | -0.623 | 0.09717 | -0.023 | -6.415
-13.5 | -0.596 | 0.08912 | -0.024 | -6.684
-13 | -0.57 | 0.07929 | -0.026 | -7.194
-12.5 | -0.548 | 0.06784 | -0.029 | -8.081
-12 | -0.505 | 0.08409 | -0.022 | -6.011
-11.5 | -0.477 | 0.07599 | -0.023 | -6.283
-11 | -0.451 | 0.06782 | -0.026 | -6.654
-10.5 | -0.432 | 0.05426 | -0.031 | -7.952
-10 | -0.389 | 0.07564 | -0.022 | -5.142
-9.5 | -0.364 | 0.0595 | -0.027 | -6.119
-9 | -0.368 | 0.02745 | -0.04 | -13.399
-8.5 | -0.566 | 0.01421 | -0.045 | -39.828
-8 | -0.578 | 0.01123 | -0.047 | -51.507
-7.5 | -0.55 | 0.00952 | -0.048 | -57.813
-7 | -0.507 | 0.00873 | -0.049 | -58.124
-6.5 | -0.448 | 0.00769 | -0.05 | -58.304
-6 | -0.382 | 0.00741 | -0.05 | -51.547
-5.5 | -0.314 | 0.00709 | -0.051 | -44.334
-5 | -0.245 | 0.0068 | -0.052 | -36.045
-4.5 | -0.175 | 0.00655 | -0.052 | -26.71
-4 | -0.104 | 0.00726 | -0.053 | -14.321
-3.5 | -0.032 | 0.00714 | -0.054 | -4.531
-3 | 0.04 | 0.00706 | -0.054 | 5.616
-2.5 | 0.112 | 0.00677 | -0.055 | 16.509
-2 | 0.185 | 0.00671 | -0.056 | 27.533
-1.5 | 0.257 | 0.00663 | -0.057 | 38.806
-1 | 0.33 | 0.00647 | -0.057 | 50.957
-0.5 | 0.402 | 0.00596 | -0.058 | 67.411
0 | 0.474 | 0.00613 | -0.059 | 77.425
0.5 | 0.547 | 0.0063 | -0.059 | 86.702
1 | 0.61 | 0.00631 | -0.06 | 96.638
1.5 | 0.677 | 0.00697 | -0.06 | 97.097
2 | 0.745 | 0.0073 | -0.061 | 101.959
2.5 | 0.811 | 0.0078 | -0.061 | 104.062
3 | 0.877 | 0.00834 | -0.061 | 105.258
3.5 | 0.943 | 0.00884 | -0.062 | 106.766
4 | 1.009 | 0.00931 | -0.062 | 108.397
4.5 | 1.074 | 0.00979 | -0.063 | 109.732
5 | 1.138 | 0.01025 | -0.064 | 111.025
5.5 | 1.203 | 0.01079 | -0.064 | 111.481
6 | 1.266 | 0.01138 | -0.065 | 111.209
6.5 | 1.327 | 0.01222 | -0.065 | 108.623
7 | 1.388 | 0.0131 | -0.066 | 106.029
7.5 | 1.444 | 0.01524 | -0.066 | 94.772
8 | 1.499 | 0.01702 | -0.066 | 88.089
8.5 | 1.551 | 0.01912 | -0.067 | 81.141
9 | 1.596 | 0.02094 | -0.067 | 76.185
9.5 | 1.634 | 0.02273 | -0.068 | 71.889
10 | 1.659 | 0.02733 | -0.068 | 60.715
10.5 | 1.678 | 0.02982 | -0.068 | 56.277
11 | 1.674 | 0.03268 | -0.069 | 51.223
11.5 | 1.636 | 0.03589 | -0.069 | 45.575
12 | 1.526 | 0.04015 | -0.069 | 38.01
12.5 | 1.019 | 0.04866 | -0.069 | 20.94
13 | 1.048 | 0.0514 | -0.07 | 20.381
13.5 | 1.077 | 0.05315 | -0.07 | 20.262
14 | 1.102 | 0.05968 | -0.07 | 18.465
14.5 | 1.131 | 0.06138 | -0.071 | 18.429
15 | 1.16 | 0.06258 | -0.071 | 18.543
15.5 | 1.184 | 0.07104 | -0.071 | 16.661

## 120. Re 12M Mach 0.50 (2)
BIGFOIL.COM POLAR EXPORT
NACA63-619 a=0.2
NACA63-619 a=0.2 |  |  |  | Cl Max: | 1.5265 | at alpha= | 9 | deg
XFOIL ncrit=9 |  |  |  | L/D Max: | 198.703 | at alpha= | 5 | deg
Re: | 12000000 |  |  | Cd Min: | 0.07369 | at alpha= | 14 | deg
Mach: | 0.5 |  |  | Cl=0 at alpha= | -3.4049 | deg
|  |  |  | @ Cl=0.1, Cd= | 0.0061701
|  |  |  | @ Cl=0.4, Cd= | 0.0053323
|  |  |  | @ Cl=0.6, Cd= | 0.0048614
alpha (deg) | Cl | Cd | Cm | Cl/Cd
-9 | -0.8192 | 0.01066 | -0.0736 | -76.848
-8.5 | -0.7493 | 0.00991 | -0.0698 | -75.6105
-8 | -0.6769 | 0.00932 | -0.067 | -72.6288
-7.5 | -0.6033 | 0.00885 | -0.0649 | -68.1695
-7 | -0.5347 | 0.00805 | -0.0627 | -66.4224
-6.5 | -0.4604 | 0.0077 | -0.0615 | -59.7922
-6 | -0.3856 | 0.00739 | -0.0608 | -52.1786
-5.5 | -0.3107 | 0.00716 | -0.0604 | -43.3939
-5 | -0.2363 | 0.00694 | -0.0603 | -34.049
-4.5 | -0.1619 | 0.00674 | -0.0604 | -24.0208
-4 | -0.0878 | 0.00659 | -0.0607 | -13.3232
-3.5 | -0.014 | 0.00641 | -0.0612 | -2.1841
-3 | 0.0596 | 0.00627 | -0.0619 | 9.5056
-2.5 | 0.1324 | 0.00609 | -0.0626 | 21.7406
-2 | 0.2054 | 0.00588 | -0.0634 | 34.932
-1.5 | 0.2782 | 0.00577 | -0.0644 | 48.2149
-1 | 0.3512 | 0.0056 | -0.0654 | 62.7143
-0.5 | 0.4223 | 0.00521 | -0.0665 | 81.0557
0 | 0.4933 | 0.00482 | -0.0675 | 102.3444
0.5 | 0.5669 | 0.00483 | -0.0687 | 117.3706
1 | 0.6406 | 0.0049 | -0.0699 | 130.7347
1.5 | 0.7146 | 0.00495 | -0.0711 | 144.3636
2 | 0.7879 | 0.00506 | -0.0721 | 155.7115
2.5 | 0.8623 | 0.00514 | -0.0732 | 167.7626
3 | 0.9352 | 0.00533 | -0.074 | 175.4597
3.5 | 1.0094 | 0.00547 | -0.0749 | 184.5338
4 | 1.082 | 0.00567 | -0.0754 | 190.8289
4.5 | 1.1539 | 0.00592 | -0.0757 | 194.9155
5 | 1.226 | 0.00617 | -0.0758 | 198.7034
5.5 | 1.2937 | 0.00655 | -0.0752 | 197.5115
6 | 1.3539 | 0.00714 | -0.0733 | 189.6218
6.5 | 1.4091 | 0.00775 | -0.0704 | 181.8194
7 | 1.4423 | 0.00844 | -0.0639 | 170.8886
7.5 | 1.4632 | 0.00971 | -0.0566 | 150.69
8.5 | 1.5135 | 0.01329 | -0.0455 | 113.8826
9 | 1.5265 | 0.0159 | -0.0397 | 96.0063
9.5 | 1.5122 | 0.01994 | -0.0325 | 75.8375
10 | 1.484 | 0.02514 | -0.0256 | 59.0294
10.5 | 1.4665 | 0.03035 | -0.0206 | 48.3196
11 | 1.4615 | 0.03524 | -0.017 | 41.4728
11.5 | 1.4706 | 0.04048 | -0.0166 | 36.3291
12.5 | 1.4921 | 0.0536 | -0.02 | 27.8377
14 | 1.427 | 0.07369 | -0.0118 | 19.3649

## 121. Re 14M Mach 0.00 (1)
BIGFOIL.COM POLAR EXPORT
NACA63-619 a=0.2
NACA63-619 a=0.2 |  |  |  | Cl Max: | 1.824 | at alpha= | 15 | deg
JavaFoil+Calcfoil stall+Eppler ext transition |  |  |  | L/D Max: | 135.086 | at alpha= | 6.5 | deg
Re: | 14000000 |  |  | Cd Min: | 0.00546 | at alpha= | -0.5 | deg
Mach: | 0 |  |  | Cl=0 at alpha= | -3.2742 | deg
|  |  |  | @ Cl=0.1, Cd= | 0.0062581
|  |  |  | @ Cl=0.4, Cd= | 0.005526
|  |  |  | @ Cl=0.6, Cd= | 0.005961
alpha (deg) | Cl | Cd | Cm | Cl/Cd
-19 | -0.777 | 0.11929 | -0.021 | -6.514
-18.5 | -0.793 | 0.11117 | -0.022 | -7.137
-18 | -0.806 | 0.10596 | -0.022 | -7.608
-17.5 | -0.821 | 0.0971 | -0.023 | -8.455
-17 | -0.851 | 0.07525 | -0.025 | -11.305
-16.5 | -0.878 | 0.05768 | -0.027 | -15.222
-16 | -0.899 | 0.04553 | -0.029 | -19.74
-15.5 | -0.915 | 0.03639 | -0.03 | -25.136
-15 | -0.927 | 0.02907 | -0.031 | -31.897
-14.5 | -0.93 | 0.02489 | -0.032 | -37.377
-14 | -0.932 | 0.02086 | -0.033 | -44.659
-13.5 | -0.928 | 0.01779 | -0.034 | -52.167
-13 | -0.919 | 0.01552 | -0.035 | -59.212
-12.5 | -0.905 | 0.01377 | -0.035 | -65.697
-12 | -0.886 | 0.01238 | -0.036 | -71.521
-11.5 | -0.862 | 0.01126 | -0.037 | -76.533
-11 | -0.834 | 0.00993 | -0.038 | -83.954
-10.5 | -0.806 | 0.00939 | -0.039 | -85.811
-10 | -0.764 | 0.00898 | -0.039 | -85.08
-9.5 | -0.719 | 0.00857 | -0.04 | -83.906
-9 | -0.671 | 0.00822 | -0.04 | -81.661
-8.5 | -0.621 | 0.00796 | -0.041 | -77.958
-8 | -0.568 | 0.00724 | -0.041 | -78.418
-7.5 | -0.512 | 0.00699 | -0.042 | -73.292
-7 | -0.455 | 0.00681 | -0.043 | -66.828
-6.5 | -0.397 | 0.00657 | -0.043 | -60.383
-6 | -0.336 | 0.00641 | -0.044 | -52.458
-5.5 | -0.276 | 0.0063 | -0.044 | -43.737
-5 | -0.214 | 0.00615 | -0.045 | -34.852
-4.5 | -0.152 | 0.00598 | -0.045 | -25.474
-4 | -0.09 | 0.00664 | -0.046 | -13.606
-3.5 | -0.028 | 0.00656 | -0.047 | -4.281
-3 | 0.034 | 0.0065 | -0.047 | 5.29
-2.5 | 0.097 | 0.00626 | -0.048 | 15.493
-2 | 0.16 | 0.00622 | -0.048 | 25.736
-1.5 | 0.223 | 0.00611 | -0.049 | 36.453
-1 | 0.285 | 0.00601 | -0.05 | 47.513
-0.5 | 0.348 | 0.00546 | -0.05 | 63.735
0 | 0.411 | 0.00554 | -0.051 | 74.146
0.5 | 0.473 | 0.00568 | -0.051 | 83.343
1 | 0.533 | 0.00581 | -0.052 | 91.825
1.5 | 0.595 | 0.00594 | -0.053 | 100.186
2 | 0.657 | 0.0062 | -0.053 | 105.929
2.5 | 0.719 | 0.00645 | -0.054 | 111.523
3 | 0.78 | 0.00668 | -0.054 | 116.785
3.5 | 0.842 | 0.00694 | -0.055 | 121.335
4 | 0.903 | 0.00724 | -0.056 | 124.754
4.5 | 0.956 | 0.00746 | -0.056 | 128.09
5 | 1.013 | 0.00769 | -0.056 | 131.655
5.5 | 1.07 | 0.00794 | -0.057 | 134.725
6 | 1.127 | 0.00835 | -0.057 | 134.913
6.5 | 1.183 | 0.00876 | -0.058 | 135.086
7 | 1.237 | 0.0095 | -0.058 | 130.29
7.5 | 1.29 | 0.0104 | -0.058 | 124.1
8 | 1.343 | 0.01125 | -0.059 | 119.402
8.5 | 1.395 | 0.01228 | -0.059 | 113.567
9 | 1.444 | 0.01314 | -0.06 | 109.863
9.5 | 1.492 | 0.01398 | -0.06 | 106.725
10 | 1.538 | 0.01484 | -0.061 | 103.65
10.5 | 1.58 | 0.01711 | -0.061 | 92.314
11 | 1.621 | 0.01817 | -0.061 | 89.248
11.5 | 1.66 | 0.01927 | -0.062 | 86.144
12 | 1.697 | 0.02046 | -0.062 | 82.932
12.5 | 1.73 | 0.02174 | -0.063 | 79.543
13 | 1.758 | 0.02296 | -0.063 | 76.552
13.5 | 1.783 | 0.0244 | -0.063 | 73.05
14 | 1.803 | 0.0259 | -0.064 | 69.628
14.5 | 1.818 | 0.02751 | -0.064 | 66.085
15 | 1.824 | 0.02927 | -0.065 | 62.311
15.5 | 1.824 | 0.03119 | -0.065 | 58.477
16 | 1.818 | 0.03323 | -0.065 | 54.724
16.5 | 1.808 | 0.03535 | -0.066 | 51.146
17 | 1.792 | 0.03773 | -0.066 | 47.502
17.5 | 1.772 | 0.04015 | -0.066 | 44.14
18 | 1.747 | 0.04262 | -0.067 | 40.994
18.5 | 1.718 | 0.04545 | -0.067 | 37.81
19 | 1.686 | 0.04838 | -0.067 | 34.844
19.5 | 1.65 | 0.05163 | -0.068 | 31.951
20 | 1.611 | 0.05479 | -0.068 | 29.407

## 122. Re 14M Mach 0.00 (2)
BIGFOIL.COM POLAR EXPORT
NACA63-619 a=0.2
NACA63-619 a=0.2 |  |  |  | Cl Max: | 1.6759 | at alpha= | 18 | deg
XFOIL ncrit=9 |  |  |  | L/D Max: | 186.479 | at alpha= | 5 | deg
Re: | 14000000 |  |  | Cd Min: | 0.07969 | at alpha= | 20 | deg
Mach: | 0 |  |  | Cl=0 at alpha= | -3.3406 | deg
|  |  |  | @ Cl=0.1, Cd= | 0.0055424
|  |  |  | @ Cl=0.4, Cd= | 0.0046194
|  |  |  | @ Cl=0.6, Cd= | 0.0044836
alpha (deg) | Cl | Cd | Cm | Cl/Cd
-20 | -1.4818 | 0.03208 | -0.0729 | -46.1908
-19.5 | -1.4827 | 0.02801 | -0.0721 | -52.9347
-19 | -1.457 | 0.02612 | -0.0714 | -55.781
-18.5 | -1.4489 | 0.02317 | -0.0696 | -62.5334
-18 | -1.4287 | 0.02122 | -0.0678 | -67.328
-17.5 | -1.4182 | 0.01891 | -0.0649 | -74.9974
-17 | -1.3948 | 0.01751 | -0.0622 | -79.6573
-16.5 | -1.3706 | 0.01635 | -0.0591 | -83.8287
-16 | -1.3499 | 0.01531 | -0.0549 | -88.1711
-15.5 | -1.3294 | 0.01454 | -0.0498 | -91.4305
-15 | -1.2894 | 0.01384 | -0.0477 | -93.1647
-14.5 | -1.2456 | 0.01322 | -0.0462 | -94.2209
-14 | -1.199 | 0.01263 | -0.0451 | -94.9327
-13.5 | -1.1507 | 0.01208 | -0.0442 | -95.2566
-13 | -1.1004 | 0.01157 | -0.0436 | -95.108
-12.5 | -1.0491 | 0.01109 | -0.0431 | -94.5987
-12 | -0.9965 | 0.01063 | -0.0427 | -93.7441
-11.5 | -0.9433 | 0.01019 | -0.0425 | -92.5711
-11 | -0.8892 | 0.00974 | -0.0424 | -91.2936
-10.5 | -0.8344 | 0.00935 | -0.0424 | -89.2406
-10 | -0.7789 | 0.00895 | -0.0425 | -87.0279
-9.5 | -0.7228 | 0.00861 | -0.0426 | -83.9489
-9 | -0.6664 | 0.00823 | -0.0429 | -80.9721
-8.5 | -0.6122 | 0.00758 | -0.0428 | -80.7652
-8 | -0.5544 | 0.0073 | -0.0433 | -75.9452
-7.5 | -0.4958 | 0.00707 | -0.0438 | -70.1273
-7 | -0.4371 | 0.00687 | -0.0444 | -63.6245
-6.5 | -0.3777 | 0.0067 | -0.0451 | -56.3731
-6 | -0.3185 | 0.00653 | -0.0458 | -48.7749
-5.5 | -0.2587 | 0.00639 | -0.0466 | -40.4851
-5 | -0.199 | 0.00623 | -0.0474 | -31.9422
-4.5 | -0.1391 | 0.00613 | -0.0482 | -22.6917
-4 | -0.079 | 0.00598 | -0.0491 | -13.2107
-3.5 | -0.0191 | 0.00586 | -0.0499 | -3.2594
-3 | 0.0408 | 0.0057 | -0.0508 | 7.1579
-2.5 | 0.1009 | 0.00554 | -0.0517 | 18.213
-2 | 0.1609 | 0.00544 | -0.0527 | 29.5772
-1.5 | 0.2212 | 0.00533 | -0.0537 | 41.5009
-1 | 0.2811 | 0.00524 | -0.0547 | 53.645
-0.5 | 0.3411 | 0.00502 | -0.0557 | 67.9482
0 | 0.3998 | 0.00462 | -0.0567 | 86.5368
0.5 | 0.4599 | 0.00445 | -0.0578 | 103.3483
1 | 0.5204 | 0.00444 | -0.0589 | 117.2072
1.5 | 0.5806 | 0.00449 | -0.06 | 129.3096
2 | 0.6411 | 0.00447 | -0.0611 | 143.4228
2.5 | 0.701 | 0.00455 | -0.0622 | 154.0659
3 | 0.7613 | 0.0046 | -0.0633 | 165.5
3.5 | 0.8208 | 0.00473 | -0.0643 | 173.5307
4 | 0.8798 | 0.00491 | -0.0653 | 179.1853
4.5 | 0.9381 | 0.0051 | -0.0662 | 183.9412
5 | 0.9958 | 0.00534 | -0.0671 | 186.4794
5.5 | 1.0521 | 0.00569 | -0.0677 | 184.9033
6 | 1.1084 | 0.00597 | -0.0683 | 185.6616
6.5 | 1.1639 | 0.00628 | -0.0689 | 185.3344
7 | 1.2193 | 0.00657 | -0.0694 | 185.586
7.5 | 1.2701 | 0.00711 | -0.0693 | 178.6357
8 | 1.3128 | 0.008 | -0.0679 | 164.1
8.5 | 1.3555 | 0.00872 | -0.0665 | 155.4472
9 | 1.3958 | 0.0094 | -0.0646 | 148.4894
9.5 | 1.4302 | 0.01007 | -0.0618 | 142.0258
10 | 1.436 | 0.01098 | -0.054 | 130.7832
10.5 | 1.4448 | 0.01247 | -0.0481 | 115.8621
11 | 1.4624 | 0.01398 | -0.0441 | 104.6066
11.5 | 1.4783 | 0.01572 | -0.0404 | 94.0394
12 | 1.4814 | 0.01781 | -0.0351 | 83.178
13 | 1.5574 | 0.02344 | -0.0404 | 66.442
13.5 | 1.58 | 0.02598 | -0.0395 | 60.816
14 | 1.5974 | 0.02905 | -0.0386 | 54.988
14.5 | 1.6126 | 0.03232 | -0.0375 | 49.8948
15 | 1.6297 | 0.03545 | -0.0367 | 45.9718
15.5 | 1.6418 | 0.03908 | -0.0357 | 42.0113
16 | 1.654 | 0.04275 | -0.0349 | 38.6901
16.5 | 1.6627 | 0.04677 | -0.034 | 35.5506
17 | 1.671 | 0.05084 | -0.0333 | 32.8678
17.5 | 1.675 | 0.0553 | -0.0324 | 30.2893
18 | 1.6759 | 0.06003 | -0.0315 | 27.9177
18.5 | 1.6753 | 0.06457 | -0.0301 | 25.9455
19 | 1.6526 | 0.06862 | -0.0243 | 24.0834
19.5 | 1.6521 | 0.07434 | -0.025 | 22.2236
20 | 1.6571 | 0.07969 | -0.0261 | 20.7943

## 123. Re 14M Mach 0.10 (1)
BIGFOIL.COM POLAR EXPORT
NACA63-619 a=0.2
NACA63-619 a=0.2 |  |  |  | Cl Max: | 1.819 | at alpha= | 15 | deg
JavaFoil+Calcfoil stall+Eppler ext transition |  |  |  | L/D Max: | 134.387 | at alpha= | 6.5 | deg
Re: | 14000000 |  |  | Cd Min: | 0.00549 | at alpha= | -0.5 | deg
Mach: | 0.1 |  |  | Cl=0 at alpha= | -3.2778 | deg
|  |  |  | @ Cl=0.1, Cd= | 0.0062586
|  |  |  | @ Cl=0.4, Cd= | 0.0055456
|  |  |  | @ Cl=0.6, Cd= | 0.005989
alpha (deg) | Cl | Cd | Cm | Cl/Cd
-19 | -0.729 | 0.12433 | -0.02 | -5.867
-18.5 | -0.749 | 0.11652 | -0.021 | -6.424
-18 | -0.765 | 0.11125 | -0.021 | -6.873
-17.5 | -0.782 | 0.10289 | -0.022 | -7.601
-17 | -0.803 | 0.08978 | -0.024 | -8.943
-16.5 | -0.829 | 0.07315 | -0.026 | -11.327
-16 | -0.86 | 0.05366 | -0.028 | -16.036
-15.5 | -0.882 | 0.04187 | -0.03 | -21.075
-15 | -0.895 | 0.03485 | -0.031 | -25.683
-14.5 | -0.907 | 0.02785 | -0.032 | -32.564
-14 | -0.914 | 0.02252 | -0.033 | -40.577
-13.5 | -0.913 | 0.01898 | -0.034 | -48.141
-13 | -0.908 | 0.01631 | -0.035 | -55.659
-12.5 | -0.896 | 0.01436 | -0.035 | -62.416
-12 | -0.879 | 0.01279 | -0.036 | -68.737
-11.5 | -0.858 | 0.01156 | -0.037 | -74.264
-11 | -0.83 | 0.01026 | -0.038 | -80.937
-10.5 | -0.806 | 0.00954 | -0.039 | -84.468
-10 | -0.765 | 0.00905 | -0.039 | -84.527
-9.5 | -0.721 | 0.00868 | -0.04 | -83.047
-9 | -0.673 | 0.00827 | -0.041 | -81.454
-8.5 | -0.623 | 0.008 | -0.041 | -77.848
-8 | -0.57 | 0.00775 | -0.042 | -73.469
-7.5 | -0.514 | 0.00701 | -0.042 | -73.356
-7 | -0.457 | 0.00688 | -0.043 | -66.433
-6.5 | -0.399 | 0.00661 | -0.043 | -60.305
-6 | -0.338 | 0.00646 | -0.044 | -52.339
-5.5 | -0.277 | 0.00631 | -0.044 | -43.884
-5 | -0.215 | 0.00615 | -0.045 | -34.98
-4.5 | -0.153 | 0.00602 | -0.046 | -25.427
-4 | -0.091 | 0.00665 | -0.046 | -13.665
-3.5 | -0.028 | 0.00656 | -0.047 | -4.301
-3 | 0.035 | 0.00654 | -0.047 | 5.286
-2.5 | 0.097 | 0.00626 | -0.048 | 15.564
-2 | 0.161 | 0.00623 | -0.049 | 25.828
-1.5 | 0.224 | 0.00615 | -0.049 | 36.425
-1 | 0.287 | 0.00603 | -0.05 | 47.553
-0.5 | 0.35 | 0.00549 | -0.05 | 63.699
0 | 0.413 | 0.00556 | -0.051 | 74.281
0.5 | 0.476 | 0.0057 | -0.052 | 83.463
1 | 0.536 | 0.00581 | -0.052 | 92.294
1.5 | 0.598 | 0.00598 | -0.053 | 100.12
2 | 0.66 | 0.00626 | -0.054 | 105.539
2.5 | 0.722 | 0.00647 | -0.054 | 111.648
3 | 0.784 | 0.00675 | -0.055 | 116.245
3.5 | 0.846 | 0.00697 | -0.055 | 121.421
4 | 0.902 | 0.0069 | -0.056 | 130.656
4.5 | 0.959 | 0.00752 | -0.056 | 127.558
5 | 1.017 | 0.00775 | -0.057 | 131.168
5.5 | 1.075 | 0.00801 | -0.057 | 134.109
6 | 1.131 | 0.00844 | -0.057 | 134.061
6.5 | 1.188 | 0.00884 | -0.058 | 134.387
7 | 1.242 | 0.00962 | -0.058 | 129.204
7.5 | 1.296 | 0.01054 | -0.059 | 122.901
8 | 1.349 | 0.0114 | -0.059 | 118.3
8.5 | 1.4 | 0.01245 | -0.059 | 112.462
9 | 1.45 | 0.01334 | -0.06 | 108.695
9.5 | 1.497 | 0.01419 | -0.06 | 105.5
10 | 1.544 | 0.01508 | -0.061 | 102.371
10.5 | 1.585 | 0.0174 | -0.061 | 91.114
11 | 1.626 | 0.01845 | -0.062 | 88.155
11.5 | 1.665 | 0.01959 | -0.062 | 85.01
12 | 1.701 | 0.02081 | -0.062 | 81.731
12.5 | 1.733 | 0.02207 | -0.063 | 78.537
13 | 1.76 | 0.02343 | -0.063 | 75.116
13.5 | 1.784 | 0.02485 | -0.064 | 71.769
14 | 1.803 | 0.0264 | -0.064 | 68.293
14.5 | 1.816 | 0.02821 | -0.065 | 64.383
15 | 1.819 | 0.02999 | -0.065 | 60.65
15.5 | 1.816 | 0.03185 | -0.065 | 57.015
16 | 1.807 | 0.03401 | -0.066 | 53.152
16.5 | 1.793 | 0.03633 | -0.066 | 49.363
17 | 1.773 | 0.03868 | -0.066 | 45.852
17.5 | 1.748 | 0.04135 | -0.067 | 42.281
18 | 1.719 | 0.04387 | -0.067 | 39.192
18.5 | 1.685 | 0.04676 | -0.067 | 36.039
19 | 1.647 | 0.05014 | -0.068 | 32.84
19.5 | 1.606 | 0.05328 | -0.068 | 30.132
20 | 1.561 | 0.05701 | -0.068 | 27.374

## 124. Re 14M Mach 0.10 (2)
BIGFOIL.COM POLAR EXPORT
NACA63-619 a=0.2
NACA63-619 a=0.2 |  |  |  | Cl Max: | 1.6645 | at alpha= | 17.5 | deg
XFOIL ncrit=9 |  |  |  | L/D Max: | 187.146 | at alpha= | 5 | deg
Re: | 14000000 |  |  | Cd Min: | 0.08247 | at alpha= | 20 | deg
Mach: | 0.1 |  |  | Cl=0 at alpha= | -3.3427 | deg
|  |  |  | @ Cl=0.1, Cd= | 0.0055548
|  |  |  | @ Cl=0.4, Cd= | 0.0047565
|  |  |  | @ Cl=0.6, Cd= | 0.00449
alpha (deg) | Cl | Cd | Cm | Cl/Cd
-20 | -1.4631 | 0.03545 | -0.0755 | -41.2722
-19.5 | -1.4669 | 0.0308 | -0.0753 | -47.6266
-19 | -1.4454 | 0.0284 | -0.0747 | -50.8944
-18.5 | -1.4386 | 0.02511 | -0.0733 | -57.2919
-18 | -1.4211 | 0.02278 | -0.0716 | -62.3837
-17.5 | -1.4138 | 0.02007 | -0.0688 | -70.4434
-17 | -1.3897 | 0.01852 | -0.0664 | -75.0378
-16.5 | -1.3646 | 0.01722 | -0.0636 | -79.2451
-16 | -1.3427 | 0.01597 | -0.0599 | -84.0764
-15.5 | -1.3268 | 0.01492 | -0.0544 | -88.9276
-15 | -1.2951 | 0.01422 | -0.0507 | -91.0759
-14.5 | -1.2532 | 0.0135 | -0.0487 | -92.8296
-14 | -1.2072 | 0.01287 | -0.0473 | -93.7995
-13.5 | -1.1591 | 0.01228 | -0.0461 | -94.3893
-13 | -1.1087 | 0.01175 | -0.0452 | -94.3574
-12.5 | -1.0571 | 0.01124 | -0.0446 | -94.048
-12 | -1.0042 | 0.01076 | -0.0441 | -93.3271
-11.5 | -0.9504 | 0.01032 | -0.0437 | -92.093
-11 | -0.896 | 0.00986 | -0.0435 | -90.8722
-10.5 | -0.8407 | 0.00945 | -0.0434 | -88.963
-10 | -0.7848 | 0.00904 | -0.0433 | -86.8142
-9.5 | -0.7282 | 0.00868 | -0.0434 | -83.894
-9 | -0.6712 | 0.00831 | -0.0436 | -80.7702
-8.5 | -0.6165 | 0.00766 | -0.0435 | -80.483
-8 | -0.5584 | 0.00734 | -0.0439 | -76.0763
-7.5 | -0.4994 | 0.00711 | -0.0444 | -70.2391
-7 | -0.4402 | 0.0069 | -0.0449 | -63.7971
-6.5 | -0.3803 | 0.00672 | -0.0456 | -56.5923
-6 | -0.3206 | 0.00655 | -0.0462 | -48.9466
-5.5 | -0.2604 | 0.00641 | -0.047 | -40.624
-5 | -0.2002 | 0.00625 | -0.0477 | -32.032
-4.5 | -0.1398 | 0.00614 | -0.0486 | -22.7687
-4 | -0.0793 | 0.006 | -0.0494 | -13.2167
-3.5 | -0.019 | 0.00588 | -0.0503 | -3.2313
-3 | 0.0414 | 0.00571 | -0.0511 | 7.2504
-2.5 | 0.1018 | 0.00555 | -0.0521 | 18.3423
-2 | 0.1623 | 0.00545 | -0.053 | 29.7798
-1.5 | 0.2229 | 0.00534 | -0.054 | 41.7416
-1 | 0.2833 | 0.00524 | -0.055 | 54.0649
-0.5 | 0.3436 | 0.00503 | -0.056 | 68.3101
0.5 | 0.4632 | 0.00445 | -0.0582 | 104.0899
1 | 0.5241 | 0.00445 | -0.0593 | 117.7753
1.5 | 0.5848 | 0.00449 | -0.0604 | 130.245
2 | 0.6457 | 0.00449 | -0.0615 | 143.8085
2.5 | 0.706 | 0.00457 | -0.0625 | 154.4858
3 | 0.7667 | 0.00462 | -0.0637 | 165.9524
3.5 | 0.8267 | 0.00475 | -0.0647 | 174.0421
4 | 0.8862 | 0.00492 | -0.0657 | 180.122
4.5 | 0.9449 | 0.00512 | -0.0666 | 184.5508
5 | 1.0031 | 0.00536 | -0.0674 | 187.1455
5.5 | 1.0596 | 0.00571 | -0.068 | 185.5692
6 | 1.1163 | 0.006 | -0.0686 | 186.05
6.5 | 1.1722 | 0.00632 | -0.0691 | 185.4747
7 | 1.228 | 0.00661 | -0.0696 | 185.7791
7.5 | 1.2794 | 0.00712 | -0.0694 | 179.691
8 | 1.3215 | 0.00805 | -0.0679 | 164.1615
8.5 | 1.3634 | 0.0088 | -0.0662 | 154.9318
9 | 1.4026 | 0.0095 | -0.0641 | 147.6421
9.5 | 1.4258 | 0.0102 | -0.0589 | 139.7843
10 | 1.4358 | 0.01125 | -0.0523 | 127.6267
10.5 | 1.4465 | 0.01282 | -0.0468 | 112.8315
11 | 1.4639 | 0.01442 | -0.0429 | 101.5187
11.5 | 1.4776 | 0.01635 | -0.0389 | 90.3731
12 | 1.4883 | 0.01859 | -0.0354 | 80.0592
13 | 1.5569 | 0.02464 | -0.0397 | 63.1859
13.5 | 1.5788 | 0.02732 | -0.0387 | 57.7892
14 | 1.597 | 0.03032 | -0.0377 | 52.6715
14.5 | 1.6105 | 0.03382 | -0.0366 | 47.6198
15 | 1.6261 | 0.03714 | -0.0357 | 43.783
15.5 | 1.6364 | 0.04105 | -0.0347 | 39.8636
16 | 1.6473 | 0.04487 | -0.0338 | 36.7127
16.5 | 1.6547 | 0.04911 | -0.0329 | 33.6937
17 | 1.6617 | 0.05332 | -0.0321 | 31.1647
17.5 | 1.6645 | 0.05797 | -0.0312 | 28.7131
18 | 1.6634 | 0.06277 | -0.03 | 26.4999
18.5 | 1.6395 | 0.06649 | -0.0233 | 24.6578
19 | 1.6432 | 0.07164 | -0.0237 | 22.9369
19.5 | 1.6453 | 0.07723 | -0.0245 | 21.3039
20 | 1.6523 | 0.08247 | -0.0257 | 20.0352

## 125. Re 14M Mach 0.25 (1)
BIGFOIL.COM POLAR EXPORT
NACA63-619 a=0.2
NACA63-619 a=0.2 |  |  |  | Cl Max: | 1.788 | at alpha= | 14 | deg
JavaFoil+Calcfoil stall+Eppler ext transition |  |  |  | L/D Max: | 130.828 | at alpha= | 5.5 | deg
Re: | 14000000 |  |  | Cd Min: | 0.00555 | at alpha= | -0.5 | deg
Mach: | 0.25 |  |  | Cl=0 at alpha= | -3.2734 | deg
|  |  |  | @ Cl=0.1, Cd= | 0.00635
|  |  |  | @ Cl=0.4, Cd= | 0.0055941
|  |  |  | @ Cl=0.6, Cd= | 0.0060856
alpha (deg) | Cl | Cd | Cm | Cl/Cd
-17 | -0.508 | 0.1187 | -0.02 | -4.282
-16.5 | -0.554 | 0.10876 | -0.021 | -5.095
-16 | -0.593 | 0.10493 | -0.022 | -5.651
-15.5 | -0.633 | 0.09282 | -0.023 | -6.815
-15 | -0.667 | 0.08369 | -0.024 | -7.966
-14.5 | -0.7 | 0.07195 | -0.026 | -9.725
-14 | -0.744 | 0.05091 | -0.03 | -14.618
-13.5 | -0.783 | 0.03478 | -0.032 | -22.518
-13 | -0.812 | 0.02448 | -0.034 | -33.151
-12.5 | -0.825 | 0.01933 | -0.035 | -42.675
-12 | -0.827 | 0.01607 | -0.037 | -51.493
-11.5 | -0.821 | 0.01388 | -0.037 | -59.167
-11 | -0.807 | 0.01221 | -0.038 | -66.149
-10.5 | -0.786 | 0.00998 | -0.039 | -78.706
-10 | -0.757 | 0.01025 | -0.04 | -73.834
-9.5 | -0.726 | 0.00915 | -0.041 | -79.301
-9 | -0.681 | 0.00873 | -0.042 | -78.024
-8.5 | -0.633 | 0.00831 | -0.042 | -76.187
-8 | -0.581 | 0.00799 | -0.043 | -72.669
-7.5 | -0.526 | 0.00727 | -0.043 | -72.292
-7 | -0.468 | 0.00701 | -0.044 | -66.771
-6.5 | -0.409 | 0.00676 | -0.045 | -60.433
-6 | -0.347 | 0.00662 | -0.045 | -52.359
-5.5 | -0.284 | 0.00643 | -0.046 | -44.205
-5 | -0.221 | 0.00625 | -0.046 | -35.352
-4.5 | -0.157 | 0.00608 | -0.047 | -25.848
-4 | -0.093 | 0.00672 | -0.048 | -13.873
-3.5 | -0.029 | 0.00663 | -0.048 | -4.374
-3 | 0.035 | 0.0066 | -0.049 | 5.38
-2.5 | 0.1 | 0.00635 | -0.049 | 15.765
-2 | 0.165 | 0.00628 | -0.05 | 26.325
-1.5 | 0.23 | 0.00622 | -0.051 | 36.985
-1 | 0.295 | 0.00611 | -0.051 | 48.227
-0.5 | 0.359 | 0.00555 | -0.052 | 64.734
0 | 0.424 | 0.00562 | -0.052 | 75.509
0.5 | 0.489 | 0.00579 | -0.053 | 84.412
1 | 0.551 | 0.00593 | -0.054 | 92.807
1.5 | 0.614 | 0.00613 | -0.054 | 100.171
2 | 0.678 | 0.00639 | -0.055 | 106.105
2.5 | 0.742 | 0.00668 | -0.056 | 111.083
3 | 0.805 | 0.00695 | -0.056 | 115.897
3.5 | 0.862 | 0.00665 | -0.056 | 129.482
4 | 0.921 | 0.00758 | -0.057 | 121.574
4.5 | 0.981 | 0.00785 | -0.057 | 124.91
5 | 1.04 | 0.00812 | -0.058 | 128.029
5.5 | 1.099 | 0.0084 | -0.058 | 130.828
6 | 1.157 | 0.00889 | -0.059 | 130.112
6.5 | 1.215 | 0.00934 | -0.059 | 130.065
7 | 1.27 | 0.01028 | -0.06 | 123.516
7.5 | 1.325 | 0.01128 | -0.06 | 117.467
8 | 1.378 | 0.01226 | -0.06 | 112.423
8.5 | 1.43 | 0.01341 | -0.061 | 106.644
9 | 1.48 | 0.01442 | -0.061 | 102.596
9.5 | 1.528 | 0.01539 | -0.062 | 99.287
10 | 1.573 | 0.01639 | -0.062 | 95.976
10.5 | 1.613 | 0.01898 | -0.062 | 84.998
11 | 1.652 | 0.02018 | -0.063 | 81.867
11.5 | 1.688 | 0.02153 | -0.063 | 78.403
12 | 1.72 | 0.02295 | -0.064 | 74.912
12.5 | 1.746 | 0.02443 | -0.064 | 71.488
13 | 1.766 | 0.0261 | -0.065 | 67.668
13.5 | 1.781 | 0.02771 | -0.065 | 64.258
14 | 1.788 | 0.02971 | -0.065 | 60.202
14.5 | 1.787 | 0.03172 | -0.066 | 56.35
15 | 1.771 | 0.0341 | -0.066 | 51.928
15.5 | 1.745 | 0.03642 | -0.067 | 47.926
16 | 1.71 | 0.03912 | -0.067 | 43.719
16.5 | 1.666 | 0.04222 | -0.067 | 39.457
17 | 1.611 | 0.0455 | -0.068 | 35.409
17.5 | 1.549 | 0.049 | -0.068 | 31.6
18 | 1.477 | 0.05335 | -0.068 | 27.68
18.5 | 1.396 | 0.05864 | -0.068 | 23.812
19 | 1.311 | 0.06331 | -0.068 | 20.708

## 126. Re 14M Mach 0.25 (2)
BIGFOIL.COM POLAR EXPORT
NACA63-619 a=0.2
NACA63-619 a=0.2 |  |  |  | Cl Max: | 1.6125 | at alpha= | 16.5 | deg
XFOIL ncrit=9 |  |  |  | L/D Max: | 190.713 | at alpha= | 5 | deg
Re: | 14000000 |  |  | Cd Min: | 0.1007 | at alpha= | 20 | deg
Mach: | 0.25 |  |  | Cl=0 at alpha= | -3.3535 | deg
|  |  |  | @ Cl=0.1, Cd= | 0.0056481
|  |  |  | @ Cl=0.4, Cd= | 0.0047968
|  |  |  | @ Cl=0.6, Cd= | 0.0045374
alpha (deg) | Cl | Cd | Cm | Cl/Cd
-20 | -1.2846 | 0.06641 | -0.0739 | -19.3435
-19.5 | -1.3215 | 0.05523 | -0.0806 | -23.9272
-19 | -1.3325 | 0.04775 | -0.084 | -27.9058
-18.5 | -1.3483 | 0.04056 | -0.0864 | -33.2421
-18 | -1.3525 | 0.03505 | -0.0872 | -38.5877
-17.5 | -1.3595 | 0.02993 | -0.0867 | -45.4227
-17 | -1.3503 | 0.02634 | -0.0853 | -51.2642
-16.5 | -1.3331 | 0.02357 | -0.0833 | -56.5592
-16 | -1.3183 | 0.02091 | -0.0805 | -63.0464
-15.5 | -1.2992 | 0.01876 | -0.0772 | -69.2537
-15 | -1.2759 | 0.01709 | -0.0735 | -74.6577
-14.5 | -1.2556 | 0.01561 | -0.0686 | -80.4356
-14 | -1.2384 | 0.01457 | -0.0619 | -84.9966
-13.5 | -1.197 | 0.01374 | -0.0585 | -87.1179
-13 | -1.1503 | 0.01292 | -0.056 | -89.0325
-12.5 | -1.0994 | 0.01222 | -0.0539 | -89.9673
-12 | -1.0459 | 0.01158 | -0.0523 | -90.3195
-11.5 | -0.9903 | 0.01102 | -0.0511 | -89.8639
-10.5 | -0.8756 | 0.01001 | -0.0492 | -87.4725
-10 | -0.8172 | 0.00953 | -0.0486 | -85.7503
-9.5 | -0.7582 | 0.00909 | -0.0481 | -83.4103
-9 | -0.6984 | 0.00868 | -0.0478 | -80.4608
-8.5 | -0.6381 | 0.00831 | -0.0477 | -76.787
-8 | -0.5807 | 0.00761 | -0.0472 | -76.3075
-7.5 | -0.5196 | 0.00728 | -0.0474 | -71.3736
-7 | -0.4574 | 0.00706 | -0.0477 | -64.7875
-6.5 | -0.395 | 0.00684 | -0.0481 | -57.7485
-6 | -0.3325 | 0.00667 | -0.0486 | -49.8501
-5.5 | -0.2698 | 0.00649 | -0.0492 | -41.5716
-5 | -0.207 | 0.00635 | -0.0499 | -32.5984
-4.5 | -0.1441 | 0.00621 | -0.0506 | -23.2045
-4 | -0.0812 | 0.00606 | -0.0514 | -13.3993
-3.5 | -0.0184 | 0.00596 | -0.0522 | -3.0872
-3 | 0.0444 | 0.00579 | -0.053 | 7.6684
-2.5 | 0.1071 | 0.00563 | -0.0539 | 19.0231
-2 | 0.1698 | 0.00551 | -0.0549 | 30.8167
-1.5 | 0.2327 | 0.00539 | -0.0559 | 43.1725
-1 | 0.2953 | 0.00529 | -0.0569 | 55.8223
-0.5 | 0.3578 | 0.00508 | -0.0579 | 70.4331
0 | 0.4189 | 0.00467 | -0.059 | 89.7002
0.5 | 0.4818 | 0.00449 | -0.0601 | 107.3051
1 | 0.5449 | 0.00452 | -0.0612 | 120.5531
1.5 | 0.6081 | 0.00454 | -0.0624 | 133.9427
2 | 0.6711 | 0.00457 | -0.0635 | 146.849
2.5 | 0.734 | 0.00463 | -0.0646 | 158.5313
3 | 0.797 | 0.00471 | -0.0657 | 169.2144
3.5 | 0.8596 | 0.00483 | -0.0667 | 177.971
4 | 0.9217 | 0.00499 | -0.0677 | 184.7094
4.5 | 0.9828 | 0.00521 | -0.0685 | 188.6372
5 | 1.0432 | 0.00547 | -0.0692 | 190.713
5.5 | 1.102 | 0.00582 | -0.0697 | 189.3471
6 | 1.1604 | 0.00616 | -0.0701 | 188.3766
6.5 | 1.2181 | 0.00651 | -0.0703 | 187.1121
7 | 1.2754 | 0.00685 | -0.0704 | 186.1898
7.5 | 1.3301 | 0.00727 | -0.0701 | 182.9574
8 | 1.3711 | 0.00822 | -0.0678 | 166.8005
8.5 | 1.4039 | 0.00922 | -0.064 | 152.2668
9 | 1.414 | 0.01013 | -0.0562 | 139.5854
9.5 | 1.4281 | 0.01141 | -0.0502 | 125.1621
10 | 1.4442 | 0.01302 | -0.0453 | 110.9217
10.5 | 1.4523 | 0.01525 | -0.0402 | 95.2328
11 | 1.4691 | 0.01732 | -0.0364 | 84.821
11.5 | 1.4767 | 0.01995 | -0.0322 | 74.0201
12.5 | 1.5218 | 0.02727 | -0.0334 | 55.8049
13 | 1.5513 | 0.03132 | -0.0356 | 49.5307
13.5 | 1.5684 | 0.03472 | -0.0343 | 45.1728
14 | 1.5779 | 0.03882 | -0.0329 | 40.6466
14.5 | 1.5864 | 0.04307 | -0.0316 | 36.8331
15 | 1.5979 | 0.04708 | -0.0304 | 33.9401
15.5 | 1.6038 | 0.05163 | -0.0293 | 31.0633
16 | 1.6098 | 0.0562 | -0.0281 | 28.6441
16.5 | 1.6125 | 0.06102 | -0.027 | 26.4258
17 | 1.6106 | 0.06581 | -0.0251 | 24.4735
17.5 | 1.5891 | 0.07012 | -0.0194 | 22.6626
18 | 1.5919 | 0.07578 | -0.0199 | 21.0069
18.5 | 1.596 | 0.08164 | -0.0209 | 19.5492
19 | 1.5967 | 0.08809 | -0.0224 | 18.1258
19.5 | 1.5991 | 0.09456 | -0.0242 | 16.911
20 | 1.605 | 0.1007 | -0.0261 | 15.9384

## 127. Re 14M Mach 0.50 (1)
BIGFOIL.COM POLAR EXPORT
NACA63-619 a=0.2
NACA63-619 a=0.2 |  |  |  | Cl Max: | 1.68 | at alpha= | 10.5 | deg
JavaFoil+Calcfoil stall+Eppler ext transition |  |  |  | L/D Max: | 113.453 | at alpha= | 5.5 | deg
Re: | 14000000 |  |  | Cd Min: | 0.00591 | at alpha= | -0.5 | deg
Mach: | 0.5 |  |  | Cl=0 at alpha= | -3.2778 | deg
|  |  |  | @ Cl=0.1, Cd= | 0.0067267
|  |  |  | @ Cl=0.4, Cd= | 0.0059267
|  |  |  | @ Cl=0.6, Cd= | 0.0065724
alpha (deg) | Cl | Cd | Cm | Cl/Cd
-20 | -0.969 | 0.17834 | -0.021 | -5.435
-19.5 | -0.944 | 0.16231 | -0.022 | -5.815
-19 | -0.914 | 0.15646 | -0.022 | -5.84
-18.5 | -0.884 | 0.15238 | -0.022 | -5.802
-18 | -0.854 | 0.14811 | -0.021 | -5.769
-17.5 | -0.824 | 0.14329 | -0.021 | -5.753
-17 | -0.799 | 0.12874 | -0.023 | -6.209
-16.5 | -0.773 | 0.11457 | -0.024 | -6.746
-16 | -0.742 | 0.10913 | -0.023 | -6.796
-15.5 | -0.711 | 0.10525 | -0.023 | -6.759
-15 | -0.684 | 0.09718 | -0.024 | -7.036
-14.5 | -0.654 | 0.09999 | -0.024 | -6.543
-14 | -0.624 | 0.09492 | -0.023 | -6.575
-13.5 | -0.597 | 0.0866 | -0.025 | -6.897
-13 | -0.573 | 0.07583 | -0.027 | -7.563
-12.5 | -0.572 | 0.04893 | -0.034 | -11.691
-12 | -0.506 | 0.08412 | -0.023 | -6.012
-11.5 | -0.478 | 0.07459 | -0.024 | -6.411
-11 | -0.453 | 0.06616 | -0.027 | -6.841
-10.5 | -0.463 | 0.03072 | -0.038 | -15.087
-10 | -0.389 | 0.07449 | -0.022 | -5.223
-9.5 | -0.364 | 0.05944 | -0.027 | -6.123
-9 | -0.379 | 0.0206 | -0.042 | -18.409
-8.5 | -0.568 | 0.01353 | -0.045 | -42.003
-8 | -0.58 | 0.01088 | -0.047 | -53.304
-7.5 | -0.552 | 0.0097 | -0.048 | -56.878
-7 | -0.507 | 0.00856 | -0.049 | -59.242
-6.5 | -0.448 | 0.00753 | -0.05 | -59.552
-6 | -0.382 | 0.00727 | -0.05 | -52.552
-5.5 | -0.314 | 0.00697 | -0.051 | -45.095
-5 | -0.245 | 0.00668 | -0.052 | -36.707
-4.5 | -0.175 | 0.00643 | -0.052 | -27.183
-4 | -0.104 | 0.00712 | -0.053 | -14.596
-3.5 | -0.032 | 0.00704 | -0.054 | -4.593
-3 | 0.04 | 0.00696 | -0.054 | 5.695
-2.5 | 0.112 | 0.00668 | -0.055 | 16.747
-2 | 0.185 | 0.00662 | -0.056 | 27.909
-1.5 | 0.257 | 0.00662 | -0.057 | 38.869
-1 | 0.33 | 0.00651 | -0.057 | 50.609
-0.5 | 0.402 | 0.00591 | -0.058 | 68.045
0 | 0.474 | 0.00606 | -0.059 | 78.272
0.5 | 0.547 | 0.00632 | -0.059 | 86.479
1 | 0.61 | 0.00662 | -0.06 | 92.229
1.5 | 0.677 | 0.00697 | -0.06 | 97.108
2 | 0.744 | 0.00744 | -0.06 | 100.02
2.5 | 0.811 | 0.00791 | -0.061 | 102.506
3 | 0.878 | 0.00833 | -0.061 | 105.34
3.5 | 0.944 | 0.00876 | -0.062 | 107.768
4 | 1.01 | 0.0092 | -0.063 | 109.717
4.5 | 1.075 | 0.00962 | -0.063 | 111.765
5 | 1.14 | 0.01009 | -0.064 | 112.953
5.5 | 1.204 | 0.01061 | -0.064 | 113.453
6 | 1.266 | 0.01136 | -0.065 | 111.5
6.5 | 1.328 | 0.01212 | -0.065 | 109.603
7 | 1.387 | 0.01383 | -0.066 | 100.322
7.5 | 1.445 | 0.01543 | -0.066 | 93.612
8 | 1.499 | 0.01732 | -0.066 | 86.595
8.5 | 1.552 | 0.01897 | -0.067 | 81.829
9 | 1.597 | 0.02059 | -0.067 | 77.558
9.5 | 1.635 | 0.02236 | -0.068 | 73.135
10 | 1.661 | 0.02667 | -0.068 | 62.3
10.5 | 1.68 | 0.0291 | -0.068 | 57.737
11 | 1.676 | 0.03185 | -0.069 | 52.622
11.5 | 1.638 | 0.03507 | -0.069 | 46.698
12 | 1.528 | 0.03924 | -0.069 | 38.923
12.5 | 1.02 | 0.04716 | -0.069 | 21.631
13 | 1.049 | 0.04996 | -0.07 | 20.991
13.5 | 1.078 | 0.05158 | -0.07 | 20.908
14 | 1.103 | 0.05825 | -0.07 | 18.942
14.5 | 1.133 | 0.05968 | -0.071 | 18.985
15 | 1.161 | 0.06168 | -0.071 | 18.829
15.5 | 1.185 | 0.0697 | -0.071 | 16.999

## 128. Re 14M Mach 0.50 (2)
BIGFOIL.COM POLAR EXPORT
NACA63-619 a=0.2
NACA63-619 a=0.2 |  |  |  | Cl Max: | 1.5257 | at alpha= | 8.5 | deg
XFOIL ncrit=9 |  |  |  | L/D Max: | 199.345 | at alpha= | 4.5 | deg
Re: | 14000000 |  |  | Cd Min: | 0.1625 | at alpha= | 20 | deg
Mach: | 0.5 |  |  | Cl=0 at alpha= | -3.4008 | deg
|  |  |  | @ Cl=0.1, Cd= | 0.0060439
|  |  |  | @ Cl=0.4, Cd= | 0.0052594
|  |  |  | @ Cl=0.6, Cd= | 0.0047832
alpha (deg) | Cl | Cd | Cm | Cl/Cd
-9 | -0.8253 | 0.01035 | -0.073 | -79.7391
-8.5 | -0.7539 | 0.00964 | -0.0694 | -78.2054
-8 | -0.6806 | 0.0091 | -0.0667 | -74.7912
-7.5 | -0.6063 | 0.00862 | -0.0646 | -70.3364
-6.5 | -0.4624 | 0.00749 | -0.0613 | -61.7356
-6 | -0.3873 | 0.0072 | -0.0606 | -53.7917
-5.5 | -0.3122 | 0.007 | -0.0603 | -44.6
-5 | -0.2375 | 0.00675 | -0.0601 | -35.1852
-4.5 | -0.1629 | 0.00659 | -0.0603 | -24.7193
-4 | -0.0887 | 0.00642 | -0.0606 | -13.8162
-3.5 | -0.0146 | 0.00626 | -0.0612 | -2.3323
-3 | 0.059 | 0.00615 | -0.0618 | 9.5935
-2.5 | 0.1324 | 0.00596 | -0.0626 | 22.2148
-2 | 0.2053 | 0.00579 | -0.0634 | 35.4577
-1.5 | 0.2785 | 0.00567 | -0.0644 | 49.1182
-1 | 0.3517 | 0.00551 | -0.0655 | 63.8294
0 | 0.4943 | 0.00477 | -0.0676 | 103.6268
0.5 | 0.5674 | 0.00477 | -0.0688 | 118.9518
1 | 0.6417 | 0.0048 | -0.07 | 133.6875
1.5 | 0.7153 | 0.00489 | -0.0712 | 146.2781
2 | 0.7894 | 0.00492 | -0.0723 | 160.4472
2.5 | 0.863 | 0.00506 | -0.0733 | 170.5534
3 | 0.9372 | 0.00519 | -0.0743 | 180.578
3.5 | 1.0103 | 0.00538 | -0.075 | 187.7881
4 | 1.0843 | 0.00554 | -0.0757 | 195.722
4.5 | 1.1562 | 0.0058 | -0.076 | 199.3448
5.5 | 1.2945 | 0.0065 | -0.0753 | 199.1538
6 | 1.3567 | 0.00704 | -0.0737 | 192.7131
6.5 | 1.4091 | 0.00773 | -0.0705 | 182.2898
7 | 1.4471 | 0.00833 | -0.0647 | 173.7215
7.5 | 1.475 | 0.00935 | -0.058 | 157.754
8 | 1.5053 | 0.01077 | -0.0525 | 139.7679
8.5 | 1.5257 | 0.01281 | -0.0466 | 119.1023
9 | 1.5185 | 0.01619 | -0.039 | 93.7925
9.5 | 1.5043 | 0.02027 | -0.0319 | 74.2131
10 | 1.4801 | 0.0253 | -0.0254 | 58.502
10.5 | 1.4681 | 0.03022 | -0.0207 | 48.5804
11 | 1.4641 | 0.03512 | -0.0171 | 41.6885
12 | 1.4867 | 0.04604 | -0.0173 | 32.2915
12.5 | 1.4934 | 0.0525 | -0.0182 | 28.4457
13 | 1.4694 | 0.06114 | -0.0186 | 24.0334
14 | 1.4385 | 0.07264 | -0.0115 | 19.8031
14.5 | 1.4413 | 0.07913 | -0.0118 | 18.2143
15 | 1.4482 | 0.08564 | -0.0126 | 16.9103
15.5 | 1.4551 | 0.09243 | -0.0139 | 15.7427
16 | 1.4649 | 0.09922 | -0.0154 | 14.7642
16.5 | 1.4709 | 0.10657 | -0.0175 | 13.8022
17 | 1.4798 | 0.11389 | -0.0199 | 12.9932
17.5 | 1.4862 | 0.1216 | -0.0228 | 12.222
18 | 1.4945 | 0.12925 | -0.0258 | 11.5629
18.5 | 1.5005 | 0.13729 | -0.0293 | 10.9294
19 | 1.5082 | 0.14523 | -0.033 | 10.3849
19.5 | 1.513 | 0.15363 | -0.0373 | 9.8483
20 | 1.5153 | 0.1625 | -0.0421 | 9.3249

## 129. Re 16M Mach 0.00 (1)
BIGFOIL.COM POLAR EXPORT
NACA63-619 a=0.2
NACA63-619 a=0.2 |  |  |  | Cl Max: | 1.826 | at alpha= | 15 | deg
JavaFoil+Calcfoil stall+Eppler ext transition |  |  |  | L/D Max: | 144.11 | at alpha= | 4.5 | deg
Re: | 16000000 |  |  | Cd Min: | 0.00556 | at alpha= | 0 | deg
Mach: | 0 |  |  | Cl=0 at alpha= | -3.2742 | deg
|  |  |  | @ Cl=0.1, Cd= | 0.0061991
|  |  |  | @ Cl=0.4, Cd= | 0.0056263
|  |  |  | @ Cl=0.6, Cd= | 0.0060753
alpha (deg) | Cl | Cd | Cm | Cl/Cd
-19 | -0.779 | 0.11677 | -0.021 | -6.67
-18.5 | -0.796 | 0.10837 | -0.022 | -7.341
-18 | -0.809 | 0.10302 | -0.022 | -7.848
-17.5 | -0.825 | 0.09341 | -0.023 | -8.828
-17 | -0.862 | 0.06642 | -0.026 | -12.98
-16.5 | -0.882 | 0.05475 | -0.028 | -16.114
-16 | -0.902 | 0.04357 | -0.029 | -20.702
-15.5 | -0.919 | 0.03401 | -0.03 | -27.033
-15 | -0.927 | 0.02892 | -0.031 | -32.05
-14.5 | -0.933 | 0.02392 | -0.032 | -38.999
-14 | -0.935 | 0.01989 | -0.033 | -46.989
-13.5 | -0.93 | 0.01712 | -0.034 | -54.331
-13 | -0.921 | 0.01493 | -0.035 | -61.669
-12.5 | -0.906 | 0.01331 | -0.036 | -68.114
-12 | -0.887 | 0.01199 | -0.036 | -74
-11.5 | -0.864 | 0.00984 | -0.037 | -87.758
-11 | -0.836 | 0.01011 | -0.038 | -82.678
-10.5 | -0.806 | 0.00919 | -0.039 | -87.725
-10 | -0.764 | 0.00879 | -0.039 | -86.926
-9.5 | -0.719 | 0.00841 | -0.04 | -85.543
-9 | -0.671 | 0.00808 | -0.04 | -83.127
-8.5 | -0.621 | 0.00777 | -0.041 | -79.877
-8 | -0.568 | 0.00711 | -0.041 | -79.857
-7.5 | -0.512 | 0.00687 | -0.042 | -74.536
-7 | -0.455 | 0.0067 | -0.043 | -67.945
-6.5 | -0.397 | 0.00648 | -0.043 | -61.224
-6 | -0.336 | 0.00633 | -0.044 | -53.136
-5.5 | -0.276 | 0.00621 | -0.044 | -44.337
-5 | -0.214 | 0.00605 | -0.045 | -35.372
-4.5 | -0.152 | 0.0059 | -0.045 | -25.823
-4 | -0.09 | 0.0058 | -0.046 | -15.593
-3.5 | -0.028 | 0.0065 | -0.047 | -4.321
-3 | 0.034 | 0.00641 | -0.047 | 5.368
-2.5 | 0.097 | 0.0062 | -0.048 | 15.653
-2 | 0.16 | 0.00618 | -0.048 | 25.879
-1.5 | 0.223 | 0.00618 | -0.049 | 36.02
-1 | 0.285 | 0.00605 | -0.05 | 47.18
-0.5 | 0.348 | 0.00594 | -0.05 | 58.584
0 | 0.411 | 0.00556 | -0.051 | 73.909
0.5 | 0.473 | 0.00568 | -0.051 | 83.301
1 | 0.533 | 0.00583 | -0.052 | 91.409
1.5 | 0.595 | 0.00606 | -0.053 | 98.219
2 | 0.657 | 0.00625 | -0.053 | 105.139
2.5 | 0.719 | 0.00651 | -0.054 | 110.494
3 | 0.78 | 0.00664 | -0.054 | 117.61
3.5 | 0.842 | 0.00687 | -0.055 | 122.511
4 | 0.903 | 0.0071 | -0.056 | 127.124
4.5 | 0.957 | 0.00664 | -0.056 | 144.11
5 | 1.014 | 0.00759 | -0.056 | 133.683
5.5 | 1.071 | 0.00795 | -0.057 | 134.651
6 | 1.127 | 0.00832 | -0.057 | 135.579
6.5 | 1.183 | 0.00892 | -0.058 | 132.569
7 | 1.237 | 0.00971 | -0.058 | 127.435
7.5 | 1.291 | 0.01049 | -0.058 | 123.082
8 | 1.343 | 0.01138 | -0.059 | 118.06
8.5 | 1.396 | 0.0122 | -0.059 | 114.357
9 | 1.445 | 0.01298 | -0.06 | 111.375
9.5 | 1.493 | 0.01376 | -0.06 | 108.533
10 | 1.54 | 0.01469 | -0.061 | 104.818
10.5 | 1.581 | 0.01677 | -0.061 | 94.288
11 | 1.623 | 0.01777 | -0.061 | 91.313
11.5 | 1.662 | 0.01885 | -0.062 | 88.137
12 | 1.698 | 0.02001 | -0.062 | 84.859
12.5 | 1.732 | 0.02122 | -0.063 | 81.581
13 | 1.76 | 0.02242 | -0.063 | 78.504
13.5 | 1.784 | 0.02384 | -0.064 | 74.845
14 | 1.805 | 0.02523 | -0.064 | 71.552
14.5 | 1.82 | 0.02693 | -0.064 | 67.584
15 | 1.826 | 0.02861 | -0.065 | 63.814
15.5 | 1.826 | 0.03047 | -0.065 | 59.922
16 | 1.821 | 0.03241 | -0.065 | 56.181
16.5 | 1.81 | 0.03455 | -0.066 | 52.38
17 | 1.794 | 0.03693 | -0.066 | 48.574
17.5 | 1.774 | 0.03926 | -0.067 | 45.178
18 | 1.749 | 0.04156 | -0.067 | 42.088
18.5 | 1.72 | 0.0446 | -0.067 | 38.572
19 | 1.687 | 0.04749 | -0.068 | 35.522
19.5 | 1.652 | 0.05032 | -0.068 | 32.82
20 | 1.612 | 0.05377 | -0.068 | 29.99

## 130. Re 16M Mach 0.00 (2)
BIGFOIL.COM POLAR EXPORT
NACA63-619 a=0.2
NACA63-619 a=0.2 |  |  |  | Cl Max: | 1.6949 | at alpha= | 18 | deg
XFOIL ncrit=9 |  |  |  | L/D Max: | 186.483 | at alpha= | 7 | deg
Re: | 16000000 |  |  | Cd Min: | 0.07737 | at alpha= | 20 | deg
Mach: | 0 |  |  | Cl=0 at alpha= | -3.3389 | deg
|  |  |  | @ Cl=0.1, Cd= | 0.0054915
|  |  |  | @ Cl=0.4, Cd= | 0.0046924
|  |  |  | @ Cl=0.6, Cd= | 0.0044257
alpha (deg) | Cl | Cd | Cm | Cl/Cd
-20 | -1.4931 | 0.03114 | -0.073 | -47.948
-19.5 | -1.4932 | 0.02723 | -0.072 | -54.8366
-19 | -1.468 | 0.02534 | -0.0712 | -57.9321
-18.5 | -1.4582 | 0.02258 | -0.0693 | -64.5793
-18 | -1.4384 | 0.02064 | -0.0674 | -69.6899
-17.5 | -1.4315 | 0.01822 | -0.0639 | -78.5675
-17 | -1.4062 | 0.017 | -0.0612 | -82.7176
-16.5 | -1.3814 | 0.01593 | -0.058 | -86.7169
-16 | -1.3629 | 0.01496 | -0.0531 | -91.1029
-15.5 | -1.3376 | 0.01416 | -0.0487 | -94.4633
-15 | -1.2961 | 0.01351 | -0.0469 | -95.9363
-14.5 | -1.2516 | 0.01287 | -0.0455 | -97.2494
-14 | -1.2042 | 0.01231 | -0.0445 | -97.8229
-13.5 | -1.1552 | 0.01177 | -0.0436 | -98.1478
-13 | -1.1044 | 0.01129 | -0.0431 | -97.8211
-12.5 | -1.0526 | 0.01081 | -0.0426 | -97.3728
-12 | -0.9997 | 0.01038 | -0.0424 | -96.3102
-11 | -0.8914 | 0.00956 | -0.0421 | -93.2427
-10.5 | -0.8362 | 0.00917 | -0.0421 | -91.1887
-10 | -0.7806 | 0.00879 | -0.0423 | -88.8055
-9.5 | -0.7244 | 0.00844 | -0.0424 | -85.8294
-9 | -0.6675 | 0.0081 | -0.0427 | -82.4074
-8.5 | -0.613 | 0.00749 | -0.0427 | -81.8425
-8 | -0.5552 | 0.00718 | -0.0432 | -77.3259
-7.5 | -0.4968 | 0.00695 | -0.0437 | -71.482
-7 | -0.4379 | 0.00673 | -0.0443 | -65.0669
-6.5 | -0.3785 | 0.00657 | -0.045 | -57.6104
-6 | -0.3192 | 0.00641 | -0.0457 | -49.7972
-5.5 | -0.2593 | 0.00626 | -0.0465 | -41.4217
-5 | -0.1996 | 0.00613 | -0.0473 | -32.5612
-4.5 | -0.1395 | 0.00601 | -0.0481 | -23.2113
-4 | -0.0794 | 0.00588 | -0.049 | -13.5034
-3.5 | -0.0194 | 0.00578 | -0.0499 | -3.3564
-3 | 0.0408 | 0.00562 | -0.0508 | 7.2598
-2.5 | 0.1007 | 0.00549 | -0.0517 | 18.3424
-2 | 0.161 | 0.00537 | -0.0527 | 29.9814
-1.5 | 0.221 | 0.00529 | -0.0537 | 41.7769
-1 | 0.2814 | 0.00517 | -0.0547 | 54.4294
0 | 0.4006 | 0.00469 | -0.0567 | 85.4158
0.5 | 0.4603 | 0.00442 | -0.0578 | 104.1403
1 | 0.5205 | 0.00441 | -0.0589 | 118.0272
1.5 | 0.5811 | 0.00441 | -0.06 | 131.7687
2 | 0.6413 | 0.00446 | -0.0611 | 143.7892
2.5 | 0.7015 | 0.00447 | -0.0623 | 156.9351
3 | 0.7614 | 0.00457 | -0.0633 | 166.6083
3.5 | 0.8213 | 0.00467 | -0.0644 | 175.8672
4 | 0.8801 | 0.00485 | -0.0654 | 181.4639
4.5 | 0.9384 | 0.00508 | -0.0663 | 184.7244
5 | 0.9953 | 0.00539 | -0.067 | 184.6568
6 | 1.1083 | 0.00597 | -0.0683 | 185.6449
6.5 | 1.1643 | 0.00626 | -0.0689 | 185.9904
7 | 1.2196 | 0.00654 | -0.0695 | 186.4832
7.5 | 1.2685 | 0.00719 | -0.0691 | 176.4256
8 | 1.3115 | 0.00807 | -0.0677 | 162.5155
8.5 | 1.3547 | 0.00876 | -0.0663 | 154.6461
9 | 1.3968 | 0.00936 | -0.0648 | 149.2308
9.5 | 1.4312 | 0.01005 | -0.0619 | 142.408
10 | 1.4355 | 0.01097 | -0.0539 | 130.8569
10.5 | 1.4502 | 0.01225 | -0.0488 | 118.3837
11 | 1.4676 | 0.01374 | -0.0447 | 106.8122
11.5 | 1.4807 | 0.0156 | -0.0406 | 94.9167
12 | 1.488 | 0.01792 | -0.0363 | 83.0357
12.5 | 1.518 | 0.01996 | -0.0363 | 76.0521
13 | 1.5506 | 0.02277 | -0.0379 | 68.0984
13.5 | 1.5922 | 0.02534 | -0.0408 | 62.8335
14 | 1.6113 | 0.0282 | -0.0397 | 57.1383
14.5 | 1.6274 | 0.03132 | -0.0387 | 51.9604
15 | 1.6437 | 0.03453 | -0.0378 | 47.6021
15.5 | 1.6583 | 0.03794 | -0.0369 | 43.7085
16 | 1.668 | 0.04183 | -0.036 | 39.8757
16.5 | 1.6797 | 0.04554 | -0.0352 | 36.8841
17 | 1.6867 | 0.04976 | -0.0344 | 33.8967
17.5 | 1.6905 | 0.05427 | -0.0336 | 31.1498
18 | 1.6949 | 0.05879 | -0.0329 | 28.8297
18.5 | 1.6942 | 0.06367 | -0.032 | 26.6091
19 | 1.691 | 0.06852 | -0.0307 | 24.6789
19.5 | 1.6653 | 0.07275 | -0.0248 | 22.8907
20 | 1.6749 | 0.07737 | -0.0257 | 21.6479

## 131. Re 16M Mach 0.10 (1)
BIGFOIL.COM POLAR EXPORT
NACA63-619 a=0.2
NACA63-619 a=0.2 |  |  |  | Cl Max: | 1.821 | at alpha= | 15 | deg
JavaFoil+Calcfoil stall+Eppler ext transition |  |  |  | L/D Max: | 134.644 | at alpha= | 6 | deg
Re: | 16000000 |  |  | Cd Min: | 0.00559 | at alpha= | 0 | deg
Mach: | 0.1 |  |  | Cl=0 at alpha= | -3.2778 | deg
|  |  |  | @ Cl=0.1, Cd= | 0.0061995
|  |  |  | @ Cl=0.4, Cd= | 0.0056622
|  |  |  | @ Cl=0.6, Cd= | 0.0060661
alpha (deg) | Cl | Cd | Cm | Cl/Cd
-19 | -0.731 | 0.12221 | -0.021 | -5.979
-18.5 | -0.75 | 0.11408 | -0.021 | -6.576
-18 | -0.766 | 0.10874 | -0.022 | -7.048
-17.5 | -0.784 | 0.10024 | -0.023 | -7.822
-17 | -0.809 | 0.08407 | -0.024 | -9.623
-16.5 | -0.841 | 0.06392 | -0.027 | -13.153
-16 | -0.864 | 0.05103 | -0.028 | -16.936
-15.5 | -0.885 | 0.04007 | -0.03 | -22.091
-15 | -0.9 | 0.03252 | -0.031 | -27.673
-14.5 | -0.912 | 0.02566 | -0.032 | -35.552
-14 | -0.916 | 0.02153 | -0.033 | -42.551
-13.5 | -0.916 | 0.01813 | -0.034 | -50.521
-13 | -0.91 | 0.01563 | -0.035 | -58.202
-12.5 | -0.898 | 0.01381 | -0.036 | -65.007
-12 | -0.881 | 0.01235 | -0.036 | -71.397
-11.5 | -0.86 | 0.01122 | -0.037 | -76.652
-11 | -0.832 | 0.00993 | -0.038 | -83.849
-10.5 | -0.806 | 0.00933 | -0.039 | -86.383
-10 | -0.765 | 0.00885 | -0.039 | -86.469
-9.5 | -0.721 | 0.00851 | -0.04 | -84.691
-9 | -0.673 | 0.0081 | -0.041 | -83.091
-8.5 | -0.623 | 0.00786 | -0.041 | -79.237
-8 | -0.57 | 0.00762 | -0.042 | -74.795
-7.5 | -0.514 | 0.00689 | -0.042 | -74.617
-7 | -0.457 | 0.00677 | -0.043 | -67.584
-6.5 | -0.399 | 0.00649 | -0.043 | -61.393
-6 | -0.338 | 0.00638 | -0.044 | -53.008
-5.5 | -0.277 | 0.00622 | -0.044 | -44.489
-5 | -0.215 | 0.00606 | -0.045 | -35.503
-4.5 | -0.153 | 0.00594 | -0.046 | -25.775
-4 | -0.091 | 0.0058 | -0.046 | -15.666
-3.5 | -0.028 | 0.0065 | -0.047 | -4.341
-3 | 0.035 | 0.00644 | -0.047 | 5.362
-2.5 | 0.097 | 0.0062 | -0.048 | 15.732
-2 | 0.161 | 0.00619 | -0.049 | 25.991
-1.5 | 0.224 | 0.00618 | -0.049 | 36.207
-1 | 0.287 | 0.00605 | -0.05 | 47.421
-0.5 | 0.35 | 0.00594 | -0.05 | 58.874
0 | 0.413 | 0.00559 | -0.051 | 73.807
0.5 | 0.476 | 0.0057 | -0.052 | 83.519
1 | 0.536 | 0.00583 | -0.052 | 91.967
1.5 | 0.598 | 0.00606 | -0.053 | 98.692
2 | 0.66 | 0.00625 | -0.054 | 105.663
2.5 | 0.722 | 0.00653 | -0.054 | 110.671
3 | 0.784 | 0.0067 | -0.055 | 117.005
3.5 | 0.846 | 0.00694 | -0.055 | 121.808
4 | 0.907 | 0.00711 | -0.056 | 127.567
4.5 | 0.961 | 0.00743 | -0.056 | 129.297
5 | 1.018 | 0.00764 | -0.057 | 133.239
5.5 | 1.075 | 0.00801 | -0.057 | 134.201
6 | 1.132 | 0.00841 | -0.057 | 134.644
6.5 | 1.188 | 0.00901 | -0.058 | 131.863
7 | 1.242 | 0.00981 | -0.058 | 126.548
7.5 | 1.296 | 0.01061 | -0.059 | 122.137
8 | 1.349 | 0.01153 | -0.059 | 116.987
8.5 | 1.401 | 0.01238 | -0.06 | 113.181
9 | 1.451 | 0.01317 | -0.06 | 110.188
9.5 | 1.499 | 0.01397 | -0.06 | 107.303
10 | 1.545 | 0.0149 | -0.061 | 103.707
10.5 | 1.586 | 0.01702 | -0.061 | 93.226
11 | 1.628 | 0.01805 | -0.062 | 90.198
11.5 | 1.667 | 0.01916 | -0.062 | 86.972
12 | 1.703 | 0.02036 | -0.062 | 83.629
12.5 | 1.735 | 0.02155 | -0.063 | 80.503
13 | 1.762 | 0.0229 | -0.063 | 76.958
13.5 | 1.786 | 0.0243 | -0.064 | 73.474
14 | 1.805 | 0.02578 | -0.064 | 70
14.5 | 1.818 | 0.02753 | -0.065 | 66.025
15 | 1.821 | 0.02934 | -0.065 | 62.061
15.5 | 1.818 | 0.03116 | -0.065 | 58.351
16 | 1.809 | 0.03328 | -0.066 | 54.37
16.5 | 1.795 | 0.03557 | -0.066 | 50.461
17 | 1.775 | 0.03787 | -0.066 | 46.878
17.5 | 1.75 | 0.04032 | -0.067 | 43.413
18 | 1.721 | 0.04294 | -0.067 | 40.075
18.5 | 1.687 | 0.04582 | -0.067 | 36.808
19 | 1.648 | 0.04934 | -0.068 | 33.401
19.5 | 1.607 | 0.05193 | -0.068 | 30.955
20 | 1.562 | 0.05577 | -0.068 | 28.013

## 132. Re 16M Mach 0.10 (2)
BIGFOIL.COM POLAR EXPORT
NACA63-619 a=0.2
NACA63-619 a=0.2 |  |  |  | Cl Max: | 1.6883 | at alpha= | 18 | deg
XFOIL ncrit=9 |  |  |  | L/D Max: | 187.271 | at alpha= | 7 | deg
Re: | 16000000 |  |  | Cd Min: | 0.08114 | at alpha= | 20 | deg
Mach: | 0.1 |  |  | Cl=0 at alpha= | -3.3408 | deg
|  |  |  | @ Cl=0.1, Cd= | 0.0055134
|  |  |  | @ Cl=0.4, Cd= | 0.0047043
|  |  |  | @ Cl=0.6, Cd= | 0.0044321
alpha (deg) | Cl | Cd | Cm | Cl/Cd
-20 | -1.4761 | 0.03431 | -0.0757 | -43.0224
-19.5 | -1.4788 | 0.02987 | -0.0753 | -49.5079
-19 | -1.4561 | 0.02759 | -0.0746 | -52.7764
-18.5 | -1.4497 | 0.02436 | -0.073 | -59.5115
-18 | -1.4315 | 0.02213 | -0.0712 | -64.6859
-17.5 | -1.4259 | 0.01939 | -0.0681 | -73.5379
-17 | -1.3999 | 0.01802 | -0.0656 | -77.6859
-16.5 | -1.3741 | 0.0168 | -0.0628 | -81.7917
-16 | -1.3531 | 0.01562 | -0.0587 | -86.6261
-15.5 | -1.3408 | 0.0146 | -0.0523 | -91.8356
-15 | -1.3019 | 0.01391 | -0.0499 | -93.5945
-14.5 | -1.2596 | 0.01315 | -0.0479 | -95.7871
-14 | -1.2128 | 0.01255 | -0.0466 | -96.6375
-13.5 | -1.1639 | 0.01197 | -0.0455 | -97.2348
-13 | -1.113 | 0.01146 | -0.0447 | -97.1204
-12.5 | -1.0609 | 0.01096 | -0.0441 | -96.7974
-11 | -0.8982 | 0.00967 | -0.0432 | -92.8852
-10.5 | -0.8426 | 0.00926 | -0.0431 | -90.9935
-10 | -0.7864 | 0.00888 | -0.0431 | -88.5586
-9.5 | -0.7298 | 0.0085 | -0.0432 | -85.8588
-9 | -0.6723 | 0.00818 | -0.0435 | -82.1883
-8.5 | -0.6174 | 0.00756 | -0.0434 | -81.6667
-8 | -0.5593 | 0.00722 | -0.0437 | -77.4654
-7.5 | -0.5005 | 0.00698 | -0.0442 | -71.7049
-7 | -0.441 | 0.00676 | -0.0448 | -65.2367
-6.5 | -0.3812 | 0.00659 | -0.0455 | -57.8452
-6 | -0.3213 | 0.00643 | -0.0461 | -49.9689
-5.5 | -0.261 | 0.00627 | -0.0469 | -41.6268
-5 | -0.2008 | 0.00615 | -0.0477 | -32.6504
-4.5 | -0.1403 | 0.00602 | -0.0485 | -23.3056
-4 | -0.0798 | 0.0059 | -0.0494 | -13.5254
-3.5 | -0.0193 | 0.00579 | -0.0502 | -3.3333
-3 | 0.0413 | 0.00563 | -0.0511 | 7.3357
-2.5 | 0.1017 | 0.00551 | -0.0521 | 18.4574
-2 | 0.1623 | 0.00537 | -0.053 | 30.2235
-1.5 | 0.2228 | 0.0053 | -0.054 | 42.0377
-1 | 0.2835 | 0.00518 | -0.055 | 54.7297
0 | 0.4035 | 0.00469 | -0.0571 | 86.0341
0.5 | 0.4636 | 0.00442 | -0.0582 | 104.8869
1 | 0.5242 | 0.00442 | -0.0593 | 118.5973
1.5 | 0.5853 | 0.00442 | -0.0604 | 132.4208
2 | 0.6459 | 0.00447 | -0.0615 | 144.4966
2.5 | 0.7066 | 0.00448 | -0.0626 | 157.7232
3 | 0.7668 | 0.00458 | -0.0637 | 167.4236
3.5 | 0.8272 | 0.00468 | -0.0648 | 176.7521
4 | 0.8865 | 0.00486 | -0.0657 | 182.4074
4.5 | 0.9452 | 0.00509 | -0.0666 | 185.6974
5 | 1.0025 | 0.0054 | -0.0673 | 185.6481
6 | 1.1163 | 0.00599 | -0.0686 | 186.3606
6.5 | 1.1725 | 0.00629 | -0.0692 | 186.407
7 | 1.2285 | 0.00656 | -0.0697 | 187.2713
7.5 | 1.2779 | 0.0072 | -0.0692 | 177.4861
8 | 1.3199 | 0.00813 | -0.0676 | 162.3493
8.5 | 1.3624 | 0.00884 | -0.0661 | 154.1176
9 | 1.4036 | 0.00945 | -0.0642 | 148.5291
9.5 | 1.429 | 0.01014 | -0.0595 | 140.927
10 | 1.4364 | 0.01121 | -0.0523 | 128.1356
10.5 | 1.4509 | 0.01263 | -0.0474 | 114.8773
11 | 1.4687 | 0.01419 | -0.0434 | 103.5025
11.5 | 1.4799 | 0.01623 | -0.0392 | 91.183
12.5 | 1.5591 | 0.02116 | -0.0439 | 73.6815
13 | 1.5492 | 0.02387 | -0.0369 | 64.9016
13.5 | 1.5909 | 0.02666 | -0.0399 | 59.6737
14 | 1.6085 | 0.0297 | -0.0388 | 54.1582
14.5 | 1.6248 | 0.03289 | -0.0377 | 49.401
15 | 1.641 | 0.03613 | -0.0367 | 45.4193
15.5 | 1.6556 | 0.03961 | -0.0359 | 41.7975
16 | 1.665 | 0.04356 | -0.0349 | 38.2231
16.5 | 1.6761 | 0.04742 | -0.0341 | 35.3458
17 | 1.6816 | 0.05179 | -0.0332 | 32.4696
17.5 | 1.6856 | 0.05636 | -0.0324 | 29.9077
18 | 1.6883 | 0.06105 | -0.0316 | 27.6544
18.5 | 1.6859 | 0.06607 | -0.0306 | 25.5169
19 | 1.6576 | 0.06997 | -0.0236 | 23.6902
19.5 | 1.6583 | 0.0756 | -0.0243 | 21.9352
20 | 1.6625 | 0.08114 | -0.0254 | 20.4893

## 133. Re 16M Mach 0.25 (1)
BIGFOIL.COM POLAR EXPORT
NACA63-619 a=0.2
NACA63-619 a=0.2 |  |  |  | Cl Max: | 1.79 | at alpha= | 14 | deg
JavaFoil+Calcfoil stall+Eppler ext transition |  |  |  | L/D Max: | 131.013 | at alpha= | 6 | deg
Re: | 16000000 |  |  | Cd Min: | 0.00564 | at alpha= | 0 | deg
Mach: | 0.25 |  |  | Cl=0 at alpha= | -3.2734 | deg
|  |  |  | @ Cl=0.1, Cd= | 0.00629
|  |  |  | @ Cl=0.4, Cd= | 0.0057803
|  |  |  | @ Cl=0.6, Cd= | 0.0061233
alpha (deg) | Cl | Cd | Cm | Cl/Cd
-17 | -0.508 | 0.119 | -0.02 | -4.269
-16.5 | -0.555 | 0.10764 | -0.022 | -5.153
-16 | -0.594 | 0.10281 | -0.022 | -5.778
-15.5 | -0.634 | 0.09102 | -0.023 | -6.963
-15 | -0.669 | 0.08122 | -0.025 | -8.235
-14.5 | -0.71 | 0.06351 | -0.028 | -11.184
-14 | -0.752 | 0.04608 | -0.03 | -16.318
-13.5 | -0.789 | 0.03205 | -0.033 | -24.604
-13 | -0.815 | 0.02309 | -0.034 | -35.298
-12.5 | -0.827 | 0.01841 | -0.036 | -44.933
-12 | -0.829 | 0.01563 | -0.037 | -53.021
-11.5 | -0.823 | 0.01343 | -0.038 | -61.274
-11 | -0.809 | 0.0118 | -0.039 | -68.575
-10.5 | -0.788 | 0.00964 | -0.039 | -81.736
-10 | -0.76 | 0.0104 | -0.04 | -73.012
-9.5 | -0.726 | 0.00895 | -0.041 | -81.069
-9 | -0.681 | 0.00852 | -0.042 | -80.025
-8.5 | -0.633 | 0.00814 | -0.042 | -77.729
-8 | -0.581 | 0.00785 | -0.043 | -73.995
-7.5 | -0.526 | 0.00714 | -0.043 | -73.651
-7 | -0.468 | 0.00688 | -0.044 | -68.011
-6.5 | -0.409 | 0.00662 | -0.045 | -61.707
-6 | -0.347 | 0.0065 | -0.045 | -53.294
-5.5 | -0.284 | 0.00633 | -0.046 | -44.855
-5 | -0.221 | 0.00617 | -0.046 | -35.817
-4.5 | -0.157 | 0.006 | -0.047 | -26.218
-4 | -0.093 | 0.00585 | -0.048 | -15.946
-3.5 | -0.029 | 0.00657 | -0.048 | -4.413
-3 | 0.035 | 0.0065 | -0.049 | 5.463
-2.5 | 0.1 | 0.00629 | -0.049 | 15.928
-2 | 0.165 | 0.00627 | -0.05 | 26.335
-1.5 | 0.23 | 0.00625 | -0.051 | 36.783
-1 | 0.295 | 0.00615 | -0.051 | 47.959
-0.5 | 0.359 | 0.00602 | -0.052 | 59.676
0 | 0.424 | 0.00564 | -0.052 | 75.25
0.5 | 0.489 | 0.00577 | -0.053 | 84.79
1 | 0.551 | 0.00596 | -0.054 | 92.438
1.5 | 0.614 | 0.00617 | -0.054 | 99.515
2 | 0.678 | 0.00643 | -0.055 | 105.484
2.5 | 0.742 | 0.00672 | -0.056 | 110.38
3 | 0.805 | 0.00688 | -0.056 | 117.013
3.5 | 0.862 | 0.00692 | -0.057 | 124.701
4 | 0.922 | 0.00747 | -0.057 | 123.396
4.5 | 0.981 | 0.00774 | -0.057 | 126.763
5 | 1.041 | 0.008 | -0.058 | 130.177
5.5 | 1.099 | 0.00841 | -0.058 | 130.732
6 | 1.158 | 0.00884 | -0.059 | 131.013
6.5 | 1.214 | 0.00955 | -0.059 | 127.093
7 | 1.27 | 0.01048 | -0.06 | 121.18
7.5 | 1.325 | 0.01135 | -0.06 | 116.701
8 | 1.378 | 0.0124 | -0.06 | 111.153
8.5 | 1.431 | 0.01333 | -0.061 | 107.363
9 | 1.481 | 0.01422 | -0.061 | 104.144
9.5 | 1.529 | 0.01511 | -0.062 | 101.22
10 | 1.571 | 0.01746 | -0.062 | 90.007
10.5 | 1.615 | 0.01857 | -0.063 | 86.959
11 | 1.654 | 0.01975 | -0.063 | 83.737
11.5 | 1.69 | 0.02109 | -0.063 | 80.122
12 | 1.721 | 0.02244 | -0.064 | 76.714
12.5 | 1.748 | 0.0239 | -0.064 | 73.166
13 | 1.768 | 0.02547 | -0.065 | 69.405
13.5 | 1.782 | 0.02708 | -0.065 | 65.828
14 | 1.79 | 0.02903 | -0.066 | 61.671
14.5 | 1.789 | 0.03103 | -0.066 | 57.656
15 | 1.773 | 0.03339 | -0.066 | 53.089
15.5 | 1.747 | 0.03573 | -0.067 | 48.903
16 | 1.712 | 0.03841 | -0.067 | 44.571
16.5 | 1.667 | 0.0411 | -0.067 | 40.573
17 | 1.613 | 0.04447 | -0.068 | 36.279
17.5 | 1.55 | 0.04805 | -0.068 | 32.255
18 | 1.478 | 0.05242 | -0.068 | 28.198
18.5 | 1.397 | 0.05817 | -0.068 | 24.013
19 | 1.313 | 0.06173 | -0.069 | 21.262

## 134. Re 16M Mach 0.25 (2)
BIGFOIL.COM POLAR EXPORT
NACA63-619 a=0.2
NACA63-619 a=0.2 |  |  |  | Cl Max: | 1.6326 | at alpha= | 16.5 | deg
XFOIL ncrit=9 |  |  |  | L/D Max: | 190.562 | at alpha= | 4.5 | deg
Re: | 16000000 |  |  | Cd Min: | 0.09269 | at alpha= | 19.5 | deg
Mach: | 0.25 |  |  | Cl=0 at alpha= | -3.3514 | deg
|  |  |  | @ Cl=0.1, Cd= | 0.0055752
|  |  |  | @ Cl=0.4, Cd= | 0.0048422
|  |  |  | @ Cl=0.6, Cd= | 0.0044773
alpha (deg) | Cl | Cd | Cm | Cl/Cd
-20 | -1.317 | 0.06254 | -0.0768 | -21.0585
-19.5 | -1.3526 | 0.05193 | -0.0828 | -26.0466
-19 | -1.3539 | 0.04567 | -0.0852 | -29.6453
-18.5 | -1.3703 | 0.03861 | -0.0873 | -35.4908
-18 | -1.3711 | 0.03358 | -0.0876 | -40.8309
-17.5 | -1.38 | 0.02846 | -0.0868 | -48.4891
-17 | -1.3671 | 0.02525 | -0.0851 | -54.1426
-16.5 | -1.3486 | 0.02263 | -0.0829 | -59.5935
-16 | -1.3313 | 0.0202 | -0.08 | -65.9059
-15.5 | -1.313 | 0.01809 | -0.0764 | -72.5815
-15 | -1.2883 | 0.01657 | -0.0725 | -77.7489
-14.5 | -1.27 | 0.01515 | -0.0671 | -83.8284
-14 | -1.2489 | 0.01421 | -0.0607 | -87.8888
-13.5 | -1.204 | 0.01341 | -0.0578 | -89.7837
-13 | -1.1565 | 0.0126 | -0.0553 | -91.7857
-12.5 | -1.1045 | 0.01191 | -0.0534 | -92.7372
-12 | -1.0504 | 0.0113 | -0.0518 | -92.9558
-11.5 | -0.9942 | 0.01074 | -0.0506 | -92.5698
-11 | -0.9369 | 0.01024 | -0.0496 | -91.4941
-10.5 | -0.8785 | 0.00978 | -0.0489 | -89.8262
-10 | -0.8195 | 0.00935 | -0.0483 | -87.6471
-9.5 | -0.7601 | 0.00891 | -0.0479 | -85.3086
-9 | -0.7001 | 0.00852 | -0.0476 | -82.1714
-8.5 | -0.6395 | 0.00816 | -0.0475 | -78.3701
-7.5 | -0.5205 | 0.00717 | -0.0472 | -72.5941
-7 | -0.4583 | 0.00692 | -0.0476 | -66.2283
-6.5 | -0.396 | 0.00671 | -0.048 | -59.0164
-6 | -0.3332 | 0.00654 | -0.0485 | -50.948
-5.5 | -0.2705 | 0.00636 | -0.0491 | -42.5314
-5 | -0.2076 | 0.00624 | -0.0498 | -33.2692
-4.5 | -0.1446 | 0.00608 | -0.0505 | -23.7829
-4 | -0.0817 | 0.00597 | -0.0513 | -13.6851
-3.5 | -0.0187 | 0.00584 | -0.0521 | -3.2021
-3 | 0.0442 | 0.0057 | -0.053 | 7.7544
-2.5 | 0.1068 | 0.00556 | -0.0539 | 19.2086
-2 | 0.1698 | 0.00541 | -0.0549 | 31.3863
-1.5 | 0.2325 | 0.00534 | -0.0559 | 43.5393
-1 | 0.2955 | 0.00522 | -0.0569 | 56.6092
-0.5 | 0.358 | 0.0051 | -0.0579 | 70.1961
0 | 0.4199 | 0.00472 | -0.059 | 88.9619
0.5 | 0.4821 | 0.00446 | -0.0601 | 108.0942
1 | 0.5451 | 0.00446 | -0.0613 | 122.2197
1.5 | 0.6085 | 0.00448 | -0.0624 | 135.8259
2 | 0.6714 | 0.00454 | -0.0635 | 147.8855
2.5 | 0.7346 | 0.00454 | -0.0647 | 161.8062
3 | 0.7972 | 0.00468 | -0.0657 | 170.3419
3.5 | 0.8602 | 0.00475 | -0.0668 | 181.0947
4 | 0.9222 | 0.00492 | -0.0678 | 187.439
4.5 | 0.9833 | 0.00516 | -0.0686 | 190.562
5 | 1.0429 | 0.00548 | -0.0692 | 190.3102
5.5 | 1.1018 | 0.00582 | -0.0697 | 189.3127
6 | 1.161 | 0.00612 | -0.0701 | 189.7059
6.5 | 1.2186 | 0.00647 | -0.0704 | 188.3462
7 | 1.2769 | 0.00675 | -0.0707 | 189.1704
7.5 | 1.3292 | 0.00731 | -0.07 | 181.8331
8 | 1.3671 | 0.00838 | -0.0672 | 163.1384
8.5 | 1.4005 | 0.00931 | -0.0635 | 150.4296
9 | 1.4109 | 0.01017 | -0.0557 | 138.7316
9.5 | 1.4274 | 0.0114 | -0.0501 | 125.2105
10 | 1.4467 | 0.01289 | -0.0456 | 112.2343
10.5 | 1.4539 | 0.01515 | -0.0403 | 95.967
11 | 1.4713 | 0.01718 | -0.0366 | 85.6403
11.5 | 1.4815 | 0.01973 | -0.0326 | 75.0887
12 | 1.4832 | 0.02282 | -0.0283 | 64.9956
12.5 | 1.5124 | 0.02645 | -0.0302 | 57.1796
13 | 1.541 | 0.03038 | -0.0321 | 50.7242
13.5 | 1.58 | 0.0341 | -0.0353 | 46.3343
14 | 1.5942 | 0.03774 | -0.034 | 42.2417
14.5 | 1.6041 | 0.04186 | -0.0326 | 38.3206
15 | 1.614 | 0.04601 | -0.0314 | 35.0793
15.5 | 1.6237 | 0.0503 | -0.0304 | 32.2803
16 | 1.6265 | 0.05518 | -0.0293 | 29.4763
16.5 | 1.6326 | 0.05979 | -0.0283 | 27.3056
17 | 1.6315 | 0.06489 | -0.027 | 25.1425
17.5 | 1.6264 | 0.06993 | -0.0251 | 23.2575
18 | 1.6107 | 0.07366 | -0.0196 | 21.8667
18.5 | 1.6104 | 0.07987 | -0.0205 | 20.1628
19 | 1.6149 | 0.08581 | -0.0217 | 18.8195
19.5 | 1.6131 | 0.09269 | -0.0235 | 17.4032

## 135. Re 16M Mach 0.50 (1)
BIGFOIL.COM POLAR EXPORT
NACA63-619 a=0.2
NACA63-619 a=0.2 |  |  |  | Cl Max: | 1.682 | at alpha= | 10.5 | deg
JavaFoil+Calcfoil stall+Eppler ext transition |  |  |  | L/D Max: | 115.196 | at alpha= | 5 | deg
Re: | 16000000 |  |  | Cd Min: | 0.00607 | at alpha= | 0 | deg
Mach: | 0.5 |  |  | Cl=0 at alpha= | -3.2778 | deg
|  |  |  | @ Cl=0.1, Cd= | 0.0067933
|  |  |  | @ Cl=0.4, Cd= | 0.0064625
|  |  |  | @ Cl=0.6, Cd= | 0.0065536
alpha (deg) | Cl | Cd | Cm | Cl/Cd
-20 | -0.97 | 0.18482 | -0.021 | -5.246
-19.5 | -0.943 | 0.16917 | -0.021 | -5.574
-19 | -0.913 | 0.16203 | -0.021 | -5.637
-18.5 | -0.884 | 0.15601 | -0.022 | -5.666
-18 | -0.854 | 0.1514 | -0.021 | -5.644
-17.5 | -0.824 | 0.15401 | -0.021 | -5.353
-17 | -0.798 | 0.13527 | -0.022 | -5.9
-16.5 | -0.77 | 0.12245 | -0.023 | -6.288
-16 | -0.74 | 0.11754 | -0.022 | -6.295
-15.5 | -0.71 | 0.11315 | -0.022 | -6.276
-15 | -0.683 | 0.10245 | -0.023 | -6.663
-14.5 | -0.655 | 0.09816 | -0.024 | -6.671
-14 | -0.625 | 0.09322 | -0.024 | -6.707
-13.5 | -0.599 | 0.08447 | -0.025 | -7.09
-13 | -0.577 | 0.07207 | -0.028 | -8.009
-12.5 | -0.594 | 0.03429 | -0.037 | -17.336
-12 | -0.506 | 0.08262 | -0.023 | -6.123
-11.5 | -0.479 | 0.07367 | -0.025 | -6.502
-11 | -0.455 | 0.06367 | -0.028 | -7.142
-10.5 | -0.478 | 0.02232 | -0.041 | -21.434
-10 | -0.389 | 0.07417 | -0.022 | -5.245
-9.5 | -0.364 | 0.05875 | -0.027 | -6.201
-9 | -0.379 | 0.02031 | -0.042 | -18.681
-8.5 | -0.57 | 0.01304 | -0.045 | -43.702
-8 | -0.581 | 0.01058 | -0.047 | -54.898
-7.5 | -0.557 | 0.00903 | -0.049 | -61.737
-7 | -0.507 | 0.0084 | -0.049 | -60.392
-6.5 | -0.448 | 0.00741 | -0.05 | -60.47
-6 | -0.382 | 0.00716 | -0.05 | -53.416
-5.5 | -0.314 | 0.00685 | -0.051 | -45.879
-5 | -0.245 | 0.00656 | -0.052 | -37.378
-4.5 | -0.175 | 0.00635 | -0.052 | -27.551
-4 | -0.104 | 0.00706 | -0.053 | -14.724
-3.5 | -0.032 | 0.00697 | -0.054 | -4.638
-3 | 0.04 | 0.00686 | -0.054 | 5.778
-2.5 | 0.112 | 0.00678 | -0.055 | 16.504
-2 | 0.185 | 0.00662 | -0.056 | 27.918
-1.5 | 0.257 | 0.00658 | -0.057 | 39.078
-1 | 0.33 | 0.00655 | -0.057 | 50.298
-0.5 | 0.402 | 0.00646 | -0.058 | 62.24
0 | 0.474 | 0.00607 | -0.059 | 78.104
0.5 | 0.547 | 0.00633 | -0.059 | 86.407
1 | 0.611 | 0.0066 | -0.06 | 92.509
1.5 | 0.677 | 0.0071 | -0.06 | 95.297
2 | 0.744 | 0.00751 | -0.06 | 99.043
2.5 | 0.811 | 0.00791 | -0.061 | 102.577
3 | 0.878 | 0.0083 | -0.062 | 105.767
3.5 | 0.944 | 0.00865 | -0.062 | 109.174
4 | 1.01 | 0.00905 | -0.063 | 111.645
4.5 | 1.076 | 0.00948 | -0.063 | 113.513
5 | 1.141 | 0.0099 | -0.064 | 115.196
5.5 | 1.204 | 0.0106 | -0.064 | 113.585
6 | 1.267 | 0.01128 | -0.065 | 112.272
6.5 | 1.327 | 0.01259 | -0.065 | 105.4
7 | 1.387 | 0.01404 | -0.066 | 98.738
7.5 | 1.445 | 0.01557 | -0.066 | 92.813
8 | 1.5 | 0.01722 | -0.066 | 87.097
8.5 | 1.553 | 0.01874 | -0.067 | 82.895
9 | 1.598 | 0.02025 | -0.067 | 78.918
9.5 | 1.633 | 0.02397 | -0.068 | 68.135
10 | 1.663 | 0.0261 | -0.068 | 63.708
10.5 | 1.682 | 0.02851 | -0.068 | 58.982
11 | 1.677 | 0.03119 | -0.069 | 53.789
11.5 | 1.64 | 0.0343 | -0.069 | 47.796
12 | 1.529 | 0.03847 | -0.069 | 39.745
12.5 | 1.021 | 0.04628 | -0.069 | 22.066
13 | 1.05 | 0.04869 | -0.07 | 21.565
13.5 | 1.079 | 0.05032 | -0.07 | 21.45
14 | 1.105 | 0.05687 | -0.07 | 19.426
14.5 | 1.134 | 0.05801 | -0.071 | 19.554
15 | 1.156 | 0.06677 | -0.071 | 17.31
15.5 | 1.178 | 0.07563 | -0.071 | 15.574

## 136. Re 16M Mach 0.50 (2)
BIGFOIL.COM POLAR EXPORT
NACA63-619 a=0.2
NACA63-619 a=0.2 |  |  |  | Cl Max: | 1.5285 | at alpha= | 20 | deg
XFOIL ncrit=9 |  |  |  | L/D Max: | 205.209 | at alpha= | 5 | deg
Re: | 16000000 |  |  | Cd Min: | 0.1609 | at alpha= | 20 | deg
Mach: | 0.5 |  |  | Cl=0 at alpha= | -3.3972 | deg
|  |  |  | @ Cl=0.1, Cd= | 0.0059302
|  |  |  | @ Cl=0.4, Cd= | 0.0052547
|  |  |  | @ Cl=0.6, Cd= | 0.0047015
alpha (deg) | Cl | Cd | Cm | Cl/Cd
-9 | -0.8301 | 0.01009 | -0.0726 | -82.2696
-8.5 | -0.7576 | 0.00944 | -0.0691 | -80.2542
-8 | -0.6835 | 0.0089 | -0.0664 | -76.7978
-7.5 | -0.6087 | 0.00844 | -0.0643 | -72.1209
-7 | -0.5342 | 0.00803 | -0.0628 | -66.5255
-6.5 | -0.4639 | 0.00734 | -0.0611 | -63.2016
-6 | -0.3888 | 0.00707 | -0.0605 | -54.9929
-5.5 | -0.3134 | 0.00683 | -0.0601 | -45.8858
-5 | -0.2385 | 0.00662 | -0.06 | -36.0272
-4.5 | -0.1637 | 0.00647 | -0.0602 | -25.3014
-4 | -0.0893 | 0.00628 | -0.0606 | -14.2197
-3.5 | -0.0152 | 0.00616 | -0.0611 | -2.4675
-3 | 0.0587 | 0.00602 | -0.0618 | 9.7508
-2.5 | 0.1323 | 0.00586 | -0.0626 | 22.5768
-2 | 0.2051 | 0.0057 | -0.0634 | 35.9825
-1.5 | 0.2787 | 0.00556 | -0.0644 | 50.1259
-1 | 0.3518 | 0.00547 | -0.0655 | 64.3144
0 | 0.4951 | 0.00483 | -0.0677 | 102.5052
0.5 | 0.5682 | 0.00468 | -0.0689 | 121.4103
1 | 0.6422 | 0.00473 | -0.0701 | 135.7717
1.5 | 0.7161 | 0.0048 | -0.0713 | 149.1875
2 | 0.7904 | 0.00485 | -0.0725 | 162.9691
2.5 | 0.8639 | 0.00498 | -0.0735 | 173.4739
3 | 0.9382 | 0.0051 | -0.0745 | 183.9608
3.5 | 1.0118 | 0.00528 | -0.0752 | 191.6288
4 | 1.0849 | 0.00549 | -0.0758 | 197.6138
4.5 | 1.158 | 0.00569 | -0.0763 | 203.5149
5 | 1.2292 | 0.00599 | -0.0763 | 205.2087
5.5 | 1.2948 | 0.00647 | -0.0754 | 200.1236
6 | 1.3568 | 0.00701 | -0.0737 | 193.5521
6.5 | 1.414 | 0.00759 | -0.0712 | 186.2978
7 | 1.4616 | 0.00816 | -0.0669 | 179.1176
7.5 | 1.4775 | 0.00925 | -0.0583 | 159.7297
8 | 1.5117 | 0.01052 | -0.0532 | 143.6977
8.5 | 1.5233 | 0.01285 | -0.0464 | 118.5447
9 | 1.508 | 0.01658 | -0.0382 | 90.953
9.5 | 1.4983 | 0.02051 | -0.0315 | 73.0522
10 | 1.4824 | 0.02515 | -0.0255 | 58.9423
10.5 | 1.4689 | 0.03016 | -0.0207 | 48.7036
11 | 1.4698 | 0.03476 | -0.0173 | 42.2842
11.5 | 1.4739 | 0.03937 | -0.0145 | 37.4371
12 | 1.4706 | 0.04466 | -0.0119 | 32.9288
12.5 | 1.5144 | 0.054 | -0.0241 | 28.0444
14 | 1.4467 | 0.07196 | -0.0114 | 20.1042
14.5 | 1.4508 | 0.0782 | -0.0114 | 18.5524
15 | 1.4585 | 0.08459 | -0.0121 | 17.242
15.5 | 1.4678 | 0.09109 | -0.0132 | 16.1137
16 | 1.4756 | 0.09805 | -0.0147 | 15.0495
16.5 | 1.4846 | 0.10507 | -0.0167 | 14.1296
17 | 1.4913 | 0.11258 | -0.0191 | 13.2466
17.5 | 1.4999 | 0.12004 | -0.0217 | 12.495
18 | 1.5069 | 0.1278 | -0.0248 | 11.7911
18.5 | 1.5145 | 0.13564 | -0.0282 | 11.1656
19 | 1.5226 | 0.14354 | -0.0318 | 10.6075
19.5 | 1.5278 | 0.15185 | -0.0359 | 10.0612
20 | 1.5285 | 0.1609 | -0.0408 | 9.4997

## 137. Re 18M Mach 0.00 (1)
BIGFOIL.COM POLAR EXPORT
NACA63-619 a=0.2
NACA63-619 a=0.2 |  |  |  | Cl Max: | 1.827 | at alpha= | 15 | deg
JavaFoil+Calcfoil stall+Eppler ext transition |  |  |  | L/D Max: | 140.248 | at alpha= | 4.5 | deg
Re: | 18000000 |  |  | Cd Min: | 0.0051 | at alpha= | -7.5 | deg
Mach: | 0 |  |  | Cl=0 at alpha= | -3.2742 | deg
|  |  |  | @ Cl=0.1, Cd= | 0.0053395
|  |  |  | @ Cl=0.4, Cd= | 0.0056586
|  |  |  | @ Cl=0.6, Cd= | 0.0060945
alpha (deg) | Cl | Cd | Cm | Cl/Cd
-19.5 | -0.762 | 0.12356 | -0.021 | -6.168
-19 | -0.78 | 0.11453 | -0.021 | -6.812
-18.5 | -0.797 | 0.10579 | -0.022 | -7.538
-18 | -0.811 | 0.10049 | -0.023 | -8.067
-17.5 | -0.829 | 0.08896 | -0.024 | -9.32
-17 | -0.869 | 0.06107 | -0.027 | -14.234
-16.5 | -0.888 | 0.05103 | -0.028 | -17.396
-16 | -0.907 | 0.0409 | -0.029 | -22.164
-15.5 | -0.921 | 0.03294 | -0.03 | -27.974
-15 | -0.93 | 0.02746 | -0.031 | -33.872
-14.5 | -0.937 | 0.0224 | -0.032 | -41.821
-14 | -0.937 | 0.01918 | -0.033 | -48.826
-13.5 | -0.932 | 0.01648 | -0.034 | -56.578
-13 | -0.923 | 0.01442 | -0.035 | -64.013
-12.5 | -0.908 | 0.01288 | -0.036 | -70.534
-12 | -0.889 | 0.01164 | -0.036 | -76.391
-11.5 | -0.866 | 0.0101 | -0.037 | -85.673
-11 | -0.844 | 0.00942 | -0.038 | -89.59
-10.5 | -0.806 | 0.00909 | -0.039 | -88.711
-10 | -0.764 | 0.00863 | -0.039 | -88.592
-9.5 | -0.719 | 0.00827 | -0.04 | -86.957
-9 | -0.671 | 0.00798 | -0.04 | -84.17
-8.5 | -0.621 | 0.00765 | -0.041 | -81.166
-8 | -0.568 | 0.00742 | -0.041 | -76.539
-7.5 | -0.512 | 0.0051 | -0.042 | -100.547
-7 | -0.455 | 0.00663 | -0.043 | -68.652
-6.5 | -0.397 | 0.00639 | -0.043 | -62.065
-6 | -0.336 | 0.00625 | -0.044 | -53.815
-5.5 | -0.276 | 0.00614 | -0.044 | -44.883
-5 | -0.214 | 0.00595 | -0.045 | -35.982
-4.5 | -0.152 | 0.00584 | -0.045 | -26.096
-4 | -0.09 | 0.00573 | -0.046 | -15.768
-3.5 | -0.028 | 0.00641 | -0.047 | -4.383
-3 | 0.034 | 0.00635 | -0.047 | 5.414
-2.5 | 0.097 | 0.0053 | -0.048 | 18.292
-2 | 0.16 | 0.00613 | -0.048 | 26.106
-1.5 | 0.223 | 0.00612 | -0.049 | 36.376
-1 | 0.285 | 0.00605 | -0.05 | 47.196
-0.5 | 0.348 | 0.00603 | -0.05 | 57.712
0 | 0.411 | 0.00558 | -0.051 | 73.654
0.5 | 0.473 | 0.00572 | -0.051 | 82.68
1 | 0.533 | 0.00588 | -0.052 | 90.761
1.5 | 0.595 | 0.00608 | -0.053 | 97.84
2 | 0.657 | 0.00626 | -0.053 | 104.948
2.5 | 0.719 | 0.00644 | -0.054 | 111.637
3 | 0.78 | 0.00661 | -0.054 | 117.977
3.5 | 0.842 | 0.00678 | -0.055 | 124.221
4 | 0.903 | 0.00702 | -0.056 | 128.691
4.5 | 0.959 | 0.00684 | -0.056 | 140.248
5 | 1.015 | 0.00759 | -0.056 | 133.714
5.5 | 1.071 | 0.00791 | -0.057 | 135.423
6 | 1.127 | 0.0084 | -0.057 | 134.21
6.5 | 1.182 | 0.00911 | -0.058 | 129.767
7 | 1.237 | 0.00979 | -0.058 | 126.332
7.5 | 1.291 | 0.01054 | -0.058 | 122.443
8 | 1.344 | 0.01134 | -0.059 | 118.546
8.5 | 1.396 | 0.01209 | -0.059 | 115.453
9 | 1.446 | 0.01281 | -0.06 | 112.873
9.5 | 1.494 | 0.01355 | -0.06 | 110.259
10 | 1.538 | 0.01553 | -0.061 | 99.013
10.5 | 1.583 | 0.01645 | -0.061 | 96.224
11 | 1.624 | 0.01744 | -0.061 | 93.135
11.5 | 1.663 | 0.01847 | -0.062 | 90.063
12 | 1.7 | 0.0196 | -0.062 | 86.726
12.5 | 1.733 | 0.0208 | -0.063 | 83.32
13 | 1.762 | 0.02196 | -0.063 | 80.233
13.5 | 1.786 | 0.02335 | -0.064 | 76.488
14 | 1.807 | 0.02482 | -0.064 | 72.801
14.5 | 1.822 | 0.02635 | -0.064 | 69.135
15 | 1.827 | 0.02806 | -0.065 | 65.116
15.5 | 1.827 | 0.0299 | -0.065 | 61.11
16 | 1.822 | 0.03178 | -0.066 | 57.342
16.5 | 1.811 | 0.03394 | -0.066 | 53.361
17 | 1.796 | 0.03614 | -0.066 | 49.696
17.5 | 1.775 | 0.03861 | -0.067 | 45.987
18 | 1.751 | 0.0409 | -0.067 | 42.814
18.5 | 1.722 | 0.04358 | -0.067 | 39.506
19 | 1.688 | 0.0469 | -0.068 | 35.999
19.5 | 1.653 | 0.04962 | -0.068 | 33.306
20 | 1.614 | 0.05272 | -0.068 | 30.611

## 138. Re 18M Mach 0.00 (2)
BIGFOIL.COM POLAR EXPORT
NACA63-619 a=0.2
NACA63-619 a=0.2 |  |  |  | Cl Max: | 1.715 | at alpha= | 18.5 | deg
XFOIL ncrit=9 |  |  |  | L/D Max: | 187.235 | at alpha= | 6.5 | deg
Re: | 18000000 |  |  | Cd Min: | 0.07635 | at alpha= | 20 | deg
Mach: | 0 |  |  | Cl=0 at alpha= | -3.3369 | deg
|  |  |  | @ Cl=0.1, Cd= | 0.0054213
|  |  |  | @ Cl=0.4, Cd= | 0.0047463
|  |  |  | @ Cl=0.6, Cd= | 0.0043962
alpha (deg) | Cl | Cd | Cm | Cl/Cd
-20 | -1.5061 | 0.0301 | -0.0729 | -50.0365
-19.5 | -1.5013 | 0.02662 | -0.0719 | -56.3974
-19 | -1.4795 | 0.02456 | -0.0708 | -60.2402
-18.5 | -1.4667 | 0.02204 | -0.0689 | -66.5472
-18 | -1.4469 | 0.02016 | -0.0669 | -71.7708
-17.5 | -1.4415 | 0.01773 | -0.0631 | -81.3029
-17 | -1.4148 | 0.01662 | -0.0604 | -85.1264
-16.5 | -1.3882 | 0.01569 | -0.0573 | -88.4767
-16 | -1.3731 | 0.01473 | -0.0517 | -93.2179
-15.5 | -1.3438 | 0.01388 | -0.048 | -96.8156
-15 | -1.3011 | 0.01324 | -0.0463 | -98.2704
-14.5 | -1.2564 | 0.01259 | -0.0449 | -99.7935
-14 | -1.2085 | 0.01204 | -0.0439 | -100.3738
-13.5 | -1.159 | 0.01152 | -0.0432 | -100.6076
-13 | -1.1078 | 0.01105 | -0.0427 | -100.2534
-12.5 | -1.0556 | 0.01058 | -0.0423 | -99.7732
-12 | -1.0023 | 0.01017 | -0.042 | -98.5546
-11.5 | -0.9481 | 0.00976 | -0.0419 | -97.1414
-11 | -0.8933 | 0.00939 | -0.0419 | -95.1331
-10.5 | -0.8379 | 0.00901 | -0.042 | -92.9967
-10 | -0.7819 | 0.00866 | -0.0421 | -90.2887
-9.5 | -0.7257 | 0.00829 | -0.0423 | -87.5392
-9 | -0.6686 | 0.008 | -0.0426 | -83.575
-8.5 | -0.6134 | 0.00742 | -0.0427 | -82.6685
-8 | -0.5561 | 0.00707 | -0.0431 | -78.6563
-7.5 | -0.4976 | 0.00683 | -0.0436 | -72.8551
-7 | -0.4386 | 0.00663 | -0.0442 | -66.1538
-6.5 | -0.3793 | 0.00647 | -0.0449 | -58.6244
-6 | -0.3197 | 0.0063 | -0.0457 | -50.746
-5.5 | -0.2599 | 0.00616 | -0.0464 | -42.1916
-5 | -0.2 | 0.00604 | -0.0473 | -33.1126
-4.5 | -0.1399 | 0.00591 | -0.0481 | -23.6717
-4 | -0.0798 | 0.0058 | -0.049 | -13.7586
-3.5 | -0.0196 | 0.00567 | -0.0499 | -3.4568
-3 | 0.0405 | 0.00555 | -0.0508 | 7.2973
-2.5 | 0.1006 | 0.00542 | -0.0517 | 18.5609
-2 | 0.1608 | 0.00531 | -0.0527 | 30.2825
-1.5 | 0.2211 | 0.00523 | -0.0537 | 42.2753
-1 | 0.2814 | 0.00514 | -0.0547 | 54.7471
-0.5 | 0.3415 | 0.00503 | -0.0557 | 67.8926
0 | 0.4013 | 0.00474 | -0.0568 | 84.6624
0.5 | 0.4605 | 0.00445 | -0.0578 | 103.4831
1 | 0.5209 | 0.00437 | -0.059 | 119.1991
1.5 | 0.5813 | 0.00439 | -0.0601 | 132.4146
2 | 0.6416 | 0.00441 | -0.0612 | 145.4875
2.5 | 0.7018 | 0.00445 | -0.0623 | 157.7079
3 | 0.7617 | 0.00452 | -0.0634 | 168.5177
3.5 | 0.821 | 0.00468 | -0.0644 | 175.4274
4 | 0.8799 | 0.00486 | -0.0654 | 181.0494
4.5 | 0.9382 | 0.00508 | -0.0663 | 184.685
5 | 0.9947 | 0.00543 | -0.0669 | 183.186
5.5 | 1.0519 | 0.00568 | -0.0677 | 185.1937
6 | 1.1084 | 0.00596 | -0.0684 | 185.9732
6.5 | 1.1646 | 0.00622 | -0.069 | 187.2347
7 | 1.2196 | 0.00654 | -0.0695 | 186.4832
7.5 | 1.2667 | 0.00731 | -0.0688 | 173.2832
8 | 1.3103 | 0.00812 | -0.0675 | 161.367
8.5 | 1.3539 | 0.00879 | -0.0662 | 154.0273
9 | 1.3976 | 0.00933 | -0.0649 | 149.7964
9.5 | 1.4345 | 0.00997 | -0.0625 | 143.8816
10 | 1.4373 | 0.01091 | -0.0541 | 131.7415
10.5 | 1.4514 | 0.0122 | -0.0489 | 118.9672
11 | 1.4709 | 0.01358 | -0.0451 | 108.3137
11.5 | 1.4826 | 0.0155 | -0.0408 | 95.6516
12 | 1.491 | 0.01779 | -0.0366 | 83.8111
12.5 | 1.5068 | 0.01969 | -0.0334 | 76.5262
13 | 1.541 | 0.02221 | -0.035 | 69.3832
13.5 | 1.5831 | 0.02454 | -0.0376 | 64.511
14 | 1.6234 | 0.02747 | -0.0408 | 59.0972
14.5 | 1.6396 | 0.03052 | -0.0396 | 53.7221
15 | 1.6593 | 0.03342 | -0.0388 | 49.6499
15.5 | 1.6718 | 0.03694 | -0.0378 | 45.2572
16 | 1.6861 | 0.0404 | -0.037 | 41.7351
16.5 | 1.6978 | 0.04406 | -0.0361 | 38.5338
17 | 1.7029 | 0.04844 | -0.0352 | 35.1548
17.5 | 1.7099 | 0.05266 | -0.0345 | 32.4706
18 | 1.7116 | 0.05747 | -0.0338 | 29.7825
18.5 | 1.715 | 0.06203 | -0.0332 | 27.6479
19 | 1.7137 | 0.06701 | -0.0324 | 25.5738
20 | 1.6828 | 0.07635 | -0.0255 | 22.0406

## 139. Re 18M Mach 0.10 (1)
BIGFOIL.COM POLAR EXPORT
NACA63-619 a=0.2
NACA63-619 a=0.2 |  |  |  | Cl Max: | 1.822 | at alpha= | 15 | deg
JavaFoil+Calcfoil stall+Eppler ext transition |  |  |  | L/D Max: | 139.508 | at alpha= | 4.5 | deg
Re: | 18000000 |  |  | Cd Min: | 0.0051 | at alpha= | -7.5 | deg
Mach: | 0.1 |  |  | Cl=0 at alpha= | -3.2778 | deg
|  |  |  | @ Cl=0.1, Cd= | 0.00617
|  |  |  | @ Cl=0.4, Cd= | 0.0056708
|  |  |  | @ Cl=0.6, Cd= | 0.0060884
alpha (deg) | Cl | Cd | Cm | Cl/Cd
-19 | -0.732 | 0.12033 | -0.021 | -6.081
-18.5 | -0.752 | 0.11189 | -0.022 | -6.717
-18 | -0.768 | 0.10663 | -0.022 | -7.203
-17.5 | -0.786 | 0.09772 | -0.023 | -8.046
-17 | -0.817 | 0.07715 | -0.025 | -10.587
-16.5 | -0.848 | 0.05851 | -0.027 | -14.495
-16 | -0.87 | 0.04751 | -0.029 | -18.31
-15.5 | -0.89 | 0.03763 | -0.03 | -23.646
-15 | -0.906 | 0.02965 | -0.031 | -30.567
-14.5 | -0.915 | 0.02444 | -0.032 | -37.449
-14 | -0.919 | 0.02059 | -0.033 | -44.64
-13.5 | -0.918 | 0.01752 | -0.034 | -52.396
-13 | -0.912 | 0.01514 | -0.035 | -60.195
-12.5 | -0.9 | 0.01337 | -0.036 | -67.295
-12 | -0.883 | 0.012 | -0.036 | -73.586
-11.5 | -0.861 | 0.00986 | -0.037 | -87.395
-11 | -0.833 | 0.01024 | -0.038 | -81.382
-10.5 | -0.806 | 0.00916 | -0.039 | -88.04
-10 | -0.765 | 0.0087 | -0.039 | -88.005
-9.5 | -0.721 | 0.00834 | -0.04 | -86.398
-9 | -0.673 | 0.008 | -0.041 | -84.118
-8.5 | -0.623 | 0.00774 | -0.041 | -80.491
-8 | -0.57 | 0.0075 | -0.042 | -76.004
-7.5 | -0.514 | 0.0051 | -0.042 | -100.813
-7 | -0.457 | 0.00667 | -0.043 | -68.606
-6.5 | -0.399 | 0.00641 | -0.043 | -62.237
-6 | -0.338 | 0.0063 | -0.044 | -53.676
-5.5 | -0.277 | 0.00615 | -0.044 | -44.98
-5 | -0.215 | 0.00596 | -0.045 | -36.123
-4.5 | -0.153 | 0.00588 | -0.046 | -26.044
-4 | -0.091 | 0.00573 | -0.046 | -15.841
-3.5 | -0.028 | 0.00641 | -0.047 | -4.404
-3 | 0.035 | 0.00638 | -0.047 | 5.413
-2.5 | 0.097 | 0.00617 | -0.048 | 15.81
-2 | 0.161 | 0.00617 | -0.049 | 26.078
-1.5 | 0.224 | 0.00612 | -0.049 | 36.566
-1 | 0.287 | 0.00608 | -0.05 | 47.158
-0.5 | 0.35 | 0.00602 | -0.05 | 58.14
0 | 0.413 | 0.00558 | -0.051 | 74.023
0.5 | 0.476 | 0.00572 | -0.052 | 83.229
1 | 0.536 | 0.00593 | -0.052 | 90.384
1.5 | 0.598 | 0.00608 | -0.053 | 98.331
2 | 0.66 | 0.00634 | -0.054 | 104.148
2.5 | 0.722 | 0.0065 | -0.054 | 111.134
3 | 0.784 | 0.0067 | -0.055 | 117.002
3.5 | 0.846 | 0.00685 | -0.055 | 123.486
4 | 0.907 | 0.0071 | -0.056 | 127.88
4.5 | 0.962 | 0.0069 | -0.056 | 139.508
5 | 1.019 | 0.00765 | -0.057 | 133.113
5.5 | 1.076 | 0.00797 | -0.057 | 134.95
6 | 1.132 | 0.00847 | -0.057 | 133.597
6.5 | 1.187 | 0.00921 | -0.058 | 128.935
7 | 1.242 | 0.00989 | -0.058 | 125.541
7.5 | 1.296 | 0.01068 | -0.059 | 121.344
8 | 1.35 | 0.01149 | -0.059 | 117.406
8.5 | 1.402 | 0.01227 | -0.06 | 114.211
9 | 1.452 | 0.01301 | -0.06 | 111.56
9.5 | 1.5 | 0.01376 | -0.06 | 108.989
10 | 1.543 | 0.01576 | -0.061 | 97.948
10.5 | 1.588 | 0.01671 | -0.061 | 95.024
11 | 1.629 | 0.01771 | -0.062 | 92.009
11.5 | 1.668 | 0.01881 | -0.062 | 88.671
12 | 1.704 | 0.01993 | -0.063 | 85.489
12.5 | 1.736 | 0.02109 | -0.063 | 82.321
13 | 1.764 | 0.02236 | -0.063 | 78.864
13.5 | 1.787 | 0.02379 | -0.064 | 75.101
14 | 1.806 | 0.0253 | -0.064 | 71.385
14.5 | 1.819 | 0.027 | -0.065 | 67.391
15 | 1.822 | 0.02867 | -0.065 | 63.559
15.5 | 1.82 | 0.03056 | -0.065 | 59.545
16 | 1.811 | 0.0325 | -0.066 | 55.714
16.5 | 1.797 | 0.03481 | -0.066 | 51.623
17 | 1.777 | 0.03718 | -0.067 | 47.79
17.5 | 1.752 | 0.0396 | -0.067 | 44.239
18 | 1.722 | 0.04221 | -0.067 | 40.799
18.5 | 1.688 | 0.04486 | -0.068 | 37.639
19 | 1.65 | 0.04834 | -0.068 | 34.13
19.5 | 1.608 | 0.05122 | -0.068 | 31.405
20 | 1.564 | 0.05459 | -0.068 | 28.653

## 140. Re 18M Mach 0.10 (2)
BIGFOIL.COM POLAR EXPORT
NACA63-619 a=0.2
NACA63-619 a=0.2 |  |  |  | Cl Max: | 1.4898 | at alpha= | 12 | deg
XFOIL ncrit=9 |  |  |  | L/D Max: | 187.664 | at alpha= | 6.5 | deg
Re: | 18000000 |  |  | Cd Min: | 0.03326 | at alpha= | -20 | deg
Mach: | 0.1 |  |  | Cl=0 at alpha= | -3.3388 | deg
|  |  |  | @ Cl=0.1, Cd= | 0.0054237
|  |  |  | @ Cl=0.4, Cd= | 0.0047639
|  |  |  | @ Cl=0.6, Cd= | 0.0044124
alpha (deg) | Cl | Cd | Cm | Cl/Cd
-20 | -1.4888 | 0.03326 | -0.0758 | -44.7625
-19.5 | -1.4879 | 0.02916 | -0.0753 | -51.0254
-19 | -1.4684 | 0.0267 | -0.0744 | -54.9963
-18.5 | -1.4579 | 0.0238 | -0.0728 | -61.2563
-18 | -1.4399 | 0.02162 | -0.0709 | -66.6004
-17.5 | -1.4354 | 0.01889 | -0.0675 | -75.9873
-17 | -1.4078 | 0.01764 | -0.0651 | -79.8073
-16.5 | -1.3823 | 0.01646 | -0.062 | -83.9793
-16 | -1.3623 | 0.01533 | -0.0576 | -88.865
-15.5 | -1.3478 | 0.01436 | -0.0514 | -93.8579
-15 | -1.3069 | 0.01367 | -0.0493 | -95.6035
-14.5 | -1.2646 | 0.01288 | -0.0473 | -98.1832
-14 | -1.2174 | 0.01227 | -0.046 | -99.2176
-13.5 | -1.1678 | 0.01172 | -0.045 | -99.6416
-13 | -1.1165 | 0.01121 | -0.0443 | -99.5986
-12.5 | -1.064 | 0.01073 | -0.0437 | -99.1612
-12 | -1.0103 | 0.01029 | -0.0433 | -98.1827
-11.5 | -0.9557 | 0.00987 | -0.0431 | -96.8288
-10.5 | -0.8443 | 0.0091 | -0.0429 | -92.7802
-10 | -0.7879 | 0.00874 | -0.043 | -90.1487
-9.5 | -0.7311 | 0.00836 | -0.0431 | -87.4522
-9 | -0.6736 | 0.00805 | -0.0433 | -83.677
-8.5 | -0.6164 | 0.00765 | -0.0435 | -80.5752
-8 | -0.5602 | 0.00711 | -0.0436 | -78.7904
-7.5 | -0.5013 | 0.00686 | -0.0441 | -73.0758
-7 | -0.4417 | 0.00666 | -0.0447 | -66.3213
-6.5 | -0.382 | 0.00649 | -0.0454 | -58.8598
-6 | -0.3218 | 0.00632 | -0.0461 | -50.9177
-5.5 | -0.2616 | 0.00617 | -0.0468 | -42.3987
-5 | -0.2012 | 0.00605 | -0.0476 | -33.2562
-4.5 | -0.1407 | 0.00592 | -0.0485 | -23.7669
-4 | -0.0802 | 0.00582 | -0.0493 | -13.7801
-3.5 | -0.0195 | 0.00568 | -0.0502 | -3.4331
-3 | 0.041 | 0.00557 | -0.0511 | 7.3609
-2.5 | 0.1015 | 0.00542 | -0.052 | 18.7269
-1.5 | 0.2228 | 0.00524 | -0.054 | 42.5191
-1 | 0.2835 | 0.00515 | -0.055 | 55.0485
0 | 0.4042 | 0.00475 | -0.0571 | 85.0947
0.5 | 0.4638 | 0.00445 | -0.0582 | 104.2247
1 | 0.5246 | 0.00437 | -0.0593 | 120.0458
1.5 | 0.5855 | 0.00441 | -0.0604 | 132.7664
2 | 0.6462 | 0.00442 | -0.0615 | 146.1991
2.5 | 0.7068 | 0.00446 | -0.0627 | 158.4753
3 | 0.7672 | 0.00453 | -0.0637 | 169.3598
3.5 | 0.827 | 0.00469 | -0.0648 | 176.3326
4 | 0.8862 | 0.00488 | -0.0657 | 181.5984
4.5 | 0.945 | 0.00509 | -0.0666 | 185.6582
5 | 1.0018 | 0.00545 | -0.0673 | 183.8165
5.5 | 1.0595 | 0.00571 | -0.068 | 185.5517
6 | 1.1163 | 0.00599 | -0.0686 | 186.3606
6.5 | 1.1729 | 0.00625 | -0.0693 | 187.664
7 | 1.2284 | 0.00657 | -0.0697 | 186.9711
7.5 | 1.2757 | 0.00733 | -0.0689 | 174.0382
8 | 1.3186 | 0.00818 | -0.0675 | 161.198
8.5 | 1.3616 | 0.00887 | -0.0659 | 153.5062
9 | 1.4043 | 0.00943 | -0.0643 | 148.9183
9.5 | 1.4357 | 0.01004 | -0.0607 | 142.998
10 | 1.4395 | 0.01111 | -0.0527 | 129.568
10.5 | 1.4515 | 0.01259 | -0.0474 | 115.2899
11 | 1.4709 | 0.01407 | -0.0436 | 104.5416
11.5 | 1.4826 | 0.0161 | -0.0394 | 92.087
12 | 1.4898 | 0.01854 | -0.0352 | 80.356

## 141. Re 18M Mach 0.25 (1)
BIGFOIL.COM POLAR EXPORT
NACA63-619 a=0.2
NACA63-619 a=0.2 |  |  |  | Cl Max: | 1.792 | at alpha= | 14 | deg
JavaFoil+Calcfoil stall+Eppler ext transition |  |  |  | L/D Max: | 131.521 | at alpha= | 5.5 | deg
Re: | 18000000 |  |  | Cd Min: | 0.00479 | at alpha= | -5 | deg
Mach: | 0.25 |  |  | Cl=0 at alpha= | -3.2734 | deg
|  |  |  | @ Cl=0.1, Cd= | 0.00625
|  |  |  | @ Cl=0.4, Cd= | 0.0058314
|  |  |  | @ Cl=0.6, Cd= | 0.0061711
alpha (deg) | Cl | Cd | Cm | Cl/Cd
-17 | -0.509 | 0.11793 | -0.02 | -4.312
-16.5 | -0.555 | 0.10616 | -0.022 | -5.231
-16 | -0.595 | 0.10136 | -0.022 | -5.868
-15.5 | -0.635 | 0.08915 | -0.024 | -7.126
-15 | -0.671 | 0.07895 | -0.025 | -8.499
-14.5 | -0.723 | 0.05437 | -0.029 | -13.298
-14 | -0.758 | 0.04222 | -0.031 | -17.957
-13.5 | -0.793 | 0.02995 | -0.033 | -26.475
-13 | -0.818 | 0.02197 | -0.035 | -37.234
-12.5 | -0.829 | 0.01771 | -0.036 | -46.834
-12 | -0.83 | 0.01513 | -0.037 | -54.879
-11.5 | -0.825 | 0.01299 | -0.038 | -63.449
-11 | -0.811 | 0.01149 | -0.039 | -70.571
-10.5 | -0.789 | 0.00988 | -0.039 | -79.858
-10 | -0.766 | 0.00929 | -0.041 | -82.395
-9.5 | -0.726 | 0.00878 | -0.041 | -82.715
-9 | -0.681 | 0.00836 | -0.042 | -81.551
-8.5 | -0.633 | 0.00801 | -0.042 | -79.036
-8 | -0.581 | 0.00772 | -0.043 | -75.217
-7.5 | -0.526 | 0.00702 | -0.043 | -74.93
-7 | -0.468 | 0.00673 | -0.044 | -69.6
-6.5 | -0.409 | 0.00654 | -0.045 | -62.458
-6 | -0.347 | 0.00641 | -0.045 | -54.044
-5.5 | -0.284 | 0.00626 | -0.046 | -45.347
-5 | -0.221 | 0.00479 | -0.046 | -46.086
-4.5 | -0.157 | 0.00594 | -0.047 | -26.495
-4 | -0.093 | 0.00578 | -0.048 | -16.125
-3.5 | -0.029 | 0.00647 | -0.048 | -4.479
-3 | 0.035 | 0.00643 | -0.049 | 5.517
-2.5 | 0.1 | 0.00625 | -0.049 | 16.024
-2 | 0.165 | 0.00621 | -0.05 | 26.591
-1.5 | 0.23 | 0.00623 | -0.051 | 36.931
-1 | 0.295 | 0.00615 | -0.051 | 47.958
-0.5 | 0.359 | 0.00609 | -0.052 | 59.007
0 | 0.424 | 0.00568 | -0.052 | 74.689
0.5 | 0.489 | 0.0058 | -0.053 | 84.24
1 | 0.551 | 0.006 | -0.054 | 91.705
1.5 | 0.614 | 0.00622 | -0.054 | 98.793
2 | 0.678 | 0.00645 | -0.055 | 105.189
2.5 | 0.742 | 0.00665 | -0.056 | 111.633
3 | 0.805 | 0.00691 | -0.056 | 116.614
3.5 | 0.864 | 0.00685 | -0.057 | 126.229
4 | 0.923 | 0.0074 | -0.057 | 124.641
4.5 | 0.983 | 0.00763 | -0.057 | 128.786
5 | 1.041 | 0.00801 | -0.058 | 130.07
5.5 | 1.1 | 0.00836 | -0.058 | 131.521
6 | 1.158 | 0.00893 | -0.059 | 129.607
6.5 | 1.214 | 0.00974 | -0.059 | 124.595
7 | 1.27 | 0.01055 | -0.06 | 120.382
7.5 | 1.325 | 0.01143 | -0.06 | 115.895
8 | 1.379 | 0.01233 | -0.061 | 111.87
8.5 | 1.432 | 0.0132 | -0.061 | 108.526
9 | 1.482 | 0.01402 | -0.061 | 105.701
9.5 | 1.53 | 0.01495 | -0.062 | 102.368
10 | 1.573 | 0.01713 | -0.062 | 91.821
10.5 | 1.616 | 0.01823 | -0.063 | 88.678
11 | 1.656 | 0.01939 | -0.063 | 85.366
11.5 | 1.691 | 0.02066 | -0.064 | 81.845
12 | 1.723 | 0.02197 | -0.064 | 78.412
12.5 | 1.75 | 0.02341 | -0.064 | 74.758
13 | 1.77 | 0.02494 | -0.065 | 70.978
13.5 | 1.784 | 0.0266 | -0.065 | 67.08
14 | 1.792 | 0.02848 | -0.066 | 62.911
14.5 | 1.791 | 0.03049 | -0.066 | 58.746
15 | 1.774 | 0.03264 | -0.066 | 54.355
15.5 | 1.749 | 0.03506 | -0.067 | 49.886
16 | 1.714 | 0.03754 | -0.067 | 45.642
16.5 | 1.669 | 0.04046 | -0.067 | 41.248
17 | 1.614 | 0.04365 | -0.068 | 36.984
17.5 | 1.552 | 0.04708 | -0.068 | 32.957
18 | 1.479 | 0.05174 | -0.068 | 28.589
18.5 | 1.398 | 0.05707 | -0.068 | 24.504
19 | 1.313 | 0.06126 | -0.069 | 21.433

## 142. Re 18M Mach 0.25 (2)
BIGFOIL.COM POLAR EXPORT
NACA63-619 a=0.2
NACA63-619 a=0.2 |  |  |  | Cl Max: | 1.6527 | at alpha= | 16.5 | deg
XFOIL ncrit=9 |  |  |  | L/D Max: | 190.116 | at alpha= | 4.5 | deg
Re: | 18000000 |  |  | Cd Min: | 0.09781 | at alpha= | 20 | deg
Mach: | 0.25 |  |  | Cl=0 at alpha= | -3.349 | deg
|  |  |  | @ Cl=0.1, Cd= | 0.0054973
|  |  |  | @ Cl=0.4, Cd= | 0.0048659
|  |  |  | @ Cl=0.6, Cd= | 0.0044618
alpha (deg) | Cl | Cd | Cm | Cl/Cd
-20 | -1.3355 | 0.06039 | -0.0784 | -22.1146
-19.5 | -1.3738 | 0.04976 | -0.0842 | -27.6085
-19 | -1.3686 | 0.04424 | -0.0861 | -30.9358
-18.5 | -1.3857 | 0.03731 | -0.0878 | -37.1402
-18 | -1.3833 | 0.03262 | -0.0879 | -42.4065
-17.5 | -1.3953 | 0.02742 | -0.0868 | -50.8862
-17 | -1.3789 | 0.02448 | -0.085 | -56.3276
-16.5 | -1.3593 | 0.022 | -0.0827 | -61.7864
-16 | -1.3416 | 0.01965 | -0.0796 | -68.2748
-15.5 | -1.3235 | 0.01761 | -0.0758 | -75.1562
-15 | -1.2984 | 0.01617 | -0.0717 | -80.2968
-14.5 | -1.2823 | 0.01482 | -0.0657 | -86.525
-14 | -1.256 | 0.0139 | -0.0599 | -90.3597
-13.5 | -1.2094 | 0.01316 | -0.0572 | -91.8997
-13 | -1.1613 | 0.01233 | -0.0547 | -94.1849
-12.5 | -1.1086 | 0.01167 | -0.0529 | -94.9957
-12 | -1.054 | 0.01105 | -0.0514 | -95.3846
-11.5 | -0.9975 | 0.01052 | -0.0502 | -94.8194
-11 | -0.9397 | 0.01002 | -0.0493 | -93.7824
-10.5 | -0.881 | 0.00958 | -0.0486 | -91.9624
-10 | -0.8215 | 0.00917 | -0.0481 | -89.5856
-9.5 | -0.7617 | 0.00876 | -0.0477 | -86.9521
-9 | -0.7014 | 0.00839 | -0.0475 | -83.5995
-8.5 | -0.6408 | 0.00801 | -0.0473 | -80
-8 | -0.58 | 0.00767 | -0.0473 | -75.6193
-7.5 | -0.5213 | 0.00705 | -0.0471 | -73.9433
-7 | -0.4592 | 0.0068 | -0.0475 | -67.5294
-6.5 | -0.3968 | 0.0066 | -0.0479 | -60.1212
-6 | -0.3339 | 0.00642 | -0.0484 | -52.0093
-5.5 | -0.2712 | 0.00627 | -0.049 | -43.2536
-5 | -0.208 | 0.00613 | -0.0497 | -33.9315
-4.5 | -0.1451 | 0.00599 | -0.0505 | -24.2237
-4 | -0.0821 | 0.00588 | -0.0513 | -13.9626
-3.5 | -0.019 | 0.00574 | -0.0521 | -3.3101
-3 | 0.0439 | 0.00564 | -0.053 | 7.7837
-2.5 | 0.1068 | 0.00548 | -0.0539 | 19.4891
-2 | 0.1696 | 0.00537 | -0.0549 | 31.5829
-1.5 | 0.2326 | 0.00528 | -0.0559 | 44.053
-1 | 0.2955 | 0.0052 | -0.0569 | 56.8269
-0.5 | 0.3583 | 0.00506 | -0.058 | 70.8103
0 | 0.4206 | 0.00477 | -0.0591 | 88.1761
0.5 | 0.4823 | 0.00447 | -0.0602 | 107.8971
1 | 0.5456 | 0.00441 | -0.0613 | 123.7188
1.5 | 0.6086 | 0.00447 | -0.0624 | 136.1521
2 | 0.6719 | 0.00447 | -0.0636 | 150.3132
2.5 | 0.7347 | 0.00453 | -0.0647 | 162.1854
3 | 0.7978 | 0.0046 | -0.0658 | 173.4348
3.5 | 0.8601 | 0.00474 | -0.0668 | 181.4557
4 | 0.9218 | 0.00495 | -0.0677 | 186.2222
4.5 | 0.9829 | 0.00517 | -0.0686 | 190.1161
5 | 1.0427 | 0.00549 | -0.0692 | 189.9271
5.5 | 1.1014 | 0.00585 | -0.0696 | 188.2735
6 | 1.1606 | 0.00613 | -0.0701 | 189.3312
6.5 | 1.2189 | 0.00645 | -0.0704 | 188.9767
7 | 1.2766 | 0.00677 | -0.0706 | 188.5672
7.5 | 1.3275 | 0.00739 | -0.0698 | 179.6346
8 | 1.3646 | 0.00847 | -0.0668 | 161.1098
8.5 | 1.4004 | 0.00931 | -0.0635 | 150.4189
9 | 1.4108 | 0.01016 | -0.0557 | 138.8583
9.5 | 1.427 | 0.0114 | -0.05 | 125.1754
10 | 1.4468 | 0.01287 | -0.0456 | 112.4165
11 | 1.4773 | 0.01687 | -0.0371 | 87.5697
11.5 | 1.4827 | 0.01966 | -0.0327 | 75.4171
12 | 1.4859 | 0.02277 | -0.0286 | 65.2569
13 | 1.532 | 0.0295 | -0.0289 | 51.9322
13.5 | 1.5722 | 0.03302 | -0.032 | 47.6136
14 | 1.6065 | 0.037 | -0.0348 | 43.4189
14.5 | 1.6164 | 0.04107 | -0.0334 | 39.3572
15 | 1.6308 | 0.04482 | -0.0323 | 36.3855
15.5 | 1.6391 | 0.04922 | -0.0312 | 33.3015
16 | 1.6462 | 0.0537 | -0.0302 | 30.6555
16.5 | 1.6527 | 0.0583 | -0.0292 | 28.3482
17 | 1.6511 | 0.06357 | -0.0281 | 25.9729
17.5 | 1.6505 | 0.06872 | -0.027 | 24.0178
18 | 1.6204 | 0.07263 | -0.0195 | 22.3103
18.5 | 1.6222 | 0.07848 | -0.0202 | 20.6702
19 | 1.6231 | 0.08479 | -0.0214 | 19.1426
19.5 | 1.6232 | 0.09139 | -0.0231 | 17.7612
20 | 1.6267 | 0.09781 | -0.0251 | 16.6312

## 143. Re 18M Mach 0.50 (1)
BIGFOIL.COM POLAR EXPORT
NACA63-619 a=0.2
NACA63-619 a=0.2 |  |  |  | Cl Max: | 1.683 | at alpha= | 10.5 | deg
JavaFoil+Calcfoil stall+Eppler ext transition |  |  |  | L/D Max: | 115.482 | at alpha= | 4.5 | deg
Re: | 18000000 |  |  | Cd Min: | 0.00613 | at alpha= | 0 | deg
Mach: | 0.5 |  |  | Cl=0 at alpha= | -3.2778 | deg
|  |  |  | @ Cl=0.1, Cd= | 0.006735
|  |  |  | @ Cl=0.4, Cd= | 0.0065011
|  |  |  | @ Cl=0.6, Cd= | 0.0064062
alpha (deg) | Cl | Cd | Cm | Cl/Cd
-20 | -0.97 | 0.18598 | -0.021 | -5.213
-19.5 | -0.942 | 0.1761 | -0.021 | -5.352
-19 | -0.913 | 0.16917 | -0.021 | -5.396
-18.5 | -0.884 | 0.16695 | -0.021 | -5.293
-18 | -0.854 | 0.16192 | -0.021 | -5.272
-17.5 | -0.824 | 0.15557 | -0.021 | -5.299
-17 | -0.798 | 0.14042 | -0.022 | -5.681
-16.5 | -0.769 | 0.12949 | -0.022 | -5.937
-16 | -0.738 | 0.12585 | -0.022 | -5.868
-15.5 | -0.71 | 0.11621 | -0.022 | -6.106
-15 | -0.681 | 0.10786 | -0.023 | -6.316
-14.5 | -0.654 | 0.10056 | -0.024 | -6.503
-14 | -0.626 | 0.09396 | -0.024 | -6.658
-13.5 | -0.599 | 0.08434 | -0.025 | -7.105
-13 | -0.582 | 0.06752 | -0.029 | -8.618
-12.5 | -0.604 | 0.02914 | -0.038 | -20.715
-12 | -0.506 | 0.08184 | -0.023 | -6.184
-11.5 | -0.48 | 0.07214 | -0.025 | -6.651
-11 | -0.456 | 0.06167 | -0.029 | -7.402
-10.5 | -0.483 | 0.02002 | -0.041 | -24.129
-10 | -0.389 | 0.07445 | -0.022 | -5.226
-9.5 | -0.365 | 0.05831 | -0.028 | -6.254
-9 | -0.381 | 0.01933 | -0.043 | -19.712
-8.5 | -0.569 | 0.01298 | -0.045 | -43.853
-8 | -0.583 | 0.00921 | -0.047 | -63.242
-7.5 | -0.557 | 0.00885 | -0.049 | -62.982
-7 | -0.507 | 0.00826 | -0.049 | -61.386
-6.5 | -0.448 | 0.0073 | -0.05 | -61.398
-6 | -0.382 | 0.00701 | -0.05 | -54.551
-5.5 | -0.314 | 0.00672 | -0.051 | -46.8
-5 | -0.245 | 0.00649 | -0.052 | -37.779
-4.5 | -0.175 | 0.00626 | -0.052 | -27.933
-4 | -0.104 | 0.00696 | -0.053 | -14.924
-3.5 | -0.032 | 0.00688 | -0.054 | -4.701
-3 | 0.04 | 0.00676 | -0.054 | 5.86
-2.5 | 0.112 | 0.00673 | -0.055 | 16.631
-2 | 0.185 | 0.00656 | -0.056 | 28.173
-1.5 | 0.257 | 0.00656 | -0.057 | 39.209
-1 | 0.33 | 0.00654 | -0.057 | 50.392
-0.5 | 0.402 | 0.0065 | -0.058 | 61.879
0 | 0.474 | 0.00613 | -0.059 | 77.344
0.5 | 0.547 | 0.00628 | -0.059 | 86.975
1 | 0.61 | 0.00643 | -0.06 | 94.858
1.5 | 0.677 | 0.00717 | -0.06 | 94.355
2 | 0.744 | 0.00754 | -0.06 | 98.647
2.5 | 0.812 | 0.00787 | -0.061 | 103.107
3 | 0.879 | 0.00823 | -0.062 | 106.797
3.5 | 0.945 | 0.00857 | -0.062 | 110.25
4 | 1.011 | 0.00894 | -0.063 | 113.063
4.5 | 1.077 | 0.00932 | -0.063 | 115.482
5 | 1.141 | 0.00993 | -0.064 | 114.908
5.5 | 1.205 | 0.01054 | -0.064 | 114.299
6 | 1.267 | 0.01145 | -0.065 | 110.634
6.5 | 1.327 | 0.01281 | -0.065 | 103.623
7 | 1.387 | 0.01411 | -0.066 | 98.295
7.5 | 1.445 | 0.01568 | -0.066 | 92.176
8 | 1.501 | 0.01708 | -0.066 | 87.91
8.5 | 1.555 | 0.01852 | -0.067 | 83.944
9 | 1.6 | 0.01992 | -0.067 | 80.295
9.5 | 1.634 | 0.02356 | -0.068 | 69.374
10 | 1.664 | 0.02563 | -0.068 | 64.934
10.5 | 1.683 | 0.02801 | -0.069 | 60.09
11 | 1.679 | 0.03056 | -0.069 | 54.95
11.5 | 1.641 | 0.03351 | -0.069 | 48.968
12 | 1.531 | 0.03769 | -0.07 | 40.611
12.5 | 1.022 | 0.04528 | -0.07 | 22.577
13 | 1.051 | 0.04757 | -0.07 | 22.096
13.5 | 1.081 | 0.04932 | -0.071 | 21.911
14 | 1.106 | 0.05542 | -0.071 | 19.956
14.5 | 1.133 | 0.0599 | -0.071 | 18.908
15 | 1.15 | 0.07151 | -0.07 | 16.08
15.5 | 1.172 | 0.08058 | -0.07 | 14.544

## 144. Re 18M Mach 0.50 (2)
BIGFOIL.COM POLAR EXPORT
NACA63-619 a=0.2
NACA63-619 a=0.2 |  |  |  | Cl Max: | 1.5444 | at alpha= | 19.5 | deg
XFOIL ncrit=9 |  |  |  | L/D Max: | 205.125 | at alpha= | 5 | deg
Re: | 18000000 |  |  | Cd Min: | 0.15912 | at alpha= | 20 | deg
Mach: | 0.5 |  |  | Cl=0 at alpha= | -3.3942 | deg
|  |  |  | @ Cl=0.1, Cd= | 0.005848
|  |  |  | @ Cl=0.4, Cd= | 0.005328
|  |  |  | @ Cl=0.6, Cd= | 0.0046539
alpha (deg) | Cl | Cd | Cm | Cl/Cd
-9 | -0.8341 | 0.00989 | -0.0722 | -84.3377
-8.5 | -0.7606 | 0.00927 | -0.0688 | -82.0496
-8 | -0.6859 | 0.00873 | -0.0662 | -78.5682
-7.5 | -0.6108 | 0.0083 | -0.0641 | -73.5904
-7 | -0.5357 | 0.0079 | -0.0626 | -67.8101
-6.5 | -0.465 | 0.00724 | -0.061 | -64.2265
-6 | -0.3898 | 0.00695 | -0.0603 | -56.0863
-5.5 | -0.3145 | 0.0067 | -0.06 | -46.9403
-5 | -0.2394 | 0.00651 | -0.0599 | -36.7742
-4.5 | -0.1644 | 0.00634 | -0.0601 | -25.9306
-4 | -0.0899 | 0.00617 | -0.0605 | -14.5705
-3.5 | -0.0157 | 0.00606 | -0.061 | -2.5908
-3 | 0.0585 | 0.00591 | -0.0617 | 9.8985
-2.5 | 0.1321 | 0.0058 | -0.0625 | 22.7759
-2 | 0.2052 | 0.00561 | -0.0634 | 36.5775
-1.5 | 0.2788 | 0.00549 | -0.0644 | 50.7832
-1 | 0.3519 | 0.00542 | -0.0655 | 64.9262
-0.5 | 0.4251 | 0.00528 | -0.0666 | 80.5114
0 | 0.4962 | 0.00491 | -0.0677 | 101.0591
0.5 | 0.5688 | 0.00462 | -0.0689 | 123.1169
1 | 0.6425 | 0.0047 | -0.0701 | 136.7021
1.5 | 0.7171 | 0.00473 | -0.0714 | 151.6068
2 | 0.7907 | 0.00481 | -0.0725 | 164.3867
2.5 | 0.865 | 0.00488 | -0.0736 | 177.2541
3 | 0.9386 | 0.00505 | -0.0745 | 185.8614
3.5 | 1.0132 | 0.00518 | -0.0754 | 195.5985
4 | 1.0859 | 0.00541 | -0.076 | 200.7209
4.5 | 1.1585 | 0.00566 | -0.0764 | 204.682
5 | 1.2287 | 0.00599 | -0.0762 | 205.1252
5.5 | 1.2958 | 0.00642 | -0.0755 | 201.838
6 | 1.3568 | 0.007 | -0.0737 | 193.8286
6.5 | 1.4146 | 0.00756 | -0.0713 | 187.1164
7 | 1.4683 | 0.00807 | -0.0679 | 181.9455
7.5 | 1.4869 | 0.00899 | -0.0594 | 165.3949
8 | 1.5132 | 0.01045 | -0.0533 | 144.8038
9 | 1.497 | 0.017 | -0.0373 | 88.0588
9.5 | 1.4951 | 0.02062 | -0.0313 | 72.5073
10 | 1.4813 | 0.02517 | -0.0254 | 58.8518
10.5 | 1.469 | 0.03013 | -0.0206 | 48.7554
11 | 1.4715 | 0.03465 | -0.0173 | 42.4675
11.5 | 1.475 | 0.03932 | -0.0145 | 37.5127
12 | 1.4743 | 0.04456 | -0.0122 | 33.0857
12.5 | 1.4792 | 0.05067 | -0.0127 | 29.1928
13.5 | 1.4692 | 0.06615 | -0.0158 | 22.2101
14 | 1.4581 | 0.07111 | -0.0114 | 20.5049
14.5 | 1.462 | 0.07717 | -0.011 | 18.9452
15 | 1.4679 | 0.08365 | -0.0116 | 17.5481
15.5 | 1.4784 | 0.09 | -0.0126 | 16.4267
16 | 1.4857 | 0.09696 | -0.0141 | 15.3228
16.5 | 1.4963 | 0.10379 | -0.0159 | 14.4166
17 | 1.5021 | 0.11137 | -0.0183 | 13.4875
17.5 | 1.5125 | 0.11862 | -0.0208 | 12.7508
18 | 1.5188 | 0.12641 | -0.0239 | 12.0149
18.5 | 1.5301 | 0.13381 | -0.0268 | 11.4349
19 | 1.5391 | 0.1416 | -0.0303 | 10.8694
19.5 | 1.5444 | 0.14989 | -0.0343 | 10.3036
20 | 1.5435 | 0.15912 | -0.0392 | 9.7002

## 145. Re 20M Mach 0.00 (1)
BIGFOIL.COM POLAR EXPORT
NACA63-619 a=0.2
NACA63-619 a=0.2 |  |  |  | Cl Max: | 1.829 | at alpha= | 15 | deg
JavaFoil+Calcfoil stall+Eppler ext transition |  |  |  | L/D Max: | 135.352 | at alpha= | 5.5 | deg
Re: | 20000000 |  |  | Cd Min: | 0.00531 | at alpha= | -2.5 | deg
Mach: | 0 |  |  | Cl=0 at alpha= | -3.2742 | deg
|  |  |  | @ Cl=0.1, Cd= | 0.00531
|  |  |  | @ Cl=0.4, Cd= | 0.00605
|  |  |  | @ Cl=0.6, Cd= | 0.0061121
alpha (deg) | Cl | Cd | Cm | Cl/Cd
-19.5 | -0.763 | 0.12152 | -0.021 | -6.282
-19 | -0.782 | 0.11219 | -0.022 | -6.969
-18.5 | -0.8 | 0.10316 | -0.022 | -7.752
-18 | -0.813 | 0.0975 | -0.023 | -8.343
-17.5 | -0.835 | 0.08355 | -0.024 | -9.993
-17 | -0.872 | 0.05875 | -0.027 | -14.848
-16.5 | -0.891 | 0.04865 | -0.028 | -18.323
-16 | -0.91 | 0.03874 | -0.029 | -23.499
-15.5 | -0.925 | 0.03134 | -0.031 | -29.504
-15 | -0.935 | 0.0255 | -0.032 | -36.671
-14.5 | -0.939 | 0.02153 | -0.032 | -43.625
-14 | -0.939 | 0.01848 | -0.033 | -50.791
-13.5 | -0.934 | 0.01598 | -0.034 | -58.431
-13 | -0.924 | 0.01401 | -0.035 | -65.958
-12.5 | -0.91 | 0.01251 | -0.036 | -72.716
-12 | -0.891 | 0.01136 | -0.036 | -78.417
-11.5 | -0.867 | 0.00985 | -0.037 | -88.021
-11 | -0.844 | 0.00925 | -0.038 | -91.289
-10.5 | -0.806 | 0.0089 | -0.039 | -90.531
-10 | -0.764 | 0.00852 | -0.039 | -89.712
-9.5 | -0.719 | 0.00814 | -0.04 | -88.357
-9 | -0.671 | 0.00785 | -0.04 | -85.516
-8.5 | -0.621 | 0.00759 | -0.041 | -81.834
-8 | -0.568 | 0.00735 | -0.041 | -77.181
-7.5 | -0.512 | 0.00667 | -0.042 | -76.812
-7 | -0.455 | 0.00655 | -0.043 | -69.471
-6.5 | -0.397 | 0.00631 | -0.043 | -62.886
-6 | -0.336 | 0.00617 | -0.044 | -54.56
-5.5 | -0.276 | 0.00606 | -0.044 | -45.448
-5 | -0.214 | 0.00589 | -0.045 | -36.347
-4.5 | -0.152 | 0.00581 | -0.045 | -26.239
-4 | -0.09 | 0.00567 | -0.046 | -15.932
-3.5 | -0.028 | 0.00632 | -0.047 | -4.448
-3 | 0.034 | 0.00631 | -0.047 | 5.446
-2.5 | 0.097 | 0.00531 | -0.048 | 18.264
-2 | 0.16 | 0.00531 | -0.048 | 30.141
-1.5 | 0.223 | 0.00605 | -0.049 | 36.796
-1 | 0.285 | 0.00606 | -0.05 | 47.098
-0.5 | 0.348 | 0.00605 | -0.05 | 57.542
0 | 0.411 | 0.00605 | -0.051 | 67.916
0.5 | 0.473 | 0.00577 | -0.051 | 82.01
1 | 0.533 | 0.00593 | -0.052 | 89.936
1.5 | 0.595 | 0.0061 | -0.053 | 97.666
2 | 0.657 | 0.00625 | -0.053 | 105.212
2.5 | 0.719 | 0.00641 | -0.054 | 112.175
3 | 0.78 | 0.00661 | -0.054 | 118.114
3.5 | 0.842 | 0.00675 | -0.055 | 124.784
4 | 0.903 | 0.00691 | -0.056 | 130.7
4.5 | 0.964 | 0.00725 | -0.056 | 132.872
5 | 1.015 | 0.00756 | -0.056 | 134.321
5.5 | 1.072 | 0.00792 | -0.057 | 135.352
6 | 1.127 | 0.00859 | -0.057 | 131.229
6.5 | 1.182 | 0.00919 | -0.058 | 128.712
7 | 1.238 | 0.00981 | -0.058 | 126.17
7.5 | 1.292 | 0.01059 | -0.058 | 121.973
8 | 1.345 | 0.01127 | -0.059 | 119.358
8.5 | 1.397 | 0.01197 | -0.059 | 116.751
9 | 1.447 | 0.01265 | -0.06 | 114.412
9.5 | 1.495 | 0.01343 | -0.06 | 111.368
10 | 1.539 | 0.01527 | -0.061 | 100.827
10.5 | 1.584 | 0.01618 | -0.061 | 97.911
11 | 1.626 | 0.01715 | -0.061 | 94.781
11.5 | 1.665 | 0.01816 | -0.062 | 91.663
12 | 1.701 | 0.01924 | -0.062 | 88.433
12.5 | 1.735 | 0.02041 | -0.063 | 84.983
13 | 1.763 | 0.02156 | -0.063 | 81.778
13.5 | 1.788 | 0.02288 | -0.064 | 78.143
14 | 1.808 | 0.02437 | -0.064 | 74.212
14.5 | 1.823 | 0.02589 | -0.064 | 70.424
15 | 1.829 | 0.02759 | -0.065 | 66.281
15.5 | 1.829 | 0.02927 | -0.065 | 62.476
16 | 1.824 | 0.03121 | -0.066 | 58.424
16.5 | 1.813 | 0.03339 | -0.066 | 54.294
17 | 1.797 | 0.03549 | -0.066 | 50.644
17.5 | 1.777 | 0.03778 | -0.067 | 47.027
18 | 1.752 | 0.04002 | -0.067 | 43.784
18.5 | 1.723 | 0.04292 | -0.067 | 40.14
19 | 1.689 | 0.04631 | -0.068 | 36.474
19.5 | 1.654 | 0.04865 | -0.068 | 34.004
20 | 1.615 | 0.05181 | -0.068 | 31.178

## 146. Re 20M Mach 0.00 (2)
BIGFOIL.COM POLAR EXPORT
NACA63-619 a=0.2
NACA63-619 a=0.2 |  |  |  | Cl Max: | 1.7278 | at alpha= | 18.5 | deg
XFOIL ncrit=9 |  |  |  | L/D Max: | 187.585 | at alpha= | 6.5 | deg
Re: | 20000000 |  |  | Cd Min: | 0.07522 | at alpha= | 20 | deg
Mach: | 0 |  |  | Cl=0 at alpha= | -3.3347 | deg
|  |  |  | @ Cl=0.1, Cd= | 0.0053612
|  |  |  | @ Cl=0.4, Cd= | 0.0048048
|  |  |  | @ Cl=0.6, Cd= | 0.0043769
alpha (deg) | Cl | Cd | Cm | Cl/Cd
-20 | -1.5241 | 0.02873 | -0.0727 | -53.0491
-19.5 | -1.5135 | 0.02575 | -0.0716 | -58.7767
-19 | -1.4947 | 0.02354 | -0.0703 | -63.4962
-18.5 | -1.4785 | 0.02133 | -0.0683 | -69.3155
-18 | -1.4586 | 0.0195 | -0.0661 | -74.8
-17.5 | -1.4495 | 0.01735 | -0.0625 | -83.5447
-17 | -1.4193 | 0.01644 | -0.0601 | -86.3321
-16.5 | -1.3951 | 0.01548 | -0.0565 | -90.1227
-16 | -1.3804 | 0.0146 | -0.0506 | -94.5479
-15.5 | -1.3485 | 0.01367 | -0.0474 | -98.6467
-15 | -1.3051 | 0.01303 | -0.0458 | -100.1612
-14.5 | -1.2604 | 0.01237 | -0.0444 | -101.8917
-14 | -1.2121 | 0.01181 | -0.0435 | -102.6334
-13.5 | -1.1621 | 0.01131 | -0.0428 | -102.7498
-13 | -1.1106 | 0.01083 | -0.0423 | -102.5485
-12.5 | -1.0581 | 0.0104 | -0.042 | -101.7404
-12 | -1.0045 | 0.00998 | -0.0417 | -100.6513
-11.5 | -0.9501 | 0.0096 | -0.0417 | -98.9688
-10.5 | -0.8393 | 0.00888 | -0.0418 | -94.5158
-10 | -0.7832 | 0.00853 | -0.0419 | -91.8171
-9.5 | -0.7268 | 0.00818 | -0.0422 | -88.8509
-9 | -0.6696 | 0.00788 | -0.0425 | -84.9746
-8.5 | -0.6125 | 0.00753 | -0.0428 | -81.3413
-8 | -0.5568 | 0.00699 | -0.043 | -79.6567
-7.5 | -0.4983 | 0.00672 | -0.0435 | -74.1518
-7 | -0.4391 | 0.00655 | -0.0442 | -67.0382
-6.5 | -0.3799 | 0.00636 | -0.0449 | -59.7327
-6 | -0.3201 | 0.00621 | -0.0456 | -51.5459
-5.5 | -0.2604 | 0.00608 | -0.0464 | -42.8289
-5 | -0.2003 | 0.00595 | -0.0472 | -33.6639
-4.5 | -0.1403 | 0.00583 | -0.0481 | -24.0652
-4 | -0.0801 | 0.00572 | -0.0489 | -14.0035
-3.5 | -0.0199 | 0.00559 | -0.0498 | -3.5599
-3 | 0.0403 | 0.00551 | -0.0508 | 7.314
-2.5 | 0.1005 | 0.00536 | -0.0517 | 18.75
-2 | 0.1607 | 0.00528 | -0.0527 | 30.4356
-1.5 | 0.2211 | 0.00517 | -0.0537 | 42.766
-1 | 0.2813 | 0.00511 | -0.0547 | 55.0489
-0.5 | 0.3417 | 0.00498 | -0.0557 | 68.6145
0 | 0.4016 | 0.0048 | -0.0568 | 83.6667
0.5 | 0.4608 | 0.00445 | -0.0579 | 103.5506
1 | 0.5212 | 0.00436 | -0.059 | 119.5413
1.5 | 0.5814 | 0.00438 | -0.0601 | 132.7397
2 | 0.6419 | 0.00437 | -0.0612 | 146.8879
2.5 | 0.7018 | 0.00443 | -0.0623 | 158.4199
3 | 0.7619 | 0.00448 | -0.0634 | 170.067
3.5 | 0.8212 | 0.00465 | -0.0644 | 176.6022
4 | 0.8797 | 0.00487 | -0.0653 | 180.6366
4.5 | 0.9376 | 0.00513 | -0.0662 | 182.768
5 | 0.9943 | 0.00546 | -0.0669 | 182.1062
5.5 | 1.0515 | 0.00571 | -0.0677 | 184.1506
6 | 1.1078 | 0.006 | -0.0683 | 184.6333
6.5 | 1.1649 | 0.00621 | -0.0691 | 187.5845
7 | 1.2186 | 0.00661 | -0.0693 | 184.357
7.5 | 1.2641 | 0.00745 | -0.0684 | 169.6779
8 | 1.3093 | 0.00817 | -0.0674 | 160.257
8.5 | 1.3548 | 0.00875 | -0.0664 | 154.8343
9 | 1.3974 | 0.00933 | -0.0649 | 149.7749
9.5 | 1.435 | 0.00994 | -0.0625 | 144.3662
10 | 1.4413 | 0.0108 | -0.0547 | 133.4537
10.5 | 1.454 | 0.01208 | -0.0492 | 120.3642
11 | 1.4715 | 0.01353 | -0.0451 | 108.7583
11.5 | 1.4854 | 0.01537 | -0.0411 | 96.6428
12 | 1.4952 | 0.01758 | -0.037 | 85.0512
12.5 | 1.5172 | 0.01927 | -0.0345 | 78.7338
13 | 1.5395 | 0.02169 | -0.0338 | 70.9774
13.5 | 1.5742 | 0.02389 | -0.0347 | 65.8937
14 | 1.6137 | 0.02673 | -0.0377 | 60.3704
14.5 | 1.6504 | 0.02983 | -0.0405 | 55.3269
15 | 1.67 | 0.03271 | -0.0397 | 51.0547
15.5 | 1.683 | 0.03618 | -0.0386 | 46.5174
16 | 1.6977 | 0.03956 | -0.0377 | 42.9146
16.5 | 1.7074 | 0.04339 | -0.0368 | 39.3501
17 | 1.7154 | 0.0475 | -0.036 | 36.1137
17.5 | 1.72 | 0.05195 | -0.0352 | 33.1088
18 | 1.7243 | 0.05651 | -0.0346 | 30.5132
18.5 | 1.7278 | 0.06111 | -0.034 | 28.2736
19 | 1.7239 | 0.06643 | -0.0333 | 25.9506
19.5 | 1.7209 | 0.07155 | -0.0325 | 24.0517
20 | 1.6921 | 0.07522 | -0.0254 | 22.4953

## 147. Re 20M Mach 0.10 (1)
BIGFOIL.COM POLAR EXPORT
NACA63-619 a=0.2
NACA63-619 a=0.2 |  |  |  | Cl Max: | 1.824 | at alpha= | 15 | deg
JavaFoil+Calcfoil stall+Eppler ext transition |  |  |  | L/D Max: | 139.77 | at alpha= | 4.5 | deg
Re: | 20000000 |  |  | Cd Min: | 0.00531 | at alpha= | -2.5 | deg
Mach: | 0.1 |  |  | Cl=0 at alpha= | -3.2778 | deg
|  |  |  | @ Cl=0.1, Cd= | 0.0053489
|  |  |  | @ Cl=0.4, Cd= | 0.0060482
|  |  |  | @ Cl=0.6, Cd= | 0.0061058
alpha (deg) | Cl | Cd | Cm | Cl/Cd
-19 | -0.733 | 0.11831 | -0.021 | -6.196
-18.5 | -0.753 | 0.11 | -0.022 | -6.846
-18 | -0.77 | 0.10455 | -0.022 | -7.361
-17.5 | -0.789 | 0.09517 | -0.023 | -8.285
-17 | -0.822 | 0.07288 | -0.026 | -11.278
-16.5 | -0.85 | 0.05742 | -0.027 | -14.795
-16 | -0.873 | 0.04532 | -0.029 | -19.268
-15.5 | -0.893 | 0.03602 | -0.03 | -24.781
-15 | -0.909 | 0.02826 | -0.031 | -32.167
-14.5 | -0.918 | 0.02352 | -0.032 | -39.014
-14 | -0.921 | 0.0199 | -0.033 | -46.265
-13.5 | -0.92 | 0.01691 | -0.034 | -54.403
-13 | -0.913 | 0.0147 | -0.035 | -62.115
-12.5 | -0.901 | 0.01302 | -0.036 | -69.246
-12 | -0.884 | 0.0117 | -0.037 | -75.619
-11.5 | -0.863 | 0.01013 | -0.037 | -85.15
-11 | -0.835 | 0.01046 | -0.038 | -79.859
-10.5 | -0.806 | 0.00899 | -0.039 | -89.717
-10 | -0.765 | 0.00857 | -0.039 | -89.263
-9.5 | -0.721 | 0.00824 | -0.04 | -87.491
-9 | -0.673 | 0.00787 | -0.041 | -85.549
-8.5 | -0.623 | 0.00769 | -0.041 | -81.02
-8 | -0.57 | 0.00738 | -0.042 | -77.158
-7.5 | -0.514 | 0.00709 | -0.042 | -72.548
-7 | -0.457 | 0.00659 | -0.043 | -69.42
-6.5 | -0.399 | 0.00636 | -0.043 | -62.688
-6 | -0.338 | 0.00622 | -0.044 | -54.31
-5.5 | -0.277 | 0.00607 | -0.044 | -45.604
-5 | -0.215 | 0.00593 | -0.045 | -36.272
-4.5 | -0.153 | 0.00581 | -0.046 | -26.346
-4 | -0.091 | 0.00567 | -0.046 | -16.013
-3.5 | -0.028 | 0.00635 | -0.047 | -4.447
-3 | 0.035 | 0.00631 | -0.047 | 5.473
-2.5 | 0.097 | 0.00531 | -0.048 | 18.367
-2 | 0.161 | 0.00614 | -0.049 | 26.203
-1.5 | 0.224 | 0.00605 | -0.049 | 36.988
-1 | 0.287 | 0.0061 | -0.05 | 47.061
-0.5 | 0.35 | 0.00608 | -0.05 | 57.497
0 | 0.413 | 0.00604 | -0.051 | 68.312
0.5 | 0.476 | 0.00576 | -0.052 | 82.567
1 | 0.536 | 0.00596 | -0.052 | 89.864
1.5 | 0.598 | 0.0061 | -0.053 | 98.146
2 | 0.66 | 0.00628 | -0.054 | 105.08
2.5 | 0.722 | 0.00645 | -0.054 | 112.012
3 | 0.784 | 0.00661 | -0.055 | 118.62
3.5 | 0.846 | 0.00677 | -0.055 | 124.909
4 | 0.907 | 0.00699 | -0.056 | 129.871
4.5 | 0.963 | 0.00689 | -0.056 | 139.77
5 | 1.019 | 0.00762 | -0.057 | 133.777
5.5 | 1.076 | 0.00799 | -0.057 | 134.745
6 | 1.132 | 0.00866 | -0.057 | 130.606
6.5 | 1.187 | 0.00927 | -0.058 | 128.02
7 | 1.243 | 0.00992 | -0.058 | 125.267
7.5 | 1.297 | 0.01073 | -0.059 | 120.892
8 | 1.35 | 0.01142 | -0.059 | 118.196
8.5 | 1.403 | 0.01212 | -0.06 | 115.716
9 | 1.453 | 0.01282 | -0.06 | 113.316
9.5 | 1.501 | 0.01363 | -0.061 | 110.088
10 | 1.545 | 0.01549 | -0.061 | 99.728
10.5 | 1.589 | 0.01642 | -0.061 | 96.764
11 | 1.631 | 0.01742 | -0.062 | 93.628
11.5 | 1.669 | 0.01847 | -0.062 | 90.381
12 | 1.706 | 0.01957 | -0.063 | 87.169
12.5 | 1.738 | 0.02071 | -0.063 | 83.905
13 | 1.765 | 0.02196 | -0.064 | 80.382
13.5 | 1.789 | 0.02331 | -0.064 | 76.723
14 | 1.808 | 0.02486 | -0.064 | 72.729
14.5 | 1.821 | 0.02643 | -0.065 | 68.884
15 | 1.824 | 0.02816 | -0.065 | 64.758
15.5 | 1.821 | 0.02994 | -0.066 | 60.835
16 | 1.813 | 0.03197 | -0.066 | 56.7
16.5 | 1.798 | 0.03421 | -0.066 | 52.56
17 | 1.778 | 0.03639 | -0.067 | 48.869
17.5 | 1.754 | 0.03881 | -0.067 | 45.18
18 | 1.724 | 0.0414 | -0.067 | 41.639
18.5 | 1.69 | 0.04419 | -0.068 | 38.232
19 | 1.65 | 0.04775 | -0.068 | 34.562
19.5 | 1.61 | 0.05043 | -0.068 | 31.922
20 | 1.565 | 0.05412 | -0.068 | 28.908

## 148. Re 20M Mach 0.10 (2)
BIGFOIL.COM POLAR EXPORT
NACA63-619 a=0.2
NACA63-619 a=0.2 |  |  |  | Cl Max: | 1.7153 | at alpha= | 18.5 | deg
XFOIL ncrit=9 |  |  |  | L/D Max: | 188.013 | at alpha= | 6.5 | deg
Re: | 20000000 |  |  | Cd Min: | 0.07864 | at alpha= | 20 | deg
Mach: | 0.1 |  |  | Cl=0 at alpha= | -3.3369 | deg
|  |  |  | @ Cl=0.1, Cd= | 0.0053737
|  |  |  | @ Cl=0.4, Cd= | 0.0048237
|  |  |  | @ Cl=0.6, Cd= | 0.00438
alpha (deg) | Cl | Cd | Cm | Cl/Cd
-20 | -1.5088 | 0.03164 | -0.0759 | -47.6865
-19.5 | -1.5025 | 0.02808 | -0.0751 | -53.5078
-19 | -1.4858 | 0.02548 | -0.074 | -58.3124
-18.5 | -1.472 | 0.02291 | -0.0722 | -64.2514
-18 | -1.4535 | 0.02081 | -0.0702 | -69.8462
-17.5 | -1.4416 | 0.01857 | -0.0671 | -77.6306
-17 | -1.4145 | 0.01733 | -0.0645 | -81.6215
-16.5 | -1.39 | 0.01617 | -0.0613 | -85.9617
-16 | -1.3711 | 0.01508 | -0.0565 | -90.9218
-15.5 | -1.3523 | 0.01418 | -0.0509 | -95.3667
-15 | -1.3103 | 0.01351 | -0.0489 | -96.9874
-14.5 | -1.2686 | 0.01267 | -0.0468 | -100.1263
-14 | -1.2212 | 0.01204 | -0.0456 | -101.4286
-13.5 | -1.171 | 0.01151 | -0.0446 | -101.7376
-13 | -1.1195 | 0.011 | -0.0439 | -101.7727
-12.5 | -1.0666 | 0.01054 | -0.0434 | -101.1954
-12 | -1.0127 | 0.0101 | -0.043 | -100.2673
-11.5 | -0.9578 | 0.0097 | -0.0428 | -98.7423
-11 | -0.9022 | 0.00931 | -0.0427 | -96.9066
-10.5 | -0.8459 | 0.00896 | -0.0427 | -94.4085
-10 | -0.7892 | 0.00861 | -0.0428 | -91.6609
-9.5 | -0.7323 | 0.00825 | -0.0429 | -88.7636
-9 | -0.6747 | 0.00793 | -0.0432 | -85.082
-8.5 | -0.6168 | 0.0076 | -0.0435 | -81.1579
-8 | -0.5607 | 0.00705 | -0.0436 | -79.5319
-7.5 | -0.5019 | 0.00676 | -0.044 | -74.2456
-7 | -0.4423 | 0.00658 | -0.0447 | -67.2188
-6.5 | -0.3825 | 0.00638 | -0.0453 | -59.953
-6 | -0.3223 | 0.00623 | -0.046 | -51.7335
-5.5 | -0.2622 | 0.00609 | -0.0468 | -43.0542
-5 | -0.2016 | 0.00596 | -0.0476 | -33.8255
-4.5 | -0.1411 | 0.00585 | -0.0484 | -24.1197
-4 | -0.0804 | 0.00573 | -0.0493 | -14.0314
-3.5 | -0.0198 | 0.0056 | -0.0502 | -3.5357
-3 | 0.0409 | 0.00552 | -0.0511 | 7.4094
-2.5 | 0.1015 | 0.00537 | -0.052 | 18.9013
-2 | 0.162 | 0.00529 | -0.053 | 30.6238
-1.5 | 0.2228 | 0.00518 | -0.054 | 43.0116
-1 | 0.2834 | 0.00512 | -0.055 | 55.3516
-0.5 | 0.3443 | 0.00499 | -0.0561 | 68.998
0 | 0.4046 | 0.00481 | -0.0571 | 84.1164
0.5 | 0.4642 | 0.00445 | -0.0582 | 104.3146
1 | 0.5249 | 0.00436 | -0.0593 | 120.3899
1.5 | 0.5856 | 0.00438 | -0.0604 | 133.6986
2 | 0.6465 | 0.00438 | -0.0616 | 147.6027
2.5 | 0.7068 | 0.00444 | -0.0627 | 159.1892
3 | 0.7674 | 0.00449 | -0.0638 | 170.9131
3.5 | 0.8272 | 0.00466 | -0.0648 | 177.5107
4 | 0.8862 | 0.00488 | -0.0657 | 181.5984
4.5 | 0.9444 | 0.00514 | -0.0665 | 183.7354
5 | 1.0016 | 0.00547 | -0.0672 | 183.1079
5.5 | 1.0592 | 0.00572 | -0.068 | 185.1748
6 | 1.1157 | 0.00602 | -0.0686 | 185.3322
6.5 | 1.1732 | 0.00624 | -0.0693 | 188.0128
7 | 1.2273 | 0.00664 | -0.0695 | 184.8343
8 | 1.3178 | 0.00822 | -0.0673 | 160.3163
8.5 | 1.3627 | 0.00883 | -0.0661 | 154.3262
9 | 1.4042 | 0.00943 | -0.0643 | 148.9077
9.5 | 1.4346 | 0.01005 | -0.0605 | 142.7463
10 | 1.441 | 0.01105 | -0.0529 | 130.4072
10.5 | 1.4558 | 0.01241 | -0.0479 | 117.3086
11 | 1.472 | 0.014 | -0.0437 | 105.1429
11.5 | 1.4862 | 0.01591 | -0.0398 | 93.4129
12 | 1.4951 | 0.01826 | -0.0357 | 81.8784
12.5 | 1.5144 | 0.02017 | -0.033 | 75.0818
13 | 1.54 | 0.0226 | -0.0328 | 68.1416
13.5 | 1.5745 | 0.02492 | -0.0337 | 63.1822
14 | 1.6141 | 0.02793 | -0.0368 | 57.7909
14.5 | 1.649 | 0.03126 | -0.0395 | 52.7511
15 | 1.667 | 0.03436 | -0.0386 | 48.5157
15.5 | 1.6781 | 0.0381 | -0.0375 | 44.0446
16 | 1.6916 | 0.04167 | -0.0366 | 40.5952
16.5 | 1.6999 | 0.04572 | -0.0356 | 37.1807
17 | 1.7067 | 0.05002 | -0.0348 | 34.1204
17.5 | 1.7098 | 0.0547 | -0.034 | 31.2578
18 | 1.7132 | 0.05942 | -0.0334 | 28.832
18.5 | 1.7153 | 0.06418 | -0.0327 | 26.7264
19 | 1.7102 | 0.06964 | -0.0319 | 24.5577
19.5 | 1.7025 | 0.07473 | -0.0303 | 22.782
20 | 1.6821 | 0.07864 | -0.025 | 21.3899

## 149. Re 20M Mach 0.25 (1)
BIGFOIL.COM POLAR EXPORT
NACA63-619 a=0.2
NACA63-619 a=0.2 |  |  |  | Cl Max: | 1.793 | at alpha= | 14 | deg
JavaFoil+Calcfoil stall+Eppler ext transition |  |  |  | L/D Max: | 139.982 | at alpha= | 4 | deg
Re: | 20000000 |  |  | Cd Min: | 0.00506 | at alpha= | -7 | deg
Mach: | 0.25 |  |  | Cl=0 at alpha= | -3.2734 | deg
|  |  |  | @ Cl=0.1, Cd= | 0.00622
|  |  |  | @ Cl=0.4, Cd= | 0.0061474
|  |  |  | @ Cl=0.6, Cd= | 0.0061922
alpha (deg) | Cl | Cd | Cm | Cl/Cd
-17 | -0.509 | 0.11681 | -0.021 | -4.357
-16.5 | -0.556 | 0.10502 | -0.022 | -5.294
-16 | -0.595 | 0.10023 | -0.022 | -5.941
-15.5 | -0.636 | 0.08744 | -0.024 | -7.279
-15 | -0.674 | 0.07622 | -0.026 | -8.838
-14.5 | -0.727 | 0.05155 | -0.029 | -14.1
-14 | -0.766 | 0.03768 | -0.032 | -20.337
-13.5 | -0.798 | 0.02756 | -0.033 | -28.965
-13 | -0.82 | 0.02121 | -0.035 | -38.66
-12.5 | -0.831 | 0.01708 | -0.036 | -48.671
-12 | -0.832 | 0.01464 | -0.037 | -56.825
-11.5 | -0.826 | 0.01266 | -0.038 | -65.231
-11 | -0.812 | 0.01122 | -0.039 | -72.407
-10.5 | -0.79 | 0.00969 | -0.04 | -81.576
-10 | -0.766 | 0.0092 | -0.041 | -83.27
-9.5 | -0.726 | 0.00871 | -0.041 | -83.386
-9 | -0.681 | 0.00823 | -0.042 | -82.772
-8.5 | -0.633 | 0.00792 | -0.042 | -79.906
-8 | -0.581 | 0.0076 | -0.043 | -76.428
-7.5 | -0.526 | 0.00688 | -0.043 | -76.374
-7 | -0.468 | 0.00506 | -0.044 | -92.536
-6.5 | -0.409 | 0.00649 | -0.045 | -62.925
-6 | -0.347 | 0.00635 | -0.045 | -54.581
-5.5 | -0.284 | 0.00615 | -0.046 | -46.208
-5 | -0.221 | 0.006 | -0.046 | -36.803
-4.5 | -0.157 | 0.00587 | -0.047 | -26.775
-4 | -0.093 | 0.00572 | -0.048 | -16.316
-3.5 | -0.029 | 0.00645 | -0.048 | -4.499
-3 | 0.035 | 0.0064 | -0.049 | 5.548
-2.5 | 0.1 | 0.00622 | -0.049 | 16.1
-2 | 0.165 | 0.00619 | -0.05 | 26.71
-1.5 | 0.23 | 0.00612 | -0.051 | 37.567
-1 | 0.295 | 0.00616 | -0.051 | 47.887
-0.5 | 0.359 | 0.00616 | -0.052 | 58.318
0 | 0.424 | 0.00614 | -0.052 | 69.095
0.5 | 0.489 | 0.00589 | -0.053 | 83.008
1 | 0.551 | 0.00606 | -0.054 | 90.9
1.5 | 0.614 | 0.00623 | -0.054 | 98.584
2 | 0.678 | 0.00644 | -0.055 | 105.28
2.5 | 0.742 | 0.00665 | -0.056 | 111.526
3 | 0.805 | 0.00685 | -0.056 | 117.561
3.5 | 0.869 | 0.00704 | -0.057 | 123.454
4 | 0.924 | 0.0066 | -0.057 | 139.982
4.5 | 0.983 | 0.00763 | -0.057 | 128.812
5 | 1.042 | 0.00796 | -0.058 | 130.906
5.5 | 1.1 | 0.00838 | -0.058 | 131.326
6 | 1.157 | 0.00912 | -0.059 | 126.929
6.5 | 1.214 | 0.00984 | -0.059 | 123.326
7 | 1.27 | 0.01057 | -0.06 | 120.123
7.5 | 1.325 | 0.01146 | -0.06 | 115.643
8 | 1.38 | 0.01224 | -0.061 | 112.745
8.5 | 1.433 | 0.01306 | -0.061 | 109.737
9 | 1.483 | 0.01382 | -0.061 | 107.365
9.5 | 1.531 | 0.01478 | -0.062 | 103.575
10 | 1.574 | 0.01686 | -0.062 | 93.38
10.5 | 1.618 | 0.01793 | -0.063 | 90.232
11 | 1.657 | 0.01906 | -0.063 | 86.907
11.5 | 1.693 | 0.02027 | -0.064 | 83.48
12 | 1.724 | 0.02158 | -0.064 | 79.919
12.5 | 1.751 | 0.02299 | -0.064 | 76.175
13 | 1.771 | 0.02451 | -0.065 | 72.262
13.5 | 1.785 | 0.02612 | -0.065 | 68.362
14 | 1.793 | 0.02797 | -0.066 | 64.098
14.5 | 1.792 | 0.02985 | -0.066 | 60.039
15 | 1.776 | 0.03217 | -0.066 | 55.196
15.5 | 1.75 | 0.03455 | -0.067 | 50.646
16 | 1.715 | 0.03695 | -0.067 | 46.417
16.5 | 1.67 | 0.03969 | -0.068 | 42.09
17 | 1.616 | 0.04281 | -0.068 | 37.744
17.5 | 1.552 | 0.04652 | -0.068 | 33.367
18 | 1.48 | 0.05109 | -0.068 | 28.964
18.5 | 1.4 | 0.05577 | -0.068 | 25.1
19 | 1.314 | 0.06013 | -0.069 | 21.861

## 150. Re 20M Mach 0.25 (2)
BIGFOIL.COM POLAR EXPORT
NACA63-619 a=0.2
NACA63-619 a=0.2 |  |  |  | Cl Max: | 1.6646 | at alpha= | 17 | deg
XFOIL ncrit=9 |  |  |  | L/D Max: | 190.089 | at alpha= | 7 | deg
Re: | 20000000 |  |  | Cd Min: | 0.09664 | at alpha= | 20 | deg
Mach: | 0.25 |  |  | Cl=0 at alpha= | -3.3468 | deg
|  |  |  | @ Cl=0.1, Cd= | 0.005427
|  |  |  | @ Cl=0.4, Cd= | 0.0048822
|  |  |  | @ Cl=0.6, Cd= | 0.0044186
alpha (deg) | Cl | Cd | Cm | Cl/Cd
-20 | -1.3482 | 0.05894 | -0.0795 | -22.8741
-19.5 | -1.3865 | 0.04848 | -0.085 | -28.5994
-19 | -1.3767 | 0.04348 | -0.0865 | -31.6628
-18.5 | -1.3946 | 0.03655 | -0.0882 | -38.156
-18 | -1.3919 | 0.03197 | -0.088 | -43.5377
-17.5 | -1.4064 | 0.02666 | -0.0868 | -52.7532
-17 | -1.3884 | 0.02388 | -0.0849 | -58.1407
-16.5 | -1.3676 | 0.02152 | -0.0824 | -63.5502
-16 | -1.3495 | 0.01924 | -0.0793 | -70.1403
-15.5 | -1.3318 | 0.01724 | -0.0753 | -77.2506
-15 | -1.307 | 0.01586 | -0.071 | -82.4086
-14.5 | -1.2933 | 0.01457 | -0.0643 | -88.7646
-14 | -1.2616 | 0.01367 | -0.0593 | -92.2897
-13.5 | -1.2139 | 0.01294 | -0.0567 | -93.8099
-13 | -1.1652 | 0.01212 | -0.0543 | -96.1386
-12.5 | -1.1119 | 0.01148 | -0.0526 | -96.8554
-12 | -1.057 | 0.01086 | -0.0511 | -97.3297
-11.5 | -1.0002 | 0.01033 | -0.0499 | -96.8248
-11 | -0.9421 | 0.00984 | -0.049 | -95.7419
-10.5 | -0.8831 | 0.00942 | -0.0484 | -93.7473
-10 | -0.8234 | 0.00901 | -0.0479 | -91.3873
-9.5 | -0.7632 | 0.00864 | -0.0475 | -88.3333
-9 | -0.7027 | 0.00826 | -0.0473 | -85.0726
-8.5 | -0.642 | 0.0079 | -0.0472 | -81.2658
-8 | -0.5808 | 0.00757 | -0.0472 | -76.7239
-7.5 | -0.5221 | 0.00695 | -0.047 | -75.1223
-7 | -0.46 | 0.00671 | -0.0474 | -68.5544
-6.5 | -0.3973 | 0.0065 | -0.0478 | -61.1231
-6 | -0.3345 | 0.00633 | -0.0484 | -52.8436
-5.5 | -0.2716 | 0.00617 | -0.049 | -44.0194
-5 | -0.2085 | 0.00603 | -0.0497 | -34.5771
-4.5 | -0.1456 | 0.00592 | -0.0504 | -24.5946
-4 | -0.0823 | 0.00579 | -0.0512 | -14.2142
-3.5 | -0.0193 | 0.00568 | -0.0521 | -3.3979
-3 | 0.0437 | 0.00557 | -0.053 | 7.8456
-2.5 | 0.1067 | 0.00541 | -0.0539 | 19.7227
-2 | 0.1695 | 0.00532 | -0.0549 | 31.8609
-1.5 | 0.2325 | 0.00522 | -0.0559 | 44.5402
0 | 0.4209 | 0.00484 | -0.0591 | 86.9628
0.5 | 0.4828 | 0.00446 | -0.0602 | 108.2511
1 | 0.5458 | 0.00441 | -0.0613 | 123.7642
1.5 | 0.6089 | 0.00442 | -0.0625 | 137.7602
2 | 0.6722 | 0.00444 | -0.0636 | 151.3964
2.5 | 0.7349 | 0.0045 | -0.0647 | 163.3111
3 | 0.798 | 0.00455 | -0.0658 | 175.3846
3.5 | 0.8606 | 0.0047 | -0.0669 | 183.1064
4 | 0.9221 | 0.00491 | -0.0678 | 187.8004
4.5 | 0.9827 | 0.00518 | -0.0685 | 189.7104
5 | 1.0423 | 0.00552 | -0.0691 | 188.8225
5.5 | 1.1014 | 0.00583 | -0.0696 | 188.9194
6 | 1.1603 | 0.00615 | -0.0701 | 188.6667
6.5 | 1.2192 | 0.00643 | -0.0705 | 189.6112
7 | 1.2774 | 0.00672 | -0.0708 | 190.0893
7.5 | 1.3252 | 0.00749 | -0.0695 | 176.9292
8 | 1.3639 | 0.00849 | -0.0667 | 160.6478
8.5 | 1.4008 | 0.00929 | -0.0636 | 150.7858
9 | 1.4146 | 0.01006 | -0.0562 | 140.6163
9.5 | 1.4313 | 0.01123 | -0.0505 | 127.4533
10 | 1.4517 | 0.01265 | -0.0461 | 114.7589
10.5 | 1.4612 | 0.01477 | -0.041 | 98.9303
11 | 1.4787 | 0.01677 | -0.0372 | 88.1753
11.5 | 1.4837 | 0.0196 | -0.0328 | 75.699
12 | 1.4876 | 0.0227 | -0.0288 | 65.533
12.5 | 1.5016 | 0.02534 | -0.0259 | 59.2581
13 | 1.5303 | 0.02882 | -0.0273 | 53.0985
13.5 | 1.5624 | 0.03207 | -0.0286 | 48.7184
14 | 1.5991 | 0.03594 | -0.0317 | 44.4936
14.5 | 1.6277 | 0.04026 | -0.034 | 40.4297
15 | 1.643 | 0.04401 | -0.0331 | 37.3324
15.5 | 1.6502 | 0.0485 | -0.0319 | 34.0247
16 | 1.6596 | 0.05277 | -0.0309 | 31.4497
16.5 | 1.6636 | 0.05759 | -0.0299 | 28.887
17 | 1.6646 | 0.06272 | -0.0289 | 26.5402
17.5 | 1.6627 | 0.06811 | -0.028 | 24.412
18 | 1.6596 | 0.07337 | -0.0268 | 22.6196
18.5 | 1.6309 | 0.07747 | -0.02 | 21.052
19 | 1.6305 | 0.08388 | -0.0211 | 19.4385
19.5 | 1.6314 | 0.09034 | -0.0228 | 18.0584
20 | 1.6356 | 0.09664 | -0.0246 | 16.9247

## 151. Re 20M Mach 0.50 (1)
BIGFOIL.COM POLAR EXPORT
NACA63-619 a=0.2
NACA63-619 a=0.2 |  |  |  | Cl Max: | 1.684 | at alpha= | 10.5 | deg
JavaFoil+Calcfoil stall+Eppler ext transition |  |  |  | L/D Max: | 115.559 | at alpha= | 4.5 | deg
Re: | 20000000 |  |  | Cd Min: | 0.0062 | at alpha= | -4.5 | deg
Mach: | 0.5 |  |  | Cl=0 at alpha= | -3.2778 | deg
|  |  |  | @ Cl=0.1, Cd= | 0.0067283
|  |  |  | @ Cl=0.4, Cd= | 0.0065694
|  |  |  | @ Cl=0.6, Cd= | 0.0064784
alpha (deg) | Cl | Cd | Cm | Cl/Cd
-20 | -0.969 | 0.19216 | -0.021 | -5.045
-19.5 | -0.942 | 0.17678 | -0.021 | -5.33
-19 | -0.913 | 0.17192 | -0.021 | -5.309
-18.5 | -0.883 | 0.16936 | -0.021 | -5.216
-18 | -0.854 | 0.16418 | -0.021 | -5.201
-17.5 | -0.824 | 0.15851 | -0.021 | -5.201
-17 | -0.797 | 0.14627 | -0.022 | -5.449
-16.5 | -0.768 | 0.13619 | -0.022 | -5.638
-16 | -0.738 | 0.12962 | -0.022 | -5.695
-15.5 | -0.709 | 0.11985 | -0.022 | -5.916
-15 | -0.681 | 0.11087 | -0.023 | -6.144
-14.5 | -0.653 | 0.10491 | -0.023 | -6.223
-14 | -0.622 | 0.10278 | -0.022 | -6.054
-13.5 | -0.594 | 0.09369 | -0.023 | -6.342
-13 | -0.58 | 0.06965 | -0.029 | -8.324
-12.5 | -0.553 | 0.06295 | -0.03 | -8.792
-12 | -0.506 | 0.08152 | -0.023 | -6.21
-11.5 | -0.481 | 0.07114 | -0.026 | -6.756
-11 | -0.457 | 0.06146 | -0.029 | -7.429
-10.5 | -0.483 | 0.01998 | -0.041 | -24.167
-10 | -0.389 | 0.07366 | -0.022 | -5.283
-9.5 | -0.365 | 0.05761 | -0.028 | -6.336
-9 | -0.383 | 0.01825 | -0.043 | -20.986
-8.5 | -0.57 | 0.01265 | -0.045 | -45.088
-8 | -0.584 | 0.00952 | -0.047 | -61.263
-7.5 | -0.557 | 0.00878 | -0.049 | -63.494
-7 | -0.507 | 0.00814 | -0.049 | -62.282
-6.5 | -0.448 | 0.00719 | -0.05 | -62.32
-6 | -0.382 | 0.0069 | -0.05 | -55.378
-5.5 | -0.314 | 0.00674 | -0.051 | -46.678
-5 | -0.245 | 0.00643 | -0.052 | -38.105
-4.5 | -0.175 | 0.0062 | -0.052 | -28.196
-4 | -0.104 | 0.0069 | -0.053 | -15.052
-3.5 | -0.032 | 0.00679 | -0.054 | -4.766
-3 | 0.04 | 0.00672 | -0.054 | 5.9
-2.5 | 0.112 | 0.00673 | -0.055 | 16.618
-2 | 0.185 | 0.00652 | -0.056 | 28.319
-1.5 | 0.257 | 0.00651 | -0.057 | 39.522
-1 | 0.33 | 0.00655 | -0.057 | 50.335
-0.5 | 0.402 | 0.00657 | -0.058 | 61.191
0 | 0.474 | 0.00654 | -0.059 | 72.479
0.5 | 0.547 | 0.00641 | -0.059 | 85.205
1 | 0.609 | 0.00649 | -0.06 | 93.945
1.5 | 0.677 | 0.00718 | -0.06 | 94.246
2 | 0.745 | 0.00751 | -0.061 | 99.086
2.5 | 0.812 | 0.00783 | -0.061 | 103.714
3 | 0.879 | 0.00815 | -0.062 | 107.828
3.5 | 0.946 | 0.00847 | -0.062 | 111.637
4 | 1.012 | 0.00883 | -0.063 | 114.591
4.5 | 1.077 | 0.00932 | -0.063 | 115.559
5 | 1.141 | 0.00989 | -0.064 | 115.394
5.5 | 1.205 | 0.01046 | -0.064 | 115.193
6 | 1.266 | 0.01177 | -0.065 | 107.608
6.5 | 1.327 | 0.01293 | -0.065 | 102.615
7 | 1.387 | 0.01421 | -0.066 | 97.649
7.5 | 1.446 | 0.01562 | -0.066 | 92.553
8 | 1.502 | 0.01691 | -0.066 | 88.82
8.5 | 1.556 | 0.01829 | -0.067 | 85.045
9 | 1.601 | 0.01976 | -0.067 | 81.001
9.5 | 1.636 | 0.02318 | -0.068 | 70.561
10 | 1.666 | 0.02523 | -0.068 | 66.021
10.5 | 1.684 | 0.02754 | -0.069 | 61.16
11 | 1.68 | 0.03008 | -0.069 | 55.857
11.5 | 1.642 | 0.03301 | -0.069 | 49.75
12 | 1.532 | 0.03695 | -0.07 | 41.451
12.5 | 1.023 | 0.04434 | -0.07 | 23.073
13 | 1.052 | 0.04691 | -0.07 | 22.427
13.5 | 1.082 | 0.0482 | -0.071 | 22.439
14 | 1.107 | 0.05429 | -0.071 | 20.39
14.5 | 1.13 | 0.06208 | -0.071 | 18.206
15 | 1.145 | 0.0751 | -0.07 | 15.248
15.5 | 1.165 | 0.08621 | -0.069 | 13.512

## 152. Re 20M Mach 0.50 (2)
BIGFOIL.COM POLAR EXPORT
NACA63-619 a=0.2
NACA63-619 a=0.2 |  |  |  | Cl Max: | 1.5548 | at alpha= | 19.5 | deg
XFOIL ncrit=9 |  |  |  | L/D Max: | 207.424 | at alpha= | 4.5 | deg
Re: | 20000000 |  |  | Cd Min: | 0.14868 | at alpha= | 19.5 | deg
Mach: | 0.5 |  |  | Cl=0 at alpha= | -99 | deg
|  |  |  | @ Cl=0.1, Cd= | 0.00501
|  |  |  | @ Cl=0.4, Cd= | 0.00501
|  |  |  | @ Cl=0.6, Cd= | 0.0046142
alpha (deg) | Cl | Cd | Cm | Cl/Cd
0 | 0.4977 | 0.00501 | -0.0678 | 99.3413
0.5 | 0.5691 | 0.00461 | -0.069 | 123.449
1 | 0.6431 | 0.00462 | -0.0702 | 139.1991
1.5 | 0.7176 | 0.00467 | -0.0715 | 153.6617
2 | 0.7912 | 0.00477 | -0.0726 | 165.87
2.5 | 0.8656 | 0.00482 | -0.0737 | 179.5851
3 | 0.9394 | 0.00499 | -0.0746 | 188.2565
3.5 | 1.0137 | 0.00513 | -0.0755 | 197.6023
4 | 1.0872 | 0.00533 | -0.0762 | 203.9775
4.5 | 1.1595 | 0.00559 | -0.0765 | 207.424
5 | 1.2297 | 0.00593 | -0.0764 | 207.3693
5.5 | 1.296 | 0.00641 | -0.0756 | 202.1841
6 | 1.3575 | 0.00697 | -0.0738 | 194.7633
6.5 | 1.4177 | 0.00746 | -0.0717 | 190.0402
7 | 1.4705 | 0.00803 | -0.0683 | 183.1258
7.5 | 1.4938 | 0.00881 | -0.0602 | 169.5573
8 | 1.5219 | 0.01015 | -0.0542 | 149.9409
8.5 | 1.5195 | 0.01292 | -0.046 | 117.6084
9 | 1.4898 | 0.01728 | -0.0367 | 86.2153
9.5 | 1.4898 | 0.02084 | -0.0309 | 71.4875
10 | 1.4815 | 0.02514 | -0.0254 | 58.93
10.5 | 1.4732 | 0.02989 | -0.0208 | 49.2874
11 | 1.4789 | 0.03416 | -0.0175 | 43.2933
11.5 | 1.4812 | 0.03893 | -0.0146 | 38.0478
12 | 1.4853 | 0.04383 | -0.0123 | 33.8877
12.5 | 1.4714 | 0.05027 | -0.0104 | 29.2699
13 | 1.458 | 0.05882 | -0.0128 | 24.7875
13.5 | 1.4665 | 0.06509 | -0.0135 | 22.5303
14.5 | 1.4715 | 0.07632 | -0.0108 | 19.2807
15 | 1.4781 | 0.08264 | -0.0112 | 17.886
15.5 | 1.4872 | 0.08909 | -0.0121 | 16.6932
16 | 1.4964 | 0.09582 | -0.0135 | 15.6168
16.5 | 1.5077 | 0.10257 | -0.0152 | 14.6992
17 | 1.5157 | 0.10985 | -0.0174 | 13.7979
17.5 | 1.5271 | 0.11695 | -0.0197 | 13.0577
18 | 1.5345 | 0.12461 | -0.0226 | 12.3144
18.5 | 1.5419 | 0.13245 | -0.0259 | 11.6414
19 | 1.55 | 0.14034 | -0.0293 | 11.0446
19.5 | 1.5548 | 0.14868 | -0.0334 | 10.4574