## index
index | Re | Mach | Datasource
1 | 50000 | 0 | JavaFoil+Calcfoil stall+Eppler ext transition
2 | 50000 | 0 | XFOIL ncrit=9
3 | 50000 | 0.1 | JavaFoil+Calcfoil stall+Eppler ext transition
4 | 50000 | 0.1 | XFOIL ncrit=9
5 | 50000 | 0.25 | JavaFoil+Calcfoil stall+Eppler ext transition
6 | 50000 | 0.25 | XFOIL ncrit=9
7 | 50000 | 0.5 | JavaFoil+Calcfoil stall+Eppler ext transition
8 | 50000 | 0.5 | XFOIL ncrit=9
9 | 100000 | 0 | JavaFoil+Calcfoil stall+Eppler ext transition
10 | 100000 | 0 | XFOIL ncrit=9
11 | 100000 | 0.1 | JavaFoil+Calcfoil stall+Eppler ext transition
12 | 100000 | 0.1 | XFOIL ncrit=9
13 | 100000 | 0.25 | JavaFoil+Calcfoil stall+Eppler ext transition
14 | 100000 | 0.25 | XFOIL ncrit=9
15 | 100000 | 0.5 | JavaFoil+Calcfoil stall+Eppler ext transition
16 | 100000 | 0.5 | XFOIL ncrit=9
17 | 250000 | 0 | JavaFoil+Calcfoil stall+Eppler ext transition
18 | 250000 | 0 | XFOIL ncrit=9
19 | 250000 | 0.1 | JavaFoil+Calcfoil stall+Eppler ext transition
20 | 250000 | 0.1 | XFOIL ncrit=9
21 | 250000 | 0.25 | JavaFoil+Calcfoil stall+Eppler ext transition
22 | 250000 | 0.25 | XFOIL ncrit=9
23 | 250000 | 0.5 | JavaFoil+Calcfoil stall+Eppler ext transition
24 | 250000 | 0.5 | XFOIL ncrit=9
25 | 500000 | 0 | JavaFoil+Calcfoil stall+Eppler ext transition
26 | 500000 | 0 | XFOIL ncrit=9
27 | 500000 | 0.1 | JavaFoil+Calcfoil stall+Eppler ext transition
28 | 500000 | 0.1 | XFOIL ncrit=9
29 | 500000 | 0.25 | JavaFoil+Calcfoil stall+Eppler ext transition
30 | 500000 | 0.25 | XFOIL ncrit=9
31 | 500000 | 0.5 | JavaFoil+Calcfoil stall+Eppler ext transition
32 | 500000 | 0.5 | XFOIL ncrit=9
33 | 750000 | 0 | JavaFoil+Calcfoil stall+Eppler ext transition
34 | 750000 | 0 | XFOIL ncrit=9
35 | 750000 | 0.1 | JavaFoil+Calcfoil stall+Eppler ext transition
36 | 750000 | 0.1 | XFOIL ncrit=9
37 | 750000 | 0.25 | JavaFoil+Calcfoil stall+Eppler ext transition
38 | 750000 | 0.25 | XFOIL ncrit=9
39 | 750000 | 0.5 | JavaFoil+Calcfoil stall+Eppler ext transition
40 | 750000 | 0.5 | XFOIL ncrit=9
41 | 1000000 | 0 | JavaFoil+Calcfoil stall+Eppler ext transition
42 | 1000000 | 0 | XFOIL ncrit=9
43 | 1000000 | 0.1 | JavaFoil+Calcfoil stall+Eppler ext transition
44 | 1000000 | 0.1 | XFOIL ncrit=9
45 | 1000000 | 0.25 | JavaFoil+Calcfoil stall+Eppler ext transition
46 | 1000000 | 0.25 | XFOIL ncrit=9
47 | 1000000 | 0.5 | JavaFoil+Calcfoil stall+Eppler ext transition
48 | 1000000 | 0.5 | XFOIL ncrit=9
49 | 2000000 | 0 | JavaFoil+Calcfoil stall+Eppler ext transition
50 | 2000000 | 0 | XFOIL ncrit=9
51 | 2000000 | 0.1 | JavaFoil+Calcfoil stall+Eppler ext transition
52 | 2000000 | 0.1 | XFOIL ncrit=9
53 | 2000000 | 0.25 | JavaFoil+Calcfoil stall+Eppler ext transition
54 | 2000000 | 0.25 | XFOIL ncrit=9
55 | 2000000 | 0.5 | JavaFoil+Calcfoil stall+Eppler ext transition
56 | 2000000 | 0.5 | XFOIL ncrit=9
57 | 3000000 | 0 | JavaFoil+Calcfoil stall+Eppler ext transition
58 | 3000000 | 0 | XFOIL ncrit=9
59 | 3000000 | 0.1 | JavaFoil+Calcfoil stall+Eppler ext transition
60 | 3000000 | 0.1 | XFOIL ncrit=9
61 | 3000000 | 0.25 | JavaFoil+Calcfoil stall+Eppler ext transition
62 | 3000000 | 0.25 | XFOIL ncrit=9
63 | 3000000 | 0.5 | JavaFoil+Calcfoil stall+Eppler ext transition
64 | 3000000 | 0.5 | XFOIL ncrit=9
65 | 4000000 | 0 | JavaFoil+Calcfoil stall+Eppler ext transition
66 | 4000000 | 0 | XFOIL ncrit=9
67 | 4000000 | 0.1 | JavaFoil+Calcfoil stall+Eppler ext transition
68 | 4000000 | 0.1 | XFOIL ncrit=9
69 | 4000000 | 0.25 | JavaFoil+Calcfoil stall+Eppler ext transition
70 | 4000000 | 0.25 | XFOIL ncrit=9
71 | 4000000 | 0.5 | JavaFoil+Calcfoil stall+Eppler ext transition
72 | 4000000 | 0.5 | XFOIL ncrit=9
73 | 5000000 | 0 | JavaFoil+Calcfoil stall+Eppler ext transition
74 | 5000000 | 0 | XFOIL ncrit=9
75 | 5000000 | 0.1 | JavaFoil+Calcfoil stall+Eppler ext transition
76 | 5000000 | 0.1 | XFOIL ncrit=9
77 | 5000000 | 0.25 | JavaFoil+Calcfoil stall+Eppler ext transition
78 | 5000000 | 0.25 | XFOIL ncrit=9
79 | 5000000 | 0.5 | JavaFoil+Calcfoil stall+Eppler ext transition
80 | 5000000 | 0.5 | XFOIL ncrit=9
81 | 6000000 | 0 | JavaFoil+Calcfoil stall+Eppler ext transition
82 | 6000000 | 0 | XFOIL ncrit=9
83 | 6000000 | 0.1 | JavaFoil+Calcfoil stall+Eppler ext transition
84 | 6000000 | 0.1 | XFOIL ncrit=9
85 | 6000000 | 0.25 | JavaFoil+Calcfoil stall+Eppler ext transition
86 | 6000000 | 0.25 | XFOIL ncrit=9
87 | 6000000 | 0.5 | JavaFoil+Calcfoil stall+Eppler ext transition
88 | 6000000 | 0.5 | XFOIL ncrit=9
89 | 7000000 | 0 | JavaFoil+Calcfoil stall+Eppler ext transition
90 | 7000000 | 0 | XFOIL ncrit=9
91 | 7000000 | 0.1 | JavaFoil+Calcfoil stall+Eppler ext transition
92 | 7000000 | 0.1 | XFOIL ncrit=9
93 | 7000000 | 0.25 | JavaFoil+Calcfoil stall+Eppler ext transition
94 | 7000000 | 0.25 | XFOIL ncrit=9
95 | 7000000 | 0.5 | JavaFoil+Calcfoil stall+Eppler ext transition
96 | 7000000 | 0.5 | XFOIL ncrit=9
97 | 8000000 | 0 | JavaFoil+Calcfoil stall+Eppler ext transition
98 | 8000000 | 0 | XFOIL ncrit=9
99 | 8000000 | 0.1 | JavaFoil+Calcfoil stall+Eppler ext transition
100 | 8000000 | 0.1 | XFOIL ncrit=9
101 | 8000000 | 0.25 | JavaFoil+Calcfoil stall+Eppler ext transition
102 | 8000000 | 0.25 | XFOIL ncrit=9
103 | 8000000 | 0.5 | JavaFoil+Calcfoil stall+Eppler ext transition
104 | 8000000 | 0.5 | XFOIL ncrit=9
105 | 10000000 | 0 | JavaFoil+Calcfoil stall+Eppler ext transition
106 | 10000000 | 0 | XFOIL ncrit=9
107 | 10000000 | 0.1 | JavaFoil+Calcfoil stall+Eppler ext transition
108 | 10000000 | 0.1 | XFOIL ncrit=9
109 | 10000000 | 0.25 | JavaFoil+Calcfoil stall+Eppler ext transition
110 | 10000000 | 0.25 | XFOIL ncrit=9
111 | 10000000 | 0.5 | JavaFoil+Calcfoil stall+Eppler ext transition
112 | 10000000 | 0.5 | XFOIL ncrit=9
113 | 12000000 | 0 | JavaFoil+Calcfoil stall+Eppler ext transition
114 | 12000000 | 0 | XFOIL ncrit=9
115 | 12000000 | 0.1 | JavaFoil+Calcfoil stall+Eppler ext transition
116 | 12000000 | 0.1 | XFOIL ncrit=9
117 | 12000000 | 0.25 | JavaFoil+Calcfoil stall+Eppler ext transition
118 | 12000000 | 0.25 | XFOIL ncrit=9
119 | 12000000 | 0.5 | JavaFoil+Calcfoil stall+Eppler ext transition
120 | 12000000 | 0.5 | XFOIL ncrit=9
121 | 14000000 | 0 | JavaFoil+Calcfoil stall+Eppler ext transition
122 | 14000000 | 0 | XFOIL ncrit=9
123 | 14000000 | 0.1 | JavaFoil+Calcfoil stall+Eppler ext transition
124 | 14000000 | 0.1 | XFOIL ncrit=9
125 | 14000000 | 0.25 | JavaFoil+Calcfoil stall+Eppler ext transition
126 | 14000000 | 0.25 | XFOIL ncrit=9
127 | 14000000 | 0.5 | JavaFoil+Calcfoil stall+Eppler ext transition
128 | 14000000 | 0.5 | XFOIL ncrit=9
129 | 16000000 | 0 | JavaFoil+Calcfoil stall+Eppler ext transition
130 | 16000000 | 0 | XFOIL ncrit=9
131 | 16000000 | 0.1 | JavaFoil+Calcfoil stall+Eppler ext transition
132 | 16000000 | 0.1 | XFOIL ncrit=9
133 | 16000000 | 0.25 | JavaFoil+Calcfoil stall+Eppler ext transition
134 | 16000000 | 0.25 | XFOIL ncrit=9
135 | 16000000 | 0.5 | JavaFoil+Calcfoil stall+Eppler ext transition
136 | 16000000 | 0.5 | XFOIL ncrit=9
137 | 18000000 | 0 | JavaFoil+Calcfoil stall+Eppler ext transition
138 | 18000000 | 0 | XFOIL ncrit=9
139 | 18000000 | 0.1 | JavaFoil+Calcfoil stall+Eppler ext transition
140 | 18000000 | 0.1 | XFOIL ncrit=9
141 | 18000000 | 0.25 | JavaFoil+Calcfoil stall+Eppler ext transition
142 | 18000000 | 0.25 | XFOIL ncrit=9
143 | 18000000 | 0.5 | JavaFoil+Calcfoil stall+Eppler ext transition
144 | 18000000 | 0.5 | XFOIL ncrit=9
145 | 20000000 | 0 | JavaFoil+Calcfoil stall+Eppler ext transition
146 | 20000000 | 0 | XFOIL ncrit=9
147 | 20000000 | 0.1 | JavaFoil+Calcfoil stall+Eppler ext transition
148 | 20000000 | 0.1 | XFOIL ncrit=9
149 | 20000000 | 0.25 | JavaFoil+Calcfoil stall+Eppler ext transition
150 | 20000000 | 0.25 | XFOIL ncrit=9
151 | 20000000 | 0.5 | JavaFoil+Calcfoil stall+Eppler ext transition
152 | 20000000 | 0.5 | XFOIL ncrit=9

## 1. Re 50k Mach 0.00 (1)
BIGFOIL.COM POLAR EXPORT
NACA5509
NACA5509 |  |  |  | Cl Max: | 1.293 | at alpha= | 5.5 | deg
JavaFoil+Calcfoil stall+Eppler ext transition |  |  |  | L/D Max: | 53.326 | at alpha= | 5 | deg
Re: | 50000 |  |  | Cd Min: | 0.01774 | at alpha= | 0.5 | deg
Mach: | 0 |  |  | Cl=0 at alpha= | -5.9783 | deg
|  |  |  | @ Cl=0.1, Cd= | 0.047222
|  |  |  | @ Cl=0.4, Cd= | 0.018825
|  |  |  | @ Cl=0.6, Cd= | 0.018743
alpha (deg) | Cl | Cd | Cm | Cl/Cd
-19 | -0.329 | 0.41042 | -0.044 | -0.802
-18.5 | -0.34 | 0.38161 | -0.045 | -0.891
-18 | -0.351 | 0.34888 | -0.044 | -1.005
-17.5 | -0.361 | 0.32995 | -0.045 | -1.094
-17 | -0.371 | 0.31577 | -0.044 | -1.174
-16.5 | -0.38 | 0.28083 | -0.044 | -1.352
-16 | -0.388 | 0.26623 | -0.045 | -1.456
-15.5 | -0.394 | 0.24592 | -0.045 | -1.604
-15 | -0.4 | 0.22633 | -0.045 | -1.766
-14.5 | -0.403 | 0.20808 | -0.045 | -1.937
-14 | -0.404 | 0.19164 | -0.045 | -2.11
-13.5 | -0.403 | 0.17743 | -0.046 | -2.272
-13 | -0.399 | 0.16168 | -0.046 | -2.47
-12.5 | -0.392 | 0.15108 | -0.047 | -2.597
-12 | -0.382 | 0.13804 | -0.047 | -2.768
-11.5 | -0.368 | 0.12586 | -0.048 | -2.927
-11 | -0.351 | 0.11398 | -0.048 | -3.08
-10.5 | -0.33 | 0.10651 | -0.049 | -3.097
-10 | -0.304 | 0.09808 | -0.05 | -3.103
-9.5 | -0.276 | 0.0891 | -0.05 | -3.092
-9 | -0.244 | 0.0824 | -0.051 | -2.957
-8.5 | -0.209 | 0.07625 | -0.052 | -2.74
-8 | -0.172 | 0.07037 | -0.053 | -2.437
-7.5 | -0.132 | 0.06563 | -0.054 | -2.008
-7 | -0.09 | 0.0611 | -0.055 | -1.474
-6.5 | -0.047 | 0.05697 | -0.057 | -0.818
-6 | -0.002 | 0.05346 | -0.059 | -0.033
-5.5 | 0.044 | 0.05044 | -0.061 | 0.876
-5 | 0.091 | 0.04767 | -0.063 | 1.907
-4.5 | 0.138 | 0.04533 | -0.067 | 3.052
-4 | 0.186 | 0.04313 | -0.072 | 4.322
-3.5 | 0.236 | 0.04031 | -0.083 | 5.855
-3 | 0.35 | 0.01885 | -0.146 | 18.583
-2.5 | 0.41 | 0.01882 | -0.147 | 21.778
-2 | 0.469 | 0.01868 | -0.147 | 25.123
-1.5 | 0.53 | 0.01865 | -0.147 | 28.4
-1 | 0.589 | 0.01861 | -0.147 | 31.617
-0.5 | 0.647 | 0.01931 | -0.148 | 33.536
0 | 0.697 | 0.01944 | -0.148 | 35.849
0.5 | 0.752 | 0.01774 | -0.148 | 42.409
1 | 0.809 | 0.01809 | -0.148 | 44.736
1.5 | 0.866 | 0.01867 | -0.148 | 46.398
2 | 0.923 | 0.01914 | -0.149 | 48.251
2.5 | 0.979 | 0.01964 | -0.149 | 49.87
3 | 1.034 | 0.0202 | -0.149 | 51.19
3.5 | 1.088 | 0.02085 | -0.149 | 52.177
4 | 1.14 | 0.02156 | -0.15 | 52.89
4.5 | 1.191 | 0.02234 | -0.15 | 53.294
5 | 1.239 | 0.02324 | -0.15 | 53.326
5.5 | 1.293 | 0.02731 | -0.151 | 47.348
6 | 1.087 | 0.04839 | -0.071 | 22.463
6.5 | 1.116 | 0.05207 | -0.063 | 21.434
7 | 1.143 | 0.05616 | -0.06 | 20.362
7.5 | 1.167 | 0.06067 | -0.057 | 19.236
8 | 1.185 | 0.06572 | -0.055 | 18.026
8.5 | 1.198 | 0.07159 | -0.053 | 16.731
9 | 1.206 | 0.07796 | -0.052 | 15.465
9.5 | 1.208 | 0.08475 | -0.051 | 14.257
10 | 1.206 | 0.09192 | -0.049 | 13.115
10.5 | 1.198 | 0.102 | -0.049 | 11.743

## 2. Re 50k Mach 0.00 (2)
BIGFOIL.COM POLAR EXPORT
NACA5509
NACA5509 |  |  |  | Cl Max: | 1.4258 | at alpha= | 11 | deg
XFOIL ncrit=9 |  |  |  | L/D Max: | 39.7104 | at alpha= | 8 | deg
Re: | 50000 |  |  | Cd Min: | 0.24599 | at alpha= | -20 | deg
Mach: | 0 |  |  | Cl=0 at alpha= | -1.2632 | deg
|  |  |  | @ Cl=0.1, Cd= | 0.031821
|  |  |  | @ Cl=0.4, Cd= | 0.040572
|  |  |  | @ Cl=0.6, Cd= | 0.048506
alpha (deg) | Cl | Cd | Cm | Cl/Cd
-20 | -0.5364 | 0.24599 | -0.0121 | -2.1806
-19.5 | -0.513 | 0.23152 | -0.0133 | -2.2158
-19 | -0.4959 | 0.2245 | -0.0154 | -2.2089
-18.5 | -0.4817 | 0.21932 | -0.0182 | -2.1963
-18 | -0.4738 | 0.2182 | -0.0221 | -2.1714
-17.5 | -0.4643 | 0.21392 | -0.0251 | -2.1704
-17 | -0.4412 | 0.20242 | -0.0255 | -2.1796
-16.5 | -0.4278 | 0.19688 | -0.0274 | -2.1729
-16 | -0.4208 | 0.19408 | -0.0303 | -2.1682
-15.5 | -0.4279 | 0.19659 | -0.0339 | -2.1766
-15 | -0.3935 | 0.18025 | -0.0327 | -2.1831
-14.5 | -0.3858 | 0.17604 | -0.0344 | -2.1915
-14 | -0.397 | 0.17797 | -0.0375 | -2.2307
-13.5 | -0.3651 | 0.16398 | -0.0361 | -2.2265
-13 | -0.3604 | 0.15981 | -0.0373 | -2.2552
-12.5 | -0.3778 | 0.16141 | -0.0398 | -2.3406
-12 | -0.344 | 0.14799 | -0.0377 | -2.3245
-11.5 | -0.3512 | 0.14605 | -0.0387 | -2.4047
-11 | -0.3366 | 0.13798 | -0.0374 | -2.4395
-10.5 | -0.3468 | 0.13601 | -0.0374 | -2.5498
-10 | -0.3343 | 0.12842 | -0.0354 | -2.6032
-9.5 | -0.3498 | 0.12668 | -0.0345 | -2.7613
-9 | -0.3399 | 0.11957 | -0.0319 | -2.8427
-8.5 | -0.364 | 0.11855 | -0.0297 | -3.0704
-8 | -0.3544 | 0.1117 | -0.0262 | -3.1728
-7.5 | -0.4 | 0.11261 | -0.0221 | -3.5521
-7 | -0.3957 | 0.10646 | -0.0179 | -3.7169
-6.5 | -0.4027 | 0.10169 | -0.0135 | -3.9601
-6 | -0.4189 | 0.09788 | -0.0112 | -4.2797
-5.5 | -0.4276 | 0.09346 | -0.0102 | -4.5752
-5 | -0.4264 | 0.08827 | -0.0088 | -4.8306
-4.5 | -0.4212 | 0.08359 | -0.0126 | -5.0389
-4 | -0.4099 | 0.07791 | -0.0102 | -5.2612
-3.5 | -0.3956 | 0.07221 | -0.0075 | -5.4785
-3 | -0.2183 | 0.0485 | -0.0647 | -4.501
-2.5 | -0.1401 | 0.04014 | -0.0745 | -3.4903
-2 | -0.0767 | 0.03583 | -0.0785 | -2.1407
-1.5 | -0.0233 | 0.03359 | -0.0796 | -0.69366
-1 | 0.0259 | 0.03239 | -0.0797 | 0.79963
-0.5 | 0.0734 | 0.03194 | -0.0794 | 2.2981
0 | 0.1224 | 0.03172 | -0.079 | 3.8588
0.5 | 0.1601 | 0.03024 | -0.0768 | 5.2943
1 | 0.2038 | 0.03202 | -0.0776 | 6.3648
1.5 | 0.2422 | 0.03393 | -0.0776 | 7.1382
2 | 0.3117 | 0.03703 | -0.0835 | 8.4175
2.5 | 0.3865 | 0.04003 | -0.0901 | 9.6553
3 | 0.4557 | 0.04281 | -0.0953 | 10.6447
3.5 | 0.523 | 0.04547 | -0.0998 | 11.5021
4 | 0.5867 | 0.04794 | -0.1033 | 12.2382
4.5 | 0.6419 | 0.05029 | -0.1054 | 12.764
5 | 0.6993 | 0.05259 | -0.1074 | 13.2972
5.5 | 0.7603 | 0.05469 | -0.1093 | 13.902
6 | 0.8119 | 0.05672 | -0.1097 | 14.3142
6.5 | 0.8633 | 0.0585 | -0.1095 | 14.7573
7 | 0.9393 | 0.05834 | -0.1098 | 16.1004
7.5 | 1.1211 | 0.04343 | -0.1079 | 25.814
8 | 1.2203 | 0.03073 | -0.0955 | 39.7104
8.5 | 1.185 | 0.03593 | -0.0809 | 32.9808
9 | 1.2395 | 0.04187 | -0.0793 | 29.6035
9.5 | 1.3499 | 0.04939 | -0.0857 | 27.3314
10 | 1.3922 | 0.05702 | -0.0835 | 24.416
10.5 | 1.416 | 0.06465 | -0.0797 | 21.9026
11 | 1.4258 | 0.07419 | -0.0756 | 19.2182
11.5 | 1.3809 | 0.08042 | -0.0657 | 17.1711
12 | 1.308 | 0.08855 | -0.058 | 14.7713
12.5 | 1.2376 | 0.10055 | -0.0575 | 12.3083
13 | 1.1868 | 0.11509 | -0.0619 | 10.3119
13.5 | 1.1092 | 0.14077 | -0.0775 | 7.8795
14 | 1.0014 | 0.18725 | -0.1168 | 5.3479
14.5 | 1.0065 | 0.19499 | -0.1199 | 5.1618
15 | 1.0114 | 0.20254 | -0.1234 | 4.9936
15.5 | 1.0227 | 0.21014 | -0.1263 | 4.8668
16 | 1.0364 | 0.21755 | -0.1289 | 4.764

## 3. Re 50k Mach 0.10 (1)
BIGFOIL.COM POLAR EXPORT
NACA5509
NACA5509 |  |  |  | Cl Max: | 1.299 | at alpha= | 5.5 | deg
JavaFoil+Calcfoil stall+Eppler ext transition |  |  |  | L/D Max: | 53.225 | at alpha= | 4.5 | deg
Re: | 50000 |  |  | Cd Min: | 0.01779 | at alpha= | 0.5 | deg
Mach: | 0.1 |  |  | Cl=0 at alpha= | -5.9783 | deg
|  |  |  | @ Cl=0.1, Cd= | 0.047382
|  |  |  | @ Cl=0.4, Cd= | 0.01886
|  |  |  | @ Cl=0.6, Cd= | 0.018745
alpha (deg) | Cl | Cd | Cm | Cl/Cd
-18.5 | -0.3 | 0.41088 | -0.045 | -0.73
-18 | -0.313 | 0.38678 | -0.045 | -0.808
-17.5 | -0.325 | 0.34962 | -0.045 | -0.93
-17 | -0.337 | 0.32558 | -0.045 | -1.035
-16.5 | -0.348 | 0.29968 | -0.045 | -1.163
-16 | -0.359 | 0.28145 | -0.046 | -1.276
-15.5 | -0.368 | 0.26175 | -0.045 | -1.407
-15 | -0.376 | 0.24141 | -0.045 | -1.559
-14.5 | -0.382 | 0.21823 | -0.045 | -1.752
-14 | -0.386 | 0.20007 | -0.045 | -1.931
-13.5 | -0.388 | 0.18618 | -0.046 | -2.084
-13 | -0.387 | 0.16629 | -0.046 | -2.324
-12.5 | -0.382 | 0.15711 | -0.047 | -2.431
-12 | -0.374 | 0.14271 | -0.047 | -2.62
-11.5 | -0.362 | 0.13013 | -0.048 | -2.783
-11 | -0.346 | 0.11631 | -0.048 | -2.979
-10.5 | -0.327 | 0.10678 | -0.049 | -3.059
-10 | -0.302 | 0.09868 | -0.05 | -3.062
-9.5 | -0.274 | 0.09163 | -0.05 | -2.993
-9 | -0.243 | 0.08321 | -0.051 | -2.921
-8.5 | -0.209 | 0.07678 | -0.052 | -2.719
-8 | -0.172 | 0.07086 | -0.053 | -2.422
-7.5 | -0.132 | 0.06601 | -0.054 | -2
-7 | -0.09 | 0.0611 | -0.056 | -1.478
-6.5 | -0.047 | 0.05723 | -0.057 | -0.817
-6 | -0.002 | 0.05365 | -0.059 | -0.033
-5.5 | 0.044 | 0.05054 | -0.061 | 0.878
-5 | 0.091 | 0.04783 | -0.063 | 1.91
-4.5 | 0.139 | 0.04544 | -0.067 | 3.058
-4 | 0.187 | 0.0432 | -0.072 | 4.335
-3.5 | 0.237 | 0.04048 | -0.083 | 5.856
-3 | 0.352 | 0.01894 | -0.147 | 18.587
-2.5 | 0.412 | 0.01884 | -0.147 | 21.863
-2 | 0.472 | 0.01878 | -0.148 | 25.108
-1.5 | 0.532 | 0.01868 | -0.148 | 28.493
-1 | 0.592 | 0.01865 | -0.148 | 31.71
-0.5 | 0.651 | 0.01935 | -0.148 | 33.627
0 | 0.7 | 0.0195 | -0.149 | 35.911
0.5 | 0.756 | 0.01779 | -0.149 | 42.494
1 | 0.813 | 0.01815 | -0.149 | 44.81
1.5 | 0.871 | 0.01874 | -0.149 | 46.458
2 | 0.928 | 0.01921 | -0.149 | 48.303
2.5 | 0.984 | 0.01972 | -0.15 | 49.896
3 | 1.039 | 0.0203 | -0.15 | 51.186
3.5 | 1.093 | 0.02094 | -0.15 | 52.19
4 | 1.146 | 0.02168 | -0.15 | 52.85
4.5 | 1.196 | 0.02247 | -0.15 | 53.225
5 | 1.244 | 0.02341 | -0.151 | 53.162
5.5 | 1.299 | 0.02749 | -0.152 | 47.234
6 | 1.091 | 0.04857 | -0.071 | 22.463
6.5 | 1.12 | 0.05228 | -0.063 | 21.42
7 | 1.147 | 0.05652 | -0.06 | 20.288
7.5 | 1.169 | 0.06104 | -0.057 | 19.157
8 | 1.186 | 0.06607 | -0.055 | 17.949
8.5 | 1.197 | 0.07209 | -0.053 | 16.609
9 | 1.203 | 0.07823 | -0.051 | 15.379
9.5 | 1.203 | 0.08634 | -0.051 | 13.937
10 | 1.198 | 0.09503 | -0.05 | 12.606
10.5 | 1.187 | 0.10321 | -0.048 | 11.5

## 4. Re 50k Mach 0.10 (2)
BIGFOIL.COM POLAR EXPORT
NACA5509
NACA5509 |  |  |  | Cl Max: | 1.4207 | at alpha= | 11 | deg
XFOIL ncrit=9 |  |  |  | L/D Max: | 39.1726 | at alpha= | 8 | deg
Re: | 50000 |  |  | Cd Min: | 0.24763 | at alpha= | -20 | deg
Mach: | 0.1 |  |  | Cl=0 at alpha= | -1.2343 | deg
|  |  |  | @ Cl=0.1, Cd= | 0.032056
|  |  |  | @ Cl=0.4, Cd= | 0.040659
|  |  |  | @ Cl=0.6, Cd= | 0.048715
alpha (deg) | Cl | Cd | Cm | Cl/Cd
-20 | -0.5388 | 0.24763 | -0.0123 | -2.1758
-19.5 | -0.5136 | 0.23173 | -0.0132 | -2.2164
-19 | -0.4968 | 0.22503 | -0.0154 | -2.2077
-18.5 | -0.4827 | 0.21998 | -0.0183 | -2.1943
-18 | -0.4756 | 0.21946 | -0.0224 | -2.1671
-17.5 | -0.4615 | 0.21222 | -0.0247 | -2.1746
-17 | -0.4414 | 0.20281 | -0.0255 | -2.1764
-16.5 | -0.4282 | 0.19739 | -0.0276 | -2.1693
-16 | -0.4221 | 0.19509 | -0.0306 | -2.1636
-15.5 | -0.4187 | 0.19234 | -0.0333 | -2.1769
-15 | -0.3932 | 0.18062 | -0.0328 | -2.1769
-14.5 | -0.3865 | 0.17682 | -0.0347 | -2.1858
-14 | -0.3989 | 0.17914 | -0.0378 | -2.2268
-13.5 | -0.3646 | 0.16432 | -0.0362 | -2.2188
-13 | -0.3612 | 0.16056 | -0.0376 | -2.2496
-12.5 | -0.3701 | 0.15927 | -0.0395 | -2.3237
-12 | -0.3434 | 0.14838 | -0.0378 | -2.3143
-11.5 | -0.3528 | 0.14698 | -0.039 | -2.4003
-11 | -0.3354 | 0.13829 | -0.0374 | -2.4253
-10.5 | -0.3485 | 0.13692 | -0.0376 | -2.5453
-10 | -0.333 | 0.12873 | -0.0355 | -2.5868
-9.5 | -0.3517 | 0.12757 | -0.0346 | -2.7569
-9 | -0.3384 | 0.11987 | -0.0319 | -2.8231
-8.5 | -0.3661 | 0.11942 | -0.0298 | -3.0657
-8 | -0.3537 | 0.11214 | -0.0263 | -3.1541
-7.5 | -0.4021 | 0.11345 | -0.0222 | -3.5443
-7 | -0.3975 | 0.10723 | -0.018 | -3.707
-6.5 | -0.4017 | 0.10213 | -0.0136 | -3.9332
-6 | -0.4159 | 0.0981 | -0.0108 | -4.2396
-5.5 | -0.4257 | 0.09376 | -0.0095 | -4.5403
-5 | -0.426 | 0.08871 | -0.0081 | -4.8022
-4.5 | -0.4224 | 0.0841 | -0.0119 | -5.0226
-4 | -0.4115 | 0.07844 | -0.0097 | -5.246
-3 | -0.2286 | 0.04993 | -0.0625 | -4.5784
-2.5 | -0.1453 | 0.04081 | -0.074 | -3.5604
-2 | -0.0805 | 0.03625 | -0.0784 | -2.2207
-1.5 | -0.0263 | 0.0339 | -0.0797 | -0.77581
-1 | 0.0232 | 0.03268 | -0.0799 | 0.70991
-0.5 | 0.0721 | 0.03217 | -0.0798 | 2.2412
0 | 0.1209 | 0.03197 | -0.0794 | 3.7817
0.5 | 0.1579 | 0.03035 | -0.0767 | 5.2026
1 | 0.2034 | 0.03216 | -0.078 | 6.3246
1.5 | 0.2421 | 0.03409 | -0.078 | 7.1018
2 | 0.3145 | 0.03722 | -0.0844 | 8.4498
2.5 | 0.3897 | 0.04024 | -0.091 | 9.6844
3 | 0.4571 | 0.04298 | -0.0958 | 10.6352
3.5 | 0.5212 | 0.04559 | -0.0997 | 11.4323
4 | 0.5844 | 0.04811 | -0.1031 | 12.1472
4.5 | 0.6476 | 0.05056 | -0.1062 | 12.8085
5 | 0.7061 | 0.05284 | -0.1083 | 13.363
5.5 | 0.757 | 0.05507 | -0.109 | 13.7461
6 | 0.8076 | 0.05719 | -0.1093 | 14.1213
6.5 | 0.871 | 0.05859 | -0.1101 | 14.866
7 | 0.9329 | 0.05917 | -0.1093 | 15.7664
7.5 | 1.0889 | 0.04774 | -0.1071 | 22.809
8 | 1.2167 | 0.03106 | -0.0936 | 39.1726
8.5 | 1.1843 | 0.0367 | -0.08 | 32.2698
9 | 1.2468 | 0.04255 | -0.0791 | 29.302
9.5 | 1.3559 | 0.05034 | -0.0854 | 26.9348
10 | 1.3918 | 0.05799 | -0.0823 | 24.0007
10.5 | 1.4039 | 0.06553 | -0.0772 | 21.4238
11 | 1.4207 | 0.07531 | -0.0742 | 18.8647
11.5 | 1.3648 | 0.08097 | -0.0635 | 16.8556
12 | 1.2909 | 0.08998 | -0.0574 | 14.3465
12.5 | 1.2247 | 0.10266 | -0.0582 | 11.9297
13 | 1.1813 | 0.11715 | -0.0628 | 10.0837
13.5 | 1.1095 | 0.14234 | -0.0783 | 7.7947
14 | 1.0023 | 0.18796 | -0.1176 | 5.3325
14.5 | 1.0079 | 0.19573 | -0.1207 | 5.1494
15 | 1.0133 | 0.20331 | -0.1243 | 4.984
15.5 | 1.0248 | 0.21096 | -0.1272 | 4.8578
16 | 1.0384 | 0.21835 | -0.13 | 4.7557

## 5. Re 50k Mach 0.25 (1)
BIGFOIL.COM POLAR EXPORT
NACA5509
NACA5509 |  |  |  | Cl Max: | 1.326 | at alpha= | 5.5 | deg
JavaFoil+Calcfoil stall+Eppler ext transition |  |  |  | L/D Max: | 52.73 | at alpha= | 4.5 | deg
Re: | 50000 |  |  | Cd Min: | 0.0181 | at alpha= | 0.5 | deg
Mach: | 0.25 |  |  | Cl=0 at alpha= | -5.9787 | deg
|  |  |  | @ Cl=0.1, Cd= | 0.048159
|  |  |  | @ Cl=0.4, Cd= | 0.019127
|  |  |  | @ Cl=0.6, Cd= | 0.018931
alpha (deg) | Cl | Cd | Cm | Cl/Cd
-16.5 | -0.06 | 0.42426 | -0.051 | -0.141
-16 | -0.057 | 0.38645 | -0.051 | -0.147
-15.5 | -0.054 | 0.48412 | -0.049 | -0.112
-15 | -0.145 | 0.39925 | -0.048 | -0.363
-14.5 | -0.187 | 0.35194 | -0.048 | -0.531
-14 | -0.221 | 0.30922 | -0.047 | -0.713
-13.5 | -0.249 | 0.26144 | -0.048 | -0.952
-13 | -0.272 | 0.24648 | -0.047 | -1.103
-12.5 | -0.29 | 0.20776 | -0.048 | -1.394
-12 | -0.301 | 0.17846 | -0.047 | -1.689
-11.5 | -0.307 | 0.16362 | -0.047 | -1.876
-11 | -0.306 | 0.14103 | -0.048 | -2.17
-10.5 | -0.298 | 0.12555 | -0.049 | -2.376
-10 | -0.283 | 0.11079 | -0.05 | -2.556
-9.5 | -0.262 | 0.10176 | -0.051 | -2.58
-9 | -0.237 | 0.08997 | -0.051 | -2.63
-8.5 | -0.206 | 0.08257 | -0.052 | -2.494
-8 | -0.171 | 0.07535 | -0.054 | -2.271
-7.5 | -0.133 | 0.06894 | -0.055 | -1.926
-7 | -0.091 | 0.06368 | -0.056 | -1.435
-6.5 | -0.048 | 0.05896 | -0.058 | -0.806
-6 | -0.002 | 0.05494 | -0.059 | -0.032
-5.5 | 0.045 | 0.05146 | -0.062 | 0.882
-5 | 0.094 | 0.04847 | -0.064 | 1.929
-4.5 | 0.142 | 0.04598 | -0.067 | 3.098
-4 | 0.192 | 0.04374 | -0.072 | 4.391
-3.5 | 0.243 | 0.04131 | -0.081 | 5.876
-3 | 0.362 | 0.01914 | -0.151 | 18.884
-2.5 | 0.423 | 0.01912 | -0.151 | 22.124
-2 | 0.485 | 0.01902 | -0.152 | 25.477
-1.5 | 0.547 | 0.01894 | -0.152 | 28.882
-1 | 0.608 | 0.01893 | -0.152 | 32.109
-0.5 | 0.669 | 0.01897 | -0.152 | 35.244
0 | 0.719 | 0.01985 | -0.153 | 36.214
0.5 | 0.776 | 0.0181 | -0.153 | 42.876
1 | 0.835 | 0.0185 | -0.153 | 45.119
1.5 | 0.894 | 0.01912 | -0.153 | 46.743
2 | 0.952 | 0.01962 | -0.153 | 48.523
2.5 | 1.01 | 0.02018 | -0.154 | 50.039
3 | 1.066 | 0.02083 | -0.154 | 51.171
3.5 | 1.121 | 0.02155 | -0.154 | 52.023
4 | 1.174 | 0.02233 | -0.154 | 52.584
4.5 | 1.225 | 0.02323 | -0.154 | 52.73
5 | 1.283 | 0.02736 | -0.156 | 46.901
5.5 | 1.326 | 0.02833 | -0.156 | 46.823
6 | 1.112 | 0.0497 | -0.068 | 22.371
6.5 | 1.139 | 0.05381 | -0.063 | 21.166
7 | 1.162 | 0.05848 | -0.059 | 19.864
7.5 | 1.178 | 0.06376 | -0.056 | 18.48
8 | 1.186 | 0.07019 | -0.054 | 16.893
8.5 | 1.185 | 0.0769 | -0.052 | 15.412
9 | 1.176 | 0.08518 | -0.051 | 13.801
9.5 | 1.157 | 0.09488 | -0.05 | 12.192
10 | 1.128 | 0.10523 | -0.048 | 10.723
10.5 | 1.09 | 0.12034 | -0.047 | 9.059

## 6. Re 50k Mach 0.25 (2)
BIGFOIL.COM POLAR EXPORT
NACA5509
NACA5509 |  |  |  | Cl Max: | 1.3774 | at alpha= | 10 | deg
XFOIL ncrit=9 |  |  |  | L/D Max: | 35.2275 | at alpha= | 8 | deg
Re: | 50000 |  |  | Cd Min: | 0.24382 | at alpha= | -20 | deg
Mach: | 0.25 |  |  | Cl=0 at alpha= | -1.1154 | deg
|  |  |  | @ Cl=0.1, Cd= | 0.033308
|  |  |  | @ Cl=0.4, Cd= | 0.041143
|  |  |  | @ Cl=0.6, Cd= | 0.049266
alpha (deg) | Cl | Cd | Cm | Cl/Cd
-20 | -0.5387 | 0.24382 | -0.0111 | -2.2094
-19.5 | -0.5186 | 0.23413 | -0.0129 | -2.215
-19 | -0.5024 | 0.22823 | -0.0156 | -2.2013
-18.5 | -0.4895 | 0.22452 | -0.0191 | -2.1802
-18 | -0.4866 | 0.22713 | -0.0237 | -2.1424
-17.5 | -0.4597 | 0.21175 | -0.0241 | -2.171
-17 | -0.4438 | 0.20532 | -0.026 | -2.1615
-16.5 | -0.4317 | 0.2007 | -0.0285 | -2.151
-16 | -0.431 | 0.20138 | -0.0322 | -2.1402
-15.5 | -0.4074 | 0.18911 | -0.0324 | -2.1543
-15 | -0.3935 | 0.18299 | -0.0335 | -2.1504
-14.5 | -0.3935 | 0.18207 | -0.0363 | -2.1613
-14 | -0.3753 | 0.17252 | -0.0365 | -2.1754
-13.5 | -0.3632 | 0.16656 | -0.037 | -2.1806
-13 | -0.3683 | 0.1656 | -0.0391 | -2.224
-12.5 | -0.3496 | 0.15603 | -0.0385 | -2.2406
-12 | -0.3427 | 0.15099 | -0.0386 | -2.2697
-11.5 | -0.3623 | 0.15231 | -0.0403 | -2.3787
-11 | -0.3327 | 0.14055 | -0.0379 | -2.3671
-10.5 | -0.3586 | 0.14204 | -0.0386 | -2.5246
-10 | -0.3301 | 0.13099 | -0.0358 | -2.52
-9.5 | -0.3626 | 0.13254 | -0.0354 | -2.7358
-9 | -0.3355 | 0.12221 | -0.0322 | -2.7453
-8.5 | -0.3498 | 0.11905 | -0.0301 | -2.9383
-8 | -0.3584 | 0.11564 | -0.0269 | -3.0993
-7.5 | -0.3576 | 0.11016 | -0.0232 | -3.2462
-7 | -0.3769 | 0.10708 | -0.0193 | -3.5198
-6.5 | -0.4088 | 0.10589 | -0.0144 | -3.8606
-6 | -0.4084 | 0.10017 | -0.0104 | -4.0771
-5.5 | -0.4171 | 0.09564 | -0.0076 | -4.3611
-5 | -0.423 | 0.09103 | -0.0059 | -4.6468
-4.5 | -0.4266 | 0.08646 | -0.0076 | -4.9341
-4 | -0.419 | 0.08114 | -0.0065 | -5.1639
-3.5 | -0.4069 | 0.07543 | -0.0044 | -5.3944
-2.5 | -0.1693 | 0.04395 | -0.0721 | -3.8521
-2 | -0.0976 | 0.0384 | -0.0787 | -2.5417
-1.5 | -0.041 | 0.03562 | -0.0806 | -1.151
-1 | 0.0123 | 0.03404 | -0.0814 | 0.36134
-0.5 | 0.0619 | 0.03339 | -0.0813 | 1.8538
0 | 0.113 | 0.03328 | -0.0813 | 3.3954
0.5 | 0.1643 | 0.03282 | -0.0806 | 5.0061
1 | 0.2006 | 0.03293 | -0.0797 | 6.0917
1.5 | 0.2544 | 0.03539 | -0.0823 | 7.1885
2 | 0.3375 | 0.03865 | -0.0902 | 8.7322
2.5 | 0.4087 | 0.04149 | -0.0956 | 9.8506
3 | 0.4745 | 0.04418 | -0.0998 | 10.7402
3.5 | 0.5388 | 0.04681 | -0.1034 | 11.5104
4 | 0.6031 | 0.04939 | -0.1066 | 12.211
5 | 0.7215 | 0.05421 | -0.1106 | 13.3094
5.5 | 0.7696 | 0.05661 | -0.1107 | 13.5948
6 | 0.8208 | 0.05885 | -0.1107 | 13.9473
6.5 | 0.8957 | 0.05986 | -0.1119 | 14.9632
7 | 0.9631 | 0.05986 | -0.1105 | 16.0892
7.5 | 1.1923 | 0.03674 | -0.1028 | 32.4524
8 | 1.2002 | 0.03407 | -0.0855 | 35.2275
8.5 | 1.1897 | 0.04031 | -0.0765 | 29.5138
9 | 1.2889 | 0.04665 | -0.0788 | 27.6292
9.5 | 1.3651 | 0.05478 | -0.0805 | 24.9197
10 | 1.3774 | 0.06256 | -0.0753 | 22.0173
10.5 | 1.3599 | 0.07008 | -0.0679 | 19.405
11 | 1.325 | 0.07807 | -0.0614 | 16.9719
11.5 | 1.2784 | 0.08756 | -0.0579 | 14.6003
12 | 1.2306 | 0.09917 | -0.0585 | 12.409
12.5 | 1.1901 | 0.11275 | -0.0624 | 10.5552
13 | 1.063 | 0.14736 | -0.0899 | 7.2136
13.5 | 1.0589 | 0.16205 | -0.0967 | 6.5344
14 | 1.0086 | 0.19183 | -0.1221 | 5.2578
14.5 | 1.0167 | 0.19972 | -0.1254 | 5.0906
15 | 1.0254 | 0.20764 | -0.129 | 4.9384

## 7. Re 50k Mach 0.50 (1)
BIGFOIL.COM POLAR EXPORT
NACA5509
NACA5509 |  |  |  | Cl Max: | 1.372 | at alpha= | 20 | deg
JavaFoil+Calcfoil stall+Eppler ext transition |  |  |  | L/D Max: | 50.616 | at alpha= | 3.5 | deg
Re: | 50000 |  |  | Cd Min: | 0.01951 | at alpha= | -2.5 | deg
Mach: | 0.5 |  |  | Cl=0 at alpha= | -5.9804 | deg
|  |  |  | @ Cl=0.1, Cd= | 0.052653
|  |  |  | @ Cl=0.4, Cd= | 0.030245
|  |  |  | @ Cl=0.6, Cd= | 0.020146
alpha (deg) | Cl | Cd | Cm | Cl/Cd
-20 | -0.75 | 0.44319 | -0.086 | -1.692
-19.5 | -0.724 | 0.43853 | -0.087 | -1.651
-19 | -0.698 | 0.42052 | -0.087 | -1.659
-18.5 | -0.671 | 0.40344 | -0.085 | -1.662
-18 | -0.644 | 0.40089 | -0.085 | -1.607
-17.5 | -0.618 | 0.39645 | -0.086 | -1.559
-17 | -0.591 | 0.36672 | -0.083 | -1.611
-16.5 | -0.564 | 0.36161 | -0.084 | -1.561
-16 | -0.538 | 0.35712 | -0.084 | -1.506
-15.5 | -0.511 | 0.3626 | -0.082 | -1.409
-15 | -0.484 | 0.35933 | -0.082 | -1.348
-14.5 | -0.458 | 0.34715 | -0.082 | -1.319
-14 | -0.431 | 0.32591 | -0.08 | -1.321
-13.5 | -0.404 | 0.32241 | -0.08 | -1.253
-13 | -0.377 | 0.29708 | -0.077 | -1.269
-12.5 | -0.35 | 0.29221 | -0.078 | -1.198
-12 | -0.324 | 0.27967 | -0.078 | -1.157
-11.5 | -0.296 | 0.28143 | -0.075 | -1.053
-11 | -0.27 | 0.27838 | -0.075 | -0.969
-10.5 | -0.243 | 0.24661 | -0.072 | -0.984
-10 | -0.216 | 0.26429 | -0.073 | -0.817
-9.5 | -0.189 | 0.24434 | -0.069 | -0.773
-9 | -0.162 | 0.2312 | -0.07 | -0.701
-8.5 | -0.135 | 0.20862 | -0.066 | -0.648
-8 | -0.108 | 0.1966 | -0.063 | -0.551
-7.5 | -0.082 | 0.18897 | -0.063 | -0.432
-7 | -0.055 | 0.13933 | -0.056 | -0.392
-6.5 | -0.046 | 0.07832 | -0.058 | -0.584
-6 | -0.002 | 0.06513 | -0.061 | -0.028
-5.5 | 0.049 | 0.05783 | -0.064 | 0.84
-5 | 0.102 | 0.05245 | -0.067 | 1.943
-4.5 | 0.157 | 0.04901 | -0.071 | 3.2
-4 | 0.213 | 0.04605 | -0.076 | 4.616
-3.5 | 0.269 | 0.0438 | -0.082 | 6.138
-3 | 0.327 | 0.04113 | -0.095 | 7.952
-2.5 | 0.472 | 0.01951 | -0.169 | 24.205
-2 | 0.541 | 0.02023 | -0.169 | 26.751
-1.5 | 0.611 | 0.02013 | -0.169 | 30.378
-1 | 0.68 | 0.02018 | -0.169 | 33.67
-0.5 | 0.748 | 0.02032 | -0.17 | 36.784
0 | 0.801 | 0.02066 | -0.17 | 38.758
0.5 | 0.863 | 0.021 | -0.17 | 41.11
1 | 0.929 | 0.02019 | -0.17 | 46.002
1.5 | 0.994 | 0.02083 | -0.17 | 47.713
2 | 1.058 | 0.02154 | -0.171 | 49.142
2.5 | 1.122 | 0.02251 | -0.171 | 49.83
3 | 1.183 | 0.02344 | -0.171 | 50.46
3.5 | 1.241 | 0.02452 | -0.171 | 50.616
4 | 1.296 | 0.02577 | -0.171 | 50.286
4.5 | 1.355 | 0.03069 | -0.173 | 44.158
5 | 1.143 | 0.04645 | -0.084 | 24.601
5.5 | 1.16 | 0.05153 | -0.07 | 22.509
6 | 1.159 | 0.05825 | -0.063 | 19.903
6.5 | 1.119 | 0.06934 | -0.058 | 16.135
7 | 0.915 | 0.10568 | -0.053 | 8.655
7.5 | 0.718 | 0.18556 | -0.059 | 3.868
8 | 0.744 | 0.20878 | -0.064 | 3.564
8.5 | 0.771 | 0.22296 | -0.069 | 3.456
9 | 0.797 | 0.24865 | -0.073 | 3.206
9.5 | 0.823 | 0.24303 | -0.073 | 3.387
10 | 0.85 | 0.26295 | -0.077 | 3.231
10.5 | 0.876 | 0.27148 | -0.081 | 3.228
11 | 0.902 | 0.27443 | -0.081 | 3.287
11.5 | 0.929 | 0.30098 | -0.084 | 3.085
12 | 0.955 | 0.30301 | -0.088 | 3.153
12.5 | 0.981 | 0.32863 | -0.088 | 2.985
13 | 1.008 | 0.33233 | -0.091 | 3.032
13.5 | 1.033 | 0.34164 | -0.091 | 3.024
14 | 1.06 | 0.3678 | -0.094 | 2.882
14.5 | 1.085 | 0.35828 | -0.094 | 3.03
15 | 1.112 | 0.39904 | -0.097 | 2.787
15.5 | 1.138 | 0.40346 | -0.098 | 2.821
16 | 1.164 | 0.40574 | -0.1 | 2.869
16.5 | 1.191 | 0.42548 | -0.103 | 2.8
17 | 1.216 | 0.42916 | -0.103 | 2.834
17.5 | 1.243 | 0.44871 | -0.105 | 2.771
18 | 1.268 | 0.44585 | -0.105 | 2.844
18.5 | 1.295 | 0.47386 | -0.108 | 2.734
19 | 1.32 | 0.47044 | -0.108 | 2.806
19.5 | 1.347 | 0.49695 | -0.11 | 2.711
20 | 1.372 | 0.48275 | -0.11 | 2.841

## 8. Re 50k Mach 0.50 (2)
BIGFOIL.COM POLAR EXPORT
NACA5509
NACA5509 |  |  |  | Cl Max: | 1.2966 | at alpha= | 20 | deg
XFOIL ncrit=9 |  |  |  | L/D Max: | 28.2406 | at alpha= | 7.5 | deg
Re: | 50000 |  |  | Cd Min: | 0.31815 | at alpha= | 20 | deg
Mach: | 0.5 |  |  | Cl=0 at alpha= | -0.60442 | deg
|  |  |  | @ Cl=0.1, Cd= | 0.038571
|  |  |  | @ Cl=0.4, Cd= | 0.043586
|  |  |  | @ Cl=0.6, Cd= | 0.052601
alpha (deg) | Cl | Cd | Cm | Cl/Cd
-20 | -0.572 | 0.25873 | -0.0093 | -2.2108
-19.5 | -0.5547 | 0.25413 | -0.0136 | -2.1827
-18.5 | -0.5167 | 0.23894 | -0.02 | -2.1625
-18 | -0.4977 | 0.23175 | -0.0228 | -2.1476
-17.5 | -0.4816 | 0.22655 | -0.0261 | -2.1258
-17 | -0.4739 | 0.22674 | -0.0302 | -2.0901
-16.5 | -0.4489 | 0.21346 | -0.0313 | -2.103
-16 | -0.4309 | 0.20613 | -0.0329 | -2.0904
-15.5 | -0.4203 | 0.20259 | -0.0356 | -2.0746
-15 | -0.4072 | 0.19623 | -0.0374 | -2.0751
-14.5 | -0.3884 | 0.18795 | -0.038 | -2.0665
-14 | -0.3825 | 0.18507 | -0.04 | -2.0668
-13.5 | -0.3699 | 0.17798 | -0.0408 | -2.0783
-13 | -0.3543 | 0.17063 | -0.0407 | -2.0764
-12.5 | -0.3574 | 0.16933 | -0.042 | -2.1107
-12 | -0.3381 | 0.15968 | -0.0409 | -2.1174
-11.5 | -0.3405 | 0.15721 | -0.0411 | -2.1659
-11 | -0.3273 | 0.14936 | -0.0397 | -2.1913
-10.5 | -0.334 | 0.14707 | -0.0391 | -2.271
-10 | -0.3227 | 0.13953 | -0.0372 | -2.3128
-9.5 | -0.3348 | 0.13769 | -0.0358 | -2.4315
-9 | -0.323 | 0.13012 | -0.0331 | -2.4823
-8.5 | -0.3441 | 0.129 | -0.0312 | -2.6674
-8 | -0.3443 | 0.124 | -0.028 | -2.7766
-7.5 | -0.3395 | 0.11779 | -0.0246 | -2.8822
-7 | -0.3472 | 0.11349 | -0.0213 | -3.0593
-6.5 | -0.389 | 0.11422 | -0.0168 | -3.4057
-6 | -0.3881 | 0.10827 | -0.0127 | -3.5846
-5.5 | -0.3997 | 0.10391 | -0.0079 | -3.8466
-5 | -0.4177 | 0.10052 | -0.0043 | -4.1554
-4.5 | -0.4165 | 0.09453 | 0 | -4.406
-4 | -0.43 | 0.09104 | 0.0011 | -4.7232
-3.5 | -0.4237 | 0.08473 | 0.0052 | -5.0006
-3 | -0.4207 | 0.07953 | 0.0071 | -5.2898
-2.5 | -0.3241 | 0.06627 | -0.0368 | -4.8906
-2 | -0.233 | 0.0545 | -0.0575 | -4.2752
-1.5 | -0.1372 | 0.04631 | -0.074 | -2.9626
-1 | -0.0519 | 0.04138 | -0.0836 | -1.2542
-0.5 | 0.0137 | 0.03919 | -0.0866 | 0.34958
0 | 0.0734 | 0.03839 | -0.0879 | 1.912
0.5 | 0.1513 | 0.03892 | -0.092 | 3.8875
1 | 0.248 | 0.03972 | -0.0985 | 6.2437
1.5 | 0.3243 | 0.04074 | -0.1032 | 7.9602
2 | 0.4049 | 0.04377 | -0.1087 | 9.2506
2.5 | 0.4662 | 0.04633 | -0.111 | 10.0626
3 | 0.5264 | 0.04905 | -0.113 | 10.7319
3.5 | 0.5858 | 0.05189 | -0.1147 | 11.2893
4 | 0.6437 | 0.05479 | -0.116 | 11.7485
4.5 | 0.6999 | 0.05776 | -0.1169 | 12.1174
5 | 0.756 | 0.06077 | -0.1174 | 12.4403
5.5 | 0.8227 | 0.06355 | -0.1183 | 12.9457
6 | 0.8605 | 0.06677 | -0.1163 | 12.8875
6.5 | 0.916 | 0.06929 | -0.1147 | 13.2198
7 | 0.995 | 0.06929 | -0.1114 | 14.3599
7.5 | 1.2135 | 0.04297 | -0.0847 | 28.2406
8 | 1.2153 | 0.04801 | -0.0751 | 25.3135
8.5 | 1.2421 | 0.05448 | -0.0697 | 22.7992
9 | 1.2532 | 0.06276 | -0.0662 | 19.9681
9.5 | 1.2344 | 0.07277 | -0.0645 | 16.963
10 | 1.1916 | 0.08551 | -0.0668 | 13.9352
10.5 | 1.1409 | 0.1014 | -0.0742 | 11.2515
11 | 1.0977 | 0.11942 | -0.0849 | 9.1919
11.5 | 1.0747 | 0.13643 | -0.095 | 7.8773
12 | 1.0652 | 0.15106 | -0.1031 | 7.0515
12.5 | 1.0633 | 0.1643 | -0.1104 | 6.4717
13 | 1.068 | 0.17671 | -0.1169 | 6.0438
13.5 | 1.0727 | 0.19018 | -0.1249 | 5.6404
14 | 1.0666 | 0.20974 | -0.1411 | 5.0853
14.5 | 1.0835 | 0.21981 | -0.1455 | 4.9293
15 | 1.1112 | 0.23158 | -0.1483 | 4.7983
15.5 | 1.1176 | 0.23715 | -0.154 | 4.7126
16 | 1.1347 | 0.24571 | -0.1586 | 4.618
16.5 | 1.1543 | 0.25454 | -0.1628 | 4.5348
17 | 1.1792 | 0.26562 | -0.1663 | 4.4394
17.5 | 1.2042 | 0.27665 | -0.1697 | 4.3528
18 | 1.2153 | 0.2814 | -0.1761 | 4.3188
18.5 | 1.2337 | 0.28973 | -0.1813 | 4.2581
19 | 1.2623 | 0.30375 | -0.184 | 4.1557
19.5 | 1.2751 | 0.30774 | -0.191 | 4.1434
20 | 1.2966 | 0.31815 | -0.1956 | 4.0754

## 9. Re 100k Mach 0.00 (1)
BIGFOIL.COM POLAR EXPORT
NACA5509
NACA5509 |  |  |  | Cl Max: | 1.375 | at alpha= | 6.5 | deg
JavaFoil+Calcfoil stall+Eppler ext transition |  |  |  | L/D Max: | 72.234 | at alpha= | 4.5 | deg
Re: | 100000 |  |  | Cd Min: | 0.01292 | at alpha= | 0.5 | deg
Mach: | 0 |  |  | Cl=0 at alpha= | -5.9783 | deg
|  |  |  | @ Cl=0.1, Cd= | 0.042624
|  |  |  | @ Cl=0.4, Cd= | 0.014727
|  |  |  | @ Cl=0.6, Cd= | 0.014891
alpha (deg) | Cl | Cd | Cm | Cl/Cd
-19 | -0.329 | 0.32974 | -0.045 | -0.998
-18.5 | -0.34 | 0.30593 | -0.046 | -1.112
-18 | -0.351 | 0.28383 | -0.046 | -1.236
-17.5 | -0.361 | 0.26394 | -0.045 | -1.368
-17 | -0.371 | 0.24619 | -0.045 | -1.506
-16.5 | -0.38 | 0.22954 | -0.045 | -1.654
-16 | -0.388 | 0.21595 | -0.045 | -1.795
-15.5 | -0.394 | 0.19997 | -0.046 | -1.972
-15 | -0.4 | 0.18663 | -0.046 | -2.141
-14.5 | -0.403 | 0.17401 | -0.046 | -2.316
-14 | -0.404 | 0.16257 | -0.046 | -2.487
-13.5 | -0.403 | 0.14614 | -0.046 | -2.759
-13 | -0.399 | 0.13802 | -0.047 | -2.893
-12.5 | -0.392 | 0.12569 | -0.047 | -3.122
-12 | -0.382 | 0.11552 | -0.048 | -3.308
-11.5 | -0.368 | 0.10892 | -0.048 | -3.383
-11 | -0.351 | 0.09911 | -0.049 | -3.542
-10.5 | -0.33 | 0.09112 | -0.05 | -3.62
-10 | -0.304 | 0.08531 | -0.051 | -3.567
-9.5 | -0.276 | 0.07818 | -0.051 | -3.524
-9 | -0.244 | 0.07295 | -0.052 | -3.34
-8.5 | -0.209 | 0.06777 | -0.053 | -3.083
-8 | -0.172 | 0.06266 | -0.054 | -2.738
-7.5 | -0.132 | 0.05848 | -0.055 | -2.254
-7 | -0.09 | 0.05474 | -0.057 | -1.646
-6.5 | -0.047 | 0.05122 | -0.058 | -0.91
-6 | -0.002 | 0.04818 | -0.061 | -0.036
-5.5 | 0.044 | 0.04556 | -0.063 | 0.971
-5 | 0.091 | 0.04307 | -0.066 | 2.113
-4.5 | 0.139 | 0.04069 | -0.072 | 3.408
-4 | 0.231 | 0.01453 | -0.147 | 15.916
-3.5 | 0.291 | 0.01506 | -0.147 | 19.301
-3 | 0.35 | 0.01486 | -0.147 | 23.568
-2.5 | 0.41 | 0.0147 | -0.148 | 27.883
-2 | 0.469 | 0.01535 | -0.148 | 30.582
-1.5 | 0.53 | 0.01506 | -0.148 | 35.159
-1 | 0.589 | 0.01491 | -0.149 | 39.462
-0.5 | 0.647 | 0.01481 | -0.149 | 43.728
0 | 0.702 | 0.01464 | -0.149 | 47.945
0.5 | 0.758 | 0.01292 | -0.149 | 58.68
1 | 0.816 | 0.01322 | -0.15 | 61.743
1.5 | 0.874 | 0.01366 | -0.15 | 63.933
2 | 0.931 | 0.01401 | -0.15 | 66.447
2.5 | 0.988 | 0.01444 | -0.15 | 68.419
3 | 1.043 | 0.01489 | -0.15 | 70.081
3.5 | 1.098 | 0.01541 | -0.151 | 71.239
4 | 1.151 | 0.01599 | -0.151 | 71.979
4.5 | 1.202 | 0.01663 | -0.151 | 72.234
5 | 1.25 | 0.01738 | -0.151 | 71.923
5.5 | 1.296 | 0.02328 | -0.152 | 55.693
6 | 1.338 | 0.02424 | -0.152 | 55.178
6.5 | 1.375 | 0.02512 | -0.152 | 54.722
7 | 1.145 | 0.05126 | -0.065 | 22.335
7.5 | 1.168 | 0.05513 | -0.06 | 21.178
8 | 1.185 | 0.05941 | -0.057 | 19.946
8.5 | 1.198 | 0.06421 | -0.055 | 18.659
9 | 1.206 | 0.06949 | -0.054 | 17.351
9.5 | 1.208 | 0.07492 | -0.052 | 16.129
10 | 1.206 | 0.08211 | -0.051 | 14.685
10.5 | 1.198 | 0.08883 | -0.05 | 13.485
11 | 1.185 | 0.09591 | -0.049 | 12.358
11.5 | 1.168 | 0.10511 | -0.048 | 11.111

## 10. Re 100k Mach 0.00 (2)
BIGFOIL.COM POLAR EXPORT
NACA5509
NACA5509 |  |  |  | Cl Max: | 1.429 | at alpha= | 11 | deg
XFOIL ncrit=9 |  |  |  | L/D Max: | 65.2794 | at alpha= | 7 | deg
Re: | 100000 |  |  | Cd Min: | 0.2268 | at alpha= | -19.5 | deg
Mach: | 0 |  |  | Cl=0 at alpha= | -2.5813 | deg
|  |  |  | @ Cl=0.1, Cd= | 0.026817
|  |  |  | @ Cl=0.4, Cd= | 0.025078
|  |  |  | @ Cl=0.6, Cd= | 0.026777
alpha (deg) | Cl | Cd | Cm | Cl/Cd
-19.5 | -0.5051 | 0.2268 | -0.0138 | -2.2271
-19 | -0.4899 | 0.22101 | -0.0162 | -2.2166
-18.5 | -0.4754 | 0.2154 | -0.0189 | -2.2071
-18 | -0.4621 | 0.21028 | -0.0219 | -2.1975
-17.5 | -0.4547 | 0.20841 | -0.0261 | -2.1818
-16.5 | -0.4243 | 0.1927 | -0.0288 | -2.2019
-16 | -0.4107 | 0.18677 | -0.0301 | -2.199
-15.5 | -0.399 | 0.18135 | -0.0319 | -2.2002
-15 | -0.397 | 0.17939 | -0.0356 | -2.2131
-14.5 | -0.4052 | 0.17933 | -0.039 | -2.2595
-14 | -0.3719 | 0.16442 | -0.0368 | -2.2619
-13.5 | -0.3607 | 0.15863 | -0.0371 | -2.2738
-13 | -0.3535 | 0.15339 | -0.038 | -2.3046
-12.5 | -0.3568 | 0.15062 | -0.0402 | -2.3689
-12 | -0.3733 | 0.15 | -0.0428 | -2.4887
-11.5 | -0.341 | 0.13737 | -0.0389 | -2.4823
-11 | -0.3364 | 0.13249 | -0.038 | -2.5391
-10.5 | -0.3474 | 0.12983 | -0.0384 | -2.6758
-10 | -0.3763 | 0.12964 | -0.0392 | -2.9027
-9.5 | -0.3492 | 0.1188 | -0.0347 | -2.9394
-9 | -0.3504 | 0.11444 | -0.0319 | -3.0619
-8.5 | -0.3652 | 0.11136 | -0.0298 | -3.2795
-8 | -0.4057 | 0.11104 | -0.0277 | -3.6536
-7.5 | -0.4467 | 0.10995 | -0.0279 | -4.0628
-7 | -0.4156 | 0.10045 | -0.0189 | -4.1374
-6.5 | -0.4339 | 0.09721 | -0.0161 | -4.4635
-6 | -0.4478 | 0.09136 | -0.0267 | -4.9015
-5.5 | -0.4422 | 0.08663 | -0.0178 | -5.1045
-5 | -0.4223 | 0.07838 | -0.0309 | -5.3879
-4.5 | -0.3558 | 0.06925 | -0.0443 | -5.1379
-3.5 | -0.1342 | 0.03449 | -0.0922 | -3.891
-3 | -0.0608 | 0.03036 | -0.0972 | -2.0026
-2.5 | 0.0118 | 0.02822 | -0.1009 | 0.41814
-2 | 0.083 | 0.02696 | -0.1044 | 3.0786
-1.5 | 0.1569 | 0.02634 | -0.1083 | 5.9567
-1 | 0.2198 | 0.02597 | -0.1104 | 8.4636
-0.5 | 0.2815 | 0.02574 | -0.112 | 10.9363
0 | 0.3443 | 0.0245 | -0.113 | 14.0531
0.5 | 0.4108 | 0.02519 | -0.1156 | 16.3081
1 | 0.4755 | 0.0258 | -0.1176 | 18.4302
1.5 | 0.5391 | 0.02635 | -0.1194 | 20.4592
2 | 0.6032 | 0.0268 | -0.121 | 22.5075
2.5 | 0.6684 | 0.0271 | -0.1225 | 24.6642
3 | 0.7342 | 0.02723 | -0.1239 | 26.9629
3.5 | 0.8027 | 0.02706 | -0.1254 | 29.6637
4 | 0.8751 | 0.02649 | -0.1271 | 33.0351
4.5 | 0.9534 | 0.0255 | -0.1294 | 37.3882
5 | 1.0377 | 0.02385 | -0.1319 | 43.5094
5.5 | 1.1233 | 0.02104 | -0.133 | 53.3888
6 | 1.1799 | 0.01939 | -0.1296 | 60.851
6.5 | 1.2238 | 0.0188 | -0.1249 | 65.0957
7 | 1.2501 | 0.01915 | -0.1176 | 65.2794
7.5 | 1.2349 | 0.0218 | -0.1044 | 56.6468
8 | 1.2068 | 0.02705 | -0.0921 | 44.6137
8.5 | 1.2117 | 0.03096 | -0.085 | 39.1376
9 | 1.2421 | 0.03463 | -0.0814 | 35.8677
9.5 | 1.3076 | 0.03899 | -0.0823 | 33.5368
10 | 1.3905 | 0.04599 | -0.0866 | 30.2348
10.5 | 1.4174 | 0.05124 | -0.0825 | 27.662
11 | 1.429 | 0.05826 | -0.077 | 24.528
11.5 | 1.4124 | 0.0658 | -0.0688 | 21.465
12 | 1.3807 | 0.07367 | -0.0614 | 18.7417
12.5 | 1.3418 | 0.08247 | -0.0564 | 16.2702
13 | 1.2998 | 0.09271 | -0.0546 | 14.0201
13.5 | 1.2679 | 0.10526 | -0.0557 | 12.0454
14 | 1.0344 | 0.17206 | -0.1037 | 6.0119
14.5 | 1.0344 | 0.18202 | -0.1084 | 5.6829
15 | 1.0794 | 0.18895 | -0.1031 | 5.7126
15.5 | 1.048 | 0.19934 | -0.1163 | 5.2573
16 | 1.0718 | 0.20853 | -0.1164 | 5.1398

## 11. Re 100k Mach 0.10 (1)
BIGFOIL.COM POLAR EXPORT
NACA5509
NACA5509 |  |  |  | Cl Max: | 1.379 | at alpha= | 6.5 | deg
JavaFoil+Calcfoil stall+Eppler ext transition |  |  |  | L/D Max: | 72.108 | at alpha= | 4.5 | deg
Re: | 100000 |  |  | Cd Min: | 0.01296 | at alpha= | 0.5 | deg
Mach: | 0.1 |  |  | Cl=0 at alpha= | -5.9783 | deg
|  |  |  | @ Cl=0.1, Cd= | 0.042737
|  |  |  | @ Cl=0.4, Cd= | 0.014758
|  |  |  | @ Cl=0.6, Cd= | 0.014932
alpha (deg) | Cl | Cd | Cm | Cl/Cd
-18.5 | -0.3 | 0.3268 | -0.046 | -0.918
-18 | -0.313 | 0.30674 | -0.046 | -1.019
-17.5 | -0.325 | 0.27978 | -0.046 | -1.162
-17 | -0.337 | 0.26784 | -0.046 | -1.259
-16.5 | -0.349 | 0.2505 | -0.046 | -1.391
-16 | -0.359 | 0.22498 | -0.046 | -1.596
-15.5 | -0.368 | 0.21222 | -0.046 | -1.736
-15 | -0.376 | 0.19715 | -0.046 | -1.909
-14.5 | -0.382 | 0.18225 | -0.046 | -2.099
-14 | -0.386 | 0.16455 | -0.045 | -2.348
-13.5 | -0.388 | 0.15286 | -0.046 | -2.538
-13 | -0.387 | 0.14161 | -0.047 | -2.73
-12.5 | -0.382 | 0.12946 | -0.047 | -2.951
-12 | -0.374 | 0.11935 | -0.048 | -3.133
-11.5 | -0.362 | 0.10903 | -0.048 | -3.322
-11 | -0.347 | 0.10093 | -0.049 | -3.433
-10.5 | -0.327 | 0.09272 | -0.05 | -3.523
-10 | -0.302 | 0.08604 | -0.051 | -3.513
-9.5 | -0.274 | 0.0791 | -0.051 | -3.468
-9 | -0.243 | 0.07377 | -0.052 | -3.295
-8.5 | -0.209 | 0.06832 | -0.053 | -3.056
-8 | -0.172 | 0.06314 | -0.054 | -2.719
-7.5 | -0.132 | 0.05889 | -0.055 | -2.242
-7 | -0.09 | 0.05494 | -0.057 | -1.644
-6.5 | -0.047 | 0.05146 | -0.058 | -0.909
-6 | -0.002 | 0.04839 | -0.061 | -0.036
-5.5 | 0.044 | 0.04568 | -0.063 | 0.972
-5 | 0.091 | 0.04318 | -0.066 | 2.117
-4.5 | 0.139 | 0.04082 | -0.072 | 3.411
-4 | 0.232 | 0.01456 | -0.147 | 15.96
-3.5 | 0.292 | 0.01515 | -0.148 | 19.283
-3 | 0.352 | 0.01495 | -0.148 | 23.543
-2.5 | 0.412 | 0.01471 | -0.148 | 27.991
-2 | 0.472 | 0.01534 | -0.149 | 30.75
-1.5 | 0.532 | 0.01509 | -0.149 | 35.266
-1 | 0.592 | 0.01495 | -0.149 | 39.567
-0.5 | 0.651 | 0.01482 | -0.15 | 43.897
0 | 0.706 | 0.01469 | -0.15 | 48.015
0.5 | 0.762 | 0.01296 | -0.15 | 58.779
1 | 0.82 | 0.01326 | -0.15 | 61.845
1.5 | 0.878 | 0.01371 | -0.151 | 64.011
2 | 0.936 | 0.01409 | -0.151 | 66.428
2.5 | 0.993 | 0.01449 | -0.151 | 68.479
3 | 1.048 | 0.01496 | -0.151 | 70.065
3.5 | 1.103 | 0.01548 | -0.151 | 71.236
4 | 1.156 | 0.01607 | -0.152 | 71.923
4.5 | 1.207 | 0.01674 | -0.152 | 72.108
5 | 1.256 | 0.01752 | -0.152 | 71.683
5.5 | 1.302 | 0.02344 | -0.152 | 55.532
6 | 1.342 | 0.02442 | -0.152 | 54.967
6.5 | 1.379 | 0.02528 | -0.152 | 54.56
7 | 1.148 | 0.05146 | -0.065 | 22.308
7.5 | 1.17 | 0.05551 | -0.06 | 21.076
8 | 1.186 | 0.05993 | -0.057 | 19.796
8.5 | 1.198 | 0.06484 | -0.055 | 18.469
9 | 1.203 | 0.07032 | -0.053 | 17.113
9.5 | 1.204 | 0.07571 | -0.052 | 15.897
10 | 1.198 | 0.08271 | -0.051 | 14.486
10.5 | 1.187 | 0.08965 | -0.05 | 13.24
11 | 1.171 | 0.09751 | -0.048 | 12.005
11.5 | 1.149 | 0.10741 | -0.048 | 10.7

## 12. Re 100k Mach 0.10 (2)
BIGFOIL.COM POLAR EXPORT
NACA5509
NACA5509 |  |  |  | Cl Max: | 1.4204 | at alpha= | 11 | deg
XFOIL ncrit=9 |  |  |  | L/D Max: | 65.2202 | at alpha= | 6.5 | deg
Re: | 100000 |  |  | Cd Min: | 0.22732 | at alpha= | -19.5 | deg
Mach: | 0.1 |  |  | Cl=0 at alpha= | -2.5825 | deg
|  |  |  | @ Cl=0.1, Cd= | 0.027026
|  |  |  | @ Cl=0.4, Cd= | 0.025318
|  |  |  | @ Cl=0.6, Cd= | 0.026772
alpha (deg) | Cl | Cd | Cm | Cl/Cd
-19.5 | -0.506 | 0.22732 | -0.0138 | -2.2259
-19 | -0.4907 | 0.22155 | -0.0163 | -2.2148
-18.5 | -0.4762 | 0.21592 | -0.019 | -2.2054
-18 | -0.4629 | 0.21094 | -0.0221 | -2.1945
-17.5 | -0.4561 | 0.20938 | -0.0263 | -2.1783
-17 | -0.4474 | 0.20433 | -0.0292 | -2.1896
-16.5 | -0.4242 | 0.19306 | -0.0288 | -2.1972
-16 | -0.4107 | 0.18719 | -0.0302 | -2.194
-15.5 | -0.3991 | 0.18179 | -0.0321 | -2.1954
-15 | -0.3981 | 0.18027 | -0.0359 | -2.2084
-14.5 | -0.4062 | 0.1802 | -0.0393 | -2.2542
-14 | -0.371 | 0.16473 | -0.0368 | -2.2522
-13.5 | -0.3602 | 0.15901 | -0.0372 | -2.2653
-13 | -0.3531 | 0.15382 | -0.0381 | -2.2955
-12.5 | -0.3578 | 0.15145 | -0.0405 | -2.3625
-12 | -0.374 | 0.15074 | -0.043 | -2.4811
-11.5 | -0.3397 | 0.13772 | -0.0389 | -2.4666
-11 | -0.3358 | 0.13291 | -0.038 | -2.5265
-10.5 | -0.3487 | 0.13066 | -0.0387 | -2.6688
-10 | -0.3771 | 0.1304 | -0.0394 | -2.8919
-9.5 | -0.3469 | 0.11909 | -0.0345 | -2.9129
-9 | -0.3492 | 0.11483 | -0.0319 | -3.041
-8.5 | -0.3658 | 0.112 | -0.03 | -3.2661
-8 | -0.4074 | 0.11188 | -0.0279 | -3.6414
-7.5 | -0.4471 | 0.11067 | -0.0282 | -4.0399
-7 | -0.4101 | 0.10063 | -0.0191 | -4.0753
-6.5 | -0.4334 | 0.09776 | -0.0164 | -4.4333
-6 | -0.4482 | 0.0921 | -0.0247 | -4.8664
-5.5 | -0.4422 | 0.08728 | -0.0171 | -5.0665
-5 | -0.4217 | 0.07908 | -0.0301 | -5.3326
-4.5 | -0.3557 | 0.06991 | -0.0439 | -5.088
-3.5 | -0.1336 | 0.03505 | -0.093 | -3.8117
-3 | -0.0602 | 0.03068 | -0.0981 | -1.9622
-2.5 | 0.0119 | 0.02842 | -0.1017 | 0.41872
-2 | 0.0822 | 0.0272 | -0.1048 | 3.0221
-1.5 | 0.1538 | 0.0265 | -0.1083 | 5.8038
-1 | 0.2236 | 0.0261 | -0.1115 | 8.567
-0.5 | 0.2853 | 0.02585 | -0.113 | 11.0368
0.5 | 0.4147 | 0.02525 | -0.1165 | 16.4238
1 | 0.4798 | 0.02585 | -0.1185 | 18.5609
1.5 | 0.5439 | 0.0264 | -0.1203 | 20.6023
2 | 0.6087 | 0.02683 | -0.1219 | 22.6873
2.5 | 0.6744 | 0.02711 | -0.1234 | 24.8764
3 | 0.7411 | 0.0272 | -0.1249 | 27.2463
3.5 | 0.8105 | 0.02699 | -0.1264 | 30.0296
4 | 0.8841 | 0.02638 | -0.1282 | 33.514
4.5 | 0.9627 | 0.02537 | -0.1304 | 37.9464
5 | 1.0231 | 0.02481 | -0.1295 | 41.2374
5.5 | 1.1163 | 0.0217 | -0.1315 | 51.4424
6 | 1.1844 | 0.01945 | -0.1294 | 60.8946
6.5 | 1.2294 | 0.01885 | -0.1247 | 65.2202
7 | 1.2515 | 0.01935 | -0.1166 | 64.677
7.5 | 1.2307 | 0.02235 | -0.1027 | 55.0649
8 | 1.206 | 0.02753 | -0.091 | 43.8068
8.5 | 1.2115 | 0.03155 | -0.0842 | 38.3994
9 | 1.2448 | 0.03514 | -0.0807 | 35.424
9.5 | 1.3123 | 0.03963 | -0.0818 | 33.1138
10 | 1.3926 | 0.04686 | -0.0855 | 29.7183
10.5 | 1.4148 | 0.05222 | -0.0808 | 27.0931
11 | 1.4204 | 0.05915 | -0.0746 | 24.0135
11.5 | 1.4007 | 0.06659 | -0.0666 | 21.0347
12 | 1.3671 | 0.07467 | -0.0598 | 18.3086
12.5 | 1.327 | 0.08383 | -0.0556 | 15.8297
13 | 1.2843 | 0.09449 | -0.0547 | 13.5919
13.5 | 1.2536 | 0.10737 | -0.0565 | 11.6755
14 | 1.0343 | 0.17324 | -0.1048 | 5.9703
14.5 | 1.0359 | 0.18312 | -0.1093 | 5.6569
15.5 | 1.049 | 0.20046 | -0.1175 | 5.233
16 | 1.0773 | 0.20976 | -0.1167 | 5.1359

## 13. Re 100k Mach 0.25 (1)
BIGFOIL.COM POLAR EXPORT
NACA5509
NACA5509 |  |  |  | Cl Max: | 1.368 | at alpha= | 6 | deg
JavaFoil+Calcfoil stall+Eppler ext transition |  |  |  | L/D Max: | 71.455 | at alpha= | 4 | deg
Re: | 100000 |  |  | Cd Min: | 0.0132 | at alpha= | 0.5 | deg
Mach: | 0.25 |  |  | Cl=0 at alpha= | -5.9787 | deg
|  |  |  | @ Cl=0.1, Cd= | 0.04342
|  |  |  | @ Cl=0.4, Cd= | 0.015023
|  |  |  | @ Cl=0.6, Cd= | 0.015197
alpha (deg) | Cl | Cd | Cm | Cl/Cd
-16.5 | -0.06 | 0.34487 | -0.053 | -0.173
-16 | -0.057 | 0.29827 | -0.052 | -0.191
-15.5 | -0.054 | 0.27829 | -0.051 | -0.194
-15 | -0.145 | 0.31827 | -0.05 | -0.455
-14.5 | -0.187 | 0.27807 | -0.049 | -0.672
-14 | -0.221 | 0.24228 | -0.049 | -0.911
-13.5 | -0.249 | 0.21111 | -0.049 | -1.179
-13 | -0.272 | 0.18469 | -0.048 | -1.473
-12.5 | -0.29 | 0.16366 | -0.048 | -1.77
-12 | -0.301 | 0.14757 | -0.048 | -2.042
-11.5 | -0.307 | 0.13402 | -0.048 | -2.29
-11 | -0.306 | 0.1175 | -0.048 | -2.605
-10.5 | -0.298 | 0.1052 | -0.049 | -2.836
-10 | -0.283 | 0.09571 | -0.051 | -2.959
-9.5 | -0.263 | 0.08681 | -0.051 | -3.024
-9 | -0.237 | 0.07852 | -0.052 | -3.013
-8.5 | -0.206 | 0.07211 | -0.053 | -2.856
-8 | -0.171 | 0.06608 | -0.054 | -2.59
-7.5 | -0.133 | 0.06107 | -0.056 | -2.174
-7 | -0.091 | 0.05652 | -0.057 | -1.617
-6.5 | -0.048 | 0.05268 | -0.059 | -0.902
-6 | -0.002 | 0.04928 | -0.061 | -0.036
-5.5 | 0.045 | 0.04634 | -0.064 | 0.979
-5 | 0.094 | 0.04371 | -0.067 | 2.141
-4.5 | 0.143 | 0.04134 | -0.072 | 3.451
-4 | 0.194 | 0.03811 | -0.086 | 5.079
-3.5 | 0.3 | 0.01535 | -0.152 | 19.546
-3 | 0.362 | 0.01511 | -0.152 | 23.931
-2.5 | 0.423 | 0.01497 | -0.152 | 28.266
-2 | 0.485 | 0.01555 | -0.153 | 31.164
-1.5 | 0.547 | 0.01531 | -0.153 | 35.716
-1 | 0.608 | 0.01518 | -0.153 | 40.032
-0.5 | 0.669 | 0.01508 | -0.154 | 44.344
0 | 0.725 | 0.01501 | -0.154 | 48.292
0.5 | 0.782 | 0.0132 | -0.154 | 59.246
1 | 0.842 | 0.01353 | -0.154 | 62.246
1.5 | 0.901 | 0.014 | -0.155 | 64.389
2 | 0.961 | 0.0144 | -0.155 | 66.716
2.5 | 1.019 | 0.01485 | -0.155 | 68.615
3 | 1.076 | 0.01537 | -0.155 | 70.006
3.5 | 1.131 | 0.01594 | -0.156 | 70.983
4 | 1.185 | 0.01659 | -0.156 | 71.455
4.5 | 1.237 | 0.01733 | -0.156 | 71.366
5 | 1.286 | 0.02322 | -0.156 | 55.405
5.5 | 1.33 | 0.02428 | -0.156 | 54.778
6 | 1.368 | 0.02545 | -0.156 | 53.752
6.5 | 1.141 | 0.04896 | -0.069 | 23.298
7 | 1.162 | 0.05296 | -0.062 | 21.945
7.5 | 1.179 | 0.0573 | -0.058 | 20.567
8 | 1.186 | 0.06272 | -0.056 | 18.911
8.5 | 1.185 | 0.06821 | -0.054 | 17.376
9 | 1.176 | 0.07553 | -0.052 | 15.567
9.5 | 1.157 | 0.08253 | -0.051 | 14.019
10 | 1.128 | 0.09202 | -0.05 | 12.263
10.5 | 1.09 | 0.10288 | -0.048 | 10.597
11 | 1.043 | 0.11395 | -0.047 | 9.151

## 14. Re 100k Mach 0.25 (2)
BIGFOIL.COM POLAR EXPORT
NACA5509
NACA5509 |  |  |  | Cl Max: | 1.3902 | at alpha= | 10 | deg
XFOIL ncrit=9 |  |  |  | L/D Max: | 63.8076 | at alpha= | 6.5 | deg
Re: | 100000 |  |  | Cd Min: | 0.23781 | at alpha= | -20 | deg
Mach: | 0.25 |  |  | Cl=0 at alpha= | -2.6183 | deg
|  |  |  | @ Cl=0.1, Cd= | 0.027921
|  |  |  | @ Cl=0.4, Cd= | 0.025914
|  |  |  | @ Cl=0.6, Cd= | 0.027464
alpha (deg) | Cl | Cd | Cm | Cl/Cd
-20 | -0.5291 | 0.23781 | -0.0118 | -2.2249
-19.5 | -0.5116 | 0.23043 | -0.0137 | -2.2202
-19 | -0.4958 | 0.22462 | -0.0165 | -2.2073
-18.5 | -0.4807 | 0.21896 | -0.0195 | -2.1954
-18 | -0.4687 | 0.21538 | -0.0234 | -2.1762
-17.5 | -0.4638 | 0.21489 | -0.0277 | -2.1583
-17 | -0.4406 | 0.20201 | -0.0279 | -2.1811
-16.5 | -0.4249 | 0.19532 | -0.0292 | -2.1754
-16 | -0.4114 | 0.18955 | -0.0309 | -2.1704
-15.5 | -0.4006 | 0.18469 | -0.0333 | -2.169
-15 | -0.4044 | 0.18523 | -0.0375 | -2.1832
-14.5 | -0.3829 | 0.17361 | -0.0372 | -2.2055
-14 | -0.368 | 0.16667 | -0.0372 | -2.208
-13.5 | -0.3581 | 0.16115 | -0.0379 | -2.2222
-13 | -0.3531 | 0.15663 | -0.0393 | -2.2544
-12.5 | -0.364 | 0.15604 | -0.042 | -2.3327
-12 | -0.3486 | 0.14639 | -0.0409 | -2.3813
-11.5 | -0.3349 | 0.13978 | -0.039 | -2.3959
-11 | -0.3343 | 0.13543 | -0.0386 | -2.4684
-10.5 | -0.3566 | 0.13523 | -0.0399 | -2.637
-10 | -0.3489 | 0.12716 | -0.0376 | -2.7438
-9.5 | -0.3386 | 0.12099 | -0.0343 | -2.7986
-9 | -0.3449 | 0.11712 | -0.0322 | -2.9448
-8.5 | -0.374 | 0.11625 | -0.0312 | -3.2172
-8 | -0.4146 | 0.11616 | -0.0289 | -3.5692
-7.5 | -0.378 | 0.10536 | -0.024 | -3.5877
-7 | -0.3967 | 0.10251 | -0.0203 | -3.8699
-6.5 | -0.4394 | 0.10161 | -0.02 | -4.3244
-6 | -0.4395 | 0.09515 | -0.0158 | -4.619
-5.5 | -0.4403 | 0.09039 | -0.0145 | -4.8711
-5 | -0.4167 | 0.08255 | -0.0257 | -5.0478
-4.5 | -0.3559 | 0.07338 | -0.0409 | -4.8501
-4 | -0.2965 | 0.06597 | -0.0511 | -4.4945
-3.5 | -0.2172 | 0.05698 | -0.0675 | -3.8119
-3 | -0.0629 | 0.03241 | -0.1014 | -1.9408
-2.5 | 0.0195 | 0.02961 | -0.1068 | 0.65856
-2 | 0.088 | 0.02807 | -0.1093 | 3.135
-1.5 | 0.1549 | 0.02724 | -0.1114 | 5.6865
-1 | 0.2215 | 0.02683 | -0.1136 | 8.2557
-0.5 | 0.2859 | 0.0266 | -0.1153 | 10.7481
0 | 0.3519 | 0.02623 | -0.117 | 13.4159
0.5 | 0.4189 | 0.02579 | -0.1186 | 16.2427
1 | 0.4843 | 0.02645 | -0.1204 | 18.31
1.5 | 0.5487 | 0.02707 | -0.1218 | 20.2697
2 | 0.6138 | 0.02757 | -0.1232 | 22.2633
2.5 | 0.68 | 0.02794 | -0.1245 | 24.3379
3 | 0.7484 | 0.02807 | -0.1258 | 26.6619
3.5 | 0.8191 | 0.02793 | -0.1271 | 29.3269
4 | 0.8952 | 0.02727 | -0.1286 | 32.8273
4.5 | 0.979 | 0.02616 | -0.131 | 37.4235
5 | 1.0408 | 0.0256 | -0.1297 | 40.6562
5.5 | 1.1444 | 0.02183 | -0.1317 | 52.4233
6 | 1.2075 | 0.01994 | -0.1281 | 60.5567
6.5 | 1.2468 | 0.01954 | -0.1216 | 63.8076
7 | 1.2511 | 0.02074 | -0.1102 | 60.323
7.5 | 1.2146 | 0.02529 | -0.0954 | 48.0269
8 | 1.2037 | 0.03011 | -0.0862 | 39.9768
8.5 | 1.2187 | 0.03412 | -0.0803 | 35.7181
9 | 1.2632 | 0.03806 | -0.0778 | 33.1897
9.5 | 1.3347 | 0.04335 | -0.0785 | 30.7889
10 | 1.3902 | 0.05128 | -0.0783 | 27.11
10.5 | 1.3864 | 0.05707 | -0.0708 | 24.293
11 | 1.3691 | 0.06379 | -0.0639 | 21.4626
11.5 | 1.3386 | 0.07185 | -0.0583 | 18.6305
12 | 1.2989 | 0.08126 | -0.0554 | 15.9845
12.5 | 1.254 | 0.09243 | -0.0559 | 13.567
13 | 1.2078 | 0.10568 | -0.0603 | 11.4288
13.5 | 1.1682 | 0.12073 | -0.0677 | 9.6761
14 | 1.0379 | 0.17898 | -0.1104 | 5.799
15 | 1.0699 | 0.19661 | -0.1145 | 5.4417

## 15. Re 100k Mach 0.50 (1)
BIGFOIL.COM POLAR EXPORT
NACA5509
NACA5509 |  |  |  | Cl Max: | 1.399 | at alpha= | 5 | deg
JavaFoil+Calcfoil stall+Eppler ext transition |  |  |  | L/D Max: | 68.846 | at alpha= | 3 | deg
Re: | 100000 |  |  | Cd Min: | 0.01479 | at alpha= | 1 | deg
Mach: | 0.5 |  |  | Cl=0 at alpha= | -5.9804 | deg
|  |  |  | @ Cl=0.1, Cd= | 0.046917
|  |  |  | @ Cl=0.4, Cd= | 0.016621
|  |  |  | @ Cl=0.6, Cd= | 0.015613
alpha (deg) | Cl | Cd | Cm | Cl/Cd
-20 | -0.75 | 0.34547 | -0.087 | -2.171
-19.5 | -0.724 | 0.34074 | -0.087 | -2.125
-19 | -0.698 | 0.32667 | -0.087 | -2.136
-18.5 | -0.671 | 0.33185 | -0.085 | -2.021
-18 | -0.644 | 0.32855 | -0.085 | -1.961
-17.5 | -0.618 | 0.32408 | -0.086 | -1.907
-17 | -0.591 | 0.30005 | -0.084 | -1.969
-16.5 | -0.564 | 0.29526 | -0.084 | -1.912
-16 | -0.538 | 0.29094 | -0.084 | -1.849
-15.5 | -0.511 | 0.27648 | -0.082 | -1.847
-15 | -0.484 | 0.27297 | -0.082 | -1.774
-14.5 | -0.458 | 0.26329 | -0.082 | -1.738
-14 | -0.431 | 0.26171 | -0.08 | -1.645
-13.5 | -0.404 | 0.25814 | -0.08 | -1.565
-13 | -0.377 | 0.23921 | -0.078 | -1.576
-12.5 | -0.35 | 0.23486 | -0.078 | -1.491
-12 | -0.324 | 0.22428 | -0.078 | -1.442
-11.5 | -0.296 | 0.22332 | -0.075 | -1.328
-11 | -0.27 | 0.22023 | -0.076 | -1.225
-10.5 | -0.243 | 0.19505 | -0.073 | -1.244
-10 | -0.216 | 0.19453 | -0.073 | -1.11
-9.5 | -0.189 | 0.19012 | -0.07 | -0.994
-9 | -0.162 | 0.17924 | -0.07 | -0.905
-8.5 | -0.135 | 0.16181 | -0.067 | -0.836
-8 | -0.108 | 0.15972 | -0.064 | -0.679
-7.5 | -0.082 | 0.14397 | -0.064 | -0.567
-7 | -0.055 | 0.10768 | -0.057 | -0.508
-6.5 | -0.046 | 0.0668 | -0.059 | -0.684
-6 | -0.002 | 0.05679 | -0.062 | -0.033
-5.5 | 0.049 | 0.05092 | -0.065 | 0.954
-5 | 0.102 | 0.04676 | -0.069 | 2.18
-4.5 | 0.157 | 0.04376 | -0.073 | 3.586
-4 | 0.213 | 0.04114 | -0.08 | 5.173
-3.5 | 0.271 | 0.03818 | -0.094 | 7.088
-3 | 0.403 | 0.01612 | -0.17 | 25.009
-2.5 | 0.472 | 0.01586 | -0.17 | 29.772
-2 | 0.541 | 0.01568 | -0.17 | 34.508
-1.5 | 0.611 | 0.0156 | -0.171 | 39.196
-1 | 0.68 | 0.01552 | -0.171 | 43.787
-0.5 | 0.748 | 0.01555 | -0.171 | 48.091
0 | 0.808 | 0.01634 | -0.172 | 49.46
0.5 | 0.871 | 0.0164 | -0.172 | 53.141
1 | 0.938 | 0.01479 | -0.172 | 63.382
1.5 | 1.004 | 0.01529 | -0.172 | 65.633
2 | 1.069 | 0.01586 | -0.173 | 67.401
2.5 | 1.133 | 0.01662 | -0.173 | 68.174
3 | 1.195 | 0.01736 | -0.173 | 68.846
3.5 | 1.254 | 0.01823 | -0.173 | 68.8
4 | 1.309 | 0.01923 | -0.173 | 68.103
4.5 | 1.359 | 0.02612 | -0.174 | 52.04
5 | 1.399 | 0.0277 | -0.174 | 50.492
5.5 | 1.161 | 0.04643 | -0.075 | 25.012
6 | 1.16 | 0.05187 | -0.065 | 22.357
6.5 | 1.119 | 0.06101 | -0.059 | 18.341
7 | 0.915 | 0.08698 | -0.053 | 10.517
7.5 | 0.718 | 0.1414 | -0.06 | 5.076
8 | 0.744 | 0.15924 | -0.064 | 4.673
8.5 | 0.771 | 0.16362 | -0.069 | 4.71
9 | 0.797 | 0.18184 | -0.073 | 4.384
9.5 | 0.823 | 0.19092 | -0.073 | 4.311
10 | 0.85 | 0.19435 | -0.077 | 4.372

## 16. Re 100k Mach 0.50 (2)
BIGFOIL.COM POLAR EXPORT
NACA5509
NACA5509 |  |  |  | Cl Max: | 1.3002 | at alpha= | 20 | deg
XFOIL ncrit=9 |  |  |  | L/D Max: | 52.6491 | at alpha= | 6 | deg
Re: | 100000 |  |  | Cd Min: | 0.3128 | at alpha= | 20 | deg
Mach: | 0.5 |  |  | Cl=0 at alpha= | -2.472 | deg
|  |  |  | @ Cl=0.1, Cd= | 0.032723
|  |  |  | @ Cl=0.4, Cd= | 0.029418
|  |  |  | @ Cl=0.6, Cd= | 0.029635
alpha (deg) | Cl | Cd | Cm | Cl/Cd
-20 | -0.5631 | 0.25448 | -0.0106 | -2.2127
-19.5 | -0.5441 | 0.24787 | -0.0143 | -2.1951
-19 | -0.527 | 0.24329 | -0.0188 | -2.1661
-18 | -0.4912 | 0.22833 | -0.0249 | -2.1513
-17.5 | -0.4721 | 0.22058 | -0.0269 | -2.1403
-17 | -0.4548 | 0.21398 | -0.0293 | -2.1254
-16.5 | -0.4387 | 0.20782 | -0.0319 | -2.111
-16 | -0.429 | 0.20528 | -0.0358 | -2.0898
-15.5 | -0.4161 | 0.1987 | -0.038 | -2.0941
-15 | -0.3949 | 0.18877 | -0.0378 | -2.092
-14.5 | -0.3811 | 0.18262 | -0.0389 | -2.0868
-14 | -0.37 | 0.17721 | -0.0403 | -2.0879
-13.5 | -0.3703 | 0.17577 | -0.0429 | -2.1067
-13 | -0.3638 | 0.16975 | -0.0436 | -2.1432
-12.5 | -0.3429 | 0.15975 | -0.0416 | -2.1465
-12 | -0.3353 | 0.15441 | -0.041 | -2.1715
-11.5 | -0.3418 | 0.15261 | -0.0419 | -2.2397
-11 | -0.3519 | 0.15005 | -0.042 | -2.3452
-10.5 | -0.3276 | 0.13929 | -0.0383 | -2.3519
-10 | -0.3264 | 0.13461 | -0.0365 | -2.4248
-9.5 | -0.342 | 0.133 | -0.036 | -2.5714
-9 | -0.371 | 0.13313 | -0.0357 | -2.7867
-8.5 | -0.3377 | 0.12122 | -0.0305 | -2.7858
-8 | -0.3459 | 0.11766 | -0.0282 | -2.9398
-7.5 | -0.3879 | 0.11888 | -0.0275 | -3.263
-7 | -0.3628 | 0.1092 | -0.0226 | -3.3223
-6.5 | -0.3794 | 0.10616 | -0.0197 | -3.5739
-6 | -0.4328 | 0.10726 | -0.0179 | -4.0351
-5 | -0.3661 | 0.09055 | -0.0344 | -4.0431
-4.5 | -0.3268 | 0.08287 | -0.0442 | -3.9435
-4 | -0.2819 | 0.07509 | -0.0545 | -3.7542
-3.5 | -0.2011 | 0.05914 | -0.0812 | -3.4004
-3 | -0.1272 | 0.04944 | -0.0938 | -2.5728
-2.5 | -0.005 | 0.0378 | -0.1157 | -0.13228
-2 | 0.0844 | 0.03314 | -0.1226 | 2.5468
-1.5 | 0.1629 | 0.03104 | -0.1255 | 5.2481
-1 | 0.2382 | 0.03004 | -0.1274 | 7.9294
-0.5 | 0.311 | 0.02963 | -0.1289 | 10.4961
0 | 0.3811 | 0.02948 | -0.13 | 12.9274
0.5 | 0.4538 | 0.02924 | -0.1312 | 15.5198
1 | 0.5243 | 0.02877 | -0.1316 | 18.2238
1.5 | 0.5959 | 0.02954 | -0.1327 | 20.1726
2 | 0.6471 | 0.03072 | -0.131 | 21.0645
2.5 | 0.7175 | 0.03136 | -0.1315 | 22.8795
3 | 0.7942 | 0.03164 | -0.1323 | 25.1011
3.5 | 0.8423 | 0.03291 | -0.1295 | 25.594
4 | 0.9216 | 0.03266 | -0.1295 | 28.218
5 | 1.0834 | 0.03091 | -0.1271 | 35.0501
5.5 | 1.213 | 0.02559 | -0.1265 | 47.4013
6 | 1.262 | 0.02397 | -0.117 | 52.6491
6.5 | 1.269 | 0.0249 | -0.1038 | 50.9639
7 | 1.2341 | 0.0298 | -0.0905 | 41.4128
7.5 | 1.2113 | 0.03611 | -0.0818 | 33.5447
8 | 1.2208 | 0.04123 | -0.0754 | 29.6095
8.5 | 1.2613 | 0.04593 | -0.0701 | 27.4614
9 | 1.2933 | 0.0524 | -0.0657 | 24.6813
9.5 | 1.2934 | 0.06019 | -0.0619 | 21.4886
10 | 1.2777 | 0.06955 | -0.0597 | 18.371
10.5 | 1.2436 | 0.08066 | -0.0606 | 15.4178
11 | 1.2029 | 0.09381 | -0.0653 | 12.8227
11.5 | 1.1629 | 0.10916 | -0.0737 | 10.6532
12 | 1.1302 | 0.12599 | -0.0845 | 8.9706
12.5 | 1.1095 | 0.14312 | -0.0954 | 7.7522
13 | 1.1015 | 0.15913 | -0.1051 | 6.922
13.5 | 1.0893 | 0.17769 | -0.1182 | 6.1303
14 | 1.0982 | 0.19048 | -0.1247 | 5.7654
14.5 | 1.1059 | 0.21031 | -0.1363 | 5.2584
15 | 1.1195 | 0.22093 | -0.1417 | 5.0672
15.5 | 1.1502 | 0.23204 | -0.1429 | 4.9569
16 | 1.1445 | 0.23841 | -0.1535 | 4.8006
16.5 | 1.1742 | 0.24934 | -0.155 | 4.7092
17 | 1.1805 | 0.25701 | -0.1636 | 4.5932
17.5 | 1.2183 | 0.27133 | -0.1629 | 4.4901
18 | 1.2174 | 0.27495 | -0.1741 | 4.4277
18.5 | 1.2403 | 0.28438 | -0.1778 | 4.3614
19 | 1.2656 | 0.29737 | -0.1811 | 4.256
19.5 | 1.275 | 0.30213 | -0.1904 | 4.22
20 | 1.3002 | 0.3128 | -0.1932 | 4.1566

## 17. Re 250k Mach 0.00 (1)
BIGFOIL.COM POLAR EXPORT
NACA5509
NACA5509 |  |  |  | Cl Max: | 1.461 | at alpha= | 8 | deg
JavaFoil+Calcfoil stall+Eppler ext transition |  |  |  | L/D Max: | 113.503 | at alpha= | 4 | deg
Re: | 250000 |  |  | Cd Min: | 0.00899 | at alpha= | 1 | deg
Mach: | 0 |  |  | Cl=0 at alpha= | -5.9787 | deg
|  |  |  | @ Cl=0.1, Cd= | 0.017978
|  |  |  | @ Cl=0.4, Cd= | 0.011962
|  |  |  | @ Cl=0.6, Cd= | 0.011062
alpha (deg) | Cl | Cd | Cm | Cl/Cd
-19 | -0.329 | 0.2454 | -0.048 | -1.342
-18.5 | -0.34 | 0.22773 | -0.049 | -1.494
-18 | -0.351 | 0.21407 | -0.048 | -1.639
-17.5 | -0.361 | 0.21172 | -0.048 | -1.705
-17 | -0.371 | 0.19763 | -0.048 | -1.876
-16.5 | -0.38 | 0.18686 | -0.048 | -2.032
-16 | -0.388 | 0.17258 | -0.047 | -2.247
-15.5 | -0.395 | 0.16284 | -0.048 | -2.423
-15 | -0.4 | 0.15377 | -0.048 | -2.6
-14.5 | -0.403 | 0.14172 | -0.048 | -2.845
-14 | -0.404 | 0.13266 | -0.047 | -3.049
-13.5 | -0.403 | 0.12422 | -0.048 | -3.247
-13 | -0.399 | 0.11422 | -0.048 | -3.497
-12.5 | -0.392 | 0.10756 | -0.049 | -3.649
-12 | -0.382 | 0.09853 | -0.05 | -3.879
-11.5 | -0.369 | 0.09185 | -0.05 | -4.012
-11 | -0.351 | 0.0863 | -0.051 | -4.069
-10.5 | -0.33 | 0.07958 | -0.052 | -4.146
-10 | -0.304 | 0.07401 | -0.053 | -4.113
-9.5 | -0.276 | 0.06943 | -0.053 | -3.97
-9 | -0.244 | 0.06471 | -0.055 | -3.767
-8.5 | -0.209 | 0.06015 | -0.056 | -3.475
-8 | -0.172 | 0.05622 | -0.058 | -3.053
-7.5 | -0.132 | 0.05277 | -0.059 | -2.5
-7 | -0.09 | 0.04949 | -0.061 | -1.822
-6.5 | -0.047 | 0.04646 | -0.064 | -1.005
-6 | -0.002 | 0.04358 | -0.069 | -0.04
-5.5 | 0.045 | 0.04035 | -0.078 | 1.104
-5 | 0.113 | 0.01269 | -0.147 | 8.922
-4.5 | 0.172 | 0.01241 | -0.147 | 13.863
-4 | 0.231 | 0.01209 | -0.147 | 19.124
-3.5 | 0.291 | 0.01192 | -0.148 | 24.399
-3 | 0.35 | 0.01252 | -0.148 | 27.978
-2.5 | 0.41 | 0.01185 | -0.148 | 34.582
-2 | 0.469 | 0.01155 | -0.149 | 40.628
-1.5 | 0.53 | 0.01128 | -0.149 | 46.971
-1 | 0.589 | 0.01109 | -0.149 | 53.051
-0.5 | 0.647 | 0.01094 | -0.149 | 59.188
0 | 0.705 | 0.0108 | -0.15 | 65.316
0.5 | 0.762 | 0.00909 | -0.15 | 83.786
1 | 0.82 | 0.00899 | -0.15 | 91.219
1.5 | 0.878 | 0.00926 | -0.151 | 94.817
2 | 0.936 | 0.00957 | -0.151 | 97.763
2.5 | 0.993 | 0.00992 | -0.151 | 100.11
3 | 1.049 | 0.00983 | -0.151 | 106.626
3.5 | 1.103 | 0.01024 | -0.152 | 107.745
4 | 1.157 | 0.01019 | -0.152 | 113.503
4.5 | 1.208 | 0.0107 | -0.152 | 112.927
5 | 1.257 | 0.01237 | -0.152 | 101.601
5.5 | 1.3 | 0.0191 | -0.152 | 68.064
6 | 1.341 | 0.01996 | -0.152 | 67.193
6.5 | 1.379 | 0.02087 | -0.152 | 66.092
7 | 1.412 | 0.02182 | -0.152 | 64.725
7.5 | 1.44 | 0.02276 | -0.152 | 63.272
8 | 1.461 | 0.02356 | -0.152 | 61.986
8.5 | 1.201 | 0.05793 | -0.067 | 20.73
9 | 1.207 | 0.06227 | -0.062 | 19.388
9.5 | 1.21 | 0.06693 | -0.059 | 18.071
10 | 1.207 | 0.07236 | -0.057 | 16.675
10.5 | 1.198 | 0.07776 | -0.054 | 15.412
11 | 1.186 | 0.08367 | -0.053 | 14.172
11.5 | 1.168 | 0.09017 | -0.052 | 12.955
12 | 1.147 | 0.09733 | -0.051 | 11.781
12.5 | 1.121 | 0.10377 | -0.05 | 10.806
13 | 1.092 | 0.11372 | -0.05 | 9.6

## 18. Re 250k Mach 0.00 (2)
BIGFOIL.COM POLAR EXPORT
NACA5509
NACA5509 |  |  |  | Cl Max: | 1.4462 | at alpha= | 12 | deg
XFOIL ncrit=9 |  |  |  | L/D Max: | 104.954 | at alpha= | 5 | deg
Re: | 250000 |  |  | Cd Min: | 0.23127 | at alpha= | -20 | deg
Mach: | 0 |  |  | Cl=0 at alpha= | -4.6079 | deg
|  |  |  | @ Cl=0.1, Cd= | 0.016843
|  |  |  | @ Cl=0.4, Cd= | 0.012634
|  |  |  | @ Cl=0.6, Cd= | 0.010089
alpha (deg) | Cl | Cd | Cm | Cl/Cd
-20 | -0.518 | 0.23127 | -0.0118 | -2.2398
-19.5 | -0.5053 | 0.22564 | -0.0153 | -2.2394
-19 | -0.4886 | 0.21841 | -0.0166 | -2.2371
-18.5 | -0.474 | 0.21278 | -0.0189 | -2.2277
-18 | -0.46 | 0.20704 | -0.0214 | -2.2218
-17.5 | -0.4463 | 0.20117 | -0.0239 | -2.2185
-17 | -0.4361 | 0.19596 | -0.0277 | -2.2255
-16.5 | -0.4252 | 0.18929 | -0.0298 | -2.2463
-16 | -0.4106 | 0.18307 | -0.0304 | -2.2429
-15.5 | -0.3987 | 0.17751 | -0.0318 | -2.2461
-15 | -0.3881 | 0.1718 | -0.0333 | -2.259
-14.5 | -0.3799 | 0.16616 | -0.0353 | -2.2864
-14 | -0.382 | 0.16211 | -0.0387 | -2.3564
-13.5 | -0.3709 | 0.15417 | -0.0384 | -2.4058
-13 | -0.3591 | 0.14847 | -0.0373 | -2.4187
-12.5 | -0.3527 | 0.14346 | -0.037 | -2.4585
-12 | -0.3499 | 0.13843 | -0.037 | -2.5276
-11.5 | -0.3619 | 0.13485 | -0.0386 | -2.6837
-11 | -0.3713 | 0.13054 | -0.0386 | -2.8443
-10.5 | -0.3657 | 0.12309 | -0.0354 | -2.971
-10 | -0.3618 | 0.11877 | -0.0321 | -3.0462
-9.5 | -0.3665 | 0.11483 | -0.0295 | -3.1917
-9 | -0.3746 | 0.11076 | -0.0276 | -3.3821
-8.5 | -0.3563 | 0.1024 | -0.0432 | -3.4795
-8 | -0.3294 | 0.09321 | -0.048 | -3.534
-7.5 | -0.299 | 0.08731 | -0.0526 | -3.4246
-7 | -0.2627 | 0.076 | -0.0775 | -3.4566
-6.5 | -0.2375 | 0.06628 | -0.0837 | -3.5833
-6 | -0.1809 | 0.03922 | -0.1155 | -4.6124
-5.5 | -0.1109 | 0.02559 | -0.1279 | -4.3337
-5 | -0.0552 | 0.02104 | -0.1295 | -2.6236
-4.5 | 0.0152 | 0.019 | -0.1328 | 0.8
-4 | 0.0919 | 0.01701 | -0.1372 | 5.4027
-3.5 | 0.1463 | 0.01589 | -0.137 | 9.207
-3 | 0.2233 | 0.01463 | -0.1412 | 15.2632
-2.5 | 0.2819 | 0.01388 | -0.1418 | 20.3098
-2 | 0.3539 | 0.01301 | -0.145 | 27.2022
-1.5 | 0.4115 | 0.01254 | -0.1453 | 32.815
-1 | 0.4813 | 0.0118 | -0.1478 | 40.7881
-0.5 | 0.5351 | 0.01129 | -0.1472 | 47.3959
0 | 0.5997 | 0.01009 | -0.1482 | 59.4351
0.5 | 0.6648 | 0.00989 | -0.1496 | 67.2194
1 | 0.7217 | 0.00986 | -0.1494 | 73.1947
1.5 | 0.778 | 0.00986 | -0.1491 | 78.9047
2 | 0.8343 | 0.00988 | -0.1488 | 84.4433
2.5 | 0.8868 | 0.00998 | -0.1477 | 88.8577
3 | 0.9394 | 0.01009 | -0.1467 | 93.1021
3.5 | 0.9937 | 0.01019 | -0.1459 | 97.5172
4 | 1.0431 | 0.01035 | -0.1441 | 100.7826
4.5 | 1.0879 | 0.01045 | -0.1411 | 104.1053
5 | 1.1314 | 0.01078 | -0.138 | 104.9536
5.5 | 1.171 | 0.01131 | -0.1344 | 103.5367
6 | 1.2032 | 0.01218 | -0.1295 | 98.7849
6.5 | 1.2209 | 0.01373 | -0.1223 | 88.9221
7 | 1.2179 | 0.01645 | -0.1121 | 74.0365
7.5 | 1.2181 | 0.01968 | -0.1034 | 61.8953
8 | 1.2341 | 0.02205 | -0.0972 | 55.9683
8.5 | 1.2514 | 0.02444 | -0.0916 | 51.2029
9 | 1.2669 | 0.02723 | -0.0862 | 46.5259
9.5 | 1.2899 | 0.02982 | -0.082 | 43.2562
10 | 1.3142 | 0.03276 | -0.0784 | 40.116
10.5 | 1.3515 | 0.03623 | -0.0761 | 37.3033
11 | 1.3826 | 0.03918 | -0.0734 | 35.2884
11.5 | 1.4271 | 0.04405 | -0.0727 | 32.3973
12 | 1.4462 | 0.05025 | -0.0692 | 28.7801
12.5 | 1.4412 | 0.05613 | -0.0639 | 25.6761
13 | 1.4233 | 0.06304 | -0.059 | 22.5777
13.5 | 1.3945 | 0.07127 | -0.0555 | 19.5664
14 | 1.3569 | 0.08135 | -0.0544 | 16.6798
14.5 | 1.3131 | 0.09352 | -0.0565 | 14.0408
15 | 1.2673 | 0.10789 | -0.0622 | 11.7462
15.5 | 1.2221 | 0.12474 | -0.0715 | 9.7972
16 | 1.0703 | 0.19553 | -0.1153 | 5.4738
16.5 | 1.0796 | 0.20373 | -0.1197 | 5.2992
17 | 1.1016 | 0.20702 | -0.1187 | 5.3212

## 19. Re 250k Mach 0.10 (1)
BIGFOIL.COM POLAR EXPORT
NACA5509
NACA5509 |  |  |  | Cl Max: | 1.461 | at alpha= | 8 | deg
JavaFoil+Calcfoil stall+Eppler ext transition |  |  |  | L/D Max: | 113.384 | at alpha= | 4 | deg
Re: | 250000 |  |  | Cd Min: | 0.0087 | at alpha= | 0.5 | deg
Mach: | 0.1 |  |  | Cl=0 at alpha= | -5.9787 | deg
|  |  |  | @ Cl=0.1, Cd= | 0.018339
|  |  |  | @ Cl=0.4, Cd= | 0.011982
|  |  |  | @ Cl=0.6, Cd= | 0.01115
alpha (deg) | Cl | Cd | Cm | Cl/Cd
-18.5 | -0.3 | 0.23851 | -0.049 | -1.259
-18 | -0.313 | 0.22796 | -0.05 | -1.372
-17.5 | -0.325 | 0.21311 | -0.05 | -1.526
-17 | -0.337 | 0.20995 | -0.049 | -1.606
-16.5 | -0.349 | 0.19729 | -0.048 | -1.767
-16 | -0.359 | 0.18202 | -0.049 | -1.973
-15.5 | -0.369 | 0.17196 | -0.049 | -2.143
-15 | -0.376 | 0.15806 | -0.048 | -2.382
-14.5 | -0.383 | 0.14645 | -0.047 | -2.612
-14 | -0.387 | 0.13788 | -0.047 | -2.803
-13.5 | -0.388 | 0.12657 | -0.048 | -3.066
-13 | -0.387 | 0.1167 | -0.049 | -3.313
-12.5 | -0.382 | 0.10923 | -0.049 | -3.498
-12 | -0.374 | 0.10037 | -0.049 | -3.726
-11.5 | -0.362 | 0.09443 | -0.05 | -3.836
-11 | -0.347 | 0.08666 | -0.051 | -3.999
-10.5 | -0.327 | 0.08121 | -0.052 | -4.024
-10 | -0.302 | 0.07491 | -0.053 | -4.036
-9.5 | -0.274 | 0.06992 | -0.053 | -3.924
-9 | -0.243 | 0.06514 | -0.055 | -3.733
-8.5 | -0.209 | 0.0606 | -0.056 | -3.446
-8 | -0.172 | 0.05664 | -0.057 | -3.032
-7.5 | -0.132 | 0.05296 | -0.059 | -2.495
-7 | -0.09 | 0.04963 | -0.061 | -1.822
-6.5 | -0.047 | 0.04666 | -0.064 | -1.004
-6 | -0.002 | 0.04377 | -0.069 | -0.04
-5.5 | 0.045 | 0.04049 | -0.078 | 1.104
-5 | 0.114 | 0.0127 | -0.147 | 8.95
-4.5 | 0.173 | 0.01241 | -0.148 | 13.923
-4 | 0.232 | 0.01211 | -0.148 | 19.198
-3.5 | 0.292 | 0.01193 | -0.148 | 24.487
-3 | 0.352 | 0.01219 | -0.149 | 28.869
-2.5 | 0.412 | 0.01193 | -0.149 | 34.534
-2 | 0.472 | 0.01157 | -0.149 | 40.748
-1.5 | 0.532 | 0.01135 | -0.15 | 46.901
-1 | 0.592 | 0.01117 | -0.15 | 52.954
-0.5 | 0.651 | 0.01102 | -0.15 | 59.058
0 | 0.709 | 0.01085 | -0.151 | 65.352
0.5 | 0.765 | 0.0087 | -0.151 | 88.004
1 | 0.824 | 0.00902 | -0.151 | 91.311
1.5 | 0.882 | 0.0093 | -0.151 | 94.887
2 | 0.94 | 0.00962 | -0.152 | 97.771
2.5 | 0.998 | 0.00949 | -0.152 | 105.107
3 | 1.054 | 0.00989 | -0.152 | 106.556
3.5 | 1.109 | 0.01031 | -0.152 | 107.569
4 | 1.162 | 0.01025 | -0.152 | 113.384
4.5 | 1.213 | 0.01077 | -0.153 | 112.691
5 | 1.263 | 0.01246 | -0.153 | 101.303
5.5 | 1.305 | 0.01924 | -0.153 | 67.826
6 | 1.346 | 0.02013 | -0.153 | 66.898
6.5 | 1.384 | 0.02105 | -0.153 | 65.733
7 | 1.416 | 0.02203 | -0.153 | 64.271
7.5 | 1.443 | 0.02302 | -0.153 | 62.687
8 | 1.461 | 0.02372 | -0.153 | 61.622
8.5 | 1.2 | 0.05827 | -0.064 | 20.588
9 | 1.205 | 0.06279 | -0.06 | 19.184
9.5 | 1.204 | 0.06754 | -0.058 | 17.833
10 | 1.199 | 0.07307 | -0.056 | 16.407
10.5 | 1.188 | 0.07849 | -0.054 | 15.13
11 | 1.171 | 0.08517 | -0.052 | 13.749
11.5 | 1.15 | 0.09209 | -0.051 | 12.483
12 | 1.124 | 0.09957 | -0.05 | 11.285
12.5 | 1.094 | 0.10692 | -0.049 | 10.23
13 | 1.059 | 0.11526 | -0.049 | 9.191

## 20. Re 250k Mach 0.10 (2)
BIGFOIL.COM POLAR EXPORT
NACA5509
NACA5509 |  |  |  | Cl Max: | 1.4385 | at alpha= | 12 | deg
XFOIL ncrit=9 |  |  |  | L/D Max: | 104.678 | at alpha= | 5 | deg
Re: | 250000 |  |  | Cd Min: | 0.20911 | at alpha= | 17 | deg
Mach: | 0.1 |  |  | Cl=0 at alpha= | -99 | deg
|  |  |  | @ Cl=0.1, Cd= | 0.01012
|  |  |  | @ Cl=0.4, Cd= | 0.01012
|  |  |  | @ Cl=0.6, Cd= | 0.01012
alpha (deg) | Cl | Cd | Cm | Cl/Cd
0 | 0.6017 | 0.01012 | -0.1486 | 59.4565
0.5 | 0.6633 | 0.01 | -0.1493 | 66.33
1 | 0.7245 | 0.0099 | -0.1499 | 73.1818
1.5 | 0.782 | 0.00989 | -0.1497 | 79.0698
2 | 0.8361 | 0.00995 | -0.1489 | 84.0302
2.5 | 0.8898 | 0.01004 | -0.148 | 88.6255
3 | 0.9441 | 0.01013 | -0.1472 | 93.1984
3.5 | 0.9992 | 0.01024 | -0.1465 | 97.5781
4 | 1.0488 | 0.01039 | -0.1446 | 100.9432
4.5 | 1.0934 | 0.01051 | -0.1414 | 104.0343
5 | 1.1368 | 0.01086 | -0.1383 | 104.6777
5.5 | 1.1758 | 0.01141 | -0.1344 | 103.05
6 | 1.207 | 0.01232 | -0.1292 | 97.9708
6.5 | 1.2226 | 0.01395 | -0.1215 | 87.6416
7 | 1.217 | 0.01681 | -0.111 | 72.3974
7.5 | 1.2187 | 0.01999 | -0.1024 | 60.9655
8 | 1.2351 | 0.02236 | -0.0963 | 55.237
8.5 | 1.252 | 0.02483 | -0.0906 | 50.4229
9 | 1.2659 | 0.02788 | -0.0851 | 45.4053
9.5 | 1.2907 | 0.03038 | -0.0811 | 42.4852
10 | 1.3163 | 0.03363 | -0.0776 | 39.1406
10.5 | 1.3544 | 0.03701 | -0.0752 | 36.5955
11 | 1.3845 | 0.0401 | -0.0724 | 34.5262
11.5 | 1.4297 | 0.04583 | -0.0718 | 31.1957
12 | 1.4385 | 0.05189 | -0.0673 | 27.7221
12.5 | 1.4287 | 0.0582 | -0.062 | 24.5481
13 | 1.4066 | 0.0656 | -0.0575 | 21.4421
13.5 | 1.3746 | 0.0744 | -0.0549 | 18.4758
14 | 1.3355 | 0.08502 | -0.0549 | 15.7081
14.5 | 1.2922 | 0.09773 | -0.0582 | 13.2221
15 | 1.2478 | 0.11275 | -0.0652 | 11.067
15.5 | 1.2066 | 0.12994 | -0.0748 | 9.2858
16 | 1.0718 | 0.19692 | -0.1165 | 5.4428
16.5 | 1.0804 | 0.20558 | -0.1213 | 5.2554
17 | 1.1023 | 0.20911 | -0.1206 | 5.2714

## 21. Re 250k Mach 0.25 (1)
BIGFOIL.COM POLAR EXPORT
NACA5509
NACA5509 |  |  |  | Cl Max: | 1.433 | at alpha= | 7 | deg
JavaFoil+Calcfoil stall+Eppler ext transition |  |  |  | L/D Max: | 112.469 | at alpha= | 3.5 | deg
Re: | 250000 |  |  | Cd Min: | 0.00889 | at alpha= | 0.5 | deg
Mach: | 0.25 |  |  | Cl=0 at alpha= | -5.9792 | deg
|  |  |  | @ Cl=0.1, Cd= | 0.031735
|  |  |  | @ Cl=0.4, Cd= | 0.012227
|  |  |  | @ Cl=0.6, Cd= | 0.011412
alpha (deg) | Cl | Cd | Cm | Cl/Cd
-16.5 | -0.06 | 0.21178 | -0.056 | -0.282
-16 | -0.057 | 0.19571 | -0.055 | -0.291
-15.5 | -0.054 | 0.21276 | -0.055 | -0.254
-15 | -0.145 | 0.1964 | -0.054 | -0.738
-14.5 | -0.187 | 0.18212 | -0.053 | -1.026
-14 | -0.221 | 0.16582 | -0.052 | -1.331
-13.5 | -0.249 | 0.15201 | -0.052 | -1.638
-13 | -0.272 | 0.14585 | -0.05 | -1.865
-12.5 | -0.29 | 0.13293 | -0.05 | -2.179
-12 | -0.301 | 0.1208 | -0.051 | -2.496
-11.5 | -0.307 | 0.1078 | -0.049 | -2.848
-11 | -0.306 | 0.0989 | -0.05 | -3.096
-10.5 | -0.298 | 0.08898 | -0.051 | -3.354
-10 | -0.283 | 0.08051 | -0.052 | -3.519
-9.5 | -0.263 | 0.07366 | -0.052 | -3.564
-9 | -0.237 | 0.06844 | -0.054 | -3.458
-8.5 | -0.206 | 0.06327 | -0.055 | -3.256
-8 | -0.171 | 0.05849 | -0.057 | -2.928
-7.5 | -0.133 | 0.05426 | -0.059 | -2.448
-7 | -0.091 | 0.05078 | -0.061 | -1.801
-6.5 | -0.048 | 0.04754 | -0.063 | -1.001
-6 | -0.002 | 0.04463 | -0.067 | -0.04
-5.5 | 0.046 | 0.04145 | -0.073 | 1.098
-5 | 0.097 | 0.03249 | -0.105 | 2.984
-4.5 | 0.177 | 0.01235 | -0.152 | 14.35
-4 | 0.239 | 0.01201 | -0.152 | 19.866
-3.5 | 0.3 | 0.01176 | -0.152 | 25.51
-3 | 0.362 | 0.01242 | -0.153 | 29.103
-2.5 | 0.423 | 0.01211 | -0.153 | 34.939
-2 | 0.485 | 0.01182 | -0.153 | 40.982
-1.5 | 0.547 | 0.01156 | -0.154 | 47.329
-1 | 0.608 | 0.01139 | -0.154 | 53.364
-0.5 | 0.669 | 0.01084 | -0.154 | 61.664
0 | 0.728 | 0.01069 | -0.155 | 68.09
0.5 | 0.786 | 0.00889 | -0.155 | 88.456
1 | 0.846 | 0.00916 | -0.155 | 92.345
1.5 | 0.906 | 0.0091 | -0.155 | 99.535
2 | 0.966 | 0.00941 | -0.156 | 102.62
2.5 | 1.024 | 0.00976 | -0.156 | 104.933
3 | 1.082 | 0.00969 | -0.156 | 111.596
3.5 | 1.138 | 0.01012 | -0.156 | 112.469
4 | 1.192 | 0.01166 | -0.157 | 102.204
4.5 | 1.244 | 0.01228 | -0.157 | 101.31
5 | 1.29 | 0.01899 | -0.157 | 67.925
5.5 | 1.334 | 0.02005 | -0.157 | 66.5
6 | 1.372 | 0.02106 | -0.157 | 65.182
6.5 | 1.406 | 0.0221 | -0.157 | 63.62
7 | 1.433 | 0.02316 | -0.157 | 61.863
7.5 | 1.187 | 0.05125 | -0.081 | 23.162
8 | 1.188 | 0.05606 | -0.064 | 21.184
8.5 | 1.186 | 0.06084 | -0.06 | 19.497
9 | 1.176 | 0.06611 | -0.057 | 17.794
9.5 | 1.157 | 0.07177 | -0.055 | 16.127
10 | 1.129 | 0.07826 | -0.052 | 14.422
10.5 | 1.09 | 0.0869 | -0.051 | 12.548
11 | 1.043 | 0.0945 | -0.049 | 11.035
11.5 | 0.986 | 0.10607 | -0.048 | 9.299
12 | 0.922 | 0.11885 | -0.048 | 7.759

## 22. Re 250k Mach 0.25 (2)
BIGFOIL.COM POLAR EXPORT
NACA5509
NACA5509 |  |  |  | Cl Max: | 1.3963 | at alpha= | 11.5 | deg
XFOIL ncrit=9 |  |  |  | L/D Max: | 103.339 | at alpha= | 5 | deg
Re: | 250000 |  |  | Cd Min: | 0.22812 | at alpha= | -19.5 | deg
Mach: | 0.25 |  |  | Cl=0 at alpha= | -4.6415 | deg
|  |  |  | @ Cl=0.1, Cd= | 0.017538
|  |  |  | @ Cl=0.4, Cd= | 0.01296
|  |  |  | @ Cl=0.6, Cd= | 0.010789
alpha (deg) | Cl | Cd | Cm | Cl/Cd
-19.5 | -0.5095 | 0.22812 | -0.0145 | -2.2335
-19 | -0.4937 | 0.22207 | -0.0168 | -2.2232
-18.5 | -0.4785 | 0.21625 | -0.0194 | -2.2127
-18 | -0.4636 | 0.21025 | -0.0221 | -2.205
-17.5 | -0.4492 | 0.20424 | -0.0249 | -2.1994
-17 | -0.4401 | 0.19971 | -0.0291 | -2.2037
-16.5 | -0.4241 | 0.19179 | -0.0298 | -2.2113
-16 | -0.4104 | 0.186 | -0.0311 | -2.2065
-15.5 | -0.3982 | 0.18028 | -0.0326 | -2.2088
-15 | -0.3871 | 0.17442 | -0.0343 | -2.2194
-14.5 | -0.3814 | 0.16953 | -0.0371 | -2.2497
-14 | -0.3829 | 0.16562 | -0.0399 | -2.3119
-13.5 | -0.3639 | 0.15662 | -0.038 | -2.3235
-13 | -0.3551 | 0.15132 | -0.0376 | -2.3467
-12.5 | -0.3493 | 0.14622 | -0.0374 | -2.3889
-12 | -0.3504 | 0.14171 | -0.0382 | -2.4727
-11.5 | -0.363 | 0.13857 | -0.0393 | -2.6196
-11 | -0.3696 | 0.13403 | -0.0389 | -2.7576
-10.5 | -0.3531 | 0.12596 | -0.0342 | -2.8033
-10 | -0.3538 | 0.12179 | -0.0317 | -2.905
-9.5 | -0.359 | 0.11766 | -0.0295 | -3.0512
-9 | -0.3567 | 0.11213 | -0.034 | -3.1811
-8.5 | -0.3374 | 0.10428 | -0.0476 | -3.2355
-8 | -0.3004 | 0.09588 | -0.0482 | -3.1331
-7.5 | -0.2746 | 0.08888 | -0.0557 | -3.0896
-7 | -0.2479 | 0.0793 | -0.078 | -3.1261
-6.5 | -0.2274 | 0.07152 | -0.0781 | -3.1795
-5.5 | -0.1231 | 0.03383 | -0.1262 | -3.6388
-5 | -0.056 | 0.02426 | -0.1343 | -2.3083
-4.5 | 0.0221 | 0.02026 | -0.1397 | 1.0908
-4 | 0.0786 | 0.01802 | -0.1395 | 4.3618
-3.5 | 0.1586 | 0.01622 | -0.1437 | 9.7781
-2.5 | 0.2955 | 0.01409 | -0.1475 | 20.9723
-2 | 0.3563 | 0.01343 | -0.1479 | 26.5302
-1.5 | 0.4297 | 0.01264 | -0.1508 | 33.9953
-1 | 0.4878 | 0.01219 | -0.1506 | 40.0164
-0.5 | 0.5495 | 0.01165 | -0.151 | 47.1674
0 | 0.6105 | 0.01061 | -0.1509 | 57.5401
1 | 0.7389 | 0.01012 | -0.1524 | 73.0138
1.5 | 0.7981 | 0.01013 | -0.1521 | 78.7858
2 | 0.8573 | 0.01016 | -0.1519 | 84.3799
2.5 | 0.9149 | 0.01025 | -0.1512 | 89.2585
3 | 0.9679 | 0.0104 | -0.1497 | 93.0673
3.5 | 1.0248 | 0.01053 | -0.1488 | 97.3219
4 | 1.0761 | 0.01069 | -0.1467 | 100.6642
4.5 | 1.1206 | 0.01085 | -0.1428 | 103.2811
5 | 1.1636 | 0.01126 | -0.139 | 103.3393
5.5 | 1.2007 | 0.01194 | -0.1341 | 100.5611
6 | 1.2253 | 0.0131 | -0.1272 | 93.5344
6.5 | 1.2263 | 0.01521 | -0.1166 | 80.6246
7 | 1.2145 | 0.01874 | -0.1054 | 64.8079
7.5 | 1.2234 | 0.02165 | -0.0979 | 56.5081
8 | 1.239 | 0.02428 | -0.0917 | 51.0297
8.5 | 1.2546 | 0.02716 | -0.0859 | 46.1929
9 | 1.2687 | 0.03077 | -0.0804 | 41.2317
9.5 | 1.2959 | 0.03359 | -0.0765 | 38.5799
10 | 1.331 | 0.03778 | -0.0735 | 35.2303
10.5 | 1.3645 | 0.0417 | -0.0703 | 32.7218
11 | 1.3848 | 0.04603 | -0.0666 | 30.0847
11.5 | 1.3963 | 0.05198 | -0.0629 | 26.8623
12 | 1.3879 | 0.06032 | -0.059 | 23.009
12.5 | 1.362 | 0.06941 | -0.056 | 19.6225
13 | 1.3302 | 0.07908 | -0.0551 | 16.8209
13.5 | 1.2945 | 0.09009 | -0.0568 | 14.369
14 | 1.2573 | 0.10285 | -0.0619 | 12.2246
14.5 | 1.1701 | 0.1303 | -0.0799 | 8.98
15 | 1.1105 | 0.16136 | -0.1001 | 6.8821
15.5 | 1.0976 | 0.18558 | -0.1091 | 5.9144
16 | 1.0917 | 0.20109 | -0.1186 | 5.4289
16.5 | 1.0893 | 0.21411 | -0.1294 | 5.0876

## 23. Re 250k Mach 0.50 (1)
BIGFOIL.COM POLAR EXPORT
NACA5509
NACA5509 |  |  |  | Cl Max: | 1.427 | at alpha= | 5.5 | deg
JavaFoil+Calcfoil stall+Eppler ext transition |  |  |  | L/D Max: | 98.923 | at alpha= | 3 | deg
Re: | 250000 |  |  | Cd Min: | 0.01013 | at alpha= | 1 | deg
Mach: | 0.5 |  |  | Cl=0 at alpha= | -5.9804 | deg
|  |  |  | @ Cl=0.1, Cd= | 0.041584
|  |  |  | @ Cl=0.4, Cd= | 0.012063
|  |  |  | @ Cl=0.6, Cd= | 0.01161
alpha (deg) | Cl | Cd | Cm | Cl/Cd
-20 | -0.75 | 0.27026 | -0.087 | -2.775
-19.5 | -0.724 | 0.26549 | -0.087 | -2.727
-19 | -0.698 | 0.25455 | -0.087 | -2.742
-18.5 | -0.671 | 0.24434 | -0.085 | -2.744
-18 | -0.644 | 0.24051 | -0.086 | -2.679
-17.5 | -0.618 | 0.23603 | -0.086 | -2.619
-17 | -0.591 | 0.22949 | -0.084 | -2.575
-16.5 | -0.564 | 0.22492 | -0.084 | -2.51
-16 | -0.538 | 0.21109 | -0.084 | -2.549
-15.5 | -0.511 | 0.20921 | -0.082 | -2.442
-15 | -0.484 | 0.20553 | -0.082 | -2.356
-14.5 | -0.458 | 0.19758 | -0.083 | -2.317
-14 | -0.431 | 0.19373 | -0.08 | -2.223
-13.5 | -0.404 | 0.19011 | -0.08 | -2.125
-13 | -0.377 | 0.17784 | -0.078 | -2.119
-12.5 | -0.35 | 0.17391 | -0.078 | -2.014
-12 | -0.324 | 0.16559 | -0.078 | -1.954
-11.5 | -0.296 | 0.16169 | -0.076 | -1.834
-11 | -0.27 | 0.15859 | -0.076 | -1.701
-10.5 | -0.243 | 0.14692 | -0.073 | -1.652
-10 | -0.216 | 0.14512 | -0.073 | -1.488
-9.5 | -0.189 | 0.13902 | -0.07 | -1.36
-9 | -0.162 | 0.13026 | -0.071 | -1.245
-8.5 | -0.135 | 0.12212 | -0.068 | -1.108
-8 | -0.108 | 0.10104 | -0.065 | -1.073
-7.5 | -0.082 | 0.06874 | -0.065 | -1.187
-7 | -0.055 | 0.06805 | -0.06 | -0.804
-6.5 | -0.046 | 0.05582 | -0.06 | -0.819
-6 | -0.002 | 0.04933 | -0.064 | -0.038
-5.5 | 0.049 | 0.04475 | -0.068 | 1.086
-5 | 0.102 | 0.04146 | -0.075 | 2.463
-4.5 | 0.158 | 0.03835 | -0.087 | 4.111
-4 | 0.264 | 0.01192 | -0.17 | 22.178
-3.5 | 0.334 | 0.01234 | -0.17 | 27.046
-3 | 0.403 | 0.01205 | -0.171 | 33.45
-2.5 | 0.472 | 0.01145 | -0.171 | 41.262
-2 | 0.541 | 0.01117 | -0.171 | 48.476
-1.5 | 0.612 | 0.0117 | -0.172 | 52.247
-1 | 0.68 | 0.01148 | -0.172 | 59.191
-0.5 | 0.748 | 0.01138 | -0.172 | 65.697
0 | 0.813 | 0.0109 | -0.173 | 74.571
0.5 | 0.877 | 0.01084 | -0.173 | 80.901
1 | 0.943 | 0.01013 | -0.173 | 93.118
1.5 | 1.01 | 0.01053 | -0.173 | 95.893
2 | 1.076 | 0.01098 | -0.174 | 98.002
2.5 | 1.141 | 0.01157 | -0.174 | 98.554
3 | 1.203 | 0.01216 | -0.174 | 98.923
3.5 | 1.263 | 0.01286 | -0.174 | 98.203
4 | 1.318 | 0.01366 | -0.175 | 96.486
4.5 | 1.363 | 0.02145 | -0.174 | 63.571
5 | 1.403 | 0.0229 | -0.174 | 61.289
5.5 | 1.427 | 0.02446 | -0.174 | 58.358
6 | 1.162 | 0.04624 | -0.077 | 25.134
6.5 | 1.119 | 0.05241 | -0.062 | 21.357
7 | 0.915 | 0.06387 | -0.055 | 14.323
7.5 | 0.718 | 0.07571 | -0.061 | 9.48
8 | 0.744 | 0.11663 | -0.065 | 6.381
8.5 | 0.771 | 0.12612 | -0.07 | 6.111
9 | 0.797 | 0.13446 | -0.073 | 5.929
9.5 | 0.823 | 0.14205 | -0.073 | 5.794
10 | 0.85 | 0.14616 | -0.077 | 5.813
10.5 | 0.876 | 0.15409 | -0.081 | 5.687

## 24. Re 250k Mach 0.50 (2)
BIGFOIL.COM POLAR EXPORT
NACA5509
NACA5509 |  |  |  | Cl Max: | 1.3075 | at alpha= | 9.5 | deg
XFOIL ncrit=9 |  |  |  | L/D Max: | 97.3592 | at alpha= | 4.5 | deg
Re: | 250000 |  |  | Cd Min: | 0.2519 | at alpha= | -20 | deg
Mach: | 0.5 |  |  | Cl=0 at alpha= | -4.4355 | deg
|  |  |  | @ Cl=0.1, Cd= | 0.023094
|  |  |  | @ Cl=0.4, Cd= | 0.014531
|  |  |  | @ Cl=0.6, Cd= | 0.012893
alpha (deg) | Cl | Cd | Cm | Cl/Cd
-20 | -0.5584 | 0.2519 | -0.0112 | -2.2168
-19.5 | -0.5394 | 0.24498 | -0.0146 | -2.2018
-19 | -0.5206 | 0.23807 | -0.018 | -2.1868
-18.5 | -0.5022 | 0.23111 | -0.0213 | -2.173
-18 | -0.4854 | 0.225 | -0.0254 | -2.1573
-17 | -0.4514 | 0.21049 | -0.0301 | -2.1445
-16.5 | -0.4348 | 0.2041 | -0.0319 | -2.1303
-16 | -0.4195 | 0.19767 | -0.034 | -2.1222
-15.5 | -0.4058 | 0.1916 | -0.0363 | -2.118
-15 | -0.3986 | 0.18736 | -0.0395 | -2.1275
-14.5 | -0.3853 | 0.17965 | -0.0399 | -2.1447
-14 | -0.3712 | 0.17274 | -0.0392 | -2.1489
-13.5 | -0.3614 | 0.16712 | -0.0392 | -2.1625
-13 | -0.354 | 0.16167 | -0.0391 | -2.1896
-12.5 | -0.3546 | 0.15783 | -0.0402 | -2.2467
-12 | -0.3647 | 0.15533 | -0.0411 | -2.3479
-11.5 | -0.3458 | 0.14581 | -0.0373 | -2.3716
-11 | -0.3425 | 0.1409 | -0.0352 | -2.4308
-10.5 | -0.3422 | 0.13622 | -0.0333 | -2.5121
-10 | -0.3447 | 0.13175 | -0.0318 | -2.6163
-9.5 | -0.3268 | 0.12555 | -0.0448 | -2.6029
-9 | -0.2919 | 0.11504 | -0.0479 | -2.5374
-8.5 | -0.2562 | 0.10751 | -0.0543 | -2.383
-7 | -0.1738 | 0.08494 | -0.0777 | -2.0462
-6.5 | -0.1498 | 0.07874 | -0.0827 | -1.9025
-5.5 | -0.1026 | 0.0646 | -0.0984 | -1.5882
-5 | -0.067 | 0.05439 | -0.1122 | -1.2318
-4.5 | -0.0118 | 0.03732 | -0.137 | -0.31618
-4 | 0.0796 | 0.02448 | -0.1554 | 3.2516
-3.5 | 0.1467 | 0.01992 | -0.1574 | 7.3645
-3 | 0.2387 | 0.01715 | -0.1617 | 13.9184
-2.5 | 0.3056 | 0.01587 | -0.1611 | 19.2565
-2 | 0.3802 | 0.01476 | -0.1621 | 25.7588
-1.5 | 0.4607 | 0.01383 | -0.1643 | 33.3116
-1 | 0.5278 | 0.01334 | -0.1641 | 39.5652
-0.5 | 0.5962 | 0.01292 | -0.1641 | 46.1455
0 | 0.6648 | 0.01244 | -0.1641 | 53.4405
0.5 | 0.7271 | 0.01169 | -0.1626 | 62.1985
1.5 | 0.8712 | 0.01128 | -0.1631 | 77.234
2 | 0.9398 | 0.01136 | -0.1626 | 82.7289
2.5 | 1.0046 | 0.01155 | -0.1613 | 86.9784
3 | 1.0669 | 0.01178 | -0.1593 | 90.5688
3.5 | 1.1272 | 0.01206 | -0.1566 | 93.466
4 | 1.1854 | 0.01227 | -0.153 | 96.6096
4.5 | 1.2277 | 0.01261 | -0.146 | 97.3592
5 | 1.2631 | 0.01333 | -0.1381 | 94.7562
5.5 | 1.2764 | 0.01459 | -0.1266 | 87.4846
6 | 1.2658 | 0.01722 | -0.1131 | 73.5075
6.5 | 1.241 | 0.02176 | -0.1007 | 57.0312
7 | 1.2394 | 0.02605 | -0.0922 | 47.5777
7.5 | 1.2437 | 0.03045 | -0.0851 | 40.844
8 | 1.2547 | 0.03489 | -0.0791 | 35.9616
8.5 | 1.2721 | 0.03952 | -0.0735 | 32.1888
9 | 1.2922 | 0.04462 | -0.0686 | 28.9601
9.5 | 1.3075 | 0.05107 | -0.064 | 25.6021
10 | 1.3001 | 0.05934 | -0.0613 | 21.9093
10.5 | 1.2788 | 0.06945 | -0.061 | 18.4132
11 | 1.249 | 0.08156 | -0.064 | 15.3139
11.5 | 1.2151 | 0.09568 | -0.0703 | 12.6996
12 | 1.1803 | 0.11191 | -0.0799 | 10.5469
12.5 | 1.1468 | 0.13042 | -0.0922 | 8.7931
13 | 1.1221 | 0.15013 | -0.1048 | 7.4742
13.5 | 1.1123 | 0.16685 | -0.1147 | 6.6665
14 | 1.1115 | 0.18157 | -0.1233 | 6.1216
14.5 | 1.1175 | 0.19459 | -0.1307 | 5.7428

## 25. Re 500k Mach 0.00 (1)
BIGFOIL.COM POLAR EXPORT
NACA5509
NACA5509 |  |  |  | Cl Max: | 1.486 | at alpha= | 9 | deg
JavaFoil+Calcfoil stall+Eppler ext transition |  |  |  | L/D Max: | 130.01 | at alpha= | 4.5 | deg
Re: | 500000 |  |  | Cd Min: | 0.0077 | at alpha= | 0.5 | deg
Mach: | 0 |  |  | Cl=0 at alpha= | -5.9825 | deg
|  |  |  | @ Cl=0.1, Cd= | 0.011337
|  |  |  | @ Cl=0.4, Cd= | 0.01065
|  |  |  | @ Cl=0.6, Cd= | 0.0098556
alpha (deg) | Cl | Cd | Cm | Cl/Cd
-19 | -0.33 | 0.20451 | -0.053 | -1.612
-18.5 | -0.34 | 0.19464 | -0.053 | -1.749
-18 | -0.351 | 0.18741 | -0.053 | -1.873
-17.5 | -0.361 | 0.17971 | -0.052 | -2.01
-17 | -0.371 | 0.16902 | -0.051 | -2.195
-16.5 | -0.38 | 0.15987 | -0.051 | -2.377
-16 | -0.388 | 0.15047 | -0.051 | -2.578
-15.5 | -0.395 | 0.1428 | -0.051 | -2.764
-15 | -0.4 | 0.13468 | -0.051 | -2.97
-14.5 | -0.403 | 0.12644 | -0.051 | -3.19
-14 | -0.405 | 0.11781 | -0.05 | -3.434
-13.5 | -0.403 | 0.11126 | -0.051 | -3.626
-13 | -0.4 | 0.10411 | -0.051 | -3.838
-12.5 | -0.393 | 0.09677 | -0.051 | -4.057
-12 | -0.382 | 0.09105 | -0.053 | -4.2
-11.5 | -0.369 | 0.08523 | -0.053 | -4.326
-11 | -0.351 | 0.07939 | -0.054 | -4.426
-10.5 | -0.33 | 0.07379 | -0.055 | -4.474
-10 | -0.305 | 0.06917 | -0.057 | -4.404
-9.5 | -0.276 | 0.06481 | -0.058 | -4.256
-9 | -0.244 | 0.06063 | -0.06 | -4.026
-8.5 | -0.209 | 0.05654 | -0.062 | -3.702
-8 | -0.172 | 0.05294 | -0.065 | -3.249
-7.5 | -0.132 | 0.04948 | -0.069 | -2.675
-7 | -0.091 | 0.04607 | -0.074 | -1.967
-6.5 | -0.048 | 0.03857 | -0.095 | -1.24
-6 | -0.002 | 0.01101 | -0.146 | -0.197
-5.5 | 0.055 | 0.01129 | -0.146 | 4.875
-5 | 0.113 | 0.01135 | -0.147 | 9.973
-4.5 | 0.172 | 0.01113 | -0.147 | 15.453
-4 | 0.231 | 0.01138 | -0.147 | 20.333
-3.5 | 0.291 | 0.0111 | -0.148 | 26.197
-3 | 0.35 | 0.01085 | -0.148 | 32.291
-2.5 | 0.41 | 0.01061 | -0.148 | 38.634
-2 | 0.469 | 0.01033 | -0.149 | 45.429
-1.5 | 0.53 | 0.01009 | -0.149 | 52.476
-1 | 0.589 | 0.00996 | -0.149 | 59.106
-0.5 | 0.648 | 0.0094 | -0.15 | 68.851
0 | 0.706 | 0.00927 | -0.15 | 76.191
0.5 | 0.762 | 0.0077 | -0.15 | 99
1 | 0.821 | 0.008 | -0.15 | 102.544
1.5 | 0.879 | 0.00831 | -0.151 | 105.74
2 | 0.937 | 0.00815 | -0.151 | 114.92
2.5 | 0.994 | 0.0085 | -0.151 | 116.889
3 | 1.05 | 0.0089 | -0.152 | 117.988
3.5 | 1.105 | 0.00884 | -0.152 | 124.956
4 | 1.159 | 0.00931 | -0.152 | 124.486
4.5 | 1.21 | 0.00931 | -0.152 | 130.01
5 | 1.259 | 0.00989 | -0.152 | 127.38
5.5 | 1.302 | 0.01659 | -0.152 | 78.489
6 | 1.344 | 0.01738 | -0.152 | 77.314
6.5 | 1.382 | 0.01818 | -0.152 | 76.014
7 | 1.416 | 0.01903 | -0.153 | 74.37
7.5 | 1.444 | 0.01992 | -0.153 | 72.481
8 | 1.464 | 0.02087 | -0.153 | 70.151
8.5 | 1.479 | 0.02189 | -0.153 | 67.553
9 | 1.486 | 0.02292 | -0.153 | 64.836
9.5 | 1.486 | 0.02396 | -0.152 | 62.027
10 | 1.213 | 0.06716 | -0.075 | 18.054
10.5 | 1.201 | 0.07255 | -0.065 | 16.552
11 | 1.188 | 0.07786 | -0.063 | 15.253
11.5 | 1.17 | 0.08338 | -0.06 | 14.027
12 | 1.148 | 0.08947 | -0.058 | 12.828
12.5 | 1.122 | 0.09601 | -0.057 | 11.688
13 | 1.092 | 0.10295 | -0.056 | 10.611
13.5 | 1.057 | 0.11028 | -0.055 | 9.582
14 | 1.019 | 0.11753 | -0.054 | 8.669

## 26. Re 500k Mach 0.00 (2)
BIGFOIL.COM POLAR EXPORT
NACA5509
NACA5509 |  |  |  | Cl Max: | 1.4753 | at alpha= | 14 | deg
XFOIL ncrit=9 |  |  |  | L/D Max: | 136.822 | at alpha= | 3.5 | deg
Re: | 500000 |  |  | Cd Min: | 0.24134 | at alpha= | 19 | deg
Mach: | 0 |  |  | Cl=0 at alpha= | -5.6426 | deg
|  |  |  | @ Cl=0.1, Cd= | 0.011283
|  |  |  | @ Cl=0.4, Cd= | 0.008201
|  |  |  | @ Cl=0.6, Cd= | 0.0072848
alpha (deg) | Cl | Cd | Cm | Cl/Cd
-19.5 | -0.5036 | 0.22298 | -0.0134 | -2.2585
-19 | -0.4889 | 0.21755 | -0.016 | -2.2473
-18.5 | -0.4745 | 0.21188 | -0.0186 | -2.2395
-18 | -0.4606 | 0.20595 | -0.0212 | -2.2365
-17.5 | -0.4471 | 0.19986 | -0.0236 | -2.2371
-17 | -0.4372 | 0.19334 | -0.0272 | -2.2613
-16.5 | -0.4262 | 0.18652 | -0.029 | -2.285
-16 | -0.413 | 0.18111 | -0.0298 | -2.2804
-15.5 | -0.4016 | 0.17571 | -0.0312 | -2.2856
-15 | -0.3914 | 0.17011 | -0.0325 | -2.3009
-14.5 | -0.3849 | 0.1638 | -0.0347 | -2.3498
-14 | -0.3836 | 0.15787 | -0.0368 | -2.4298
-13.5 | -0.3759 | 0.1511 | -0.0363 | -2.4878
-13 | -0.3678 | 0.14636 | -0.0353 | -2.513
-12.5 | -0.3636 | 0.14161 | -0.0346 | -2.5676
-12 | -0.3621 | 0.13684 | -0.0337 | -2.6462
-11.5 | -0.3648 | 0.13167 | -0.0328 | -2.7706
-11 | -0.3695 | 0.12511 | -0.0362 | -2.9534
-10.5 | -0.3457 | 0.11668 | -0.0405 | -2.9628
-10 | -0.3168 | 0.11004 | -0.0461 | -2.879
-9.5 | -0.2927 | 0.10243 | -0.0528 | -2.8576
-9 | -0.2697 | 0.09175 | -0.0668 | -2.9395
-8.5 | -0.2541 | 0.08225 | -0.0736 | -3.0894
-8 | -0.2158 | 0.07654 | -0.0805 | -2.8194
-7.5 | -0.2165 | 0.0241 | -0.1435 | -8.9834
-7 | -0.1539 | 0.01814 | -0.1493 | -8.484
-6.5 | -0.1034 | 0.01623 | -0.1491 | -6.3709
-6 | -0.0396 | 0.01399 | -0.1515 | -2.8306
-5.5 | 0.0158 | 0.01288 | -0.1516 | 1.2267
-5 | 0.0755 | 0.01156 | -0.1526 | 6.5311
-4.5 | 0.1313 | 0.01093 | -0.1525 | 12.0128
-4 | 0.1909 | 0.01008 | -0.1533 | 18.9385
-3.5 | 0.2444 | 0.00937 | -0.1528 | 26.0832
-3 | 0.3014 | 0.00887 | -0.153 | 33.9797
-2.5 | 0.3579 | 0.00845 | -0.1531 | 42.355
-2 | 0.412 | 0.00813 | -0.1527 | 50.6765
-1.5 | 0.4668 | 0.00785 | -0.1524 | 59.465
-1 | 0.5219 | 0.00762 | -0.1522 | 68.4908
-0.5 | 0.5763 | 0.0074 | -0.1518 | 77.8784
0 | 0.6298 | 0.00714 | -0.1512 | 88.2073
0.5 | 0.6882 | 0.00622 | -0.1514 | 110.6431
1 | 0.7416 | 0.00634 | -0.1507 | 116.9716
1.5 | 0.7943 | 0.00648 | -0.1499 | 122.5772
2 | 0.8468 | 0.00664 | -0.149 | 127.5301
2.5 | 0.8991 | 0.00683 | -0.148 | 131.6398
3 | 0.9499 | 0.00704 | -0.1468 | 134.929
3.5 | 0.9988 | 0.0073 | -0.1452 | 136.8219
4 | 1.0426 | 0.00768 | -0.1424 | 135.7552
4.5 | 1.0861 | 0.00817 | -0.1398 | 132.9376
5 | 1.1266 | 0.0088 | -0.1366 | 128.0227
5.5 | 1.1606 | 0.00977 | -0.1323 | 118.7922
6 | 1.1859 | 0.01131 | -0.1268 | 104.8541
6.5 | 1.2017 | 0.01352 | -0.1199 | 88.8831
7 | 1.2194 | 0.01551 | -0.1134 | 78.6202
7.5 | 1.2466 | 0.01697 | -0.1085 | 73.459
8 | 1.2751 | 0.01836 | -0.104 | 69.4499
8.5 | 1.3002 | 0.01999 | -0.0992 | 65.0425
9 | 1.3237 | 0.02175 | -0.0944 | 60.8598
9.5 | 1.3435 | 0.02387 | -0.0894 | 56.284
10 | 1.368 | 0.02572 | -0.0854 | 53.1882
10.5 | 1.3759 | 0.02918 | -0.0798 | 47.1522
11 | 1.3979 | 0.03159 | -0.0762 | 44.2513
11.5 | 1.4175 | 0.03441 | -0.0726 | 41.1944
12 | 1.4356 | 0.03732 | -0.0694 | 38.4673
12.5 | 1.4484 | 0.04187 | -0.0659 | 34.5928
13 | 1.4626 | 0.04562 | -0.063 | 32.0605
13.5 | 1.4718 | 0.05021 | -0.0603 | 29.3129
14 | 1.4753 | 0.05548 | -0.0579 | 26.5916
14.5 | 1.4723 | 0.06172 | -0.0562 | 23.8545
15 | 1.4628 | 0.06898 | -0.0555 | 21.2061
15.5 | 1.4465 | 0.07778 | -0.0561 | 18.5973
16 | 1.424 | 0.08824 | -0.0584 | 16.1378
16.5 | 1.3941 | 0.10095 | -0.063 | 13.8098
17 | 1.3564 | 0.11654 | -0.0707 | 11.6389
17.5 | 1.0995 | 0.21834 | -0.1303 | 5.0357
18 | 1.1107 | 0.22594 | -0.1346 | 4.9159
18.5 | 1.1266 | 0.22996 | -0.1368 | 4.8991
19 | 1.1315 | 0.24134 | -0.1428 | 4.6884

## 27. Re 500k Mach 0.10 (1)
BIGFOIL.COM POLAR EXPORT
NACA5509
NACA5509 |  |  |  | Cl Max: | 1.483 | at alpha= | 9 | deg
JavaFoil+Calcfoil stall+Eppler ext transition |  |  |  | L/D Max: | 129.674 | at alpha= | 4.5 | deg
Re: | 500000 |  |  | Cd Min: | 0.00774 | at alpha= | 0.5 | deg
Mach: | 0.1 |  |  | Cl=0 at alpha= | -5.9825 | deg
|  |  |  | @ Cl=0.1, Cd= | 0.011139
|  |  |  | @ Cl=0.4, Cd= | 0.010696
|  |  |  | @ Cl=0.6, Cd= | 0.0099641
alpha (deg) | Cl | Cd | Cm | Cl/Cd
-18.5 | -0.3 | 0.19898 | -0.054 | -1.51
-18 | -0.313 | 0.19024 | -0.054 | -1.646
-17.5 | -0.326 | 0.17833 | -0.054 | -1.825
-17 | -0.337 | 0.17455 | -0.053 | -1.933
-16.5 | -0.349 | 0.16582 | -0.052 | -2.104
-16 | -0.359 | 0.1559 | -0.053 | -2.305
-15.5 | -0.369 | 0.14557 | -0.052 | -2.533
-15 | -0.377 | 0.13726 | -0.052 | -2.744
-14.5 | -0.383 | 0.12807 | -0.05 | -2.988
-14 | -0.387 | 0.12206 | -0.05 | -3.168
-13.5 | -0.388 | 0.11339 | -0.05 | -3.423
-13 | -0.387 | 0.1062 | -0.051 | -3.642
-12.5 | -0.382 | 0.09901 | -0.052 | -3.861
-12 | -0.374 | 0.09207 | -0.052 | -4.063
-11.5 | -0.362 | 0.08596 | -0.053 | -4.216
-11 | -0.347 | 0.0801 | -0.054 | -4.329
-10.5 | -0.327 | 0.07464 | -0.055 | -4.38
-10 | -0.302 | 0.06955 | -0.056 | -4.35
-9.5 | -0.275 | 0.06528 | -0.057 | -4.206
-9 | -0.243 | 0.06099 | -0.059 | -3.991
-8.5 | -0.209 | 0.05689 | -0.061 | -3.675
-8 | -0.172 | 0.05324 | -0.064 | -3.232
-7.5 | -0.132 | 0.04979 | -0.067 | -2.661
-7 | -0.091 | 0.04622 | -0.074 | -1.966
-6.5 | -0.048 | 0.04079 | -0.088 | -1.167
-6 | -0.002 | 0.01105 | -0.147 | -0.197
-5.5 | 0.055 | 0.01136 | -0.147 | 4.865
-5 | 0.114 | 0.01107 | -0.147 | 10.273
-4.5 | 0.173 | 0.01077 | -0.148 | 16.047
-4 | 0.232 | 0.01139 | -0.148 | 20.404
-3.5 | 0.292 | 0.01112 | -0.148 | 26.279
-3 | 0.352 | 0.01092 | -0.149 | 32.236
-2.5 | 0.412 | 0.01064 | -0.149 | 38.726
-2 | 0.472 | 0.01036 | -0.149 | 45.53
-1.5 | 0.532 | 0.01013 | -0.15 | 52.569
-1 | 0.592 | 0.01004 | -0.15 | 58.947
-0.5 | 0.651 | 0.00948 | -0.15 | 68.682
0 | 0.71 | 0.00932 | -0.151 | 76.154
0.5 | 0.766 | 0.00774 | -0.151 | 98.951
1 | 0.825 | 0.00805 | -0.151 | 102.483
1.5 | 0.883 | 0.00789 | -0.151 | 111.883
2 | 0.942 | 0.00819 | -0.152 | 114.929
2.5 | 0.999 | 0.00855 | -0.152 | 116.784
3 | 1.055 | 0.00896 | -0.152 | 117.831
3.5 | 1.11 | 0.0089 | -0.153 | 124.783
4 | 1.164 | 0.00938 | -0.153 | 124.127
4.5 | 1.216 | 0.00937 | -0.153 | 129.674
5 | 1.265 | 0.00997 | -0.153 | 126.887
5.5 | 1.307 | 0.01673 | -0.153 | 78.164
6 | 1.349 | 0.01752 | -0.153 | 76.974
6.5 | 1.386 | 0.01834 | -0.153 | 75.593
7 | 1.419 | 0.01921 | -0.153 | 73.876
7.5 | 1.446 | 0.02014 | -0.153 | 71.798
8 | 1.465 | 0.02111 | -0.153 | 69.418
8.5 | 1.478 | 0.02213 | -0.153 | 66.77
9 | 1.483 | 0.02317 | -0.153 | 63.998
9.5 | 1.478 | 0.024 | -0.153 | 61.604
10 | 1.202 | 0.06807 | -0.07 | 17.665
10.5 | 1.19 | 0.07319 | -0.065 | 16.257
11 | 1.172 | 0.07899 | -0.061 | 14.842
11.5 | 1.15 | 0.08463 | -0.057 | 13.594
12 | 1.124 | 0.09056 | -0.056 | 12.415
12.5 | 1.094 | 0.09696 | -0.054 | 11.287
13 | 1.06 | 0.10442 | -0.054 | 10.151
13.5 | 1.019 | 0.1123 | -0.052 | 9.075
14 | 0.976 | 0.12004 | -0.052 | 8.133

## 28. Re 500k Mach 0.10 (2)
BIGFOIL.COM POLAR EXPORT
NACA5509
NACA5509 |  |  |  | Cl Max: | 1.4638 | at alpha= | 13.5 | deg
XFOIL ncrit=9 |  |  |  | L/D Max: | 136.744 | at alpha= | 3.5 | deg
Re: | 500000 |  |  | Cd Min: | 0.23178 | at alpha= | 18.5 | deg
Mach: | 0.1 |  |  | Cl=0 at alpha= | -5.6363 | deg
|  |  |  | @ Cl=0.1, Cd= | 0.011348
|  |  |  | @ Cl=0.4, Cd= | 0.0082336
|  |  |  | @ Cl=0.6, Cd= | 0.0073313
alpha (deg) | Cl | Cd | Cm | Cl/Cd
-19.5 | -0.5044 | 0.22357 | -0.0134 | -2.2561
-19 | -0.4895 | 0.2181 | -0.0161 | -2.2444
-18.5 | -0.475 | 0.2124 | -0.0187 | -2.2363
-18 | -0.461 | 0.20643 | -0.0213 | -2.2332
-17.5 | -0.4474 | 0.20029 | -0.0238 | -2.2338
-17 | -0.4374 | 0.19382 | -0.0274 | -2.2567
-16.5 | -0.426 | 0.187 | -0.0291 | -2.2781
-16 | -0.4128 | 0.18159 | -0.03 | -2.2733
-15.5 | -0.4014 | 0.17616 | -0.0313 | -2.2786
-15 | -0.3911 | 0.17053 | -0.0326 | -2.2934
-14.5 | -0.3848 | 0.16423 | -0.0349 | -2.3431
-14 | -0.3832 | 0.15835 | -0.0369 | -2.42
-13.5 | -0.375 | 0.15161 | -0.0363 | -2.4735
-13 | -0.3671 | 0.14686 | -0.0354 | -2.4997
-12.5 | -0.363 | 0.1421 | -0.0346 | -2.5545
-12 | -0.3615 | 0.13731 | -0.0337 | -2.6327
-11.5 | -0.3647 | 0.13208 | -0.033 | -2.7612
-11 | -0.3668 | 0.12537 | -0.0368 | -2.9257
-10.5 | -0.3421 | 0.1171 | -0.0409 | -2.9214
-10 | -0.3137 | 0.11037 | -0.0466 | -2.8423
-9.5 | -0.2895 | 0.10267 | -0.0534 | -2.8197
-9 | -0.2664 | 0.0921 | -0.0673 | -2.8925
-8.5 | -0.2502 | 0.08289 | -0.0737 | -3.0185
-8 | -0.2119 | 0.0771 | -0.0805 | -2.7484
-7.5 | -0.2155 | 0.02634 | -0.1429 | -8.1815
-7 | -0.1542 | 0.01868 | -0.1503 | -8.2548
-6.5 | -0.1041 | 0.01661 | -0.1501 | -6.2673
-6 | -0.0395 | 0.01423 | -0.1525 | -2.7758
-5.5 | 0.0148 | 0.01302 | -0.1524 | 1.1367
-5 | 0.076 | 0.01164 | -0.1536 | 6.5292
-4.5 | 0.1311 | 0.01097 | -0.1533 | 11.9508
-4 | 0.1919 | 0.0101 | -0.1542 | 19
-3.5 | 0.2454 | 0.00942 | -0.1536 | 26.051
-3 | 0.302 | 0.00892 | -0.1536 | 33.8565
-2.5 | 0.3601 | 0.00847 | -0.1539 | 42.5148
-2 | 0.4141 | 0.00815 | -0.1534 | 50.8098
-1.5 | 0.469 | 0.00787 | -0.1531 | 59.5934
-1 | 0.5241 | 0.00765 | -0.1528 | 68.5098
-0.5 | 0.5788 | 0.00743 | -0.1524 | 77.9004
0 | 0.6325 | 0.00718 | -0.1518 | 88.0919
0.5 | 0.6786 | 0.00651 | -0.1494 | 104.2396
2 | 0.851 | 0.00667 | -0.1496 | 127.5862
2.5 | 0.9037 | 0.00687 | -0.1486 | 131.5429
3 | 0.9545 | 0.00707 | -0.1473 | 135.0071
3.5 | 1.0037 | 0.00734 | -0.1456 | 136.7439
4 | 1.0474 | 0.00774 | -0.1428 | 135.323
4.5 | 1.0911 | 0.00822 | -0.14 | 132.7372
5 | 1.1313 | 0.00888 | -0.1367 | 127.3986
5.5 | 1.1646 | 0.00988 | -0.1322 | 117.8745
6 | 1.1889 | 0.01148 | -0.1264 | 103.5627
6.5 | 1.203 | 0.01372 | -0.1191 | 87.6822
7 | 1.2212 | 0.0157 | -0.1127 | 77.7834
7.5 | 1.2485 | 0.01718 | -0.1077 | 72.6717
8 | 1.2767 | 0.01861 | -0.1031 | 68.6029
8.5 | 1.3018 | 0.02028 | -0.0982 | 64.1913
9 | 1.3225 | 0.02228 | -0.093 | 59.3582
9.5 | 1.3437 | 0.02436 | -0.0882 | 55.1601
10 | 1.3673 | 0.02634 | -0.0841 | 51.9096
10.5 | 1.3759 | 0.02986 | -0.0786 | 46.0784
11 | 1.3972 | 0.03247 | -0.0749 | 43.0305
11.5 | 1.4164 | 0.03545 | -0.0713 | 39.9549
12 | 1.4337 | 0.03857 | -0.0681 | 37.1714
12.5 | 1.4463 | 0.04324 | -0.0647 | 33.4482
13 | 1.4584 | 0.04748 | -0.0617 | 30.7161
13.5 | 1.4638 | 0.05265 | -0.0589 | 27.8025
14 | 1.4624 | 0.05864 | -0.0568 | 24.9386
14.5 | 1.4536 | 0.06588 | -0.0555 | 22.0644
15 | 1.4379 | 0.07437 | -0.0556 | 19.3344
15.5 | 1.4138 | 0.0849 | -0.0575 | 16.6525
16 | 1.3826 | 0.09766 | -0.0618 | 14.1573
16.5 | 1.3411 | 0.11389 | -0.0697 | 11.7754
17 | 1.2524 | 0.14486 | -0.0893 | 8.6456
18 | 1.1129 | 0.22771 | -0.1361 | 4.8874
18.5 | 1.1291 | 0.23178 | -0.1383 | 4.8714

## 29. Re 500k Mach 0.25 (1)
BIGFOIL.COM POLAR EXPORT
NACA5509
NACA5509 |  |  |  | Cl Max: | 1.463 | at alpha= | 8 | deg
JavaFoil+Calcfoil stall+Eppler ext transition |  |  |  | L/D Max: | 129.542 | at alpha= | 4 | deg
Re: | 500000 |  |  | Cd Min: | 0.00783 | at alpha= | 1 | deg
Mach: | 0.25 |  |  | Cl=0 at alpha= | -5.9831 | deg
|  |  |  | @ Cl=0.1, Cd= | 0.011374
|  |  |  | @ Cl=0.4, Cd= | 0.010969
|  |  |  | @ Cl=0.6, Cd= | 0.0098484
alpha (deg) | Cl | Cd | Cm | Cl/Cd
-16.5 | -0.06 | 0.17479 | -0.059 | -0.342
-16 | -0.057 | 0.16387 | -0.059 | -0.347
-15.5 | -0.054 | 0.15849 | -0.059 | -0.341
-15 | -0.145 | 0.15471 | -0.058 | -0.938
-14.5 | -0.187 | 0.14382 | -0.057 | -1.3
-14 | -0.221 | 0.13638 | -0.056 | -1.619
-13.5 | -0.249 | 0.12635 | -0.055 | -1.972
-13 | -0.272 | 0.12031 | -0.054 | -2.262
-12.5 | -0.29 | 0.11243 | -0.054 | -2.578
-12 | -0.302 | 0.10272 | -0.054 | -2.936
-11.5 | -0.307 | 0.09602 | -0.051 | -3.198
-11 | -0.306 | 0.08848 | -0.052 | -3.461
-10.5 | -0.299 | 0.08111 | -0.053 | -3.68
-10 | -0.283 | 0.07404 | -0.055 | -3.828
-9.5 | -0.263 | 0.06868 | -0.055 | -3.824
-9 | -0.237 | 0.06358 | -0.057 | -3.724
-8.5 | -0.206 | 0.05911 | -0.059 | -3.488
-8 | -0.171 | 0.05484 | -0.062 | -3.125
-7.5 | -0.133 | 0.05115 | -0.066 | -2.602
-7 | -0.092 | 0.04767 | -0.07 | -1.924
-6.5 | -0.048 | 0.04422 | -0.076 | -1.082
-6 | -0.002 | 0.03483 | -0.104 | -0.053
-5.5 | 0.057 | 0.01168 | -0.151 | 4.838
-5 | 0.116 | 0.01126 | -0.151 | 10.338
-4.5 | 0.177 | 0.01098 | -0.152 | 16.139
-4 | 0.239 | 0.01076 | -0.152 | 22.17
-3.5 | 0.3 | 0.01135 | -0.153 | 26.417
-3 | 0.362 | 0.0111 | -0.153 | 32.575
-2.5 | 0.423 | 0.01089 | -0.153 | 38.844
-2 | 0.485 | 0.01017 | -0.154 | 47.666
-1.5 | 0.547 | 0.00997 | -0.154 | 54.871
-1 | 0.608 | 0.00983 | -0.154 | 61.868
-0.5 | 0.669 | 0.00971 | -0.155 | 68.875
0 | 0.729 | 0.0096 | -0.155 | 75.915
0.5 | 0.787 | 0.00796 | -0.155 | 98.866
1 | 0.847 | 0.00783 | -0.155 | 108.245
1.5 | 0.907 | 0.00814 | -0.156 | 111.516
2 | 0.967 | 0.00846 | -0.156 | 114.249
2.5 | 1.026 | 0.00836 | -0.156 | 122.733
3 | 1.084 | 0.00878 | -0.156 | 123.455
3.5 | 1.14 | 0.00923 | -0.157 | 123.419
4 | 1.194 | 0.00922 | -0.157 | 129.542
4.5 | 1.246 | 0.00979 | -0.157 | 127.27
5 | 1.292 | 0.01648 | -0.157 | 78.382
5.5 | 1.336 | 0.01746 | -0.157 | 76.504
6 | 1.375 | 0.01834 | -0.157 | 74.966
6.5 | 1.409 | 0.01926 | -0.157 | 73.143
7 | 1.436 | 0.02026 | -0.157 | 70.906
7.5 | 1.456 | 0.02132 | -0.157 | 68.275
8 | 1.463 | 0.02241 | -0.157 | 65.279
8.5 | 1.46 | 0.02345 | -0.157 | 62.243
9 | 1.18 | 0.06153 | -0.07 | 19.169
9.5 | 1.159 | 0.06671 | -0.064 | 17.376
10 | 1.13 | 0.07231 | -0.059 | 15.622
10.5 | 1.091 | 0.07851 | -0.055 | 13.895
11 | 1.043 | 0.08563 | -0.054 | 12.183
11.5 | 0.987 | 0.09412 | -0.052 | 10.483
12 | 0.922 | 0.10304 | -0.052 | 8.952
12.5 | 0.851 | 0.11451 | -0.052 | 7.43
13 | 0.772 | 0.12408 | -0.053 | 6.218

## 30. Re 500k Mach 0.25 (2)
BIGFOIL.COM POLAR EXPORT
NACA5509
NACA5509 |  |  |  | Cl Max: | 1.4193 | at alpha= | 12 | deg
XFOIL ncrit=9 |  |  |  | L/D Max: | 136.27 | at alpha= | 3.5 | deg
Re: | 500000 |  |  | Cd Min: | 0.23303 | at alpha= | -20 | deg
Mach: | 0.25 |  |  | Cl=0 at alpha= | -5.6242 | deg
|  |  |  | @ Cl=0.1, Cd= | 0.012056
|  |  |  | @ Cl=0.4, Cd= | 0.008468
|  |  |  | @ Cl=0.6, Cd= | 0.0075583
alpha (deg) | Cl | Cd | Cm | Cl/Cd
-20 | -0.5254 | 0.23303 | -0.0116 | -2.2546
-19.5 | -0.5092 | 0.22689 | -0.0137 | -2.2443
-19 | -0.4937 | 0.22123 | -0.0165 | -2.2316
-18.5 | -0.4786 | 0.21532 | -0.0192 | -2.2227
-18 | -0.4638 | 0.20912 | -0.0219 | -2.2179
-17.5 | -0.4496 | 0.20274 | -0.0247 | -2.2176
-17 | -0.439 | 0.1965 | -0.0282 | -2.2341
-16.5 | -0.4257 | 0.18965 | -0.0294 | -2.2447
-16 | -0.4126 | 0.1842 | -0.0306 | -2.24
-15.5 | -0.4008 | 0.17861 | -0.032 | -2.244
-15 | -0.3902 | 0.17282 | -0.0333 | -2.2578
-14.5 | -0.3847 | 0.16667 | -0.0358 | -2.3082
-14 | -0.3819 | 0.16094 | -0.0375 | -2.3729
-13.5 | -0.371 | 0.15437 | -0.0362 | -2.4033
-13 | -0.3642 | 0.14957 | -0.0354 | -2.435
-12.5 | -0.3604 | 0.14473 | -0.0346 | -2.4902
-12 | -0.3591 | 0.13982 | -0.0336 | -2.5683
-11.5 | -0.365 | 0.13459 | -0.0336 | -2.7119
-11 | -0.3524 | 0.12669 | -0.0403 | -2.7816
-10.5 | -0.3238 | 0.119 | -0.0434 | -2.721
-10 | -0.2974 | 0.11189 | -0.0493 | -2.658
-9.5 | -0.2753 | 0.10323 | -0.0588 | -2.6669
-9 | -0.249 | 0.09374 | -0.0702 | -2.6563
-8.5 | -0.2291 | 0.08591 | -0.0743 | -2.6667
-8 | -0.1917 | 0.0795 | -0.0816 | -2.4113
-7.5 | -0.166 | 0.06976 | -0.0964 | -2.3796
-7 | -0.159 | 0.0244 | -0.1519 | -6.5164
-6.5 | -0.1058 | 0.01963 | -0.155 | -5.3897
-6 | -0.0378 | 0.01632 | -0.1583 | -2.3162
-5.5 | 0.0125 | 0.01389 | -0.1574 | 0.89993
-5 | 0.0754 | 0.01264 | -0.1582 | 5.9652
-4.5 | 0.1327 | 0.01128 | -0.158 | 11.7642
-4 | 0.1903 | 0.01037 | -0.1577 | 18.351
-3.5 | 0.2523 | 0.00965 | -0.1583 | 26.1451
-3 | 0.3082 | 0.0091 | -0.1576 | 33.8681
-2.5 | 0.3656 | 0.00868 | -0.1573 | 42.1198
-2 | 0.424 | 0.00832 | -0.1573 | 50.9615
-1.5 | 0.4826 | 0.00802 | -0.1573 | 60.1746
-1 | 0.5385 | 0.00779 | -0.1567 | 69.1271
-0.5 | 0.5943 | 0.00758 | -0.1562 | 78.4037
0 | 0.6495 | 0.00737 | -0.1555 | 88.1275
0.5 | 0.7018 | 0.00696 | -0.1541 | 100.8333
1 | 0.7647 | 0.0065 | -0.1547 | 117.6462
1.5 | 0.8195 | 0.00666 | -0.1538 | 123.048
2 | 0.8735 | 0.00683 | -0.1527 | 127.8917
2.5 | 0.9274 | 0.00704 | -0.1515 | 131.733
3 | 0.98 | 0.00728 | -0.1501 | 134.6154
3.5 | 1.0302 | 0.00756 | -0.1481 | 136.2698
4 | 1.0741 | 0.00801 | -0.1447 | 134.0949
4.5 | 1.1179 | 0.00854 | -0.1414 | 130.9016
5 | 1.1567 | 0.00929 | -0.1372 | 124.5102
5.5 | 1.1858 | 0.01049 | -0.1314 | 113.041
6 | 1.2014 | 0.01238 | -0.1235 | 97.0436
6.5 | 1.2102 | 0.01483 | -0.115 | 81.6049
7 | 1.2314 | 0.01676 | -0.1087 | 73.4726
7.5 | 1.2567 | 0.01851 | -0.1031 | 67.893
8 | 1.2817 | 0.02032 | -0.0978 | 63.0758
8.5 | 1.3078 | 0.02214 | -0.0929 | 59.0696
9 | 1.3205 | 0.02501 | -0.0866 | 52.7989
9.5 | 1.3429 | 0.0274 | -0.082 | 49.0109
10 | 1.3608 | 0.03031 | -0.0774 | 44.8961
10.5 | 1.374 | 0.03416 | -0.0725 | 40.2225
11 | 1.3933 | 0.03777 | -0.0686 | 36.8891
11.5 | 1.4097 | 0.0418 | -0.065 | 33.7249
12 | 1.4193 | 0.04652 | -0.0617 | 30.5095
12.5 | 1.4175 | 0.05314 | -0.0585 | 26.6748
13 | 1.4067 | 0.06081 | -0.0563 | 23.1327
13.5 | 1.3842 | 0.07045 | -0.0558 | 19.648
14 | 1.3539 | 0.08207 | -0.0579 | 16.4969
14.5 | 1.3181 | 0.09589 | -0.0629 | 13.746
15 | 1.2791 | 0.11209 | -0.0713 | 11.4114
15.5 | 1.2389 | 0.1308 | -0.0829 | 9.4717
16 | 1.1974 | 0.15289 | -0.0977 | 7.8318
16.5 | 1.1502 | 0.18038 | -0.1148 | 6.3765
17 | 1.1108 | 0.21388 | -0.13 | 5.1936

## 31. Re 500k Mach 0.50 (1)
BIGFOIL.COM POLAR EXPORT
NACA5509
NACA5509 |  |  |  | Cl Max: | 1.431 | at alpha= | 5.5 | deg
JavaFoil+Calcfoil stall+Eppler ext transition |  |  |  | L/D Max: | 138.291 | at alpha= | 3.5 | deg
Re: | 500000 |  |  | Cd Min: | 0.00779 | at alpha= | 1 | deg
Mach: | 0.5 |  |  | Cl=0 at alpha= | -5.9804 | deg
|  |  |  | @ Cl=0.1, Cd= | 0.03634
|  |  |  | @ Cl=0.4, Cd= | 0.01047
|  |  |  | @ Cl=0.6, Cd= | 0.010561
alpha (deg) | Cl | Cd | Cm | Cl/Cd
-20 | -0.75 | 0.23015 | -0.087 | -3.259
-19.5 | -0.724 | 0.22535 | -0.087 | -3.213
-19 | -0.698 | 0.21603 | -0.087 | -3.231
-18.5 | -0.671 | 0.20723 | -0.085 | -3.236
-18 | -0.644 | 0.20305 | -0.086 | -3.173
-17.5 | -0.618 | 0.19855 | -0.086 | -3.113
-17 | -0.591 | 0.19161 | -0.084 | -3.084
-16.5 | -0.564 | 0.18715 | -0.084 | -3.016
-16 | -0.538 | 0.17683 | -0.084 | -3.043
-15.5 | -0.511 | 0.17331 | -0.082 | -2.947
-15 | -0.484 | 0.16956 | -0.082 | -2.856
-14.5 | -0.458 | 0.16807 | -0.083 | -2.724
-14 | -0.431 | 0.15749 | -0.08 | -2.734
-13.5 | -0.404 | 0.15385 | -0.081 | -2.626
-13 | -0.377 | 0.14495 | -0.078 | -2.6
-12.5 | -0.35 | 0.14122 | -0.078 | -2.48
-12 | -0.324 | 0.13874 | -0.079 | -2.332
-11.5 | -0.297 | 0.13293 | -0.076 | -2.23
-11 | -0.27 | 0.12982 | -0.076 | -2.078
-10.5 | -0.243 | 0.11865 | -0.074 | -2.046
-10 | -0.216 | 0.11995 | -0.074 | -1.801
-9.5 | -0.189 | 0.11258 | -0.071 | -1.679
-9 | -0.162 | 0.07151 | -0.072 | -2.269
-8.5 | -0.135 | 0.07356 | -0.069 | -1.839
-8 | -0.108 | 0.08532 | -0.066 | -1.271
-7.5 | -0.082 | 0.06168 | -0.066 | -1.323
-7 | -0.055 | 0.06102 | -0.062 | -0.897
-6.5 | -0.046 | 0.05142 | -0.062 | -0.89
-6 | -0.002 | 0.04617 | -0.068 | -0.04
-5.5 | 0.049 | 0.04233 | -0.077 | 1.151
-5 | 0.104 | 0.03587 | -0.106 | 2.902
-4.5 | 0.195 | 0.01105 | -0.17 | 17.674
-4 | 0.264 | 0.01139 | -0.17 | 23.224
-3.5 | 0.334 | 0.0107 | -0.17 | 31.193
-3 | 0.403 | 0.01046 | -0.171 | 38.531
-2.5 | 0.472 | 0.01104 | -0.171 | 42.786
-2 | 0.541 | 0.01076 | -0.172 | 50.299
-1.5 | 0.612 | 0.01052 | -0.172 | 58.121
-1 | 0.68 | 0.01036 | -0.172 | 65.632
-0.5 | 0.748 | 0.00985 | -0.173 | 75.887
0 | 0.815 | 0.00981 | -0.173 | 83.031
0.5 | 0.878 | 0.0098 | -0.173 | 89.671
1 | 0.945 | 0.00779 | -0.173 | 121.292
1.5 | 1.012 | 0.00816 | -0.174 | 123.975
2 | 1.078 | 0.00816 | -0.174 | 132.22
2.5 | 1.143 | 0.00858 | -0.174 | 133.191
3 | 1.206 | 0.00908 | -0.175 | 132.717
3.5 | 1.266 | 0.00915 | -0.175 | 138.291
4 | 1.322 | 0.01091 | -0.175 | 121.084
4.5 | 1.366 | 0.01865 | -0.175 | 73.262
5 | 1.407 | 0.01999 | -0.175 | 70.367
5.5 | 1.431 | 0.02138 | -0.175 | 66.918
6 | 1.429 | 0.02294 | -0.175 | 62.282
6.5 | 1.121 | 0.04871 | -0.072 | 23.011
7 | 0.915 | 0.05779 | -0.057 | 15.833
7.5 | 0.718 | 0.06652 | -0.063 | 10.792
8 | 0.744 | 0.06995 | -0.067 | 10.641
8.5 | 0.771 | 0.07323 | -0.07 | 10.525
9 | 0.797 | 0.10986 | -0.074 | 7.258
9.5 | 0.823 | 0.11307 | -0.074 | 7.28
10 | 0.85 | 0.11792 | -0.078 | 7.207
10.5 | 0.876 | 0.12582 | -0.081 | 6.965

## 32. Re 500k Mach 0.50 (2)
BIGFOIL.COM POLAR EXPORT
NACA5509
NACA5509 |  |  |  | Cl Max: | 1.3356 | at alpha= | 9.5 | deg
XFOIL ncrit=9 |  |  |  | L/D Max: | 131.697 | at alpha= | 3 | deg
Re: | 500000 |  |  | Cd Min: | 0.25075 | at alpha= | -20 | deg
Mach: | 0.5 |  |  | Cl=0 at alpha= | -5.8444 | deg
|  |  |  | @ Cl=0.1, Cd= | 0.017145
|  |  |  | @ Cl=0.4, Cd= | 0.0094763
|  |  |  | @ Cl=0.6, Cd= | 0.0084657
alpha (deg) | Cl | Cd | Cm | Cl/Cd
-20 | -0.5572 | 0.25075 | -0.0112 | -2.2221
-19.5 | -0.5382 | 0.24394 | -0.0147 | -2.2063
-19 | -0.5194 | 0.23704 | -0.0181 | -2.1912
-18.5 | -0.5011 | 0.22991 | -0.0213 | -2.1795
-18 | -0.4838 | 0.22281 | -0.025 | -2.1714
-17.5 | -0.468 | 0.21619 | -0.0283 | -2.1648
-17 | -0.4514 | 0.20874 | -0.03 | -2.1625
-16.5 | -0.4356 | 0.20245 | -0.0316 | -2.1516
-16 | -0.4208 | 0.19619 | -0.0333 | -2.1449
-15.5 | -0.4074 | 0.18988 | -0.0348 | -2.1456
-15 | -0.3974 | 0.18369 | -0.0371 | -2.1634
-14.5 | -0.3906 | 0.17785 | -0.0386 | -2.1962
-14 | -0.3779 | 0.17122 | -0.0372 | -2.2071
-13.5 | -0.37 | 0.16594 | -0.0366 | -2.2297
-13 | -0.3643 | 0.16074 | -0.0358 | -2.2664
-12.5 | -0.3606 | 0.1555 | -0.0349 | -2.319
-12 | -0.3471 | 0.1483 | -0.0406 | -2.3405
-11.5 | -0.3223 | 0.1395 | -0.0486 | -2.3104
-11 | -0.29 | 0.13137 | -0.0519 | -2.2075
-10.5 | -0.2621 | 0.12379 | -0.0579 | -2.1173
-10 | -0.2383 | 0.11554 | -0.0685 | -2.0625
-9.5 | -0.216 | 0.10747 | -0.0759 | -2.0099
-9 | -0.1823 | 0.09946 | -0.0791 | -1.8329
-8.5 | -0.1479 | 0.09205 | -0.0868 | -1.6067
-8 | -0.1263 | 0.08448 | -0.0972 | -1.495
-7.5 | -0.0936 | 0.07499 | -0.1072 | -1.2482
-7 | -0.0657 | 0.0682 | -0.1125 | -0.96334
-6.5 | -0.0416 | 0.05694 | -0.1253 | -0.73059
-6 | -0.0089 | 0.04638 | -0.1412 | -0.19189
-5.5 | 0.0197 | 0.02974 | -0.1646 | 0.66241
-5 | 0.0676 | 0.0195 | -0.1751 | 3.4667
-4.5 | 0.1335 | 0.01471 | -0.1773 | 9.0755
-4 | 0.1982 | 0.01239 | -0.1766 | 15.9968
-3.5 | 0.2632 | 0.01102 | -0.1755 | 23.8838
-3 | 0.3302 | 0.01013 | -0.1748 | 32.5962
-2.5 | 0.3979 | 0.00949 | -0.1744 | 41.9283
-2 | 0.4652 | 0.00905 | -0.174 | 51.4033
-1.5 | 0.5308 | 0.0087 | -0.1735 | 61.0115
-1 | 0.5949 | 0.00848 | -0.1728 | 70.1533
-0.5 | 0.6589 | 0.0083 | -0.1721 | 79.3855
0 | 0.7213 | 0.00817 | -0.171 | 88.2864
0.5 | 0.7822 | 0.00802 | -0.1697 | 97.5312
1 | 0.8377 | 0.00755 | -0.1671 | 110.9536
2 | 0.969 | 0.00763 | -0.1654 | 126.9987
2.5 | 1.0287 | 0.00792 | -0.1632 | 129.8864
3 | 1.0865 | 0.00825 | -0.1605 | 131.697
3.5 | 1.14 | 0.00866 | -0.1566 | 131.6397
4 | 1.1816 | 0.00925 | -0.1503 | 127.7405
4.5 | 1.2174 | 0.01002 | -0.143 | 121.497
5 | 1.2406 | 0.01121 | -0.1335 | 110.669
5.5 | 1.2472 | 0.01335 | -0.1224 | 93.4232
6.5 | 1.2516 | 0.01984 | -0.1026 | 63.0847
7 | 1.273 | 0.02264 | -0.0957 | 56.2279
7.5 | 1.2903 | 0.02597 | -0.089 | 49.6843
8 | 1.2992 | 0.03021 | -0.0824 | 43.0056
8.5 | 1.314 | 0.03449 | -0.0766 | 38.098
9 | 1.3255 | 0.03947 | -0.0714 | 33.5825
9.5 | 1.3356 | 0.04535 | -0.0664 | 29.4509
10 | 1.3352 | 0.05288 | -0.0626 | 25.2496
10.5 | 1.3195 | 0.06235 | -0.0613 | 21.1628
11 | 1.2949 | 0.0736 | -0.063 | 17.5938
11.5 | 1.2648 | 0.0868 | -0.0679 | 14.5714
12 | 1.2332 | 0.1017 | -0.0756 | 12.1259
12.5 | 1.2032 | 0.11803 | -0.0857 | 10.194
13 | 1.1761 | 0.1355 | -0.0971 | 8.6797
13.5 | 1.1549 | 0.15323 | -0.1084 | 7.537
14 | 1.1416 | 0.17004 | -0.1185 | 6.7137
14.5 | 1.1388 | 0.18509 | -0.1273 | 6.1527

## 33. Re 750k Mach 0.00 (1)
BIGFOIL.COM POLAR EXPORT
NACA5509
NACA5509 |  |  |  | Cl Max: | 1.49 | at alpha= | 9.5 | deg
JavaFoil+Calcfoil stall+Eppler ext transition |  |  |  | L/D Max: | 133.555 | at alpha= | 4.5 | deg
Re: | 750000 |  |  | Cd Min: | 0.00779 | at alpha= | 2 | deg
Mach: | 0 |  |  | Cl=0 at alpha= | -5.9825 | deg
|  |  |  | @ Cl=0.1, Cd= | 0.010353
|  |  |  | @ Cl=0.4, Cd= | 0.010033
|  |  |  | @ Cl=0.6, Cd= | 0.009621
alpha (deg) | Cl | Cd | Cm | Cl/Cd
-19 | -0.33 | 0.19177 | -0.055 | -1.72
-18.5 | -0.341 | 0.1847 | -0.056 | -1.845
-18 | -0.351 | 0.17595 | -0.055 | -1.997
-17.5 | -0.362 | 0.16595 | -0.055 | -2.179
-17 | -0.371 | 0.15667 | -0.054 | -2.369
-16.5 | -0.38 | 0.15045 | -0.054 | -2.527
-16 | -0.388 | 0.1418 | -0.053 | -2.737
-15.5 | -0.395 | 0.13359 | -0.054 | -2.956
-15 | -0.4 | 0.12658 | -0.053 | -3.161
-14.5 | -0.404 | 0.1199 | -0.053 | -3.365
-14 | -0.405 | 0.11389 | -0.053 | -3.554
-13.5 | -0.404 | 0.10574 | -0.053 | -3.817
-13 | -0.4 | 0.09973 | -0.054 | -4.008
-12.5 | -0.393 | 0.09352 | -0.054 | -4.2
-12 | -0.383 | 0.08736 | -0.056 | -4.38
-11.5 | -0.369 | 0.08193 | -0.056 | -4.503
-11 | -0.352 | 0.07638 | -0.057 | -4.603
-10.5 | -0.33 | 0.07153 | -0.059 | -4.62
-10 | -0.305 | 0.06665 | -0.061 | -4.576
-9.5 | -0.276 | 0.06266 | -0.062 | -4.408
-9 | -0.245 | 0.05845 | -0.066 | -4.183
-8.5 | -0.21 | 0.05455 | -0.069 | -3.848
-8 | -0.173 | 0.05042 | -0.075 | -3.429
-7.5 | -0.134 | 0.04548 | -0.085 | -2.942
-7 | -0.095 | 0.03338 | -0.107 | -2.841
-6.5 | -0.058 | 0.01067 | -0.146 | -5.447
-6 | -0.002 | 0.01086 | -0.146 | -0.2
-5.5 | 0.055 | 0.01057 | -0.146 | 5.209
-5 | 0.113 | 0.01029 | -0.147 | 11.006
-4.5 | 0.172 | 0.01095 | -0.147 | 15.718
-4 | 0.231 | 0.01067 | -0.147 | 21.676
-3.5 | 0.291 | 0.01043 | -0.148 | 27.867
-3 | 0.35 | 0.01025 | -0.148 | 34.174
-2.5 | 0.41 | 0.00999 | -0.148 | 41.038
-2 | 0.469 | 0.00978 | -0.149 | 47.989
-1.5 | 0.53 | 0.00962 | -0.149 | 55.07
-1 | 0.589 | 0.00947 | -0.149 | 62.152
-0.5 | 0.648 | 0.01028 | -0.15 | 62.998
0 | 0.706 | 0.01002 | -0.15 | 70.458
0.5 | 0.763 | 0.0078 | -0.15 | 97.849
1 | 0.821 | 0.00816 | -0.151 | 100.584
1.5 | 0.879 | 0.00793 | -0.151 | 110.837
2 | 0.937 | 0.00779 | -0.151 | 120.244
2.5 | 0.994 | 0.00816 | -0.151 | 121.853
3 | 1.051 | 0.00858 | -0.152 | 122.453
3.5 | 1.106 | 0.00852 | -0.152 | 129.688
4 | 1.159 | 0.00902 | -0.152 | 128.561
4.5 | 1.211 | 0.00906 | -0.152 | 133.555
5 | 1.26 | 0.00968 | -0.153 | 130.125
5.5 | 1.303 | 0.01533 | -0.152 | 84.999
6 | 1.345 | 0.01606 | -0.153 | 83.733
6.5 | 1.383 | 0.01681 | -0.153 | 82.306
7 | 1.417 | 0.0176 | -0.153 | 80.515
7.5 | 1.446 | 0.01842 | -0.153 | 78.474
8 | 1.466 | 0.01932 | -0.153 | 75.917
8.5 | 1.481 | 0.02027 | -0.153 | 73.058
9 | 1.489 | 0.02128 | -0.153 | 69.961
9.5 | 1.49 | 0.02235 | -0.153 | 66.637
10 | 1.483 | 0.02352 | -0.153 | 63.077
10.5 | 1.468 | 0.02462 | -0.152 | 59.638
11 | 1.195 | 0.07394 | -0.08 | 16.163
11.5 | 1.173 | 0.08019 | -0.071 | 14.626
12 | 1.15 | 0.08598 | -0.068 | 13.375
12.5 | 1.124 | 0.09211 | -0.065 | 12.201
13 | 1.094 | 0.09857 | -0.062 | 11.094
13.5 | 1.058 | 0.10597 | -0.061 | 9.981
14 | 1.02 | 0.11218 | -0.059 | 9.09
14.5 | 0.98 | 0.1193 | -0.056 | 8.213

## 34. Re 750k Mach 0.00 (2)
BIGFOIL.COM POLAR EXPORT
NACA5509
NACA5509 |  |  |  | Cl Max: | 1.5206 | at alpha= | 15 | deg
XFOIL ncrit=9 |  |  |  | L/D Max: | 155.434 | at alpha= | 3 | deg
Re: | 750000 |  |  | Cd Min: | 0.25867 | at alpha= | 20 | deg
Mach: | 0 |  |  | Cl=0 at alpha= | -5.8082 | deg
|  |  |  | @ Cl=0.1, Cd= | 0.0091548
|  |  |  | @ Cl=0.4, Cd= | 0.0069966
|  |  |  | @ Cl=0.6, Cd= | 0.0063523
alpha (deg) | Cl | Cd | Cm | Cl/Cd
-20 | -0.5193 | 0.228 | -0.0102 | -2.2776
-19.5 | -0.5045 | 0.22273 | -0.0129 | -2.2651
-19 | -0.4897 | 0.21722 | -0.0157 | -2.2544
-18.5 | -0.4753 | 0.21154 | -0.0184 | -2.2469
-18 | -0.4614 | 0.20528 | -0.021 | -2.2477
-17.5 | -0.4484 | 0.19884 | -0.0236 | -2.2551
-17 | -0.4386 | 0.19206 | -0.0267 | -2.2837
-16.5 | -0.4272 | 0.18558 | -0.028 | -2.302
-16 | -0.415 | 0.1805 | -0.0292 | -2.2992
-15.5 | -0.4041 | 0.1751 | -0.0306 | -2.3078
-15 | -0.3945 | 0.16943 | -0.0317 | -2.3284
-14.5 | -0.3881 | 0.16275 | -0.0334 | -2.3846
-14 | -0.386 | 0.15635 | -0.0351 | -2.4688
-13.5 | -0.3815 | 0.14993 | -0.0347 | -2.5445
-13 | -0.3753 | 0.14554 | -0.0336 | -2.5787
-12.5 | -0.3727 | 0.14093 | -0.0326 | -2.6446
-12 | -0.3667 | 0.13572 | -0.033 | -2.7019
-11.5 | -0.3483 | 0.12613 | -0.0412 | -2.7614
-11 | -0.3282 | 0.11721 | -0.0486 | -2.8001
-10.5 | -0.3053 | 0.11013 | -0.0526 | -2.7722
-10 | -0.2801 | 0.10346 | -0.0581 | -2.7073
-9 | -0.3436 | 0.02581 | -0.1447 | -13.3127
-8 | -0.1876 | 0.06681 | -0.0961 | -2.808
-7.5 | -0.1833 | 0.01448 | -0.1541 | -12.6588
-6.5 | -0.074 | 0.01192 | -0.1547 | -6.2081
-6 | -0.0211 | 0.01083 | -0.1544 | -1.9483
-5.5 | 0.0339 | 0.01014 | -0.1543 | 3.3432
-5 | 0.0892 | 0.00928 | -0.1544 | 9.6121
-4.5 | 0.1427 | 0.00866 | -0.1539 | 16.4781
-4 | 0.1984 | 0.00818 | -0.1538 | 24.2543
-3.5 | 0.2539 | 0.00779 | -0.1537 | 32.5931
-3 | 0.3079 | 0.00745 | -0.1533 | 41.3289
-2.5 | 0.3627 | 0.00716 | -0.153 | 50.6564
-2 | 0.4175 | 0.00692 | -0.1528 | 60.3324
-1.5 | 0.4723 | 0.00671 | -0.1525 | 70.3875
-1 | 0.5266 | 0.00655 | -0.1522 | 80.3969
-0.5 | 0.5804 | 0.0064 | -0.1517 | 90.6875
0 | 0.6338 | 0.00627 | -0.1511 | 101.0845
0.5 | 0.6862 | 0.00608 | -0.1504 | 112.8618
1 | 0.7432 | 0.00532 | -0.1505 | 139.6992
1.5 | 0.7959 | 0.00547 | -0.1497 | 145.5027
2 | 0.848 | 0.00565 | -0.1488 | 150.0885
2.5 | 0.8995 | 0.00586 | -0.1477 | 153.4983
3 | 0.9497 | 0.00611 | -0.1464 | 155.4337
3.5 | 0.9956 | 0.00648 | -0.1442 | 153.642
4 | 1.0405 | 0.00694 | -0.1419 | 149.928
4.5 | 1.0833 | 0.00754 | -0.1392 | 143.6737
5 | 1.1223 | 0.00837 | -0.136 | 134.086
5.5 | 1.155 | 0.00963 | -0.1317 | 119.9377
6 | 1.1803 | 0.01143 | -0.1264 | 103.2633
6.5 | 1.2049 | 0.01316 | -0.121 | 91.5578
7 | 1.2332 | 0.01447 | -0.1161 | 85.2246
7.5 | 1.266 | 0.01551 | -0.112 | 81.6248
8 | 1.2985 | 0.01658 | -0.1081 | 78.3172
8.5 | 1.3275 | 0.01788 | -0.1036 | 74.245
9 | 1.3573 | 0.01914 | -0.0996 | 70.9143
9.5 | 1.3814 | 0.02079 | -0.0949 | 66.4454
10 | 1.4083 | 0.02231 | -0.0909 | 63.1242
10.5 | 1.4243 | 0.02466 | -0.0857 | 57.7575
11 | 1.4412 | 0.02711 | -0.0811 | 53.1612
11.5 | 1.4626 | 0.02931 | -0.0774 | 49.9011
12 | 1.4825 | 0.0317 | -0.074 | 46.7666
12.5 | 1.4928 | 0.03511 | -0.07 | 42.5178
13 | 1.4945 | 0.0398 | -0.0659 | 37.5503
13.5 | 1.5073 | 0.04341 | -0.0632 | 34.7224
14 | 1.5155 | 0.04771 | -0.0608 | 31.7648
14.5 | 1.5192 | 0.05282 | -0.0588 | 28.7618
15 | 1.5206 | 0.05844 | -0.0575 | 26.0198
15.5 | 1.5179 | 0.06497 | -0.057 | 23.3631
16 | 1.5125 | 0.07226 | -0.0575 | 20.9314
16.5 | 1.4985 | 0.08136 | -0.0591 | 18.4181
17 | 1.4658 | 0.09436 | -0.0628 | 15.5341
17.5 | 1.4318 | 0.10883 | -0.069 | 13.1563
18 | 1.4049 | 0.12303 | -0.0765 | 11.4192
18.5 | 1.3716 | 0.13971 | -0.0865 | 9.8175
19 | 1.3303 | 0.15983 | -0.0996 | 8.3232
19.5 | 1.1406 | 0.25212 | -0.151 | 4.524
20 | 1.1536 | 0.25867 | -0.1552 | 4.4597

## 35. Re 750k Mach 0.10 (1)
BIGFOIL.COM POLAR EXPORT
NACA5509
NACA5509 |  |  |  | Cl Max: | 1.485 | at alpha= | 9 | deg
JavaFoil+Calcfoil stall+Eppler ext transition |  |  |  | L/D Max: | 133.102 | at alpha= | 4.5 | deg
Re: | 750000 |  |  | Cd Min: | 0.0075 | at alpha= | 1.5 | deg
Mach: | 0.1 |  |  | Cl=0 at alpha= | -5.9825 | deg
|  |  |  | @ Cl=0.1, Cd= | 0.01041
|  |  |  | @ Cl=0.4, Cd= | 0.01011
|  |  |  | @ Cl=0.6, Cd= | 0.0096212
alpha (deg) | Cl | Cd | Cm | Cl/Cd
-18.5 | -0.301 | 0.18651 | -0.056 | -1.612
-18 | -0.313 | 0.17809 | -0.056 | -1.759
-17.5 | -0.326 | 0.16812 | -0.056 | -1.937
-17 | -0.338 | 0.16023 | -0.055 | -2.107
-16.5 | -0.349 | 0.15409 | -0.055 | -2.265
-16 | -0.36 | 0.14292 | -0.055 | -2.516
-15.5 | -0.369 | 0.138 | -0.055 | -2.673
-15 | -0.377 | 0.12979 | -0.054 | -2.904
-14.5 | -0.383 | 0.12121 | -0.053 | -3.159
-14 | -0.387 | 0.11575 | -0.053 | -3.342
-13.5 | -0.388 | 0.10693 | -0.053 | -3.631
-13 | -0.387 | 0.10104 | -0.054 | -3.829
-12.5 | -0.382 | 0.09462 | -0.055 | -4.042
-12 | -0.374 | 0.08811 | -0.055 | -4.248
-11.5 | -0.363 | 0.08275 | -0.057 | -4.382
-11 | -0.347 | 0.07682 | -0.057 | -4.517
-10.5 | -0.327 | 0.07205 | -0.059 | -4.542
-10 | -0.303 | 0.0674 | -0.06 | -4.493
-9.5 | -0.275 | 0.06294 | -0.061 | -4.367
-9 | -0.244 | 0.05896 | -0.065 | -4.135
-8.5 | -0.21 | 0.05494 | -0.068 | -3.815
-8 | -0.173 | 0.05099 | -0.073 | -3.388
-7.5 | -0.134 | 0.04649 | -0.082 | -2.874
-7 | -0.094 | 0.036 | -0.103 | -2.615
-6.5 | -0.058 | 0.01079 | -0.146 | -5.403
-6 | -0.002 | 0.01092 | -0.147 | -0.2
-5.5 | 0.055 | 0.01057 | -0.147 | 5.229
-5 | 0.114 | 0.01036 | -0.147 | 10.974
-4.5 | 0.173 | 0.01096 | -0.148 | 15.768
-4 | 0.232 | 0.0107 | -0.148 | 21.727
-3.5 | 0.292 | 0.01045 | -0.148 | 27.955
-3 | 0.352 | 0.01027 | -0.149 | 34.274
-2.5 | 0.412 | 0.01007 | -0.149 | 40.914
-2 | 0.472 | 0.00982 | -0.149 | 48.032
-1.5 | 0.532 | 0.00965 | -0.15 | 55.164
-1 | 0.592 | 0.00951 | -0.15 | 62.23
-0.5 | 0.651 | 0.01033 | -0.15 | 63.005
0 | 0.71 | 0.0101 | -0.151 | 70.269
0.5 | 0.767 | 0.00786 | -0.151 | 97.539
1 | 0.825 | 0.00765 | -0.151 | 107.933
1.5 | 0.884 | 0.0075 | -0.152 | 117.871
2 | 0.942 | 0.00784 | -0.152 | 120.19
2.5 | 0.999 | 0.00822 | -0.152 | 121.6
3 | 1.056 | 0.00865 | -0.152 | 122.066
3.5 | 1.111 | 0.00859 | -0.153 | 129.399
4 | 1.165 | 0.00909 | -0.153 | 128.162
4.5 | 1.216 | 0.00914 | -0.153 | 133.102
5 | 1.266 | 0.00977 | -0.153 | 129.545
5.5 | 1.308 | 0.01545 | -0.153 | 84.704
6 | 1.35 | 0.01621 | -0.153 | 83.294
6.5 | 1.388 | 0.01696 | -0.153 | 81.841
7 | 1.421 | 0.01777 | -0.153 | 79.959
7.5 | 1.448 | 0.01864 | -0.154 | 77.693
8 | 1.468 | 0.01953 | -0.154 | 75.13
8.5 | 1.48 | 0.0205 | -0.154 | 72.191
9 | 1.485 | 0.02154 | -0.154 | 68.969
9.5 | 1.483 | 0.02264 | -0.153 | 65.497
10 | 1.473 | 0.02381 | -0.153 | 61.85
10.5 | 1.448 | 0.02518 | -0.152 | 57.489
11 | 1.176 | 0.07561 | -0.073 | 15.557
11.5 | 1.153 | 0.0815 | -0.067 | 14.142
12 | 1.126 | 0.08709 | -0.063 | 12.926
12.5 | 1.095 | 0.0931 | -0.061 | 11.766
13 | 1.061 | 0.09997 | -0.06 | 10.611
13.5 | 1.02 | 0.10774 | -0.058 | 9.465
14 | 0.977 | 0.11461 | -0.057 | 8.523

## 36. Re 750k Mach 0.10 (2)
BIGFOIL.COM POLAR EXPORT
NACA5509
NACA5509 |  |  |  | Cl Max: | 1.5082 | at alpha= | 14.5 | deg
XFOIL ncrit=9 |  |  |  | L/D Max: | 155.423 | at alpha= | 3 | deg
Re: | 750000 |  |  | Cd Min: | 0.25366 | at alpha= | 19.5 | deg
Mach: | 0.1 |  |  | Cl=0 at alpha= | -5.8022 | deg
|  |  |  | @ Cl=0.1, Cd= | 0.0092052
|  |  |  | @ Cl=0.4, Cd= | 0.0070277
|  |  |  | @ Cl=0.6, Cd= | 0.0063861
alpha (deg) | Cl | Cd | Cm | Cl/Cd
-20 | -0.5202 | 0.22862 | -0.0103 | -2.2754
-19.5 | -0.5052 | 0.22331 | -0.013 | -2.2623
-19 | -0.4904 | 0.21777 | -0.0158 | -2.2519
-18.5 | -0.4758 | 0.21205 | -0.0185 | -2.2438
-18 | -0.4618 | 0.20573 | -0.0211 | -2.2447
-17.5 | -0.4487 | 0.19929 | -0.0238 | -2.2515
-17 | -0.4387 | 0.19255 | -0.0268 | -2.2784
-16.5 | -0.4272 | 0.18608 | -0.0281 | -2.2958
-16 | -0.4148 | 0.18097 | -0.0293 | -2.2921
-15.5 | -0.4038 | 0.17555 | -0.0307 | -2.3002
-15 | -0.3942 | 0.16986 | -0.0319 | -2.3207
-14.5 | -0.3878 | 0.16319 | -0.0336 | -2.3764
-14 | -0.3856 | 0.15683 | -0.0352 | -2.4587
-13.5 | -0.3807 | 0.15049 | -0.0347 | -2.5297
-13 | -0.3746 | 0.14608 | -0.0336 | -2.5643
-12.5 | -0.3721 | 0.14146 | -0.0326 | -2.6304
-12 | -0.364 | 0.13596 | -0.0336 | -2.6773
-11.5 | -0.3457 | 0.12636 | -0.0419 | -2.7358
-11 | -0.3252 | 0.1175 | -0.0491 | -2.7677
-10.5 | -0.302 | 0.11057 | -0.053 | -2.7313
-10 | -0.2768 | 0.10381 | -0.0586 | -2.6664
-8.5 | -0.2909 | 0.02163 | -0.151 | -13.4489
-8 | -0.2389 | 0.01787 | -0.1535 | -13.3688
-7.5 | -0.1857 | 0.01487 | -0.155 | -12.4882
-7 | -0.1314 | 0.01347 | -0.1552 | -9.755
-6.5 | -0.075 | 0.01238 | -0.1555 | -6.0582
-6 | -0.0218 | 0.01094 | -0.1554 | -1.9927
-5.5 | 0.0333 | 0.01031 | -0.1552 | 3.2299
-5 | 0.0894 | 0.00933 | -0.1553 | 9.582
-4.5 | 0.1429 | 0.0087 | -0.1547 | 16.4253
-4 | 0.1986 | 0.00822 | -0.1546 | 24.1606
-3 | 0.3093 | 0.00747 | -0.154 | 41.4056
-2.5 | 0.3643 | 0.00719 | -0.1537 | 50.6676
-2 | 0.4193 | 0.00694 | -0.1535 | 60.4179
-1.5 | 0.4743 | 0.00674 | -0.1532 | 70.3709
-1 | 0.5289 | 0.00657 | -0.1528 | 80.5023
-0.5 | 0.5832 | 0.00643 | -0.1524 | 90.6998
0 | 0.6368 | 0.00629 | -0.1518 | 101.2401
0.5 | 0.6895 | 0.00611 | -0.1511 | 112.8478
1 | 0.7467 | 0.00533 | -0.1511 | 140.0938
1.5 | 0.7998 | 0.00549 | -0.1503 | 145.6831
2 | 0.8522 | 0.00568 | -0.1494 | 150.0352
2.5 | 0.9039 | 0.00588 | -0.1483 | 153.7245
3 | 0.9543 | 0.00614 | -0.1469 | 155.4235
3.5 | 1.0004 | 0.00652 | -0.1447 | 153.4356
4 | 1.0455 | 0.00698 | -0.1423 | 149.7851
4.5 | 1.0883 | 0.00759 | -0.1395 | 143.386
5 | 1.1271 | 0.00844 | -0.1361 | 133.5427
5.5 | 1.1588 | 0.00976 | -0.1316 | 118.7295
6 | 1.1834 | 0.01159 | -0.1261 | 102.1053
6.5 | 1.207 | 0.01331 | -0.1203 | 90.6837
7 | 1.2359 | 0.01459 | -0.1154 | 84.7087
7.5 | 1.2682 | 0.01569 | -0.1112 | 80.8286
8 | 1.3008 | 0.01678 | -0.1072 | 77.5209
8.5 | 1.3298 | 0.01812 | -0.1027 | 73.3885
9 | 1.3579 | 0.01952 | -0.0983 | 69.5645
9.5 | 1.3826 | 0.02118 | -0.0937 | 65.2786
10 | 1.4087 | 0.02281 | -0.0895 | 61.758
10.5 | 1.4194 | 0.02564 | -0.0837 | 55.3588
11 | 1.4402 | 0.02788 | -0.0796 | 51.6571
11.5 | 1.4606 | 0.03027 | -0.0758 | 48.2524
12 | 1.4793 | 0.03287 | -0.0723 | 45.0046
12.5 | 1.4851 | 0.0369 | -0.0681 | 40.2466
13 | 1.4907 | 0.04137 | -0.0645 | 36.0334
13.5 | 1.5011 | 0.04543 | -0.0618 | 33.042
14 | 1.5071 | 0.05018 | -0.0595 | 30.0339
14.5 | 1.5082 | 0.05586 | -0.0577 | 26.9996
15 | 1.5062 | 0.06217 | -0.0568 | 24.2271
15.5 | 1.4994 | 0.0696 | -0.0569 | 21.5431
16 | 1.4896 | 0.07794 | -0.0582 | 19.1121
16.5 | 1.4708 | 0.08836 | -0.0609 | 16.6455
17 | 1.4376 | 0.10216 | -0.0661 | 14.072
17.5 | 1.3983 | 0.11847 | -0.0741 | 11.803
18 | 1.3624 | 0.13553 | -0.0841 | 10.0524
18.5 | 1.3315 | 0.15291 | -0.0953 | 8.7077
19 | 1.3031 | 0.17108 | -0.1075 | 7.6169
19.5 | 1.1442 | 0.25366 | -0.1524 | 4.5108

## 37. Re 750k Mach 0.25 (1)
BIGFOIL.COM POLAR EXPORT
NACA5509
NACA5509 |  |  |  | Cl Max: | 1.465 | at alpha= | 8 | deg
JavaFoil+Calcfoil stall+Eppler ext transition |  |  |  | L/D Max: | 138.853 | at alpha= | 4.5 | deg
Re: | 750000 |  |  | Cd Min: | 0.00741 | at alpha= | 1 | deg
Mach: | 0.25 |  |  | Cl=0 at alpha= | -5.9831 | deg
|  |  |  | @ Cl=0.1, Cd= | 0.010672
|  |  |  | @ Cl=0.4, Cd= | 0.010345
|  |  |  | @ Cl=0.6, Cd= | 0.0097771
alpha (deg) | Cl | Cd | Cm | Cl/Cd
-16.5 | -0.06 | 0.16174 | -0.061 | -0.37
-16 | -0.057 | 0.15161 | -0.061 | -0.376
-15.5 | -0.054 | 0.14831 | -0.061 | -0.365
-15 | -0.145 | 0.13931 | -0.06 | -1.043
-14.5 | -0.187 | 0.13235 | -0.059 | -1.414
-14 | -0.221 | 0.12729 | -0.059 | -1.736
-13.5 | -0.249 | 0.12028 | -0.058 | -2.073
-13 | -0.272 | 0.11156 | -0.056 | -2.441
-12.5 | -0.29 | 0.1033 | -0.056 | -2.807
-12 | -0.302 | 0.09696 | -0.056 | -3.112
-11.5 | -0.307 | 0.09075 | -0.054 | -3.385
-11 | -0.306 | 0.08348 | -0.054 | -3.669
-10.5 | -0.299 | 0.07726 | -0.055 | -3.865
-10 | -0.284 | 0.07148 | -0.058 | -3.967
-9.5 | -0.263 | 0.066 | -0.058 | -3.981
-9 | -0.237 | 0.06128 | -0.061 | -3.867
-8.5 | -0.206 | 0.05701 | -0.064 | -3.62
-8 | -0.172 | 0.05308 | -0.068 | -3.235
-7.5 | -0.134 | 0.04903 | -0.075 | -2.724
-7 | -0.092 | 0.04447 | -0.085 | -2.08
-6.5 | -0.05 | 0.03151 | -0.112 | -1.593
-6 | -0.002 | 0.01069 | -0.151 | -0.208
-5.5 | 0.057 | 0.01092 | -0.151 | 5.176
-5 | 0.116 | 0.01058 | -0.151 | 11.007
-4.5 | 0.177 | 0.01036 | -0.152 | 17.099
-4 | 0.239 | 0.01095 | -0.152 | 21.789
-3.5 | 0.3 | 0.01069 | -0.153 | 28.054
-3 | 0.362 | 0.01047 | -0.153 | 34.545
-2.5 | 0.423 | 0.01027 | -0.153 | 41.218
-2 | 0.485 | 0.01009 | -0.154 | 48.037
-1.5 | 0.547 | 0.00989 | -0.154 | 55.334
-1 | 0.608 | 0.00976 | -0.154 | 62.299
-0.5 | 0.669 | 0.00974 | -0.155 | 68.645
0 | 0.729 | 0.00989 | -0.155 | 73.749
0.5 | 0.787 | 0.00756 | -0.155 | 104.111
1 | 0.848 | 0.00741 | -0.155 | 114.322
1.5 | 0.908 | 0.00774 | -0.156 | 117.267
2 | 0.967 | 0.00811 | -0.156 | 119.271
2.5 | 1.026 | 0.00799 | -0.156 | 128.445
3 | 1.084 | 0.00842 | -0.157 | 128.759
3.5 | 1.14 | 0.0089 | -0.157 | 128.157
4 | 1.195 | 0.00892 | -0.157 | 133.906
4.5 | 1.247 | 0.00898 | -0.157 | 138.853
5 | 1.293 | 0.01526 | -0.157 | 84.739
5.5 | 1.337 | 0.01615 | -0.157 | 82.814
6 | 1.377 | 0.01697 | -0.157 | 81.122
6.5 | 1.411 | 0.01782 | -0.157 | 79.171
7 | 1.438 | 0.01874 | -0.157 | 76.764
7.5 | 1.458 | 0.01973 | -0.158 | 73.891
8 | 1.465 | 0.02078 | -0.158 | 70.503
8.5 | 1.462 | 0.02193 | -0.157 | 66.678
9 | 1.448 | 0.02311 | -0.157 | 62.662
9.5 | 1.169 | 0.06291 | -0.086 | 18.584
10 | 1.132 | 0.06943 | -0.069 | 16.302
10.5 | 1.092 | 0.07576 | -0.062 | 14.413
11 | 1.044 | 0.08193 | -0.059 | 12.741
11.5 | 0.987 | 0.09012 | -0.056 | 10.954
12 | 0.923 | 0.09836 | -0.056 | 9.381
12.5 | 0.851 | 0.10719 | -0.056 | 7.941
13 | 0.772 | 0.11488 | -0.057 | 6.718

## 38. Re 750k Mach 0.25 (2)
BIGFOIL.COM POLAR EXPORT
NACA5509
NACA5509 |  |  |  | Cl Max: | 1.4567 | at alpha= | 12 | deg
XFOIL ncrit=9 |  |  |  | L/D Max: | 155.032 | at alpha= | 3 | deg
Re: | 750000 |  |  | Cd Min: | 0.23216 | at alpha= | -20 | deg
Mach: | 0.25 |  |  | Cl=0 at alpha= | -5.7733 | deg
|  |  |  | @ Cl=0.1, Cd= | 0.0095544
|  |  |  | @ Cl=0.4, Cd= | 0.0072086
|  |  |  | @ Cl=0.6, Cd= | 0.0065461
alpha (deg) | Cl | Cd | Cm | Cl/Cd
-20 | -0.5256 | 0.23216 | -0.0105 | -2.264
-19.5 | -0.5099 | 0.22662 | -0.0133 | -2.25
-19 | -0.4944 | 0.22086 | -0.0163 | -2.2385
-18.5 | -0.4792 | 0.21494 | -0.019 | -2.2295
-18 | -0.4644 | 0.20828 | -0.0218 | -2.2297
-17.5 | -0.4509 | 0.20186 | -0.0246 | -2.2337
-17 | -0.4398 | 0.19524 | -0.0275 | -2.2526
-16.5 | -0.4272 | 0.18882 | -0.0287 | -2.2625
-16 | -0.4146 | 0.18358 | -0.03 | -2.2584
-15.5 | -0.4032 | 0.17803 | -0.0314 | -2.2648
-15 | -0.3933 | 0.17222 | -0.0325 | -2.2837
-14.5 | -0.3869 | 0.16558 | -0.0342 | -2.3366
-14 | -0.3842 | 0.15946 | -0.0356 | -2.4094
-13.5 | -0.3774 | 0.15347 | -0.0346 | -2.4591
-13 | -0.3719 | 0.14896 | -0.0336 | -2.4966
-12.5 | -0.3695 | 0.14429 | -0.0325 | -2.5608
-12 | -0.3502 | 0.13716 | -0.0369 | -2.5532
-11.5 | -0.3316 | 0.12756 | -0.0455 | -2.5996
-11 | -0.3097 | 0.11893 | -0.0526 | -2.6041
-10.5 | -0.2848 | 0.11258 | -0.0555 | -2.5298
-10 | -0.2594 | 0.10539 | -0.0616 | -2.4613
-9.5 | -0.237 | 0.09554 | -0.0723 | -2.4806
-9 | -0.2158 | 0.08676 | -0.0799 | -2.4873
-8.5 | -0.1945 | 0.07774 | -0.0878 | -2.5019
-7.5 | -0.1892 | 0.01915 | -0.1594 | -9.8799
-7 | -0.1362 | 0.01564 | -0.1609 | -8.7084
-6.5 | -0.083 | 0.0136 | -0.1605 | -6.1029
-6 | -0.0248 | 0.01162 | -0.1609 | -2.1343
-5.5 | 0.0299 | 0.0108 | -0.16 | 2.7685
-5 | 0.0865 | 0.00968 | -0.1596 | 8.936
-4.5 | 0.1456 | 0.00913 | -0.1595 | 15.9474
-4 | 0.2014 | 0.00853 | -0.1588 | 23.6108
-3.5 | 0.2586 | 0.00803 | -0.1585 | 32.2042
-3 | 0.3164 | 0.00764 | -0.1582 | 41.4136
-2.5 | 0.3738 | 0.00733 | -0.158 | 50.9959
-2 | 0.4299 | 0.00707 | -0.1575 | 60.8062
-1.5 | 0.4862 | 0.00686 | -0.157 | 70.8746
-1 | 0.5423 | 0.00669 | -0.1566 | 81.0613
-0.5 | 0.5982 | 0.00655 | -0.1561 | 91.3282
0 | 0.6536 | 0.00643 | -0.1554 | 101.6485
0.5 | 0.7083 | 0.00628 | -0.1547 | 112.7866
1 | 0.7574 | 0.0058 | -0.1527 | 130.5862
2 | 0.8749 | 0.00582 | -0.1525 | 150.3265
2.5 | 0.928 | 0.00606 | -0.1512 | 153.1353
3 | 0.9798 | 0.00632 | -0.1497 | 155.0316
3.5 | 1.0263 | 0.00674 | -0.147 | 152.27
4 | 1.0721 | 0.00723 | -0.1442 | 148.2849
4.5 | 1.1147 | 0.00789 | -0.1408 | 141.2801
5 | 1.1514 | 0.00888 | -0.1365 | 129.6622
5.5 | 1.179 | 0.01041 | -0.1307 | 113.2565
6 | 1.1961 | 0.0124 | -0.1232 | 96.4597
6.5 | 1.2184 | 0.01411 | -0.1168 | 86.3501
7 | 1.2483 | 0.01546 | -0.1116 | 80.7439
7.5 | 1.28 | 0.01674 | -0.1068 | 76.4636
8 | 1.3087 | 0.01824 | -0.1018 | 71.7489
8.5 | 1.3396 | 0.01966 | -0.0973 | 68.1384
9 | 1.3579 | 0.02194 | -0.0913 | 61.8915
9.5 | 1.3852 | 0.02375 | -0.0869 | 58.3242
10 | 1.4051 | 0.02619 | -0.0819 | 53.6502
10.5 | 1.4127 | 0.02984 | -0.0762 | 47.3425
11 | 1.4305 | 0.03293 | -0.0719 | 43.4406
11.5 | 1.4459 | 0.03639 | -0.068 | 39.7334
12 | 1.4567 | 0.04046 | -0.0644 | 36.0035
12.5 | 1.4537 | 0.04657 | -0.0606 | 31.2154
13 | 1.4548 | 0.05249 | -0.058 | 27.7158
13.5 | 1.4466 | 0.05993 | -0.0564 | 24.1382
14 | 1.4299 | 0.06905 | -0.0563 | 20.7082
14.5 | 1.4042 | 0.08031 | -0.0585 | 17.4847
15 | 1.3728 | 0.09363 | -0.0632 | 14.662
15.5 | 1.336 | 0.10946 | -0.071 | 12.2054
16 | 1.2972 | 0.12746 | -0.0816 | 10.1773
16.5 | 1.2554 | 0.14841 | -0.0952 | 8.459
17 | 1.1886 | 0.18067 | -0.1159 | 6.5788

## 39. Re 750k Mach 0.50 (1)
BIGFOIL.COM POLAR EXPORT
NACA5509
NACA5509 |  |  |  | Cl Max: | 1.433 | at alpha= | 5.5 | deg
JavaFoil+Calcfoil stall+Eppler ext transition |  |  |  | L/D Max: | 147.405 | at alpha= | 4 | deg
Re: | 750000 |  |  | Cd Min: | 0.00747 | at alpha= | 1 | deg
Mach: | 0.5 |  |  | Cl=0 at alpha= | -5.9804 | deg
|  |  |  | @ Cl=0.1, Cd= | 0.020655
|  |  |  | @ Cl=0.4, Cd= | 0.0099052
|  |  |  | @ Cl=0.6, Cd= | 0.0099656
alpha (deg) | Cl | Cd | Cm | Cl/Cd
-20 | -0.75 | 0.20728 | -0.087 | -3.619
-19.5 | -0.724 | 0.20247 | -0.087 | -3.576
-19 | -0.698 | 0.19405 | -0.087 | -3.597
-18.5 | -0.671 | 0.19129 | -0.086 | -3.506
-18 | -0.644 | 0.18691 | -0.086 | -3.448
-17.5 | -0.618 | 0.18242 | -0.086 | -3.388
-17 | -0.591 | 0.17522 | -0.084 | -3.372
-16.5 | -0.565 | 0.17083 | -0.084 | -3.305
-16 | -0.538 | 0.16195 | -0.085 | -3.322
-15.5 | -0.511 | 0.1618 | -0.082 | -3.157
-15 | -0.484 | 0.15818 | -0.083 | -3.062
-14.5 | -0.458 | 0.15113 | -0.083 | -3.029
-14 | -0.431 | 0.14534 | -0.081 | -2.963
-13.5 | -0.404 | 0.14171 | -0.081 | -2.851
-13 | -0.377 | 0.13381 | -0.078 | -2.817
-12.5 | -0.35 | 0.13028 | -0.079 | -2.689
-12 | -0.324 | 0.12331 | -0.079 | -2.624
-11.5 | -0.297 | 0.11999 | -0.076 | -2.471
-11 | -0.27 | 0.11687 | -0.077 | -2.308
-10.5 | -0.243 | 0.10841 | -0.074 | -2.24
-10 | -0.216 | 0.10841 | -0.074 | -1.993
-9.5 | -0.189 | 0.08075 | -0.072 | -2.341
-9 | -0.162 | 0.0677 | -0.072 | -2.397
-8.5 | -0.135 | 0.06986 | -0.07 | -1.937
-8 | -0.108 | 0.07826 | -0.067 | -1.386
-7.5 | -0.082 | 0.05886 | -0.067 | -1.386
-7 | -0.055 | 0.0572 | -0.064 | -0.957
-6.5 | -0.046 | 0.04959 | -0.064 | -0.923
-6 | -0.002 | 0.04472 | -0.074 | -0.041
-5.5 | 0.049 | 0.0401 | -0.091 | 1.223
-5 | 0.127 | 0.01036 | -0.169 | 12.258
-4.5 | 0.195 | 0.01103 | -0.17 | 17.711
-4 | 0.264 | 0.01071 | -0.17 | 24.691
-3.5 | 0.334 | 0.01046 | -0.171 | 31.9
-3 | 0.403 | 0.00988 | -0.171 | 40.804
-2.5 | 0.472 | 0.01039 | -0.171 | 45.473
-2 | 0.541 | 0.01019 | -0.172 | 53.105
-1.5 | 0.612 | 0.00992 | -0.172 | 61.658
-1 | 0.68 | 0.00978 | -0.172 | 69.492
-0.5 | 0.748 | 0.00936 | -0.173 | 79.865
0 | 0.815 | 0.00935 | -0.173 | 87.155
0.5 | 0.879 | 0.00936 | -0.173 | 93.941
1 | 0.946 | 0.00747 | -0.174 | 126.679
1.5 | 1.013 | 0.00784 | -0.174 | 129.109
2 | 1.079 | 0.00829 | -0.174 | 130.14
2.5 | 1.144 | 0.00824 | -0.174 | 138.845
3 | 1.207 | 0.00877 | -0.175 | 137.636
3.5 | 1.267 | 0.00885 | -0.175 | 143.161
4 | 1.323 | 0.00897 | -0.175 | 147.405
4.5 | 1.368 | 0.01724 | -0.175 | 79.347
5 | 1.408 | 0.0185 | -0.175 | 76.116
5.5 | 1.433 | 0.01979 | -0.175 | 72.388
6 | 1.431 | 0.02127 | -0.175 | 67.284
6.5 | 1.379 | 0.02286 | -0.175 | 60.339
7 | 0.915 | 0.05478 | -0.059 | 16.707
7.5 | 0.718 | 0.06247 | -0.064 | 11.494
8 | 0.744 | 0.06662 | -0.068 | 11.175
8.5 | 0.771 | 0.0683 | -0.071 | 11.287
9 | 0.797 | 0.09836 | -0.075 | 8.107
9.5 | 0.823 | 0.10246 | -0.074 | 8.036
10 | 0.85 | 0.10818 | -0.078 | 7.856
10.5 | 0.876 | 0.11664 | -0.082 | 7.514

## 40. Re 750k Mach 0.50 (2)
BIGFOIL.COM POLAR EXPORT
NACA5509
NACA5509 |  |  |  | Cl Max: | 1.3652 | at alpha= | 9.5 | deg
XFOIL ncrit=9 |  |  |  | L/D Max: | 151.45 | at alpha= | 3 | deg
Re: | 750000 |  |  | Cd Min: | 0.25043 | at alpha= | -20 | deg
Mach: | 0.5 |  |  | Cl=0 at alpha= | -6.3068 | deg
|  |  |  | @ Cl=0.1, Cd= | 0.013121
|  |  |  | @ Cl=0.4, Cd= | 0.0080066
|  |  |  | @ Cl=0.6, Cd= | 0.0072516
alpha (deg) | Cl | Cd | Cm | Cl/Cd
-20 | -0.5571 | 0.25043 | -0.011 | -2.2246
-19.5 | -0.5381 | 0.24357 | -0.0146 | -2.2092
-19 | -0.5195 | 0.2366 | -0.0179 | -2.1957
-18.5 | -0.5011 | 0.22931 | -0.0212 | -2.1853
-18 | -0.4841 | 0.22196 | -0.0247 | -2.181
-17.5 | -0.4681 | 0.21512 | -0.0276 | -2.176
-17 | -0.4524 | 0.20792 | -0.0296 | -2.1758
-16.5 | -0.437 | 0.20182 | -0.0311 | -2.1653
-16 | -0.4228 | 0.19569 | -0.0326 | -2.1606
-15.5 | -0.41 | 0.18947 | -0.0339 | -2.1639
-15 | -0.3995 | 0.18285 | -0.0353 | -2.1849
-14.5 | -0.3925 | 0.17676 | -0.0364 | -2.2205
-14 | -0.3842 | 0.17065 | -0.0356 | -2.2514
-13.5 | -0.3772 | 0.16567 | -0.0345 | -2.2768
-13 | -0.354 | 0.1582 | -0.0393 | -2.2377
-12.5 | -0.3261 | 0.14975 | -0.0459 | -2.1776
-12 | -0.3019 | 0.14063 | -0.0546 | -2.1468
-11.5 | -0.2795 | 0.13217 | -0.0612 | -2.1147
-11 | -0.25 | 0.12448 | -0.065 | -2.0084
-10.5 | -0.2203 | 0.11728 | -0.0712 | -1.8784
-10 | -0.199 | 0.10872 | -0.08 | -1.8304
-9.5 | -0.1747 | 0.1005 | -0.0868 | -1.7383
-8.5 | -0.1136 | 0.0859 | -0.0984 | -1.3225
-8 | -0.0856 | 0.078 | -0.1078 | -1.0974
-7.5 | -0.0564 | 0.06738 | -0.1191 | -0.83704
-7 | -0.0272 | 0.05919 | -0.1286 | -0.45954
-6.5 | -0.0051 | 0.04929 | -0.1418 | -0.10347
-6 | 0.0081 | 0.03699 | -0.1584 | 0.21898
-5.5 | 0.0258 | 0.01824 | -0.1792 | 1.4145
-5 | 0.0821 | 0.01393 | -0.1801 | 5.8938
-4.5 | 0.1445 | 0.01111 | -0.1793 | 13.0063
-4 | 0.2114 | 0.00994 | -0.1783 | 21.2676
-3.5 | 0.278 | 0.009 | -0.1774 | 30.8889
-3 | 0.343 | 0.00841 | -0.1762 | 40.7848
-2.5 | 0.408 | 0.00795 | -0.1753 | 51.3208
-2 | 0.4727 | 0.00766 | -0.1745 | 61.7102
-1.5 | 0.537 | 0.00742 | -0.1737 | 72.372
-1 | 0.6006 | 0.00725 | -0.1729 | 82.8414
-0.5 | 0.6638 | 0.00713 | -0.172 | 93.0996
0.5 | 0.788 | 0.007 | -0.1699 | 112.5714
1 | 0.8483 | 0.00691 | -0.1683 | 122.7641
2 | 0.9707 | 0.00651 | -0.1651 | 149.1091
2.5 | 1.0292 | 0.00682 | -0.1628 | 150.9091
3 | 1.0859 | 0.00717 | -0.1599 | 151.4505
3.5 | 1.1333 | 0.00769 | -0.155 | 147.3732
4 | 1.1762 | 0.00836 | -0.1491 | 140.6938
4.5 | 1.2088 | 0.00927 | -0.1414 | 130.3991
5 | 1.2304 | 0.01078 | -0.1321 | 114.1373
5.5 | 1.237 | 0.01326 | -0.1215 | 93.2881
6 | 1.2449 | 0.01608 | -0.1119 | 77.4192
6.5 | 1.2712 | 0.01826 | -0.1049 | 69.6166
7 | 1.299 | 0.02056 | -0.0984 | 63.1809
7.5 | 1.3224 | 0.02337 | -0.0917 | 56.5854
8 | 1.3379 | 0.02694 | -0.0849 | 49.6622
8.5 | 1.351 | 0.03108 | -0.0786 | 43.4685
9 | 1.3595 | 0.03601 | -0.0728 | 37.7534
9.5 | 1.3652 | 0.04182 | -0.0675 | 32.6447
10 | 1.3646 | 0.04896 | -0.0632 | 27.8717
10.5 | 1.3497 | 0.05813 | -0.0611 | 23.2186
11 | 1.3243 | 0.06929 | -0.0621 | 19.1124
11.5 | 1.2933 | 0.08237 | -0.0663 | 15.7011
12 | 1.2611 | 0.0971 | -0.0736 | 12.9876
12.5 | 1.2301 | 0.11328 | -0.0833 | 10.8589
13 | 1.2025 | 0.13045 | -0.0944 | 9.2181
13.5 | 1.1783 | 0.14834 | -0.1059 | 7.9432
14 | 1.1583 | 0.16637 | -0.1169 | 6.9622
14.5 | 1.1494 | 0.18279 | -0.1267 | 6.2881

## 41. Re 1M Mach 0.00 (1)
BIGFOIL.COM POLAR EXPORT
NACA5509
NACA5509 |  |  |  | Cl Max: | 1.492 | at alpha= | 9.5 | deg
JavaFoil+Calcfoil stall+Eppler ext transition |  |  |  | L/D Max: | 135.97 | at alpha= | 5 | deg
Re: | 1000000 |  |  | Cd Min: | 0.0073 | at alpha= | 0.5 | deg
Mach: | 0 |  |  | Cl=0 at alpha= | -5.9825 | deg
|  |  |  | @ Cl=0.1, Cd= | 0.010442
|  |  |  | @ Cl=0.4, Cd= | 0.0094717
|  |  |  | @ Cl=0.6, Cd= | 0.0098358
alpha (deg) | Cl | Cd | Cm | Cl/Cd
-19 | -0.33 | 0.18343 | -0.057 | -1.799
-18.5 | -0.341 | 0.17499 | -0.058 | -1.948
-18 | -0.351 | 0.16801 | -0.057 | -2.092
-17.5 | -0.362 | 0.15925 | -0.057 | -2.271
-17 | -0.371 | 0.15279 | -0.056 | -2.431
-16.5 | -0.38 | 0.14568 | -0.056 | -2.611
-16 | -0.388 | 0.13577 | -0.056 | -2.86
-15.5 | -0.395 | 0.13014 | -0.056 | -3.036
-15 | -0.4 | 0.12278 | -0.056 | -3.26
-14.5 | -0.404 | 0.11606 | -0.056 | -3.479
-14 | -0.405 | 0.10944 | -0.055 | -3.7
-13.5 | -0.404 | 0.10292 | -0.056 | -3.924
-13 | -0.4 | 0.09651 | -0.057 | -4.144
-12.5 | -0.393 | 0.09094 | -0.057 | -4.322
-12 | -0.383 | 0.08478 | -0.059 | -4.517
-11.5 | -0.369 | 0.07934 | -0.059 | -4.653
-11 | -0.352 | 0.07456 | -0.061 | -4.72
-10.5 | -0.331 | 0.06956 | -0.063 | -4.756
-10 | -0.305 | 0.065 | -0.065 | -4.699
-9.5 | -0.277 | 0.0609 | -0.067 | -4.543
-9 | -0.245 | 0.05655 | -0.072 | -4.336
-8.5 | -0.211 | 0.05223 | -0.077 | -4.038
-8 | -0.175 | 0.04653 | -0.087 | -3.754
-7.5 | -0.138 | 0.03518 | -0.106 | -3.936
-7 | -0.112 | 0.01007 | -0.145 | -11.152
-6.5 | -0.058 | 0.0107 | -0.146 | -5.433
-6 | -0.002 | 0.01022 | -0.146 | -0.212
-5.5 | 0.055 | 0.00993 | -0.146 | 5.545
-5 | 0.113 | 0.01059 | -0.147 | 10.687
-4.5 | 0.172 | 0.01034 | -0.147 | 16.635
-4 | 0.231 | 0.01008 | -0.147 | 22.938
-3.5 | 0.291 | 0.00985 | -0.148 | 29.525
-3 | 0.35 | 0.00968 | -0.148 | 36.183
-2.5 | 0.41 | 0.00943 | -0.148 | 43.48
-2 | 0.469 | 0.01031 | -0.149 | 45.53
-1.5 | 0.53 | 0.01007 | -0.149 | 52.578
-1 | 0.589 | 0.00986 | -0.149 | 59.699
-0.5 | 0.648 | 0.00973 | -0.15 | 66.58
0 | 0.706 | 0.00951 | -0.15 | 74.261
0.5 | 0.763 | 0.0073 | -0.15 | 104.443
1 | 0.821 | 0.00766 | -0.151 | 107.209
1.5 | 0.879 | 0.00803 | -0.151 | 109.471
2 | 0.938 | 0.00784 | -0.151 | 119.545
2.5 | 0.995 | 0.00771 | -0.151 | 129.046
3 | 1.051 | 0.00813 | -0.152 | 129.288
3.5 | 1.106 | 0.00862 | -0.152 | 128.27
4 | 1.159 | 0.00862 | -0.152 | 134.487
4.5 | 1.211 | 0.00919 | -0.152 | 131.731
5 | 1.26 | 0.00927 | -0.153 | 135.97
5.5 | 1.304 | 0.01311 | -0.152 | 99.44
6 | 1.346 | 0.01522 | -0.153 | 88.45
6.5 | 1.384 | 0.01592 | -0.153 | 86.973
7 | 1.418 | 0.01667 | -0.153 | 85.092
7.5 | 1.447 | 0.01743 | -0.153 | 82.988
8 | 1.468 | 0.01829 | -0.153 | 80.244
8.5 | 1.482 | 0.0192 | -0.153 | 77.215
9 | 1.49 | 0.02015 | -0.153 | 73.972
9.5 | 1.492 | 0.02118 | -0.153 | 70.422
10 | 1.486 | 0.0223 | -0.153 | 66.621
10.5 | 1.473 | 0.02344 | -0.153 | 62.827
11 | 1.452 | 0.02477 | -0.152 | 58.607
11.5 | 1.371 | 0.03167 | -0.145 | 43.281
12 | 1.156 | 0.0826 | -0.08 | 13.992
12.5 | 1.127 | 0.08921 | -0.073 | 12.632
13 | 1.096 | 0.09593 | -0.069 | 11.421
13.5 | 1.059 | 0.10272 | -0.067 | 10.311
14 | 1.021 | 0.10899 | -0.065 | 9.366
14.5 | 0.981 | 0.11622 | -0.061 | 8.439

## 42. Re 1M Mach 0.00 (2)
BIGFOIL.COM POLAR EXPORT
NACA5509
NACA5509 |  |  |  | Cl Max: | 1.5618 | at alpha= | 15.5 | deg
XFOIL ncrit=9 |  |  |  | L/D Max: | 167.597 | at alpha= | 3 | deg
Re: | 1000000 |  |  | Cd Min: | 0.22938 | at alpha= | -20 | deg
Mach: | 0 |  |  | Cl=0 at alpha= | -5.83 | deg
|  |  |  | @ Cl=0.1, Cd= | 0.0080823
|  |  |  | @ Cl=0.4, Cd= | 0.0063992
|  |  |  | @ Cl=0.6, Cd= | 0.0058649
alpha (deg) | Cl | Cd | Cm | Cl/Cd
-20 | -0.5193 | 0.22938 | -0.0096 | -2.2639
-19.5 | -0.5042 | 0.22305 | -0.0126 | -2.2605
-19 | -0.4898 | 0.21643 | -0.0158 | -2.2631
-18.5 | -0.4769 | 0.20981 | -0.019 | -2.273
-18 | -0.4646 | 0.20319 | -0.0211 | -2.2865
-17.5 | -0.4515 | 0.19757 | -0.0233 | -2.2853
-17 | -0.4387 | 0.19233 | -0.0251 | -2.281
-16.5 | -0.4265 | 0.18692 | -0.0269 | -2.2817
-16 | -0.4155 | 0.18092 | -0.0286 | -2.2966
-15.5 | -0.4084 | 0.17345 | -0.031 | -2.3546
-15 | -0.4014 | 0.16709 | -0.0324 | -2.4023
-14.5 | -0.3944 | 0.16103 | -0.0326 | -2.4492
-14 | -0.3865 | 0.15643 | -0.0325 | -2.4708
-13.5 | -0.3806 | 0.15182 | -0.0322 | -2.5069
-13 | -0.378 | 0.14672 | -0.0317 | -2.5763
-12.5 | -0.367 | 0.13818 | -0.0364 | -2.656
-12 | -0.3488 | 0.1291 | -0.0428 | -2.7018
-11.5 | -0.3303 | 0.12084 | -0.0478 | -2.7334
-10 | -0.4367 | 0.02734 | -0.1426 | -15.9729
-9.5 | -0.3857 | 0.02049 | -0.1513 | -18.8238
-9 | -0.3321 | 0.0179 | -0.1536 | -18.5531
-8.5 | -0.2854 | 0.01438 | -0.1547 | -19.847
-8 | -0.2322 | 0.01325 | -0.155 | -17.5245
-7.5 | -0.1777 | 0.01235 | -0.1552 | -14.3887
-7 | -0.1269 | 0.01077 | -0.1549 | -11.7827
-6.5 | -0.0711 | 0.01009 | -0.1551 | -7.0466
-6 | -0.0187 | 0.00934 | -0.1546 | -2.0021
-5.5 | 0.0363 | 0.00874 | -0.1545 | 4.1533
-5 | 0.0907 | 0.00813 | -0.1543 | 11.1562
-4.5 | 0.1453 | 0.00785 | -0.154 | 18.5096
-4 | 0.2003 | 0.00742 | -0.1538 | 26.9946
-3 | 0.3098 | 0.00679 | -0.1532 | 45.6259
-2.5 | 0.3643 | 0.00653 | -0.1529 | 55.7887
-2 | 0.4189 | 0.00633 | -0.1526 | 66.1769
-1.5 | 0.4732 | 0.00615 | -0.1523 | 76.9431
-1 | 0.5274 | 0.00601 | -0.1519 | 87.7537
-0.5 | 0.5812 | 0.0059 | -0.1515 | 98.5085
0 | 0.6348 | 0.0058 | -0.151 | 109.4483
0.5 | 0.6877 | 0.00569 | -0.1504 | 120.8612
1 | 0.7394 | 0.0055 | -0.1495 | 134.4364
2 | 0.8482 | 0.00514 | -0.1487 | 165.0195
2.5 | 0.8993 | 0.00537 | -0.1476 | 167.4674
3 | 0.9486 | 0.00566 | -0.1461 | 167.5972
3.5 | 0.9939 | 0.00612 | -0.1439 | 162.402
4 | 1.0391 | 0.00663 | -0.1417 | 156.727
4.5 | 1.0821 | 0.0073 | -0.1392 | 148.2329
5 | 1.12 | 0.0083 | -0.1358 | 134.9398
5.5 | 1.1514 | 0.00975 | -0.1314 | 118.0923
6 | 1.18 | 0.01138 | -0.1267 | 103.6907
6.5 | 1.2119 | 0.0127 | -0.1225 | 95.4252
7 | 1.245 | 0.0137 | -0.1183 | 90.8759
7.5 | 1.28 | 0.01457 | -0.1146 | 87.8518
8 | 1.3133 | 0.01555 | -0.1107 | 84.4566
8.5 | 1.3463 | 0.01655 | -0.1069 | 81.3474
9 | 1.3776 | 0.01767 | -0.1029 | 77.9626
9.5 | 1.4075 | 0.01887 | -0.0989 | 74.5893
10 | 1.4311 | 0.02053 | -0.0942 | 69.7077
10.5 | 1.4584 | 0.02199 | -0.0903 | 66.3211
11 | 1.4835 | 0.02363 | -0.0864 | 62.7804
11.5 | 1.4926 | 0.02657 | -0.0808 | 56.1761
12 | 1.5151 | 0.0286 | -0.0773 | 52.9755
12.5 | 1.533 | 0.03112 | -0.0736 | 49.2609
13 | 1.5485 | 0.03397 | -0.0701 | 45.5843
13.5 | 1.5612 | 0.03721 | -0.0669 | 41.9565
14 | 1.5579 | 0.0423 | -0.0633 | 36.8298
14.5 | 1.5532 | 0.04804 | -0.0604 | 32.3314
15 | 1.56 | 0.05276 | -0.0588 | 29.5679
15.5 | 1.5618 | 0.05841 | -0.0578 | 26.7386
16 | 1.5603 | 0.06486 | -0.0576 | 24.0564
16.5 | 1.5555 | 0.07223 | -0.0583 | 21.5354
17 | 1.5456 | 0.08085 | -0.0601 | 19.1169
17.5 | 1.5316 | 0.09075 | -0.0631 | 16.8771
18 | 1.514 | 0.10188 | -0.0675 | 14.8606
18.5 | 1.4911 | 0.11471 | -0.0734 | 12.9989
19 | 1.4651 | 0.12881 | -0.0809 | 11.3741
19.5 | 1.4359 | 0.14437 | -0.0902 | 9.946
20 | 1.4013 | 0.16211 | -0.1015 | 8.6441

## 43. Re 1M Mach 0.10 (1)
BIGFOIL.COM POLAR EXPORT
NACA5509
NACA5509 |  |  |  | Cl Max: | 1.487 | at alpha= | 9 | deg
JavaFoil+Calcfoil stall+Eppler ext transition |  |  |  | L/D Max: | 135.363 | at alpha= | 5 | deg
Re: | 1000000 |  |  | Cd Min: | 0.00735 | at alpha= | 0.5 | deg
Mach: | 0.1 |  |  | Cl=0 at alpha= | -5.9825 | deg
|  |  |  | @ Cl=0.1, Cd= | 0.0098246
|  |  |  | @ Cl=0.4, Cd= | 0.00954
|  |  |  | @ Cl=0.6, Cd= | 0.0098924
alpha (deg) | Cl | Cd | Cm | Cl/Cd
-18.5 | -0.301 | 0.17875 | -0.058 | -1.683
-18 | -0.313 | 0.17044 | -0.058 | -1.839
-17.5 | -0.326 | 0.16347 | -0.058 | -1.994
-17 | -0.338 | 0.15572 | -0.057 | -2.169
-16.5 | -0.349 | 0.14772 | -0.057 | -2.364
-16 | -0.36 | 0.13872 | -0.057 | -2.593
-15.5 | -0.369 | 0.1314 | -0.057 | -2.809
-15 | -0.377 | 0.12532 | -0.057 | -3.009
-14.5 | -0.383 | 0.11875 | -0.055 | -3.226
-14 | -0.387 | 0.11168 | -0.055 | -3.465
-13.5 | -0.388 | 0.10501 | -0.055 | -3.699
-13 | -0.387 | 0.09818 | -0.056 | -3.943
-12.5 | -0.383 | 0.09162 | -0.057 | -4.176
-12 | -0.375 | 0.08585 | -0.058 | -4.363
-11.5 | -0.363 | 0.08058 | -0.06 | -4.504
-11 | -0.347 | 0.07491 | -0.061 | -4.636
-10.5 | -0.328 | 0.07018 | -0.063 | -4.668
-10 | -0.303 | 0.06546 | -0.064 | -4.632
-9.5 | -0.275 | 0.06148 | -0.066 | -4.478
-9 | -0.244 | 0.05715 | -0.071 | -4.276
-8.5 | -0.21 | 0.05288 | -0.076 | -3.98
-8 | -0.174 | 0.04774 | -0.084 | -3.648
-7.5 | -0.137 | 0.03857 | -0.101 | -3.553
-7 | -0.112 | 0.00968 | -0.146 | -11.615
-6.5 | -0.058 | 0.01006 | -0.146 | -5.797
-6 | -0.002 | 0.01029 | -0.147 | -0.212
-5.5 | 0.055 | 0.01 | -0.147 | 5.53
-5 | 0.114 | 0.00977 | -0.147 | 11.638
-4.5 | 0.173 | 0.01036 | -0.148 | 16.687
-4 | 0.232 | 0.0101 | -0.148 | 23.015
-3.5 | 0.292 | 0.00987 | -0.148 | 29.59
-3 | 0.352 | 0.0097 | -0.149 | 36.284
-2.5 | 0.412 | 0.0095 | -0.149 | 43.347
-2 | 0.472 | 0.0093 | -0.149 | 50.73
-1.5 | 0.532 | 0.01011 | -0.15 | 52.638
-1 | 0.592 | 0.00991 | -0.15 | 59.696
-0.5 | 0.651 | 0.00978 | -0.15 | 66.515
0 | 0.71 | 0.00956 | -0.151 | 74.245
0.5 | 0.767 | 0.00735 | -0.151 | 104.37
1 | 0.825 | 0.00771 | -0.151 | 107.107
1.5 | 0.884 | 0.00808 | -0.152 | 109.32
2 | 0.942 | 0.0079 | -0.152 | 119.33
2.5 | 1 | 0.00776 | -0.152 | 128.813
3 | 1.056 | 0.00819 | -0.152 | 129.004
3.5 | 1.111 | 0.00869 | -0.153 | 127.873
4 | 1.165 | 0.00869 | -0.153 | 134.025
4.5 | 1.216 | 0.00928 | -0.153 | 131.135
5 | 1.266 | 0.00935 | -0.153 | 135.363
5.5 | 1.309 | 0.01322 | -0.153 | 99.029
6 | 1.351 | 0.01535 | -0.153 | 88.041
6.5 | 1.389 | 0.01606 | -0.153 | 86.478
7 | 1.422 | 0.01683 | -0.154 | 84.499
7.5 | 1.449 | 0.01764 | -0.154 | 82.159
8 | 1.469 | 0.01849 | -0.154 | 79.442
8.5 | 1.482 | 0.01941 | -0.154 | 76.315
9 | 1.487 | 0.02043 | -0.154 | 72.797
9.5 | 1.485 | 0.02146 | -0.154 | 69.219
10 | 1.476 | 0.02263 | -0.154 | 65.206
10.5 | 1.458 | 0.02384 | -0.153 | 61.161
11 | 1.43 | 0.02526 | -0.152 | 56.582
11.5 | 1.158 | 0.07836 | -0.08 | 14.781
12 | 1.129 | 0.0847 | -0.072 | 13.324
12.5 | 1.097 | 0.09089 | -0.069 | 12.073
13 | 1.062 | 0.09731 | -0.066 | 10.915
13.5 | 1.021 | 0.10445 | -0.063 | 9.773
14 | 0.978 | 0.11115 | -0.061 | 8.795

## 44. Re 1M Mach 0.10 (2)
BIGFOIL.COM POLAR EXPORT
NACA5509
NACA5509 |  |  |  | Cl Max: | 0.7431 | at alpha= | 1 | deg
XFOIL ncrit=9 |  |  |  | L/D Max: | 134.134 | at alpha= | 1 | deg
Re: | 1000000 |  |  | Cd Min: | 0.22996 | at alpha= | -20 | deg
Mach: | 0.1 |  |  | Cl=0 at alpha= | -5.8269 | deg
|  |  |  | @ Cl=0.1, Cd= | 0.0081445
|  |  |  | @ Cl=0.4, Cd= | 0.0064296
|  |  |  | @ Cl=0.6, Cd= | 0.0058834
alpha (deg) | Cl | Cd | Cm | Cl/Cd
-20 | -0.5202 | 0.22996 | -0.0097 | -2.2621
-19.5 | -0.505 | 0.22358 | -0.0127 | -2.2587
-19 | -0.4905 | 0.21696 | -0.0159 | -2.2608
-18.5 | -0.4774 | 0.21034 | -0.0191 | -2.2697
-18 | -0.4649 | 0.20374 | -0.0212 | -2.2818
-17.5 | -0.4517 | 0.1981 | -0.0234 | -2.2802
-17 | -0.4388 | 0.19282 | -0.0252 | -2.2757
-16.5 | -0.4265 | 0.18738 | -0.027 | -2.2761
-16 | -0.4154 | 0.18136 | -0.0287 | -2.2905
-15.5 | -0.4081 | 0.17392 | -0.0311 | -2.3465
-15 | -0.4011 | 0.16757 | -0.0326 | -2.3936
-14.5 | -0.3939 | 0.16156 | -0.0326 | -2.4381
-14 | -0.386 | 0.15694 | -0.0326 | -2.4595
-13.5 | -0.3802 | 0.15231 | -0.0323 | -2.4962
-13 | -0.3775 | 0.14722 | -0.0317 | -2.5642
-12.5 | -0.3646 | 0.13841 | -0.037 | -2.6342
-12 | -0.3461 | 0.1294 | -0.0434 | -2.6747
-11.5 | -0.3272 | 0.12123 | -0.0484 | -2.699
-11 | -0.3017 | 0.11476 | -0.0537 | -2.629
-9.5 | -0.3854 | 0.02293 | -0.1505 | -16.8077
-9 | -0.333 | 0.01885 | -0.1546 | -17.6658
-8.5 | -0.2873 | 0.01489 | -0.1559 | -19.2948
-8 | -0.2345 | 0.0136 | -0.1561 | -17.2426
-7.5 | -0.1792 | 0.0126 | -0.1563 | -14.2222
-7 | -0.1285 | 0.01096 | -0.1559 | -11.7245
-6.5 | -0.0721 | 0.01021 | -0.1562 | -7.0617
-6 | -0.0188 | 0.00968 | -0.1555 | -1.9421
-5.5 | 0.0355 | 0.0088 | -0.1554 | 4.0341
-5 | 0.0908 | 0.0082 | -0.1552 | 11.0732
-4.5 | 0.1455 | 0.00787 | -0.1548 | 18.4879
-4 | 0.2007 | 0.00743 | -0.1545 | 27.0121
-3.5 | 0.2563 | 0.00709 | -0.1543 | 36.1495
-3 | 0.3112 | 0.00681 | -0.154 | 45.6975
-2.5 | 0.3659 | 0.00656 | -0.1537 | 55.7774
-2 | 0.4208 | 0.00635 | -0.1534 | 66.2677
-1.5 | 0.4754 | 0.00617 | -0.153 | 77.0502
-1 | 0.5299 | 0.00603 | -0.1526 | 87.8773
-0.5 | 0.5841 | 0.00591 | -0.1522 | 98.8325
0 | 0.6379 | 0.00582 | -0.1517 | 109.6048
0.5 | 0.6911 | 0.00572 | -0.151 | 120.8217
1 | 0.7431 | 0.00554 | -0.1501 | 134.1336

## 45. Re 1M Mach 0.25 (1)
BIGFOIL.COM POLAR EXPORT
NACA5509
NACA5509 |  |  |  | Cl Max: | 1.467 | at alpha= | 8 | deg
JavaFoil+Calcfoil stall+Eppler ext transition |  |  |  | L/D Max: | 136.644 | at alpha= | 4.5 | deg
Re: | 1000000 |  |  | Cd Min: | 0.00729 | at alpha= | 1.5 | deg
Mach: | 0.25 |  |  | Cl=0 at alpha= | -5.9831 | deg
|  |  |  | @ Cl=0.1, Cd= | 0.010054
|  |  |  | @ Cl=0.4, Cd= | 0.0097805
|  |  |  | @ Cl=0.6, Cd= | 0.0093716
alpha (deg) | Cl | Cd | Cm | Cl/Cd
-16.5 | -0.06 | 0.15216 | -0.063 | -0.393
-16 | -0.057 | 0.14462 | -0.062 | -0.394
-15.5 | -0.054 | 0.14224 | -0.062 | -0.381
-15 | -0.145 | 0.13324 | -0.062 | -1.091
-14.5 | -0.187 | 0.12657 | -0.061 | -1.479
-14 | -0.221 | 0.12075 | -0.06 | -1.831
-13.5 | -0.249 | 0.11451 | -0.06 | -2.178
-13 | -0.272 | 0.10649 | -0.058 | -2.558
-12.5 | -0.29 | 0.09987 | -0.058 | -2.904
-12 | -0.302 | 0.09285 | -0.058 | -3.251
-11.5 | -0.307 | 0.08782 | -0.056 | -3.499
-11 | -0.306 | 0.08066 | -0.056 | -3.799
-10.5 | -0.299 | 0.07482 | -0.058 | -3.993
-10 | -0.284 | 0.06919 | -0.061 | -4.101
-9.5 | -0.263 | 0.06428 | -0.061 | -4.09
-9 | -0.237 | 0.05965 | -0.065 | -3.977
-8.5 | -0.207 | 0.05557 | -0.069 | -3.72
-8 | -0.172 | 0.0513 | -0.075 | -3.357
-7.5 | -0.134 | 0.04629 | -0.085 | -2.905
-7 | -0.095 | 0.03699 | -0.104 | -2.564
-6.5 | -0.059 | 0.01009 | -0.15 | -5.869
-6 | -0.002 | 0.01069 | -0.151 | -0.208
-5.5 | 0.057 | 0.01028 | -0.151 | 5.497
-5 | 0.116 | 0.00997 | -0.151 | 11.678
-4.5 | 0.177 | 0.01064 | -0.152 | 16.651
-4 | 0.239 | 0.01034 | -0.152 | 23.074
-3.5 | 0.3 | 0.01009 | -0.153 | 29.736
-3 | 0.362 | 0.00993 | -0.153 | 36.417
-2.5 | 0.423 | 0.00969 | -0.153 | 43.674
-2 | 0.485 | 0.00951 | -0.154 | 50.962
-1.5 | 0.547 | 0.01031 | -0.154 | 53.062
-1 | 0.608 | 0.00923 | -0.154 | 65.886
-0.5 | 0.669 | 0.01005 | -0.155 | 66.518
0 | 0.729 | 0.00988 | -0.155 | 73.818
0.5 | 0.788 | 0.00971 | -0.155 | 81.078
1 | 0.848 | 0.008 | -0.155 | 106.012
1.5 | 0.908 | 0.00729 | -0.156 | 124.574
2 | 0.968 | 0.00765 | -0.156 | 126.494
2.5 | 1.027 | 0.00806 | -0.156 | 127.388
3 | 1.084 | 0.00852 | -0.157 | 127.31
3.5 | 1.141 | 0.00845 | -0.157 | 134.966
4 | 1.195 | 0.00904 | -0.157 | 132.156
4.5 | 1.247 | 0.00913 | -0.157 | 136.644
5 | 1.294 | 0.01443 | -0.157 | 89.678
5.5 | 1.338 | 0.01529 | -0.157 | 87.538
6 | 1.378 | 0.01607 | -0.157 | 85.706
6.5 | 1.412 | 0.01688 | -0.158 | 83.643
7 | 1.44 | 0.01775 | -0.158 | 81.116
7.5 | 1.459 | 0.01868 | -0.158 | 78.097
8 | 1.467 | 0.0197 | -0.158 | 74.481
8.5 | 1.464 | 0.0208 | -0.158 | 70.404
9 | 1.45 | 0.02198 | -0.158 | 65.98
9.5 | 1.423 | 0.02328 | -0.157 | 61.144
10 | 1.143 | 0.06578 | -0.089 | 17.369
10.5 | 1.094 | 0.0736 | -0.07 | 14.862
11 | 1.045 | 0.08009 | -0.065 | 13.048
11.5 | 0.988 | 0.08737 | -0.061 | 11.306
12 | 0.923 | 0.09483 | -0.06 | 9.735
12.5 | 0.852 | 0.10205 | -0.059 | 8.345
13 | 0.772 | 0.10999 | -0.06 | 7.02

## 46. Re 1M Mach 0.25 (2)
BIGFOIL.COM POLAR EXPORT
NACA5509
NACA5509 |  |  |  | Cl Max: | 1.5038 | at alpha= | 13 | deg
XFOIL ncrit=9 |  |  |  | L/D Max: | 167.509 | at alpha= | 2.5 | deg
Re: | 1000000 |  |  | Cd Min: | 0.26958 | at alpha= | 20 | deg
Mach: | 0.25 |  |  | Cl=0 at alpha= | -5.7889 | deg
|  |  |  | @ Cl=0.1, Cd= | 0.0085488
|  |  |  | @ Cl=0.4, Cd= | 0.006593
|  |  |  | @ Cl=0.6, Cd= | 0.0060551
alpha (deg) | Cl | Cd | Cm | Cl/Cd
-20 | -0.5257 | 0.2333 | -0.01 | -2.2533
-19.5 | -0.5096 | 0.22662 | -0.0132 | -2.2487
-19 | -0.4945 | 0.21997 | -0.0165 | -2.248
-18.5 | -0.4806 | 0.21333 | -0.0197 | -2.2528
-18 | -0.4671 | 0.2068 | -0.0218 | -2.2587
-17.5 | -0.4532 | 0.20108 | -0.0239 | -2.2538
-17 | -0.4397 | 0.19558 | -0.0259 | -2.2482
-16.5 | -0.4269 | 0.18993 | -0.0277 | -2.2477
-16 | -0.4155 | 0.18375 | -0.0294 | -2.2612
-15.5 | -0.4072 | 0.17654 | -0.0317 | -2.3066
-15 | -0.3999 | 0.17018 | -0.0331 | -2.3499
-14.5 | -0.3918 | 0.1644 | -0.0329 | -2.3832
-14 | -0.3841 | 0.15969 | -0.0328 | -2.4053
-13.5 | -0.3785 | 0.15499 | -0.0323 | -2.4421
-13 | -0.3708 | 0.14917 | -0.0332 | -2.4858
-12.5 | -0.3519 | 0.13964 | -0.0404 | -2.5201
-12 | -0.3322 | 0.13089 | -0.0467 | -2.538
-11.5 | -0.3105 | 0.12314 | -0.0514 | -2.5215
-11 | -0.2863 | 0.11658 | -0.0564 | -2.4558
-10.5 | -0.2641 | 0.10883 | -0.0627 | -2.4267
-10 | -0.2434 | 0.09942 | -0.0711 | -2.4482
-9.5 | -0.2261 | 0.08904 | -0.0795 | -2.5393
-8.5 | -0.2761 | 0.02588 | -0.1549 | -10.6685
-8 | -0.2418 | 0.0169 | -0.1617 | -14.3077
-7.5 | -0.1856 | 0.01483 | -0.1625 | -12.5152
-7 | -0.1343 | 0.01298 | -0.1617 | -10.3467
-6.5 | -0.0807 | 0.01104 | -0.1612 | -7.3098
-6 | -0.0233 | 0.01015 | -0.1609 | -2.2956
-5.5 | 0.0319 | 0.00919 | -0.1602 | 3.4712
-5 | 0.0897 | 0.00866 | -0.1598 | 10.358
-4.5 | 0.1471 | 0.00804 | -0.1595 | 18.296
-4 | 0.2036 | 0.00757 | -0.1589 | 26.8956
-3.5 | 0.2607 | 0.00722 | -0.1585 | 36.108
-3 | 0.318 | 0.00693 | -0.1581 | 45.8874
-2.5 | 0.3748 | 0.00668 | -0.1578 | 56.1078
-1.5 | 0.4877 | 0.00629 | -0.1569 | 77.5358
-1 | 0.5437 | 0.00615 | -0.1565 | 88.4065
0.5 | 0.7098 | 0.00587 | -0.1546 | 120.9199
1 | 0.7638 | 0.00573 | -0.1537 | 133.2984
2.5 | 0.928 | 0.00554 | -0.1511 | 167.509
3 | 0.9789 | 0.00585 | -0.1494 | 167.3333
3.5 | 1.0247 | 0.00635 | -0.1466 | 161.3701
4 | 1.0706 | 0.00691 | -0.144 | 154.9349
4.5 | 1.113 | 0.00767 | -0.1407 | 145.1108
5 | 1.1485 | 0.00884 | -0.1362 | 129.9208
5.5 | 1.1752 | 0.01052 | -0.1304 | 111.711
6 | 1.1984 | 0.01219 | -0.1239 | 98.3101
6.5 | 1.2278 | 0.01347 | -0.1185 | 91.1507
7 | 1.2623 | 0.01452 | -0.114 | 86.9353
7.5 | 1.2966 | 0.01561 | -0.1095 | 83.0621
8 | 1.3306 | 0.01674 | -0.1052 | 79.4863
8.5 | 1.3591 | 0.01824 | -0.1001 | 74.5121
9 | 1.3898 | 0.01965 | -0.0956 | 70.7277
9.5 | 1.4096 | 0.02182 | -0.0899 | 64.6013
10 | 1.4346 | 0.02379 | -0.0852 | 60.3026
10.5 | 1.4556 | 0.02614 | -0.0804 | 55.6848
11 | 1.4617 | 0.02984 | -0.0747 | 48.9846
11.5 | 1.4788 | 0.03294 | -0.0705 | 44.8937
12 | 1.4911 | 0.03666 | -0.0665 | 40.6738
12.5 | 1.4999 | 0.04095 | -0.0629 | 36.6276
13 | 1.5038 | 0.04606 | -0.0599 | 32.6487
13.5 | 1.497 | 0.05275 | -0.0576 | 28.3791
14 | 1.4777 | 0.06168 | -0.0564 | 23.9575
14.5 | 1.4618 | 0.07097 | -0.057 | 20.5974
15 | 1.4393 | 0.08209 | -0.0596 | 17.5332
15.5 | 1.4104 | 0.09536 | -0.0647 | 14.7903
16 | 1.3781 | 0.11051 | -0.0721 | 12.4704
16.5 | 1.3433 | 0.12754 | -0.0819 | 10.5324
17 | 1.308 | 0.14614 | -0.0937 | 8.9503
17.5 | 1.2695 | 0.16721 | -0.1074 | 7.5922
18.5 | 1.1562 | 0.23261 | -0.1456 | 4.9706
19 | 1.1573 | 0.24762 | -0.1526 | 4.6737
19.5 | 1.1688 | 0.25752 | -0.1581 | 4.5387
20 | 1.1799 | 0.26958 | -0.1651 | 4.3768

## 47. Re 1M Mach 0.50 (1)
BIGFOIL.COM POLAR EXPORT
NACA5509
NACA5509 |  |  |  | Cl Max: | 1.434 | at alpha= | 5.5 | deg
JavaFoil+Calcfoil stall+Eppler ext transition |  |  |  | L/D Max: | 145.643 | at alpha= | 4 | deg
Re: | 1000000 |  |  | Cd Min: | 0.00747 | at alpha= | 1 | deg
Mach: | 0.5 |  |  | Cl=0 at alpha= | -5.9808 | deg
|  |  |  | @ Cl=0.1, Cd= | 0.01902
|  |  |  | @ Cl=0.4, Cd= | 0.010463
|  |  |  | @ Cl=0.6, Cd= | 0.0094749
alpha (deg) | Cl | Cd | Cm | Cl/Cd
-20 | -0.75 | 0.19811 | -0.087 | -3.786
-19.5 | -0.724 | 0.1933 | -0.087 | -3.746
-19 | -0.698 | 0.18523 | -0.088 | -3.768
-18.5 | -0.671 | 0.18199 | -0.086 | -3.685
-18 | -0.644 | 0.17747 | -0.086 | -3.631
-17.5 | -0.618 | 0.17296 | -0.086 | -3.574
-17 | -0.591 | 0.16553 | -0.084 | -3.57
-16.5 | -0.565 | 0.15734 | -0.084 | -3.588
-16 | -0.538 | 0.15314 | -0.085 | -3.514
-15.5 | -0.511 | 0.1515 | -0.083 | -3.372
-15 | -0.484 | 0.14773 | -0.083 | -3.279
-14.5 | -0.458 | 0.14107 | -0.083 | -3.245
-14 | -0.431 | 0.13491 | -0.081 | -3.192
-13.5 | -0.404 | 0.13129 | -0.081 | -3.078
-13 | -0.377 | 0.12421 | -0.079 | -3.035
-12.5 | -0.35 | 0.12074 | -0.079 | -2.901
-12 | -0.324 | 0.11685 | -0.079 | -2.77
-11.5 | -0.297 | 0.1148 | -0.077 | -2.584
-11 | -0.27 | 0.1117 | -0.077 | -2.416
-10.5 | -0.243 | 0.0853 | -0.075 | -2.847
-10 | -0.216 | 0.07349 | -0.075 | -2.94
-9.5 | -0.189 | 0.07733 | -0.072 | -2.445
-9 | -0.162 | 0.06556 | -0.073 | -2.475
-8.5 | -0.135 | 0.06667 | -0.07 | -2.03
-8 | -0.108 | 0.06174 | -0.069 | -1.757
-7.5 | -0.082 | 0.05699 | -0.068 | -1.432
-7 | -0.055 | 0.05456 | -0.066 | -1.003
-6.5 | -0.046 | 0.04855 | -0.066 | -0.943
-6 | -0.002 | 0.04378 | -0.08 | -0.042
-5.5 | 0.05 | 0.03465 | -0.114 | 1.448
-5 | 0.127 | 0.01058 | -0.169 | 12.007
-4.5 | 0.195 | 0.01078 | -0.17 | 18.117
-4 | 0.264 | 0.01051 | -0.17 | 25.153
-3.5 | 0.334 | 0.0103 | -0.171 | 32.393
-3 | 0.403 | 0.01047 | -0.171 | 38.496
-2.5 | 0.472 | 0.01019 | -0.171 | 46.351
-2 | 0.541 | 0.01004 | -0.172 | 53.895
-1.5 | 0.612 | 0.00936 | -0.172 | 65.361
-1 | 0.68 | 0.00927 | -0.172 | 73.348
-0.5 | 0.748 | 0.00924 | -0.173 | 80.884
0 | 0.815 | 0.00926 | -0.173 | 88.003
0.5 | 0.879 | 0.00883 | -0.173 | 99.586
1 | 0.946 | 0.00747 | -0.174 | 126.684
1.5 | 1.013 | 0.00789 | -0.174 | 128.37
2 | 1.079 | 0.00781 | -0.174 | 138.174
2.5 | 1.144 | 0.0083 | -0.175 | 137.903
3 | 1.207 | 0.0083 | -0.175 | 145.334
3.5 | 1.267 | 0.00895 | -0.175 | 141.622
4 | 1.323 | 0.00909 | -0.175 | 145.643
4.5 | 1.369 | 0.01632 | -0.175 | 83.881
5 | 1.409 | 0.01754 | -0.175 | 80.35
5.5 | 1.434 | 0.01876 | -0.175 | 76.452
6 | 1.433 | 0.02018 | -0.175 | 70.974
6.5 | 1.381 | 0.02187 | -0.175 | 63.141
7 | 0.915 | 0.05234 | -0.062 | 17.489
7.5 | 0.718 | 0.0573 | -0.066 | 12.534
8 | 0.745 | 0.06356 | -0.069 | 11.716
8.5 | 0.771 | 0.0652 | -0.072 | 11.824
9 | 0.798 | 0.06745 | -0.075 | 11.824
9.5 | 0.823 | 0.08565 | -0.075 | 9.613
10 | 0.85 | 0.09953 | -0.079 | 8.54
10.5 | 0.877 | 0.10813 | -0.082 | 8.107

## 48. Re 1M Mach 0.50 (2)
BIGFOIL.COM POLAR EXPORT
NACA5509
NACA5509 |  |  |  | Cl Max: | 1.3934 | at alpha= | 9.5 | deg
XFOIL ncrit=9 |  |  |  | L/D Max: | 164.968 | at alpha= | 2.5 | deg
Re: | 1000000 |  |  | Cd Min: | 0.25066 | at alpha= | -20 | deg
Mach: | 0.5 |  |  | Cl=0 at alpha= | -5.9728 | deg
|  |  |  | @ Cl=0.1, Cd= | 0.010947
|  |  |  | @ Cl=0.4, Cd= | 0.0072903
|  |  |  | @ Cl=0.6, Cd= | 0.0066553
alpha (deg) | Cl | Cd | Cm | Cl/Cd
-20 | -0.5569 | 0.25066 | -0.0108 | -2.2217
-19.5 | -0.5376 | 0.24282 | -0.0147 | -2.214
-19 | -0.5195 | 0.23545 | -0.0184 | -2.2064
-18 | -0.4853 | 0.2216 | -0.0238 | -2.19
-17.5 | -0.4686 | 0.21523 | -0.0263 | -2.1772
-17 | -0.4527 | 0.2087 | -0.0285 | -2.1691
-16.5 | -0.4379 | 0.2021 | -0.0304 | -2.1667
-16 | -0.4247 | 0.19494 | -0.0325 | -2.1786
-15 | -0.4044 | 0.18186 | -0.0344 | -2.2237
-14.5 | -0.3949 | 0.17666 | -0.034 | -2.2354
-14 | -0.3838 | 0.17099 | -0.0347 | -2.2446
-13.5 | -0.355 | 0.1623 | -0.0415 | -2.1873
-13 | -0.3295 | 0.1531 | -0.0492 | -2.1522
-12.5 | -0.3043 | 0.14439 | -0.0561 | -2.1075
-12 | -0.2799 | 0.13647 | -0.0603 | -2.051
-11.5 | -0.2527 | 0.12922 | -0.0657 | -1.9556
-11 | -0.2256 | 0.12155 | -0.0719 | -1.856
-10.5 | -0.2024 | 0.11238 | -0.0808 | -1.801
-10 | -0.1819 | 0.10427 | -0.0854 | -1.7445
-9.5 | -0.1525 | 0.0975 | -0.0907 | -1.5641
-9 | -0.1214 | 0.09041 | -0.0976 | -1.3428
-8.5 | -0.1023 | 0.08114 | -0.1049 | -1.2608
-8 | -0.0739 | 0.07294 | -0.1135 | -1.0132
-7.5 | -0.0437 | 0.06296 | -0.1259 | -0.69409
-7 | -0.0214 | 0.05314 | -0.1383 | -0.40271
-6.5 | -0.011 | 0.04253 | -0.1529 | -0.25864
-6 | -0.0015 | 0.0284 | -0.171 | -0.052817
-5.5 | 0.0261 | 0.01535 | -0.1815 | 1.7003
-5 | 0.0832 | 0.01138 | -0.1811 | 7.3111
-4.5 | 0.148 | 0.00971 | -0.1798 | 15.242
-4 | 0.214 | 0.00866 | -0.1786 | 24.7113
-3.5 | 0.2801 | 0.00798 | -0.1774 | 35.1003
-3 | 0.3459 | 0.00754 | -0.1764 | 45.8753
-2.5 | 0.4109 | 0.00724 | -0.1754 | 56.7541
-2 | 0.4754 | 0.00697 | -0.1746 | 68.2066
-1.5 | 0.5393 | 0.00678 | -0.1737 | 79.5428
-1 | 0.6026 | 0.00665 | -0.1728 | 90.6165
-0.5 | 0.6655 | 0.00656 | -0.1719 | 101.4482
0 | 0.7277 | 0.0065 | -0.1709 | 111.9538
0.5 | 0.7894 | 0.00646 | -0.1697 | 122.1981
1 | 0.85 | 0.00645 | -0.1683 | 131.7829
1.5 | 0.9088 | 0.00635 | -0.1664 | 143.1181
2 | 0.9709 | 0.00593 | -0.165 | 163.7268
2.5 | 1.0294 | 0.00624 | -0.1626 | 164.9679
3 | 1.0851 | 0.00661 | -0.1596 | 164.1604
3.5 | 1.1303 | 0.00724 | -0.1543 | 156.1188
4 | 1.1725 | 0.00795 | -0.1485 | 147.4843
4.5 | 1.2055 | 0.00898 | -0.1409 | 134.2428
5 | 1.2251 | 0.0107 | -0.1316 | 114.4953
5.5 | 1.2337 | 0.01316 | -0.1213 | 93.7462
6 | 1.2535 | 0.01538 | -0.1131 | 81.502
6.5 | 1.2863 | 0.01717 | -0.1067 | 74.9156
7 | 1.3185 | 0.01915 | -0.1003 | 68.8512
7.5 | 1.3447 | 0.02168 | -0.0936 | 62.0249
8 | 1.3663 | 0.02473 | -0.087 | 55.2487
8.5 | 1.377 | 0.02885 | -0.08 | 47.7296
9 | 1.3859 | 0.03357 | -0.0737 | 41.2839
9.5 | 1.3934 | 0.03895 | -0.0683 | 35.7741
10 | 1.3883 | 0.04613 | -0.0636 | 30.0954
10.5 | 1.3724 | 0.0552 | -0.0609 | 24.8623
11 | 1.3447 | 0.06644 | -0.0613 | 20.2393
11.5 | 1.3105 | 0.07976 | -0.0652 | 16.4305
12 | 1.2754 | 0.09481 | -0.0724 | 13.4522
12.5 | 1.2414 | 0.11139 | -0.0822 | 11.1446
13 | 1.2107 | 0.12921 | -0.0938 | 9.37
13.5 | 1.1846 | 0.14775 | -0.1056 | 8.0176
14 | 1.1683 | 0.1647 | -0.1159 | 7.0935
14.5 | 1.1653 | 0.17848 | -0.1243 | 6.529

## 49. Re 2M Mach 0.00 (1)
BIGFOIL.COM POLAR EXPORT
NACA5509
NACA5509 |  |  |  | Cl Max: | 1.496 | at alpha= | 9.5 | deg
JavaFoil+Calcfoil stall+Eppler ext transition |  |  |  | L/D Max: | 136.48 | at alpha= | 4 | deg
Re: | 2000000 |  |  | Cd Min: | 0.0073 | at alpha= | 1.5 | deg
Mach: | 0 |  |  | Cl=0 at alpha= | -5.9825 | deg
|  |  |  | @ Cl=0.1, Cd= | 0.0093355
|  |  |  | @ Cl=0.4, Cd= | 0.0095
|  |  |  | @ Cl=0.6, Cd= | 0.0090344
alpha (deg) | Cl | Cd | Cm | Cl/Cd
-19 | -0.331 | 0.17096 | -0.062 | -1.933
-18.5 | -0.341 | 0.16299 | -0.062 | -2.095
-18 | -0.352 | 0.15549 | -0.062 | -2.264
-17.5 | -0.362 | 0.14795 | -0.062 | -2.449
-17 | -0.372 | 0.14058 | -0.062 | -2.647
-16.5 | -0.381 | 0.13472 | -0.062 | -2.828
-16 | -0.389 | 0.1264 | -0.062 | -3.078
-15.5 | -0.396 | 0.1207 | -0.062 | -3.279
-15 | -0.401 | 0.11466 | -0.062 | -3.498
-14.5 | -0.405 | 0.10866 | -0.063 | -3.723
-14 | -0.406 | 0.10262 | -0.063 | -3.955
-13.5 | -0.405 | 0.0973 | -0.063 | -4.159
-13 | -0.401 | 0.09144 | -0.065 | -4.386
-12.5 | -0.394 | 0.08552 | -0.066 | -4.609
-12 | -0.384 | 0.07948 | -0.068 | -4.835
-11.5 | -0.371 | 0.07542 | -0.069 | -4.913
-11 | -0.354 | 0.06976 | -0.072 | -5.069
-10.5 | -0.333 | 0.06469 | -0.075 | -5.145
-10 | -0.308 | 0.0598 | -0.079 | -5.148
-9.5 | -0.28 | 0.05494 | -0.084 | -5.094
-9 | -0.25 | 0.04871 | -0.092 | -5.126
-8.5 | -0.219 | 0.03964 | -0.104 | -5.524
-8 | -0.192 | 0.02067 | -0.125 | -9.281
-7.5 | -0.164 | 0.01004 | -0.145 | -16.375
-7 | -0.112 | 0.0098 | -0.145 | -11.462
-6.5 | -0.058 | 0.01044 | -0.146 | -5.567
-6 | -0.002 | 0.00906 | -0.146 | -0.24
-5.5 | 0.055 | 0.00887 | -0.146 | 6.206
-5 | 0.113 | 0.00947 | -0.147 | 11.954
-4.5 | 0.172 | 0.00921 | -0.147 | 18.684
-4 | 0.231 | 0.00899 | -0.147 | 25.728
-3.5 | 0.291 | 0.00884 | -0.148 | 32.89
-3 | 0.35 | 0.0087 | -0.148 | 40.269
-2.5 | 0.41 | 0.00966 | -0.148 | 42.436
-2 | 0.469 | 0.0094 | -0.149 | 49.931
-1.5 | 0.53 | 0.00915 | -0.149 | 57.893
-1 | 0.589 | 0.00904 | -0.149 | 65.126
-0.5 | 0.648 | 0.00901 | -0.15 | 71.872
0 | 0.706 | 0.00897 | -0.15 | 78.753
0.5 | 0.763 | 0.00905 | -0.15 | 84.272
1 | 0.821 | 0.009 | -0.151 | 91.267
1.5 | 0.879 | 0.0073 | -0.151 | 120.517
2 | 0.938 | 0.0077 | -0.151 | 121.776
2.5 | 0.995 | 0.00814 | -0.151 | 122.164
3 | 1.051 | 0.00859 | -0.152 | 122.379
3.5 | 1.106 | 0.00917 | -0.152 | 120.654
4 | 1.16 | 0.0085 | -0.152 | 136.48
4.5 | 1.211 | 0.00915 | -0.152 | 132.317
5 | 1.261 | 0.00934 | -0.153 | 135.023
5.5 | 1.305 | 0.01208 | -0.153 | 108.084
6 | 1.348 | 0.01269 | -0.153 | 106.159
6.5 | 1.386 | 0.01261 | -0.153 | 109.957
7 | 1.421 | 0.01468 | -0.153 | 96.747
7.5 | 1.449 | 0.01536 | -0.153 | 94.353
8 | 1.471 | 0.01611 | -0.153 | 91.318
8.5 | 1.486 | 0.01689 | -0.153 | 87.996
9 | 1.494 | 0.01772 | -0.153 | 84.347
9.5 | 1.496 | 0.01858 | -0.153 | 80.526
10 | 1.491 | 0.01957 | -0.153 | 76.186
10.5 | 1.479 | 0.02056 | -0.153 | 71.91
11 | 1.46 | 0.0217 | -0.153 | 67.282
11.5 | 1.435 | 0.02292 | -0.153 | 62.616
12 | 1.404 | 0.02431 | -0.152 | 57.725
12.5 | 1.364 | 0.02615 | -0.152 | 52.181
13 | 1.3 | 0.031 | -0.148 | 41.916
13.5 | 1.077 | 0.09003 | -0.095 | 11.967
14 | 1.031 | 0.09939 | -0.086 | 10.372
14.5 | 0.987 | 0.10755 | -0.08 | 9.177

## 50. Re 2M Mach 0.00 (2)
BIGFOIL.COM POLAR EXPORT
NACA5509
NACA5509 |  |  |  | Cl Max: | 1.7301 | at alpha= | 17 | deg
XFOIL ncrit=9 |  |  |  | L/D Max: | 183.333 | at alpha= | 3 | deg
Re: | 2000000 |  |  | Cd Min: | 0.18943 | at alpha= | -17 | deg
Mach: | 0 |  |  | Cl=0 at alpha= | -5.8306 | deg
|  |  |  | @ Cl=0.1, Cd= | 0.0065039
|  |  |  | @ Cl=0.4, Cd= | 0.0054309
|  |  |  | @ Cl=0.6, Cd= | 0.0050838
alpha (deg) | Cl | Cd | Cm | Cl/Cd
-17.5 | -0.3071 | 0.16948 | -0.0329 | -1.812
-17 | -0.4464 | 0.18943 | -0.0243 | -2.3565
-16.5 | -0.4338 | 0.18494 | -0.0257 | -2.3456
-16 | -0.4228 | 0.17974 | -0.0271 | -2.3523
-15.5 | -0.4134 | 0.17428 | -0.0281 | -2.372
-15 | -0.4078 | 0.16696 | -0.0293 | -2.4425
-14.5 | -0.4029 | 0.16092 | -0.0297 | -2.5037
-14 | -0.3868 | 0.1531 | -0.034 | -2.5265
-13.5 | -0.3702 | 0.14517 | -0.0389 | -2.5501
-12.5 | -0.6963 | 0.02823 | -0.1387 | -24.6652
-12 | -0.6473 | 0.01923 | -0.1522 | -33.6609
-11.5 | -0.5944 | 0.01729 | -0.1543 | -34.3783
-11 | -0.5423 | 0.01575 | -0.1555 | -34.4317
-10.5 | -0.4928 | 0.01423 | -0.1558 | -34.6311
-10 | -0.4408 | 0.01308 | -0.1561 | -33.7003
-9.5 | -0.3903 | 0.01216 | -0.1558 | -32.097
-9 | -0.3406 | 0.01054 | -0.1557 | -32.315
-8.5 | -0.2882 | 0.00985 | -0.1554 | -29.2589
-8 | -0.2347 | 0.00924 | -0.1552 | -25.4004
-7.5 | -0.1803 | 0.00886 | -0.155 | -20.3499
-7 | -0.1274 | 0.00803 | -0.1547 | -15.8655
-6.5 | -0.0728 | 0.00766 | -0.1546 | -9.5039
-6 | -0.0186 | 0.00719 | -0.1543 | -2.5869
-5.5 | 0.0363 | 0.00688 | -0.1541 | 5.2762
-5 | 0.091 | 0.00654 | -0.1539 | 13.9144
-4.5 | 0.1458 | 0.00632 | -0.1536 | 23.0696
-4 | 0.2009 | 0.00608 | -0.1534 | 33.0428
-3.5 | 0.2558 | 0.00587 | -0.1532 | 43.5775
-3 | 0.3106 | 0.00568 | -0.153 | 54.6831
-2.5 | 0.3653 | 0.00552 | -0.1527 | 66.1775
-2 | 0.4198 | 0.00538 | -0.1524 | 78.0297
-1.5 | 0.4743 | 0.00526 | -0.152 | 90.1711
-1 | 0.5285 | 0.00517 | -0.1517 | 102.2244
-0.5 | 0.5826 | 0.0051 | -0.1513 | 114.2353
0 | 0.6364 | 0.00505 | -0.1509 | 126.0198
0.5 | 0.6896 | 0.00504 | -0.1503 | 136.8254
1 | 0.7428 | 0.00502 | -0.1498 | 147.9681
1.5 | 0.7951 | 0.00501 | -0.1491 | 158.7026
2 | 0.8456 | 0.00488 | -0.148 | 173.2787
3 | 0.946 | 0.00516 | -0.1457 | 183.3333
3.5 | 0.9928 | 0.00569 | -0.1439 | 174.4815
4 | 1.037 | 0.00639 | -0.1417 | 162.2848
4.5 | 1.0778 | 0.00731 | -0.1389 | 147.4419
5 | 1.1141 | 0.00853 | -0.1354 | 130.6096
5.5 | 1.151 | 0.00969 | -0.132 | 118.7822
6 | 1.1906 | 0.01063 | -0.1291 | 112.0038
6.5 | 1.2328 | 0.01135 | -0.1266 | 108.6167
7 | 1.2747 | 0.01202 | -0.1241 | 106.0483
7.5 | 1.3137 | 0.01267 | -0.121 | 103.6859
8 | 1.351 | 0.01331 | -0.1176 | 101.5026
8.5 | 1.3857 | 0.0141 | -0.1138 | 98.2766
9 | 1.4221 | 0.01481 | -0.1105 | 96.023
9.5 | 1.4529 | 0.01586 | -0.1063 | 91.6078
10 | 1.4879 | 0.01665 | -0.1031 | 89.3634
10.5 | 1.5195 | 0.01766 | -0.0994 | 86.0419
11 | 1.5454 | 0.01906 | -0.095 | 81.0808
11.5 | 1.5716 | 0.02049 | -0.0909 | 76.7008
12 | 1.5993 | 0.02184 | -0.0873 | 73.228
12.5 | 1.6244 | 0.02344 | -0.0836 | 69.3003
13 | 1.6465 | 0.0253 | -0.0798 | 65.0791
13.5 | 1.6601 | 0.02794 | -0.0754 | 59.4166
14 | 1.6702 | 0.03101 | -0.0712 | 53.86
14.5 | 1.6883 | 0.03353 | -0.0681 | 50.3519
15 | 1.7032 | 0.0365 | -0.0653 | 46.663
15.5 | 1.7126 | 0.04016 | -0.0625 | 42.6444
16 | 1.7215 | 0.04413 | -0.0603 | 39.0097
16.5 | 1.7271 | 0.04871 | -0.0585 | 35.4568
17 | 1.7301 | 0.05391 | -0.0573 | 32.0924
17.5 | 1.7296 | 0.05989 | -0.0568 | 28.8796
18 | 1.7232 | 0.06706 | -0.0571 | 25.6964
18.5 | 1.7089 | 0.07597 | -0.0586 | 22.4944
19 | 1.682 | 0.08754 | -0.0619 | 19.2141
19.5 | 1.643 | 0.10222 | -0.0677 | 16.0732
20 | 1.607 | 0.11735 | -0.0749 | 13.6941

## 51. Re 2M Mach 0.10 (1)
BIGFOIL.COM POLAR EXPORT
NACA5509
NACA5509 |  |  |  | Cl Max: | 1.491 | at alpha= | 9 | deg
JavaFoil+Calcfoil stall+Eppler ext transition |  |  |  | L/D Max: | 136.097 | at alpha= | 4 | deg
Re: | 2000000 |  |  | Cd Min: | 0.00734 | at alpha= | 1.5 | deg
Mach: | 0.1 |  |  | Cl=0 at alpha= | -5.9825 | deg
|  |  |  | @ Cl=0.1, Cd= | 0.0093376
|  |  |  | @ Cl=0.4, Cd= | 0.009504
|  |  |  | @ Cl=0.6, Cd= | 0.0090673
alpha (deg) | Cl | Cd | Cm | Cl/Cd
-18.5 | -0.301 | 0.16492 | -0.063 | -1.827
-18 | -0.314 | 0.15765 | -0.063 | -1.991
-17.5 | -0.326 | 0.15117 | -0.063 | -2.159
-17 | -0.338 | 0.14343 | -0.062 | -2.359
-16.5 | -0.35 | 0.13718 | -0.062 | -2.55
-16 | -0.36 | 0.12944 | -0.063 | -2.784
-15.5 | -0.37 | 0.12207 | -0.062 | -3.029
-15 | -0.378 | 0.11652 | -0.063 | -3.241
-14.5 | -0.384 | 0.10996 | -0.062 | -3.49
-14 | -0.388 | 0.104 | -0.062 | -3.728
-13.5 | -0.389 | 0.09868 | -0.063 | -3.944
-13 | -0.388 | 0.09278 | -0.064 | -4.182
-12.5 | -0.384 | 0.08667 | -0.066 | -4.426
-12 | -0.376 | 0.08131 | -0.067 | -4.62
-11.5 | -0.364 | 0.0763 | -0.069 | -4.772
-11 | -0.349 | 0.07109 | -0.071 | -4.907
-10.5 | -0.329 | 0.06544 | -0.074 | -5.032
-10 | -0.305 | 0.06064 | -0.078 | -5.035
-9.5 | -0.278 | 0.05596 | -0.082 | -4.967
-9 | -0.248 | 0.05011 | -0.089 | -4.953
-8.5 | -0.217 | 0.04214 | -0.101 | -5.153
-8 | -0.188 | 0.02529 | -0.12 | -7.434
-7.5 | -0.165 | 0.01017 | -0.146 | -16.19
-7 | -0.113 | 0.01023 | -0.146 | -11.009
-6.5 | -0.058 | 0.0095 | -0.146 | -6.139
-6 | -0.002 | 0.00913 | -0.147 | -0.239
-5.5 | 0.055 | 0.00888 | -0.147 | 6.227
-5 | 0.114 | 0.00948 | -0.147 | 11.993
-4.5 | 0.173 | 0.00927 | -0.148 | 18.643
-4 | 0.232 | 0.00905 | -0.148 | 25.68
-3.5 | 0.292 | 0.00885 | -0.148 | 33.005
-3 | 0.352 | 0.00872 | -0.149 | 40.392
-2.5 | 0.412 | 0.0097 | -0.149 | 42.479
-2 | 0.472 | 0.00943 | -0.149 | 50.003
-1.5 | 0.532 | 0.00918 | -0.15 | 57.969
-1 | 0.592 | 0.00907 | -0.15 | 65.225
-0.5 | 0.651 | 0.00905 | -0.15 | 71.945
0 | 0.71 | 0.00901 | -0.151 | 78.804
0.5 | 0.767 | 0.00909 | -0.151 | 84.304
1 | 0.825 | 0.00905 | -0.151 | 91.165
1.5 | 0.884 | 0.00734 | -0.152 | 120.364
2 | 0.942 | 0.00776 | -0.152 | 121.365
2.5 | 1 | 0.00821 | -0.152 | 121.772
3 | 1.056 | 0.00866 | -0.152 | 122.042
3.5 | 1.112 | 0.00859 | -0.153 | 129.401
4 | 1.165 | 0.00856 | -0.153 | 136.097
4.5 | 1.217 | 0.00923 | -0.153 | 131.818
5 | 1.266 | 0.00943 | -0.153 | 134.262
5.5 | 1.311 | 0.01218 | -0.153 | 107.618
6 | 1.353 | 0.01282 | -0.154 | 105.564
6.5 | 1.391 | 0.01273 | -0.154 | 109.291
7 | 1.424 | 0.01483 | -0.154 | 96.083
7.5 | 1.452 | 0.01554 | -0.154 | 93.449
8 | 1.472 | 0.01628 | -0.154 | 90.418
8.5 | 1.485 | 0.01708 | -0.154 | 86.957
9 | 1.491 | 0.01793 | -0.154 | 83.15
9.5 | 1.489 | 0.01883 | -0.154 | 79.104
10 | 1.481 | 0.01985 | -0.154 | 74.593
10.5 | 1.464 | 0.02093 | -0.154 | 69.983
11 | 1.441 | 0.02208 | -0.154 | 65.272
11.5 | 1.411 | 0.02338 | -0.153 | 60.341
12 | 1.372 | 0.02495 | -0.153 | 55.012
12.5 | 1.323 | 0.02743 | -0.151 | 48.21
13 | 1.11 | 0.0734 | -0.113 | 15.12
13.5 | 1.029 | 0.0959 | -0.084 | 10.734
14 | 0.984 | 0.10308 | -0.08 | 9.542

## 52. Re 2M Mach 0.10 (2)
BIGFOIL.COM POLAR EXPORT
NACA5509
NACA5509 |  |  |  | Cl Max: | 1.7117 | at alpha= | 16.5 | deg
XFOIL ncrit=9 |  |  |  | L/D Max: | 174.423 | at alpha= | 3.5 | deg
Re: | 2000000 |  |  | Cd Min: | 0.18542 | at alpha= | -16.5 | deg
Mach: | 0.1 |  |  | Cl=0 at alpha= | -5.8237 | deg
|  |  |  | @ Cl=0.1, Cd= | 0.0065437
|  |  |  | @ Cl=0.4, Cd= | 0.0054497
|  |  |  | @ Cl=0.6, Cd= | 0.0050993
alpha (deg) | Cl | Cd | Cm | Cl/Cd
-16.5 | -0.4338 | 0.18542 | -0.0258 | -2.3396
-16 | -0.4227 | 0.18021 | -0.0272 | -2.3456
-15.5 | -0.4132 | 0.17475 | -0.0282 | -2.3645
-15 | -0.4075 | 0.16747 | -0.0294 | -2.4333
-14.5 | -0.4025 | 0.16146 | -0.0298 | -2.4929
-14 | -0.3848 | 0.15343 | -0.0346 | -2.508
-13.5 | -0.3679 | 0.14551 | -0.0394 | -2.5283
-11.5 | -0.5952 | 0.01885 | -0.1556 | -31.5756
-11 | -0.5452 | 0.01693 | -0.1567 | -32.2032
-10.5 | -0.4953 | 0.01511 | -0.1574 | -32.7796
-10 | -0.4439 | 0.01371 | -0.1576 | -32.3778
-9.5 | -0.3937 | 0.01255 | -0.1572 | -31.3705
-9 | -0.3433 | 0.01097 | -0.157 | -31.2944
-8.5 | -0.2912 | 0.01005 | -0.1566 | -28.9751
-8 | -0.2374 | 0.00939 | -0.1564 | -25.2822
-7.5 | -0.1826 | 0.00895 | -0.1561 | -20.4022
-7 | -0.1292 | 0.00812 | -0.1558 | -15.9113
-6.5 | -0.0742 | 0.00772 | -0.1556 | -9.6114
-6 | -0.0195 | 0.00727 | -0.1552 | -2.6823
-5.5 | 0.0358 | 0.00691 | -0.155 | 5.1809
-5 | 0.0909 | 0.00658 | -0.1548 | 13.8146
-4.5 | 0.1461 | 0.00636 | -0.1545 | 22.9717
-4 | 0.2015 | 0.00612 | -0.1542 | 32.9248
-3.5 | 0.2567 | 0.00589 | -0.154 | 43.5823
-3 | 0.312 | 0.00569 | -0.1537 | 54.833
-2.5 | 0.367 | 0.00554 | -0.1534 | 66.2455
-2 | 0.4218 | 0.00539 | -0.1531 | 78.256
-1.5 | 0.4766 | 0.00528 | -0.1528 | 90.2652
-1 | 0.5311 | 0.00518 | -0.1524 | 102.529
-0.5 | 0.5855 | 0.00511 | -0.152 | 114.5793
0 | 0.6395 | 0.00507 | -0.1515 | 126.1341
1 | 0.7466 | 0.00504 | -0.1504 | 148.1349
1.5 | 0.799 | 0.00504 | -0.1497 | 158.5317
2 | 0.85 | 0.00492 | -0.1486 | 172.7642
3.5 | 0.9977 | 0.00572 | -0.1444 | 174.4231
4 | 1.0421 | 0.00642 | -0.1421 | 162.3209
4.5 | 1.0827 | 0.00736 | -0.1392 | 147.106
5 | 1.1186 | 0.00861 | -0.1355 | 129.9187
5.5 | 1.1557 | 0.00976 | -0.132 | 118.4119
6 | 1.1953 | 0.01071 | -0.129 | 111.606
6.5 | 1.2373 | 0.01144 | -0.1264 | 108.1556
7 | 1.2784 | 0.01213 | -0.1236 | 105.3916
7.5 | 1.3166 | 0.01278 | -0.1202 | 103.0203
8 | 1.3542 | 0.01343 | -0.1167 | 100.834
8.5 | 1.3893 | 0.01424 | -0.1129 | 97.5632
9 | 1.4251 | 0.01501 | -0.1094 | 94.9434
9.5 | 1.4562 | 0.01607 | -0.1051 | 90.6161
10 | 1.491 | 0.01693 | -0.1017 | 88.0685
10.5 | 1.5218 | 0.01803 | -0.0978 | 84.4038
11 | 1.5439 | 0.01975 | -0.0928 | 78.1722
11.5 | 1.5733 | 0.02102 | -0.0891 | 74.8478
12 | 1.6001 | 0.02251 | -0.0853 | 71.084
12.5 | 1.6244 | 0.02424 | -0.0815 | 67.0132
13 | 1.6448 | 0.02635 | -0.0775 | 62.4213
13.5 | 1.6475 | 0.03001 | -0.0721 | 54.8984
14 | 1.6673 | 0.03242 | -0.0689 | 51.4281
14.5 | 1.6831 | 0.03531 | -0.0658 | 47.6664
15 | 1.6954 | 0.03871 | -0.063 | 43.7975
15.5 | 1.7021 | 0.04291 | -0.0603 | 39.6667
16 | 1.7088 | 0.0474 | -0.0583 | 36.0506
16.5 | 1.7117 | 0.05261 | -0.0569 | 32.5356
17 | 1.7114 | 0.05861 | -0.0562 | 29.1998
17.5 | 1.7047 | 0.06585 | -0.0563 | 25.8876
18 | 1.6888 | 0.07503 | -0.0578 | 22.5083
18.5 | 1.6663 | 0.08593 | -0.0608 | 19.3914
19 | 1.6303 | 0.10005 | -0.0663 | 16.2949
19.5 | 1.5877 | 0.1165 | -0.0742 | 13.6283
20 | 1.5505 | 0.13281 | -0.0832 | 11.6746

## 53. Re 2M Mach 0.25 (1)
BIGFOIL.COM POLAR EXPORT
NACA5509
NACA5509 |  |  |  | Cl Max: | 1.47 | at alpha= | 8 | deg
JavaFoil+Calcfoil stall+Eppler ext transition |  |  |  | L/D Max: | 141.749 | at alpha= | 4 | deg
Re: | 2000000 |  |  | Cd Min: | 0.00764 | at alpha= | 1.5 | deg
Mach: | 0.25 |  |  | Cl=0 at alpha= | -5.9831 | deg
|  |  |  | @ Cl=0.1, Cd= | 0.0094981
|  |  |  | @ Cl=0.4, Cd= | 0.0088041
|  |  |  | @ Cl=0.6, Cd= | 0.009287
alpha (deg) | Cl | Cd | Cm | Cl/Cd
-16.5 | -0.06 | 0.14051 | -0.066 | -0.426
-16 | -0.057 | 0.13463 | -0.066 | -0.424
-15.5 | -0.054 | 0.13122 | -0.066 | -0.413
-15 | -0.145 | 0.12479 | -0.065 | -1.166
-14.5 | -0.187 | 0.11881 | -0.065 | -1.577
-14 | -0.221 | 0.11191 | -0.065 | -1.978
-13.5 | -0.25 | 0.10537 | -0.065 | -2.37
-13 | -0.273 | 0.09918 | -0.063 | -2.751
-12.5 | -0.29 | 0.09259 | -0.064 | -3.137
-12 | -0.302 | 0.08653 | -0.064 | -3.494
-11.5 | -0.308 | 0.08178 | -0.063 | -3.764
-11 | -0.307 | 0.07585 | -0.063 | -4.047
-10.5 | -0.299 | 0.0705 | -0.066 | -4.247
-10 | -0.285 | 0.06514 | -0.07 | -4.369
-9.5 | -0.264 | 0.06029 | -0.073 | -4.38
-9 | -0.239 | 0.05535 | -0.079 | -4.314
-8.5 | -0.209 | 0.05042 | -0.086 | -4.143
-8 | -0.176 | 0.04273 | -0.098 | -4.124
-7.5 | -0.144 | 0.02721 | -0.12 | -5.278
-7 | -0.114 | 0.0092 | -0.15 | -12.385
-6.5 | -0.059 | 0.00984 | -0.15 | -6.025
-6 | -0.002 | 0.00943 | -0.151 | -0.236
-5.5 | 0.057 | 0.00909 | -0.151 | 6.217
-5 | 0.116 | 0.00965 | -0.151 | 12.073
-4.5 | 0.177 | 0.00947 | -0.152 | 18.72
-4 | 0.239 | 0.00925 | -0.152 | 25.781
-3.5 | 0.3 | 0.00905 | -0.153 | 33.164
-3 | 0.362 | 0.00891 | -0.153 | 40.565
-2.5 | 0.423 | 0.00874 | -0.153 | 48.408
-2 | 0.485 | 0.00963 | -0.154 | 50.302
-1.5 | 0.547 | 0.0094 | -0.154 | 58.216
-1 | 0.608 | 0.00927 | -0.154 | 65.547
-0.5 | 0.669 | 0.00926 | -0.155 | 72.211
0 | 0.729 | 0.00924 | -0.155 | 78.949
0.5 | 0.788 | 0.00936 | -0.155 | 84.151
1 | 0.848 | 0.00937 | -0.156 | 90.495
1.5 | 0.908 | 0.00764 | -0.156 | 118.838
2 | 0.968 | 0.00808 | -0.156 | 119.73
2.5 | 1.027 | 0.00794 | -0.156 | 129.425
3 | 1.085 | 0.00785 | -0.157 | 138.223
3.5 | 1.141 | 0.00838 | -0.157 | 136.184
4 | 1.196 | 0.00843 | -0.157 | 141.749
4.5 | 1.248 | 0.00912 | -0.157 | 136.856
5 | 1.295 | 0.01199 | -0.157 | 108.011
5.5 | 1.34 | 0.01205 | -0.158 | 111.224
6 | 1.38 | 0.0127 | -0.158 | 108.6
6.5 | 1.414 | 0.01484 | -0.158 | 95.264
7 | 1.442 | 0.01561 | -0.158 | 92.402
7.5 | 1.462 | 0.01645 | -0.158 | 88.886
8 | 1.47 | 0.01733 | -0.158 | 84.856
8.5 | 1.468 | 0.0183 | -0.158 | 80.226
9 | 1.454 | 0.01933 | -0.158 | 75.238
9.5 | 1.429 | 0.02049 | -0.158 | 69.721
10 | 1.391 | 0.02171 | -0.158 | 64.052
10.5 | 1.339 | 0.02316 | -0.157 | 57.812
11 | 1.248 | 0.02731 | -0.153 | 45.701
11.5 | 0.993 | 0.08085 | -0.079 | 12.282
12 | 0.926 | 0.08803 | -0.074 | 10.521
12.5 | 0.854 | 0.09521 | -0.071 | 8.967
13 | 0.774 | 0.10114 | -0.071 | 7.652

## 54. Re 2M Mach 0.25 (2)
BIGFOIL.COM POLAR EXPORT
NACA5509
NACA5509 |  |  |  | Cl Max: | 1.6192 | at alpha= | 14 | deg
XFOIL ncrit=9 |  |  |  | L/D Max: | 170.998 | at alpha= | 2 | deg
Re: | 2000000 |  |  | Cd Min: | 0.23269 | at alpha= | -20 | deg
Mach: | 0.25 |  |  | Cl=0 at alpha= | -5.7828 | deg
|  |  |  | @ Cl=0.1, Cd= | 0.0067843
|  |  |  | @ Cl=0.4, Cd= | 0.0055799
|  |  |  | @ Cl=0.6, Cd= | 0.005221
alpha (deg) | Cl | Cd | Cm | Cl/Cd
-20 | -0.5277 | 0.23269 | -0.0094 | -2.2678
-19.5 | -0.5121 | 0.22666 | -0.0125 | -2.2593
-19 | -0.4968 | 0.21966 | -0.0154 | -2.2617
-18.5 | -0.4828 | 0.21301 | -0.0182 | -2.2666
-18 | -0.4694 | 0.20638 | -0.0208 | -2.2744
-17.5 | -0.4563 | 0.20018 | -0.0231 | -2.2794
-17 | -0.4445 | 0.19372 | -0.0251 | -2.2945
-16.5 | -0.434 | 0.18813 | -0.0265 | -2.3069
-16 | -0.4227 | 0.18284 | -0.0278 | -2.3119
-15.5 | -0.4129 | 0.17736 | -0.0287 | -2.328
-15 | -0.4065 | 0.17022 | -0.0298 | -2.3881
-14.5 | -0.3947 | 0.16329 | -0.0322 | -2.4172
-14 | -0.3744 | 0.1551 | -0.0375 | -2.4139
-13.5 | -0.3557 | 0.14734 | -0.0424 | -2.4141
-13 | -0.3343 | 0.14009 | -0.0475 | -2.3863
-12.5 | -0.311 | 0.13338 | -0.0526 | -2.3317
-12 | -0.2921 | 0.12409 | -0.0589 | -2.3539
-11.5 | -0.2767 | 0.11586 | -0.0635 | -2.3882
-9.5 | -0.3972 | 0.01806 | -0.1643 | -21.9934
-9 | -0.3522 | 0.01475 | -0.1645 | -23.878
-8.5 | -0.3043 | 0.01221 | -0.1638 | -24.9222
-8 | -0.2516 | 0.01058 | -0.1631 | -23.7807
-7.5 | -0.1951 | 0.00973 | -0.1624 | -20.0514
-7 | -0.138 | 0.0091 | -0.1617 | -15.1648
-6.5 | -0.0822 | 0.00813 | -0.1611 | -10.1107
-6 | -0.0248 | 0.00767 | -0.1605 | -3.2334
-5.5 | 0.0323 | 0.00713 | -0.16 | 4.5302
-5 | 0.0901 | 0.00685 | -0.1596 | 13.1533
-4.5 | 0.1474 | 0.00647 | -0.1591 | 22.7821
-4 | 0.2047 | 0.0062 | -0.1587 | 33.0161
-3.5 | 0.2617 | 0.00599 | -0.1582 | 43.6895
-3 | 0.3188 | 0.00581 | -0.1578 | 54.8709
-2.5 | 0.3757 | 0.00564 | -0.1575 | 66.6135
-1.5 | 0.4889 | 0.00536 | -0.1567 | 91.2127
-1 | 0.5448 | 0.00528 | -0.1562 | 103.1818
-0.5 | 0.6009 | 0.00522 | -0.1557 | 115.1149
0 | 0.6568 | 0.00516 | -0.1553 | 127.2868
0.5 | 0.7123 | 0.00515 | -0.1547 | 138.3107
1 | 0.7669 | 0.00516 | -0.1539 | 148.624
1.5 | 0.8214 | 0.00515 | -0.1532 | 159.4951
2 | 0.8738 | 0.00511 | -0.152 | 170.998
4 | 1.0688 | 0.00664 | -0.1441 | 160.9639
4.5 | 1.1087 | 0.00767 | -0.1405 | 144.5502
5 | 1.1427 | 0.00902 | -0.1359 | 126.6851
5.5 | 1.1788 | 0.01022 | -0.1317 | 115.3425
6 | 1.2178 | 0.01116 | -0.1278 | 109.1219
6.5 | 1.2561 | 0.01192 | -0.1237 | 105.3775
7 | 1.2953 | 0.01262 | -0.1198 | 102.6387
7.5 | 1.3333 | 0.01341 | -0.1158 | 99.4258
8 | 1.3702 | 0.01427 | -0.1116 | 96.0196
8.5 | 1.4072 | 0.01516 | -0.1075 | 92.8232
9 | 1.4388 | 0.01637 | -0.1027 | 87.8925
9.5 | 1.4723 | 0.01752 | -0.0984 | 84.0354
10 | 1.5042 | 0.01881 | -0.094 | 79.9681
10.5 | 1.5245 | 0.02091 | -0.0882 | 72.9077
11 | 1.5514 | 0.02268 | -0.0837 | 68.4039
11.5 | 1.5739 | 0.02486 | -0.0789 | 63.3105
12 | 1.5953 | 0.02726 | -0.0744 | 58.5216
12.5 | 1.6104 | 0.0303 | -0.0698 | 53.1485
13 | 1.6055 | 0.03529 | -0.0644 | 45.4945
13.5 | 1.614 | 0.03949 | -0.0608 | 40.8711
14 | 1.6192 | 0.04436 | -0.0579 | 36.5014
14.5 | 1.6174 | 0.05038 | -0.0556 | 32.104
15 | 1.6092 | 0.0577 | -0.0545 | 27.8891
15.5 | 1.5929 | 0.06671 | -0.0548 | 23.878
16 | 1.5742 | 0.07694 | -0.0568 | 20.4601
16.5 | 1.5486 | 0.08912 | -0.0609 | 17.3766
17 | 1.5192 | 0.10299 | -0.067 | 14.7509
17.5 | 1.4849 | 0.1188 | -0.0754 | 12.4992
18 | 1.4479 | 0.13613 | -0.0857 | 10.6362
18.5 | 1.4086 | 0.15498 | -0.0977 | 9.0889
19 | 1.3661 | 0.17547 | -0.1113 | 7.7854

## 55. Re 2M Mach 0.50 (1)
BIGFOIL.COM POLAR EXPORT
NACA5509
NACA5509 |  |  |  | Cl Max: | 1.437 | at alpha= | 5.5 | deg
JavaFoil+Calcfoil stall+Eppler ext transition |  |  |  | L/D Max: | 152.955 | at alpha= | 3.5 | deg
Re: | 2000000 |  |  | Cd Min: | 0.00757 | at alpha= | 2.5 | deg
Mach: | 0.5 |  |  | Cl=0 at alpha= | -5.9841 | deg
|  |  |  | @ Cl=0.1, Cd= | 0.0097436
|  |  |  | @ Cl=0.4, Cd= | 0.0097887
|  |  |  | @ Cl=0.6, Cd= | 0.0093918
alpha (deg) | Cl | Cd | Cm | Cl/Cd
-20 | -0.75 | 0.17693 | -0.087 | -4.241
-19.5 | -0.724 | 0.17213 | -0.088 | -4.208
-19 | -0.698 | 0.16467 | -0.088 | -4.24
-18.5 | -0.671 | 0.16197 | -0.086 | -4.142
-18 | -0.645 | 0.15733 | -0.086 | -4.098
-17.5 | -0.618 | 0.15286 | -0.087 | -4.045
-17 | -0.591 | 0.14654 | -0.085 | -4.034
-16.5 | -0.565 | 0.14222 | -0.085 | -3.971
-16 | -0.538 | 0.13807 | -0.085 | -3.899
-15.5 | -0.511 | 0.13317 | -0.083 | -3.837
-15 | -0.485 | 0.1294 | -0.083 | -3.744
-14.5 | -0.458 | 0.12476 | -0.084 | -3.671
-14 | -0.431 | 0.12135 | -0.082 | -3.551
-13.5 | -0.404 | 0.11772 | -0.082 | -3.434
-13 | -0.377 | 0.10383 | -0.08 | -3.632
-12.5 | -0.35 | 0.08943 | -0.08 | -3.919
-12 | -0.324 | 0.08049 | -0.08 | -4.023
-11.5 | -0.297 | 0.08403 | -0.078 | -3.531
-11 | -0.27 | 0.07452 | -0.079 | -3.623
-10.5 | -0.243 | 0.07748 | -0.076 | -3.136
-10 | -0.216 | 0.06783 | -0.077 | -3.187
-9.5 | -0.189 | 0.07062 | -0.074 | -2.679
-9 | -0.162 | 0.06156 | -0.075 | -2.638
-8.5 | -0.135 | 0.05936 | -0.073 | -2.282
-8 | -0.109 | 0.05725 | -0.072 | -1.896
-7.5 | -0.082 | 0.05219 | -0.073 | -1.566
-7 | -0.055 | 0.05072 | -0.072 | -1.081
-6.5 | -0.046 | 0.04595 | -0.077 | -0.999
-6 | -0.002 | 0.0373 | -0.108 | -0.051
-5.5 | 0.061 | 0.00946 | -0.169 | 6.401
-5 | 0.127 | 0.00994 | -0.169 | 12.782
-4.5 | 0.195 | 0.0096 | -0.17 | 20.357
-4 | 0.264 | 0.00936 | -0.17 | 28.267
-3.5 | 0.334 | 0.00998 | -0.171 | 33.456
-3 | 0.403 | 0.00978 | -0.171 | 41.212
-2.5 | 0.472 | 0.00961 | -0.171 | 49.139
-2 | 0.541 | 0.00945 | -0.172 | 57.278
-1.5 | 0.612 | 0.00938 | -0.172 | 65.198
-1 | 0.68 | 0.01021 | -0.172 | 66.563
-0.5 | 0.748 | 0.00885 | -0.173 | 84.451
0 | 0.815 | 0.00923 | -0.173 | 88.318
0.5 | 0.879 | 0.00932 | -0.173 | 94.307
1 | 0.946 | 0.00876 | -0.174 | 108.044
1.5 | 1.013 | 0.00908 | -0.174 | 111.532
2 | 1.08 | 0.0076 | -0.174 | 142.111
2.5 | 1.145 | 0.00757 | -0.175 | 151.224
3 | 1.208 | 0.00813 | -0.175 | 148.495
3.5 | 1.268 | 0.00829 | -0.175 | 152.955
4 | 1.324 | 0.00906 | -0.175 | 146.167
4.5 | 1.371 | 0.01437 | -0.175 | 95.388
5 | 1.412 | 0.01548 | -0.175 | 91.239
5.5 | 1.437 | 0.01655 | -0.175 | 86.831
6 | 1.436 | 0.01777 | -0.176 | 80.811
6.5 | 1.384 | 0.01929 | -0.176 | 71.779
7 | 0.919 | 0.0495 | -0.082 | 18.566
7.5 | 0.72 | 0.05373 | -0.077 | 13.392
8 | 0.746 | 0.05717 | -0.075 | 13.039
8.5 | 0.771 | 0.06007 | -0.074 | 12.841
9 | 0.799 | 0.06274 | -0.08 | 12.727
9.5 | 0.824 | 0.07614 | -0.077 | 10.82
10 | 0.85 | 0.07372 | -0.081 | 11.536
10.5 | 0.877 | 0.07448 | -0.084 | 11.777

## 56. Re 2M Mach 0.50 (2)
BIGFOIL.COM POLAR EXPORT
NACA5509
NACA5509 |  |  |  | Cl Max: | 1.4576 | at alpha= | 9 | deg
XFOIL ncrit=9 |  |  |  | L/D Max: | 194.098 | at alpha= | 2.5 | deg
Re: | 2000000 |  |  | Cd Min: | 0.25037 | at alpha= | -20 | deg
Mach: | 0.5 |  |  | Cl=0 at alpha= | -5.6397 | deg
|  |  |  | @ Cl=0.1, Cd= | 0.0080463
|  |  |  | @ Cl=0.4, Cd= | 0.0060578
|  |  |  | @ Cl=0.6, Cd= | 0.0056568
alpha (deg) | Cl | Cd | Cm | Cl/Cd
-20 | -0.5583 | 0.25037 | -0.0103 | -2.2299
-19.5 | -0.5397 | 0.24321 | -0.0138 | -2.2191
-19 | -0.5211 | 0.23531 | -0.0172 | -2.2145
-18.5 | -0.5039 | 0.22783 | -0.0203 | -2.2117
-18 | -0.4877 | 0.22058 | -0.0231 | -2.211
-17.5 | -0.4721 | 0.21372 | -0.0255 | -2.209
-17 | -0.4581 | 0.2071 | -0.0273 | -2.212
-16.5 | -0.4441 | 0.20131 | -0.0287 | -2.2061
-16 | -0.4317 | 0.19533 | -0.0298 | -2.2101
-15.5 | -0.4166 | 0.18875 | -0.0319 | -2.2072
-15 | -0.3896 | 0.17903 | -0.0388 | -2.1762
-14.5 | -0.364 | 0.17005 | -0.0451 | -2.1405
-14 | -0.3398 | 0.16137 | -0.051 | -2.1057
-13.5 | -0.3118 | 0.15429 | -0.0567 | -2.0209
-13 | -0.287 | 0.14647 | -0.0621 | -1.9594
-12.5 | -0.2641 | 0.13818 | -0.0675 | -1.9113
-12 | -0.2416 | 0.12969 | -0.0733 | -1.8629
-11.5 | -0.2188 | 0.1215 | -0.0789 | -1.8008
-11 | -0.1939 | 0.1143 | -0.0843 | -1.6964
-10.5 | -0.1685 | 0.10758 | -0.0894 | -1.5663
-10 | -0.154 | 0.09825 | -0.0949 | -1.5674
-9.5 | -0.1337 | 0.08964 | -0.1015 | -1.4915
-9 | -0.1152 | 0.08087 | -0.1085 | -1.4245
-8.5 | -0.0881 | 0.07212 | -0.1185 | -1.2216
-8 | -0.0526 | 0.06367 | -0.1303 | -0.82613
-7.5 | -0.0205 | 0.05407 | -0.1447 | -0.37914
-7 | -0.0357 | 0.04398 | -0.154 | -0.81173
-6.5 | -0.0512 | 0.02811 | -0.1738 | -1.8214
-6 | -0.0418 | 0.01311 | -0.1845 | -3.1884
-5.5 | 0.0162 | 0.00978 | -0.1832 | 1.6564
-5 | 0.0815 | 0.00829 | -0.1814 | 9.8311
-4.5 | 0.1483 | 0.00741 | -0.1798 | 20.0135
-4 | 0.2153 | 0.00683 | -0.1785 | 31.5227
-3.5 | 0.2818 | 0.00647 | -0.1773 | 43.5549
-3 | 0.3476 | 0.00621 | -0.1763 | 55.9742
-2.5 | 0.413 | 0.00602 | -0.1754 | 68.6047
-2 | 0.4775 | 0.00586 | -0.1745 | 81.4846
-1.5 | 0.5415 | 0.00574 | -0.1737 | 94.338
-1 | 0.6048 | 0.00565 | -0.1728 | 107.0442
-0.5 | 0.6674 | 0.0056 | -0.1718 | 119.1786
0 | 0.7304 | 0.00557 | -0.1709 | 131.1311
0.5 | 0.7926 | 0.00558 | -0.1699 | 142.043
1 | 0.8534 | 0.00565 | -0.1685 | 151.0442
1.5 | 0.9146 | 0.0057 | -0.1671 | 160.4561
2 | 0.9738 | 0.00578 | -0.1652 | 168.4775
2.5 | 1.0326 | 0.00532 | -0.1632 | 194.0977
3 | 1.0837 | 0.0059 | -0.1594 | 183.678
3.5 | 1.1325 | 0.00658 | -0.155 | 172.1125
4 | 1.171 | 0.00752 | -0.1487 | 155.7181
4.5 | 1.1983 | 0.00886 | -0.1404 | 135.2483
5 | 1.2162 | 0.01067 | -0.1308 | 113.9831
6 | 1.2836 | 0.01349 | -0.1172 | 95.152
6.5 | 1.3237 | 0.01478 | -0.1113 | 89.5602
7 | 1.3626 | 0.01626 | -0.1052 | 83.8007
7.5 | 1.3993 | 0.018 | -0.0989 | 77.7389
8 | 1.4271 | 0.0204 | -0.0918 | 69.9559
8.5 | 1.4492 | 0.02341 | -0.0846 | 61.9052
9 | 1.4576 | 0.02765 | -0.077 | 52.7161
9.5 | 1.4561 | 0.03316 | -0.0698 | 43.9113
10 | 1.4444 | 0.04032 | -0.0636 | 35.8234
10.5 | 1.4245 | 0.04913 | -0.0597 | 28.9945
11 | 1.3977 | 0.05961 | -0.0588 | 23.4474
11.5 | 1.3641 | 0.07211 | -0.0614 | 18.9169
12 | 1.3305 | 0.08613 | -0.0671 | 15.4476
12.5 | 1.298 | 0.10164 | -0.0757 | 12.7706
13 | 1.2684 | 0.11829 | -0.0861 | 10.7228
13.5 | 1.2422 | 0.13578 | -0.0976 | 9.1486
14 | 1.2152 | 0.15415 | -0.109 | 7.8832

## 57. Re 3M Mach 0.00 (1)
BIGFOIL.COM POLAR EXPORT
NACA5509
NACA5509 |  |  |  | Cl Max: | 1.498 | at alpha= | 9.5 | deg
JavaFoil+Calcfoil stall+Eppler ext transition |  |  |  | L/D Max: | 134.432 | at alpha= | 5 | deg
Re: | 3000000 |  |  | Cd Min: | 0.00748 | at alpha= | 2 | deg
Mach: | 0 |  |  | Cl=0 at alpha= | -5.9825 | deg
|  |  |  | @ Cl=0.1, Cd= | 0.0092055
|  |  |  | @ Cl=0.4, Cd= | 0.0093183
|  |  |  | @ Cl=0.6, Cd= | 0.0088281
alpha (deg) | Cl | Cd | Cm | Cl/Cd
-19 | -0.331 | 0.16498 | -0.065 | -2.006
-18.5 | -0.342 | 0.15761 | -0.065 | -2.169
-18 | -0.352 | 0.14997 | -0.065 | -2.35
-17.5 | -0.363 | 0.14326 | -0.065 | -2.532
-17 | -0.373 | 0.13619 | -0.065 | -2.736
-16.5 | -0.382 | 0.12991 | -0.065 | -2.937
-16 | -0.39 | 0.12277 | -0.066 | -3.174
-15.5 | -0.396 | 0.11732 | -0.066 | -3.379
-15 | -0.402 | 0.11137 | -0.066 | -3.606
-14.5 | -0.405 | 0.10546 | -0.067 | -3.842
-14 | -0.407 | 0.09937 | -0.067 | -4.091
-13.5 | -0.406 | 0.0937 | -0.068 | -4.328
-13 | -0.402 | 0.08808 | -0.07 | -4.563
-12.5 | -0.395 | 0.08247 | -0.071 | -4.792
-12 | -0.385 | 0.07725 | -0.074 | -4.988
-11.5 | -0.372 | 0.07234 | -0.075 | -5.141
-11 | -0.355 | 0.06737 | -0.078 | -5.271
-10.5 | -0.335 | 0.06195 | -0.083 | -5.404
-10 | -0.31 | 0.05644 | -0.088 | -5.501
-9.5 | -0.283 | 0.05037 | -0.094 | -5.626
-9 | -0.255 | 0.04156 | -0.104 | -6.142
-8.5 | -0.23 | 0.02599 | -0.12 | -8.836
-8 | -0.214 | 0.00971 | -0.144 | -22.027
-7.5 | -0.164 | 0.0098 | -0.145 | -16.783
-7 | -0.112 | 0.01021 | -0.145 | -11.004
-6.5 | -0.058 | 0.00985 | -0.146 | -5.901
-6 | -0.002 | 0.01045 | -0.146 | -0.208
-5.5 | 0.055 | 0.01009 | -0.146 | 5.459
-5 | 0.113 | 0.00895 | -0.147 | 12.651
-4.5 | 0.172 | 0.00876 | -0.147 | 19.637
-4 | 0.231 | 0.00976 | -0.147 | 23.69
-3.5 | 0.291 | 0.00969 | -0.148 | 29.998
-3 | 0.35 | 0.00951 | -0.148 | 36.826
-2.5 | 0.41 | 0.00928 | -0.148 | 44.149
-2 | 0.469 | 0.00912 | -0.149 | 51.444
-1.5 | 0.53 | 0.00899 | -0.149 | 58.901
-1 | 0.589 | 0.00883 | -0.149 | 66.672
-0.5 | 0.648 | 0.00882 | -0.15 | 73.376
0 | 0.706 | 0.00882 | -0.15 | 80.113
0.5 | 0.763 | 0.00894 | -0.15 | 85.329
1 | 0.821 | 0.00896 | -0.151 | 91.609
1.5 | 0.879 | 0.00907 | -0.151 | 96.986
2 | 0.938 | 0.00748 | -0.151 | 125.281
2.5 | 0.995 | 0.00793 | -0.151 | 125.413
3 | 1.051 | 0.00838 | -0.152 | 125.437
3.5 | 1.106 | 0.00897 | -0.152 | 123.287
4 | 1.16 | 0.00966 | -0.152 | 120.115
4.5 | 1.211 | 0.00906 | -0.152 | 133.792
5 | 1.261 | 0.00938 | -0.153 | 134.432
5.5 | 1.306 | 0.01184 | -0.153 | 110.295
6 | 1.349 | 0.01246 | -0.153 | 108.246
6.5 | 1.387 | 0.01234 | -0.153 | 112.391
7 | 1.422 | 0.01225 | -0.153 | 116.059
7.5 | 1.451 | 0.01284 | -0.153 | 113.022
8 | 1.472 | 0.01495 | -0.153 | 98.478
8.5 | 1.488 | 0.01566 | -0.154 | 94.968
9 | 1.496 | 0.01643 | -0.154 | 91.049
9.5 | 1.498 | 0.01723 | -0.154 | 86.954
10 | 1.493 | 0.01813 | -0.154 | 82.337
10.5 | 1.481 | 0.01905 | -0.154 | 77.759
11 | 1.463 | 0.02008 | -0.153 | 72.886
11.5 | 1.439 | 0.02118 | -0.153 | 67.951
12 | 1.409 | 0.02239 | -0.153 | 62.902
12.5 | 1.373 | 0.02383 | -0.153 | 57.606
13 | 1.328 | 0.02585 | -0.152 | 51.362
13.5 | 1.268 | 0.02912 | -0.15 | 43.556
14 | 1.182 | 0.03864 | -0.143 | 30.585
14.5 | 1.006 | 0.0948 | -0.101 | 10.607

## 58. Re 3M Mach 0.00 (2)
BIGFOIL.COM POLAR EXPORT
NACA5509
NACA5509 |  |  |  | Cl Max: | 1.807 | at alpha= | 18 | deg
XFOIL ncrit=9 |  |  |  | L/D Max: | 175.46 | at alpha= | 2.5 | deg
Re: | 3000000 |  |  | Cd Min: | 0.08684 | at alpha= | 20 | deg
Mach: | 0 |  |  | Cl=0 at alpha= | -5.8214 | deg
|  |  |  | @ Cl=0.1, Cd= | 0.0059385
|  |  |  | @ Cl=0.4, Cd= | 0.0050602
|  |  |  | @ Cl=0.6, Cd= | 0.0047869
alpha (deg) | Cl | Cd | Cm | Cl/Cd
-14 | -0.856 | 0.02475 | -0.1441 | -34.5859
-13.5 | -0.807 | 0.02083 | -0.1496 | -38.7422
-13 | -0.7528 | 0.01855 | -0.153 | -40.5822
-12.5 | -0.6965 | 0.0166 | -0.1559 | -41.9578
-12 | -0.6484 | 0.01526 | -0.1561 | -42.4902
-11.5 | -0.5972 | 0.01418 | -0.1565 | -42.1157
-11 | -0.5504 | 0.01243 | -0.1563 | -44.28
-10.5 | -0.5018 | 0.01114 | -0.1559 | -45.0449
-10 | -0.4497 | 0.01037 | -0.1558 | -43.3655
-9.5 | -0.3973 | 0.00971 | -0.1555 | -40.9166
-9 | -0.344 | 0.00915 | -0.1553 | -37.5956
-8.5 | -0.2903 | 0.00872 | -0.1551 | -33.2913
-8 | -0.2376 | 0.00791 | -0.1548 | -30.0379
-7.5 | -0.1834 | 0.00752 | -0.1546 | -24.3883
-7 | -0.1287 | 0.00723 | -0.1545 | -17.8008
-6.5 | -0.0743 | 0.00675 | -0.1543 | -11.0074
-6 | -0.0195 | 0.00648 | -0.1541 | -3.0093
-5.5 | 0.0351 | 0.00619 | -0.1538 | 5.6704
-5 | 0.0905 | 0.00598 | -0.1537 | 15.1338
-4.5 | 0.1455 | 0.00574 | -0.1535 | 25.3484
-4 | 0.2005 | 0.00555 | -0.1533 | 36.1261
-3.5 | 0.2555 | 0.00539 | -0.1531 | 47.4026
-3 | 0.3103 | 0.00526 | -0.1528 | 58.9924
-2.5 | 0.3652 | 0.00513 | -0.1526 | 71.1891
-2 | 0.42 | 0.00502 | -0.1523 | 83.6653
-1.5 | 0.4746 | 0.00492 | -0.152 | 96.4634
-1 | 0.5292 | 0.00485 | -0.1517 | 109.1134
-0.5 | 0.5835 | 0.00479 | -0.1514 | 121.8163
0 | 0.6374 | 0.00478 | -0.151 | 133.3473
0.5 | 0.6912 | 0.00478 | -0.1506 | 144.6025
1 | 0.7445 | 0.00481 | -0.15 | 154.7817
2 | 0.8485 | 0.00496 | -0.1485 | 171.0685
2.5 | 0.8966 | 0.00511 | -0.1471 | 175.4599
4 | 1.0345 | 0.00648 | -0.1415 | 159.6451
5 | 1.1144 | 0.00849 | -0.1357 | 131.2603
5.5 | 1.1563 | 0.00934 | -0.1331 | 123.8009
6 | 1.2004 | 0.01001 | -0.131 | 119.9201
6.5 | 1.2451 | 0.01059 | -0.129 | 117.5732
7 | 1.2892 | 0.01116 | -0.1269 | 115.5197
7.5 | 1.3324 | 0.01173 | -0.1246 | 113.5891
8 | 1.3713 | 0.01233 | -0.1215 | 111.2165
8.5 | 1.4087 | 0.01291 | -0.1182 | 109.117
9 | 1.4443 | 0.0136 | -0.1145 | 106.1985
9.5 | 1.4806 | 0.01427 | -0.1112 | 103.7561
10 | 1.5133 | 0.01514 | -0.1074 | 99.9538
10.5 | 1.5462 | 0.01602 | -0.1037 | 96.5169
11 | 1.5784 | 0.01694 | -0.1001 | 93.1759
11.5 | 1.6085 | 0.01801 | -0.0964 | 89.3115
12 | 1.6356 | 0.0193 | -0.0924 | 84.7461
12.5 | 1.6582 | 0.02094 | -0.0879 | 79.1882
13 | 1.6845 | 0.02238 | -0.0843 | 75.2681
13.5 | 1.7102 | 0.0239 | -0.0809 | 71.5565
14 | 1.7324 | 0.02575 | -0.0773 | 67.2777
14.5 | 1.7516 | 0.02791 | -0.0737 | 62.7589
15 | 1.7682 | 0.03041 | -0.0702 | 58.1453
15.5 | 1.7772 | 0.03369 | -0.0665 | 52.7516
16 | 1.7792 | 0.03789 | -0.0629 | 46.957
16.5 | 1.7874 | 0.04175 | -0.0604 | 42.812
17 | 1.7965 | 0.04577 | -0.0585 | 39.2506
17.5 | 1.8027 | 0.05034 | -0.057 | 35.8105
18 | 1.807 | 0.05542 | -0.0561 | 32.6056
18.5 | 1.8039 | 0.06179 | -0.0558 | 29.194
19 | 1.7972 | 0.06906 | -0.0564 | 26.0237
19.5 | 1.7874 | 0.07724 | -0.0579 | 23.1409
20 | 1.7717 | 0.08684 | -0.0606 | 20.4019

## 59. Re 3M Mach 0.10 (1)
BIGFOIL.COM POLAR EXPORT
NACA5509
NACA5509 |  |  |  | Cl Max: | 1.493 | at alpha= | 9 | deg
JavaFoil+Calcfoil stall+Eppler ext transition |  |  |  | L/D Max: | 133.588 | at alpha= | 5 | deg
Re: | 3000000 |  |  | Cd Min: | 0.00755 | at alpha= | 2 | deg
Mach: | 0.1 |  |  | Cl=0 at alpha= | -5.9825 | deg
|  |  |  | @ Cl=0.1, Cd= | 0.0091239
|  |  |  | @ Cl=0.4, Cd= | 0.009358
|  |  |  | @ Cl=0.6, Cd= | 0.00886
alpha (deg) | Cl | Cd | Cm | Cl/Cd
-18.5 | -0.302 | 0.15957 | -0.065 | -1.89
-18 | -0.314 | 0.15175 | -0.065 | -2.071
-17.5 | -0.327 | 0.14546 | -0.065 | -2.246
-17 | -0.339 | 0.13835 | -0.065 | -2.448
-16.5 | -0.35 | 0.13146 | -0.065 | -2.664
-16 | -0.361 | 0.12493 | -0.065 | -2.888
-15.5 | -0.37 | 0.11828 | -0.066 | -3.13
-15 | -0.378 | 0.11275 | -0.066 | -3.354
-14.5 | -0.384 | 0.1063 | -0.066 | -3.616
-14 | -0.388 | 0.10079 | -0.066 | -3.853
-13.5 | -0.39 | 0.09507 | -0.067 | -4.101
-13 | -0.389 | 0.08935 | -0.068 | -4.351
-12.5 | -0.384 | 0.08372 | -0.07 | -4.592
-12 | -0.377 | 0.07822 | -0.072 | -4.815
-11.5 | -0.365 | 0.0734 | -0.074 | -4.975
-11 | -0.35 | 0.06805 | -0.077 | -5.146
-10.5 | -0.331 | 0.06305 | -0.081 | -5.25
-10 | -0.308 | 0.05765 | -0.086 | -5.335
-9.5 | -0.281 | 0.05195 | -0.092 | -5.41
-9 | -0.253 | 0.04394 | -0.101 | -5.755
-8.5 | -0.226 | 0.02979 | -0.117 | -7.591
-8 | -0.214 | 0.00962 | -0.145 | -22.231
-7.5 | -0.165 | 0.00986 | -0.146 | -16.698
-7 | -0.113 | 0.01018 | -0.146 | -11.059
-6.5 | -0.058 | 0.00895 | -0.146 | -6.516
-6 | -0.002 | 0.01052 | -0.147 | -0.207
-5.5 | 0.055 | 0.00949 | -0.147 | 5.824
-5 | 0.114 | 0.00901 | -0.147 | 12.62
-4.5 | 0.173 | 0.00882 | -0.148 | 19.601
-4 | 0.232 | 0.00863 | -0.148 | 26.936
-3.5 | 0.292 | 0.00972 | -0.148 | 30.074
-3 | 0.352 | 0.00955 | -0.149 | 36.871
-2.5 | 0.412 | 0.00931 | -0.149 | 44.234
-2 | 0.472 | 0.00917 | -0.149 | 51.462
-1.5 | 0.532 | 0.00902 | -0.15 | 58.984
-1 | 0.592 | 0.00886 | -0.15 | 66.769
-0.5 | 0.651 | 0.00886 | -0.15 | 73.456
0 | 0.71 | 0.00885 | -0.151 | 80.19
0.5 | 0.767 | 0.00898 | -0.151 | 85.384
1 | 0.825 | 0.00901 | -0.151 | 91.596
1.5 | 0.884 | 0.00912 | -0.152 | 96.952
2 | 0.942 | 0.00755 | -0.152 | 124.793
2.5 | 1 | 0.00799 | -0.152 | 125.067
3 | 1.056 | 0.00844 | -0.152 | 125.135
3.5 | 1.112 | 0.00905 | -0.153 | 122.794
4 | 1.166 | 0.00904 | -0.153 | 128.884
4.5 | 1.217 | 0.00914 | -0.153 | 133.157
5 | 1.267 | 0.00948 | -0.153 | 133.588
5.5 | 1.312 | 0.01194 | -0.154 | 109.817
6 | 1.354 | 0.01187 | -0.154 | 114.026
6.5 | 1.392 | 0.01247 | -0.154 | 111.631
7 | 1.426 | 0.01237 | -0.154 | 115.219
7.5 | 1.454 | 0.01444 | -0.154 | 100.686
8 | 1.474 | 0.01512 | -0.154 | 97.465
8.5 | 1.487 | 0.01584 | -0.154 | 93.842
9 | 1.493 | 0.01663 | -0.154 | 89.753
9.5 | 1.492 | 0.01746 | -0.154 | 85.451
10 | 1.483 | 0.01839 | -0.154 | 80.631
10.5 | 1.467 | 0.01938 | -0.154 | 75.721
11 | 1.445 | 0.02042 | -0.154 | 70.725
11.5 | 1.415 | 0.02159 | -0.154 | 65.548
12 | 1.379 | 0.02291 | -0.154 | 60.179
12.5 | 1.336 | 0.02451 | -0.153 | 54.528
13 | 1.284 | 0.02673 | -0.152 | 48.052
13.5 | 1.187 | 0.03631 | -0.145 | 32.699
14 | 1.002 | 0.09097 | -0.101 | 11.013

## 60. Re 3M Mach 0.10 (2)
BIGFOIL.COM POLAR EXPORT
NACA5509
NACA5509 |  |  |  | Cl Max: | 1.7874 | at alpha= | 17.5 | deg
XFOIL ncrit=9 |  |  |  | L/D Max: | 175.35 | at alpha= | 2.5 | deg
Re: | 3000000 |  |  | Cd Min: | 0.09825 | at alpha= | 20 | deg
Mach: | 0.1 |  |  | Cl=0 at alpha= | -5.8136 | deg
|  |  |  | @ Cl=0.1, Cd= | 0.0059559
|  |  |  | @ Cl=0.4, Cd= | 0.0050739
|  |  |  | @ Cl=0.6, Cd= | 0.0048075
alpha (deg) | Cl | Cd | Cm | Cl/Cd
-13 | -0.7563 | 0.02152 | -0.1523 | -35.1441
-12.5 | -0.6997 | 0.01828 | -0.1572 | -38.2768
-12 | -0.6526 | 0.01636 | -0.1577 | -39.89
-11.5 | -0.6011 | 0.01496 | -0.1583 | -40.1805
-11 | -0.5508 | 0.01386 | -0.1582 | -39.7403
-10.5 | -0.506 | 0.01167 | -0.1577 | -43.359
-10 | -0.4541 | 0.01071 | -0.1574 | -42.3996
-9.5 | -0.4014 | 0.00996 | -0.157 | -40.3012
-9 | -0.3478 | 0.00933 | -0.1567 | -37.2776
-8.5 | -0.2936 | 0.00887 | -0.1564 | -33.1003
-8 | -0.2404 | 0.00803 | -0.156 | -29.9377
-7.5 | -0.1857 | 0.0076 | -0.1558 | -24.4342
-7 | -0.1306 | 0.00728 | -0.1555 | -17.9396
-6.5 | -0.0757 | 0.00681 | -0.1553 | -11.116
-6 | -0.0205 | 0.00651 | -0.155 | -3.149
-5.5 | 0.0345 | 0.00623 | -0.1547 | 5.5377
-5 | 0.0902 | 0.006 | -0.1546 | 15.0333
-4.5 | 0.1457 | 0.00575 | -0.1543 | 25.3391
-4 | 0.2011 | 0.00557 | -0.1541 | 36.1041
-3.5 | 0.2565 | 0.00541 | -0.1539 | 47.4122
-3 | 0.3117 | 0.00527 | -0.1536 | 59.1461
-2.5 | 0.3669 | 0.00514 | -0.1533 | 71.3813
-2 | 0.422 | 0.00503 | -0.1531 | 83.8966
-1.5 | 0.477 | 0.00493 | -0.1528 | 96.7546
-1 | 0.5319 | 0.00487 | -0.1525 | 109.2197
-0.5 | 0.5864 | 0.00481 | -0.1521 | 121.9127
0 | 0.6405 | 0.0048 | -0.1517 | 133.4375
0.5 | 0.6947 | 0.0048 | -0.1512 | 144.7292
1 | 0.7482 | 0.00483 | -0.1507 | 154.9068
1.5 | 0.8012 | 0.00489 | -0.15 | 163.8446
2 | 0.8528 | 0.00498 | -0.1492 | 171.245
2.5 | 0.9013 | 0.00514 | -0.1477 | 175.3502
3.5 | 0.9961 | 0.00572 | -0.1444 | 174.1434
4 | 1.0395 | 0.00651 | -0.1419 | 159.6774
4.5 | 1.0791 | 0.00755 | -0.1388 | 142.9272
5 | 1.1193 | 0.00855 | -0.1359 | 130.9123
5.5 | 1.1613 | 0.0094 | -0.1332 | 123.5426
6 | 1.2053 | 0.01009 | -0.131 | 119.4549
6.5 | 1.2502 | 0.01067 | -0.1288 | 117.1696
7 | 1.2942 | 0.01125 | -0.1266 | 115.04
7.5 | 1.3368 | 0.01182 | -0.1241 | 113.0964
8 | 1.3749 | 0.01242 | -0.1206 | 110.7005
8.5 | 1.412 | 0.01305 | -0.1171 | 108.1992
9 | 1.4481 | 0.01375 | -0.1134 | 105.3164
9.5 | 1.484 | 0.01447 | -0.1099 | 102.557
10 | 1.5156 | 0.01545 | -0.1057 | 98.0971
10.5 | 1.55 | 0.01629 | -0.1022 | 95.1504
11 | 1.5818 | 0.01729 | -0.0985 | 91.4864
11.5 | 1.6113 | 0.01846 | -0.0945 | 87.286
12 | 1.6352 | 0.02002 | -0.0899 | 81.6783
12.5 | 1.6607 | 0.02154 | -0.0859 | 77.0984
13 | 1.6857 | 0.02315 | -0.0821 | 72.8164
13.5 | 1.7103 | 0.02486 | -0.0785 | 68.7973
14 | 1.7317 | 0.02688 | -0.0748 | 64.4234
14.5 | 1.7492 | 0.02931 | -0.0711 | 59.6793
15 | 1.762 | 0.03228 | -0.0673 | 54.5849
15.5 | 1.7639 | 0.03646 | -0.0634 | 48.379
16 | 1.7703 | 0.0405 | -0.0604 | 43.7111
16.5 | 1.7794 | 0.04454 | -0.0582 | 39.9506
17 | 1.7852 | 0.0492 | -0.0565 | 36.2846
17.5 | 1.7874 | 0.0546 | -0.0554 | 32.7363
18 | 1.787 | 0.06066 | -0.055 | 29.4593
18.5 | 1.7792 | 0.06815 | -0.0554 | 26.1071
19 | 1.7667 | 0.07685 | -0.057 | 22.9889
19.5 | 1.7497 | 0.08679 | -0.0598 | 20.1602
20 | 1.7273 | 0.09825 | -0.0641 | 17.5807

## 61. Re 3M Mach 0.25 (1)
BIGFOIL.COM POLAR EXPORT
NACA5509
NACA5509 |  |  |  | Cl Max: | 1.472 | at alpha= | 8 | deg
JavaFoil+Calcfoil stall+Eppler ext transition |  |  |  | L/D Max: | 139.139 | at alpha= | 3.5 | deg
Re: | 3000000 |  |  | Cd Min: | 0.0082 | at alpha= | 3.5 | deg
Mach: | 0.25 |  |  | Cl=0 at alpha= | -5.9831 | deg
|  |  |  | @ Cl=0.1, Cd= | 0.0093273
|  |  |  | @ Cl=0.4, Cd= | 0.0095754
|  |  |  | @ Cl=0.6, Cd= | 0.009071
alpha (deg) | Cl | Cd | Cm | Cl/Cd
-16.5 | -0.06 | 0.137 | -0.068 | -0.437
-16 | -0.057 | 0.12986 | -0.068 | -0.44
-15.5 | -0.054 | 0.12653 | -0.067 | -0.429
-15 | -0.146 | 0.11996 | -0.067 | -1.214
-14.5 | -0.188 | 0.11377 | -0.067 | -1.648
-14 | -0.222 | 0.10761 | -0.067 | -2.059
-13.5 | -0.25 | 0.10178 | -0.067 | -2.456
-13 | -0.273 | 0.09603 | -0.066 | -2.844
-12.5 | -0.291 | 0.08982 | -0.067 | -3.238
-12 | -0.303 | 0.08429 | -0.068 | -3.591
-11.5 | -0.308 | 0.07914 | -0.068 | -3.895
-11 | -0.308 | 0.07438 | -0.069 | -4.135
-10.5 | -0.3 | 0.06882 | -0.071 | -4.36
-10 | -0.285 | 0.06352 | -0.076 | -4.495
-9.5 | -0.265 | 0.05839 | -0.081 | -4.544
-9 | -0.241 | 0.05282 | -0.088 | -4.555
-8.5 | -0.212 | 0.04636 | -0.097 | -4.565
-8 | -0.182 | 0.03354 | -0.114 | -5.428
-7.5 | -0.165 | 0.00949 | -0.149 | -17.421
-7 | -0.114 | 0.00998 | -0.15 | -11.423
-6.5 | -0.059 | 0.00924 | -0.15 | -6.417
-6 | -0.002 | 0.00894 | -0.151 | -0.249
-5.5 | 0.057 | 0.00975 | -0.151 | 5.8
-5 | 0.116 | 0.00917 | -0.152 | 12.698
-4.5 | 0.177 | 0.009 | -0.152 | 19.686
-4 | 0.239 | 0.00883 | -0.152 | 27.028
-3.5 | 0.3 | 0.00863 | -0.153 | 34.754
-3 | 0.362 | 0.0097 | -0.153 | 37.267
-2.5 | 0.423 | 0.0095 | -0.153 | 44.545
-2 | 0.485 | 0.00927 | -0.154 | 52.286
-1.5 | 0.547 | 0.00921 | -0.154 | 59.395
-1 | 0.608 | 0.00905 | -0.154 | 67.151
-0.5 | 0.669 | 0.00906 | -0.155 | 73.785
0 | 0.73 | 0.00907 | -0.155 | 80.428
0.5 | 0.788 | 0.00922 | -0.155 | 85.412
1 | 0.848 | 0.00927 | -0.156 | 91.418
1.5 | 0.908 | 0.00942 | -0.156 | 96.393
2 | 0.968 | 0.00957 | -0.156 | 101.173
2.5 | 1.027 | 0.00836 | -0.156 | 122.869
3 | 1.085 | 0.00886 | -0.157 | 122.499
3.5 | 1.141 | 0.0082 | -0.157 | 139.139
4 | 1.196 | 0.00884 | -0.157 | 135.294
4.5 | 1.248 | 0.00904 | -0.157 | 138.063
5 | 1.296 | 0.01174 | -0.157 | 110.373
5.5 | 1.341 | 0.01181 | -0.158 | 113.565
6 | 1.381 | 0.01248 | -0.158 | 110.681
6.5 | 1.415 | 0.01239 | -0.158 | 114.275
7 | 1.444 | 0.01453 | -0.158 | 99.384
7.5 | 1.464 | 0.01527 | -0.158 | 95.853
8 | 1.472 | 0.01608 | -0.158 | 91.547
8.5 | 1.47 | 0.01698 | -0.158 | 86.597
9 | 1.457 | 0.01793 | -0.158 | 81.233
9.5 | 1.431 | 0.01899 | -0.158 | 75.357
10 | 1.394 | 0.02012 | -0.158 | 69.281
10.5 | 1.343 | 0.02143 | -0.158 | 62.664
11 | 1.279 | 0.02304 | -0.157 | 55.512
11.5 | 1.175 | 0.02815 | -0.152 | 41.746
12 | 0.931 | 0.08344 | -0.086 | 11.162
12.5 | 0.856 | 0.09105 | -0.08 | 9.407
13 | 0.776 | 0.09701 | -0.078 | 8

## 62. Re 3M Mach 0.25 (2)
BIGFOIL.COM POLAR EXPORT
NACA5509
NACA5509 |  |  |  | Cl Max: | 1.7023 | at alpha= | 14 | deg
XFOIL ncrit=9 |  |  |  | L/D Max: | 175.901 | at alpha= | 2.5 | deg
Re: | 3000000 |  |  | Cd Min: | 0.21833 | at alpha= | -19 | deg
Mach: | 0.25 |  |  | Cl=0 at alpha= | -5.7734 | deg
|  |  |  | @ Cl=0.1, Cd= | 0.0060761
|  |  |  | @ Cl=0.4, Cd= | 0.0051697
|  |  |  | @ Cl=0.6, Cd= | 0.0048918
alpha (deg) | Cl | Cd | Cm | Cl/Cd
-19 | -0.5013 | 0.21833 | -0.0148 | -2.2961
-18.5 | -0.4864 | 0.21288 | -0.0174 | -2.2849
-18 | -0.4721 | 0.20728 | -0.0197 | -2.2776
-17.5 | -0.4587 | 0.20156 | -0.0218 | -2.2757
-17 | -0.4463 | 0.19513 | -0.0237 | -2.2872
-16.5 | -0.4362 | 0.18843 | -0.0253 | -2.3149
-16 | -0.2495 | 0.15173 | -0.052 | -1.6444
-15.5 | -0.4173 | 0.17515 | -0.0284 | -2.3825
-15 | -0.4 | 0.16673 | -0.0335 | -2.3991
-14.5 | -0.3773 | 0.16023 | -0.0383 | -2.3547
-14 | -0.3551 | 0.15327 | -0.0433 | -2.3168
-13.5 | -0.3355 | 0.14479 | -0.0486 | -2.3171
-13 | -0.3226 | 0.13537 | -0.0536 | -2.3831
-12.5 | -0.3041 | 0.12743 | -0.0588 | -2.3864
-12 | -0.289 | 0.11926 | -0.0635 | -2.4233
-11 | -0.4531 | 0.06082 | -0.105 | -7.4499
-10.5 | -0.499 | 0.01995 | -0.1658 | -25.0125
-10 | -0.4673 | 0.01486 | -0.1664 | -31.4468
-9.5 | -0.4204 | 0.01238 | -0.1655 | -33.958
-9 | -0.3666 | 0.01103 | -0.1646 | -33.2366
-8.5 | -0.3115 | 0.00995 | -0.1637 | -31.3065
-8 | -0.2551 | 0.00911 | -0.1629 | -28.0022
-7.5 | -0.1989 | 0.00817 | -0.1621 | -24.3452
-7 | -0.1416 | 0.00766 | -0.1614 | -18.4856
-6.5 | -0.0837 | 0.00727 | -0.1608 | -11.5131
-6 | -0.0262 | 0.00673 | -0.1603 | -3.893
-5.5 | 0.0316 | 0.00645 | -0.1598 | 4.8992
-5 | 0.089 | 0.00612 | -0.1593 | 14.5425
-4.5 | 0.1466 | 0.00589 | -0.1589 | 24.8896
-4 | 0.2043 | 0.00569 | -0.1585 | 35.9051
-3.5 | 0.2618 | 0.0055 | -0.1582 | 47.6
-3 | 0.319 | 0.00534 | -0.1578 | 59.7378
-2.5 | 0.3762 | 0.00522 | -0.1575 | 72.069
-2 | 0.433 | 0.0051 | -0.1571 | 84.902
-1.5 | 0.4896 | 0.00501 | -0.1568 | 97.7246
-1 | 0.546 | 0.00494 | -0.1564 | 110.5263
-0.5 | 0.602 | 0.00489 | -0.1559 | 123.1084
0 | 0.6583 | 0.00487 | -0.1555 | 135.1745
0.5 | 0.7139 | 0.00488 | -0.155 | 146.291
1 | 0.7691 | 0.00492 | -0.1543 | 156.3211
1.5 | 0.8234 | 0.005 | -0.1535 | 164.68
2 | 0.877 | 0.00508 | -0.1526 | 172.6378
2.5 | 0.927 | 0.00527 | -0.1509 | 175.9013
3.5 | 1.0229 | 0.00587 | -0.1469 | 174.2589
4 | 1.0664 | 0.00672 | -0.1439 | 158.6905
4.5 | 1.1051 | 0.00784 | -0.1402 | 140.9566
5 | 1.1447 | 0.0089 | -0.1365 | 128.618
5.5 | 1.1868 | 0.00977 | -0.1333 | 121.4739
6 | 1.2313 | 0.01046 | -0.1304 | 117.7151
6.5 | 1.2742 | 0.0111 | -0.1272 | 114.7928
7 | 1.3144 | 0.01172 | -0.1233 | 112.1502
7.5 | 1.3538 | 0.01238 | -0.1194 | 109.3538
8 | 1.3936 | 0.01304 | -0.1156 | 106.8712
8.5 | 1.4301 | 0.01389 | -0.1113 | 102.959
9 | 1.4677 | 0.01471 | -0.1072 | 99.7757
9.5 | 1.5004 | 0.01583 | -0.1025 | 94.7821
10 | 1.5345 | 0.01691 | -0.0982 | 90.7451
10.5 | 1.5659 | 0.0182 | -0.0936 | 86.0385
11 | 1.5946 | 0.01971 | -0.0889 | 80.9031
11.5 | 1.6135 | 0.02196 | -0.0831 | 73.4745
12 | 1.6396 | 0.02383 | -0.0787 | 68.804
12.5 | 1.6609 | 0.02618 | -0.074 | 63.4416
13 | 1.6761 | 0.02913 | -0.0692 | 57.5386
13.5 | 1.6939 | 0.03208 | -0.0652 | 52.8024
14 | 1.7023 | 0.03605 | -0.0611 | 47.2205
14.5 | 1.6988 | 0.04148 | -0.0573 | 40.9547
15 | 1.69 | 0.04801 | -0.0544 | 35.201
15.5 | 1.6814 | 0.05514 | -0.0529 | 30.4933
16 | 1.6697 | 0.06331 | -0.0527 | 26.3734
16.5 | 1.6484 | 0.07354 | -0.0543 | 22.415
17 | 1.623 | 0.08531 | -0.0579 | 19.0247
17.5 | 1.5906 | 0.09925 | -0.0637 | 16.0262
18 | 1.5547 | 0.11485 | -0.0717 | 13.5368
18.5 | 1.5159 | 0.13197 | -0.0816 | 11.4867
19 | 1.4737 | 0.15072 | -0.0936 | 9.7777

## 63. Re 3M Mach 0.50 (1)
BIGFOIL.COM POLAR EXPORT
NACA5509
NACA5509 |  |  |  | Cl Max: | 1.439 | at alpha= | 5.5 | deg
JavaFoil+Calcfoil stall+Eppler ext transition |  |  |  | L/D Max: | 151.878 | at alpha= | 3 | deg
Re: | 3000000 |  |  | Cd Min: | 0.0079 | at alpha= | 2.5 | deg
Mach: | 0.5 |  |  | Cl=0 at alpha= | -5.9841 | deg
|  |  |  | @ Cl=0.1, Cd= | 0.0093741
|  |  |  | @ Cl=0.4, Cd= | 0.009337
|  |  |  | @ Cl=0.6, Cd= | 0.0097945
alpha (deg) | Cl | Cd | Cm | Cl/Cd
-20 | -0.751 | 0.16939 | -0.088 | -4.432
-19.5 | -0.725 | 0.16462 | -0.088 | -4.402
-19 | -0.699 | 0.157 | -0.089 | -4.449
-18.5 | -0.671 | 0.15202 | -0.087 | -4.416
-18 | -0.645 | 0.14965 | -0.087 | -4.31
-17.5 | -0.619 | 0.14519 | -0.087 | -4.261
-17 | -0.591 | 0.13822 | -0.085 | -4.278
-16.5 | -0.565 | 0.13402 | -0.086 | -4.216
-16 | -0.539 | 0.12995 | -0.086 | -4.144
-15.5 | -0.511 | 0.11766 | -0.084 | -4.346
-15 | -0.485 | 0.1059 | -0.085 | -4.578
-14.5 | -0.458 | 0.09721 | -0.085 | -4.716
-14 | -0.431 | 0.1013 | -0.083 | -4.256
-13.5 | -0.405 | 0.09155 | -0.084 | -4.42
-13 | -0.377 | 0.09921 | -0.081 | -3.804
-12.5 | -0.351 | 0.08525 | -0.081 | -4.114
-12 | -0.324 | 0.07796 | -0.083 | -4.159
-11.5 | -0.297 | 0.08057 | -0.079 | -3.684
-11 | -0.27 | 0.07192 | -0.08 | -3.756
-10.5 | -0.243 | 0.07381 | -0.078 | -3.293
-10 | -0.216 | 0.06551 | -0.078 | -3.302
-9.5 | -0.189 | 0.06462 | -0.077 | -2.93
-9 | -0.163 | 0.05918 | -0.077 | -2.746
-8.5 | -0.136 | 0.05731 | -0.076 | -2.366
-8 | -0.109 | 0.05542 | -0.075 | -1.961
-7.5 | -0.082 | 0.05058 | -0.078 | -1.618
-7 | -0.055 | 0.04941 | -0.077 | -1.111
-6.5 | -0.046 | 0.04413 | -0.087 | -1.044
-6 | -0.002 | 0.0275 | -0.13 | -0.072
-5.5 | 0.061 | 0.00925 | -0.169 | 6.553
-5 | 0.127 | 0.00946 | -0.169 | 13.437
-4.5 | 0.195 | 0.00912 | -0.17 | 21.423
-4 | 0.264 | 0.00972 | -0.17 | 27.221
-3.5 | 0.334 | 0.00949 | -0.171 | 35.172
-3 | 0.403 | 0.00933 | -0.171 | 43.226
-2.5 | 0.472 | 0.00918 | -0.171 | 51.467
-2 | 0.541 | 0.00903 | -0.172 | 59.932
-1.5 | 0.612 | 0.00995 | -0.172 | 61.44
-1 | 0.68 | 0.00997 | -0.172 | 68.184
-0.5 | 0.748 | 0.00999 | -0.173 | 74.806
0 | 0.816 | 0.00952 | -0.173 | 85.635
0.5 | 0.88 | 0.00967 | -0.174 | 90.973
1 | 0.947 | 0.00859 | -0.174 | 110.16
1.5 | 1.013 | 0.00953 | -0.174 | 106.303
2 | 1.08 | 0.00922 | -0.174 | 117.098
2.5 | 1.145 | 0.0079 | -0.175 | 144.884
3 | 1.208 | 0.00795 | -0.175 | 151.878
3.5 | 1.268 | 0.00866 | -0.175 | 146.499
4 | 1.324 | 0.00893 | -0.175 | 148.239
4.5 | 1.372 | 0.01335 | -0.175 | 102.75
5 | 1.413 | 0.01438 | -0.176 | 98.254
5.5 | 1.439 | 0.01538 | -0.176 | 93.524
6 | 1.438 | 0.01651 | -0.176 | 87.095
6.5 | 1.386 | 0.01791 | -0.176 | 77.402
7 | 1.131 | 0.01954 | -0.176 | 57.898
7.5 | 0.885 | 0.02055 | -0.176 | 43.073
8 | 0.751 | 0.05439 | -0.095 | 13.808
8.5 | 0.773 | 0.05831 | -0.082 | 13.254
9 | 0.975 | 0.02342 | -0.175 | 41.643
9.5 | 0.824 | 0.06871 | -0.08 | 11.997
10 | 0.851 | 0.0704 | -0.083 | 12.088
10.5 | 0.879 | 0.07164 | -0.089 | 12.266

## 64. Re 3M Mach 0.50 (2)
BIGFOIL.COM POLAR EXPORT
NACA5509
NACA5509 |  |  |  | Cl Max: | 1.4949 | at alpha= | 9 | deg
XFOIL ncrit=9 |  |  |  | L/D Max: | 178.21 | at alpha= | 2.5 | deg
Re: | 3000000 |  |  | Cd Min: | 0.24928 | at alpha= | -20 | deg
Mach: | 0.5 |  |  | Cl=0 at alpha= | -5.601 | deg
|  |  |  | @ Cl=0.1, Cd= | 0.0069498
|  |  |  | @ Cl=0.4, Cd= | 0.0055771
|  |  |  | @ Cl=0.6, Cd= | 0.0052486
alpha (deg) | Cl | Cd | Cm | Cl/Cd
-20 | -0.5591 | 0.24928 | -0.0099 | -2.2429
-19.5 | -0.541 | 0.2417 | -0.0134 | -2.2383
-19 | -0.5243 | 0.23411 | -0.0166 | -2.2395
-18.5 | -0.5069 | 0.22801 | -0.0194 | -2.2231
-18 | -0.4903 | 0.22159 | -0.0219 | -2.2126
-17.5 | -0.4746 | 0.21521 | -0.0241 | -2.2053
-17 | -0.4601 | 0.20798 | -0.026 | -2.2122
-16.5 | -0.4477 | 0.20123 | -0.0274 | -2.2248
-16 | -0.4225 | 0.19257 | -0.0332 | -2.194
-15.5 | -0.3961 | 0.18372 | -0.0395 | -2.156
-15 | -0.3706 | 0.17482 | -0.0457 | -2.1199
-14.5 | -0.3451 | 0.16727 | -0.0513 | -2.0631
-14 | -0.318 | 0.15974 | -0.0571 | -1.9907
-13.5 | -0.2936 | 0.1507 | -0.0632 | -1.9482
-13 | -0.2731 | 0.14338 | -0.0673 | -1.9047
-12.5 | -0.2512 | 0.13545 | -0.0724 | -1.8546
-12 | -0.2304 | 0.12694 | -0.0777 | -1.815
-11.5 | -0.2087 | 0.11879 | -0.0833 | -1.7569
-11 | -0.1871 | 0.11046 | -0.0892 | -1.6938
-10 | -0.1554 | 0.0938 | -0.0994 | -1.6567
-9.5 | -0.131 | 0.08626 | -0.1061 | -1.5187
-9 | -0.1026 | 0.07867 | -0.114 | -1.3042
-8.5 | -0.0784 | 0.06867 | -0.1256 | -1.1417
-8 | -0.052 | 0.0563 | -0.144 | -0.92362
-7.5 | -0.0717 | 0.0459 | -0.1538 | -1.5621
-7 | -0.087 | 0.03379 | -0.1685 | -2.5747
-6.5 | -0.0876 | 0.01791 | -0.1837 | -4.8911
-6 | -0.0498 | 0.01056 | -0.1853 | -4.7159
-5.5 | 0.0126 | 0.00817 | -0.1833 | 1.5422
-5 | 0.0797 | 0.00712 | -0.1814 | 11.1938
-4.5 | 0.1477 | 0.00655 | -0.1798 | 22.5496
-4 | 0.2152 | 0.00621 | -0.1784 | 34.6538
-3.5 | 0.2818 | 0.00592 | -0.1773 | 47.6014
-3 | 0.348 | 0.00572 | -0.1763 | 60.8392
-2.5 | 0.4135 | 0.00554 | -0.1754 | 74.639
-2 | 0.4785 | 0.00542 | -0.1746 | 88.2841
-1.5 | 0.543 | 0.00532 | -0.1739 | 102.0677
-1 | 0.6069 | 0.00524 | -0.1731 | 115.8206
-0.5 | 0.6701 | 0.00521 | -0.1723 | 128.618
0 | 0.733 | 0.00522 | -0.1714 | 140.4215
0.5 | 0.7958 | 0.00524 | -0.1704 | 151.8702
1 | 0.8575 | 0.00532 | -0.1692 | 161.1842
1.5 | 0.9189 | 0.00542 | -0.1679 | 169.5387
2 | 0.979 | 0.00556 | -0.1662 | 176.0791
2.5 | 1.0354 | 0.00581 | -0.1636 | 178.21
4 | 1.1697 | 0.0075 | -0.1488 | 155.96
4.5 | 1.1941 | 0.0089 | -0.1399 | 134.1685
5 | 1.2215 | 0.01032 | -0.1318 | 118.3624
5.5 | 1.2601 | 0.01143 | -0.1255 | 110.245
6 | 1.3029 | 0.01245 | -0.1199 | 104.6506
6.5 | 1.3459 | 0.01356 | -0.1141 | 99.2552
7 | 1.3886 | 0.01477 | -0.1083 | 94.0149
7.5 | 1.4283 | 0.01627 | -0.102 | 87.7873
8 | 1.4607 | 0.01829 | -0.0949 | 79.8633
8.5 | 1.4855 | 0.02097 | -0.0873 | 70.8393
9 | 1.4949 | 0.02489 | -0.0789 | 60.0603
9.5 | 1.4936 | 0.03006 | -0.0709 | 49.6873
10 | 1.4816 | 0.03683 | -0.064 | 40.2281
10.5 | 1.4592 | 0.04543 | -0.0592 | 32.1197
11 | 1.4249 | 0.05626 | -0.0575 | 25.3271
11.5 | 1.3873 | 0.06885 | -0.0595 | 20.1496
12 | 1.3499 | 0.08305 | -0.065 | 16.2541
12.5 | 1.3145 | 0.09873 | -0.0734 | 13.3141
13 | 1.283 | 0.11544 | -0.0838 | 11.114
13.5 | 1.2566 | 0.13272 | -0.0952 | 9.4681
14 | 1.2352 | 0.14992 | -0.106 | 8.2391

## 65. Re 4M Mach 0.00 (1)
BIGFOIL.COM POLAR EXPORT
NACA5509
NACA5509 |  |  |  | Cl Max: | 1.5 | at alpha= | 9.5 | deg
JavaFoil+Calcfoil stall+Eppler ext transition |  |  |  | L/D Max: | 132.338 | at alpha= | 4.5 | deg
Re: | 4000000 |  |  | Cd Min: | 0.00837 | at alpha= | 3 | deg
Mach: | 0 |  |  | Cl=0 at alpha= | -5.9825 | deg
|  |  |  | @ Cl=0.1, Cd= | 0.0098821
|  |  |  | @ Cl=0.4, Cd= | 0.0093267
|  |  |  | @ Cl=0.6, Cd= | 0.0087419
alpha (deg) | Cl | Cd | Cm | Cl/Cd
-19 | -0.331 | 0.16019 | -0.066 | -2.067
-18.5 | -0.342 | 0.15409 | -0.066 | -2.22
-18 | -0.353 | 0.14672 | -0.066 | -2.404
-17.5 | -0.363 | 0.1401 | -0.067 | -2.592
-17 | -0.373 | 0.1326 | -0.067 | -2.812
-16.5 | -0.382 | 0.1272 | -0.067 | -3.002
-16 | -0.39 | 0.12016 | -0.068 | -3.246
-15.5 | -0.397 | 0.11455 | -0.068 | -3.464
-15 | -0.402 | 0.10868 | -0.068 | -3.7
-14.5 | -0.406 | 0.10271 | -0.069 | -3.95
-14 | -0.407 | 0.0971 | -0.07 | -4.193
-13.5 | -0.406 | 0.09141 | -0.071 | -4.443
-13 | -0.403 | 0.08584 | -0.073 | -4.69
-12.5 | -0.396 | 0.08046 | -0.075 | -4.921
-12 | -0.386 | 0.07505 | -0.077 | -5.147
-11.5 | -0.373 | 0.07018 | -0.079 | -5.315
-11 | -0.356 | 0.06501 | -0.083 | -5.483
-10.5 | -0.337 | 0.05905 | -0.088 | -5.701
-10 | -0.313 | 0.05283 | -0.093 | -5.924
-9.5 | -0.287 | 0.04535 | -0.101 | -6.329
-9 | -0.261 | 0.03431 | -0.112 | -7.605
-8.5 | -0.251 | 0.01095 | -0.138 | -22.945
-8 | -0.214 | 0.00952 | -0.144 | -22.48
-7.5 | -0.164 | 0.01014 | -0.145 | -16.208
-7 | -0.112 | 0.00988 | -0.145 | -11.365
-6.5 | -0.058 | 0.0095 | -0.146 | -6.116
-6 | -0.002 | 0.0101 | -0.146 | -0.215
-5.5 | 0.055 | 0.00982 | -0.146 | 5.606
-5 | 0.113 | 0.0099 | -0.147 | 11.441
-4.5 | 0.172 | 0.00853 | -0.147 | 20.181
-4 | 0.231 | 0.01082 | -0.147 | 21.373
-3.5 | 0.291 | 0.01071 | -0.148 | 27.144
-3 | 0.35 | 0.01056 | -0.148 | 33.191
-2.5 | 0.41 | 0.00908 | -0.148 | 45.118
-2 | 0.469 | 0.009 | -0.149 | 52.174
-1.5 | 0.53 | 0.00889 | -0.149 | 59.588
-1 | 0.589 | 0.00874 | -0.149 | 67.34
-0.5 | 0.648 | 0.00875 | -0.15 | 73.969
0 | 0.706 | 0.00876 | -0.15 | 80.614
0.5 | 0.763 | 0.0089 | -0.15 | 85.682
1 | 0.821 | 0.00896 | -0.151 | 91.639
1.5 | 0.879 | 0.00911 | -0.151 | 96.577
2 | 0.938 | 0.00936 | -0.151 | 100.16
2.5 | 0.995 | 0.00949 | -0.151 | 104.879
3 | 1.051 | 0.00837 | -0.152 | 125.631
3.5 | 1.106 | 0.00896 | -0.152 | 123.479
4 | 1.16 | 0.00969 | -0.152 | 119.666
4.5 | 1.212 | 0.00916 | -0.152 | 132.338
5 | 1.261 | 0.01034 | -0.153 | 121.946
5.5 | 1.307 | 0.01191 | -0.153 | 109.678
6 | 1.349 | 0.01179 | -0.153 | 114.456
6.5 | 1.388 | 0.01238 | -0.153 | 112.085
7 | 1.423 | 0.01227 | -0.153 | 115.973
7.5 | 1.452 | 0.01214 | -0.153 | 119.597
8 | 1.473 | 0.01275 | -0.154 | 115.579
8.5 | 1.489 | 0.01487 | -0.154 | 100.127
9 | 1.497 | 0.01559 | -0.154 | 96.07
9.5 | 1.5 | 0.01634 | -0.154 | 91.757
10 | 1.495 | 0.01718 | -0.154 | 86.991
10.5 | 1.483 | 0.01805 | -0.154 | 82.197
11 | 1.465 | 0.01901 | -0.154 | 77.096
11.5 | 1.441 | 0.02003 | -0.154 | 71.958
12 | 1.412 | 0.02114 | -0.153 | 66.756
12.5 | 1.376 | 0.02244 | -0.153 | 61.33
13 | 1.334 | 0.02412 | -0.152 | 55.291
13.5 | 1.281 | 0.02628 | -0.151 | 48.746
14 | 1.222 | 0.02942 | -0.149 | 41.525
14.5 | 1.138 | 0.03873 | -0.144 | 29.382

## 66. Re 4M Mach 0.00 (2)
BIGFOIL.COM POLAR EXPORT
NACA5509
NACA5509 |  |  |  | Cl Max: | 1.8689 | at alpha= | 18.5 | deg
XFOIL ncrit=9 |  |  |  | L/D Max: | 169.78 | at alpha= | 2 | deg
Re: | 4000000 |  |  | Cd Min: | 0.22147 | at alpha= | -19.5 | deg
Mach: | 0 |  |  | Cl=0 at alpha= | -5.8127 | deg
|  |  |  | @ Cl=0.1, Cd= | 0.0055762
|  |  |  | @ Cl=0.4, Cd= | 0.0048372
|  |  |  | @ Cl=0.6, Cd= | 0.0046471
alpha (deg) | Cl | Cd | Cm | Cl/Cd
-19.5 | -0.5104 | 0.22147 | -0.0109 | -2.3046
-19 | -0.4968 | 0.21525 | -0.0136 | -2.308
-18.5 | -0.4839 | 0.20892 | -0.0161 | -2.3162
-18 | -0.4721 | 0.20233 | -0.0185 | -2.3333
-17.5 | -0.4604 | 0.19644 | -0.0205 | -2.3437
-17 | -0.4546 | 0.18838 | -0.0224 | -2.4132
-16.5 | -0.4415 | 0.18464 | -0.0237 | -2.3911
-16 | -0.4324 | 0.17908 | -0.0248 | -2.4146
-15.5 | -0.4141 | 0.17122 | -0.0294 | -2.4185
-14.5 | -0.9045 | 0.0248 | -0.1444 | -36.4718
-14 | -0.8618 | 0.01853 | -0.1525 | -46.5084
-13.5 | -0.8081 | 0.01623 | -0.1554 | -49.7905
-13 | -0.7574 | 0.01487 | -0.1563 | -50.9348
-12.5 | -0.7062 | 0.01368 | -0.1568 | -51.6228
-12 | -0.6575 | 0.01268 | -0.1565 | -51.8533
-11.5 | -0.6066 | 0.01182 | -0.1564 | -51.3198
-11 | -0.5555 | 0.01108 | -0.1561 | -50.1354
-10.5 | -0.5033 | 0.01046 | -0.1559 | -48.1166
-10 | -0.4531 | 0.00941 | -0.1555 | -48.1509
-9.5 | -0.4005 | 0.0087 | -0.1553 | -46.0345
-9 | -0.3472 | 0.00823 | -0.155 | -42.1871
-8.5 | -0.2931 | 0.00783 | -0.1548 | -37.433
-8 | -0.2386 | 0.00747 | -0.1547 | -31.9411
-7.5 | -0.1851 | 0.00694 | -0.1544 | -26.6715
-7 | -0.1302 | 0.00663 | -0.1542 | -19.638
-6.5 | -0.0751 | 0.00637 | -0.1541 | -11.7896
-6 | -0.0206 | 0.00604 | -0.1539 | -3.4106
-5.5 | 0.0344 | 0.00587 | -0.1537 | 5.8603
-5 | 0.0896 | 0.00561 | -0.1535 | 15.9715
-4.5 | 0.1449 | 0.00543 | -0.1534 | 26.6851
-4 | 0.2003 | 0.00527 | -0.1532 | 38.0076
-3.5 | 0.2554 | 0.00513 | -0.153 | 49.7856
-3 | 0.3105 | 0.005 | -0.1528 | 62.1
-2.5 | 0.3655 | 0.0049 | -0.1526 | 74.5918
-2 | 0.4204 | 0.0048 | -0.1524 | 87.5833
-1.5 | 0.4752 | 0.00473 | -0.1521 | 100.4651
-1 | 0.5296 | 0.00469 | -0.1518 | 112.9211
-0.5 | 0.5842 | 0.00465 | -0.1515 | 125.6344
0 | 0.6384 | 0.00464 | -0.1512 | 137.5862
0.5 | 0.692 | 0.00467 | -0.1507 | 148.1799
1 | 0.7456 | 0.00472 | -0.1503 | 157.9661
1.5 | 0.7982 | 0.00481 | -0.1496 | 165.9459
2 | 0.8489 | 0.005 | -0.1486 | 169.78
2.5 | 0.8964 | 0.00536 | -0.1471 | 167.2388
3 | 0.9426 | 0.00558 | -0.1453 | 168.9247
5 | 1.117 | 0.00832 | -0.1363 | 134.2548
5.5 | 1.1614 | 0.00902 | -0.1342 | 128.7583
6 | 1.2073 | 0.00958 | -0.1324 | 126.023
6.5 | 1.253 | 0.01011 | -0.1305 | 123.9367
7 | 1.2982 | 0.01063 | -0.1286 | 122.1261
7.5 | 1.3425 | 0.01116 | -0.1266 | 120.2957
8 | 1.3859 | 0.01167 | -0.1244 | 118.7575
8.5 | 1.4236 | 0.01225 | -0.121 | 116.2122
9 | 1.4608 | 0.0128 | -0.1176 | 114.125
9.5 | 1.4955 | 0.01351 | -0.1139 | 110.6958
10 | 1.5314 | 0.01417 | -0.1105 | 108.0734
10.5 | 1.5659 | 0.01492 | -0.1071 | 104.9531
11 | 1.5979 | 0.0158 | -0.1033 | 101.1329
11.5 | 1.6256 | 0.01698 | -0.099 | 95.7362
12 | 1.657 | 0.01794 | -0.0955 | 92.3634
12.5 | 1.6865 | 0.01904 | -0.0919 | 88.5767
13 | 1.7133 | 0.02035 | -0.0881 | 84.1916
13.5 | 1.7382 | 0.02184 | -0.0843 | 79.5879
14 | 1.7595 | 0.02366 | -0.0803 | 74.366
14.5 | 1.7742 | 0.02605 | -0.0759 | 68.1075
15 | 1.7939 | 0.02816 | -0.0725 | 63.7038
15.5 | 1.8108 | 0.03061 | -0.0691 | 59.1571
16 | 1.8273 | 0.03321 | -0.0661 | 55.0226
16.5 | 1.8406 | 0.03627 | -0.0633 | 50.7472
17 | 1.8518 | 0.03971 | -0.0607 | 46.6331
17.5 | 1.8598 | 0.04369 | -0.0586 | 42.5681
18 | 1.8664 | 0.04805 | -0.0569 | 38.8429
18.5 | 1.8689 | 0.0532 | -0.0557 | 35.1297
19 | 1.8668 | 0.05922 | -0.0552 | 31.5231
19.5 | 1.8604 | 0.06619 | -0.0554 | 28.107
20 | 1.8499 | 0.07422 | -0.0566 | 24.9245

## 67. Re 4M Mach 0.10 (1)
BIGFOIL.COM POLAR EXPORT
NACA5509
NACA5509 |  |  |  | Cl Max: | 1.494 | at alpha= | 9 | deg
JavaFoil+Calcfoil stall+Eppler ext transition |  |  |  | L/D Max: | 131.667 | at alpha= | 4.5 | deg
Re: | 4000000 |  |  | Cd Min: | 0.00843 | at alpha= | 3 | deg
Mach: | 0.1 |  |  | Cl=0 at alpha= | -5.9825 | deg
|  |  |  | @ Cl=0.1, Cd= | 0.0089781
|  |  |  | @ Cl=0.4, Cd= | 0.009408
|  |  |  | @ Cl=0.6, Cd= | 0.0087827
alpha (deg) | Cl | Cd | Cm | Cl/Cd
-18.5 | -0.302 | 0.15533 | -0.066 | -1.943
-18 | -0.314 | 0.14886 | -0.067 | -2.113
-17.5 | -0.327 | 0.14169 | -0.067 | -2.308
-17 | -0.339 | 0.13484 | -0.067 | -2.514
-16.5 | -0.35 | 0.12851 | -0.067 | -2.727
-16 | -0.361 | 0.12246 | -0.068 | -2.949
-15.5 | -0.371 | 0.11605 | -0.068 | -3.193
-15 | -0.379 | 0.10988 | -0.068 | -3.445
-14.5 | -0.385 | 0.10393 | -0.069 | -3.703
-14 | -0.389 | 0.09847 | -0.069 | -3.949
-13.5 | -0.39 | 0.09254 | -0.07 | -4.22
-13 | -0.389 | 0.08733 | -0.071 | -4.458
-12.5 | -0.385 | 0.08183 | -0.073 | -4.706
-12 | -0.378 | 0.07617 | -0.076 | -4.956
-11.5 | -0.366 | 0.07138 | -0.078 | -5.128
-11 | -0.351 | 0.06581 | -0.082 | -5.339
-10.5 | -0.332 | 0.06054 | -0.086 | -5.491
-10 | -0.31 | 0.05438 | -0.092 | -5.695
-9.5 | -0.284 | 0.0475 | -0.098 | -5.981
-9 | -0.258 | 0.03741 | -0.109 | -6.889
-8.5 | -0.237 | 0.01913 | -0.128 | -12.364
-8 | -0.214 | 0.00965 | -0.145 | -22.176
-7.5 | -0.165 | 0.01024 | -0.146 | -16.078
-7 | -0.113 | 0.00984 | -0.146 | -11.449
-6.5 | -0.058 | 0.00969 | -0.146 | -6.018
-6 | -0.002 | 0.01017 | -0.147 | -0.214
-5.5 | 0.055 | 0.00984 | -0.147 | 5.617
-5 | 0.114 | 0.00871 | -0.147 | 13.05
-4.5 | 0.173 | 0.00853 | -0.148 | 20.255
-4 | 0.232 | 0.01086 | -0.148 | 21.409
-3.5 | 0.292 | 0.01075 | -0.148 | 27.174
-3 | 0.352 | 0.0106 | -0.149 | 33.228
-2.5 | 0.412 | 0.00911 | -0.149 | 45.197
-2 | 0.472 | 0.00904 | -0.149 | 52.199
-1.5 | 0.532 | 0.00892 | -0.15 | 59.697
-1 | 0.592 | 0.00878 | -0.15 | 67.368
-0.5 | 0.651 | 0.0088 | -0.15 | 73.975
0 | 0.71 | 0.0088 | -0.151 | 80.698
0.5 | 0.767 | 0.00895 | -0.151 | 85.63
1 | 0.825 | 0.009 | -0.151 | 91.685
1.5 | 0.884 | 0.00915 | -0.152 | 96.559
2 | 0.942 | 0.00942 | -0.152 | 99.993
2.5 | 1 | 0.00956 | -0.152 | 104.618
3 | 1.056 | 0.00843 | -0.152 | 125.364
3.5 | 1.112 | 0.00906 | -0.153 | 122.719
4 | 1.166 | 0.00979 | -0.153 | 119.113
4.5 | 1.217 | 0.00924 | -0.153 | 131.667
5 | 1.267 | 0.00984 | -0.153 | 128.691
5.5 | 1.312 | 0.01202 | -0.154 | 109.124
6 | 1.354 | 0.0119 | -0.154 | 113.789
6.5 | 1.393 | 0.01251 | -0.154 | 111.328
7 | 1.426 | 0.01239 | -0.154 | 115.109
7.5 | 1.454 | 0.01228 | -0.154 | 118.416
8 | 1.475 | 0.01435 | -0.154 | 102.766
8.5 | 1.488 | 0.01504 | -0.154 | 98.936
9 | 1.494 | 0.01578 | -0.154 | 94.698
9.5 | 1.493 | 0.01656 | -0.155 | 90.182
10 | 1.485 | 0.01744 | -0.155 | 85.151
10.5 | 1.469 | 0.01836 | -0.154 | 80.027
11 | 1.447 | 0.01934 | -0.154 | 74.806
11.5 | 1.417 | 0.02041 | -0.154 | 69.442
12 | 1.382 | 0.02162 | -0.154 | 63.923
12.5 | 1.341 | 0.02302 | -0.154 | 58.243
13 | 1.292 | 0.02476 | -0.153 | 52.165
13.5 | 1.227 | 0.02797 | -0.151 | 43.881
14 | 1.146 | 0.03494 | -0.146 | 32.791

## 68. Re 4M Mach 0.10 (2)
BIGFOIL.COM POLAR EXPORT
NACA5509
NACA5509 |  |  |  | Cl Max: | 1.8523 | at alpha= | 18 | deg
XFOIL ncrit=9 |  |  |  | L/D Max: | 170.339 | at alpha= | 2 | deg
Re: | 4000000 |  |  | Cd Min: | 0.22861 | at alpha= | -20 | deg
Mach: | 0.1 |  |  | Cl=0 at alpha= | -5.806 | deg
|  |  |  | @ Cl=0.1, Cd= | 0.0055958
|  |  |  | @ Cl=0.4, Cd= | 0.0048506
|  |  |  | @ Cl=0.6, Cd= | 0.00465
alpha (deg) | Cl | Cd | Cm | Cl/Cd
-20 | -0.5248 | 0.22861 | -0.0081 | -2.2956
-19.5 | -0.5111 | 0.22206 | -0.011 | -2.3016
-19 | -0.4974 | 0.21582 | -0.0137 | -2.3047
-17.5 | -0.4605 | 0.19699 | -0.0206 | -2.3377
-17 | -0.4536 | 0.18951 | -0.0225 | -2.3935
-16.5 | -0.4414 | 0.18515 | -0.0238 | -2.384
-16 | -0.4319 | 0.17947 | -0.0251 | -2.4065
-15.5 | -0.4125 | 0.17159 | -0.0299 | -2.404
-15 | -0.3954 | 0.16356 | -0.0347 | -2.4175
-13.5 | -0.8133 | 0.01855 | -0.1563 | -43.8437
-13 | -0.7614 | 0.01612 | -0.1586 | -47.2333
-12.5 | -0.7119 | 0.01461 | -0.159 | -48.7269
-12 | -0.6629 | 0.01339 | -0.1586 | -49.5071
-11.5 | -0.6121 | 0.01238 | -0.1584 | -49.4426
-11 | -0.561 | 0.01148 | -0.158 | -48.8676
-10.5 | -0.5085 | 0.01079 | -0.1576 | -47.127
-10 | -0.4569 | 0.0099 | -0.1571 | -46.1515
-9.5 | -0.4049 | 0.0089 | -0.1567 | -45.4944
-9 | -0.3511 | 0.00837 | -0.1564 | -41.9474
-8.5 | -0.2966 | 0.00793 | -0.1561 | -37.4023
-8 | -0.2416 | 0.00754 | -0.1559 | -32.0424
-7.5 | -0.1875 | 0.00701 | -0.1555 | -26.7475
-7 | -0.1323 | 0.00668 | -0.1553 | -19.8054
-6.5 | -0.0765 | 0.00644 | -0.1551 | -11.8789
-6 | -0.0215 | 0.00608 | -0.1548 | -3.5362
-5.5 | 0.0339 | 0.00588 | -0.1546 | 5.7653
-5 | 0.0894 | 0.00563 | -0.1544 | 15.8792
-4.5 | 0.1452 | 0.00545 | -0.1542 | 26.6422
-4 | 0.2009 | 0.00529 | -0.154 | 37.9773
-3.5 | 0.2564 | 0.00515 | -0.1538 | 49.7864
-3 | 0.3118 | 0.00501 | -0.1536 | 62.2355
-2.5 | 0.3672 | 0.00491 | -0.1534 | 74.7862
-2 | 0.4224 | 0.00481 | -0.1531 | 87.817
-1.5 | 0.4775 | 0.00474 | -0.1529 | 100.7384
-0.5 | 0.5871 | 0.00465 | -0.1523 | 126.2581
0 | 0.6417 | 0.00465 | -0.1519 | 138
0.5 | 0.6956 | 0.00467 | -0.1514 | 148.9507
1 | 0.7494 | 0.00473 | -0.1509 | 158.4355
1.5 | 0.8023 | 0.00482 | -0.1503 | 166.4523
2 | 0.8534 | 0.00501 | -0.1493 | 170.3393
2.5 | 0.9011 | 0.00537 | -0.1477 | 167.8026
3 | 0.9476 | 0.00561 | -0.1459 | 168.9127
4 | 1.0373 | 0.00663 | -0.1417 | 156.4555
4.5 | 1.0785 | 0.00758 | -0.1389 | 142.2823
5 | 1.122 | 0.00838 | -0.1365 | 133.8902
5.5 | 1.1663 | 0.00909 | -0.1343 | 128.3058
6 | 1.2124 | 0.00965 | -0.1324 | 125.6373
6.5 | 1.2584 | 0.01018 | -0.1304 | 123.6149
7 | 1.3038 | 0.0107 | -0.1284 | 121.8505
7.5 | 1.3477 | 0.01126 | -0.1262 | 119.6892
8 | 1.3899 | 0.01176 | -0.1235 | 118.1888
8.5 | 1.4273 | 0.01235 | -0.12 | 115.5709
9 | 1.4646 | 0.01294 | -0.1165 | 113.1839
9.5 | 1.4989 | 0.01371 | -0.1125 | 109.329
10 | 1.5355 | 0.01437 | -0.1091 | 106.8546
10.5 | 1.5695 | 0.01518 | -0.1054 | 103.3926
11 | 1.601 | 0.01615 | -0.1015 | 99.1331
11.5 | 1.6295 | 0.01733 | -0.0972 | 94.0277
12 | 1.6608 | 0.01836 | -0.0936 | 90.4575
12.5 | 1.6897 | 0.01957 | -0.0898 | 86.3413
13 | 1.7154 | 0.02103 | -0.0858 | 81.5692
13.5 | 1.7384 | 0.02274 | -0.0817 | 76.4468
14 | 1.7554 | 0.02499 | -0.0772 | 70.2441
14.5 | 1.7737 | 0.02724 | -0.0732 | 65.1138
15 | 1.7932 | 0.0295 | -0.0698 | 60.7864
15.5 | 1.8082 | 0.03227 | -0.0664 | 56.0335
16 | 1.8235 | 0.03518 | -0.0634 | 51.8334
16.5 | 1.8345 | 0.03867 | -0.0606 | 47.4399
17 | 1.8435 | 0.04259 | -0.0582 | 43.2848
17.5 | 1.849 | 0.04714 | -0.0562 | 39.2236
18 | 1.8523 | 0.05222 | -0.0549 | 35.4711
18.5 | 1.8512 | 0.05821 | -0.0542 | 31.8021
19 | 1.8431 | 0.06547 | -0.0543 | 28.1518
19.5 | 1.8281 | 0.07428 | -0.0556 | 24.6109
20 | 1.8092 | 0.08422 | -0.0582 | 21.4818

## 69. Re 4M Mach 0.25 (1)
BIGFOIL.COM POLAR EXPORT
NACA5509
NACA5509 |  |  |  | Cl Max: | 1.473 | at alpha= | 8 | deg
JavaFoil+Calcfoil stall+Eppler ext transition |  |  |  | L/D Max: | 136.231 | at alpha= | 4.5 | deg
Re: | 4000000 |  |  | Cd Min: | 0.00859 | at alpha= | -4 | deg
Mach: | 0.25 |  |  | Cl=0 at alpha= | -5.9831 | deg
|  |  |  | @ Cl=0.1, Cd= | 0.0098544
|  |  |  | @ Cl=0.4, Cd= | 0.0093792
|  |  |  | @ Cl=0.6, Cd= | 0.0089784
alpha (deg) | Cl | Cd | Cm | Cl/Cd
-16.5 | -0.06 | 0.13409 | -0.069 | -0.447
-16 | -0.057 | 0.12703 | -0.069 | -0.45
-15.5 | -0.054 | 0.12299 | -0.069 | -0.441
-15 | -0.146 | 0.11723 | -0.068 | -1.243
-14.5 | -0.188 | 0.11124 | -0.069 | -1.687
-14 | -0.222 | 0.10525 | -0.068 | -2.106
-13.5 | -0.25 | 0.0991 | -0.069 | -2.524
-13 | -0.273 | 0.09352 | -0.068 | -2.922
-12.5 | -0.291 | 0.08779 | -0.069 | -3.316
-12 | -0.303 | 0.08244 | -0.07 | -3.676
-11.5 | -0.309 | 0.07753 | -0.071 | -3.981
-11 | -0.308 | 0.07241 | -0.072 | -4.253
-10.5 | -0.301 | 0.06722 | -0.075 | -4.472
-10 | -0.286 | 0.06172 | -0.08 | -4.638
-9.5 | -0.267 | 0.05612 | -0.086 | -4.749
-9 | -0.242 | 0.04974 | -0.094 | -4.873
-8.5 | -0.215 | 0.04148 | -0.105 | -5.174
-8 | -0.188 | 0.02459 | -0.125 | -7.663
-7.5 | -0.166 | 0.00964 | -0.15 | -17.168
-7 | -0.114 | 0.01026 | -0.15 | -11.107
-6.5 | -0.059 | 0.01 | -0.15 | -5.927
-6 | -0.002 | 0.00861 | -0.151 | -0.258
-5.5 | 0.057 | 0.00949 | -0.151 | 5.959
-5 | 0.116 | 0.00999 | -0.152 | 11.655
-4.5 | 0.177 | 0.00876 | -0.152 | 20.243
-4 | 0.239 | 0.00859 | -0.152 | 27.771
-3.5 | 0.3 | 0.00966 | -0.153 | 31.042
-3 | 0.362 | 0.00951 | -0.153 | 38.036
-2.5 | 0.423 | 0.0093 | -0.153 | 45.497
-2 | 0.485 | 0.00921 | -0.154 | 52.602
-1.5 | 0.547 | 0.0091 | -0.154 | 60.112
-1 | 0.608 | 0.00896 | -0.154 | 67.864
-0.5 | 0.669 | 0.00899 | -0.155 | 74.351
0 | 0.73 | 0.00901 | -0.155 | 81.006
0.5 | 0.788 | 0.00918 | -0.155 | 85.759
1 | 0.848 | 0.00927 | -0.156 | 91.474
1.5 | 0.908 | 0.00943 | -0.156 | 96.246
2 | 0.968 | 0.00975 | -0.156 | 99.329
2.5 | 1.027 | 0.00994 | -0.156 | 103.323
3 | 1.085 | 0.00883 | -0.157 | 122.894
3.5 | 1.141 | 0.00949 | -0.157 | 120.288
4 | 1.196 | 0.00888 | -0.157 | 134.68
4.5 | 1.248 | 0.00916 | -0.157 | 136.231
5 | 1.297 | 0.01186 | -0.158 | 109.358
5.5 | 1.341 | 0.01188 | -0.158 | 112.931
6 | 1.381 | 0.0118 | -0.158 | 117.028
6.5 | 1.416 | 0.01243 | -0.158 | 113.896
7 | 1.444 | 0.01236 | -0.158 | 116.833
7.5 | 1.465 | 0.01449 | -0.158 | 101.059
8 | 1.473 | 0.01526 | -0.158 | 96.522
8.5 | 1.471 | 0.0161 | -0.158 | 91.37
9 | 1.458 | 0.017 | -0.159 | 85.769
9.5 | 1.433 | 0.01801 | -0.159 | 79.558
10 | 1.396 | 0.01906 | -0.158 | 73.229
10.5 | 1.345 | 0.02029 | -0.158 | 66.326
11 | 1.283 | 0.02174 | -0.158 | 58.987
11.5 | 1.204 | 0.0238 | -0.157 | 50.579
12 | 0.954 | 0.072 | -0.109 | 13.25
12.5 | 0.86 | 0.08721 | -0.088 | 9.866
13 | 0.779 | 0.09362 | -0.085 | 8.317

## 70. Re 4M Mach 0.25 (2)
BIGFOIL.COM POLAR EXPORT
NACA5509
NACA5509 |  |  |  | Cl Max: | 1.7526 | at alpha= | 15 | deg
XFOIL ncrit=9 |  |  |  | L/D Max: | 172.098 | at alpha= | 2 | deg
Re: | 4000000 |  |  | Cd Min: | 0.18806 | at alpha= | -16.5 | deg
Mach: | 0.25 |  |  | Cl=0 at alpha= | -5.7656 | deg
|  |  |  | @ Cl=0.1, Cd= | 0.0057241
|  |  |  | @ Cl=0.4, Cd= | 0.0049465
|  |  |  | @ Cl=0.6, Cd= | 0.0047125
alpha (deg) | Cl | Cd | Cm | Cl/Cd
-16.5 | -0.4417 | 0.18806 | -0.0243 | -2.3487
-16 | -0.4267 | 0.18134 | -0.0274 | -2.353
-15.5 | -0.406 | 0.17365 | -0.0324 | -2.338
-15 | -0.3864 | 0.16577 | -0.0373 | -2.3309
-14.5 | -0.368 | 0.15741 | -0.0424 | -2.3378
-14 | -0.3511 | 0.14878 | -0.0474 | -2.3599
-13.5 | -0.3408 | 0.13811 | -0.0528 | -2.4676
-13 | -0.3223 | 0.1307 | -0.0577 | -2.466
-12.5 | -0.3088 | 0.12161 | -0.0632 | -2.5393
-12 | -0.3017 | 0.11243 | -0.0677 | -2.6834
-11.5 | -0.5932 | 0.02385 | -0.1656 | -24.8721
-11 | -0.5707 | 0.01738 | -0.1682 | -32.8366
-10.5 | -0.5267 | 0.01468 | -0.1675 | -35.8787
-10 | -0.477 | 0.01282 | -0.1664 | -37.2075
-9.5 | -0.4238 | 0.01138 | -0.1655 | -37.2408
-9 | -0.3722 | 0.0096 | -0.1643 | -38.7708
-8 | -0.2583 | 0.0081 | -0.1626 | -31.8889
-7.5 | -0.2004 | 0.00763 | -0.1619 | -26.2647
-7 | -0.1435 | 0.00701 | -0.1611 | -20.4708
-6.5 | -0.0852 | 0.00665 | -0.1606 | -12.812
-6 | -0.0271 | 0.00632 | -0.1601 | -4.288
-5.5 | 0.0307 | 0.006 | -0.1597 | 5.1167
-5 | 0.0885 | 0.00576 | -0.1592 | 15.3646
-4.5 | 0.1462 | 0.00558 | -0.1588 | 26.2007
-3.5 | 0.2615 | 0.00523 | -0.1581 | 50
-3 | 0.3189 | 0.0051 | -0.1578 | 62.5294
-2.5 | 0.3761 | 0.00498 | -0.1575 | 75.5221
-2 | 0.4331 | 0.0049 | -0.1571 | 88.3878
-1.5 | 0.4902 | 0.00481 | -0.1569 | 101.9127
-1 | 0.5469 | 0.00475 | -0.1565 | 115.1368
-0.5 | 0.6035 | 0.00471 | -0.1562 | 128.1316
0 | 0.6592 | 0.00473 | -0.1557 | 139.3658
0.5 | 0.7153 | 0.00473 | -0.1552 | 151.2262
1 | 0.7705 | 0.0048 | -0.1546 | 160.5208
1.5 | 0.825 | 0.0049 | -0.1539 | 168.3673
2 | 0.8777 | 0.0051 | -0.1527 | 172.098
2.5 | 0.927 | 0.00545 | -0.151 | 170.0917
3 | 0.9745 | 0.00575 | -0.1489 | 169.4783
4 | 1.0641 | 0.00682 | -0.1437 | 156.0264
4.5 | 1.1049 | 0.00785 | -0.1403 | 140.7516
5 | 1.1485 | 0.00868 | -0.1373 | 132.3157
5.5 | 1.1937 | 0.00939 | -0.1346 | 127.1246
6 | 1.2401 | 0.00999 | -0.1321 | 124.1341
6.5 | 1.2863 | 0.01055 | -0.1295 | 121.9242
7 | 1.329 | 0.0111 | -0.1261 | 119.7297
7.5 | 1.3691 | 0.01169 | -0.1222 | 117.1172
8 | 1.4077 | 0.01238 | -0.1181 | 113.7076
8.5 | 1.4477 | 0.01302 | -0.1143 | 111.1905
9 | 1.4834 | 0.0139 | -0.1098 | 106.7194
9.5 | 1.5208 | 0.01471 | -0.1057 | 103.3855
10 | 1.5559 | 0.01569 | -0.1014 | 99.1651
10.5 | 1.586 | 0.01698 | -0.0964 | 93.404
11 | 1.6158 | 0.01836 | -0.0916 | 88.0065
11.5 | 1.6455 | 0.01982 | -0.087 | 83.0222
12 | 1.673 | 0.02149 | -0.0823 | 77.8502
12.5 | 1.697 | 0.02349 | -0.0776 | 72.2435
13 | 1.7138 | 0.02615 | -0.0724 | 65.5373
13.5 | 1.7241 | 0.02949 | -0.0672 | 58.4639
14 | 1.7406 | 0.03257 | -0.0632 | 53.4418
14.5 | 1.7486 | 0.03662 | -0.0591 | 47.7499
15 | 1.7526 | 0.04139 | -0.0557 | 42.3436
15.5 | 1.7488 | 0.04737 | -0.053 | 36.9179
16 | 1.743 | 0.05411 | -0.0514 | 32.2122
16.5 | 1.7291 | 0.06243 | -0.0511 | 27.6966
17 | 1.7118 | 0.07197 | -0.0523 | 23.7849
17.5 | 1.6866 | 0.08346 | -0.0555 | 20.2085
18 | 1.6577 | 0.0965 | -0.0607 | 17.1782
18.5 | 1.6236 | 0.11129 | -0.0679 | 14.5889
19 | 1.583 | 0.12819 | -0.0776 | 12.3489
19.5 | 1.5405 | 0.14629 | -0.089 | 10.5305
20 | 1.4955 | 0.16566 | -0.102 | 9.0275

## 71. Re 4M Mach 0.50 (1)
BIGFOIL.COM POLAR EXPORT
NACA5509
NACA5509 |  |  |  | Cl Max: | 1.44 | at alpha= | 5.5 | deg
JavaFoil+Calcfoil stall+Eppler ext transition |  |  |  | L/D Max: | 147.596 | at alpha= | 4 | deg
Re: | 4000000 |  |  | Cd Min: | 0.00845 | at alpha= | 3 | deg
Mach: | 0.5 |  |  | Cl=0 at alpha= | -5.9841 | deg
|  |  |  | @ Cl=0.1, Cd= | 0.0093123
|  |  |  | @ Cl=0.4, Cd= | 0.0090487
|  |  |  | @ Cl=0.6, Cd= | 0.0098449
alpha (deg) | Cl | Cd | Cm | Cl/Cd
-20 | -0.751 | 0.16382 | -0.088 | -4.584
-19.5 | -0.725 | 0.15907 | -0.089 | -4.557
-19 | -0.699 | 0.15151 | -0.089 | -4.611
-18.5 | -0.671 | 0.14214 | -0.087 | -4.724
-18 | -0.645 | 0.13113 | -0.088 | -4.922
-17.5 | -0.619 | 0.12204 | -0.088 | -5.074
-17 | -0.592 | 0.12917 | -0.086 | -4.581
-16.5 | -0.566 | 0.11597 | -0.087 | -4.877
-16 | -0.539 | 0.10831 | -0.088 | -4.98
-15.5 | -0.512 | 0.11432 | -0.085 | -4.476
-15 | -0.485 | 0.10285 | -0.086 | -4.719
-14.5 | -0.459 | 0.09463 | -0.088 | -4.854
-14 | -0.431 | 0.09737 | -0.084 | -4.43
-13.5 | -0.405 | 0.08904 | -0.085 | -4.547
-13 | -0.378 | 0.09484 | -0.082 | -3.981
-12.5 | -0.351 | 0.08348 | -0.082 | -4.203
-12 | -0.325 | 0.0759 | -0.086 | -4.28
-11.5 | -0.297 | 0.07741 | -0.081 | -3.838
-11 | -0.271 | 0.07027 | -0.084 | -3.852
-10.5 | -0.243 | 0.06978 | -0.079 | -3.486
-10 | -0.217 | 0.06427 | -0.081 | -3.37
-9.5 | -0.189 | 0.06298 | -0.079 | -3.009
-9 | -0.163 | 0.05801 | -0.081 | -2.806
-8.5 | -0.136 | 0.05596 | -0.08 | -2.426
-8 | -0.109 | 0.05424 | -0.078 | -2.005
-7.5 | -0.082 | 0.04932 | -0.084 | -1.663
-7 | -0.055 | 0.04841 | -0.08 | -1.135
-6.5 | -0.046 | 0.04238 | -0.095 | -1.093
-6 | -0.002 | 0.01831 | -0.145 | -0.113
-5.5 | 0.061 | 0.00959 | -0.169 | 6.318
-5 | 0.127 | 0.00912 | -0.169 | 13.934
-4.5 | 0.195 | 0.00882 | -0.17 | 22.151
-4 | 0.264 | 0.00944 | -0.17 | 28.013
-3.5 | 0.334 | 0.00924 | -0.171 | 36.133
-3 | 0.403 | 0.00904 | -0.171 | 44.57
-2.5 | 0.472 | 0.00895 | -0.171 | 52.779
-2 | 0.541 | 0.00982 | -0.172 | 55.126
-1.5 | 0.612 | 0.00985 | -0.172 | 62.07
-1 | 0.68 | 0.00985 | -0.172 | 69.009
-0.5 | 0.748 | 0.00989 | -0.173 | 75.574
0 | 0.816 | 0.01006 | -0.173 | 81.036
0.5 | 0.88 | 0.0096 | -0.174 | 91.66
1 | 0.947 | 0.00984 | -0.174 | 96.161
1.5 | 1.013 | 0.00951 | -0.174 | 106.61
2 | 1.08 | 0.0098 | -0.174 | 110.219
2.5 | 1.145 | 0.00956 | -0.175 | 119.78
3 | 1.208 | 0.00845 | -0.175 | 142.888
3.5 | 1.268 | 0.00862 | -0.175 | 147.132
4 | 1.325 | 0.00897 | -0.176 | 147.596
4.5 | 1.373 | 0.01125 | -0.176 | 122.092
5 | 1.414 | 0.01366 | -0.176 | 103.506
5.5 | 1.44 | 0.01461 | -0.176 | 98.505
6 | 1.439 | 0.01568 | -0.176 | 91.784
6.5 | 1.387 | 0.01702 | -0.176 | 81.524
7 | 1.133 | 0.01863 | -0.176 | 60.803
7.5 | 0.887 | 0.01972 | -0.176 | 44.96
8 | 0.917 | 0.02071 | -0.176 | 44.299
8.5 | 0.947 | 0.02143 | -0.176 | 44.196
9 | 0.979 | 0.02242 | -0.176 | 43.644
9.5 | 0.825 | 0.06674 | -0.084 | 12.367
10 | 0.855 | 0.06822 | -0.094 | 12.535
10.5 | 1.064 | 0.02622 | -0.175 | 40.59

## 72. Re 4M Mach 0.50 (2)
BIGFOIL.COM POLAR EXPORT
NACA5509
NACA5509 |  |  |  | Cl Max: | 1.5235 | at alpha= | 9 | deg
XFOIL ncrit=9 |  |  |  | L/D Max: | 180.551 | at alpha= | 2 | deg
Re: | 4000000 |  |  | Cd Min: | 0.25025 | at alpha= | -20 | deg
Mach: | 0.5 |  |  | Cl=0 at alpha= | -5.5792 | deg
|  |  |  | @ Cl=0.1, Cd= | 0.0064102
|  |  |  | @ Cl=0.4, Cd= | 0.0052968
|  |  |  | @ Cl=0.6, Cd= | 0.0050267
alpha (deg) | Cl | Cd | Cm | Cl/Cd
-20 | -0.5605 | 0.25025 | -0.0094 | -2.2398
-19.5 | -0.5421 | 0.24257 | -0.0128 | -2.2348
-19 | -0.5246 | 0.23502 | -0.0159 | -2.2322
-18.5 | -0.508 | 0.22758 | -0.0188 | -2.2322
-18 | -0.4924 | 0.22048 | -0.0213 | -2.2333
-17.5 | -0.4776 | 0.21387 | -0.0233 | -2.2331
-17 | -0.464 | 0.20726 | -0.0254 | -2.2387
-16.5 | -0.4364 | 0.19948 | -0.0315 | -2.1877
-16 | -0.4096 | 0.19105 | -0.0376 | -2.1439
-15.5 | -0.3852 | 0.18152 | -0.0438 | -2.1221
-15 | -0.3593 | 0.17337 | -0.0496 | -2.0724
-14.5 | -0.334 | 0.16518 | -0.0553 | -2.022
-14 | -0.3099 | 0.15677 | -0.061 | -1.9768
-13.5 | -0.2888 | 0.14852 | -0.0659 | -1.9445
-13 | -0.2696 | 0.14019 | -0.0705 | -1.9231
-12.5 | -0.2502 | 0.13169 | -0.0756 | -1.8999
-12 | -0.2301 | 0.12353 | -0.0809 | -1.8627
-11.5 | -0.2058 | 0.11626 | -0.0863 | -1.7702
-11 | -0.1855 | 0.10878 | -0.0911 | -1.7053
-10.5 | -0.1645 | 0.10199 | -0.0954 | -1.6129
-10 | -0.1471 | 0.09249 | -0.1026 | -1.5904
-9.5 | -0.131 | 0.0834 | -0.1098 | -1.5707
-9 | -0.1093 | 0.07454 | -0.119 | -1.4663
-8.5 | -0.0786 | 0.06383 | -0.1342 | -1.2314
-8 | -0.0695 | 0.05191 | -0.1504 | -1.3389
-7.5 | -0.0927 | 0.04268 | -0.158 | -2.172
-7 | -0.1035 | 0.0292 | -0.1751 | -3.5445
-6.5 | -0.1056 | 0.01381 | -0.1864 | -7.6466
-6 | -0.0558 | 0.00892 | -0.1855 | -6.2556
-5.5 | 0.0105 | 0.00734 | -0.1833 | 1.4305
-5 | 0.0789 | 0.00653 | -0.1813 | 12.0827
-4.5 | 0.1476 | 0.00614 | -0.1798 | 24.0391
-4 | 0.2152 | 0.0058 | -0.1785 | 37.1034
-3.5 | 0.2824 | 0.00556 | -0.1774 | 50.7914
-3 | 0.3488 | 0.00539 | -0.1765 | 64.7124
-2.5 | 0.4147 | 0.00527 | -0.1757 | 78.6907
-2 | 0.4799 | 0.00514 | -0.1749 | 93.3658
-1.5 | 0.5445 | 0.00507 | -0.1742 | 107.3964
-1 | 0.6086 | 0.00502 | -0.1735 | 121.2351
-0.5 | 0.6722 | 0.005 | -0.1727 | 134.44
0 | 0.7359 | 0.00501 | -0.172 | 146.8862
0.5 | 0.7982 | 0.00507 | -0.1709 | 157.4359
1 | 0.8608 | 0.00514 | -0.1699 | 167.4708
1.5 | 0.9221 | 0.00526 | -0.1686 | 175.3042
2 | 0.9822 | 0.00544 | -0.1669 | 180.5515
2.5 | 1.037 | 0.00581 | -0.164 | 178.4854
3 | 1.0867 | 0.00632 | -0.1602 | 171.9462
4 | 1.1671 | 0.00756 | -0.1486 | 154.3783
4.5 | 1.1936 | 0.00887 | -0.14 | 134.566
5.5 | 1.2721 | 0.01088 | -0.1274 | 116.921
6 | 1.317 | 0.01178 | -0.1219 | 111.7997
6.5 | 1.3626 | 0.01273 | -0.1164 | 107.0385
7 | 1.4067 | 0.01383 | -0.1106 | 101.7137
7.5 | 1.4471 | 0.01522 | -0.1041 | 95.0788
8 | 1.4848 | 0.0169 | -0.0973 | 87.858
8.5 | 1.513 | 0.01927 | -0.0896 | 78.5158
9 | 1.5235 | 0.02294 | -0.0807 | 66.4124
9.5 | 1.5173 | 0.0282 | -0.0718 | 53.805
10 | 1.4979 | 0.03531 | -0.064 | 42.4214
10.5 | 1.4738 | 0.04387 | -0.0587 | 33.5947
11 | 1.4424 | 0.05417 | -0.0566 | 26.6273
11.5 | 1.4065 | 0.06628 | -0.0581 | 21.2206
12 | 1.3711 | 0.0799 | -0.0629 | 17.1602
12.5 | 1.337 | 0.09505 | -0.0706 | 14.0663
13 | 1.306 | 0.11131 | -0.0806 | 11.733
13.5 | 1.2798 | 0.12824 | -0.0917 | 9.9797
14 | 1.2564 | 0.14559 | -0.1029 | 8.6297

## 73. Re 5M Mach 0.00 (1)
BIGFOIL.COM POLAR EXPORT
NACA5509
NACA5509 |  |  |  | Cl Max: | 1.501 | at alpha= | 9.5 | deg
JavaFoil+Calcfoil stall+Eppler ext transition |  |  |  | L/D Max: | 123.031 | at alpha= | 3.5 | deg
Re: | 5000000 |  |  | Cd Min: | 0.00837 | at alpha= | -4.5 | deg
Mach: | 0 |  |  | Cl=0 at alpha= | -5.9825 | deg
|  |  |  | @ Cl=0.1, Cd= | 0.0097276
|  |  |  | @ Cl=0.4, Cd= | 0.010295
|  |  |  | @ Cl=0.6, Cd= | 0.0087137
alpha (deg) | Cl | Cd | Cm | Cl/Cd
-19 | -0.331 | 0.15831 | -0.067 | -2.093
-18.5 | -0.342 | 0.15072 | -0.068 | -2.271
-18 | -0.353 | 0.14395 | -0.068 | -2.452
-17.5 | -0.363 | 0.13763 | -0.068 | -2.64
-17 | -0.373 | 0.13093 | -0.068 | -2.85
-16.5 | -0.382 | 0.12479 | -0.069 | -3.063
-16 | -0.39 | 0.11799 | -0.069 | -3.308
-15.5 | -0.397 | 0.11255 | -0.07 | -3.529
-15 | -0.403 | 0.10678 | -0.07 | -3.77
-14.5 | -0.406 | 0.10132 | -0.07 | -4.007
-14 | -0.407 | 0.09557 | -0.071 | -4.264
-13.5 | -0.407 | 0.08962 | -0.073 | -4.539
-13 | -0.403 | 0.08451 | -0.074 | -4.769
-12.5 | -0.397 | 0.07895 | -0.077 | -5.023
-12 | -0.387 | 0.07359 | -0.079 | -5.259
-11.5 | -0.374 | 0.06834 | -0.082 | -5.473
-11 | -0.358 | 0.06292 | -0.086 | -5.686
-10.5 | -0.338 | 0.05656 | -0.091 | -5.981
-10 | -0.315 | 0.04957 | -0.098 | -6.361
-9.5 | -0.291 | 0.04084 | -0.106 | -7.114
-9 | -0.267 | 0.02799 | -0.119 | -9.528
-8.5 | -0.26 | 0.0092 | -0.144 | -28.292
-8 | -0.214 | 0.00968 | -0.144 | -22.113
-7.5 | -0.164 | 0.00989 | -0.145 | -16.623
-7 | -0.112 | 0.00967 | -0.145 | -11.611
-6.5 | -0.058 | 0.01017 | -0.146 | -5.712
-6 | -0.002 | 0.00994 | -0.146 | -0.218
-5.5 | 0.055 | 0.00965 | -0.146 | 5.708
-5 | 0.113 | 0.00975 | -0.147 | 11.609
-4.5 | 0.172 | 0.00837 | -0.147 | 20.562
-4 | 0.231 | 0.01069 | -0.147 | 21.641
-3.5 | 0.291 | 0.01058 | -0.148 | 27.492
-3 | 0.35 | 0.01042 | -0.148 | 33.609
-2.5 | 0.41 | 0.01027 | -0.148 | 39.893
-2 | 0.469 | 0.00893 | -0.149 | 52.527
-1.5 | 0.53 | 0.00884 | -0.149 | 59.924
-1 | 0.589 | 0.00871 | -0.149 | 67.585
-0.5 | 0.648 | 0.00873 | -0.15 | 74.144
0 | 0.706 | 0.00876 | -0.15 | 80.681
0.5 | 0.763 | 0.00895 | -0.15 | 85.194
1 | 0.821 | 0.00899 | -0.151 | 91.353
1.5 | 0.879 | 0.00915 | -0.151 | 96.168
2 | 0.938 | 0.00944 | -0.151 | 99.359
2.5 | 0.995 | 0.00968 | -0.151 | 102.743
3 | 1.051 | 0.00978 | -0.152 | 107.524
3.5 | 1.106 | 0.00899 | -0.152 | 123.031
4 | 1.16 | 0.00973 | -0.152 | 119.204
4.5 | 1.212 | 0.00998 | -0.153 | 121.393
5 | 1.261 | 0.01122 | -0.153 | 112.385
5.5 | 1.307 | 0.01219 | -0.153 | 107.181
6 | 1.35 | 0.01204 | -0.153 | 112.134
6.5 | 1.388 | 0.01187 | -0.153 | 116.969
7 | 1.423 | 0.01247 | -0.153 | 114.13
7.5 | 1.452 | 0.01233 | -0.154 | 117.818
8 | 1.474 | 0.01221 | -0.154 | 120.765
8.5 | 1.49 | 0.01428 | -0.154 | 104.275
9 | 1.498 | 0.01497 | -0.154 | 100.1
9.5 | 1.501 | 0.01569 | -0.154 | 95.663
10 | 1.496 | 0.01649 | -0.154 | 90.71
10.5 | 1.485 | 0.01731 | -0.154 | 85.77
11 | 1.467 | 0.01822 | -0.154 | 80.517
11.5 | 1.443 | 0.01919 | -0.154 | 75.197
12 | 1.414 | 0.02025 | -0.154 | 69.816
12.5 | 1.379 | 0.02144 | -0.153 | 64.298
13 | 1.337 | 0.02296 | -0.153 | 58.232
13.5 | 1.287 | 0.02479 | -0.152 | 51.89
14 | 1.231 | 0.02709 | -0.151 | 45.46
14.5 | 1.167 | 0.03129 | -0.148 | 37.285

## 74. Re 5M Mach 0.00 (2)
BIGFOIL.COM POLAR EXPORT
NACA5509
NACA5509 |  |  |  | Cl Max: | 1.9024 | at alpha= | 18.5 | deg
XFOIL ncrit=9 |  |  |  | L/D Max: | 167.688 | at alpha= | 2 | deg
Re: | 5000000 |  |  | Cd Min: | 0.22807 | at alpha= | -20 | deg
Mach: | 0 |  |  | Cl=0 at alpha= | -5.8071 | deg
|  |  |  | @ Cl=0.1, Cd= | 0.0053589
|  |  |  | @ Cl=0.4, Cd= | 0.0047063
|  |  |  | @ Cl=0.6, Cd= | 0.0045528
alpha (deg) | Cl | Cd | Cm | Cl/Cd
-20 | -0.5263 | 0.22807 | -0.0077 | -2.3076
-19.5 | -0.5116 | 0.22199 | -0.0104 | -2.3046
-19 | -0.498 | 0.21566 | -0.0131 | -2.3092
-18.5 | -0.485 | 0.20936 | -0.0157 | -2.3166
-18 | -0.4735 | 0.20283 | -0.0179 | -2.3345
-17.5 | -0.4618 | 0.197 | -0.0198 | -2.3442
-15.5 | -1.0081 | 0.02802 | -0.1382 | -35.9779
-14.5 | -0.9078 | 0.01944 | -0.1525 | -46.6975
-14 | -0.8564 | 0.01743 | -0.1549 | -49.1337
-13.5 | -0.8082 | 0.01498 | -0.1568 | -53.9519
-13 | -0.7613 | 0.01331 | -0.157 | -57.1976
-12.5 | -0.7129 | 0.01229 | -0.1566 | -58.0065
-12 | -0.6628 | 0.01142 | -0.1564 | -58.0385
-11.5 | -0.6118 | 0.01069 | -0.1561 | -57.2311
-11 | -0.5601 | 0.01001 | -0.1558 | -55.954
-10.5 | -0.5079 | 0.00947 | -0.1555 | -53.6325
-10 | -0.4545 | 0.00896 | -0.1554 | -50.7254
-9.5 | -0.4025 | 0.00821 | -0.155 | -49.0256
-9 | -0.3491 | 0.0077 | -0.1548 | -45.3377
-8.5 | -0.2948 | 0.00731 | -0.1546 | -40.3283
-8 | -0.2406 | 0.00699 | -0.1544 | -34.4206
-7.5 | -0.186 | 0.00663 | -0.1542 | -28.0543
-7 | -0.1312 | 0.00628 | -0.1541 | -20.8917
-6.5 | -0.0762 | 0.00606 | -0.154 | -12.5743
-6 | -0.0213 | 0.00579 | -0.1537 | -3.6788
-5.5 | 0.0339 | 0.00559 | -0.1536 | 6.0644
-5 | 0.0892 | 0.00539 | -0.1535 | 16.5492
-4.5 | 0.1447 | 0.00523 | -0.1534 | 27.6673
-4 | 0.2001 | 0.00509 | -0.1532 | 39.3124
-3.5 | 0.2553 | 0.00496 | -0.153 | 51.4718
-3 | 0.3106 | 0.00485 | -0.1529 | 64.0412
-2.5 | 0.3656 | 0.00475 | -0.1527 | 76.9684
-2 | 0.4207 | 0.00468 | -0.1525 | 89.8932
-1.5 | 0.4753 | 0.00463 | -0.1522 | 102.6566
-1 | 0.5303 | 0.00457 | -0.152 | 116.0394
-0.5 | 0.5848 | 0.00455 | -0.1517 | 128.5275
0 | 0.6389 | 0.00456 | -0.1513 | 140.1096
0.5 | 0.6929 | 0.00459 | -0.1509 | 150.9586
1 | 0.7462 | 0.00467 | -0.1504 | 159.7859
1.5 | 0.7985 | 0.00479 | -0.1497 | 166.7015
2 | 0.8485 | 0.00506 | -0.1486 | 167.6877
2.5 | 0.8955 | 0.00549 | -0.1469 | 163.1148
3 | 0.9421 | 0.0059 | -0.1452 | 159.678
3.5 | 0.9851 | 0.00617 | -0.1429 | 159.6596
4 | 1.0315 | 0.00664 | -0.1412 | 155.3464
4.5 | 1.0745 | 0.00748 | -0.1388 | 143.6497
5 | 1.1193 | 0.00818 | -0.1368 | 136.8337
5.5 | 1.1656 | 0.00876 | -0.135 | 133.0594
6 | 1.2126 | 0.00926 | -0.1334 | 130.9503
6.5 | 1.2594 | 0.00973 | -0.1318 | 129.4347
7 | 1.3055 | 0.01021 | -0.13 | 127.8648
7.5 | 1.3505 | 0.01071 | -0.1281 | 126.0971
8 | 1.3942 | 0.01123 | -0.126 | 124.1496
8.5 | 1.436 | 0.01173 | -0.1235 | 122.4211
9 | 1.4723 | 0.01231 | -0.1198 | 119.6019
9.5 | 1.5086 | 0.0129 | -0.1163 | 116.9457
10 | 1.5449 | 0.0135 | -0.113 | 114.437
10.5 | 1.5784 | 0.01427 | -0.1092 | 110.6097
11 | 1.6098 | 0.01517 | -0.1052 | 106.1173
11.5 | 1.6432 | 0.01596 | -0.1018 | 102.9574
12 | 1.6751 | 0.01686 | -0.0983 | 99.3535
12.5 | 1.7046 | 0.01792 | -0.0946 | 95.1228
13 | 1.7313 | 0.01918 | -0.0906 | 90.2659
13.5 | 1.7517 | 0.02091 | -0.086 | 83.7733
14 | 1.7775 | 0.02234 | -0.0824 | 79.5658
14.5 | 1.8001 | 0.02404 | -0.0788 | 74.8794
15 | 1.8218 | 0.02591 | -0.0753 | 70.3126
15.5 | 1.8401 | 0.02811 | -0.0717 | 65.4607
16 | 1.8575 | 0.03049 | -0.0685 | 60.9216
16.5 | 1.8722 | 0.03324 | -0.0654 | 56.3237
17 | 1.8841 | 0.03642 | -0.0625 | 51.7326
17.5 | 1.8926 | 0.04011 | -0.0599 | 47.1852
18 | 1.8984 | 0.04435 | -0.0577 | 42.805
18.5 | 1.9024 | 0.04904 | -0.0561 | 38.7928
19 | 1.896 | 0.05531 | -0.055 | 34.2795
19.5 | 1.8789 | 0.06347 | -0.0548 | 29.603
20 | 1.8714 | 0.07089 | -0.0557 | 26.3986

## 75. Re 5M Mach 0.10 (1)
BIGFOIL.COM POLAR EXPORT
NACA5509
NACA5509 |  |  |  | Cl Max: | 1.495 | at alpha= | 9 | deg
JavaFoil+Calcfoil stall+Eppler ext transition |  |  |  | L/D Max: | 129.573 | at alpha= | 4.5 | deg
Re: | 5000000 |  |  | Cd Min: | 0.00875 | at alpha= | -1 | deg
Mach: | 0.1 |  |  | Cl=0 at alpha= | -5.9825 | deg
|  |  |  | @ Cl=0.1, Cd= | 0.009751
|  |  |  | @ Cl=0.4, Cd= | 0.010348
|  |  |  | @ Cl=0.6, Cd= | 0.0087541
alpha (deg) | Cl | Cd | Cm | Cl/Cd
-18.5 | -0.302 | 0.15305 | -0.068 | -1.973
-18 | -0.315 | 0.14604 | -0.068 | -2.155
-17.5 | -0.327 | 0.1397 | -0.068 | -2.342
-17 | -0.339 | 0.13285 | -0.068 | -2.554
-16.5 | -0.351 | 0.12626 | -0.068 | -2.778
-16 | -0.361 | 0.12019 | -0.069 | -3.007
-15.5 | -0.371 | 0.11374 | -0.07 | -3.261
-15 | -0.379 | 0.10807 | -0.07 | -3.507
-14.5 | -0.385 | 0.10218 | -0.07 | -3.769
-14 | -0.389 | 0.09695 | -0.071 | -4.014
-13.5 | -0.391 | 0.09075 | -0.072 | -4.309
-13 | -0.39 | 0.08545 | -0.074 | -4.563
-12.5 | -0.386 | 0.08033 | -0.075 | -4.8
-12 | -0.378 | 0.07478 | -0.078 | -5.057
-11.5 | -0.367 | 0.06975 | -0.08 | -5.261
-11 | -0.352 | 0.0643 | -0.084 | -5.477
-10.5 | -0.334 | 0.05857 | -0.089 | -5.698
-10 | -0.312 | 0.05148 | -0.096 | -6.055
-9.5 | -0.287 | 0.04346 | -0.104 | -6.609
-9 | -0.263 | 0.03165 | -0.116 | -8.295
-8.5 | -0.259 | 0.00932 | -0.144 | -27.838
-8 | -0.214 | 0.00981 | -0.145 | -21.83
-7.5 | -0.165 | 0.00994 | -0.146 | -16.577
-7 | -0.113 | 0.00966 | -0.146 | -11.659
-6.5 | -0.058 | 0.00949 | -0.146 | -6.147
-6 | -0.002 | 0.01001 | -0.147 | -0.218
-5.5 | 0.055 | 0.00969 | -0.147 | 5.704
-5 | 0.114 | 0.00977 | -0.147 | 11.638
-4.5 | 0.173 | 0.00963 | -0.148 | 17.953
-4 | 0.232 | 0.01072 | -0.148 | 21.675
-3.5 | 0.292 | 0.01062 | -0.148 | 27.523
-3 | 0.352 | 0.01046 | -0.149 | 33.642
-2.5 | 0.412 | 0.01032 | -0.149 | 39.919
-2 | 0.472 | 0.00897 | -0.149 | 52.578
-1.5 | 0.532 | 0.00888 | -0.15 | 59.954
-1 | 0.592 | 0.00875 | -0.15 | 67.629
-0.5 | 0.651 | 0.00878 | -0.15 | 74.16
0 | 0.71 | 0.00879 | -0.151 | 80.769
0.5 | 0.767 | 0.00895 | -0.151 | 85.642
1 | 0.825 | 0.00903 | -0.151 | 91.417
1.5 | 0.884 | 0.0092 | -0.152 | 96.033
2 | 0.942 | 0.0095 | -0.152 | 99.208
2.5 | 1 | 0.00974 | -0.152 | 102.657
3 | 1.056 | 0.00984 | -0.153 | 107.342
3.5 | 1.112 | 0.00906 | -0.153 | 122.664
4 | 1.166 | 0.00982 | -0.153 | 118.67
4.5 | 1.217 | 0.00939 | -0.153 | 129.573
5 | 1.266 | 0.01139 | -0.153 | 111.189
5.5 | 1.312 | 0.01152 | -0.154 | 113.9
6 | 1.355 | 0.01216 | -0.154 | 111.444
6.5 | 1.393 | 0.01198 | -0.154 | 116.265
7 | 1.427 | 0.01187 | -0.154 | 120.177
7.5 | 1.455 | 0.01248 | -0.154 | 116.558
8 | 1.475 | 0.01235 | -0.154 | 119.461
8.5 | 1.489 | 0.01444 | -0.155 | 103.075
9 | 1.495 | 0.01515 | -0.155 | 98.677
9.5 | 1.494 | 0.01589 | -0.155 | 94.036
10 | 1.486 | 0.01673 | -0.155 | 88.837
10.5 | 1.471 | 0.01761 | -0.155 | 83.511
11 | 1.448 | 0.01854 | -0.155 | 78.126
11.5 | 1.419 | 0.01956 | -0.154 | 72.575
12 | 1.384 | 0.02069 | -0.154 | 66.901
12.5 | 1.343 | 0.02197 | -0.154 | 61.138
13 | 1.296 | 0.02353 | -0.153 | 55.067
13.5 | 1.236 | 0.02594 | -0.152 | 47.635
14 | 1.169 | 0.02936 | -0.15 | 39.832

## 76. Re 5M Mach 0.10 (2)
BIGFOIL.COM POLAR EXPORT
NACA5509
NACA5509 |  |  |  | Cl Max: | 1.8818 | at alpha= | 17.5 | deg
XFOIL ncrit=9 |  |  |  | L/D Max: | 168.245 | at alpha= | 2 | deg
Re: | 5000000 |  |  | Cd Min: | 0.22262 | at alpha= | -19.5 | deg
Mach: | 0.1 |  |  | Cl=0 at alpha= | -5.7991 | deg
|  |  |  | @ Cl=0.1, Cd= | 0.0053787
|  |  |  | @ Cl=0.4, Cd= | 0.0047187
|  |  |  | @ Cl=0.6, Cd= | 0.0045567
alpha (deg) | Cl | Cd | Cm | Cl/Cd
-19.5 | -0.5123 | 0.22262 | -0.0105 | -2.3012
-19 | -0.4985 | 0.21623 | -0.0132 | -2.3054
-18.5 | -0.4854 | 0.20991 | -0.0158 | -2.3124
-18 | -0.4737 | 0.20339 | -0.018 | -2.329
-17.5 | -0.4619 | 0.19754 | -0.0199 | -2.3383
-17 | -0.4552 | 0.19015 | -0.0218 | -2.3939
-16.5 | -0.4481 | 0.18274 | -0.0234 | -2.4521
-16 | -0.4266 | 0.17631 | -0.0282 | -2.4196
-15.5 | -0.4074 | 0.16914 | -0.0329 | -2.4087
-14.5 | -0.9119 | 0.02345 | -0.1506 | -38.887
-14 | -0.8631 | 0.01969 | -0.1556 | -43.8344
-13.5 | -0.8063 | 0.01743 | -0.1591 | -46.2593
-13 | -0.7665 | 0.01443 | -0.1594 | -53.1185
-12.5 | -0.7192 | 0.01302 | -0.159 | -55.2381
-12 | -0.6693 | 0.01197 | -0.1586 | -55.9148
-11.5 | -0.618 | 0.01113 | -0.1581 | -55.5256
-11 | -0.5661 | 0.01035 | -0.1577 | -54.6957
-10 | -0.4596 | 0.00916 | -0.157 | -50.1747
-9.5 | -0.4065 | 0.0085 | -0.1565 | -47.8235
-9 | -0.3532 | 0.00783 | -0.1561 | -45.1086
-8.5 | -0.2983 | 0.0074 | -0.1559 | -40.3108
-8 | -0.2435 | 0.00705 | -0.1556 | -34.539
-7.5 | -0.1884 | 0.00674 | -0.1553 | -27.9525
-7 | -0.1331 | 0.00632 | -0.1552 | -21.0601
-6.5 | -0.0776 | 0.00609 | -0.155 | -12.7422
-6 | -0.0223 | 0.00582 | -0.1547 | -3.8316
-5.5 | 0.0332 | 0.00561 | -0.1545 | 5.918
-5 | 0.0891 | 0.00541 | -0.1543 | 16.4695
-4.5 | 0.1449 | 0.00525 | -0.1542 | 27.6
-4 | 0.2007 | 0.0051 | -0.154 | 39.3529
-3.5 | 0.2563 | 0.00497 | -0.1538 | 51.5694
-3 | 0.3119 | 0.00486 | -0.1536 | 64.177
-2.5 | 0.3673 | 0.00476 | -0.1534 | 77.1639
-2 | 0.4227 | 0.00469 | -0.1532 | 90.1279
-1.5 | 0.4777 | 0.00464 | -0.1529 | 102.9526
-1 | 0.533 | 0.00458 | -0.1527 | 116.3755
-0.5 | 0.5878 | 0.00455 | -0.1524 | 129.1868
0 | 0.6422 | 0.00458 | -0.152 | 140.2183
0.5 | 0.6964 | 0.0046 | -0.1516 | 151.3913
1 | 0.7501 | 0.00468 | -0.1511 | 160.2778
1.5 | 0.8027 | 0.0048 | -0.1504 | 167.2292
2 | 0.853 | 0.00507 | -0.1492 | 168.2446
2.5 | 0.9002 | 0.00551 | -0.1475 | 163.3757
3 | 0.947 | 0.00592 | -0.1458 | 159.9662
3.5 | 0.9905 | 0.00624 | -0.1435 | 158.734
5.5 | 1.1708 | 0.00882 | -0.1351 | 132.7438
6 | 1.2181 | 0.00931 | -0.1335 | 130.8378
6.5 | 1.265 | 0.00979 | -0.1317 | 129.2135
7 | 1.3112 | 0.01028 | -0.1299 | 127.5486
7.5 | 1.3563 | 0.01078 | -0.1278 | 125.8163
8 | 1.3996 | 0.01134 | -0.1254 | 123.4215
8.5 | 1.4397 | 0.01183 | -0.1224 | 121.6991
9 | 1.4755 | 0.01246 | -0.1185 | 118.4189
9.5 | 1.5128 | 0.01304 | -0.115 | 116.0123
10 | 1.5491 | 0.01369 | -0.1115 | 113.1556
10.5 | 1.5821 | 0.01453 | -0.1075 | 108.8851
11 | 1.6143 | 0.01542 | -0.1036 | 104.6887
11.5 | 1.6473 | 0.01629 | -0.1 | 101.1234
12 | 1.6787 | 0.01726 | -0.0962 | 97.2596
12.5 | 1.7074 | 0.01844 | -0.0923 | 92.5922
13 | 1.7327 | 0.01987 | -0.088 | 87.2018
13.5 | 1.7545 | 0.02161 | -0.0836 | 81.1893
14 | 1.78 | 0.02315 | -0.0799 | 76.8898
14.5 | 1.8017 | 0.02504 | -0.0761 | 71.9529
15 | 1.8219 | 0.02712 | -0.0724 | 67.1792
15.5 | 1.8389 | 0.0296 | -0.0688 | 62.125
16 | 1.8548 | 0.03227 | -0.0655 | 57.4775
16.5 | 1.8676 | 0.0354 | -0.0624 | 52.7571
17 | 1.8773 | 0.03902 | -0.0596 | 48.1112
17.5 | 1.8818 | 0.04342 | -0.0571 | 43.3395
18 | 1.8794 | 0.0489 | -0.0551 | 38.4335
18.5 | 1.8774 | 0.05476 | -0.054 | 34.2841
19 | 1.863 | 0.06262 | -0.0537 | 29.7509
19.5 | 1.8554 | 0.07014 | -0.0544 | 26.4528
20 | 1.8432 | 0.07878 | -0.0562 | 23.3968

## 77. Re 5M Mach 0.25 (1)
BIGFOIL.COM POLAR EXPORT
NACA5509
NACA5509 |  |  |  | Cl Max: | 1.474 | at alpha= | 8 | deg
JavaFoil+Calcfoil stall+Eppler ext transition |  |  |  | L/D Max: | 133.964 | at alpha= | 4 | deg
Re: | 5000000 |  |  | Cd Min: | 0.00843 | at alpha= | -4 | deg
Mach: | 0.25 |  |  | Cl=0 at alpha= | -5.9831 | deg
|  |  |  | @ Cl=0.1, Cd= | 0.0098507
|  |  |  | @ Cl=0.4, Cd= | 0.0092516
|  |  |  | @ Cl=0.6, Cd= | 0.0089371
alpha (deg) | Cl | Cd | Cm | Cl/Cd
-16.5 | -0.06 | 0.13219 | -0.07 | -0.454
-16 | -0.057 | 0.12529 | -0.07 | -0.456
-15.5 | -0.054 | 0.12085 | -0.069 | -0.449
-15 | -0.146 | 0.11536 | -0.069 | -1.263
-14.5 | -0.188 | 0.10968 | -0.07 | -1.712
-14 | -0.222 | 0.1037 | -0.07 | -2.139
-13.5 | -0.25 | 0.09792 | -0.07 | -2.556
-13 | -0.273 | 0.09223 | -0.07 | -2.965
-12.5 | -0.291 | 0.08615 | -0.071 | -3.382
-12 | -0.303 | 0.08122 | -0.071 | -3.733
-11.5 | -0.309 | 0.07631 | -0.072 | -4.048
-11 | -0.308 | 0.07107 | -0.075 | -4.34
-10.5 | -0.301 | 0.06583 | -0.078 | -4.575
-10 | -0.287 | 0.06016 | -0.084 | -4.771
-9.5 | -0.268 | 0.05414 | -0.09 | -4.943
-9 | -0.244 | 0.04687 | -0.099 | -5.209
-8.5 | -0.218 | 0.03688 | -0.111 | -5.901
-8 | -0.197 | 0.01582 | -0.135 | -12.455
-7.5 | -0.166 | 0.00979 | -0.15 | -16.912
-7 | -0.114 | 0.01002 | -0.15 | -11.378
-6.5 | -0.059 | 0.00982 | -0.15 | -6.036
-6 | -0.002 | 0.01038 | -0.151 | -0.214
-5.5 | 0.057 | 0.00996 | -0.151 | 5.673
-5 | 0.116 | 0.00981 | -0.152 | 11.872
-4.5 | 0.177 | 0.00859 | -0.152 | 20.641
-4 | 0.239 | 0.00843 | -0.152 | 28.284
-3.5 | 0.3 | 0.01084 | -0.153 | 27.672
-3 | 0.362 | 0.00937 | -0.153 | 38.588
-2.5 | 0.423 | 0.00918 | -0.153 | 46.099
-2 | 0.485 | 0.00914 | -0.154 | 53.004
-1.5 | 0.547 | 0.00905 | -0.154 | 60.429
-1 | 0.608 | 0.00892 | -0.154 | 68.169
-0.5 | 0.669 | 0.00897 | -0.155 | 74.577
0 | 0.73 | 0.00899 | -0.155 | 81.141
0.5 | 0.788 | 0.00918 | -0.155 | 85.771
1 | 0.848 | 0.00927 | -0.156 | 91.435
1.5 | 0.908 | 0.00947 | -0.156 | 95.844
2 | 0.968 | 0.00981 | -0.156 | 98.71
2.5 | 1.027 | 0.01009 | -0.156 | 101.814
3 | 1.085 | 0.01026 | -0.157 | 105.697
3.5 | 1.141 | 0.0095 | -0.157 | 120.166
4 | 1.196 | 0.00893 | -0.157 | 133.964
4.5 | 1.248 | 0.00998 | -0.157 | 125.108
5 | 1.297 | 0.01136 | -0.158 | 114.143
5.5 | 1.342 | 0.01213 | -0.158 | 110.625
6 | 1.382 | 0.01201 | -0.158 | 115.093
6.5 | 1.417 | 0.01191 | -0.158 | 118.954
7 | 1.445 | 0.01257 | -0.158 | 114.97
7.5 | 1.465 | 0.01249 | -0.158 | 117.333
8 | 1.474 | 0.01466 | -0.159 | 100.561
8.5 | 1.472 | 0.01546 | -0.159 | 95.24
9 | 1.459 | 0.01632 | -0.159 | 89.395
9.5 | 1.434 | 0.01728 | -0.159 | 83.017
10 | 1.397 | 0.01827 | -0.159 | 76.444
10.5 | 1.347 | 0.01944 | -0.158 | 69.281
11 | 1.285 | 0.02081 | -0.158 | 61.744
11.5 | 1.209 | 0.02255 | -0.157 | 53.611
12 | 1.11 | 0.02631 | -0.154 | 42.175
12.5 | 0.868 | 0.08218 | -0.098 | 10.56
13 | 0.782 | 0.09026 | -0.091 | 8.664

## 78. Re 5M Mach 0.25 (2)
BIGFOIL.COM POLAR EXPORT
NACA5509
NACA5509 |  |  |  | Cl Max: | 1.7965 | at alpha= | 16 | deg
XFOIL ncrit=9 |  |  |  | L/D Max: | 171.092 | at alpha= | 2 | deg
Re: | 5000000 |  |  | Cd Min: | 0.19414 | at alpha= | -17 | deg
Mach: | 0.25 |  |  | Cl=0 at alpha= | -5.7595 | deg
|  |  |  | @ Cl=0.1, Cd= | 0.0055067
|  |  |  | @ Cl=0.4, Cd= | 0.0047988
|  |  |  | @ Cl=0.6, Cd= | 0.00462
alpha (deg) | Cl | Cd | Cm | Cl/Cd
-17 | -0.4541 | 0.19414 | -0.0222 | -2.339
-16.5 | -0.4446 | 0.18438 | -0.0255 | -2.4113
-16 | -0.4222 | 0.17771 | -0.0306 | -2.3758
-15.5 | -0.4013 | 0.17058 | -0.0355 | -2.3526
-15 | -0.3822 | 0.16284 | -0.0403 | -2.3471
-14.5 | -0.3661 | 0.1538 | -0.0455 | -2.3804
-14 | -0.3487 | 0.14582 | -0.0503 | -2.3913
-13.5 | -0.3331 | 0.13718 | -0.0552 | -2.4282
-13 | -0.3168 | 0.12903 | -0.0601 | -2.4552
-12.5 | -0.4437 | 0.09053 | -0.0792 | -4.9011
-12 | -0.6518 | 0.02337 | -0.1676 | -27.8905
-11.5 | -0.6319 | 0.01696 | -0.1697 | -37.2583
-11 | -0.5895 | 0.01418 | -0.1687 | -41.5726
-10.5 | -0.5388 | 0.01251 | -0.1674 | -43.0695
-10 | -0.4851 | 0.01116 | -0.1663 | -43.4677
-9.5 | -0.4302 | 0.01003 | -0.1652 | -42.8913
-9 | -0.3741 | 0.00921 | -0.1641 | -40.6189
-8.5 | -0.3182 | 0.00811 | -0.1632 | -39.2355
-8 | -0.2604 | 0.00753 | -0.1624 | -34.5817
-7.5 | -0.2025 | 0.00711 | -0.1616 | -28.481
-7 | -0.1442 | 0.00671 | -0.161 | -21.4903
-6.5 | -0.0861 | 0.00629 | -0.1605 | -13.6884
-6 | -0.0279 | 0.00603 | -0.16 | -4.6269
-5.5 | 0.0301 | 0.00573 | -0.1596 | 5.2531
-5 | 0.0881 | 0.00555 | -0.1591 | 15.8739
-4.5 | 0.1458 | 0.00534 | -0.1588 | 27.3034
-4 | 0.2038 | 0.00517 | -0.1585 | 39.4197
-3.5 | 0.2615 | 0.00504 | -0.1581 | 51.8849
-3 | 0.3191 | 0.00492 | -0.1579 | 64.8577
-2.5 | 0.3764 | 0.00484 | -0.1576 | 77.7686
-2 | 0.4337 | 0.00474 | -0.1573 | 91.4979
-1.5 | 0.4908 | 0.00467 | -0.157 | 105.0964
-1 | 0.5477 | 0.00462 | -0.1567 | 118.5498
-0.5 | 0.6039 | 0.00462 | -0.1563 | 130.7143
0 | 0.6604 | 0.00462 | -0.1559 | 142.9437
0.5 | 0.7159 | 0.00467 | -0.1554 | 153.2976
1 | 0.7713 | 0.00474 | -0.1548 | 162.7215
1.5 | 0.8257 | 0.00486 | -0.154 | 169.8971
2 | 0.8777 | 0.00513 | -0.1528 | 171.0916
2.5 | 0.926 | 0.00557 | -0.1508 | 166.2478
3 | 0.9737 | 0.00603 | -0.1488 | 161.476
3.5 | 1.0184 | 0.00644 | -0.1462 | 158.1366
5 | 1.1519 | 0.0085 | -0.138 | 135.5176
5.5 | 1.199 | 0.00911 | -0.1356 | 131.6136
6 | 1.2466 | 0.00965 | -0.1333 | 129.1813
6.5 | 1.2937 | 0.01018 | -0.1309 | 127.0825
7 | 1.3392 | 0.01071 | -0.1281 | 125.042
7.5 | 1.3805 | 0.01123 | -0.1243 | 122.9297
8 | 1.4203 | 0.01182 | -0.1204 | 120.1607
8.5 | 1.4591 | 0.01249 | -0.1162 | 116.8215
9 | 1.4974 | 0.01321 | -0.1121 | 113.3535
9.5 | 1.5353 | 0.01398 | -0.108 | 109.8212
10 | 1.569 | 0.01499 | -0.1033 | 104.6698
10.5 | 1.6028 | 0.01605 | -0.0988 | 99.8629
11 | 1.6357 | 0.01719 | -0.0943 | 95.1542
11.5 | 1.666 | 0.01854 | -0.0896 | 89.8598
12 | 1.6935 | 0.02013 | -0.0847 | 84.1282
12.5 | 1.7133 | 0.02234 | -0.0792 | 76.692
13 | 1.7353 | 0.02454 | -0.0744 | 70.7131
13.5 | 1.7562 | 0.02694 | -0.0698 | 65.1893
14 | 1.7745 | 0.02972 | -0.0654 | 59.7073
14.5 | 1.7861 | 0.03323 | -0.0611 | 53.7496
15 | 1.795 | 0.03728 | -0.0572 | 48.1491
15.5 | 1.7964 | 0.04235 | -0.0539 | 42.4179
16 | 1.7965 | 0.04803 | -0.0514 | 37.4037
16.5 | 1.7874 | 0.05519 | -0.0499 | 32.3863
17 | 1.7721 | 0.06377 | -0.0499 | 27.7889
17.5 | 1.7457 | 0.07465 | -0.0518 | 23.3851
18 | 1.7108 | 0.08779 | -0.0561 | 19.4874
18.5 | 1.6742 | 0.10233 | -0.0625 | 16.3608
19 | 1.6305 | 0.11917 | -0.0715 | 13.6821
19.5 | 1.5857 | 0.13712 | -0.0824 | 11.5643
20 | 1.5431 | 0.15546 | -0.0944 | 9.926

## 79. Re 5M Mach 0.50 (1)
BIGFOIL.COM POLAR EXPORT
NACA5509
NACA5509 |  |  |  | Cl Max: | 1.44 | at alpha= | 5.5 | deg
JavaFoil+Calcfoil stall+Eppler ext transition |  |  |  | L/D Max: | 146.31 | at alpha= | 3.5 | deg
Re: | 5000000 |  |  | Cd Min: | 0.00827 | at alpha= | -6 | deg
Mach: | 0.5 |  |  | Cl=0 at alpha= | -5.9841 | deg
|  |  |  | @ Cl=0.1, Cd= | 0.0091
|  |  |  | @ Cl=0.4, Cd= | 0.0089356
|  |  |  | @ Cl=0.6, Cd= | 0.0097851
alpha (deg) | Cl | Cd | Cm | Cl/Cd
-20 | -0.751 | 0.15352 | -0.089 | -4.895
-19.5 | -0.726 | 0.14249 | -0.09 | -5.092
-19 | -0.7 | 0.13279 | -0.091 | -5.271
-18.5 | -0.672 | 0.13923 | -0.088 | -4.826
-18 | -0.646 | 0.12876 | -0.089 | -5.017
-17.5 | -0.62 | 0.11997 | -0.091 | -5.171
-17 | -0.592 | 0.12593 | -0.087 | -4.7
-16.5 | -0.566 | 0.1145 | -0.088 | -4.942
-16 | -0.54 | 0.10641 | -0.09 | -5.077
-15.5 | -0.512 | 0.11212 | -0.086 | -4.565
-15 | -0.486 | 0.10175 | -0.087 | -4.774
-14.5 | -0.46 | 0.09297 | -0.092 | -4.953
-14 | -0.432 | 0.09646 | -0.085 | -4.474
-13.5 | -0.406 | 0.08808 | -0.088 | -4.607
-13 | -0.378 | 0.0895 | -0.084 | -4.222
-12.5 | -0.351 | 0.08187 | -0.085 | -4.291
-12 | -0.326 | 0.07398 | -0.09 | -4.402
-11.5 | -0.297 | 0.07585 | -0.082 | -3.919
-11 | -0.271 | 0.0696 | -0.088 | -3.897
-10.5 | -0.244 | 0.06919 | -0.083 | -3.521
-10 | -0.217 | 0.06363 | -0.086 | -3.412
-9.5 | -0.19 | 0.06166 | -0.082 | -3.078
-9 | -0.163 | 0.05678 | -0.085 | -2.872
-8.5 | -0.136 | 0.05498 | -0.083 | -2.473
-8 | -0.109 | 0.05324 | -0.08 | -2.045
-7.5 | -0.082 | 0.0483 | -0.088 | -1.702
-7 | -0.055 | 0.04764 | -0.082 | -1.155
-6.5 | -0.047 | 0.04065 | -0.101 | -1.145
-6 | -0.002 | 0.00827 | -0.168 | -0.279
-5.5 | 0.061 | 0.00936 | -0.169 | 6.475
-5 | 0.127 | 0.00892 | -0.169 | 14.246
-4.5 | 0.195 | 0.00864 | -0.17 | 22.613
-4 | 0.264 | 0.00925 | -0.17 | 28.593
-3.5 | 0.334 | 0.00906 | -0.171 | 36.821
-3 | 0.403 | 0.00893 | -0.171 | 45.14
-2.5 | 0.472 | 0.00988 | -0.171 | 47.79
-2 | 0.541 | 0.00981 | -0.172 | 55.201
-1.5 | 0.612 | 0.00978 | -0.172 | 62.533
-1 | 0.68 | 0.0098 | -0.172 | 69.382
-0.5 | 0.748 | 0.00985 | -0.173 | 75.917
0 | 0.816 | 0.01002 | -0.173 | 81.383
0.5 | 0.88 | 0.0102 | -0.174 | 86.206
1 | 0.947 | 0.00985 | -0.174 | 96.149
1.5 | 1.014 | 0.00951 | -0.174 | 106.614
2 | 1.08 | 0.00982 | -0.175 | 110.016
2.5 | 1.145 | 0.00963 | -0.175 | 118.922
3 | 1.208 | 0.01004 | -0.175 | 120.284
3.5 | 1.268 | 0.00867 | -0.175 | 146.31
4 | 1.325 | 0.00975 | -0.176 | 135.848
4.5 | 1.373 | 0.01151 | -0.176 | 119.28
5 | 1.415 | 0.01168 | -0.176 | 121.131
5.5 | 1.44 | 0.01406 | -0.176 | 102.423
6 | 1.44 | 0.01509 | -0.176 | 95.43
6.5 | 1.388 | 0.01634 | -0.176 | 84.95
7 | 1.134 | 0.01791 | -0.176 | 63.282
7.5 | 0.888 | 0.01897 | -0.176 | 46.79
8 | 0.918 | 0.01993 | -0.176 | 46.074
8.5 | 0.949 | 0.02074 | -0.176 | 45.758
9 | 0.98 | 0.02161 | -0.176 | 45.338
9.5 | 0.831 | 0.06419 | -0.099 | 12.949
10 | 1.033 | 0.02468 | -0.175 | 41.875
10.5 | 1.068 | 0.02506 | -0.175 | 42.605

## 80. Re 5M Mach 0.50 (2)
BIGFOIL.COM POLAR EXPORT
NACA5509
NACA5509 |  |  |  | Cl Max: | 1.5408 | at alpha= | 9 | deg
XFOIL ncrit=9 |  |  |  | L/D Max: | 182.148 | at alpha= | 2 | deg
Re: | 5000000 |  |  | Cd Min: | 0.24906 | at alpha= | -20 | deg
Mach: | 0.5 |  |  | Cl=0 at alpha= | -5.5665 | deg
|  |  |  | @ Cl=0.1, Cd= | 0.006119
|  |  |  | @ Cl=0.4, Cd= | 0.0050981
|  |  |  | @ Cl=0.6, Cd= | 0.0048931
alpha (deg) | Cl | Cd | Cm | Cl/Cd
-20 | -0.5626 | 0.24906 | -0.009 | -2.2589
-19.5 | -0.5442 | 0.24228 | -0.0124 | -2.2462
-19 | -0.5265 | 0.23558 | -0.0155 | -2.2349
-18.5 | -0.5094 | 0.22807 | -0.0182 | -2.2335
-18 | -0.4941 | 0.22096 | -0.0206 | -2.2362
-17.5 | -0.4795 | 0.21437 | -0.0225 | -2.2368
-17 | -0.4535 | 0.20568 | -0.0286 | -2.2049
-16.5 | -0.4281 | 0.19722 | -0.0347 | -2.1707
-16 | -0.4024 | 0.18841 | -0.0408 | -2.1358
-15.5 | -0.3788 | 0.17892 | -0.0468 | -2.1171
-15 | -0.3543 | 0.17055 | -0.0526 | -2.0774
-14.5 | -0.3281 | 0.16307 | -0.0582 | -2.012
-14 | -0.3035 | 0.15521 | -0.0637 | -1.9554
-13.5 | -0.2834 | 0.14749 | -0.0679 | -1.9215
-13 | -0.2647 | 0.13905 | -0.0726 | -1.9036
-12.5 | -0.2445 | 0.13094 | -0.0775 | -1.8673
-12 | -0.2261 | 0.12229 | -0.0827 | -1.8489
-11.5 | -0.2079 | 0.11373 | -0.0884 | -1.828
-11 | -0.1916 | 0.10635 | -0.0924 | -1.8016
-10.5 | -0.1657 | 0.09955 | -0.098 | -1.6645
-10 | -0.1462 | 0.09108 | -0.1046 | -1.6052
-9.5 | -0.1316 | 0.08133 | -0.1129 | -1.6181
-9 | -0.1187 | 0.07096 | -0.1235 | -1.6728
-8.5 | -0.0936 | 0.05865 | -0.1421 | -1.5959
-8 | -0.0987 | 0.04863 | -0.1532 | -2.0296
-7.5 | -0.1123 | 0.03962 | -0.1624 | -2.8344
-7 | -0.1164 | 0.02552 | -0.1795 | -4.5611
-6.5 | -0.1125 | 0.01219 | -0.1872 | -9.2289
-6 | -0.0593 | 0.00796 | -0.1855 | -7.4497
-5.5 | 0.0091 | 0.00682 | -0.1832 | 1.3343
-5 | 0.0786 | 0.00625 | -0.1813 | 12.576
-4.5 | 0.1472 | 0.00583 | -0.1798 | 25.2487
-4 | 0.2153 | 0.00555 | -0.1785 | 38.7928
-3.5 | 0.2827 | 0.00535 | -0.1775 | 52.8411
-3 | 0.3494 | 0.00519 | -0.1766 | 67.3218
-2.5 | 0.4155 | 0.00507 | -0.1759 | 81.9527
-2 | 0.481 | 0.00498 | -0.1752 | 96.5863
-1.5 | 0.5459 | 0.00491 | -0.1745 | 111.1813
-1 | 0.6099 | 0.00489 | -0.1738 | 124.7239
-0.5 | 0.6741 | 0.00486 | -0.1731 | 138.7037
0 | 0.7375 | 0.00488 | -0.1723 | 151.127
0.5 | 0.8006 | 0.00493 | -0.1715 | 162.3935
1 | 0.8627 | 0.00504 | -0.1703 | 171.1706
2 | 0.9836 | 0.0054 | -0.1672 | 182.1481
2.5 | 1.0368 | 0.00586 | -0.1641 | 176.9283
3 | 1.0874 | 0.00641 | -0.1603 | 169.6412
3.5 | 1.1303 | 0.00714 | -0.1551 | 158.3053
4 | 1.1654 | 0.00762 | -0.1484 | 152.9396
4.5 | 1.196 | 0.00876 | -0.1405 | 136.5297
5 | 1.2358 | 0.00969 | -0.1342 | 127.5335
5.5 | 1.281 | 0.01049 | -0.1288 | 122.1163
6 | 1.3276 | 0.0113 | -0.1235 | 117.4867
6.5 | 1.374 | 0.01219 | -0.118 | 112.7153
7 | 1.42 | 0.01317 | -0.1123 | 107.8208
7.5 | 1.463 | 0.01441 | -0.106 | 101.5267
8 | 1.5025 | 0.01594 | -0.0992 | 94.2597
8.5 | 1.5303 | 0.01826 | -0.0911 | 83.8061
9 | 1.5408 | 0.02181 | -0.0818 | 70.6465
9.5 | 1.5325 | 0.02703 | -0.0723 | 56.6963
10 | 1.5134 | 0.03395 | -0.0642 | 44.5773
10.5 | 1.4899 | 0.04227 | -0.0585 | 35.2472
11 | 1.4594 | 0.05224 | -0.056 | 27.9364
11.5 | 1.4237 | 0.06405 | -0.0569 | 22.2279
12 | 1.384 | 0.078 | -0.0616 | 17.7436
12.5 | 1.3451 | 0.09365 | -0.0695 | 14.3631
13 | 1.3119 | 0.11015 | -0.0796 | 11.9101
13.5 | 1.2835 | 0.12743 | -0.091 | 10.0722
14 | 1.2613 | 0.14452 | -0.1021 | 8.7275

## 81. Re 6M Mach 0.00 (1)
BIGFOIL.COM POLAR EXPORT
NACA5509
NACA5509 |  |  |  | Cl Max: | 1.501 | at alpha= | 9.5 | deg
JavaFoil+Calcfoil stall+Eppler ext transition |  |  |  | L/D Max: | 122.63 | at alpha= | 3.5 | deg
Re: | 6000000 |  |  | Cd Min: | 0.0087 | at alpha= | -1 | deg
Mach: | 0 |  |  | Cl=0 at alpha= | -5.9825 | deg
|  |  |  | @ Cl=0.1, Cd= | 0.0096033
|  |  |  | @ Cl=0.4, Cd= | 0.010238
|  |  |  | @ Cl=0.6, Cd= | 0.0087093
alpha (deg) | Cl | Cd | Cm | Cl/Cd
-19 | -0.332 | 0.15649 | -0.068 | -2.118
-18.5 | -0.342 | 0.14913 | -0.068 | -2.296
-18 | -0.353 | 0.14224 | -0.069 | -2.483
-17.5 | -0.364 | 0.1359 | -0.069 | -2.675
-17 | -0.373 | 0.12963 | -0.069 | -2.88
-16.5 | -0.382 | 0.12291 | -0.07 | -3.112
-16 | -0.391 | 0.11644 | -0.07 | -3.355
-15.5 | -0.398 | 0.11072 | -0.071 | -3.59
-15 | -0.403 | 0.10524 | -0.071 | -3.828
-14.5 | -0.406 | 0.09992 | -0.072 | -4.067
-14 | -0.408 | 0.09416 | -0.073 | -4.332
-13.5 | -0.407 | 0.08826 | -0.075 | -4.614
-13 | -0.404 | 0.08322 | -0.076 | -4.849
-12.5 | -0.397 | 0.0777 | -0.078 | -5.112
-12 | -0.388 | 0.07223 | -0.081 | -5.368
-11.5 | -0.375 | 0.06687 | -0.084 | -5.606
-11 | -0.359 | 0.06121 | -0.088 | -5.862
-10.5 | -0.34 | 0.05432 | -0.094 | -6.258
-10 | -0.318 | 0.04659 | -0.102 | -6.819
-9.5 | -0.294 | 0.03653 | -0.111 | -8.055
-9 | -0.273 | 0.02192 | -0.125 | -12.461
-8.5 | -0.261 | 0.00914 | -0.144 | -28.514
-8 | -0.214 | 0.00947 | -0.144 | -22.605
-7.5 | -0.164 | 0.00968 | -0.145 | -16.982
-7 | -0.112 | 0.00951 | -0.145 | -11.814
-6.5 | -0.058 | 0.01001 | -0.146 | -5.805
-6 | -0.002 | 0.00978 | -0.146 | -0.222
-5.5 | 0.055 | 0.00958 | -0.146 | 5.75
-5 | 0.113 | 0.00961 | -0.147 | 11.776
-4.5 | 0.172 | 0.01085 | -0.147 | 15.852
-4 | 0.231 | 0.01059 | -0.147 | 21.84
-3.5 | 0.291 | 0.01048 | -0.148 | 27.746
-3 | 0.35 | 0.01033 | -0.148 | 33.91
-2.5 | 0.41 | 0.01022 | -0.148 | 40.098
-2 | 0.469 | 0.0089 | -0.149 | 52.75
-1.5 | 0.53 | 0.00882 | -0.149 | 60.069
-1 | 0.589 | 0.0087 | -0.149 | 67.662
-0.5 | 0.648 | 0.00875 | -0.15 | 74.037
0 | 0.706 | 0.00876 | -0.15 | 80.616
0.5 | 0.763 | 0.00897 | -0.15 | 85.042
1 | 0.821 | 0.00901 | -0.151 | 91.124
1.5 | 0.879 | 0.00919 | -0.151 | 95.654
2 | 0.938 | 0.0095 | -0.151 | 98.709
2.5 | 0.995 | 0.00978 | -0.151 | 101.764
3 | 1.051 | 0.00998 | -0.152 | 105.369
3.5 | 1.106 | 0.00902 | -0.152 | 122.63
4 | 1.16 | 0.00983 | -0.152 | 118.031
4.5 | 1.212 | 0.01102 | -0.153 | 110.004
5 | 1.261 | 0.01101 | -0.153 | 114.565
5.5 | 1.307 | 0.01178 | -0.153 | 110.98
6 | 1.35 | 0.01163 | -0.153 | 116.055
6.5 | 1.389 | 0.01222 | -0.153 | 113.635
7 | 1.423 | 0.01204 | -0.153 | 118.218
7.5 | 1.453 | 0.01191 | -0.154 | 122.01
8 | 1.475 | 0.0125 | -0.154 | 117.928
8.5 | 1.49 | 0.01241 | -0.154 | 120.038
9 | 1.499 | 0.01448 | -0.154 | 103.51
9.5 | 1.501 | 0.01518 | -0.154 | 98.938
10 | 1.497 | 0.01595 | -0.154 | 93.837
10.5 | 1.486 | 0.01674 | -0.154 | 88.76
11 | 1.468 | 0.01761 | -0.154 | 83.353
11.5 | 1.444 | 0.01854 | -0.154 | 77.92
12 | 1.415 | 0.01954 | -0.154 | 72.415
12.5 | 1.381 | 0.02069 | -0.154 | 66.735
13 | 1.339 | 0.0221 | -0.153 | 60.612
13.5 | 1.29 | 0.02374 | -0.152 | 54.337
14 | 1.236 | 0.02569 | -0.152 | 48.132
14.5 | 1.177 | 0.02872 | -0.15 | 40.964

## 82. Re 6M Mach 0.00 (2)
BIGFOIL.COM POLAR EXPORT
NACA5509
NACA5509 |  |  |  | Cl Max: | 1.9213 | at alpha= | 19.5 | deg
XFOIL ncrit=9 |  |  |  | L/D Max: | 165.946 | at alpha= | 1.5 | deg
Re: | 6000000 |  |  | Cd Min: | 0.0643 | at alpha= | 20 | deg
Mach: | 0 |  |  | Cl=0 at alpha= | -5.8038 | deg
|  |  |  | @ Cl=0.1, Cd= | 0.0052024
|  |  |  | @ Cl=0.4, Cd= | 0.0046064
|  |  |  | @ Cl=0.6, Cd= | 0.0044927
alpha (deg) | Cl | Cd | Cm | Cl/Cd
-16 | -1.0706 | 0.02422 | -0.1436 | -44.2031
-15.5 | -1.0204 | 0.02077 | -0.1492 | -49.1286
-15 | -0.9627 | 0.01834 | -0.1539 | -52.4918
-14.5 | -0.9126 | 0.01676 | -0.1553 | -54.4511
-14 | -0.8575 | 0.0153 | -0.1574 | -56.0458
-13.5 | -0.8095 | 0.01424 | -0.1573 | -56.8469
-13 | -0.7645 | 0.01264 | -0.1569 | -60.4826
-12.5 | -0.7163 | 0.01156 | -0.1565 | -61.9637
-12 | -0.6663 | 0.01069 | -0.1561 | -62.3293
-11.5 | -0.6151 | 0.01 | -0.1558 | -61.51
-11 | -0.5634 | 0.00939 | -0.1555 | -60
-10.5 | -0.5102 | 0.00886 | -0.1553 | -57.5847
-10 | -0.4573 | 0.00841 | -0.1551 | -54.3757
-9.5 | -0.4034 | 0.00799 | -0.1549 | -50.4881
-9 | -0.3502 | 0.00738 | -0.1546 | -47.4526
-8.5 | -0.2964 | 0.00699 | -0.1544 | -42.4034
-8 | -0.2417 | 0.00666 | -0.1543 | -36.2913
-7.5 | -0.1866 | 0.0064 | -0.1542 | -29.1562
-7 | -0.1321 | 0.00605 | -0.154 | -21.8347
-6.5 | -0.0772 | 0.00583 | -0.1538 | -13.2419
-6 | -0.0217 | 0.00562 | -0.1537 | -3.8612
-5.5 | 0.0336 | 0.0054 | -0.1536 | 6.2222
-5 | 0.0891 | 0.00523 | -0.1535 | 17.0363
-4.5 | 0.1445 | 0.00509 | -0.1533 | 28.389
-4 | 0.1999 | 0.00494 | -0.1532 | 40.4656
-3.5 | 0.2553 | 0.00483 | -0.1531 | 52.8571
-3 | 0.3106 | 0.00473 | -0.1529 | 65.666
-2.5 | 0.3659 | 0.00465 | -0.1527 | 78.6882
-2 | 0.4207 | 0.00458 | -0.1525 | 91.8559
-1.5 | 0.4757 | 0.00453 | -0.1523 | 105.011
-1 | 0.5306 | 0.00449 | -0.1521 | 118.1737
-0.5 | 0.5852 | 0.00449 | -0.1518 | 130.3341
0 | 0.6394 | 0.0045 | -0.1514 | 142.0889
1 | 0.7461 | 0.00466 | -0.1504 | 160.1073
1.5 | 0.7982 | 0.00481 | -0.1497 | 165.9459
2 | 0.8476 | 0.00514 | -0.1484 | 164.9027
2.5 | 0.8946 | 0.0056 | -0.1468 | 159.75
3.5 | 0.9871 | 0.0065 | -0.1433 | 151.8615
5 | 1.1217 | 0.00803 | -0.1373 | 139.6887
5.5 | 1.1691 | 0.00854 | -0.1357 | 136.897
6 | 1.2169 | 0.00899 | -0.1342 | 135.3615
6.5 | 1.2639 | 0.00946 | -0.1327 | 133.6047
7 | 1.3107 | 0.00991 | -0.131 | 132.2603
7.5 | 1.3567 | 0.01036 | -0.1293 | 130.9556
8 | 1.4009 | 0.01088 | -0.1272 | 128.7592
8.5 | 1.4444 | 0.01137 | -0.1251 | 127.0361
9 | 1.4821 | 0.01193 | -0.1217 | 124.233
9.5 | 1.5192 | 0.01243 | -0.1183 | 122.2204
10 | 1.5548 | 0.01305 | -0.1148 | 119.1418
10.5 | 1.5879 | 0.01381 | -0.1109 | 114.9819
11 | 1.6227 | 0.0145 | -0.1074 | 111.9103
11.5 | 1.656 | 0.01527 | -0.1039 | 108.4479
12 | 1.6878 | 0.01614 | -0.1003 | 104.5725
12.5 | 1.7165 | 0.0172 | -0.0963 | 99.7965
13 | 1.7418 | 0.01852 | -0.0921 | 94.0497
13.5 | 1.7689 | 0.01976 | -0.0883 | 89.5192
14 | 1.7953 | 0.0211 | -0.0847 | 85.0853
14.5 | 1.8191 | 0.02266 | -0.081 | 80.278
15 | 1.8415 | 0.0244 | -0.0774 | 75.4713
15.5 | 1.8602 | 0.02647 | -0.0737 | 70.2758
16 | 1.8782 | 0.02872 | -0.0702 | 65.3969
16.5 | 1.8929 | 0.03135 | -0.0669 | 60.3796
17 | 1.9046 | 0.03441 | -0.0637 | 55.3502
17.5 | 1.911 | 0.03818 | -0.0607 | 50.0524
18 | 1.9114 | 0.04285 | -0.0581 | 44.6068
18.5 | 1.9176 | 0.0472 | -0.0563 | 40.6271
19 | 1.9203 | 0.05222 | -0.0551 | 36.7733
19.5 | 1.9213 | 0.05777 | -0.0545 | 33.2577
20 | 1.9171 | 0.0643 | -0.0545 | 29.8149

## 83. Re 6M Mach 0.10 (1)
BIGFOIL.COM POLAR EXPORT
NACA5509
NACA5509 |  |  |  | Cl Max: | 1.496 | at alpha= | 9 | deg
JavaFoil+Calcfoil stall+Eppler ext transition |  |  |  | L/D Max: | 121.913 | at alpha= | 3.5 | deg
Re: | 6000000 |  |  | Cd Min: | 0.00874 | at alpha= | -1 | deg
Mach: | 0.1 |  |  | Cl=0 at alpha= | -5.9825 | deg
|  |  |  | @ Cl=0.1, Cd= | 0.009661
|  |  |  | @ Cl=0.4, Cd= | 0.010282
|  |  |  | @ Cl=0.6, Cd= | 0.0087454
alpha (deg) | Cl | Cd | Cm | Cl/Cd
-18.5 | -0.302 | 0.15142 | -0.068 | -1.995
-18 | -0.315 | 0.14461 | -0.069 | -2.177
-17.5 | -0.327 | 0.13745 | -0.069 | -2.382
-17 | -0.339 | 0.13129 | -0.069 | -2.585
-16.5 | -0.351 | 0.12493 | -0.07 | -2.809
-16 | -0.362 | 0.11855 | -0.07 | -3.051
-15.5 | -0.371 | 0.11199 | -0.071 | -3.314
-15 | -0.379 | 0.10643 | -0.071 | -3.563
-14.5 | -0.385 | 0.10093 | -0.071 | -3.819
-14 | -0.39 | 0.09552 | -0.072 | -4.078
-13.5 | -0.391 | 0.08955 | -0.074 | -4.371
-13 | -0.39 | 0.08423 | -0.075 | -4.635
-12.5 | -0.386 | 0.07915 | -0.077 | -4.878
-12 | -0.379 | 0.07348 | -0.08 | -5.154
-11.5 | -0.368 | 0.06839 | -0.082 | -5.376
-11 | -0.353 | 0.06276 | -0.086 | -5.626
-10.5 | -0.335 | 0.0566 | -0.092 | -5.92
-10 | -0.314 | 0.04878 | -0.099 | -6.432
-9.5 | -0.29 | 0.03956 | -0.108 | -7.339
-9 | -0.268 | 0.02624 | -0.121 | -10.2
-8.5 | -0.26 | 0.00905 | -0.145 | -28.736
-8 | -0.214 | 0.00953 | -0.145 | -22.474
-7.5 | -0.165 | 0.00978 | -0.146 | -16.834
-7 | -0.113 | 0.0095 | -0.146 | -11.86
-6.5 | -0.058 | 0.01016 | -0.146 | -5.741
-6 | -0.002 | 0.00985 | -0.147 | -0.221
-5.5 | 0.055 | 0.0096 | -0.147 | 5.759
-5 | 0.114 | 0.00968 | -0.147 | 11.749
-4.5 | 0.173 | 0.01089 | -0.148 | 15.875
-4 | 0.232 | 0.01063 | -0.148 | 21.871
-3.5 | 0.292 | 0.01052 | -0.148 | 27.775
-3 | 0.352 | 0.01037 | -0.149 | 33.941
-2.5 | 0.412 | 0.01026 | -0.149 | 40.127
-2 | 0.472 | 0.00892 | -0.149 | 52.855
-1.5 | 0.532 | 0.00885 | -0.15 | 60.134
-1 | 0.592 | 0.00874 | -0.15 | 67.692
-0.5 | 0.651 | 0.00878 | -0.15 | 74.157
0 | 0.71 | 0.0088 | -0.151 | 80.635
0.5 | 0.767 | 0.00902 | -0.151 | 85.022
1 | 0.825 | 0.00905 | -0.151 | 91.15
1.5 | 0.884 | 0.00924 | -0.152 | 95.674
2 | 0.942 | 0.00956 | -0.152 | 98.583
2.5 | 1 | 0.00983 | -0.152 | 101.713
3 | 1.056 | 0.01004 | -0.153 | 105.242
3.5 | 1.112 | 0.00912 | -0.153 | 121.913
4 | 1.166 | 0.00992 | -0.153 | 117.491
4.5 | 1.217 | 0.01034 | -0.153 | 117.69
5 | 1.267 | 0.01111 | -0.153 | 113.987
5.5 | 1.313 | 0.0119 | -0.154 | 110.349
6 | 1.355 | 0.01175 | -0.154 | 115.363
6.5 | 1.393 | 0.01235 | -0.154 | 112.855
7 | 1.427 | 0.01216 | -0.154 | 117.345
7.5 | 1.456 | 0.01205 | -0.154 | 120.803
8 | 1.476 | 0.01266 | -0.154 | 116.56
8.5 | 1.489 | 0.01256 | -0.155 | 118.588
9 | 1.496 | 0.01466 | -0.155 | 102.04
9.5 | 1.495 | 0.01538 | -0.155 | 97.244
10 | 1.487 | 0.01618 | -0.155 | 91.888
10.5 | 1.472 | 0.01702 | -0.155 | 86.453
11 | 1.449 | 0.01791 | -0.155 | 80.93
11.5 | 1.421 | 0.01888 | -0.155 | 75.251
12 | 1.386 | 0.01996 | -0.154 | 69.416
12.5 | 1.345 | 0.02118 | -0.154 | 63.512
13 | 1.298 | 0.02263 | -0.154 | 57.371
13.5 | 1.24 | 0.02469 | -0.153 | 50.239
14 | 1.178 | 0.02727 | -0.151 | 43.186

## 84. Re 6M Mach 0.10 (2)
BIGFOIL.COM POLAR EXPORT
NACA5509
NACA5509 |  |  |  | Cl Max: | 0.8992 | at alpha= | 2.5 | deg
XFOIL ncrit=9 |  |  |  | L/D Max: | 166.494 | at alpha= | 1.5 | deg
Re: | 6000000 |  |  | Cd Min: | 0.02171 | at alpha= | -15 | deg
Mach: | 0.1 |  |  | Cl=0 at alpha= | -5.7962 | deg
|  |  |  | @ Cl=0.1, Cd= | 0.0052282
|  |  |  | @ Cl=0.4, Cd= | 0.0046189
|  |  |  | @ Cl=0.6, Cd= | 0.0045022
alpha (deg) | Cl | Cd | Cm | Cl/Cd
-15 | -0.9722 | 0.02171 | -0.1528 | -44.7812
-14.5 | -0.9208 | 0.01878 | -0.1566 | -49.0309
-14 | -0.865 | 0.01666 | -0.1596 | -51.9208
-13.5 | -0.8163 | 0.01523 | -0.1598 | -53.5982
-13 | -0.7663 | 0.01416 | -0.1597 | -54.1172
-12.5 | -0.7224 | 0.01231 | -0.1589 | -58.684
-12 | -0.6732 | 0.01119 | -0.1584 | -60.1609
-11.5 | -0.6217 | 0.01039 | -0.1579 | -59.8364
-11 | -0.5697 | 0.00968 | -0.1573 | -58.8533
-10.5 | -0.516 | 0.00909 | -0.1571 | -56.7657
-10 | -0.4625 | 0.00858 | -0.1566 | -53.9044
-9.5 | -0.4082 | 0.00812 | -0.1564 | -50.2709
-9 | -0.3542 | 0.00752 | -0.156 | -47.1011
-8.5 | -0.2999 | 0.00707 | -0.1557 | -42.4187
-8 | -0.2448 | 0.00673 | -0.1554 | -36.3744
-7.5 | -0.1891 | 0.00645 | -0.1553 | -29.3178
-7 | -0.1339 | 0.0061 | -0.155 | -21.9508
-6.5 | -0.0786 | 0.00586 | -0.1548 | -13.413
-6 | -0.0227 | 0.00566 | -0.1546 | -4.0106
-5.5 | 0.033 | 0.00542 | -0.1545 | 6.0886
-5 | 0.0889 | 0.00526 | -0.1543 | 16.9011
-4.5 | 0.1448 | 0.0051 | -0.1542 | 28.3922
-4 | 0.2005 | 0.00495 | -0.154 | 40.5051
-3.5 | 0.2563 | 0.00483 | -0.1539 | 53.0642
-3 | 0.312 | 0.00474 | -0.1537 | 65.8228
-2.5 | 0.3676 | 0.00466 | -0.1535 | 78.8841
-2 | 0.4228 | 0.00459 | -0.1532 | 92.1133
-1.5 | 0.4781 | 0.00454 | -0.153 | 105.3084
-1 | 0.5333 | 0.0045 | -0.1528 | 118.5111
-0.5 | 0.5881 | 0.0045 | -0.1525 | 130.6889
0 | 0.6427 | 0.00451 | -0.1521 | 142.5055
0.5 | 0.6966 | 0.00458 | -0.1517 | 152.0961
1 | 0.7501 | 0.00467 | -0.1511 | 160.621
1.5 | 0.8025 | 0.00482 | -0.1504 | 166.4938
2 | 0.8522 | 0.00515 | -0.1491 | 165.4757
2.5 | 0.8992 | 0.00561 | -0.1474 | 160.2852

## 85. Re 6M Mach 0.25 (1)
BIGFOIL.COM POLAR EXPORT
NACA5509
NACA5509 |  |  |  | Cl Max: | 1.475 | at alpha= | 8 | deg
JavaFoil+Calcfoil stall+Eppler ext transition |  |  |  | L/D Max: | 123.268 | at alpha= | 4 | deg
Re: | 6000000 |  |  | Cd Min: | 0.00845 | at alpha= | -4.5 | deg
Mach: | 0.25 |  |  | Cl=0 at alpha= | -5.9831 | deg
|  |  |  | @ Cl=0.1, Cd= | 0.0097471
|  |  |  | @ Cl=0.4, Cd= | 0.0091803
|  |  |  | @ Cl=0.6, Cd= | 0.0089331
alpha (deg) | Cl | Cd | Cm | Cl/Cd
-16.5 | -0.06 | 0.13048 | -0.071 | -0.46
-16 | -0.057 | 0.12409 | -0.071 | -0.461
-15.5 | -0.054 | 0.11966 | -0.07 | -0.454
-15 | -0.146 | 0.11469 | -0.07 | -1.271
-14.5 | -0.188 | 0.10846 | -0.07 | -1.732
-14 | -0.222 | 0.10226 | -0.071 | -2.17
-13.5 | -0.25 | 0.09633 | -0.071 | -2.599
-13 | -0.274 | 0.09104 | -0.071 | -3.006
-12.5 | -0.292 | 0.08477 | -0.073 | -3.439
-12 | -0.303 | 0.08034 | -0.073 | -3.777
-11.5 | -0.309 | 0.07531 | -0.074 | -4.106
-11 | -0.309 | 0.07015 | -0.077 | -4.401
-10.5 | -0.302 | 0.06484 | -0.08 | -4.652
-10 | -0.288 | 0.05893 | -0.086 | -4.881
-9.5 | -0.269 | 0.05235 | -0.093 | -5.134
-9 | -0.246 | 0.0442 | -0.103 | -5.564
-8.5 | -0.221 | 0.03245 | -0.117 | -6.807
-8 | -0.213 | 0.00901 | -0.149 | -23.644
-7.5 | -0.166 | 0.00958 | -0.15 | -17.289
-7 | -0.114 | 0.00985 | -0.15 | -11.575
-6.5 | -0.059 | 0.00966 | -0.15 | -6.139
-6 | -0.002 | 0.01025 | -0.151 | -0.217
-5.5 | 0.057 | 0.00982 | -0.151 | 5.756
-5 | 0.116 | 0.00972 | -0.152 | 11.988
-4.5 | 0.177 | 0.00845 | -0.152 | 20.977
-4 | 0.239 | 0.00961 | -0.152 | 24.822
-3.5 | 0.3 | 0.01075 | -0.153 | 27.916
-3 | 0.362 | 0.00928 | -0.153 | 38.975
-2.5 | 0.423 | 0.00912 | -0.153 | 46.413
-2 | 0.485 | 0.00911 | -0.154 | 53.211
-1.5 | 0.547 | 0.00902 | -0.154 | 60.612
-1 | 0.608 | 0.00892 | -0.154 | 68.175
-0.5 | 0.669 | 0.00896 | -0.155 | 74.628
0 | 0.73 | 0.009 | -0.155 | 81.034
0.5 | 0.788 | 0.0092 | -0.155 | 85.661
1 | 0.848 | 0.00929 | -0.156 | 91.259
1.5 | 0.908 | 0.0095 | -0.156 | 95.565
2 | 0.968 | 0.00986 | -0.156 | 98.197
2.5 | 1.027 | 0.01017 | -0.156 | 101.001
3 | 1.085 | 0.01044 | -0.157 | 103.964
3.5 | 1.141 | 0.01082 | -0.157 | 105.474
4 | 1.196 | 0.0097 | -0.157 | 123.268
4.5 | 1.248 | 0.01033 | -0.157 | 120.799
5 | 1.297 | 0.01174 | -0.158 | 110.533
5.5 | 1.342 | 0.01171 | -0.158 | 114.598
6 | 1.382 | 0.0116 | -0.158 | 119.163
6.5 | 1.417 | 0.01222 | -0.158 | 115.978
7 | 1.446 | 0.01213 | -0.158 | 119.189
7.5 | 1.466 | 0.01205 | -0.158 | 121.648
8 | 1.475 | 0.01419 | -0.159 | 103.946
8.5 | 1.473 | 0.01496 | -0.159 | 98.456
9 | 1.46 | 0.01579 | -0.159 | 92.493
9.5 | 1.435 | 0.0167 | -0.159 | 85.927
10 | 1.398 | 0.01767 | -0.159 | 79.132
10.5 | 1.348 | 0.01878 | -0.159 | 71.78
11 | 1.286 | 0.02007 | -0.158 | 64.078
11.5 | 1.211 | 0.02168 | -0.158 | 55.881
12 | 1.12 | 0.02426 | -0.156 | 46.188
12.5 | 0.932 | 0.05197 | -0.133 | 17.931
13 | 0.788 | 0.0858 | -0.099 | 9.181

## 86. Re 6M Mach 0.25 (2)
BIGFOIL.COM POLAR EXPORT
NACA5509
NACA5509 |  |  |  | Cl Max: | 1.8267 | at alpha= | 15.5 | deg
XFOIL ncrit=9 |  |  |  | L/D Max: | 169.918 | at alpha= | 1.5 | deg
Re: | 6000000 |  |  | Cd Min: | 0.19147 | at alpha= | -17 | deg
Mach: | 0.25 |  |  | Cl=0 at alpha= | -5.7534 | deg
|  |  |  | @ Cl=0.1, Cd= | 0.0053199
|  |  |  | @ Cl=0.4, Cd= | 0.0046846
|  |  |  | @ Cl=0.6, Cd= | 0.00455
alpha (deg) | Cl | Cd | Cm | Cl/Cd
-17 | -0.4576 | 0.19147 | -0.0227 | -2.3899
-16.5 | -0.4358 | 0.18447 | -0.0278 | -2.3624
-16 | -0.4171 | 0.17583 | -0.0328 | -2.3722
-15.5 | -0.3986 | 0.16777 | -0.0377 | -2.3759
-15 | -0.3872 | 0.15755 | -0.0431 | -2.4576
-14.5 | -0.3682 | 0.15004 | -0.048 | -2.454
-14 | -0.3476 | 0.14346 | -0.0525 | -2.423
-13.5 | -0.3303 | 0.13561 | -0.0573 | -2.4357
-13 | -0.4576 | 0.09559 | -0.0771 | -4.7871
-12.5 | -0.5193 | 0.07577 | -0.0918 | -6.8536
-12 | -0.6609 | 0.02113 | -0.1699 | -31.2778
-11.5 | -0.64 | 0.01567 | -0.1699 | -40.8424
-11 | -0.5986 | 0.01267 | -0.1686 | -47.2455
-10.5 | -0.5454 | 0.01125 | -0.1673 | -48.48
-10 | -0.4902 | 0.0102 | -0.1661 | -48.0588
-9.5 | -0.4343 | 0.00926 | -0.1649 | -46.9006
-9 | -0.3767 | 0.00852 | -0.164 | -44.2136
-8.5 | -0.3193 | 0.00784 | -0.1631 | -40.727
-8 | -0.2622 | 0.00718 | -0.1622 | -36.5181
-7.5 | -0.2036 | 0.00676 | -0.1615 | -30.1183
-7 | -0.1449 | 0.00643 | -0.161 | -22.535
-6.5 | -0.0869 | 0.00605 | -0.1604 | -14.3636
-6 | -0.0287 | 0.0058 | -0.1599 | -4.9483
-5 | 0.0877 | 0.00536 | -0.1591 | 16.3619
-4.5 | 0.1459 | 0.00517 | -0.1588 | 28.2205
-4 | 0.2039 | 0.00502 | -0.1585 | 40.6175
-3.5 | 0.2617 | 0.0049 | -0.1582 | 53.4082
-3 | 0.3193 | 0.00479 | -0.1579 | 66.6597
-2 | 0.4341 | 0.00464 | -0.1574 | 93.556
-1.5 | 0.4913 | 0.00459 | -0.1571 | 107.037
-1 | 0.5482 | 0.00455 | -0.1568 | 120.4835
-0.5 | 0.6044 | 0.00455 | -0.1564 | 132.8352
0 | 0.661 | 0.00456 | -0.1561 | 144.9561
0.5 | 0.7166 | 0.00461 | -0.1556 | 155.4447
1 | 0.7718 | 0.00471 | -0.1549 | 163.8641
1.5 | 0.8258 | 0.00486 | -0.1541 | 169.9177
2 | 0.8771 | 0.00518 | -0.1527 | 169.3243
2.5 | 0.925 | 0.00568 | -0.1507 | 162.8521
3.5 | 1.0193 | 0.00668 | -0.1464 | 152.5898
4 | 1.0633 | 0.00687 | -0.1437 | 154.7744
4.5 | 1.1082 | 0.00766 | -0.141 | 144.6736
5 | 1.1552 | 0.00832 | -0.1387 | 138.8462
5.5 | 1.2032 | 0.00888 | -0.1365 | 135.4955
6 | 1.2521 | 0.00936 | -0.1344 | 133.7714
6.5 | 1.3002 | 0.00985 | -0.1321 | 132
7 | 1.3471 | 0.01037 | -0.1295 | 129.9036
7.5 | 1.3893 | 0.01091 | -0.126 | 127.3419
8 | 1.4301 | 0.01142 | -0.1222 | 125.2277
8.5 | 1.4686 | 0.01208 | -0.1179 | 121.5728
9 | 1.5085 | 0.01271 | -0.114 | 118.6861
9.5 | 1.5457 | 0.01348 | -0.1097 | 114.6662
10 | 1.5809 | 0.01438 | -0.1052 | 109.9374
10.5 | 1.6162 | 0.01532 | -0.1008 | 105.4961
11 | 1.6497 | 0.01639 | -0.0962 | 100.6528
11.5 | 1.6802 | 0.01769 | -0.0914 | 94.9802
12 | 1.7051 | 0.01941 | -0.086 | 87.8465
12.5 | 1.7335 | 0.021 | -0.0814 | 82.5476
13 | 1.757 | 0.023 | -0.0765 | 76.3913
13.5 | 1.7792 | 0.02523 | -0.0718 | 70.5192
14 | 1.799 | 0.02776 | -0.0673 | 64.8055
14.5 | 1.8138 | 0.03088 | -0.0628 | 58.737
15 | 1.8239 | 0.03463 | -0.0586 | 52.6682
15.5 | 1.8267 | 0.03935 | -0.0547 | 46.4219
16 | 1.821 | 0.04535 | -0.0516 | 40.1544
16.5 | 1.8019 | 0.05339 | -0.0496 | 33.7498
17 | 1.7917 | 0.06118 | -0.0492 | 29.2857
17.5 | 1.7717 | 0.07092 | -0.0503 | 24.9817
18 | 1.7485 | 0.08195 | -0.0532 | 21.3362
18.5 | 1.7211 | 0.09451 | -0.058 | 18.2108
19 | 1.6816 | 0.10993 | -0.0655 | 15.297
19.5 | 1.6402 | 0.12664 | -0.075 | 12.9517
20 | 1.598 | 0.1442 | -0.086 | 11.0818

## 87. Re 6M Mach 0.50 (1)
BIGFOIL.COM POLAR EXPORT
NACA5509
NACA5509 |  |  |  | Cl Max: | 1.441 | at alpha= | 5.5 | deg
JavaFoil+Calcfoil stall+Eppler ext transition |  |  |  | L/D Max: | 132.996 | at alpha= | 4 | deg
Re: | 6000000 |  |  | Cd Min: | 0.0085 | at alpha= | -6 | deg
Mach: | 0.5 |  |  | Cl=0 at alpha= | -5.9841 | deg
|  |  |  | @ Cl=0.1, Cd= | 0.0089468
|  |  |  | @ Cl=0.4, Cd= | 0.0088148
|  |  |  | @ Cl=0.6, Cd= | 0.0097517
alpha (deg) | Cl | Cd | Cm | Cl/Cd
-20 | -0.752 | 0.15129 | -0.09 | -4.969
-19.5 | -0.726 | 0.14066 | -0.091 | -5.162
-19 | -0.701 | 0.13044 | -0.093 | -5.375
-18.5 | -0.672 | 0.13846 | -0.089 | -4.855
-18 | -0.647 | 0.12653 | -0.09 | -5.11
-17.5 | -0.622 | 0.11744 | -0.093 | -5.293
-17 | -0.592 | 0.12445 | -0.087 | -4.759
-16.5 | -0.567 | 0.11233 | -0.09 | -5.046
-16 | -0.542 | 0.10299 | -0.095 | -5.266
-15.5 | -0.512 | 0.10987 | -0.086 | -4.66
-15 | -0.486 | 0.09984 | -0.089 | -4.871
-14.5 | -0.462 | 0.09027 | -0.095 | -5.118
-14 | -0.432 | 0.09551 | -0.086 | -4.522
-13.5 | -0.407 | 0.08628 | -0.091 | -4.712
-13 | -0.378 | 0.0884 | -0.085 | -4.277
-12.5 | -0.352 | 0.08141 | -0.087 | -4.321
-12 | -0.327 | 0.07224 | -0.096 | -4.528
-11.5 | -0.298 | 0.07544 | -0.085 | -3.945
-11 | -0.272 | 0.06778 | -0.092 | -4.014
-10.5 | -0.244 | 0.06817 | -0.085 | -3.577
-10 | -0.218 | 0.06249 | -0.089 | -3.481
-9.5 | -0.19 | 0.06082 | -0.085 | -3.124
-9 | -0.163 | 0.05658 | -0.09 | -2.89
-8.5 | -0.136 | 0.05411 | -0.086 | -2.516
-8 | -0.109 | 0.05254 | -0.083 | -2.074
-7.5 | -0.082 | 0.04731 | -0.092 | -1.742
-7 | -0.055 | 0.04708 | -0.085 | -1.17
-6.5 | -0.047 | 0.0389 | -0.106 | -1.204
-6 | -0.002 | 0.0085 | -0.168 | -0.272
-5.5 | 0.061 | 0.00913 | -0.169 | 6.638
-5 | 0.127 | 0.00882 | -0.169 | 14.404
-4.5 | 0.195 | 0.00855 | -0.17 | 22.843
-4 | 0.264 | 0.00911 | -0.17 | 29.047
-3.5 | 0.334 | 0.00892 | -0.171 | 37.399
-3 | 0.403 | 0.00881 | -0.171 | 45.782
-2.5 | 0.472 | 0.00983 | -0.171 | 48.028
-2 | 0.541 | 0.00976 | -0.172 | 55.464
-1.5 | 0.612 | 0.00975 | -0.172 | 62.719
-1 | 0.68 | 0.00984 | -0.172 | 69.037
-0.5 | 0.748 | 0.00983 | -0.173 | 76.069
0 | 0.816 | 0.01002 | -0.173 | 81.362
0.5 | 0.88 | 0.01019 | -0.174 | 86.305
1 | 0.947 | 0.01054 | -0.174 | 89.822
1.5 | 1.014 | 0.00952 | -0.174 | 106.428
2 | 1.08 | 0.00985 | -0.175 | 109.618
2.5 | 1.145 | 0.01032 | -0.175 | 111.028
3 | 1.208 | 0.01015 | -0.175 | 118.99
3.5 | 1.269 | 0.01009 | -0.175 | 125.721
4 | 1.325 | 0.00996 | -0.176 | 132.996
4.5 | 1.374 | 0.01112 | -0.176 | 123.534
5 | 1.415 | 0.01128 | -0.176 | 125.453
5.5 | 1.441 | 0.01362 | -0.176 | 105.813
6 | 1.44 | 0.01459 | -0.176 | 98.694
6.5 | 1.389 | 0.01582 | -0.176 | 87.827
7 | 1.134 | 0.01732 | -0.176 | 65.488
7.5 | 0.888 | 0.01836 | -0.176 | 48.374
8 | 0.919 | 0.0193 | -0.176 | 47.643
8.5 | 0.95 | 0.02017 | -0.176 | 47.087
9 | 0.981 | 0.02087 | -0.176 | 46.989
9.5 | 1.004 | 0.02324 | -0.175 | 43.203
10 | 1.038 | 0.02369 | -0.175 | 43.803
10.5 | 1.069 | 0.02423 | -0.176 | 44.12

## 88. Re 6M Mach 0.50 (2)
BIGFOIL.COM POLAR EXPORT
NACA5509
NACA5509 |  |  |  | Cl Max: | 1.5553 | at alpha= | 9 | deg
XFOIL ncrit=9 |  |  |  | L/D Max: | 182.204 | at alpha= | 2 | deg
Re: | 6000000 |  |  | Cd Min: | 0.24945 | at alpha= | -20 | deg
Mach: | 0.5 |  |  | Cl=0 at alpha= | -5.5576 | deg
|  |  |  | @ Cl=0.1, Cd= | 0.0058659
|  |  |  | @ Cl=0.4, Cd= | 0.0049692
|  |  |  | @ Cl=0.6, Cd= | 0.0047735
alpha (deg) | Cl | Cd | Cm | Cl/Cd
-20 | -0.5632 | 0.24945 | -0.0087 | -2.2578
-19.5 | -0.5458 | 0.24143 | -0.0121 | -2.2607
-18.5 | -0.5113 | 0.22859 | -0.0178 | -2.2368
-18 | -0.4957 | 0.22142 | -0.02 | -2.2387
-17.5 | -0.4721 | 0.21338 | -0.0251 | -2.2125
-17 | -0.4467 | 0.20493 | -0.0311 | -2.1798
-16.5 | -0.4211 | 0.19619 | -0.0372 | -2.1464
-16 | -0.3962 | 0.18705 | -0.0432 | -2.1182
-15.5 | -0.372 | 0.17836 | -0.049 | -2.0857
-15 | -0.3488 | 0.16921 | -0.0547 | -2.0613
-14.5 | -0.3265 | 0.1604 | -0.0605 | -2.0355
-14 | -0.3023 | 0.15272 | -0.0659 | -1.9794
-13.5 | -0.2825 | 0.14569 | -0.0695 | -1.939
-13 | -0.2633 | 0.13764 | -0.0741 | -1.913
-12.5 | -0.2424 | 0.12978 | -0.0791 | -1.8678
-12 | -0.2237 | 0.12142 | -0.0842 | -1.8424
-11 | -0.1883 | 0.10566 | -0.0937 | -1.7821
-10.5 | -0.1716 | 0.09635 | -0.101 | -1.781
-10 | -0.1475 | 0.08913 | -0.1071 | -1.6549
-9 | -0.1211 | 0.07003 | -0.1247 | -1.7293
-8.5 | -0.1151 | 0.05427 | -0.1482 | -2.1209
-8 | -0.1251 | 0.04604 | -0.1557 | -2.7172
-7.5 | -0.1299 | 0.03659 | -0.1669 | -3.5502
-6.5 | -0.1181 | 0.01102 | -0.1877 | -10.7169
-6 | -0.0607 | 0.00756 | -0.1855 | -8.0291
-5.5 | 0.0079 | 0.00646 | -0.1831 | 1.2229
-5 | 0.0781 | 0.00598 | -0.1813 | 13.0602
-4.5 | 0.1472 | 0.00562 | -0.1798 | 26.1922
-4 | 0.2157 | 0.00538 | -0.1786 | 40.0929
-3.5 | 0.2831 | 0.0052 | -0.1776 | 54.4423
-3 | 0.3499 | 0.00506 | -0.1767 | 69.1502
-2.5 | 0.4161 | 0.00494 | -0.176 | 84.2308
-2 | 0.4818 | 0.00486 | -0.1754 | 99.1358
-1.5 | 0.5469 | 0.00479 | -0.1748 | 114.1754
-1 | 0.6111 | 0.00477 | -0.1741 | 128.1132
-0.5 | 0.6754 | 0.00476 | -0.1734 | 141.8908
0 | 0.7389 | 0.00478 | -0.1727 | 154.5816
0.5 | 0.8021 | 0.00485 | -0.1718 | 165.3814
1 | 0.8642 | 0.00496 | -0.1707 | 174.2339
1.5 | 0.9256 | 0.00512 | -0.1693 | 180.7812
2 | 0.9839 | 0.0054 | -0.1673 | 182.2037
2.5 | 1.0357 | 0.00593 | -0.1639 | 174.6543
3 | 1.086 | 0.00652 | -0.1602 | 166.5644
3.5 | 1.1296 | 0.0073 | -0.1551 | 154.7397
4 | 1.1656 | 0.00809 | -0.1484 | 144.0791
5.5 | 1.289 | 0.01016 | -0.1301 | 126.8701
6 | 1.3362 | 0.01093 | -0.1247 | 122.2507
6.5 | 1.3839 | 0.01175 | -0.1194 | 117.7787
7 | 1.4302 | 0.0127 | -0.1136 | 112.6142
7.5 | 1.4756 | 0.0138 | -0.1075 | 106.9275
8 | 1.5141 | 0.01533 | -0.1005 | 98.7671
8.5 | 1.5454 | 0.01742 | -0.0925 | 88.7141
9 | 1.5553 | 0.0209 | -0.0828 | 74.4163
9.5 | 1.5466 | 0.02603 | -0.0729 | 59.4161
10 | 1.5272 | 0.0328 | -0.0644 | 46.561
10.5 | 1.5037 | 0.04094 | -0.0584 | 36.7294
11 | 1.4691 | 0.05112 | -0.0555 | 28.7383
11.5 | 1.4288 | 0.06332 | -0.0564 | 22.5648
12 | 1.3889 | 0.07719 | -0.0609 | 17.9933
12.5 | 1.3515 | 0.09255 | -0.0686 | 14.6029
13 | 1.3186 | 0.10892 | -0.0786 | 12.1061
13.5 | 1.2908 | 0.12599 | -0.0898 | 10.2453
14 | 1.2692 | 0.14289 | -0.1009 | 8.8824

## 89. Re 7M Mach 0.00 (1)
BIGFOIL.COM POLAR EXPORT
NACA5509
NACA5509 |  |  |  | Cl Max: | 1.502 | at alpha= | 9.5 | deg
JavaFoil+Calcfoil stall+Eppler ext transition |  |  |  | L/D Max: | 123.722 | at alpha= | 8.5 | deg
Re: | 7000000 |  |  | Cd Min: | 0.00871 | at alpha= | -1 | deg
Mach: | 0 |  |  | Cl=0 at alpha= | -5.9825 | deg
|  |  |  | @ Cl=0.1, Cd= | 0.0095343
|  |  |  | @ Cl=0.4, Cd= | 0.010213
|  |  |  | @ Cl=0.6, Cd= | 0.0087175
alpha (deg) | Cl | Cd | Cm | Cl/Cd
-19 | -0.332 | 0.15522 | -0.069 | -2.136
-18.5 | -0.343 | 0.14802 | -0.069 | -2.315
-18 | -0.353 | 0.14125 | -0.07 | -2.502
-17.5 | -0.364 | 0.13439 | -0.07 | -2.706
-17 | -0.374 | 0.12817 | -0.07 | -2.915
-16.5 | -0.383 | 0.12172 | -0.071 | -3.144
-16 | -0.391 | 0.11563 | -0.071 | -3.38
-15.5 | -0.398 | 0.10948 | -0.072 | -3.633
-15 | -0.403 | 0.10397 | -0.072 | -3.877
-14.5 | -0.407 | 0.09884 | -0.073 | -4.114
-14 | -0.408 | 0.09303 | -0.074 | -4.388
-13.5 | -0.408 | 0.0871 | -0.076 | -4.68
-13 | -0.404 | 0.08218 | -0.077 | -4.916
-12.5 | -0.398 | 0.07654 | -0.08 | -5.196
-12 | -0.388 | 0.07105 | -0.083 | -5.466
-11.5 | -0.376 | 0.06555 | -0.086 | -5.731
-11 | -0.36 | 0.05974 | -0.091 | -6.024
-10.5 | -0.342 | 0.05226 | -0.097 | -6.535
-10 | -0.32 | 0.04387 | -0.105 | -7.292
-9.5 | -0.298 | 0.0328 | -0.115 | -9.077
-9 | -0.282 | 0.01588 | -0.131 | -17.736
-8.5 | -0.261 | 0.00928 | -0.144 | -28.079
-8 | -0.214 | 0.01 | -0.144 | -21.395
-7.5 | -0.164 | 0.00955 | -0.145 | -17.218
-7 | -0.112 | 0.00937 | -0.145 | -11.99
-6.5 | -0.058 | 0.00995 | -0.146 | -5.838
-6 | -0.002 | 0.0097 | -0.146 | -0.224
-5.5 | 0.055 | 0.00948 | -0.146 | 5.81
-5 | 0.113 | 0.00955 | -0.147 | 11.853
-4.5 | 0.172 | 0.01079 | -0.147 | 15.946
-4 | 0.231 | 0.01057 | -0.147 | 21.881
-3.5 | 0.291 | 0.01042 | -0.148 | 27.914
-3 | 0.35 | 0.01028 | -0.148 | 34.094
-2.5 | 0.41 | 0.0102 | -0.148 | 40.198
-2 | 0.469 | 0.00888 | -0.149 | 52.856
-1.5 | 0.53 | 0.00881 | -0.149 | 60.135
-1 | 0.589 | 0.00871 | -0.149 | 67.601
-0.5 | 0.648 | 0.00875 | -0.15 | 74.013
0 | 0.706 | 0.00877 | -0.15 | 80.505
0.5 | 0.763 | 0.009 | -0.15 | 84.733
1 | 0.821 | 0.00905 | -0.151 | 90.712
1.5 | 0.879 | 0.00923 | -0.151 | 95.25
2 | 0.938 | 0.00956 | -0.151 | 98.061
2.5 | 0.995 | 0.00984 | -0.151 | 101.081
3 | 1.051 | 0.01007 | -0.152 | 104.342
3.5 | 1.106 | 0.01055 | -0.152 | 104.834
4 | 1.16 | 0.00992 | -0.152 | 117
4.5 | 1.212 | 0.01144 | -0.153 | 105.913
5 | 1.261 | 0.01147 | -0.153 | 109.924
5.5 | 1.307 | 0.01144 | -0.153 | 114.279
6 | 1.35 | 0.01207 | -0.153 | 111.894
6.5 | 1.389 | 0.01187 | -0.153 | 117.06
7 | 1.424 | 0.0117 | -0.153 | 121.72
7.5 | 1.453 | 0.01228 | -0.154 | 118.294
8 | 1.475 | 0.01214 | -0.154 | 121.474
8.5 | 1.491 | 0.01205 | -0.154 | 123.722
9 | 1.5 | 0.01409 | -0.154 | 106.428
9.5 | 1.502 | 0.01476 | -0.154 | 101.779
10 | 1.498 | 0.01551 | -0.154 | 96.551
10.5 | 1.486 | 0.01627 | -0.154 | 91.366
11 | 1.469 | 0.01711 | -0.154 | 85.843
11.5 | 1.445 | 0.018 | -0.154 | 80.296
12 | 1.416 | 0.01898 | -0.154 | 74.612
12.5 | 1.382 | 0.02007 | -0.154 | 68.876
13 | 1.341 | 0.02139 | -0.153 | 62.72
13.5 | 1.292 | 0.02292 | -0.153 | 56.387
14 | 1.24 | 0.02466 | -0.152 | 50.267
14.5 | 1.182 | 0.02718 | -0.151 | 43.494

## 90. Re 7M Mach 0.00 (2)
BIGFOIL.COM POLAR EXPORT
NACA5509
NACA5509 |  |  |  | Cl Max: | 1.031 | at alpha= | 4 | deg
XFOIL ncrit=9 |  |  |  | L/D Max: | 164.474 | at alpha= | 1.5 | deg
Re: | 7000000 |  |  | Cd Min: | 0.0239 | at alpha= | -16.5 | deg
Mach: | 0 |  |  | Cl=0 at alpha= | -5.8016 | deg
|  |  |  | @ Cl=0.1, Cd= | 0.0050897
|  |  |  | @ Cl=0.4, Cd= | 0.004539
|  |  |  | @ Cl=0.6, Cd= | 0.0044554
alpha (deg) | Cl | Cd | Cm | Cl/Cd
-16.5 | -1.1248 | 0.0239 | -0.1438 | -47.0628
-16 | -1.0768 | 0.02064 | -0.1487 | -52.1705
-15.5 | -1.0197 | 0.01835 | -0.1531 | -55.5695
-15 | -0.9679 | 0.01658 | -0.1552 | -58.3776
-14.5 | -0.9126 | 0.01524 | -0.1572 | -59.8819
-14 | -0.8641 | 0.0141 | -0.1574 | -61.2837
-13.5 | -0.8146 | 0.01318 | -0.1573 | -61.8058
-13 | -0.7651 | 0.01243 | -0.1569 | -61.5527
-12.5 | -0.7181 | 0.01116 | -0.1564 | -64.3459
-12 | -0.6687 | 0.01026 | -0.1559 | -65.1754
-11.5 | -0.6173 | 0.00957 | -0.1556 | -64.5037
-11 | -0.5652 | 0.00896 | -0.1553 | -63.0804
-10.5 | -0.5127 | 0.00847 | -0.155 | -60.5313
-10 | -0.4588 | 0.00801 | -0.1549 | -57.2784
-9.5 | -0.4051 | 0.00764 | -0.1547 | -53.0236
-9 | -0.3514 | 0.00719 | -0.1545 | -48.8734
-8.5 | -0.2971 | 0.00675 | -0.1543 | -44.0148
-8 | -0.2426 | 0.00643 | -0.1541 | -37.7294
-7.5 | -0.1878 | 0.00619 | -0.154 | -30.3393
-7 | -0.1328 | 0.0059 | -0.1538 | -22.5085
-6.5 | -0.0775 | 0.00565 | -0.1538 | -13.7168
-6 | -0.0219 | 0.00548 | -0.1537 | -3.9964
-5.5 | 0.0333 | 0.00526 | -0.1535 | 6.3308
-5 | 0.0888 | 0.00512 | -0.1534 | 17.3438
-4.5 | 0.1442 | 0.00497 | -0.1533 | 29.0141
-4 | 0.1997 | 0.00484 | -0.1532 | 41.2603
-3.5 | 0.2551 | 0.00473 | -0.1531 | 53.9323
-3 | 0.3106 | 0.00464 | -0.1529 | 66.9397
-2.5 | 0.3659 | 0.00457 | -0.1528 | 80.0656
-2 | 0.4209 | 0.00452 | -0.1526 | 93.1195
-1.5 | 0.4759 | 0.00448 | -0.1523 | 106.2277
-1 | 0.5308 | 0.00445 | -0.1521 | 119.2809
-0.5 | 0.5853 | 0.00445 | -0.1518 | 131.5281
0 | 0.6395 | 0.00447 | -0.1515 | 143.0649
0.5 | 0.6931 | 0.00455 | -0.151 | 152.3297
1 | 0.7462 | 0.00465 | -0.1505 | 160.4731
1.5 | 0.7977 | 0.00485 | -0.1496 | 164.4742
2 | 0.8464 | 0.00523 | -0.1482 | 161.8356
3 | 0.9411 | 0.00615 | -0.1451 | 153.0244
4 | 1.031 | 0.00717 | -0.1411 | 143.7936

## 91. Re 7M Mach 0.10 (1)
BIGFOIL.COM POLAR EXPORT
NACA5509
NACA5509 |  |  |  | Cl Max: | 1.497 | at alpha= | 9 | deg
JavaFoil+Calcfoil stall+Eppler ext transition |  |  |  | L/D Max: | 122.26 | at alpha= | 8.5 | deg
Re: | 7000000 |  |  | Cd Min: | 0.00873 | at alpha= | -1 | deg
Mach: | 0.1 |  |  | Cl=0 at alpha= | -5.9825 | deg
|  |  |  | @ Cl=0.1, Cd= | 0.0095534
|  |  |  | @ Cl=0.4, Cd= | 0.010256
|  |  |  | @ Cl=0.6, Cd= | 0.0087368
alpha (deg) | Cl | Cd | Cm | Cl/Cd
-18.5 | -0.302 | 0.15045 | -0.069 | -2.009
-18 | -0.315 | 0.14333 | -0.069 | -2.197
-17.5 | -0.327 | 0.13671 | -0.07 | -2.395
-17 | -0.34 | 0.1296 | -0.07 | -2.62
-16.5 | -0.351 | 0.12368 | -0.07 | -2.839
-16 | -0.362 | 0.1171 | -0.071 | -3.09
-15.5 | -0.371 | 0.11103 | -0.072 | -3.345
-15 | -0.379 | 0.10521 | -0.072 | -3.607
-14.5 | -0.386 | 0.09985 | -0.072 | -3.862
-14 | -0.39 | 0.09443 | -0.073 | -4.128
-13.5 | -0.392 | 0.08835 | -0.075 | -4.434
-13 | -0.391 | 0.08316 | -0.077 | -4.698
-12.5 | -0.387 | 0.07819 | -0.078 | -4.943
-12 | -0.379 | 0.07239 | -0.082 | -5.24
-11.5 | -0.368 | 0.06725 | -0.084 | -5.477
-11 | -0.354 | 0.06139 | -0.089 | -5.766
-10.5 | -0.336 | 0.05486 | -0.094 | -6.13
-10 | -0.316 | 0.04633 | -0.102 | -6.813
-9.5 | -0.293 | 0.03617 | -0.112 | -8.107
-9 | -0.273 | 0.02139 | -0.126 | -12.769
-8.5 | -0.26 | 0.00941 | -0.145 | -27.659
-8 | -0.214 | 0.00938 | -0.145 | -22.824
-7.5 | -0.165 | 0.00965 | -0.146 | -17.067
-7 | -0.113 | 0.00936 | -0.146 | -12.039
-6.5 | -0.058 | 0.01007 | -0.146 | -5.789
-6 | -0.002 | 0.00977 | -0.147 | -0.223
-5.5 | 0.055 | 0.0095 | -0.147 | 5.821
-5 | 0.114 | 0.00957 | -0.147 | 11.884
-4.5 | 0.173 | 0.01083 | -0.148 | 15.965
-4 | 0.232 | 0.01056 | -0.148 | 22.009
-3.5 | 0.292 | 0.01046 | -0.148 | 27.94
-3 | 0.352 | 0.01032 | -0.149 | 34.129
-2.5 | 0.412 | 0.01024 | -0.149 | 40.235
-2 | 0.472 | 0.00891 | -0.149 | 52.908
-1.5 | 0.532 | 0.00885 | -0.15 | 60.175
-1 | 0.592 | 0.00873 | -0.15 | 67.731
-0.5 | 0.651 | 0.00878 | -0.15 | 74.146
0 | 0.71 | 0.00882 | -0.151 | 80.499
0.5 | 0.767 | 0.00904 | -0.151 | 84.818
1 | 0.825 | 0.00909 | -0.151 | 90.776
1.5 | 0.884 | 0.00929 | -0.152 | 95.144
2 | 0.942 | 0.00961 | -0.152 | 98.078
2.5 | 1 | 0.0099 | -0.152 | 101.04
3 | 1.056 | 0.01015 | -0.153 | 104.07
3.5 | 1.112 | 0.01063 | -0.153 | 104.629
4 | 1.166 | 0.01002 | -0.153 | 116.359
4.5 | 1.218 | 0.01159 | -0.153 | 105.017
5 | 1.267 | 0.0116 | -0.153 | 109.2
5.5 | 1.313 | 0.01155 | -0.154 | 113.647
6 | 1.355 | 0.0122 | -0.154 | 111.126
6.5 | 1.394 | 0.01199 | -0.154 | 116.28
7 | 1.428 | 0.01182 | -0.154 | 120.837
7.5 | 1.456 | 0.01244 | -0.154 | 117.033
8 | 1.476 | 0.01228 | -0.155 | 120.186
8.5 | 1.49 | 0.01219 | -0.155 | 122.26
9 | 1.497 | 0.01426 | -0.155 | 104.957
9.5 | 1.496 | 0.01495 | -0.155 | 100.074
10 | 1.488 | 0.01573 | -0.155 | 94.567
10.5 | 1.473 | 0.01655 | -0.155 | 88.997
11 | 1.45 | 0.01741 | -0.155 | 83.332
11.5 | 1.422 | 0.01834 | -0.155 | 77.522
12 | 1.387 | 0.01938 | -0.155 | 71.557
12.5 | 1.347 | 0.02055 | -0.154 | 65.557
13 | 1.3 | 0.02189 | -0.154 | 59.39
13.5 | 1.243 | 0.02377 | -0.153 | 52.306
14 | 1.183 | 0.02596 | -0.152 | 45.562

## 92. Re 7M Mach 0.10 (2)
BIGFOIL.COM POLAR EXPORT
NACA5509
NACA5509 |  |  |  | Cl Max: | 1.9368 | at alpha= | 19 | deg
XFOIL ncrit=9 |  |  |  | L/D Max: | 165.021 | at alpha= | 1.5 | deg
Re: | 7000000 |  |  | Cd Min: | 0.06598 | at alpha= | 20 | deg
Mach: | 0.1 |  |  | Cl=0 at alpha= | -5.7944 | deg
|  |  |  | @ Cl=0.1, Cd= | 0.0051076
|  |  |  | @ Cl=0.4, Cd= | 0.0045508
|  |  |  | @ Cl=0.6, Cd= | 0.0044621
alpha (deg) | Cl | Cd | Cm | Cl/Cd
-15.5 | -1.0302 | 0.02181 | -0.1521 | -47.2352
-15 | -0.9757 | 0.01877 | -0.1569 | -51.9819
-14.5 | -0.9218 | 0.01669 | -0.1594 | -55.2307
-14 | -0.8715 | 0.01513 | -0.1602 | -57.6008
-13.5 | -0.8222 | 0.01395 | -0.1601 | -58.9391
-13 | -0.7729 | 0.01304 | -0.1595 | -59.2715
-12.5 | -0.7234 | 0.01205 | -0.1589 | -60.0332
-12 | -0.6756 | 0.01076 | -0.1582 | -62.7881
-11.5 | -0.6241 | 0.00993 | -0.1577 | -62.8499
-11 | -0.5716 | 0.00923 | -0.1572 | -61.9285
-10.5 | -0.5186 | 0.00868 | -0.1567 | -59.7465
-10 | -0.4642 | 0.00817 | -0.1565 | -56.8176
-9.5 | -0.4099 | 0.00775 | -0.1562 | -52.8903
-9 | -0.3552 | 0.00738 | -0.1559 | -48.1301
-8.5 | -0.3007 | 0.00684 | -0.1556 | -43.962
-8 | -0.2456 | 0.00649 | -0.1553 | -37.8428
-7.5 | -0.1902 | 0.00623 | -0.1551 | -30.5297
-7 | -0.1347 | 0.00596 | -0.1549 | -22.6007
-6.5 | -0.079 | 0.00568 | -0.1547 | -13.9085
-6 | -0.0229 | 0.0055 | -0.1546 | -4.1636
-5.5 | 0.0328 | 0.00528 | -0.1545 | 6.2121
-5 | 0.0887 | 0.00514 | -0.1543 | 17.2568
-4.5 | 0.1445 | 0.00498 | -0.1542 | 29.0161
-4 | 0.2004 | 0.00485 | -0.154 | 41.3196
-3.5 | 0.2562 | 0.00474 | -0.1539 | 54.0506
-3 | 0.312 | 0.00465 | -0.1537 | 67.0968
-2.5 | 0.3677 | 0.00458 | -0.1535 | 80.2838
-2 | 0.423 | 0.00453 | -0.1533 | 93.3775
-1.5 | 0.4783 | 0.00449 | -0.1531 | 106.5256
-1 | 0.5335 | 0.00445 | -0.1529 | 119.8876
-0.5 | 0.5883 | 0.00446 | -0.1525 | 131.9058
0 | 0.6429 | 0.00447 | -0.1522 | 143.8255
0.5 | 0.6968 | 0.00455 | -0.1517 | 153.1429
1 | 0.7502 | 0.00466 | -0.1512 | 160.9871
1.5 | 0.802 | 0.00486 | -0.1503 | 165.0206
2 | 0.851 | 0.00523 | -0.1489 | 162.7151
2.5 | 0.899 | 0.00566 | -0.1474 | 158.8339
3 | 0.9459 | 0.00617 | -0.1456 | 153.3063
3.5 | 0.9923 | 0.00665 | -0.1438 | 149.218
4 | 1.0361 | 0.00721 | -0.1415 | 143.7032
4.5 | 1.082 | 0.00737 | -0.1397 | 146.8114
5 | 1.1293 | 0.00793 | -0.138 | 142.4086
5.5 | 1.1775 | 0.00841 | -0.1365 | 140.0119
6 | 1.2259 | 0.00885 | -0.135 | 138.5198
6.5 | 1.2738 | 0.00928 | -0.1334 | 137.2629
7 | 1.3209 | 0.00974 | -0.1317 | 135.616
7.5 | 1.3674 | 0.01019 | -0.1299 | 134.1904
8 | 1.4128 | 0.01065 | -0.1279 | 132.6573
8.5 | 1.4558 | 0.0112 | -0.1255 | 129.9821
9 | 1.495 | 0.01168 | -0.1223 | 127.9966
9.5 | 1.5318 | 0.01222 | -0.1186 | 125.3519
10 | 1.5664 | 0.0129 | -0.1146 | 121.4264
10.5 | 1.6025 | 0.01353 | -0.1111 | 118.4405
11 | 1.6375 | 0.01423 | -0.1075 | 115.0738
11.5 | 1.6703 | 0.01505 | -0.1037 | 110.9834
12 | 1.7011 | 0.01601 | -0.0997 | 106.2523
12.5 | 1.7284 | 0.0172 | -0.0953 | 100.4884
13 | 1.7579 | 0.0183 | -0.0915 | 96.0601
13.5 | 1.7861 | 0.01952 | -0.0877 | 91.501
14 | 1.8122 | 0.02092 | -0.0838 | 86.6252
14.5 | 1.8358 | 0.02255 | -0.0799 | 81.4102
15 | 1.8569 | 0.02443 | -0.076 | 76.009
15.5 | 1.874 | 0.0267 | -0.0719 | 70.1873
16 | 1.8901 | 0.0292 | -0.0682 | 64.7295
16.5 | 1.8997 | 0.03238 | -0.0644 | 58.6689
17 | 1.9096 | 0.03578 | -0.0612 | 53.3706
17.5 | 1.9201 | 0.03934 | -0.0585 | 48.8078
18 | 1.9301 | 0.04318 | -0.0564 | 44.6989
18.5 | 1.9356 | 0.04774 | -0.0546 | 40.5446
19 | 1.9368 | 0.05309 | -0.0533 | 36.4814
19.5 | 1.9351 | 0.05915 | -0.0528 | 32.7151
20 | 1.9301 | 0.06598 | -0.053 | 29.2528

## 93. Re 7M Mach 0.25 (1)
BIGFOIL.COM POLAR EXPORT
NACA5509
NACA5509 |  |  |  | Cl Max: | 1.475 | at alpha= | 8 | deg
JavaFoil+Calcfoil stall+Eppler ext transition |  |  |  | L/D Max: | 122.764 | at alpha= | 7 | deg
Re: | 7000000 |  |  | Cd Min: | 0.00891 | at alpha= | -1 | deg
Mach: | 0.25 |  |  | Cl=0 at alpha= | -5.9831 | deg
|  |  |  | @ Cl=0.1, Cd= | 0.0096352
|  |  |  | @ Cl=0.4, Cd= | 0.010001
|  |  |  | @ Cl=0.6, Cd= | 0.0089231
alpha (deg) | Cl | Cd | Cm | Cl/Cd
-16.5 | -0.06 | 0.12977 | -0.071 | -0.463
-16 | -0.057 | 0.12312 | -0.071 | -0.465
-15.5 | -0.054 | 0.11877 | -0.071 | -0.458
-15 | -0.146 | 0.1134 | -0.071 | -1.286
-14.5 | -0.188 | 0.10722 | -0.071 | -1.752
-14 | -0.222 | 0.10157 | -0.071 | -2.186
-13.5 | -0.25 | 0.09533 | -0.072 | -2.628
-13 | -0.274 | 0.09008 | -0.072 | -3.039
-12.5 | -0.292 | 0.08386 | -0.074 | -3.479
-12 | -0.304 | 0.07937 | -0.074 | -3.825
-11.5 | -0.309 | 0.0744 | -0.075 | -4.159
-11 | -0.309 | 0.06919 | -0.078 | -4.467
-10.5 | -0.302 | 0.06392 | -0.082 | -4.725
-10 | -0.288 | 0.05782 | -0.088 | -4.985
-9.5 | -0.27 | 0.05063 | -0.096 | -5.33
-9 | -0.248 | 0.04166 | -0.107 | -5.945
-8.5 | -0.224 | 0.02858 | -0.121 | -7.838
-8 | -0.213 | 0.00907 | -0.149 | -23.511
-7.5 | -0.166 | 0.00944 | -0.15 | -17.544
-7 | -0.114 | 0.00972 | -0.15 | -11.727
-6.5 | -0.059 | 0.00952 | -0.15 | -6.229
-6 | -0.002 | 0.01019 | -0.151 | -0.218
-5.5 | 0.057 | 0.00973 | -0.151 | 5.81
-5 | 0.116 | 0.0096 | -0.152 | 12.13
-4.5 | 0.177 | 0.0097 | -0.152 | 18.266
-4 | 0.239 | 0.00954 | -0.152 | 25.004
-3.5 | 0.3 | 0.01068 | -0.153 | 28.078
-3 | 0.362 | 0.00921 | -0.153 | 39.251
-2.5 | 0.423 | 0.01048 | -0.153 | 40.39
-2 | 0.485 | 0.00908 | -0.154 | 53.386
-1.5 | 0.547 | 0.00901 | -0.154 | 60.686
-1 | 0.608 | 0.00891 | -0.154 | 68.23
-0.5 | 0.669 | 0.00896 | -0.155 | 74.625
0 | 0.73 | 0.00902 | -0.155 | 80.914
0.5 | 0.788 | 0.00922 | -0.155 | 85.455
1 | 0.848 | 0.00932 | -0.156 | 90.932
1.5 | 0.908 | 0.00954 | -0.156 | 95.142
2 | 0.968 | 0.0099 | -0.156 | 97.734
2.5 | 1.027 | 0.01025 | -0.156 | 100.233
3 | 1.085 | 0.01053 | -0.157 | 103.053
3.5 | 1.141 | 0.01107 | -0.157 | 103.086
4 | 1.196 | 0.01063 | -0.157 | 112.543
4.5 | 1.248 | 0.01102 | -0.157 | 113.278
5 | 1.297 | 0.01144 | -0.158 | 113.37
5.5 | 1.342 | 0.01138 | -0.158 | 117.938
6 | 1.383 | 0.01203 | -0.158 | 114.956
6.5 | 1.417 | 0.01187 | -0.158 | 119.463
7 | 1.446 | 0.01178 | -0.158 | 122.764
7.5 | 1.467 | 0.01242 | -0.159 | 118.101
8 | 1.475 | 0.01233 | -0.159 | 119.61
8.5 | 1.474 | 0.01455 | -0.159 | 101.273
9 | 1.461 | 0.01535 | -0.159 | 95.162
9.5 | 1.436 | 0.01625 | -0.159 | 88.392
10 | 1.399 | 0.01717 | -0.159 | 81.478
10.5 | 1.349 | 0.01825 | -0.159 | 73.924
11 | 1.288 | 0.0195 | -0.159 | 66.041
11.5 | 1.213 | 0.02101 | -0.158 | 57.737
12 | 1.125 | 0.02318 | -0.157 | 48.534
12.5 | 1.007 | 0.02952 | -0.151 | 34.117
13 | 0.796 | 0.08 | -0.108 | 9.956

## 94. Re 7M Mach 0.25 (2)
BIGFOIL.COM POLAR EXPORT
NACA5509
NACA5509 |  |  |  | Cl Max: | 1.8407 | at alpha= | 16 | deg
XFOIL ncrit=9 |  |  |  | L/D Max: | 168.814 | at alpha= | 1.5 | deg
Re: | 7000000 |  |  | Cd Min: | 0.19631 | at alpha= | -17.5 | deg
Mach: | 0.25 |  |  | Cl=0 at alpha= | -5.7526 | deg
|  |  |  | @ Cl=0.1, Cd= | 0.0051765
|  |  |  | @ Cl=0.4, Cd= | 0.0046039
|  |  |  | @ Cl=0.6, Cd= | 0.0044992
alpha (deg) | Cl | Cd | Cm | Cl/Cd
-17.5 | -0.4753 | 0.19631 | -0.0199 | -2.4212
-17 | -0.454 | 0.18965 | -0.0247 | -2.3939
-16.5 | -0.4313 | 0.18322 | -0.0297 | -2.354
-16 | -0.4139 | 0.17438 | -0.0347 | -2.3736
-15.5 | -0.3992 | 0.16504 | -0.0398 | -2.4188
-15 | -0.3858 | 0.15558 | -0.045 | -2.4798
-14.5 | -0.3667 | 0.14835 | -0.0498 | -2.4719
-14 | -0.3458 | 0.1419 | -0.0543 | -2.4369
-13.5 | -0.4123 | 0.11379 | -0.0663 | -3.6233
-13 | -0.4918 | 0.08883 | -0.0821 | -5.5364
-12.5 | -0.7014 | 0.02388 | -0.1695 | -29.3719
-12 | -0.6866 | 0.01746 | -0.1713 | -39.3242
-11.5 | -0.6457 | 0.0147 | -0.17 | -43.9252
-11 | -0.6016 | 0.01212 | -0.1685 | -49.637
-10.5 | -0.5501 | 0.01052 | -0.167 | -52.2909
-10 | -0.4936 | 0.00955 | -0.1659 | -51.6859
-9.5 | -0.4366 | 0.00873 | -0.1648 | -50.0115
-9 | -0.3791 | 0.00808 | -0.1638 | -46.9183
-8.5 | -0.3207 | 0.00755 | -0.1629 | -42.4768
-8 | -0.2628 | 0.00694 | -0.1621 | -37.8674
-7.5 | -0.2044 | 0.00652 | -0.1615 | -31.3497
-7 | -0.146 | 0.00621 | -0.1608 | -23.5105
-6.5 | -0.0877 | 0.0059 | -0.1603 | -14.8644
-6 | -0.0289 | 0.00562 | -0.1599 | -5.1423
-5.5 | 0.0295 | 0.00542 | -0.1595 | 5.4428
-5 | 0.0878 | 0.00521 | -0.1592 | 16.8522
-4.5 | 0.146 | 0.00505 | -0.1588 | 28.9109
-4 | 0.204 | 0.00492 | -0.1585 | 41.4634
-3.5 | 0.2619 | 0.0048 | -0.1583 | 54.5625
-3 | 0.3196 | 0.00471 | -0.158 | 67.8556
-2.5 | 0.377 | 0.00462 | -0.1578 | 81.6017
-2 | 0.4342 | 0.00458 | -0.1574 | 94.8035
-1.5 | 0.4915 | 0.00451 | -0.1572 | 108.98
-1 | 0.5484 | 0.00449 | -0.1569 | 122.1381
-0.5 | 0.6048 | 0.0045 | -0.1565 | 134.4
0 | 0.6612 | 0.00451 | -0.1562 | 146.6075
0.5 | 0.7169 | 0.00458 | -0.1556 | 156.5284
1 | 0.772 | 0.00469 | -0.155 | 164.6055
1.5 | 0.8255 | 0.00489 | -0.1541 | 168.8139
2 | 0.876 | 0.00525 | -0.1525 | 166.8571
2.5 | 0.9246 | 0.00573 | -0.1506 | 161.3613
3 | 0.9726 | 0.00625 | -0.1487 | 155.616
3.5 | 1.0195 | 0.00678 | -0.1464 | 150.3687
4 | 1.0639 | 0.00739 | -0.1438 | 143.9648
5 | 1.1582 | 0.00815 | -0.1392 | 142.1104
5.5 | 1.2072 | 0.00867 | -0.1372 | 139.2388
6 | 1.2566 | 0.00913 | -0.1352 | 137.6342
6.5 | 1.3051 | 0.00961 | -0.133 | 135.8065
7 | 1.3528 | 0.01009 | -0.1306 | 134.0733
7.5 | 1.3977 | 0.01061 | -0.1276 | 131.7342
8 | 1.438 | 0.01113 | -0.1236 | 129.2004
8.5 | 1.4775 | 0.01171 | -0.1195 | 126.1742
9 | 1.5168 | 0.01234 | -0.1155 | 122.9173
9.5 | 1.5534 | 0.01312 | -0.111 | 118.3994
10 | 1.5913 | 0.01388 | -0.1068 | 114.647
10.5 | 1.627 | 0.01478 | -0.1024 | 110.0812
11 | 1.6609 | 0.0158 | -0.0979 | 105.1203
11.5 | 1.6898 | 0.01716 | -0.0927 | 98.4732
12 | 1.7197 | 0.01852 | -0.0879 | 92.8564
12.5 | 1.7485 | 0.02003 | -0.0832 | 87.2941
13 | 1.7737 | 0.02188 | -0.0783 | 81.0649
13.5 | 1.7966 | 0.02398 | -0.0734 | 74.9208
14 | 1.8166 | 0.02642 | -0.0687 | 68.7585
14.5 | 1.8318 | 0.02941 | -0.064 | 62.2849
15 | 1.8363 | 0.0335 | -0.0591 | 54.8149
15.5 | 1.8361 | 0.0384 | -0.0549 | 47.8151
16 | 1.8407 | 0.04329 | -0.0519 | 42.5202
16.5 | 1.8368 | 0.04945 | -0.0496 | 37.1446
17 | 1.8295 | 0.05655 | -0.0484 | 32.3519
17.5 | 1.8124 | 0.06546 | -0.0486 | 27.6871
18 | 1.7913 | 0.07572 | -0.0506 | 23.6569
18.5 | 1.7668 | 0.08729 | -0.0542 | 20.2406
19 | 1.7299 | 0.10168 | -0.0605 | 17.0132
19.5 | 1.6896 | 0.11759 | -0.0688 | 14.3686
20 | 1.6502 | 0.13404 | -0.0786 | 12.3113

## 95. Re 7M Mach 0.50 (1)
BIGFOIL.COM POLAR EXPORT
NACA5509
NACA5509 |  |  |  | Cl Max: | 1.441 | at alpha= | 5.5 | deg
JavaFoil+Calcfoil stall+Eppler ext transition |  |  |  | L/D Max: | 127.58 | at alpha= | 4 | deg
Re: | 7000000 |  |  | Cd Min: | 0.00859 | at alpha= | -6 | deg
Mach: | 0.5 |  |  | Cl=0 at alpha= | -5.9841 | deg
|  |  |  | @ Cl=0.1, Cd= | 0.0088314
|  |  |  | @ Cl=0.4, Cd= | 0.0098356
|  |  |  | @ Cl=0.6, Cd= | 0.0098065
alpha (deg) | Cl | Cd | Cm | Cl/Cd
-20 | -0.752 | 0.14837 | -0.09 | -5.07
-19.5 | -0.727 | 0.1378 | -0.093 | -5.279
-19 | -0.703 | 0.12749 | -0.095 | -5.514
-18.5 | -0.672 | 0.1357 | -0.089 | -4.954
-18 | -0.647 | 0.1246 | -0.091 | -5.195
-17.5 | -0.623 | 0.11449 | -0.096 | -5.443
-17 | -0.592 | 0.12185 | -0.088 | -4.861
-16.5 | -0.568 | 0.11057 | -0.092 | -5.134
-16 | -0.544 | 0.1 | -0.098 | -5.442
-15.5 | -0.512 | 0.10853 | -0.087 | -4.721
-15 | -0.488 | 0.09772 | -0.092 | -4.989
-14.5 | -0.464 | 0.08692 | -0.1 | -5.341
-14 | -0.432 | 0.09395 | -0.087 | -4.599
-13.5 | -0.407 | 0.08451 | -0.093 | -4.821
-13 | -0.378 | 0.08723 | -0.086 | -4.337
-12.5 | -0.352 | 0.08016 | -0.089 | -4.394
-12 | -0.328 | 0.07028 | -0.099 | -4.669
-11.5 | -0.298 | 0.07445 | -0.086 | -4.001
-11 | -0.273 | 0.06639 | -0.095 | -4.107
-10.5 | -0.244 | 0.06724 | -0.087 | -3.632
-10 | -0.218 | 0.06127 | -0.092 | -3.558
-9.5 | -0.19 | 0.06095 | -0.087 | -3.121
-9 | -0.164 | 0.05553 | -0.093 | -2.951
-8.5 | -0.136 | 0.05331 | -0.089 | -2.558
-8 | -0.109 | 0.05195 | -0.085 | -2.099
-7.5 | -0.083 | 0.04648 | -0.094 | -1.776
-7 | -0.055 | 0.04653 | -0.087 | -1.185
-6.5 | -0.047 | 0.03709 | -0.111 | -1.27
-6 | -0.002 | 0.00859 | -0.168 | -0.269
-5.5 | 0.061 | 0.00905 | -0.169 | 6.695
-5 | 0.127 | 0.00868 | -0.169 | 14.643
-4.5 | 0.195 | 0.00907 | -0.17 | 21.539
-4 | 0.264 | 0.00903 | -0.17 | 29.301
-3.5 | 0.334 | 0.00886 | -0.171 | 37.675
-3 | 0.403 | 0.00988 | -0.171 | 40.784
-2.5 | 0.472 | 0.00981 | -0.171 | 48.168
-2 | 0.541 | 0.00974 | -0.172 | 55.57
-1.5 | 0.612 | 0.00982 | -0.172 | 62.294
-1 | 0.68 | 0.00983 | -0.172 | 69.167
-0.5 | 0.748 | 0.00982 | -0.173 | 76.138
0 | 0.816 | 0.01002 | -0.173 | 81.408
0.5 | 0.88 | 0.01019 | -0.174 | 86.284
1 | 0.947 | 0.01055 | -0.174 | 89.734
1.5 | 1.014 | 0.01014 | -0.174 | 99.957
2 | 1.08 | 0.00989 | -0.175 | 109.262
2.5 | 1.145 | 0.01037 | -0.175 | 110.467
3 | 1.208 | 0.01024 | -0.175 | 117.972
3.5 | 1.269 | 0.01089 | -0.175 | 116.478
4 | 1.325 | 0.01038 | -0.176 | 127.58
4.5 | 1.374 | 0.01084 | -0.176 | 126.736
5 | 1.416 | 0.01169 | -0.176 | 121.16
5.5 | 1.441 | 0.01175 | -0.176 | 122.639
6 | 1.441 | 0.0142 | -0.176 | 101.483
6.5 | 1.39 | 0.01538 | -0.176 | 90.356
7 | 1.135 | 0.01685 | -0.176 | 67.356
7.5 | 0.889 | 0.01785 | -0.176 | 49.801
8 | 0.92 | 0.01876 | -0.176 | 49.046
8.5 | 0.951 | 0.01961 | -0.176 | 48.477
9 | 0.982 | 0.02026 | -0.176 | 48.444
9.5 | 1.008 | 0.02254 | -0.175 | 44.718
10 | 1.039 | 0.02307 | -0.176 | 45.043
10.5 | 1.071 | 0.02349 | -0.176 | 45.569

## 96. Re 7M Mach 0.50 (2)
BIGFOIL.COM POLAR EXPORT
NACA5509
NACA5509 |  |  |  | Cl Max: | 1.5683 | at alpha= | 9 | deg
XFOIL ncrit=9 |  |  |  | L/D Max: | 182.781 | at alpha= | 1.5 | deg
Re: | 7000000 |  |  | Cd Min: | 0.21262 | at alpha= | -17.5 | deg
Mach: | 0.5 |  |  | Cl=0 at alpha= | -5.5566 | deg
|  |  |  | @ Cl=0.1, Cd= | 0.0056629
|  |  |  | @ Cl=0.4, Cd= | 0.0048655
|  |  |  | @ Cl=0.6, Cd= | 0.0046938
alpha (deg) | Cl | Cd | Cm | Cl/Cd
-20 | -0.3391 | 0.1945 | -0.0348 | -1.7434
-19.5 | -0.321 | 0.18856 | -0.0396 | -1.7024
-19 | -0.302 | 0.18307 | -0.0444 | -1.6496
-17.5 | -0.4663 | 0.21262 | -0.027 | -2.1931
-16.5 | -0.4174 | 0.19421 | -0.0392 | -2.1492
-16 | -0.3922 | 0.18559 | -0.0451 | -2.1133
-15.5 | -0.3676 | 0.17735 | -0.0508 | -2.0727
-15 | -0.3443 | 0.16845 | -0.0565 | -2.0439
-14.5 | -0.3214 | 0.15982 | -0.0621 | -2.011
-14 | -0.3002 | 0.1521 | -0.0666 | -1.9737
-13.5 | -0.2822 | 0.14426 | -0.0708 | -1.9562
-13 | -0.2625 | 0.13646 | -0.0754 | -1.9236
-12.5 | -0.2415 | 0.12872 | -0.0802 | -1.8762
-12 | -0.2216 | 0.12078 | -0.0853 | -1.8347
-11.5 | -0.206 | 0.11248 | -0.09 | -1.8314
-11 | -0.1884 | 0.10425 | -0.0955 | -1.8072
-10.5 | -0.1676 | 0.09622 | -0.1018 | -1.7418
-10 | -0.1515 | 0.0875 | -0.1087 | -1.7314
-9.5 | -0.1413 | 0.07809 | -0.1164 | -1.8095
-9 | -0.1339 | 0.06769 | -0.1269 | -1.9781
-8.5 | -0.1332 | 0.05164 | -0.1515 | -2.5794
-8 | -0.142 | 0.04389 | -0.1586 | -3.2354
-7.5 | -0.1442 | 0.0338 | -0.1713 | -4.2663
-7 | -0.1434 | 0.01967 | -0.1849 | -7.2903
-6.5 | -0.1223 | 0.01007 | -0.188 | -12.145
-6 | -0.0619 | 0.00715 | -0.1855 | -8.6573
-5.5 | 0.0079 | 0.00619 | -0.1832 | 1.2763
-5 | 0.0783 | 0.00576 | -0.1814 | 13.5938
-4.5 | 0.1476 | 0.00545 | -0.18 | 27.0826
-4 | 0.2163 | 0.00524 | -0.1788 | 41.2786
-3.5 | 0.2838 | 0.00508 | -0.1778 | 55.8661
-3 | 0.3508 | 0.00494 | -0.177 | 71.0121
-2.5 | 0.4168 | 0.00484 | -0.1762 | 86.1157
-2 | 0.4823 | 0.00477 | -0.1755 | 101.1111
-1.5 | 0.5477 | 0.00471 | -0.1749 | 116.2845
-1 | 0.6124 | 0.00469 | -0.1743 | 130.5757
0 | 0.7402 | 0.00471 | -0.1729 | 157.155
0.5 | 0.803 | 0.00479 | -0.172 | 167.6409
1 | 0.8652 | 0.00492 | -0.1709 | 175.8537
1.5 | 0.9267 | 0.00507 | -0.1696 | 182.7811
2 | 0.9841 | 0.0054 | -0.1674 | 182.2407
2.5 | 1.0346 | 0.006 | -0.1638 | 172.4333
3 | 1.0847 | 0.00661 | -0.16 | 164.0998
3.5 | 1.1297 | 0.00737 | -0.1551 | 153.2836
4 | 1.1679 | 0.0082 | -0.1488 | 142.4268
4.5 | 1.2041 | 0.00848 | -0.142 | 141.9929
5 | 1.2482 | 0.00922 | -0.1363 | 135.3796
5.5 | 1.2951 | 0.00992 | -0.131 | 130.5544
6 | 1.3443 | 0.01061 | -0.126 | 126.7012
6.5 | 1.3925 | 0.01138 | -0.1206 | 122.3638
7 | 1.4394 | 0.01229 | -0.1148 | 117.1196
7.5 | 1.4853 | 0.01334 | -0.1088 | 111.3418
8 | 1.5261 | 0.01474 | -0.1018 | 103.5346
8.5 | 1.5579 | 0.01675 | -0.0937 | 93.009
9 | 1.5683 | 0.02013 | -0.0837 | 77.9086
9.5 | 1.5589 | 0.02517 | -0.0735 | 61.9348
10 | 1.5388 | 0.03186 | -0.0646 | 48.2988
10.5 | 1.5119 | 0.04014 | -0.0583 | 37.6657
11 | 1.4743 | 0.05051 | -0.0552 | 29.1883
11.5 | 1.4349 | 0.0625 | -0.0559 | 22.9584
12 | 1.3958 | 0.07616 | -0.0602 | 18.3272
12.5 | 1.3588 | 0.09134 | -0.0677 | 14.8763
13 | 1.3261 | 0.10757 | -0.0775 | 12.3278
13.5 | 1.2985 | 0.1245 | -0.0886 | 10.4297
14 | 1.2773 | 0.14124 | -0.0996 | 9.0435

## 97. Re 8M Mach 0.00 (1)
BIGFOIL.COM POLAR EXPORT
NACA5509
NACA5509 |  |  |  | Cl Max: | 1.503 | at alpha= | 9.5 | deg
JavaFoil+Calcfoil stall+Eppler ext transition |  |  |  | L/D Max: | 124.6 | at alpha= | 8 | deg
Re: | 8000000 |  |  | Cd Min: | 0.0088 | at alpha= | 0 | deg
Mach: | 0 |  |  | Cl=0 at alpha= | -5.9825 | deg
|  |  |  | @ Cl=0.1, Cd= | 0.010515
|  |  |  | @ Cl=0.4, Cd= | 0.01019
|  |  |  | @ Cl=0.6, Cd= | 0.010197
alpha (deg) | Cl | Cd | Cm | Cl/Cd
-19 | -0.332 | 0.15379 | -0.069 | -2.157
-18.5 | -0.343 | 0.1464 | -0.07 | -2.341
-18 | -0.353 | 0.13959 | -0.07 | -2.532
-17.5 | -0.364 | 0.13353 | -0.07 | -2.725
-17 | -0.374 | 0.12679 | -0.071 | -2.947
-16.5 | -0.383 | 0.12041 | -0.072 | -3.18
-16 | -0.391 | 0.11458 | -0.072 | -3.413
-15.5 | -0.398 | 0.10854 | -0.073 | -3.667
-15 | -0.403 | 0.10311 | -0.073 | -3.912
-14.5 | -0.407 | 0.09788 | -0.074 | -4.157
-14 | -0.409 | 0.09219 | -0.075 | -4.432
-13.5 | -0.408 | 0.08622 | -0.077 | -4.732
-13 | -0.404 | 0.08127 | -0.079 | -4.976
-12.5 | -0.398 | 0.07557 | -0.081 | -5.269
-12 | -0.389 | 0.07001 | -0.084 | -5.556
-11.5 | -0.376 | 0.06437 | -0.088 | -5.848
-11 | -0.361 | 0.05832 | -0.092 | -6.188
-10.5 | -0.343 | 0.05035 | -0.099 | -6.812
-10 | -0.322 | 0.04131 | -0.107 | -7.796
-9.5 | -0.301 | 0.0294 | -0.118 | -10.241
-9 | -0.302 | 0.00933 | -0.143 | -32.329
-8.5 | -0.261 | 0.00956 | -0.144 | -27.262
-8 | -0.214 | 0.00988 | -0.144 | -21.656
-7.5 | -0.164 | 0.00949 | -0.145 | -17.333
-7 | -0.112 | 0.0093 | -0.145 | -12.079
-6.5 | -0.058 | 0.00981 | -0.146 | -5.923
-6 | -0.002 | 0.00964 | -0.146 | -0.225
-5.5 | 0.055 | 0.00939 | -0.146 | 5.865
-5 | 0.113 | 0.01084 | -0.147 | 10.447
-4.5 | 0.172 | 0.01074 | -0.147 | 16.023
-4 | 0.231 | 0.01052 | -0.147 | 21.991
-3.5 | 0.291 | 0.01041 | -0.148 | 27.918
-3 | 0.35 | 0.01024 | -0.148 | 34.21
-2.5 | 0.41 | 0.01018 | -0.148 | 40.262
-2 | 0.469 | 0.00886 | -0.149 | 52.971
-1.5 | 0.53 | 0.00881 | -0.149 | 60.142
-1 | 0.589 | 0.01019 | -0.149 | 57.787
-0.5 | 0.648 | 0.01023 | -0.15 | 63.297
0 | 0.706 | 0.0088 | -0.15 | 80.256
0.5 | 0.763 | 0.00902 | -0.15 | 84.566
1 | 0.821 | 0.00908 | -0.151 | 90.439
1.5 | 0.879 | 0.00927 | -0.151 | 94.85
2 | 0.938 | 0.00961 | -0.151 | 97.615
2.5 | 0.995 | 0.0099 | -0.151 | 100.487
3 | 1.051 | 0.01017 | -0.152 | 103.39
3.5 | 1.106 | 0.01067 | -0.152 | 103.708
4 | 1.16 | 0.01138 | -0.152 | 101.911
4.5 | 1.212 | 0.01186 | -0.153 | 102.209
5 | 1.261 | 0.01124 | -0.153 | 112.251
5.5 | 1.308 | 0.01116 | -0.153 | 117.127
6 | 1.35 | 0.01176 | -0.153 | 114.778
6.5 | 1.389 | 0.01158 | -0.153 | 120.023
7 | 1.424 | 0.01216 | -0.154 | 117.091
7.5 | 1.453 | 0.01198 | -0.154 | 121.352
8 | 1.475 | 0.01184 | -0.154 | 124.6
8.5 | 1.491 | 0.01246 | -0.154 | 119.709
9 | 1.5 | 0.01233 | -0.154 | 121.633
9.5 | 1.503 | 0.01441 | -0.154 | 104.303
10 | 1.498 | 0.01514 | -0.154 | 98.986
10.5 | 1.487 | 0.01588 | -0.154 | 93.664
11 | 1.47 | 0.01671 | -0.154 | 87.955
11.5 | 1.446 | 0.01757 | -0.154 | 82.321
12 | 1.417 | 0.0185 | -0.154 | 76.599
12.5 | 1.383 | 0.01955 | -0.154 | 70.747
13 | 1.343 | 0.02081 | -0.153 | 64.525
13.5 | 1.294 | 0.02223 | -0.153 | 58.213
14 | 1.242 | 0.02385 | -0.152 | 52.092
14.5 | 1.185 | 0.02634 | -0.151 | 44.98

## 98. Re 8M Mach 0.00 (2)
BIGFOIL.COM POLAR EXPORT
NACA5509
NACA5509 |  |  |  | Cl Max: | 1.0324 | at alpha= | 4 | deg
XFOIL ncrit=9 |  |  |  | L/D Max: | 162.281 | at alpha= | 1.5 | deg
Re: | 8000000 |  |  | Cd Min: | 0.20919 | at alpha= | -19 | deg
Mach: | 0 |  |  | Cl=0 at alpha= | -5.7966 | deg
|  |  |  | @ Cl=0.1, Cd= | 0.0049987
|  |  |  | @ Cl=0.4, Cd= | 0.0044853
|  |  |  | @ Cl=0.6, Cd= | 0.0044309
alpha (deg) | Cl | Cd | Cm | Cl/Cd
-19 | -0.5116 | 0.20919 | -0.0127 | -2.4456
-17 | -1.1674 | 0.02634 | -0.1406 | -44.3204
-16.5 | -1.1307 | 0.0213 | -0.1473 | -53.0845
-16 | -1.0766 | 0.01879 | -0.1517 | -57.2964
-15.5 | -1.0195 | 0.01691 | -0.1552 | -60.2898
-15 | -0.9678 | 0.01542 | -0.1567 | -62.7626
-14.5 | -0.9165 | 0.01427 | -0.1575 | -64.2256
-14 | -0.8679 | 0.01327 | -0.1574 | -65.4032
-13.5 | -0.8191 | 0.01244 | -0.1571 | -65.8441
-13 | -0.7691 | 0.01175 | -0.1567 | -65.4553
-12.5 | -0.7198 | 0.01095 | -0.1562 | -65.7352
-12 | -0.67 | 0.00998 | -0.1558 | -67.1343
-11.5 | -0.6191 | 0.00929 | -0.1554 | -66.6416
-11 | -0.5668 | 0.00868 | -0.1552 | -65.2995
-10.5 | -0.5139 | 0.00816 | -0.1549 | -62.9779
-10 | -0.4607 | 0.00774 | -0.1547 | -59.522
-9.5 | -0.4063 | 0.00737 | -0.1546 | -55.1289
-9 | -0.3518 | 0.00704 | -0.1544 | -49.9716
-8.5 | -0.2981 | 0.00659 | -0.1541 | -45.2352
-8 | -0.2434 | 0.00627 | -0.154 | -38.8198
-7.5 | -0.1881 | 0.00601 | -0.154 | -31.2978
-7 | -0.133 | 0.00578 | -0.1538 | -23.0104
-6.5 | -0.0779 | 0.00552 | -0.1537 | -14.1123
-6 | -0.0225 | 0.00536 | -0.1536 | -4.1978
-5.5 | 0.0328 | 0.00517 | -0.1535 | 6.3443
-5 | 0.0884 | 0.00503 | -0.1534 | 17.5746
-4.5 | 0.1439 | 0.00488 | -0.1533 | 29.4877
-4 | 0.1994 | 0.00476 | -0.1532 | 41.8908
-3.5 | 0.2549 | 0.00467 | -0.153 | 54.5824
-3 | 0.3104 | 0.00458 | -0.1529 | 67.7729
-2.5 | 0.3659 | 0.00451 | -0.1528 | 81.1308
-2 | 0.4211 | 0.00447 | -0.1526 | 94.2058
-1.5 | 0.4759 | 0.00443 | -0.1524 | 107.4266
-1 | 0.5308 | 0.00441 | -0.1521 | 120.3628
-0.5 | 0.5853 | 0.00442 | -0.1518 | 132.4208
0 | 0.6395 | 0.00446 | -0.1515 | 143.3857
0.5 | 0.693 | 0.00453 | -0.151 | 152.9801
1 | 0.7457 | 0.00467 | -0.1504 | 159.6788
1.5 | 0.7968 | 0.00491 | -0.1495 | 162.2811
2 | 0.8455 | 0.0053 | -0.1481 | 159.5283
2.5 | 0.8939 | 0.00571 | -0.1467 | 156.5499
3 | 0.9406 | 0.00623 | -0.145 | 150.9791
3.5 | 0.9871 | 0.00672 | -0.1433 | 146.8899
4 | 1.0324 | 0.00727 | -0.1414 | 142.0083

## 99. Re 8M Mach 0.10 (1)
BIGFOIL.COM POLAR EXPORT
NACA5509
NACA5509 |  |  |  | Cl Max: | 1.497 | at alpha= | 9 | deg
JavaFoil+Calcfoil stall+Eppler ext transition |  |  |  | L/D Max: | 123.313 | at alpha= | 8 | deg
Re: | 8000000 |  |  | Cd Min: | 0.00883 | at alpha= | 0 | deg
Mach: | 0.1 |  |  | Cl=0 at alpha= | -5.9825 | deg
|  |  |  | @ Cl=0.1, Cd= | 0.010528
|  |  |  | @ Cl=0.4, Cd= | 0.010232
|  |  |  | @ Cl=0.6, Cd= | 0.010237
alpha (deg) | Cl | Cd | Cm | Cl/Cd
-18.5 | -0.302 | 0.1486 | -0.069 | -2.034
-18 | -0.315 | 0.14212 | -0.07 | -2.217
-17.5 | -0.328 | 0.13529 | -0.07 | -2.421
-17 | -0.34 | 0.12878 | -0.071 | -2.638
-16.5 | -0.351 | 0.12232 | -0.071 | -2.872
-16 | -0.362 | 0.11605 | -0.072 | -3.119
-15.5 | -0.372 | 0.11026 | -0.072 | -3.37
-15 | -0.38 | 0.10444 | -0.073 | -3.635
-14.5 | -0.386 | 0.09899 | -0.073 | -3.898
-14 | -0.39 | 0.09379 | -0.074 | -4.158
-13.5 | -0.392 | 0.08754 | -0.076 | -4.479
-13 | -0.391 | 0.08229 | -0.078 | -4.753
-12.5 | -0.387 | 0.07724 | -0.08 | -5.009
-12 | -0.38 | 0.07142 | -0.083 | -5.318
-11.5 | -0.369 | 0.0662 | -0.086 | -5.572
-11 | -0.355 | 0.05979 | -0.091 | -5.939
-10.5 | -0.337 | 0.05323 | -0.096 | -6.34
-10 | -0.318 | 0.04405 | -0.105 | -7.208
-9.5 | -0.296 | 0.03306 | -0.115 | -8.957
-9 | -0.28 | 0.01633 | -0.131 | -17.151
-8.5 | -0.26 | 0.00924 | -0.145 | -28.165
-8 | -0.214 | 0.00997 | -0.145 | -21.48
-7.5 | -0.165 | 0.00953 | -0.146 | -17.279
-7 | -0.113 | 0.00929 | -0.146 | -12.127
-6.5 | -0.058 | 0.00996 | -0.146 | -5.857
-6 | -0.002 | 0.00965 | -0.147 | -0.226
-5.5 | 0.055 | 0.00943 | -0.147 | 5.864
-5 | 0.114 | 0.01087 | -0.147 | 10.462
-4.5 | 0.173 | 0.01077 | -0.148 | 16.043
-4 | 0.232 | 0.01056 | -0.148 | 22.017
-3.5 | 0.292 | 0.01041 | -0.148 | 28.074
-3 | 0.352 | 0.01028 | -0.149 | 34.236
-2.5 | 0.412 | 0.01022 | -0.149 | 40.309
-2 | 0.472 | 0.0089 | -0.149 | 53.003
-1.5 | 0.532 | 0.00884 | -0.15 | 60.196
-1 | 0.592 | 0.01023 | -0.15 | 57.819
-0.5 | 0.651 | 0.01028 | -0.15 | 63.315
0 | 0.71 | 0.00883 | -0.151 | 80.378
0.5 | 0.767 | 0.00905 | -0.151 | 84.677
1 | 0.825 | 0.00912 | -0.151 | 90.525
1.5 | 0.884 | 0.00932 | -0.152 | 94.871
2 | 0.942 | 0.00965 | -0.152 | 97.636
2.5 | 1 | 0.00997 | -0.152 | 100.299
3 | 1.056 | 0.01023 | -0.153 | 103.305
3.5 | 1.112 | 0.01076 | -0.153 | 103.314
4 | 1.166 | 0.01148 | -0.153 | 101.538
4.5 | 1.218 | 0.01206 | -0.153 | 100.984
5 | 1.267 | 0.01134 | -0.153 | 111.702
5.5 | 1.313 | 0.01127 | -0.154 | 116.494
6 | 1.355 | 0.01189 | -0.154 | 114.011
6.5 | 1.394 | 0.01169 | -0.154 | 119.241
7 | 1.428 | 0.0123 | -0.154 | 116.142
7.5 | 1.456 | 0.01212 | -0.154 | 120.145
8 | 1.477 | 0.01198 | -0.155 | 123.313
8.5 | 1.49 | 0.0126 | -0.155 | 118.247
9 | 1.497 | 0.01249 | -0.155 | 119.809
9.5 | 1.496 | 0.01459 | -0.155 | 102.528
10 | 1.488 | 0.01535 | -0.155 | 96.963
10.5 | 1.473 | 0.01615 | -0.155 | 91.242
11 | 1.451 | 0.01699 | -0.155 | 85.437
11.5 | 1.423 | 0.0179 | -0.155 | 79.501
12 | 1.388 | 0.0189 | -0.155 | 73.449
12.5 | 1.348 | 0.02 | -0.154 | 67.396
13 | 1.302 | 0.0213 | -0.154 | 61.123
13.5 | 1.245 | 0.02316 | -0.153 | 53.751
14 | 1.185 | 0.0252 | -0.152 | 47.025

## 100. Re 8M Mach 0.10 (2)
BIGFOIL.COM POLAR EXPORT
NACA5509
NACA5509 |  |  |  | Cl Max: | 1.96 | at alpha= | 19 | deg
XFOIL ncrit=9 |  |  |  | L/D Max: | 163.157 | at alpha= | 1.5 | deg
Re: | 8000000 |  |  | Cd Min: | 0.06237 | at alpha= | 20 | deg
Mach: | 0.1 |  |  | Cl=0 at alpha= | -5.7894 | deg
|  |  |  | @ Cl=0.1, Cd= | 0.0050086
|  |  |  | @ Cl=0.4, Cd= | 0.0044867
|  |  |  | @ Cl=0.6, Cd= | 0.0044364
alpha (deg) | Cl | Cd | Cm | Cl/Cd
-16 | -1.0857 | 0.02292 | -0.1501 | -47.3691
-15.5 | -1.03 | 0.01942 | -0.1562 | -53.0381
-15 | -0.9776 | 0.01716 | -0.1589 | -56.9697
-14.5 | -0.9235 | 0.01543 | -0.1608 | -59.8509
-14 | -0.8763 | 0.01413 | -0.1604 | -62.017
-13.5 | -0.8276 | 0.0131 | -0.1599 | -63.1756
-13 | -0.7776 | 0.01227 | -0.1593 | -63.3741
-12.5 | -0.7271 | 0.0115 | -0.1587 | -63.2261
-12 | -0.6768 | 0.0105 | -0.1581 | -64.4571
-11.5 | -0.6259 | 0.00965 | -0.1575 | -64.8601
-11 | -0.5733 | 0.00894 | -0.157 | -64.1275
-10.5 | -0.5198 | 0.00836 | -0.1567 | -62.177
-10 | -0.4661 | 0.00789 | -0.1562 | -59.0748
-9.5 | -0.4112 | 0.00747 | -0.156 | -55.0469
-9 | -0.3561 | 0.00712 | -0.1558 | -50.014
-8.5 | -0.3016 | 0.00668 | -0.1554 | -45.1497
-8 | -0.2465 | 0.00633 | -0.1552 | -38.9415
-7.5 | -0.1907 | 0.00605 | -0.1551 | -31.5207
-7 | -0.1349 | 0.00584 | -0.1549 | -23.0993
-6.5 | -0.0794 | 0.00555 | -0.1547 | -14.3063
-6 | -0.0235 | 0.00537 | -0.1545 | -4.3762
-5.5 | 0.0323 | 0.00519 | -0.1544 | 6.2235
-5 | 0.0883 | 0.00504 | -0.1543 | 17.5198
-4.5 | 0.1442 | 0.00489 | -0.1541 | 29.4888
-4 | 0.2001 | 0.00477 | -0.154 | 41.9497
-3.5 | 0.256 | 0.00468 | -0.1538 | 54.7009
-3 | 0.3119 | 0.00459 | -0.1537 | 67.9521
-2.5 | 0.3676 | 0.00451 | -0.1536 | 81.5078
-2 | 0.4232 | 0.00447 | -0.1534 | 94.6756
-1.5 | 0.4783 | 0.00443 | -0.1531 | 107.9684
-1 | 0.5335 | 0.00442 | -0.1529 | 120.7014
-0.5 | 0.5883 | 0.00443 | -0.1526 | 132.7991
0 | 0.6428 | 0.00446 | -0.1522 | 144.1256
0.5 | 0.6967 | 0.00454 | -0.1517 | 153.4581
1 | 0.7498 | 0.00468 | -0.1511 | 160.2137
1.5 | 0.8011 | 0.00491 | -0.1502 | 163.1568
2 | 0.85 | 0.0053 | -0.1488 | 160.3774
3 | 0.9454 | 0.00624 | -0.1456 | 151.5064
3.5 | 0.9922 | 0.00674 | -0.1438 | 147.2107
5.5 | 1.1802 | 0.00825 | -0.137 | 143.0545
6 | 1.2292 | 0.00865 | -0.1356 | 142.104
6.5 | 1.2774 | 0.00908 | -0.1341 | 140.6828
7 | 1.325 | 0.00951 | -0.1325 | 139.327
7.5 | 1.3714 | 0.00997 | -0.1307 | 137.5527
8 | 1.4175 | 0.01041 | -0.1288 | 136.1671
8.5 | 1.4612 | 0.01094 | -0.1265 | 133.5649
9 | 1.5025 | 0.01141 | -0.1237 | 131.6827
9.5 | 1.5388 | 0.01195 | -0.1199 | 128.7699
10 | 1.5743 | 0.01257 | -0.1161 | 125.2426
10.5 | 1.6106 | 0.01316 | -0.1125 | 122.386
11 | 1.6454 | 0.01385 | -0.1089 | 118.8014
11.5 | 1.678 | 0.01467 | -0.1049 | 114.3831
12 | 1.7084 | 0.01562 | -0.1008 | 109.3726
12.5 | 1.7389 | 0.01661 | -0.0969 | 104.6899
13 | 1.7691 | 0.01765 | -0.0931 | 100.2323
13.5 | 1.7973 | 0.01884 | -0.0892 | 95.3981
14 | 1.8233 | 0.0202 | -0.0852 | 90.2624
14.5 | 1.8468 | 0.02179 | -0.0812 | 84.7545
15 | 1.8676 | 0.02364 | -0.0771 | 79.0017
15.5 | 1.8849 | 0.02586 | -0.073 | 72.8886
16 | 1.8995 | 0.02841 | -0.0689 | 66.8603
16.5 | 1.9142 | 0.03111 | -0.0654 | 61.5301
17 | 1.9283 | 0.03403 | -0.0623 | 56.6647
17.5 | 1.9398 | 0.03738 | -0.0595 | 51.8941
18 | 1.9508 | 0.04099 | -0.0571 | 47.5921
18.5 | 1.9575 | 0.04528 | -0.0551 | 43.231
19 | 1.96 | 0.05028 | -0.0536 | 38.9817
19.5 | 1.9597 | 0.05598 | -0.0527 | 35.0071
20 | 1.9565 | 0.06237 | -0.0525 | 31.3692

## 101. Re 8M Mach 0.25 (1)
BIGFOIL.COM POLAR EXPORT
NACA5509
NACA5509 |  |  |  | Cl Max: | 1.476 | at alpha= | 8 | deg
JavaFoil+Calcfoil stall+Eppler ext transition |  |  |  | L/D Max: | 122.751 | at alpha= | 8 | deg
Re: | 8000000 |  |  | Cd Min: | 0.0089 | at alpha= | -1 | deg
Mach: | 0.25 |  |  | Cl=0 at alpha= | -5.9831 | deg
|  |  |  | @ Cl=0.1, Cd= | 0.0095853
|  |  |  | @ Cl=0.4, Cd= | 0.0099711
|  |  |  | @ Cl=0.6, Cd= | 0.0089131
alpha (deg) | Cl | Cd | Cm | Cl/Cd
-16.5 | -0.06 | 0.12868 | -0.072 | -0.467
-16 | -0.057 | 0.12185 | -0.072 | -0.47
-15.5 | -0.054 | 0.1183 | -0.071 | -0.459
-15 | -0.146 | 0.1124 | -0.071 | -1.298
-14.5 | -0.188 | 0.10672 | -0.071 | -1.761
-14 | -0.222 | 0.10025 | -0.072 | -2.215
-13.5 | -0.251 | 0.09485 | -0.072 | -2.642
-13 | -0.274 | 0.0892 | -0.073 | -3.071
-12.5 | -0.292 | 0.08312 | -0.075 | -3.512
-12 | -0.304 | 0.07869 | -0.075 | -3.86
-11.5 | -0.31 | 0.07376 | -0.077 | -4.198
-11 | -0.309 | 0.0685 | -0.079 | -4.516
-10.5 | -0.302 | 0.06311 | -0.083 | -4.792
-10 | -0.289 | 0.05683 | -0.09 | -5.082
-9.5 | -0.271 | 0.04908 | -0.099 | -5.519
-9 | -0.249 | 0.03929 | -0.11 | -6.347
-8.5 | -0.227 | 0.02497 | -0.125 | -9.099
-8 | -0.213 | 0.00914 | -0.149 | -23.353
-7.5 | -0.166 | 0.01004 | -0.15 | -16.501
-7 | -0.114 | 0.00966 | -0.15 | -11.8
-6.5 | -0.059 | 0.00945 | -0.15 | -6.272
-6 | -0.002 | 0.01005 | -0.151 | -0.221
-5.5 | 0.057 | 0.00968 | -0.151 | 5.842
-5 | 0.116 | 0.00955 | -0.152 | 12.2
-4.5 | 0.177 | 0.01099 | -0.152 | 16.131
-4 | 0.239 | 0.01087 | -0.152 | 21.95
-3.5 | 0.3 | 0.01064 | -0.153 | 28.204
-3 | 0.362 | 0.00918 | -0.153 | 39.393
-2.5 | 0.423 | 0.01045 | -0.153 | 40.494
-2 | 0.485 | 0.00907 | -0.154 | 53.449
-1.5 | 0.547 | 0.009 | -0.154 | 60.789
-1 | 0.608 | 0.0089 | -0.154 | 68.269
-0.5 | 0.669 | 0.00897 | -0.155 | 74.579
0 | 0.73 | 0.00903 | -0.155 | 80.825
0.5 | 0.788 | 0.00927 | -0.155 | 84.984
1 | 0.848 | 0.00936 | -0.156 | 90.565
1.5 | 0.908 | 0.00957 | -0.156 | 94.86
2 | 0.968 | 0.00996 | -0.156 | 97.209
2.5 | 1.027 | 0.0103 | -0.156 | 99.722
3 | 1.085 | 0.0106 | -0.157 | 102.378
3.5 | 1.141 | 0.01119 | -0.157 | 101.98
4 | 1.196 | 0.01212 | -0.157 | 98.681
4.5 | 1.248 | 0.01108 | -0.157 | 112.64
5 | 1.297 | 0.0112 | -0.158 | 115.831
5.5 | 1.343 | 0.01188 | -0.158 | 113.021
6 | 1.383 | 0.01173 | -0.158 | 117.915
6.5 | 1.418 | 0.01157 | -0.158 | 122.503
7 | 1.446 | 0.01221 | -0.158 | 118.502
7.5 | 1.467 | 0.01211 | -0.159 | 121.166
8 | 1.476 | 0.01202 | -0.159 | 122.751
8.5 | 1.474 | 0.01421 | -0.159 | 103.771
9 | 1.461 | 0.01498 | -0.159 | 97.546
9.5 | 1.437 | 0.01585 | -0.159 | 90.617
10 | 1.4 | 0.01675 | -0.159 | 83.565
10.5 | 1.35 | 0.0178 | -0.159 | 75.87
11 | 1.289 | 0.019 | -0.159 | 67.807
11.5 | 1.215 | 0.02046 | -0.158 | 59.367
12 | 1.128 | 0.02241 | -0.157 | 50.323
12.5 | 1.022 | 0.02632 | -0.154 | 38.824
13 | 0.846 | 0.05358 | -0.133 | 15.782

## 102. Re 8M Mach 0.25 (2)
BIGFOIL.COM POLAR EXPORT
NACA5509
NACA5509 |  |  |  | Cl Max: | 1.0651 | at alpha= | 4 | deg
XFOIL ncrit=9 |  |  |  | L/D Max: | 167.302 | at alpha= | 1.5 | deg
Re: | 8000000 |  |  | Cd Min: | 0.19513 | at alpha= | -17.5 | deg
Mach: | 0.25 |  |  | Cl=0 at alpha= | -5.7496 | deg
|  |  |  | @ Cl=0.1, Cd= | 0.0050799
|  |  |  | @ Cl=0.4, Cd= | 0.0045401
|  |  |  | @ Cl=0.6, Cd= | 0.0044691
alpha (deg) | Cl | Cd | Cm | Cl/Cd
-17.5 | -0.4723 | 0.19513 | -0.0214 | -2.4204
-17 | -0.4504 | 0.18848 | -0.0264 | -2.3896
-16.5 | -0.4277 | 0.18219 | -0.0313 | -2.3475
-16 | -0.4106 | 0.17339 | -0.0363 | -2.3681
-15.5 | -0.4014 | 0.16214 | -0.0417 | -2.4756
-15 | -0.3839 | 0.15425 | -0.0466 | -2.4888
-14 | -0.4272 | 0.11986 | -0.0628 | -3.5642
-13 | -0.494 | 0.08786 | -0.0833 | -5.6226
-12.5 | -0.7309 | 0.01946 | -0.1725 | -37.5591
-12 | -0.7013 | 0.01554 | -0.1714 | -45.1287
-11.5 | -0.6555 | 0.01338 | -0.1698 | -48.991
-11 | -0.6036 | 0.01179 | -0.1684 | -51.1959
-10.5 | -0.5521 | 0.01007 | -0.167 | -54.8262
-10 | -0.4962 | 0.0091 | -0.1657 | -54.5275
-9.5 | -0.4388 | 0.00836 | -0.1646 | -52.488
-9 | -0.3803 | 0.00774 | -0.1637 | -49.1344
-8.5 | -0.322 | 0.00726 | -0.1628 | -44.3526
-8 | -0.2637 | 0.0068 | -0.162 | -38.7794
-7.5 | -0.2053 | 0.00634 | -0.1614 | -32.3817
-7 | -0.1465 | 0.00603 | -0.1608 | -24.2952
-6.5 | -0.0877 | 0.00577 | -0.1603 | -15.1993
-6 | -0.0293 | 0.00549 | -0.1599 | -5.337
-5.5 | 0.0292 | 0.00532 | -0.1595 | 5.4887
-5 | 0.0875 | 0.00511 | -0.1591 | 17.1233
-4.5 | 0.1457 | 0.00497 | -0.1588 | 29.3159
-4 | 0.2039 | 0.00484 | -0.1586 | 42.1281
-3.5 | 0.2619 | 0.00473 | -0.1583 | 55.37
-3 | 0.3196 | 0.00464 | -0.1581 | 68.8793
-2.5 | 0.3773 | 0.00456 | -0.1578 | 82.7412
-2 | 0.4344 | 0.00451 | -0.1575 | 96.3193
-1.5 | 0.4916 | 0.00447 | -0.1573 | 109.9776
-1 | 0.5486 | 0.00446 | -0.157 | 123.0045
-0.5 | 0.605 | 0.00447 | -0.1566 | 135.3468
0 | 0.6613 | 0.00449 | -0.1562 | 147.2829
0.5 | 0.7169 | 0.00458 | -0.1557 | 156.5284
1 | 0.7717 | 0.0047 | -0.155 | 164.1915
1.5 | 0.8248 | 0.00493 | -0.1539 | 167.3022
2 | 0.8751 | 0.00532 | -0.1524 | 164.4925
2.5 | 0.9243 | 0.00578 | -0.1506 | 159.9135
3 | 0.9721 | 0.00632 | -0.1486 | 153.8133
3.5 | 1.0195 | 0.00686 | -0.1465 | 148.6152
4 | 1.0651 | 0.00748 | -0.144 | 142.393

## 103. Re 8M Mach 0.50 (1)
BIGFOIL.COM POLAR EXPORT
NACA5509
NACA5509 |  |  |  | Cl Max: | 1.459 | at alpha= | 18.5 | deg
JavaFoil+Calcfoil stall+Eppler ext transition |  |  |  | L/D Max: | 125.901 | at alpha= | 5.5 | deg
Re: | 8000000 |  |  | Cd Min: | 0.00846 | at alpha= | -6 | deg
Mach: | 0.5 |  |  | Cl=0 at alpha= | -5.9841 | deg
|  |  |  | @ Cl=0.1, Cd= | 0.0087327
|  |  |  | @ Cl=0.4, Cd= | 0.0098043
|  |  |  | @ Cl=0.6, Cd= | 0.0097765
alpha (deg) | Cl | Cd | Cm | Cl/Cd
-20 | -0.753 | 0.14692 | -0.091 | -5.123
-19.5 | -0.728 | 0.13566 | -0.094 | -5.37
-19 | -0.707 | 0.1223 | -0.1 | -5.778
-18.5 | -0.673 | 0.13394 | -0.09 | -5.024
-18 | -0.649 | 0.12219 | -0.094 | -5.31
-17.5 | -0.626 | 0.1105 | -0.1 | -5.665
-17 | -0.593 | 0.12059 | -0.089 | -4.915
-16.5 | -0.569 | 0.10864 | -0.094 | -5.234
-16 | -0.546 | 0.09712 | -0.101 | -5.621
-15.5 | -0.513 | 0.10723 | -0.088 | -4.781
-15 | -0.488 | 0.09604 | -0.094 | -5.085
-14.5 | -0.466 | 0.08439 | -0.103 | -5.519
-14 | -0.433 | 0.09284 | -0.089 | -4.661
-13.5 | -0.409 | 0.08247 | -0.097 | -4.954
-13 | -0.379 | 0.08601 | -0.087 | -4.404
-12.5 | -0.353 | 0.07872 | -0.091 | -4.482
-12 | -0.329 | 0.0684 | -0.102 | -4.812
-11.5 | -0.298 | 0.07361 | -0.088 | -4.051
-11 | -0.273 | 0.06504 | -0.098 | -4.202
-10.5 | -0.244 | 0.06631 | -0.089 | -3.686
-10 | -0.218 | 0.06016 | -0.095 | -3.632
-9.5 | -0.19 | 0.06024 | -0.089 | -3.161
-9 | -0.164 | 0.05453 | -0.095 | -3.01
-8.5 | -0.137 | 0.05261 | -0.091 | -2.596
-8 | -0.109 | 0.05142 | -0.087 | -2.123
-7.5 | -0.083 | 0.04563 | -0.097 | -1.813
-7 | -0.055 | 0.04728 | -0.088 | -1.167
-6.5 | -0.047 | 0.03524 | -0.116 | -1.346
-6 | -0.002 | 0.00846 | -0.168 | -0.273
-5.5 | 0.061 | 0.00891 | -0.169 | 6.799
-5 | 0.127 | 0.00861 | -0.169 | 14.764
-4.5 | 0.195 | 0.00901 | -0.17 | 21.671
-4 | 0.264 | 0.00896 | -0.17 | 29.52
-3.5 | 0.334 | 0.0088 | -0.171 | 37.924
-3 | 0.403 | 0.00985 | -0.171 | 40.938
-2.5 | 0.472 | 0.00977 | -0.171 | 48.329
-2 | 0.541 | 0.00971 | -0.172 | 55.725
-1.5 | 0.612 | 0.00979 | -0.172 | 62.44
-1 | 0.68 | 0.00983 | -0.172 | 69.165
-0.5 | 0.748 | 0.00983 | -0.173 | 76.078
0 | 0.816 | 0.01001 | -0.173 | 81.446
0.5 | 0.88 | 0.0102 | -0.174 | 86.253
1 | 0.947 | 0.01058 | -0.174 | 89.481
1.5 | 1.014 | 0.01017 | -0.174 | 99.716
2 | 1.08 | 0.00992 | -0.175 | 108.873
2.5 | 1.145 | 0.01042 | -0.175 | 109.979
3 | 1.208 | 0.01031 | -0.175 | 117.206
3.5 | 1.269 | 0.01103 | -0.175 | 114.99
4 | 1.325 | 0.01222 | -0.176 | 108.448
4.5 | 1.374 | 0.01132 | -0.176 | 121.449
5 | 1.416 | 0.0114 | -0.176 | 124.259
5.5 | 1.442 | 0.01145 | -0.176 | 125.901
6 | 1.441 | 0.01387 | -0.176 | 103.921
6.5 | 1.39 | 0.01502 | -0.176 | 92.559
7 | 1.136 | 0.01645 | -0.176 | 69.023
7.5 | 0.889 | 0.01742 | -0.176 | 51.052
8 | 0.92 | 0.01835 | -0.176 | 50.156
8.5 | 0.951 | 0.01913 | -0.176 | 49.731
9 | 0.982 | 0.01981 | -0.176 | 49.586
9.5 | 1.009 | 0.02192 | -0.176 | 46.049
10 | 1.041 | 0.02246 | -0.176 | 46.322
10.5 | 1.072 | 0.02286 | -0.176 | 46.891
11 | 0.994 | 0.04575 | -0.151 | 21.732
11.5 | 1.127 | 0.0259 | -0.175 | 43.507
12 | 1.159 | 0.02593 | -0.175 | 44.684
12.5 | 1.175 | 0.03006 | -0.173 | 39.091
13 | 1.212 | 0.0292 | -0.174 | 41.491
13.5 | 1.051 | 0.09124 | -0.114 | 11.519
14 | 1.261 | 0.03307 | -0.173 | 38.149
14.5 | 1.098 | 0.10338 | -0.11 | 10.621
15 | 1.299 | 0.03997 | -0.169 | 32.511
15.5 | 1.161 | 0.10825 | -0.12 | 10.725
16 | 1.279 | 0.06691 | -0.154 | 19.11
16.5 | 1.384 | 0.0427 | -0.169 | 32.42
17 | 1.232 | 0.12024 | -0.117 | 10.248
17.5 | 1.418 | 0.05148 | -0.166 | 27.535
18 | 1.275 | 0.13349 | -0.111 | 9.549
18.5 | 1.459 | 0.06065 | -0.163 | 24.055
19 | 1.382 | 0.1134 | -0.139 | 12.188
19.5 | 1.424 | 0.11063 | -0.144 | 12.874
20 | 1.41 | 0.14216 | -0.131 | 9.92

## 104. Re 8M Mach 0.50 (2)
BIGFOIL.COM POLAR EXPORT
NACA5509
NACA5509 |  |  |  | Cl Max: | 1.5794 | at alpha= | 9 | deg
XFOIL ncrit=9 |  |  |  | L/D Max: | 183.241 | at alpha= | 1.5 | deg
Re: | 8000000 |  |  | Cd Min: | 0.24913 | at alpha= | -20 | deg
Mach: | 0.5 |  |  | Cl=0 at alpha= | -5.5533 | deg
|  |  |  | @ Cl=0.1, Cd= | 0.0055311
|  |  |  | @ Cl=0.4, Cd= | 0.0047838
|  |  |  | @ Cl=0.6, Cd= | 0.004628
alpha (deg) | Cl | Cd | Cm | Cl/Cd
-20 | -0.565 | 0.24913 | -0.0082 | -2.2679
-19.5 | -0.5475 | 0.24177 | -0.0115 | -2.2645
-19 | -0.5308 | 0.23458 | -0.0144 | -2.2628
-18.5 | -0.515 | 0.22707 | -0.0169 | -2.268
-16.5 | -0.415 | 0.19235 | -0.0408 | -2.1575
-16 | -0.389 | 0.18444 | -0.0467 | -2.1091
-15.5 | -0.3641 | 0.17643 | -0.0523 | -2.0637
-15 | -0.3403 | 0.16789 | -0.0579 | -2.0269
-14.5 | -0.3184 | 0.15899 | -0.0635 | -2.0026
-14 | -0.3002 | 0.1511 | -0.0675 | -1.9868
-13.5 | -0.282 | 0.14314 | -0.0718 | -1.9701
-13 | -0.2617 | 0.13555 | -0.0764 | -1.9307
-12.5 | -0.2412 | 0.12785 | -0.0812 | -1.8866
-12 | -0.2203 | 0.12008 | -0.0863 | -1.8346
-11.5 | -0.2062 | 0.11169 | -0.0909 | -1.8462
-11 | -0.1882 | 0.10293 | -0.0973 | -1.8284
-10.5 | -0.171 | 0.09459 | -0.1034 | -1.8078
-9.5 | -0.1505 | 0.07664 | -0.1173 | -1.9637
-9 | -0.1461 | 0.06588 | -0.1284 | -2.2177
-8.5 | -0.1396 | 0.05102 | -0.152 | -2.7362
-8 | -0.1493 | 0.04299 | -0.1598 | -3.4729
-7.5 | -0.1547 | 0.03143 | -0.1749 | -4.922
-7 | -0.1527 | 0.01787 | -0.1865 | -8.545
-6.5 | -0.1257 | 0.00933 | -0.1882 | -13.4727
-6 | -0.0628 | 0.00684 | -0.1855 | -9.1813
-5.5 | 0.0075 | 0.00602 | -0.1832 | 1.2458
-5 | 0.0779 | 0.00562 | -0.1814 | 13.8612
-4.5 | 0.1475 | 0.00534 | -0.18 | 27.6217
-4 | 0.2162 | 0.00514 | -0.1788 | 42.0623
-3.5 | 0.284 | 0.00497 | -0.1779 | 57.1429
-3 | 0.3512 | 0.00485 | -0.1771 | 72.4124
-2.5 | 0.4175 | 0.00476 | -0.1764 | 87.7101
-2 | 0.4832 | 0.00468 | -0.1757 | 103.2479
-1.5 | 0.548 | 0.00466 | -0.175 | 117.5966
-1 | 0.6131 | 0.00462 | -0.1745 | 132.7056
-0.5 | 0.6771 | 0.00464 | -0.1738 | 145.9267
0 | 0.7409 | 0.00466 | -0.1731 | 158.9914
0.5 | 0.8036 | 0.00476 | -0.1722 | 168.8235
1 | 0.8658 | 0.00488 | -0.1711 | 177.418
1.5 | 0.9272 | 0.00506 | -0.1697 | 183.2411
2.5 | 1.034 | 0.00604 | -0.1637 | 171.1921
3 | 1.0839 | 0.00666 | -0.1599 | 162.7477
3.5 | 1.1303 | 0.00741 | -0.1553 | 152.5371
4 | 1.1705 | 0.00823 | -0.1493 | 142.2236
4.5 | 1.2084 | 0.00884 | -0.1426 | 136.6968
5 | 1.2541 | 0.00902 | -0.1373 | 139.0355
5.5 | 1.3015 | 0.00969 | -0.1321 | 134.3137
6 | 1.3505 | 0.01036 | -0.1269 | 130.3571
6.5 | 1.3993 | 0.01109 | -0.1216 | 126.1767
7 | 1.4472 | 0.01195 | -0.1159 | 121.1046
7.5 | 1.4928 | 0.01299 | -0.1097 | 114.9192
8 | 1.5357 | 0.01427 | -0.1029 | 107.6174
8.5 | 1.5689 | 0.01618 | -0.0948 | 96.9654
9 | 1.5794 | 0.01948 | -0.0846 | 81.078
9.5 | 1.5695 | 0.02445 | -0.074 | 64.1922
10 | 1.5477 | 0.03115 | -0.0648 | 49.6854
10.5 | 1.5168 | 0.03966 | -0.0582 | 38.2451
11 | 1.4804 | 0.04982 | -0.0549 | 29.715
11.5 | 1.4413 | 0.06167 | -0.0554 | 23.3712
12 | 1.4026 | 0.07518 | -0.0595 | 18.6566
12.5 | 1.3659 | 0.09019 | -0.0668 | 15.1447
13 | 1.3333 | 0.10632 | -0.0764 | 12.5404
13.5 | 1.3057 | 0.12312 | -0.0874 | 10.6051
14 | 1.2846 | 0.13976 | -0.0984 | 9.1915

## 105. Re 10M Mach 0.00 (1)
BIGFOIL.COM POLAR EXPORT
NACA5509
NACA5509 |  |  |  | Cl Max: | 1.503 | at alpha= | 9.5 | deg
JavaFoil+Calcfoil stall+Eppler ext transition |  |  |  | L/D Max: | 124.922 | at alpha= | 8.5 | deg
Re: | 10000000 |  |  | Cd Min: | 0.00884 | at alpha= | 0 | deg
Mach: | 0 |  |  | Cl=0 at alpha= | -5.9825 | deg
|  |  |  | @ Cl=0.1, Cd= | 0.010443
|  |  |  | @ Cl=0.4, Cd= | 0.010218
|  |  |  | @ Cl=0.6, Cd= | 0.010219
alpha (deg) | Cl | Cd | Cm | Cl/Cd
-19 | -0.332 | 0.15198 | -0.07 | -2.184
-18.5 | -0.343 | 0.14469 | -0.071 | -2.37
-18 | -0.354 | 0.13814 | -0.071 | -2.56
-17.5 | -0.364 | 0.13179 | -0.071 | -2.762
-17 | -0.374 | 0.12549 | -0.072 | -2.98
-16.5 | -0.383 | 0.11928 | -0.073 | -3.212
-16 | -0.391 | 0.11312 | -0.073 | -3.459
-15.5 | -0.398 | 0.10731 | -0.074 | -3.712
-15 | -0.404 | 0.10188 | -0.075 | -3.963
-14.5 | -0.407 | 0.09629 | -0.075 | -4.231
-14 | -0.409 | 0.09089 | -0.077 | -4.5
-13.5 | -0.408 | 0.08502 | -0.079 | -4.804
-13 | -0.405 | 0.08009 | -0.08 | -5.056
-12.5 | -0.399 | 0.07431 | -0.083 | -5.368
-12 | -0.39 | 0.06819 | -0.087 | -5.721
-11.5 | -0.378 | 0.06273 | -0.09 | -6.018
-11 | -0.363 | 0.05575 | -0.096 | -6.506
-10.5 | -0.346 | 0.04687 | -0.103 | -7.379
-10 | -0.326 | 0.03671 | -0.112 | -8.886
-9.5 | -0.308 | 0.02313 | -0.124 | -13.325
-9 | -0.304 | 0.00903 | -0.143 | -33.619
-8.5 | -0.261 | 0.00935 | -0.144 | -27.88
-8 | -0.214 | 0.00967 | -0.144 | -22.134
-7.5 | -0.164 | 0.00933 | -0.145 | -17.623
-7 | -0.112 | 0.01004 | -0.145 | -11.19
-6.5 | -0.058 | 0.00969 | -0.146 | -5.996
-6 | -0.002 | 0.00949 | -0.146 | -0.229
-5.5 | 0.055 | 0.00931 | -0.146 | 5.913
-5 | 0.113 | 0.01077 | -0.147 | 10.515
-4.5 | 0.172 | 0.01066 | -0.147 | 16.136
-4 | 0.231 | 0.01045 | -0.147 | 22.144
-3.5 | 0.291 | 0.01035 | -0.148 | 28.085
-3 | 0.35 | 0.01026 | -0.148 | 34.143
-2.5 | 0.41 | 0.01021 | -0.148 | 40.126
-2 | 0.469 | 0.0105 | -0.149 | 44.699
-1.5 | 0.53 | 0.00888 | -0.149 | 59.623
-1 | 0.589 | 0.01021 | -0.149 | 57.67
-0.5 | 0.648 | 0.01026 | -0.15 | 63.086
0 | 0.706 | 0.00884 | -0.15 | 79.95
0.5 | 0.763 | 0.00906 | -0.15 | 84.211
1 | 0.821 | 0.00912 | -0.151 | 90.024
1.5 | 0.879 | 0.00933 | -0.151 | 94.23
2 | 0.938 | 0.00968 | -0.151 | 96.82
2.5 | 0.995 | 0.01 | -0.151 | 99.495
3 | 1.051 | 0.01028 | -0.152 | 102.262
3.5 | 1.106 | 0.01087 | -0.152 | 101.817
4 | 1.16 | 0.01175 | -0.152 | 98.708
4.5 | 1.212 | 0.01311 | -0.153 | 92.47
5 | 1.262 | 0.01261 | -0.153 | 100.017
5.5 | 1.308 | 0.01147 | -0.153 | 114.022
6 | 1.351 | 0.01131 | -0.153 | 119.461
6.5 | 1.39 | 0.01188 | -0.153 | 116.948
7 | 1.425 | 0.01168 | -0.154 | 121.96
7.5 | 1.454 | 0.01227 | -0.154 | 118.491
8 | 1.476 | 0.01208 | -0.154 | 122.216
8.5 | 1.492 | 0.01194 | -0.154 | 124.922
9 | 1.501 | 0.01256 | -0.154 | 119.533
9.5 | 1.503 | 0.01244 | -0.154 | 120.894
10 | 1.499 | 0.01453 | -0.154 | 103.15
10.5 | 1.488 | 0.01525 | -0.154 | 97.588
11 | 1.471 | 0.01603 | -0.154 | 91.769
11.5 | 1.448 | 0.01685 | -0.154 | 85.902
12 | 1.419 | 0.01774 | -0.154 | 80.005
12.5 | 1.385 | 0.01872 | -0.154 | 73.971
13 | 1.345 | 0.01996 | -0.154 | 67.383
13.5 | 1.297 | 0.0213 | -0.153 | 60.873
14 | 1.245 | 0.02278 | -0.153 | 54.671
14.5 | 1.189 | 0.02492 | -0.152 | 47.713

## 106. Re 10M Mach 0.00 (2)
BIGFOIL.COM POLAR EXPORT
NACA5509
NACA5509 |  |  |  | Cl Max: | 1.082 | at alpha= | 4.5 | deg
XFOIL ncrit=9 |  |  |  | L/D Max: | 158.762 | at alpha= | 1.5 | deg
Re: | 10000000 |  |  | Cd Min: | 0.20839 | at alpha= | -19 | deg
Mach: | 0 |  |  | Cl=0 at alpha= | -5.7923 | deg
|  |  |  | @ Cl=0.1, Cd= | 0.004842
|  |  |  | @ Cl=0.4, Cd= | 0.0044088
|  |  |  | @ Cl=0.6, Cd= | 0.0044066
alpha (deg) | Cl | Cd | Cm | Cl/Cd
-19 | -0.5149 | 0.20839 | -0.0123 | -2.4708
-18.5 | -0.5033 | 0.20256 | -0.0145 | -2.4847
-18 | -0.4855 | 0.19879 | -0.0171 | -2.4423
-17 | -1.1772 | 0.0229 | -0.1455 | -51.4061
-16.5 | -1.13 | 0.01895 | -0.1513 | -59.6306
-16 | -1.0718 | 0.01679 | -0.1556 | -63.8356
-15.5 | -1.021 | 0.01526 | -0.1571 | -66.9069
-15 | -0.9706 | 0.01405 | -0.1578 | -69.0819
-14.5 | -0.923 | 0.01305 | -0.1575 | -70.728
-14 | -0.8749 | 0.01218 | -0.1571 | -71.8309
-13.5 | -0.8255 | 0.01146 | -0.1566 | -72.0332
-13 | -0.7754 | 0.01084 | -0.1562 | -71.5314
-12.5 | -0.7238 | 0.01022 | -0.156 | -70.8219
-12 | -0.6726 | 0.00963 | -0.1556 | -69.8442
-11.5 | -0.6213 | 0.00893 | -0.1552 | -69.5745
-11 | -0.5688 | 0.00832 | -0.1549 | -68.3654
-10.5 | -0.5163 | 0.00778 | -0.1546 | -66.3625
-10 | -0.4626 | 0.00734 | -0.1544 | -63.0245
-9.5 | -0.4082 | 0.00698 | -0.1543 | -58.4814
-9 | -0.3537 | 0.00669 | -0.1542 | -52.87
-8.5 | -0.2993 | 0.00637 | -0.154 | -46.9859
-8 | -0.2444 | 0.00603 | -0.1539 | -40.5307
-7.5 | -0.1893 | 0.00577 | -0.1538 | -32.8076
-7 | -0.1338 | 0.00557 | -0.1538 | -24.0215
-6.5 | -0.0785 | 0.00534 | -0.1536 | -14.7004
-6 | -0.0231 | 0.00516 | -0.1535 | -4.4767
-5.5 | 0.0325 | 0.00502 | -0.1535 | 6.4741
-5 | 0.088 | 0.00487 | -0.1534 | 18.0698
-4.5 | 0.1437 | 0.00474 | -0.1533 | 30.3165
-4 | 0.1994 | 0.00465 | -0.1532 | 42.8817
-3.5 | 0.255 | 0.00456 | -0.1531 | 55.9211
-3 | 0.3105 | 0.00449 | -0.153 | 69.1537
-2.5 | 0.3656 | 0.00444 | -0.1528 | 82.3423
-2 | 0.4208 | 0.00439 | -0.1526 | 95.8542
-1.5 | 0.476 | 0.00438 | -0.1524 | 108.6758
-1 | 0.5306 | 0.00438 | -0.1521 | 121.1416
-0.5 | 0.5851 | 0.00439 | -0.1519 | 133.2802
0 | 0.6391 | 0.00445 | -0.1515 | 143.618
0.5 | 0.6926 | 0.00455 | -0.151 | 152.2198
1 | 0.7449 | 0.00471 | -0.1503 | 158.1529
1.5 | 0.7954 | 0.00501 | -0.1492 | 158.7625
2 | 0.8437 | 0.00543 | -0.1478 | 155.3775
3 | 0.9398 | 0.00634 | -0.1449 | 148.2334
3.5 | 0.9873 | 0.00683 | -0.1433 | 144.5534
4 | 1.0343 | 0.0073 | -0.1417 | 141.6849
4.5 | 1.082 | 0.00766 | -0.1403 | 141.2533

## 107. Re 10M Mach 0.10 (1)
BIGFOIL.COM POLAR EXPORT
NACA5509
NACA5509 |  |  |  | Cl Max: | 1.498 | at alpha= | 9 | deg
JavaFoil+Calcfoil stall+Eppler ext transition |  |  |  | L/D Max: | 125.044 | at alpha= | 9 | deg
Re: | 10000000 |  |  | Cd Min: | 0.00887 | at alpha= | 0 | deg
Mach: | 0.1 |  |  | Cl=0 at alpha= | -5.9825 | deg
|  |  |  | @ Cl=0.1, Cd= | 0.010451
|  |  |  | @ Cl=0.4, Cd= | 0.01022
|  |  |  | @ Cl=0.6, Cd= | 0.010258
alpha (deg) | Cl | Cd | Cm | Cl/Cd
-18.5 | -0.302 | 0.147 | -0.07 | -2.057
-18 | -0.315 | 0.14018 | -0.071 | -2.249
-17.5 | -0.328 | 0.13353 | -0.071 | -2.454
-17 | -0.34 | 0.12711 | -0.071 | -2.674
-16.5 | -0.351 | 0.121 | -0.072 | -2.905
-16 | -0.362 | 0.11463 | -0.073 | -3.16
-15.5 | -0.372 | 0.10869 | -0.073 | -3.421
-15 | -0.38 | 0.10299 | -0.074 | -3.689
-14.5 | -0.386 | 0.09758 | -0.075 | -3.959
-14 | -0.39 | 0.09233 | -0.076 | -4.229
-13.5 | -0.392 | 0.08643 | -0.078 | -4.541
-13 | -0.392 | 0.0808 | -0.08 | -4.848
-12.5 | -0.388 | 0.07579 | -0.082 | -5.114
-12 | -0.381 | 0.07012 | -0.085 | -5.427
-11.5 | -0.37 | 0.06441 | -0.088 | -5.744
-11 | -0.357 | 0.05748 | -0.094 | -6.206
-10.5 | -0.34 | 0.05029 | -0.1 | -6.756
-10 | -0.321 | 0.0399 | -0.109 | -8.047
-9.5 | -0.302 | 0.02745 | -0.12 | -10.993
-9 | -0.302 | 0.00915 | -0.144 | -33.03
-8.5 | -0.26 | 0.00945 | -0.145 | -27.562
-8 | -0.214 | 0.00976 | -0.145 | -21.946
-7.5 | -0.165 | 0.00938 | -0.146 | -17.564
-7 | -0.113 | 0.01 | -0.146 | -11.262
-6.5 | -0.058 | 0.00981 | -0.146 | -5.946
-6 | -0.002 | 0.00955 | -0.147 | -0.228
-5.5 | 0.055 | 0.00933 | -0.147 | 5.925
-5 | 0.114 | 0.0108 | -0.147 | 10.526
-4.5 | 0.173 | 0.0107 | -0.148 | 16.154
-4 | 0.232 | 0.01048 | -0.148 | 22.171
-3.5 | 0.292 | 0.01039 | -0.148 | 28.112
-3 | 0.352 | 0.0103 | -0.149 | 34.179
-2.5 | 0.412 | 0.0102 | -0.149 | 40.393
-2 | 0.472 | 0.01046 | -0.15 | 45.097
-1.5 | 0.532 | 0.00891 | -0.15 | 59.739
-1 | 0.592 | 0.01025 | -0.15 | 57.71
-0.5 | 0.651 | 0.01031 | -0.15 | 63.106
0 | 0.71 | 0.00887 | -0.151 | 80.075
0.5 | 0.767 | 0.00909 | -0.151 | 84.314
1 | 0.825 | 0.00917 | -0.151 | 89.961
1.5 | 0.884 | 0.00938 | -0.152 | 94.28
2 | 0.942 | 0.00973 | -0.152 | 96.847
2.5 | 1 | 0.01007 | -0.152 | 99.338
3 | 1.056 | 0.01035 | -0.153 | 102.027
3.5 | 1.112 | 0.01094 | -0.153 | 101.634
4 | 1.166 | 0.01188 | -0.153 | 98.146
4.5 | 1.218 | 0.01324 | -0.153 | 91.931
5 | 1.267 | 0.01097 | -0.154 | 115.467
5.5 | 1.313 | 0.01158 | -0.154 | 113.443
6 | 1.356 | 0.01142 | -0.154 | 118.693
6.5 | 1.394 | 0.01201 | -0.154 | 116.1
7 | 1.428 | 0.0118 | -0.154 | 121.011
7.5 | 1.457 | 0.01243 | -0.154 | 117.219
8 | 1.477 | 0.01222 | -0.155 | 120.851
8.5 | 1.491 | 0.01208 | -0.155 | 123.39
9 | 1.498 | 0.01198 | -0.155 | 125.044
9.5 | 1.497 | 0.01261 | -0.155 | 118.743
10 | 1.489 | 0.01475 | -0.155 | 100.975
10.5 | 1.474 | 0.01551 | -0.155 | 95.073
11 | 1.452 | 0.0163 | -0.155 | 89.121
11.5 | 1.424 | 0.0172 | -0.155 | 82.808
12 | 1.39 | 0.01815 | -0.155 | 76.562
12.5 | 1.35 | 0.0192 | -0.155 | 70.312
13 | 1.304 | 0.02042 | -0.154 | 63.839
13.5 | 1.248 | 0.02201 | -0.154 | 56.714
14 | 1.19 | 0.02376 | -0.153 | 50.073

## 108. Re 10M Mach 0.10 (2)
BIGFOIL.COM POLAR EXPORT
NACA5509
NACA5509 |  |  |  | Cl Max: | 1.0874 | at alpha= | 4.5 | deg
XFOIL ncrit=9 |  |  |  | L/D Max: | 159.621 | at alpha= | 1.5 | deg
Re: | 10000000 |  |  | Cd Min: | 0.22629 | at alpha= | -20 | deg
Mach: | 0.1 |  |  | Cl=0 at alpha= | -5.7852 | deg
|  |  |  | @ Cl=0.1, Cd= | 0.0048543
|  |  |  | @ Cl=0.4, Cd= | 0.0044206
|  |  |  | @ Cl=0.6, Cd= | 0.0044109
alpha (deg) | Cl | Cd | Cm | Cl/Cd
-20 | -0.5341 | 0.22629 | -0.0064 | -2.3602
-19.5 | -0.3321 | 0.17846 | -0.0322 | -1.8609
-19 | -0.3201 | 0.17314 | -0.0362 | -1.8488
-18.5 | -0.3056 | 0.16864 | -0.04 | -1.8121
-18 | -0.2903 | 0.16448 | -0.0438 | -1.765
-17 | -0.4614 | 0.17823 | -0.0281 | -2.5888
-16.5 | -1.1371 | 0.02399 | -0.1488 | -47.3989
-16 | -1.0853 | 0.01976 | -0.1558 | -54.9241
-15.5 | -1.0309 | 0.01721 | -0.1595 | -59.9012
-15 | -0.9771 | 0.01544 | -0.1614 | -63.2837
-14.5 | -0.9317 | 0.014 | -0.1608 | -66.55
-14 | -0.8841 | 0.0129 | -0.1602 | -68.5349
-13.5 | -0.8351 | 0.012 | -0.1594 | -69.5917
-13 | -0.7846 | 0.01127 | -0.1588 | -69.6185
-12.5 | -0.7326 | 0.01057 | -0.1583 | -69.3094
-12 | -0.6807 | 0.00992 | -0.1577 | -68.619
-11.5 | -0.6281 | 0.00929 | -0.1573 | -67.6103
-11 | -0.5754 | 0.00858 | -0.1568 | -67.0629
-10.5 | -0.5223 | 0.00798 | -0.1563 | -65.4511
-10 | -0.4681 | 0.00749 | -0.156 | -62.4967
-9.5 | -0.4131 | 0.00708 | -0.1558 | -58.3475
-9 | -0.358 | 0.00676 | -0.1555 | -52.9586
-8.5 | -0.3028 | 0.00646 | -0.1553 | -46.8731
-8 | -0.2474 | 0.00609 | -0.1551 | -40.624
-7.5 | -0.1918 | 0.00581 | -0.1549 | -33.012
-7 | -0.1357 | 0.0056 | -0.1548 | -24.2321
-6.5 | -0.08 | 0.00538 | -0.1546 | -14.8699
-6 | -0.0241 | 0.00518 | -0.1545 | -4.6525
-5.5 | 0.032 | 0.00504 | -0.1544 | 6.3492
-5 | 0.088 | 0.00488 | -0.1542 | 18.0328
-4.5 | 0.144 | 0.00476 | -0.1541 | 30.2521
-4 | 0.2001 | 0.00466 | -0.154 | 42.9399
-3.5 | 0.256 | 0.00457 | -0.1539 | 56.0175
-3 | 0.312 | 0.00449 | -0.1538 | 69.4878
-2.5 | 0.3674 | 0.00445 | -0.1536 | 82.5618
-2 | 0.4229 | 0.0044 | -0.1534 | 96.1136
-1.5 | 0.4784 | 0.00438 | -0.1532 | 109.2237
-1 | 0.5333 | 0.00438 | -0.1529 | 121.758
-0.5 | 0.5882 | 0.0044 | -0.1526 | 133.6818
0 | 0.6425 | 0.00445 | -0.1522 | 144.382
0.5 | 0.6963 | 0.00456 | -0.1517 | 152.6974
1 | 0.7489 | 0.00471 | -0.151 | 159.0021
1.5 | 0.7997 | 0.00501 | -0.1499 | 159.6208
2 | 0.8482 | 0.00543 | -0.1485 | 156.2063
2.5 | 0.8974 | 0.00583 | -0.1471 | 153.928
3 | 0.9447 | 0.00635 | -0.1455 | 148.7717
3.5 | 0.9923 | 0.00685 | -0.1438 | 144.8613
4 | 1.0395 | 0.00733 | -0.1422 | 141.8145
4.5 | 1.0874 | 0.00769 | -0.1406 | 141.4044

## 109. Re 10M Mach 0.25 (1)
BIGFOIL.COM POLAR EXPORT
NACA5509
NACA5509 |  |  |  | Cl Max: | 1.476 | at alpha= | 8 | deg
JavaFoil+Calcfoil stall+Eppler ext transition |  |  |  | L/D Max: | 123.662 | at alpha= | 7 | deg
Re: | 10000000 |  |  | Cd Min: | 0.00891 | at alpha= | -1 | deg
Mach: | 0.25 |  |  | Cl=0 at alpha= | -5.9831 | deg
|  |  |  | @ Cl=0.1, Cd= | 0.010457
|  |  |  | @ Cl=0.4, Cd= | 0.010513
|  |  |  | @ Cl=0.6, Cd= | 0.0089231
alpha (deg) | Cl | Cd | Cm | Cl/Cd
-16.5 | -0.06 | 0.12675 | -0.072 | -0.474
-16 | -0.057 | 0.121 | -0.073 | -0.473
-15.5 | -0.054 | 0.11711 | -0.072 | -0.464
-15 | -0.146 | 0.11063 | -0.072 | -1.319
-14.5 | -0.188 | 0.10521 | -0.072 | -1.787
-14 | -0.222 | 0.09946 | -0.073 | -2.234
-13.5 | -0.251 | 0.09367 | -0.073 | -2.677
-13 | -0.274 | 0.08831 | -0.074 | -3.103
-12.5 | -0.292 | 0.08238 | -0.076 | -3.546
-12 | -0.304 | 0.07762 | -0.077 | -3.917
-11.5 | -0.31 | 0.07261 | -0.079 | -4.271
-11 | -0.31 | 0.0674 | -0.081 | -4.597
-10.5 | -0.303 | 0.06178 | -0.086 | -4.906
-10 | -0.29 | 0.05502 | -0.093 | -5.27
-9.5 | -0.273 | 0.0462 | -0.103 | -5.906
-9 | -0.253 | 0.03493 | -0.115 | -7.236
-8.5 | -0.235 | 0.01795 | -0.133 | -13.078
-8 | -0.213 | 0.00923 | -0.149 | -23.128
-7.5 | -0.166 | 0.00983 | -0.15 | -16.848
-7 | -0.114 | 0.00951 | -0.15 | -11.99
-6.5 | -0.059 | 0.01019 | -0.15 | -5.818
-6 | -0.002 | 0.00993 | -0.151 | -0.224
-5.5 | 0.057 | 0.00959 | -0.151 | 5.892
-5 | 0.116 | 0.01078 | -0.152 | 10.801
-4.5 | 0.177 | 0.01092 | -0.152 | 16.226
-4 | 0.239 | 0.01083 | -0.152 | 22.015
-3.5 | 0.3 | 0.01057 | -0.153 | 28.393
-3 | 0.362 | 0.01065 | -0.153 | 33.95
-2.5 | 0.423 | 0.01043 | -0.153 | 40.588
-2 | 0.485 | 0.00903 | -0.154 | 53.649
-1.5 | 0.547 | 0.00901 | -0.154 | 60.744
-1 | 0.608 | 0.00891 | -0.154 | 68.204
-0.5 | 0.669 | 0.00899 | -0.155 | 74.421
0 | 0.73 | 0.00905 | -0.155 | 80.606
0.5 | 0.788 | 0.00931 | -0.155 | 84.636
1 | 0.848 | 0.0094 | -0.156 | 90.18
1.5 | 0.908 | 0.00964 | -0.156 | 94.161
2 | 0.968 | 0.01002 | -0.156 | 96.613
2.5 | 1.027 | 0.0104 | -0.156 | 98.807
3 | 1.085 | 0.01072 | -0.157 | 101.166
3.5 | 1.141 | 0.01139 | -0.157 | 100.252
4 | 1.196 | 0.01254 | -0.157 | 95.364
4.5 | 1.248 | 0.01212 | -0.157 | 103.013
5 | 1.298 | 0.01152 | -0.158 | 112.604
5.5 | 1.343 | 0.01139 | -0.158 | 117.889
6 | 1.383 | 0.01205 | -0.158 | 114.763
6.5 | 1.418 | 0.01185 | -0.158 | 119.68
7 | 1.447 | 0.0117 | -0.159 | 123.662
7.5 | 1.468 | 0.01235 | -0.159 | 118.784
8 | 1.476 | 0.01225 | -0.159 | 120.551
8.5 | 1.475 | 0.01219 | -0.159 | 120.994
9 | 1.462 | 0.01441 | -0.159 | 101.489
9.5 | 1.438 | 0.01523 | -0.159 | 94.383
10 | 1.401 | 0.01608 | -0.159 | 87.131
10.5 | 1.351 | 0.01712 | -0.159 | 78.952
11 | 1.29 | 0.01821 | -0.159 | 70.84
11.5 | 1.216 | 0.01964 | -0.158 | 61.933
12 | 1.131 | 0.02143 | -0.158 | 52.777
12.5 | 1.031 | 0.02427 | -0.156 | 42.47
13 | 0.912 | 0.03008 | -0.151 | 30.309

## 110. Re 10M Mach 0.25 (2)
BIGFOIL.COM POLAR EXPORT
NACA5509
NACA5509 |  |  |  | Cl Max: | 1.1165 | at alpha= | 4.5 | deg
XFOIL ncrit=9 |  |  |  | L/D Max: | 164.72 | at alpha= | 1.5 | deg
Re: | 10000000 |  |  | Cd Min: | 0.20161 | at alpha= | -18 | deg
Mach: | 0.25 |  |  | Cl=0 at alpha= | -5.7457 | deg
|  |  |  | @ Cl=0.1, Cd= | 0.0049316
|  |  |  | @ Cl=0.4, Cd= | 0.004466
|  |  |  | @ Cl=0.6, Cd= | 0.0044182
alpha (deg) | Cl | Cd | Cm | Cl/Cd
-18 | -0.485 | 0.20161 | -0.0188 | -2.4056
-17.5 | -0.466 | 0.19323 | -0.0242 | -2.4116
-17 | -0.4448 | 0.18649 | -0.0291 | -2.3851
-16 | -0.419 | 0.16639 | -0.0397 | -2.5182
-15 | -0.3815 | 0.15194 | -0.0492 | -2.5109
-14.5 | -0.4536 | 0.1226 | -0.0617 | -3.6998
-14 | -0.4701 | 0.10891 | -0.0705 | -4.3164
-13.5 | -0.5098 | 0.09174 | -0.0826 | -5.557
-13 | -0.7844 | 0.02008 | -0.1744 | -39.0637
-12.5 | -0.7602 | 0.0159 | -0.173 | -47.8113
-12 | -0.7178 | 0.01338 | -0.1711 | -53.6472
-11.5 | -0.6661 | 0.01178 | -0.1696 | -56.545
-11 | -0.6112 | 0.01058 | -0.1681 | -57.7694
-10.5 | -0.5547 | 0.0097 | -0.1668 | -57.1856
-10 | -0.4994 | 0.00858 | -0.1654 | -58.2051
-9.5 | -0.4412 | 0.00785 | -0.1644 | -56.2038
-9 | -0.3827 | 0.0073 | -0.1635 | -52.4247
-8.5 | -0.324 | 0.00686 | -0.1626 | -47.2303
-8 | -0.265 | 0.0065 | -0.1619 | -40.7692
-7.5 | -0.2063 | 0.0061 | -0.1612 | -33.8197
-7 | -0.1473 | 0.00577 | -0.1607 | -25.5286
-6.5 | -0.0884 | 0.00555 | -0.1603 | -15.9279
-6 | -0.0298 | 0.0053 | -0.1598 | -5.6226
-5.5 | 0.0288 | 0.00512 | -0.1595 | 5.625
-5 | 0.0872 | 0.00496 | -0.1591 | 17.5806
-4.5 | 0.1457 | 0.00483 | -0.1589 | 30.1656
-4 | 0.2038 | 0.0047 | -0.1586 | 43.3617
-3.5 | 0.2618 | 0.0046 | -0.1583 | 56.913
-3 | 0.3197 | 0.00452 | -0.1581 | 70.7301
-2.5 | 0.377 | 0.00449 | -0.1578 | 83.9644
-2 | 0.4346 | 0.00443 | -0.1576 | 98.1038
-1.5 | 0.4918 | 0.0044 | -0.1573 | 111.7727
-1 | 0.5485 | 0.0044 | -0.157 | 124.6591
-0.5 | 0.6052 | 0.00442 | -0.1567 | 136.9231
0 | 0.6612 | 0.00447 | -0.1562 | 147.9195
0.5 | 0.7167 | 0.00457 | -0.1557 | 156.8271
1 | 0.7709 | 0.00473 | -0.1549 | 162.981
1.5 | 0.8236 | 0.005 | -0.1538 | 164.72
2.5 | 0.9232 | 0.00588 | -0.1505 | 157.0068
3.5 | 1.0196 | 0.00697 | -0.1465 | 146.2841
4.5 | 1.1165 | 0.00787 | -0.1425 | 141.8679

## 111. Re 10M Mach 0.50 (1)
BIGFOIL.COM POLAR EXPORT
NACA5509
NACA5509 |  |  |  | Cl Max: | 1.442 | at alpha= | 5.5 | deg
JavaFoil+Calcfoil stall+Eppler ext transition |  |  |  | L/D Max: | 129.624 | at alpha= | 5 | deg
Re: | 10000000 |  |  | Cd Min: | 0.00871 | at alpha= | -3.5 | deg
Mach: | 0.5 |  |  | Cl=0 at alpha= | -5.9841 | deg
|  |  |  | @ Cl=0.1, Cd= | 0.0090896
|  |  |  | @ Cl=0.4, Cd= | 0.0097717
|  |  |  | @ Cl=0.6, Cd= | 0.0097565
alpha (deg) | Cl | Cd | Cm | Cl/Cd
-20 | -0.754 | 0.14382 | -0.092 | -5.241
-19.5 | -0.731 | 0.13106 | -0.097 | -5.578
-19 | -0.711 | 0.11531 | -0.104 | -6.168
-18.5 | -0.674 | 0.13149 | -0.091 | -5.123
-18 | -0.651 | 0.11802 | -0.097 | -5.516
-17.5 | -0.63 | 0.10479 | -0.104 | -6.008
-17 | -0.594 | 0.11805 | -0.09 | -5.028
-16.5 | -0.571 | 0.10447 | -0.098 | -5.467
-16 | -0.55 | 0.09165 | -0.106 | -5.996
-15.5 | -0.513 | 0.10499 | -0.09 | -4.891
-15 | -0.49 | 0.09248 | -0.098 | -5.302
-14.5 | -0.468 | 0.08011 | -0.107 | -5.847
-14 | -0.433 | 0.0908 | -0.091 | -4.773
-13.5 | -0.41 | 0.07942 | -0.101 | -5.165
-13 | -0.379 | 0.08412 | -0.09 | -4.509
-12.5 | -0.354 | 0.07657 | -0.095 | -4.62
-12 | -0.331 | 0.0653 | -0.107 | -5.069
-11.5 | -0.299 | 0.07198 | -0.091 | -4.152
-11 | -0.274 | 0.06272 | -0.102 | -4.375
-10.5 | -0.245 | 0.06485 | -0.092 | -3.778
-10 | -0.219 | 0.05825 | -0.099 | -3.764
-9.5 | -0.191 | 0.05908 | -0.092 | -3.23
-9 | -0.165 | 0.05292 | -0.1 | -3.114
-8.5 | -0.137 | 0.05256 | -0.094 | -2.604
-8 | -0.109 | 0.05175 | -0.089 | -2.113
-7.5 | -0.083 | 0.0443 | -0.101 | -1.875
-7 | -0.055 | 0.04651 | -0.091 | -1.188
-6.5 | -0.048 | 0.03281 | -0.124 | -1.466
-6 | -0.002 | 0.00999 | -0.169 | -0.231
-5.5 | 0.061 | 0.0088 | -0.169 | 6.89
-5 | 0.127 | 0.00929 | -0.169 | 13.674
-4.5 | 0.195 | 0.00891 | -0.17 | 21.928
-4 | 0.265 | 0.00886 | -0.17 | 29.854
-3.5 | 0.334 | 0.00871 | -0.171 | 38.316
-3 | 0.403 | 0.00982 | -0.171 | 41.047
-2.5 | 0.472 | 0.00974 | -0.171 | 48.496
-2 | 0.541 | 0.00969 | -0.172 | 55.863
-1.5 | 0.612 | 0.00977 | -0.172 | 62.573
-1 | 0.68 | 0.00982 | -0.172 | 69.217
-0.5 | 0.748 | 0.00983 | -0.173 | 76.031
0 | 0.816 | 0.01003 | -0.173 | 81.342
0.5 | 0.88 | 0.01022 | -0.174 | 86.096
1 | 0.947 | 0.01061 | -0.174 | 89.222
1.5 | 1.014 | 0.01097 | -0.174 | 92.447
2 | 1.08 | 0.01063 | -0.175 | 101.642
2.5 | 1.146 | 0.0105 | -0.175 | 109.134
3 | 1.209 | 0.01116 | -0.175 | 108.294
3.5 | 1.269 | 0.01129 | -0.175 | 112.399
4 | 1.325 | 0.01218 | -0.176 | 108.744
4.5 | 1.375 | 0.01215 | -0.176 | 113.177
5 | 1.417 | 0.01093 | -0.176 | 129.624
5.5 | 1.442 | 0.01172 | -0.176 | 123.104
6 | 1.442 | 0.01181 | -0.176 | 122.121
6.5 | 1.391 | 0.01443 | -0.176 | 96.399
7 | 1.136 | 0.01583 | -0.177 | 71.791
7.5 | 0.89 | 0.01676 | -0.177 | 53.098
8 | 0.921 | 0.01763 | -0.177 | 52.252
8.5 | 0.952 | 0.01839 | -0.177 | 51.783
9 | 0.983 | 0.01899 | -0.177 | 51.787
9.5 | 1.011 | 0.02097 | -0.176 | 48.235
10 | 1.042 | 0.02149 | -0.176 | 48.514
10.5 | 1.073 | 0.02191 | -0.176 | 48.976

## 112. Re 10M Mach 0.50 (2)
BIGFOIL.COM POLAR EXPORT
NACA5509
NACA5509 |  |  |  | Cl Max: | 1.5978 | at alpha= | 9 | deg
XFOIL ncrit=9 |  |  |  | L/D Max: | 183.221 | at alpha= | 1.5 | deg
Re: | 10000000 |  |  | Cd Min: | 0.24829 | at alpha= | -20 | deg
Mach: | 0.5 |  |  | Cl=0 at alpha= | -5.5504 | deg
|  |  |  | @ Cl=0.1, Cd= | 0.0053202
|  |  |  | @ Cl=0.4, Cd= | 0.0046519
|  |  |  | @ Cl=0.6, Cd= | 0.0045243
alpha (deg) | Cl | Cd | Cm | Cl/Cd
-20 | -0.567 | 0.24829 | -0.0078 | -2.2836
-19.5 | -0.5495 | 0.24146 | -0.0109 | -2.2757
-19 | -0.5326 | 0.23461 | -0.0138 | -2.2702
-18.5 | -0.508 | 0.22611 | -0.0195 | -2.2467
-18 | -0.4837 | 0.21705 | -0.0254 | -2.2285
-17.5 | -0.4581 | 0.20863 | -0.0314 | -2.1958
-17 | -0.4342 | 0.19899 | -0.0375 | -2.182
-16.5 | -0.4094 | 0.19042 | -0.0435 | -2.15
-16 | -0.3838 | 0.18279 | -0.0491 | -2.0997
-15.5 | -0.3587 | 0.17489 | -0.0547 | -2.051
-15 | -0.3347 | 0.16657 | -0.0602 | -2.0094
-14.5 | -0.3135 | 0.15793 | -0.0656 | -1.9851
-14 | -0.2994 | 0.14967 | -0.0689 | -2.0004
-13.5 | -0.2812 | 0.14164 | -0.0733 | -1.9853
-13 | -0.2606 | 0.13424 | -0.0778 | -1.9413
-12.5 | -0.2406 | 0.12636 | -0.0828 | -1.9041
-12 | -0.2205 | 0.11872 | -0.0877 | -1.8573
-11.5 | -0.2063 | 0.10983 | -0.0932 | -1.8784
-11 | -0.1914 | 0.10086 | -0.0994 | -1.8977
-10.5 | -0.1812 | 0.09184 | -0.1056 | -1.973
-10 | -0.1715 | 0.08349 | -0.1114 | -2.0541
-9.5 | -0.1717 | 0.07359 | -0.1192 | -2.3332
-9 | -0.1659 | 0.06279 | -0.1316 | -2.6421
-8.5 | -0.1582 | 0.04889 | -0.1544 | -3.2358
-8 | -0.1629 | 0.04096 | -0.1629 | -3.9771
-7.5 | -0.1641 | 0.02892 | -0.1786 | -5.6743
-7 | -0.1652 | 0.01548 | -0.1884 | -10.6718
-6.5 | -0.1308 | 0.00828 | -0.1883 | -15.7971
-6 | -0.0642 | 0.00639 | -0.1855 | -10.0469
-5.5 | 0.0072 | 0.00578 | -0.1833 | 1.2457
-5 | 0.0778 | 0.00539 | -0.1815 | 14.4341
-4.5 | 0.1478 | 0.00517 | -0.1801 | 28.588
-4 | 0.2165 | 0.00497 | -0.179 | 43.5614
-3.5 | 0.2846 | 0.00482 | -0.1781 | 59.0456
-3 | 0.3517 | 0.00471 | -0.1773 | 74.6709
-2.5 | 0.4182 | 0.00463 | -0.1766 | 90.324
-2 | 0.4838 | 0.00458 | -0.1759 | 105.6332
-1.5 | 0.5491 | 0.00454 | -0.1753 | 120.9471
-1 | 0.6141 | 0.00452 | -0.1748 | 135.8628
-0.5 | 0.6779 | 0.00456 | -0.1741 | 148.6623
0 | 0.7419 | 0.00459 | -0.1734 | 161.634
0.5 | 0.8049 | 0.00469 | -0.1725 | 171.6205
1 | 0.867 | 0.00482 | -0.1714 | 179.8755
1.5 | 0.9271 | 0.00506 | -0.1698 | 183.2213
2 | 0.982 | 0.00549 | -0.1671 | 178.8707
3 | 1.0837 | 0.00672 | -0.1599 | 161.2649
3.5 | 1.1312 | 0.00745 | -0.1555 | 151.8389
4 | 1.1758 | 0.0082 | -0.1503 | 143.3902
4.5 | 1.2175 | 0.00877 | -0.1442 | 138.8255
5 | 1.2624 | 0.00874 | -0.1388 | 144.4394
5.5 | 1.3108 | 0.00935 | -0.1336 | 140.1925
6 | 1.3605 | 0.00998 | -0.1285 | 136.3226
6.5 | 1.4104 | 0.01066 | -0.1232 | 132.3077
7 | 1.4599 | 0.01143 | -0.1177 | 127.7253
7.5 | 1.5072 | 0.01237 | -0.1115 | 121.8432
8 | 1.5519 | 0.01353 | -0.1048 | 114.7007
8.5 | 1.5867 | 0.0153 | -0.0966 | 103.7059
9 | 1.5978 | 0.01847 | -0.086 | 86.5079
9.5 | 1.5851 | 0.02343 | -0.0748 | 67.6526
10 | 1.5571 | 0.0304 | -0.0649 | 51.2204
10.5 | 1.5276 | 0.03866 | -0.058 | 39.5137
11 | 1.4919 | 0.04857 | -0.0545 | 30.7165
11.5 | 1.453 | 0.06021 | -0.0546 | 24.1322
12 | 1.4148 | 0.07344 | -0.0583 | 19.2647
12.5 | 1.3782 | 0.08824 | -0.0653 | 15.6188
13 | 1.3456 | 0.10418 | -0.0746 | 12.9161
13.5 | 1.3177 | 0.12085 | -0.0855 | 10.9036
14 | 1.2962 | 0.13742 | -0.0965 | 9.4324

## 113. Re 12M Mach 0.00 (1)
BIGFOIL.COM POLAR EXPORT
NACA5509
NACA5509 |  |  |  | Cl Max: | 1.504 | at alpha= | 9.5 | deg
JavaFoil+Calcfoil stall+Eppler ext transition |  |  |  | L/D Max: | 125.279 | at alpha= | 9.5 | deg
Re: | 12000000 |  |  | Cd Min: | 0.00889 | at alpha= | -1.5 | deg
Mach: | 0 |  |  | Cl=0 at alpha= | -5.9825 | deg
|  |  |  | @ Cl=0.1, Cd= | 0.010383
|  |  |  | @ Cl=0.4, Cd= | 0.010215
|  |  |  | @ Cl=0.6, Cd= | 0.010241
alpha (deg) | Cl | Cd | Cm | Cl/Cd
-19 | -0.332 | 0.15086 | -0.071 | -2.201
-18.5 | -0.343 | 0.14381 | -0.071 | -2.385
-18 | -0.354 | 0.13655 | -0.072 | -2.592
-17.5 | -0.364 | 0.13029 | -0.072 | -2.796
-17 | -0.374 | 0.12397 | -0.073 | -3.018
-16.5 | -0.383 | 0.11785 | -0.074 | -3.253
-16 | -0.392 | 0.11166 | -0.074 | -3.507
-15.5 | -0.399 | 0.10602 | -0.075 | -3.76
-15 | -0.404 | 0.10059 | -0.076 | -4.017
-14.5 | -0.408 | 0.09547 | -0.076 | -4.27
-14 | -0.409 | 0.08967 | -0.078 | -4.566
-13.5 | -0.409 | 0.0838 | -0.08 | -4.881
-13 | -0.406 | 0.07886 | -0.082 | -5.142
-12.5 | -0.4 | 0.07299 | -0.085 | -5.475
-12 | -0.391 | 0.0671 | -0.088 | -5.824
-11.5 | -0.379 | 0.06096 | -0.092 | -6.214
-11 | -0.364 | 0.05387 | -0.098 | -6.761
-10.5 | -0.348 | 0.04482 | -0.105 | -7.755
-10 | -0.33 | 0.03265 | -0.116 | -10.115
-9.5 | -0.317 | 0.01702 | -0.13 | -18.632
-9 | -0.304 | 0.00907 | -0.144 | -33.511
-8.5 | -0.261 | 0.0092 | -0.144 | -28.344
-8 | -0.214 | 0.00958 | -0.144 | -22.335
-7.5 | -0.164 | 0.00924 | -0.145 | -17.786
-7 | -0.112 | 0.00987 | -0.145 | -11.378
-6.5 | -0.058 | 0.00961 | -0.146 | -6.046
-6 | -0.002 | 0.00945 | -0.146 | -0.23
-5.5 | 0.055 | 0.00925 | -0.146 | 5.951
-5 | 0.113 | 0.01071 | -0.147 | 10.566
-4.5 | 0.172 | 0.01061 | -0.147 | 16.218
-4 | 0.231 | 0.0104 | -0.147 | 22.239
-3.5 | 0.291 | 0.01032 | -0.148 | 28.174
-3 | 0.35 | 0.01024 | -0.148 | 34.201
-2.5 | 0.41 | 0.01021 | -0.148 | 40.158
-2 | 0.469 | 0.01055 | -0.149 | 44.48
-1.5 | 0.53 | 0.00889 | -0.149 | 59.577
-1 | 0.589 | 0.01023 | -0.149 | 57.525
-0.5 | 0.648 | 0.01029 | -0.15 | 62.928
0 | 0.706 | 0.01047 | -0.15 | 67.444
0.5 | 0.763 | 0.00909 | -0.15 | 83.934
1 | 0.821 | 0.00917 | -0.151 | 89.593
1.5 | 0.879 | 0.00938 | -0.151 | 93.725
2 | 0.938 | 0.00974 | -0.151 | 96.288
2.5 | 0.995 | 0.01007 | -0.151 | 98.786
3 | 1.051 | 0.01037 | -0.152 | 101.37
3.5 | 1.106 | 0.011 | -0.152 | 100.601
4 | 1.16 | 0.01198 | -0.152 | 96.821
4.5 | 1.212 | 0.0129 | -0.153 | 93.956
5 | 1.262 | 0.01345 | -0.153 | 93.804
5.5 | 1.308 | 0.01215 | -0.153 | 107.655
6 | 1.351 | 0.01169 | -0.153 | 115.583
6.5 | 1.39 | 0.01149 | -0.153 | 120.967
7 | 1.425 | 0.01207 | -0.154 | 118.064
7.5 | 1.454 | 0.01186 | -0.154 | 122.602
8 | 1.476 | 0.01246 | -0.154 | 118.502
8.5 | 1.492 | 0.01227 | -0.154 | 121.606
9 | 1.502 | 0.01212 | -0.154 | 123.903
9.5 | 1.504 | 0.01201 | -0.154 | 125.279
10 | 1.5 | 0.01406 | -0.154 | 106.651
10.5 | 1.489 | 0.01478 | -0.154 | 100.774
11 | 1.472 | 0.0155 | -0.154 | 94.977
11.5 | 1.449 | 0.01632 | -0.154 | 88.757
12 | 1.42 | 0.01718 | -0.154 | 82.679
12.5 | 1.386 | 0.01812 | -0.154 | 76.499
13 | 1.347 | 0.01925 | -0.154 | 69.958
13.5 | 1.299 | 0.0205 | -0.154 | 63.344
14 | 1.248 | 0.02185 | -0.153 | 57.107
14.5 | 1.193 | 0.02375 | -0.152 | 50.211

## 114. Re 12M Mach 0.00 (2)
BIGFOIL.COM POLAR EXPORT
NACA5509
NACA5509 |  |  |  | Cl Max: | 1.1339 | at alpha= | 5 | deg
XFOIL ncrit=9 |  |  |  | L/D Max: | 155.954 | at alpha= | 1 | deg
Re: | 12000000 |  |  | Cd Min: | 0.02742 | at alpha= | -17.5 | deg
Mach: | 0 |  |  | Cl=0 at alpha= | -5.7881 | deg
|  |  |  | @ Cl=0.1, Cd= | 0.004738
|  |  |  | @ Cl=0.4, Cd= | 0.004365
|  |  |  | @ Cl=0.6, Cd= | 0.0044099
alpha (deg) | Cl | Cd | Cm | Cl/Cd
-17.5 | -1.2081 | 0.02742 | -0.1401 | -44.0591
-17 | -1.177 | 0.02153 | -0.1481 | -54.6679
-16.5 | -1.1249 | 0.01785 | -0.1541 | -63.0196
-16 | -1.0713 | 0.01586 | -0.157 | -67.5473
-15.5 | -1.0207 | 0.01439 | -0.1582 | -70.9312
-15 | -0.9748 | 0.01331 | -0.1578 | -73.2382
-14.5 | -0.9282 | 0.01229 | -0.1572 | -75.5248
-14 | -0.8799 | 0.0115 | -0.1567 | -76.513
-13.5 | -0.8304 | 0.01083 | -0.1562 | -76.6759
-13 | -0.779 | 0.01022 | -0.1559 | -76.2231
-12.5 | -0.7279 | 0.00966 | -0.1555 | -75.352
-12 | -0.6759 | 0.00912 | -0.1552 | -74.1118
-11 | -0.5707 | 0.0081 | -0.1547 | -70.4568
-10.5 | -0.5176 | 0.00755 | -0.1545 | -68.5563
-10 | -0.4639 | 0.00709 | -0.1543 | -65.4302
-9.5 | -0.4098 | 0.00673 | -0.1541 | -60.8915
-9 | -0.3553 | 0.00645 | -0.154 | -55.0853
-8.5 | -0.3 | 0.00619 | -0.1539 | -48.4653
-8 | -0.2451 | 0.00587 | -0.1538 | -41.7547
-7.5 | -0.19 | 0.00559 | -0.1537 | -33.9893
-7 | -0.1346 | 0.00541 | -0.1537 | -24.8799
-6.5 | -0.0791 | 0.00523 | -0.1536 | -15.1243
-6 | -0.0236 | 0.00503 | -0.1535 | -4.6918
-5.5 | 0.0321 | 0.00491 | -0.1534 | 6.5377
-5 | 0.0877 | 0.00476 | -0.1533 | 18.4244
-4.5 | 0.1435 | 0.00466 | -0.1533 | 30.794
-4 | 0.1991 | 0.00457 | -0.1532 | 43.5667
-3.5 | 0.2548 | 0.00448 | -0.1531 | 56.875
-3 | 0.31 | 0.00443 | -0.1529 | 69.9774
-2.5 | 0.3654 | 0.00439 | -0.1528 | 83.2346
-2 | 0.4207 | 0.00435 | -0.1526 | 96.7126
-1.5 | 0.4754 | 0.00435 | -0.1523 | 109.2874
-1 | 0.5304 | 0.00435 | -0.1521 | 121.931
-0.5 | 0.5847 | 0.00439 | -0.1518 | 133.1891
0 | 0.6385 | 0.00446 | -0.1514 | 143.1614
0.5 | 0.6919 | 0.00458 | -0.1509 | 151.0699
1 | 0.7439 | 0.00477 | -0.1501 | 155.9539
1.5 | 0.7938 | 0.00511 | -0.149 | 155.3425
2 | 0.8422 | 0.00553 | -0.1476 | 152.2966
2.5 | 0.8913 | 0.00595 | -0.1463 | 149.7983
3 | 0.9397 | 0.0064 | -0.1449 | 146.8281
3.5 | 0.9881 | 0.00684 | -0.1435 | 144.4591
4 | 1.0364 | 0.00725 | -0.1421 | 142.9517
4.5 | 1.0851 | 0.00762 | -0.1408 | 142.4016
5 | 1.1339 | 0.00782 | -0.1396 | 145

## 115. Re 12M Mach 0.10 (1)
BIGFOIL.COM POLAR EXPORT
NACA5509
NACA5509 |  |  |  | Cl Max: | 1.498 | at alpha= | 9 | deg
JavaFoil+Calcfoil stall+Eppler ext transition |  |  |  | L/D Max: | 125.131 | at alpha= | 8 | deg
Re: | 12000000 |  |  | Cd Min: | 0.00898 | at alpha= | -9 | deg
Mach: | 0.1 |  |  | Cl=0 at alpha= | -5.9825 | deg
|  |  |  | @ Cl=0.1, Cd= | 0.010404
|  |  |  | @ Cl=0.4, Cd= | 0.010256
|  |  |  | @ Cl=0.6, Cd= | 0.01028
alpha (deg) | Cl | Cd | Cm | Cl/Cd
-18.5 | -0.303 | 0.14566 | -0.071 | -2.077
-18 | -0.315 | 0.13865 | -0.071 | -2.274
-17.5 | -0.328 | 0.13202 | -0.072 | -2.484
-17 | -0.34 | 0.12588 | -0.072 | -2.701
-16.5 | -0.352 | 0.11957 | -0.073 | -2.941
-16 | -0.362 | 0.11324 | -0.074 | -3.201
-15.5 | -0.372 | 0.10774 | -0.074 | -3.453
-15 | -0.38 | 0.10178 | -0.075 | -3.736
-14.5 | -0.387 | 0.09678 | -0.076 | -3.993
-14 | -0.391 | 0.09161 | -0.076 | -4.265
-13.5 | -0.393 | 0.08521 | -0.079 | -4.612
-13 | -0.392 | 0.08002 | -0.081 | -4.9
-12.5 | -0.388 | 0.07468 | -0.083 | -5.198
-12 | -0.381 | 0.06875 | -0.087 | -5.547
-11.5 | -0.371 | 0.06327 | -0.09 | -5.86
-11 | -0.358 | 0.05622 | -0.096 | -6.362
-10.5 | -0.342 | 0.04761 | -0.103 | -7.182
-10 | -0.325 | 0.0362 | -0.113 | -8.965
-9.5 | -0.306 | 0.02375 | -0.124 | -12.888
-9 | -0.303 | 0.00898 | -0.144 | -33.742
-8.5 | -0.26 | 0.0093 | -0.145 | -28.008
-8 | -0.214 | 0.00967 | -0.145 | -22.144
-7.5 | -0.165 | 0.00929 | -0.146 | -17.726
-7 | -0.113 | 0.0099 | -0.146 | -11.372
-6.5 | -0.058 | 0.00973 | -0.146 | -5.994
-6 | -0.002 | 0.00947 | -0.147 | -0.23
-5.5 | 0.055 | 0.00929 | -0.147 | 5.951
-5 | 0.114 | 0.01075 | -0.147 | 10.577
-4.5 | 0.173 | 0.01065 | -0.148 | 16.236
-4 | 0.232 | 0.01044 | -0.148 | 22.268
-3.5 | 0.292 | 0.01036 | -0.148 | 28.203
-3 | 0.352 | 0.01028 | -0.149 | 34.24
-2.5 | 0.412 | 0.01025 | -0.149 | 40.192
-2 | 0.472 | 0.01059 | -0.15 | 44.522
-1.5 | 0.532 | 0.01057 | -0.15 | 50.367
-1 | 0.592 | 0.01027 | -0.15 | 57.579
-0.5 | 0.651 | 0.01034 | -0.15 | 62.958
0 | 0.71 | 0.01052 | -0.151 | 67.454
0.5 | 0.767 | 0.00912 | -0.151 | 84.05
1 | 0.825 | 0.0092 | -0.151 | 89.739
1.5 | 0.884 | 0.00942 | -0.152 | 93.791
2 | 0.942 | 0.00978 | -0.152 | 96.308
2.5 | 1 | 0.01014 | -0.152 | 98.626
3 | 1.056 | 0.01045 | -0.153 | 101.136
3.5 | 1.112 | 0.01109 | -0.153 | 100.216
4 | 1.166 | 0.01208 | -0.153 | 96.522
4.5 | 1.218 | 0.01303 | -0.153 | 93.454
5 | 1.267 | 0.0136 | -0.154 | 93.164
5.5 | 1.313 | 0.01222 | -0.154 | 107.448
6 | 1.356 | 0.0118 | -0.154 | 114.894
6.5 | 1.395 | 0.01161 | -0.154 | 120.142
7 | 1.429 | 0.0122 | -0.154 | 117.112
7.5 | 1.457 | 0.012 | -0.155 | 121.41
8 | 1.478 | 0.01181 | -0.155 | 125.131
8.5 | 1.492 | 0.01242 | -0.155 | 120.084
9 | 1.498 | 0.01229 | -0.155 | 121.909
9.5 | 1.498 | 0.01218 | -0.155 | 122.944
10 | 1.49 | 0.0143 | -0.155 | 104.229
10.5 | 1.475 | 0.01503 | -0.155 | 98.162
11 | 1.453 | 0.01579 | -0.155 | 92.033
11.5 | 1.425 | 0.01662 | -0.155 | 85.731
12 | 1.391 | 0.01753 | -0.155 | 79.346
12.5 | 1.351 | 0.01859 | -0.155 | 72.681
13 | 1.305 | 0.01975 | -0.155 | 66.083
13.5 | 1.25 | 0.02125 | -0.154 | 58.825
14 | 1.192 | 0.02287 | -0.153 | 52.123

## 116. Re 12M Mach 0.10 (2)
BIGFOIL.COM POLAR EXPORT
NACA5509
NACA5509 |  |  |  | Cl Max: | 2.0151 | at alpha= | 19 | deg
XFOIL ncrit=9 |  |  |  | L/D Max: | 156.792 | at alpha= | 1 | deg
Re: | 12000000 |  |  | Cd Min: | 0.22044 | at alpha= | -20 | deg
Mach: | 0.1 |  |  | Cl=0 at alpha= | -5.7811 | deg
|  |  |  | @ Cl=0.1, Cd= | 0.0047479
|  |  |  | @ Cl=0.4, Cd= | 0.0043664
|  |  |  | @ Cl=0.6, Cd= | 0.0044158
alpha (deg) | Cl | Cd | Cm | Cl/Cd
-20 | -0.5437 | 0.22044 | -0.0066 | -2.4664
-19.5 | -0.5285 | 0.21548 | -0.0093 | -2.4527
-19 | -0.5179 | 0.2086 | -0.0119 | -2.4827
-18.5 | -0.5044 | 0.20217 | -0.015 | -2.4949
-16.5 | -1.1368 | 0.02203 | -0.1526 | -51.6024
-16 | -1.0797 | 0.01842 | -0.1591 | -58.6156
-15.5 | -1.0284 | 0.01619 | -0.1614 | -63.5207
-15 | -0.9811 | 0.01468 | -0.1615 | -66.8324
-14.5 | -0.9371 | 0.01321 | -0.1607 | -70.9387
-14 | -0.8897 | 0.01219 | -0.1598 | -72.9861
-13.5 | -0.8404 | 0.01132 | -0.159 | -74.2403
-13 | -0.7888 | 0.0106 | -0.1585 | -74.4151
-12.5 | -0.737 | 0.00997 | -0.1579 | -73.9218
-12 | -0.6843 | 0.00938 | -0.1574 | -72.9531
-11 | -0.5773 | 0.00835 | -0.1566 | -69.1377
-10.5 | -0.5237 | 0.00775 | -0.1562 | -67.5742
-10 | -0.4693 | 0.00724 | -0.1559 | -64.8204
-9.5 | -0.4147 | 0.00682 | -0.1556 | -60.8065
-9 | -0.3596 | 0.00651 | -0.1553 | -55.2381
-8.5 | -0.3037 | 0.00624 | -0.1552 | -48.6699
-8 | -0.2482 | 0.00594 | -0.155 | -41.7845
-7.5 | -0.1925 | 0.00564 | -0.1548 | -34.1312
-7 | -0.1365 | 0.00543 | -0.1547 | -25.1381
-6.5 | -0.0805 | 0.00526 | -0.1546 | -15.3042
-6 | -0.0246 | 0.00505 | -0.1544 | -4.8713
-5.5 | 0.0316 | 0.00493 | -0.1543 | 6.4097
-5 | 0.0876 | 0.00477 | -0.1542 | 18.3648
-4.5 | 0.1438 | 0.00467 | -0.1541 | 30.7923
-4 | 0.1998 | 0.00457 | -0.154 | 43.7199
-3.5 | 0.2558 | 0.00448 | -0.1539 | 57.0982
-3 | 0.3114 | 0.00443 | -0.1537 | 70.2935
-2.5 | 0.3671 | 0.00439 | -0.1535 | 83.6219
-2 | 0.4229 | 0.00435 | -0.1534 | 97.2184
-1.5 | 0.4779 | 0.00435 | -0.1531 | 109.8621
-1 | 0.5332 | 0.00435 | -0.1529 | 122.5747
-0.5 | 0.5878 | 0.0044 | -0.1525 | 133.5909
0 | 0.6419 | 0.00447 | -0.1521 | 143.6018
0.5 | 0.6957 | 0.00458 | -0.1516 | 151.8996
1 | 0.7479 | 0.00477 | -0.1508 | 156.7925
1.5 | 0.7982 | 0.00511 | -0.1497 | 156.2035
2 | 0.8468 | 0.00553 | -0.1482 | 153.1284
2.5 | 0.896 | 0.00596 | -0.1469 | 150.3356
3 | 0.9445 | 0.00641 | -0.1454 | 147.3479
3.5 | 0.9931 | 0.00687 | -0.144 | 144.556
4 | 1.0417 | 0.00727 | -0.1426 | 143.2875
4.5 | 1.0905 | 0.00765 | -0.1412 | 142.549
5 | 1.1395 | 0.00786 | -0.1399 | 144.9746
6 | 1.2379 | 0.00815 | -0.1373 | 151.8896
6.5 | 1.287 | 0.00853 | -0.136 | 150.8792
7 | 1.3357 | 0.00892 | -0.1346 | 149.7422
7.5 | 1.3837 | 0.00931 | -0.1331 | 148.6251
8 | 1.4301 | 0.00977 | -0.1313 | 146.3767
8.5 | 1.4763 | 0.01019 | -0.1294 | 144.8773
9 | 1.52 | 0.0107 | -0.1271 | 142.0561
9.5 | 1.5612 | 0.01117 | -0.1243 | 139.7672
10 | 1.5978 | 0.01165 | -0.1206 | 137.1502
10.5 | 1.6327 | 0.01225 | -0.1166 | 133.2816
11 | 1.6672 | 0.01289 | -0.1127 | 129.3406
11.5 | 1.701 | 0.01359 | -0.1088 | 125.1656
12 | 1.7352 | 0.01429 | -0.1052 | 121.4276
12.5 | 1.7678 | 0.0151 | -0.1014 | 117.0728
13 | 1.7983 | 0.01604 | -0.0975 | 112.1135
13.5 | 1.8249 | 0.01724 | -0.0931 | 105.8527
14 | 1.851 | 0.01851 | -0.0889 | 100
14.5 | 1.875 | 0.01996 | -0.0846 | 93.9379
15.5 | 1.9202 | 0.02328 | -0.0766 | 82.4828
16 | 1.9426 | 0.02509 | -0.073 | 77.4253
16.5 | 1.9609 | 0.02727 | -0.0693 | 71.9069
17 | 1.9773 | 0.02975 | -0.0658 | 66.4639
17.5 | 1.991 | 0.0326 | -0.0625 | 61.0736
18 | 2.0014 | 0.03596 | -0.0595 | 55.6563
18.5 | 2.0103 | 0.03965 | -0.0569 | 50.7011
19 | 2.0151 | 0.04404 | -0.0546 | 45.7561
19.5 | 2.0135 | 0.0494 | -0.0529 | 40.7591
20 | 2.0145 | 0.05484 | -0.0519 | 36.7341

## 117. Re 12M Mach 0.25 (1)
BIGFOIL.COM POLAR EXPORT
NACA5509
NACA5509 |  |  |  | Cl Max: | 1.477 | at alpha= | 8 | deg
JavaFoil+Calcfoil stall+Eppler ext transition |  |  |  | L/D Max: | 124.59 | at alpha= | 8 | deg
Re: | 12000000 |  |  | Cd Min: | 0.00903 | at alpha= | -2 | deg
Mach: | 0.25 |  |  | Cl=0 at alpha= | -5.9831 | deg
|  |  |  | @ Cl=0.1, Cd= | 0.010463
|  |  |  | @ Cl=0.4, Cd= | 0.010508
|  |  |  | @ Cl=0.6, Cd= | 0.01033
alpha (deg) | Cl | Cd | Cm | Cl/Cd
-16.5 | -0.06 | 0.12561 | -0.073 | -0.478
-16 | -0.057 | 0.11983 | -0.073 | -0.478
-15.5 | -0.054 | 0.11628 | -0.072 | -0.468
-15 | -0.146 | 0.10981 | -0.072 | -1.329
-14.5 | -0.188 | 0.10431 | -0.073 | -1.803
-14 | -0.222 | 0.09881 | -0.073 | -2.249
-13.5 | -0.251 | 0.09277 | -0.074 | -2.703
-13 | -0.274 | 0.0872 | -0.075 | -3.145
-12.5 | -0.292 | 0.08141 | -0.077 | -3.591
-12 | -0.304 | 0.07695 | -0.078 | -3.954
-11.5 | -0.31 | 0.07172 | -0.08 | -4.328
-11 | -0.31 | 0.06644 | -0.083 | -4.67
-10.5 | -0.304 | 0.06092 | -0.087 | -4.983
-10 | -0.291 | 0.05339 | -0.096 | -5.45
-9.5 | -0.274 | 0.04436 | -0.105 | -6.182
-9 | -0.256 | 0.031 | -0.119 | -8.261
-8.5 | -0.255 | 0.00935 | -0.147 | -27.256
-8 | -0.214 | 0.00948 | -0.149 | -22.516
-7.5 | -0.166 | 0.0097 | -0.15 | -17.082
-7 | -0.114 | 0.00942 | -0.15 | -12.094
-6.5 | -0.059 | 0.01009 | -0.15 | -5.873
-6 | -0.002 | 0.00985 | -0.151 | -0.226
-5.5 | 0.057 | 0.00953 | -0.151 | 5.933
-5 | 0.116 | 0.01081 | -0.152 | 10.773
-4.5 | 0.177 | 0.01087 | -0.152 | 16.3
-4 | 0.239 | 0.01078 | -0.152 | 22.118
-3.5 | 0.3 | 0.01059 | -0.153 | 28.337
-3 | 0.362 | 0.01067 | -0.153 | 33.9
-2.5 | 0.423 | 0.01041 | -0.153 | 40.635
-2 | 0.485 | 0.00903 | -0.154 | 53.676
-1.5 | 0.547 | 0.00907 | -0.154 | 60.282
-1 | 0.608 | 0.01052 | -0.154 | 57.77
-0.5 | 0.669 | 0.0106 | -0.155 | 63.078
0 | 0.73 | 0.00908 | -0.155 | 80.349
0.5 | 0.788 | 0.00934 | -0.155 | 84.379
1 | 0.848 | 0.00943 | -0.156 | 89.888
1.5 | 0.908 | 0.00968 | -0.156 | 93.82
2 | 0.968 | 0.01007 | -0.156 | 96.123
2.5 | 1.027 | 0.01047 | -0.156 | 98.13
3 | 1.085 | 0.01081 | -0.157 | 100.325
3.5 | 1.142 | 0.01153 | -0.157 | 98.985
4 | 1.196 | 0.01274 | -0.157 | 93.912
4.5 | 1.249 | 0.01366 | -0.158 | 91.386
5 | 1.298 | 0.01244 | -0.158 | 104.352
5.5 | 1.343 | 0.01106 | -0.158 | 121.432
6 | 1.383 | 0.01166 | -0.158 | 118.604
6.5 | 1.419 | 0.01147 | -0.158 | 123.682
7 | 1.447 | 0.0121 | -0.159 | 119.627
7.5 | 1.468 | 0.01195 | -0.159 | 122.876
8 | 1.477 | 0.01185 | -0.159 | 124.59
8.5 | 1.476 | 0.01254 | -0.159 | 117.677
9 | 1.463 | 0.0125 | -0.159 | 117.046
9.5 | 1.438 | 0.01474 | -0.159 | 97.604
10 | 1.402 | 0.01559 | -0.159 | 89.931
10.5 | 1.353 | 0.01655 | -0.159 | 81.7
11 | 1.291 | 0.01764 | -0.159 | 73.186
11.5 | 1.218 | 0.01901 | -0.159 | 64.076
12 | 1.133 | 0.02057 | -0.158 | 55.093
12.5 | 1.036 | 0.02287 | -0.157 | 45.308
13 | 0.922 | 0.02717 | -0.153 | 33.931

## 118. Re 12M Mach 0.25 (2)
BIGFOIL.COM POLAR EXPORT
NACA5509
NACA5509 |  |  |  | Cl Max: | 1.12 | at alpha= | 4.5 | deg
XFOIL ncrit=9 |  |  |  | L/D Max: | 161.447 | at alpha= | 1 | deg
Re: | 12000000 |  |  | Cd Min: | 0.20617 | at alpha= | -18.5 | deg
Mach: | 0.25 |  |  | Cl=0 at alpha= | -5.7419 | deg
|  |  |  | @ Cl=0.1, Cd= | 0.0048211
|  |  |  | @ Cl=0.4, Cd= | 0.004394
|  |  |  | @ Cl=0.6, Cd= | 0.0043974
alpha (deg) | Cl | Cd | Cm | Cl/Cd
-18.5 | -0.5024 | 0.20617 | -0.0161 | -2.4368
-18 | -0.4793 | 0.20023 | -0.0212 | -2.3937
-17.5 | -0.4616 | 0.19149 | -0.0265 | -2.4106
-17 | -0.4415 | 0.18446 | -0.0313 | -2.3935
-16.5 | -0.4366 | 0.17125 | -0.0373 | -2.5495
-16 | -0.4342 | 0.15909 | -0.0432 | -2.7293
-15.5 | -0.4557 | 0.14179 | -0.0513 | -3.2139
-15 | -0.469 | 0.128 | -0.0591 | -3.6641
-14.5 | -0.4846 | 0.11462 | -0.0674 | -4.2279
-14 | -0.5077 | 0.10027 | -0.0773 | -5.0633
-13.5 | -0.8261 | 0.02207 | -0.1756 | -37.4309
-13 | -0.8137 | 0.01691 | -0.1747 | -48.1195
-12.5 | -0.7754 | 0.01406 | -0.1727 | -55.1494
-12 | -0.7265 | 0.01214 | -0.171 | -59.8435
-11.5 | -0.6724 | 0.01085 | -0.1693 | -61.9724
-11 | -0.6164 | 0.00985 | -0.1678 | -62.5787
-10.5 | -0.5588 | 0.00907 | -0.1665 | -61.6097
-10 | -0.5006 | 0.0083 | -0.1654 | -60.3133
-9.5 | -0.4429 | 0.00756 | -0.1642 | -58.5847
-9 | -0.3844 | 0.00702 | -0.1633 | -54.7578
-8.5 | -0.3254 | 0.00659 | -0.1625 | -49.3778
-8 | -0.2661 | 0.00625 | -0.1618 | -42.576
-7.5 | -0.2068 | 0.00593 | -0.1612 | -34.8735
-7 | -0.148 | 0.0056 | -0.1607 | -26.4286
-6.5 | -0.0891 | 0.00539 | -0.1602 | -16.5306
-6 | -0.0303 | 0.00518 | -0.1598 | -5.8494
-5.5 | 0.0284 | 0.00499 | -0.1594 | 5.6914
-5 | 0.087 | 0.00485 | -0.1591 | 17.9381
-4.5 | 0.1454 | 0.00472 | -0.1589 | 30.8051
-4 | 0.2035 | 0.00461 | -0.1586 | 44.1432
-3.5 | 0.2616 | 0.00452 | -0.1584 | 57.8761
-3 | 0.3193 | 0.00446 | -0.1581 | 71.5919
-2.5 | 0.3769 | 0.00441 | -0.1579 | 85.4649
-2 | 0.4346 | 0.00437 | -0.1576 | 99.4508
-1.5 | 0.4914 | 0.00437 | -0.1573 | 112.4485
-1 | 0.5486 | 0.00437 | -0.1571 | 125.5378
-0.5 | 0.6048 | 0.0044 | -0.1566 | 137.4545
0 | 0.6606 | 0.00448 | -0.1561 | 147.4554
0.5 | 0.7162 | 0.00458 | -0.1556 | 156.3755
1 | 0.7701 | 0.00477 | -0.1547 | 161.4465
1.5 | 0.822 | 0.0051 | -0.1535 | 161.1765
2 | 0.8718 | 0.00553 | -0.1519 | 157.6492
2.5 | 0.922 | 0.00598 | -0.1503 | 154.1806
3 | 0.9711 | 0.00648 | -0.1485 | 149.8611
3.5 | 1.0204 | 0.00698 | -0.1467 | 146.1891
4 | 1.0699 | 0.00742 | -0.1449 | 144.1914
4.5 | 1.12 | 0.00783 | -0.1432 | 143.0396

## 119. Re 12M Mach 0.50 (1)
BIGFOIL.COM POLAR EXPORT
NACA5509
NACA5509 |  |  |  | Cl Max: | 1.443 | at alpha= | 5.5 | deg
JavaFoil+Calcfoil stall+Eppler ext transition |  |  |  | L/D Max: | 127.461 | at alpha= | 5.5 | deg
Re: | 12000000 |  |  | Cd Min: | 0.00877 | at alpha= | -4 | deg
Mach: | 0.5 |  |  | Cl=0 at alpha= | -5.9841 | deg
|  |  |  | @ Cl=0.1, Cd= | 0.0095541
|  |  |  | @ Cl=0.4, Cd= | 0.0097917
|  |  |  | @ Cl=0.6, Cd= | 0.0097614
alpha (deg) | Cl | Cd | Cm | Cl/Cd
-20 | -0.755 | 0.14918 | -0.094 | -5.061
-19.5 | -0.731 | 0.13602 | -0.097 | -5.376
-19 | -0.711 | 0.11866 | -0.104 | -5.988
-18.5 | -0.675 | 0.1288 | -0.093 | -5.238
-18 | -0.653 | 0.11425 | -0.1 | -5.717
-17.5 | -0.633 | 0.10008 | -0.107 | -6.322
-17 | -0.594 | 0.11628 | -0.092 | -5.112
-16.5 | -0.573 | 0.1012 | -0.101 | -5.663
-16 | -0.552 | 0.08769 | -0.109 | -6.297
-15.5 | -0.514 | 0.10297 | -0.092 | -4.993
-15 | -0.492 | 0.08969 | -0.101 | -5.485
-14.5 | -0.471 | 0.07681 | -0.11 | -6.127
-14 | -0.434 | 0.08899 | -0.093 | -4.88
-13.5 | -0.412 | 0.0769 | -0.104 | -5.354
-13 | -0.38 | 0.08263 | -0.092 | -4.598
-12.5 | -0.355 | 0.07468 | -0.098 | -4.75
-12 | -0.332 | 0.06273 | -0.11 | -5.3
-11.5 | -0.299 | 0.07065 | -0.093 | -4.237
-11 | -0.275 | 0.06073 | -0.105 | -4.536
-10.5 | -0.245 | 0.06377 | -0.095 | -3.849
-10 | -0.22 | 0.05681 | -0.102 | -3.872
-9.5 | -0.191 | 0.05804 | -0.094 | -3.294
-9 | -0.165 | 0.05122 | -0.104 | -3.23
-8.5 | -0.137 | 0.05168 | -0.097 | -2.654
-8 | -0.109 | 0.0512 | -0.091 | -2.138
-7.5 | -0.083 | 0.04413 | -0.105 | -1.89
-7 | -0.055 | 0.04611 | -0.093 | -1.2
-6.5 | -0.049 | 0.02926 | -0.13 | -1.668
-6 | -0.002 | 0.00986 | -0.169 | -0.234
-5.5 | 0.061 | 0.01008 | -0.169 | 6.013
-5 | 0.127 | 0.00919 | -0.169 | 13.827
-4.5 | 0.195 | 0.00882 | -0.17 | 22.14
-4 | 0.265 | 0.00877 | -0.17 | 30.147
-3.5 | 0.334 | 0.00983 | -0.171 | 33.95
-3 | 0.403 | 0.00979 | -0.171 | 41.196
-2.5 | 0.472 | 0.00971 | -0.171 | 48.626
-2 | 0.541 | 0.00967 | -0.172 | 55.952
-1.5 | 0.612 | 0.00978 | -0.172 | 62.526
-1 | 0.68 | 0.00983 | -0.172 | 69.164
-0.5 | 0.748 | 0.00984 | -0.173 | 75.969
0 | 0.816 | 0.01004 | -0.173 | 81.217
0.5 | 0.88 | 0.01023 | -0.174 | 85.971
1 | 0.947 | 0.01064 | -0.174 | 88.974
1.5 | 1.014 | 0.01098 | -0.174 | 92.338
2 | 1.081 | 0.0115 | -0.175 | 94.006
2.5 | 1.146 | 0.01058 | -0.175 | 108.258
3 | 1.209 | 0.01125 | -0.175 | 107.395
3.5 | 1.269 | 0.01152 | -0.175 | 110.133
4 | 1.325 | 0.01198 | -0.176 | 110.64
4.5 | 1.375 | 0.01267 | -0.176 | 108.563
5 | 1.417 | 0.01248 | -0.176 | 113.581
5.5 | 1.443 | 0.01132 | -0.176 | 127.461
6 | 1.443 | 0.01141 | -0.176 | 126.476
6.5 | 1.392 | 0.01397 | -0.177 | 99.616
7 | 1.137 | 0.01532 | -0.177 | 74.21
7.5 | 0.891 | 0.01621 | -0.177 | 54.932
8 | 0.922 | 0.01709 | -0.177 | 53.945
8.5 | 0.953 | 0.01776 | -0.177 | 53.665
9 | 0.984 | 0.01834 | -0.177 | 53.67
9.5 | 1.013 | 0.0203 | -0.176 | 49.883
10 | 1.044 | 0.02079 | -0.176 | 50.212
10.5 | 1.075 | 0.02114 | -0.177 | 50.842

## 120. Re 12M Mach 0.50 (2)
BIGFOIL.COM POLAR EXPORT
NACA5509
NACA5509 |  |  |  | Cl Max: | 1.6104 | at alpha= | 9 | deg
XFOIL ncrit=9 |  |  |  | L/D Max: | 181.965 | at alpha= | 1.5 | deg
Re: | 12000000 |  |  | Cd Min: | 0.24794 | at alpha= | -20 | deg
Mach: | 0.5 |  |  | Cl=0 at alpha= | -5.5466 | deg
|  |  |  | @ Cl=0.1, Cd= | 0.0051667
|  |  |  | @ Cl=0.4, Cd= | 0.0045524
|  |  |  | @ Cl=0.6, Cd= | 0.0044778
alpha (deg) | Cl | Cd | Cm | Cl/Cd
-20 | -0.5686 | 0.24794 | -0.0074 | -2.2933
-19.5 | -0.5512 | 0.24125 | -0.0104 | -2.2848
-19 | -0.5276 | 0.23348 | -0.0157 | -2.2597
-18.5 | -0.502 | 0.22512 | -0.0217 | -2.2299
-18 | -0.4778 | 0.2162 | -0.0275 | -2.21
-17.5 | -0.4519 | 0.20778 | -0.0335 | -2.1749
-17 | -0.4288 | 0.19783 | -0.0397 | -2.1675
-16.5 | -0.4048 | 0.18914 | -0.0455 | -2.1402
-16 | -0.3795 | 0.18153 | -0.051 | -2.0906
-15.5 | -0.3546 | 0.17361 | -0.0566 | -2.0425
-15 | -0.3312 | 0.16534 | -0.062 | -2.0031
-14.5 | -0.3132 | 0.15717 | -0.0662 | -1.9927
-14 | -0.2987 | 0.14859 | -0.07 | -2.0102
-13.5 | -0.2802 | 0.14068 | -0.0744 | -1.9918
-13 | -0.2597 | 0.13319 | -0.0791 | -1.9498
-12.5 | -0.24 | 0.12498 | -0.0844 | -1.9203
-12 | -0.2221 | 0.11719 | -0.0891 | -1.8952
-11.5 | -0.2086 | 0.10783 | -0.0953 | -1.9345
-11 | -0.1964 | 0.09922 | -0.1008 | -1.9794
-10.5 | -0.1921 | 0.08987 | -0.1068 | -2.1375
-10 | -0.1895 | 0.0808 | -0.1129 | -2.3453
-9.5 | -0.1904 | 0.07107 | -0.121 | -2.679
-9 | -0.1766 | 0.0601 | -0.1358 | -2.9384
-8.5 | -0.1728 | 0.04754 | -0.1557 | -3.6348
-8 | -0.174 | 0.03922 | -0.1658 | -4.4365
-7.5 | -0.1718 | 0.02675 | -0.1814 | -6.4224
-7 | -0.172 | 0.01421 | -0.1893 | -12.1042
-6.5 | -0.1341 | 0.00758 | -0.1884 | -17.6913
-6 | -0.0652 | 0.00608 | -0.1855 | -10.7237
-5.5 | 0.0067 | 0.00557 | -0.1833 | 1.2029
-5 | 0.0779 | 0.00523 | -0.1816 | 14.8948
-4.5 | 0.1477 | 0.00503 | -0.1802 | 29.3638
-4 | 0.2166 | 0.00485 | -0.179 | 44.6598
-3.5 | 0.2847 | 0.00471 | -0.1781 | 60.4459
-3 | 0.352 | 0.00461 | -0.1774 | 76.3557
-2.5 | 0.4187 | 0.00453 | -0.1767 | 92.4283
-2 | 0.484 | 0.00452 | -0.176 | 107.0796
-1.5 | 0.5496 | 0.00447 | -0.1755 | 122.953
-1 | 0.6143 | 0.00448 | -0.1749 | 137.1205
-0.5 | 0.6786 | 0.0045 | -0.1743 | 150.8
0 | 0.742 | 0.00457 | -0.1735 | 162.3632
0.5 | 0.8049 | 0.00468 | -0.1726 | 171.9872
1 | 0.8668 | 0.00483 | -0.1714 | 179.4617
1.5 | 0.9262 | 0.00509 | -0.1697 | 181.9646
2 | 0.9802 | 0.00558 | -0.1668 | 175.6631
2.5 | 1.0332 | 0.00612 | -0.1637 | 168.8235
3 | 1.0835 | 0.00676 | -0.1599 | 160.2811
4.5 | 1.2249 | 0.00864 | -0.1456 | 141.7708
5 | 1.2723 | 0.00906 | -0.1404 | 140.4305
6 | 1.3699 | 0.00965 | -0.13 | 141.9585
6.5 | 1.4202 | 0.0103 | -0.1247 | 137.8835
7 | 1.4694 | 0.01105 | -0.119 | 132.9774
7.5 | 1.5185 | 0.0119 | -0.113 | 127.605
8 | 1.5644 | 0.01299 | -0.1063 | 120.4311
8.5 | 1.5994 | 0.0147 | -0.0979 | 108.8027
9 | 1.6104 | 0.01779 | -0.0871 | 90.5228
9.5 | 1.5941 | 0.02284 | -0.0752 | 69.7942
10 | 1.5662 | 0.0297 | -0.0651 | 52.734
10.5 | 1.537 | 0.03781 | -0.058 | 40.6506
11 | 1.5015 | 0.04755 | -0.0541 | 31.5773
11.5 | 1.4628 | 0.05901 | -0.054 | 24.789
12 | 1.4245 | 0.07208 | -0.0574 | 19.7628
12.5 | 1.3878 | 0.08674 | -0.0641 | 15.9995
13 | 1.3546 | 0.10264 | -0.0734 | 13.1976
13.5 | 1.324 | 0.11967 | -0.0845 | 11.0638
14 | 1.3011 | 0.13647 | -0.0957 | 9.534

## 121. Re 14M Mach 0.00 (1)
BIGFOIL.COM POLAR EXPORT
NACA5509
NACA5509 |  |  |  | Cl Max: | 1.505 | at alpha= | 9.5 | deg
JavaFoil+Calcfoil stall+Eppler ext transition |  |  |  | L/D Max: | 125.165 | at alpha= | 8.5 | deg
Re: | 14000000 |  |  | Cd Min: | 0.00917 | at alpha= | -7.5 | deg
Mach: | 0 |  |  | Cl=0 at alpha= | -5.9825 | deg
|  |  |  | @ Cl=0.1, Cd= | 0.010348
|  |  |  | @ Cl=0.4, Cd= | 0.010203
|  |  |  | @ Cl=0.6, Cd= | 0.010261
alpha (deg) | Cl | Cd | Cm | Cl/Cd
-19 | -0.332 | 0.14925 | -0.071 | -2.226
-18.5 | -0.343 | 0.14295 | -0.072 | -2.4
-18 | -0.354 | 0.1358 | -0.072 | -2.607
-17.5 | -0.364 | 0.12938 | -0.073 | -2.817
-17 | -0.374 | 0.1231 | -0.073 | -3.041
-16.5 | -0.384 | 0.11669 | -0.074 | -3.288
-16 | -0.392 | 0.11115 | -0.075 | -3.525
-15.5 | -0.399 | 0.10542 | -0.076 | -3.783
-15 | -0.404 | 0.09952 | -0.077 | -4.063
-14.5 | -0.408 | 0.09453 | -0.077 | -4.316
-14 | -0.41 | 0.08912 | -0.079 | -4.597
-13.5 | -0.409 | 0.08275 | -0.081 | -4.949
-13 | -0.406 | 0.07779 | -0.083 | -5.22
-12.5 | -0.4 | 0.07201 | -0.086 | -5.558
-12 | -0.392 | 0.06575 | -0.09 | -5.957
-11.5 | -0.38 | 0.05993 | -0.094 | -6.334
-11 | -0.365 | 0.0528 | -0.099 | -6.914
-10.5 | -0.349 | 0.0431 | -0.107 | -8.101
-10 | -0.334 | 0.02895 | -0.119 | -11.549
-9.5 | -0.328 | 0.01198 | -0.136 | -27.365
-9 | -0.304 | 0.00922 | -0.144 | -32.962
-8.5 | -0.261 | 0.00975 | -0.144 | -26.727
-8 | -0.214 | 0.0095 | -0.144 | -22.523
-7.5 | -0.164 | 0.00917 | -0.145 | -17.938
-7 | -0.112 | 0.00979 | -0.145 | -11.474
-6.5 | -0.058 | 0.00954 | -0.146 | -6.089
-6 | -0.002 | 0.00938 | -0.146 | -0.231
-5.5 | 0.055 | 0.0092 | -0.146 | 5.982
-5 | 0.113 | 0.01068 | -0.147 | 10.603
-4.5 | 0.172 | 0.01057 | -0.147 | 16.27
-4 | 0.231 | 0.01038 | -0.147 | 22.289
-3.5 | 0.291 | 0.0103 | -0.148 | 28.225
-3 | 0.35 | 0.01022 | -0.148 | 34.263
-2.5 | 0.41 | 0.0102 | -0.148 | 40.188
-2 | 0.469 | 0.01055 | -0.149 | 44.5
-1.5 | 0.53 | 0.01058 | -0.149 | 50.037
-1 | 0.589 | 0.01025 | -0.149 | 57.42
-0.5 | 0.648 | 0.01031 | -0.15 | 62.816
0 | 0.706 | 0.0105 | -0.15 | 67.293
0.5 | 0.763 | 0.0108 | -0.15 | 70.662
1 | 0.821 | 0.00919 | -0.151 | 89.365
1.5 | 0.88 | 0.0094 | -0.151 | 93.582
2 | 0.938 | 0.00977 | -0.151 | 95.953
2.5 | 0.995 | 0.01012 | -0.151 | 98.302
3 | 1.051 | 0.01045 | -0.152 | 100.611
3.5 | 1.106 | 0.0111 | -0.152 | 99.684
4 | 1.16 | 0.01197 | -0.152 | 96.902
4.5 | 1.212 | 0.01269 | -0.153 | 95.488
5 | 1.262 | 0.01323 | -0.153 | 95.339
5.5 | 1.308 | 0.01373 | -0.153 | 95.258
6 | 1.351 | 0.01236 | -0.153 | 109.297
6.5 | 1.39 | 0.01194 | -0.153 | 116.457
7 | 1.425 | 0.01174 | -0.154 | 121.355
7.5 | 1.455 | 0.01234 | -0.154 | 117.86
8 | 1.477 | 0.01211 | -0.154 | 121.976
8.5 | 1.493 | 0.01193 | -0.154 | 125.165
9 | 1.502 | 0.01254 | -0.154 | 119.745
9.5 | 1.505 | 0.01239 | -0.154 | 121.431
10 | 1.501 | 0.01232 | -0.154 | 121.784
10.5 | 1.49 | 0.01439 | -0.154 | 103.519
11 | 1.473 | 0.0151 | -0.155 | 97.549
11.5 | 1.45 | 0.01586 | -0.155 | 91.403
12 | 1.421 | 0.01669 | -0.154 | 85.171
12.5 | 1.387 | 0.01765 | -0.154 | 78.615
13 | 1.348 | 0.01874 | -0.154 | 71.913
13.5 | 1.3 | 0.01995 | -0.154 | 65.162
14 | 1.249 | 0.02124 | -0.153 | 58.832
14.5 | 1.195 | 0.02303 | -0.153 | 51.885

## 122. Re 14M Mach 0.00 (2)
BIGFOIL.COM POLAR EXPORT
NACA5509
NACA5509 |  |  |  | Cl Max: | 1.1848 | at alpha= | 5.5 | deg
XFOIL ncrit=9 |  |  |  | L/D Max: | 153.81 | at alpha= | 1 | deg
Re: | 14000000 |  |  | Cd Min: | 0.02329 | at alpha= | -17.5 | deg
Mach: | 0 |  |  | Cl=0 at alpha= | -5.7832 | deg
|  |  |  | @ Cl=0.1, Cd= | 0.0046695
|  |  |  | @ Cl=0.4, Cd= | 0.0043337
|  |  |  | @ Cl=0.6, Cd= | 0.0044339
alpha (deg) | Cl | Cd | Cm | Cl/Cd
-17.5 | -1.2249 | 0.02329 | -0.1456 | -52.5934
-17 | -1.1751 | 0.02035 | -0.1505 | -57.7445
-16.5 | -1.1193 | 0.01719 | -0.1562 | -65.1134
-16 | -1.0689 | 0.01533 | -0.1582 | -69.726
-15.5 | -1.0234 | 0.01392 | -0.1582 | -73.5201
-15 | -0.9776 | 0.01289 | -0.1576 | -75.8417
-14.5 | -0.9324 | 0.01181 | -0.1568 | -78.95
-14 | -0.8837 | 0.01103 | -0.1563 | -80.1179
-13.5 | -0.8334 | 0.01035 | -0.156 | -80.5217
-13 | -0.7827 | 0.00979 | -0.1555 | -79.9489
-12.5 | -0.7306 | 0.00925 | -0.1553 | -78.9838
-12 | -0.6782 | 0.00874 | -0.155 | -77.5973
-10.5 | -0.5185 | 0.00739 | -0.1544 | -70.1624
-10 | -0.4651 | 0.00694 | -0.1541 | -67.0173
-9.5 | -0.4111 | 0.00654 | -0.1539 | -62.8593
-9 | -0.356 | 0.00625 | -0.1539 | -56.96
-8.5 | -0.3009 | 0.00601 | -0.1538 | -50.0666
-8 | -0.2457 | 0.00575 | -0.1537 | -42.7304
-7.5 | -0.1907 | 0.00548 | -0.1536 | -34.7993
-7 | -0.1353 | 0.00529 | -0.1536 | -25.5766
-6.5 | -0.0797 | 0.00513 | -0.1535 | -15.5361
-6 | -0.0242 | 0.00494 | -0.1534 | -4.8988
-5.5 | 0.0316 | 0.00482 | -0.1534 | 6.556
-5 | 0.0873 | 0.00469 | -0.1533 | 18.6141
-4.5 | 0.143 | 0.0046 | -0.1532 | 31.087
-4 | 0.1988 | 0.0045 | -0.1532 | 44.1778
-3.5 | 0.2543 | 0.00443 | -0.153 | 57.4041
-3 | 0.3096 | 0.00438 | -0.1529 | 70.6849
-2.5 | 0.3651 | 0.00434 | -0.1528 | 84.1244
-2 | 0.4202 | 0.00433 | -0.1525 | 97.0439
-1.5 | 0.4752 | 0.00432 | -0.1523 | 110
-1 | 0.5297 | 0.00436 | -0.152 | 121.4908
-0.5 | 0.5839 | 0.00441 | -0.1517 | 132.4036
0 | 0.6378 | 0.00449 | -0.1513 | 142.049
0.5 | 0.6911 | 0.00461 | -0.1507 | 149.9132
1 | 0.7429 | 0.00483 | -0.1499 | 153.8095
1.5 | 0.7926 | 0.00519 | -0.1488 | 152.7168
2 | 0.8413 | 0.00561 | -0.1474 | 149.9643
2.5 | 0.8908 | 0.00601 | -0.1462 | 148.2196
3 | 0.9401 | 0.0064 | -0.145 | 146.8906
3.5 | 0.9888 | 0.00684 | -0.1437 | 144.5614
4 | 1.0381 | 0.0072 | -0.1425 | 144.1806
4.5 | 1.0879 | 0.00753 | -0.1414 | 144.4754
5 | 1.1371 | 0.00779 | -0.1402 | 145.9692
5.5 | 1.1848 | 0.00778 | -0.1388 | 152.2879

## 123. Re 14M Mach 0.10 (1)
BIGFOIL.COM POLAR EXPORT
NACA5509
NACA5509 |  |  |  | Cl Max: | 1.499 | at alpha= | 9 | deg
JavaFoil+Calcfoil stall+Eppler ext transition |  |  |  | L/D Max: | 125.464 | at alpha= | 9 | deg
Re: | 14000000 |  |  | Cd Min: | 0.0091 | at alpha= | -9 | deg
Mach: | 0.1 |  |  | Cl=0 at alpha= | -5.9825 | deg
|  |  |  | @ Cl=0.1, Cd= | 0.010369
|  |  |  | @ Cl=0.4, Cd= | 0.010244
|  |  |  | @ Cl=0.6, Cd= | 0.010308
alpha (deg) | Cl | Cd | Cm | Cl/Cd
-18.5 | -0.303 | 0.14484 | -0.071 | -2.09
-18 | -0.315 | 0.1384 | -0.072 | -2.279
-17.5 | -0.328 | 0.13146 | -0.072 | -2.495
-17 | -0.34 | 0.12482 | -0.073 | -2.726
-16.5 | -0.352 | 0.11875 | -0.073 | -2.963
-16 | -0.363 | 0.11272 | -0.074 | -3.217
-15.5 | -0.372 | 0.10684 | -0.075 | -3.484
-15 | -0.38 | 0.10134 | -0.076 | -3.754
-14.5 | -0.387 | 0.09582 | -0.077 | -4.037
-14 | -0.391 | 0.09066 | -0.077 | -4.313
-13.5 | -0.393 | 0.08457 | -0.08 | -4.65
-13 | -0.393 | 0.07903 | -0.082 | -4.967
-12.5 | -0.389 | 0.07366 | -0.084 | -5.278
-12 | -0.382 | 0.068 | -0.088 | -5.615
-11.5 | -0.372 | 0.06191 | -0.092 | -6.004
-11 | -0.359 | 0.05442 | -0.098 | -6.597
-10.5 | -0.343 | 0.04608 | -0.105 | -7.448
-10 | -0.327 | 0.03395 | -0.115 | -9.623
-9.5 | -0.312 | 0.01899 | -0.128 | -16.451
-9 | -0.303 | 0.0091 | -0.144 | -33.304
-8.5 | -0.26 | 0.00923 | -0.145 | -28.21
-8 | -0.214 | 0.00959 | -0.145 | -22.338
-7.5 | -0.165 | 0.00921 | -0.146 | -17.877
-7 | -0.113 | 0.00982 | -0.146 | -11.469
-6.5 | -0.058 | 0.00966 | -0.146 | -6.037
-6 | -0.002 | 0.00945 | -0.147 | -0.231
-5.5 | 0.055 | 0.00924 | -0.147 | 5.983
-5 | 0.114 | 0.01072 | -0.147 | 10.608
-4.5 | 0.173 | 0.01062 | -0.148 | 16.28
-4 | 0.232 | 0.01041 | -0.148 | 22.32
-3.5 | 0.292 | 0.01034 | -0.148 | 28.252
-3 | 0.352 | 0.01026 | -0.149 | 34.3
-2.5 | 0.412 | 0.01024 | -0.149 | 40.233
-2 | 0.472 | 0.01059 | -0.15 | 44.542
-1.5 | 0.532 | 0.01063 | -0.15 | 50.073
-1 | 0.592 | 0.0103 | -0.15 | 57.46
-0.5 | 0.651 | 0.01036 | -0.15 | 62.844
0 | 0.71 | 0.01055 | -0.151 | 67.3
0.5 | 0.767 | 0.00946 | -0.151 | 81.026
1 | 0.825 | 0.00922 | -0.151 | 89.472
1.5 | 0.884 | 0.00945 | -0.152 | 93.534
2 | 0.942 | 0.00982 | -0.152 | 95.997
2.5 | 1 | 0.01019 | -0.152 | 98.161
3 | 1.056 | 0.01051 | -0.153 | 100.536
3.5 | 1.112 | 0.01118 | -0.153 | 99.487
4 | 1.166 | 0.01211 | -0.153 | 96.228
4.5 | 1.218 | 0.01281 | -0.153 | 95.055
5 | 1.267 | 0.01334 | -0.154 | 94.997
5.5 | 1.314 | 0.01388 | -0.154 | 94.639
6 | 1.356 | 0.01246 | -0.154 | 108.826
6.5 | 1.395 | 0.01207 | -0.154 | 115.604
7 | 1.429 | 0.01187 | -0.154 | 120.421
7.5 | 1.458 | 0.01167 | -0.155 | 124.897
8 | 1.478 | 0.01226 | -0.155 | 120.567
8.5 | 1.492 | 0.01207 | -0.155 | 123.63
9 | 1.499 | 0.01195 | -0.155 | 125.464
9.5 | 1.498 | 0.01258 | -0.155 | 119.105
10 | 1.491 | 0.01251 | -0.155 | 119.143
10.5 | 1.476 | 0.01461 | -0.155 | 101.043
11 | 1.454 | 0.01535 | -0.155 | 94.747
11.5 | 1.426 | 0.01618 | -0.155 | 88.111
12 | 1.392 | 0.01707 | -0.155 | 81.532
12.5 | 1.352 | 0.01805 | -0.155 | 74.933
13 | 1.307 | 0.01922 | -0.155 | 67.991
13.5 | 1.252 | 0.02065 | -0.154 | 60.629
14 | 1.194 | 0.02205 | -0.154 | 54.17

## 124. Re 14M Mach 0.10 (2)
BIGFOIL.COM POLAR EXPORT
NACA5509
NACA5509 |  |  |  | Cl Max: | 2.0305 | at alpha= | 20 | deg
XFOIL ncrit=9 |  |  |  | L/D Max: | 154.638 | at alpha= | 1 | deg
Re: | 14000000 |  |  | Cd Min: | 0.05286 | at alpha= | 20 | deg
Mach: | 0.1 |  |  | Cl=0 at alpha= | -5.7758 | deg
|  |  |  | @ Cl=0.1, Cd= | 0.0046795
|  |  |  | @ Cl=0.4, Cd= | 0.004334
|  |  |  | @ Cl=0.6, Cd= | 0.0044192
alpha (deg) | Cl | Cd | Cm | Cl/Cd
-16.5 | -1.1339 | 0.02071 | -0.1556 | -54.7513
-16 | -1.0774 | 0.01769 | -0.1607 | -60.9045
-15.5 | -1.0281 | 0.01563 | -0.1623 | -65.7774
-15 | -0.9839 | 0.01427 | -0.1615 | -68.9488
-14.5 | -0.9411 | 0.01279 | -0.1603 | -73.5809
-14 | -0.8933 | 0.01173 | -0.1595 | -76.1552
-13.5 | -0.8437 | 0.01084 | -0.1588 | -77.8321
-13 | -0.7927 | 0.01015 | -0.1581 | -78.0985
-12.5 | -0.7399 | 0.00954 | -0.1576 | -77.5577
-12 | -0.6868 | 0.00898 | -0.1572 | -76.4811
-11.5 | -0.6334 | 0.00851 | -0.1567 | -74.4301
-10.5 | -0.5247 | 0.00757 | -0.1561 | -69.3131
-10 | -0.4705 | 0.00709 | -0.1557 | -66.3611
-9.5 | -0.416 | 0.00664 | -0.1554 | -62.6506
-9 | -0.3604 | 0.00631 | -0.1553 | -57.1157
-8 | -0.2487 | 0.00581 | -0.1549 | -42.8055
-7.5 | -0.1932 | 0.00553 | -0.1548 | -34.9367
-7 | -0.1373 | 0.00531 | -0.1546 | -25.8569
-6.5 | -0.0811 | 0.00516 | -0.1545 | -15.7171
-6 | -0.0252 | 0.00496 | -0.1544 | -5.0806
-5.5 | 0.031 | 0.00483 | -0.1543 | 6.4182
-5 | 0.0872 | 0.0047 | -0.1542 | 18.5532
-4.5 | 0.1434 | 0.00461 | -0.1541 | 31.1063
-4 | 0.1995 | 0.0045 | -0.154 | 44.3333
-3.5 | 0.2554 | 0.00443 | -0.1538 | 57.6524
-3 | 0.311 | 0.00439 | -0.1537 | 70.8428
-2.5 | 0.3669 | 0.00434 | -0.1535 | 84.5392
-2 | 0.4224 | 0.00433 | -0.1533 | 97.552
-1.5 | 0.4777 | 0.00433 | -0.1531 | 110.3233
-1 | 0.5325 | 0.00435 | -0.1528 | 122.4138
-0.5 | 0.587 | 0.0044 | -0.1524 | 133.4091
0 | 0.6412 | 0.00448 | -0.152 | 143.125
0.5 | 0.6948 | 0.00461 | -0.1515 | 150.7158
1 | 0.7469 | 0.00483 | -0.1507 | 154.6377
1.5 | 0.7968 | 0.0052 | -0.1494 | 153.2308
2 | 0.8457 | 0.00562 | -0.1481 | 150.4804
3 | 0.9449 | 0.00642 | -0.1456 | 147.1807
3.5 | 0.9939 | 0.00686 | -0.1442 | 144.8834
4 | 1.0434 | 0.00722 | -0.1429 | 144.5152
4.5 | 1.0934 | 0.00756 | -0.1418 | 144.6296
5 | 1.1429 | 0.00782 | -0.1405 | 146.1509
5.5 | 1.1908 | 0.00782 | -0.139 | 152.2762
7 | 1.3394 | 0.00871 | -0.1353 | 153.7773
7.5 | 1.3877 | 0.0091 | -0.1338 | 152.4945
8 | 1.4349 | 0.00951 | -0.1322 | 150.8833
8.5 | 1.4812 | 0.00995 | -0.1304 | 148.8643
9 | 1.5255 | 0.01044 | -0.1282 | 146.1207
9.5 | 1.5696 | 0.01088 | -0.126 | 144.2647
10 | 1.6064 | 0.01136 | -0.1223 | 141.4085
10.5 | 1.6403 | 0.01196 | -0.118 | 137.1488
11 | 1.6751 | 0.01256 | -0.1141 | 133.3678
11.5 | 1.7106 | 0.01317 | -0.1105 | 129.8861
12 | 1.7453 | 0.01384 | -0.1069 | 126.1055
12.5 | 1.7777 | 0.01463 | -0.103 | 121.5106
13 | 1.8075 | 0.01558 | -0.0989 | 116.0141
13.5 | 1.834 | 0.01674 | -0.0944 | 109.5579
14 | 1.8612 | 0.01792 | -0.0903 | 103.8616
14.5 | 1.8875 | 0.0192 | -0.0862 | 98.3073
15 | 1.9133 | 0.02058 | -0.0824 | 92.9689
15.5 | 1.9353 | 0.02226 | -0.0783 | 86.9407
16 | 1.9573 | 0.02402 | -0.0745 | 81.4863
16.5 | 1.9763 | 0.02609 | -0.0708 | 75.7493
17 | 1.9936 | 0.02843 | -0.0672 | 70.1231
17.5 | 2.0068 | 0.03122 | -0.0636 | 64.2793
18 | 2.0153 | 0.03465 | -0.0602 | 58.1616
18.5 | 2.0254 | 0.03814 | -0.0575 | 53.1044
19 | 2.0299 | 0.04243 | -0.055 | 47.8412
19.5 | 2.0289 | 0.04762 | -0.0531 | 42.606
20 | 2.0305 | 0.05286 | -0.0519 | 38.4128

## 125. Re 14M Mach 0.25 (1)
BIGFOIL.COM POLAR EXPORT
NACA5509
NACA5509 |  |  |  | Cl Max: | 1.477 | at alpha= | 8 | deg
JavaFoil+Calcfoil stall+Eppler ext transition |  |  |  | L/D Max: | 126.437 | at alpha= | 7.5 | deg
Re: | 14000000 |  |  | Cd Min: | 0.00891 | at alpha= | -8.5 | deg
Mach: | 0.25 |  |  | Cl=0 at alpha= | -5.9831 | deg
|  |  |  | @ Cl=0.1, Cd= | 0.010435
|  |  |  | @ Cl=0.4, Cd= | 0.0105
|  |  |  | @ Cl=0.6, Cd= | 0.010356
alpha (deg) | Cl | Cd | Cm | Cl/Cd
-16.5 | -0.06 | 0.12521 | -0.073 | -0.48
-16 | -0.057 | 0.11953 | -0.073 | -0.479
-15.5 | -0.054 | 0.11548 | -0.072 | -0.471
-15 | -0.146 | 0.10953 | -0.073 | -1.333
-14.5 | -0.188 | 0.10385 | -0.073 | -1.812
-14 | -0.222 | 0.09782 | -0.074 | -2.273
-13.5 | -0.251 | 0.09178 | -0.075 | -2.734
-13 | -0.274 | 0.08679 | -0.076 | -3.161
-12.5 | -0.292 | 0.08093 | -0.078 | -3.613
-12 | -0.304 | 0.07625 | -0.079 | -3.994
-11.5 | -0.311 | 0.07136 | -0.081 | -4.351
-11 | -0.311 | 0.0659 | -0.084 | -4.712
-10.5 | -0.304 | 0.05994 | -0.089 | -5.074
-10 | -0.292 | 0.05249 | -0.097 | -5.555
-9.5 | -0.275 | 0.04279 | -0.107 | -6.436
-9 | -0.258 | 0.02867 | -0.122 | -9.007
-8.5 | -0.256 | 0.00891 | -0.148 | -28.763
-8 | -0.214 | 0.00938 | -0.149 | -22.773
-7.5 | -0.166 | 0.00962 | -0.15 | -17.213
-7 | -0.114 | 0.00935 | -0.15 | -12.189
-6.5 | -0.059 | 0.01002 | -0.15 | -5.918
-6 | -0.002 | 0.00979 | -0.151 | -0.227
-5.5 | 0.057 | 0.00948 | -0.151 | 5.967
-5 | 0.116 | 0.01079 | -0.152 | 10.797
-4.5 | 0.177 | 0.01085 | -0.152 | 16.343
-4 | 0.239 | 0.01076 | -0.152 | 22.167
-3.5 | 0.3 | 0.01057 | -0.153 | 28.387
-3 | 0.362 | 0.01065 | -0.153 | 33.948
-2.5 | 0.423 | 0.01041 | -0.153 | 40.66
-2 | 0.485 | 0.01078 | -0.154 | 44.95
-1.5 | 0.547 | 0.00907 | -0.154 | 60.285
-1 | 0.608 | 0.01055 | -0.154 | 57.636
-0.5 | 0.669 | 0.01062 | -0.155 | 62.969
0 | 0.73 | 0.00909 | -0.155 | 80.218
0.5 | 0.788 | 0.00936 | -0.155 | 84.183
1 | 0.848 | 0.00947 | -0.156 | 89.575
1.5 | 0.908 | 0.00971 | -0.156 | 93.477
2 | 0.968 | 0.0101 | -0.156 | 95.837
2.5 | 1.027 | 0.01051 | -0.156 | 97.697
3 | 1.085 | 0.01088 | -0.157 | 99.748
3.5 | 1.142 | 0.01165 | -0.157 | 97.987
4 | 1.196 | 0.01269 | -0.157 | 94.294
4.5 | 1.249 | 0.01341 | -0.158 | 93.115
5 | 1.298 | 0.01222 | -0.158 | 106.252
5.5 | 1.343 | 0.01266 | -0.158 | 106.071
6 | 1.384 | 0.01134 | -0.158 | 122.003
6.5 | 1.419 | 0.01194 | -0.158 | 118.813
7 | 1.448 | 0.01177 | -0.159 | 122.997
7.5 | 1.468 | 0.01161 | -0.159 | 126.437
8 | 1.477 | 0.01228 | -0.159 | 120.321
8.5 | 1.476 | 0.01218 | -0.159 | 121.183
9 | 1.464 | 0.01214 | -0.159 | 120.514
9.5 | 1.439 | 0.01436 | -0.159 | 100.244
10 | 1.402 | 0.01515 | -0.159 | 92.542
10.5 | 1.353 | 0.01612 | -0.159 | 83.938
11 | 1.292 | 0.01714 | -0.159 | 75.381
11.5 | 1.219 | 0.01846 | -0.159 | 66.021
12 | 1.135 | 0.02002 | -0.158 | 56.679
12.5 | 1.039 | 0.02204 | -0.157 | 47.141
13 | 0.93 | 0.02509 | -0.155 | 37.063

## 126. Re 14M Mach 0.25 (2)
BIGFOIL.COM POLAR EXPORT
NACA5509
NACA5509 |  |  |  | Cl Max: | 1.2232 | at alpha= | 5.5 | deg
XFOIL ncrit=9 |  |  |  | L/D Max: | 159.234 | at alpha= | 1 | deg
Re: | 14000000 |  |  | Cd Min: | 0.20504 | at alpha= | -18.5 | deg
Mach: | 0.25 |  |  | Cl=0 at alpha= | -5.7377 | deg
|  |  |  | @ Cl=0.1, Cd= | 0.0047479
|  |  |  | @ Cl=0.4, Cd= | 0.0043519
|  |  |  | @ Cl=0.6, Cd= | 0.004396
alpha (deg) | Cl | Cd | Cm | Cl/Cd
-18.5 | -0.4978 | 0.20504 | -0.018 | -2.4278
-18 | -0.4748 | 0.19909 | -0.023 | -2.3849
-17.5 | -0.4598 | 0.18943 | -0.0284 | -2.4273
-17 | -0.4492 | 0.17852 | -0.0339 | -2.5162
-16 | -0.4745 | 0.1466 | -0.0488 | -3.2367
-15.5 | -0.482 | 0.13413 | -0.0559 | -3.5935
-15 | -0.4744 | 0.12541 | -0.0616 | -3.7828
-14.5 | -0.5148 | 0.10743 | -0.0729 | -4.792
-13.5 | -0.8577 | 0.01877 | -0.1766 | -45.6953
-13 | -0.8292 | 0.01514 | -0.1746 | -54.7688
-12.5 | -0.7842 | 0.01292 | -0.1726 | -60.6966
-12 | -0.7326 | 0.01136 | -0.1707 | -64.4894
-11.5 | -0.6773 | 0.01024 | -0.169 | -66.1426
-11 | -0.6198 | 0.00934 | -0.1676 | -66.3597
-10.5 | -0.5612 | 0.00862 | -0.1664 | -65.1044
-10 | -0.5024 | 0.00806 | -0.1652 | -62.3325
-9.5 | -0.4444 | 0.00738 | -0.1641 | -60.2168
-9 | -0.3854 | 0.00683 | -0.1632 | -56.4275
-8.5 | -0.3263 | 0.00639 | -0.1624 | -51.0642
-8 | -0.2668 | 0.00606 | -0.1617 | -44.0264
-7.5 | -0.2075 | 0.0058 | -0.1612 | -35.7759
-7 | -0.1487 | 0.00549 | -0.1606 | -27.0856
-6.5 | -0.0897 | 0.00526 | -0.1601 | -17.0532
-6 | -0.0308 | 0.00509 | -0.1597 | -6.0511
-5.5 | 0.0279 | 0.0049 | -0.1594 | 5.6939
-5 | 0.0866 | 0.00478 | -0.1591 | 18.1172
-4.5 | 0.145 | 0.00464 | -0.1588 | 31.25
-4 | 0.2033 | 0.00453 | -0.1586 | 44.8786
-3.5 | 0.2613 | 0.00446 | -0.1583 | 58.5874
-3 | 0.3189 | 0.00442 | -0.1581 | 72.1493
-2.5 | 0.3768 | 0.00436 | -0.1579 | 86.422
-2 | 0.4342 | 0.00434 | -0.1576 | 100.0461
-1.5 | 0.4912 | 0.00434 | -0.1573 | 113.1797
-1 | 0.548 | 0.00435 | -0.157 | 125.977
-0.5 | 0.6045 | 0.0044 | -0.1566 | 137.3864
0 | 0.6603 | 0.00448 | -0.1561 | 147.3884
0.5 | 0.7153 | 0.00462 | -0.1555 | 154.8268
1 | 0.7691 | 0.00483 | -0.1546 | 159.234
1.5 | 0.8208 | 0.00517 | -0.1533 | 158.7621
2 | 0.8708 | 0.00561 | -0.1517 | 155.2228
2.5 | 0.9209 | 0.00607 | -0.1501 | 151.7133
3 | 0.9714 | 0.0065 | -0.1485 | 149.4462
3.5 | 1.0215 | 0.00696 | -0.1469 | 146.7672
4 | 1.072 | 0.00736 | -0.1453 | 145.6522
4.5 | 1.1228 | 0.00774 | -0.1437 | 145.0646
5 | 1.1741 | 0.00801 | -0.1422 | 146.5793
5.5 | 1.2232 | 0.00808 | -0.1403 | 151.3861

## 127. Re 14M Mach 0.50 (1)
BIGFOIL.COM POLAR EXPORT
NACA5509
NACA5509 |  |  |  | Cl Max: | 1.443 | at alpha= | 5.5 | deg
JavaFoil+Calcfoil stall+Eppler ext transition |  |  |  | L/D Max: | 121.836 | at alpha= | 6 | deg
Re: | 14000000 |  |  | Cd Min: | 0.00874 | at alpha= | -4 | deg
Mach: | 0.5 |  |  | Cl=0 at alpha= | -5.9841 | deg
|  |  |  | @ Cl=0.1, Cd= | 0.0094927
|  |  |  | @ Cl=0.4, Cd= | 0.0097848
|  |  |  | @ Cl=0.6, Cd= | 0.0097514
alpha (deg) | Cl | Cd | Cm | Cl/Cd
-20 | -0.754 | 0.15887 | -0.093 | -4.746
-19.5 | -0.729 | 0.14443 | -0.095 | -5.05
-19 | -0.706 | 0.1297 | -0.099 | -5.441
-18.5 | -0.675 | 0.1366 | -0.093 | -4.938
-18 | -0.651 | 0.12301 | -0.097 | -5.29
-17.5 | -0.627 | 0.11167 | -0.101 | -5.614
-17 | -0.595 | 0.11452 | -0.094 | -5.2
-16.5 | -0.575 | 0.09905 | -0.103 | -5.801
-16 | -0.554 | 0.08578 | -0.11 | -6.453
-15.5 | -0.515 | 0.1013 | -0.093 | -5.082
-15 | -0.493 | 0.08723 | -0.103 | -5.657
-14.5 | -0.472 | 0.07406 | -0.112 | -6.38
-14 | -0.435 | 0.0875 | -0.095 | -4.972
-13.5 | -0.413 | 0.07475 | -0.106 | -5.525
-13 | -0.38 | 0.08136 | -0.094 | -4.677
-12.5 | -0.356 | 0.07313 | -0.1 | -4.863
-12 | -0.334 | 0.06094 | -0.112 | -5.474
-11.5 | -0.3 | 0.0694 | -0.096 | -4.321
-11 | -0.276 | 0.05898 | -0.108 | -4.686
-10.5 | -0.246 | 0.06271 | -0.097 | -3.921
-10 | -0.221 | 0.05519 | -0.105 | -3.999
-9.5 | -0.191 | 0.0573 | -0.096 | -3.341
-9 | -0.166 | 0.04981 | -0.106 | -3.333
-8.5 | -0.137 | 0.05076 | -0.099 | -2.708
-8 | -0.11 | 0.0506 | -0.093 | -2.167
-7.5 | -0.084 | 0.04333 | -0.107 | -1.93
-7 | -0.055 | 0.04544 | -0.095 | -1.22
-6.5 | -0.05 | 0.0259 | -0.135 | -1.913
-6 | -0.002 | 0.01042 | -0.169 | -0.222
-5.5 | 0.061 | 0.01006 | -0.169 | 6.026
-5 | 0.127 | 0.0091 | -0.169 | 13.967
-4.5 | 0.195 | 0.00875 | -0.17 | 22.332
-4 | 0.265 | 0.00874 | -0.17 | 30.254
-3.5 | 0.334 | 0.00989 | -0.171 | 33.741
-3 | 0.403 | 0.00978 | -0.171 | 41.229
-2.5 | 0.472 | 0.00969 | -0.171 | 48.721
-2 | 0.541 | 0.00966 | -0.172 | 56.038
-1.5 | 0.612 | 0.00977 | -0.172 | 62.605
-1 | 0.68 | 0.00983 | -0.172 | 69.156
-0.5 | 0.748 | 0.00985 | -0.173 | 75.909
0 | 0.816 | 0.01005 | -0.173 | 81.147
0.5 | 0.88 | 0.01025 | -0.174 | 85.865
1 | 0.947 | 0.01072 | -0.174 | 88.357
1.5 | 1.014 | 0.01102 | -0.174 | 92.024
2 | 1.081 | 0.01153 | -0.175 | 93.74
2.5 | 1.146 | 0.01064 | -0.175 | 107.719
3 | 1.209 | 0.01134 | -0.175 | 106.628
3.5 | 1.269 | 0.0116 | -0.175 | 109.381
4 | 1.325 | 0.01253 | -0.176 | 105.782
4.5 | 1.376 | 0.01241 | -0.176 | 110.878
5 | 1.417 | 0.01224 | -0.176 | 115.805
5.5 | 1.443 | 0.01289 | -0.176 | 111.976
6 | 1.443 | 0.01184 | -0.176 | 121.836
6.5 | 1.392 | 0.01205 | -0.177 | 115.495
7 | 1.137 | 0.01491 | -0.177 | 76.289
7.5 | 0.891 | 0.01581 | -0.177 | 56.353
8 | 0.922 | 0.01662 | -0.177 | 55.507
8.5 | 0.954 | 0.0173 | -0.177 | 55.117
9 | 0.985 | 0.01787 | -0.177 | 55.114
9.5 | 1.014 | 0.01971 | -0.177 | 51.425
10 | 1.045 | 0.02017 | -0.177 | 51.804
10.5 | 1.076 | 0.0205 | -0.177 | 52.48

## 128. Re 14M Mach 0.50 (2)
BIGFOIL.COM POLAR EXPORT
NACA5509
NACA5509 |  |  |  | Cl Max: | 1.329 | at alpha= | 5.5 | deg
XFOIL ncrit=9 |  |  |  | L/D Max: | 179.961 | at alpha= | 1.5 | deg
Re: | 14000000 |  |  | Cd Min: | 0.24775 | at alpha= | -20 | deg
Mach: | 0.5 |  |  | Cl=0 at alpha= | -5.5462 | deg
|  |  |  | @ Cl=0.1, Cd= | 0.0050568
|  |  |  | @ Cl=0.4, Cd= | 0.0044969
|  |  |  | @ Cl=0.6, Cd= | 0.00443
alpha (deg) | Cl | Cd | Cm | Cl/Cd
-20 | -0.57 | 0.24775 | -0.007 | -2.3007
-19.5 | -0.5487 | 0.24048 | -0.0114 | -2.2817
-19 | -0.5226 | 0.23238 | -0.0176 | -2.2489
-18.5 | -0.4974 | 0.2242 | -0.0234 | -2.2186
-18 | -0.4732 | 0.21521 | -0.0293 | -2.1988
-17.5 | -0.4471 | 0.20688 | -0.0353 | -2.1612
-17 | -0.4253 | 0.19646 | -0.0414 | -2.1648
-16.5 | -0.4011 | 0.18817 | -0.0471 | -2.1316
-16 | -0.3761 | 0.18048 | -0.0526 | -2.0839
-15.5 | -0.3517 | 0.17247 | -0.0581 | -2.0392
-15 | -0.3288 | 0.16418 | -0.0635 | -2.0027
-14.5 | -0.314 | 0.1563 | -0.0667 | -2.009
-14 | -0.2981 | 0.14779 | -0.0708 | -2.0171
-13.5 | -0.2763 | 0.14078 | -0.0751 | -1.9626
-13 | -0.2587 | 0.13221 | -0.0803 | -1.9567
-12.5 | -0.2414 | 0.12374 | -0.0855 | -1.9509
-12 | -0.2242 | 0.11519 | -0.0911 | -1.9463
-11.5 | -0.2127 | 0.10628 | -0.0966 | -2.0013
-11 | -0.2046 | 0.09762 | -0.1017 | -2.0959
-10.5 | -0.2032 | 0.0882 | -0.1075 | -2.3039
-10 | -0.2055 | 0.07854 | -0.1144 | -2.6165
-9.5 | -0.2043 | 0.06917 | -0.1226 | -2.9536
-9 | -0.1817 | 0.05752 | -0.1411 | -3.1589
-8.5 | -0.1837 | 0.0464 | -0.1573 | -3.9591
-8 | -0.1825 | 0.03784 | -0.1681 | -4.8229
-7.5 | -0.178 | 0.02521 | -0.1831 | -7.0607
-7 | -0.1763 | 0.01329 | -0.19 | -13.2656
-6.5 | -0.1361 | 0.00708 | -0.1884 | -19.2232
-6 | -0.0658 | 0.00585 | -0.1855 | -11.2479
-5.5 | 0.0067 | 0.0054 | -0.1834 | 1.2407
-5 | 0.0779 | 0.00512 | -0.1817 | 15.2148
-4.5 | 0.1478 | 0.00492 | -0.1803 | 30.0407
-4 | 0.2169 | 0.00475 | -0.1792 | 45.6632
-3.5 | 0.2846 | 0.00465 | -0.1782 | 61.2043
-3 | 0.3521 | 0.00454 | -0.1774 | 77.5551
-2.5 | 0.4187 | 0.00448 | -0.1768 | 93.4598
-2 | 0.4845 | 0.00444 | -0.1762 | 109.1216
-1.5 | 0.5498 | 0.00443 | -0.1756 | 124.1084
-1 | 0.6146 | 0.00443 | -0.175 | 138.7359
-0.5 | 0.6788 | 0.00446 | -0.1744 | 152.1973
0 | 0.7421 | 0.00455 | -0.1735 | 163.0989
0.5 | 0.8048 | 0.00467 | -0.1726 | 172.334
1 | 0.8668 | 0.00482 | -0.1715 | 179.834
1.5 | 0.925 | 0.00514 | -0.1695 | 179.9611
2 | 0.9788 | 0.00565 | -0.1666 | 173.2389
2.5 | 1.0329 | 0.00616 | -0.1637 | 167.6786
3 | 1.0832 | 0.00682 | -0.1599 | 158.827
3.5 | 1.1342 | 0.00743 | -0.1561 | 152.6514
4 | 1.1833 | 0.00807 | -0.1517 | 146.6295
4.5 | 1.2316 | 0.00851 | -0.1468 | 144.7239
5 | 1.2791 | 0.00895 | -0.1415 | 142.9162
5.5 | 1.329 | 0.00931 | -0.1366 | 142.7497

## 129. Re 16M Mach 0.00 (1)
BIGFOIL.COM POLAR EXPORT
NACA5509
NACA5509 |  |  |  | Cl Max: | 1.505 | at alpha= | 9.5 | deg
JavaFoil+Calcfoil stall+Eppler ext transition |  |  |  | L/D Max: | 125.011 | at alpha= | 8 | deg
Re: | 16000000 |  |  | Cd Min: | 0.00912 | at alpha= | -9 | deg
Mach: | 0 |  |  | Cl=0 at alpha= | -5.9825 | deg
|  |  |  | @ Cl=0.1, Cd= | 0.010318
|  |  |  | @ Cl=0.4, Cd= | 0.010203
|  |  |  | @ Cl=0.6, Cd= | 0.010328
alpha (deg) | Cl | Cd | Cm | Cl/Cd
-19 | -0.332 | 0.14866 | -0.072 | -2.235
-18.5 | -0.343 | 0.14159 | -0.072 | -2.424
-18 | -0.354 | 0.13524 | -0.073 | -2.618
-17.5 | -0.365 | 0.12894 | -0.073 | -2.827
-17 | -0.375 | 0.12208 | -0.074 | -3.068
-16.5 | -0.384 | 0.11605 | -0.075 | -3.307
-16 | -0.392 | 0.11018 | -0.075 | -3.558
-15.5 | -0.399 | 0.10433 | -0.076 | -3.825
-15 | -0.405 | 0.09904 | -0.077 | -4.085
-14.5 | -0.408 | 0.09343 | -0.078 | -4.371
-14 | -0.41 | 0.08813 | -0.08 | -4.654
-13.5 | -0.41 | 0.0822 | -0.082 | -4.985
-13 | -0.406 | 0.07723 | -0.084 | -5.261
-12.5 | -0.401 | 0.07115 | -0.087 | -5.633
-12 | -0.392 | 0.06524 | -0.091 | -6.009
-11.5 | -0.381 | 0.05833 | -0.095 | -6.527
-11 | -0.367 | 0.05071 | -0.101 | -7.232
-10.5 | -0.352 | 0.04047 | -0.11 | -8.687
-10 | -0.337 | 0.02687 | -0.121 | -12.533
-9.5 | -0.342 | 0.00914 | -0.143 | -37.408
-9 | -0.304 | 0.00912 | -0.144 | -33.325
-8.5 | -0.261 | 0.00968 | -0.144 | -26.937
-8 | -0.214 | 0.00942 | -0.144 | -22.71
-7.5 | -0.164 | 0.00914 | -0.145 | -17.986
-7 | -0.112 | 0.00975 | -0.145 | -11.524
-6.5 | -0.058 | 0.0095 | -0.146 | -6.119
-6 | -0.002 | 0.01073 | -0.146 | -0.202
-5.5 | 0.055 | 0.00917 | -0.146 | 6.004
-5 | 0.113 | 0.01065 | -0.147 | 10.632
-4.5 | 0.172 | 0.01055 | -0.147 | 16.313
-4 | 0.231 | 0.01035 | -0.147 | 22.348
-3.5 | 0.291 | 0.01029 | -0.148 | 28.267
-3 | 0.35 | 0.01022 | -0.148 | 34.295
-2.5 | 0.41 | 0.0102 | -0.148 | 40.188
-2 | 0.469 | 0.01055 | -0.149 | 44.493
-1.5 | 0.53 | 0.01059 | -0.149 | 50.009
-1 | 0.589 | 0.01033 | -0.149 | 56.986
-0.5 | 0.648 | 0.01032 | -0.15 | 62.728
0 | 0.706 | 0.01052 | -0.15 | 67.172
0.5 | 0.763 | 0.01081 | -0.15 | 70.555
1 | 0.821 | 0.00921 | -0.151 | 89.136
1.5 | 0.88 | 0.00942 | -0.151 | 93.32
2 | 0.938 | 0.0098 | -0.151 | 95.696
2.5 | 0.995 | 0.01015 | -0.151 | 98.039
3 | 1.051 | 0.01049 | -0.152 | 100.241
3.5 | 1.106 | 0.01114 | -0.152 | 99.314
4 | 1.16 | 0.01191 | -0.152 | 97.426
4.5 | 1.212 | 0.0125 | -0.153 | 96.992
5 | 1.262 | 0.01298 | -0.153 | 97.19
5.5 | 1.308 | 0.01348 | -0.153 | 97.064
6 | 1.351 | 0.01405 | -0.153 | 96.179
6.5 | 1.39 | 0.01257 | -0.153 | 110.566
7 | 1.425 | 0.01146 | -0.154 | 124.341
7.5 | 1.455 | 0.01204 | -0.154 | 120.845
8 | 1.477 | 0.01182 | -0.154 | 125.011
8.5 | 1.493 | 0.01244 | -0.154 | 120.006
9 | 1.502 | 0.01224 | -0.154 | 122.784
9.5 | 1.505 | 0.01209 | -0.154 | 124.504
10 | 1.501 | 0.01203 | -0.154 | 124.815
10.5 | 1.49 | 0.01405 | -0.155 | 106.083
11 | 1.473 | 0.01476 | -0.155 | 99.827
11.5 | 1.45 | 0.01551 | -0.155 | 93.521
12 | 1.422 | 0.01632 | -0.155 | 87.15
12.5 | 1.388 | 0.0172 | -0.154 | 80.706
13 | 1.349 | 0.01832 | -0.154 | 73.615
13.5 | 1.301 | 0.01946 | -0.154 | 66.854
14 | 1.251 | 0.02063 | -0.154 | 60.643
14.5 | 1.197 | 0.02229 | -0.153 | 53.695

## 130. Re 16M Mach 0.00 (2)
BIGFOIL.COM POLAR EXPORT
NACA5509
NACA5509 |  |  |  | Cl Max: | 2.0596 | at alpha= | 20 | deg
XFOIL ncrit=9 |  |  |  | L/D Max: | 159.703 | at alpha= | 6 | deg
Re: | 16000000 |  |  | Cd Min: | 0.21043 | at alpha= | -20 | deg
Mach: | 0 |  |  | Cl=0 at alpha= | -5.7787 | deg
|  |  |  | @ Cl=0.1, Cd= | 0.0046187
|  |  |  | @ Cl=0.4, Cd= | 0.00431
|  |  |  | @ Cl=0.6, Cd= | 0.0044478
alpha (deg) | Cl | Cd | Cm | Cl/Cd
-20 | -0.5627 | 0.21043 | -0.0076 | -2.674
-19.5 | -0.5501 | 0.20472 | -0.0104 | -2.6871
-19 | -0.5325 | 0.19827 | -0.0149 | -2.6857
-18 | -1.2762 | 0.02375 | -0.1449 | -53.7347
-17.5 | -1.2303 | 0.02073 | -0.1494 | -59.3488
-17 | -1.1742 | 0.01853 | -0.1538 | -63.3675
-16.5 | -1.1174 | 0.01644 | -0.1577 | -67.9684
-15.5 | -1.0251 | 0.01369 | -0.1581 | -74.8795
-15 | -0.9797 | 0.01265 | -0.1574 | -77.4466
-14.5 | -0.9349 | 0.01147 | -0.1566 | -81.5083
-14 | -0.8864 | 0.01068 | -0.1561 | -82.9963
-13.5 | -0.8364 | 0.01002 | -0.1556 | -83.4731
-13 | -0.7848 | 0.00945 | -0.1553 | -83.0476
-12.5 | -0.7329 | 0.00894 | -0.155 | -81.9799
-12 | -0.6805 | 0.00847 | -0.1547 | -80.3424
-10 | -0.4659 | 0.00682 | -0.154 | -68.3138
-9.5 | -0.4117 | 0.00639 | -0.1539 | -64.4288
-9 | -0.3569 | 0.00611 | -0.1538 | -58.4124
-8.5 | -0.3018 | 0.00588 | -0.1537 | -51.3265
-8 | -0.2465 | 0.00566 | -0.1536 | -43.5512
-7.5 | -0.1914 | 0.0054 | -0.1535 | -35.4444
-7 | -0.1359 | 0.00519 | -0.1535 | -26.185
-6.5 | -0.0801 | 0.00504 | -0.1534 | -15.8929
-6 | -0.0247 | 0.00488 | -0.1533 | -5.0615
-5.5 | 0.0311 | 0.00475 | -0.1533 | 6.5474
-5 | 0.0868 | 0.00464 | -0.1532 | 18.7069
-4.5 | 0.1426 | 0.00455 | -0.1532 | 31.3407
-4 | 0.1983 | 0.00445 | -0.1531 | 44.5618
-3.5 | 0.2538 | 0.0044 | -0.153 | 57.6818
-3 | 0.3092 | 0.00435 | -0.1528 | 71.0805
-2.5 | 0.3647 | 0.00431 | -0.1527 | 84.6172
-2 | 0.4197 | 0.00431 | -0.1525 | 97.3782
-1.5 | 0.4748 | 0.00432 | -0.1523 | 109.9074
-1 | 0.5293 | 0.00435 | -0.152 | 121.6782
-0.5 | 0.5834 | 0.00442 | -0.1516 | 131.991
0 | 0.6372 | 0.00451 | -0.1512 | 141.286
0.5 | 0.69 | 0.00467 | -0.1506 | 147.7516
1 | 0.7419 | 0.00489 | -0.1498 | 151.7178
1.5 | 0.7915 | 0.00526 | -0.1486 | 150.4753
2 | 0.8411 | 0.00565 | -0.1474 | 148.8673
2.5 | 0.8904 | 0.00606 | -0.1462 | 146.9307
3.5 | 0.9897 | 0.00681 | -0.1438 | 145.3304
4 | 1.0399 | 0.00713 | -0.1428 | 145.8485
4.5 | 1.0897 | 0.00746 | -0.1417 | 146.0724
5 | 1.14 | 0.0077 | -0.1407 | 148.0519
6 | 1.2377 | 0.00775 | -0.1383 | 159.7032
6.5 | 1.2872 | 0.0081 | -0.1372 | 158.9136
7 | 1.3359 | 0.00847 | -0.136 | 157.7214
7.5 | 1.384 | 0.00886 | -0.1346 | 156.2077
8 | 1.4316 | 0.00924 | -0.1332 | 154.9351
8.5 | 1.4779 | 0.00966 | -0.1316 | 152.9917
9 | 1.523 | 0.01011 | -0.1297 | 150.6429
9.5 | 1.5676 | 0.01053 | -0.1278 | 148.8699
10 | 1.6096 | 0.01102 | -0.1254 | 146.0617
10.5 | 1.6432 | 0.01157 | -0.1212 | 142.0225
11.5 | 1.7128 | 0.01264 | -0.1139 | 135.5063
12 | 1.7471 | 0.01324 | -0.1103 | 131.9562
12.5 | 1.7803 | 0.01394 | -0.1067 | 127.7116
13 | 1.8107 | 0.01478 | -0.1027 | 122.5101
13.5 | 1.8377 | 0.01583 | -0.0984 | 116.0897
14 | 1.866 | 0.01684 | -0.0945 | 110.8076
14.5 | 1.8931 | 0.01795 | -0.0906 | 105.4652
15 | 1.9194 | 0.01916 | -0.0869 | 100.1775
15.5 | 1.9431 | 0.02059 | -0.083 | 94.3711
16 | 1.9665 | 0.02209 | -0.0793 | 89.0222
16.5 | 1.9868 | 0.02387 | -0.0756 | 83.2342
17 | 2.0051 | 0.02587 | -0.0719 | 77.5068
17.5 | 2.0219 | 0.02814 | -0.0685 | 71.8515
18 | 2.0321 | 0.03105 | -0.0649 | 65.4461
18.5 | 2.0451 | 0.03395 | -0.062 | 60.2386
19 | 2.0518 | 0.03759 | -0.0591 | 54.5837
19.5 | 2.053 | 0.04205 | -0.0565 | 48.8228
20 | 2.0596 | 0.04624 | -0.0548 | 44.5415

## 131. Re 16M Mach 0.10 (1)
BIGFOIL.COM POLAR EXPORT
NACA5509
NACA5509 |  |  |  | Cl Max: | 1.499 | at alpha= | 9 | deg
JavaFoil+Calcfoil stall+Eppler ext transition |  |  |  | L/D Max: | 126.689 | at alpha= | 8.5 | deg
Re: | 16000000 |  |  | Cd Min: | 0.00919 | at alpha= | -7.5 | deg
Mach: | 0.1 |  |  | Cl=0 at alpha= | -5.9825 | deg
|  |  |  | @ Cl=0.1, Cd= | 0.010348
|  |  |  | @ Cl=0.4, Cd= | 0.010244
|  |  |  | @ Cl=0.6, Cd= | 0.010309
alpha (deg) | Cl | Cd | Cm | Cl/Cd
-18.5 | -0.303 | 0.14392 | -0.072 | -2.104
-18 | -0.316 | 0.13703 | -0.072 | -2.303
-17.5 | -0.328 | 0.1309 | -0.072 | -2.506
-17 | -0.34 | 0.12463 | -0.073 | -2.73
-16.5 | -0.352 | 0.11877 | -0.073 | -2.962
-16 | -0.363 | 0.11147 | -0.075 | -3.255
-15.5 | -0.372 | 0.10587 | -0.076 | -3.518
-15 | -0.381 | 0.10038 | -0.077 | -3.792
-14.5 | -0.387 | 0.09504 | -0.077 | -4.072
-14 | -0.391 | 0.0896 | -0.079 | -4.368
-13.5 | -0.394 | 0.08372 | -0.081 | -4.702
-13 | -0.393 | 0.07805 | -0.083 | -5.035
-12.5 | -0.389 | 0.07286 | -0.085 | -5.342
-12 | -0.382 | 0.06707 | -0.089 | -5.701
-11.5 | -0.372 | 0.06103 | -0.093 | -6.101
-11 | -0.36 | 0.05347 | -0.099 | -6.728
-10.5 | -0.344 | 0.04473 | -0.106 | -7.699
-10 | -0.33 | 0.03096 | -0.118 | -10.654
-9.5 | -0.317 | 0.01596 | -0.132 | -19.89
-9 | -0.303 | 0.00929 | -0.144 | -32.648
-8.5 | -0.26 | 0.00975 | -0.145 | -26.704
-8 | -0.214 | 0.00951 | -0.145 | -22.514
-7.5 | -0.165 | 0.00919 | -0.146 | -17.925
-7 | -0.113 | 0.00977 | -0.146 | -11.534
-6.5 | -0.058 | 0.00966 | -0.146 | -6.037
-6 | -0.002 | 0.01069 | -0.147 | -0.204
-5.5 | 0.055 | 0.00925 | -0.147 | 5.98
-5 | 0.114 | 0.01069 | -0.147 | 10.641
-4.5 | 0.173 | 0.01059 | -0.148 | 16.325
-4 | 0.232 | 0.01039 | -0.148 | 22.37
-3.5 | 0.292 | 0.01032 | -0.148 | 28.303
-3 | 0.352 | 0.01026 | -0.149 | 34.33
-2.5 | 0.412 | 0.01024 | -0.149 | 40.231
-2 | 0.472 | 0.01059 | -0.15 | 44.531
-1.5 | 0.532 | 0.01064 | -0.15 | 50.048
-1 | 0.592 | 0.0103 | -0.15 | 57.431
-0.5 | 0.651 | 0.01037 | -0.15 | 62.76
0 | 0.71 | 0.01057 | -0.151 | 67.195
0.5 | 0.767 | 0.01087 | -0.151 | 70.55
1 | 0.825 | 0.00924 | -0.151 | 89.292
1.5 | 0.884 | 0.00948 | -0.152 | 93.238
2 | 0.942 | 0.00984 | -0.152 | 95.759
2.5 | 1 | 0.01022 | -0.152 | 97.879
3 | 1.056 | 0.01055 | -0.153 | 100.168
3.5 | 1.112 | 0.01124 | -0.153 | 98.914
4 | 1.166 | 0.01199 | -0.153 | 97.216
4.5 | 1.218 | 0.01259 | -0.153 | 96.731
5 | 1.267 | 0.01308 | -0.154 | 96.866
5.5 | 1.314 | 0.0136 | -0.154 | 96.639
6 | 1.357 | 0.01413 | -0.154 | 96.006
6.5 | 1.395 | 0.0127 | -0.154 | 109.88
7 | 1.429 | 0.01159 | -0.154 | 123.311
7.5 | 1.458 | 0.01219 | -0.155 | 119.596
8 | 1.478 | 0.01197 | -0.155 | 123.541
8.5 | 1.492 | 0.01178 | -0.155 | 126.689
9 | 1.499 | 0.01241 | -0.155 | 120.805
9.5 | 1.499 | 0.01225 | -0.155 | 122.311
10 | 1.491 | 0.0122 | -0.155 | 122.211
10.5 | 1.476 | 0.01429 | -0.155 | 103.356
11 | 1.455 | 0.015 | -0.155 | 96.961
11.5 | 1.427 | 0.01582 | -0.155 | 90.183
12 | 1.393 | 0.01669 | -0.155 | 83.45
12.5 | 1.353 | 0.01763 | -0.155 | 76.742
13 | 1.308 | 0.01871 | -0.155 | 69.883
13.5 | 1.253 | 0.02007 | -0.154 | 62.443
14 | 1.196 | 0.02152 | -0.154 | 55.567

## 132. Re 16M Mach 0.10 (2)
BIGFOIL.COM POLAR EXPORT
NACA5509
NACA5509 |  |  |  | Cl Max: | 1.1958 | at alpha= | 5.5 | deg
XFOIL ncrit=9 |  |  |  | L/D Max: | 152.556 | at alpha= | 1 | deg
Re: | 16000000 |  |  | Cd Min: | 0.02258 | at alpha= | -17 | deg
Mach: | 0.1 |  |  | Cl=0 at alpha= | -5.7722 | deg
|  |  |  | @ Cl=0.1, Cd= | 0.004634
|  |  |  | @ Cl=0.4, Cd= | 0.004314
|  |  |  | @ Cl=0.6, Cd= | 0.0044424
alpha (deg) | Cl | Cd | Cm | Cl/Cd
-17 | -1.1879 | 0.02258 | -0.1525 | -52.6085
-16.5 | -1.1316 | 0.01871 | -0.1596 | -60.481
-16 | -1.0768 | 0.01674 | -0.1623 | -64.325
-15.5 | -1.0298 | 0.01529 | -0.1624 | -67.3512
-15 | -0.9861 | 0.01397 | -0.1614 | -70.587
-14.5 | -0.9434 | 0.01248 | -0.1602 | -75.5929
-14 | -0.8959 | 0.01144 | -0.1592 | -78.3129
-13.5 | -0.8466 | 0.01051 | -0.1585 | -80.5519
-13 | -0.795 | 0.00979 | -0.1579 | -81.2053
-12.5 | -0.7425 | 0.00922 | -0.1574 | -80.5315
-12 | -0.6892 | 0.00869 | -0.1569 | -79.3096
-11.5 | -0.635 | 0.00822 | -0.1566 | -77.2506
-11 | -0.5807 | 0.00779 | -0.1562 | -74.5443
-10.5 | -0.5263 | 0.00739 | -0.1559 | -71.2179
-10 | -0.4714 | 0.00696 | -0.1556 | -67.7299
-9.5 | -0.4165 | 0.0065 | -0.1554 | -64.0769
-9 | -0.3613 | 0.00617 | -0.1551 | -58.5575
-8.5 | -0.3055 | 0.00592 | -0.155 | -51.6047
-7.5 | -0.1939 | 0.00545 | -0.1547 | -35.578
-7 | -0.1379 | 0.00522 | -0.1545 | -26.4176
-6.5 | -0.0816 | 0.00506 | -0.1544 | -16.1265
-6 | -0.0256 | 0.0049 | -0.1543 | -5.2245
-5.5 | 0.0306 | 0.00476 | -0.1542 | 6.4286
-5 | 0.0867 | 0.00466 | -0.1541 | 18.6052
-4.5 | 0.1429 | 0.00455 | -0.154 | 31.4066
-4 | 0.199 | 0.00445 | -0.1539 | 44.7191
-3.5 | 0.2549 | 0.0044 | -0.1538 | 57.9318
-3 | 0.3107 | 0.00435 | -0.1536 | 71.4253
-2.5 | 0.3665 | 0.00432 | -0.1535 | 84.838
-2 | 0.4219 | 0.00431 | -0.1533 | 97.8886
-1.5 | 0.4773 | 0.00432 | -0.1531 | 110.4861
-1 | 0.5321 | 0.00435 | -0.1527 | 122.3218
-0.5 | 0.5865 | 0.00442 | -0.1524 | 132.6923
0 | 0.6407 | 0.00451 | -0.1519 | 142.0621
0.5 | 0.6937 | 0.00467 | -0.1513 | 148.5439
1 | 0.746 | 0.00489 | -0.1505 | 152.5562
1.5 | 0.7958 | 0.00527 | -0.1493 | 151.0057
2 | 0.8456 | 0.00565 | -0.1481 | 149.6637
2.5 | 0.8951 | 0.00607 | -0.1468 | 147.4629
3 | 0.9456 | 0.0064 | -0.1457 | 147.75
3.5 | 0.9948 | 0.00683 | -0.1444 | 145.6515
4 | 1.0451 | 0.00716 | -0.1433 | 145.9637
4.5 | 1.0952 | 0.00749 | -0.1421 | 146.2216
5 | 1.1458 | 0.00774 | -0.1411 | 148.0362
5.5 | 1.1958 | 0.00795 | -0.1399 | 150.4151

## 133. Re 16M Mach 0.25 (1)
BIGFOIL.COM POLAR EXPORT
NACA5509
NACA5509 |  |  |  | Cl Max: | 1.478 | at alpha= | 8 | deg
JavaFoil+Calcfoil stall+Eppler ext transition |  |  |  | L/D Max: | 124.146 | at alpha= | 8.5 | deg
Re: | 16000000 |  |  | Cd Min: | 0.00906 | at alpha= | -8.5 | deg
Mach: | 0.25 |  |  | Cl=0 at alpha= | -5.9831 | deg
|  |  |  | @ Cl=0.1, Cd= | 0.010402
|  |  |  | @ Cl=0.4, Cd= | 0.010528
|  |  |  | @ Cl=0.6, Cd= | 0.010587
alpha (deg) | Cl | Cd | Cm | Cl/Cd
-16.5 | -0.06 | 0.12436 | -0.074 | -0.483
-16 | -0.057 | 0.11793 | -0.074 | -0.486
-15.5 | -0.054 | 0.11553 | -0.072 | -0.471
-15 | -0.146 | 0.10888 | -0.073 | -1.341
-14.5 | -0.188 | 0.10274 | -0.074 | -1.832
-14 | -0.222 | 0.09774 | -0.074 | -2.275
-13.5 | -0.251 | 0.09163 | -0.075 | -2.74
-13 | -0.274 | 0.08623 | -0.076 | -3.183
-12.5 | -0.293 | 0.08029 | -0.078 | -3.644
-12 | -0.305 | 0.07553 | -0.08 | -4.034
-11.5 | -0.311 | 0.07071 | -0.082 | -4.395
-11 | -0.311 | 0.0652 | -0.085 | -4.768
-10.5 | -0.305 | 0.05928 | -0.09 | -5.137
-10 | -0.292 | 0.05148 | -0.098 | -5.677
-9.5 | -0.277 | 0.0409 | -0.11 | -6.769
-9 | -0.261 | 0.02542 | -0.125 | -10.284
-8.5 | -0.257 | 0.00906 | -0.149 | -28.338
-8 | -0.214 | 0.00928 | -0.149 | -23.01
-7.5 | -0.166 | 0.00955 | -0.15 | -17.351
-7 | -0.114 | 0.00932 | -0.15 | -12.224
-6.5 | -0.059 | 0.00992 | -0.15 | -5.975
-6 | -0.002 | 0.00975 | -0.151 | -0.228
-5.5 | 0.057 | 0.00944 | -0.151 | 5.988
-5 | 0.116 | 0.01076 | -0.152 | 10.824
-4.5 | 0.177 | 0.01082 | -0.152 | 16.384
-4 | 0.239 | 0.01073 | -0.152 | 22.227
-3.5 | 0.3 | 0.01054 | -0.153 | 28.451
-3 | 0.362 | 0.01064 | -0.153 | 33.981
-2.5 | 0.423 | 0.01046 | -0.153 | 40.449
-2 | 0.485 | 0.01083 | -0.154 | 44.744
-1.5 | 0.547 | 0.01083 | -0.154 | 50.517
-1 | 0.608 | 0.01055 | -0.154 | 57.61
-0.5 | 0.669 | 0.01063 | -0.155 | 62.899
0 | 0.73 | 0.01085 | -0.155 | 67.249
0.5 | 0.788 | 0.00937 | -0.155 | 84.081
1 | 0.848 | 0.00948 | -0.156 | 89.467
1.5 | 0.908 | 0.00973 | -0.156 | 93.305
2 | 0.968 | 0.01014 | -0.156 | 95.466
2.5 | 1.027 | 0.01054 | -0.156 | 97.441
3 | 1.085 | 0.01093 | -0.157 | 99.246
3.5 | 1.142 | 0.01168 | -0.157 | 97.705
4 | 1.196 | 0.01256 | -0.157 | 95.255
4.5 | 1.249 | 0.01318 | -0.158 | 94.742
5 | 1.298 | 0.01378 | -0.158 | 94.209
5.5 | 1.343 | 0.01246 | -0.158 | 107.836
6 | 1.384 | 0.01294 | -0.158 | 106.965
6.5 | 1.419 | 0.01166 | -0.158 | 121.712
7 | 1.448 | 0.01232 | -0.159 | 117.534
7.5 | 1.469 | 0.0121 | -0.159 | 121.322
8 | 1.478 | 0.01197 | -0.159 | 123.47
8.5 | 1.476 | 0.01189 | -0.159 | 124.146
9 | 1.464 | 0.01259 | -0.159 | 116.279
9.5 | 1.44 | 0.01404 | -0.159 | 102.546
10 | 1.403 | 0.01482 | -0.159 | 94.672
10.5 | 1.354 | 0.01573 | -0.159 | 86.09
11 | 1.293 | 0.01676 | -0.159 | 77.153
11.5 | 1.22 | 0.01803 | -0.159 | 67.657
12 | 1.136 | 0.01946 | -0.158 | 58.376
12.5 | 1.041 | 0.0213 | -0.158 | 48.882
13 | 0.932 | 0.02426 | -0.155 | 38.432

## 134. Re 16M Mach 0.25 (2)
BIGFOIL.COM POLAR EXPORT
NACA5509
NACA5509 |  |  |  | Cl Max: | 1.9845 | at alpha= | 17 | deg
XFOIL ncrit=9 |  |  |  | L/D Max: | 158.72 | at alpha= | 6 | deg
Re: | 16000000 |  |  | Cd Min: | 0.18383 | at alpha= | -17.5 | deg
Mach: | 0.25 |  |  | Cl=0 at alpha= | -5.7334 | deg
|  |  |  | @ Cl=0.1, Cd= | 0.0046891
|  |  |  | @ Cl=0.4, Cd= | 0.0043318
|  |  |  | @ Cl=0.6, Cd= | 0.0044161
alpha (deg) | Cl | Cd | Cm | Cl/Cd
-17.5 | -0.4677 | 0.18383 | -0.0307 | -2.5442
-17 | -0.4468 | 0.17737 | -0.0354 | -2.519
-16 | -0.4779 | 0.14439 | -0.0508 | -3.3098
-15.5 | -0.4876 | 0.13161 | -0.0582 | -3.7049
-15 | -0.4752 | 0.12393 | -0.0634 | -3.8344
-14 | -0.8848 | 0.02202 | -0.1781 | -40.1817
-13.5 | -0.8744 | 0.01719 | -0.1765 | -50.8668
-13 | -0.839 | 0.01411 | -0.1743 | -59.4614
-12.5 | -0.7907 | 0.01221 | -0.1722 | -64.7584
-12 | -0.7368 | 0.01082 | -0.1705 | -68.0961
-11.5 | -0.6802 | 0.00978 | -0.1689 | -69.5501
-11 | -0.6223 | 0.00897 | -0.1674 | -69.3757
-10.5 | -0.5637 | 0.00831 | -0.1661 | -67.8339
-10 | -0.5043 | 0.00777 | -0.165 | -64.9035
-9.5 | -0.445 | 0.00722 | -0.1641 | -61.6343
-9 | -0.3862 | 0.00669 | -0.1631 | -57.728
-8.5 | -0.3271 | 0.00625 | -0.1623 | -52.336
-8 | -0.2678 | 0.00593 | -0.1616 | -45.1602
-7.5 | -0.2084 | 0.00568 | -0.161 | -36.6901
-7 | -0.1493 | 0.00541 | -0.1605 | -27.597
-6.5 | -0.0903 | 0.00517 | -0.1601 | -17.4662
-6 | -0.0313 | 0.00502 | -0.1597 | -6.2351
-5.5 | 0.0274 | 0.00483 | -0.1593 | 5.6729
-5 | 0.0861 | 0.00472 | -0.159 | 18.2415
-4.5 | 0.1445 | 0.00459 | -0.1588 | 31.4815
-4 | 0.2029 | 0.00449 | -0.1585 | 45.1893
-3.5 | 0.2609 | 0.00443 | -0.1583 | 58.8939
-3 | 0.3187 | 0.00438 | -0.158 | 72.7626
-2.5 | 0.3765 | 0.00434 | -0.1578 | 86.7512
-2 | 0.4338 | 0.00432 | -0.1576 | 100.4167
-1.5 | 0.4909 | 0.00432 | -0.1573 | 113.6343
-1 | 0.5475 | 0.00436 | -0.1569 | 125.5734
-0.5 | 0.6036 | 0.00442 | -0.1565 | 136.5611
0 | 0.6595 | 0.00451 | -0.156 | 146.2306
0.5 | 0.7148 | 0.00463 | -0.1554 | 154.3844
1 | 0.7682 | 0.00487 | -0.1544 | 157.7413
1.5 | 0.8197 | 0.00524 | -0.1531 | 156.4313
2 | 0.87 | 0.00568 | -0.1516 | 153.169
2.5 | 0.9207 | 0.0061 | -0.1501 | 150.9344
3 | 0.9721 | 0.00649 | -0.1487 | 149.7843
3.5 | 1.0225 | 0.00694 | -0.1471 | 147.3343
4 | 1.0737 | 0.00731 | -0.1456 | 146.881
4.5 | 1.1252 | 0.00766 | -0.1441 | 146.893
5 | 1.177 | 0.00794 | -0.1427 | 148.2368
5.5 | 1.2284 | 0.00819 | -0.1412 | 149.9878
6 | 1.2777 | 0.00805 | -0.1392 | 158.7205
6.5 | 1.3287 | 0.00844 | -0.1375 | 157.4289
7 | 1.3793 | 0.00883 | -0.1356 | 156.2061
7.5 | 1.4285 | 0.00927 | -0.1334 | 154.0992
8 | 1.4765 | 0.00973 | -0.1309 | 151.7472
8.5 | 1.5222 | 0.01022 | -0.1279 | 148.9432
9 | 1.5622 | 0.01067 | -0.1237 | 146.4105
9.5 | 1.6004 | 0.01124 | -0.1192 | 142.3843
10 | 1.638 | 0.01189 | -0.1146 | 137.7628
10.5 | 1.6761 | 0.01256 | -0.1102 | 133.4475
11 | 1.7139 | 0.01328 | -0.1059 | 129.0587
11.5 | 1.7491 | 0.01416 | -0.1012 | 123.524
12 | 1.7808 | 0.01526 | -0.0961 | 116.6972
12.5 | 1.8115 | 0.01647 | -0.091 | 109.9879
13 | 1.8414 | 0.0178 | -0.086 | 103.4494
13.5 | 1.8696 | 0.01931 | -0.081 | 96.8203
14 | 1.8966 | 0.021 | -0.0762 | 90.3143
14.5 | 1.9203 | 0.02301 | -0.0712 | 83.455
15 | 1.9396 | 0.02544 | -0.0662 | 76.2421
15.5 | 1.9566 | 0.02825 | -0.0614 | 69.2602
16 | 1.97 | 0.03155 | -0.0569 | 62.4406
16.5 | 1.9792 | 0.03549 | -0.0528 | 55.7678
17 | 1.9845 | 0.04009 | -0.0493 | 49.5011
17.5 | 1.9829 | 0.04579 | -0.0465 | 43.3042
18 | 1.9748 | 0.05264 | -0.0447 | 37.5152
18.5 | 1.9627 | 0.0606 | -0.0441 | 32.3878
19 | 1.9423 | 0.07021 | -0.0452 | 27.6642
19.5 | 1.9139 | 0.08172 | -0.0482 | 23.4202
20 | 1.8788 | 0.09509 | -0.0534 | 19.7581

## 135. Re 16M Mach 0.50 (1)
BIGFOIL.COM POLAR EXPORT
NACA5509
NACA5509 |  |  |  | Cl Max: | 1.444 | at alpha= | 5.5 | deg
JavaFoil+Calcfoil stall+Eppler ext transition |  |  |  | L/D Max: | 118.366 | at alpha= | 6.5 | deg
Re: | 16000000 |  |  | Cd Min: | 0.00906 | at alpha= | -5 | deg
Mach: | 0.5 |  |  | Cl=0 at alpha= | -5.9841 | deg
|  |  |  | @ Cl=0.1, Cd= | 0.0094323
|  |  |  | @ Cl=0.4, Cd= | 0.0097556
|  |  |  | @ Cl=0.6, Cd= | 0.0097514
alpha (deg) | Cl | Cd | Cm | Cl/Cd
-20 | -0.754 | 0.16514 | -0.092 | -4.564
-19.5 | -0.729 | 0.14943 | -0.094 | -4.878
-19 | -0.704 | 0.13529 | -0.097 | -5.205
-18.5 | -0.674 | 0.1444 | -0.092 | -4.667
-18 | -0.649 | 0.1292 | -0.095 | -5.025
-17.5 | -0.624 | 0.11842 | -0.098 | -5.274
-17 | -0.594 | 0.1219 | -0.092 | -4.875
-16.5 | -0.571 | 0.10829 | -0.097 | -5.269
-16 | -0.547 | 0.09735 | -0.102 | -5.618
-15.5 | -0.515 | 0.1022 | -0.094 | -5.04
-15 | -0.493 | 0.08924 | -0.102 | -5.52
-14.5 | -0.474 | 0.07169 | -0.114 | -6.614
-14 | -0.436 | 0.08607 | -0.097 | -5.062
-13.5 | -0.414 | 0.07282 | -0.108 | -5.688
-13 | -0.381 | 0.08029 | -0.095 | -4.745
-12.5 | -0.356 | 0.07165 | -0.102 | -4.974
-12 | -0.335 | 0.05908 | -0.114 | -5.666
-11.5 | -0.3 | 0.06856 | -0.097 | -4.381
-11 | -0.277 | 0.05784 | -0.109 | -4.79
-10.5 | -0.246 | 0.06176 | -0.098 | -3.988
-10 | -0.221 | 0.05389 | -0.108 | -4.108
-9.5 | -0.192 | 0.05651 | -0.098 | -3.393
-9 | -0.166 | 0.04895 | -0.108 | -3.399
-8.5 | -0.138 | 0.0499 | -0.101 | -2.761
-8 | -0.11 | 0.05005 | -0.095 | -2.193
-7.5 | -0.084 | 0.04211 | -0.11 | -1.993
-7 | -0.055 | 0.0453 | -0.096 | -1.224
-6.5 | -0.05 | 0.02269 | -0.14 | -2.217
-6 | -0.002 | 0.01035 | -0.169 | -0.223
-5.5 | 0.061 | 0.00997 | -0.169 | 6.078
-5 | 0.127 | 0.00906 | -0.169 | 14.025
-4.5 | 0.195 | 0.01026 | -0.17 | 19.038
-4 | 0.265 | 0.00987 | -0.17 | 26.787
-3.5 | 0.334 | 0.00988 | -0.171 | 33.79
-3 | 0.403 | 0.00975 | -0.171 | 41.343
-2.5 | 0.472 | 0.00968 | -0.171 | 48.766
-2 | 0.541 | 0.00966 | -0.172 | 56.021
-1.5 | 0.612 | 0.00977 | -0.172 | 62.575
-1 | 0.68 | 0.00983 | -0.172 | 69.124
-0.5 | 0.748 | 0.00985 | -0.173 | 75.929
0 | 0.816 | 0.01007 | -0.173 | 80.958
0.5 | 0.88 | 0.01027 | -0.174 | 85.671
1 | 0.947 | 0.01074 | -0.174 | 88.127
1.5 | 1.014 | 0.01101 | -0.174 | 92.073
2 | 1.081 | 0.01154 | -0.175 | 93.664
2.5 | 1.146 | 0.01141 | -0.175 | 100.387
3 | 1.209 | 0.01139 | -0.175 | 106.168
3.5 | 1.269 | 0.01237 | -0.175 | 102.557
4 | 1.326 | 0.01231 | -0.176 | 107.707
4.5 | 1.376 | 0.01218 | -0.176 | 112.964
5 | 1.418 | 0.0128 | -0.176 | 110.744
5.5 | 1.444 | 0.01266 | -0.176 | 113.987
6 | 1.443 | 0.01257 | -0.177 | 114.869
6.5 | 1.393 | 0.01177 | -0.177 | 118.366
7 | 1.138 | 0.0146 | -0.177 | 77.955
7.5 | 0.891 | 0.01543 | -0.177 | 57.768
8 | 0.923 | 0.01621 | -0.177 | 56.936
8.5 | 0.954 | 0.01688 | -0.177 | 56.541
9 | 0.985 | 0.01742 | -0.177 | 56.575
9.5 | 1.015 | 0.0192 | -0.177 | 52.837
10 | 1.046 | 0.01963 | -0.177 | 53.254
10.5 | 1.077 | 0.02002 | -0.177 | 53.771

## 136. Re 16M Mach 0.50 (2)
BIGFOIL.COM POLAR EXPORT
NACA5509
NACA5509 |  |  |  | Cl Max: | 1.6278 | at alpha= | 9 | deg
XFOIL ncrit=9 |  |  |  | L/D Max: | 178.82 | at alpha= | 1.5 | deg
Re: | 16000000 |  |  | Cd Min: | 0.24749 | at alpha= | -20 | deg
Mach: | 0.5 |  |  | Cl=0 at alpha= | -5.5433 | deg
|  |  |  | @ Cl=0.1, Cd= | 0.0049698
|  |  |  | @ Cl=0.4, Cd= | 0.004454
|  |  |  | @ Cl=0.6, Cd= | 0.0043923
alpha (deg) | Cl | Cd | Cm | Cl/Cd
-20 | -0.5704 | 0.24749 | -0.0069 | -2.3047
-19.5 | -0.5445 | 0.23952 | -0.013 | -2.2733
-19 | -0.5188 | 0.23146 | -0.019 | -2.2414
-18.5 | -0.4936 | 0.22334 | -0.0249 | -2.2101
-18 | -0.4695 | 0.2142 | -0.0308 | -2.1919
-17.5 | -0.4436 | 0.20583 | -0.0369 | -2.1552
-17 | -0.4233 | 0.19498 | -0.0429 | -2.171
-16.5 | -0.3962 | 0.18803 | -0.0483 | -2.1071
-16 | -0.3734 | 0.17954 | -0.054 | -2.0798
-15.5 | -0.3494 | 0.17145 | -0.0595 | -2.0379
-15 | -0.3272 | 0.16307 | -0.0648 | -2.0065
-14.5 | -0.315 | 0.15531 | -0.0673 | -2.0282
-13 | -0.2577 | 0.13125 | -0.0816 | -1.9634
-12.5 | -0.2437 | 0.12236 | -0.0867 | -1.9917
-12 | -0.2299 | 0.11324 | -0.0925 | -2.0302
-11.5 | -0.2176 | 0.10516 | -0.0972 | -2.0692
-11 | -0.2134 | 0.09621 | -0.1022 | -2.2181
-10.5 | -0.2132 | 0.08676 | -0.1083 | -2.4574
-10 | -0.2172 | 0.07683 | -0.1158 | -2.827
-9.5 | -0.2158 | 0.0675 | -0.1243 | -3.197
-9 | -0.1874 | 0.05561 | -0.1448 | -3.3699
-8.5 | -0.1916 | 0.04532 | -0.1591 | -4.2277
-8 | -0.1888 | 0.03661 | -0.1703 | -5.1571
-7.5 | -0.1835 | 0.02409 | -0.1842 | -7.6173
-7 | -0.1801 | 0.01261 | -0.1903 | -14.2823
-6.5 | -0.1378 | 0.00676 | -0.1884 | -20.3846
-6 | -0.0664 | 0.00568 | -0.1855 | -11.6901
-5.5 | 0.0063 | 0.00528 | -0.1834 | 1.1932
-5 | 0.0776 | 0.00504 | -0.1817 | 15.3968
-4.5 | 0.1478 | 0.00482 | -0.1803 | 30.6639
-4 | 0.2169 | 0.00468 | -0.1792 | 46.3462
-3.5 | 0.2848 | 0.00458 | -0.1782 | 62.1834
-3 | 0.3521 | 0.00449 | -0.1775 | 78.4187
-2.5 | 0.4186 | 0.00444 | -0.1768 | 94.2793
-2 | 0.4849 | 0.00438 | -0.1763 | 110.7078
-1.5 | 0.5496 | 0.0044 | -0.1756 | 124.9091
-1 | 0.6149 | 0.00439 | -0.1751 | 140.0683
-0.5 | 0.6788 | 0.00445 | -0.1744 | 152.5393
0 | 0.7421 | 0.00454 | -0.1736 | 163.4581
0.5 | 0.8048 | 0.00466 | -0.1726 | 172.7039
1 | 0.8661 | 0.00485 | -0.1714 | 178.5773
1.5 | 0.9245 | 0.00517 | -0.1694 | 178.8201
2 | 0.9778 | 0.00571 | -0.1665 | 171.2434
2.5 | 1.0321 | 0.0062 | -0.1636 | 166.4677
3 | 1.0835 | 0.00683 | -0.16 | 158.6384
3.5 | 1.1354 | 0.00741 | -0.1563 | 153.2254
4 | 1.1873 | 0.00797 | -0.1524 | 148.9711
4.5 | 1.2376 | 0.00841 | -0.1479 | 147.1581
5 | 1.2859 | 0.00881 | -0.1427 | 145.9591
5.5 | 1.336 | 0.00921 | -0.1378 | 145.0597
7 | 1.4852 | 0.01046 | -0.1213 | 141.9885
7.5 | 1.5358 | 0.01123 | -0.1154 | 136.7587
8 | 1.5822 | 0.01225 | -0.1085 | 129.1592
8.5 | 1.6197 | 0.01379 | -0.1001 | 117.4547
9 | 1.6278 | 0.0169 | -0.0885 | 96.3195
9.5 | 1.6099 | 0.02187 | -0.0761 | 73.6123
10 | 1.5809 | 0.02862 | -0.0654 | 55.2376
10.5 | 1.552 | 0.03651 | -0.0579 | 42.5089
11 | 1.5161 | 0.04605 | -0.0536 | 32.9229
11.5 | 1.477 | 0.05729 | -0.053 | 25.7811
12 | 1.4349 | 0.07057 | -0.0563 | 20.333
12.5 | 1.3956 | 0.08544 | -0.0631 | 16.3343
13 | 1.3616 | 0.10139 | -0.0723 | 13.4293
13.5 | 1.3317 | 0.11824 | -0.0833 | 11.2627
14 | 1.3089 | 0.13497 | -0.0945 | 9.6977

## 137. Re 18M Mach 0.00 (1)
BIGFOIL.COM POLAR EXPORT
NACA5509
NACA5509 |  |  |  | Cl Max: | 1.505 | at alpha= | 9.5 | deg
JavaFoil+Calcfoil stall+Eppler ext transition |  |  |  | L/D Max: | 125.428 | at alpha= | 9 | deg
Re: | 18000000 |  |  | Cd Min: | 0.00867 | at alpha= | -9.5 | deg
Mach: | 0 |  |  | Cl=0 at alpha= | -5.9825 | deg
|  |  |  | @ Cl=0.1, Cd= | 0.010307
|  |  |  | @ Cl=0.4, Cd= | 0.010202
|  |  |  | @ Cl=0.6, Cd= | 0.010338
alpha (deg) | Cl | Cd | Cm | Cl/Cd
-19 | -0.332 | 0.14762 | -0.072 | -2.251
-18.5 | -0.343 | 0.14051 | -0.073 | -2.444
-18 | -0.354 | 0.13418 | -0.073 | -2.64
-17.5 | -0.365 | 0.12816 | -0.073 | -2.845
-17 | -0.375 | 0.12156 | -0.074 | -3.082
-16.5 | -0.384 | 0.11602 | -0.075 | -3.307
-16 | -0.392 | 0.10935 | -0.076 | -3.587
-15.5 | -0.399 | 0.10364 | -0.077 | -3.853
-15 | -0.405 | 0.09822 | -0.078 | -4.121
-14.5 | -0.409 | 0.09301 | -0.079 | -4.392
-14 | -0.41 | 0.08732 | -0.081 | -4.7
-13.5 | -0.41 | 0.08142 | -0.083 | -5.038
-13 | -0.407 | 0.0764 | -0.085 | -5.325
-12.5 | -0.401 | 0.07021 | -0.088 | -5.716
-12 | -0.393 | 0.06415 | -0.092 | -6.122
-11.5 | -0.381 | 0.05769 | -0.096 | -6.609
-11 | -0.367 | 0.04993 | -0.102 | -7.359
-10.5 | -0.353 | 0.03936 | -0.111 | -8.96
-10 | -0.339 | 0.02517 | -0.122 | -13.463
-9.5 | -0.343 | 0.00867 | -0.143 | -39.521
-9 | -0.304 | 0.00945 | -0.144 | -32.182
-8.5 | -0.261 | 0.00959 | -0.144 | -27.171
-8 | -0.214 | 0.0094 | -0.144 | -22.766
-7.5 | -0.164 | 0.00912 | -0.145 | -18.032
-7 | -0.112 | 0.00971 | -0.145 | -11.574
-6.5 | -0.058 | 0.0095 | -0.146 | -6.117
-6 | -0.002 | 0.01072 | -0.146 | -0.203
-5.5 | 0.055 | 0.00919 | -0.146 | 5.994
-5 | 0.113 | 0.01063 | -0.147 | 10.654
-4.5 | 0.172 | 0.01053 | -0.147 | 16.335
-4 | 0.231 | 0.01033 | -0.147 | 22.387
-3.5 | 0.291 | 0.01027 | -0.148 | 28.307
-3 | 0.35 | 0.01021 | -0.148 | 34.308
-2.5 | 0.41 | 0.0102 | -0.148 | 40.195
-2 | 0.469 | 0.01054 | -0.149 | 44.519
-1.5 | 0.53 | 0.01058 | -0.149 | 50.037
-1 | 0.589 | 0.01034 | -0.149 | 56.947
-0.5 | 0.648 | 0.01033 | -0.15 | 62.671
0 | 0.706 | 0.01052 | -0.15 | 67.14
0.5 | 0.763 | 0.01083 | -0.15 | 70.469
1 | 0.821 | 0.00922 | -0.151 | 89.097
1.5 | 0.88 | 0.00943 | -0.151 | 93.237
2 | 0.938 | 0.00981 | -0.151 | 95.605
2.5 | 0.995 | 0.01018 | -0.151 | 97.758
3 | 1.051 | 0.01057 | -0.152 | 99.475
3.5 | 1.106 | 0.01114 | -0.152 | 99.297
4 | 1.16 | 0.01178 | -0.152 | 98.487
4.5 | 1.212 | 0.01232 | -0.153 | 98.4
5 | 1.262 | 0.01276 | -0.153 | 98.847
5.5 | 1.308 | 0.01326 | -0.153 | 98.642
6 | 1.351 | 0.01379 | -0.153 | 98.025
6.5 | 1.39 | 0.01246 | -0.153 | 111.608
7 | 1.425 | 0.01201 | -0.154 | 118.725
7.5 | 1.455 | 0.01179 | -0.154 | 123.4
8 | 1.477 | 0.01238 | -0.154 | 119.322
8.5 | 1.493 | 0.01218 | -0.154 | 122.632
9 | 1.503 | 0.01198 | -0.154 | 125.428
9.5 | 1.505 | 0.01261 | -0.154 | 119.426
10 | 1.501 | 0.0125 | -0.155 | 120.094
10.5 | 1.491 | 0.01238 | -0.155 | 120.391
11 | 1.474 | 0.01444 | -0.155 | 102.052
11.5 | 1.451 | 0.01521 | -0.155 | 95.421
12 | 1.423 | 0.016 | -0.155 | 88.917
12.5 | 1.389 | 0.01687 | -0.155 | 82.352
13 | 1.35 | 0.01791 | -0.154 | 75.347
13.5 | 1.302 | 0.019 | -0.154 | 68.532
14 | 1.252 | 0.02021 | -0.154 | 61.957
14.5 | 1.199 | 0.02168 | -0.153 | 55.276

## 138. Re 18M Mach 0.00 (2)
BIGFOIL.COM POLAR EXPORT
NACA5509
NACA5509 |  |  |  | Cl Max: | 2.0699 | at alpha= | 20 | deg
XFOIL ncrit=9 |  |  |  | L/D Max: | 162.023 | at alpha= | 6.5 | deg
Re: | 18000000 |  |  | Cd Min: | 0.20988 | at alpha= | -20 | deg
Mach: | 0 |  |  | Cl=0 at alpha= | -5.7761 | deg
|  |  |  | @ Cl=0.1, Cd= | 0.0045854
|  |  |  | @ Cl=0.4, Cd= | 0.0043065
|  |  |  | @ Cl=0.6, Cd= | 0.0044652
alpha (deg) | Cl | Cd | Cm | Cl/Cd
-20 | -0.5647 | 0.20988 | -0.0076 | -2.6906
-18.5 | -1.3148 | 0.02505 | -0.1446 | -52.487
-18 | -1.2834 | 0.02153 | -0.1479 | -59.6098
-17.5 | -1.2304 | 0.01917 | -0.1521 | -64.1836
-17 | -1.171 | 0.0173 | -0.1564 | -67.6879
-16.5 | -1.1185 | 0.01559 | -0.1587 | -71.7447
-16 | -1.0719 | 0.01443 | -0.1588 | -74.2827
-15 | -0.9809 | 0.01258 | -0.1573 | -77.973
-14.5 | -0.9375 | 0.01126 | -0.1563 | -83.2593
-14 | -0.8883 | 0.01044 | -0.1559 | -85.0862
-13.5 | -0.8384 | 0.00975 | -0.1554 | -85.9897
-13 | -0.7872 | 0.0092 | -0.155 | -85.5652
-12.5 | -0.7346 | 0.00869 | -0.1548 | -84.5339
-12 | -0.6819 | 0.00824 | -0.1546 | -82.7549
-11.5 | -0.6288 | 0.00784 | -0.1544 | -80.2041
-11 | -0.5748 | 0.00744 | -0.1542 | -77.2581
-10.5 | -0.5208 | 0.00708 | -0.1541 | -73.5593
-10 | -0.4665 | 0.00672 | -0.154 | -69.4196
-9.5 | -0.4126 | 0.0063 | -0.1538 | -65.4921
-9 | -0.3579 | 0.006 | -0.1536 | -59.65
-8.5 | -0.3025 | 0.00576 | -0.1536 | -52.5174
-7.5 | -0.1917 | 0.00533 | -0.1535 | -35.9662
-7 | -0.1362 | 0.00511 | -0.1534 | -26.6536
-6.5 | -0.0806 | 0.00497 | -0.1534 | -16.2173
-6 | -0.0249 | 0.00482 | -0.1533 | -5.166
-5.5 | 0.0307 | 0.00469 | -0.1533 | 6.5458
-5 | 0.0863 | 0.00461 | -0.1532 | 18.7202
-4.5 | 0.1421 | 0.00451 | -0.1531 | 31.5078
-4 | 0.1978 | 0.00442 | -0.153 | 44.7511
-3.5 | 0.2535 | 0.00437 | -0.1529 | 58.0092
-3 | 0.3088 | 0.00434 | -0.1528 | 71.1521
-2.5 | 0.3643 | 0.0043 | -0.1526 | 84.7209
-2 | 0.4192 | 0.00431 | -0.1524 | 97.2622
-1.5 | 0.4743 | 0.00431 | -0.1522 | 110.0464
-1 | 0.5287 | 0.00436 | -0.1519 | 121.2615
-0.5 | 0.5829 | 0.00443 | -0.1515 | 131.5801
0 | 0.6363 | 0.00454 | -0.151 | 140.1542
0.5 | 0.6893 | 0.0047 | -0.1504 | 146.6596
1 | 0.7409 | 0.00494 | -0.1496 | 149.9798
1.5 | 0.7906 | 0.00532 | -0.1484 | 148.609
2 | 0.841 | 0.00568 | -0.1474 | 148.0634
2.5 | 0.8907 | 0.00605 | -0.1462 | 147.2231
3 | 0.9413 | 0.00638 | -0.1452 | 147.5392
3.5 | 0.9905 | 0.00679 | -0.144 | 145.8763
4 | 1.0413 | 0.00708 | -0.1431 | 147.0763
4.5 | 1.0916 | 0.00738 | -0.1421 | 147.9133
5.5 | 1.1921 | 0.00786 | -0.1401 | 151.6667
6 | 1.2417 | 0.00806 | -0.139 | 154.0571
6.5 | 1.2897 | 0.00796 | -0.1377 | 162.0226
7 | 1.3388 | 0.00831 | -0.1365 | 161.1071
7.5 | 1.3869 | 0.0087 | -0.1352 | 159.4138
8 | 1.4349 | 0.00906 | -0.1338 | 158.3775
8.5 | 1.4812 | 0.00949 | -0.1322 | 156.0801
9 | 1.527 | 0.00991 | -0.1305 | 154.0868
9.5 | 1.5719 | 0.01033 | -0.1287 | 152.1684
10 | 1.6143 | 0.01083 | -0.1264 | 149.0582
10.5 | 1.6497 | 0.01136 | -0.1225 | 145.2201
11 | 1.6846 | 0.01184 | -0.1187 | 142.2804
11.5 | 1.7198 | 0.01236 | -0.1151 | 139.1424
12 | 1.7542 | 0.01296 | -0.1116 | 135.3549
12.5 | 1.787 | 0.01364 | -0.1078 | 131.0117
13 | 1.8166 | 0.0145 | -0.1037 | 125.2828
13.5 | 1.8443 | 0.01549 | -0.0994 | 119.0639
14 | 1.8741 | 0.01639 | -0.0957 | 114.3441
14.5 | 1.9017 | 0.01746 | -0.0919 | 108.9175
15 | 1.9283 | 0.01862 | -0.0881 | 103.5607
15.5 | 1.9524 | 0.01999 | -0.0842 | 97.6688
16 | 1.9761 | 0.02144 | -0.0805 | 92.1688
16.5 | 1.9974 | 0.02313 | -0.0768 | 86.3554
17 | 2.0161 | 0.02507 | -0.073 | 80.4188
17.5 | 2.0317 | 0.02735 | -0.0694 | 74.2852
18 | 2.0415 | 0.03025 | -0.0656 | 67.4876
18.5 | 2.0535 | 0.03316 | -0.0625 | 61.927
19 | 2.0614 | 0.03664 | -0.0596 | 56.2609
19.5 | 2.0631 | 0.04098 | -0.0569 | 50.3441
20 | 2.0699 | 0.04508 | -0.055 | 45.9161

## 139. Re 18M Mach 0.10 (1)
BIGFOIL.COM POLAR EXPORT
NACA5509
NACA5509 |  |  |  | Cl Max: | 1.5 | at alpha= | 9 | deg
JavaFoil+Calcfoil stall+Eppler ext transition |  |  |  | L/D Max: | 126.191 | at alpha= | 8 | deg
Re: | 18000000 |  |  | Cd Min: | 0.00915 | at alpha= | -9 | deg
Mach: | 0.1 |  |  | Cl=0 at alpha= | -5.9825 | deg
|  |  |  | @ Cl=0.1, Cd= | 0.010321
|  |  |  | @ Cl=0.4, Cd= | 0.010242
|  |  |  | @ Cl=0.6, Cd= | 0.01038
alpha (deg) | Cl | Cd | Cm | Cl/Cd
-18.5 | -0.303 | 0.14292 | -0.072 | -2.119
-18 | -0.316 | 0.13621 | -0.073 | -2.317
-17.5 | -0.328 | 0.12984 | -0.073 | -2.528
-17 | -0.34 | 0.12354 | -0.074 | -2.755
-16.5 | -0.352 | 0.11786 | -0.074 | -2.986
-16 | -0.363 | 0.11113 | -0.075 | -3.266
-15.5 | -0.372 | 0.10584 | -0.076 | -3.519
-15 | -0.381 | 0.09958 | -0.077 | -3.825
-14.5 | -0.387 | 0.09426 | -0.078 | -4.109
-14 | -0.392 | 0.08891 | -0.079 | -4.405
-13.5 | -0.394 | 0.08295 | -0.082 | -4.749
-13 | -0.393 | 0.07774 | -0.084 | -5.058
-12.5 | -0.389 | 0.07249 | -0.086 | -5.371
-12 | -0.383 | 0.06613 | -0.09 | -5.792
-11.5 | -0.373 | 0.0599 | -0.094 | -6.229
-11 | -0.361 | 0.05199 | -0.1 | -6.943
-10.5 | -0.346 | 0.04274 | -0.108 | -8.097
-10 | -0.331 | 0.02957 | -0.119 | -11.205
-9.5 | -0.334 | 0.00994 | -0.14 | -33.612
-9 | -0.303 | 0.00915 | -0.144 | -33.127
-8.5 | -0.26 | 0.00972 | -0.145 | -26.794
-8 | -0.214 | 0.00943 | -0.145 | -22.699
-7.5 | -0.165 | 0.00917 | -0.146 | -17.97
-7 | -0.113 | 0.0097 | -0.146 | -11.609
-6.5 | -0.058 | 0.0096 | -0.146 | -6.072
-6 | -0.002 | 0.01076 | -0.147 | -0.203
-5.5 | 0.055 | 0.0092 | -0.147 | 6.008
-5 | 0.114 | 0.01067 | -0.147 | 10.663
-4.5 | 0.173 | 0.01057 | -0.148 | 16.351
-4 | 0.232 | 0.01037 | -0.148 | 22.407
-3.5 | 0.292 | 0.01031 | -0.148 | 28.344
-3 | 0.352 | 0.01025 | -0.149 | 34.355
-2.5 | 0.412 | 0.01024 | -0.149 | 40.243
-2 | 0.472 | 0.01058 | -0.15 | 44.562
-1.5 | 0.532 | 0.01063 | -0.15 | 50.085
-1 | 0.592 | 0.01038 | -0.15 | 56.993
-0.5 | 0.651 | 0.01038 | -0.15 | 62.707
0 | 0.71 | 0.01057 | -0.151 | 67.148
0.5 | 0.767 | 0.01088 | -0.151 | 70.462
1 | 0.825 | 0.00925 | -0.151 | 89.206
1.5 | 0.884 | 0.00948 | -0.152 | 93.215
2 | 0.942 | 0.00987 | -0.152 | 95.51
2.5 | 1 | 0.01023 | -0.152 | 97.75
3 | 1.056 | 0.01056 | -0.153 | 100.014
3.5 | 1.112 | 0.01122 | -0.153 | 99.124
4 | 1.166 | 0.01187 | -0.153 | 98.25
4.5 | 1.218 | 0.01241 | -0.153 | 98.116
5 | 1.267 | 0.01287 | -0.154 | 98.473
5.5 | 1.314 | 0.01338 | -0.154 | 98.232
6 | 1.357 | 0.01396 | -0.154 | 97.213
6.5 | 1.395 | 0.01257 | -0.154 | 111.03
7 | 1.429 | 0.01216 | -0.154 | 117.598
7.5 | 1.458 | 0.01194 | -0.155 | 122.157
8 | 1.479 | 0.01172 | -0.155 | 126.191
8.5 | 1.493 | 0.01232 | -0.155 | 121.108
9 | 1.5 | 0.01213 | -0.155 | 123.593
9.5 | 1.499 | 0.01199 | -0.155 | 125.012
10 | 1.492 | 0.01269 | -0.155 | 117.512
10.5 | 1.477 | 0.01398 | -0.155 | 105.67
11 | 1.455 | 0.01468 | -0.155 | 99.138
11.5 | 1.427 | 0.01548 | -0.155 | 92.199
12 | 1.393 | 0.01632 | -0.155 | 85.367
12.5 | 1.354 | 0.01725 | -0.155 | 78.515
13 | 1.308 | 0.01834 | -0.155 | 71.33
13.5 | 1.255 | 0.01959 | -0.155 | 64.049
14 | 1.197 | 0.02095 | -0.154 | 57.137

## 140. Re 18M Mach 0.10 (2)
BIGFOIL.COM POLAR EXPORT
NACA5509
NACA5509 |  |  |  | Cl Max: | 2.0597 | at alpha= | 20 | deg
XFOIL ncrit=9 |  |  |  | L/D Max: | 161.823 | at alpha= | 6.5 | deg
Re: | 18000000 |  |  | Cd Min: | 0.21069 | at alpha= | -20 | deg
Mach: | 0.1 |  |  | Cl=0 at alpha= | -5.7692 | deg
|  |  |  | @ Cl=0.1, Cd= | 0.004593
|  |  |  | @ Cl=0.4, Cd= | 0.00431
|  |  |  | @ Cl=0.6, Cd= | 0.0044586
alpha (deg) | Cl | Cd | Cm | Cl/Cd
-20 | -0.5651 | 0.21069 | -0.0076 | -2.6821
-19.5 | -0.5491 | 0.20453 | -0.0115 | -2.6847
-17.5 | -1.2421 | 0.02385 | -0.1503 | -52.0797
-17 | -1.1891 | 0.0203 | -0.1566 | -58.5764
-16.5 | -1.1306 | 0.01743 | -0.1619 | -64.8652
-16 | -1.0802 | 0.01581 | -0.1631 | -68.3238
-15.5 | -1.0364 | 0.01456 | -0.1621 | -71.1813
-15 | -0.9911 | 0.01351 | -0.161 | -73.3605
-14.5 | -0.9456 | 0.0123 | -0.1599 | -76.878
-14 | -0.8976 | 0.01122 | -0.1591 | -80
-13.5 | -0.8485 | 0.01027 | -0.1583 | -82.6193
-13 | -0.7975 | 0.00953 | -0.1576 | -83.6831
-12.5 | -0.7442 | 0.00895 | -0.1572 | -83.1508
-12 | -0.6907 | 0.00845 | -0.1568 | -81.7396
-11.5 | -0.6368 | 0.00801 | -0.1564 | -79.5006
-11 | -0.5821 | 0.00759 | -0.1561 | -76.693
-10.5 | -0.5272 | 0.00719 | -0.1558 | -73.3241
-10 | -0.4721 | 0.00685 | -0.1556 | -68.9197
-9.5 | -0.4174 | 0.00641 | -0.1552 | -65.117
-9 | -0.3622 | 0.00607 | -0.155 | -59.6705
-8.5 | -0.3062 | 0.00581 | -0.1549 | -52.7022
-8 | -0.2502 | 0.00559 | -0.1548 | -44.7585
-7.5 | -0.1942 | 0.00537 | -0.1546 | -36.1639
-7 | -0.1382 | 0.00513 | -0.1545 | -26.9396
-6.5 | -0.0821 | 0.00498 | -0.1544 | -16.4859
-6 | -0.0259 | 0.00484 | -0.1543 | -5.3512
-5.5 | 0.0302 | 0.0047 | -0.1542 | 6.4255
-5 | 0.0862 | 0.00462 | -0.154 | 18.658
-4.5 | 0.1424 | 0.00451 | -0.154 | 31.5743
-4 | 0.1985 | 0.00442 | -0.1539 | 44.9095
-3.5 | 0.2546 | 0.00437 | -0.1537 | 58.2609
-3 | 0.3103 | 0.00434 | -0.1536 | 71.4977
-2.5 | 0.3661 | 0.00431 | -0.1534 | 84.942
-2 | 0.4213 | 0.00431 | -0.1532 | 97.7494
-1.5 | 0.4768 | 0.00431 | -0.153 | 110.6265
-1 | 0.5315 | 0.00436 | -0.1527 | 121.9037
-0.5 | 0.586 | 0.00443 | -0.1523 | 132.2799
0 | 0.6399 | 0.00454 | -0.1518 | 140.9471
0.5 | 0.6931 | 0.00469 | -0.1512 | 147.7825
1 | 0.7449 | 0.00494 | -0.1503 | 150.7895
1.5 | 0.7949 | 0.00532 | -0.1491 | 149.4173
2 | 0.8454 | 0.00568 | -0.148 | 148.838
2.5 | 0.8953 | 0.00607 | -0.1468 | 147.4959
3 | 0.9462 | 0.00639 | -0.1458 | 148.0751
3.5 | 0.9956 | 0.00681 | -0.1445 | 146.1968
4 | 1.0466 | 0.00711 | -0.1435 | 147.2011
4.5 | 1.0972 | 0.0074 | -0.1425 | 148.2703
5.5 | 1.1983 | 0.0079 | -0.1404 | 151.6835
6 | 1.2481 | 0.00811 | -0.1393 | 153.8964
6.5 | 1.2962 | 0.00801 | -0.1378 | 161.8227
7 | 1.3457 | 0.00836 | -0.1365 | 160.9689
7.5 | 1.394 | 0.00876 | -0.1351 | 159.1324
8 | 1.4423 | 0.00913 | -0.1336 | 157.9737
8.5 | 1.4887 | 0.00958 | -0.1318 | 155.3967
9 | 1.5347 | 0.01 | -0.13 | 153.47
9.5 | 1.5796 | 0.01043 | -0.1279 | 151.4477
10 | 1.6199 | 0.01096 | -0.1249 | 147.8011
10.5 | 1.6544 | 0.01148 | -0.1207 | 144.1115
11 | 1.6904 | 0.01198 | -0.117 | 141.1018
11.5 | 1.7256 | 0.01255 | -0.1132 | 137.498
12 | 1.7594 | 0.01321 | -0.1093 | 133.187
12.5 | 1.7917 | 0.01397 | -0.1053 | 128.2534
13 | 1.8215 | 0.01489 | -0.1011 | 122.3304
14 | 1.8806 | 0.01687 | -0.0931 | 111.476
14.5 | 1.908 | 0.01802 | -0.089 | 105.8824
15 | 1.934 | 0.01931 | -0.085 | 100.1554
15.5 | 1.9574 | 0.02082 | -0.0809 | 94.0154
16 | 1.9794 | 0.0225 | -0.0769 | 87.9733
16.5 | 1.9988 | 0.02445 | -0.073 | 81.7505
17 | 2.015 | 0.02675 | -0.069 | 75.3271
17.5 | 2.0281 | 0.02943 | -0.0652 | 68.9127
18 | 2.0354 | 0.03281 | -0.0614 | 62.036
18.5 | 2.0471 | 0.03604 | -0.0585 | 56.8008
19 | 2.0523 | 0.04009 | -0.0558 | 51.1923
19.5 | 2.0558 | 0.04463 | -0.0536 | 46.0632
20 | 2.0597 | 0.04938 | -0.0521 | 41.7112

## 141. Re 18M Mach 0.25 (1)
BIGFOIL.COM POLAR EXPORT
NACA5509
NACA5509 |  |  |  | Cl Max: | 1.478 | at alpha= | 8 | deg
JavaFoil+Calcfoil stall+Eppler ext transition |  |  |  | L/D Max: | 126.126 | at alpha= | 8 | deg
Re: | 18000000 |  |  | Cd Min: | 0.00918 | at alpha= | -8.5 | deg
Mach: | 0.25 |  |  | Cl=0 at alpha= | -5.9831 | deg
|  |  |  | @ Cl=0.1, Cd= | 0.01039
|  |  |  | @ Cl=0.4, Cd= | 0.010518
|  |  |  | @ Cl=0.6, Cd= | 0.010602
alpha (deg) | Cl | Cd | Cm | Cl/Cd
-16.5 | -0.06 | 0.12354 | -0.074 | -0.487
-16 | -0.057 | 0.11758 | -0.074 | -0.487
-15.5 | -0.054 | 0.1145 | -0.073 | -0.475
-15 | -0.146 | 0.1083 | -0.074 | -1.349
-14.5 | -0.188 | 0.10255 | -0.074 | -1.835
-14 | -0.222 | 0.097 | -0.074 | -2.293
-13.5 | -0.251 | 0.09091 | -0.076 | -2.762
-13 | -0.275 | 0.08563 | -0.077 | -3.206
-12.5 | -0.293 | 0.07968 | -0.079 | -3.674
-12 | -0.305 | 0.07517 | -0.08 | -4.055
-11.5 | -0.311 | 0.07013 | -0.083 | -4.435
-11 | -0.311 | 0.06456 | -0.086 | -4.821
-10.5 | -0.305 | 0.05848 | -0.092 | -5.215
-10 | -0.293 | 0.05067 | -0.1 | -5.779
-9.5 | -0.278 | 0.04 | -0.111 | -6.939
-9 | -0.265 | 0.02231 | -0.128 | -11.872
-8.5 | -0.257 | 0.00918 | -0.149 | -27.983
-8 | -0.214 | 0.00988 | -0.149 | -21.607
-7.5 | -0.166 | 0.00952 | -0.15 | -17.396
-7 | -0.114 | 0.00926 | -0.15 | -12.314
-6.5 | -0.059 | 0.00992 | -0.15 | -5.974
-6 | -0.002 | 0.00975 | -0.151 | -0.228
-5.5 | 0.057 | 0.00945 | -0.151 | 5.982
-5 | 0.116 | 0.01074 | -0.152 | 10.845
-4.5 | 0.177 | 0.0108 | -0.152 | 16.416
-4 | 0.239 | 0.01072 | -0.152 | 22.259
-3.5 | 0.3 | 0.01053 | -0.153 | 28.487
-3 | 0.362 | 0.01063 | -0.153 | 34.016
-2.5 | 0.423 | 0.01045 | -0.153 | 40.478
-2 | 0.485 | 0.01082 | -0.154 | 44.768
-1.5 | 0.547 | 0.01088 | -0.154 | 50.286
-1 | 0.608 | 0.01056 | -0.154 | 57.588
-0.5 | 0.669 | 0.01064 | -0.155 | 62.849
0 | 0.73 | 0.01085 | -0.155 | 67.223
0.5 | 0.788 | 0.00939 | -0.155 | 83.899
1 | 0.848 | 0.00949 | -0.156 | 89.334
1.5 | 0.908 | 0.00975 | -0.156 | 93.164
2 | 0.968 | 0.01015 | -0.156 | 95.375
2.5 | 1.027 | 0.01055 | -0.156 | 97.324
3 | 1.085 | 0.01095 | -0.157 | 99.118
3.5 | 1.142 | 0.01166 | -0.157 | 97.884
4 | 1.196 | 0.01239 | -0.157 | 96.537
4.5 | 1.249 | 0.01295 | -0.158 | 96.431
5 | 1.298 | 0.01355 | -0.158 | 95.841
5.5 | 1.344 | 0.01409 | -0.158 | 95.381
6 | 1.384 | 0.01272 | -0.158 | 108.771
6.5 | 1.419 | 0.01243 | -0.158 | 114.175
7 | 1.448 | 0.01206 | -0.159 | 120.094
7.5 | 1.469 | 0.01185 | -0.159 | 123.967
8 | 1.478 | 0.01172 | -0.159 | 126.126
8.5 | 1.477 | 0.01239 | -0.159 | 119.147
9 | 1.464 | 0.01231 | -0.159 | 118.922
9.5 | 1.44 | 0.01227 | -0.159 | 117.373
10 | 1.403 | 0.01451 | -0.159 | 96.744
10.5 | 1.355 | 0.01539 | -0.159 | 88.012
11 | 1.294 | 0.01639 | -0.159 | 78.923
11.5 | 1.221 | 0.01762 | -0.159 | 69.268
12 | 1.137 | 0.019 | -0.159 | 59.851
12.5 | 1.043 | 0.02071 | -0.158 | 50.367
13 | 0.936 | 0.02326 | -0.156 | 40.233

## 142. Re 18M Mach 0.25 (2)
BIGFOIL.COM POLAR EXPORT
NACA5509
NACA5509 |  |  |  | Cl Max: | 1.2828 | at alpha= | 6 | deg
XFOIL ncrit=9 |  |  |  | L/D Max: | 156.314 | at alpha= | 1 | deg
Re: | 18000000 |  |  | Cd Min: | 0.22334 | at alpha= | -20 | deg
Mach: | 0.25 |  |  | Cl=0 at alpha= | -5.7308 | deg
|  |  |  | @ Cl=0.1, Cd= | 0.0046329
|  |  |  | @ Cl=0.4, Cd= | 0.0043158
|  |  |  | @ Cl=0.6, Cd= | 0.0044166
alpha (deg) | Cl | Cd | Cm | Cl/Cd
-20 | -0.5521 | 0.22334 | -0.0062 | -2.472
-19.5 | -0.532 | 0.2177 | -0.0105 | -2.4437
-18.5 | -0.5061 | 0.19615 | -0.0224 | -2.5802
-18 | -0.4876 | 0.18877 | -0.0275 | -2.583
-17.5 | -0.4654 | 0.18275 | -0.0322 | -2.5466
-17 | -0.4441 | 0.17645 | -0.0368 | -2.5169
-16.5 | -0.4634 | 0.15812 | -0.0445 | -2.9307
-16 | -0.4614 | 0.14707 | -0.0507 | -3.1373
-15.5 | -0.49 | 0.12991 | -0.0601 | -3.7718
-15 | -0.493 | 0.11912 | -0.0671 | -4.1387
-14.5 | -0.5636 | 0.09653 | -0.0825 | -5.8386
-14 | -0.8988 | 0.02075 | -0.1784 | -43.3157
-13.5 | -0.8822 | 0.01635 | -0.1765 | -53.9572
-13 | -0.8444 | 0.01349 | -0.1742 | -62.5945
-12.5 | -0.7942 | 0.01172 | -0.1722 | -67.7645
-12 | -0.7398 | 0.01044 | -0.1703 | -70.8621
-11.5 | -0.683 | 0.00946 | -0.1687 | -72.1987
-11 | -0.6244 | 0.00868 | -0.1673 | -71.9355
-10.5 | -0.5652 | 0.00804 | -0.1661 | -70.2985
-10 | -0.5056 | 0.00753 | -0.165 | -67.1448
-9 | -0.3872 | 0.00659 | -0.163 | -58.7557
-8.5 | -0.3279 | 0.00614 | -0.1622 | -53.4039
-8 | -0.2684 | 0.00582 | -0.1616 | -46.1168
-7.5 | -0.2089 | 0.00557 | -0.161 | -37.5045
-7 | -0.1496 | 0.00533 | -0.1605 | -28.0675
-6.5 | -0.0906 | 0.00509 | -0.16 | -17.7996
-6 | -0.0316 | 0.00494 | -0.1597 | -6.3968
-5.5 | 0.0271 | 0.00477 | -0.1593 | 5.6813
-5 | 0.0856 | 0.00466 | -0.159 | 18.3691
-4.5 | 0.144 | 0.00455 | -0.1587 | 31.6484
-4 | 0.2025 | 0.00446 | -0.1585 | 45.4036
-3.5 | 0.2606 | 0.0044 | -0.1583 | 59.2273
-3 | 0.3184 | 0.00435 | -0.158 | 73.1954
-2.5 | 0.3761 | 0.00432 | -0.1578 | 87.0602
-2 | 0.4334 | 0.00431 | -0.1575 | 100.5568
-1.5 | 0.4906 | 0.0043 | -0.1572 | 114.093
-1 | 0.547 | 0.00436 | -0.1568 | 125.4587
-0.5 | 0.6032 | 0.00442 | -0.1564 | 136.4706
0 | 0.6591 | 0.00452 | -0.1559 | 145.8186
0.5 | 0.7137 | 0.00469 | -0.1552 | 152.1748
1 | 0.7675 | 0.00491 | -0.1543 | 156.3136
1.5 | 0.8186 | 0.0053 | -0.1529 | 154.4528
2 | 0.87 | 0.0057 | -0.1516 | 152.6316
2.5 | 0.9208 | 0.00612 | -0.1501 | 150.4575
3 | 0.9728 | 0.00647 | -0.1488 | 150.3555
3.5 | 1.0234 | 0.00691 | -0.1473 | 148.1042
4 | 1.0757 | 0.00723 | -0.146 | 148.7828
4.5 | 1.1275 | 0.00756 | -0.1446 | 149.1402
5 | 1.1795 | 0.00787 | -0.1432 | 149.8729
5.5 | 1.2315 | 0.00811 | -0.1418 | 151.8496
6 | 1.2828 | 0.00834 | -0.1402 | 153.8129

## 143. Re 18M Mach 0.50 (1)
BIGFOIL.COM POLAR EXPORT
NACA5509
NACA5509 |  |  |  | Cl Max: | 1.444 | at alpha= | 5.5 | deg
JavaFoil+Calcfoil stall+Eppler ext transition |  |  |  | L/D Max: | 116.617 | at alpha= | 6 | deg
Re: | 18000000 |  |  | Cd Min: | 0.00898 | at alpha= | -5 | deg
Mach: | 0.5 |  |  | Cl=0 at alpha= | -5.9841 | deg
|  |  |  | @ Cl=0.1, Cd= | 0.0093727
|  |  |  | @ Cl=0.4, Cd= | 0.0097357
|  |  |  | @ Cl=0.6, Cd= | 0.0097414
alpha (deg) | Cl | Cd | Cm | Cl/Cd
-20 | -0.754 | 0.16906 | -0.092 | -4.458
-19.5 | -0.729 | 0.15309 | -0.094 | -4.76
-19 | -0.704 | 0.13807 | -0.097 | -5.098
-18.5 | -0.674 | 0.14808 | -0.091 | -4.549
-18 | -0.649 | 0.13264 | -0.094 | -4.892
-17.5 | -0.624 | 0.12222 | -0.096 | -5.102
-17 | -0.594 | 0.12681 | -0.091 | -4.682
-16.5 | -0.569 | 0.11352 | -0.095 | -5.013
-16 | -0.545 | 0.10295 | -0.099 | -5.289
-15.5 | -0.514 | 0.10812 | -0.091 | -4.752
-15 | -0.49 | 0.09609 | -0.097 | -5.096
-14.5 | -0.468 | 0.08179 | -0.106 | -5.719
-14 | -0.436 | 0.08528 | -0.098 | -5.115
-13.5 | -0.415 | 0.07194 | -0.109 | -5.765
-13 | -0.381 | 0.07925 | -0.097 | -4.814
-12.5 | -0.357 | 0.07032 | -0.104 | -5.079
-12 | -0.336 | 0.05741 | -0.116 | -5.849
-11.5 | -0.301 | 0.06802 | -0.098 | -4.419
-11 | -0.278 | 0.05683 | -0.111 | -4.885
-10.5 | -0.247 | 0.06091 | -0.1 | -4.05
-10 | -0.222 | 0.05266 | -0.11 | -4.216
-9.5 | -0.192 | 0.05575 | -0.099 | -3.445
-9 | -0.167 | 0.04781 | -0.11 | -3.491
-8.5 | -0.138 | 0.04928 | -0.103 | -2.8
-8 | -0.11 | 0.04949 | -0.097 | -2.221
-7.5 | -0.084 | 0.04092 | -0.113 | -2.059
-7 | -0.056 | 0.04483 | -0.097 | -1.238
-6.5 | -0.051 | 0.0195 | -0.145 | -2.624
-6 | -0.002 | 0.01028 | -0.169 | -0.225
-5.5 | 0.061 | 0.00994 | -0.169 | 6.094
-5 | 0.127 | 0.00898 | -0.169 | 14.148
-4.5 | 0.195 | 0.01025 | -0.17 | 19.068
-4 | 0.265 | 0.00987 | -0.17 | 26.792
-3.5 | 0.334 | 0.00986 | -0.171 | 33.845
-3 | 0.403 | 0.00973 | -0.171 | 41.444
-2.5 | 0.472 | 0.00967 | -0.171 | 48.853
-2 | 0.541 | 0.00965 | -0.172 | 56.112
-1.5 | 0.612 | 0.00976 | -0.172 | 62.671
-1 | 0.68 | 0.00982 | -0.172 | 69.199
-0.5 | 0.748 | 0.00985 | -0.173 | 75.925
0 | 0.816 | 0.01007 | -0.173 | 80.99
0.5 | 0.88 | 0.01027 | -0.174 | 85.653
1 | 0.947 | 0.01074 | -0.174 | 88.137
1.5 | 1.014 | 0.01103 | -0.174 | 91.878
2 | 1.081 | 0.01155 | -0.175 | 93.563
2.5 | 1.146 | 0.01233 | -0.175 | 92.933
3 | 1.209 | 0.01141 | -0.175 | 105.954
3.5 | 1.269 | 0.01227 | -0.175 | 103.473
4 | 1.326 | 0.01212 | -0.176 | 109.383
4.5 | 1.376 | 0.01281 | -0.176 | 107.436
5 | 1.418 | 0.01259 | -0.176 | 112.639
5.5 | 1.444 | 0.01245 | -0.176 | 115.943
6 | 1.444 | 0.01238 | -0.177 | 116.617
6.5 | 1.393 | 0.01318 | -0.177 | 105.694
7 | 1.138 | 0.01429 | -0.177 | 79.65
7.5 | 0.892 | 0.0151 | -0.177 | 59.055
8 | 0.923 | 0.0159 | -0.177 | 58.08
8.5 | 0.955 | 0.0165 | -0.177 | 57.848
9 | 0.986 | 0.01704 | -0.177 | 57.877
9.5 | 1.015 | 0.01875 | -0.177 | 54.136
10 | 1.046 | 0.0192 | -0.177 | 54.498
10.5 | 1.077 | 0.01956 | -0.177 | 55.085

## 144. Re 18M Mach 0.50 (2)
BIGFOIL.COM POLAR EXPORT
NACA5509
NACA5509 |  |  |  | Cl Max: | 1.3916 | at alpha= | 6 | deg
XFOIL ncrit=9 |  |  |  | L/D Max: | 177.659 | at alpha= | 1 | deg
Re: | 18000000 |  |  | Cd Min: | 0.00951 | at alpha= | 6 | deg
Mach: | 0.5 |  |  | Cl=0 at alpha= | -5.5392 | deg
|  |  |  | @ Cl=0.1, Cd= | 0.0049118
|  |  |  | @ Cl=0.4, Cd= | 0.0044211
|  |  |  | @ Cl=0.6, Cd= | 0.0043777
alpha (deg) | Cl | Cd | Cm | Cl/Cd
-6 | -0.067 | 0.00555 | -0.1855 | -12.0721
-5.5 | 0.0057 | 0.00519 | -0.1833 | 1.0983
-5 | 0.0772 | 0.00498 | -0.1816 | 15.502
-4.5 | 0.1474 | 0.00477 | -0.1803 | 30.9015
-4 | 0.2166 | 0.00464 | -0.1792 | 46.681
-3.5 | 0.2849 | 0.00452 | -0.1783 | 63.031
-3 | 0.3521 | 0.00445 | -0.1775 | 79.1236
-2.5 | 0.4183 | 0.00441 | -0.1768 | 94.8526
-2 | 0.4847 | 0.00435 | -0.1763 | 111.4253
-1.5 | 0.5496 | 0.00437 | -0.1756 | 125.7666
-1 | 0.6148 | 0.00438 | -0.1751 | 140.3653
-0.5 | 0.6786 | 0.00444 | -0.1744 | 152.8378
0 | 0.7418 | 0.00453 | -0.1735 | 163.7528
0.5 | 0.8046 | 0.00465 | -0.1726 | 173.0323
1 | 0.8652 | 0.00487 | -0.1712 | 177.6591
1.5 | 0.9228 | 0.00523 | -0.1692 | 176.4436
2 | 0.9769 | 0.00575 | -0.1663 | 169.8957
2.5 | 1.0312 | 0.00626 | -0.1634 | 164.7284
3 | 1.0837 | 0.00684 | -0.1601 | 158.4357
3.5 | 1.1372 | 0.00737 | -0.1567 | 154.3012
4 | 1.19 | 0.00791 | -0.1529 | 150.4425
4.5 | 1.2431 | 0.00832 | -0.1489 | 149.4111
5 | 1.2915 | 0.0087 | -0.1437 | 148.4483
5.5 | 1.3414 | 0.00911 | -0.1387 | 147.2448
6 | 1.3916 | 0.00951 | -0.1335 | 146.3302

## 145. Re 20M Mach 0.00 (1)
BIGFOIL.COM POLAR EXPORT
NACA5509
NACA5509 |  |  |  | Cl Max: | 1.506 | at alpha= | 9.5 | deg
JavaFoil+Calcfoil stall+Eppler ext transition |  |  |  | L/D Max: | 125.386 | at alpha= | 7.5 | deg
Re: | 20000000 |  |  | Cd Min: | 0.00881 | at alpha= | -9.5 | deg
Mach: | 0 |  |  | Cl=0 at alpha= | -5.9825 | deg
|  |  |  | @ Cl=0.1, Cd= | 0.010622
|  |  |  | @ Cl=0.4, Cd= | 0.010192
|  |  |  | @ Cl=0.6, Cd= | 0.010338
alpha (deg) | Cl | Cd | Cm | Cl/Cd
-19 | -0.332 | 0.14667 | -0.073 | -2.267
-18.5 | -0.343 | 0.14022 | -0.073 | -2.45
-18 | -0.354 | 0.13323 | -0.073 | -2.659
-17.5 | -0.365 | 0.12768 | -0.074 | -2.856
-17 | -0.375 | 0.12091 | -0.075 | -3.1
-16.5 | -0.384 | 0.11532 | -0.075 | -3.329
-16 | -0.392 | 0.10863 | -0.077 | -3.612
-15.5 | -0.399 | 0.1036 | -0.077 | -3.854
-15 | -0.405 | 0.09762 | -0.079 | -4.149
-14.5 | -0.409 | 0.09234 | -0.08 | -4.427
-14 | -0.411 | 0.08665 | -0.081 | -4.74
-13.5 | -0.411 | 0.0807 | -0.084 | -5.087
-13 | -0.407 | 0.07567 | -0.086 | -5.381
-12.5 | -0.402 | 0.0699 | -0.089 | -5.744
-12 | -0.393 | 0.06315 | -0.093 | -6.231
-11.5 | -0.382 | 0.05649 | -0.097 | -6.765
-11 | -0.369 | 0.0484 | -0.104 | -7.619
-10.5 | -0.355 | 0.0373 | -0.113 | -9.508
-10 | -0.343 | 0.02224 | -0.125 | -15.407
-9.5 | -0.343 | 0.00881 | -0.143 | -38.974
-9 | -0.304 | 0.00937 | -0.144 | -32.433
-8.5 | -0.261 | 0.00952 | -0.144 | -27.394
-8 | -0.214 | 0.00932 | -0.144 | -22.956
-7.5 | -0.164 | 0.00905 | -0.145 | -18.177
-7 | -0.112 | 0.00971 | -0.145 | -11.572
-6.5 | -0.058 | 0.00944 | -0.146 | -6.154
-6 | -0.002 | 0.0107 | -0.146 | -0.203
-5.5 | 0.055 | 0.0107 | -0.146 | 5.147
-5 | 0.113 | 0.0106 | -0.147 | 10.678
-4.5 | 0.172 | 0.01051 | -0.147 | 16.371
-4 | 0.231 | 0.01031 | -0.147 | 22.431
-3.5 | 0.291 | 0.01025 | -0.148 | 28.354
-3 | 0.35 | 0.0102 | -0.148 | 34.362
-2.5 | 0.41 | 0.01019 | -0.148 | 40.225
-2 | 0.469 | 0.01053 | -0.149 | 44.55
-1.5 | 0.53 | 0.01058 | -0.149 | 50.042
-1 | 0.589 | 0.01034 | -0.149 | 56.931
-0.5 | 0.648 | 0.01033 | -0.15 | 62.665
0 | 0.706 | 0.01053 | -0.15 | 67.107
0.5 | 0.763 | 0.01083 | -0.15 | 70.454
1 | 0.821 | 0.00923 | -0.151 | 89.005
1.5 | 0.88 | 0.00946 | -0.151 | 93.009
2 | 0.938 | 0.00981 | -0.151 | 95.592
2.5 | 0.995 | 0.01018 | -0.151 | 97.75
3 | 1.051 | 0.01056 | -0.152 | 99.553
3.5 | 1.106 | 0.01111 | -0.152 | 99.63
4 | 1.16 | 0.01166 | -0.152 | 99.504
4.5 | 1.212 | 0.01215 | -0.153 | 99.783
5 | 1.262 | 0.01259 | -0.153 | 100.228
5.5 | 1.308 | 0.01308 | -0.153 | 100.001
6 | 1.351 | 0.01358 | -0.153 | 99.514
6.5 | 1.391 | 0.01416 | -0.154 | 98.191
7 | 1.426 | 0.01273 | -0.154 | 111.957
7.5 | 1.455 | 0.01161 | -0.154 | 125.386
8 | 1.477 | 0.01218 | -0.154 | 121.335
8.5 | 1.493 | 0.01197 | -0.154 | 124.732
9 | 1.503 | 0.01259 | -0.154 | 119.356
9.5 | 1.506 | 0.01235 | -0.154 | 121.953
10 | 1.502 | 0.01226 | -0.155 | 122.456
10.5 | 1.491 | 0.01213 | -0.155 | 122.952
11 | 1.474 | 0.01417 | -0.155 | 104.064
11.5 | 1.451 | 0.01491 | -0.155 | 97.341
12 | 1.423 | 0.01569 | -0.155 | 90.699
12.5 | 1.39 | 0.01653 | -0.155 | 84.054
13 | 1.35 | 0.01755 | -0.154 | 76.942
13.5 | 1.303 | 0.01861 | -0.154 | 70.024
14 | 1.253 | 0.01976 | -0.154 | 63.403
14.5 | 1.199 | 0.02131 | -0.153 | 56.283

## 146. Re 20M Mach 0.00 (2)
BIGFOIL.COM POLAR EXPORT
NACA5509
NACA5509 |  |  |  | Cl Max: | 2.083 | at alpha= | 20 | deg
XFOIL ncrit=9 |  |  |  | L/D Max: | 164.758 | at alpha= | 6.5 | deg
Re: | 20000000 |  |  | Cd Min: | 0.04364 | at alpha= | 20 | deg
Mach: | 0 |  |  | Cl=0 at alpha= | -5.7725 | deg
|  |  |  | @ Cl=0.1, Cd= | 0.0045375
|  |  |  | @ Cl=0.4, Cd= | 0.00431
|  |  |  | @ Cl=0.6, Cd= | 0.0044932
alpha (deg) | Cl | Cd | Cm | Cl/Cd
-18.5 | -1.3325 | 0.02274 | -0.1462 | -58.5972
-18 | -1.2851 | 0.0201 | -0.1502 | -63.9353
-17.5 | -1.2285 | 0.01806 | -0.1544 | -68.0233
-17 | -1.1685 | 0.0164 | -0.1583 | -71.25
-16.5 | -1.1207 | 0.01496 | -0.1591 | -74.9131
-14.5 | -0.9388 | 0.01106 | -0.1562 | -84.8825
-14 | -0.8903 | 0.01028 | -0.1556 | -86.6051
-13.5 | -0.8402 | 0.00954 | -0.1552 | -88.0713
-13 | -0.7886 | 0.00897 | -0.1549 | -87.9153
-12.5 | -0.7364 | 0.0085 | -0.1546 | -86.6353
-12 | -0.6834 | 0.00806 | -0.1544 | -84.7891
-11.5 | -0.6297 | 0.00765 | -0.1543 | -82.3137
-11 | -0.576 | 0.00728 | -0.1541 | -79.1209
-10.5 | -0.522 | 0.00694 | -0.1539 | -75.2161
-10 | -0.4674 | 0.00662 | -0.1538 | -70.6042
-9.5 | -0.4132 | 0.00622 | -0.1537 | -66.4309
-9 | -0.3583 | 0.0059 | -0.1536 | -60.7288
-8.5 | -0.303 | 0.00567 | -0.1536 | -53.4392
-8 | -0.2476 | 0.00547 | -0.1535 | -45.2651
-7.5 | -0.1922 | 0.00527 | -0.1534 | -36.4706
-7 | -0.1368 | 0.00505 | -0.1534 | -27.0891
-6.5 | -0.0811 | 0.00491 | -0.1533 | -16.5173
-6 | -0.0253 | 0.00478 | -0.1533 | -5.2929
-5.5 | 0.0303 | 0.00464 | -0.1532 | 6.5302
-5 | 0.0861 | 0.00456 | -0.1531 | 18.8816
-4.5 | 0.1416 | 0.00447 | -0.153 | 31.6779
-4 | 0.1973 | 0.0044 | -0.1529 | 44.8409
-3.5 | 0.2531 | 0.00435 | -0.1529 | 58.1839
-3 | 0.3083 | 0.00433 | -0.1527 | 71.2009
-2.5 | 0.3638 | 0.00431 | -0.1526 | 84.4084
-2 | 0.4187 | 0.00431 | -0.1523 | 97.1462
-1.5 | 0.4737 | 0.00432 | -0.1521 | 109.6528
-1 | 0.528 | 0.00438 | -0.1518 | 120.5479
-0.5 | 0.5822 | 0.00445 | -0.1514 | 130.8315
0 | 0.6358 | 0.00458 | -0.1509 | 138.821
0.5 | 0.6884 | 0.00475 | -0.1503 | 144.9263
1 | 0.74 | 0.00501 | -0.1495 | 147.7046
1.5 | 0.7902 | 0.00536 | -0.1484 | 147.4254
2 | 0.8409 | 0.00569 | -0.1474 | 147.7856
2.5 | 0.8909 | 0.00605 | -0.1463 | 147.2562
3 | 0.9418 | 0.00637 | -0.1453 | 147.8493
3.5 | 0.9917 | 0.00673 | -0.1442 | 147.3551
4 | 1.0426 | 0.00703 | -0.1433 | 148.3073
4.5 | 1.0933 | 0.0073 | -0.1424 | 149.7671
5 | 1.1438 | 0.00758 | -0.1414 | 150.8971
6 | 1.2442 | 0.00802 | -0.1395 | 155.1372
6.5 | 1.2917 | 0.00784 | -0.1381 | 164.7577
7 | 1.3412 | 0.00818 | -0.137 | 163.9609
7.5 | 1.3894 | 0.00856 | -0.1357 | 162.3131
8 | 1.4377 | 0.00891 | -0.1344 | 161.358
8.5 | 1.4842 | 0.00934 | -0.1328 | 158.9079
9 | 1.5305 | 0.00974 | -0.1312 | 157.1355
9.5 | 1.5756 | 0.01015 | -0.1294 | 155.2315
10 | 1.6181 | 0.01067 | -0.1271 | 151.6495
10.5 | 1.6563 | 0.01116 | -0.1239 | 148.414
11 | 1.6909 | 0.01162 | -0.12 | 145.5164
11.5 | 1.7261 | 0.01213 | -0.1163 | 142.3001
12 | 1.76 | 0.01272 | -0.1126 | 138.3648
12.5 | 1.7922 | 0.01341 | -0.1087 | 133.6465
13 | 1.8221 | 0.01424 | -0.1046 | 127.9565
13.5 | 1.8514 | 0.01514 | -0.1006 | 122.2853
14 | 1.8816 | 0.01601 | -0.0969 | 117.5265
14.5 | 1.9098 | 0.01702 | -0.0931 | 112.2092
15 | 1.9368 | 0.01815 | -0.0893 | 106.7107
15.5 | 1.9612 | 0.01946 | -0.0853 | 100.7811
16 | 1.9846 | 0.0209 | -0.0815 | 94.9569
16.5 | 2.0057 | 0.02255 | -0.0777 | 88.9446
17 | 2.0245 | 0.02446 | -0.0739 | 82.7678
17.5 | 2.0404 | 0.02669 | -0.0702 | 76.4481
18 | 2.0492 | 0.0296 | -0.0662 | 69.2297
18.5 | 2.0619 | 0.0324 | -0.063 | 63.6389
19 | 2.0699 | 0.03583 | -0.06 | 57.77
20 | 2.083 | 0.04364 | -0.0554 | 47.7314

## 147. Re 20M Mach 0.10 (1)
BIGFOIL.COM POLAR EXPORT
NACA5509
NACA5509 |  |  |  | Cl Max: | 1.5 | at alpha= | 9 | deg
JavaFoil+Calcfoil stall+Eppler ext transition |  |  |  | L/D Max: | 125.726 | at alpha= | 9 | deg
Re: | 20000000 |  |  | Cd Min: | 0.00909 | at alpha= | -9 | deg
Mach: | 0.1 |  |  | Cl=0 at alpha= | -5.9825 | deg
|  |  |  | @ Cl=0.1, Cd= | 0.010669
|  |  |  | @ Cl=0.4, Cd= | 0.010232
|  |  |  | @ Cl=0.6, Cd= | 0.01038
alpha (deg) | Cl | Cd | Cm | Cl/Cd
-18.5 | -0.303 | 0.142 | -0.073 | -2.134
-18 | -0.316 | 0.1357 | -0.073 | -2.327
-17.5 | -0.328 | 0.12925 | -0.073 | -2.54
-17 | -0.34 | 0.1234 | -0.074 | -2.759
-16.5 | -0.352 | 0.11778 | -0.074 | -2.989
-16 | -0.363 | 0.11047 | -0.076 | -3.287
-15.5 | -0.373 | 0.10517 | -0.076 | -3.543
-15 | -0.381 | 0.09896 | -0.078 | -3.85
-14.5 | -0.388 | 0.09365 | -0.079 | -4.138
-14 | -0.392 | 0.08859 | -0.08 | -4.423
-13.5 | -0.394 | 0.08273 | -0.082 | -4.763
-13 | -0.394 | 0.07705 | -0.084 | -5.108
-12.5 | -0.39 | 0.07176 | -0.087 | -5.433
-12 | -0.383 | 0.06579 | -0.09 | -5.825
-11.5 | -0.374 | 0.05884 | -0.095 | -6.355
-11 | -0.361 | 0.05135 | -0.101 | -7.04
-10.5 | -0.347 | 0.04222 | -0.109 | -8.21
-10 | -0.333 | 0.02845 | -0.12 | -11.69
-9.5 | -0.341 | 0.00913 | -0.143 | -37.287
-9 | -0.303 | 0.00909 | -0.144 | -33.358
-8.5 | -0.26 | 0.00964 | -0.145 | -27.01
-8 | -0.214 | 0.00941 | -0.145 | -22.753
-7.5 | -0.165 | 0.00914 | -0.146 | -18.018
-7 | -0.113 | 0.00966 | -0.146 | -11.664
-6.5 | -0.058 | 0.00956 | -0.146 | -6.099
-6 | -0.002 | 0.01074 | -0.147 | -0.203
-5.5 | 0.055 | 0.01073 | -0.147 | 5.155
-5 | 0.114 | 0.01065 | -0.147 | 10.679
-4.5 | 0.173 | 0.01055 | -0.148 | 16.381
-4 | 0.232 | 0.01035 | -0.148 | 22.453
-3.5 | 0.292 | 0.01029 | -0.148 | 28.385
-3 | 0.352 | 0.01024 | -0.149 | 34.394
-2.5 | 0.412 | 0.01023 | -0.149 | 40.273
-2 | 0.472 | 0.01058 | -0.15 | 44.601
-1.5 | 0.532 | 0.01063 | -0.15 | 50.086
-1 | 0.592 | 0.01038 | -0.15 | 56.975
-0.5 | 0.651 | 0.01038 | -0.15 | 62.693
0 | 0.71 | 0.01058 | -0.151 | 67.127
0.5 | 0.767 | 0.01088 | -0.151 | 70.445
1 | 0.825 | 0.00926 | -0.151 | 89.162
1.5 | 0.884 | 0.0095 | -0.152 | 93.092
2 | 0.942 | 0.00987 | -0.152 | 95.487
2.5 | 1 | 0.01023 | -0.152 | 97.747
3 | 1.056 | 0.01064 | -0.153 | 99.337
3.5 | 1.112 | 0.01119 | -0.153 | 99.316
4 | 1.166 | 0.01176 | -0.153 | 99.136
4.5 | 1.218 | 0.01225 | -0.153 | 99.402
5 | 1.267 | 0.0127 | -0.154 | 99.761
5.5 | 1.314 | 0.01321 | -0.154 | 99.431
6 | 1.357 | 0.01372 | -0.154 | 98.864
6.5 | 1.395 | 0.0124 | -0.154 | 112.534
7 | 1.43 | 0.01285 | -0.154 | 111.233
7.5 | 1.458 | 0.01175 | -0.155 | 124.141
8 | 1.479 | 0.01232 | -0.155 | 119.992
8.5 | 1.493 | 0.01212 | -0.155 | 123.206
9 | 1.5 | 0.01193 | -0.155 | 125.726
9.5 | 1.5 | 0.01255 | -0.155 | 119.522
10 | 1.492 | 0.01245 | -0.155 | 119.809
10.5 | 1.477 | 0.01234 | -0.155 | 119.683
11 | 1.456 | 0.01443 | -0.155 | 100.877
11.5 | 1.428 | 0.01522 | -0.155 | 93.836
12 | 1.394 | 0.01604 | -0.155 | 86.882
12.5 | 1.355 | 0.01695 | -0.155 | 79.93
13 | 1.309 | 0.01797 | -0.155 | 72.871
13.5 | 1.255 | 0.01925 | -0.155 | 65.214
14 | 1.199 | 0.02047 | -0.154 | 58.557

## 148. Re 20M Mach 0.10 (2)
BIGFOIL.COM POLAR EXPORT
NACA5509
NACA5509 |  |  |  | Cl Max: | 1.2507 | at alpha= | 6 | deg
XFOIL ncrit=9 |  |  |  | L/D Max: | 155.174 | at alpha= | 6 | deg
Re: | 20000000 |  |  | Cd Min: | 0.21023 | at alpha= | -20 | deg
Mach: | 0.1 |  |  | Cl=0 at alpha= | -5.7656 | deg
|  |  |  | @ Cl=0.1, Cd= | 0.0045475
|  |  |  | @ Cl=0.4, Cd= | 0.00431
|  |  |  | @ Cl=0.6, Cd= | 0.0044778
alpha (deg) | Cl | Cd | Cm | Cl/Cd
-20 | -0.5657 | 0.21023 | -0.0078 | -2.6909
-19.5 | -0.5463 | 0.20359 | -0.013 | -2.6833
-19 | -0.5268 | 0.19694 | -0.018 | -2.6749
-18 | -1.289 | 0.02641 | -0.1463 | -48.8073
-17.5 | -1.2458 | 0.02157 | -0.1543 | -57.7561
-17 | -1.187 | 0.01884 | -0.1597 | -63.0042
-16.5 | -1.1316 | 0.01653 | -0.1631 | -68.4574
-16 | -1.0858 | 0.01514 | -0.1629 | -71.7173
-15.5 | -1.0415 | 0.014 | -0.1618 | -74.3929
-15 | -0.9953 | 0.01301 | -0.1608 | -76.5027
-14.5 | -0.9478 | 0.01205 | -0.1598 | -78.6556
-14 | -0.8994 | 0.01111 | -0.1589 | -80.9541
-13.5 | -0.85 | 0.0101 | -0.1582 | -84.1584
-13 | -0.7989 | 0.00931 | -0.1575 | -85.811
-12.5 | -0.7461 | 0.00875 | -0.157 | -85.2686
-12 | -0.6923 | 0.00826 | -0.1566 | -83.8136
-11.5 | -0.6378 | 0.00782 | -0.1563 | -81.5601
-11 | -0.5833 | 0.00742 | -0.156 | -78.6119
-10.5 | -0.5285 | 0.00705 | -0.1556 | -74.9645
-10 | -0.4732 | 0.00672 | -0.1554 | -70.4167
-9.5 | -0.418 | 0.00633 | -0.1552 | -66.0348
-9 | -0.3626 | 0.00597 | -0.155 | -60.737
-8.5 | -0.3068 | 0.00571 | -0.1548 | -53.7303
-7.5 | -0.1947 | 0.00531 | -0.1546 | -36.6667
-7 | -0.1388 | 0.00508 | -0.1544 | -27.3228
-6.5 | -0.0826 | 0.00493 | -0.1543 | -16.7546
-6 | -0.0263 | 0.0048 | -0.1542 | -5.4792
-5.5 | 0.0298 | 0.00465 | -0.1541 | 6.4086
-5 | 0.086 | 0.00457 | -0.154 | 18.8184
-4.5 | 0.1419 | 0.00448 | -0.1539 | 31.6741
-4 | 0.198 | 0.0044 | -0.1538 | 45
-3.5 | 0.2542 | 0.00435 | -0.1537 | 58.4368
-3 | 0.3098 | 0.00433 | -0.1535 | 71.5473
-2.5 | 0.3656 | 0.00431 | -0.1534 | 84.826
-2 | 0.4209 | 0.00431 | -0.1531 | 97.6566
-1.5 | 0.4762 | 0.00431 | -0.1529 | 110.4872
-1 | 0.5309 | 0.00438 | -0.1526 | 121.21
-0.5 | 0.5855 | 0.00444 | -0.1522 | 131.8694
0 | 0.6392 | 0.00458 | -0.1517 | 139.5633
1 | 0.7442 | 0.00499 | -0.1502 | 149.1383
1.5 | 0.7944 | 0.00536 | -0.1491 | 148.209
2 | 0.8454 | 0.0057 | -0.148 | 148.3158
2.5 | 0.8956 | 0.00606 | -0.1469 | 147.7888
3 | 0.9466 | 0.00638 | -0.1459 | 148.3699
3.5 | 0.9968 | 0.00676 | -0.1448 | 147.4556
4 | 1.0479 | 0.00705 | -0.1438 | 148.6383
4.5 | 1.0989 | 0.00732 | -0.1428 | 150.123
5 | 1.1497 | 0.00761 | -0.1418 | 151.0775
6 | 1.2507 | 0.00806 | -0.1397 | 155.1737

## 149. Re 20M Mach 0.25 (1)
BIGFOIL.COM POLAR EXPORT
NACA5509
NACA5509 |  |  |  | Cl Max: | 1.478 | at alpha= | 8 | deg
JavaFoil+Calcfoil stall+Eppler ext transition |  |  |  | L/D Max: | 125.927 | at alpha= | 7.5 | deg
Re: | 20000000 |  |  | Cd Min: | 0.0091 | at alpha= | -8.5 | deg
Mach: | 0.25 |  |  | Cl=0 at alpha= | -5.9831 | deg
|  |  |  | @ Cl=0.1, Cd= | 0.010357
|  |  |  | @ Cl=0.4, Cd= | 0.010514
|  |  |  | @ Cl=0.6, Cd= | 0.010601
alpha (deg) | Cl | Cd | Cm | Cl/Cd
-16.5 | -0.06 | 0.12326 | -0.074 | -0.488
-16 | -0.057 | 0.11718 | -0.075 | -0.489
-15.5 | -0.054 | 0.11401 | -0.073 | -0.477
-15 | -0.146 | 0.10763 | -0.074 | -1.357
-14.5 | -0.188 | 0.10192 | -0.074 | -1.847
-14 | -0.222 | 0.09663 | -0.075 | -2.302
-13.5 | -0.251 | 0.09033 | -0.076 | -2.781
-13 | -0.275 | 0.08561 | -0.077 | -3.207
-12.5 | -0.293 | 0.07955 | -0.079 | -3.681
-12 | -0.305 | 0.07476 | -0.081 | -4.08
-11.5 | -0.311 | 0.0696 | -0.083 | -4.472
-11 | -0.311 | 0.06436 | -0.087 | -4.837
-10.5 | -0.305 | 0.05771 | -0.093 | -5.293
-10 | -0.294 | 0.04952 | -0.101 | -5.929
-9.5 | -0.279 | 0.03821 | -0.113 | -7.303
-9 | -0.267 | 0.02073 | -0.13 | -12.864
-8.5 | -0.257 | 0.0091 | -0.149 | -28.219
-8 | -0.214 | 0.00981 | -0.149 | -21.768
-7.5 | -0.166 | 0.00944 | -0.15 | -17.539
-7 | -0.114 | 0.00923 | -0.15 | -12.346
-6.5 | -0.059 | 0.00986 | -0.15 | -6.013
-6 | -0.002 | 0.00967 | -0.151 | -0.23
-5.5 | 0.057 | 0.00938 | -0.151 | 6.027
-5 | 0.116 | 0.01072 | -0.152 | 10.864
-4.5 | 0.177 | 0.01078 | -0.152 | 16.444
-4 | 0.239 | 0.0107 | -0.152 | 22.296
-3.5 | 0.3 | 0.01051 | -0.153 | 28.53
-3 | 0.362 | 0.01062 | -0.153 | 34.063
-2.5 | 0.423 | 0.01045 | -0.153 | 40.506
-2 | 0.485 | 0.01081 | -0.154 | 44.811
-1.5 | 0.547 | 0.01087 | -0.154 | 50.318
-1 | 0.608 | 0.01056 | -0.154 | 57.58
-0.5 | 0.669 | 0.01064 | -0.155 | 62.854
0 | 0.73 | 0.01086 | -0.155 | 67.207
0.5 | 0.788 | 0.01119 | -0.155 | 70.381
1 | 0.848 | 0.00949 | -0.156 | 89.346
1.5 | 0.908 | 0.00975 | -0.156 | 93.172
2 | 0.968 | 0.01015 | -0.156 | 95.382
2.5 | 1.027 | 0.01057 | -0.156 | 97.187
3 | 1.085 | 0.01095 | -0.157 | 99.129
3.5 | 1.142 | 0.0116 | -0.157 | 98.389
4 | 1.196 | 0.01223 | -0.157 | 97.797
4.5 | 1.249 | 0.01275 | -0.158 | 97.909
5 | 1.298 | 0.01334 | -0.158 | 97.316
5.5 | 1.344 | 0.01389 | -0.158 | 96.773
6 | 1.384 | 0.01254 | -0.158 | 110.398
6.5 | 1.419 | 0.01305 | -0.158 | 108.731
7 | 1.448 | 0.01277 | -0.159 | 113.383
7.5 | 1.469 | 0.01167 | -0.159 | 125.927
8 | 1.478 | 0.01233 | -0.159 | 119.864
8.5 | 1.477 | 0.01218 | -0.159 | 121.248
9 | 1.465 | 0.01207 | -0.159 | 121.381
9.5 | 1.44 | 0.01202 | -0.159 | 119.863
10 | 1.404 | 0.01423 | -0.159 | 98.651
10.5 | 1.355 | 0.01513 | -0.159 | 89.574
11 | 1.294 | 0.01612 | -0.159 | 80.282
11.5 | 1.221 | 0.01727 | -0.159 | 70.737
12 | 1.138 | 0.01868 | -0.159 | 60.916
12.5 | 1.044 | 0.02039 | -0.158 | 51.178
13 | 0.939 | 0.02249 | -0.157 | 41.724

## 150. Re 20M Mach 0.25 (2)
BIGFOIL.COM POLAR EXPORT
NACA5509
NACA5509 |  |  |  | Cl Max: | 2.0098 | at alpha= | 17 | deg
XFOIL ncrit=9 |  |  |  | L/D Max: | 163.742 | at alpha= | 6.5 | deg
Re: | 20000000 |  |  | Cd Min: | 0.2229 | at alpha= | -20 | deg
Mach: | 0.25 |  |  | Cl=0 at alpha= | -5.727 | deg
|  |  |  | @ Cl=0.1, Cd= | 0.004585
|  |  |  | @ Cl=0.4, Cd= | 0.0043057
|  |  |  | @ Cl=0.6, Cd= | 0.0044361
alpha (deg) | Cl | Cd | Cm | Cl/Cd
-20 | -0.5514 | 0.2229 | -0.0067 | -2.4738
-19.5 | -0.5287 | 0.21701 | -0.0118 | -2.4363
-18.5 | -0.5037 | 0.19507 | -0.0238 | -2.5821
-16.5 | -0.4853 | 0.15104 | -0.0483 | -3.2131
-16 | -0.4765 | 0.14227 | -0.0537 | -3.3493
-15.5 | -0.5101 | 0.12472 | -0.0638 | -4.09
-14 | -0.9048 | 0.02023 | -0.1785 | -44.7257
-13.5 | -0.8872 | 0.01596 | -0.1763 | -55.589
-13 | -0.8483 | 0.01312 | -0.174 | -64.657
-12.5 | -0.7974 | 0.01142 | -0.172 | -69.8249
-12 | -0.742 | 0.01017 | -0.1702 | -72.9597
-11.5 | -0.6847 | 0.00918 | -0.1686 | -74.5861
-11 | -0.626 | 0.00845 | -0.1672 | -74.0828
-10.5 | -0.5668 | 0.00785 | -0.1659 | -72.2038
-9 | -0.3875 | 0.00649 | -0.163 | -59.7072
-8.5 | -0.3283 | 0.00605 | -0.1622 | -54.2645
-8 | -0.269 | 0.00573 | -0.1615 | -46.9459
-7.5 | -0.2095 | 0.00548 | -0.1609 | -38.2299
-7 | -0.1501 | 0.00527 | -0.1604 | -28.482
-6.5 | -0.0911 | 0.00503 | -0.16 | -18.1113
-6 | -0.0321 | 0.00488 | -0.1596 | -6.5779
-5.5 | 0.0267 | 0.00473 | -0.1593 | 5.6448
-5 | 0.0854 | 0.00461 | -0.159 | 18.5249
-4.5 | 0.1437 | 0.00451 | -0.1587 | 31.8625
-4 | 0.2019 | 0.00444 | -0.1584 | 45.473
-3.5 | 0.2602 | 0.00437 | -0.1582 | 59.5423
-3 | 0.3181 | 0.00433 | -0.158 | 73.4642
-2.5 | 0.3756 | 0.00431 | -0.1577 | 87.1462
-2 | 0.433 | 0.0043 | -0.1575 | 100.6977
-1.5 | 0.4901 | 0.00431 | -0.1572 | 113.7123
-1 | 0.5466 | 0.00436 | -0.1568 | 125.367
-0.5 | 0.6027 | 0.00444 | -0.1563 | 135.7432
0 | 0.6585 | 0.00455 | -0.1558 | 144.7253
0.5 | 0.7132 | 0.00471 | -0.1551 | 151.4225
1 | 0.7665 | 0.00496 | -0.1542 | 154.5363
1.5 | 0.818 | 0.00534 | -0.1528 | 153.1835
2 | 0.8699 | 0.00571 | -0.1516 | 152.3468
2.5 | 0.9211 | 0.00611 | -0.1502 | 150.7529
3.5 | 1.0246 | 0.00686 | -0.1475 | 149.3586
4 | 1.077 | 0.00719 | -0.1462 | 149.7914
4.5 | 1.1293 | 0.00749 | -0.1449 | 150.7744
5 | 1.1819 | 0.00778 | -0.1436 | 151.9152
5.5 | 1.2342 | 0.00802 | -0.1423 | 153.8903
6.5 | 1.3345 | 0.00815 | -0.1386 | 163.7423
7 | 1.3853 | 0.00855 | -0.1367 | 162.0234
7.5 | 1.4357 | 0.00894 | -0.1348 | 160.5928
8 | 1.484 | 0.00941 | -0.1323 | 157.7046
8.5 | 1.5321 | 0.00984 | -0.1298 | 155.7012
9 | 1.5746 | 0.01031 | -0.1261 | 152.7255
9.5 | 1.6117 | 0.01087 | -0.1212 | 148.2705
10 | 1.651 | 0.01142 | -0.1169 | 144.5709
10.5 | 1.69 | 0.01203 | -0.1126 | 140.4821
11 | 1.7275 | 0.01273 | -0.1081 | 135.7031
11.5 | 1.7617 | 0.01361 | -0.1031 | 129.4416
12 | 1.7944 | 0.01462 | -0.0981 | 122.736
12.5 | 1.8281 | 0.01564 | -0.0933 | 116.8862
13 | 1.8595 | 0.01684 | -0.0883 | 110.4216
13.5 | 1.8891 | 0.01822 | -0.0834 | 103.6828
14 | 1.9157 | 0.01987 | -0.0782 | 96.4117
14.5 | 1.9403 | 0.02172 | -0.0732 | 89.3324
15 | 1.9609 | 0.024 | -0.068 | 81.7042
15.5 | 1.9803 | 0.02651 | -0.0632 | 74.7001
16 | 1.9943 | 0.02965 | -0.0584 | 67.2614
16.5 | 2.0046 | 0.03333 | -0.054 | 60.144
17 | 2.0098 | 0.03777 | -0.05 | 53.2115
17.5 | 2.0085 | 0.04321 | -0.0467 | 46.4823
18 | 1.9962 | 0.05026 | -0.0444 | 39.7175
18.5 | 1.9916 | 0.05716 | -0.0434 | 34.8425
19 | 1.9717 | 0.0664 | -0.0439 | 29.6943
19.5 | 1.9427 | 0.07769 | -0.0463 | 25.0058
20 | 1.9181 | 0.08916 | -0.0501 | 21.513

## 151. Re 20M Mach 0.50 (1)
BIGFOIL.COM POLAR EXPORT
NACA5509
NACA5509 |  |  |  | Cl Max: | 1.444 | at alpha= | 5.5 | deg
JavaFoil+Calcfoil stall+Eppler ext transition |  |  |  | L/D Max: | 117.779 | at alpha= | 5.5 | deg
Re: | 20000000 |  |  | Cd Min: | 0.00963 | at alpha= | -2 | deg
Mach: | 0.5 |  |  | Cl=0 at alpha= | -5.9841 | deg
|  |  |  | @ Cl=0.1, Cd= | 0.010615
|  |  |  | @ Cl=0.4, Cd= | 0.0097148
|  |  |  | @ Cl=0.6, Cd= | 0.0097297
alpha (deg) | Cl | Cd | Cm | Cl/Cd
-20 | -0.754 | 0.17072 | -0.092 | -4.414
-19.5 | -0.729 | 0.15466 | -0.094 | -4.712
-19 | -0.704 | 0.14039 | -0.096 | -5.012
-18.5 | -0.674 | 0.15201 | -0.091 | -4.431
-18 | -0.649 | 0.13542 | -0.094 | -4.79
-17.5 | -0.623 | 0.12446 | -0.096 | -5.007
-17 | -0.594 | 0.13074 | -0.09 | -4.54
-16.5 | -0.569 | 0.11684 | -0.094 | -4.866
-16 | -0.543 | 0.10651 | -0.097 | -5.102
-15.5 | -0.513 | 0.11238 | -0.09 | -4.568
-15 | -0.489 | 0.09983 | -0.095 | -4.894
-14.5 | -0.465 | 0.08764 | -0.101 | -5.302
-14 | -0.434 | 0.09055 | -0.094 | -4.797
-13.5 | -0.411 | 0.0793 | -0.102 | -5.179
-13 | -0.382 | 0.07889 | -0.097 | -4.838
-12.5 | -0.357 | 0.07035 | -0.104 | -5.077
-12 | -0.337 | 0.05589 | -0.117 | -6.026
-11.5 | -0.301 | 0.06717 | -0.099 | -4.481
-11 | -0.278 | 0.05557 | -0.112 | -5.009
-10.5 | -0.247 | 0.06042 | -0.101 | -4.086
-10 | -0.222 | 0.05202 | -0.111 | -4.274
-9.5 | -0.192 | 0.05507 | -0.101 | -3.492
-9 | -0.167 | 0.04669 | -0.112 | -3.585
-8.5 | -0.138 | 0.04852 | -0.105 | -2.849
-8 | -0.11 | 0.0493 | -0.097 | -2.23
-7.5 | -0.085 | 0.03974 | -0.115 | -2.128
-7 | -0.056 | 0.04437 | -0.099 | -1.253
-6.5 | -0.052 | 0.0184 | -0.147 | -2.8
-6 | -0.002 | 0.01027 | -0.169 | -0.225
-5.5 | 0.061 | 0.01071 | -0.169 | 5.658
-5 | 0.127 | 0.01055 | -0.169 | 12.046
-4.5 | 0.195 | 0.01023 | -0.17 | 19.101
-4 | 0.265 | 0.00992 | -0.17 | 26.652
-3.5 | 0.334 | 0.00982 | -0.171 | 33.993
-3 | 0.403 | 0.00971 | -0.171 | 41.531
-2.5 | 0.472 | 0.00965 | -0.171 | 48.953
-2 | 0.541 | 0.00963 | -0.172 | 56.193
-1.5 | 0.612 | 0.00975 | -0.172 | 62.734
-1 | 0.68 | 0.00982 | -0.172 | 69.216
-0.5 | 0.748 | 0.00986 | -0.173 | 75.863
0 | 0.816 | 0.01006 | -0.173 | 81.055
0.5 | 0.88 | 0.01026 | -0.174 | 85.713
1 | 0.947 | 0.01076 | -0.174 | 88.032
1.5 | 1.014 | 0.01102 | -0.174 | 91.962
2 | 1.081 | 0.01154 | -0.175 | 93.681
2.5 | 1.146 | 0.01234 | -0.175 | 92.904
3 | 1.209 | 0.0114 | -0.175 | 106.068
3.5 | 1.269 | 0.01214 | -0.175 | 104.548
4 | 1.326 | 0.01196 | -0.176 | 110.832
4.5 | 1.376 | 0.0126 | -0.176 | 109.173
5 | 1.418 | 0.01239 | -0.176 | 114.458
5.5 | 1.444 | 0.01226 | -0.176 | 117.779
6 | 1.444 | 0.01298 | -0.177 | 111.2
6.5 | 1.393 | 0.01304 | -0.177 | 106.836
7 | 1.139 | 0.01402 | -0.177 | 81.188
7.5 | 0.892 | 0.01481 | -0.177 | 60.239
8 | 0.924 | 0.01559 | -0.177 | 59.235
8.5 | 0.955 | 0.01618 | -0.177 | 59.02
9 | 0.986 | 0.01674 | -0.177 | 58.919
9.5 | 1.016 | 0.01844 | -0.177 | 55.089
10 | 1.047 | 0.01881 | -0.177 | 55.657
10.5 | 1.078 | 0.01915 | -0.177 | 56.288

## 152. Re 20M Mach 0.50 (2)
BIGFOIL.COM POLAR EXPORT
NACA5509
NACA5509 |  |  |  | Cl Max: | 1.5969 | at alpha= | 8 | deg
XFOIL ncrit=9 |  |  |  | L/D Max: | 176.469 | at alpha= | 1 | deg
Re: | 20000000 |  |  | Cd Min: | 0.01168 | at alpha= | 8 | deg
Mach: | 0.5 |  |  | Cl=0 at alpha= | -99 | deg
|  |  |  | @ Cl=0.1, Cd= | 0.00453
|  |  |  | @ Cl=0.4, Cd= | 0.00453
|  |  |  | @ Cl=0.6, Cd= | 0.00453
alpha (deg) | Cl | Cd | Cm | Cl/Cd
0 | 0.7414 | 0.00453 | -0.1735 | 163.6645
0.5 | 0.8042 | 0.00466 | -0.1726 | 172.5751
1 | 0.8647 | 0.0049 | -0.1711 | 176.4694
1.5 | 0.922 | 0.00527 | -0.1691 | 174.9526
2 | 0.9759 | 0.0058 | -0.1662 | 168.2586
2.5 | 1.0308 | 0.00629 | -0.1634 | 163.8792
3 | 1.0847 | 0.00682 | -0.1603 | 159.0469
3.5 | 1.1389 | 0.00733 | -0.157 | 155.3752
4 | 1.1932 | 0.00781 | -0.1535 | 152.7785
4.5 | 1.2482 | 0.00822 | -0.1499 | 151.8491
5 | 1.2962 | 0.0086 | -0.1446 | 150.7209
5.5 | 1.3465 | 0.00899 | -0.1395 | 149.7775
6 | 1.3973 | 0.00941 | -0.1344 | 148.491
6.5 | 1.4455 | 0.00943 | -0.1286 | 153.2874
7 | 1.4978 | 0.01003 | -0.1232 | 149.332
7.5 | 1.5482 | 0.01077 | -0.1171 | 143.7512
8 | 1.5969 | 0.01168 | -0.1104 | 136.7209