## index
index | Re | Mach | Datasource
1 | 50000 | 0 | JavaFoil+Calcfoil stall+Eppler ext transition
2 | 50000 | 0 | XFOIL ncrit=9
3 | 50000 | 0.1 | JavaFoil+Calcfoil stall+Eppler ext transition
4 | 50000 | 0.1 | XFOIL ncrit=9
5 | 50000 | 0.25 | JavaFoil+Calcfoil stall+Eppler ext transition
6 | 50000 | 0.25 | XFOIL ncrit=9
7 | 50000 | 0.5 | JavaFoil+Calcfoil stall+Eppler ext transition
8 | 50000 | 0.5 | XFOIL ncrit=9
9 | 100000 | 0 | JavaFoil+Calcfoil stall+Eppler ext transition
10 | 100000 | 0 | XFOIL ncrit=9
11 | 100000 | 0.1 | JavaFoil+Calcfoil stall+Eppler ext transition
12 | 100000 | 0.1 | XFOIL ncrit=9
13 | 100000 | 0.25 | JavaFoil+Calcfoil stall+Eppler ext transition
14 | 100000 | 0.25 | XFOIL ncrit=9
15 | 100000 | 0.5 | JavaFoil+Calcfoil stall+Eppler ext transition
16 | 100000 | 0.5 | XFOIL ncrit=9
17 | 250000 | 0 | JavaFoil+Calcfoil stall+Eppler ext transition
18 | 250000 | 0 | XFOIL ncrit=9
19 | 250000 | 0.1 | JavaFoil+Calcfoil stall+Eppler ext transition
20 | 250000 | 0.1 | XFOIL ncrit=9
21 | 250000 | 0.25 | JavaFoil+Calcfoil stall+Eppler ext transition
22 | 250000 | 0.25 | XFOIL ncrit=9
23 | 250000 | 0.5 | JavaFoil+Calcfoil stall+Eppler ext transition
24 | 250000 | 0.5 | XFOIL ncrit=9
25 | 500000 | 0 | JavaFoil+Calcfoil stall+Eppler ext transition
26 | 500000 | 0 | XFOIL ncrit=9
27 | 500000 | 0.1 | JavaFoil+Calcfoil stall+Eppler ext transition
28 | 500000 | 0.1 | XFOIL ncrit=9
29 | 500000 | 0.25 | JavaFoil+Calcfoil stall+Eppler ext transition
30 | 500000 | 0.25 | XFOIL ncrit=9
31 | 500000 | 0.5 | JavaFoil+Calcfoil stall+Eppler ext transition
32 | 500000 | 0.5 | XFOIL ncrit=9
33 | 750000 | 0 | JavaFoil+Calcfoil stall+Eppler ext transition
34 | 750000 | 0 | XFOIL ncrit=9
35 | 750000 | 0.1 | JavaFoil+Calcfoil stall+Eppler ext transition
36 | 750000 | 0.1 | XFOIL ncrit=9
37 | 750000 | 0.25 | JavaFoil+Calcfoil stall+Eppler ext transition
38 | 750000 | 0.25 | XFOIL ncrit=9
39 | 750000 | 0.5 | JavaFoil+Calcfoil stall+Eppler ext transition
40 | 750000 | 0.5 | XFOIL ncrit=9
41 | 1000000 | 0 | JavaFoil+Calcfoil stall+Eppler ext transition
42 | 1000000 | 0 | XFOIL ncrit=9
43 | 1000000 | 0.1 | JavaFoil+Calcfoil stall+Eppler ext transition
44 | 1000000 | 0.1 | XFOIL ncrit=9
45 | 1000000 | 0.25 | JavaFoil+Calcfoil stall+Eppler ext transition
46 | 1000000 | 0.25 | XFOIL ncrit=9
47 | 1000000 | 0.5 | JavaFoil+Calcfoil stall+Eppler ext transition
48 | 1000000 | 0.5 | XFOIL ncrit=9
49 | 2000000 | 0 | JavaFoil+Calcfoil stall+Eppler ext transition
50 | 2000000 | 0 | XFOIL ncrit=9
51 | 2000000 | 0.1 | JavaFoil+Calcfoil stall+Eppler ext transition
52 | 2000000 | 0.1 | XFOIL ncrit=9
53 | 2000000 | 0.25 | JavaFoil+Calcfoil stall+Eppler ext transition
54 | 2000000 | 0.25 | XFOIL ncrit=9
55 | 2000000 | 0.5 | JavaFoil+Calcfoil stall+Eppler ext transition
56 | 2000000 | 0.5 | XFOIL ncrit=9
57 | 3000000 | 0 | JavaFoil+Calcfoil stall+Eppler ext transition
58 | 3000000 | 0 | XFOIL ncrit=9
59 | 3000000 | 0.1 | JavaFoil+Calcfoil stall+Eppler ext transition
60 | 3000000 | 0.1 | XFOIL ncrit=9
61 | 3000000 | 0.25 | JavaFoil+Calcfoil stall+Eppler ext transition
62 | 3000000 | 0.25 | XFOIL ncrit=9
63 | 3000000 | 0.5 | JavaFoil+Calcfoil stall+Eppler ext transition
64 | 3000000 | 0.5 | XFOIL ncrit=9
65 | 4000000 | 0 | JavaFoil+Calcfoil stall+Eppler ext transition
66 | 4000000 | 0 | XFOIL ncrit=9
67 | 4000000 | 0.1 | JavaFoil+Calcfoil stall+Eppler ext transition
68 | 4000000 | 0.1 | XFOIL ncrit=9
69 | 4000000 | 0.25 | JavaFoil+Calcfoil stall+Eppler ext transition
70 | 4000000 | 0.25 | XFOIL ncrit=9
71 | 4000000 | 0.5 | JavaFoil+Calcfoil stall+Eppler ext transition
72 | 4000000 | 0.5 | XFOIL ncrit=9
73 | 5000000 | 0 | JavaFoil+Calcfoil stall+Eppler ext transition
74 | 5000000 | 0 | XFOIL ncrit=9
75 | 5000000 | 0.1 | JavaFoil+Calcfoil stall+Eppler ext transition
76 | 5000000 | 0.1 | XFOIL ncrit=9
77 | 5000000 | 0.25 | JavaFoil+Calcfoil stall+Eppler ext transition
78 | 5000000 | 0.25 | XFOIL ncrit=9
79 | 5000000 | 0.5 | JavaFoil+Calcfoil stall+Eppler ext transition
80 | 5000000 | 0.5 | XFOIL ncrit=9
81 | 6000000 | 0 | JavaFoil+Calcfoil stall+Eppler ext transition
82 | 6000000 | 0 | XFOIL ncrit=9
83 | 6000000 | 0.1 | JavaFoil+Calcfoil stall+Eppler ext transition
84 | 6000000 | 0.1 | XFOIL ncrit=9
85 | 6000000 | 0.25 | JavaFoil+Calcfoil stall+Eppler ext transition
86 | 6000000 | 0.25 | XFOIL ncrit=9
87 | 6000000 | 0.5 | JavaFoil+Calcfoil stall+Eppler ext transition
88 | 6000000 | 0.5 | XFOIL ncrit=9
89 | 7000000 | 0 | JavaFoil+Calcfoil stall+Eppler ext transition
90 | 7000000 | 0 | XFOIL ncrit=9
91 | 7000000 | 0.1 | JavaFoil+Calcfoil stall+Eppler ext transition
92 | 7000000 | 0.1 | XFOIL ncrit=9
93 | 7000000 | 0.25 | JavaFoil+Calcfoil stall+Eppler ext transition
94 | 7000000 | 0.25 | XFOIL ncrit=9
95 | 7000000 | 0.5 | JavaFoil+Calcfoil stall+Eppler ext transition
96 | 7000000 | 0.5 | XFOIL ncrit=9
97 | 8000000 | 0 | JavaFoil+Calcfoil stall+Eppler ext transition
98 | 8000000 | 0 | XFOIL ncrit=9
99 | 8000000 | 0.1 | JavaFoil+Calcfoil stall+Eppler ext transition
100 | 8000000 | 0.1 | XFOIL ncrit=9
101 | 8000000 | 0.25 | JavaFoil+Calcfoil stall+Eppler ext transition
102 | 8000000 | 0.25 | XFOIL ncrit=9
103 | 8000000 | 0.5 | JavaFoil+Calcfoil stall+Eppler ext transition
104 | 8000000 | 0.5 | XFOIL ncrit=9
105 | 10000000 | 0 | JavaFoil+Calcfoil stall+Eppler ext transition
106 | 10000000 | 0 | XFOIL ncrit=9
107 | 10000000 | 0.1 | JavaFoil+Calcfoil stall+Eppler ext transition
108 | 10000000 | 0.1 | XFOIL ncrit=9
109 | 10000000 | 0.25 | JavaFoil+Calcfoil stall+Eppler ext transition
110 | 10000000 | 0.25 | XFOIL ncrit=9
111 | 10000000 | 0.5 | JavaFoil+Calcfoil stall+Eppler ext transition
112 | 10000000 | 0.5 | XFOIL ncrit=9
113 | 12000000 | 0 | JavaFoil+Calcfoil stall+Eppler ext transition
114 | 12000000 | 0 | XFOIL ncrit=9
115 | 12000000 | 0.1 | JavaFoil+Calcfoil stall+Eppler ext transition
116 | 12000000 | 0.1 | XFOIL ncrit=9
117 | 12000000 | 0.25 | JavaFoil+Calcfoil stall+Eppler ext transition
118 | 12000000 | 0.25 | XFOIL ncrit=9
119 | 12000000 | 0.5 | JavaFoil+Calcfoil stall+Eppler ext transition
120 | 12000000 | 0.5 | XFOIL ncrit=9
121 | 14000000 | 0 | JavaFoil+Calcfoil stall+Eppler ext transition
122 | 14000000 | 0 | XFOIL ncrit=9
123 | 14000000 | 0.1 | JavaFoil+Calcfoil stall+Eppler ext transition
124 | 14000000 | 0.1 | XFOIL ncrit=9
125 | 14000000 | 0.25 | JavaFoil+Calcfoil stall+Eppler ext transition
126 | 14000000 | 0.25 | XFOIL ncrit=9
127 | 14000000 | 0.5 | JavaFoil+Calcfoil stall+Eppler ext transition
128 | 14000000 | 0.5 | XFOIL ncrit=9
129 | 16000000 | 0 | JavaFoil+Calcfoil stall+Eppler ext transition
130 | 16000000 | 0 | XFOIL ncrit=9
131 | 16000000 | 0.1 | JavaFoil+Calcfoil stall+Eppler ext transition
132 | 16000000 | 0.1 | XFOIL ncrit=9
133 | 16000000 | 0.25 | JavaFoil+Calcfoil stall+Eppler ext transition
134 | 16000000 | 0.25 | XFOIL ncrit=9
135 | 16000000 | 0.5 | JavaFoil+Calcfoil stall+Eppler ext transition
136 | 16000000 | 0.5 | XFOIL ncrit=9
137 | 18000000 | 0 | JavaFoil+Calcfoil stall+Eppler ext transition
138 | 18000000 | 0 | XFOIL ncrit=9
139 | 18000000 | 0.1 | JavaFoil+Calcfoil stall+Eppler ext transition
140 | 18000000 | 0.1 | XFOIL ncrit=9
141 | 18000000 | 0.25 | JavaFoil+Calcfoil stall+Eppler ext transition
142 | 18000000 | 0.25 | XFOIL ncrit=9
143 | 18000000 | 0.5 | JavaFoil+Calcfoil stall+Eppler ext transition
144 | 18000000 | 0.5 | XFOIL ncrit=9
145 | 20000000 | 0 | JavaFoil+Calcfoil stall+Eppler ext transition
146 | 20000000 | 0 | XFOIL ncrit=9
147 | 20000000 | 0.1 | JavaFoil+Calcfoil stall+Eppler ext transition
148 | 20000000 | 0.1 | XFOIL ncrit=9
149 | 20000000 | 0.25 | JavaFoil+Calcfoil stall+Eppler ext transition
150 | 20000000 | 0.25 | XFOIL ncrit=9
151 | 20000000 | 0.5 | JavaFoil+Calcfoil stall+Eppler ext transition
152 | 20000000 | 0.5 | XFOIL ncrit=9

## 1. Re 50k Mach 0.00 (1)
BIGFOIL.COM POLAR EXPORT
NACA65-610 a=0.0
NACA65-610 a=0.0 |  |  |  | Cl Max: | 1.077 | at alpha= | 7 | deg
JavaFoil+Calcfoil stall+Eppler ext transition |  |  |  | L/D Max: | 40.524 | at alpha= | 6 | deg
Re: | 50000 |  |  | Cd Min: | 0.01315 | at alpha= | 0 | deg
Mach: | 0 |  |  | Cl=0 at alpha= | -2.8913 | deg
|  |  |  | @ Cl=0.1, Cd= | 0.038817
|  |  |  | @ Cl=0.4, Cd= | 0.013441
|  |  |  | @ Cl=0.6, Cd= | 0.01934
alpha (deg) | Cl | Cd | Cm | Cl/Cd
-15 | -0.282 | 0.45756 | -0.012 | -0.617
-14.5 | -0.293 | 0.41785 | -0.012 | -0.702
-14 | -0.304 | 0.342 | -0.012 | -0.89
-13.5 | -0.315 | 0.29925 | -0.012 | -1.053
-13 | -0.325 | 0.2764 | -0.012 | -1.177
-12.5 | -0.335 | 0.25644 | -0.012 | -1.306
-12 | -0.343 | 0.24542 | -0.012 | -1.399
-11.5 | -0.351 | 0.20053 | -0.012 | -1.749
-11 | -0.356 | 0.18579 | -0.013 | -1.918
-10.5 | -0.36 | 0.16471 | -0.013 | -2.185
-10 | -0.361 | 0.16432 | -0.012 | -2.197
-9.5 | -0.359 | 0.14738 | -0.012 | -2.438
-9 | -0.355 | 0.12991 | -0.012 | -2.729
-8.5 | -0.346 | 0.11443 | -0.012 | -3.026
-8 | -0.334 | 0.10587 | -0.012 | -3.156
-7.5 | -0.318 | 0.08835 | -0.013 | -3.599
-7 | -0.298 | 0.07964 | -0.013 | -3.738
-6.5 | -0.273 | 0.07466 | -0.013 | -3.661
-6 | -0.245 | 0.06616 | -0.014 | -3.704
-5.5 | -0.213 | 0.05977 | -0.014 | -3.562
-5 | -0.177 | 0.05548 | -0.014 | -3.198
-4.5 | -0.139 | 0.05142 | -0.015 | -2.701
-4 | -0.098 | 0.04819 | -0.015 | -2.03
-3.5 | -0.055 | 0.0452 | -0.016 | -1.208
-3 | -0.01 | 0.04266 | -0.016 | -0.229
-2.5 | 0.036 | 0.04071 | -0.016 | 0.892
-2 | 0.083 | 0.03921 | -0.017 | 2.122
-1.5 | 0.131 | 0.0381 | -0.017 | 3.426
-1 | 0.178 | 0.03716 | -0.018 | 4.789
-0.5 | 0.226 | 0.03659 | -0.019 | 6.168
0 | 0.326 | 0.01315 | -0.02 | 24.834
0.5 | 0.382 | 0.01333 | -0.021 | 28.65
1 | 0.437 | 0.01367 | -0.023 | 31.945
1.5 | 0.492 | 0.01842 | -0.046 | 26.685
2 | 0.546 | 0.01884 | -0.046 | 28.982
2.5 | 0.6 | 0.01934 | -0.047 | 31.037
3 | 0.654 | 0.0199 | -0.047 | 32.858
3.5 | 0.708 | 0.02049 | -0.047 | 34.551
4 | 0.762 | 0.02116 | -0.048 | 35.984
4.5 | 0.815 | 0.02187 | -0.048 | 37.247
5 | 0.866 | 0.02267 | -0.049 | 38.196
5.5 | 0.919 | 0.02343 | -0.05 | 39.209
6 | 0.974 | 0.02404 | -0.051 | 40.524
6.5 | 1.035 | 0.02619 | -0.052 | 39.532
7 | 1.077 | 0.0274 | -0.052 | 39.295
7.5 | 0.932 | 0.05588 | -0.023 | 16.677
8 | 0.956 | 0.06021 | -0.021 | 15.88
8.5 | 0.975 | 0.06526 | -0.02 | 14.933
9 | 0.986 | 0.07089 | -0.019 | 13.91
9.5 | 0.99 | 0.07643 | -0.017 | 12.957
10 | 0.987 | 0.08375 | -0.014 | 11.788
10.5 | 0.977 | 0.09133 | -0.009 | 10.698
11 | 0.96 | 0.10369 |  | 9.256
11.5 | 0.936 | 0.11692 |  | 8.009
12 | 0.908 | 0.12332 |  | 7.359

## 2. Re 50k Mach 0.00 (2)
BIGFOIL.COM POLAR EXPORT
NACA65-610 a=0.0
NACA65-610 a=0.0 |  |  |  | Cl Max: | 1.2398 | at alpha= | 11 | deg
XFOIL ncrit=9 |  |  |  | L/D Max: | 33.9806 | at alpha= | 9 | deg
Re: | 50000 |  |  | Cd Min: | 0.11902 | at alpha= | 13.5 | deg
Mach: | 0 |  |  | Cl=0 at alpha= | -99 | deg
|  |  |  | @ Cl=0.1, Cd= | 0.0347
|  |  |  | @ Cl=0.4, Cd= | 0.042374
|  |  |  | @ Cl=0.6, Cd= | 0.052034
alpha (deg) | Cl | Cd | Cm | Cl/Cd
0 | 0.0356 | 0.03471 | -0.0368 | 1.0256
0.5 | 0.1023 | 0.0347 | -0.0397 | 2.9481
1 | 0.1754 | 0.03297 | -0.0429 | 5.32
1.5 | 0.225 | 0.03482 | -0.0438 | 6.4618
2 | 0.2771 | 0.0369 | -0.0457 | 7.5095
2.5 | 0.3343 | 0.03923 | -0.0484 | 8.5215
3 | 0.3804 | 0.04143 | -0.0493 | 9.1818
3.5 | 0.4296 | 0.0438 | -0.0507 | 9.8082
4 | 0.4831 | 0.04626 | -0.0524 | 10.4431
4.5 | 0.5359 | 0.04869 | -0.0537 | 11.0064
5 | 0.5837 | 0.05109 | -0.0542 | 11.4249
5.5 | 0.626 | 0.05354 | -0.054 | 11.6922
6 | 0.6667 | 0.05603 | -0.0534 | 11.899
6.5 | 0.7134 | 0.05828 | -0.0531 | 12.2409
7 | 0.7775 | 0.05955 | -0.0531 | 13.0563
7.5 | 0.8022 | 0.06238 | -0.0508 | 12.8599
8 | 0.8729 | 0.06187 | -0.0492 | 14.1086
8.5 | 1.0326 | 0.04733 | -0.0423 | 21.817
9 | 1.1183 | 0.03291 | -0.0272 | 33.9806
9.5 | 1.0884 | 0.03861 | -0.0179 | 28.1896
10 | 1.1357 | 0.04416 | -0.0151 | 25.7178
10.5 | 1.2136 | 0.05189 | -0.0164 | 23.3879
11 | 1.2398 | 0.0599 | -0.0142 | 20.6978
11.5 | 1.2246 | 0.06758 | -0.0091 | 18.1207
12 | 1.1922 | 0.07547 | -0.0053 | 15.797
12.5 | 1.1506 | 0.08492 | -0.0045 | 13.5492
13 | 1.1097 | 0.09628 | -0.0068 | 11.5258
13.5 | 0.9963 | 0.11902 | -0.0225 | 8.3709

## 3. Re 50k Mach 0.10 (1)
BIGFOIL.COM POLAR EXPORT
NACA65-610 a=0.0
NACA65-610 a=0.0 |  |  |  | Cl Max: | 1.039 | at alpha= | 6.5 | deg
JavaFoil+Calcfoil stall+Eppler ext transition |  |  |  | L/D Max: | 40.485 | at alpha= | 6 | deg
Re: | 50000 |  |  | Cd Min: | 0.01321 | at alpha= | 0 | deg
Mach: | 0.1 |  |  | Cl=0 at alpha= | -2.8913 | deg
|  |  |  | @ Cl=0.1, Cd= | 0.03884
|  |  |  | @ Cl=0.4, Cd= | 0.013489
|  |  |  | @ Cl=0.6, Cd= | 0.019382
alpha (deg) | Cl | Cd | Cm | Cl/Cd
-14.5 | -0.255 | 0.4456 | -0.012 | -0.573
-14 | -0.268 | 0.37746 | -0.012 | -0.711
-13.5 | -0.281 | 0.3465 | -0.012 | -0.811
-13 | -0.293 | 0.31939 | -0.012 | -0.919
-12.5 | -0.305 | 0.27744 | -0.012 | -1.101
-12 | -0.316 | 0.27537 | -0.012 | -1.149
-11.5 | -0.326 | 0.22547 | -0.013 | -1.447
-11 | -0.335 | 0.19863 | -0.013 | -1.685
-10.5 | -0.341 | 0.17527 | -0.013 | -1.946
-10 | -0.345 | 0.17355 | -0.012 | -1.987
-9.5 | -0.346 | 0.15514 | -0.012 | -2.23
-9 | -0.344 | 0.13751 | -0.012 | -2.499
-8.5 | -0.338 | 0.12106 | -0.012 | -2.789
-8 | -0.328 | 0.10662 | -0.013 | -3.073
-7.5 | -0.313 | 0.08892 | -0.013 | -3.524
-7 | -0.295 | 0.08059 | -0.013 | -3.656
-6.5 | -0.271 | 0.07652 | -0.013 | -3.547
-6 | -0.244 | 0.0667 | -0.013 | -3.659
-5.5 | -0.213 | 0.06128 | -0.014 | -3.469
-5 | -0.177 | 0.05576 | -0.014 | -3.182
-4.5 | -0.139 | 0.05166 | -0.015 | -2.693
-4 | -0.098 | 0.04861 | -0.015 | -2.017
-3.5 | -0.055 | 0.04558 | -0.016 | -1.202
-3 | -0.01 | 0.04288 | -0.016 | -0.228
-2.5 | 0.036 | 0.04088 | -0.017 | 0.892
-2 | 0.084 | 0.03918 | -0.017 | 2.133
-1.5 | 0.131 | 0.03818 | -0.017 | 3.435
-1 | 0.179 | 0.03722 | -0.018 | 4.805
-0.5 | 0.227 | 0.03663 | -0.019 | 6.191
0 | 0.328 | 0.01321 | -0.02 | 24.838
0.5 | 0.384 | 0.01339 | -0.021 | 28.662
1 | 0.439 | 0.01373 | -0.023 | 31.967
1.5 | 0.494 | 0.01848 | -0.046 | 26.716
2 | 0.549 | 0.01891 | -0.046 | 29.012
2.5 | 0.603 | 0.01941 | -0.047 | 31.058
3 | 0.657 | 0.02 | -0.047 | 32.848
3.5 | 0.711 | 0.02057 | -0.048 | 34.565
4 | 0.765 | 0.02127 | -0.048 | 35.966
4.5 | 0.818 | 0.02197 | -0.049 | 37.252
5 | 0.87 | 0.02277 | -0.049 | 38.216
5.5 | 0.923 | 0.02354 | -0.05 | 39.209
6 | 0.979 | 0.02418 | -0.051 | 40.485
6.5 | 1.039 | 0.02638 | -0.052 | 39.399
7 | 0.907 | 0.05148 | -0.026 | 17.612
7.5 | 0.935 | 0.05612 | -0.022 | 16.664
8 | 0.959 | 0.06023 | -0.021 | 15.92
8.5 | 0.976 | 0.06522 | -0.02 | 14.965
9 | 0.986 | 0.07088 | -0.019 | 13.91
9.5 | 0.988 | 0.07787 | -0.017 | 12.69
10 | 0.982 | 0.08527 | -0.014 | 11.522
10.5 | 0.969 | 0.09462 | -0.009 | 10.238
11 | 0.948 | 0.10861 |  | 8.725
11.5 | 0.92 | 0.11392 |  | 8.075

## 4. Re 50k Mach 0.10 (2)
BIGFOIL.COM POLAR EXPORT
NACA65-610 a=0.0
NACA65-610 a=0.0 |  |  |  | Cl Max: | 1.2356 | at alpha= | 11 | deg
XFOIL ncrit=9 |  |  |  | L/D Max: | 33.2498 | at alpha= | 9 | deg
Re: | 50000 |  |  | Cd Min: | 0.24387 | at alpha= | -20 | deg
Mach: | 0.1 |  |  | Cl=0 at alpha= | -0.27204 | deg
|  |  |  | @ Cl=0.1, Cd= | 0.03495
|  |  |  | @ Cl=0.4, Cd= | 0.042405
|  |  |  | @ Cl=0.6, Cd= | 0.052657
alpha (deg) | Cl | Cd | Cm | Cl/Cd
-20 | -0.6569 | 0.24387 | 0.0433 | -2.6936
-19.5 | -0.6389 | 0.23825 | 0.0389 | -2.6816
-19 | -0.622 | 0.23382 | 0.0341 | -2.6602
-18.5 | -0.6103 | 0.23318 | 0.0285 | -2.6173
-18 | -0.6043 | 0.23487 | 0.0228 | -2.5729
-17.5 | -0.5686 | 0.21407 | 0.0221 | -2.6561
-17 | -0.5498 | 0.2072 | 0.0188 | -2.6535
-16.5 | -0.5329 | 0.20128 | 0.0148 | -2.6476
-16 | -0.52 | 0.19756 | 0.01 | -2.6321
-15.5 | -0.5163 | 0.19725 | 0.0047 | -2.6175
-15 | -0.4858 | 0.18279 | 0.0033 | -2.6577
-14.5 | -0.4676 | 0.17549 | 0.0005 | -2.6645
-14 | -0.455 | 0.17024 | -0.0034 | -2.6727
-13.5 | -0.4555 | 0.16884 | -0.009 | -2.6978
-13 | -0.4265 | 0.15654 | -0.0098 | -2.7245
-12.5 | -0.4126 | 0.15012 | -0.0127 | -2.7485
-12 | -0.4173 | 0.14821 | -0.0185 | -2.8156
-11.5 | -0.3883 | 0.1369 | -0.0185 | -2.8364
-11 | -0.396 | 0.13469 | -0.0245 | -2.9401
-10.5 | -0.3668 | 0.12411 | -0.0242 | -2.9554
-10 | -0.3812 | 0.12218 | -0.0309 | -3.12
-9.5 | -0.3565 | 0.11277 | -0.0307 | -3.1613
-9 | -0.343 | 0.10551 | -0.0318 | -3.2509
-8.5 | -0.3381 | 0.09947 | -0.0333 | -3.399
-8 | -0.342 | 0.09444 | -0.0335 | -3.6213
-7.5 | -0.3874 | 0.09351 | -0.0284 | -4.1429
-7 | -0.4135 | 0.09019 | -0.0223 | -4.5848
-6.5 | -0.4576 | 0.08857 | -0.0204 | -5.1665
-5.5 | 0.0525 | 0.04683 | -0.0409 | 1.1211
-5 | 0.0492 | 0.04545 | -0.0384 | 1.0825
-4.5 | -0.0237 | 0.04931 | -0.02 | -0.48063
-4 | -0.1288 | 0.05364 | 0.0035 | -2.4012
-3.5 | -0.2255 | 0.05551 | 0.0221 | -4.0623
-3 | -0.3205 | 0.05534 | 0.0377 | -5.7915
-2 | -0.2655 | 0.04052 | -0.0258 | -6.5523
-1.5 | -0.1956 | 0.03834 | -0.0275 | -5.1017
-1 | -0.1093 | 0.03655 | -0.0316 | -2.9904
-0.5 | -0.0331 | 0.03535 | -0.0352 | -0.93635
0 | 0.0395 | 0.03495 | -0.0377 | 1.1302
0.5 | 0.1065 | 0.03495 | -0.0406 | 3.0472
1 | 0.1729 | 0.03302 | -0.0428 | 5.2362
1.5 | 0.2248 | 0.03494 | -0.0439 | 6.4339
2 | 0.281 | 0.03712 | -0.0464 | 7.57
2.5 | 0.3319 | 0.03933 | -0.048 | 8.4389
3 | 0.386 | 0.04168 | -0.0501 | 9.261
3.5 | 0.4304 | 0.04398 | -0.0507 | 9.7863
4 | 0.4803 | 0.04644 | -0.052 | 10.3424
4.5 | 0.5302 | 0.04891 | -0.053 | 10.8403
5 | 0.5774 | 0.05139 | -0.0535 | 11.2356
5.5 | 0.6218 | 0.05388 | -0.0535 | 11.5405
6 | 0.667 | 0.05632 | -0.0533 | 11.843
6.5 | 0.7215 | 0.05835 | -0.0534 | 12.365
7 | 0.763 | 0.06063 | -0.0522 | 12.5845
7.5 | 0.8061 | 0.06258 | -0.0507 | 12.8811
8 | 0.8531 | 0.06389 | -0.0486 | 13.3526
8.5 | 0.918 | 0.06247 | -0.0452 | 14.6951
9 | 1.1142 | 0.03351 | -0.0257 | 33.2498
9.5 | 1.0877 | 0.03936 | -0.0171 | 27.6347
10 | 1.1382 | 0.04487 | -0.0143 | 25.3666
10.5 | 1.2125 | 0.05276 | -0.0153 | 22.9814
11 | 1.2356 | 0.06079 | -0.0129 | 20.3257
11.5 | 1.2168 | 0.06842 | -0.0079 | 17.7843
12 | 1.1839 | 0.07658 | -0.0047 | 15.4597
12.5 | 1.143 | 0.08634 | -0.0045 | 13.2384
13 | 1.1045 | 0.09794 | -0.0071 | 11.2773
13.5 | 0.9807 | 0.1238 | -0.026 | 7.9216
15 | 0.8892 | 0.19206 | -0.0686 | 4.6298
15.5 | 0.8952 | 0.19915 | -0.0721 | 4.4951
16 | 0.9165 | 0.2093 | -0.0741 | 4.3789

## 5. Re 50k Mach 0.25 (1)
BIGFOIL.COM POLAR EXPORT
NACA65-610 a=0.0
NACA65-610 a=0.0 |  |  |  | Cl Max: | 1.061 | at alpha= | 6.5 | deg
JavaFoil+Calcfoil stall+Eppler ext transition |  |  |  | L/D Max: | 39.969 | at alpha= | 6 | deg
Re: | 50000 |  |  | Cd Min: | 0.01357 | at alpha= | 0 | deg
Mach: | 0.25 |  |  | Cl=0 at alpha= | -2.8936 | deg
|  |  |  | @ Cl=0.1, Cd= | 0.039429
|  |  |  | @ Cl=0.4, Cd= | 0.013793
|  |  |  | @ Cl=0.6, Cd= | 0.01969
alpha (deg) | Cl | Cd | Cm | Cl/Cd
-12.5 | -0.055 | 0.28655 | -0.014 | -0.191
-12 | -0.052 | 0.25596 | -0.014 | -0.203
-11.5 | -0.049 | 0.20396 | -0.014 | -0.241
-11 | -0.115 | 0.19296 | -0.014 | -0.596
-10.5 | -0.16 | 0.17302 | -0.014 | -0.927
-10 | -0.195 | 0.33666 | -0.013 | -0.58
-9.5 | -0.223 | 0.26486 | -0.013 | -0.844
-9 | -0.246 | 0.20899 | -0.013 | -1.175
-8.5 | -0.262 | 0.1721 | -0.013 | -1.52
-8 | -0.271 | 0.13299 | -0.014 | -2.035
-7.5 | -0.272 | 0.11083 | -0.014 | -2.458
-7 | -0.267 | 0.09827 | -0.014 | -2.716
-6.5 | -0.254 | 0.08937 | -0.013 | -2.842
-6 | -0.234 | 0.07405 | -0.014 | -3.163
-5.5 | -0.208 | 0.06598 | -0.014 | -3.153
-5 | -0.176 | 0.05972 | -0.014 | -2.951
-4.5 | -0.14 | 0.05418 | -0.015 | -2.577
-4 | -0.099 | 0.04985 | -0.015 | -1.99
-3.5 | -0.056 | 0.04696 | -0.016 | -1.187
-3 | -0.01 | 0.04436 | -0.016 | -0.226
-2.5 | 0.037 | 0.04143 | -0.017 | 0.901
-2 | 0.086 | 0.0398 | -0.017 | 2.154
-1.5 | 0.135 | 0.0385 | -0.018 | 3.497
-1 | 0.184 | 0.03751 | -0.018 | 4.896
-0.5 | 0.233 | 0.03688 | -0.019 | 6.315
0 | 0.336 | 0.01357 | -0.02 | 24.764
0.5 | 0.393 | 0.01375 | -0.021 | 28.614
1 | 0.45 | 0.0141 | -0.023 | 31.895
1.5 | 0.506 | 0.01883 | -0.047 | 26.876
2 | 0.562 | 0.01929 | -0.048 | 29.149
2.5 | 0.618 | 0.01988 | -0.048 | 31.071
3 | 0.674 | 0.02045 | -0.048 | 32.944
3.5 | 0.729 | 0.0211 | -0.049 | 34.554
4 | 0.784 | 0.02185 | -0.049 | 35.9
4.5 | 0.839 | 0.02259 | -0.05 | 37.125
5 | 0.893 | 0.02342 | -0.05 | 38.109
5.5 | 0.948 | 0.02416 | -0.051 | 39.221
6 | 1.002 | 0.02508 | -0.052 | 39.969
6.5 | 1.061 | 0.02747 | -0.053 | 38.643
7 | 0.924 | 0.05285 | -0.024 | 17.492
7.5 | 0.952 | 0.05716 | -0.022 | 16.663
8 | 0.971 | 0.06277 | -0.022 | 15.475
8.5 | 0.98 | 0.06774 | -0.02 | 14.475
9 | 0.978 | 0.0764 | -0.016 | 12.805
9.5 | 0.964 | 0.08373 | -0.015 | 11.516
10 | 0.937 | 0.0937 |  | 9.996
10.5 | 0.896 | 0.10743 |  | 8.337
11 | 0.841 | 0.12167 |  | 6.915
11.5 | 0.775 | 0.15546 |  | 4.985

## 6. Re 50k Mach 0.25 (2)
BIGFOIL.COM POLAR EXPORT
NACA65-610 a=0.0
NACA65-610 a=0.0 |  |  |  | Cl Max: | 1.1987 | at alpha= | 10.5 | deg
XFOIL ncrit=9 |  |  |  | L/D Max: | 29.551 | at alpha= | 9 | deg
Re: | 50000 |  |  | Cd Min: | 0.2479 | at alpha= | -20 | deg
Mach: | 0.25 |  |  | Cl=0 at alpha= | -0.27927 | deg
|  |  |  | @ Cl=0.1, Cd= | 0.035863
|  |  |  | @ Cl=0.4, Cd= | 0.043224
|  |  |  | @ Cl=0.6, Cd= | 0.053706
alpha (deg) | Cl | Cd | Cm | Cl/Cd
-20 | -0.6677 | 0.2479 | 0.0448 | -2.6934
-19.5 | -0.6495 | 0.24301 | 0.0399 | -2.6727
-19 | -0.6344 | 0.24104 | 0.0343 | -2.6319
-18.5 | -0.626 | 0.24288 | 0.0283 | -2.5774
-18 | -0.5939 | 0.22395 | 0.0267 | -2.6519
-17.5 | -0.5731 | 0.21608 | 0.0233 | -2.6523
-17 | -0.5546 | 0.20988 | 0.0193 | -2.6425
-16.5 | -0.539 | 0.20536 | 0.0145 | -2.6247
-16 | -0.5312 | 0.2047 | 0.0089 | -2.595
-15.5 | -0.5062 | 0.19281 | 0.0063 | -2.6254
-15 | -0.4837 | 0.1838 | 0.0038 | -2.6317
-14.5 | -0.4681 | 0.17792 | 0 | -2.631
-14 | -0.4626 | 0.1757 | -0.0052 | -2.6329
-13.5 | -0.4395 | 0.16527 | -0.0075 | -2.6593
-13 | -0.4208 | 0.15782 | -0.01 | -2.6663
-12.5 | -0.4179 | 0.1547 | -0.015 | -2.7014
-12 | -0.3939 | 0.14463 | -0.0164 | -2.7235
-11.5 | -0.3929 | 0.14116 | -0.0211 | -2.7834
-11 | -0.3693 | 0.13156 | -0.0222 | -2.8071
-10.5 | -0.3733 | 0.12856 | -0.0274 | -2.9037
-10 | -0.3493 | 0.11919 | -0.0279 | -2.9306
-9.5 | -0.3387 | 0.11256 | -0.0302 | -3.0091
-9 | -0.3366 | 0.10708 | -0.0331 | -3.1434
-8.5 | -0.351 | 0.10399 | -0.0365 | -3.3753
-8 | -0.3555 | 0.09882 | -0.0345 | -3.5974
-7.5 | -0.3724 | 0.09494 | -0.0283 | -3.9225
-7 | -0.4004 | 0.09206 | -0.021 | -4.3493
-6.5 | -0.4541 | 0.09122 | -0.0186 | -4.9781
-6 | -0.4574 | 0.08559 | -0.012 | -5.3441
-5.5 | 0.0484 | 0.04884 | -0.0409 | 0.99099
-5 | 0.0401 | 0.04788 | -0.0373 | 0.83751
-4 | -0.1316 | 0.05534 | 0.0034 | -2.378
-3.5 | -0.2321 | 0.05725 | 0.0222 | -4.0541
-2 | -0.2864 | 0.04178 | -0.0248 | -6.855
-1.5 | -0.1888 | 0.03951 | -0.0312 | -4.7785
-1 | -0.1055 | 0.03769 | -0.0348 | -2.7992
-0.5 | -0.0313 | 0.03639 | -0.0378 | -0.86013
0 | 0.0396 | 0.0359 | -0.0397 | 1.1031
0.5 | 0.1047 | 0.03586 | -0.0417 | 2.9197
1 | 0.1776 | 0.03383 | -0.0449 | 5.2498
1.5 | 0.2362 | 0.03596 | -0.0463 | 6.5684
2 | 0.2838 | 0.03798 | -0.0472 | 7.4724
2.5 | 0.3452 | 0.04043 | -0.0502 | 8.5382
3 | 0.3878 | 0.04262 | -0.0504 | 9.099
3.5 | 0.4371 | 0.04506 | -0.0514 | 9.7004
4 | 0.4886 | 0.04759 | -0.0526 | 10.2669
4.5 | 0.5383 | 0.05014 | -0.0534 | 10.7359
5 | 0.5839 | 0.05272 | -0.0535 | 11.0755
5.5 | 0.6267 | 0.05534 | -0.0532 | 11.3245
6 | 0.6711 | 0.05793 | -0.0529 | 11.5847
6.5 | 0.7262 | 0.06013 | -0.0528 | 12.0772
7 | 0.7603 | 0.06291 | -0.0512 | 12.0855
7.5 | 0.8096 | 0.06479 | -0.0498 | 12.4958
8 | 0.8447 | 0.06721 | -0.0475 | 12.5681
8.5 | 0.9022 | 0.06699 | -0.044 | 13.4677
9 | 1.099 | 0.03719 | -0.0196 | 29.551
9.5 | 1.0915 | 0.04299 | -0.0132 | 25.3896
10.5 | 1.1987 | 0.057 | -0.0093 | 21.0298
11 | 1.1798 | 0.06441 | -0.0053 | 18.317
11.5 | 1.1813 | 0.07314 | -0.0036 | 16.1512
12 | 1.1388 | 0.08227 | -0.0033 | 13.8422
12.5 | 1.0513 | 0.09769 | -0.0109 | 10.7616
13 | 1.0139 | 0.11291 | -0.0181 | 8.9797
13.5 | 0.9209 | 0.14477 | -0.0417 | 6.3611
14 | 0.9214 | 0.15816 | -0.0471 | 5.8257
14.5 | 0.8712 | 0.18438 | -0.069 | 4.725
15 | 0.8971 | 0.19579 | -0.0712 | 4.582
15.5 | 0.8973 | 0.20174 | -0.0758 | 4.4478

## 7. Re 50k Mach 0.50 (1)
BIGFOIL.COM POLAR EXPORT
NACA65-610 a=0.0
NACA65-610 a=0.0 |  |  |  | Cl Max: | 1.19 | at alpha= | 20 | deg
JavaFoil+Calcfoil stall+Eppler ext transition |  |  |  | L/D Max: | 37.495 | at alpha= | 5 | deg
Re: | 50000 |  |  | Cd Min: | 0.01516 | at alpha= | 0 | deg
Mach: | 0.5 |  |  | Cl=0 at alpha= | -2.8942 | deg
|  |  |  | @ Cl=0.1, Cd= | 0.041945
|  |  |  | @ Cl=0.4, Cd= | 0.01526
|  |  |  | @ Cl=0.6, Cd= | 0.020885
alpha (deg) | Cl | Cd | Cm | Cl/Cd
-20 | -0.927 | 0.40888 | -0.02 | -2.267
-19.5 | -0.898 | 0.38138 | -0.019 | -2.355
-19 | -0.871 | 0.39243 | -0.019 | -2.22
-18.5 | -0.845 | 0.37698 | -0.019 | -2.241
-18 | -0.818 | 0.37211 | -0.02 | -2.199
-17.5 | -0.791 | 0.36699 | -0.02 | -2.157
-17 | -0.765 | 0.36145 | -0.02 | -2.116
-16.5 | -0.738 | 0.35744 | -0.02 | -2.065
-16 | -0.71 | 0.33612 | -0.019 | -2.113
-15.5 | -0.683 | 0.32447 | -0.019 | -2.104
-15 | -0.656 | 0.30901 | -0.019 | -2.123
-14.5 | -0.629 | 0.30148 | -0.019 | -2.087
-14 | -0.602 | 0.28067 | -0.019 | -2.145
-13.5 | -0.575 | 0.29314 | -0.019 | -1.962
-13 | -0.548 | 0.26911 | -0.02 | -2.037
-12.5 | -0.521 | 0.26476 | -0.02 | -1.969
-12 | -0.493 | 0.2608 | -0.019 | -1.892
-11.5 | -0.466 | 0.24558 | -0.018 | -1.898
-11 | -0.439 | 0.24002 | -0.019 | -1.829
-10.5 | -0.412 | 0.23567 | -0.019 | -1.748
-10 | -0.385 | 0.23453 | -0.019 | -1.641
-9.5 | -0.358 | 0.21155 | -0.019 | -1.692
-9 | -0.331 | 0.20818 | -0.019 | -1.589
-8.5 | -0.304 | 0.20527 | -0.02 | -1.479
-8 | -0.277 | 0.23024 | -0.019 | -1.201
-7.5 | -0.249 | 0.20359 | -0.017 | -1.223
-7 | -0.222 | 0.18233 | -0.018 | -1.217
-6.5 | -0.195 | 0.20216 | -0.018 | -0.964
-6 | -0.168 | 0.17706 | -0.018 | -0.948
-5.5 | -0.141 | 0.19843 | -0.018 | -0.709
-5 | -0.114 | 0.18288 | -0.018 | -0.622
-4.5 | -0.087 | 0.13158 | -0.016 | -0.658
-4 | -0.06 | 0.15619 | -0.016 | -0.382
-3.5 | -0.055 | 0.06348 | -0.015 | -0.862
-3 | -0.011 | 0.05146 | -0.017 | -0.205
-2.5 | 0.041 | 0.04547 | -0.018 | 0.893
-2 | 0.095 | 0.04213 | -0.019 | 2.245
-1.5 | 0.15 | 0.04009 | -0.019 | 3.73
-1 | 0.205 | 0.03875 | -0.02 | 5.279
-0.5 | 0.26 | 0.03796 | -0.021 | 6.844
0 | 0.371 | 0.01516 | -0.022 | 24.506
0.5 | 0.435 | 0.01538 | -0.023 | 28.269
1 | 0.498 | 0.01572 | -0.024 | 31.671
1.5 | 0.56 | 0.02033 | -0.052 | 27.554
2 | 0.622 | 0.02119 | -0.052 | 29.364
2.5 | 0.685 | 0.02186 | -0.053 | 31.319
3 | 0.746 | 0.02265 | -0.053 | 32.948
3.5 | 0.808 | 0.02351 | -0.054 | 34.359
4 | 0.869 | 0.02451 | -0.055 | 35.46
4.5 | 0.93 | 0.02549 | -0.055 | 36.474
5 | 0.992 | 0.02645 | -0.056 | 37.495
5.5 | 1.048 | 0.02796 | -0.057 | 37.48
6 | 1.108 | 0.03107 | -0.058 | 35.652
6.5 | 0.969 | 0.05292 | -0.026 | 18.313
7 | 0.987 | 0.06013 | -0.024 | 16.417
7.5 | 0.969 | 0.06905 | -0.021 | 14.038
8 | 0.775 | 0.09902 |  | 7.832
8.5 | 0.602 | 0.17762 | -0.018 | 3.388
9 | 0.628 | 0.18034 | -0.023 | 3.483
9.5 | 0.654 | 0.19541 | -0.024 | 3.346
10 | 0.679 | 0.20724 | -0.024 | 3.278
10.5 | 0.706 | 0.22406 | -0.027 | 3.15
11 | 0.731 | 0.2376 | -0.027 | 3.077
11.5 | 0.756 | 0.25165 | -0.028 | 3.006
12 | 0.783 | 0.27894 | -0.031 | 2.807
12.5 | 0.808 | 0.28507 | -0.032 | 2.835
13 | 0.833 | 0.28153 | -0.032 | 2.96
13.5 | 0.86 | 0.29979 | -0.035 | 2.87
14 | 0.885 | 0.32644 | -0.035 | 2.712
14.5 | 0.91 | 0.33185 | -0.036 | 2.743
15 | 0.937 | 0.35418 | -0.039 | 2.646
15.5 | 0.962 | 0.3746 | -0.039 | 2.569
16 | 0.987 | 0.36174 | -0.04 | 2.728
16.5 | 1.014 | 0.38837 | -0.042 | 2.611
17 | 1.039 | 0.39896 | -0.043 | 2.605
17.5 | 1.064 | 0.40408 | -0.043 | 2.632
18 | 1.088 | 0.41858 | -0.044 | 2.6
18.5 | 1.116 | 0.45953 | -0.046 | 2.428
19 | 1.14 | 0.44869 | -0.047 | 2.541
19.5 | 1.164 | 0.45591 | -0.047 | 2.554
20 | 1.19 | 0.46041 | -0.048 | 2.584

## 8. Re 50k Mach 0.50 (2)
BIGFOIL.COM POLAR EXPORT
NACA65-610 a=0.0
NACA65-610 a=0.0 |  |  |  | Cl Max: | 1.1365 | at alpha= | 20 | deg
XFOIL ncrit=9 |  |  |  | L/D Max: | 16.5654 | at alpha= | 9.5 | deg
Re: | 50000 |  |  | Cd Min: | 0.30412 | at alpha= | 20 | deg
Mach: | 0.5 |  |  | Cl=0 at alpha= | -0.31201 | deg
|  |  |  | @ Cl=0.1, Cd= | 0.040232
|  |  |  | @ Cl=0.4, Cd= | 0.046688
|  |  |  | @ Cl=0.6, Cd= | 0.059143
alpha (deg) | Cl | Cd | Cm | Cl/Cd
-20 | -0.7317 | 0.28168 | 0.0498 | -2.5976
-19.5 | -0.6996 | 0.26158 | 0.0469 | -2.6745
-19 | -0.675 | 0.2527 | 0.0422 | -2.6712
-18.5 | -0.6516 | 0.24528 | 0.037 | -2.6566
-18 | -0.63 | 0.23985 | 0.0312 | -2.6266
-17.5 | -0.6152 | 0.23963 | 0.0244 | -2.5673
-17 | -0.5853 | 0.2251 | 0.021 | -2.6002
-16.5 | -0.5592 | 0.21526 | 0.0171 | -2.5978
-16 | -0.5368 | 0.20826 | 0.0123 | -2.5775
-15.5 | -0.5208 | 0.20484 | 0.0065 | -2.5425
-15 | -0.4981 | 0.19611 | 0.0021 | -2.5399
-14.5 | -0.471 | 0.18598 | -0.001 | -2.5325
-14 | -0.4539 | 0.18068 | -0.0059 | -2.5122
-13.5 | -0.4364 | 0.17394 | -0.0104 | -2.5089
-13 | -0.4117 | 0.1651 | -0.0133 | -2.4936
-12.5 | -0.4018 | 0.1605 | -0.0181 | -2.5034
-12 | -0.3784 | 0.15186 | -0.0208 | -2.4918
-11.5 | -0.3599 | 0.14415 | -0.024 | -2.4967
-11 | -0.3569 | 0.14064 | -0.0286 | -2.5377
-10.5 | -0.3303 | 0.13109 | -0.0302 | -2.5196
-10 | -0.3149 | 0.12406 | -0.0327 | -2.5383
-9.5 | -0.3029 | 0.11772 | -0.0349 | -2.5731
-9 | -0.2964 | 0.11216 | -0.0366 | -2.6427
-8.5 | -0.3067 | 0.10874 | -0.0371 | -2.8205
-8 | -0.3037 | 0.10302 | -0.0324 | -2.948
-7.5 | -0.3395 | 0.10203 | -0.0258 | -3.3275
-7 | -0.3615 | 0.09907 | -0.0188 | -3.6489
-6.5 | -0.3754 | 0.09524 | -0.0113 | -3.9416
-6 | -0.3907 | 0.09171 | -0.0026 | -4.2602
-5.5 | 0.0132 | 0.05952 | -0.0371 | 0.22177
-5 | 0.005 | 0.05813 | -0.0335 | 0.086014
-4 | -0.1457 | 0.06288 | 0.0033 | -2.3171
-3.5 | -0.268 | 0.06536 | 0.0247 | -4.1004
-3 | -0.3763 | 0.06465 | 0.0381 | -5.8206
-2.5 | -0.4684 | 0.06076 | 0.0399 | -7.709
-2 | -0.2872 | 0.04833 | -0.0342 | -5.9425
-1.5 | -0.1889 | 0.04509 | -0.0415 | -4.1894
-1 | -0.1059 | 0.04261 | -0.045 | -2.4853
-0.5 | -0.0288 | 0.04095 | -0.0474 | -0.7033
0 | 0.0478 | 0.04026 | -0.0489 | 1.1873
0.5 | 0.1212 | 0.04022 | -0.0503 | 3.0134
1 | 0.1778 | 0.04045 | -0.0503 | 4.3956
1.5 | 0.245 | 0.03947 | -0.0511 | 6.2072
2 | 0.3005 | 0.04184 | -0.0514 | 7.1821
2.5 | 0.3604 | 0.04445 | -0.053 | 8.108
3 | 0.4041 | 0.04692 | -0.0526 | 8.6125
3.5 | 0.4524 | 0.04965 | -0.0528 | 9.1118
4 | 0.5002 | 0.05252 | -0.0529 | 9.524
4.5 | 0.5461 | 0.05553 | -0.0528 | 9.8343
5 | 0.592 | 0.05862 | -0.0526 | 10.0989
5.5 | 0.6403 | 0.06178 | -0.0524 | 10.3642
6 | 0.6863 | 0.06505 | -0.0517 | 10.5503
6.5 | 0.7135 | 0.06883 | -0.0502 | 10.3661
7 | 0.7523 | 0.07247 | -0.049 | 10.3808
7.5 | 0.7881 | 0.07628 | -0.0475 | 10.3317
8 | 0.8222 | 0.08021 | -0.0458 | 10.2506
8.5 | 0.8471 | 0.0846 | -0.0438 | 10.013
9.5 | 1.0582 | 0.06388 | -0.0102 | 16.5654
10.5 | 1.0079 | 0.08665 | -0.0152 | 11.6319
11 | 0.9586 | 0.10415 | -0.0251 | 9.204
11.5 | 0.9259 | 0.12104 | -0.0347 | 7.6495
12 | 0.9235 | 0.13287 | -0.0394 | 6.9504
12.5 | 0.9109 | 0.14662 | -0.0473 | 6.2127
13 | 0.9223 | 0.15701 | -0.0508 | 5.8741
14 | 0.9255 | 0.18248 | -0.0656 | 5.0718
15 | 0.9451 | 0.21226 | -0.083 | 4.4526
15.5 | 0.9502 | 0.21892 | -0.0891 | 4.3404
16 | 0.9783 | 0.23102 | -0.0924 | 4.2347
16.5 | 0.9977 | 0.24021 | -0.0966 | 4.1534
17 | 1.0106 | 0.24675 | -0.1022 | 4.0956
17.5 | 1.0274 | 0.25506 | -0.1075 | 4.0281
18 | 1.0486 | 0.26436 | -0.1122 | 3.9666
18.5 | 1.0752 | 0.27648 | -0.1157 | 3.8889
19 | 1.0913 | 0.28278 | -0.1217 | 3.8592
19.5 | 1.1096 | 0.29118 | -0.1275 | 3.8107
20 | 1.1365 | 0.30412 | -0.1311 | 3.737

## 9. Re 100k Mach 0.00 (1)
BIGFOIL.COM POLAR EXPORT
NACA65-610 a=0.0
NACA65-610 a=0.0 |  |  |  | Cl Max: | 1.082 | at alpha= | 7 | deg
JavaFoil+Calcfoil stall+Eppler ext transition |  |  |  | L/D Max: | 57.079 | at alpha= | 6 | deg
Re: | 100000 |  |  | Cd Min: | 0.00924 | at alpha= | 0 | deg
Mach: | 0 |  |  | Cl=0 at alpha= | -2.8913 | deg
|  |  |  | @ Cl=0.1, Cd= | 0.035393
|  |  |  | @ Cl=0.4, Cd= | 0.0099557
|  |  |  | @ Cl=0.6, Cd= | 0.01298
alpha (deg) | Cl | Cd | Cm | Cl/Cd
-15 | -0.282 | 0.35819 | -0.012 | -0.788
-14.5 | -0.293 | 0.33062 | -0.012 | -0.887
-14 | -0.304 | 0.26268 | -0.012 | -1.159
-13.5 | -0.315 | 0.23671 | -0.012 | -1.331
-13 | -0.325 | 0.22062 | -0.012 | -1.475
-12.5 | -0.335 | 0.1987 | -0.013 | -1.686
-12 | -0.343 | 0.19432 | -0.012 | -1.767
-11.5 | -0.351 | 0.16701 | -0.013 | -2.1
-11 | -0.356 | 0.15042 | -0.013 | -2.369
-10.5 | -0.36 | 0.1356 | -0.013 | -2.654
-10 | -0.361 | 0.12979 | -0.012 | -2.781
-9.5 | -0.359 | 0.11846 | -0.012 | -3.034
-9 | -0.355 | 0.10629 | -0.012 | -3.336
-8.5 | -0.346 | 0.09727 | -0.013 | -3.56
-8 | -0.334 | 0.0876 | -0.013 | -3.814
-7.5 | -0.318 | 0.07512 | -0.013 | -4.233
-7 | -0.298 | 0.06735 | -0.013 | -4.421
-6.5 | -0.273 | 0.06462 | -0.013 | -4.23
-6 | -0.245 | 0.05723 | -0.014 | -4.282
-5.5 | -0.213 | 0.0529 | -0.014 | -4.025
-5 | -0.177 | 0.04903 | -0.015 | -3.619
-4.5 | -0.139 | 0.04564 | -0.015 | -3.043
-4 | -0.098 | 0.04289 | -0.016 | -2.281
-3.5 | -0.055 | 0.04055 | -0.016 | -1.347
-3 | -0.01 | 0.03831 | -0.017 | -0.255
-2.5 | 0.036 | 0.03702 | -0.017 | 0.981
-2 | 0.083 | 0.03574 | -0.017 | 2.328
-1.5 | 0.131 | 0.03476 | -0.018 | 3.755
-1 | 0.178 | 0.034 | -0.019 | 5.236
-0.5 | 0.226 | 0.03347 | -0.02 | 6.744
0 | 0.335 | 0.00924 | -0.021 | 36.197
0.5 | 0.392 | 0.00935 | -0.021 | 41.852
1 | 0.448 | 0.01359 | -0.047 | 32.943
1.5 | 0.504 | 0.01243 | -0.047 | 40.541
2 | 0.56 | 0.01274 | -0.048 | 43.922
2.5 | 0.615 | 0.01307 | -0.048 | 47.064
3 | 0.67 | 0.01345 | -0.048 | 49.834
3.5 | 0.725 | 0.01387 | -0.049 | 52.283
4 | 0.78 | 0.01436 | -0.049 | 54.326
4.5 | 0.834 | 0.01487 | -0.05 | 56.074
5 | 0.886 | 0.01591 | -0.05 | 55.703
5.5 | 0.939 | 0.01655 | -0.051 | 56.743
6 | 0.993 | 0.01739 | -0.052 | 57.079
6.5 | 1.041 | 0.02195 | -0.052 | 47.417
7 | 1.082 | 0.02315 | -0.053 | 46.756
7.5 | 0.935 | 0.05112 | -0.026 | 18.29
8 | 0.957 | 0.05535 | -0.022 | 17.284
8.5 | 0.975 | 0.05977 | -0.021 | 16.312
9 | 0.986 | 0.0645 | -0.02 | 15.293
9.5 | 0.991 | 0.06953 | -0.019 | 14.248
10 | 0.987 | 0.0761 | -0.016 | 12.976
10.5 | 0.977 | 0.08164 | -0.013 | 11.968
11 | 0.96 | 0.09304 |  | 10.317
11.5 | 0.936 | 0.10121 |  | 9.252
12 | 0.908 | 0.10746 | -0.013 | 8.447

## 10. Re 100k Mach 0.00 (2)
BIGFOIL.COM POLAR EXPORT
NACA65-610 a=0.0
NACA65-610 a=0.0 |  |  |  | Cl Max: | 1.2448 | at alpha= | 11 | deg
XFOIL ncrit=9 |  |  |  | L/D Max: | 57.4342 | at alpha= | 7.5 | deg
Re: | 100000 |  |  | Cd Min: | 0.24238 | at alpha= | -20 | deg
Mach: | 0 |  |  | Cl=0 at alpha= | -2.7359 | deg
|  |  |  | @ Cl=0.1, Cd= | 0.028999
|  |  |  | @ Cl=0.4, Cd= | 0.021716
|  |  |  | @ Cl=0.6, Cd= | 0.023114
alpha (deg) | Cl | Cd | Cm | Cl/Cd
-20 | -0.6583 | 0.24238 | 0.0457 | -2.716
-19.5 | -0.6401 | 0.23626 | 0.0416 | -2.7093
-19 | -0.6219 | 0.23017 | 0.0374 | -2.7019
-18.5 | -0.6038 | 0.22417 | 0.0332 | -2.6935
-18 | -0.5861 | 0.21887 | 0.0287 | -2.6778
-17.5 | -0.5717 | 0.21593 | 0.0234 | -2.6476
-17 | -0.561 | 0.2138 | 0.0182 | -2.6239
-16.5 | -0.5536 | 0.21174 | 0.0129 | -2.6145
-16 | -0.5235 | 0.19592 | 0.0113 | -2.672
-15.5 | -0.5011 | 0.18597 | 0.0094 | -2.6945
-15 | -0.4836 | 0.1789 | 0.0063 | -2.7032
-14.5 | -0.4673 | 0.17225 | 0.0029 | -2.7129
-14 | -0.4516 | 0.16582 | -0.0006 | -2.7234
-13.5 | -0.4382 | 0.16014 | -0.0046 | -2.7364
-13 | -0.43 | 0.15623 | -0.0096 | -2.7524
-12.5 | -0.427 | 0.15303 | -0.0155 | -2.7903
-12 | -0.4211 | 0.14826 | -0.0207 | -2.8403
-11.5 | -0.3864 | 0.13245 | -0.018 | -2.9173
-11 | -0.3718 | 0.12545 | -0.0204 | -2.9637
-10.5 | -0.3593 | 0.11899 | -0.0236 | -3.0196
-10 | -0.349 | 0.11271 | -0.0273 | -3.0964
-9.5 | -0.3441 | 0.10773 | -0.033 | -3.1941
-9 | -0.3471 | 0.10357 | -0.0408 | -3.3514
-8.5 | -0.3667 | 0.10012 | -0.0444 | -3.6626
-8 | -0.408 | 0.09942 | -0.0368 | -4.1038
-7 | -0.3871 | 0.08322 | -0.0353 | -4.6515
-6.5 | -0.3333 | 0.07657 | -0.0566 | -4.3529
-6 | -0.2989 | 0.06555 | -0.0593 | -4.5599
-5.5 | -0.2507 | 0.05819 | -0.0678 | -4.3083
-5 | -0.2046 | 0.05188 | -0.0721 | -3.9437
-4.5 | -0.1599 | 0.04642 | -0.0746 | -3.4446
-4 | -0.1189 | 0.04168 | -0.0758 | -2.8527
-3 | -0.0533 | 0.03298 | -0.0728 | -1.6161
-2.5 | 0.0476 | 0.0308 | -0.077 | 1.5455
-2 | 0.1218 | 0.02825 | -0.0754 | 4.3115
-1.5 | 0.1748 | 0.02598 | -0.0742 | 6.7283
-1 | 0.2264 | 0.0249 | -0.073 | 9.0924
-0.5 | 0.273 | 0.02387 | -0.0711 | 11.437
0 | 0.3229 | 0.02327 | -0.0699 | 13.8762
0.5 | 0.442 | 0.02087 | -0.0798 | 21.1787
1 | 0.4793 | 0.02153 | -0.0768 | 22.262
1.5 | 0.5195 | 0.02217 | -0.0742 | 23.4326
2 | 0.563 | 0.02273 | -0.072 | 24.769
2.5 | 0.6092 | 0.02321 | -0.0702 | 26.2473
3 | 0.658 | 0.02353 | -0.0685 | 27.9643
3.5 | 0.7091 | 0.02367 | -0.067 | 29.9578
4 | 0.7471 | 0.02459 | -0.0645 | 30.3823
4.5 | 0.8005 | 0.02444 | -0.063 | 32.7537
5 | 0.8579 | 0.02388 | -0.0616 | 35.9255
5.5 | 0.9068 | 0.0238 | -0.0596 | 38.1008
6 | 0.9667 | 0.02275 | -0.0581 | 42.4923
6.5 | 1.0203 | 0.02195 | -0.0559 | 46.4829
7 | 1.0731 | 0.02027 | -0.0527 | 52.9403
7.5 | 1.1125 | 0.01937 | -0.0483 | 57.4342
8 | 1.1406 | 0.01996 | -0.0434 | 57.1443
8.5 | 1.1313 | 0.02315 | -0.0347 | 48.8683
9 | 1.1006 | 0.02844 | -0.0252 | 38.699
9.5 | 1.1008 | 0.03267 | -0.0201 | 33.6945
10 | 1.1296 | 0.03662 | -0.0169 | 30.8465
10.5 | 1.1877 | 0.0413 | -0.0162 | 28.7579
11 | 1.2448 | 0.04895 | -0.017 | 25.43
11.5 | 1.2429 | 0.0544 | -0.0118 | 22.8474
12 | 1.2318 | 0.06165 | -0.0077 | 19.9805
12.5 | 1.2051 | 0.06977 | -0.0048 | 17.2725
13 | 1.1712 | 0.07904 | -0.0042 | 14.8178
13.5 | 1.1333 | 0.08977 | -0.0062 | 12.6245
14 | 1.0965 | 0.10259 | -0.0105 | 10.6882
15 | 0.8163 | 0.13337 | -0.029 | 6.1206
15.5 | 0.939 | 0.1874 | -0.0581 | 5.0107
16 | 0.9159 | 0.19589 | -0.0689 | 4.6756

## 11. Re 100k Mach 0.10 (1)
BIGFOIL.COM POLAR EXPORT
NACA65-610 a=0.0
NACA65-610 a=0.0 |  |  |  | Cl Max: | 1.086 | at alpha= | 7 | deg
JavaFoil+Calcfoil stall+Eppler ext transition |  |  |  | L/D Max: | 56.889 | at alpha= | 6 | deg
Re: | 100000 |  |  | Cd Min: | 0.00928 | at alpha= | 0 | deg
Mach: | 0.1 |  |  | Cl=0 at alpha= | -2.8913 | deg
|  |  |  | @ Cl=0.1, Cd= | 0.035394
|  |  |  | @ Cl=0.4, Cd= | 0.0099083
|  |  |  | @ Cl=0.6, Cd= | 0.013014
alpha (deg) | Cl | Cd | Cm | Cl/Cd
-14.5 | -0.255 | 0.32667 | -0.012 | -0.782
-14 | -0.268 | 0.30082 | -0.013 | -0.892
-13.5 | -0.281 | 0.25895 | -0.013 | -1.085
-13 | -0.293 | 0.24031 | -0.013 | -1.221
-12.5 | -0.305 | 0.21414 | -0.013 | -1.426
-12 | -0.316 | 0.21082 | -0.012 | -1.501
-11.5 | -0.326 | 0.17882 | -0.013 | -1.825
-11 | -0.335 | 0.16045 | -0.013 | -2.086
-10.5 | -0.341 | 0.14406 | -0.013 | -2.367
-10 | -0.345 | 0.13978 | -0.013 | -2.468
-9.5 | -0.346 | 0.12271 | -0.013 | -2.819
-9 | -0.344 | 0.11078 | -0.013 | -3.102
-8.5 | -0.338 | 0.0993 | -0.013 | -3.401
-8 | -0.328 | 0.08795 | -0.013 | -3.726
-7.5 | -0.313 | 0.07535 | -0.013 | -4.159
-7 | -0.295 | 0.06883 | -0.013 | -4.281
-6.5 | -0.271 | 0.06539 | -0.013 | -4.151
-6 | -0.244 | 0.05784 | -0.014 | -4.219
-5.5 | -0.213 | 0.05332 | -0.014 | -3.986
-5 | -0.177 | 0.04934 | -0.015 | -3.596
-4.5 | -0.139 | 0.04589 | -0.015 | -3.032
-4 | -0.098 | 0.04329 | -0.016 | -2.266
-3.5 | -0.055 | 0.04018 | -0.016 | -1.364
-3 | -0.01 | 0.03823 | -0.017 | -0.256
-2.5 | 0.036 | 0.03715 | -0.017 | 0.981
-2 | 0.084 | 0.03569 | -0.018 | 2.342
-1.5 | 0.131 | 0.03482 | -0.018 | 3.767
-1 | 0.179 | 0.03405 | -0.019 | 5.254
-0.5 | 0.227 | 0.0335 | -0.02 | 6.771
0 | 0.336 | 0.00928 | -0.021 | 36.21
0.5 | 0.393 | 0.00939 | -0.021 | 41.869
1 | 0.45 | 0.01361 | -0.047 | 33.04
1.5 | 0.506 | 0.01247 | -0.047 | 40.578
2 | 0.562 | 0.01279 | -0.048 | 43.967
2.5 | 0.618 | 0.01312 | -0.048 | 47.088
3 | 0.673 | 0.01351 | -0.049 | 49.833
3.5 | 0.729 | 0.01395 | -0.049 | 52.214
4 | 0.784 | 0.01444 | -0.05 | 54.277
4.5 | 0.838 | 0.01495 | -0.05 | 56.033
5 | 0.89 | 0.016 | -0.051 | 55.664
5.5 | 0.943 | 0.01664 | -0.051 | 56.674
6 | 0.997 | 0.01752 | -0.052 | 56.889
6.5 | 1.045 | 0.02212 | -0.052 | 47.233
7 | 1.086 | 0.02335 | -0.053 | 46.535
7.5 | 0.936 | 0.05154 | -0.024 | 18.165
8 | 0.96 | 0.05546 | -0.023 | 17.305
8.5 | 0.976 | 0.05993 | -0.021 | 16.293
9 | 0.986 | 0.06495 | -0.02 | 15.187
9.5 | 0.989 | 0.07061 | -0.019 | 14
10 | 0.983 | 0.0772 | -0.016 | 12.729
10.5 | 0.969 | 0.08417 | -0.013 | 11.511
11 | 0.948 | 0.09483 |  | 9.994
11.5 | 0.92 | 0.1002 |  | 9.181
12 | 0.886 | 0.10902 | -0.012 | 8.13

## 12. Re 100k Mach 0.10 (2)
BIGFOIL.COM POLAR EXPORT
NACA65-610 a=0.0
NACA65-610 a=0.0 |  |  |  | Cl Max: | 1.2422 | at alpha= | 11 | deg
XFOIL ncrit=9 |  |  |  | L/D Max: | 57.3306 | at alpha= | 7.5 | deg
Re: | 100000 |  |  | Cd Min: | 0.24302 | at alpha= | -20 | deg
Mach: | 0.1 |  |  | Cl=0 at alpha= | -3.0248 | deg
|  |  |  | @ Cl=0.1, Cd= | 0.029673
|  |  |  | @ Cl=0.4, Cd= | 0.021865
|  |  |  | @ Cl=0.6, Cd= | 0.023089
alpha (deg) | Cl | Cd | Cm | Cl/Cd
-20 | -0.6602 | 0.24302 | 0.0461 | -2.7166
-19.5 | -0.6419 | 0.23687 | 0.0419 | -2.7099
-19 | -0.6234 | 0.23075 | 0.0376 | -2.7016
-18.5 | -0.6052 | 0.22476 | 0.0334 | -2.6926
-18 | -0.5874 | 0.21966 | 0.0287 | -2.6741
-17.5 | -0.5734 | 0.21703 | 0.0234 | -2.642
-17 | -0.5629 | 0.21493 | 0.0181 | -2.619
-16.5 | -0.5553 | 0.21275 | 0.0129 | -2.6101
-16 | -0.5214 | 0.1949 | 0.0119 | -2.6752
-15.5 | -0.501 | 0.1862 | 0.0095 | -2.6907
-15 | -0.4835 | 0.17922 | 0.0063 | -2.6978
-14.5 | -0.467 | 0.17258 | 0.0029 | -2.706
-14 | -0.4512 | 0.16615 | -0.0006 | -2.7156
-13.5 | -0.4381 | 0.16075 | -0.0049 | -2.7253
-13 | -0.4307 | 0.15712 | -0.01 | -2.7412
-12.5 | -0.4273 | 0.15378 | -0.0158 | -2.7786
-12 | -0.421 | 0.14888 | -0.021 | -2.8278
-11.5 | -0.3843 | 0.1326 | -0.0179 | -2.8982
-11 | -0.3701 | 0.1257 | -0.0205 | -2.9443
-10.5 | -0.3576 | 0.11925 | -0.0238 | -2.9987
-10 | -0.3475 | 0.11308 | -0.0277 | -3.073
-9.5 | -0.344 | 0.10846 | -0.0338 | -3.1717
-9 | -0.347 | 0.10426 | -0.0416 | -3.3282
-8.5 | -0.3679 | 0.10099 | -0.0444 | -3.6429
-8 | -0.4092 | 0.10034 | -0.0368 | -4.0781
-7.5 | -0.4223 | 0.09389 | -0.0346 | -4.4978
-7 | -0.3834 | 0.0836 | -0.0352 | -4.5861
-6.5 | -0.3324 | 0.07751 | -0.0573 | -4.2885
-6 | -0.2959 | 0.06584 | -0.0598 | -4.4942
-5.5 | -0.2486 | 0.0583 | -0.0683 | -4.2642
-5 | -0.2025 | 0.05195 | -0.0729 | -3.898
-4 | -0.1177 | 0.04183 | -0.0764 | -2.8138
-2 | 0.1237 | 0.02835 | -0.076 | 4.3633
-1.5 | 0.161 | 0.01034 | -0.071 | 15.5706
-1 | 0.2273 | 0.02502 | -0.0734 | 9.0847
-0.5 | 0.2731 | 0.02401 | -0.0713 | 11.3744
0 | 0.3212 | 0.02352 | -0.0698 | 13.6565
0.5 | 0.445 | 0.02092 | -0.0802 | 21.2715
1 | 0.4825 | 0.02157 | -0.0771 | 22.369
1.5 | 0.5229 | 0.0222 | -0.0745 | 23.5541
2 | 0.5667 | 0.02276 | -0.0723 | 24.8989
2.5 | 0.6133 | 0.02322 | -0.0704 | 26.4126
3 | 0.6516 | 0.02414 | -0.0679 | 26.9925
3.5 | 0.6984 | 0.02459 | -0.0661 | 28.4018
4 | 0.7499 | 0.0247 | -0.0645 | 30.3603
4.5 | 0.8053 | 0.02443 | -0.0631 | 32.9636
5 | 0.8638 | 0.02382 | -0.0617 | 36.2636
6 | 0.97 | 0.02293 | -0.0579 | 42.3027
6.5 | 1.0261 | 0.02196 | -0.0558 | 46.7259
7 | 1.0765 | 0.02041 | -0.0523 | 52.7438
7.5 | 1.1168 | 0.01948 | -0.0478 | 57.3306
8 | 1.1424 | 0.02023 | -0.0424 | 56.4706
8.5 | 1.1274 | 0.02372 | -0.0331 | 47.5295
9 | 1.0987 | 0.029 | -0.0242 | 37.8862
9.5 | 1.0999 | 0.03327 | -0.0193 | 33.0598
10 | 1.1308 | 0.03718 | -0.0161 | 30.4142
10.5 | 1.1886 | 0.042 | -0.0152 | 28.3
11 | 1.2422 | 0.04985 | -0.0156 | 24.9188
11.5 | 1.2354 | 0.05523 | -0.0102 | 22.3683
12 | 1.2218 | 0.06255 | -0.0065 | 19.5332
12.5 | 1.1936 | 0.07085 | -0.0042 | 16.8469
13 | 1.1587 | 0.08039 | -0.0043 | 14.4135
13.5 | 1.1201 | 0.09144 | -0.007 | 12.2496
14 | 1.0807 | 0.10441 | -0.0122 | 10.3505
15 | 0.9279 | 0.16657 | -0.0522 | 5.5706
15.5 | 0.9412 | 0.18843 | -0.0585 | 4.995
16 | 0.9162 | 0.19682 | -0.0698 | 4.655

## 13. Re 100k Mach 0.25 (1)
BIGFOIL.COM POLAR EXPORT
NACA65-610 a=0.0
NACA65-610 a=0.0 |  |  |  | Cl Max: | 1.107 | at alpha= | 7 | deg
JavaFoil+Calcfoil stall+Eppler ext transition |  |  |  | L/D Max: | 56.094 | at alpha= | 5.5 | deg
Re: | 100000 |  |  | Cd Min: | 0.00951 | at alpha= | 0 | deg
Mach: | 0.25 |  |  | Cl=0 at alpha= | -2.8936 | deg
|  |  |  | @ Cl=0.1, Cd= | 0.035737
|  |  |  | @ Cl=0.4, Cd= | 0.0096144
|  |  |  | @ Cl=0.6, Cd= | 0.01321
alpha (deg) | Cl | Cd | Cm | Cl/Cd
-12.5 | -0.055 | 0.22562 | -0.014 | -0.243
-12 | -0.052 | 0.20537 | -0.014 | -0.253
-11.5 | -0.049 | 0.17402 | -0.014 | -0.283
-11 | -0.115 | 0.14962 | -0.014 | -0.768
-10.5 | -0.16 | 0.13569 | -0.014 | -1.182
-10 | -0.195 | 0.25094 | -0.014 | -0.778
-9.5 | -0.223 | 0.20526 | -0.014 | -1.089
-9 | -0.246 | 0.16734 | -0.014 | -1.468
-8.5 | -0.262 | 0.13522 | -0.013 | -1.934
-8 | -0.271 | 0.10587 | -0.014 | -2.556
-7.5 | -0.272 | 0.09294 | -0.014 | -2.931
-7 | -0.267 | 0.08131 | -0.014 | -3.282
-6.5 | -0.254 | 0.07445 | -0.013 | -3.411
-6 | -0.234 | 0.06332 | -0.014 | -3.698
-5.5 | -0.208 | 0.05688 | -0.014 | -3.657
-5 | -0.176 | 0.052 | -0.015 | -3.389
-4.5 | -0.14 | 0.04776 | -0.015 | -2.925
-4 | -0.099 | 0.04403 | -0.016 | -2.254
-3.5 | -0.056 | 0.04106 | -0.016 | -1.358
-3 | -0.01 | 0.03979 | -0.017 | -0.251
-2.5 | 0.037 | 0.03761 | -0.017 | 0.993
-2 | 0.086 | 0.036 | -0.018 | 2.381
-1.5 | 0.135 | 0.03508 | -0.018 | 3.838
-1 | 0.184 | 0.03423 | -0.019 | 5.366
-0.5 | 0.233 | 0.0337 | -0.02 | 6.913
0 | 0.344 | 0.00951 | -0.021 | 36.198
0.5 | 0.403 | 0.00962 | -0.022 | 41.879
1 | 0.461 | 0.01384 | -0.048 | 33.293
1.5 | 0.519 | 0.01274 | -0.049 | 40.716
2 | 0.576 | 0.01305 | -0.049 | 44.142
2.5 | 0.633 | 0.01343 | -0.049 | 47.136
3 | 0.69 | 0.01384 | -0.05 | 49.854
3.5 | 0.747 | 0.01433 | -0.05 | 52.106
4 | 0.803 | 0.01485 | -0.051 | 54.052
4.5 | 0.858 | 0.01541 | -0.051 | 55.68
5 | 0.913 | 0.01651 | -0.052 | 55.27
5.5 | 0.967 | 0.01724 | -0.053 | 56.094
6 | 1.02 | 0.01835 | -0.053 | 55.597
6.5 | 1.067 | 0.0231 | -0.054 | 46.204
7 | 1.107 | 0.02448 | -0.054 | 45.233
7.5 | 0.953 | 0.05254 | -0.024 | 18.146
8 | 0.972 | 0.05692 | -0.022 | 17.071
8.5 | 0.981 | 0.06173 | -0.021 | 15.891
9 | 0.979 | 0.06805 | -0.018 | 14.38
9.5 | 0.964 | 0.07387 | -0.016 | 13.054
10 | 0.937 | 0.08204 | -0.009 | 11.418
10.5 | 0.896 | 0.0927 |  | 9.661
11 | 0.841 | 0.10672 | -0.009 | 7.884
11.5 | 0.775 | 0.12744 |  | 6.081
12 | 0.698 | 0.12463 | -0.014 | 5.602

## 14. Re 100k Mach 0.25 (2)
BIGFOIL.COM POLAR EXPORT
NACA65-610 a=0.0
NACA65-610 a=0.0 |  |  |  | Cl Max: | 1.2094 | at alpha= | 11 | deg
XFOIL ncrit=9 |  |  |  | L/D Max: | 55.8829 | at alpha= | 7.5 | deg
Re: | 100000 |  |  | Cd Min: | 0.24676 | at alpha= | -20 | deg
Mach: | 0.25 |  |  | Cl=0 at alpha= | -2.6723 | deg
|  |  |  | @ Cl=0.1, Cd= | 0.029573
|  |  |  | @ Cl=0.4, Cd= | 0.022656
|  |  |  | @ Cl=0.6, Cd= | 0.024251
alpha (deg) | Cl | Cd | Cm | Cl/Cd
-20 | -0.6711 | 0.24676 | 0.048 | -2.7196
-19.5 | -0.6518 | 0.24042 | 0.0435 | -2.7111
-19 | -0.6324 | 0.23418 | 0.039 | -2.7005
-18.5 | -0.6133 | 0.22861 | 0.0343 | -2.6827
-18 | -0.5965 | 0.22512 | 0.0289 | -2.6497
-17.5 | -0.5842 | 0.22341 | 0.0233 | -2.6149
-17 | -0.5737 | 0.22117 | 0.018 | -2.5939
-16.5 | -0.5432 | 0.20466 | 0.0161 | -2.6542
-16 | -0.5206 | 0.19502 | 0.0135 | -2.6695
-15.5 | -0.5018 | 0.1879 | 0.0102 | -2.6706
-15 | -0.4837 | 0.18108 | 0.0065 | -2.6712
-14.5 | -0.4664 | 0.17444 | 0.0028 | -2.6737
-14 | -0.4498 | 0.1682 | -0.0012 | -2.6742
-13.5 | -0.4412 | 0.16521 | -0.0067 | -2.6705
-13 | -0.4353 | 0.16187 | -0.0121 | -2.6892
-12.5 | -0.4286 | 0.15754 | -0.0176 | -2.7206
-12 | -0.3917 | 0.14101 | -0.0156 | -2.7778
-11.5 | -0.3755 | 0.13376 | -0.0182 | -2.8073
-11 | -0.3618 | 0.12707 | -0.0214 | -2.8472
-10.5 | -0.3493 | 0.12082 | -0.0251 | -2.8911
-10 | -0.344 | 0.11622 | -0.0309 | -2.9599
-9.5 | -0.3439 | 0.11238 | -0.038 | -3.0602
-8.5 | -0.3086 | 0.09487 | -0.0385 | -3.2529
-8 | -0.3217 | 0.09137 | -0.037 | -3.5208
-7.5 | -0.3719 | 0.09156 | -0.0281 | -4.0618
-7 | -0.3602 | 0.08512 | -0.0421 | -4.2317
-6.5 | -0.321 | 0.07518 | -0.0537 | -4.2698
-6 | -0.2795 | 0.06851 | -0.0649 | -4.0797
-5.5 | -0.2375 | 0.05967 | -0.0706 | -3.9802
-5 | -0.1937 | 0.0532 | -0.0759 | -3.641
-4.5 | -0.1534 | 0.04805 | -0.0786 | -3.1925
-4 | -0.1094 | 0.04266 | -0.0804 | -2.5645
-3.5 | -0.0818 | 0.03906 | -0.0784 | -2.0942
-3 | -0.0528 | 0.03386 | -0.075 | -1.5594
-2 | 0.1083 | 0.02934 | -0.0764 | 3.6912
-1.5 | 0.1683 | 0.02726 | -0.0752 | 6.1739
-1 | 0.2336 | 0.02564 | -0.0754 | 9.1108
-0.5 | 0.2829 | 0.02447 | -0.0733 | 11.5611
0 | 0.3292 | 0.02408 | -0.0713 | 13.6711
0.5 | 0.4396 | 0.02186 | -0.0797 | 20.1098
1 | 0.4771 | 0.02259 | -0.0765 | 21.12
1.5 | 0.5185 | 0.02328 | -0.0738 | 22.2723
2 | 0.564 | 0.02389 | -0.0716 | 23.6082
2.5 | 0.6128 | 0.02438 | -0.0698 | 25.1354
3 | 0.6648 | 0.02468 | -0.0683 | 26.9368
3.5 | 0.7069 | 0.0255 | -0.0658 | 27.7216
4 | 0.7574 | 0.02579 | -0.064 | 29.368
4.5 | 0.816 | 0.02547 | -0.0625 | 32.0377
5 | 0.8797 | 0.02467 | -0.0612 | 35.6587
5.5 | 0.9284 | 0.0247 | -0.0587 | 37.587
6 | 0.9853 | 0.02404 | -0.0565 | 40.9859
6.5 | 1.0456 | 0.02285 | -0.0541 | 45.7593
7 | 1.1002 | 0.02069 | -0.0498 | 53.1754
7.5 | 1.1361 | 0.02033 | -0.0443 | 55.8829
8 | 1.1446 | 0.02204 | -0.0366 | 51.9328
8.5 | 1.1113 | 0.02656 | -0.0263 | 41.8411
9 | 1.0911 | 0.03209 | -0.0197 | 34.0012
9.5 | 1.098 | 0.03649 | -0.0153 | 30.0904
10 | 1.1376 | 0.0404 | -0.012 | 28.1584
10.5 | 1.1878 | 0.04602 | -0.01 | 25.8105
11 | 1.2094 | 0.05257 | -0.0073 | 23.0055
11.5 | 1.2022 | 0.06084 | -0.0047 | 19.76
12 | 1.1753 | 0.06849 | -0.0029 | 17.1602
12.5 | 1.1403 | 0.07783 | -0.0036 | 14.6512
13 | 1.1039 | 0.08893 | -0.0068 | 12.4131
13.5 | 1.0666 | 0.10169 | -0.0125 | 10.4887
14.5 | 0.9597 | 0.14529 | -0.0409 | 6.6054
15.5 | 0.9341 | 0.1927 | -0.0651 | 4.8474
16 | 0.9234 | 0.20155 | -0.0739 | 4.5815

## 15. Re 100k Mach 0.50 (1)
BIGFOIL.COM POLAR EXPORT
NACA65-610 a=0.0
NACA65-610 a=0.0 |  |  |  | Cl Max: | 1.19 | at alpha= | 20 | deg
JavaFoil+Calcfoil stall+Eppler ext transition |  |  |  | L/D Max: | 53.589 | at alpha= | 4.5 | deg
Re: | 100000 |  |  | Cd Min: | 0.0106 | at alpha= | 0 | deg
Mach: | 0.5 |  |  | Cl=0 at alpha= | -2.8942 | deg
|  |  |  | @ Cl=0.1, Cd= | 0.037684
|  |  |  | @ Cl=0.4, Cd= | 0.010655
|  |  |  | @ Cl=0.6, Cd= | 0.014873
alpha (deg) | Cl | Cd | Cm | Cl/Cd
-20 | -0.927 | 0.32163 | -0.02 | -2.882
-19.5 | -0.898 | 0.31214 | -0.019 | -2.878
-19 | -0.871 | 0.30475 | -0.019 | -2.859
-18.5 | -0.845 | 0.30861 | -0.019 | -2.737
-18 | -0.818 | 0.30375 | -0.02 | -2.694
-17.5 | -0.792 | 0.29872 | -0.02 | -2.65
-17 | -0.765 | 0.29349 | -0.02 | -2.606
-16.5 | -0.738 | 0.28941 | -0.02 | -2.55
-16 | -0.71 | 0.26679 | -0.019 | -2.662
-15.5 | -0.683 | 0.24987 | -0.019 | -2.732
-15 | -0.656 | 0.24913 | -0.019 | -2.633
-14.5 | -0.629 | 0.24334 | -0.019 | -2.585
-14 | -0.602 | 0.2262 | -0.019 | -2.662
-13.5 | -0.575 | 0.23617 | -0.019 | -2.435
-13 | -0.548 | 0.21571 | -0.02 | -2.542
-12.5 | -0.521 | 0.21162 | -0.02 | -2.463
-12 | -0.494 | 0.20327 | -0.019 | -2.428
-11.5 | -0.466 | 0.19597 | -0.018 | -2.379
-11 | -0.439 | 0.18217 | -0.019 | -2.41
-10.5 | -0.412 | 0.17824 | -0.019 | -2.312
-10 | -0.385 | 0.17652 | -0.019 | -2.181
-9.5 | -0.358 | 0.16732 | -0.019 | -2.139
-9 | -0.331 | 0.16417 | -0.019 | -2.015
-8.5 | -0.304 | 0.16139 | -0.02 | -1.882
-8 | -0.277 | 0.17722 | -0.02 | -1.56
-7.5 | -0.249 | 0.15585 | -0.018 | -1.598
-7 | -0.222 | 0.14197 | -0.018 | -1.563
-6.5 | -0.195 | 0.15385 | -0.018 | -1.267
-6 | -0.168 | 0.13536 | -0.018 | -1.24
-5.5 | -0.141 | 0.15027 | -0.018 | -0.937
-5 | -0.114 | 0.13627 | -0.019 | -0.835
-4.5 | -0.087 | 0.10402 | -0.017 | -0.833
-4 | -0.06 | 0.12005 | -0.016 | -0.497
-3.5 | -0.055 | 0.05397 | -0.015 | -1.014
-3 | -0.011 | 0.04523 | -0.017 | -0.234
-2.5 | 0.041 | 0.04049 | -0.019 | 1.003
-2 | 0.095 | 0.03782 | -0.019 | 2.501
-1.5 | 0.15 | 0.03632 | -0.02 | 4.118
-1 | 0.205 | 0.03517 | -0.021 | 5.817
-0.5 | 0.26 | 0.03453 | -0.021 | 7.526
0 | 0.38 | 0.0106 | -0.023 | 35.863
0.5 | 0.445 | 0.01078 | -0.024 | 41.285
1 | 0.509 | 0.01104 | -0.026 | 46.127
1.5 | 0.573 | 0.01519 | -0.054 | 37.731
2 | 0.636 | 0.01445 | -0.054 | 44.03
2.5 | 0.7 | 0.01494 | -0.055 | 46.827
3 | 0.762 | 0.01554 | -0.055 | 49.066
3.5 | 0.825 | 0.01615 | -0.056 | 51.108
4 | 0.887 | 0.0169 | -0.056 | 52.505
4.5 | 0.949 | 0.01771 | -0.057 | 53.589
5 | 1.01 | 0.01923 | -0.058 | 52.511
5.5 | 1.065 | 0.02069 | -0.058 | 51.479
6 | 1.114 | 0.02626 | -0.059 | 42.403
6.5 | 1.151 | 0.0282 | -0.059 | 40.812
7 | 0.987 | 0.05367 | -0.024 | 18.396
7.5 | 0.97 | 0.06248 | -0.022 | 15.52
8 | 0.775 | 0.08307 |  | 9.335
8.5 | 0.602 | 0.14315 | -0.018 | 4.204
9 | 0.628 | 0.14187 | -0.023 | 4.428
9.5 | 0.654 | 0.15231 | -0.024 | 4.292
10 | 0.679 | 0.16166 | -0.024 | 4.202
10.5 | 0.706 | 0.16987 | -0.027 | 4.154
11 | 0.731 | 0.18818 | -0.028 | 3.884
11.5 | 0.756 | 0.19084 | -0.028 | 3.964
12 | 0.783 | 0.22073 | -0.031 | 3.547
12.5 | 0.808 | 0.22629 | -0.032 | 3.572
13 | 0.833 | 0.22527 | -0.032 | 3.7
13.5 | 0.86 | 0.24131 | -0.035 | 3.565
14 | 0.885 | 0.26083 | -0.036 | 3.394
14.5 | 0.91 | 0.26079 | -0.036 | 3.49
15 | 0.937 | 0.2852 | -0.039 | 3.287
15.5 | 0.962 | 0.28204 | -0.039 | 3.412
16 | 0.987 | 0.29224 | -0.04 | 3.377
16.5 | 1.014 | 0.29368 | -0.042 | 3.454
17 | 1.039 | 0.3179 | -0.043 | 3.269
17.5 | 1.064 | 0.32893 | -0.044 | 3.234
18 | 1.088 | 0.32851 | -0.044 | 3.313
18.5 | 1.116 | 0.34846 | -0.046 | 3.202
19 | 1.14 | 0.36557 | -0.047 | 3.119
19.5 | 1.164 | 0.36464 | -0.047 | 3.193
20 | 1.19 | 0.37349 | -0.049 | 3.186

## 16. Re 100k Mach 0.50 (2)
BIGFOIL.COM POLAR EXPORT
NACA65-610 a=0.0
NACA65-610 a=0.0 |  |  |  | Cl Max: | 1.1521 | at alpha= | 7.5 | deg
XFOIL ncrit=9 |  |  |  | L/D Max: | 44.5426 | at alpha= | 7 | deg
Re: | 100000 |  |  | Cd Min: | 0.26842 | at alpha= | -20 | deg
Mach: | 0.5 |  |  | Cl=0 at alpha= | -2.4772 | deg
|  |  |  | @ Cl=0.1, Cd= | 0.03412
|  |  |  | @ Cl=0.4, Cd= | 0.027476
|  |  |  | @ Cl=0.6, Cd= | 0.028572
alpha (deg) | Cl | Cd | Cm | Cl/Cd
-20 | -0.7265 | 0.26842 | 0.0563 | -2.7066
-19.5 | -0.705 | 0.26469 | 0.0497 | -2.6635
-19 | -0.6861 | 0.26219 | 0.043 | -2.6168
-18 | -0.6342 | 0.23899 | 0.0342 | -2.6537
-17.5 | -0.6088 | 0.22875 | 0.0302 | -2.6614
-17 | -0.5851 | 0.2207 | 0.0256 | -2.6511
-16.5 | -0.5615 | 0.21291 | 0.0208 | -2.6373
-16 | -0.5382 | 0.20546 | 0.016 | -2.6195
-15.5 | -0.5155 | 0.19816 | 0.0113 | -2.6014
-15 | -0.4941 | 0.19208 | 0.0058 | -2.5724
-14.5 | -0.484 | 0.19137 | -0.001 | -2.5291
-13.5 | -0.4301 | 0.16881 | -0.0073 | -2.5478
-13 | -0.4081 | 0.16098 | -0.0109 | -2.5351
-12.5 | -0.3879 | 0.15368 | -0.0148 | -2.5241
-12 | -0.3695 | 0.14684 | -0.0191 | -2.5163
-11.5 | -0.3591 | 0.14267 | -0.0249 | -2.517
-11 | -0.356 | 0.13977 | -0.0317 | -2.547
-10.5 | -0.3222 | 0.12664 | -0.0321 | -2.5442
-10 | -0.301 | 0.11863 | -0.0343 | -2.5373
-9.5 | -0.2862 | 0.1123 | -0.0381 | -2.5485
-9 | -0.2892 | 0.10954 | -0.0444 | -2.6401
-8.5 | -0.2999 | 0.10474 | -0.0413 | -2.8633
-8 | -0.3189 | 0.10169 | -0.0334 | -3.136
-7.5 | -0.3002 | 0.09514 | -0.0399 | -3.1554
-7 | -0.2786 | 0.08819 | -0.0587 | -3.1591
-6.5 | -0.2355 | 0.07881 | -0.0641 | -2.9882
-6 | -0.2075 | 0.07104 | -0.0763 | -2.9209
-5.5 | -0.1927 | 0.06569 | -0.0833 | -2.9335
-5 | -0.1679 | 0.05938 | -0.0855 | -2.8276
-4.5 | -0.1427 | 0.05393 | -0.0859 | -2.646
-4 | -0.1237 | 0.04942 | -0.0853 | -2.503
-3 | -0.0893 | 0.0399 | -0.0747 | -2.2381
-2 | 0.0815 | 0.035 | -0.0806 | 2.3286
-1.5 | 0.1408 | 0.03218 | -0.0787 | 4.3754
-1 | 0.2027 | 0.03023 | -0.0771 | 6.7053
-0.5 | 0.2624 | 0.02915 | -0.0754 | 9.0017
0 | 0.3144 | 0.02827 | -0.0726 | 11.1213
0.5 | 0.3637 | 0.02814 | -0.0701 | 12.9247
1 | 0.4648 | 0.02629 | -0.0749 | 17.6797
1.5 | 0.5034 | 0.0274 | -0.0711 | 18.3723
2 | 0.5563 | 0.02818 | -0.069 | 19.741
2.5 | 0.6165 | 0.02872 | -0.0676 | 21.4659
3 | 0.6493 | 0.03033 | -0.0637 | 21.4078
3.5 | 0.7141 | 0.03056 | -0.0624 | 23.3671
4.5 | 0.8278 | 0.03138 | -0.0574 | 26.3799
5 | 0.8748 | 0.03212 | -0.0538 | 27.2354
6 | 0.9968 | 0.03143 | -0.0468 | 31.7149
6.5 | 1.1014 | 0.02799 | -0.044 | 39.3498
7 | 1.1492 | 0.0258 | -0.0353 | 44.5426
7.5 | 1.1521 | 0.02726 | -0.0256 | 42.2634
8 | 1.1292 | 0.0319 | -0.0183 | 35.3981
8.5 | 1.0994 | 0.03874 | -0.0136 | 28.3789
9 | 1.0899 | 0.04509 | -0.0099 | 24.1717
9.5 | 1.1052 | 0.05035 | -0.0055 | 21.9503
10 | 1.1172 | 0.05704 | -0.0027 | 19.5863
10.5 | 1.109 | 0.06587 | -0.0025 | 16.8362
11 | 1.0871 | 0.07625 | -0.0048 | 14.257
11.5 | 1.0493 | 0.08963 | -0.0114 | 11.707
12 | 1.0126 | 0.10481 | -0.0204 | 9.6613
12.5 | 0.9799 | 0.12155 | -0.031 | 8.0617

## 17. Re 250k Mach 0.00 (1)
BIGFOIL.COM POLAR EXPORT
NACA65-610 a=0.0
NACA65-610 a=0.0 |  |  |  | Cl Max: | 1.172 | at alpha= | 8.5 | deg
JavaFoil+Calcfoil stall+Eppler ext transition |  |  |  | L/D Max: | 88.773 | at alpha= | 5.5 | deg
Re: | 250000 |  |  | Cd Min: | 0.00563 | at alpha= | 0 | deg
Mach: | 0 |  |  | Cl=0 at alpha= | -2.8913 | deg
|  |  |  | @ Cl=0.1, Cd= | 0.031982
|  |  |  | @ Cl=0.4, Cd= | 0.0093461
|  |  |  | @ Cl=0.6, Cd= | 0.0087084
alpha (deg) | Cl | Cd | Cm | Cl/Cd
-15 | -0.282 | 0.18438 | -0.013 | -1.532
-14.5 | -0.294 | 0.1666 | -0.013 | -1.762
-14 | -0.305 | 0.155 | -0.013 | -1.965
-13.5 | -0.315 | 0.14756 | -0.013 | -2.137
-13 | -0.325 | 0.1342 | -0.013 | -2.425
-12.5 | -0.335 | 0.12889 | -0.013 | -2.599
-12 | -0.343 | 0.15078 | -0.013 | -2.278
-11.5 | -0.351 | 0.10889 | -0.013 | -3.222
-11 | -0.356 | 0.10473 | -0.013 | -3.403
-10.5 | -0.36 | 0.10777 | -0.013 | -3.34
-10 | -0.361 | 0.10366 | -0.013 | -3.483
-9.5 | -0.359 | 0.09498 | -0.013 | -3.784
-9 | -0.355 | 0.08548 | -0.013 | -4.148
-8.5 | -0.346 | 0.07779 | -0.013 | -4.452
-8 | -0.334 | 0.07182 | -0.013 | -4.653
-7.5 | -0.318 | 0.06267 | -0.013 | -5.075
-7 | -0.298 | 0.05808 | -0.013 | -5.127
-6.5 | -0.273 | 0.05503 | -0.013 | -4.968
-6 | -0.245 | 0.04952 | -0.014 | -4.949
-5.5 | -0.213 | 0.04625 | -0.015 | -4.605
-5 | -0.177 | 0.04328 | -0.015 | -4.101
-4.5 | -0.139 | 0.04087 | -0.016 | -3.4
-4 | -0.098 | 0.03853 | -0.016 | -2.539
-3.5 | -0.055 | 0.03649 | -0.017 | -1.497
-3 | -0.01 | 0.0347 | -0.017 | -0.281
-2.5 | 0.036 | 0.03333 | -0.017 | 1.089
-2 | 0.083 | 0.03228 | -0.018 | 2.578
-1.5 | 0.131 | 0.03144 | -0.018 | 4.153
-1 | 0.178 | 0.03073 | -0.019 | 5.795
-0.5 | 0.226 | 0.0302 | -0.021 | 7.48
0 | 0.34 | 0.00563 | -0.022 | 60.332
0.5 | 0.398 | 0.00932 | -0.047 | 42.734
1 | 0.457 | 0.01009 | -0.048 | 45.267
1.5 | 0.515 | 0.00847 | -0.048 | 60.749
2 | 0.572 | 0.00862 | -0.049 | 66.356
2.5 | 0.629 | 0.0088 | -0.049 | 71.56
3 | 0.686 | 0.00901 | -0.05 | 76.145
3.5 | 0.743 | 0.00927 | -0.05 | 80.094
4 | 0.799 | 0.00945 | -0.051 | 84.572
4.5 | 0.854 | 0.00983 | -0.051 | 86.824
5 | 0.907 | 0.01023 | -0.052 | 88.621
5.5 | 0.959 | 0.0108 | -0.052 | 88.773
6 | 1.009 | 0.01174 | -0.053 | 85.97
6.5 | 1.048 | 0.01737 | -0.053 | 60.339
7 | 1.09 | 0.01843 | -0.053 | 59.149
7.5 | 1.126 | 0.01953 | -0.053 | 57.641
8 | 1.153 | 0.02097 | -0.054 | 54.979
8.5 | 1.172 | 0.02231 | -0.054 | 52.524
9 | 0.989 | 0.05867 | -0.025 | 16.856
9.5 | 0.993 | 0.06335 | -0.024 | 15.676
10 | 0.988 | 0.06867 | -0.021 | 14.394
10.5 | 0.978 | 0.07351 | -0.018 | 13.299
11 | 0.96 | 0.08103 |  | 11.846
11.5 | 0.936 | 0.08749 |  | 10.704
12 | 0.908 | 0.09165 | -0.016 | 9.906
12.5 | 0.874 | 0.10248 | -0.013 | 8.53
13 | 0.837 | 0.11063 | -0.014 | 7.569
13.5 | 0.798 | 0.11835 | -0.015 | 6.742

## 18. Re 250k Mach 0.00 (2)
BIGFOIL.COM POLAR EXPORT
NACA65-610 a=0.0
NACA65-610 a=0.0 |  |  |  | Cl Max: | 1.2366 | at alpha= | 12.5 | deg
XFOIL ncrit=9 |  |  |  | L/D Max: | 90.8806 | at alpha= | 6.5 | deg
Re: | 250000 |  |  | Cd Min: | 0.23771 | at alpha= | -19.5 | deg
Mach: | 0 |  |  | Cl=0 at alpha= | -3.2971 | deg
|  |  |  | @ Cl=0.1, Cd= | 0.020547
|  |  |  | @ Cl=0.4, Cd= | 0.010932
|  |  |  | @ Cl=0.6, Cd= | 0.010016
alpha (deg) | Cl | Cd | Cm | Cl/Cd
-19.5 | -0.6454 | 0.23771 | 0.0427 | -2.7151
-19 | -0.6266 | 0.22986 | 0.0394 | -2.726
-18.5 | -0.609 | 0.22335 | 0.0357 | -2.7267
-18 | -0.5911 | 0.21705 | 0.0317 | -2.7233
-17.5 | -0.5733 | 0.2106 | 0.0278 | -2.7222
-17 | -0.5555 | 0.20412 | 0.0239 | -2.7214
-16.5 | -0.5375 | 0.19828 | 0.0192 | -2.7108
-16 | -0.5222 | 0.19292 | 0.0146 | -2.7068
-15.5 | -0.5094 | 0.18769 | 0.01 | -2.714
-14.5 | -0.4738 | 0.17076 | 0.004 | -2.7747
-14 | -0.457 | 0.16355 | 0.0012 | -2.7943
-13.5 | -0.4416 | 0.15669 | -0.0019 | -2.8183
-13 | -0.4268 | 0.15002 | -0.0051 | -2.845
-12.5 | -0.4126 | 0.14322 | -0.0084 | -2.8809
-12 | -0.3989 | 0.13634 | -0.0118 | -2.9258
-11.5 | -0.3863 | 0.13004 | -0.016 | -2.9706
-11 | -0.3812 | 0.12503 | -0.0223 | -3.0489
-10.5 | -0.3696 | 0.11853 | -0.0267 | -3.1182
-10 | -0.3563 | 0.10869 | -0.028 | -3.2781
-9.5 | -0.3406 | 0.10175 | -0.0298 | -3.3474
-9 | -0.3283 | 0.09521 | -0.0332 | -3.4482
-8.5 | -0.3187 | 0.08889 | -0.0374 | -3.5853
-8 | -0.2853 | 0.08017 | -0.0499 | -3.5587
-7.5 | -0.271 | 0.07255 | -0.0597 | -3.7354
-7 | -0.2618 | 0.06698 | -0.0641 | -3.9086
-6.5 | -0.238 | 0.0622 | -0.0663 | -3.8264
-6 | -0.2108 | 0.05655 | -0.0665 | -3.7277
-5.5 | -0.1951 | 0.0465 | -0.0671 | -4.1957
-5 | -0.159 | 0.04157 | -0.0671 | -3.8249
-4.5 | -0.1048 | 0.04002 | -0.0655 | -2.6187
-4 | -0.0709 | 0.03146 | -0.0656 | -2.2537
-3.5 | -0.0183 | 0.03001 | -0.0641 | -0.6098
-3 | 0.0268 | 0.02428 | -0.0641 | 1.1038
-2.5 | 0.0775 | 0.02167 | -0.0636 | 3.5764
-1.5 | 0.1935 | 0.01588 | -0.0604 | 12.1851
-1 | 0.2472 | 0.01423 | -0.0595 | 17.3717
-0.5 | 0.2986 | 0.01301 | -0.0585 | 22.9516
0 | 0.3516 | 0.01234 | -0.058 | 28.4927
0.5 | 0.4396 | 0.00978 | -0.0629 | 44.9489
1 | 0.5065 | 0.00979 | -0.0658 | 51.7365
1.5 | 0.5519 | 0.00988 | -0.064 | 55.8603
2 | 0.598 | 0.01001 | -0.0625 | 59.7403
2.5 | 0.6455 | 0.01016 | -0.0612 | 63.5335
3 | 0.6941 | 0.01032 | -0.06 | 67.2578
3.5 | 0.744 | 0.01047 | -0.059 | 71.0602
4 | 0.7949 | 0.01061 | -0.0582 | 74.9199
4.5 | 0.8464 | 0.01074 | -0.0575 | 78.8082
5 | 0.8974 | 0.01089 | -0.0568 | 82.4059
5.5 | 0.9487 | 0.01102 | -0.056 | 86.0889
6 | 0.9972 | 0.01112 | -0.0548 | 89.6763
6.5 | 1.0424 | 0.01147 | -0.053 | 90.8806
7 | 1.0831 | 0.01237 | -0.0509 | 87.5586
7.5 | 1.1138 | 0.01401 | -0.0477 | 79.5004
8 | 1.1233 | 0.01709 | -0.0421 | 65.7285
8.5 | 1.1199 | 0.02057 | -0.0346 | 54.4434
9 | 1.1288 | 0.02323 | -0.0293 | 48.5923
9.5 | 1.139 | 0.02621 | -0.025 | 43.4567
10 | 1.1514 | 0.02945 | -0.0215 | 39.0968
10.5 | 1.1637 | 0.03326 | -0.0183 | 34.988
11 | 1.1872 | 0.03658 | -0.0157 | 32.4549
11.5 | 1.2125 | 0.04157 | -0.0134 | 29.1677
12 | 1.2304 | 0.04592 | -0.0112 | 26.7944
12.5 | 1.2366 | 0.05205 | -0.0089 | 23.7579
13 | 1.2256 | 0.05976 | -0.0072 | 20.5087
13.5 | 1.2005 | 0.06902 | -0.007 | 17.3935
14 | 1.1664 | 0.07987 | -0.0091 | 14.6037
14.5 | 1.128 | 0.0925 | -0.0139 | 12.1946
15 | 1.088 | 0.10732 | -0.0216 | 10.1379
15.5 | 1.0483 | 0.12464 | -0.0322 | 8.4106
16 | 0.954 | 0.17179 | -0.0588 | 5.5533
16.5 | 0.9507 | 0.18798 | -0.0657 | 5.0575
17 | 0.9538 | 0.19926 | -0.0699 | 4.7867
17.5 | 0.9574 | 0.21133 | -0.0783 | 4.5304

## 19. Re 250k Mach 0.10 (1)
BIGFOIL.COM POLAR EXPORT
NACA65-610 a=0.0
NACA65-610 a=0.0 |  |  |  | Cl Max: | 1.173 | at alpha= | 8.5 | deg
JavaFoil+Calcfoil stall+Eppler ext transition |  |  |  | L/D Max: | 88.556 | at alpha= | 5.5 | deg
Re: | 250000 |  |  | Cd Min: | 0.00566 | at alpha= | 0 | deg
Mach: | 0.1 |  |  | Cl=0 at alpha= | -2.8913 | deg
|  |  |  | @ Cl=0.1, Cd= | 0.031974
|  |  |  | @ Cl=0.4, Cd= | 0.00935
|  |  |  | @ Cl=0.6, Cd= | 0.0087333
alpha (deg) | Cl | Cd | Cm | Cl/Cd
-14.5 | -0.255 | 0.17395 | -0.013 | -1.469
-14 | -0.268 | 0.15908 | -0.013 | -1.687
-13.5 | -0.281 | 0.14962 | -0.013 | -1.879
-13 | -0.294 | 0.14381 | -0.013 | -2.041
-12.5 | -0.305 | 0.13217 | -0.013 | -2.311
-12 | -0.317 | 0.12148 | -0.013 | -2.606
-11.5 | -0.326 | 0.1118 | -0.013 | -2.92
-11 | -0.335 | 0.12327 | -0.013 | -2.716
-10.5 | -0.341 | 0.11126 | -0.013 | -3.066
-10 | -0.345 | 0.11008 | -0.013 | -3.134
-9.5 | -0.346 | 0.09829 | -0.013 | -3.521
-9 | -0.344 | 0.08908 | -0.013 | -3.859
-8.5 | -0.338 | 0.08019 | -0.013 | -4.212
-8 | -0.328 | 0.07311 | -0.013 | -4.483
-7.5 | -0.313 | 0.06368 | -0.014 | -4.922
-7 | -0.295 | 0.05885 | -0.014 | -5.007
-6.5 | -0.271 | 0.05551 | -0.013 | -4.89
-6 | -0.244 | 0.05013 | -0.014 | -4.868
-5.5 | -0.213 | 0.04673 | -0.014 | -4.549
-5 | -0.177 | 0.04337 | -0.015 | -4.092
-4.5 | -0.139 | 0.04092 | -0.016 | -3.401
-4 | -0.098 | 0.03848 | -0.016 | -2.549
-3.5 | -0.055 | 0.03667 | -0.017 | -1.495
-3 | -0.01 | 0.03481 | -0.017 | -0.282
-2.5 | 0.036 | 0.03336 | -0.017 | 1.093
-2 | 0.084 | 0.03225 | -0.018 | 2.592
-1.5 | 0.131 | 0.03144 | -0.018 | 4.173
-1 | 0.179 | 0.03075 | -0.019 | 5.82
-0.5 | 0.227 | 0.0302 | -0.021 | 7.516
0 | 0.341 | 0.00566 | -0.022 | 60.329
0.5 | 0.4 | 0.00935 | -0.048 | 42.828
1 | 0.459 | 0.01008 | -0.048 | 45.515
1.5 | 0.517 | 0.00849 | -0.049 | 60.864
2 | 0.575 | 0.00865 | -0.049 | 66.491
2.5 | 0.632 | 0.00884 | -0.05 | 71.501
3 | 0.689 | 0.00904 | -0.05 | 76.24
3.5 | 0.746 | 0.0092 | -0.05 | 81.09
4 | 0.802 | 0.00949 | -0.051 | 84.565
4.5 | 0.858 | 0.00988 | -0.051 | 86.755
5 | 0.911 | 0.01029 | -0.052 | 88.475
5.5 | 0.963 | 0.01087 | -0.052 | 88.556
6 | 1.013 | 0.01189 | -0.053 | 85.257
6.5 | 1.052 | 0.01751 | -0.053 | 60.098
7 | 1.094 | 0.01858 | -0.053 | 58.853
7.5 | 1.129 | 0.01972 | -0.054 | 57.263
8 | 1.155 | 0.02123 | -0.054 | 54.433
8.5 | 1.173 | 0.02252 | -0.055 | 52.102
9 | 0.989 | 0.05917 | -0.025 | 16.712
9.5 | 0.991 | 0.06367 | -0.024 | 15.559
10 | 0.984 | 0.06958 | -0.021 | 14.136
10.5 | 0.969 | 0.07488 | -0.017 | 12.944
11 | 0.948 | 0.08167 |  | 11.605
11.5 | 0.92 | 0.08666 | -0.015 | 10.618
12 | 0.887 | 0.09463 | -0.016 | 9.368
12.5 | 0.848 | 0.10211 | -0.013 | 8.303
13 | 0.806 | 0.11027 | -0.014 | 7.308
13.5 | 0.762 | 0.12098 | -0.016 | 6.295

## 20. Re 250k Mach 0.10 (2)
BIGFOIL.COM POLAR EXPORT
NACA65-610 a=0.0
NACA65-610 a=0.0 |  |  |  | Cl Max: | 1.2274 | at alpha= | 12.5 | deg
XFOIL ncrit=9 |  |  |  | L/D Max: | 90.6488 | at alpha= | 6.5 | deg
Re: | 250000 |  |  | Cd Min: | 0.21204 | at alpha= | 17.5 | deg
Mach: | 0.1 |  |  | Cl=0 at alpha= | -99 | deg
|  |  |  | @ Cl=0.1, Cd= | 0.01595
|  |  |  | @ Cl=0.4, Cd= | 0.010892
|  |  |  | @ Cl=0.6, Cd= | 0.010046
alpha (deg) | Cl | Cd | Cm | Cl/Cd
-1.5 | 0.1945 | 0.01595 | -0.0607 | 12.1944
-1 | 0.2487 | 0.0143 | -0.0598 | 17.3916
-0.5 | 0.3004 | 0.01307 | -0.0589 | 22.9839
0 | 0.3536 | 0.01238 | -0.0583 | 28.5622
0.5 | 0.4331 | 0.00983 | -0.0614 | 44.059
1 | 0.5097 | 0.00983 | -0.0662 | 51.8515
1.5 | 0.5551 | 0.00993 | -0.0644 | 55.9013
2 | 0.6017 | 0.01005 | -0.0629 | 59.8706
2.5 | 0.6494 | 0.0102 | -0.0615 | 63.6667
3 | 0.6982 | 0.01036 | -0.0603 | 67.3938
3.5 | 0.7483 | 0.01051 | -0.0593 | 71.1989
4 | 0.7995 | 0.01065 | -0.0584 | 75.0704
4.5 | 0.8511 | 0.0108 | -0.0577 | 78.8056
5 | 0.9024 | 0.01094 | -0.0569 | 82.4863
5.5 | 0.9538 | 0.01108 | -0.0561 | 86.083
6 | 1.0028 | 0.01117 | -0.0547 | 89.7762
6.5 | 1.0479 | 0.01156 | -0.0529 | 90.6488
7 | 1.0878 | 0.01253 | -0.0506 | 86.8156
7.5 | 1.1173 | 0.01426 | -0.0471 | 78.352
8 | 1.1225 | 0.01757 | -0.041 | 63.8873
8.5 | 1.1199 | 0.02087 | -0.0335 | 53.6608
9 | 1.1284 | 0.02365 | -0.0283 | 47.7125
9.5 | 1.1375 | 0.02681 | -0.0241 | 42.4282
10 | 1.1507 | 0.03008 | -0.0206 | 38.2547
10.5 | 1.1631 | 0.03436 | -0.0171 | 33.8504
11 | 1.1868 | 0.0374 | -0.0148 | 31.7326
11.5 | 1.2104 | 0.04256 | -0.0125 | 28.4398
12 | 1.2259 | 0.04729 | -0.0102 | 25.923
12.5 | 1.2274 | 0.05379 | -0.008 | 22.8184
13 | 1.2128 | 0.06182 | -0.0067 | 19.6182
13.5 | 1.1861 | 0.0714 | -0.0072 | 16.612
14 | 1.1515 | 0.08262 | -0.0101 | 13.9373
14.5 | 1.1136 | 0.09578 | -0.0157 | 11.6266
15 | 1.0745 | 0.11119 | -0.0242 | 9.6636
15.5 | 1.036 | 0.12909 | -0.0355 | 8.0254
16 | 0.941 | 0.18116 | -0.0631 | 5.1943
16.5 | 0.9504 | 0.18983 | -0.0671 | 5.0066
17 | 0.9554 | 0.20051 | -0.0708 | 4.7648
17.5 | 0.9609 | 0.21204 | -0.0783 | 4.5317

## 21. Re 250k Mach 0.25 (1)
BIGFOIL.COM POLAR EXPORT
NACA65-610 a=0.0
NACA65-610 a=0.0 |  |  |  | Cl Max: | 1.174 | at alpha= | 8.5 | deg
JavaFoil+Calcfoil stall+Eppler ext transition |  |  |  | L/D Max: | 87.566 | at alpha= | 5 | deg
Re: | 250000 |  |  | Cd Min: | 0.00577 | at alpha= | 0 | deg
Mach: | 0.25 |  |  | Cl=0 at alpha= | -2.8936 | deg
|  |  |  | @ Cl=0.1, Cd= | 0.032197
|  |  |  | @ Cl=0.4, Cd= | 0.0093552
|  |  |  | @ Cl=0.6, Cd= | 0.1424
alpha (deg) | Cl | Cd | Cm | Cl/Cd
-12.5 | -0.055 | 0.17242 | -0.015 | -0.318
-12 | -0.052 | 0.15335 | -0.015 | -0.339
-11.5 | -0.049 | 0.13576 | -0.015 | -0.362
-11 | -0.115 | 0.12174 | -0.015 | -0.944
-10.5 | -0.16 | 0.11277 | -0.015 | -1.423
-10 | -0.195 | 0.10605 | -0.014 | -1.841
-9.5 | -0.224 | 0.09443 | -0.014 | -2.367
-9 | -0.246 | 0.08729 | -0.014 | -2.815
-8.5 | -0.262 | 0.10451 | -0.014 | -2.503
-8 | -0.271 | 0.08552 | -0.014 | -3.165
-7.5 | -0.272 | 0.07455 | -0.014 | -3.655
-7 | -0.267 | 0.06662 | -0.014 | -4.006
-6.5 | -0.254 | 0.06154 | -0.014 | -4.127
-6 | -0.234 | 0.05369 | -0.014 | -4.363
-5.5 | -0.208 | 0.04898 | -0.014 | -4.247
-5 | -0.176 | 0.04516 | -0.015 | -3.902
-4.5 | -0.14 | 0.04216 | -0.016 | -3.314
-4 | -0.099 | 0.03931 | -0.016 | -2.525
-3.5 | -0.056 | 0.03726 | -0.017 | -1.497
-3 | -0.01 | 0.03548 | -0.017 | -0.282
-2.5 | 0.037 | 0.03368 | -0.018 | 1.108
-2 | 0.086 | 0.03242 | -0.018 | 2.644
-1.5 | 0.135 | 0.03164 | -0.019 | 4.256
-1 | 0.184 | 0.03088 | -0.02 | 5.95
-0.5 | 0.233 | 0.03008 | -0.021 | 7.751
0 | 0.351 | 0.00577 | -0.022 | 60.732
0.5 | 0.411 | 0.01016 | -0.049 | 40.48
1 | 0.471 | 0.01017 | -0.049 | 46.322
1.5 | 0.531 | 0.00862 | -0.05 | 61.583
2 | 0.59 | 0.00878 | -0.05 | 67.16
2.5 | 0.648 | 0.009 | -0.051 | 72.077
3 | 0.707 | 0.00926 | -0.051 | 76.343
3.5 | 0.765 | 0.00941 | -0.052 | 81.255
4 | 0.823 | 0.00976 | -0.052 | 84.254
4.5 | 0.879 | 0.01018 | -0.053 | 86.35
5 | 0.933 | 0.01066 | -0.053 | 87.566
5.5 | 0.986 | 0.0114 | -0.054 | 86.501
6 | 1.037 | 0.01247 | -0.054 | 83.094
6.5 | 1.074 | 0.01832 | -0.054 | 58.662
7 | 1.115 | 0.01955 | -0.055 | 57.032
7.5 | 1.147 | 0.02082 | -0.055 | 55.094
8 | 1.167 | 0.02249 | -0.055 | 51.879
8.5 | 1.174 | 0.0239 | -0.056 | 49.137
9 | 0.98 | 0.06165 | -0.023 | 15.895
9.5 | 0.965 | 0.06708 | -0.02 | 14.387
10 | 0.937 | 0.0732 | -0.017 | 12.801
10.5 | 0.896 | 0.08011 | -0.015 | 11.182
11 | 0.842 | 0.08747 | -0.015 | 9.621
11.5 | 0.775 | 0.09797 | -0.014 | 7.911
12 | 0.698 | 0.1044 | -0.016 | 6.688
12.5 | 0.613 | 0.11274 | -0.016 | 5.435
13 | 0.521 | 0.13315 | -0.017 | 3.91
13.5 | 0.423 | 0.1424 | -0.018 | 2.969

## 22. Re 250k Mach 0.25 (2)
BIGFOIL.COM POLAR EXPORT
NACA65-610 a=0.0
NACA65-610 a=0.0 |  |  |  | Cl Max: | 1.1932 | at alpha= | 11.5 | deg
XFOIL ncrit=9 |  |  |  | L/D Max: | 89.6959 | at alpha= | 6 | deg
Re: | 250000 |  |  | Cd Min: | 0.24039 | at alpha= | -19.5 | deg
Mach: | 0.25 |  |  | Cl=0 at alpha= | -3.3172 | deg
|  |  |  | @ Cl=0.1, Cd= | 0.019238
|  |  |  | @ Cl=0.4, Cd= | 0.010079
|  |  |  | @ Cl=0.6, Cd= | 0.010245
alpha (deg) | Cl | Cd | Cm | Cl/Cd
-19.5 | -0.6569 | 0.24039 | 0.0459 | -2.7326
-19 | -0.6379 | 0.2337 | 0.0417 | -2.7296
-18.5 | -0.6189 | 0.22711 | 0.0376 | -2.7251
-18 | -0.5997 | 0.22054 | 0.0333 | -2.7192
-17.5 | -0.5807 | 0.21383 | 0.0292 | -2.7157
-17 | -0.5616 | 0.20718 | 0.025 | -2.7107
-16.5 | -0.5438 | 0.20224 | 0.0195 | -2.6889
-16 | -0.5282 | 0.19684 | 0.0147 | -2.6834
-15 | -0.4911 | 0.18057 | 0.0077 | -2.7197
-14.5 | -0.472 | 0.17254 | 0.005 | -2.7356
-14 | -0.4547 | 0.16567 | 0.0016 | -2.7446
-13.5 | -0.4383 | 0.15877 | -0.0019 | -2.7606
-13 | -0.4222 | 0.15197 | -0.0054 | -2.7782
-12.5 | -0.4067 | 0.14507 | -0.0089 | -2.8035
-12 | -0.3918 | 0.13837 | -0.0128 | -2.8315
-11.5 | -0.3823 | 0.1332 | -0.0184 | -2.8701
-11 | -0.3745 | 0.12755 | -0.024 | -2.9361
-10.5 | -0.3614 | 0.12084 | -0.0284 | -2.9907
-10 | -0.3394 | 0.11007 | -0.0269 | -3.0835
-9.5 | -0.3254 | 0.10345 | -0.0303 | -3.1455
-9 | -0.3121 | 0.09687 | -0.0343 | -3.2218
-8.5 | -0.2981 | 0.09025 | -0.0397 | -3.303
-8 | -0.2602 | 0.08151 | -0.0533 | -3.1922
-7.5 | -0.2573 | 0.07571 | -0.0615 | -3.3985
-7 | -0.25 | 0.07062 | -0.0656 | -3.5401
-6.5 | -0.2317 | 0.06497 | -0.0673 | -3.5663
-6 | -0.2178 | 0.05549 | -0.0685 | -3.925
-5.5 | -0.1941 | 0.04909 | -0.0684 | -3.954
-5 | -0.1583 | 0.04379 | -0.0687 | -3.615
-4.5 | -0.1042 | 0.04188 | -0.0677 | -2.4881
-4 | -0.0711 | 0.03304 | -0.0683 | -2.1519
-3.5 | -0.0162 | 0.03157 | -0.0668 | -0.51315
-3 | 0.0281 | 0.02526 | -0.0666 | 1.1124
-2.5 | 0.0805 | 0.02246 | -0.0659 | 3.5841
-1.5 | 0.1912 | 0.00417 | -0.0597 | 45.8513
-1 | 0.2463 | 0.00321 | -0.0588 | 76.729
0 | 0.3646 | 0.01268 | -0.0601 | 28.7539
0.5 | 0.396 | 0.01008 | -0.0537 | 39.2857
1 | 0.5271 | 0.01003 | -0.0683 | 52.5523
1.5 | 0.5733 | 0.01016 | -0.0665 | 56.4272
2 | 0.6207 | 0.01031 | -0.0647 | 60.2037
2.5 | 0.6695 | 0.01047 | -0.0632 | 63.9446
3 | 0.7197 | 0.01063 | -0.0618 | 67.7046
3.5 | 0.7712 | 0.01079 | -0.0606 | 71.4736
4 | 0.8239 | 0.01093 | -0.0596 | 75.3797
4.5 | 0.8775 | 0.01105 | -0.0587 | 79.4118
5 | 0.9304 | 0.01122 | -0.0577 | 82.9234
5.5 | 0.9832 | 0.01137 | -0.0565 | 86.4732
6 | 1.0324 | 0.01151 | -0.0546 | 89.6959
6.5 | 1.0767 | 0.01212 | -0.0522 | 88.8366
7 | 1.1125 | 0.01343 | -0.0488 | 82.8369
7.5 | 1.131 | 0.01575 | -0.0435 | 71.8095
8 | 1.1178 | 0.01955 | -0.0346 | 57.1765
8.5 | 1.1198 | 0.02276 | -0.0283 | 49.2004
9 | 1.1262 | 0.02619 | -0.0236 | 43.0011
9.5 | 1.1315 | 0.03013 | -0.0196 | 37.5539
10 | 1.1469 | 0.03369 | -0.0164 | 34.0427
10.5 | 1.1618 | 0.03816 | -0.013 | 30.4455
11 | 1.1833 | 0.04224 | -0.0104 | 28.0137
11.5 | 1.1932 | 0.04876 | -0.008 | 24.4709
12 | 1.1912 | 0.05525 | -0.0063 | 21.5602
12.5 | 1.1752 | 0.06341 | -0.006 | 18.5334
13 | 1.1499 | 0.07324 | -0.0076 | 15.7004
13.5 | 1.1191 | 0.08484 | -0.0116 | 13.1907
14 | 1.0851 | 0.09848 | -0.0183 | 11.0185
14.5 | 1.0506 | 0.11409 | -0.0274 | 9.2085
15 | 1.0174 | 0.13166 | -0.0384 | 7.7275
16 | 0.944 | 0.18842 | -0.0684 | 5.0101
16.5 | 0.9529 | 0.19833 | -0.0734 | 4.8046

## 23. Re 250k Mach 0.50 (1)
BIGFOIL.COM POLAR EXPORT
NACA65-610 a=0.0
NACA65-610 a=0.0 |  |  |  | Cl Max: | 1.191 | at alpha= | 20 | deg
JavaFoil+Calcfoil stall+Eppler ext transition |  |  |  | L/D Max: | 82.306 | at alpha= | 4.5 | deg
Re: | 250000 |  |  | Cd Min: | 0.00696 | at alpha= | 0 | deg
Mach: | 0.5 |  |  | Cl=0 at alpha= | -2.8942 | deg
|  |  |  | @ Cl=0.1, Cd= | 0.033317
|  |  |  | @ Cl=0.4, Cd= | 0.0069736
|  |  |  | @ Cl=0.6, Cd= | 0.010584
alpha (deg) | Cl | Cd | Cm | Cl/Cd
-20 | -0.927 | 0.2535 | -0.02 | -3.657
-19.5 | -0.898 | 0.23627 | -0.02 | -3.802
-19 | -0.871 | 0.24147 | -0.019 | -3.608
-18.5 | -0.845 | 0.23656 | -0.019 | -3.571
-18 | -0.818 | 0.23173 | -0.02 | -3.531
-17.5 | -0.792 | 0.22682 | -0.02 | -3.49
-17 | -0.765 | 0.22187 | -0.02 | -3.447
-16.5 | -0.738 | 0.2177 | -0.02 | -3.391
-16 | -0.711 | 0.20437 | -0.02 | -3.477
-15.5 | -0.683 | 0.19152 | -0.019 | -3.565
-15 | -0.656 | 0.18752 | -0.019 | -3.498
-14.5 | -0.629 | 0.18234 | -0.019 | -3.45
-14 | -0.602 | 0.16898 | -0.019 | -3.564
-13.5 | -0.575 | 0.17665 | -0.019 | -3.256
-13 | -0.548 | 0.16015 | -0.02 | -3.424
-12.5 | -0.521 | 0.15628 | -0.02 | -3.335
-12 | -0.494 | 0.15601 | -0.02 | -3.166
-11.5 | -0.466 | 0.14435 | -0.019 | -3.229
-11 | -0.439 | 0.1402 | -0.019 | -3.132
-10.5 | -0.412 | 0.1367 | -0.019 | -3.014
-10 | -0.385 | 0.13489 | -0.019 | -2.854
-9.5 | -0.358 | 0.12166 | -0.019 | -2.942
-9 | -0.331 | 0.11872 | -0.019 | -2.786
-8.5 | -0.304 | 0.1161 | -0.02 | -2.616
-8 | -0.277 | 0.12745 | -0.02 | -2.17
-7.5 | -0.249 | 0.11446 | -0.018 | -2.176
-7 | -0.222 | 0.10352 | -0.018 | -2.145
-6.5 | -0.195 | 0.11199 | -0.018 | -1.74
-6 | -0.168 | 0.09966 | -0.019 | -1.685
-5.5 | -0.141 | 0.10833 | -0.019 | -1.3
-5 | -0.114 | 0.0988 | -0.019 | -1.152
-4.5 | -0.087 | 0.05742 | -0.017 | -1.509
-4 | -0.06 | 0.08767 | -0.017 | -0.681
-3.5 | -0.055 | 0.0448 | -0.016 | -1.222
-3 | -0.011 | 0.03894 | -0.018 | -0.272
-2.5 | 0.041 | 0.0355 | -0.019 | 1.144
-2 | 0.095 | 0.03343 | -0.02 | 2.83
-1.5 | 0.15 | 0.03219 | -0.021 | 4.647
-1 | 0.205 | 0.0319 | -0.022 | 6.415
-0.5 | 0.26 | 0.03133 | -0.023 | 8.299
0 | 0.39 | 0.00696 | -0.024 | 55.987
0.5 | 0.456 | 0.00705 | -0.025 | 64.698
1 | 0.522 | 0.01069 | -0.055 | 48.872
1.5 | 0.588 | 0.01082 | -0.055 | 54.358
2 | 0.653 | 0.00954 | -0.056 | 68.444
2.5 | 0.718 | 0.00988 | -0.056 | 72.684
3 | 0.782 | 0.01024 | -0.057 | 76.348
3.5 | 0.846 | 0.01055 | -0.057 | 80.192
4 | 0.909 | 0.01109 | -0.058 | 81.977
4.5 | 0.97 | 0.01179 | -0.058 | 82.306
5 | 1.028 | 0.01286 | -0.059 | 79.959
5.5 | 1.081 | 0.0142 | -0.059 | 76.183
6 | 1.121 | 0.02099 | -0.059 | 53.4
6.5 | 1.159 | 0.02277 | -0.06 | 50.877
7 | 1.177 | 0.02501 | -0.06 | 47.071
7.5 | 0.97 | 0.05462 | -0.024 | 17.762
8 | 0.776 | 0.06742 | -0.016 | 11.504
8.5 | 0.602 | 0.10639 | -0.019 | 5.658
9 | 0.628 | 0.11258 | -0.024 | 5.58
9.5 | 0.654 | 0.11533 | -0.024 | 5.669
10 | 0.679 | 0.12266 | -0.024 | 5.539
10.5 | 0.706 | 0.13046 | -0.028 | 5.41
11 | 0.731 | 0.14165 | -0.028 | 5.161
11.5 | 0.756 | 0.14735 | -0.028 | 5.134
12 | 0.783 | 0.16682 | -0.031 | 4.694
12.5 | 0.808 | 0.17189 | -0.032 | 4.702
13 | 0.833 | 0.16681 | -0.032 | 4.996
13.5 | 0.86 | 0.17976 | -0.035 | 4.786
14 | 0.885 | 0.19168 | -0.036 | 4.618
14.5 | 0.91 | 0.19504 | -0.036 | 4.667
15 | 0.937 | 0.2135 | -0.039 | 4.39
15.5 | 0.962 | 0.21448 | -0.039 | 4.487
16 | 0.987 | 0.21573 | -0.04 | 4.576
16.5 | 1.015 | 0.22465 | -0.043 | 4.518
17 | 1.039 | 0.23627 | -0.043 | 4.398
17.5 | 1.064 | 0.24525 | -0.044 | 4.338
18 | 1.089 | 0.25106 | -0.044 | 4.336
18.5 | 1.116 | 0.2662 | -0.046 | 4.192
19 | 1.14 | 0.2736 | -0.047 | 4.168
19.5 | 1.165 | 0.27942 | -0.048 | 4.168
20 | 1.191 | 0.27704 | -0.049 | 4.298

## 24. Re 250k Mach 0.50 (2)
BIGFOIL.COM POLAR EXPORT
NACA65-610 a=0.0
NACA65-610 a=0.0 |  |  |  | Cl Max: | 1.1704 | at alpha= | 6.5 | deg
XFOIL ncrit=9 |  |  |  | L/D Max: | 84.6472 | at alpha= | 5.5 | deg
Re: | 250000 |  |  | Cd Min: | 0.26725 | at alpha= | -20 | deg
Mach: | 0.5 |  |  | Cl=0 at alpha= | -3.3653 | deg
|  |  |  | @ Cl=0.1, Cd= | 0.025099
|  |  |  | @ Cl=0.4, Cd= | 0.01417
|  |  |  | @ Cl=0.6, Cd= | 0.011234
alpha (deg) | Cl | Cd | Cm | Cl/Cd
-20 | -0.7341 | 0.26725 | 0.0607 | -2.7469
-19.5 | -0.7105 | 0.25941 | 0.0553 | -2.7389
-19 | -0.6867 | 0.25157 | 0.05 | -2.7297
-18.5 | -0.663 | 0.24369 | 0.0448 | -2.7207
-18 | -0.6389 | 0.23591 | 0.0396 | -2.7082
-17.5 | -0.615 | 0.2292 | 0.0337 | -2.6832
-16.5 | -0.5698 | 0.21385 | 0.0232 | -2.6645
-16 | -0.5455 | 0.20472 | 0.0193 | -2.6646
-15.5 | -0.5227 | 0.19686 | 0.015 | -2.6552
-15 | -0.4999 | 0.18914 | 0.0104 | -2.643
-14.5 | -0.4775 | 0.18153 | 0.0059 | -2.6304
-14 | -0.4553 | 0.17404 | 0.0014 | -2.6161
-13.5 | -0.4337 | 0.16662 | -0.0032 | -2.6029
-13 | -0.4133 | 0.16014 | -0.0083 | -2.5809
-12.5 | -0.3983 | 0.15478 | -0.014 | -2.5733
-12 | -0.3856 | 0.14899 | -0.0197 | -2.5881
-11.5 | -0.3586 | 0.13766 | -0.0217 | -2.605
-11 | -0.3363 | 0.12916 | -0.024 | -2.6037
-10.5 | -0.3173 | 0.1221 | -0.0281 | -2.5987
-9.5 | -0.2802 | 0.10845 | -0.038 | -2.5837
-9 | -0.2509 | 0.10198 | -0.0511 | -2.4603
-8.5 | -0.2297 | 0.0954 | -0.0595 | -2.4078
-8 | -0.2224 | 0.0898 | -0.0621 | -2.4766
-7.5 | -0.2089 | 0.08066 | -0.0611 | -2.5899
-7 | -0.197 | 0.07416 | -0.0614 | -2.6564
-6.5 | -0.1919 | 0.06828 | -0.064 | -2.8105
-6 | -0.1848 | 0.0623 | -0.068 | -2.9663
-5.5 | -0.164 | 0.05654 | -0.0731 | -2.9006
-5 | -0.1289 | 0.05309 | -0.0764 | -2.428
-4.5 | -0.105 | 0.04367 | -0.0772 | -2.4044
-4 | -0.0648 | 0.03822 | -0.0774 | -1.6954
-3 | 0.0373 | 0.02883 | -0.0763 | 1.2938
-2.5 | 0.094 | 0.02542 | -0.0753 | 3.6979
-1.5 | 0.2263 | 0.01834 | -0.0717 | 12.3391
-1 | 0.2908 | 0.01644 | -0.0705 | 17.6886
-0.5 | 0.3535 | 0.01513 | -0.0692 | 23.3642
0 | 0.4131 | 0.0139 | -0.0678 | 29.7194
0.5 | 0.4745 | 0.01334 | -0.0671 | 35.5697
1 | 0.6032 | 0.01118 | -0.0775 | 53.9535
1.5 | 0.6529 | 0.01134 | -0.075 | 57.575
2 | 0.7039 | 0.01152 | -0.0724 | 61.1024
2.5 | 0.757 | 0.01171 | -0.0699 | 64.6456
3 | 0.8127 | 0.01187 | -0.0677 | 68.4667
3.5 | 0.8703 | 0.01206 | -0.0656 | 72.1642
4 | 0.9284 | 0.01228 | -0.0635 | 75.6026
4.5 | 0.9882 | 0.01247 | -0.0614 | 79.2462
5 | 1.0473 | 0.0127 | -0.0589 | 82.4646
5.5 | 1.1038 | 0.01304 | -0.0558 | 84.6472
6 | 1.1447 | 0.01379 | -0.0502 | 83.0094
6.5 | 1.1704 | 0.0154 | -0.0431 | 76
7 | 1.1662 | 0.01801 | -0.0335 | 64.7529
7.5 | 1.1464 | 0.02265 | -0.0257 | 50.6137
8 | 1.1301 | 0.02823 | -0.0202 | 40.0319
8.5 | 1.1262 | 0.0336 | -0.0162 | 33.5179
9 | 1.1227 | 0.0393 | -0.0129 | 28.5674
9.5 | 1.1309 | 0.04449 | -0.0094 | 25.4192
10 | 1.1345 | 0.05071 | -0.0066 | 22.3723
10.5 | 1.1344 | 0.05821 | -0.0052 | 19.4881
11 | 1.1189 | 0.06778 | -0.0069 | 16.5078
11.5 | 1.0947 | 0.07913 | -0.0111 | 13.8342

## 25. Re 500k Mach 0.00 (1)
BIGFOIL.COM POLAR EXPORT
NACA65-610 a=0.0
NACA65-610 a=0.0 |  |  |  | Cl Max: | 1.191 | at alpha= | 9.5 | deg
JavaFoil+Calcfoil stall+Eppler ext transition |  |  |  | L/D Max: | 120.869 | at alpha= | 3.5 | deg
Re: | 500000 |  |  | Cd Min: | 0.00589 | at alpha= | 2 | deg
Mach: | 0 |  |  | Cl=0 at alpha= | -2.8913 | deg
|  |  |  | @ Cl=0.1, Cd= | 0.030377
|  |  |  | @ Cl=0.4, Cd= | 0.0080883
|  |  |  | @ Cl=0.6, Cd= | 0.0059304
alpha (deg) | Cl | Cd | Cm | Cl/Cd
-15 | -0.283 | 0.16165 | -0.014 | -1.749
-14.5 | -0.294 | 0.14975 | -0.014 | -1.962
-14 | -0.305 | 0.13375 | -0.014 | -2.278
-13.5 | -0.315 | 0.12815 | -0.014 | -2.462
-13 | -0.326 | 0.11904 | -0.014 | -2.736
-12.5 | -0.335 | 0.11091 | -0.014 | -3.022
-12 | -0.344 | 0.10568 | -0.014 | -3.252
-11.5 | -0.351 | 0.09732 | -0.014 | -3.606
-11 | -0.357 | 0.09114 | -0.014 | -3.912
-10.5 | -0.36 | 0.08534 | -0.014 | -4.22
-10 | -0.361 | 0.08081 | -0.014 | -4.47
-9.5 | -0.36 | 0.07736 | -0.014 | -4.648
-9 | -0.355 | 0.07626 | -0.013 | -4.652
-8.5 | -0.346 | 0.06946 | -0.014 | -4.987
-8 | -0.334 | 0.06444 | -0.014 | -5.187
-7.5 | -0.318 | 0.05729 | -0.014 | -5.553
-7 | -0.298 | 0.05307 | -0.014 | -5.612
-6.5 | -0.273 | 0.05031 | -0.014 | -5.435
-6 | -0.245 | 0.0459 | -0.015 | -5.341
-5.5 | -0.213 | 0.04305 | -0.015 | -4.95
-5 | -0.178 | 0.04047 | -0.016 | -4.388
-4.5 | -0.139 | 0.03819 | -0.017 | -3.64
-4 | -0.098 | 0.03626 | -0.017 | -2.7
-3.5 | -0.055 | 0.03444 | -0.017 | -1.587
-3 | -0.01 | 0.03306 | -0.017 | -0.295
-2.5 | 0.036 | 0.03185 | -0.018 | 1.14
-2 | 0.083 | 0.03065 | -0.018 | 2.716
-1.5 | 0.131 | 0.02988 | -0.019 | 4.372
-1 | 0.178 | 0.02911 | -0.021 | 6.126
-0.5 | 0.281 | 0.0086 | -0.046 | 32.654
0 | 0.34 | 0.00814 | -0.047 | 41.761
0.5 | 0.399 | 0.00809 | -0.047 | 49.315
1 | 0.457 | 0.00799 | -0.048 | 57.251
1.5 | 0.516 | 0.00612 | -0.048 | 84.305
2 | 0.574 | 0.00589 | -0.049 | 97.372
2.5 | 0.632 | 0.00598 | -0.049 | 105.613
3 | 0.689 | 0.00606 | -0.05 | 113.811
3.5 | 0.747 | 0.00618 | -0.051 | 120.869
4 | 0.804 | 0.00741 | -0.051 | 108.476
4.5 | 0.86 | 0.00768 | -0.052 | 111.904
5 | 0.914 | 0.00793 | -0.052 | 115.287
5.5 | 0.967 | 0.00839 | -0.053 | 115.135
6 | 1.016 | 0.00928 | -0.053 | 109.504
6.5 | 1.053 | 0.01493 | -0.053 | 70.518
7 | 1.095 | 0.01587 | -0.053 | 69.034
7.5 | 1.132 | 0.01683 | -0.054 | 67.224
8 | 1.159 | 0.01784 | -0.054 | 64.955
8.5 | 1.178 | 0.01906 | -0.055 | 61.824
9 | 1.189 | 0.02047 | -0.055 | 58.109
9.5 | 1.191 | 0.02198 | -0.055 | 54.167
10 | 1.182 | 0.02369 | -0.056 | 49.88
10.5 | 0.98 | 0.0703 | -0.024 | 13.939
11 | 0.961 | 0.07642 | -0.019 | 12.57
11.5 | 0.937 | 0.08175 | -0.018 | 11.461
12 | 0.909 | 0.08728 | -0.021 | 10.41
12.5 | 0.875 | 0.0942 | -0.018 | 9.285
13 | 0.838 | 0.1002 | -0.018 | 8.359
13.5 | 0.798 | 0.10843 | -0.019 | 7.362
14 | 0.757 | 0.11518 | -0.019 | 6.577
14.5 | 0.716 | 0.11885 | -0.02 | 6.025

## 26. Re 500k Mach 0.00 (2)
BIGFOIL.COM POLAR EXPORT
NACA65-610 a=0.0
NACA65-610 a=0.0 |  |  |  | Cl Max: | 1.2706 | at alpha= | 13.5 | deg
XFOIL ncrit=9 |  |  |  | L/D Max: | 117.148 | at alpha= | 5.5 | deg
Re: | 500000 |  |  | Cd Min: | 0.2428 | at alpha= | -20 | deg
Mach: | 0 |  |  | Cl=0 at alpha= | -3.1948 | deg
|  |  |  | @ Cl=0.1, Cd= | 0.015812
|  |  |  | @ Cl=0.4, Cd= | 0.0076967
|  |  |  | @ Cl=0.6, Cd= | 0.0068912
alpha (deg) | Cl | Cd | Cm | Cl/Cd
-20 | -0.6651 | 0.2428 | 0.0492 | -2.7393
-19.5 | -0.6463 | 0.23645 | 0.0449 | -2.7333
-19 | -0.628 | 0.23017 | 0.0407 | -2.7284
-18.5 | -0.61 | 0.2239 | 0.0363 | -2.7244
-18 | -0.5926 | 0.21767 | 0.0319 | -2.7225
-17 | -0.5583 | 0.20338 | 0.0241 | -2.7451
-16.5 | -0.5411 | 0.19655 | 0.0208 | -2.753
-16 | -0.5239 | 0.19002 | 0.0171 | -2.7571
-15.5 | -0.5072 | 0.18341 | 0.0134 | -2.7654
-15 | -0.4903 | 0.17657 | 0.0097 | -2.7768
-14.5 | -0.4735 | 0.16986 | 0.0057 | -2.7876
-14 | -0.4584 | 0.1633 | 0.0018 | -2.8071
-13.5 | -0.4455 | 0.15666 | -0.0024 | -2.8437
-13 | -0.4325 | 0.14996 | -0.0063 | -2.8841
-12.5 | -0.4212 | 0.14308 | -0.0104 | -2.9438
-12 | -0.4074 | 0.13463 | -0.0132 | -3.0261
-11.5 | -0.3909 | 0.12716 | -0.0147 | -3.0741
-11 | -0.3777 | 0.12056 | -0.0177 | -3.1329
-10.5 | -0.3649 | 0.11391 | -0.021 | -3.2034
-10 | -0.3528 | 0.10708 | -0.0245 | -3.2947
-9.5 | -0.3404 | 0.10032 | -0.029 | -3.3931
-9 | -0.315 | 0.09189 | -0.0416 | -3.428
-8.5 | -0.3132 | 0.08579 | -0.0447 | -3.6508
-8 | -0.3175 | 0.07957 | -0.0482 | -3.9902
-7.5 | -0.3179 | 0.07081 | -0.0512 | -4.4895
-7 | -0.3033 | 0.06454 | -0.053 | -4.6994
-6.5 | -0.2824 | 0.05813 | -0.0557 | -4.8581
-6 | -0.2539 | 0.05166 | -0.0581 | -4.9148
-5.5 | -0.2105 | 0.0456 | -0.0595 | -4.6162
-5 | -0.1644 | 0.04035 | -0.0592 | -4.0743
-4.5 | -0.132 | 0.03199 | -0.0595 | -4.1263
-4 | -0.0858 | 0.02844 | -0.0594 | -3.0169
-3.5 | -0.0282 | 0.02668 | -0.0579 | -1.057
-3 | 0.018 | 0.01993 | -0.0573 | 0.90316
-2.5 | 0.0713 | 0.01771 | -0.057 | 4.026
-2 | 0.1283 | 0.01394 | -0.0555 | 9.2037
-1.5 | 0.1831 | 0.01189 | -0.0549 | 15.3995
-1 | 0.2367 | 0.01077 | -0.0546 | 21.9777
-0.5 | 0.2908 | 0.01001 | -0.0543 | 29.0509
0 | 0.3452 | 0.00938 | -0.0542 | 36.8017
0.5 | 0.3956 | 0.00782 | -0.0541 | 50.5882
1 | 0.4327 | 0.00678 | -0.0488 | 63.8201
1.5 | 0.5414 | 0.00684 | -0.06 | 79.152
2 | 0.5995 | 0.00689 | -0.0611 | 87.0102
2.5 | 0.6464 | 0.007 | -0.0597 | 92.3429
3 | 0.6945 | 0.00712 | -0.0585 | 97.5421
3.5 | 0.744 | 0.00726 | -0.0575 | 102.4793
4 | 0.7947 | 0.00741 | -0.0569 | 107.247
4.5 | 0.8465 | 0.00757 | -0.0564 | 111.823
5 | 0.8984 | 0.0078 | -0.056 | 115.1795
5.5 | 0.9489 | 0.0081 | -0.0554 | 117.1481
6 | 0.9958 | 0.00876 | -0.0543 | 113.6758
6.5 | 1.0397 | 0.00976 | -0.053 | 106.5266
7 | 1.0786 | 0.01117 | -0.0512 | 96.5622
7.5 | 1.1085 | 0.01323 | -0.0482 | 83.7868
8 | 1.1272 | 0.01591 | -0.0436 | 70.8485
8.5 | 1.1563 | 0.01749 | -0.0402 | 66.1121
9 | 1.172 | 0.01935 | -0.0349 | 60.5685
9.5 | 1.1969 | 0.02089 | -0.0316 | 57.2954
10 | 1.2023 | 0.02399 | -0.0267 | 50.1167
10.5 | 1.2282 | 0.02584 | -0.0246 | 47.531
11 | 1.229 | 0.02995 | -0.0207 | 41.0351
11.5 | 1.245 | 0.03304 | -0.0185 | 37.6816
12 | 1.2563 | 0.03675 | -0.0164 | 34.185
12.5 | 1.2565 | 0.04202 | -0.0138 | 29.9024
13 | 1.2643 | 0.04675 | -0.0123 | 27.0439
13.5 | 1.2706 | 0.05165 | -0.0116 | 24.6002
14 | 1.269 | 0.05795 | -0.0112 | 21.8982
14.5 | 1.259 | 0.06582 | -0.0119 | 19.1279
15 | 1.2454 | 0.07459 | -0.014 | 16.6966
15.5 | 1.2232 | 0.08562 | -0.0179 | 14.2864
16 | 1.1902 | 0.09981 | -0.0243 | 11.9247
16.5 | 1.1433 | 0.11871 | -0.0345 | 9.631
17 | 1.1039 | 0.13826 | -0.0464 | 7.9842
17.5 | 1.0434 | 0.16761 | -0.0642 | 6.2252
18 | 0.9703 | 0.21685 | -0.0853 | 4.4745
18.5 | 0.9812 | 0.22545 | -0.0902 | 4.3522

## 27. Re 500k Mach 0.10 (1)
BIGFOIL.COM POLAR EXPORT
NACA65-610 a=0.0
NACA65-610 a=0.0 |  |  |  | Cl Max: | 1.189 | at alpha= | 9 | deg
JavaFoil+Calcfoil stall+Eppler ext transition |  |  |  | L/D Max: | 115.18 | at alpha= | 5 | deg
Re: | 500000 |  |  | Cd Min: | 0.00586 | at alpha= | 1.5 | deg
Mach: | 0.1 |  |  | Cl=0 at alpha= | -2.8913 | deg
|  |  |  | @ Cl=0.1, Cd= | 0.030398
|  |  |  | @ Cl=0.4, Cd= | 0.0080717
|  |  |  | @ Cl=0.6, Cd= | 0.0059257
alpha (deg) | Cl | Cd | Cm | Cl/Cd
-14.5 | -0.256 | 0.15103 | -0.014 | -1.693
-14 | -0.269 | 0.13743 | -0.014 | -1.954
-13.5 | -0.281 | 0.13465 | -0.014 | -2.089
-13 | -0.294 | 0.12563 | -0.014 | -2.338
-12.5 | -0.306 | 0.11277 | -0.014 | -2.71
-12 | -0.317 | 0.10737 | -0.014 | -2.95
-11.5 | -0.327 | 0.0995 | -0.014 | -3.282
-11 | -0.335 | 0.09344 | -0.014 | -3.585
-10.5 | -0.341 | 0.08772 | -0.014 | -3.89
-10 | -0.345 | 0.08345 | -0.014 | -4.136
-9.5 | -0.346 | 0.07689 | -0.014 | -4.502
-9 | -0.344 | 0.07301 | -0.014 | -4.71
-8.5 | -0.338 | 0.07189 | -0.014 | -4.699
-8 | -0.328 | 0.06571 | -0.014 | -4.989
-7.5 | -0.313 | 0.05838 | -0.014 | -5.37
-7 | -0.295 | 0.05341 | -0.014 | -5.518
-6.5 | -0.271 | 0.05075 | -0.014 | -5.35
-6 | -0.244 | 0.04652 | -0.015 | -5.248
-5.5 | -0.213 | 0.04335 | -0.015 | -4.906
-5 | -0.178 | 0.04062 | -0.016 | -4.371
-4.5 | -0.139 | 0.03829 | -0.016 | -3.637
-4 | -0.098 | 0.03628 | -0.017 | -2.705
-3.5 | -0.055 | 0.03464 | -0.017 | -1.583
-3 | -0.01 | 0.03309 | -0.017 | -0.296
-2.5 | 0.036 | 0.03191 | -0.018 | 1.143
-2 | 0.084 | 0.03064 | -0.019 | 2.73
-1.5 | 0.131 | 0.02993 | -0.019 | 4.386
-1 | 0.179 | 0.02917 | -0.021 | 6.142
-0.5 | 0.228 | 0.02826 | -0.023 | 8.06
0 | 0.342 | 0.00817 | -0.047 | 41.821
0.5 | 0.401 | 0.00807 | -0.048 | 49.667
1 | 0.46 | 0.00803 | -0.048 | 57.231
1.5 | 0.518 | 0.00586 | -0.049 | 88.44
2 | 0.577 | 0.00589 | -0.049 | 97.975
2.5 | 0.635 | 0.00598 | -0.05 | 106.241
3 | 0.693 | 0.00611 | -0.05 | 113.466
3.5 | 0.751 | 0.00722 | -0.051 | 103.952
4 | 0.808 | 0.00744 | -0.051 | 108.561
4.5 | 0.864 | 0.00773 | -0.052 | 111.834
5 | 0.918 | 0.00797 | -0.052 | 115.18
5.5 | 0.971 | 0.00845 | -0.053 | 114.841
6 | 1.021 | 0.00939 | -0.053 | 108.7
6.5 | 1.057 | 0.01505 | -0.053 | 70.23
7 | 1.099 | 0.01601 | -0.054 | 68.675
7.5 | 1.135 | 0.017 | -0.054 | 66.788
8 | 1.161 | 0.01806 | -0.054 | 64.305
8.5 | 1.18 | 0.01929 | -0.055 | 61.172
9 | 1.189 | 0.02066 | -0.055 | 57.527
9.5 | 1.187 | 0.02231 | -0.056 | 53.202
10 | 1.172 | 0.02414 | -0.056 | 48.569
10.5 | 0.971 | 0.0703 | -0.023 | 13.81
11 | 0.948 | 0.07659 | -0.017 | 12.379
11.5 | 0.921 | 0.08078 | -0.02 | 11.398
12 | 0.887 | 0.08702 | -0.019 | 10.192
12.5 | 0.848 | 0.09617 | -0.019 | 8.821
13 | 0.806 | 0.10231 | -0.018 | 7.88
13.5 | 0.762 | 0.10853 | -0.019 | 7.019
14 | 0.716 | 0.11573 | -0.019 | 6.189

## 28. Re 500k Mach 0.10 (2)
BIGFOIL.COM POLAR EXPORT
NACA65-610 a=0.0
NACA65-610 a=0.0 |  |  |  | Cl Max: | 1.2612 | at alpha= | 13.5 | deg
XFOIL ncrit=9 |  |  |  | L/D Max: | 117.26 | at alpha= | 5.5 | deg
Re: | 500000 |  |  | Cd Min: | 0.22695 | at alpha= | 18.5 | deg
Mach: | 0.1 |  |  | Cl=0 at alpha= | -3.1983 | deg
|  |  |  | @ Cl=0.1, Cd= | 0.015933
|  |  |  | @ Cl=0.4, Cd= | 0.0083579
|  |  |  | @ Cl=0.6, Cd= | 0.0069173
alpha (deg) | Cl | Cd | Cm | Cl/Cd
-4.5 | -0.132 | 0.03234 | -0.0599 | -4.0816
-4 | -0.0859 | 0.02872 | -0.0598 | -2.9909
-3.5 | -0.028 | 0.02688 | -0.0583 | -1.0417
-3 | 0.0184 | 0.0201 | -0.0577 | 0.91542
-2.5 | 0.0717 | 0.01782 | -0.0573 | 4.0236
-2 | 0.129 | 0.014 | -0.0559 | 9.2143
-1.5 | 0.1844 | 0.01198 | -0.0553 | 15.3923
-1 | 0.2382 | 0.01083 | -0.0549 | 21.9945
-0.5 | 0.2926 | 0.01004 | -0.0546 | 29.1434
0 | 0.3473 | 0.0094 | -0.0545 | 36.9468
0.5 | 0.4004 | 0.00835 | -0.0545 | 47.9521
1 | 0.4345 | 0.0068 | -0.0489 | 63.8971
1.5 | 0.5427 | 0.00687 | -0.0599 | 78.9956
2 | 0.6033 | 0.00692 | -0.0614 | 87.1821
2.5 | 0.6504 | 0.00702 | -0.06 | 92.6496
3 | 0.6988 | 0.00714 | -0.0588 | 97.8711
3.5 | 0.7485 | 0.00728 | -0.0578 | 102.8159
4 | 0.7995 | 0.00743 | -0.0571 | 107.6043
4.5 | 0.8515 | 0.00761 | -0.0566 | 111.8922
5 | 0.9038 | 0.00782 | -0.0562 | 115.5754
5.5 | 0.9545 | 0.00814 | -0.0555 | 117.2604
6 | 1.0014 | 0.00884 | -0.0544 | 113.2805
6.5 | 1.0449 | 0.00989 | -0.0529 | 105.6522
7 | 1.0832 | 0.01136 | -0.0509 | 95.3521
7.5 | 1.1114 | 0.01353 | -0.0476 | 82.1434
8 | 1.1302 | 0.01613 | -0.0429 | 70.0682
8.5 | 1.1573 | 0.01771 | -0.039 | 65.3473
9 | 1.1722 | 0.01965 | -0.0337 | 59.6539
9.5 | 1.1962 | 0.02134 | -0.0304 | 56.0544
10 | 1.2026 | 0.02447 | -0.0258 | 49.1459
10.5 | 1.2264 | 0.02657 | -0.0234 | 46.1573
11 | 1.2271 | 0.0308 | -0.0197 | 39.8409
11.5 | 1.2412 | 0.03417 | -0.0174 | 36.3243
12 | 1.2517 | 0.03808 | -0.0153 | 32.8703
12.5 | 1.2512 | 0.04366 | -0.0128 | 28.6578
13 | 1.2578 | 0.04865 | -0.0114 | 25.8541
13.5 | 1.2612 | 0.05407 | -0.0109 | 23.3253
14 | 1.2551 | 0.06117 | -0.0109 | 20.5182
14.5 | 1.2396 | 0.07012 | -0.0123 | 17.6783
15 | 1.22 | 0.08033 | -0.0154 | 15.1874
15.5 | 1.1913 | 0.09316 | -0.0208 | 12.7877
16 | 1.1544 | 0.10911 | -0.029 | 10.5801
16.5 | 1.1113 | 0.12848 | -0.0403 | 8.6496
17 | 1.0712 | 0.14968 | -0.0535 | 7.1566
17.5 | 1.0118 | 0.18138 | -0.0715 | 5.5783
18 | 0.9721 | 0.21831 | -0.0863 | 4.4528
18.5 | 0.9832 | 0.22695 | -0.0913 | 4.3322

## 29. Re 500k Mach 0.25 (1)
BIGFOIL.COM POLAR EXPORT
NACA65-610 a=0.0
NACA65-610 a=0.0 |  |  |  | Cl Max: | 1.181 | at alpha= | 8.5 | deg
JavaFoil+Calcfoil stall+Eppler ext transition |  |  |  | L/D Max: | 114.023 | at alpha= | 5 | deg
Re: | 500000 |  |  | Cd Min: | 0.00593 | at alpha= | 1.5 | deg
Mach: | 0.25 |  |  | Cl=0 at alpha= | -2.8936 | deg
|  |  |  | @ Cl=0.1, Cd= | 0.030613
|  |  |  | @ Cl=0.4, Cd= | 0.0081279
|  |  |  | @ Cl=0.6, Cd= | 0.12999
alpha (deg) | Cl | Cd | Cm | Cl/Cd
-12.5 | -0.055 | 0.10344 | -0.016 | -0.531
-12 | -0.052 | 0.1303 | -0.016 | -0.4
-11.5 | -0.049 | 0.11764 | -0.016 | -0.418
-11 | -0.115 | 0.105 | -0.016 | -1.096
-10.5 | -0.161 | 0.10019 | -0.016 | -1.603
-10 | -0.195 | 0.09183 | -0.015 | -2.128
-9.5 | -0.224 | 0.08452 | -0.015 | -2.646
-9 | -0.246 | 0.07662 | -0.015 | -3.209
-8.5 | -0.262 | 0.07143 | -0.015 | -3.664
-8 | -0.271 | 0.06474 | -0.015 | -4.183
-7.5 | -0.273 | 0.05962 | -0.015 | -4.572
-7 | -0.267 | 0.05877 | -0.015 | -4.543
-6.5 | -0.254 | 0.05556 | -0.014 | -4.573
-6 | -0.234 | 0.04899 | -0.015 | -4.781
-5.5 | -0.208 | 0.04516 | -0.015 | -4.608
-5 | -0.176 | 0.04217 | -0.016 | -4.181
-4.5 | -0.14 | 0.03904 | -0.016 | -3.58
-4 | -0.099 | 0.03698 | -0.017 | -2.685
-3.5 | -0.056 | 0.03502 | -0.018 | -1.593
-3 | -0.01 | 0.0336 | -0.018 | -0.298
-2.5 | 0.037 | 0.03217 | -0.018 | 1.161
-2 | 0.086 | 0.03083 | -0.019 | 2.782
-1.5 | 0.135 | 0.03007 | -0.019 | 4.48
-1 | 0.184 | 0.02932 | -0.021 | 6.274
-0.5 | 0.233 | 0.02875 | -0.022 | 8.118
0 | 0.351 | 0.00816 | -0.048 | 43.005
0.5 | 0.412 | 0.00812 | -0.049 | 50.682
1 | 0.472 | 0.00804 | -0.049 | 58.735
1.5 | 0.532 | 0.00593 | -0.05 | 89.732
2 | 0.592 | 0.00602 | -0.051 | 98.439
2.5 | 0.652 | 0.0061 | -0.051 | 106.886
3 | 0.711 | 0.00716 | -0.052 | 99.436
3.5 | 0.771 | 0.00736 | -0.052 | 104.674
4 | 0.829 | 0.00762 | -0.053 | 108.754
4.5 | 0.886 | 0.00796 | -0.053 | 111.357
5 | 0.941 | 0.00826 | -0.054 | 114.023
5.5 | 0.994 | 0.0089 | -0.054 | 111.672
6 | 1.044 | 0.00987 | -0.055 | 105.745
6.5 | 1.08 | 0.01578 | -0.055 | 68.416
7 | 1.12 | 0.01685 | -0.055 | 66.471
7.5 | 1.153 | 0.01797 | -0.055 | 64.166
8 | 1.173 | 0.01921 | -0.056 | 61.068
8.5 | 1.181 | 0.0207 | -0.056 | 57.059
9 | 1.174 | 0.0226 | -0.056 | 51.95
9.5 | 0.97 | 0.06212 | -0.028 | 15.612
10 | 0.938 | 0.06851 | -0.022 | 13.694
10.5 | 0.896 | 0.07416 | -0.019 | 12.087
11 | 0.842 | 0.07956 | -0.019 | 10.582
11.5 | 0.775 | 0.08738 | -0.017 | 8.873
12 | 0.698 | 0.09524 | -0.019 | 7.333
12.5 | 0.613 | 0.10232 | -0.018 | 5.99
13 | 0.521 | 0.11582 | -0.019 | 4.497
13.5 | 0.423 | 0.12999 | -0.021 | 3.254

## 30. Re 500k Mach 0.25 (2)
BIGFOIL.COM POLAR EXPORT
NACA65-610 a=0.0
NACA65-610 a=0.0 |  |  |  | Cl Max: | 1.2273 | at alpha= | 12 | deg
XFOIL ncrit=9 |  |  |  | L/D Max: | 116.198 | at alpha= | 5.5 | deg
Re: | 500000 |  |  | Cd Min: | 0.24731 | at alpha= | -20 | deg
Mach: | 0.25 |  |  | Cl=0 at alpha= | -3.2169 | deg
|  |  |  | @ Cl=0.1, Cd= | 0.017292
|  |  |  | @ Cl=0.4, Cd= | 0.009294
|  |  |  | @ Cl=0.6, Cd= | 0.0070402
alpha (deg) | Cl | Cd | Cm | Cl/Cd
-20 | -0.6785 | 0.24731 | 0.0519 | -2.7435
-19.5 | -0.6587 | 0.2408 | 0.0473 | -2.7355
-19 | -0.6394 | 0.23429 | 0.0427 | -2.7291
-18.5 | -0.6205 | 0.22785 | 0.0381 | -2.7233
-18 | -0.602 | 0.22141 | 0.0335 | -2.7189
-17 | -0.5647 | 0.20642 | 0.0258 | -2.7357
-16.5 | -0.5464 | 0.19965 | 0.0221 | -2.7368
-16 | -0.5278 | 0.1929 | 0.0181 | -2.7361
-15.5 | -0.5098 | 0.18603 | 0.0142 | -2.7404
-15 | -0.4912 | 0.17907 | 0.0102 | -2.7431
-14.5 | -0.474 | 0.17248 | 0.0057 | -2.7481
-14 | -0.458 | 0.16582 | 0.0016 | -2.762
-13.5 | -0.444 | 0.15911 | -0.0027 | -2.7905
-13 | -0.4298 | 0.15231 | -0.0067 | -2.8219
-12 | -0.3969 | 0.13612 | -0.012 | -2.9158
-11.5 | -0.3822 | 0.12928 | -0.0149 | -2.9564
-11 | -0.3681 | 0.12242 | -0.0182 | -3.0069
-10.5 | -0.3539 | 0.11566 | -0.0217 | -3.0598
-10 | -0.34 | 0.10875 | -0.0259 | -3.1264
-9.5 | -0.3195 | 0.10137 | -0.035 | -3.1518
-9 | -0.3036 | 0.09416 | -0.0418 | -3.2243
-8.5 | -0.3011 | 0.08643 | -0.0433 | -3.4837
-8 | -0.2926 | 0.08025 | -0.0445 | -3.6461
-7.5 | -0.2893 | 0.07436 | -0.0466 | -3.8905
-7 | -0.2869 | 0.06791 | -0.0512 | -4.2247
-6.5 | -0.2716 | 0.06116 | -0.0554 | -4.4408
-6 | -0.2474 | 0.05441 | -0.0588 | -4.547
-5.5 | -0.2035 | 0.04853 | -0.0612 | -4.1933
-5 | -0.1629 | 0.04256 | -0.0615 | -3.8275
-4.5 | -0.132 | 0.03423 | -0.0622 | -3.8563
-4 | -0.0855 | 0.03013 | -0.0621 | -2.8377
-3.5 | -0.0265 | 0.02798 | -0.0605 | -0.94711
-3 | 0.0203 | 0.02107 | -0.0599 | 0.96346
-2.5 | 0.0748 | 0.0184 | -0.0596 | 4.0652
-2 | 0.1312 | 0.01592 | -0.0589 | 8.2412
-1.5 | 0.1913 | 0.01254 | -0.0573 | 15.2552
-1 | 0.2468 | 0.01108 | -0.0569 | 22.2744
-0.5 | 0.3025 | 0.01023 | -0.0563 | 29.5699
0 | 0.3588 | 0.00953 | -0.0562 | 37.6495
0.5 | 0.4164 | 0.0092 | -0.0562 | 45.2609
1 | 0.4465 | 0.00694 | -0.0501 | 64.3372
1.5 | 0.5498 | 0.00702 | -0.0594 | 78.3191
2 | 0.6244 | 0.00705 | -0.0635 | 88.5674
2.5 | 0.6726 | 0.00714 | -0.0619 | 94.2017
3 | 0.7221 | 0.00727 | -0.0605 | 99.326
3.5 | 0.7732 | 0.00742 | -0.0594 | 104.2049
4 | 0.8255 | 0.00761 | -0.0584 | 108.4757
4.5 | 0.8793 | 0.00779 | -0.0578 | 112.8755
5 | 0.9331 | 0.00804 | -0.0571 | 116.0572
5.5 | 0.9842 | 0.00847 | -0.056 | 116.1983
6 | 1.0311 | 0.00931 | -0.0544 | 110.7519
6.5 | 1.0732 | 0.01056 | -0.0523 | 101.6288
7 | 1.1072 | 0.01234 | -0.0492 | 89.7245
7.5 | 1.1227 | 0.01516 | -0.0437 | 74.0567
8 | 1.1374 | 0.01739 | -0.0376 | 65.4054
8.5 | 1.1581 | 0.01919 | -0.0328 | 60.3491
9 | 1.1721 | 0.02172 | -0.0281 | 53.9641
9.5 | 1.1893 | 0.02434 | -0.0245 | 48.862
10 | 1.1974 | 0.02793 | -0.0207 | 42.8715
10.5 | 1.2109 | 0.03135 | -0.018 | 38.6252
11 | 1.2125 | 0.03618 | -0.0148 | 33.513
11.5 | 1.2211 | 0.04072 | -0.0124 | 29.9877
12 | 1.2273 | 0.04584 | -0.0104 | 26.7736
12.5 | 1.2251 | 0.05214 | -0.0093 | 23.4964
13 | 1.2047 | 0.06146 | -0.0091 | 19.6014
13.5 | 1.19 | 0.07045 | -0.0111 | 16.8914
14 | 1.1686 | 0.08143 | -0.0151 | 14.351
14.5 | 1.1395 | 0.09482 | -0.0213 | 12.0175
15 | 1.1098 | 0.10984 | -0.0296 | 10.1038
15.5 | 1.0794 | 0.12659 | -0.0396 | 8.5267
16 | 1.0486 | 0.14505 | -0.051 | 7.2292
16.5 | 0.9766 | 0.18361 | -0.0705 | 5.3189
17 | 0.9745 | 0.19831 | -0.0781 | 4.914

## 31. Re 500k Mach 0.50 (1)
BIGFOIL.COM POLAR EXPORT
NACA65-610 a=0.0
NACA65-610 a=0.0 |  |  |  | Cl Max: | 1.192 | at alpha= | 20 | deg
JavaFoil+Calcfoil stall+Eppler ext transition |  |  |  | L/D Max: | 106.876 | at alpha= | 4 | deg
Re: | 500000 |  |  | Cd Min: | 0.00732 | at alpha= | 2 | deg
Mach: | 0.5 |  |  | Cl=0 at alpha= | -2.8942 | deg
|  |  |  | @ Cl=0.1, Cd= | 0.031644
|  |  |  | @ Cl=0.4, Cd= | 0.0080964
|  |  |  | @ Cl=0.6, Cd= | 0.0086812
alpha (deg) | Cl | Cd | Cm | Cl/Cd
-20 | -0.927 | 0.21726 | -0.02 | -4.267
-19.5 | -0.899 | 0.21048 | -0.02 | -4.269
-19 | -0.871 | 0.20546 | -0.019 | -4.241
-18.5 | -0.845 | 0.19821 | -0.019 | -4.262
-18 | -0.818 | 0.19339 | -0.02 | -4.231
-17.5 | -0.792 | 0.18854 | -0.02 | -4.198
-17 | -0.765 | 0.18375 | -0.02 | -4.163
-16.5 | -0.738 | 0.17952 | -0.02 | -4.112
-16 | -0.711 | 0.17436 | -0.02 | -4.078
-15.5 | -0.683 | 0.16416 | -0.019 | -4.16
-15 | -0.656 | 0.159 | -0.019 | -4.126
-14.5 | -0.629 | 0.15371 | -0.019 | -4.093
-14 | -0.602 | 0.1464 | -0.019 | -4.114
-13.5 | -0.575 | 0.14824 | -0.019 | -3.88
-13 | -0.548 | 0.13779 | -0.02 | -3.98
-12.5 | -0.521 | 0.13408 | -0.02 | -3.888
-12 | -0.494 | 0.13083 | -0.02 | -3.777
-11.5 | -0.466 | 0.12251 | -0.019 | -3.805
-11 | -0.439 | 0.11576 | -0.019 | -3.794
-10.5 | -0.412 | 0.11246 | -0.019 | -3.664
-10 | -0.385 | 0.11057 | -0.019 | -3.482
-9.5 | -0.358 | 0.10434 | -0.019 | -3.431
-9 | -0.331 | 0.09894 | -0.02 | -3.344
-8.5 | -0.304 | 0.09645 | -0.02 | -3.149
-8 | -0.277 | 0.10428 | -0.02 | -2.653
-7.5 | -0.249 | 0.09488 | -0.018 | -2.625
-7 | -0.222 | 0.08484 | -0.018 | -2.617
-6.5 | -0.195 | 0.08965 | -0.019 | -2.175
-6 | -0.168 | 0.08153 | -0.019 | -2.06
-5.5 | -0.141 | 0.08594 | -0.019 | -1.639
-5 | -0.114 | 0.08088 | -0.02 | -1.407
-4.5 | -0.087 | 0.04942 | -0.018 | -1.754
-4 | -0.06 | 0.04392 | -0.018 | -1.359
-3.5 | -0.055 | 0.04099 | -0.017 | -1.336
-3 | -0.011 | 0.0361 | -0.019 | -0.293
-2.5 | 0.041 | 0.03329 | -0.019 | 1.221
-2 | 0.095 | 0.03174 | -0.02 | 2.981
-1.5 | 0.15 | 0.03068 | -0.021 | 4.875
-1 | 0.205 | 0.02992 | -0.022 | 6.844
-0.5 | 0.26 | 0.02897 | -0.024 | 8.988
0 | 0.392 | 0.0081 | -0.054 | 48.381
0.5 | 0.459 | 0.00807 | -0.055 | 56.953
1 | 0.527 | 0.008 | -0.055 | 65.85
1.5 | 0.593 | 0.00884 | -0.056 | 67.092
2 | 0.66 | 0.00732 | -0.056 | 90.07
2.5 | 0.725 | 0.00758 | -0.057 | 95.677
3 | 0.791 | 0.00786 | -0.057 | 100.617
3.5 | 0.855 | 0.00818 | -0.058 | 104.491
4 | 0.919 | 0.0086 | -0.058 | 106.876
4.5 | 0.98 | 0.00917 | -0.059 | 106.82
5 | 1.037 | 0.01007 | -0.06 | 103.022
5.5 | 1.09 | 0.01127 | -0.06 | 96.735
6 | 1.126 | 0.01814 | -0.06 | 62.089
6.5 | 1.164 | 0.01972 | -0.06 | 59.045
7 | 1.183 | 0.0215 | -0.06 | 55.024
7.5 | 0.974 | 0.05067 | -0.03 | 19.223
8 | 0.776 | 0.05998 | -0.019 | 12.936
8.5 | 0.602 | 0.06865 | -0.021 | 8.771
9 | 0.628 | 0.0938 | -0.024 | 6.699
9.5 | 0.654 | 0.09611 | -0.025 | 6.804
10 | 0.68 | 0.10255 | -0.025 | 6.627
10.5 | 0.706 | 0.10991 | -0.028 | 6.422
11 | 0.731 | 0.12009 | -0.028 | 6.088
11.5 | 0.757 | 0.12176 | -0.028 | 6.213
12 | 0.783 | 0.1355 | -0.032 | 5.779
12.5 | 0.808 | 0.14027 | -0.032 | 5.763
13 | 0.834 | 0.13895 | -0.032 | 5.999
13.5 | 0.86 | 0.14684 | -0.035 | 5.86
14 | 0.885 | 0.15986 | -0.036 | 5.538
14.5 | 0.91 | 0.16125 | -0.036 | 5.646
15 | 0.937 | 0.17519 | -0.039 | 5.351
15.5 | 0.962 | 0.17655 | -0.039 | 5.451
16 | 0.987 | 0.18634 | -0.04 | 5.299
16.5 | 1.016 | 0.18626 | -0.043 | 5.453
17 | 1.039 | 0.19809 | -0.043 | 5.247
17.5 | 1.064 | 0.19942 | -0.044 | 5.335
18 | 1.089 | 0.2111 | -0.045 | 5.16
18.5 | 1.116 | 0.22084 | -0.046 | 5.054
19 | 1.14 | 0.22328 | -0.047 | 5.107
19.5 | 1.165 | 0.22892 | -0.048 | 5.088
20 | 1.192 | 0.23529 | -0.05 | 5.068

## 32. Re 500k Mach 0.50 (2)
BIGFOIL.COM POLAR EXPORT
NACA65-610 a=0.0
NACA65-610 a=0.0 |  |  |  | Cl Max: | 1.168 | at alpha= | 9.5 | deg
XFOIL ncrit=9 |  |  |  | L/D Max: | 176.789 | at alpha= | -0.5 | deg
Re: | 500000 |  |  | Cd Min: | 0.26843 | at alpha= | -20 | deg
Mach: | 0.5 |  |  | Cl=0 at alpha= | -3.3498 | deg
|  |  |  | @ Cl=0.1, Cd= | 0.0207
|  |  |  | @ Cl=0.4, Cd= | 0.0090175
|  |  |  | @ Cl=0.6, Cd= | 0.0076154
alpha (deg) | Cl | Cd | Cm | Cl/Cd
-20 | -0.7369 | 0.26843 | 0.062 | -2.7452
-18 | -0.643 | 0.23588 | 0.0411 | -2.726
-17.5 | -0.6201 | 0.2279 | 0.0364 | -2.7209
-17 | -0.5968 | 0.2202 | 0.0315 | -2.7103
-16.5 | -0.5735 | 0.21231 | 0.0266 | -2.7012
-16 | -0.5501 | 0.20459 | 0.0217 | -2.6888
-15.5 | -0.5263 | 0.19695 | 0.0167 | -2.6723
-15 | -0.5049 | 0.19007 | 0.011 | -2.6564
-13.5 | -0.4393 | 0.16547 | -0.0016 | -2.6549
-13 | -0.4183 | 0.15792 | -0.0056 | -2.6488
-12.5 | -0.398 | 0.15046 | -0.0097 | -2.6452
-12 | -0.3781 | 0.14298 | -0.0138 | -2.6444
-11.5 | -0.3587 | 0.13551 | -0.018 | -2.647
-11 | -0.3392 | 0.12842 | -0.0234 | -2.6413
-10.5 | -0.3109 | 0.12054 | -0.0322 | -2.5792
-10 | -0.3012 | 0.11441 | -0.0364 | -2.6326
-9 | -0.2685 | 0.09934 | -0.0387 | -2.7028
-8.5 | -0.255 | 0.09296 | -0.0413 | -2.7431
-8 | -0.2413 | 0.08666 | -0.0443 | -2.7844
-7.5 | -0.2289 | 0.08031 | -0.0477 | -2.8502
-7 | -0.2192 | 0.07442 | -0.053 | -2.9454
-6.5 | -0.2169 | 0.06837 | -0.0595 | -3.1724
-6 | -0.2002 | 0.06185 | -0.0642 | -3.2369
-5.5 | -0.1761 | 0.05516 | -0.0676 | -3.1925
-5 | -0.1576 | 0.04681 | -0.0692 | -3.3668
-4.5 | -0.1231 | 0.04085 | -0.0704 | -3.0135
-4 | -0.0672 | 0.03668 | -0.0707 | -1.8321
-3.5 | -0.0137 | 0.03212 | -0.0701 | -0.42653
-3 | 0.0319 | 0.02497 | -0.0699 | 1.2775
-2.5 | 0.0899 | 0.02121 | -0.0691 | 4.2386
-2 | 0.1535 | 0.018 | -0.0679 | 8.5278
-1.5 | 0.2212 | 0.01471 | -0.0662 | 15.0374
-1 | 0.2736 | 0.00242 | -0.0622 | 113.0579
-0.5 | 0.3359 | 0.0019 | -0.0616 | 176.7895
0 | 0.4111 | 0.01025 | -0.0639 | 40.1073
0.5 | 0.4757 | 0.00984 | -0.0637 | 48.3435
1 | 0.5166 | 0.00756 | -0.0591 | 68.3333
1.5 | 0.5937 | 0.00761 | -0.06 | 78.0158
2 | 0.7103 | 0.00771 | -0.0705 | 92.1271
2.5 | 0.7712 | 0.00783 | -0.0698 | 98.493
3 | 0.8252 | 0.00799 | -0.0675 | 103.2791
3.5 | 0.8815 | 0.00819 | -0.0653 | 107.6313
4 | 0.9398 | 0.00844 | -0.0634 | 111.3507
4.5 | 0.9995 | 0.00876 | -0.0615 | 114.0982
5 | 1.0582 | 0.00923 | -0.0593 | 114.6479
5.5 | 1.1054 | 0.01025 | -0.0554 | 107.8439
6 | 1.1432 | 0.01174 | -0.0504 | 97.3765
6.5 | 1.1617 | 0.01379 | -0.0429 | 84.2422
7 | 1.1524 | 0.01713 | -0.0337 | 67.2738
7.5 | 1.1487 | 0.02124 | -0.0272 | 54.0819
8 | 1.1579 | 0.02519 | -0.0224 | 45.9667
8.5 | 1.1652 | 0.02966 | -0.0183 | 39.2852
9 | 1.1601 | 0.03534 | -0.0148 | 32.8268
9.5 | 1.168 | 0.04047 | -0.0119 | 28.8609
10 | 1.1619 | 0.04718 | -0.0095 | 24.627
10.5 | 1.159 | 0.05442 | -0.0078 | 21.2973
11 | 1.1462 | 0.06358 | -0.0085 | 18.0277
11.5 | 1.1247 | 0.07468 | -0.012 | 15.0603
12 | 1.0983 | 0.08753 | -0.018 | 12.5477
12.5 | 1.072 | 0.10157 | -0.026 | 10.5543
13 | 1.0461 | 0.11672 | -0.0352 | 8.9625
13.5 | 1.0224 | 0.13278 | -0.0452 | 7.7
14 | 1.0046 | 0.14874 | -0.0549 | 6.7541
14.5 | 0.9935 | 0.16425 | -0.0639 | 6.0487

## 33. Re 750k Mach 0.00 (1)
BIGFOIL.COM POLAR EXPORT
NACA65-610 a=0.0
NACA65-610 a=0.0 |  |  |  | Cl Max: | 1.195 | at alpha= | 9.5 | deg
JavaFoil+Calcfoil stall+Eppler ext transition |  |  |  | L/D Max: | 148.935 | at alpha= | 4.5 | deg
Re: | 750000 |  |  | Cd Min: | 0.00535 | at alpha= | 3 | deg
Mach: | 0 |  |  | Cl=0 at alpha= | -2.8913 | deg
|  |  |  | @ Cl=0.1, Cd= | 0.029765
|  |  |  | @ Cl=0.4, Cd= | 0.0073493
|  |  |  | @ Cl=0.6, Cd= | 0.0055648
alpha (deg) | Cl | Cd | Cm | Cl/Cd
-15 | -0.283 | 0.14825 | -0.014 | -1.908
-14.5 | -0.294 | 0.13944 | -0.014 | -2.108
-14 | -0.305 | 0.12579 | -0.014 | -2.423
-13.5 | -0.316 | 0.11826 | -0.014 | -2.669
-13 | -0.326 | 0.11137 | -0.014 | -2.926
-12.5 | -0.335 | 0.10511 | -0.015 | -3.191
-12 | -0.344 | 0.09963 | -0.014 | -3.451
-11.5 | -0.351 | 0.09293 | -0.015 | -3.778
-11 | -0.357 | 0.08533 | -0.014 | -4.18
-10.5 | -0.36 | 0.08093 | -0.014 | -4.451
-10 | -0.361 | 0.07657 | -0.014 | -4.719
-9.5 | -0.36 | 0.07175 | -0.014 | -5.013
-9 | -0.355 | 0.0684 | -0.014 | -5.188
-8.5 | -0.347 | 0.06247 | -0.014 | -5.548
-8 | -0.334 | 0.05934 | -0.014 | -5.634
-7.5 | -0.318 | 0.05473 | -0.014 | -5.815
-7 | -0.298 | 0.0509 | -0.015 | -5.854
-6.5 | -0.274 | 0.04853 | -0.015 | -5.636
-6 | -0.245 | 0.04468 | -0.016 | -5.489
-5.5 | -0.213 | 0.0419 | -0.016 | -5.088
-5 | -0.178 | 0.03934 | -0.017 | -4.516
-4.5 | -0.139 | 0.03713 | -0.017 | -3.746
-4 | -0.098 | 0.03512 | -0.018 | -2.789
-3.5 | -0.055 | 0.03352 | -0.018 | -1.631
-3 | -0.01 | 0.03223 | -0.018 | -0.303
-2.5 | 0.036 | 0.03106 | -0.018 | 1.17
-2 | 0.083 | 0.03014 | -0.019 | 2.763
-1.5 | 0.131 | 0.02908 | -0.02 | 4.498
-1 | 0.222 | 0.00795 | -0.046 | 27.902
-0.5 | 0.281 | 0.00794 | -0.046 | 35.379
0 | 0.34 | 0.00744 | -0.047 | 45.721
0.5 | 0.399 | 0.00735 | -0.047 | 54.271
1 | 0.457 | 0.00731 | -0.048 | 62.573
1.5 | 0.516 | 0.00546 | -0.048 | 94.39
2 | 0.574 | 0.00552 | -0.049 | 104.017
2.5 | 0.632 | 0.00562 | -0.049 | 112.559
3 | 0.69 | 0.00535 | -0.05 | 129.064
3.5 | 0.747 | 0.00548 | -0.051 | 136.432
4 | 0.805 | 0.00563 | -0.051 | 143.069
4.5 | 0.861 | 0.00578 | -0.052 | 148.935
5 | 0.915 | 0.00724 | -0.052 | 126.406
5.5 | 0.968 | 0.00776 | -0.053 | 124.778
6 | 1.019 | 0.0085 | -0.053 | 119.921
6.5 | 1.056 | 0.01372 | -0.053 | 76.943
7 | 1.098 | 0.01459 | -0.054 | 75.279
7.5 | 1.135 | 0.01546 | -0.054 | 73.399
8 | 1.163 | 0.01639 | -0.054 | 70.946
8.5 | 1.182 | 0.01751 | -0.055 | 67.504
9 | 1.193 | 0.01875 | -0.055 | 63.633
9.5 | 1.195 | 0.02023 | -0.056 | 59.071
10 | 1.187 | 0.02176 | -0.056 | 54.545
10.5 | 1.169 | 0.0234 | -0.056 | 49.966
11 | 0.962 | 0.07408 | -0.023 | 12.986
11.5 | 0.938 | 0.08008 | -0.022 | 11.714
12 | 0.91 | 0.08286 | -0.024 | 10.977
12.5 | 0.875 | 0.09106 | -0.022 | 9.613
13 | 0.838 | 0.0961 | -0.021 | 8.721
13.5 | 0.799 | 0.10351 | -0.022 | 7.717
14 | 0.758 | 0.11123 | -0.022 | 6.814
14.5 | 0.717 | 0.11526 | -0.022 | 6.217

## 34. Re 750k Mach 0.00 (2)
BIGFOIL.COM POLAR EXPORT
NACA65-610 a=0.0
NACA65-610 a=0.0 |  |  |  | Cl Max: | 1.32 | at alpha= | 14 | deg
XFOIL ncrit=9 |  |  |  | L/D Max: | 133.033 | at alpha= | 5 | deg
Re: | 750000 |  |  | Cd Min: | 0.23014 | at alpha= | 19 | deg
Mach: | 0 |  |  | Cl=0 at alpha= | -99 | deg
|  |  |  | @ Cl=0.1, Cd= | 0.012464
|  |  |  | @ Cl=0.4, Cd= | 0.0067201
|  |  |  | @ Cl=0.6, Cd= | 0.0058658
alpha (deg) | Cl | Cd | Cm | Cl/Cd
-2.5 | 0.0707 | 0.01394 | -0.0542 | 5.0717
-2 | 0.1247 | 0.01122 | -0.0537 | 11.1141
-1 | 0.234 | 0.00946 | -0.0534 | 24.7357
-0.5 | 0.2878 | 0.00858 | -0.0532 | 33.5431
0 | 0.3435 | 0.00833 | -0.0533 | 41.2365
1 | 0.4351 | 0.00572 | -0.0498 | 76.0664
1.5 | 0.4901 | 0.00575 | -0.0491 | 85.2348
2 | 0.5772 | 0.00585 | -0.056 | 98.6667
2.5 | 0.6496 | 0.0059 | -0.0601 | 110.1017
3 | 0.6968 | 0.006 | -0.0588 | 116.1333
3.5 | 0.7456 | 0.00614 | -0.0577 | 121.4332
4 | 0.7958 | 0.00631 | -0.0569 | 126.1173
4.5 | 0.8475 | 0.00649 | -0.0565 | 130.5855
5 | 0.8993 | 0.00676 | -0.0561 | 133.0325
5.5 | 0.9477 | 0.00739 | -0.0553 | 128.2409
6 | 0.9946 | 0.00825 | -0.0545 | 120.5576
6.5 | 1.0384 | 0.00937 | -0.0533 | 110.8218
7 | 1.0779 | 0.01083 | -0.0516 | 99.5291
7.5 | 1.1074 | 0.01298 | -0.0486 | 85.3159
8 | 1.1406 | 0.01462 | -0.0458 | 78.0164
8.5 | 1.1775 | 0.01577 | -0.0435 | 74.6671
9 | 1.2023 | 0.01735 | -0.0394 | 69.2968
9.5 | 1.2326 | 0.01832 | -0.0362 | 67.2817
10 | 1.2478 | 0.02038 | -0.0316 | 61.2267
10.5 | 1.2731 | 0.02202 | -0.0289 | 57.8156
11 | 1.2794 | 0.02523 | -0.0247 | 50.7095
11.5 | 1.2999 | 0.02759 | -0.0224 | 47.1149
12 | 1.3136 | 0.03067 | -0.0201 | 42.8301
12.5 | 1.3147 | 0.03511 | -0.0176 | 37.4452
13 | 1.3141 | 0.04008 | -0.0156 | 32.7869
13.5 | 1.3188 | 0.04478 | -0.0144 | 29.4506
14 | 1.32 | 0.05022 | -0.0138 | 26.2843
14.5 | 1.316 | 0.0567 | -0.0138 | 23.2099
15 | 1.3127 | 0.06354 | -0.0148 | 20.6594
15.5 | 1.3037 | 0.07173 | -0.0168 | 18.1751
16 | 1.2889 | 0.08148 | -0.02 | 15.8186
16.5 | 1.2648 | 0.09361 | -0.0249 | 13.5114
17 | 1.2507 | 0.10487 | -0.0308 | 11.9262
17.5 | 1.2064 | 0.12317 | -0.0402 | 9.7946
18 | 1.1692 | 0.14165 | -0.051 | 8.2541
18.5 | 1.1087 | 0.16899 | -0.0674 | 6.5607
19 | 0.9978 | 0.23014 | -0.0946 | 4.3356

## 35. Re 750k Mach 0.10 (1)
BIGFOIL.COM POLAR EXPORT
NACA65-610 a=0.0
NACA65-610 a=0.0 |  |  |  | Cl Max: | 1.192 | at alpha= | 9 | deg
JavaFoil+Calcfoil stall+Eppler ext transition |  |  |  | L/D Max: | 142.369 | at alpha= | 4 | deg
Re: | 750000 |  |  | Cd Min: | 0.0054 | at alpha= | 3 | deg
Mach: | 0.1 |  |  | Cl=0 at alpha= | -2.8913 | deg
|  |  |  | @ Cl=0.1, Cd= | 0.029743
|  |  |  | @ Cl=0.4, Cd= | 0.0073812
|  |  |  | @ Cl=0.6, Cd= | 0.0055597
alpha (deg) | Cl | Cd | Cm | Cl/Cd
-14.5 | -0.256 | 0.14026 | -0.015 | -1.824
-14 | -0.269 | 0.12767 | -0.015 | -2.105
-13.5 | -0.281 | 0.12221 | -0.015 | -2.303
-13 | -0.294 | 0.11573 | -0.015 | -2.54
-12.5 | -0.306 | 0.10548 | -0.015 | -2.899
-12 | -0.317 | 0.10381 | -0.015 | -3.053
-11.5 | -0.327 | 0.09516 | -0.015 | -3.434
-11 | -0.335 | 0.08689 | -0.015 | -3.856
-10.5 | -0.341 | 0.08285 | -0.015 | -4.121
-10 | -0.345 | 0.07814 | -0.015 | -4.419
-9.5 | -0.346 | 0.0732 | -0.015 | -4.731
-9 | -0.344 | 0.06795 | -0.014 | -5.062
-8.5 | -0.338 | 0.06297 | -0.014 | -5.367
-8 | -0.328 | 0.05941 | -0.014 | -5.519
-7.5 | -0.314 | 0.05484 | -0.015 | -5.718
-7 | -0.295 | 0.05149 | -0.015 | -5.726
-6.5 | -0.272 | 0.04868 | -0.014 | -5.578
-6 | -0.244 | 0.04473 | -0.015 | -5.46
-5.5 | -0.213 | 0.04177 | -0.016 | -5.093
-5 | -0.178 | 0.03953 | -0.017 | -4.494
-4.5 | -0.139 | 0.03723 | -0.017 | -3.741
-4 | -0.098 | 0.03518 | -0.017 | -2.791
-3.5 | -0.055 | 0.03355 | -0.018 | -1.635
-3 | -0.01 | 0.03225 | -0.018 | -0.304
-2.5 | 0.036 | 0.03112 | -0.018 | 1.173
-2 | 0.084 | 0.03006 | -0.02 | 2.785
-1.5 | 0.131 | 0.02913 | -0.02 | 4.511
-1 | 0.223 | 0.00802 | -0.046 | 27.797
-0.5 | 0.282 | 0.00792 | -0.047 | 35.623
0 | 0.342 | 0.00745 | -0.047 | 45.834
0.5 | 0.401 | 0.00738 | -0.048 | 54.335
1 | 0.46 | 0.00729 | -0.048 | 63.049
1.5 | 0.518 | 0.00545 | -0.049 | 95.069
2 | 0.577 | 0.00552 | -0.049 | 104.441
2.5 | 0.635 | 0.00562 | -0.05 | 112.939
3 | 0.693 | 0.0054 | -0.05 | 128.324
3.5 | 0.751 | 0.00548 | -0.051 | 137.062
4 | 0.809 | 0.00568 | -0.051 | 142.369
4.5 | 0.865 | 0.00691 | -0.052 | 125.11
5 | 0.92 | 0.00728 | -0.052 | 126.258
5.5 | 0.973 | 0.00782 | -0.053 | 124.328
6 | 1.023 | 0.00858 | -0.053 | 119.323
6.5 | 1.06 | 0.01383 | -0.053 | 76.65
7 | 1.102 | 0.01472 | -0.054 | 74.909
7.5 | 1.138 | 0.01561 | -0.054 | 72.937
8 | 1.165 | 0.01659 | -0.055 | 70.229
8.5 | 1.183 | 0.01771 | -0.055 | 66.804
9 | 1.192 | 0.01898 | -0.055 | 62.806
9.5 | 1.191 | 0.02054 | -0.056 | 57.996
10 | 1.18 | 0.02216 | -0.056 | 53.259
10.5 | 1.154 | 0.02396 | -0.056 | 48.174
11 | 0.949 | 0.0754 | -0.022 | 12.59
11.5 | 0.922 | 0.07854 | -0.023 | 11.738
12 | 0.888 | 0.08427 | -0.023 | 10.537
12.5 | 0.849 | 0.09229 | -0.022 | 9.198
13 | 0.807 | 0.09998 | -0.022 | 8.069
13.5 | 0.762 | 0.10511 | -0.022 | 7.252
14 | 0.717 | 0.10986 | -0.022 | 6.523

## 36. Re 750k Mach 0.10 (2)
BIGFOIL.COM POLAR EXPORT
NACA65-610 a=0.0
NACA65-610 a=0.0 |  |  |  | Cl Max: | 1.3089 | at alpha= | 13.5 | deg
XFOIL ncrit=9 |  |  |  | L/D Max: | 132.819 | at alpha= | 5 | deg
Re: | 750000 |  |  | Cd Min: | 0.24363 | at alpha= | -20 | deg
Mach: | 0.1 |  |  | Cl=0 at alpha= | -3.149 | deg
|  |  |  | @ Cl=0.1, Cd= | 0.012619
|  |  |  | @ Cl=0.4, Cd= | 0.008041
|  |  |  | @ Cl=0.6, Cd= | 0.0058866
alpha (deg) | Cl | Cd | Cm | Cl/Cd
-20 | -0.6668 | 0.24363 | 0.0494 | -2.7369
-18.5 | -0.6135 | 0.22328 | 0.0372 | -2.7477
-18 | -0.5958 | 0.21703 | 0.0332 | -2.7452
-17.5 | -0.578 | 0.21064 | 0.0292 | -2.744
-17 | -0.5601 | 0.2041 | 0.0252 | -2.7442
-16.5 | -0.5424 | 0.19724 | 0.0213 | -2.7499
-16 | -0.5248 | 0.19049 | 0.0175 | -2.755
-15.5 | -0.5073 | 0.18356 | 0.0132 | -2.7637
-15 | -0.4917 | 0.17668 | 0.0091 | -2.783
-14.5 | -0.4774 | 0.16987 | 0.0049 | -2.8104
-13.5 | -0.4459 | 0.15463 | -0.0011 | -2.8837
-13 | -0.431 | 0.14792 | -0.0044 | -2.9137
-12.5 | -0.4165 | 0.14116 | -0.0076 | -2.9506
-12 | -0.4027 | 0.13434 | -0.0109 | -2.9976
-11.5 | -0.3893 | 0.12743 | -0.0142 | -3.055
-11 | -0.3762 | 0.1203 | -0.0177 | -3.1272
-10.5 | -0.3631 | 0.11353 | -0.0212 | -3.1983
-10 | -0.3484 | 0.10569 | -0.0289 | -3.2964
-9.5 | -0.3292 | 0.09793 | -0.0354 | -3.3616
-9 | -0.324 | 0.09136 | -0.0378 | -3.5464
-8.5 | -0.3182 | 0.08421 | -0.0386 | -3.7786
-8 | -0.3156 | 0.07804 | -0.0414 | -4.0441
-7 | -0.3072 | 0.06528 | -0.05 | -4.7059
-6.5 | -0.2862 | 0.05821 | -0.054 | -4.9167
-6 | -0.2494 | 0.05121 | -0.0572 | -4.8701
-5.5 | -0.2117 | 0.04437 | -0.0581 | -4.7712
-5 | -0.181 | 0.03537 | -0.0585 | -5.1173
-4.5 | -0.138 | 0.03153 | -0.0588 | -4.3768
-4 | -0.0816 | 0.02842 | -0.0575 | -2.8712
-3.5 | -0.0351 | 0.02159 | -0.0563 | -1.6258
-3 | 0.0149 | 0.01814 | -0.0561 | 0.82139
-2.5 | 0.0712 | 0.01407 | -0.0546 | 5.0604
-2 | 0.1256 | 0.01133 | -0.0541 | 11.0856
-1.5 | 0.1803 | 0.01021 | -0.0538 | 17.6592
-1 | 0.2355 | 0.00948 | -0.0537 | 24.8418
-0.5 | 0.2896 | 0.00861 | -0.0535 | 33.6353
0 | 0.3457 | 0.00834 | -0.0536 | 41.4508
0.5 | 0.402 | 0.00803 | -0.0538 | 50.0623
1 | 0.4379 | 0.00574 | -0.0501 | 76.2892
1.5 | 0.4923 | 0.00576 | -0.0492 | 85.4688
2 | 0.5798 | 0.00587 | -0.0561 | 98.7734
2.5 | 0.653 | 0.00593 | -0.0603 | 110.118
3 | 0.701 | 0.00603 | -0.0591 | 116.2521
3.5 | 0.75 | 0.00617 | -0.058 | 121.5559
4 | 0.8007 | 0.00632 | -0.0572 | 126.693
4.5 | 0.8526 | 0.00652 | -0.0567 | 130.7669
5 | 0.9045 | 0.00681 | -0.0563 | 132.8194
5.5 | 0.9531 | 0.00746 | -0.0555 | 127.7614
6 | 1.0002 | 0.00832 | -0.0545 | 120.2163
6.5 | 1.044 | 0.00948 | -0.0533 | 110.1266
7 | 1.0828 | 0.01099 | -0.0514 | 98.5259
7.5 | 1.1109 | 0.01323 | -0.0481 | 83.9683
8 | 1.1444 | 0.01481 | -0.0452 | 77.2721
8.5 | 1.181 | 0.01596 | -0.0428 | 73.9975
9 | 1.2009 | 0.01767 | -0.0377 | 67.9626
9.5 | 1.2328 | 0.01864 | -0.0349 | 66.1373
10 | 1.2443 | 0.02104 | -0.03 | 59.1397
10.5 | 1.2723 | 0.02261 | -0.0276 | 56.2716
11 | 1.2776 | 0.026 | -0.0235 | 49.1385
11.5 | 1.2957 | 0.02867 | -0.0211 | 45.1936
12 | 1.308 | 0.03201 | -0.0188 | 40.8622
12.5 | 1.306 | 0.03689 | -0.0163 | 35.4025
13 | 1.3059 | 0.04199 | -0.0145 | 31.1003
13.5 | 1.3089 | 0.04707 | -0.0135 | 27.8075
14 | 1.3078 | 0.05302 | -0.0131 | 24.6662
14.5 | 1.3009 | 0.06016 | -0.0135 | 21.624
15 | 1.294 | 0.06786 | -0.015 | 19.0687
15.5 | 1.2803 | 0.07719 | -0.0178 | 16.5863
16 | 1.2598 | 0.08845 | -0.0222 | 14.2431
16.5 | 1.2299 | 0.10243 | -0.0286 | 12.0072
17 | 1.2083 | 0.11592 | -0.036 | 10.4236
17.5 | 1.161 | 0.13629 | -0.0475 | 8.5186
18 | 1.119 | 0.15773 | -0.0605 | 7.0944
18.5 | 1.0073 | 0.21108 | -0.0872 | 4.7721

## 37. Re 750k Mach 0.25 (1)
BIGFOIL.COM POLAR EXPORT
NACA65-610 a=0.0
NACA65-610 a=0.0 |  |  |  | Cl Max: | 1.185 | at alpha= | 8.5 | deg
JavaFoil+Calcfoil stall+Eppler ext transition |  |  |  | L/D Max: | 138.352 | at alpha= | 3.5 | deg
Re: | 750000 |  |  | Cd Min: | 0.00529 | at alpha= | 2 | deg
Mach: | 0.25 |  |  | Cl=0 at alpha= | -2.8936 | deg
|  |  |  | @ Cl=0.1, Cd= | 0.030023
|  |  |  | @ Cl=0.4, Cd= | 0.0073838
|  |  |  | @ Cl=0.6, Cd= | 0.11493
alpha (deg) | Cl | Cd | Cm | Cl/Cd
-12.5 | -0.055 | 0.09783 | -0.016 | -0.562
-12 | -0.052 | 0.09124 | -0.016 | -0.571
-11.5 | -0.049 | 0.0853 | -0.016 | -0.577
-11 | -0.115 | 0.08113 | -0.016 | -1.419
-10.5 | -0.161 | 0.07781 | -0.016 | -2.065
-10 | -0.195 | 0.08692 | -0.016 | -2.249
-9.5 | -0.224 | 0.07917 | -0.016 | -2.826
-9 | -0.246 | 0.07293 | -0.016 | -3.373
-8.5 | -0.262 | 0.06685 | -0.016 | -3.917
-8 | -0.271 | 0.06181 | -0.015 | -4.382
-7.5 | -0.273 | 0.05738 | -0.016 | -4.752
-7 | -0.267 | 0.05357 | -0.015 | -4.985
-6.5 | -0.254 | 0.05069 | -0.015 | -5.013
-6 | -0.234 | 0.0466 | -0.015 | -5.028
-5.5 | -0.208 | 0.04369 | -0.016 | -4.764
-5 | -0.176 | 0.04028 | -0.016 | -4.378
-4.5 | -0.14 | 0.03801 | -0.017 | -3.678
-4 | -0.099 | 0.03576 | -0.018 | -2.778
-3.5 | -0.056 | 0.03402 | -0.018 | -1.64
-3 | -0.01 | 0.03268 | -0.018 | -0.306
-2.5 | 0.037 | 0.03134 | -0.019 | 1.192
-2 | 0.086 | 0.0303 | -0.02 | 2.832
-1.5 | 0.135 | 0.02933 | -0.02 | 4.597
-1 | 0.184 | 0.02851 | -0.022 | 6.459
-0.5 | 0.29 | 0.00795 | -0.048 | 36.462
0 | 0.351 | 0.00744 | -0.048 | 47.193
0.5 | 0.412 | 0.00737 | -0.049 | 55.882
1 | 0.472 | 0.00739 | -0.049 | 63.877
1.5 | 0.532 | 0.00554 | -0.05 | 96.106
2 | 0.593 | 0.00529 | -0.051 | 112.009
2.5 | 0.652 | 0.0054 | -0.051 | 120.846
3 | 0.712 | 0.00548 | -0.052 | 130.025
3.5 | 0.771 | 0.00558 | -0.052 | 138.352
4 | 0.83 | 0.00682 | -0.053 | 121.795
4.5 | 0.888 | 0.0071 | -0.053 | 125.012
5 | 0.944 | 0.00751 | -0.054 | 125.561
5.5 | 0.997 | 0.00824 | -0.054 | 120.892
6 | 1.047 | 0.009 | -0.055 | 116.29
6.5 | 1.083 | 0.0145 | -0.055 | 74.689
7 | 1.124 | 0.01551 | -0.055 | 72.447
7.5 | 1.156 | 0.01652 | -0.056 | 70.019
8 | 1.177 | 0.01766 | -0.056 | 66.637
8.5 | 1.185 | 0.01904 | -0.056 | 62.223
9 | 1.178 | 0.02083 | -0.057 | 56.568
9.5 | 1.157 | 0.02232 | -0.057 | 51.853
10 | 0.941 | 0.06594 | -0.027 | 14.27
10.5 | 0.897 | 0.07194 | -0.023 | 12.475
11 | 0.843 | 0.07858 | -0.022 | 10.723
11.5 | 0.776 | 0.08437 | -0.02 | 9.193
12 | 0.699 | 0.09131 | -0.021 | 7.653
12.5 | 0.613 | 0.09786 | -0.02 | 6.264
13 | 0.521 | 0.10662 | -0.022 | 4.887
13.5 | 0.423 | 0.11493 | -0.023 | 3.682

## 38. Re 750k Mach 0.25 (2)
BIGFOIL.COM POLAR EXPORT
NACA65-610 a=0.0
NACA65-610 a=0.0 |  |  |  | Cl Max: | 1.2709 | at alpha= | 12.5 | deg
XFOIL ncrit=9 |  |  |  | L/D Max: | 132.656 | at alpha= | 5 | deg
Re: | 750000 |  |  | Cd Min: | 0.18938 | at alpha= | 17.5 | deg
Mach: | 0.25 |  |  | Cl=0 at alpha= | -3.1795 | deg
|  |  |  | @ Cl=0.1, Cd= | 0.014485
|  |  |  | @ Cl=0.4, Cd= | 0.0081966
|  |  |  | @ Cl=0.6, Cd= | 0.0059571
alpha (deg) | Cl | Cd | Cm | Cl/Cd
-4.5 | -0.138 | 0.03337 | -0.061 | -4.1355
-4 | -0.0807 | 0.02982 | -0.0599 | -2.7062
-3.5 | -0.03 | 0.02532 | -0.0588 | -1.1848
-3 | 0.0168 | 0.01914 | -0.0585 | 0.87774
-2.5 | 0.073 | 0.01663 | -0.0578 | 4.3897
-2 | 0.1304 | 0.01207 | -0.0563 | 10.8036
-1.5 | 0.1872 | 0.01049 | -0.0558 | 17.8456
-1 | 0.2436 | 0.00963 | -0.0555 | 25.296
-0.5 | 0.2996 | 0.00875 | -0.0552 | 34.24
0 | 0.3574 | 0.00841 | -0.0553 | 42.497
0.5 | 0.4153 | 0.00812 | -0.0555 | 51.1453
1 | 0.4541 | 0.00587 | -0.0522 | 77.3595
1.5 | 0.5046 | 0.00585 | -0.0499 | 86.2564
2 | 0.5949 | 0.00595 | -0.0569 | 99.9832
3 | 0.7251 | 0.00613 | -0.0609 | 118.2871
3.5 | 0.7754 | 0.00628 | -0.0596 | 123.4713
4 | 0.8272 | 0.00647 | -0.0586 | 127.8516
4.5 | 0.8808 | 0.00669 | -0.058 | 131.6592
5 | 0.9339 | 0.00704 | -0.0573 | 132.6562
5.5 | 0.9827 | 0.00782 | -0.056 | 125.665
6 | 1.0301 | 0.0088 | -0.0546 | 117.0568
6.5 | 1.0725 | 0.01014 | -0.0527 | 105.7692
7 | 1.1062 | 0.01203 | -0.0496 | 91.9534
7.5 | 1.13 | 0.01435 | -0.0451 | 78.7456
8 | 1.1592 | 0.01596 | -0.0409 | 72.6316
8.5 | 1.1883 | 0.01711 | -0.0367 | 69.4506
9 | 1.204 | 0.01923 | -0.0314 | 62.6105
9.5 | 1.2318 | 0.02089 | -0.0283 | 58.966
10 | 1.2432 | 0.0239 | -0.024 | 52.0167
10.5 | 1.2587 | 0.02688 | -0.0209 | 46.8266
11 | 1.2587 | 0.03141 | -0.0173 | 40.0732
11.5 | 1.2658 | 0.03569 | -0.0148 | 35.4665
12 | 1.27 | 0.04052 | -0.0128 | 31.3425
12.5 | 1.2709 | 0.04597 | -0.0116 | 27.6463
13 | 1.2558 | 0.05379 | -0.0108 | 23.3463
13.5 | 1.2463 | 0.0617 | -0.0115 | 20.1994
14 | 1.2287 | 0.07149 | -0.0138 | 17.187
14.5 | 1.2032 | 0.08343 | -0.0182 | 14.4217
15 | 1.1761 | 0.09688 | -0.0246 | 12.1398
15.5 | 1.1465 | 0.1121 | -0.0329 | 10.2275
16 | 1.1161 | 0.12881 | -0.0427 | 8.6647
16.5 | 1.0857 | 0.14693 | -0.0536 | 7.3892
17 | 1.0561 | 0.16675 | -0.0654 | 6.3334
17.5 | 1.0243 | 0.18938 | -0.0777 | 5.4087

## 39. Re 750k Mach 0.50 (1)
BIGFOIL.COM POLAR EXPORT
NACA65-610 a=0.0
NACA65-610 a=0.0 |  |  |  | Cl Max: | 1.193 | at alpha= | 20 | deg
JavaFoil+Calcfoil stall+Eppler ext transition |  |  |  | L/D Max: | 120.077 | at alpha= | 4 | deg
Re: | 750000 |  |  | Cd Min: | 0.00653 | at alpha= | 2 | deg
Mach: | 0.5 |  |  | Cl=0 at alpha= | -2.8942 | deg
|  |  |  | @ Cl=0.1, Cd= | 0.030781
|  |  |  | @ Cl=0.4, Cd= | 0.00764
|  |  |  | @ Cl=0.6, Cd= | 0.0071582
alpha (deg) | Cl | Cd | Cm | Cl/Cd
-20 | -0.927 | 0.20165 | -0.02 | -4.597
-19.5 | -0.899 | 0.19372 | -0.02 | -4.64
-19 | -0.871 | 0.18949 | -0.019 | -4.599
-18.5 | -0.845 | 0.18536 | -0.02 | -4.558
-18 | -0.818 | 0.18054 | -0.02 | -4.532
-17.5 | -0.792 | 0.1757 | -0.02 | -4.506
-17 | -0.765 | 0.17096 | -0.02 | -4.475
-16.5 | -0.738 | 0.16673 | -0.02 | -4.428
-16 | -0.711 | 0.15981 | -0.02 | -4.451
-15.5 | -0.683 | 0.14905 | -0.019 | -4.581
-15 | -0.656 | 0.14654 | -0.019 | -4.477
-14.5 | -0.629 | 0.14143 | -0.019 | -4.449
-14 | -0.602 | 0.13353 | -0.02 | -4.511
-13.5 | -0.575 | 0.13276 | -0.02 | -4.333
-13 | -0.548 | 0.12473 | -0.02 | -4.397
-12.5 | -0.521 | 0.12143 | -0.02 | -4.294
-12 | -0.494 | 0.11734 | -0.02 | -4.212
-11.5 | -0.466 | 0.1101 | -0.019 | -4.235
-11 | -0.439 | 0.10655 | -0.019 | -4.122
-10.5 | -0.412 | 0.10342 | -0.019 | -3.985
-10 | -0.385 | 0.09946 | -0.019 | -3.871
-9.5 | -0.358 | 0.09416 | -0.02 | -3.802
-9 | -0.331 | 0.0915 | -0.02 | -3.617
-8.5 | -0.304 | 0.08913 | -0.02 | -3.408
-8 | -0.277 | 0.09308 | -0.02 | -2.972
-7.5 | -0.249 | 0.0847 | -0.019 | -2.942
-7 | -0.222 | 0.07702 | -0.019 | -2.884
-6.5 | -0.195 | 0.08237 | -0.019 | -2.367
-6 | -0.168 | 0.07282 | -0.019 | -2.307
-5.5 | -0.141 | 0.07853 | -0.019 | -1.794
-5 | -0.114 | 0.07421 | -0.02 | -1.534
-4.5 | -0.087 | 0.04726 | -0.019 | -1.835
-4 | -0.06 | 0.04111 | -0.019 | -1.452
-3.5 | -0.055 | 0.03894 | -0.017 | -1.407
-3 | -0.011 | 0.03506 | -0.02 | -0.302
-2.5 | 0.041 | 0.03224 | -0.02 | 1.26
-2 | 0.095 | 0.03087 | -0.021 | 3.066
-1.5 | 0.15 | 0.02989 | -0.021 | 5.006
-1 | 0.205 | 0.02907 | -0.024 | 7.051
-0.5 | 0.324 | 0.00774 | -0.053 | 41.808
0 | 0.392 | 0.00768 | -0.054 | 51.014
0.5 | 0.46 | 0.00734 | -0.055 | 62.624
1 | 0.527 | 0.00729 | -0.055 | 72.31
1.5 | 0.594 | 0.00722 | -0.056 | 82.238
2 | 0.661 | 0.00653 | -0.056 | 101.177
2.5 | 0.727 | 0.00671 | -0.057 | 108.293
3 | 0.793 | 0.00696 | -0.058 | 113.909
3.5 | 0.858 | 0.00727 | -0.058 | 118.09
4 | 0.922 | 0.00768 | -0.059 | 120.077
4.5 | 0.983 | 0.0083 | -0.059 | 118.458
5 | 1.041 | 0.00922 | -0.06 | 112.803
5.5 | 1.094 | 0.01021 | -0.06 | 107.143
6 | 1.13 | 0.0167 | -0.06 | 67.637
6.5 | 1.168 | 0.01816 | -0.06 | 64.287
7 | 1.187 | 0.01982 | -0.061 | 59.884
7.5 | 1.161 | 0.02203 | -0.061 | 52.719
8 | 0.776 | 0.05818 | -0.022 | 13.343
8.5 | 0.602 | 0.06428 | -0.022 | 9.37
9 | 0.628 | 0.08666 | -0.025 | 7.252
9.5 | 0.654 | 0.08853 | -0.025 | 7.389
10 | 0.68 | 0.09483 | -0.025 | 7.167
10.5 | 0.706 | 0.10016 | -0.028 | 7.048
11 | 0.731 | 0.10973 | -0.028 | 6.664
11.5 | 0.757 | 0.11233 | -0.029 | 6.736
12 | 0.783 | 0.12471 | -0.032 | 6.28
12.5 | 0.808 | 0.12955 | -0.032 | 6.24
13 | 0.834 | 0.12898 | -0.033 | 6.463
13.5 | 0.861 | 0.13581 | -0.036 | 6.336
14 | 0.885 | 0.14217 | -0.036 | 6.228
14.5 | 0.911 | 0.14813 | -0.036 | 6.147
15 | 0.937 | 0.15846 | -0.039 | 5.916
15.5 | 0.962 | 0.16337 | -0.04 | 5.891
16 | 0.988 | 0.1677 | -0.04 | 5.889
16.5 | 1.016 | 0.17067 | -0.043 | 5.954
17 | 1.039 | 0.17783 | -0.043 | 5.845
17.5 | 1.064 | 0.18453 | -0.044 | 5.767
18 | 1.09 | 0.1909 | -0.045 | 5.708
18.5 | 1.116 | 0.20122 | -0.047 | 5.547
19 | 1.141 | 0.20786 | -0.047 | 5.487
19.5 | 1.165 | 0.21082 | -0.048 | 5.526
20 | 1.193 | 0.21096 | -0.05 | 5.657

## 40. Re 750k Mach 0.50 (2)
BIGFOIL.COM POLAR EXPORT
NACA65-610 a=0.0
NACA65-610 a=0.0 |  |  |  | Cl Max: | 1.1993 | at alpha= | 9.5 | deg
XFOIL ncrit=9 |  |  |  | L/D Max: | 131.987 | at alpha= | 4.5 | deg
Re: | 750000 |  |  | Cd Min: | 0.26772 | at alpha= | -20 | deg
Mach: | 0.5 |  |  | Cl=0 at alpha= | -3.2585 | deg
|  |  |  | @ Cl=0.1, Cd= | 0.018712
|  |  |  | @ Cl=0.4, Cd= | 0.0090082
|  |  |  | @ Cl=0.6, Cd= | 0.0063626
alpha (deg) | Cl | Cd | Cm | Cl/Cd
-20 | -0.7397 | 0.26772 | 0.0632 | -2.763
-19.5 | -0.7165 | 0.25992 | 0.0579 | -2.7566
-19 | -0.6929 | 0.25204 | 0.0526 | -2.7492
-18.5 | -0.6694 | 0.24417 | 0.0474 | -2.7415
-18 | -0.6457 | 0.23631 | 0.0422 | -2.7324
-17.5 | -0.6221 | 0.22835 | 0.0372 | -2.7243
-17 | -0.5986 | 0.22045 | 0.0323 | -2.7154
-16.5 | -0.5741 | 0.21237 | 0.0271 | -2.7033
-16 | -0.5509 | 0.20467 | 0.022 | -2.6916
-15.5 | -0.529 | 0.19706 | 0.0168 | -2.6845
-15 | -0.5068 | 0.18871 | 0.0121 | -2.6856
-14.5 | -0.4847 | 0.18053 | 0.0084 | -2.6849
-14 | -0.4628 | 0.17306 | 0.004 | -2.6742
-13.5 | -0.4413 | 0.1654 | -0.0004 | -2.6681
-13 | -0.4203 | 0.15787 | -0.0047 | -2.6623
-12.5 | -0.3998 | 0.15026 | -0.0089 | -2.6607
-12 | -0.3792 | 0.14262 | -0.0133 | -2.6588
-11 | -0.3378 | 0.1275 | -0.0253 | -2.6494
-10.5 | -0.3236 | 0.12079 | -0.0281 | -2.679
-10 | -0.3073 | 0.11254 | -0.03 | -2.7306
-9.5 | -0.2914 | 0.1058 | -0.0328 | -2.7543
-9 | -0.2758 | 0.09924 | -0.0359 | -2.7791
-8.5 | -0.2607 | 0.09263 | -0.0393 | -2.8144
-8 | -0.2461 | 0.0863 | -0.0432 | -2.8517
-7.5 | -0.237 | 0.08017 | -0.0487 | -2.9562
-7 | -0.2277 | 0.07346 | -0.0532 | -3.0996
-6.5 | -0.2237 | 0.06691 | -0.0583 | -3.3433
-6 | -0.2073 | 0.0601 | -0.0626 | -3.4493
-5.5 | -0.1945 | 0.05228 | -0.0647 | -3.7204
-5 | -0.1659 | 0.04594 | -0.0672 | -3.6112
-4.5 | -0.1273 | 0.03991 | -0.069 | -3.1897
-4 | -0.0692 | 0.03498 | -0.0694 | -1.9783
-3.5 | -0.0257 | 0.02788 | -0.0692 | -0.92181
-3 | 0.0275 | 0.02341 | -0.0686 | 1.1747
-2.5 | 0.0883 | 0.01961 | -0.0676 | 4.5028
-2 | 0.1524 | 0.01469 | -0.0656 | 10.3744
-1.5 | 0.2174 | 0.01218 | -0.0647 | 17.8489
-1 | 0.2823 | 0.01058 | -0.064 | 26.6824
0 | 0.4096 | 0.00888 | -0.0629 | 46.1261
0.5 | 0.4754 | 0.00856 | -0.0629 | 55.5374
1 | 0.5286 | 0.00655 | -0.0616 | 80.7023
1.5 | 0.5768 | 0.00633 | -0.0568 | 91.1216
2 | 0.6551 | 0.00644 | -0.0589 | 101.7236
2.5 | 0.75 | 0.00658 | -0.065 | 113.9818
3 | 0.8317 | 0.00672 | -0.0683 | 123.7649
3.5 | 0.8864 | 0.00694 | -0.066 | 127.7233
4 | 0.9439 | 0.00721 | -0.0639 | 130.9154
4.5 | 1.0031 | 0.0076 | -0.062 | 131.9868
5 | 1.0588 | 0.00831 | -0.0595 | 127.4128
5.5 | 1.1056 | 0.00956 | -0.0559 | 115.6485
6 | 1.1456 | 0.01109 | -0.0513 | 103.3003
6.5 | 1.1591 | 0.01336 | -0.0432 | 86.759
7 | 1.1522 | 0.0166 | -0.0341 | 69.4096
7.5 | 1.1675 | 0.01961 | -0.0285 | 59.536
8 | 1.1834 | 0.023 | -0.0237 | 51.4522
8.5 | 1.1968 | 0.02692 | -0.0195 | 44.4577
9 | 1.1966 | 0.03211 | -0.0157 | 37.2656
9.5 | 1.1993 | 0.0375 | -0.0123 | 31.9813
10 | 1.1942 | 0.04399 | -0.0099 | 27.1471
10.5 | 1.1871 | 0.05135 | -0.0082 | 23.1178
11 | 1.1711 | 0.06051 | -0.0084 | 19.3538
11.5 | 1.1464 | 0.07175 | -0.0116 | 15.9777
12 | 1.1199 | 0.0844 | -0.0172 | 13.269
12.5 | 1.0905 | 0.09875 | -0.0251 | 11.043
13 | 1.0631 | 0.11403 | -0.0343 | 9.323
13.5 | 1.0383 | 0.13009 | -0.0443 | 7.9814
14 | 1.0195 | 0.1461 | -0.054 | 6.9781
14.5 | 1.0067 | 0.1618 | -0.0631 | 6.2219

## 41. Re 1M Mach 0.00 (1)
BIGFOIL.COM POLAR EXPORT
NACA65-610 a=0.0
NACA65-610 a=0.0 |  |  |  | Cl Max: | 1.197 | at alpha= | 9.5 | deg
JavaFoil+Calcfoil stall+Eppler ext transition |  |  |  | L/D Max: | 157.983 | at alpha= | 4.5 | deg
Re: | 1000000 |  |  | Cd Min: | 0.00509 | at alpha= | 1.5 | deg
Mach: | 0 |  |  | Cl=0 at alpha= | -2.8913 | deg
|  |  |  | @ Cl=0.1, Cd= | 0.029267
|  |  |  | @ Cl=0.4, Cd= | 0.0069693
|  |  |  | @ Cl=0.6, Cd= | 0.0052003
alpha (deg) | Cl | Cd | Cm | Cl/Cd
-15 | -0.283 | 0.1225 | -0.015 | -2.31
-14.5 | -0.294 | 0.1174 | -0.015 | -2.505
-14 | -0.305 | 0.12228 | -0.015 | -2.494
-13.5 | -0.316 | 0.11277 | -0.015 | -2.8
-13 | -0.326 | 0.10829 | -0.015 | -3.01
-12.5 | -0.335 | 0.10043 | -0.015 | -3.34
-12 | -0.344 | 0.09557 | -0.015 | -3.599
-11.5 | -0.351 | 0.08773 | -0.015 | -4.003
-11 | -0.357 | 0.08277 | -0.015 | -4.311
-10.5 | -0.36 | 0.07686 | -0.015 | -4.689
-10 | -0.362 | 0.07472 | -0.015 | -4.838
-9.5 | -0.36 | 0.07053 | -0.015 | -5.102
-9 | -0.355 | 0.06543 | -0.015 | -5.425
-8.5 | -0.347 | 0.06152 | -0.015 | -5.635
-8 | -0.334 | 0.05712 | -0.015 | -5.855
-7.5 | -0.318 | 0.05289 | -0.015 | -6.018
-7 | -0.298 | 0.05 | -0.015 | -5.961
-6.5 | -0.274 | 0.04741 | -0.015 | -5.771
-6 | -0.245 | 0.04359 | -0.016 | -5.628
-5.5 | -0.213 | 0.04063 | -0.017 | -5.249
-5 | -0.178 | 0.0383 | -0.017 | -4.64
-4.5 | -0.139 | 0.03625 | -0.018 | -3.838
-4 | -0.098 | 0.03452 | -0.018 | -2.838
-3.5 | -0.055 | 0.03297 | -0.018 | -1.659
-3 | -0.01 | 0.0317 | -0.018 | -0.308
-2.5 | 0.036 | 0.03056 | -0.019 | 1.19
-2 | 0.083 | 0.0296 | -0.02 | 2.816
-1.5 | 0.131 | 0.02866 | -0.022 | 4.573
-1 | 0.222 | 0.00759 | -0.046 | 29.216
-0.5 | 0.281 | 0.00747 | -0.046 | 37.627
0 | 0.34 | 0.00743 | -0.047 | 45.753
0.5 | 0.399 | 0.00697 | -0.047 | 57.189
1 | 0.457 | 0.00693 | -0.048 | 65.996
1.5 | 0.516 | 0.00509 | -0.048 | 101.239
2 | 0.574 | 0.00516 | -0.049 | 111.211
2.5 | 0.632 | 0.00525 | -0.05 | 120.49
3 | 0.69 | 0.00538 | -0.05 | 128.348
3.5 | 0.748 | 0.00517 | -0.051 | 144.635
4 | 0.805 | 0.00527 | -0.051 | 152.811
4.5 | 0.861 | 0.00545 | -0.052 | 157.983
5 | 0.916 | 0.00694 | -0.052 | 131.961
5.5 | 0.969 | 0.00753 | -0.053 | 128.632
6 | 1.02 | 0.00814 | -0.053 | 125.194
6.5 | 1.058 | 0.01302 | -0.053 | 81.264
7 | 1.101 | 0.01383 | -0.054 | 79.585
7.5 | 1.137 | 0.01465 | -0.054 | 77.644
8 | 1.165 | 0.01545 | -0.055 | 75.413
8.5 | 1.185 | 0.01651 | -0.055 | 71.774
9 | 1.196 | 0.01766 | -0.055 | 67.693
9.5 | 1.197 | 0.01905 | -0.056 | 62.847
10 | 1.19 | 0.02051 | -0.056 | 58.01
10.5 | 1.173 | 0.02209 | -0.056 | 53.121
11 | 0.968 | 0.07079 | -0.03 | 13.675
11.5 | 0.94 | 0.07737 | -0.026 | 12.146
12 | 0.911 | 0.0819 | -0.027 | 11.128
12.5 | 0.876 | 0.0891 | -0.024 | 9.833
13 | 0.839 | 0.09451 | -0.023 | 8.875
13.5 | 0.799 | 0.10117 | -0.024 | 7.9
14 | 0.758 | 0.10803 | -0.024 | 7.02
14.5 | 0.717 | 0.11187 | -0.024 | 6.409

## 42. Re 1M Mach 0.00 (2)
BIGFOIL.COM POLAR EXPORT
NACA65-610 a=0.0
NACA65-610 a=0.0 |  |  |  | Cl Max: | 1.3804 | at alpha= | 13.5 | deg
XFOIL ncrit=9 |  |  |  | L/D Max: | 143.052 | at alpha= | 4.5 | deg
Re: | 1000000 |  |  | Cd Min: | 0.24285 | at alpha= | -20 | deg
Mach: | 0 |  |  | Cl=0 at alpha= | -3.1522 | deg
|  |  |  | @ Cl=0.1, Cd= | 0.010784
|  |  |  | @ Cl=0.4, Cd= | 0.0073686
|  |  |  | @ Cl=0.6, Cd= | 0.0052942
alpha (deg) | Cl | Cd | Cm | Cl/Cd
-20 | -0.666 | 0.24285 | 0.0497 | -2.7424
-19.5 | -0.6474 | 0.23636 | 0.0455 | -2.739
-19 | -0.6292 | 0.22998 | 0.0412 | -2.7359
-18.5 | -0.611 | 0.22339 | 0.037 | -2.7351
-18 | -0.5931 | 0.21683 | 0.0329 | -2.7353
-17.5 | -0.5756 | 0.21005 | 0.0287 | -2.7403
-17 | -0.5583 | 0.20325 | 0.0246 | -2.7469
-16.5 | -0.5425 | 0.19524 | 0.0209 | -2.7786
-16 | -0.5256 | 0.1886 | 0.0171 | -2.7869
-15.5 | -0.5088 | 0.18248 | 0.0136 | -2.7883
-15 | -0.4922 | 0.17575 | 0.0099 | -2.8006
-14.5 | -0.476 | 0.16878 | 0.0063 | -2.8202
-14 | -0.4595 | 0.16183 | 0.0026 | -2.8394
-13.5 | -0.4444 | 0.1548 | -0.0013 | -2.8708
-13 | -0.4302 | 0.14786 | -0.0049 | -2.9095
-12.5 | -0.417 | 0.14071 | -0.0085 | -2.9635
-12 | -0.4044 | 0.13353 | -0.0121 | -3.0285
-11.5 | -0.3924 | 0.12623 | -0.0156 | -3.1086
-11 | -0.3828 | 0.11782 | -0.0183 | -3.249
-10.5 | -0.3697 | 0.11095 | -0.022 | -3.3321
-10 | -0.3405 | 0.10343 | -0.0297 | -3.2921
-9.5 | -0.3328 | 0.09742 | -0.0316 | -3.4161
-9 | -0.325 | 0.09125 | -0.0341 | -3.5616
-8.5 | -0.3226 | 0.08441 | -0.0387 | -3.8218
-8 | -0.3232 | 0.07797 | -0.0422 | -4.1452
-7.5 | -0.3226 | 0.0708 | -0.0476 | -4.5565
-7 | -0.3072 | 0.06326 | -0.0518 | -4.8561
-6.5 | -0.2835 | 0.05579 | -0.0547 | -5.0816
-6 | -0.2636 | 0.04748 | -0.0566 | -5.5518
-5.5 | -0.2272 | 0.04216 | -0.0577 | -5.389
-5 | -0.1842 | 0.03637 | -0.0581 | -5.0646
-4.5 | -0.1313 | 0.03059 | -0.0568 | -4.2923
-4 | -0.0908 | 0.02368 | -0.0563 | -3.8345
-3.5 | -0.0393 | 0.02117 | -0.0561 | -1.8564
-3 | 0.0172 | 0.01896 | -0.055 | 0.90717
-2.5 | 0.0678 | 0.01156 | -0.0533 | 5.8651
-2 | 0.123 | 0.01023 | -0.0531 | 12.0235
-1.5 | 0.1767 | 0.00899 | -0.0527 | 19.6552
-1 | 0.2314 | 0.00833 | -0.0527 | 27.7791
-0.5 | 0.2875 | 0.00808 | -0.0529 | 35.5817
0 | 0.3429 | 0.0076 | -0.053 | 45.1184
0.5 | 0.3992 | 0.00741 | -0.0532 | 53.8731
1 | 0.4417 | 0.00521 | -0.0515 | 84.7793
1.5 | 0.4878 | 0.00515 | -0.0489 | 94.7184
2 | 0.5508 | 0.00523 | -0.0504 | 105.3155
3 | 0.6964 | 0.00542 | -0.0586 | 128.4871
3.5 | 0.7476 | 0.00554 | -0.0581 | 134.9458
4 | 0.7974 | 0.0057 | -0.0573 | 139.8947
4.5 | 0.8483 | 0.00593 | -0.0567 | 143.0523
5 | 0.8991 | 0.00633 | -0.0562 | 142.0379
5.5 | 0.9467 | 0.00714 | -0.0554 | 132.591
6 | 0.9937 | 0.00804 | -0.0546 | 123.5945
6.5 | 1.0382 | 0.00915 | -0.0536 | 113.4645
7 | 1.0776 | 0.01065 | -0.0519 | 101.1831
7.5 | 1.1102 | 0.01258 | -0.0492 | 88.2512
8 | 1.1498 | 0.01375 | -0.0473 | 83.6218
8.5 | 1.188 | 0.01488 | -0.0452 | 79.8387
9 | 1.2276 | 0.01574 | -0.0433 | 77.9924
9.5 | 1.2542 | 0.017 | -0.0394 | 73.7765
10 | 1.282 | 0.0181 | -0.036 | 70.8287
10.5 | 1.2997 | 0.02 | -0.0318 | 64.985
11 | 1.3256 | 0.02156 | -0.0291 | 61.4842
11.5 | 1.3364 | 0.02438 | -0.0254 | 54.8154
12 | 1.3507 | 0.02718 | -0.0226 | 49.6946
12.5 | 1.3623 | 0.03042 | -0.0201 | 44.783
13 | 1.3739 | 0.03385 | -0.0183 | 40.5879
13.5 | 1.3804 | 0.03796 | -0.0167 | 36.3646
14 | 1.3752 | 0.04358 | -0.0153 | 31.5558
14.5 | 1.3645 | 0.05031 | -0.0147 | 27.1218
15 | 1.3466 | 0.0586 | -0.0151 | 22.9795
15.5 | 1.3425 | 0.06577 | -0.0166 | 20.412
16 | 1.3316 | 0.07448 | -0.0191 | 17.8786
16.5 | 1.3122 | 0.08523 | -0.023 | 15.396
17 | 1.2979 | 0.09598 | -0.0278 | 13.5226
17.5 | 1.2651 | 0.11095 | -0.0351 | 11.4024
18 | 1.2367 | 0.12614 | -0.0434 | 9.8042
18.5 | 1.1998 | 0.14424 | -0.0539 | 8.3181

## 43. Re 1M Mach 0.10 (1)
BIGFOIL.COM POLAR EXPORT
NACA65-610 a=0.0
NACA65-610 a=0.0 |  |  |  | Cl Max: | 1.195 | at alpha= | 9 | deg
JavaFoil+Calcfoil stall+Eppler ext transition |  |  |  | L/D Max: | 156.842 | at alpha= | 4.5 | deg
Re: | 1000000 |  |  | Cd Min: | 0.00509 | at alpha= | 1.5 | deg
Mach: | 0.1 |  |  | Cl=0 at alpha= | -2.8936 | deg
|  |  |  | @ Cl=0.1, Cd= | 0.029307
|  |  |  | @ Cl=0.4, Cd= | 0.0069578
|  |  |  | @ Cl=0.6, Cd= | 0.0052557
alpha (deg) | Cl | Cd | Cm | Cl/Cd
-14.5 | -0.256 | 0.11534 | -0.015 | -2.219
-14 | -0.269 | 0.10829 | -0.015 | -2.482
-13.5 | -0.282 | 0.10336 | -0.015 | -2.724
-13 | -0.294 | 0.09987 | -0.015 | -2.944
-12.5 | -0.306 | 0.10445 | -0.015 | -2.929
-12 | -0.317 | 0.09971 | -0.015 | -3.179
-11.5 | -0.327 | 0.0909 | -0.015 | -3.596
-11 | -0.335 | 0.08442 | -0.015 | -3.97
-10.5 | -0.341 | 0.07806 | -0.015 | -4.375
-10 | -0.345 | 0.07482 | -0.015 | -4.617
-9.5 | -0.346 | 0.07048 | -0.015 | -4.915
-9 | -0.344 | 0.06522 | -0.015 | -5.275
-8.5 | -0.338 | 0.06222 | -0.015 | -5.433
-8 | -0.328 | 0.05727 | -0.015 | -5.727
-7.5 | -0.314 | 0.05295 | -0.015 | -5.924
-7 | -0.295 | 0.04969 | -0.015 | -5.935
-6.5 | -0.272 | 0.04763 | -0.015 | -5.703
-6 | -0.244 | 0.04381 | -0.016 | -5.576
-5.5 | -0.213 | 0.04096 | -0.017 | -5.197
-5 | -0.178 | 0.03845 | -0.017 | -4.622
-4.5 | -0.139 | 0.03654 | -0.018 | -3.814
-4 | -0.098 | 0.0346 | -0.018 | -2.839
-3.5 | -0.055 | 0.03306 | -0.018 | -1.659
-3 | -0.01 | 0.03182 | -0.018 | -0.308
-2.5 | 0.037 | 0.0306 | -0.019 | 1.194
-2 | 0.084 | 0.02952 | -0.021 | 2.839
-1.5 | 0.132 | 0.02888 | -0.021 | 4.555
-1 | 0.223 | 0.00757 | -0.046 | 29.422
-0.5 | 0.282 | 0.00754 | -0.047 | 37.437
0 | 0.342 | 0.00741 | -0.047 | 46.114
0.5 | 0.401 | 0.00695 | -0.048 | 57.671
1 | 0.46 | 0.00691 | -0.048 | 66.514
1.5 | 0.518 | 0.00509 | -0.049 | 101.737
2 | 0.577 | 0.00522 | -0.049 | 110.615
2.5 | 0.635 | 0.00531 | -0.05 | 119.706
3 | 0.694 | 0.00537 | -0.05 | 129.117
3.5 | 0.751 | 0.00517 | -0.051 | 145.463
4 | 0.809 | 0.00528 | -0.051 | 153.373
4.5 | 0.865 | 0.00552 | -0.052 | 156.842
5 | 0.92 | 0.007 | -0.053 | 131.557
5.5 | 0.973 | 0.00758 | -0.053 | 128.415
6 | 1.024 | 0.00821 | -0.054 | 124.677
6.5 | 1.062 | 0.01312 | -0.054 | 80.973
7 | 1.105 | 0.01395 | -0.054 | 79.197
7.5 | 1.141 | 0.01479 | -0.054 | 77.141
8 | 1.168 | 0.01564 | -0.055 | 74.639
8.5 | 1.186 | 0.0167 | -0.055 | 71.028
9 | 1.195 | 0.01789 | -0.056 | 66.801
9.5 | 1.194 | 0.01935 | -0.056 | 61.704
10 | 1.183 | 0.02088 | -0.056 | 56.651
10.5 | 1.162 | 0.02247 | -0.057 | 51.719
11 | 0.951 | 0.07277 | -0.026 | 13.074
11.5 | 0.924 | 0.07708 | -0.027 | 11.99
12 | 0.889 | 0.08214 | -0.026 | 10.826
12.5 | 0.85 | 0.08988 | -0.024 | 9.453
13 | 0.807 | 0.09489 | -0.023 | 8.507
13.5 | 0.763 | 0.1026 | -0.024 | 7.434
14 | 0.717 | 0.10739 | -0.024 | 6.678

## 44. Re 1M Mach 0.10 (2)
BIGFOIL.COM POLAR EXPORT
NACA65-610 a=0.0
NACA65-610 a=0.0 |  |  |  | Cl Max: | 1.3693 | at alpha= | 13.5 | deg
XFOIL ncrit=9 |  |  |  | L/D Max: | 143.205 | at alpha= | 4.5 | deg
Re: | 1000000 |  |  | Cd Min: | 0.15804 | at alpha= | 18.5 | deg
Mach: | 0.1 |  |  | Cl=0 at alpha= | -3.1549 | deg
|  |  |  | @ Cl=0.1, Cd= | 0.010945
|  |  |  | @ Cl=0.4, Cd= | 0.0074448
|  |  |  | @ Cl=0.6, Cd= | 0.0053018
alpha (deg) | Cl | Cd | Cm | Cl/Cd
-4 | -0.0908 | 0.02401 | -0.0567 | -3.7818
-3.5 | -0.0392 | 0.02142 | -0.0566 | -1.8301
-3 | 0.0176 | 0.01915 | -0.0554 | 0.91906
-2.5 | 0.0683 | 0.01176 | -0.0537 | 5.8078
-2 | 0.1239 | 0.01033 | -0.0534 | 11.9942
-1.5 | 0.1782 | 0.00909 | -0.0531 | 19.604
-1 | 0.2328 | 0.00836 | -0.053 | 27.8469
-0.5 | 0.2893 | 0.00809 | -0.0532 | 35.7602
0 | 0.345 | 0.00761 | -0.0533 | 45.3351
0.5 | 0.4016 | 0.00744 | -0.0535 | 53.9785
1 | 0.4445 | 0.00523 | -0.0518 | 84.9904
1.5 | 0.491 | 0.00517 | -0.0493 | 94.971
2 | 0.5533 | 0.00524 | -0.0505 | 105.5916
2.5 | 0.6289 | 0.00534 | -0.055 | 117.7715
3.5 | 0.7523 | 0.00556 | -0.0584 | 135.3058
4 | 0.8023 | 0.00573 | -0.0575 | 140.0175
4.5 | 0.8535 | 0.00596 | -0.0569 | 143.2047
5 | 0.9043 | 0.00638 | -0.0564 | 141.7398
5.5 | 0.9522 | 0.0072 | -0.0555 | 132.25
6 | 0.9991 | 0.00814 | -0.0547 | 122.7396
6.5 | 1.0435 | 0.00928 | -0.0535 | 112.4461
7 | 1.0823 | 0.01083 | -0.0516 | 99.9354
7.5 | 1.1148 | 0.01275 | -0.0488 | 87.4353
8 | 1.1548 | 0.01388 | -0.0468 | 83.1988
8.5 | 1.192 | 0.01507 | -0.0445 | 79.0975
9 | 1.2311 | 0.01594 | -0.0424 | 77.2334
9.5 | 1.2522 | 0.01737 | -0.0375 | 72.0898
10 | 1.2824 | 0.01845 | -0.0345 | 69.5068
10.5 | 1.2999 | 0.02046 | -0.0304 | 63.5337
11 | 1.3233 | 0.02229 | -0.0275 | 59.3674
11.5 | 1.3334 | 0.0253 | -0.0239 | 52.7036
12 | 1.3454 | 0.02841 | -0.0211 | 47.3566
12.5 | 1.3549 | 0.03198 | -0.0186 | 42.3671
13 | 1.3648 | 0.03573 | -0.0169 | 38.1976
13.5 | 1.3693 | 0.04022 | -0.0154 | 34.0453
14 | 1.3617 | 0.04633 | -0.0144 | 29.3913
14.5 | 1.3488 | 0.05366 | -0.0142 | 25.136
15 | 1.3303 | 0.06243 | -0.0151 | 21.3087
15.5 | 1.3223 | 0.07055 | -0.0172 | 18.7427
16 | 1.3066 | 0.08047 | -0.0205 | 16.2371
16.5 | 1.2825 | 0.09264 | -0.0256 | 13.8439
17 | 1.2629 | 0.10503 | -0.0317 | 12.0242
17.5 | 1.2269 | 0.12148 | -0.0404 | 10.0996
18 | 1.1965 | 0.13805 | -0.05 | 8.6671
18.5 | 1.1567 | 0.15804 | -0.0619 | 7.319

## 45. Re 1M Mach 0.25 (1)
BIGFOIL.COM POLAR EXPORT
NACA65-610 a=0.0
NACA65-610 a=0.0 |  |  |  | Cl Max: | 1.187 | at alpha= | 8.5 | deg
JavaFoil+Calcfoil stall+Eppler ext transition |  |  |  | L/D Max: | 153.115 | at alpha= | 4 | deg
Re: | 1000000 |  |  | Cd Min: | 0.00515 | at alpha= | 3 | deg
Mach: | 0.25 |  |  | Cl=0 at alpha= | -2.8936 | deg
|  |  |  | @ Cl=0.1, Cd= | 0.029491
|  |  |  | @ Cl=0.4, Cd= | 0.0070038
|  |  |  | @ Cl=0.6, Cd= | 0.11229
alpha (deg) | Cl | Cd | Cm | Cl/Cd
-12.5 | -0.055 | 0.09481 | -0.016 | -0.58
-12 | -0.052 | 0.0899 | -0.017 | -0.58
-11.5 | -0.049 | 0.08261 | -0.017 | -0.596
-11 | -0.115 | 0.07871 | -0.017 | -1.463
-10.5 | -0.161 | 0.07507 | -0.017 | -2.141
-10 | -0.196 | 0.08206 | -0.016 | -2.383
-9.5 | -0.224 | 0.07731 | -0.016 | -2.896
-9 | -0.246 | 0.07002 | -0.016 | -3.514
-8.5 | -0.262 | 0.06551 | -0.016 | -3.999
-8 | -0.271 | 0.05946 | -0.016 | -4.557
-7.5 | -0.273 | 0.05558 | -0.016 | -4.907
-7 | -0.267 | 0.05192 | -0.016 | -5.145
-6.5 | -0.254 | 0.04903 | -0.016 | -5.184
-6 | -0.234 | 0.04523 | -0.016 | -5.182
-5.5 | -0.208 | 0.04233 | -0.016 | -4.919
-5 | -0.176 | 0.03961 | -0.017 | -4.454
-4.5 | -0.14 | 0.03729 | -0.018 | -3.751
-4 | -0.099 | 0.03499 | -0.018 | -2.84
-3.5 | -0.056 | 0.03337 | -0.019 | -1.673
-3 | -0.01 | 0.03214 | -0.018 | -0.312
-2.5 | 0.037 | 0.03086 | -0.019 | 1.211
-2 | 0.086 | 0.02976 | -0.021 | 2.886
-1.5 | 0.135 | 0.02882 | -0.021 | 4.683
-1 | 0.229 | 0.00765 | -0.047 | 29.926
-0.5 | 0.29 | 0.00756 | -0.048 | 38.338
0 | 0.351 | 0.00706 | -0.048 | 49.708
0.5 | 0.412 | 0.00699 | -0.049 | 58.928
1 | 0.472 | 0.007 | -0.049 | 67.459
1.5 | 0.532 | 0.00518 | -0.05 | 102.857
2 | 0.593 | 0.00527 | -0.051 | 112.407
2.5 | 0.653 | 0.00538 | -0.051 | 121.358
3 | 0.712 | 0.00515 | -0.052 | 138.273
3.5 | 0.772 | 0.00525 | -0.052 | 147.043
4 | 0.831 | 0.00543 | -0.053 | 153.115
4.5 | 0.888 | 0.00675 | -0.053 | 131.671
5 | 0.944 | 0.0073 | -0.054 | 129.373
5.5 | 0.997 | 0.00793 | -0.054 | 125.729
6 | 1.048 | 0.00861 | -0.055 | 121.773
6.5 | 1.085 | 0.01373 | -0.055 | 78.993
7 | 1.126 | 0.01469 | -0.055 | 76.662
7.5 | 1.159 | 0.01563 | -0.056 | 74.133
8 | 1.179 | 0.01664 | -0.056 | 70.881
8.5 | 1.187 | 0.01794 | -0.057 | 66.182
9 | 1.181 | 0.01965 | -0.057 | 60.102
9.5 | 1.16 | 0.02107 | -0.057 | 55.063
10 | 1.121 | 0.02297 | -0.058 | 48.803
10.5 | 0.899 | 0.07012 | -0.026 | 12.821
11 | 0.844 | 0.07546 | -0.025 | 11.178
11.5 | 0.776 | 0.08254 | -0.022 | 9.403
12 | 0.699 | 0.08764 | -0.023 | 7.978
12.5 | 0.613 | 0.09584 | -0.023 | 6.401
13 | 0.521 | 0.10297 | -0.023 | 5.063
13.5 | 0.423 | 0.11229 | -0.024 | 3.771

## 46. Re 1M Mach 0.25 (2)
BIGFOIL.COM POLAR EXPORT
NACA65-610 a=0.0
NACA65-610 a=0.0 |  |  |  | Cl Max: | 1.3085 | at alpha= | 12 | deg
XFOIL ncrit=9 |  |  |  | L/D Max: | 143.85 | at alpha= | 4.5 | deg
Re: | 1000000 |  |  | Cd Min: | 0.24742 | at alpha= | -20 | deg
Mach: | 0.25 |  |  | Cl=0 at alpha= | -3.1692 | deg
|  |  |  | @ Cl=0.1, Cd= | 0.011912
|  |  |  | @ Cl=0.4, Cd= | 0.007554
|  |  |  | @ Cl=0.6, Cd= | 0.0053543
alpha (deg) | Cl | Cd | Cm | Cl/Cd
-20 | -0.6799 | 0.24742 | 0.0525 | -2.748
-19.5 | -0.6603 | 0.24068 | 0.048 | -2.7435
-19 | -0.6409 | 0.23404 | 0.0436 | -2.7384
-18.5 | -0.6217 | 0.22723 | 0.0392 | -2.736
-18 | -0.6026 | 0.22044 | 0.0348 | -2.7336
-17.5 | -0.5839 | 0.21351 | 0.0304 | -2.7348
-17 | -0.5654 | 0.20655 | 0.0261 | -2.7374
-16.5 | -0.548 | 0.19852 | 0.0223 | -2.7604
-16 | -0.5297 | 0.19171 | 0.0184 | -2.763
-15.5 | -0.5118 | 0.18531 | 0.0146 | -2.7619
-15 | -0.4939 | 0.17837 | 0.0107 | -2.769
-14.5 | -0.4759 | 0.17118 | 0.0069 | -2.7801
-14 | -0.4582 | 0.16415 | 0.0029 | -2.7913
-13.5 | -0.4424 | 0.15706 | -0.0012 | -2.8168
-13 | -0.4269 | 0.15001 | -0.0049 | -2.8458
-12.5 | -0.4124 | 0.14281 | -0.0087 | -2.8878
-12 | -0.3984 | 0.13554 | -0.0124 | -2.9394
-11.5 | -0.385 | 0.1282 | -0.016 | -3.0031
-10.5 | -0.3436 | 0.11193 | -0.0266 | -3.0698
-10 | -0.332 | 0.10599 | -0.0288 | -3.1324
-9.5 | -0.3218 | 0.09971 | -0.0312 | -3.2274
-9 | -0.3117 | 0.09316 | -0.0345 | -3.3459
-8.5 | -0.3068 | 0.08645 | -0.0389 | -3.5489
-8 | -0.3007 | 0.07995 | -0.0422 | -3.7611
-7.5 | -0.3051 | 0.0734 | -0.0467 | -4.1567
-7 | -0.2943 | 0.06598 | -0.0518 | -4.4604
-6.5 | -0.2845 | 0.05747 | -0.0552 | -4.9504
-6 | -0.2581 | 0.05128 | -0.0575 | -5.0332
-5.5 | -0.2245 | 0.0452 | -0.0594 | -4.9668
-5 | -0.179 | 0.03904 | -0.0601 | -4.585
-4.5 | -0.1306 | 0.03298 | -0.0596 | -3.96
-4 | -0.0904 | 0.02574 | -0.0593 | -3.512
-3.5 | -0.0389 | 0.0228 | -0.059 | -1.7061
-3 | 0.0199 | 0.02016 | -0.0577 | 0.9871
-2.5 | 0.0714 | 0.01292 | -0.056 | 5.5263
-2 | 0.1287 | 0.0109 | -0.0555 | 11.8073
-1.5 | 0.1865 | 0.00988 | -0.0553 | 18.8765
-1 | 0.2411 | 0.00849 | -0.0548 | 28.3981
-0.5 | 0.299 | 0.00819 | -0.0549 | 36.5079
0 | 0.3567 | 0.00768 | -0.055 | 46.4453
0.5 | 0.4151 | 0.00751 | -0.0552 | 55.273
1 | 0.4603 | 0.00538 | -0.0537 | 85.5576
1.5 | 0.5083 | 0.00526 | -0.0511 | 96.635
2 | 0.5682 | 0.00531 | -0.0512 | 107.0056
2.5 | 0.6472 | 0.00542 | -0.0561 | 119.4096
3 | 0.7202 | 0.00553 | -0.0598 | 130.2351
3.5 | 0.7778 | 0.00568 | -0.0601 | 136.9366
4 | 0.8291 | 0.00587 | -0.059 | 141.2436
4.5 | 0.8818 | 0.00613 | -0.0582 | 143.8499
5 | 0.9335 | 0.00664 | -0.0573 | 140.5873
5.5 | 0.982 | 0.00755 | -0.0562 | 130.0662
6 | 1.0294 | 0.00858 | -0.0549 | 119.9767
6.5 | 1.0724 | 0.00992 | -0.053 | 108.1048
7 | 1.1061 | 0.01184 | -0.0499 | 93.4206
7.5 | 1.1392 | 0.01356 | -0.0465 | 84.0118
8 | 1.1781 | 0.0147 | -0.0437 | 80.1429
8.5 | 1.208 | 0.01596 | -0.0395 | 75.6892
9 | 1.2349 | 0.01724 | -0.0351 | 71.6299
9.5 | 1.2579 | 0.019 | -0.0309 | 66.2053
10 | 1.2707 | 0.02167 | -0.0263 | 58.6387
10.5 | 1.2916 | 0.02408 | -0.0231 | 53.6379
11 | 1.3016 | 0.02751 | -0.0197 | 47.3137
11.5 | 1.3072 | 0.03163 | -0.0167 | 41.3279
12 | 1.3085 | 0.03644 | -0.0142 | 35.9083
12.5 | 1.3062 | 0.04198 | -0.0123 | 31.1148
13 | 1.3044 | 0.04793 | -0.0113 | 27.2147
13.5 | 1.2981 | 0.05492 | -0.0113 | 23.6362
14 | 1.2865 | 0.06322 | -0.0127 | 20.3496
14.5 | 1.2664 | 0.07351 | -0.0156 | 17.2276
15 | 1.2419 | 0.08552 | -0.0205 | 14.5217
15.5 | 1.2131 | 0.09941 | -0.0273 | 12.203
16 | 1.1841 | 0.11455 | -0.0354 | 10.337
16.5 | 1.1558 | 0.13061 | -0.0446 | 8.8492
17 | 1.1261 | 0.14814 | -0.0552 | 7.6016

## 47. Re 1M Mach 0.50 (1)
BIGFOIL.COM POLAR EXPORT
NACA65-610 a=0.0
NACA65-610 a=0.0 |  |  |  | Cl Max: | 1.194 | at alpha= | 20 | deg
JavaFoil+Calcfoil stall+Eppler ext transition |  |  |  | L/D Max: | 127.014 | at alpha= | 4 | deg
Re: | 1000000 |  |  | Cd Min: | 0.00527 | at alpha= | 2 | deg
Mach: | 0.5 |  |  | Cl=0 at alpha= | -2.8942 | deg
|  |  |  | @ Cl=0.1, Cd= | 0.030305
|  |  |  | @ Cl=0.4, Cd= | 0.0072782
|  |  |  | @ Cl=0.6, Cd= | 0.0067085
alpha (deg) | Cl | Cd | Cm | Cl/Cd
-20 | -0.927 | 0.1925 | -0.02 | -4.816
-19.5 | -0.899 | 0.18275 | -0.02 | -4.92
-19 | -0.872 | 0.17969 | -0.019 | -4.851
-18.5 | -0.845 | 0.1744 | -0.02 | -4.845
-18 | -0.818 | 0.16959 | -0.02 | -4.825
-17.5 | -0.792 | 0.16477 | -0.02 | -4.805
-17 | -0.765 | 0.1601 | -0.02 | -4.778
-16.5 | -0.738 | 0.15585 | -0.02 | -4.737
-16 | -0.711 | 0.1526 | -0.02 | -4.662
-15.5 | -0.683 | 0.14215 | -0.019 | -4.804
-15 | -0.656 | 0.13903 | -0.019 | -4.72
-14.5 | -0.629 | 0.134 | -0.019 | -4.696
-14 | -0.602 | 0.12565 | -0.02 | -4.794
-13.5 | -0.575 | 0.12555 | -0.02 | -4.582
-13 | -0.548 | 0.11698 | -0.02 | -4.688
-12.5 | -0.521 | 0.11333 | -0.02 | -4.601
-12 | -0.494 | 0.11349 | -0.02 | -4.356
-11.5 | -0.466 | 0.10598 | -0.019 | -4.4
-11 | -0.439 | 0.10062 | -0.019 | -4.365
-10.5 | -0.412 | 0.09763 | -0.019 | -4.222
-10 | -0.385 | 0.09413 | -0.019 | -4.091
-9.5 | -0.358 | 0.08923 | -0.02 | -4.013
-9 | -0.331 | 0.08668 | -0.02 | -3.818
-8.5 | -0.304 | 0.0826 | -0.02 | -3.678
-8 | -0.277 | 0.08773 | -0.02 | -3.154
-7.5 | -0.249 | 0.0801 | -0.019 | -3.112
-7 | -0.222 | 0.0733 | -0.019 | -3.031
-6.5 | -0.195 | 0.07577 | -0.019 | -2.575
-6 | -0.168 | 0.04655 | -0.02 | -3.609
-5.5 | -0.141 | 0.07411 | -0.02 | -1.902
-5 | -0.114 | 0.03952 | -0.021 | -2.883
-4.5 | -0.087 | 0.04572 | -0.019 | -1.897
-4 | -0.06 | 0.0399 | -0.019 | -1.497
-3.5 | -0.055 | 0.03819 | -0.018 | -1.435
-3 | -0.011 | 0.03418 | -0.02 | -0.31
-2.5 | 0.041 | 0.03197 | -0.02 | 1.272
-2 | 0.095 | 0.03039 | -0.021 | 3.115
-1.5 | 0.15 | 0.02945 | -0.022 | 5.083
-1 | 0.205 | 0.02855 | -0.024 | 7.185
-0.5 | 0.324 | 0.00735 | -0.053 | 43.993
0 | 0.392 | 0.00729 | -0.054 | 53.738
0.5 | 0.46 | 0.00719 | -0.055 | 63.958
1 | 0.527 | 0.00687 | -0.055 | 76.751
1.5 | 0.594 | 0.00685 | -0.056 | 86.709
2 | 0.661 | 0.00527 | -0.056 | 125.548
2.5 | 0.728 | 0.00632 | -0.057 | 115.082
3 | 0.794 | 0.00656 | -0.058 | 120.987
3.5 | 0.859 | 0.00686 | -0.058 | 125.222
4 | 0.924 | 0.00727 | -0.059 | 127.014
4.5 | 0.985 | 0.00802 | -0.059 | 122.752
5 | 1.042 | 0.00883 | -0.06 | 118.061
5.5 | 1.095 | 0.00976 | -0.06 | 112.188
6 | 1.132 | 0.01584 | -0.06 | 71.446
6.5 | 1.17 | 0.01722 | -0.06 | 67.943
7 | 1.189 | 0.01871 | -0.061 | 63.567
7.5 | 1.164 | 0.02087 | -0.061 | 55.759
8 | 0.777 | 0.05679 | -0.024 | 13.679
8.5 | 0.603 | 0.0626 | -0.024 | 9.625
9 | 0.629 | 0.06187 | -0.026 | 10.161
9.5 | 0.654 | 0.06911 | -0.026 | 9.468
10 | 0.68 | 0.08426 | -0.026 | 8.068
10.5 | 0.706 | 0.0954 | -0.028 | 7.401
11 | 0.731 | 0.10263 | -0.029 | 7.127
11.5 | 0.757 | 0.10625 | -0.029 | 7.122
12 | 0.783 | 0.1153 | -0.032 | 6.793
12.5 | 0.808 | 0.12005 | -0.032 | 6.735
13 | 0.834 | 0.12038 | -0.033 | 6.925
13.5 | 0.861 | 0.1263 | -0.036 | 6.813
14 | 0.885 | 0.13447 | -0.036 | 6.584
14.5 | 0.911 | 0.13965 | -0.037 | 6.521
15 | 0.938 | 0.14845 | -0.039 | 6.315
15.5 | 0.963 | 0.15249 | -0.04 | 6.312
16 | 0.988 | 0.15586 | -0.04 | 6.337
16.5 | 1.017 | 0.16482 | -0.044 | 6.168
17 | 1.039 | 0.1686 | -0.043 | 6.165
17.5 | 1.064 | 0.17552 | -0.044 | 6.064
18 | 1.09 | 0.1803 | -0.045 | 6.047
18.5 | 1.116 | 0.18621 | -0.047 | 5.994
19 | 1.141 | 0.19275 | -0.047 | 5.918
19.5 | 1.165 | 0.19924 | -0.048 | 5.849
20 | 1.194 | 0.20177 | -0.051 | 5.92

## 48. Re 1M Mach 0.50 (2)
BIGFOIL.COM POLAR EXPORT
NACA65-610 a=0.0
NACA65-610 a=0.0 |  |  |  | Cl Max: | 1.2299 | at alpha= | 9 | deg
XFOIL ncrit=9 |  |  |  | L/D Max: | 143.951 | at alpha= | 4 | deg
Re: | 1000000 |  |  | Cd Min: | 0.26828 | at alpha= | -20 | deg
Mach: | 0.5 |  |  | Cl=0 at alpha= | -3.2658 | deg
|  |  |  | @ Cl=0.1, Cd= | 0.017034
|  |  |  | @ Cl=0.4, Cd= | 0.0082189
|  |  |  | @ Cl=0.6, Cd= | 0.005702
alpha (deg) | Cl | Cd | Cm | Cl/Cd
-20 | -0.7397 | 0.26828 | 0.0636 | -2.7572
-19.5 | -0.716 | 0.26027 | 0.0581 | -2.751
-19 | -0.6923 | 0.25231 | 0.0527 | -2.7438
-18.5 | -0.6688 | 0.24429 | 0.0474 | -2.7377
-18 | -0.6452 | 0.23633 | 0.0422 | -2.7301
-17 | -0.5989 | 0.21992 | 0.0322 | -2.7233
-16.5 | -0.5766 | 0.21196 | 0.0277 | -2.7203
-16 | -0.5534 | 0.20428 | 0.0228 | -2.709
-15.5 | -0.5306 | 0.19659 | 0.0182 | -2.699
-15 | -0.5071 | 0.18853 | 0.0134 | -2.6898
-14.5 | -0.4845 | 0.18074 | 0.0085 | -2.6806
-14 | -0.4628 | 0.17319 | 0.0036 | -2.6722
-13.5 | -0.4422 | 0.16545 | -0.0011 | -2.6727
-13 | -0.4218 | 0.15783 | -0.0056 | -2.6725
-12 | -0.3739 | 0.14074 | -0.016 | -2.6567
-11.5 | -0.3585 | 0.13401 | -0.0184 | -2.6752
-11 | -0.3426 | 0.12716 | -0.0213 | -2.6942
-10.5 | -0.3256 | 0.1202 | -0.0247 | -2.7088
-10 | -0.3085 | 0.11305 | -0.0283 | -2.7289
-9.5 | -0.2929 | 0.10621 | -0.0323 | -2.7577
-9 | -0.2799 | 0.0993 | -0.0366 | -2.8187
-8.5 | -0.2671 | 0.09233 | -0.0407 | -2.8929
-8 | -0.2529 | 0.08559 | -0.0443 | -2.9548
-7.5 | -0.2387 | 0.07873 | -0.0457 | -3.0319
-7 | -0.2277 | 0.0725 | -0.0491 | -3.1407
-6.5 | -0.2229 | 0.06623 | -0.0529 | -3.3655
-6 | -0.2162 | 0.05959 | -0.0585 | -3.6281
-5.5 | -0.1898 | 0.05263 | -0.0646 | -3.6063
-5 | -0.1575 | 0.04585 | -0.0674 | -3.4351
-4.5 | -0.1186 | 0.03923 | -0.0686 | -3.0232
-4 | -0.0828 | 0.0322 | -0.0692 | -2.5714
-3.5 | -0.0297 | 0.02771 | -0.0691 | -1.0718
-3 | 0.0337 | 0.02395 | -0.0676 | 1.4071
-2.5 | 0.087 | 0.01788 | -0.0666 | 4.8658
-2 | 0.1506 | 0.01374 | -0.0651 | 10.9607
-1.5 | 0.2162 | 0.01116 | -0.064 | 19.3728
-1 | 0.2797 | 0.00932 | -0.0631 | 30.0107
-0.5 | 0.3445 | 0.0087 | -0.0628 | 39.5977
0 | 0.4091 | 0.00814 | -0.0625 | 50.258
0.5 | 0.4754 | 0.00785 | -0.0627 | 60.5605
1 | 0.5365 | 0.00655 | -0.0628 | 81.9084
1.5 | 0.5863 | 0.00569 | -0.0591 | 103.0404
2 | 0.6432 | 0.00574 | -0.0566 | 112.0557
2.5 | 0.7275 | 0.00587 | -0.0602 | 123.9353
3 | 0.8111 | 0.00605 | -0.064 | 134.0661
3.5 | 0.8912 | 0.00627 | -0.0668 | 142.1372
4 | 0.9472 | 0.00658 | -0.0645 | 143.9514
4.5 | 1.0049 | 0.00704 | -0.0624 | 142.7415
5 | 1.0585 | 0.00794 | -0.0598 | 133.3123
5.5 | 1.1073 | 0.00917 | -0.0564 | 120.7525
6 | 1.1458 | 0.01082 | -0.0517 | 105.8965
6.5 | 1.1581 | 0.01312 | -0.0434 | 88.2698
7 | 1.1611 | 0.01585 | -0.035 | 73.2555
7.5 | 1.1837 | 0.01837 | -0.0296 | 64.4366
8 | 1.2078 | 0.02115 | -0.025 | 57.1064
8.5 | 1.2219 | 0.02487 | -0.0205 | 49.1315
9 | 1.2299 | 0.02937 | -0.0163 | 41.8761
9.5 | 1.2258 | 0.03513 | -0.0126 | 34.8933
10 | 1.2184 | 0.04163 | -0.0096 | 29.2674
10.5 | 1.2102 | 0.04894 | -0.0079 | 24.7282
11 | 1.1924 | 0.05806 | -0.0082 | 20.5374
11.5 | 1.1649 | 0.06936 | -0.0112 | 16.795
12 | 1.1384 | 0.08179 | -0.0166 | 13.9186
12.5 | 1.1071 | 0.09619 | -0.0241 | 11.5095
13 | 1.078 | 0.11157 | -0.0332 | 9.6621
13.5 | 1.0519 | 0.12762 | -0.0431 | 8.2424
14 | 1.0296 | 0.14418 | -0.0532 | 7.1411

## 49. Re 2M Mach 0.00 (1)
BIGFOIL.COM POLAR EXPORT
NACA65-610 a=0.0
NACA65-610 a=0.0 |  |  |  | Cl Max: | 1.204 | at alpha= | 9.5 | deg
JavaFoil+Calcfoil stall+Eppler ext transition |  |  |  | L/D Max: | 164.57 | at alpha= | 5 | deg
Re: | 2000000 |  |  | Cd Min: | 0.00461 | at alpha= | 1.5 | deg
Mach: | 0 |  |  | Cl=0 at alpha= | -2.9091 | deg
|  |  |  | @ Cl=0.1, Cd= | 0.0071275
|  |  |  | @ Cl=0.4, Cd= | 0.0065638
|  |  |  | @ Cl=0.6, Cd= | 0.0047038
alpha (deg) | Cl | Cd | Cm | Cl/Cd
-15 | -0.283 | 0.11475 | -0.016 | -2.469
-14.5 | -0.294 | 0.1083 | -0.016 | -2.718
-14 | -0.305 | 0.1021 | -0.016 | -2.991
-13.5 | -0.316 | 0.09698 | -0.016 | -3.26
-13 | -0.326 | 0.0925 | -0.016 | -3.528
-12.5 | -0.336 | 0.0869 | -0.016 | -3.865
-12 | -0.344 | 0.08437 | -0.016 | -4.082
-11.5 | -0.352 | 0.07925 | -0.016 | -4.437
-11 | -0.357 | 0.07418 | -0.016 | -4.815
-10.5 | -0.361 | 0.07066 | -0.016 | -5.106
-10 | -0.362 | 0.06974 | -0.016 | -5.188
-9.5 | -0.36 | 0.06556 | -0.016 | -5.493
-9 | -0.355 | 0.06102 | -0.016 | -5.822
-8.5 | -0.347 | 0.0581 | -0.016 | -5.971
-8 | -0.335 | 0.05393 | -0.016 | -6.207
-7.5 | -0.319 | 0.0503 | -0.016 | -6.334
-7 | -0.298 | 0.0471 | -0.016 | -6.334
-6.5 | -0.274 | 0.04499 | -0.017 | -6.088
-6 | -0.246 | 0.04166 | -0.017 | -5.896
-5.5 | -0.214 | 0.03922 | -0.018 | -5.444
-5 | -0.178 | 0.03691 | -0.019 | -4.822
-4.5 | -0.139 | 0.03504 | -0.019 | -3.977
-4 | -0.098 | 0.03328 | -0.02 | -2.949
-3.5 | -0.055 | 0.03175 | -0.02 | -1.726
-3 | -0.01 | 0.03055 | -0.02 | -0.32
-2.5 | 0.045 | 0.00723 | -0.044 | 6.261
-2 | 0.104 | 0.00712 | -0.045 | 14.561
-1.5 | 0.163 | 0.00708 | -0.045 | 22.976
-1 | 0.222 | 0.007 | -0.046 | 31.655
-0.5 | 0.281 | 0.00674 | -0.046 | 41.703
0 | 0.34 | 0.00665 | -0.047 | 51.162
0.5 | 0.399 | 0.00657 | -0.047 | 60.714
1 | 0.457 | 0.00621 | -0.048 | 73.663
1.5 | 0.516 | 0.00461 | -0.048 | 111.858
2 | 0.574 | 0.00465 | -0.049 | 123.425
2.5 | 0.632 | 0.00477 | -0.05 | 132.55
3 | 0.69 | 0.00487 | -0.05 | 141.665
3.5 | 0.748 | 0.00501 | -0.051 | 149.346
4 | 0.805 | 0.00494 | -0.051 | 162.979
4.5 | 0.861 | 0.00528 | -0.052 | 163.11
5 | 0.916 | 0.00557 | -0.052 | 164.57
5.5 | 0.97 | 0.00709 | -0.053 | 136.849
6 | 1.021 | 0.00768 | -0.053 | 132.847
6.5 | 1.062 | 0.01139 | -0.054 | 93.259
7 | 1.105 | 0.01209 | -0.054 | 91.434
7.5 | 1.143 | 0.01276 | -0.054 | 89.516
8 | 1.171 | 0.0135 | -0.055 | 86.731
8.5 | 1.191 | 0.0144 | -0.055 | 82.721
9 | 1.202 | 0.01539 | -0.056 | 78.141
9.5 | 1.204 | 0.01658 | -0.056 | 72.637
10 | 1.197 | 0.01782 | -0.057 | 67.159
10.5 | 1.181 | 0.01917 | -0.057 | 61.612
11 | 1.155 | 0.02092 | -0.057 | 55.18
11.5 | 1.121 | 0.0226 | -0.058 | 49.633
12 | 1.084 | 0.0239 | -0.058 | 45.355
12.5 | 1.015 | 0.0315 | -0.056 | 32.216
13 | 0.845 | 0.08814 | -0.032 | 9.584
13.5 | 0.803 | 0.09454 | -0.03 | 8.49
14 | 0.761 | 0.10234 | -0.029 | 7.435
14.5 | 0.72 | 0.10534 | -0.03 | 6.834

## 50. Re 2M Mach 0.00 (2)
BIGFOIL.COM POLAR EXPORT
NACA65-610 a=0.0
NACA65-610 a=0.0 |  |  |  | Cl Max: | 1.4797 | at alpha= | 15.5 | deg
XFOIL ncrit=9 |  |  |  | L/D Max: | 165.083 | at alpha= | 4 | deg
Re: | 2000000 |  |  | Cd Min: | 0.15164 | at alpha= | 20 | deg
Mach: | 0 |  |  | Cl=0 at alpha= | -3.0512 | deg
|  |  |  | @ Cl=0.1, Cd= | 0.0075095
|  |  |  | @ Cl=0.4, Cd= | 0.0062588
|  |  |  | @ Cl=0.6, Cd= | 0.0042766
alpha (deg) | Cl | Cd | Cm | Cl/Cd
-4 | -0.1029 | 0.01089 | -0.0514 | -9.449
-3.5 | -0.05 | 0.00897 | -0.0511 | -5.5741
-3 | 0.0057 | 0.00844 | -0.0512 | 0.67536
-2.5 | 0.0609 | 0.0078 | -0.0513 | 7.8077
-1.5 | 0.1726 | 0.00697 | -0.0516 | 24.7633
-1 | 0.2292 | 0.0068 | -0.052 | 33.7059
-0.5 | 0.2855 | 0.00653 | -0.0523 | 43.7213
0 | 0.3425 | 0.00641 | -0.0527 | 53.4321
0.5 | 0.3993 | 0.00628 | -0.0531 | 63.5828
1 | 0.4507 | 0.00472 | -0.0534 | 95.4873
1.5 | 0.5028 | 0.00428 | -0.0528 | 117.4766
2 | 0.5553 | 0.00424 | -0.0521 | 130.967
2.5 | 0.6042 | 0.00428 | -0.0505 | 141.1682
3.5 | 0.7266 | 0.00456 | -0.0535 | 159.3421
4 | 0.7924 | 0.0048 | -0.0562 | 165.0833
4.5 | 0.8491 | 0.00522 | -0.0571 | 162.6628
5 | 0.8956 | 0.00608 | -0.0561 | 147.3026
5.5 | 0.9445 | 0.00683 | -0.0556 | 138.287
6 | 0.9926 | 0.0077 | -0.055 | 128.9091
6.5 | 1.0375 | 0.00882 | -0.054 | 117.6304
7 | 1.079 | 0.01019 | -0.0525 | 105.8881
7.5 | 1.1239 | 0.01113 | -0.0514 | 100.9793
8 | 1.1705 | 0.01183 | -0.0506 | 98.9434
8.5 | 1.2154 | 0.01258 | -0.0495 | 96.6137
9 | 1.2598 | 0.01328 | -0.0483 | 94.8645
9.5 | 1.3005 | 0.01413 | -0.0467 | 92.0382
10 | 1.3385 | 0.01501 | -0.0447 | 89.1739
10.5 | 1.3647 | 0.01607 | -0.0406 | 84.9222
11 | 1.3834 | 0.01756 | -0.0358 | 78.7813
11.5 | 1.4062 | 0.01908 | -0.0323 | 73.7002
12 | 1.4273 | 0.02088 | -0.0291 | 68.3573
12.5 | 1.4446 | 0.02312 | -0.0259 | 62.4827
13 | 1.4605 | 0.02566 | -0.0232 | 56.9174
13.5 | 1.4726 | 0.02868 | -0.0207 | 51.3459
14 | 1.471 | 0.03316 | -0.018 | 44.3607
14.5 | 1.463 | 0.03863 | -0.0159 | 37.8721
15 | 1.4717 | 0.04277 | -0.0152 | 34.4096
15.5 | 1.4797 | 0.04731 | -0.015 | 31.2767
16 | 1.4764 | 0.0535 | -0.0153 | 27.5963
16.5 | 1.4648 | 0.06131 | -0.0166 | 23.8917
17 | 1.4646 | 0.06805 | -0.0184 | 21.5224
17.5 | 1.4389 | 0.07924 | -0.0222 | 18.1588
18 | 1.4201 | 0.09018 | -0.0268 | 15.7474
18.5 | 1.3872 | 0.10445 | -0.0336 | 13.281
19 | 1.3595 | 0.11866 | -0.0411 | 11.4571
19.5 | 1.3261 | 0.13477 | -0.0501 | 9.8397
20 | 1.2927 | 0.15164 | -0.0601 | 8.5248

## 51. Re 2M Mach 0.10 (1)
BIGFOIL.COM POLAR EXPORT
NACA65-610 a=0.0
NACA65-610 a=0.0 |  |  |  | Cl Max: | 1.202 | at alpha= | 9 | deg
JavaFoil+Calcfoil stall+Eppler ext transition |  |  |  | L/D Max: | 165.434 | at alpha= | 5 | deg
Re: | 2000000 |  |  | Cd Min: | 0.0046 | at alpha= | 1.5 | deg
Mach: | 0.1 |  |  | Cl=0 at alpha= | -2.9091 | deg
|  |  |  | @ Cl=0.1, Cd= | 0.0071454
|  |  |  | @ Cl=0.4, Cd= | 0.0065907
|  |  |  | @ Cl=0.6, Cd= | 0.0047098
alpha (deg) | Cl | Cd | Cm | Cl/Cd
-14.5 | -0.256 | 0.1075 | -0.016 | -2.383
-14 | -0.269 | 0.10201 | -0.016 | -2.638
-13.5 | -0.282 | 0.0959 | -0.016 | -2.939
-13 | -0.294 | 0.09115 | -0.016 | -3.23
-12.5 | -0.306 | 0.08738 | -0.016 | -3.506
-12 | -0.317 | 0.08367 | -0.016 | -3.793
-11.5 | -0.327 | 0.07939 | -0.016 | -4.122
-11 | -0.336 | 0.07427 | -0.016 | -4.518
-10.5 | -0.342 | 0.07102 | -0.016 | -4.814
-10 | -0.346 | 0.06871 | -0.016 | -5.032
-9.5 | -0.347 | 0.06619 | -0.016 | -5.238
-9 | -0.344 | 0.06164 | -0.016 | -5.587
-8.5 | -0.338 | 0.05833 | -0.016 | -5.801
-8 | -0.328 | 0.05424 | -0.016 | -6.052
-7.5 | -0.314 | 0.05054 | -0.016 | -6.213
-7 | -0.295 | 0.0472 | -0.017 | -6.254
-6.5 | -0.272 | 0.04524 | -0.017 | -6.011
-6 | -0.245 | 0.04179 | -0.017 | -5.852
-5.5 | -0.213 | 0.03931 | -0.018 | -5.42
-5 | -0.178 | 0.03703 | -0.019 | -4.805
-4.5 | -0.14 | 0.03507 | -0.019 | -3.98
-4 | -0.098 | 0.03337 | -0.02 | -2.948
-3.5 | -0.055 | 0.03181 | -0.02 | -1.728
-3 | -0.01 | 0.03065 | -0.02 | -0.321
-2.5 | 0.045 | 0.00722 | -0.045 | 6.294
-2 | 0.104 | 0.00714 | -0.045 | 14.592
-1.5 | 0.163 | 0.00709 | -0.046 | 23.061
-1 | 0.223 | 0.00701 | -0.046 | 31.773
-0.5 | 0.282 | 0.00672 | -0.047 | 42
0 | 0.342 | 0.00663 | -0.047 | 51.57
0.5 | 0.401 | 0.00659 | -0.048 | 60.81
1 | 0.46 | 0.00622 | -0.048 | 73.854
1.5 | 0.518 | 0.0046 | -0.049 | 112.72
2 | 0.577 | 0.00469 | -0.049 | 123.081
2.5 | 0.635 | 0.00474 | -0.05 | 133.904
3 | 0.694 | 0.00486 | -0.05 | 142.619
3.5 | 0.752 | 0.00505 | -0.051 | 148.989
4 | 0.809 | 0.005 | -0.051 | 161.979
4.5 | 0.866 | 0.00528 | -0.052 | 163.952
5 | 0.921 | 0.00557 | -0.053 | 165.434
5.5 | 0.974 | 0.00715 | -0.053 | 136.192
6 | 1.025 | 0.00774 | -0.054 | 132.414
6.5 | 1.067 | 0.01148 | -0.054 | 92.921
7 | 1.11 | 0.0122 | -0.054 | 90.954
7.5 | 1.146 | 0.01288 | -0.055 | 89
8 | 1.173 | 0.01367 | -0.055 | 85.825
8.5 | 1.192 | 0.01456 | -0.056 | 81.89
9 | 1.202 | 0.01558 | -0.056 | 77.124
9.5 | 1.201 | 0.01684 | -0.056 | 71.314
10 | 1.19 | 0.01814 | -0.057 | 65.611
10.5 | 1.17 | 0.01951 | -0.057 | 59.954
11 | 1.138 | 0.02138 | -0.057 | 53.258
11.5 | 1.103 | 0.0225 | -0.058 | 48.991
12 | 1.057 | 0.02449 | -0.058 | 43.143
12.5 | 0.861 | 0.08106 | -0.035 | 10.617
13 | 0.811 | 0.0899 | -0.03 | 9.019
13.5 | 0.765 | 0.09654 | -0.029 | 7.928
14 | 0.72 | 0.10162 | -0.03 | 7.081

## 52. Re 2M Mach 0.10 (2)
BIGFOIL.COM POLAR EXPORT
NACA65-610 a=0.0
NACA65-610 a=0.0 |  |  |  | Cl Max: | 1.4642 | at alpha= | 13.5 | deg
XFOIL ncrit=9 |  |  |  | L/D Max: | 165.332 | at alpha= | 4 | deg
Re: | 2000000 |  |  | Cd Min: | 0.2432 | at alpha= | -20 | deg
Mach: | 0.1 |  |  | Cl=0 at alpha= | -3.0535 | deg
|  |  |  | @ Cl=0.1, Cd= | 0.0077242
|  |  |  | @ Cl=0.4, Cd= | 0.0062941
|  |  |  | @ Cl=0.6, Cd= | 0.0042935
alpha (deg) | Cl | Cd | Cm | Cl/Cd
-20 | -0.6676 | 0.2432 | 0.0503 | -2.7451
-19.5 | -0.6495 | 0.23658 | 0.046 | -2.7454
-19 | -0.6312 | 0.23011 | 0.0417 | -2.743
-18.5 | -0.6132 | 0.22337 | 0.0375 | -2.7452
-18 | -0.5952 | 0.21667 | 0.0334 | -2.747
-17.5 | -0.5774 | 0.20974 | 0.0292 | -2.7529
-17 | -0.5598 | 0.2028 | 0.0252 | -2.7604
-16.5 | -0.5442 | 0.1956 | 0.0213 | -2.7822
-16 | -0.5268 | 0.18895 | 0.0174 | -2.788
-15.5 | -0.5093 | 0.18259 | 0.0136 | -2.7893
-15 | -0.4912 | 0.17523 | 0.0098 | -2.8032
-14.5 | -0.475 | 0.168 | 0.0059 | -2.8274
-14 | -0.4593 | 0.16094 | 0.0022 | -2.8539
-13.5 | -0.4444 | 0.15367 | -0.0014 | -2.8919
-13 | -0.4298 | 0.14664 | -0.0049 | -2.931
-12 | -0.4051 | 0.13244 | -0.0111 | -3.0587
-11 | -0.3708 | 0.11642 | -0.0216 | -3.185
-10.5 | -0.3604 | 0.10952 | -0.0245 | -3.2907
-10 | -0.3477 | 0.10367 | -0.0274 | -3.3539
-9 | -0.3278 | 0.09074 | -0.0334 | -3.6125
-8.5 | -0.3235 | 0.08321 | -0.0374 | -3.8878
-8 | -0.3227 | 0.07678 | -0.0406 | -4.2029
-7.5 | -0.3286 | 0.06952 | -0.0462 | -4.7267
-7 | -0.3153 | 0.06172 | -0.0509 | -5.1086
-6.5 | -0.2931 | 0.05407 | -0.0541 | -5.4208
-5.5 | -0.2314 | 0.04025 | -0.0575 | -5.7491
-5 | -0.1885 | 0.03435 | -0.0577 | -5.4876
-4.5 | -0.1426 | 0.02612 | -0.0562 | -5.4594
-4 | -0.1032 | 0.01126 | -0.052 | -9.1652
-3.5 | -0.0501 | 0.00909 | -0.0515 | -5.5116
-3 | 0.006 | 0.00855 | -0.0517 | 0.70175
-2.5 | 0.0615 | 0.00786 | -0.0517 | 7.8244
-2 | 0.1182 | 0.00766 | -0.0519 | 15.4308
-1.5 | 0.1737 | 0.00699 | -0.052 | 24.8498
-1 | 0.2307 | 0.00681 | -0.0523 | 33.8767
-0.5 | 0.2873 | 0.00654 | -0.0526 | 43.9297
0 | 0.3446 | 0.00642 | -0.053 | 53.676
0.5 | 0.4018 | 0.00629 | -0.0534 | 63.8792
1 | 0.4536 | 0.00476 | -0.0537 | 95.2941
1.5 | 0.5058 | 0.0043 | -0.0531 | 117.6279
2 | 0.5586 | 0.00426 | -0.0524 | 131.1268
2.5 | 0.608 | 0.0043 | -0.0508 | 141.3953
3 | 0.6655 | 0.00442 | -0.0513 | 150.5656
3.5 | 0.7308 | 0.00458 | -0.0537 | 159.5633
4 | 0.7969 | 0.00482 | -0.0564 | 165.332
4.5 | 0.8543 | 0.00525 | -0.0574 | 162.7238
5 | 0.9008 | 0.00612 | -0.0563 | 147.1895
5.5 | 0.95 | 0.00689 | -0.0557 | 137.881
6 | 0.9981 | 0.00778 | -0.0551 | 128.2905
6.5 | 1.0428 | 0.00895 | -0.054 | 116.514
7 | 1.0842 | 0.01033 | -0.0523 | 104.9564
7.5 | 1.1297 | 0.01124 | -0.0512 | 100.5071
8 | 1.1765 | 0.01193 | -0.0503 | 98.6169
8.5 | 1.221 | 0.01273 | -0.049 | 95.9152
9 | 1.2656 | 0.01342 | -0.0477 | 94.307
9.5 | 1.3056 | 0.01431 | -0.0458 | 91.2369
10 | 1.3403 | 0.01529 | -0.0431 | 87.6586
10.5 | 1.3632 | 0.01645 | -0.0384 | 82.8693
11 | 1.3831 | 0.01802 | -0.0339 | 76.7536
11.5 | 1.405 | 0.0197 | -0.0304 | 71.3198
12 | 1.4251 | 0.0217 | -0.0272 | 65.6728
12.5 | 1.4409 | 0.02418 | -0.024 | 59.5906
13 | 1.4551 | 0.02699 | -0.0213 | 53.9126
13.5 | 1.4642 | 0.03044 | -0.0188 | 48.1012
14 | 1.4561 | 0.03574 | -0.0161 | 40.7415
14.5 | 1.4417 | 0.04215 | -0.0144 | 34.204
15 | 1.4585 | 0.04572 | -0.0141 | 31.9007
15.5 | 1.4624 | 0.05101 | -0.0142 | 28.6689
16 | 1.4541 | 0.05826 | -0.0152 | 24.9588
16.5 | 1.4378 | 0.0672 | -0.0173 | 21.3958
17 | 1.4287 | 0.0758 | -0.0201 | 18.8483
17.5 | 1.3989 | 0.08847 | -0.0252 | 15.8121
18 | 1.3736 | 0.10134 | -0.0313 | 13.5544
18.5 | 1.3374 | 0.11721 | -0.0396 | 11.4103

## 53. Re 2M Mach 0.25 (1)
BIGFOIL.COM POLAR EXPORT
NACA65-610 a=0.0
NACA65-610 a=0.0 |  |  |  | Cl Max: | 1.194 | at alpha= | 8.5 | deg
JavaFoil+Calcfoil stall+Eppler ext transition |  |  |  | L/D Max: | 164.123 | at alpha= | 4.5 | deg
Re: | 2000000 |  |  | Cd Min: | 0.00467 | at alpha= | 1.5 | deg
Mach: | 0.25 |  |  | Cl=0 at alpha= | -2.8936 | deg
|  |  |  | @ Cl=0.1, Cd= | 0.009399
|  |  |  | @ Cl=0.4, Cd= | 0.0063528
|  |  |  | @ Cl=0.6, Cd= | 0.10372
alpha (deg) | Cl | Cd | Cm | Cl/Cd
-12.5 | -0.055 | 0.08784 | -0.017 | -0.626
-12 | -0.052 | 0.08345 | -0.017 | -0.625
-11.5 | -0.049 | 0.07778 | -0.017 | -0.634
-11 | -0.115 | 0.07395 | -0.017 | -1.559
-10.5 | -0.161 | 0.071 | -0.017 | -2.266
-10 | -0.196 | 0.06787 | -0.017 | -2.884
-9.5 | -0.224 | 0.06458 | -0.017 | -3.47
-9 | -0.246 | 0.06158 | -0.017 | -4.001
-8.5 | -0.262 | 0.05774 | -0.017 | -4.541
-8 | -0.271 | 0.05618 | -0.017 | -4.827
-7.5 | -0.273 | 0.05244 | -0.017 | -5.206
-7 | -0.267 | 0.04865 | -0.017 | -5.495
-6.5 | -0.254 | 0.04668 | -0.017 | -5.45
-6 | -0.235 | 0.04333 | -0.017 | -5.415
-5.5 | -0.208 | 0.04053 | -0.018 | -5.142
-5 | -0.177 | 0.03801 | -0.018 | -4.646
-4.5 | -0.14 | 0.03577 | -0.019 | -3.915
-4 | -0.1 | 0.03377 | -0.02 | -2.947
-3.5 | -0.056 | 0.03209 | -0.02 | -1.743
-3 | -0.01 | 0.03099 | -0.02 | -0.324
-2.5 | 0.037 | 0.02955 | -0.022 | 1.268
-2 | 0.107 | 0.00716 | -0.046 | 14.915
-1.5 | 0.168 | 0.00711 | -0.047 | 23.594
-1 | 0.229 | 0.00684 | -0.047 | 33.476
-0.5 | 0.29 | 0.00674 | -0.048 | 43.027
0 | 0.351 | 0.00665 | -0.048 | 52.795
0.5 | 0.412 | 0.00628 | -0.049 | 65.597
1 | 0.472 | 0.00624 | -0.049 | 75.721
1.5 | 0.533 | 0.00467 | -0.05 | 113.946
2 | 0.593 | 0.00474 | -0.051 | 125.014
2.5 | 0.653 | 0.00482 | -0.051 | 135.372
3 | 0.712 | 0.00497 | -0.052 | 143.458
3.5 | 0.772 | 0.00484 | -0.052 | 159.532
4 | 0.831 | 0.00511 | -0.053 | 162.571
4.5 | 0.889 | 0.00542 | -0.053 | 164.123
5 | 0.945 | 0.00694 | -0.054 | 136.07
5.5 | 0.998 | 0.00746 | -0.055 | 133.854
6 | 1.05 | 0.00813 | -0.055 | 129.184
6.5 | 1.09 | 0.01202 | -0.055 | 90.664
7 | 1.131 | 0.01284 | -0.056 | 88.096
7.5 | 1.165 | 0.01361 | -0.056 | 85.591
8 | 1.185 | 0.01454 | -0.056 | 81.531
8.5 | 1.194 | 0.01566 | -0.057 | 76.24
9 | 1.187 | 0.01715 | -0.057 | 69.248
9.5 | 1.167 | 0.01832 | -0.058 | 63.68
10 | 1.129 | 0.01996 | -0.058 | 56.578
10.5 | 1.074 | 0.02187 | -0.058 | 49.1
11 | 1.004 | 0.02363 | -0.059 | 42.495
11.5 | 0.78 | 0.07812 | -0.029 | 9.979
12 | 0.702 | 0.08258 | -0.029 | 8.498
12.5 | 0.615 | 0.08848 | -0.027 | 6.949
13 | 0.522 | 0.09786 | -0.027 | 5.336
13.5 | 0.424 | 0.10372 | -0.028 | 4.089

## 54. Re 2M Mach 0.25 (2)
BIGFOIL.COM POLAR EXPORT
NACA65-610 a=0.0
NACA65-610 a=0.0 |  |  |  | Cl Max: | 1.4104 | at alpha= | 13 | deg
XFOIL ncrit=9 |  |  |  | L/D Max: | 166.061 | at alpha= | 4 | deg
Re: | 2000000 |  |  | Cd Min: | 0.24718 | at alpha= | -20 | deg
Mach: | 0.25 |  |  | Cl=0 at alpha= | -3.067 | deg
|  |  |  | @ Cl=0.1, Cd= | 0.0079868
|  |  |  | @ Cl=0.4, Cd= | 0.0063811
|  |  |  | @ Cl=0.6, Cd= | 0.0043517
alpha (deg) | Cl | Cd | Cm | Cl/Cd
-20 | -0.6799 | 0.24718 | 0.0528 | -2.7506
-19.5 | -0.6608 | 0.24034 | 0.0483 | -2.7494
-19 | -0.6415 | 0.23365 | 0.0438 | -2.7456
-18.5 | -0.6225 | 0.2267 | 0.0395 | -2.7459
-18 | -0.6035 | 0.21981 | 0.0351 | -2.7456
-17.5 | -0.5847 | 0.21276 | 0.0308 | -2.7482
-17 | -0.566 | 0.20567 | 0.0266 | -2.752
-16.5 | -0.5491 | 0.19845 | 0.0226 | -2.7669
-16 | -0.5305 | 0.19164 | 0.0185 | -2.7682
-15.5 | -0.5121 | 0.18504 | 0.0146 | -2.7675
-15 | -0.493 | 0.17753 | 0.0106 | -2.777
-14.5 | -0.4757 | 0.17016 | 0.0066 | -2.7956
-14 | -0.4588 | 0.16299 | 0.0027 | -2.8149
-13.5 | -0.4428 | 0.15565 | -0.0011 | -2.8448
-13 | -0.427 | 0.14851 | -0.0048 | -2.8752
-12 | -0.3862 | 0.13251 | -0.0158 | -2.9145
-11.5 | -0.379 | 0.12458 | -0.0183 | -3.0422
-11 | -0.365 | 0.11881 | -0.0209 | -3.0721
-10.5 | -0.3526 | 0.11187 | -0.024 | -3.1519
-10 | -0.3389 | 0.10569 | -0.0271 | -3.2065
-9.5 | -0.3272 | 0.09903 | -0.0303 | -3.304
-9 | -0.3155 | 0.0922 | -0.0337 | -3.4219
-8.5 | -0.3094 | 0.08491 | -0.0375 | -3.6439
-8 | -0.3035 | 0.07844 | -0.0407 | -3.8692
-7.5 | -0.3111 | 0.07188 | -0.0447 | -4.328
-7 | -0.3033 | 0.06422 | -0.0506 | -4.7228
-6.5 | -0.2852 | 0.05669 | -0.0545 | -5.0309
-6 | -0.2652 | 0.04873 | -0.0574 | -5.4422
-5.5 | -0.2292 | 0.04313 | -0.059 | -5.3142
-5 | -0.1875 | 0.0369 | -0.0598 | -5.0813
-4.5 | -0.1435 | 0.02931 | -0.0593 | -4.8959
-4 | -0.0953 | 0.02214 | -0.0577 | -4.3044
-3.5 | -0.0478 | 0.0119 | -0.0547 | -4.0168
-3 | 0.0074 | 0.0093 | -0.0541 | 0.7957
-2.5 | 0.0648 | 0.00834 | -0.0539 | 7.7698
-2 | 0.1226 | 0.00776 | -0.0538 | 15.799
-1.5 | 0.1798 | 0.00712 | -0.0538 | 25.2528
-1 | 0.2387 | 0.00687 | -0.054 | 34.7453
-0.5 | 0.2973 | 0.00659 | -0.0543 | 45.1138
0 | 0.3562 | 0.00647 | -0.0547 | 55.0541
0.5 | 0.4153 | 0.00635 | -0.0551 | 65.4016
1 | 0.4705 | 0.00515 | -0.0555 | 91.3592
1.5 | 0.5232 | 0.00436 | -0.0548 | 120
2 | 0.5777 | 0.00433 | -0.0541 | 133.418
2.5 | 0.6291 | 0.00438 | -0.0525 | 143.6301
3 | 0.6872 | 0.00449 | -0.0527 | 153.0512
3.5 | 0.754 | 0.00469 | -0.0549 | 160.7676
4 | 0.822 | 0.00495 | -0.0575 | 166.0606
4.5 | 0.8826 | 0.00543 | -0.0587 | 162.5414
5 | 0.9303 | 0.00633 | -0.0574 | 146.9668
5.5 | 0.9804 | 0.00718 | -0.0565 | 136.546
6 | 1.0288 | 0.00818 | -0.0553 | 125.7702
6.5 | 1.0721 | 0.00956 | -0.0535 | 112.1444
7 | 1.1138 | 0.01093 | -0.0513 | 101.903
7.5 | 1.16 | 0.01184 | -0.0496 | 97.973
8 | 1.2073 | 0.01257 | -0.0481 | 96.0461
8.5 | 1.2506 | 0.01346 | -0.0459 | 92.9123
9 | 1.2906 | 0.01438 | -0.0432 | 89.7497
9.5 | 1.3156 | 0.01555 | -0.038 | 84.6045
10 | 1.3412 | 0.01692 | -0.0335 | 79.2671
10.5 | 1.3583 | 0.01905 | -0.0288 | 71.3018
11 | 1.377 | 0.02137 | -0.0248 | 64.4361
11.5 | 1.3916 | 0.02422 | -0.0211 | 57.4566
12 | 1.4023 | 0.02764 | -0.0178 | 50.7344
12.5 | 1.4063 | 0.03188 | -0.0149 | 44.1123
13 | 1.4104 | 0.03644 | -0.0127 | 38.7047
13.5 | 1.4066 | 0.04213 | -0.0112 | 33.3871
14 | 1.3842 | 0.05046 | -0.0107 | 27.4316
14.5 | 1.3578 | 0.06028 | -0.012 | 22.5249
15 | 1.3376 | 0.07036 | -0.0148 | 19.0108
15.5 | 1.3161 | 0.08166 | -0.0192 | 16.1168
16 | 1.2843 | 0.09572 | -0.0259 | 13.4173
16.5 | 1.2483 | 0.1118 | -0.0346 | 11.1655
17 | 1.2195 | 0.12754 | -0.0435 | 9.5617
17.5 | 1.1821 | 0.14617 | -0.0547 | 8.0872
18 | 1.1515 | 0.16433 | -0.0656 | 7.0072

## 55. Re 2M Mach 0.50 (1)
BIGFOIL.COM POLAR EXPORT
NACA65-610 a=0.0
NACA65-610 a=0.0 |  |  |  | Cl Max: | 1.199 | at alpha= | 20 | deg
JavaFoil+Calcfoil stall+Eppler ext transition |  |  |  | L/D Max: | 157.905 | at alpha= | 3 | deg
Re: | 2000000 |  |  | Cd Min: | 0.00473 | at alpha= | 2 | deg
Mach: | 0.5 |  |  | Cl=0 at alpha= | -2.8942 | deg
|  |  |  | @ Cl=0.1, Cd= | 0.029315
|  |  |  | @ Cl=0.4, Cd= | 0.0064765
|  |  |  | @ Cl=0.6, Cd= | 0.0063031
alpha (deg) | Cl | Cd | Cm | Cl/Cd
-20 | -0.927 | 0.1725 | -0.02 | -5.376
-19.5 | -0.9 | 0.16755 | -0.02 | -5.373
-19 | -0.872 | 0.16373 | -0.02 | -5.326
-18.5 | -0.845 | 0.15837 | -0.02 | -5.337
-18 | -0.819 | 0.15352 | -0.02 | -5.332
-17.5 | -0.792 | 0.14872 | -0.02 | -5.325
-17 | -0.765 | 0.1442 | -0.02 | -5.307
-16.5 | -0.739 | 0.13997 | -0.02 | -5.276
-16 | -0.712 | 0.13685 | -0.02 | -5.202
-15.5 | -0.683 | 0.12891 | -0.019 | -5.3
-15 | -0.656 | 0.12356 | -0.019 | -5.313
-14.5 | -0.63 | 0.11865 | -0.02 | -5.306
-14 | -0.603 | 0.11414 | -0.02 | -5.281
-13.5 | -0.576 | 0.11262 | -0.02 | -5.111
-13 | -0.549 | 0.10546 | -0.02 | -5.203
-12.5 | -0.522 | 0.10196 | -0.02 | -5.117
-12 | -0.495 | 0.10063 | -0.021 | -4.917
-11.5 | -0.467 | 0.09407 | -0.019 | -4.96
-11 | -0.44 | 0.0896 | -0.02 | -4.906
-10.5 | -0.412 | 0.08706 | -0.02 | -4.738
-10 | -0.385 | 0.08321 | -0.02 | -4.631
-9.5 | -0.358 | 0.07843 | -0.02 | -4.569
-9 | -0.331 | 0.07611 | -0.021 | -4.352
-8.5 | -0.304 | 0.07418 | -0.021 | -4.099
-8 | -0.277 | 0.07616 | -0.021 | -3.637
-7.5 | -0.249 | 0.06112 | -0.02 | -4.082
-7 | -0.222 | 0.05264 | -0.02 | -4.224
-6.5 | -0.195 | 0.04784 | -0.02 | -4.081
-6 | -0.168 | 0.04336 | -0.021 | -3.878
-5.5 | -0.141 | 0.04057 | -0.021 | -3.477
-5 | -0.114 | 0.03773 | -0.022 | -3.022
-4.5 | -0.087 | 0.04181 | -0.02 | -2.076
-4 | -0.06 | 0.03755 | -0.02 | -1.591
-3.5 | -0.055 | 0.03568 | -0.019 | -1.536
-3 | -0.011 | 0.03275 | -0.021 | -0.323
-2.5 | 0.041 | 0.03088 | -0.021 | 1.317
-2 | 0.095 | 0.02944 | -0.023 | 3.222
-1.5 | 0.15 | 0.02806 | -0.026 | 5.355
-1 | 0.255 | 0.00699 | -0.053 | 36.487
-0.5 | 0.324 | 0.00654 | -0.053 | 49.505
0 | 0.392 | 0.00648 | -0.054 | 60.483
0.5 | 0.46 | 0.00645 | -0.055 | 71.336
1 | 0.527 | 0.00644 | -0.055 | 81.953
1.5 | 0.595 | 0.00643 | -0.056 | 92.544
2 | 0.662 | 0.00473 | -0.057 | 139.93
2.5 | 0.728 | 0.00483 | -0.057 | 150.613
3 | 0.795 | 0.00503 | -0.058 | 157.905
3.5 | 0.86 | 0.0065 | -0.058 | 132.272
4 | 0.925 | 0.00702 | -0.059 | 131.79
4.5 | 0.986 | 0.00758 | -0.059 | 130.175
5 | 1.044 | 0.00828 | -0.06 | 126.179
5.5 | 1.098 | 0.00917 | -0.06 | 119.719
6 | 1.137 | 0.01387 | -0.06 | 81.993
6.5 | 1.176 | 0.01507 | -0.061 | 78.015
7 | 1.195 | 0.01641 | -0.061 | 72.839
7.5 | 1.17 | 0.01825 | -0.062 | 64.11
8 | 0.93 | 0.02104 | -0.062 | 44.216
8.5 | 0.603 | 0.05923 | -0.027 | 10.188
9 | 0.749 | 0.02313 | -0.063 | 32.398
9.5 | 0.656 | 0.06502 | -0.03 | 10.085
10 | 0.681 | 0.07747 | -0.028 | 8.784
10.5 | 0.706 | 0.08524 | -0.029 | 8.287
11 | 0.732 | 0.09078 | -0.03 | 8.062
11.5 | 0.757 | 0.09345 | -0.03 | 8.101
12 | 0.784 | 0.10245 | -0.033 | 7.65
12.5 | 0.809 | 0.10547 | -0.033 | 7.669
13 | 0.834 | 0.10696 | -0.033 | 7.798
13.5 | 0.861 | 0.1122 | -0.036 | 7.672
14 | 0.886 | 0.11856 | -0.036 | 7.471
14.5 | 0.911 | 0.12535 | -0.037 | 7.271
15 | 0.938 | 0.1298 | -0.039 | 7.226
15.5 | 0.963 | 0.13588 | -0.04 | 7.087
16 | 0.989 | 0.14212 | -0.041 | 6.957
16.5 | 1.018 | 0.14693 | -0.044 | 6.926
17 | 1.04 | 0.14913 | -0.044 | 6.976
17.5 | 1.066 | 0.15323 | -0.045 | 6.954
18 | 1.094 | 0.1616 | -0.047 | 6.77
18.5 | 1.117 | 0.16684 | -0.047 | 6.695
19 | 1.142 | 0.17054 | -0.048 | 6.696
19.5 | 1.167 | 0.1778 | -0.049 | 6.566
20 | 1.199 | 0.17938 | -0.052 | 6.683

## 56. Re 2M Mach 0.50 (2)
BIGFOIL.COM POLAR EXPORT
NACA65-610 a=0.0
NACA65-610 a=0.0 |  |  |  | Cl Max: | 1.2947 | at alpha= | 9 | deg
XFOIL ncrit=9 |  |  |  | L/D Max: | 166.495 | at alpha= | 4 | deg
Re: | 2000000 |  |  | Cd Min: | 0.26826 | at alpha= | -20 | deg
Mach: | 0.5 |  |  | Cl=0 at alpha= | -3.2261 | deg
|  |  |  | @ Cl=0.1, Cd= | 0.012298
|  |  |  | @ Cl=0.4, Cd= | 0.0067356
|  |  |  | @ Cl=0.6, Cd= | 0.0047522
alpha (deg) | Cl | Cd | Cm | Cl/Cd
-20 | -0.7413 | 0.26826 | 0.0643 | -2.7634
-19.5 | -0.7179 | 0.26011 | 0.0589 | -2.76
-19 | -0.6942 | 0.2521 | 0.0536 | -2.7537
-18.5 | -0.6707 | 0.24394 | 0.0484 | -2.7494
-18 | -0.6472 | 0.23587 | 0.0432 | -2.7439
-17.5 | -0.6246 | 0.22744 | 0.0382 | -2.7462
-17 | -0.6018 | 0.21976 | 0.0333 | -2.7384
-16.5 | -0.5785 | 0.21213 | 0.0283 | -2.7271
-16 | -0.5552 | 0.20438 | 0.0234 | -2.7165
-15.5 | -0.5322 | 0.1965 | 0.0187 | -2.7084
-15 | -0.5084 | 0.18809 | 0.0139 | -2.703
-14.5 | -0.4863 | 0.18002 | 0.0092 | -2.7014
-13.5 | -0.4378 | 0.16364 | -0.0019 | -2.6754
-13 | -0.4222 | 0.15677 | -0.0044 | -2.6931
-12.5 | -0.4046 | 0.14871 | -0.0081 | -2.7207
-12 | -0.3859 | 0.14136 | -0.0119 | -2.7299
-11.5 | -0.367 | 0.13415 | -0.0158 | -2.7357
-11 | -0.3482 | 0.12703 | -0.0196 | -2.7411
-10.5 | -0.3301 | 0.1198 | -0.0235 | -2.7554
-10 | -0.3117 | 0.11238 | -0.0274 | -2.7736
-9.5 | -0.295 | 0.10524 | -0.0313 | -2.8031
-9 | -0.2802 | 0.09794 | -0.0353 | -2.8609
-8 | -0.2529 | 0.084 | -0.0428 | -3.0107
-7.5 | -0.2445 | 0.07679 | -0.0462 | -3.184
-7 | -0.2336 | 0.07084 | -0.0494 | -3.2976
-6.5 | -0.2327 | 0.06473 | -0.0531 | -3.5949
-6 | -0.2218 | 0.05829 | -0.0587 | -3.8051
-5.5 | -0.1966 | 0.05104 | -0.0639 | -3.8519
-5 | -0.1659 | 0.0441 | -0.0668 | -3.7619
-4.5 | -0.1278 | 0.03723 | -0.0682 | -3.4327
-4 | -0.0874 | 0.03035 | -0.0687 | -2.8797
-2.5 | 0.082 | 0.01312 | -0.0645 | 6.25
-2 | 0.1468 | 0.01016 | -0.0636 | 14.4488
-1.5 | 0.2113 | 0.00832 | -0.0627 | 25.3966
-1 | 0.2757 | 0.00736 | -0.0621 | 37.4592
-0.5 | 0.3426 | 0.00702 | -0.0621 | 48.8034
0 | 0.4092 | 0.00669 | -0.0623 | 61.1659
0.5 | 0.4765 | 0.00663 | -0.0626 | 71.8703
1.5 | 0.6008 | 0.00474 | -0.0624 | 126.7511
2 | 0.6636 | 0.00468 | -0.0616 | 141.7949
2.5 | 0.7243 | 0.00477 | -0.0601 | 151.8449
3 | 0.7854 | 0.00493 | -0.0588 | 159.3103
3.5 | 0.8571 | 0.0052 | -0.0597 | 164.8269
4 | 0.9357 | 0.00562 | -0.0622 | 166.4947
4.5 | 1.0065 | 0.00634 | -0.0631 | 158.7539
5 | 1.0586 | 0.00739 | -0.0604 | 143.2476
6 | 1.1468 | 0.01033 | -0.0525 | 111.0165
6.5 | 1.1699 | 0.01225 | -0.0453 | 95.502
7 | 1.1992 | 0.01359 | -0.0387 | 88.2414
7.5 | 1.23 | 0.01535 | -0.0332 | 80.1303
8 | 1.2613 | 0.01741 | -0.0282 | 72.4469
8.5 | 1.2869 | 0.02012 | -0.0233 | 63.9612
9 | 1.2947 | 0.02426 | -0.0179 | 53.3677
9.5 | 1.2893 | 0.02974 | -0.0129 | 43.3524
10 | 1.2753 | 0.03631 | -0.009 | 35.1226
10.5 | 1.2594 | 0.04381 | -0.0065 | 28.7469
11 | 1.2353 | 0.05303 | -0.006 | 23.2944
11.5 | 1.2032 | 0.06432 | -0.0084 | 18.7065
12 | 1.1748 | 0.07656 | -0.0134 | 15.3448
12.5 | 1.1403 | 0.09099 | -0.0209 | 12.5321
13 | 1.1097 | 0.10623 | -0.0299 | 10.4462
13.5 | 1.0827 | 0.12206 | -0.0398 | 8.8702
14 | 1.0607 | 0.13814 | -0.0498 | 7.6784

## 57. Re 3M Mach 0.00 (1)
BIGFOIL.COM POLAR EXPORT
NACA65-610 a=0.0
NACA65-610 a=0.0 |  |  |  | Cl Max: | 1.208 | at alpha= | 9.5 | deg
JavaFoil+Calcfoil stall+Eppler ext transition |  |  |  | L/D Max: | 166.546 | at alpha= | 5.5 | deg
Re: | 3000000 |  |  | Cd Min: | 0.00448 | at alpha= | 1.5 | deg
Mach: | 0 |  |  | Cl=0 at alpha= | -2.8947 | deg
|  |  |  | @ Cl=0.1, Cd= | 0.0067247
|  |  |  | @ Cl=0.4, Cd= | 0.0062448
|  |  |  | @ Cl=0.6, Cd= | 0.0045859
alpha (deg) | Cl | Cd | Cm | Cl/Cd
-15 | -0.283 | 0.11067 | -0.016 | -2.561
-14.5 | -0.295 | 0.10542 | -0.016 | -2.794
-14 | -0.306 | 0.0989 | -0.016 | -3.089
-13.5 | -0.316 | 0.09408 | -0.016 | -3.362
-13 | -0.327 | 0.08886 | -0.016 | -3.675
-12.5 | -0.336 | 0.08401 | -0.016 | -4
-12 | -0.345 | 0.08118 | -0.016 | -4.245
-11.5 | -0.352 | 0.07732 | -0.016 | -4.551
-11 | -0.357 | 0.07236 | -0.017 | -4.94
-10.5 | -0.361 | 0.06895 | -0.017 | -5.236
-10 | -0.362 | 0.06608 | -0.016 | -5.479
-9.5 | -0.36 | 0.06264 | -0.016 | -5.753
-9 | -0.355 | 0.05942 | -0.016 | -5.981
-8.5 | -0.347 | 0.05634 | -0.016 | -6.161
-8 | -0.335 | 0.05247 | -0.016 | -6.383
-7.5 | -0.319 | 0.04881 | -0.017 | -6.532
-7 | -0.299 | 0.04612 | -0.017 | -6.474
-6.5 | -0.274 | 0.04387 | -0.017 | -6.248
-6 | -0.246 | 0.04065 | -0.018 | -6.049
-5.5 | -0.214 | 0.03836 | -0.019 | -5.572
-5 | -0.178 | 0.03635 | -0.019 | -4.9
-4.5 | -0.139 | 0.03439 | -0.02 | -4.055
-4 | -0.098 | 0.03241 | -0.021 | -3.035
-3.5 | -0.055 | 0.03086 | -0.022 | -1.781
-3 | -0.012 | 0.00688 | -0.044 | -1.769
-2.5 | 0.045 | 0.00679 | -0.044 | 6.665
-2 | 0.104 | 0.00672 | -0.045 | 15.421
-1.5 | 0.163 | 0.00668 | -0.045 | 24.351
-1 | 0.222 | 0.00662 | -0.046 | 33.491
-0.5 | 0.281 | 0.00637 | -0.046 | 44.126
0 | 0.34 | 0.00629 | -0.047 | 54.112
0.5 | 0.399 | 0.00625 | -0.047 | 63.874
1 | 0.457 | 0.00595 | -0.048 | 76.905
1.5 | 0.516 | 0.00448 | -0.048 | 115.15
2 | 0.574 | 0.00455 | -0.049 | 126.3
2.5 | 0.632 | 0.00463 | -0.05 | 136.626
3 | 0.69 | 0.00483 | -0.05 | 142.798
3.5 | 0.748 | 0.00512 | -0.051 | 146.204
4 | 0.805 | 0.00498 | -0.051 | 161.706
4.5 | 0.862 | 0.00523 | -0.052 | 164.672
5 | 0.916 | 0.0055 | -0.052 | 166.526
5.5 | 0.97 | 0.00582 | -0.053 | 166.546
6 | 1.021 | 0.00756 | -0.053 | 135.026
6.5 | 1.065 | 0.0106 | -0.054 | 100.458
7 | 1.108 | 0.01123 | -0.054 | 98.652
7.5 | 1.146 | 0.01184 | -0.055 | 96.748
8 | 1.174 | 0.0125 | -0.055 | 93.922
8.5 | 1.194 | 0.01331 | -0.056 | 89.74
9 | 1.206 | 0.0142 | -0.056 | 84.937
9.5 | 1.208 | 0.01529 | -0.056 | 79.011
10 | 1.201 | 0.01635 | -0.057 | 73.494
10.5 | 1.185 | 0.01761 | -0.057 | 67.281
11 | 1.159 | 0.01923 | -0.058 | 60.303
11.5 | 1.126 | 0.02089 | -0.058 | 53.9
12 | 1.089 | 0.02184 | -0.058 | 49.88
12.5 | 1.039 | 0.02499 | -0.058 | 41.575
13 | 0.985 | 0.02849 | -0.058 | 34.571
13.5 | 0.909 | 0.03931 | -0.056 | 23.127
14 | 0.766 | 0.09674 | -0.034 | 7.914
14.5 | 0.739 | 0.08962 | -0.043 | 8.241

## 58. Re 3M Mach 0.00 (2)
BIGFOIL.COM POLAR EXPORT
NACA65-610 a=0.0
NACA65-610 a=0.0 |  |  |  | Cl Max: | 1.5678 | at alpha= | 16 | deg
XFOIL ncrit=9 |  |  |  | L/D Max: | 170 | at alpha= | 4 | deg
Re: | 3000000 |  |  | Cd Min: | 0.13448 | at alpha= | 20 | deg
Mach: | 0 |  |  | Cl=0 at alpha= | -3.0303 | deg
|  |  |  | @ Cl=0.1, Cd= | 0.0065386
|  |  |  | @ Cl=0.4, Cd= | 0.0058185
|  |  |  | @ Cl=0.6, Cd= | 0.0039393
alpha (deg) | Cl | Cd | Cm | Cl/Cd
-9 | -0.3443 | 0.08669 | -0.0346 | -3.9716
-8.5 | -0.3321 | 0.08199 | -0.0372 | -4.0505
-8 | -0.3415 | 0.07477 | -0.0406 | -4.5673
-7.5 | -0.3371 | 0.06901 | -0.0456 | -4.8848
-7 | -0.3193 | 0.06133 | -0.0506 | -5.2063
-6.5 | -0.2959 | 0.05375 | -0.0538 | -5.5051
-5 | -0.2212 | 0.00878 | -0.0497 | -25.1936
-4.5 | -0.1648 | 0.00863 | -0.05 | -19.0962
-4 | -0.1087 | 0.00826 | -0.0503 | -13.1598
-3.5 | -0.0527 | 0.00788 | -0.0505 | -6.6878
-3 | 0.0034 | 0.00755 | -0.0507 | 0.45033
-2.5 | 0.0578 | 0.00662 | -0.0506 | 8.7311
-2 | 0.1148 | 0.00651 | -0.051 | 17.6344
-1.5 | 0.1714 | 0.00629 | -0.0514 | 27.2496
-1 | 0.2283 | 0.00608 | -0.0517 | 37.5493
-0.5 | 0.2854 | 0.00603 | -0.0522 | 47.33
0 | 0.3422 | 0.00587 | -0.0526 | 58.2964
0.5 | 0.3994 | 0.00582 | -0.0531 | 68.6254
1 | 0.4562 | 0.00568 | -0.0536 | 80.3169
1.5 | 0.5066 | 0.004 | -0.0537 | 126.65
2 | 0.5609 | 0.00391 | -0.0535 | 143.4527
2.5 | 0.6142 | 0.00395 | -0.0531 | 155.4937
3 | 0.667 | 0.00407 | -0.0526 | 163.8821
3.5 | 0.7202 | 0.00426 | -0.0523 | 169.061
4 | 0.7786 | 0.00458 | -0.0534 | 170
4.5 | 0.8401 | 0.0052 | -0.0555 | 161.5577
5 | 0.8942 | 0.00599 | -0.0561 | 149.2821
5.5 | 0.9436 | 0.00672 | -0.0557 | 140.4167
6 | 0.9921 | 0.00757 | -0.0552 | 131.0568
6.5 | 1.0381 | 0.00863 | -0.0543 | 120.2897
7 | 1.0831 | 0.0097 | -0.0532 | 111.6598
7.5 | 1.1317 | 0.01034 | -0.0527 | 109.4487
8 | 1.18 | 0.01093 | -0.0521 | 107.9597
8.5 | 1.2279 | 0.01151 | -0.0515 | 106.6811
9 | 1.2736 | 0.01218 | -0.0505 | 104.5649
9.5 | 1.3177 | 0.01288 | -0.0494 | 102.3059
10 | 1.357 | 0.01381 | -0.0475 | 98.2621
10.5 | 1.393 | 0.01477 | -0.0451 | 94.3128
11 | 1.4154 | 0.01586 | -0.0403 | 89.2434
11.5 | 1.4327 | 0.01739 | -0.0354 | 82.3864
12 | 1.4517 | 0.01912 | -0.0315 | 75.9257
12.5 | 1.4723 | 0.02095 | -0.0283 | 70.2768
13 | 1.4936 | 0.02289 | -0.0257 | 65.2512
13.5 | 1.5133 | 0.02509 | -0.0233 | 60.3149
14 | 1.5272 | 0.02791 | -0.0209 | 54.7187
14.5 | 1.5385 | 0.03111 | -0.0188 | 49.4536
15 | 1.5535 | 0.03418 | -0.0174 | 45.4506
15.5 | 1.5641 | 0.03782 | -0.0163 | 41.3564
16 | 1.5678 | 0.04243 | -0.0154 | 36.9503
16.5 | 1.5654 | 0.04811 | -0.0151 | 32.5379
17 | 1.5269 | 0.05888 | -0.0161 | 25.9324
17.5 | 1.5507 | 0.06204 | -0.0171 | 24.9952
18 | 1.5251 | 0.07254 | -0.02 | 21.0243
18.5 | 1.5183 | 0.08083 | -0.0231 | 18.7839
19 | 1.4778 | 0.09554 | -0.0295 | 15.4679
19.5 | 1.4192 | 0.11512 | -0.0394 | 12.328
20 | 1.3688 | 0.13448 | -0.0503 | 10.1785

## 59. Re 3M Mach 0.10 (1)
BIGFOIL.COM POLAR EXPORT
NACA65-610 a=0.0
NACA65-610 a=0.0 |  |  |  | Cl Max: | 1.205 | at alpha= | 9 | deg
JavaFoil+Calcfoil stall+Eppler ext transition |  |  |  | L/D Max: | 167.396 | at alpha= | 5 | deg
Re: | 3000000 |  |  | Cd Min: | 0.00447 | at alpha= | 1.5 | deg
Mach: | 0.1 |  |  | Cl=0 at alpha= | -2.8947 | deg
|  |  |  | @ Cl=0.1, Cd= | 0.0067447
|  |  |  | @ Cl=0.4, Cd= | 0.00627
|  |  |  | @ Cl=0.6, Cd= | 0.0045876
alpha (deg) | Cl | Cd | Cm | Cl/Cd
-14.5 | -0.256 | 0.10412 | -0.016 | -2.462
-14 | -0.269 | 0.09894 | -0.016 | -2.721
-13.5 | -0.282 | 0.0943 | -0.016 | -2.991
-13 | -0.295 | 0.08883 | -0.016 | -3.316
-12.5 | -0.306 | 0.085 | -0.017 | -3.606
-12 | -0.318 | 0.08164 | -0.017 | -3.89
-11.5 | -0.327 | 0.07602 | -0.017 | -4.307
-11 | -0.336 | 0.07257 | -0.017 | -4.627
-10.5 | -0.342 | 0.06808 | -0.017 | -5.025
-10 | -0.346 | 0.06599 | -0.017 | -5.243
-9.5 | -0.347 | 0.0622 | -0.017 | -5.578
-9 | -0.345 | 0.05992 | -0.016 | -5.75
-8.5 | -0.338 | 0.05607 | -0.016 | -6.036
-8 | -0.328 | 0.0526 | -0.017 | -6.244
-7.5 | -0.314 | 0.04891 | -0.017 | -6.424
-7 | -0.295 | 0.04609 | -0.017 | -6.41
-6.5 | -0.272 | 0.04405 | -0.017 | -6.177
-6 | -0.245 | 0.04071 | -0.018 | -6.013
-5.5 | -0.213 | 0.03848 | -0.019 | -5.544
-5 | -0.178 | 0.0364 | -0.019 | -4.893
-4.5 | -0.14 | 0.03454 | -0.02 | -4.044
-4 | -0.099 | 0.03257 | -0.021 | -3.026
-3.5 | -0.055 | 0.03096 | -0.022 | -1.781
-3 | -0.012 | 0.00687 | -0.044 | -1.779
-2.5 | 0.045 | 0.00681 | -0.045 | 6.676
-2 | 0.104 | 0.00674 | -0.045 | 15.462
-1.5 | 0.163 | 0.00669 | -0.046 | 24.44
-1 | 0.223 | 0.00666 | -0.046 | 33.467
-0.5 | 0.282 | 0.00635 | -0.047 | 44.464
0 | 0.342 | 0.00627 | -0.047 | 54.523
0.5 | 0.401 | 0.00627 | -0.048 | 63.911
1 | 0.46 | 0.00593 | -0.048 | 77.558
1.5 | 0.518 | 0.00447 | -0.049 | 115.965
2 | 0.577 | 0.00454 | -0.049 | 127.15
2.5 | 0.635 | 0.00466 | -0.05 | 136.221
3 | 0.694 | 0.00486 | -0.05 | 142.575
3.5 | 0.752 | 0.00515 | -0.051 | 145.933
4 | 0.809 | 0.00499 | -0.051 | 162.277
4.5 | 0.866 | 0.00522 | -0.052 | 165.737
5 | 0.921 | 0.0055 | -0.053 | 167.396
5.5 | 0.974 | 0.00708 | -0.053 | 137.59
6 | 1.026 | 0.00763 | -0.054 | 134.446
6.5 | 1.069 | 0.01069 | -0.054 | 100.04
7 | 1.112 | 0.01133 | -0.054 | 98.143
7.5 | 1.149 | 0.01195 | -0.055 | 96.173
8 | 1.177 | 0.01266 | -0.055 | 92.969
8.5 | 1.196 | 0.01346 | -0.056 | 88.816
9 | 1.205 | 0.01438 | -0.056 | 83.815
9.5 | 1.205 | 0.01552 | -0.057 | 77.604
10 | 1.194 | 0.01663 | -0.057 | 71.813
10.5 | 1.174 | 0.01793 | -0.057 | 65.48
11 | 1.143 | 0.01963 | -0.058 | 58.253
11.5 | 1.107 | 0.02064 | -0.058 | 53.635
12 | 1.062 | 0.02234 | -0.058 | 47.548
12.5 | 1.004 | 0.02605 | -0.058 | 38.537
13 | 0.937 | 0.03185 | -0.057 | 29.412
13.5 | 0.776 | 0.08808 | -0.038 | 8.806
14 | 0.728 | 0.09316 | -0.038 | 7.819

## 60. Re 3M Mach 0.10 (2)
BIGFOIL.COM POLAR EXPORT
NACA65-610 a=0.0
NACA65-610 a=0.0 |  |  |  | Cl Max: | 1.5502 | at alpha= | 15.5 | deg
XFOIL ncrit=9 |  |  |  | L/D Max: | 170.261 | at alpha= | 4 | deg
Re: | 3000000 |  |  | Cd Min: | 0.24358 | at alpha= | -20 | deg
Mach: | 0.1 |  |  | Cl=0 at alpha= | -3.0319 | deg
|  |  |  | @ Cl=0.1, Cd= | 0.0065525
|  |  |  | @ Cl=0.4, Cd= | 0.0058312
|  |  |  | @ Cl=0.6, Cd= | 0.0039531
alpha (deg) | Cl | Cd | Cm | Cl/Cd
-20 | -0.6688 | 0.24358 | 0.0502 | -2.7457
-19.5 | -0.6502 | 0.23696 | 0.046 | -2.7439
-19 | -0.6317 | 0.23049 | 0.0417 | -2.7407
-18.5 | -0.6134 | 0.22377 | 0.0376 | -2.7412
-18 | -0.5952 | 0.21707 | 0.0334 | -2.742
-17.5 | -0.5771 | 0.21016 | 0.0293 | -2.746
-17 | -0.5593 | 0.20322 | 0.0253 | -2.7522
-16.5 | -0.5419 | 0.19586 | 0.0212 | -2.7668
-16 | -0.5246 | 0.18894 | 0.0173 | -2.7765
-15.5 | -0.5114 | 0.18016 | 0.0132 | -2.8386
-15 | -0.4938 | 0.17407 | 0.0094 | -2.8368
-14.5 | -0.4768 | 0.16754 | 0.0057 | -2.8459
-14 | -0.4606 | 0.16071 | 0.002 | -2.866
-13.5 | -0.4446 | 0.15357 | -0.0015 | -2.8951
-12.5 | -0.4049 | 0.13819 | -0.0117 | -2.93
-12 | -0.3937 | 0.13145 | -0.0143 | -2.9951
-11.5 | -0.3816 | 0.12433 | -0.0174 | -3.0693
-11 | -0.3703 | 0.11686 | -0.0208 | -3.1687
-10.5 | -0.3576 | 0.11024 | -0.024 | -3.2438
-10 | -0.3484 | 0.10278 | -0.0274 | -3.3898
-9 | -0.3416 | 0.08706 | -0.0346 | -3.9237
-8.5 | -0.3288 | 0.08238 | -0.0372 | -3.9913
-8 | -0.335 | 0.07514 | -0.0407 | -4.4583
-7.5 | -0.3338 | 0.06956 | -0.0453 | -4.7987
-7 | -0.3172 | 0.06185 | -0.0505 | -5.1285
-6.5 | -0.2947 | 0.05428 | -0.0539 | -5.4293
-6 | -0.2645 | 0.04694 | -0.056 | -5.6349
-5.5 | -0.2354 | 0.03721 | -0.0571 | -6.3263
-5 | -0.2224 | 0.00908 | -0.0504 | -24.4934
-4.5 | -0.1659 | 0.00875 | -0.0506 | -18.96
-4 | -0.1093 | 0.00837 | -0.0508 | -13.0585
-3.5 | -0.0529 | 0.00796 | -0.0509 | -6.6457
-3 | 0.0036 | 0.0076 | -0.0511 | 0.47368
-2.5 | 0.0582 | 0.00664 | -0.051 | 8.7651
-2 | 0.1155 | 0.00652 | -0.0514 | 17.7147
-1.5 | 0.1726 | 0.00634 | -0.0517 | 27.224
-1 | 0.2297 | 0.00609 | -0.0521 | 37.7176
-0.5 | 0.2872 | 0.00603 | -0.0525 | 47.6285
0 | 0.3444 | 0.00587 | -0.0529 | 58.6712
0.5 | 0.4018 | 0.00583 | -0.0534 | 68.9194
1 | 0.459 | 0.00569 | -0.0539 | 80.6678
1.5 | 0.5097 | 0.00402 | -0.054 | 126.791
2 | 0.5644 | 0.00392 | -0.0538 | 143.9796
2.5 | 0.6181 | 0.00397 | -0.0534 | 155.6927
3 | 0.6712 | 0.00409 | -0.0529 | 164.1076
3.5 | 0.7247 | 0.00427 | -0.0526 | 169.719
4 | 0.7832 | 0.0046 | -0.0536 | 170.2609
4.5 | 0.845 | 0.00523 | -0.0557 | 161.5679
5 | 0.8996 | 0.00602 | -0.0563 | 149.4352
5.5 | 0.9491 | 0.00677 | -0.0558 | 140.192
6 | 0.9977 | 0.00764 | -0.0552 | 130.589
6.5 | 1.0438 | 0.00871 | -0.0543 | 119.8393
7 | 1.0889 | 0.00979 | -0.0532 | 111.2257
7.5 | 1.138 | 0.01041 | -0.0525 | 109.318
8 | 1.1864 | 0.01104 | -0.0518 | 107.4638
8.5 | 1.2345 | 0.01162 | -0.0511 | 106.2392
9 | 1.2798 | 0.01234 | -0.05 | 103.7115
9.5 | 1.3229 | 0.0131 | -0.0485 | 100.9847
10 | 1.3611 | 0.01408 | -0.0463 | 96.669
10.5 | 1.3945 | 0.01502 | -0.0432 | 92.8429
11 | 1.4143 | 0.01624 | -0.038 | 87.0874
11.5 | 1.4305 | 0.01799 | -0.0331 | 79.5164
12 | 1.4506 | 0.01979 | -0.0295 | 73.2996
12.5 | 1.4698 | 0.02184 | -0.0262 | 67.2985
13 | 1.4901 | 0.02398 | -0.0236 | 62.1393
13.5 | 1.5085 | 0.02643 | -0.0212 | 57.0753
14 | 1.5202 | 0.02959 | -0.0189 | 51.3755
14.5 | 1.5291 | 0.03319 | -0.0169 | 46.0711
15 | 1.5421 | 0.03662 | -0.0156 | 42.1109
15.5 | 1.5502 | 0.04077 | -0.0146 | 38.0231
16 | 1.5497 | 0.04616 | -0.0141 | 33.5724
16.5 | 1.5424 | 0.05279 | -0.0144 | 29.2177
17 | 1.4887 | 0.06638 | -0.0169 | 22.4269
17.5 | 1.509 | 0.07042 | -0.0183 | 21.4286
18 | 1.4758 | 0.083 | -0.023 | 17.7807
18.5 | 1.4653 | 0.09268 | -0.0273 | 15.8103
19 | 1.4232 | 0.10882 | -0.0353 | 13.0785
19.5 | 1.3733 | 0.12772 | -0.0457 | 10.7524
20 | 1.3306 | 0.14621 | -0.0566 | 9.1006

## 61. Re 3M Mach 0.25 (1)
BIGFOIL.COM POLAR EXPORT
NACA65-610 a=0.0
NACA65-610 a=0.0 |  |  |  | Cl Max: | 1.197 | at alpha= | 8.5 | deg
JavaFoil+Calcfoil stall+Eppler ext transition |  |  |  | L/D Max: | 166.159 | at alpha= | 4.5 | deg
Re: | 3000000 |  |  | Cd Min: | 0.0045 | at alpha= | 1.5 | deg
Mach: | 0.25 |  |  | Cl=0 at alpha= | -2.9123 | deg
|  |  |  | @ Cl=0.1, Cd= | 0.0067893
|  |  |  | @ Cl=0.4, Cd= | 0.0063079
|  |  |  | @ Cl=0.6, Cd= | 0.09997
alpha (deg) | Cl | Cd | Cm | Cl/Cd
-12.5 | -0.055 | 0.08642 | -0.017 | -0.637
-12 | -0.052 | 0.08197 | -0.017 | -0.637
-11.5 | -0.049 | 0.07621 | -0.018 | -0.647
-11 | -0.115 | 0.07265 | -0.018 | -1.587
-10.5 | -0.161 | 0.06839 | -0.018 | -2.354
-10 | -0.196 | 0.06597 | -0.018 | -2.969
-9.5 | -0.224 | 0.06209 | -0.018 | -3.611
-9 | -0.246 | 0.05922 | -0.018 | -4.162
-8.5 | -0.262 | 0.05597 | -0.018 | -4.687
-8 | -0.271 | 0.0528 | -0.018 | -5.14
-7.5 | -0.273 | 0.05024 | -0.018 | -5.437
-7 | -0.267 | 0.04752 | -0.017 | -5.628
-6.5 | -0.255 | 0.04558 | -0.017 | -5.585
-6 | -0.235 | 0.04214 | -0.018 | -5.57
-5.5 | -0.209 | 0.03958 | -0.019 | -5.27
-5 | -0.177 | 0.03721 | -0.019 | -4.751
-4.5 | -0.14 | 0.03496 | -0.02 | -4.009
-4 | -0.1 | 0.03317 | -0.02 | -3.002
-3.5 | -0.056 | 0.03144 | -0.022 | -1.782
-3 | -0.01 | 0.03018 | -0.022 | -0.333
-2.5 | 0.047 | 0.00686 | -0.046 | 6.78
-2 | 0.107 | 0.00678 | -0.046 | 15.758
-1.5 | 0.168 | 0.00676 | -0.047 | 24.813
-1 | 0.229 | 0.0067 | -0.047 | 34.145
-0.5 | 0.29 | 0.00637 | -0.048 | 45.536
0 | 0.351 | 0.00634 | -0.048 | 55.392
0.5 | 0.412 | 0.0063 | -0.049 | 65.339
1 | 0.472 | 0.00595 | -0.049 | 79.434
1.5 | 0.533 | 0.0045 | -0.05 | 118.462
2 | 0.593 | 0.0046 | -0.051 | 128.877
2.5 | 0.653 | 0.00474 | -0.051 | 137.817
3 | 0.712 | 0.00498 | -0.052 | 143.189
3.5 | 0.772 | 0.00487 | -0.052 | 158.526
4 | 0.831 | 0.00507 | -0.053 | 163.803
4.5 | 0.889 | 0.00535 | -0.053 | 166.159
5 | 0.945 | 0.00689 | -0.054 | 137.111
5.5 | 0.999 | 0.00735 | -0.055 | 135.833
6 | 1.051 | 0.00802 | -0.055 | 131.033
6.5 | 1.093 | 0.01117 | -0.055 | 97.79
7 | 1.134 | 0.01192 | -0.056 | 95.182
7.5 | 1.168 | 0.01262 | -0.056 | 92.571
8 | 1.189 | 0.01345 | -0.057 | 88.359
8.5 | 1.197 | 0.01445 | -0.057 | 82.829
9 | 1.191 | 0.01582 | -0.058 | 75.319
9.5 | 1.171 | 0.01689 | -0.058 | 69.339
10 | 1.133 | 0.01836 | -0.058 | 61.742
10.5 | 1.079 | 0.02007 | -0.059 | 53.764
11 | 1.01 | 0.02159 | -0.059 | 46.763
11.5 | 0.902 | 0.02891 | -0.057 | 31.192
12 | 0.813 | 0.03001 | -0.058 | 27.087
12.5 | 0.618 | 0.08524 | -0.032 | 7.249
13 | 0.523 | 0.09442 | -0.03 | 5.542
13.5 | 0.425 | 0.09997 | -0.03 | 4.249

## 62. Re 3M Mach 0.25 (2)
BIGFOIL.COM POLAR EXPORT
NACA65-610 a=0.0
NACA65-610 a=0.0 |  |  |  | Cl Max: | 1.4554 | at alpha= | 13.5 | deg
XFOIL ncrit=9 |  |  |  | L/D Max: | 171.465 | at alpha= | 3.5 | deg
Re: | 3000000 |  |  | Cd Min: | 0.16203 | at alpha= | 18.5 | deg
Mach: | 0.25 |  |  | Cl=0 at alpha= | -99 | deg
|  |  |  | @ Cl=0.1, Cd= | 0.0059
|  |  |  | @ Cl=0.4, Cd= | 0.0058705
|  |  |  | @ Cl=0.6, Cd= | 0.0040148
alpha (deg) | Cl | Cd | Cm | Cl/Cd
0 | 0.3562 | 0.0059 | -0.0546 | 60.3729
0.5 | 0.4155 | 0.00586 | -0.0551 | 70.9044
1.5 | 0.5269 | 0.0041 | -0.0557 | 128.5122
2 | 0.5835 | 0.004 | -0.0555 | 145.875
2.5 | 0.6394 | 0.00405 | -0.0552 | 157.8765
3 | 0.6942 | 0.00418 | -0.0546 | 166.0766
3.5 | 0.7493 | 0.00437 | -0.0541 | 171.4645
4 | 0.8083 | 0.00473 | -0.0547 | 170.8879
4.5 | 0.8723 | 0.00539 | -0.0568 | 161.8367
5 | 0.929 | 0.00623 | -0.0574 | 149.1172
5.5 | 0.9797 | 0.00704 | -0.0566 | 139.1619
6 | 1.0287 | 0.00802 | -0.0556 | 128.2668
6.5 | 1.0742 | 0.00925 | -0.054 | 116.1297
7 | 1.1216 | 0.01021 | -0.0526 | 109.8531
7.5 | 1.172 | 0.01086 | -0.0515 | 107.919
8 | 1.2204 | 0.01159 | -0.05 | 105.2977
8.5 | 1.268 | 0.01228 | -0.0485 | 103.2573
9 | 1.312 | 0.0131 | -0.0463 | 100.1527
9.5 | 1.346 | 0.01425 | -0.0426 | 94.4561
10 | 1.3706 | 0.01535 | -0.0372 | 89.2899
10.5 | 1.3931 | 0.01687 | -0.0324 | 82.5785
11 | 1.4111 | 0.01895 | -0.0277 | 74.4644
11.5 | 1.4207 | 0.02187 | -0.023 | 64.9611
12 | 1.4353 | 0.02477 | -0.0195 | 57.9451
12.5 | 1.4431 | 0.02845 | -0.0162 | 50.7241
13 | 1.4522 | 0.03232 | -0.0136 | 44.9319
13.5 | 1.4554 | 0.037 | -0.0116 | 39.3351
14 | 1.447 | 0.04323 | -0.0101 | 33.4721
14.5 | 1.4344 | 0.05059 | -0.0099 | 28.3534
15 | 1.4218 | 0.05868 | -0.011 | 24.2297
15.5 | 1.4036 | 0.06829 | -0.0135 | 20.5535
16 | 1.374 | 0.08053 | -0.0182 | 17.062
16.5 | 1.3399 | 0.09475 | -0.0249 | 14.1414
17 | 1.3093 | 0.1095 | -0.0328 | 11.9571
17.5 | 1.2708 | 0.12678 | -0.0427 | 10.0237
18 | 1.2387 | 0.14375 | -0.0529 | 8.617
18.5 | 1.2044 | 0.16203 | -0.0642 | 7.4332

## 63. Re 3M Mach 0.50 (1)
BIGFOIL.COM POLAR EXPORT
NACA65-610 a=0.0
NACA65-610 a=0.0 |  |  |  | Cl Max: | 1.206 | at alpha= | 20 | deg
JavaFoil+Calcfoil stall+Eppler ext transition |  |  |  | L/D Max: | 154.989 | at alpha= | 3 | deg
Re: | 3000000 |  |  | Cd Min: | 0.00462 | at alpha= | 2 | deg
Mach: | 0.5 |  |  | Cl=0 at alpha= | -2.8942 | deg
|  |  |  | @ Cl=0.1, Cd= | 0.027519
|  |  |  | @ Cl=0.4, Cd= | 0.0061165
|  |  |  | @ Cl=0.6, Cd= | 0.0060081
alpha (deg) | Cl | Cd | Cm | Cl/Cd
-20 | -0.928 | 0.16471 | -0.021 | -5.632
-19.5 | -0.902 | 0.16205 | -0.021 | -5.563
-19 | -0.873 | 0.15605 | -0.02 | -5.593
-18.5 | -0.846 | 0.15265 | -0.02 | -5.54
-18 | -0.819 | 0.14785 | -0.02 | -5.54
-17.5 | -0.792 | 0.14296 | -0.02 | -5.543
-17 | -0.766 | 0.13844 | -0.02 | -5.531
-16.5 | -0.739 | 0.1343 | -0.02 | -5.503
-16 | -0.712 | 0.12956 | -0.021 | -5.498
-15.5 | -0.684 | 0.12194 | -0.02 | -5.607
-15 | -0.657 | 0.11718 | -0.02 | -5.604
-14.5 | -0.63 | 0.11406 | -0.02 | -5.522
-14 | -0.603 | 0.10738 | -0.02 | -5.616
-13.5 | -0.576 | 0.10794 | -0.02 | -5.337
-13 | -0.549 | 0.10055 | -0.021 | -5.46
-12.5 | -0.522 | 0.09534 | -0.021 | -5.475
-12 | -0.495 | 0.09494 | -0.021 | -5.213
-11.5 | -0.467 | 0.08388 | -0.02 | -5.567
-11 | -0.44 | 0.07497 | -0.02 | -5.867
-10.5 | -0.413 | 0.06974 | -0.02 | -5.919
-10 | -0.386 | 0.06417 | -0.021 | -6.01
-9.5 | -0.359 | 0.05929 | -0.021 | -6.052
-9 | -0.332 | 0.0551 | -0.022 | -6.02
-8.5 | -0.305 | 0.05149 | -0.022 | -5.915
-8 | -0.277 | 0.04848 | -0.022 | -5.723
-7.5 | -0.25 | 0.05786 | -0.021 | -4.314
-7 | -0.222 | 0.05029 | -0.021 | -4.423
-6.5 | -0.195 | 0.04599 | -0.021 | -4.248
-6 | -0.168 | 0.04247 | -0.021 | -3.962
-5.5 | -0.141 | 0.03956 | -0.022 | -3.568
-5 | -0.114 | 0.03688 | -0.022 | -3.094
-4.5 | -0.087 | 0.03751 | -0.021 | -2.316
-4 | -0.06 | 0.03655 | -0.02 | -1.635
-3.5 | -0.055 | 0.03491 | -0.02 | -1.571
-3 | -0.011 | 0.03197 | -0.022 | -0.331
-2.5 | 0.041 | 0.03023 | -0.023 | 1.347
-2 | 0.095 | 0.02873 | -0.026 | 3.31
-1.5 | 0.186 | 0.00668 | -0.052 | 27.91
-1 | 0.255 | 0.00659 | -0.053 | 38.69
-0.5 | 0.324 | 0.00617 | -0.053 | 52.417
0 | 0.392 | 0.00612 | -0.054 | 64.063
0.5 | 0.46 | 0.00609 | -0.055 | 75.545
1 | 0.527 | 0.00611 | -0.055 | 86.392
1.5 | 0.595 | 0.00612 | -0.056 | 97.233
2 | 0.662 | 0.00462 | -0.057 | 143.341
2.5 | 0.728 | 0.0048 | -0.057 | 151.58
3 | 0.795 | 0.00513 | -0.058 | 154.989
3.5 | 0.86 | 0.00645 | -0.058 | 133.42
4 | 0.925 | 0.0069 | -0.059 | 134.048
4.5 | 0.987 | 0.00747 | -0.059 | 132.192
5 | 1.045 | 0.00815 | -0.06 | 128.3
5.5 | 1.099 | 0.00898 | -0.061 | 122.452
6 | 1.141 | 0.01289 | -0.061 | 88.472
6.5 | 1.179 | 0.01398 | -0.061 | 84.34
7 | 1.199 | 0.01519 | -0.062 | 78.946
7.5 | 1.174 | 0.01684 | -0.062 | 69.717
8 | 0.934 | 0.01955 | -0.062 | 47.772
8.5 | 0.605 | 0.05695 | -0.031 | 10.626
9 | 0.752 | 0.02144 | -0.063 | 35.095
9.5 | 0.777 | 0.02422 | -0.063 | 32.07
10 | 0.681 | 0.0726 | -0.029 | 9.378
10.5 | 0.829 | 0.02739 | -0.064 | 30.254
11 | 0.733 | 0.07631 | -0.033 | 9.612
11.5 | 0.758 | 0.08644 | -0.031 | 8.766
12 | 0.784 | 0.09567 | -0.033 | 8.196
12.5 | 0.809 | 0.10117 | -0.033 | 7.999
13 | 0.835 | 0.1017 | -0.035 | 8.209
13.5 | 0.861 | 0.10642 | -0.036 | 8.094
14 | 0.886 | 0.11247 | -0.037 | 7.881
14.5 | 0.913 | 0.11685 | -0.039 | 7.814
15 | 0.938 | 0.12301 | -0.04 | 7.629
15.5 | 0.964 | 0.12754 | -0.041 | 7.556
16 | 0.991 | 0.13307 | -0.043 | 7.448
16.5 | 1.02 | 0.14147 | -0.046 | 7.211
17 | 1.041 | 0.14245 | -0.044 | 7.308
17.5 | 1.066 | 0.14612 | -0.045 | 7.298
18 | 1.099 | 0.15045 | -0.049 | 7.306
18.5 | 1.118 | 0.15654 | -0.047 | 7.141
19 | 1.143 | 0.1586 | -0.048 | 7.207
19.5 | 1.172 | 0.16564 | -0.051 | 7.076
20 | 1.206 | 0.16682 | -0.054 | 7.23

## 64. Re 3M Mach 0.50 (2)
BIGFOIL.COM POLAR EXPORT
NACA65-610 a=0.0
NACA65-610 a=0.0 |  |  |  | Cl Max: | 1.3303 | at alpha= | 9 | deg
XFOIL ncrit=9 |  |  |  | L/D Max: | 175.93 | at alpha= | 3.5 | deg
Re: | 3000000 |  |  | Cd Min: | 0.13404 | at alpha= | 14 | deg
Mach: | 0.5 |  |  | Cl=0 at alpha= | -3.1795 | deg
|  |  |  | @ Cl=0.1, Cd= | 0.010175
|  |  |  | @ Cl=0.4, Cd= | 0.0061122
|  |  |  | @ Cl=0.6, Cd= | 0.0045877
alpha (deg) | Cl | Cd | Cm | Cl/Cd
-5.5 | -0.2023 | 0.04961 | -0.064 | -4.0778
-5 | -0.1764 | 0.04234 | -0.0668 | -4.1663
-4.5 | -0.1379 | 0.03506 | -0.0683 | -3.9333
-4 | -0.0919 | 0.02748 | -0.0681 | -3.3443
-3.5 | -0.0366 | 0.02342 | -0.0677 | -1.5628
-3 | 0.0205 | 0.01777 | -0.0661 | 1.1536
-2.5 | 0.0796 | 0.01141 | -0.0639 | 6.9763
-2 | 0.1409 | 0.0077 | -0.0625 | 18.2987
-1.5 | 0.2074 | 0.00699 | -0.062 | 29.671
-1 | 0.2742 | 0.00652 | -0.0618 | 42.0552
-0.5 | 0.3418 | 0.00625 | -0.0619 | 54.688
0 | 0.4094 | 0.00609 | -0.0622 | 67.225
0.5 | 0.4771 | 0.00601 | -0.0626 | 79.3844
1 | 0.5448 | 0.00597 | -0.0631 | 91.2563
1.5 | 0.6051 | 0.00446 | -0.0632 | 135.6726
2 | 0.6696 | 0.00431 | -0.0629 | 155.3596
2.5 | 0.734 | 0.00441 | -0.0625 | 166.4399
3 | 0.7976 | 0.0046 | -0.0617 | 173.3913
3.5 | 0.8603 | 0.00489 | -0.0608 | 175.9305
4 | 0.9232 | 0.00532 | -0.0598 | 173.5338
5 | 1.0587 | 0.00716 | -0.0607 | 147.8631
5.5 | 1.1097 | 0.00837 | -0.0577 | 132.5806
6 | 1.149 | 0.01004 | -0.053 | 114.4422
6.5 | 1.1899 | 0.01138 | -0.0481 | 104.5606
7 | 1.2254 | 0.01242 | -0.0418 | 98.6634
7.5 | 1.2593 | 0.01377 | -0.0359 | 91.4524
8 | 1.2949 | 0.01541 | -0.0307 | 84.0299
9 | 1.3303 | 0.0217 | -0.0189 | 61.3041
9.5 | 1.3195 | 0.02727 | -0.0131 | 48.3865
10 | 1.3013 | 0.03391 | -0.0085 | 38.3751
10.5 | 1.2789 | 0.04168 | -0.0054 | 30.6838
11 | 1.2517 | 0.05096 | -0.0046 | 24.5624
11.5 | 1.2199 | 0.06201 | -0.0067 | 19.6726
12 | 1.1904 | 0.07417 | -0.0115 | 16.0496
12.5 | 1.1586 | 0.08804 | -0.0187 | 13.1599
13 | 1.1305 | 0.10269 | -0.0274 | 11.0089
13.5 | 1.1046 | 0.11814 | -0.0371 | 9.3499
14 | 1.0821 | 0.13404 | -0.0472 | 8.073

## 65. Re 4M Mach 0.00 (1)
BIGFOIL.COM POLAR EXPORT
NACA65-610 a=0.0
NACA65-610 a=0.0 |  |  |  | Cl Max: | 1.211 | at alpha= | 9.5 | deg
JavaFoil+Calcfoil stall+Eppler ext transition |  |  |  | L/D Max: | 167.089 | at alpha= | 5 | deg
Re: | 4000000 |  |  | Cd Min: | 0.00443 | at alpha= | 1.5 | deg
Mach: | 0 |  |  | Cl=0 at alpha= | -2.8947 | deg
|  |  |  | @ Cl=0.1, Cd= | 0.0065054
|  |  |  | @ Cl=0.4, Cd= | 0.006025
|  |  |  | @ Cl=0.6, Cd= | 0.0046131
alpha (deg) | Cl | Cd | Cm | Cl/Cd
-15 | -0.283 | 0.10815 | -0.016 | -2.621
-14.5 | -0.295 | 0.10273 | -0.016 | -2.867
-14 | -0.306 | 0.09761 | -0.016 | -3.131
-13.5 | -0.316 | 0.09218 | -0.016 | -3.432
-13 | -0.327 | 0.0877 | -0.017 | -3.725
-12.5 | -0.336 | 0.08294 | -0.017 | -4.053
-12 | -0.345 | 0.07999 | -0.017 | -4.31
-11.5 | -0.352 | 0.07533 | -0.017 | -4.672
-11 | -0.358 | 0.07113 | -0.017 | -5.027
-10.5 | -0.361 | 0.06682 | -0.017 | -5.405
-10 | -0.362 | 0.06494 | -0.017 | -5.578
-9.5 | -0.361 | 0.06162 | -0.017 | -5.852
-9 | -0.356 | 0.05845 | -0.017 | -6.085
-8.5 | -0.347 | 0.05489 | -0.017 | -6.327
-8 | -0.335 | 0.05161 | -0.017 | -6.494
-7.5 | -0.319 | 0.04812 | -0.017 | -6.629
-7 | -0.299 | 0.04531 | -0.018 | -6.595
-6.5 | -0.274 | 0.04315 | -0.018 | -6.355
-6 | -0.246 | 0.04007 | -0.019 | -6.14
-5.5 | -0.214 | 0.03799 | -0.019 | -5.629
-5 | -0.178 | 0.03577 | -0.02 | -4.983
-4.5 | -0.14 | 0.03384 | -0.021 | -4.127
-4 | -0.099 | 0.0315 | -0.023 | -3.133
-3.5 | -0.068 | 0.00678 | -0.043 | -10.048
-3 | -0.012 | 0.00668 | -0.044 | -1.823
-2.5 | 0.045 | 0.00658 | -0.044 | 6.879
-2 | 0.104 | 0.0065 | -0.045 | 15.951
-1.5 | 0.163 | 0.00647 | -0.045 | 25.136
-1 | 0.222 | 0.00641 | -0.046 | 34.567
-0.5 | 0.281 | 0.00636 | -0.046 | 44.152
0 | 0.34 | 0.0061 | -0.047 | 55.738
0.5 | 0.399 | 0.00603 | -0.047 | 66.113
1 | 0.457 | 0.00574 | -0.048 | 79.693
1.5 | 0.516 | 0.00443 | -0.048 | 116.476
2 | 0.574 | 0.00451 | -0.049 | 127.192
2.5 | 0.632 | 0.00474 | -0.05 | 133.32
3 | 0.69 | 0.00495 | -0.05 | 139.291
3.5 | 0.748 | 0.00514 | -0.051 | 145.48
4 | 0.806 | 0.00498 | -0.051 | 161.665
4.5 | 0.862 | 0.00521 | -0.052 | 165.318
5 | 0.917 | 0.00549 | -0.052 | 167.089
5.5 | 0.97 | 0.00587 | -0.053 | 165.228
6 | 1.022 | 0.00755 | -0.053 | 135.274
6.5 | 1.067 | 0.0101 | -0.054 | 105.579
7 | 1.11 | 0.01069 | -0.054 | 103.823
7.5 | 1.148 | 0.01125 | -0.055 | 102.002
8 | 1.176 | 0.01188 | -0.055 | 99.06
8.5 | 1.197 | 0.01262 | -0.056 | 94.876
9 | 1.209 | 0.01344 | -0.056 | 89.948
9.5 | 1.211 | 0.01446 | -0.057 | 83.752
10 | 1.204 | 0.01544 | -0.057 | 77.999
10.5 | 1.188 | 0.01653 | -0.057 | 71.878
11 | 1.163 | 0.01809 | -0.058 | 64.278
11.5 | 1.129 | 0.0196 | -0.058 | 57.616
12 | 1.092 | 0.02048 | -0.059 | 53.341
12.5 | 1.044 | 0.02313 | -0.059 | 45.139
13 | 0.993 | 0.02564 | -0.059 | 38.738
13.5 | 0.936 | 0.02971 | -0.058 | 31.492
14 | 0.818 | 0.06184 | -0.051 | 13.23
14.5 | 0.813 | 0.04336 | -0.057 | 18.737

## 66. Re 4M Mach 0.00 (2)
BIGFOIL.COM POLAR EXPORT
NACA65-610 a=0.0
NACA65-610 a=0.0 |  |  |  | Cl Max: | 1.595 | at alpha= | 17 | deg
XFOIL ncrit=9 |  |  |  | L/D Max: | 173.66 | at alpha= | 3.5 | deg
Re: | 4000000 |  |  | Cd Min: | 0.10748 | at alpha= | 20 | deg
Mach: | 0 |  |  | Cl=0 at alpha= | -3.0049 | deg
|  |  |  | @ Cl=0.1, Cd= | 0.0060531
|  |  |  | @ Cl=0.4, Cd= | 0.0055093
|  |  |  | @ Cl=0.6, Cd= | 0.0038001
alpha (deg) | Cl | Cd | Cm | Cl/Cd
-6.5 | -0.386 | 0.01109 | -0.0494 | -34.8061
-6 | -0.3329 | 0.00969 | -0.0493 | -34.355
-5.5 | -0.2781 | 0.00891 | -0.0493 | -31.2121
-5 | -0.2225 | 0.00843 | -0.0495 | -26.3938
-4.5 | -0.1684 | 0.00747 | -0.0494 | -22.5435
-4 | -0.1119 | 0.00721 | -0.0497 | -15.5201
-3.5 | -0.0558 | 0.00687 | -0.0499 | -8.1223
-2.5 | 0.0569 | 0.00622 | -0.0504 | 9.1479
-2 | 0.1137 | 0.006 | -0.0508 | 18.95
-1 | 0.2278 | 0.00571 | -0.0516 | 39.8949
-0.5 | 0.285 | 0.00564 | -0.0521 | 50.5319
0 | 0.3421 | 0.00556 | -0.0526 | 61.5288
0.5 | 0.3993 | 0.00551 | -0.0531 | 72.4682
1 | 0.4564 | 0.00545 | -0.0536 | 83.7431
1.5 | 0.5082 | 0.00392 | -0.054 | 129.6429
2 | 0.5632 | 0.00378 | -0.0541 | 148.9947
2.5 | 0.6181 | 0.00381 | -0.0541 | 162.231
3 | 0.672 | 0.00395 | -0.0539 | 170.1266
3.5 | 0.7259 | 0.00418 | -0.0539 | 173.6603
4.5 | 0.8314 | 0.00523 | -0.0538 | 158.9675
5 | 0.892 | 0.00596 | -0.0558 | 149.6644
5.5 | 0.9433 | 0.00664 | -0.0558 | 142.0633
6 | 0.9922 | 0.00746 | -0.0553 | 133.0027
6.5 | 1.0388 | 0.00849 | -0.0545 | 122.3557
7 | 1.0872 | 0.00924 | -0.0539 | 117.6623
7.5 | 1.1373 | 0.00978 | -0.0536 | 116.2883
8 | 1.1863 | 0.01035 | -0.0531 | 114.6184
8.5 | 1.2352 | 0.01087 | -0.0526 | 113.6339
9 | 1.282 | 0.0115 | -0.0519 | 111.4783
9.5 | 1.3265 | 0.01222 | -0.0508 | 108.5516
10 | 1.3682 | 0.01305 | -0.0492 | 104.8429
10.5 | 1.4043 | 0.0141 | -0.0468 | 99.5957
11 | 1.4368 | 0.01499 | -0.0437 | 95.8506
11.5 | 1.4598 | 0.01598 | -0.0391 | 91.3517
12 | 1.4834 | 0.01721 | -0.0353 | 86.1941
12.5 | 1.5047 | 0.01877 | -0.0317 | 80.1652
13 | 1.5261 | 0.02051 | -0.0287 | 74.4076
13.5 | 1.547 | 0.02243 | -0.026 | 68.9701
14 | 1.5629 | 0.02487 | -0.0233 | 62.8428
14.5 | 1.5777 | 0.02757 | -0.021 | 57.2252
15 | 1.5904 | 0.03062 | -0.019 | 51.9399
15.5 | 1.5867 | 0.03539 | -0.0167 | 44.8347
16 | 1.5797 | 0.04091 | -0.0153 | 38.614
16.5 | 1.5742 | 0.04681 | -0.0148 | 33.6296
17 | 1.595 | 0.04998 | -0.0151 | 31.9128
17.5 | 1.5726 | 0.05882 | -0.0162 | 26.7358
18 | 1.5725 | 0.06528 | -0.0178 | 24.0885
18.5 | 1.5457 | 0.07622 | -0.0213 | 20.2795
19 | 1.5371 | 0.08502 | -0.0248 | 18.0793
19.5 | 1.5207 | 0.09558 | -0.0296 | 15.9102
20 | 1.4999 | 0.10748 | -0.0355 | 13.9552

## 67. Re 4M Mach 0.10 (1)
BIGFOIL.COM POLAR EXPORT
NACA65-610 a=0.0
NACA65-610 a=0.0 |  |  |  | Cl Max: | 1.208 | at alpha= | 9 | deg
JavaFoil+Calcfoil stall+Eppler ext transition |  |  |  | L/D Max: | 166.064 | at alpha= | 4.5 | deg
Re: | 4000000 |  |  | Cd Min: | 0.00442 | at alpha= | 1.5 | deg
Mach: | 0.1 |  |  | Cl=0 at alpha= | -2.8947 | deg
|  |  |  | @ Cl=0.1, Cd= | 0.0064975
|  |  |  | @ Cl=0.4, Cd= | 0.0060603
|  |  |  | @ Cl=0.6, Cd= | 0.0046212
alpha (deg) | Cl | Cd | Cm | Cl/Cd
-14.5 | -0.256 | 0.10263 | -0.016 | -2.498
-14 | -0.269 | 0.09755 | -0.016 | -2.761
-13.5 | -0.282 | 0.09275 | -0.017 | -3.042
-13 | -0.295 | 0.08803 | -0.017 | -3.347
-12.5 | -0.307 | 0.08285 | -0.017 | -3.7
-12 | -0.318 | 0.08036 | -0.017 | -3.953
-11.5 | -0.328 | 0.07466 | -0.017 | -4.388
-11 | -0.336 | 0.07126 | -0.017 | -4.714
-10.5 | -0.342 | 0.0671 | -0.017 | -5.101
-10 | -0.346 | 0.06518 | -0.017 | -5.31
-9.5 | -0.347 | 0.06176 | -0.017 | -5.621
-9 | -0.345 | 0.05841 | -0.017 | -5.903
-8.5 | -0.339 | 0.05545 | -0.017 | -6.108
-8 | -0.329 | 0.05196 | -0.017 | -6.325
-7.5 | -0.314 | 0.04842 | -0.018 | -6.492
-7 | -0.296 | 0.04534 | -0.018 | -6.52
-6.5 | -0.272 | 0.04352 | -0.018 | -6.257
-6 | -0.245 | 0.0402 | -0.019 | -6.093
-5.5 | -0.213 | 0.03805 | -0.019 | -5.608
-5 | -0.178 | 0.03593 | -0.02 | -4.96
-4.5 | -0.14 | 0.03396 | -0.021 | -4.117
-4 | -0.099 | 0.03206 | -0.022 | -3.078
-3.5 | -0.068 | 0.00676 | -0.044 | -10.106
-3 | -0.012 | 0.00666 | -0.044 | -1.834
-2.5 | 0.045 | 0.0066 | -0.045 | 6.89
-2 | 0.104 | 0.00649 | -0.045 | 16.048
-1.5 | 0.163 | 0.00646 | -0.046 | 25.309
-1 | 0.223 | 0.0064 | -0.046 | 34.825
-0.5 | 0.282 | 0.00616 | -0.047 | 45.828
0 | 0.342 | 0.00608 | -0.047 | 56.184
0.5 | 0.401 | 0.00606 | -0.048 | 66.205
1 | 0.46 | 0.00575 | -0.048 | 79.921
1.5 | 0.518 | 0.00442 | -0.049 | 117.329
2 | 0.577 | 0.00453 | -0.049 | 127.306
2.5 | 0.635 | 0.00476 | -0.05 | 133.351
3 | 0.694 | 0.00499 | -0.05 | 139.1
3.5 | 0.752 | 0.00518 | -0.051 | 145.248
4 | 0.81 | 0.00497 | -0.051 | 162.785
4.5 | 0.866 | 0.00521 | -0.052 | 166.064
5 | 0.921 | 0.00555 | -0.053 | 165.979
5.5 | 0.975 | 0.00587 | -0.053 | 166.02
6 | 1.026 | 0.00763 | -0.054 | 134.406
6.5 | 1.071 | 0.01019 | -0.054 | 105.11
7 | 1.114 | 0.01078 | -0.054 | 103.39
7.5 | 1.151 | 0.01136 | -0.055 | 101.389
8 | 1.179 | 0.01202 | -0.055 | 98.062
8.5 | 1.198 | 0.01275 | -0.056 | 93.953
9 | 1.208 | 0.01361 | -0.056 | 88.764
9.5 | 1.207 | 0.01468 | -0.057 | 82.278
10 | 1.197 | 0.0157 | -0.057 | 76.254
10.5 | 1.177 | 0.01683 | -0.058 | 69.968
11 | 1.147 | 0.01847 | -0.058 | 62.084
11.5 | 1.11 | 0.0194 | -0.058 | 57.23
12 | 1.065 | 0.02114 | -0.059 | 50.367
12.5 | 1.01 | 0.0239 | -0.059 | 42.275
13 | 0.951 | 0.02707 | -0.059 | 35.143
13.5 | 0.882 | 0.03358 | -0.058 | 26.269
14 | 0.821 | 0.03839 | -0.057 | 21.379

## 68. Re 4M Mach 0.10 (2)
BIGFOIL.COM POLAR EXPORT
NACA65-610 a=0.0
NACA65-610 a=0.0 |  |  |  | Cl Max: | 1.5722 | at alpha= | 15 | deg
XFOIL ncrit=9 |  |  |  | L/D Max: | 173.905 | at alpha= | 3.5 | deg
Re: | 4000000 |  |  | Cd Min: | 0.12617 | at alpha= | 20 | deg
Mach: | 0.1 |  |  | Cl=0 at alpha= | -3.0053 | deg
|  |  |  | @ Cl=0.1, Cd= | 0.0060987
|  |  |  | @ Cl=0.4, Cd= | 0.0055212
|  |  |  | @ Cl=0.6, Cd= | 0.0038121
alpha (deg) | Cl | Cd | Cm | Cl/Cd
-6 | -0.3342 | 0.0104 | -0.0501 | -32.1346
-5.5 | -0.2797 | 0.00927 | -0.05 | -30.1726
-5 | -0.224 | 0.0086 | -0.0501 | -26.0465
-4.5 | -0.1696 | 0.00753 | -0.0499 | -22.5232
-4 | -0.1127 | 0.00728 | -0.0501 | -15.4808
-3.5 | -0.0561 | 0.00693 | -0.0503 | -8.0952
-3 | 0.0006 | 0.00661 | -0.0506 | 0.090772
-2.5 | 0.0576 | 0.00636 | -0.0509 | 9.0566
-2 | 0.1144 | 0.00601 | -0.0511 | 19.0349
-1.5 | 0.1719 | 0.00592 | -0.0516 | 29.0372
-1 | 0.2292 | 0.00571 | -0.052 | 40.1401
-0.5 | 0.2868 | 0.00564 | -0.0524 | 50.8511
0 | 0.3443 | 0.00556 | -0.0529 | 61.9245
0.5 | 0.4017 | 0.00552 | -0.0534 | 72.7717
1 | 0.4592 | 0.00546 | -0.0539 | 84.1026
1.5 | 0.5113 | 0.00394 | -0.0543 | 129.7716
2 | 0.5667 | 0.0038 | -0.0544 | 149.1316
2.5 | 0.6219 | 0.00382 | -0.0544 | 162.801
3 | 0.6762 | 0.00396 | -0.0542 | 170.7576
3.5 | 0.7304 | 0.0042 | -0.0542 | 173.9048
4 | 0.7821 | 0.00457 | -0.0536 | 171.1379
5 | 0.8973 | 0.00599 | -0.056 | 149.7997
5.5 | 0.9487 | 0.0067 | -0.0559 | 141.597
6 | 0.9979 | 0.00753 | -0.0554 | 132.5232
6.5 | 1.0444 | 0.00859 | -0.0545 | 121.5832
7 | 1.0934 | 0.00931 | -0.0539 | 117.4436
7.5 | 1.1437 | 0.00985 | -0.0535 | 116.1117
8 | 1.1931 | 0.01043 | -0.0529 | 114.3912
8.5 | 1.242 | 0.01098 | -0.0523 | 113.1148
9 | 1.2891 | 0.01161 | -0.0514 | 111.0336
9.5 | 1.3324 | 0.01243 | -0.05 | 107.1923
10 | 1.3739 | 0.01326 | -0.0483 | 103.6124
10.5 | 1.4086 | 0.01436 | -0.0454 | 98.0919
11 | 1.4359 | 0.01527 | -0.0412 | 94.0341
11.5 | 1.4593 | 0.01639 | -0.0368 | 89.036
12 | 1.4827 | 0.01776 | -0.0331 | 83.4854
12.5 | 1.503 | 0.01952 | -0.0295 | 76.998
13 | 1.5235 | 0.02144 | -0.0264 | 71.0588
13.5 | 1.5435 | 0.02357 | -0.0238 | 65.4858
14 | 1.5578 | 0.0263 | -0.0211 | 59.2319
14.5 | 1.5707 | 0.02933 | -0.0188 | 53.5527
15 | 1.5722 | 0.03358 | -0.0165 | 46.8195
15.5 | 1.5634 | 0.03917 | -0.0145 | 39.9132
16 | 1.5652 | 0.04417 | -0.0139 | 35.4358
16.5 | 1.5561 | 0.05085 | -0.0139 | 30.6018
17 | 1.5679 | 0.05543 | -0.0145 | 28.2861
17.5 | 1.5427 | 0.06526 | -0.0166 | 23.6393
18 | 1.5348 | 0.07344 | -0.0192 | 20.8987
18.5 | 1.5023 | 0.08612 | -0.0242 | 17.4443
19 | 1.4832 | 0.09743 | -0.0295 | 15.2232
19.5 | 1.4539 | 0.11131 | -0.0366 | 13.0617
20 | 1.4227 | 0.12617 | -0.0448 | 11.2761

## 69. Re 4M Mach 0.25 (1)
BIGFOIL.COM POLAR EXPORT
NACA65-610 a=0.0
NACA65-610 a=0.0 |  |  |  | Cl Max: | 1.2 | at alpha= | 8.5 | deg
JavaFoil+Calcfoil stall+Eppler ext transition |  |  |  | L/D Max: | 166.139 | at alpha= | 5 | deg
Re: | 4000000 |  |  | Cd Min: | 0.00449 | at alpha= | 1.5 | deg
Mach: | 0.25 |  |  | Cl=0 at alpha= | -2.8983 | deg
|  |  |  | @ Cl=0.1, Cd= | 0.006544
|  |  |  | @ Cl=0.4, Cd= | 0.0061261
|  |  |  | @ Cl=0.6, Cd= | 0.09722
alpha (deg) | Cl | Cd | Cm | Cl/Cd
-12.5 | -0.055 | 0.08476 | -0.017 | -0.649
-12 | -0.052 | 0.07975 | -0.017 | -0.654
-11.5 | -0.049 | 0.07445 | -0.018 | -0.663
-11 | -0.115 | 0.07083 | -0.018 | -1.628
-10.5 | -0.161 | 0.06723 | -0.018 | -2.395
-10 | -0.196 | 0.06486 | -0.018 | -3.02
-9.5 | -0.224 | 0.06161 | -0.018 | -3.641
-9 | -0.247 | 0.0583 | -0.018 | -4.23
-8.5 | -0.262 | 0.05493 | -0.018 | -4.778
-8 | -0.272 | 0.05164 | -0.018 | -5.257
-7.5 | -0.273 | 0.04925 | -0.018 | -5.548
-7 | -0.268 | 0.0468 | -0.018 | -5.718
-6.5 | -0.255 | 0.04463 | -0.018 | -5.706
-6 | -0.235 | 0.04129 | -0.019 | -5.689
-5.5 | -0.209 | 0.03895 | -0.019 | -5.358
-5 | -0.177 | 0.0366 | -0.02 | -4.832
-4.5 | -0.14 | 0.03464 | -0.02 | -4.048
-4 | -0.1 | 0.03267 | -0.021 | -3.052
-3.5 | -0.056 | 0.03089 | -0.023 | -1.816
-3 | -0.012 | 0.00665 | -0.045 | -1.876
-2.5 | 0.047 | 0.00665 | -0.046 | 6.997
-2 | 0.107 | 0.00653 | -0.046 | 16.367
-1.5 | 0.168 | 0.00648 | -0.047 | 25.886
-1 | 0.229 | 0.00649 | -0.047 | 35.278
-0.5 | 0.29 | 0.00618 | -0.048 | 46.95
0 | 0.351 | 0.00611 | -0.048 | 57.486
0.5 | 0.412 | 0.00613 | -0.049 | 67.245
1 | 0.472 | 0.00577 | -0.049 | 81.807
1.5 | 0.533 | 0.00449 | -0.05 | 118.512
2 | 0.593 | 0.00461 | -0.051 | 128.666
2.5 | 0.653 | 0.00485 | -0.051 | 134.574
3 | 0.712 | 0.00508 | -0.052 | 140.174
3.5 | 0.772 | 0.00493 | -0.052 | 156.568
4 | 0.831 | 0.00513 | -0.053 | 161.97
4.5 | 0.889 | 0.00539 | -0.053 | 164.975
5 | 0.945 | 0.00569 | -0.054 | 166.139
5.5 | 0.999 | 0.00734 | -0.055 | 136.101
6 | 1.051 | 0.00799 | -0.055 | 131.554
6.5 | 1.095 | 0.01064 | -0.055 | 102.862
7 | 1.137 | 0.01133 | -0.056 | 100.273
7.5 | 1.17 | 0.01198 | -0.056 | 97.712
8 | 1.191 | 0.01275 | -0.057 | 93.415
8.5 | 1.2 | 0.01369 | -0.057 | 87.659
9 | 1.194 | 0.01496 | -0.058 | 79.815
9.5 | 1.174 | 0.01594 | -0.058 | 73.616
10 | 1.136 | 0.01732 | -0.058 | 65.622
10.5 | 1.082 | 0.01889 | -0.059 | 57.279
11 | 1.013 | 0.02027 | -0.059 | 49.954
11.5 | 0.922 | 0.02371 | -0.059 | 38.873
12 | 0.826 | 0.02566 | -0.059 | 32.197
12.5 | 0.696 | 0.03767 | -0.056 | 18.485
13 | 0.525 | 0.09102 | -0.032 | 5.764
13.5 | 0.425 | 0.09722 | -0.032 | 4.376

## 70. Re 4M Mach 0.25 (2)
BIGFOIL.COM POLAR EXPORT
NACA65-610 a=0.0
NACA65-610 a=0.0 |  |  |  | Cl Max: | 1.5021 | at alpha= | 13.5 | deg
XFOIL ncrit=9 |  |  |  | L/D Max: | 176.014 | at alpha= | 3.5 | deg
Re: | 4000000 |  |  | Cd Min: | 0.10801 | at alpha= | 17 | deg
Mach: | 0.25 |  |  | Cl=0 at alpha= | -99 | deg
|  |  |  | @ Cl=0.1, Cd= | 0.00559
|  |  |  | @ Cl=0.4, Cd= | 0.0055531
|  |  |  | @ Cl=0.6, Cd= | 0.0038549
alpha (deg) | Cl | Cd | Cm | Cl/Cd
0 | 0.3561 | 0.00559 | -0.0546 | 63.703
0.5 | 0.4155 | 0.00554 | -0.0551 | 75
1 | 0.4748 | 0.00551 | -0.0556 | 86.1706
1.5 | 0.5286 | 0.00401 | -0.056 | 131.8204
2 | 0.5858 | 0.00384 | -0.0561 | 152.5521
2.5 | 0.6429 | 0.0039 | -0.0561 | 164.8462
3 | 0.6991 | 0.00404 | -0.0559 | 173.0446
3.5 | 0.7551 | 0.00429 | -0.0557 | 176.014
4 | 0.8088 | 0.00469 | -0.0552 | 172.452
4.5 | 0.8637 | 0.00536 | -0.0551 | 161.1381
5 | 0.9268 | 0.00618 | -0.0571 | 149.9676
5.5 | 0.9795 | 0.00694 | -0.0567 | 141.1383
6 | 1.0288 | 0.00792 | -0.0557 | 129.899
6.5 | 1.0761 | 0.00902 | -0.0543 | 119.3016
7 | 1.1269 | 0.00972 | -0.0534 | 115.9362
7.5 | 1.1784 | 0.01032 | -0.0525 | 114.186
8 | 1.2295 | 0.0109 | -0.0514 | 112.7982
8.5 | 1.2777 | 0.01161 | -0.0499 | 110.0517
9 | 1.3231 | 0.01241 | -0.048 | 106.6156
9.5 | 1.3618 | 0.01347 | -0.0449 | 101.0987
10 | 1.3904 | 0.0145 | -0.04 | 95.8897
10.5 | 1.4105 | 0.01592 | -0.0344 | 88.5992
11 | 1.4333 | 0.01755 | -0.0299 | 81.6695
11.5 | 1.4542 | 0.01955 | -0.0258 | 74.3836
12 | 1.4721 | 0.02199 | -0.022 | 66.9441
12.5 | 1.4825 | 0.02521 | -0.0182 | 58.806
13 | 1.4937 | 0.02866 | -0.0152 | 52.1179
13.5 | 1.5021 | 0.03258 | -0.0127 | 46.105
14 | 1.4982 | 0.03793 | -0.0106 | 39.4991
14.5 | 1.4906 | 0.04419 | -0.0094 | 33.7316
15 | 1.467 | 0.0529 | -0.0096 | 27.7316
15.5 | 1.4393 | 0.06317 | -0.0116 | 22.7845
16 | 1.4125 | 0.07446 | -0.0154 | 18.9699
16.5 | 1.3894 | 0.08622 | -0.0204 | 16.1146
17 | 1.3167 | 0.10801 | -0.032 | 12.1905

## 71. Re 4M Mach 0.50 (1)
BIGFOIL.COM POLAR EXPORT
NACA65-610 a=0.0
NACA65-610 a=0.0 |  |  |  | Cl Max: | 1.215 | at alpha= | 20 | deg
JavaFoil+Calcfoil stall+Eppler ext transition |  |  |  | L/D Max: | 153.651 | at alpha= | 3 | deg
Re: | 4000000 |  |  | Cd Min: | 0.00464 | at alpha= | 2 | deg
Mach: | 0.5 |  |  | Cl=0 at alpha= | -2.8942 | deg
|  |  |  | @ Cl=0.1, Cd= | 0.012128
|  |  |  | @ Cl=0.4, Cd= | 0.0059353
|  |  |  | @ Cl=0.6, Cd= | 0.00588
alpha (deg) | Cl | Cd | Cm | Cl/Cd
-20 | -0.928 | 0.16023 | -0.021 | -5.792
-19.5 | -0.902 | 0.15439 | -0.021 | -5.842
-19 | -0.873 | 0.15034 | -0.02 | -5.81
-18.5 | -0.846 | 0.14623 | -0.02 | -5.785
-18 | -0.819 | 0.14366 | -0.02 | -5.704
-17.5 | -0.793 | 0.13875 | -0.02 | -5.714
-17 | -0.766 | 0.13423 | -0.02 | -5.707
-16.5 | -0.739 | 0.13012 | -0.021 | -5.681
-16 | -0.713 | 0.12438 | -0.021 | -5.729
-15.5 | -0.684 | 0.11741 | -0.02 | -5.829
-15 | -0.657 | 0.11476 | -0.02 | -5.727
-14.5 | -0.63 | 0.10974 | -0.02 | -5.743
-14 | -0.604 | 0.0931 | -0.021 | -6.485
-13.5 | -0.577 | 0.08841 | -0.021 | -6.524
-13 | -0.55 | 0.08206 | -0.021 | -6.7
-12.5 | -0.523 | 0.07635 | -0.022 | -6.848
-12 | -0.495 | 0.09064 | -0.021 | -5.462
-11.5 | -0.467 | 0.08142 | -0.02 | -5.739
-11 | -0.44 | 0.07401 | -0.021 | -5.949
-10.5 | -0.413 | 0.06815 | -0.021 | -6.064
-10 | -0.386 | 0.06237 | -0.021 | -6.191
-9.5 | -0.359 | 0.05807 | -0.022 | -6.186
-9 | -0.332 | 0.05408 | -0.022 | -6.142
-8.5 | -0.305 | 0.05031 | -0.023 | -6.065
-8 | -0.278 | 0.04769 | -0.023 | -5.827
-7.5 | -0.25 | 0.05656 | -0.021 | -4.415
-7 | -0.222 | 0.04871 | -0.021 | -4.567
-6.5 | -0.195 | 0.04546 | -0.021 | -4.298
-6 | -0.168 | 0.0417 | -0.022 | -4.036
-5.5 | -0.141 | 0.03889 | -0.022 | -3.631
-5 | -0.114 | 0.03633 | -0.023 | -3.143
-4.5 | -0.087 | 0.03673 | -0.022 | -2.366
-4 | -0.06 | 0.03569 | -0.021 | -1.675
-3.5 | -0.055 | 0.03423 | -0.021 | -1.603
-3 | -0.011 | 0.0316 | -0.023 | -0.336
-2.5 | 0.041 | 0.02982 | -0.024 | 1.367
-2 | 0.118 | 0.00673 | -0.052 | 17.528
-1.5 | 0.186 | 0.00645 | -0.052 | 28.912
-1 | 0.255 | 0.00638 | -0.053 | 39.928
-0.5 | 0.324 | 0.00632 | -0.053 | 51.191
0 | 0.392 | 0.00594 | -0.054 | 65.99
0.5 | 0.46 | 0.0059 | -0.055 | 78.004
1 | 0.527 | 0.00593 | -0.055 | 88.959
1.5 | 0.595 | 0.00598 | -0.056 | 99.463
2 | 0.662 | 0.00464 | -0.057 | 142.656
2.5 | 0.728 | 0.0049 | -0.057 | 148.734
3 | 0.795 | 0.00517 | -0.058 | 153.651
3.5 | 0.86 | 0.00645 | -0.058 | 133.361
4 | 0.925 | 0.00691 | -0.059 | 133.962
4.5 | 0.987 | 0.00744 | -0.06 | 132.749
5 | 1.046 | 0.00806 | -0.06 | 129.696
5.5 | 1.1 | 0.00892 | -0.061 | 123.288
6 | 1.143 | 0.01225 | -0.061 | 93.261
6.5 | 1.182 | 0.01328 | -0.061 | 88.998
7 | 1.202 | 0.01441 | -0.062 | 83.389
7.5 | 1.177 | 0.01595 | -0.062 | 73.775
8 | 0.936 | 0.01851 | -0.062 | 50.59
8.5 | 0.722 | 0.02009 | -0.063 | 35.953
9 | 0.754 | 0.02025 | -0.063 | 37.253
9.5 | 0.78 | 0.02275 | -0.064 | 34.281
10 | 0.681 | 0.07057 | -0.03 | 9.654
10.5 | 0.837 | 0.02537 | -0.064 | 32.976
11 | 0.851 | 0.03136 | -0.064 | 27.126
11.5 | 0.759 | 0.0854 | -0.033 | 8.885
12 | 0.786 | 0.08191 | -0.036 | 9.599
12.5 | 0.81 | 0.0909 | -0.035 | 8.913
13 | 0.836 | 0.09812 | -0.036 | 8.523
13.5 | 0.862 | 0.10285 | -0.037 | 8.378
14 | 0.887 | 0.10962 | -0.037 | 8.089
14.5 | 0.915 | 0.11207 | -0.04 | 8.163
15 | 0.939 | 0.11892 | -0.04 | 7.894
15.5 | 0.964 | 0.12351 | -0.041 | 7.808
16 | 0.993 | 0.12809 | -0.044 | 7.753
16.5 | 1.021 | 0.13761 | -0.046 | 7.423
17 | 1.041 | 0.13661 | -0.044 | 7.623
17.5 | 1.07 | 0.14078 | -0.047 | 7.602
18 | 1.109 | 0.13971 | -0.053 | 7.941
18.5 | 1.118 | 0.14916 | -0.048 | 7.498
19 | 1.144 | 0.15459 | -0.049 | 7.399
19.5 | 1.181 | 0.15508 | -0.054 | 7.613
20 | 1.215 | 0.15562 | -0.057 | 7.806

## 72. Re 4M Mach 0.50 (2)
BIGFOIL.COM POLAR EXPORT
NACA65-610 a=0.0
NACA65-610 a=0.0 |  |  |  | Cl Max: | 1.3526 | at alpha= | 9 | deg
XFOIL ncrit=9 |  |  |  | L/D Max: | 181.402 | at alpha= | 3.5 | deg
Re: | 4000000 |  |  | Cd Min: | 0.26878 | at alpha= | -20 | deg
Mach: | 0.5 |  |  | Cl=0 at alpha= | -3.1528 | deg
|  |  |  | @ Cl=0.1, Cd= | 0.0097259
|  |  |  | @ Cl=0.4, Cd= | 0.005787
|  |  |  | @ Cl=0.6, Cd= | 0.0045705
alpha (deg) | Cl | Cd | Cm | Cl/Cd
-20 | -0.7439 | 0.26878 | 0.0648 | -2.7677
-19.5 | -0.7203 | 0.26081 | 0.0594 | -2.7618
-19 | -0.6966 | 0.25284 | 0.0541 | -2.7551
-18.5 | -0.6727 | 0.24466 | 0.0489 | -2.7495
-18 | -0.6487 | 0.23654 | 0.0437 | -2.7425
-17.5 | -0.625 | 0.2284 | 0.0386 | -2.7364
-17 | -0.6014 | 0.22035 | 0.0336 | -2.7293
-16.5 | -0.5781 | 0.21209 | 0.0286 | -2.7257
-16 | -0.5548 | 0.20413 | 0.0237 | -2.7179
-15 | -0.5084 | 0.18737 | 0.0137 | -2.7133
-14.5 | -0.4918 | 0.17918 | 0.0102 | -2.7447
-14 | -0.4704 | 0.17199 | 0.0059 | -2.735
-13.5 | -0.4487 | 0.16467 | 0.0016 | -2.7248
-13 | -0.4273 | 0.15724 | -0.0027 | -2.7175
-12.5 | -0.4063 | 0.14954 | -0.007 | -2.717
-12 | -0.3854 | 0.14178 | -0.0113 | -2.7183
-11.5 | -0.3663 | 0.13405 | -0.0155 | -2.7326
-11 | -0.3482 | 0.12621 | -0.0197 | -2.7589
-10.5 | -0.3296 | 0.11895 | -0.0238 | -2.7709
-9.5 | -0.2986 | 0.10412 | -0.0317 | -2.8678
-9 | -0.2845 | 0.09663 | -0.0356 | -2.9442
-8.5 | -0.2716 | 0.08906 | -0.0395 | -3.0496
-8 | -0.2588 | 0.08223 | -0.0431 | -3.1473
-7.5 | -0.2425 | 0.07678 | -0.0464 | -3.1584
-7 | -0.2309 | 0.07029 | -0.05 | -3.285
-6.5 | -0.2346 | 0.064 | -0.0538 | -3.6656
-6 | -0.2228 | 0.05698 | -0.0597 | -3.9101
-5.5 | -0.2087 | 0.04896 | -0.0642 | -4.2627
-5 | -0.1785 | 0.04161 | -0.067 | -4.2898
-4.5 | -0.1397 | 0.03421 | -0.0683 | -4.0836
-4 | -0.0924 | 0.0275 | -0.0682 | -3.36
-3.5 | -0.0375 | 0.02211 | -0.0671 | -1.6961
-3 | 0.0165 | 0.01515 | -0.0651 | 1.0891
-2 | 0.1395 | 0.00716 | -0.0622 | 19.4832
-1.5 | 0.2054 | 0.00632 | -0.0616 | 32.5
-1 | 0.2735 | 0.00608 | -0.0617 | 44.9836
-0.5 | 0.3414 | 0.00583 | -0.0618 | 58.5592
0 | 0.4096 | 0.00578 | -0.0623 | 70.8651
0.5 | 0.4774 | 0.00568 | -0.0627 | 84.0493
1 | 0.5452 | 0.00567 | -0.0632 | 96.1552
1.5 | 0.6075 | 0.00442 | -0.0636 | 137.4434
2 | 0.6723 | 0.00415 | -0.0635 | 162
2.5 | 0.7381 | 0.00424 | -0.0635 | 174.0802
3 | 0.8024 | 0.00445 | -0.063 | 180.3146
3.5 | 0.8671 | 0.00478 | -0.0625 | 181.4017
4 | 0.9281 | 0.00526 | -0.0612 | 176.4449
4.5 | 0.9869 | 0.00599 | -0.0595 | 164.7579
5 | 1.0584 | 0.00705 | -0.0608 | 150.1277
5.5 | 1.1098 | 0.00825 | -0.0579 | 134.5212
6 | 1.1525 | 0.00978 | -0.0535 | 117.8425
6.5 | 1.2014 | 0.01081 | -0.0496 | 111.1378
7 | 1.2468 | 0.01168 | -0.0447 | 106.7466
7.5 | 1.2805 | 0.0128 | -0.0381 | 100.0391
8 | 1.3159 | 0.01428 | -0.0324 | 92.1499
8.5 | 1.3437 | 0.0165 | -0.0264 | 81.4364
9 | 1.3526 | 0.02017 | -0.0197 | 67.06
9.5 | 1.3407 | 0.02563 | -0.0133 | 52.3098
10 | 1.3198 | 0.03229 | -0.0082 | 40.8733
10.5 | 1.2963 | 0.03994 | -0.0048 | 32.4562
11 | 1.2682 | 0.04911 | -0.0037 | 25.8237
11.5 | 1.2363 | 0.05996 | -0.0056 | 20.6187
12 | 1.2068 | 0.07189 | -0.0101 | 16.7868
12.5 | 1.1718 | 0.08597 | -0.0173 | 13.6303
13 | 1.1393 | 0.10114 | -0.0263 | 11.2646
13.5 | 1.1113 | 0.11687 | -0.0362 | 9.5089
14 | 1.0877 | 0.13288 | -0.0464 | 8.1856

## 73. Re 5M Mach 0.00 (1)
BIGFOIL.COM POLAR EXPORT
NACA65-610 a=0.0
NACA65-610 a=0.0 |  |  |  | Cl Max: | 1.213 | at alpha= | 9.5 | deg
JavaFoil+Calcfoil stall+Eppler ext transition |  |  |  | L/D Max: | 166.303 | at alpha= | 5.5 | deg
Re: | 5000000 |  |  | Cd Min: | 0.00462 | at alpha= | 1.5 | deg
Mach: | 0 |  |  | Cl=0 at alpha= | -2.8947 | deg
|  |  |  | @ Cl=0.1, Cd= | 0.0063341
|  |  |  | @ Cl=0.4, Cd= | 0.0059348
|  |  |  | @ Cl=0.6, Cd= | 0.0047152
alpha (deg) | Cl | Cd | Cm | Cl/Cd
-15 | -0.284 | 0.10646 | -0.016 | -2.663
-14.5 | -0.295 | 0.10227 | -0.016 | -2.881
-14 | -0.306 | 0.09641 | -0.016 | -3.171
-13.5 | -0.316 | 0.09126 | -0.017 | -3.468
-13 | -0.327 | 0.08631 | -0.017 | -3.785
-12.5 | -0.336 | 0.08203 | -0.017 | -4.1
-12 | -0.345 | 0.07901 | -0.017 | -4.364
-11.5 | -0.352 | 0.07384 | -0.017 | -4.768
-11 | -0.358 | 0.07062 | -0.017 | -5.064
-10.5 | -0.361 | 0.06663 | -0.017 | -5.422
-10 | -0.362 | 0.06387 | -0.017 | -5.673
-9.5 | -0.361 | 0.06098 | -0.017 | -5.915
-9 | -0.356 | 0.0575 | -0.017 | -6.187
-8.5 | -0.347 | 0.05417 | -0.017 | -6.414
-8 | -0.335 | 0.05083 | -0.017 | -6.595
-7.5 | -0.319 | 0.04739 | -0.018 | -6.735
-7 | -0.299 | 0.04464 | -0.018 | -6.695
-6.5 | -0.274 | 0.04266 | -0.018 | -6.431
-6 | -0.246 | 0.03955 | -0.019 | -6.223
-5.5 | -0.214 | 0.03755 | -0.02 | -5.697
-5 | -0.178 | 0.03536 | -0.02 | -5.046
-4.5 | -0.14 | 0.03354 | -0.021 | -4.168
-4 | -0.122 | 0.00668 | -0.043 | -18.254
-3.5 | -0.068 | 0.00661 | -0.043 | -10.297
-3 | -0.012 | 0.00649 | -0.044 | -1.874
-2.5 | 0.045 | 0.00639 | -0.044 | 7.083
-2 | 0.104 | 0.00633 | -0.045 | 16.385
-1.5 | 0.163 | 0.00629 | -0.045 | 25.846
-1 | 0.222 | 0.00626 | -0.046 | 35.416
-0.5 | 0.281 | 0.00623 | -0.046 | 45.11
0 | 0.34 | 0.00596 | -0.047 | 57.024
0.5 | 0.399 | 0.00594 | -0.047 | 67.15
1 | 0.457 | 0.00564 | -0.048 | 81.134
1.5 | 0.516 | 0.00462 | -0.048 | 111.77
2 | 0.574 | 0.00463 | -0.049 | 124.095
2.5 | 0.632 | 0.00482 | -0.05 | 131.209
3 | 0.69 | 0.00498 | -0.05 | 138.704
3.5 | 0.748 | 0.00516 | -0.051 | 144.959
4 | 0.806 | 0.0054 | -0.051 | 149.237
4.5 | 0.862 | 0.00521 | -0.052 | 165.249
5 | 0.917 | 0.00552 | -0.052 | 166.049
5.5 | 0.97 | 0.00583 | -0.053 | 166.303
6 | 1.022 | 0.00755 | -0.053 | 135.301
6.5 | 1.068 | 0.00974 | -0.054 | 109.6
7 | 1.112 | 0.01031 | -0.054 | 107.828
7.5 | 1.149 | 0.01084 | -0.055 | 106.013
8 | 1.178 | 0.01141 | -0.055 | 103.211
8.5 | 1.199 | 0.01212 | -0.056 | 98.935
9 | 1.211 | 0.01289 | -0.056 | 93.88
9.5 | 1.213 | 0.01386 | -0.057 | 87.55
10 | 1.207 | 0.01477 | -0.057 | 81.683
10.5 | 1.191 | 0.01581 | -0.058 | 75.325
11 | 1.165 | 0.01726 | -0.058 | 67.489
11.5 | 1.133 | 0.01851 | -0.058 | 61.182
12 | 1.095 | 0.0195 | -0.059 | 56.146
12.5 | 1.048 | 0.02185 | -0.059 | 47.959
13 | 0.998 | 0.02407 | -0.059 | 41.449
13.5 | 0.942 | 0.0272 | -0.059 | 34.642
14 | 0.884 | 0.03153 | -0.059 | 28.047
14.5 | 0.83 | 0.03513 | -0.059 | 23.615

## 74. Re 5M Mach 0.00 (2)
BIGFOIL.COM POLAR EXPORT
NACA65-610 a=0.0
NACA65-610 a=0.0 |  |  |  | Cl Max: | 1.6465 | at alpha= | 17 | deg
XFOIL ncrit=9 |  |  |  | L/D Max: | 173.04 | at alpha= | 3.5 | deg
Re: | 5000000 |  |  | Cd Min: | 0.24196 | at alpha= | -20 | deg
Mach: | 0 |  |  | Cl=0 at alpha= | -2.9939 | deg
|  |  |  | @ Cl=0.1, Cd= | 0.0057627
|  |  |  | @ Cl=0.4, Cd= | 0.0053096
|  |  |  | @ Cl=0.6, Cd= | 0.0037521
alpha (deg) | Cl | Cd | Cm | Cl/Cd
-20 | -0.6656 | 0.24196 | 0.0498 | -2.7509
-19.5 | -0.6498 | 0.234 | 0.0454 | -2.7769
-19 | -0.6319 | 0.22754 | 0.0411 | -2.7771
-18.5 | -0.6138 | 0.22157 | 0.0369 | -2.7702
-18 | -0.5957 | 0.21522 | 0.0327 | -2.7679
-17.5 | -0.5777 | 0.20868 | 0.0286 | -2.7684
-17 | -0.5596 | 0.20222 | 0.0246 | -2.7673
-16.5 | -0.5414 | 0.19568 | 0.0206 | -2.7668
-16 | -0.5242 | 0.18877 | 0.0166 | -2.7769
-15.5 | -0.5068 | 0.1814 | 0.0128 | -2.7938
-14 | -0.4551 | 0.15838 | -0.0001 | -2.8735
-13.5 | -0.4407 | 0.15128 | -0.0035 | -2.9131
-13 | -0.4268 | 0.14431 | -0.0068 | -2.9575
-12.5 | -0.4187 | 0.13548 | -0.0108 | -3.0905
-12 | -0.4036 | 0.1291 | -0.0142 | -3.1263
-11.5 | -0.3884 | 0.12294 | -0.0175 | -3.1593
-11 | -0.375 | 0.1162 | -0.0209 | -3.2272
-10.5 | -0.3795 | 0.10428 | -0.0256 | -3.6392
-10 | -0.3629 | 0.09934 | -0.0284 | -3.6531
-8.5 | -0.6053 | 0.01309 | -0.0488 | -46.2414
-8 | -0.5537 | 0.01162 | -0.0486 | -47.6506
-7.5 | -0.5003 | 0.01066 | -0.0486 | -46.9325
-7 | -0.4463 | 0.00978 | -0.0486 | -45.6339
-6.5 | -0.3919 | 0.00899 | -0.0486 | -43.5929
-6 | -0.3371 | 0.00829 | -0.0486 | -40.6634
-5.5 | -0.2816 | 0.00781 | -0.0487 | -36.0563
-5 | -0.2253 | 0.00754 | -0.049 | -29.8806
-4.5 | -0.1702 | 0.00693 | -0.0491 | -24.5599
-4 | -0.1138 | 0.00663 | -0.0493 | -17.1644
-3.5 | -0.0574 | 0.00637 | -0.0496 | -9.011
-3 | -0.0007 | 0.00611 | -0.0499 | -0.11457
-2.5 | 0.0563 | 0.00594 | -0.0503 | 9.4781
-2 | 0.113 | 0.00571 | -0.0507 | 19.7898
-1.5 | 0.1703 | 0.0056 | -0.0511 | 30.4107
-1 | 0.2275 | 0.00547 | -0.0516 | 41.5905
-0.5 | 0.2847 | 0.00541 | -0.0521 | 52.6248
0 | 0.342 | 0.00536 | -0.0526 | 63.806
0.5 | 0.3992 | 0.00531 | -0.0531 | 75.1789
1 | 0.4564 | 0.00528 | -0.0536 | 86.4394
1.5 | 0.5091 | 0.00394 | -0.0541 | 129.2132
2 | 0.5645 | 0.00372 | -0.0544 | 151.7473
2.5 | 0.6198 | 0.00377 | -0.0546 | 164.4032
3 | 0.6742 | 0.0039 | -0.0546 | 172.8718
3.5 | 0.7285 | 0.00421 | -0.0547 | 173.0404
4 | 0.7816 | 0.00455 | -0.0546 | 171.7802
4.5 | 0.8293 | 0.00529 | -0.0535 | 156.7675
5 | 0.8854 | 0.0059 | -0.0544 | 150.0678
5.5 | 0.9431 | 0.00659 | -0.0558 | 143.1108
6 | 0.9925 | 0.00738 | -0.0554 | 134.4851
6.5 | 1.0399 | 0.00833 | -0.0547 | 124.8379
7 | 1.0901 | 0.00892 | -0.0544 | 122.2085
7.5 | 1.1408 | 0.00941 | -0.0541 | 121.2327
8 | 1.1911 | 0.0099 | -0.0539 | 120.3131
8.5 | 1.2399 | 0.01046 | -0.0534 | 118.5373
9 | 1.2882 | 0.01099 | -0.0528 | 117.2157
9.5 | 1.3322 | 0.0118 | -0.0517 | 112.8983
10 | 1.3753 | 0.01256 | -0.0503 | 109.4984
10.5 | 1.4156 | 0.01339 | -0.0486 | 105.7207
11 | 1.4537 | 0.01421 | -0.0465 | 102.3012
11.5 | 1.4806 | 0.0151 | -0.0424 | 98.053
12 | 1.5034 | 0.01616 | -0.038 | 93.0322
12.5 | 1.5249 | 0.01754 | -0.0341 | 86.9384
13 | 1.5465 | 0.01913 | -0.0308 | 80.8416
13.5 | 1.5676 | 0.02091 | -0.0278 | 74.9689
14 | 1.5829 | 0.02326 | -0.0248 | 68.0525
14.5 | 1.5981 | 0.0258 | -0.0222 | 61.9419
15 | 1.5992 | 0.02972 | -0.0192 | 53.8089
15.5 | 1.6167 | 0.03246 | -0.0178 | 49.8059
16 | 1.626 | 0.03608 | -0.0165 | 45.0665
16.5 | 1.6267 | 0.04086 | -0.0153 | 39.8116
17 | 1.6465 | 0.04389 | -0.0152 | 37.5142
17.5 | 1.6348 | 0.05073 | -0.0152 | 32.2255
18 | 1.6387 | 0.05617 | -0.0159 | 29.1739
18.5 | 1.6222 | 0.06468 | -0.0178 | 25.0804
19 | 1.6197 | 0.07176 | -0.02 | 22.5711
19.5 | 1.6103 | 0.08023 | -0.0231 | 20.071
20 | 1.5938 | 0.09037 | -0.0274 | 17.6364

## 75. Re 5M Mach 0.10 (1)
BIGFOIL.COM POLAR EXPORT
NACA65-610 a=0.0
NACA65-610 a=0.0 |  |  |  | Cl Max: | 1.21 | at alpha= | 9 | deg
JavaFoil+Calcfoil stall+Eppler ext transition |  |  |  | L/D Max: | 167.366 | at alpha= | 5.5 | deg
Re: | 5000000 |  |  | Cd Min: | 0.00465 | at alpha= | 1.5 | deg
Mach: | 0.1 |  |  | Cl=0 at alpha= | -2.8947 | deg
|  |  |  | @ Cl=0.1, Cd= | 0.0063261
|  |  |  | @ Cl=0.4, Cd= | 0.0059205
|  |  |  | @ Cl=0.6, Cd= | 0.0047234
alpha (deg) | Cl | Cd | Cm | Cl/Cd
-14.5 | -0.256 | 0.10076 | -0.016 | -2.545
-14 | -0.269 | 0.09579 | -0.017 | -2.812
-13.5 | -0.282 | 0.09097 | -0.017 | -3.102
-13 | -0.295 | 0.08716 | -0.017 | -3.381
-12.5 | -0.307 | 0.08239 | -0.017 | -3.722
-12 | -0.318 | 0.07898 | -0.017 | -4.023
-11.5 | -0.328 | 0.07451 | -0.017 | -4.397
-11 | -0.336 | 0.07027 | -0.017 | -4.781
-10.5 | -0.342 | 0.0665 | -0.017 | -5.149
-10 | -0.346 | 0.0637 | -0.017 | -5.435
-9.5 | -0.347 | 0.06063 | -0.017 | -5.727
-9 | -0.345 | 0.05778 | -0.017 | -5.969
-8.5 | -0.339 | 0.0545 | -0.017 | -6.217
-8 | -0.329 | 0.05129 | -0.018 | -6.411
-7.5 | -0.314 | 0.04777 | -0.018 | -6.583
-7 | -0.296 | 0.04474 | -0.018 | -6.609
-6.5 | -0.272 | 0.04289 | -0.018 | -6.351
-6 | -0.245 | 0.03981 | -0.019 | -6.156
-5.5 | -0.213 | 0.03774 | -0.019 | -5.656
-5 | -0.178 | 0.0355 | -0.02 | -5.024
-4.5 | -0.14 | 0.03364 | -0.021 | -4.16
-4 | -0.099 | 0.0313 | -0.023 | -3.163
-3.5 | -0.068 | 0.0066 | -0.044 | -10.354
-3 | -0.012 | 0.00648 | -0.044 | -1.886
-2.5 | 0.045 | 0.00641 | -0.045 | 7.094
-2 | 0.104 | 0.00632 | -0.045 | 16.478
-1.5 | 0.163 | 0.0063 | -0.046 | 25.942
-1 | 0.223 | 0.00625 | -0.046 | 35.677
-0.5 | 0.282 | 0.00621 | -0.047 | 45.466
0 | 0.342 | 0.00595 | -0.047 | 57.486
0.5 | 0.401 | 0.00592 | -0.048 | 67.714
1 | 0.46 | 0.0057 | -0.048 | 80.692
1.5 | 0.518 | 0.00465 | -0.049 | 111.602
2 | 0.577 | 0.00466 | -0.049 | 123.743
2.5 | 0.635 | 0.00482 | -0.05 | 131.819
3 | 0.694 | 0.005 | -0.05 | 138.606
3.5 | 0.752 | 0.00519 | -0.051 | 144.79
4 | 0.81 | 0.00506 | -0.051 | 160.1
4.5 | 0.866 | 0.00527 | -0.052 | 164.208
5 | 0.921 | 0.00553 | -0.053 | 166.661
5.5 | 0.975 | 0.00582 | -0.053 | 167.366
6 | 1.026 | 0.0076 | -0.054 | 134.977
6.5 | 1.072 | 0.00983 | -0.054 | 109.091
7 | 1.116 | 0.01039 | -0.055 | 107.361
7.5 | 1.153 | 0.01093 | -0.055 | 105.452
8 | 1.181 | 0.01156 | -0.056 | 102.165
8.5 | 1.2 | 0.01225 | -0.056 | 97.988
9 | 1.21 | 0.01305 | -0.056 | 92.718
9.5 | 1.21 | 0.01406 | -0.057 | 86.005
10 | 1.2 | 0.01502 | -0.057 | 79.836
10.5 | 1.18 | 0.01608 | -0.058 | 73.367
11 | 1.149 | 0.01761 | -0.058 | 65.234
11.5 | 1.112 | 0.01862 | -0.059 | 59.723
12 | 1.067 | 0.02012 | -0.059 | 53.065
12.5 | 1.014 | 0.02256 | -0.059 | 44.937
13 | 0.957 | 0.02514 | -0.059 | 38.059
13.5 | 0.895 | 0.02894 | -0.059 | 30.914
14 | 0.835 | 0.03215 | -0.059 | 25.969

## 76. Re 5M Mach 0.10 (2)
BIGFOIL.COM POLAR EXPORT
NACA65-610 a=0.0
NACA65-610 a=0.0 |  |  |  | Cl Max: | 1.6249 | at alpha= | 17 | deg
XFOIL ncrit=9 |  |  |  | L/D Max: | 173.697 | at alpha= | 3.5 | deg
Re: | 5000000 |  |  | Cd Min: | 0.10596 | at alpha= | 20 | deg
Mach: | 0.1 |  |  | Cl=0 at alpha= | -2.993 | deg
|  |  |  | @ Cl=0.1, Cd= | 0.0057755
|  |  |  | @ Cl=0.4, Cd= | 0.0053118
|  |  |  | @ Cl=0.6, Cd= | 0.0037646
alpha (deg) | Cl | Cd | Cm | Cl/Cd
-8 | -0.5536 | 0.01377 | -0.0502 | -40.2033
-7.5 | -0.5021 | 0.01188 | -0.0498 | -42.2643
-7 | -0.4485 | 0.01061 | -0.0496 | -42.2714
-6.5 | -0.3942 | 0.00953 | -0.0495 | -41.3641
-6 | -0.2962 | 0.0307 | -0.0551 | -9.6482
-5.5 | -0.2503 | 0.0265 | -0.0548 | -9.4453
-4.5 | -0.1713 | 0.00704 | -0.0496 | -24.3324
-4 | -0.1147 | 0.00668 | -0.0498 | -17.1707
-3.5 | -0.0578 | 0.00641 | -0.05 | -9.0172
-3 | -0.0008 | 0.00614 | -0.0503 | -0.13029
-2.5 | 0.0566 | 0.00595 | -0.0507 | 9.5126
-2 | 0.1138 | 0.00572 | -0.051 | 19.8951
-1.5 | 0.1714 | 0.00561 | -0.0515 | 30.5526
-1 | 0.2289 | 0.00548 | -0.0519 | 41.7701
-0.5 | 0.2865 | 0.00541 | -0.0524 | 52.9575
0 | 0.3441 | 0.00537 | -0.0529 | 64.0782
0.5 | 0.4017 | 0.00531 | -0.0534 | 75.6497
1 | 0.4592 | 0.00529 | -0.0539 | 86.8053
1.5 | 0.5123 | 0.00395 | -0.0544 | 129.6962
2 | 0.5679 | 0.00373 | -0.0547 | 152.252
2.5 | 0.6236 | 0.00379 | -0.0549 | 164.5383
3 | 0.6784 | 0.00391 | -0.0549 | 173.5038
3.5 | 0.733 | 0.00422 | -0.055 | 173.6967
4 | 0.7865 | 0.00457 | -0.0548 | 172.1007
4.5 | 0.8343 | 0.00531 | -0.0538 | 157.1186
5 | 0.8907 | 0.00592 | -0.0546 | 150.4561
5.5 | 0.9486 | 0.00664 | -0.056 | 142.8614
6 | 0.9982 | 0.00744 | -0.0555 | 134.1667
6.5 | 1.046 | 0.00839 | -0.0547 | 124.6722
7 | 1.0965 | 0.00899 | -0.0543 | 121.9689
7.5 | 1.1474 | 0.00949 | -0.054 | 120.9062
8 | 1.1981 | 0.00997 | -0.0537 | 120.1705
8.5 | 1.2469 | 0.01056 | -0.0531 | 118.0777
9 | 1.2953 | 0.01112 | -0.0524 | 116.4838
9.5 | 1.3389 | 0.01196 | -0.051 | 111.9482
10 | 1.3811 | 0.01279 | -0.0493 | 107.9828
10.5 | 1.4215 | 0.0136 | -0.0474 | 104.5221
11 | 1.4572 | 0.01447 | -0.0448 | 100.7049
11.5 | 1.4794 | 0.01544 | -0.0397 | 95.8161
12 | 1.5029 | 0.01663 | -0.0356 | 90.3728
12.5 | 1.5239 | 0.01819 | -0.0317 | 83.7768
13 | 1.5449 | 0.01995 | -0.0284 | 77.4386
13.5 | 1.5647 | 0.02196 | -0.0254 | 71.2523
14 | 1.577 | 0.02469 | -0.0223 | 63.872
14.5 | 1.5881 | 0.02774 | -0.0196 | 57.2495
15 | 1.5947 | 0.0314 | -0.0173 | 50.7866
15.5 | 1.6099 | 0.03451 | -0.0159 | 46.6502
16 | 1.6166 | 0.03862 | -0.0147 | 41.8591
16.5 | 1.6141 | 0.04404 | -0.0139 | 36.6508
17 | 1.6249 | 0.04836 | -0.0139 | 33.6001
17.5 | 1.6123 | 0.05579 | -0.0146 | 28.8994
18 | 1.6093 | 0.06252 | -0.016 | 25.7406
18.5 | 1.5893 | 0.07219 | -0.0188 | 22.0155
19 | 1.5759 | 0.0815 | -0.0223 | 19.3362
19.5 | 1.5529 | 0.09301 | -0.0273 | 16.6961
20 | 1.5254 | 0.10596 | -0.0337 | 14.396

## 77. Re 5M Mach 0.25 (1)
BIGFOIL.COM POLAR EXPORT
NACA65-610 a=0.0
NACA65-610 a=0.0 |  |  |  | Cl Max: | 1.202 | at alpha= | 8.5 | deg
JavaFoil+Calcfoil stall+Eppler ext transition |  |  |  | L/D Max: | 167.27 | at alpha= | 5 | deg
Re: | 5000000 |  |  | Cd Min: | 0.00451 | at alpha= | 1.5 | deg
Mach: | 0.25 |  |  | Cl=0 at alpha= | -2.8983 | deg
|  |  |  | @ Cl=0.1, Cd= | 0.0063693
|  |  |  | @ Cl=0.4, Cd= | 0.0059861
|  |  |  | @ Cl=0.6, Cd= | 0.0944
alpha (deg) | Cl | Cd | Cm | Cl/Cd
-12.5 | -0.055 | 0.08374 | -0.018 | -0.657
-12 | -0.052 | 0.07948 | -0.018 | -0.657
-11.5 | -0.049 | 0.07339 | -0.018 | -0.673
-11 | -0.115 | 0.07093 | -0.018 | -1.627
-10.5 | -0.161 | 0.06709 | -0.018 | -2.401
-10 | -0.196 | 0.06423 | -0.018 | -3.051
-9.5 | -0.224 | 0.06068 | -0.018 | -3.697
-9 | -0.247 | 0.05769 | -0.018 | -4.275
-8.5 | -0.263 | 0.05475 | -0.018 | -4.795
-8 | -0.272 | 0.05077 | -0.018 | -5.349
-7.5 | -0.273 | 0.04887 | -0.018 | -5.593
-7 | -0.268 | 0.04624 | -0.018 | -5.789
-6.5 | -0.255 | 0.044 | -0.018 | -5.79
-6 | -0.235 | 0.04087 | -0.019 | -5.75
-5.5 | -0.209 | 0.0385 | -0.019 | -5.423
-5 | -0.177 | 0.03627 | -0.02 | -4.878
-4.5 | -0.14 | 0.03428 | -0.02 | -4.091
-4 | -0.1 | 0.03225 | -0.022 | -3.095
-3.5 | -0.056 | 0.02967 | -0.025 | -1.902
-3 | -0.012 | 0.00653 | -0.045 | -1.911
-2.5 | 0.047 | 0.00644 | -0.046 | 7.232
-2 | 0.107 | 0.00636 | -0.046 | 16.789
-1.5 | 0.168 | 0.00633 | -0.047 | 26.494
-1 | 0.229 | 0.00628 | -0.047 | 36.434
-0.5 | 0.29 | 0.00603 | -0.048 | 48.061
0 | 0.351 | 0.00597 | -0.048 | 58.871
0.5 | 0.412 | 0.00599 | -0.049 | 68.756
1 | 0.472 | 0.00566 | -0.049 | 83.384
1.5 | 0.533 | 0.00451 | -0.05 | 117.97
2 | 0.593 | 0.00471 | -0.051 | 125.976
2.5 | 0.653 | 0.00492 | -0.051 | 132.605
3 | 0.713 | 0.00509 | -0.052 | 139.902
3.5 | 0.772 | 0.00531 | -0.052 | 145.528
4 | 0.831 | 0.00515 | -0.053 | 161.486
4.5 | 0.889 | 0.00538 | -0.053 | 165.197
5 | 0.945 | 0.00565 | -0.054 | 167.27
5.5 | 0.999 | 0.00732 | -0.055 | 136.534
6 | 1.051 | 0.00793 | -0.055 | 132.624
6.5 | 1.096 | 0.01026 | -0.055 | 106.847
7 | 1.138 | 0.01092 | -0.056 | 104.242
7.5 | 1.172 | 0.01153 | -0.056 | 101.648
8 | 1.193 | 0.01226 | -0.057 | 97.339
8.5 | 1.202 | 0.01314 | -0.057 | 91.505
9 | 1.196 | 0.01433 | -0.058 | 83.462
9.5 | 1.176 | 0.01527 | -0.058 | 77.021
10 | 1.139 | 0.01655 | -0.059 | 68.796
10.5 | 1.084 | 0.01803 | -0.059 | 60.132
11 | 1.015 | 0.01933 | -0.059 | 52.512
11.5 | 0.926 | 0.0222 | -0.059 | 41.708
12 | 0.831 | 0.02392 | -0.06 | 34.735
12.5 | 0.718 | 0.02843 | -0.059 | 25.268
13 | 0.528 | 0.08701 | -0.036 | 6.067
13.5 | 0.427 | 0.0944 | -0.034 | 4.524

## 78. Re 5M Mach 0.25 (2)
BIGFOIL.COM POLAR EXPORT
NACA65-610 a=0.0
NACA65-610 a=0.0 |  |  |  | Cl Max: | 1.5256 | at alpha= | 13.5 | deg
XFOIL ncrit=9 |  |  |  | L/D Max: | 176.256 | at alpha= | 3.5 | deg
Re: | 5000000 |  |  | Cd Min: | 0.24677 | at alpha= | -20 | deg
Mach: | 0.25 |  |  | Cl=0 at alpha= | -2.9924 | deg
|  |  |  | @ Cl=0.1, Cd= | 0.0058536
|  |  |  | @ Cl=0.4, Cd= | 0.0053529
|  |  |  | @ Cl=0.6, Cd= | 0.0038012
alpha (deg) | Cl | Cd | Cm | Cl/Cd
-20 | -0.6804 | 0.24677 | 0.0529 | -2.7572
-19.5 | -0.663 | 0.23885 | 0.0483 | -2.7758
-19 | -0.6439 | 0.23214 | 0.0438 | -2.7738
-18.5 | -0.6247 | 0.22585 | 0.0394 | -2.766
-18 | -0.6055 | 0.21928 | 0.035 | -2.7613
-17.5 | -0.5863 | 0.21252 | 0.0307 | -2.7588
-17 | -0.567 | 0.20582 | 0.0265 | -2.7548
-16.5 | -0.5475 | 0.19894 | 0.0223 | -2.7521
-16 | -0.5289 | 0.19185 | 0.0182 | -2.7568
-14.5 | -0.4765 | 0.16885 | 0.0062 | -2.822
-14 | -0.4566 | 0.16146 | 0.0015 | -2.8279
-13.5 | -0.4411 | 0.15421 | -0.002 | -2.8604
-12.5 | -0.4141 | 0.13868 | -0.0098 | -2.986
-12 | -0.3978 | 0.13217 | -0.0134 | -3.0098
-11.5 | -0.3816 | 0.12568 | -0.0169 | -3.0363
-11 | -0.367 | 0.11873 | -0.0205 | -3.091
-10.5 | -0.3533 | 0.11178 | -0.024 | -3.1607
-10 | -0.3506 | 0.10191 | -0.0282 | -3.4403
-9.5 | -0.3414 | 0.09469 | -0.0317 | -3.6054
-9 | -0.329 | 0.08873 | -0.0349 | -3.7079
-8.5 | -0.3199 | 0.08212 | -0.0381 | -3.8955
-8 | -0.3205 | 0.07525 | -0.0417 | -4.2591
-7.5 | -0.3324 | 0.06822 | -0.0464 | -4.8725
-7 | -0.3239 | 0.05994 | -0.0519 | -5.4037
-6.5 | -0.3071 | 0.05106 | -0.0559 | -6.0145
-5 | -0.2346 | 0.00897 | -0.0531 | -26.1538
-4.5 | -0.1767 | 0.00799 | -0.0528 | -22.1151
-4 | -0.1193 | 0.00701 | -0.0524 | -17.0185
-3.5 | -0.06 | 0.00669 | -0.0524 | -8.9686
-3 | -0.0009 | 0.00635 | -0.0525 | -0.14173
-2.5 | 0.0584 | 0.00605 | -0.0526 | 9.6529
-2 | 0.1177 | 0.00577 | -0.0529 | 20.3986
-1 | 0.2369 | 0.00552 | -0.0536 | 42.9167
-0.5 | 0.2964 | 0.00543 | -0.0541 | 54.5856
0 | 0.3559 | 0.00539 | -0.0546 | 66.0297
0.5 | 0.4154 | 0.00534 | -0.0551 | 77.7903
1 | 0.4747 | 0.00532 | -0.0556 | 89.2293
1.5 | 0.5297 | 0.00403 | -0.0562 | 131.4392
2 | 0.5871 | 0.00379 | -0.0564 | 154.9077
2.5 | 0.6447 | 0.00384 | -0.0566 | 167.8906
3 | 0.7014 | 0.00398 | -0.0565 | 176.2312
3.5 | 0.7579 | 0.0043 | -0.0566 | 176.2558
4 | 0.813 | 0.00467 | -0.0563 | 174.0899
4.5 | 0.8626 | 0.00542 | -0.0552 | 159.1513
5 | 0.92 | 0.0061 | -0.0557 | 150.8197
5.5 | 0.9795 | 0.00687 | -0.0568 | 142.5764
6 | 1.0296 | 0.0078 | -0.0559 | 132
6.5 | 1.0786 | 0.00876 | -0.0547 | 123.1279
7 | 1.1314 | 0.00932 | -0.0541 | 121.3948
7.5 | 1.1835 | 0.0099 | -0.0532 | 119.5455
8 | 1.2353 | 0.01045 | -0.0523 | 118.2105
8.5 | 1.2851 | 0.01109 | -0.051 | 115.8792
9 | 1.3303 | 0.01196 | -0.049 | 111.2291
9.5 | 1.3707 | 0.01298 | -0.0462 | 105.6009
10 | 1.4083 | 0.01387 | -0.0428 | 101.5357
10.5 | 1.4312 | 0.01495 | -0.0371 | 95.7324
11 | 1.4541 | 0.01639 | -0.0322 | 88.7187
11.5 | 1.4759 | 0.01818 | -0.0278 | 81.1826
12 | 1.4959 | 0.02032 | -0.0239 | 73.6171
12.5 | 1.5092 | 0.02315 | -0.0199 | 65.1922
13 | 1.5224 | 0.02627 | -0.0166 | 57.952
13.5 | 1.5256 | 0.03044 | -0.0134 | 50.1183
14 | 1.499 | 0.03765 | -0.0102 | 39.8141
14.5 | 1.493 | 0.04371 | -0.009 | 34.1569
15 | 1.4866 | 0.05043 | -0.0089 | 29.4785
15.5 | 1.4711 | 0.05889 | -0.0101 | 24.9805
16 | 1.444 | 0.06972 | -0.0132 | 20.7114
16.5 | 1.4102 | 0.08271 | -0.0185 | 17.0499
17 | 1.377 | 0.09691 | -0.0255 | 14.2091
17.5 | 1.3389 | 0.11316 | -0.0345 | 11.8319
18 | 1.3059 | 0.12938 | -0.044 | 10.0935
18.5 | 1.2681 | 0.14746 | -0.0551 | 8.5996

## 79. Re 5M Mach 0.50 (1)
BIGFOIL.COM POLAR EXPORT
NACA65-610 a=0.0
NACA65-610 a=0.0 |  |  |  | Cl Max: | 1.224 | at alpha= | 20 | deg
JavaFoil+Calcfoil stall+Eppler ext transition |  |  |  | L/D Max: | 154.596 | at alpha= | 3 | deg
Re: | 5000000 |  |  | Cd Min: | 0.00472 | at alpha= | 2 | deg
Mach: | 0.5 |  |  | Cl=0 at alpha= | -2.8942 | deg
|  |  |  | @ Cl=0.1, Cd= | 0.011887
|  |  |  | @ Cl=0.4, Cd= | 0.0057877
|  |  |  | @ Cl=0.6, Cd= | 0.005886
alpha (deg) | Cl | Cd | Cm | Cl/Cd
-20 | -0.928 | 0.15809 | -0.021 | -5.873
-19.5 | -0.902 | 0.15139 | -0.021 | -5.96
-19 | -0.874 | 0.14851 | -0.021 | -5.887
-18.5 | -0.847 | 0.14476 | -0.02 | -5.848
-18 | -0.82 | 0.13998 | -0.02 | -5.857
-17.5 | -0.793 | 0.1351 | -0.021 | -5.871
-17 | -0.766 | 0.13061 | -0.021 | -5.868
-16.5 | -0.74 | 0.12651 | -0.021 | -5.847
-16 | -0.713 | 0.12306 | -0.021 | -5.791
-15.5 | -0.685 | 0.11519 | -0.02 | -5.944
-15 | -0.658 | 0.10607 | -0.02 | -6.199
-14.5 | -0.631 | 0.09833 | -0.021 | -6.414
-14 | -0.604 | 0.09059 | -0.021 | -6.671
-13.5 | -0.577 | 0.08638 | -0.021 | -6.684
-13 | -0.551 | 0.08032 | -0.022 | -6.854
-12.5 | -0.524 | 0.07485 | -0.022 | -6.995
-12 | -0.495 | 0.07871 | -0.021 | -6.292
-11.5 | -0.467 | 0.07969 | -0.021 | -5.865
-11 | -0.44 | 0.0722 | -0.021 | -6.101
-10.5 | -0.413 | 0.06599 | -0.021 | -6.265
-10 | -0.386 | 0.06178 | -0.022 | -6.254
-9.5 | -0.359 | 0.05723 | -0.022 | -6.281
-9 | -0.333 | 0.05297 | -0.023 | -6.278
-8.5 | -0.306 | 0.04967 | -0.024 | -6.153
-8 | -0.279 | 0.04659 | -0.024 | -5.979
-7.5 | -0.25 | 0.05487 | -0.021 | -4.552
-7 | -0.223 | 0.0483 | -0.021 | -4.608
-6.5 | -0.195 | 0.0447 | -0.021 | -4.372
-6 | -0.168 | 0.04099 | -0.022 | -4.107
-5.5 | -0.141 | 0.03853 | -0.022 | -3.665
-5 | -0.114 | 0.03599 | -0.023 | -3.175
-4.5 | -0.087 | 0.03641 | -0.022 | -2.387
-4 | -0.06 | 0.03532 | -0.021 | -1.694
-3.5 | -0.055 | 0.03401 | -0.021 | -1.613
-3 | -0.011 | 0.03131 | -0.023 | -0.339
-2.5 | 0.041 | 0.02938 | -0.025 | 1.39
-2 | 0.118 | 0.00655 | -0.052 | 17.993
-1.5 | 0.186 | 0.0063 | -0.052 | 29.588
-1 | 0.255 | 0.00623 | -0.053 | 40.931
-0.5 | 0.324 | 0.00617 | -0.053 | 52.447
0 | 0.392 | 0.00579 | -0.054 | 67.751
0.5 | 0.46 | 0.00577 | -0.055 | 79.761
1 | 0.528 | 0.00586 | -0.055 | 90.057
1.5 | 0.595 | 0.00598 | -0.056 | 99.396
2 | 0.662 | 0.00472 | -0.057 | 140.242
2.5 | 0.728 | 0.00493 | -0.057 | 147.633
3 | 0.795 | 0.00514 | -0.058 | 154.596
3.5 | 0.861 | 0.00647 | -0.058 | 133.031
4 | 0.926 | 0.0069 | -0.059 | 134.102
4.5 | 0.988 | 0.00743 | -0.06 | 132.996
5 | 1.046 | 0.00804 | -0.06 | 130.192
5.5 | 1.1 | 0.00886 | -0.061 | 124.204
6 | 1.145 | 0.01179 | -0.061 | 97.09
6.5 | 1.184 | 0.01277 | -0.061 | 92.718
7 | 1.204 | 0.01384 | -0.062 | 86.977
7.5 | 1.179 | 0.0153 | -0.062 | 77.051
8 | 0.938 | 0.01783 | -0.062 | 52.615
8.5 | 0.725 | 0.01925 | -0.063 | 37.64
9 | 0.756 | 0.01936 | -0.063 | 39.037
9.5 | 0.782 | 0.02174 | -0.064 | 35.977
10 | 0.682 | 0.06859 | -0.032 | 9.945
10.5 | 0.839 | 0.02418 | -0.065 | 34.686
11 | 0.859 | 0.02861 | -0.064 | 30.017
11.5 | 0.76 | 0.08327 | -0.034 | 9.121
12 | 0.908 | 0.03302 | -0.065 | 27.515
12.5 | 0.812 | 0.08855 | -0.037 | 9.171
13 | 0.839 | 0.0965 | -0.039 | 8.697
13.5 | 0.862 | 0.10017 | -0.037 | 8.606
14 | 0.887 | 0.10699 | -0.038 | 8.291
14.5 | 0.92 | 0.10957 | -0.044 | 8.398
15 | 0.939 | 0.11478 | -0.04 | 8.182
15.5 | 0.965 | 0.11943 | -0.041 | 8.077
16 | 1 | 0.12241 | -0.048 | 8.174
16.5 | 1.024 | 0.13369 | -0.047 | 7.656
17 | 1.042 | 0.13137 | -0.045 | 7.93
17.5 | 1.077 | 0.1336 | -0.05 | 8.058
18 | 1.121 | 0.12857 | -0.056 | 8.722
18.5 | 1.119 | 0.14464 | -0.048 | 7.737
19 | 1.148 | 0.1491 | -0.05 | 7.698
19.5 | 1.193 | 0.14336 | -0.057 | 8.321
20 | 1.224 | 0.14589 | -0.059 | 8.391

## 80. Re 5M Mach 0.50 (2)
BIGFOIL.COM POLAR EXPORT
NACA65-610 a=0.0
NACA65-610 a=0.0 |  |  |  | Cl Max: | 1.3705 | at alpha= | 9 | deg
XFOIL ncrit=9 |  |  |  | L/D Max: | 183.744 | at alpha= | 3 | deg
Re: | 5000000 |  |  | Cd Min: | 0.26817 | at alpha= | -20 | deg
Mach: | 0.5 |  |  | Cl=0 at alpha= | -3.1425 | deg
|  |  |  | @ Cl=0.1, Cd= | 0.007316
|  |  |  | @ Cl=0.4, Cd= | 0.0055269
|  |  |  | @ Cl=0.6, Cd= | 0.0051406
alpha (deg) | Cl | Cd | Cm | Cl/Cd
-20 | -0.7428 | 0.26817 | 0.065 | -2.7699
-19.5 | -0.7206 | 0.25986 | 0.0595 | -2.773
-19 | -0.697 | 0.25204 | 0.0541 | -2.7654
-18.5 | -0.6734 | 0.24423 | 0.0489 | -2.7572
-18 | -0.6497 | 0.23632 | 0.0437 | -2.7492
-17.5 | -0.626 | 0.22833 | 0.0386 | -2.7416
-17 | -0.6025 | 0.22046 | 0.0335 | -2.7329
-16.5 | -0.5785 | 0.21225 | 0.0286 | -2.7256
-15.5 | -0.5321 | 0.19618 | 0.0189 | -2.7123
-14.5 | -0.4914 | 0.17998 | 0.0108 | -2.7303
-13.5 | -0.4482 | 0.16411 | 0.0017 | -2.7311
-13 | -0.4293 | 0.15611 | -0.0029 | -2.75
-12.5 | -0.4083 | 0.14875 | -0.0072 | -2.7449
-12 | -0.3875 | 0.14146 | -0.0115 | -2.7393
-11.5 | -0.3677 | 0.13402 | -0.0157 | -2.7436
-10.5 | -0.3294 | 0.11893 | -0.0239 | -2.7697
-10 | -0.3129 | 0.11128 | -0.0279 | -2.8118
-9.5 | -0.3039 | 0.10236 | -0.0323 | -2.9689
-9 | -0.2869 | 0.09574 | -0.036 | -2.9967
-8.5 | -0.2712 | 0.08895 | -0.0397 | -3.0489
-8 | -0.2588 | 0.08217 | -0.0434 | -3.1496
-7.5 | -0.2477 | 0.07522 | -0.047 | -3.293
-6.5 | -0.2476 | 0.06202 | -0.0552 | -3.9923
-6 | -0.2282 | 0.05652 | -0.0599 | -4.0375
-5.5 | -0.2159 | 0.04663 | -0.0649 | -4.6301
-5 | -0.1829 | 0.03969 | -0.0672 | -4.6082
-4.5 | -0.1431 | 0.03262 | -0.0683 | -4.3869
-4 | -0.0933 | 0.02705 | -0.0681 | -3.4492
-3.5 | -0.0404 | 0.02082 | -0.0668 | -1.9404
-3 | 0.0161 | 0.01492 | -0.065 | 1.0791
-2.5 | 0.0722 | 0.00792 | -0.0628 | 9.1162
-2 | 0.1371 | 0.00651 | -0.0619 | 21.0599
-1.5 | 0.2043 | 0.00592 | -0.0615 | 34.5101
-1 | 0.273 | 0.00573 | -0.0616 | 47.644
-0.5 | 0.3412 | 0.00557 | -0.0618 | 61.2567
0 | 0.4094 | 0.00552 | -0.0622 | 74.1667
0.5 | 0.4774 | 0.00547 | -0.0627 | 87.2761
1 | 0.5454 | 0.00547 | -0.0632 | 99.7075
1.5 | 0.6117 | 0.00507 | -0.0637 | 120.6509
2 | 0.6737 | 0.00408 | -0.0639 | 165.1225
2.5 | 0.7398 | 0.00416 | -0.0639 | 177.8365
3 | 0.8048 | 0.00438 | -0.0636 | 183.7443
3.5 | 0.87 | 0.00474 | -0.0633 | 183.5443
4.5 | 0.9889 | 0.00598 | -0.0602 | 165.3679
5.5 | 1.1101 | 0.00816 | -0.058 | 136.0417
6 | 1.1573 | 0.00948 | -0.0542 | 122.0781
6.5 | 1.2108 | 0.01035 | -0.0508 | 116.9855
7 | 1.2612 | 0.01121 | -0.0467 | 112.5067
7.5 | 1.2984 | 0.0121 | -0.0402 | 107.3058
8 | 1.3322 | 0.01348 | -0.0339 | 98.8279
8.5 | 1.3599 | 0.01557 | -0.0275 | 87.341
9 | 1.3705 | 0.01902 | -0.0204 | 72.0557
9.5 | 1.3576 | 0.02438 | -0.0135 | 55.685
10 | 1.335 | 0.03101 | -0.008 | 43.0506
10.5 | 1.3098 | 0.03863 | -0.0043 | 33.9063
11 | 1.2793 | 0.04786 | -0.003 | 26.73
11.5 | 1.2423 | 0.05907 | -0.0048 | 21.031
12 | 1.2125 | 0.07096 | -0.0093 | 17.0871
12.5 | 1.1764 | 0.0851 | -0.0165 | 13.8237
13 | 1.1449 | 0.10009 | -0.0254 | 11.4387
13.5 | 1.1173 | 0.11573 | -0.0353 | 9.6544
14 | 1.0946 | 0.13152 | -0.0454 | 8.3227

## 81. Re 6M Mach 0.00 (1)
BIGFOIL.COM POLAR EXPORT
NACA65-610 a=0.0
NACA65-610 a=0.0 |  |  |  | Cl Max: | 1.215 | at alpha= | 9.5 | deg
JavaFoil+Calcfoil stall+Eppler ext transition |  |  |  | L/D Max: | 165.958 | at alpha= | 5 | deg
Re: | 6000000 |  |  | Cd Min: | 0.00471 | at alpha= | 1.5 | deg
Mach: | 0 |  |  | Cl=0 at alpha= | -2.8947 | deg
|  |  |  | @ Cl=0.1, Cd= | 0.0061961
|  |  |  | @ Cl=0.4, Cd= | 0.0058369
|  |  |  | @ Cl=0.6, Cd= | 0.0047638
alpha (deg) | Cl | Cd | Cm | Cl/Cd
-15 | -0.284 | 0.1058 | -0.016 | -2.681
-14.5 | -0.295 | 0.10059 | -0.016 | -2.93
-14 | -0.306 | 0.09499 | -0.017 | -3.219
-13.5 | -0.317 | 0.09041 | -0.017 | -3.502
-13 | -0.327 | 0.08564 | -0.017 | -3.816
-12.5 | -0.336 | 0.08125 | -0.017 | -4.14
-12 | -0.345 | 0.07844 | -0.017 | -4.396
-11.5 | -0.352 | 0.07357 | -0.017 | -4.786
-11 | -0.358 | 0.06991 | -0.017 | -5.117
-10.5 | -0.361 | 0.06611 | -0.017 | -5.465
-10 | -0.362 | 0.06302 | -0.017 | -5.751
-9.5 | -0.361 | 0.05981 | -0.017 | -6.032
-9 | -0.356 | 0.0569 | -0.017 | -6.254
-8.5 | -0.348 | 0.0537 | -0.017 | -6.472
-8 | -0.335 | 0.05083 | -0.018 | -6.598
-7.5 | -0.319 | 0.04706 | -0.018 | -6.784
-7 | -0.299 | 0.04427 | -0.018 | -6.753
-6.5 | -0.274 | 0.04235 | -0.018 | -6.48
-6 | -0.246 | 0.03946 | -0.019 | -6.236
-5.5 | -0.214 | 0.0372 | -0.02 | -5.755
-5 | -0.179 | 0.03504 | -0.021 | -5.096
-4.5 | -0.14 | 0.03274 | -0.022 | -4.281
-4 | -0.122 | 0.00657 | -0.043 | -18.56
-3.5 | -0.068 | 0.00646 | -0.043 | -10.55
-3 | -0.012 | 0.00633 | -0.044 | -1.921
-2.5 | 0.045 | 0.00628 | -0.044 | 7.204
-2 | 0.104 | 0.00619 | -0.045 | 16.763
-1.5 | 0.163 | 0.00615 | -0.045 | 26.43
-1 | 0.222 | 0.00615 | -0.046 | 36.03
-0.5 | 0.281 | 0.00611 | -0.046 | 45.968
0 | 0.34 | 0.00586 | -0.047 | 58.032
0.5 | 0.399 | 0.00584 | -0.047 | 68.277
1 | 0.457 | 0.00566 | -0.048 | 80.872
1.5 | 0.516 | 0.00471 | -0.048 | 109.497
2 | 0.574 | 0.00471 | -0.049 | 121.831
2.5 | 0.632 | 0.00483 | -0.05 | 130.775
3 | 0.69 | 0.00502 | -0.05 | 137.428
3.5 | 0.748 | 0.00521 | -0.051 | 143.52
4 | 0.806 | 0.00545 | -0.051 | 147.714
4.5 | 0.862 | 0.00528 | -0.052 | 163.317
5 | 0.917 | 0.00552 | -0.052 | 165.958
5.5 | 0.97 | 0.00588 | -0.053 | 164.89
6 | 1.022 | 0.00752 | -0.053 | 135.932
6.5 | 1.069 | 0.00948 | -0.054 | 112.781
7 | 1.113 | 0.01001 | -0.054 | 111.126
7.5 | 1.151 | 0.01051 | -0.055 | 109.492
8 | 1.179 | 0.01107 | -0.055 | 106.54
8.5 | 1.2 | 0.01174 | -0.056 | 102.264
9 | 1.212 | 0.01247 | -0.056 | 97.186
9.5 | 1.215 | 0.01337 | -0.057 | 90.872
10 | 1.208 | 0.01425 | -0.057 | 84.793
10.5 | 1.192 | 0.01527 | -0.058 | 78.098
11 | 1.167 | 0.01663 | -0.058 | 70.167
11.5 | 1.134 | 0.01797 | -0.058 | 63.131
12 | 1.097 | 0.01874 | -0.059 | 58.53
12.5 | 1.05 | 0.02089 | -0.059 | 50.259
13 | 1.001 | 0.02283 | -0.059 | 43.832
13.5 | 0.947 | 0.02547 | -0.059 | 37.176
14 | 0.89 | 0.02911 | -0.059 | 30.565
14.5 | 0.836 | 0.03201 | -0.059 | 26.131

## 82. Re 6M Mach 0.00 (2)
BIGFOIL.COM POLAR EXPORT
NACA65-610 a=0.0
NACA65-610 a=0.0 |  |  |  | Cl Max: | 1.6796 | at alpha= | 18 | deg
XFOIL ncrit=9 |  |  |  | L/D Max: | 173.179 | at alpha= | 3 | deg
Re: | 6000000 |  |  | Cd Min: | 0.08114 | at alpha= | 20 | deg
Mach: | 0 |  |  | Cl=0 at alpha= | -2.9869 | deg
|  |  |  | @ Cl=0.1, Cd= | 0.0055445
|  |  |  | @ Cl=0.4, Cd= | 0.0051598
|  |  |  | @ Cl=0.6, Cd= | 0.0037352
alpha (deg) | Cl | Cd | Cm | Cl/Cd
-8.5 | -0.6086 | 0.01221 | -0.0485 | -49.8444
-8 | -0.558 | 0.01036 | -0.0481 | -53.861
-7.5 | -0.5044 | 0.00939 | -0.048 | -53.7167
-7 | -0.45 | 0.00868 | -0.048 | -51.8433
-6.5 | -0.3949 | 0.0081 | -0.0481 | -48.7531
-6 | -0.3395 | 0.00761 | -0.0482 | -44.6124
-5.5 | -0.2836 | 0.00726 | -0.0484 | -39.0634
-5 | -0.2271 | 0.00705 | -0.0487 | -32.2128
-4.5 | -0.1701 | 0.00695 | -0.0491 | -24.4748
-4 | -0.115 | 0.0063 | -0.0491 | -18.254
-3.5 | -0.0583 | 0.00605 | -0.0494 | -9.6364
-3 | -0.0015 | 0.00583 | -0.0498 | -0.25729
-2.5 | 0.0556 | 0.0057 | -0.0502 | 9.7544
-2 | 0.1127 | 0.0055 | -0.0506 | 20.4909
-1.5 | 0.1699 | 0.0054 | -0.0511 | 31.463
-1 | 0.2272 | 0.00532 | -0.0516 | 42.7068
-0.5 | 0.2845 | 0.00524 | -0.052 | 54.2939
0 | 0.3419 | 0.00521 | -0.0526 | 65.6238
0.5 | 0.3991 | 0.00516 | -0.0531 | 77.345
1 | 0.4563 | 0.00515 | -0.0536 | 88.6019
1.5 | 0.5099 | 0.00403 | -0.0542 | 126.5261
2 | 0.5651 | 0.00371 | -0.0546 | 152.3181
2.5 | 0.6206 | 0.00375 | -0.0548 | 165.4933
3 | 0.6754 | 0.0039 | -0.0549 | 173.1795
3.5 | 0.7299 | 0.00424 | -0.0551 | 172.1462
4 | 0.7835 | 0.0046 | -0.0552 | 170.3261
4.5 | 0.8323 | 0.00534 | -0.0544 | 155.8614
5 | 0.882 | 0.00588 | -0.0538 | 150
5.5 | 0.9414 | 0.00652 | -0.0555 | 144.3865
6 | 0.9927 | 0.00731 | -0.0555 | 135.8003
6.5 | 1.0416 | 0.00813 | -0.055 | 128.1181
7 | 1.0927 | 0.00864 | -0.0548 | 126.4699
7.5 | 1.1437 | 0.00913 | -0.0546 | 125.2683
8 | 1.1946 | 0.00957 | -0.0544 | 124.8276
8.5 | 1.2438 | 0.01012 | -0.054 | 122.9051
9 | 1.2923 | 0.01065 | -0.0535 | 121.3427
9.5 | 1.337 | 0.01143 | -0.0524 | 116.9729
10 | 1.3806 | 0.01219 | -0.0511 | 113.2568
10.5 | 1.4236 | 0.01288 | -0.0498 | 110.528
11 | 1.4631 | 0.01368 | -0.048 | 106.9518
11.5 | 1.4964 | 0.01454 | -0.045 | 102.9161
12 | 1.518 | 0.01548 | -0.0401 | 98.062
12.5 | 1.539 | 0.01676 | -0.0359 | 91.8258
13 | 1.5598 | 0.01829 | -0.0322 | 85.2816
13.5 | 1.58 | 0.02004 | -0.029 | 78.8423
14 | 1.5925 | 0.0225 | -0.0254 | 70.7778
14.5 | 1.603 | 0.02534 | -0.0223 | 63.2597
15 | 1.627 | 0.0273 | -0.0208 | 59.5971
15.5 | 1.6451 | 0.02985 | -0.0192 | 55.1122
16 | 1.6571 | 0.03308 | -0.0176 | 50.0937
16.5 | 1.6607 | 0.03728 | -0.0161 | 44.5467
17 | 1.6794 | 0.04027 | -0.0157 | 41.7035
17.5 | 1.6736 | 0.04609 | -0.0152 | 36.3116
18 | 1.6796 | 0.05094 | -0.0154 | 32.9721
18.5 | 1.6695 | 0.05816 | -0.0164 | 28.7053
19 | 1.6688 | 0.06455 | -0.0179 | 25.8528
19.5 | 1.6622 | 0.07216 | -0.0203 | 23.0349
20 | 1.649 | 0.08114 | -0.0236 | 20.3229

## 83. Re 6M Mach 0.10 (1)
BIGFOIL.COM POLAR EXPORT
NACA65-610 a=0.0
NACA65-610 a=0.0 |  |  |  | Cl Max: | 1.212 | at alpha= | 9 | deg
JavaFoil+Calcfoil stall+Eppler ext transition |  |  |  | L/D Max: | 167.12 | at alpha= | 5 | deg
Re: | 6000000 |  |  | Cd Min: | 0.00474 | at alpha= | 1.5 | deg
Mach: | 0.1 |  |  | Cl=0 at alpha= | -2.8947 | deg
|  |  |  | @ Cl=0.1, Cd= | 0.0062141
|  |  |  | @ Cl=0.4, Cd= | 0.0058702
|  |  |  | @ Cl=0.6, Cd= | 0.0047976
alpha (deg) | Cl | Cd | Cm | Cl/Cd
-14.5 | -0.257 | 0.10031 | -0.017 | -2.558
-14 | -0.269 | 0.09478 | -0.017 | -2.843
-13.5 | -0.282 | 0.08982 | -0.017 | -3.143
-13 | -0.295 | 0.08623 | -0.017 | -3.419
-12.5 | -0.307 | 0.08146 | -0.017 | -3.765
-12 | -0.318 | 0.0782 | -0.017 | -4.063
-11.5 | -0.328 | 0.0734 | -0.017 | -4.464
-11 | -0.336 | 0.06964 | -0.017 | -4.826
-10.5 | -0.342 | 0.06626 | -0.017 | -5.167
-10 | -0.346 | 0.06306 | -0.017 | -5.491
-9.5 | -0.347 | 0.0597 | -0.017 | -5.818
-9 | -0.345 | 0.05669 | -0.017 | -6.085
-8.5 | -0.339 | 0.05394 | -0.017 | -6.282
-8 | -0.329 | 0.05084 | -0.018 | -6.469
-7.5 | -0.315 | 0.04733 | -0.018 | -6.647
-7 | -0.296 | 0.04437 | -0.018 | -6.667
-6.5 | -0.272 | 0.04251 | -0.018 | -6.41
-6 | -0.245 | 0.03971 | -0.019 | -6.172
-5.5 | -0.214 | 0.03739 | -0.02 | -5.714
-5 | -0.179 | 0.03516 | -0.021 | -5.077
-4.5 | -0.14 | 0.03302 | -0.022 | -4.247
-4 | -0.122 | 0.00657 | -0.043 | -18.626
-3.5 | -0.068 | 0.00647 | -0.044 | -10.559
-3 | -0.012 | 0.00635 | -0.044 | -1.924
-2.5 | 0.045 | 0.00627 | -0.045 | 7.252
-2 | 0.104 | 0.00621 | -0.045 | 16.788
-1.5 | 0.163 | 0.00619 | -0.046 | 26.392
-1 | 0.223 | 0.00614 | -0.046 | 36.3
-0.5 | 0.282 | 0.00614 | -0.047 | 45.961
0 | 0.342 | 0.00588 | -0.047 | 58.173
0.5 | 0.401 | 0.00587 | -0.048 | 68.365
1 | 0.46 | 0.00587 | -0.048 | 78.336
1.5 | 0.518 | 0.00474 | -0.049 | 109.366
2 | 0.577 | 0.00475 | -0.049 | 121.567
2.5 | 0.635 | 0.00487 | -0.05 | 130.468
3 | 0.694 | 0.00501 | -0.05 | 138.395
3.5 | 0.752 | 0.0052 | -0.051 | 144.614
4 | 0.81 | 0.00544 | -0.051 | 148.708
4.5 | 0.866 | 0.00528 | -0.052 | 164.058
5 | 0.921 | 0.00551 | -0.053 | 167.12
5.5 | 0.975 | 0.00587 | -0.053 | 165.979
6 | 1.026 | 0.0076 | -0.054 | 135.146
6.5 | 1.073 | 0.00954 | -0.054 | 112.474
7 | 1.117 | 0.01009 | -0.055 | 110.739
7.5 | 1.154 | 0.01061 | -0.055 | 108.793
8 | 1.182 | 0.0112 | -0.056 | 105.508
8.5 | 1.202 | 0.01186 | -0.056 | 101.34
9 | 1.212 | 0.01262 | -0.057 | 95.998
9.5 | 1.211 | 0.01357 | -0.057 | 89.283
10 | 1.201 | 0.01449 | -0.057 | 82.927
10.5 | 1.181 | 0.01553 | -0.058 | 76.076
11 | 1.151 | 0.01697 | -0.058 | 67.836
11.5 | 1.114 | 0.01792 | -0.059 | 62.193
12 | 1.069 | 0.01931 | -0.059 | 55.367
12.5 | 1.015 | 0.02187 | -0.059 | 46.427
13 | 0.961 | 0.02374 | -0.059 | 40.454
13.5 | 0.899 | 0.02699 | -0.059 | 33.328
14 | 0.84 | 0.02961 | -0.059 | 28.382

## 84. Re 6M Mach 0.10 (2)
BIGFOIL.COM POLAR EXPORT
NACA65-610 a=0.0
NACA65-610 a=0.0 |  |  |  | Cl Max: | 1.6605 | at alpha= | 17 | deg
XFOIL ncrit=9 |  |  |  | L/D Max: | 173.785 | at alpha= | 3 | deg
Re: | 6000000 |  |  | Cd Min: | 0.09424 | at alpha= | 20 | deg
Mach: | 0.1 |  |  | Cl=0 at alpha= | -2.9869 | deg
|  |  |  | @ Cl=0.1, Cd= | 0.0055543
|  |  |  | @ Cl=0.4, Cd= | 0.0051617
|  |  |  | @ Cl=0.6, Cd= | 0.0037425
alpha (deg) | Cl | Cd | Cm | Cl/Cd
-8 | -0.5608 | 0.01148 | -0.0495 | -48.8502
-7.5 | -0.508 | 0.01001 | -0.0492 | -50.7493
-7 | -0.4533 | 0.0091 | -0.049 | -49.8132
-6.5 | -0.3979 | 0.0084 | -0.049 | -47.369
-6 | -0.3421 | 0.0078 | -0.049 | -43.859
-5.5 | -0.2859 | 0.00737 | -0.049 | -38.7924
-5 | -0.229 | 0.0071 | -0.0492 | -32.2535
-4.5 | -0.1715 | 0.00698 | -0.0496 | -24.5702
-4 | -0.1158 | 0.00635 | -0.0496 | -18.2362
-3.5 | -0.0588 | 0.00608 | -0.0499 | -9.6711
-3 | -0.0015 | 0.00586 | -0.0502 | -0.25597
-2.5 | 0.0559 | 0.0057 | -0.0506 | 9.807
-2 | 0.1134 | 0.00551 | -0.0509 | 20.5808
-1.5 | 0.171 | 0.0054 | -0.0514 | 31.6667
-1 | 0.2286 | 0.00532 | -0.0519 | 42.9699
-0.5 | 0.2863 | 0.00524 | -0.0524 | 54.6374
0 | 0.344 | 0.00522 | -0.0529 | 65.9004
0.5 | 0.4016 | 0.00516 | -0.0534 | 77.8295
1 | 0.4591 | 0.00516 | -0.0539 | 88.9729
1.5 | 0.5131 | 0.00405 | -0.0545 | 126.6914
2 | 0.5686 | 0.00372 | -0.0549 | 152.8495
2.5 | 0.6244 | 0.00376 | -0.0551 | 166.0638
3 | 0.6795 | 0.00391 | -0.0552 | 173.7852
3.5 | 0.7344 | 0.00425 | -0.0554 | 172.8
4 | 0.7884 | 0.00461 | -0.0555 | 171.0195
4.5 | 0.8375 | 0.00536 | -0.0547 | 156.25
5 | 0.8873 | 0.0059 | -0.054 | 150.3898
5.5 | 0.9471 | 0.00656 | -0.0557 | 144.375
6 | 0.9984 | 0.00738 | -0.0556 | 135.2846
6.5 | 1.0476 | 0.00819 | -0.055 | 127.9121
7 | 1.0993 | 0.0087 | -0.0548 | 126.3563
7.5 | 1.1504 | 0.0092 | -0.0545 | 125.0435
8 | 1.2016 | 0.00965 | -0.0542 | 124.5181
8.5 | 1.2512 | 0.0102 | -0.0537 | 122.6667
9 | 1.2993 | 0.0108 | -0.053 | 120.3056
9.5 | 1.3437 | 0.01161 | -0.0517 | 115.7364
10 | 1.3878 | 0.01234 | -0.0504 | 112.4635
10.5 | 1.4301 | 0.01308 | -0.0488 | 109.3349
11 | 1.4684 | 0.01392 | -0.0465 | 105.4885
11.5 | 1.4949 | 0.01483 | -0.0421 | 100.8024
12 | 1.5175 | 0.0159 | -0.0376 | 95.4403
12.5 | 1.5383 | 0.01734 | -0.0334 | 88.714
13 | 1.5581 | 0.01907 | -0.0297 | 81.7042
13.5 | 1.576 | 0.02112 | -0.0263 | 74.6212
14 | 1.5798 | 0.0244 | -0.0222 | 64.7459
14.5 | 1.597 | 0.02692 | -0.02 | 59.3239
15 | 1.6243 | 0.02877 | -0.0188 | 56.4581
15.5 | 1.6402 | 0.03166 | -0.0171 | 51.8067
16 | 1.6494 | 0.03532 | -0.0156 | 46.6988
16.5 | 1.6514 | 0.03998 | -0.0144 | 41.3057
17 | 1.6605 | 0.04423 | -0.014 | 37.5424
17.5 | 1.6555 | 0.05036 | -0.014 | 32.8733
18 | 1.6548 | 0.05644 | -0.0147 | 29.3196
18.5 | 1.6418 | 0.06454 | -0.0165 | 25.4385
19 | 1.6325 | 0.0727 | -0.019 | 22.4553
19.5 | 1.6137 | 0.08279 | -0.0228 | 19.4915
20 | 1.5906 | 0.09424 | -0.0279 | 16.8782

## 85. Re 6M Mach 0.25 (1)
BIGFOIL.COM POLAR EXPORT
NACA65-610 a=0.0
NACA65-610 a=0.0 |  |  |  | Cl Max: | 1.204 | at alpha= | 8.5 | deg
JavaFoil+Calcfoil stall+Eppler ext transition |  |  |  | L/D Max: | 165.516 | at alpha= | 5 | deg
Re: | 6000000 |  |  | Cd Min: | 0.00462 | at alpha= | 1.5 | deg
Mach: | 0.25 |  |  | Cl=0 at alpha= | -2.8983 | deg
|  |  |  | @ Cl=0.1, Cd= | 0.006267
|  |  |  | @ Cl=0.4, Cd= | 0.005892
|  |  |  | @ Cl=0.6, Cd= | 0.09156
alpha (deg) | Cl | Cd | Cm | Cl/Cd
-12.5 | -0.055 | 0.08305 | -0.018 | -0.663
-12 | -0.052 | 0.07873 | -0.018 | -0.663
-11.5 | -0.049 | 0.07361 | -0.018 | -0.671
-11 | -0.115 | 0.06973 | -0.018 | -1.655
-10.5 | -0.161 | 0.06673 | -0.018 | -2.415
-10 | -0.196 | 0.06378 | -0.018 | -3.073
-9.5 | -0.224 | 0.06005 | -0.018 | -3.736
-9 | -0.247 | 0.05695 | -0.018 | -4.331
-8.5 | -0.263 | 0.0539 | -0.018 | -4.872
-8 | -0.272 | 0.05052 | -0.019 | -5.377
-7.5 | -0.273 | 0.04814 | -0.018 | -5.679
-7 | -0.268 | 0.04581 | -0.018 | -5.844
-6.5 | -0.255 | 0.04376 | -0.018 | -5.822
-6 | -0.235 | 0.04045 | -0.019 | -5.811
-5.5 | -0.209 | 0.03823 | -0.02 | -5.462
-5 | -0.177 | 0.03606 | -0.02 | -4.908
-4.5 | -0.14 | 0.03397 | -0.021 | -4.133
-4 | -0.1 | 0.03214 | -0.022 | -3.107
-3.5 | -0.07 | 0.00652 | -0.045 | -10.673
-3 | -0.012 | 0.00641 | -0.045 | -1.947
-2.5 | 0.047 | 0.00632 | -0.046 | 7.361
-2 | 0.107 | 0.00626 | -0.046 | 17.077
-1.5 | 0.168 | 0.00621 | -0.047 | 27.031
-1 | 0.229 | 0.00617 | -0.047 | 37.057
-0.5 | 0.29 | 0.00591 | -0.048 | 49.045
0 | 0.351 | 0.0059 | -0.048 | 59.566
0.5 | 0.412 | 0.00589 | -0.049 | 69.97
1 | 0.472 | 0.00568 | -0.049 | 83.207
1.5 | 0.533 | 0.00462 | -0.05 | 115.397
2 | 0.593 | 0.00478 | -0.051 | 123.94
2.5 | 0.653 | 0.00494 | -0.051 | 132.204
3 | 0.713 | 0.0051 | -0.052 | 139.807
3.5 | 0.772 | 0.00535 | -0.052 | 144.244
4 | 0.831 | 0.00519 | -0.053 | 160.075
4.5 | 0.889 | 0.00544 | -0.053 | 163.501
5 | 0.945 | 0.00571 | -0.054 | 165.516
5.5 | 1 | 0.00734 | -0.055 | 136.133
6 | 1.052 | 0.00792 | -0.055 | 132.779
6.5 | 1.097 | 0.00997 | -0.056 | 110.084
7 | 1.139 | 0.0106 | -0.056 | 107.517
7.5 | 1.173 | 0.01117 | -0.057 | 105.005
8 | 1.195 | 0.01187 | -0.057 | 100.644
8.5 | 1.204 | 0.01271 | -0.057 | 94.689
9 | 1.198 | 0.01382 | -0.058 | 86.692
9.5 | 1.178 | 0.01478 | -0.058 | 79.671
10 | 1.14 | 0.01597 | -0.059 | 71.411
10.5 | 1.087 | 0.01724 | -0.059 | 63.026
11 | 1.017 | 0.0186 | -0.059 | 54.685
11.5 | 0.929 | 0.02124 | -0.06 | 43.728
12 | 0.833 | 0.02278 | -0.06 | 36.592
12.5 | 0.724 | 0.02619 | -0.06 | 27.628
13 | 0.541 | 0.0743 | -0.045 | 7.287
13.5 | 0.429 | 0.09156 | -0.037 | 4.685

## 86. Re 6M Mach 0.25 (2)
BIGFOIL.COM POLAR EXPORT
NACA65-610 a=0.0
NACA65-610 a=0.0 |  |  |  | Cl Max: | 1.5353 | at alpha= | 13.5 | deg
XFOIL ncrit=9 |  |  |  | L/D Max: | 176.482 | at alpha= | 3 | deg
Re: | 6000000 |  |  | Cd Min: | 0.13732 | at alpha= | 18.5 | deg
Mach: | 0.25 |  |  | Cl=0 at alpha= | -2.9841 | deg
|  |  |  | @ Cl=0.1, Cd= | 0.005642
|  |  |  | @ Cl=0.4, Cd= | 0.0052054
|  |  |  | @ Cl=0.6, Cd= | 0.0037906
alpha (deg) | Cl | Cd | Cm | Cl/Cd
-10 | -0.3541 | 0.10078 | -0.0286 | -3.5136
-9.5 | -0.3438 | 0.09395 | -0.0321 | -3.6594
-9 | -0.3312 | 0.08806 | -0.0352 | -3.7611
-8.5 | -0.3206 | 0.08207 | -0.0384 | -3.9064
-8 | -0.323 | 0.0748 | -0.0419 | -4.3182
-7.5 | -0.3333 | 0.06821 | -0.0465 | -4.8864
-7 | -0.3254 | 0.05971 | -0.0521 | -5.4497
-6.5 | -0.3091 | 0.05044 | -0.0561 | -6.1281
-5.5 | -0.2949 | 0.00932 | -0.0532 | -31.6416
-5 | -0.2381 | 0.00788 | -0.0526 | -30.2157
-4.5 | -0.1791 | 0.00729 | -0.0524 | -24.5679
-4 | -0.1201 | 0.0068 | -0.0523 | -17.6618
-3 | -0.0019 | 0.00601 | -0.0523 | -0.31614
-2.5 | 0.0577 | 0.00577 | -0.0525 | 10
-2 | 0.1172 | 0.00559 | -0.0528 | 20.966
-1.5 | 0.1769 | 0.00544 | -0.0532 | 32.5184
-1 | 0.2367 | 0.00537 | -0.0536 | 44.0782
-0.5 | 0.2962 | 0.00526 | -0.0541 | 56.3118
0 | 0.3558 | 0.00525 | -0.0546 | 67.7714
0.5 | 0.4153 | 0.00519 | -0.0551 | 80.0193
1 | 0.4747 | 0.00519 | -0.0556 | 91.4644
1.5 | 0.5306 | 0.00413 | -0.0562 | 128.4746
2 | 0.5878 | 0.00378 | -0.0566 | 155.5026
2.5 | 0.6455 | 0.00383 | -0.0568 | 168.5379
3 | 0.7024 | 0.00398 | -0.0569 | 176.4824
3.5 | 0.7592 | 0.00433 | -0.057 | 175.3349
4 | 0.8151 | 0.00471 | -0.057 | 173.0573
4.5 | 0.8661 | 0.00546 | -0.0561 | 158.6264
5 | 0.9169 | 0.00604 | -0.055 | 151.8046
5.5 | 0.9784 | 0.00681 | -0.0566 | 143.6711
6 | 1.0301 | 0.00771 | -0.056 | 133.6057
6.5 | 1.0813 | 0.00849 | -0.0551 | 127.3616
7 | 1.1346 | 0.00902 | -0.0545 | 125.7871
7.5 | 1.1877 | 0.00955 | -0.0539 | 124.3665
8 | 1.2394 | 0.01013 | -0.0529 | 122.3495
8.5 | 1.2899 | 0.01075 | -0.0517 | 119.9907
9 | 1.3362 | 0.01158 | -0.0499 | 115.3886
9.5 | 1.3796 | 0.01247 | -0.0475 | 110.6335
10 | 1.421 | 0.01333 | -0.0448 | 106.6017
10.5 | 1.4473 | 0.01431 | -0.0394 | 101.1391
11 | 1.4698 | 0.0156 | -0.0341 | 94.2179
11.5 | 1.4919 | 0.01723 | -0.0294 | 86.5873
12 | 1.5136 | 0.01915 | -0.0254 | 79.0392
12.5 | 1.5281 | 0.02178 | -0.0212 | 70.1607
13 | 1.5322 | 0.02543 | -0.017 | 60.2517
13.5 | 1.5353 | 0.02953 | -0.0136 | 51.9912
14 | 1.5347 | 0.03431 | -0.011 | 44.7304
14.5 | 1.5313 | 0.03977 | -0.0092 | 38.5039
15 | 1.5238 | 0.04621 | -0.0084 | 32.9755
15.5 | 1.5089 | 0.05414 | -0.0089 | 27.8703
16 | 1.4839 | 0.06414 | -0.0111 | 23.1353
16.5 | 1.4533 | 0.07603 | -0.0153 | 19.1148
17 | 1.4166 | 0.0901 | -0.0217 | 15.7225
17.5 | 1.3833 | 0.10479 | -0.0294 | 13.2007
18 | 1.3503 | 0.12042 | -0.0383 | 11.2133
18.5 | 1.3151 | 0.13732 | -0.0485 | 9.5769

## 87. Re 6M Mach 0.50 (1)
BIGFOIL.COM POLAR EXPORT
NACA65-610 a=0.0
NACA65-610 a=0.0 |  |  |  | Cl Max: | 1.232 | at alpha= | 20 | deg
JavaFoil+Calcfoil stall+Eppler ext transition |  |  |  | L/D Max: | 153.242 | at alpha= | 3 | deg
Re: | 6000000 |  |  | Cd Min: | 0.00476 | at alpha= | 2 | deg
Mach: | 0.5 |  |  | Cl=0 at alpha= | -2.8942 | deg
|  |  |  | @ Cl=0.1, Cd= | 0.011732
|  |  |  | @ Cl=0.4, Cd= | 0.0060135
|  |  |  | @ Cl=0.6, Cd= | 0.0059167
alpha (deg) | Cl | Cd | Cm | Cl/Cd
-20 | -0.929 | 0.15596 | -0.021 | -5.954
-19.5 | -0.903 | 0.14976 | -0.021 | -6.027
-19 | -0.875 | 0.14527 | -0.021 | -6.023
-18.5 | -0.847 | 0.14124 | -0.02 | -5.995
-18 | -0.82 | 0.13649 | -0.021 | -6.008
-17.5 | -0.793 | 0.13167 | -0.021 | -6.026
-17 | -0.767 | 0.12719 | -0.021 | -6.027
-16.5 | -0.74 | 0.12307 | -0.021 | -6.012
-16 | -0.713 | 0.12106 | -0.021 | -5.888
-15.5 | -0.685 | 0.11503 | -0.021 | -5.957
-15 | -0.658 | 0.10502 | -0.021 | -6.268
-14.5 | -0.631 | 0.09796 | -0.021 | -6.446
-14 | -0.605 | 0.0897 | -0.022 | -6.742
-13.5 | -0.578 | 0.08467 | -0.022 | -6.824
-13 | -0.551 | 0.07899 | -0.022 | -6.976
-12.5 | -0.525 | 0.07381 | -0.023 | -7.108
-12 | -0.495 | 0.07702 | -0.021 | -6.432
-11.5 | -0.468 | 0.07843 | -0.021 | -5.962
-11 | -0.441 | 0.07108 | -0.021 | -6.199
-10.5 | -0.414 | 0.06589 | -0.022 | -6.277
-10 | -0.387 | 0.06083 | -0.022 | -6.353
-9.5 | -0.36 | 0.05612 | -0.023 | -6.412
-9 | -0.333 | 0.05251 | -0.024 | -6.341
-8.5 | -0.306 | 0.04889 | -0.025 | -6.261
-8 | -0.279 | 0.0456 | -0.026 | -6.126
-7.5 | -0.25 | 0.05432 | -0.021 | -4.598
-7 | -0.223 | 0.0476 | -0.021 | -4.677
-6.5 | -0.195 | 0.04396 | -0.022 | -4.446
-6 | -0.168 | 0.04081 | -0.022 | -4.126
-5.5 | -0.141 | 0.03815 | -0.023 | -3.705
-5 | -0.114 | 0.0357 | -0.024 | -3.203
-4.5 | -0.087 | 0.03604 | -0.022 | -2.413
-4 | -0.06 | 0.0349 | -0.021 | -1.714
-3.5 | -0.055 | 0.0336 | -0.021 | -1.633
-3 | -0.011 | 0.03106 | -0.023 | -0.342
-2.5 | 0.041 | 0.02908 | -0.026 | 1.405
-2 | 0.118 | 0.00644 | -0.052 | 18.315
-1.5 | 0.186 | 0.00616 | -0.052 | 30.269
-1 | 0.255 | 0.0061 | -0.053 | 41.79
-0.5 | 0.324 | 0.00607 | -0.053 | 53.308
0 | 0.392 | 0.00605 | -0.054 | 64.828
0.5 | 0.46 | 0.00574 | -0.055 | 80.176
1 | 0.527 | 0.00589 | -0.055 | 89.563
1.5 | 0.595 | 0.00601 | -0.056 | 99.006
2 | 0.662 | 0.00476 | -0.057 | 138.909
2.5 | 0.728 | 0.00491 | -0.057 | 148.266
3 | 0.795 | 0.00519 | -0.058 | 153.242
3.5 | 0.861 | 0.00651 | -0.058 | 132.291
4 | 0.926 | 0.00693 | -0.059 | 133.571
4.5 | 0.988 | 0.00743 | -0.06 | 133.04
5 | 1.047 | 0.00805 | -0.06 | 130.036
5.5 | 1.101 | 0.00881 | -0.061 | 125.036
6 | 1.146 | 0.01143 | -0.061 | 100.285
6.5 | 1.185 | 0.01237 | -0.061 | 95.836
7 | 1.205 | 0.0134 | -0.062 | 89.966
7.5 | 1.18 | 0.01478 | -0.062 | 79.834
8 | 0.94 | 0.01723 | -0.063 | 54.538
8.5 | 0.726 | 0.01862 | -0.063 | 38.987
9 | 0.757 | 0.01868 | -0.064 | 40.531
9.5 | 0.784 | 0.02092 | -0.064 | 37.452
10 | 0.683 | 0.06795 | -0.033 | 10.053
10.5 | 0.84 | 0.02328 | -0.065 | 36.108
11 | 0.862 | 0.0272 | -0.065 | 31.697
11.5 | 0.761 | 0.08105 | -0.036 | 9.391
12 | 0.916 | 0.0305 | -0.066 | 30.03
12.5 | 0.857 | 0.06658 | -0.054 | 12.869
13 | 0.844 | 0.09213 | -0.042 | 9.166
13.5 | 0.863 | 0.09383 | -0.038 | 9.2
14 | 0.888 | 0.10483 | -0.038 | 8.47
14.5 | 0.928 | 0.10402 | -0.047 | 8.92
15 | 0.939 | 0.11284 | -0.041 | 8.325
15.5 | 0.966 | 0.11765 | -0.042 | 8.213
16 | 1.011 | 0.11376 | -0.051 | 8.884
16.5 | 1.026 | 0.12981 | -0.048 | 7.902
17 | 1.045 | 0.12896 | -0.046 | 8.1
17.5 | 1.091 | 0.12205 | -0.054 | 8.941
18 | 1.134 | 0.1182 | -0.059 | 9.591
18.5 | 1.12 | 0.14381 | -0.048 | 7.785
19 | 1.161 | 0.13915 | -0.054 | 8.34
19.5 | 1.209 | 0.12964 | -0.06 | 9.329
20 | 1.232 | 0.13836 | -0.061 | 8.905

## 88. Re 6M Mach 0.50 (2)
BIGFOIL.COM POLAR EXPORT
NACA65-610 a=0.0
NACA65-610 a=0.0 |  |  |  | Cl Max: | 1.3835 | at alpha= | 9 | deg
XFOIL ncrit=9 |  |  |  | L/D Max: | 185.287 | at alpha= | 3 | deg
Re: | 6000000 |  |  | Cd Min: | 0.13024 | at alpha= | 14 | deg
Mach: | 0.5 |  |  | Cl=0 at alpha= | -99 | deg
|  |  |  | @ Cl=0.1, Cd= | 0.00533
|  |  |  | @ Cl=0.4, Cd= | 0.00533
|  |  |  | @ Cl=0.6, Cd= | 0.0053039
alpha (deg) | Cl | Cd | Cm | Cl/Cd
0 | 0.4094 | 0.00533 | -0.0622 | 76.8105
0.5 | 0.4775 | 0.0053 | -0.0627 | 90.0943
1 | 0.5454 | 0.00532 | -0.0632 | 102.5188
1.5 | 0.6131 | 0.0053 | -0.0638 | 115.6792
2 | 0.6745 | 0.00406 | -0.064 | 166.133
2.5 | 0.7408 | 0.00413 | -0.0642 | 179.3705
3 | 0.806 | 0.00435 | -0.064 | 185.2874
3.5 | 0.8717 | 0.00472 | -0.0638 | 184.6822
4 | 0.9359 | 0.00516 | -0.0632 | 181.376
4.5 | 0.9926 | 0.00601 | -0.0612 | 165.1581
5 | 1.0469 | 0.00683 | -0.0585 | 153.2796
5.5 | 1.1112 | 0.00805 | -0.0582 | 138.0373
6 | 1.1614 | 0.00924 | -0.0548 | 125.6926
6.5 | 1.2179 | 0.00999 | -0.0518 | 121.9119
7 | 1.2716 | 0.01078 | -0.048 | 117.9592
7.5 | 1.3121 | 0.01164 | -0.0419 | 112.7234
8 | 1.3446 | 0.01292 | -0.0351 | 104.0712
8.5 | 1.3724 | 0.0149 | -0.0283 | 92.1074
9 | 1.3835 | 0.01819 | -0.021 | 76.0583
9.5 | 1.3689 | 0.02354 | -0.0137 | 58.1521
10.5 | 1.3153 | 0.038 | -0.0039 | 34.6132
11 | 1.2841 | 0.04721 | -0.0025 | 27.1997
11.5 | 1.2477 | 0.05831 | -0.0042 | 21.3977
12 | 1.2176 | 0.07015 | -0.0086 | 17.3571
12.5 | 1.1821 | 0.08416 | -0.0157 | 14.0459
13 | 1.1509 | 0.09904 | -0.0246 | 11.6206
13.5 | 1.1235 | 0.11459 | -0.0345 | 9.8045
14 | 1.1012 | 0.13024 | -0.0445 | 8.4552

## 89. Re 7M Mach 0.00 (1)
BIGFOIL.COM POLAR EXPORT
NACA65-610 a=0.0
NACA65-610 a=0.0 |  |  |  | Cl Max: | 1.216 | at alpha= | 9.5 | deg
JavaFoil+Calcfoil stall+Eppler ext transition |  |  |  | L/D Max: | 165.733 | at alpha= | 5.5 | deg
Re: | 7000000 |  |  | Cd Min: | 0.00473 | at alpha= | 2 | deg
Mach: | 0 |  |  | Cl=0 at alpha= | -2.8947 | deg
|  |  |  | @ Cl=0.1, Cd= | 0.0060941
|  |  |  | @ Cl=0.4, Cd= | 0.0058319
|  |  |  | @ Cl=0.6, Cd= | 0.0048017
alpha (deg) | Cl | Cd | Cm | Cl/Cd
-15 | -0.284 | 0.10431 | -0.016 | -2.72
-14.5 | -0.295 | 0.09983 | -0.017 | -2.953
-14 | -0.306 | 0.09405 | -0.017 | -3.252
-13.5 | -0.317 | 0.08982 | -0.017 | -3.525
-13 | -0.327 | 0.08524 | -0.017 | -3.836
-12.5 | -0.336 | 0.08075 | -0.017 | -4.167
-12 | -0.345 | 0.0781 | -0.017 | -4.416
-11.5 | -0.352 | 0.07276 | -0.017 | -4.84
-11 | -0.358 | 0.06928 | -0.017 | -5.164
-10.5 | -0.361 | 0.06586 | -0.017 | -5.487
-10 | -0.362 | 0.06298 | -0.017 | -5.756
-9.5 | -0.361 | 0.05931 | -0.017 | -6.084
-9 | -0.356 | 0.05629 | -0.017 | -6.323
-8.5 | -0.348 | 0.0532 | -0.018 | -6.534
-8 | -0.335 | 0.0503 | -0.018 | -6.669
-7.5 | -0.319 | 0.04685 | -0.018 | -6.816
-7 | -0.299 | 0.04393 | -0.019 | -6.807
-6.5 | -0.274 | 0.04206 | -0.019 | -6.526
-6 | -0.246 | 0.03916 | -0.019 | -6.288
-5.5 | -0.214 | 0.0369 | -0.02 | -5.804
-5 | -0.179 | 0.03475 | -0.021 | -5.141
-4.5 | -0.141 | 0.03183 | -0.024 | -4.419
-4 | -0.122 | 0.00645 | -0.043 | -18.917
-3.5 | -0.068 | 0.00635 | -0.043 | -10.729
-3 | -0.012 | 0.00624 | -0.044 | -1.951
-2.5 | 0.045 | 0.00615 | -0.044 | 7.36
-2 | 0.104 | 0.00609 | -0.045 | 17.027
-1.5 | 0.163 | 0.00608 | -0.045 | 26.768
-1 | 0.222 | 0.00605 | -0.046 | 36.641
-0.5 | 0.281 | 0.00608 | -0.046 | 46.234
0 | 0.34 | 0.0058 | -0.047 | 58.596
0.5 | 0.399 | 0.00583 | -0.047 | 68.472
1 | 0.457 | 0.00594 | -0.048 | 77.004
1.5 | 0.516 | 0.00476 | -0.048 | 108.48
2 | 0.574 | 0.00473 | -0.049 | 121.377
2.5 | 0.632 | 0.00489 | -0.05 | 129.296
3 | 0.69 | 0.00504 | -0.05 | 136.995
3.5 | 0.748 | 0.00522 | -0.051 | 143.249
4 | 0.806 | 0.00545 | -0.051 | 147.843
4.5 | 0.862 | 0.00533 | -0.052 | 161.632
5 | 0.917 | 0.00557 | -0.052 | 164.501
5.5 | 0.97 | 0.00585 | -0.053 | 165.733
6 | 1.022 | 0.00751 | -0.053 | 136.038
6.5 | 1.069 | 0.00925 | -0.054 | 115.624
7 | 1.114 | 0.00976 | -0.054 | 114.048
7.5 | 1.152 | 0.01026 | -0.055 | 112.26
8 | 1.181 | 0.01079 | -0.055 | 109.426
8.5 | 1.201 | 0.01143 | -0.056 | 105.118
9 | 1.213 | 0.01215 | -0.056 | 99.859
9.5 | 1.216 | 0.013 | -0.057 | 93.56
10 | 1.21 | 0.01384 | -0.057 | 87.433
10.5 | 1.194 | 0.01481 | -0.058 | 80.622
11 | 1.169 | 0.01611 | -0.058 | 72.521
11.5 | 1.136 | 0.0174 | -0.058 | 65.271
12 | 1.099 | 0.01813 | -0.059 | 60.594
12.5 | 1.051 | 0.02041 | -0.059 | 51.504
13 | 1.003 | 0.02197 | -0.059 | 45.649
13.5 | 0.95 | 0.02437 | -0.06 | 38.973
14 | 0.894 | 0.02755 | -0.059 | 32.439
14.5 | 0.84 | 0.03012 | -0.06 | 27.899

## 90. Re 7M Mach 0.00 (2)
BIGFOIL.COM POLAR EXPORT
NACA65-610 a=0.0
NACA65-610 a=0.0 |  |  |  | Cl Max: | 1.7087 | at alpha= | 18 | deg
XFOIL ncrit=9 |  |  |  | L/D Max: | 172.449 | at alpha= | 3 | deg
Re: | 7000000 |  |  | Cd Min: | 0.07591 | at alpha= | 20 | deg
Mach: | 0 |  |  | Cl=0 at alpha= | -2.9825 | deg
|  |  |  | @ Cl=0.1, Cd= | 0.0054003
|  |  |  | @ Cl=0.4, Cd= | 0.0050502
|  |  |  | @ Cl=0.6, Cd= | 0.0037524
alpha (deg) | Cl | Cd | Cm | Cl/Cd
-9.5 | -0.7082 | 0.01591 | -0.049 | -44.5129
-9 | -0.6574 | 0.01455 | -0.0488 | -45.1821
-8 | -0.5591 | 0.01014 | -0.048 | -55.1381
-7.5 | -0.5061 | 0.00901 | -0.0478 | -56.1709
-7 | -0.4517 | 0.00823 | -0.0478 | -54.8846
-6.5 | -0.3967 | 0.00764 | -0.0478 | -51.9241
-6 | -0.3411 | 0.00721 | -0.0479 | -47.3093
-5.5 | -0.285 | 0.0069 | -0.0482 | -41.3043
-5 | -0.2283 | 0.00672 | -0.0485 | -33.9732
-4.5 | -0.1713 | 0.00662 | -0.0489 | -25.8761
-4 | -0.1156 | 0.00611 | -0.049 | -18.9198
-3.5 | -0.0589 | 0.00585 | -0.0493 | -10.0684
-3 | -0.002 | 0.00565 | -0.0497 | -0.35398
-2.5 | 0.0552 | 0.00551 | -0.0501 | 10.0181
-2 | 0.1124 | 0.00537 | -0.0506 | 20.9311
-1.5 | 0.1696 | 0.00526 | -0.051 | 32.2433
-1 | 0.227 | 0.00519 | -0.0515 | 43.738
-0.5 | 0.2844 | 0.0051 | -0.052 | 55.7647
0 | 0.3417 | 0.00509 | -0.0526 | 67.1316
0.5 | 0.399 | 0.00505 | -0.0531 | 79.0099
1 | 0.4562 | 0.00506 | -0.0536 | 90.1581
1.5 | 0.512 | 0.00466 | -0.0542 | 109.8712
2 | 0.5655 | 0.00374 | -0.0547 | 151.2032
2.5 | 0.6211 | 0.00376 | -0.055 | 165.1862
3 | 0.676 | 0.00392 | -0.0552 | 172.449
3.5 | 0.7306 | 0.00426 | -0.0554 | 171.5023
4 | 0.7842 | 0.00467 | -0.0555 | 167.9229
4.5 | 0.8346 | 0.00536 | -0.0551 | 155.709
5.5 | 0.9374 | 0.00645 | -0.0546 | 145.3333
6 | 0.993 | 0.00726 | -0.0556 | 136.7769
6.5 | 1.0431 | 0.00795 | -0.0552 | 131.2075
7 | 1.0949 | 0.00841 | -0.0551 | 130.1902
7.5 | 1.1462 | 0.00888 | -0.055 | 129.0766
8 | 1.1972 | 0.00932 | -0.0548 | 128.4549
8.5 | 1.2471 | 0.00982 | -0.0545 | 126.9959
9 | 1.2953 | 0.0104 | -0.054 | 124.5481
9.5 | 1.3406 | 0.01116 | -0.053 | 120.1254
10 | 1.3859 | 0.01181 | -0.052 | 117.3497
10.5 | 1.4294 | 0.01251 | -0.0507 | 114.2606
11 | 1.4698 | 0.01329 | -0.049 | 110.5944
11.5 | 1.5061 | 0.01415 | -0.0467 | 106.4382
12 | 1.5294 | 0.01503 | -0.0419 | 101.7565
12.5 | 1.5494 | 0.01623 | -0.0372 | 95.4652
13 | 1.5691 | 0.01774 | -0.0332 | 88.4498
13.5 | 1.5873 | 0.01954 | -0.0296 | 81.2334
14 | 1.6011 | 0.02185 | -0.0261 | 73.2769
14.5 | 1.6205 | 0.02395 | -0.0236 | 67.6618
15 | 1.6482 | 0.02554 | -0.0222 | 64.5341
15.5 | 1.6666 | 0.02797 | -0.0204 | 59.5853
16 | 1.68 | 0.03093 | -0.0186 | 54.3162
16.5 | 1.6862 | 0.03473 | -0.0169 | 48.5517
17 | 1.7028 | 0.03779 | -0.0162 | 45.0595
17.5 | 1.7019 | 0.04285 | -0.0154 | 39.7176
18 | 1.7087 | 0.04743 | -0.0153 | 36.0257
18.5 | 1.7031 | 0.05376 | -0.0158 | 31.6797
19 | 1.7037 | 0.05973 | -0.0169 | 28.5234
19.5 | 1.6976 | 0.06692 | -0.0187 | 25.3676
20 | 1.6822 | 0.07591 | -0.0217 | 22.1605

## 91. Re 7M Mach 0.10 (1)
BIGFOIL.COM POLAR EXPORT
NACA65-610 a=0.0
NACA65-610 a=0.0 |  |  |  | Cl Max: | 1.213 | at alpha= | 9 | deg
JavaFoil+Calcfoil stall+Eppler ext transition |  |  |  | L/D Max: | 165.574 | at alpha= | 5 | deg
Re: | 7000000 |  |  | Cd Min: | 0.00475 | at alpha= | 2 | deg
Mach: | 0.1 |  |  | Cl=0 at alpha= | -2.8947 | deg
|  |  |  | @ Cl=0.1, Cd= | 0.0061134
|  |  |  | @ Cl=0.4, Cd= | 0.005849
|  |  |  | @ Cl=0.6, Cd= | 0.0048055
alpha (deg) | Cl | Cd | Cm | Cl/Cd
-14.5 | -0.257 | 0.10014 | -0.017 | -2.562
-14 | -0.27 | 0.09451 | -0.017 | -2.852
-13.5 | -0.282 | 0.08955 | -0.017 | -3.153
-13 | -0.295 | 0.08461 | -0.017 | -3.485
-12.5 | -0.307 | 0.08041 | -0.017 | -3.816
-12 | -0.318 | 0.07826 | -0.017 | -4.06
-11.5 | -0.328 | 0.07335 | -0.017 | -4.469
-11 | -0.336 | 0.06923 | -0.017 | -4.855
-10.5 | -0.342 | 0.0656 | -0.017 | -5.221
-10 | -0.346 | 0.06305 | -0.017 | -5.492
-9.5 | -0.347 | 0.05938 | -0.018 | -5.85
-9 | -0.345 | 0.05623 | -0.018 | -6.136
-8.5 | -0.339 | 0.05334 | -0.018 | -6.355
-8 | -0.329 | 0.05038 | -0.018 | -6.529
-7.5 | -0.315 | 0.04693 | -0.018 | -6.704
-7 | -0.296 | 0.04434 | -0.019 | -6.674
-6.5 | -0.273 | 0.04246 | -0.019 | -6.419
-6 | -0.245 | 0.03937 | -0.019 | -6.226
-5.5 | -0.214 | 0.03707 | -0.02 | -5.766
-5 | -0.179 | 0.03494 | -0.021 | -5.113
-4.5 | -0.14 | 0.03252 | -0.023 | -4.32
-4 | -0.122 | 0.00644 | -0.043 | -18.996
-3.5 | -0.068 | 0.00634 | -0.044 | -10.786
-3 | -0.012 | 0.00622 | -0.044 | -1.963
-2.5 | 0.045 | 0.00616 | -0.045 | 7.377
-2 | 0.104 | 0.00611 | -0.045 | 17.061
-1.5 | 0.163 | 0.00608 | -0.046 | 26.867
-1 | 0.223 | 0.00604 | -0.046 | 36.92
-0.5 | 0.282 | 0.00609 | -0.047 | 46.397
0 | 0.342 | 0.00579 | -0.047 | 59.048
0.5 | 0.401 | 0.00585 | -0.048 | 68.519
1 | 0.46 | 0.00595 | -0.048 | 77.279
1.5 | 0.518 | 0.00481 | -0.049 | 107.779
2 | 0.577 | 0.00475 | -0.049 | 121.576
2.5 | 0.635 | 0.00489 | -0.05 | 129.893
3 | 0.694 | 0.00507 | -0.05 | 136.926
3.5 | 0.752 | 0.00527 | -0.051 | 142.74
4 | 0.81 | 0.00549 | -0.051 | 147.465
4.5 | 0.866 | 0.00532 | -0.052 | 162.833
5 | 0.921 | 0.00556 | -0.053 | 165.574
5.5 | 0.975 | 0.00593 | -0.053 | 164.454
6 | 1.027 | 0.00757 | -0.054 | 135.667
6.5 | 1.074 | 0.00932 | -0.054 | 115.233
7 | 1.118 | 0.00985 | -0.055 | 113.52
7.5 | 1.155 | 0.01034 | -0.055 | 111.674
8 | 1.183 | 0.01092 | -0.056 | 108.357
8.5 | 1.203 | 0.01155 | -0.056 | 104.152
9 | 1.213 | 0.01228 | -0.057 | 98.769
9.5 | 1.213 | 0.01319 | -0.057 | 91.98
10 | 1.203 | 0.01407 | -0.058 | 85.49
10.5 | 1.183 | 0.01506 | -0.058 | 78.538
11 | 1.153 | 0.01644 | -0.058 | 70.122
11.5 | 1.116 | 0.01734 | -0.059 | 64.352
12 | 1.071 | 0.01868 | -0.059 | 57.349
12.5 | 1.017 | 0.02106 | -0.059 | 48.312
13 | 0.963 | 0.02279 | -0.06 | 42.241
13.5 | 0.903 | 0.02565 | -0.06 | 35.195
14 | 0.844 | 0.02799 | -0.06 | 30.157

## 92. Re 7M Mach 0.10 (2)
BIGFOIL.COM POLAR EXPORT
NACA65-610 a=0.0
NACA65-610 a=0.0 |  |  |  | Cl Max: | 1.6866 | at alpha= | 18 | deg
XFOIL ncrit=9 |  |  |  | L/D Max: | 173.053 | at alpha= | 3 | deg
Re: | 7000000 |  |  | Cd Min: | 0.08699 | at alpha= | 20 | deg
Mach: | 0.1 |  |  | Cl=0 at alpha= | -2.9818 | deg
|  |  |  | @ Cl=0.1, Cd= | 0.0054096
|  |  |  | @ Cl=0.4, Cd= | 0.0050608
|  |  |  | @ Cl=0.6, Cd= | 0.0037567
alpha (deg) | Cl | Cd | Cm | Cl/Cd
-8 | -0.5607 | 0.01166 | -0.0495 | -48.0875
-7.5 | -0.5097 | 0.00957 | -0.0489 | -53.2602
-7 | -0.4553 | 0.00855 | -0.0487 | -53.2515
-6.5 | -0.3999 | 0.00786 | -0.0487 | -50.8779
-5.5 | -0.2873 | 0.00698 | -0.0488 | -41.1605
-5 | -0.2302 | 0.00675 | -0.049 | -34.1037
-4.5 | -0.1728 | 0.00664 | -0.0494 | -26.0241
-4 | -0.1164 | 0.00616 | -0.0495 | -18.8961
-3.5 | -0.0594 | 0.00588 | -0.0497 | -10.102
-3 | -0.0021 | 0.00567 | -0.0501 | -0.37037
-2.5 | 0.0555 | 0.00551 | -0.0505 | 10.0726
-2 | 0.1131 | 0.00538 | -0.0509 | 21.0223
-1.5 | 0.1707 | 0.00526 | -0.0513 | 32.4525
-1 | 0.2285 | 0.00521 | -0.0519 | 43.858
-0.5 | 0.2861 | 0.0051 | -0.0523 | 56.098
0 | 0.3439 | 0.00509 | -0.0529 | 67.5639
0.5 | 0.4015 | 0.00506 | -0.0534 | 79.3478
1 | 0.459 | 0.00506 | -0.0539 | 90.7115
1.5 | 0.5155 | 0.00481 | -0.0545 | 107.1726
2 | 0.569 | 0.00374 | -0.055 | 152.139
2.5 | 0.6248 | 0.00377 | -0.0553 | 165.7294
3 | 0.6801 | 0.00393 | -0.0555 | 173.0534
3.5 | 0.7351 | 0.00428 | -0.0557 | 171.7523
4 | 0.7891 | 0.00469 | -0.0558 | 168.2516
4.5 | 0.8397 | 0.00539 | -0.0553 | 155.7885
5 | 0.8903 | 0.00589 | -0.0547 | 151.1545
5.5 | 0.943 | 0.00649 | -0.0547 | 145.3005
6 | 0.9989 | 0.00731 | -0.0557 | 136.6484
6.5 | 1.0494 | 0.00799 | -0.0553 | 131.3392
7 | 1.1015 | 0.00846 | -0.0551 | 130.2009
7.5 | 1.1531 | 0.00894 | -0.0549 | 128.9821
8 | 1.2042 | 0.00941 | -0.0547 | 127.9702
8.5 | 1.2546 | 0.0099 | -0.0543 | 126.7273
9 | 1.3029 | 0.01051 | -0.0536 | 123.9676
9.5 | 1.3475 | 0.01133 | -0.0523 | 118.932
10 | 1.3934 | 0.01196 | -0.0512 | 116.505
10.5 | 1.4362 | 0.0127 | -0.0497 | 113.0866
11 | 1.4757 | 0.01352 | -0.0477 | 109.1494
11.5 | 1.5073 | 0.01442 | -0.0442 | 104.5284
12 | 1.5283 | 0.01541 | -0.0391 | 99.1759
12.5 | 1.5485 | 0.01679 | -0.0346 | 92.2275
13 | 1.5665 | 0.01854 | -0.0305 | 84.493
13.5 | 1.5814 | 0.02072 | -0.0267 | 76.3224
14 | 1.6009 | 0.0228 | -0.0239 | 70.2149
14.5 | 1.6197 | 0.02509 | -0.0215 | 64.5556
15 | 1.6462 | 0.02691 | -0.02 | 61.1743
15.5 | 1.6625 | 0.02966 | -0.0181 | 56.0519
16 | 1.6735 | 0.03303 | -0.0164 | 50.6661
16.5 | 1.6779 | 0.03724 | -0.0149 | 45.0564
17 | 1.6857 | 0.04144 | -0.0142 | 40.6781
17.5 | 1.6857 | 0.04679 | -0.0139 | 36.0269
18 | 1.6866 | 0.0524 | -0.0142 | 32.187
18.5 | 1.6793 | 0.05943 | -0.0153 | 28.2568
19 | 1.671 | 0.06705 | -0.0173 | 24.9217
19.5 | 1.6558 | 0.07616 | -0.0203 | 21.7411
20 | 1.6335 | 0.08699 | -0.0246 | 18.778

## 93. Re 7M Mach 0.25 (1)
BIGFOIL.COM POLAR EXPORT
NACA65-610 a=0.0
NACA65-610 a=0.0 |  |  |  | Cl Max: | 1.205 | at alpha= | 8.5 | deg
JavaFoil+Calcfoil stall+Eppler ext transition |  |  |  | L/D Max: | 166.028 | at alpha= | 5 | deg
Re: | 7000000 |  |  | Cd Min: | 0.00479 | at alpha= | 2 | deg
Mach: | 0.25 |  |  | Cl=0 at alpha= | -2.8983 | deg
|  |  |  | @ Cl=0.1, Cd= | 0.0061493
|  |  |  | @ Cl=0.4, Cd= | 0.0058643
|  |  |  | @ Cl=0.6, Cd= | 0.0861
alpha (deg) | Cl | Cd | Cm | Cl/Cd
-12.5 | -0.055 | 0.08275 | -0.018 | -0.666
-12 | -0.052 | 0.0779 | -0.018 | -0.67
-11.5 | -0.049 | 0.07246 | -0.018 | -0.682
-11 | -0.115 | 0.07002 | -0.018 | -1.648
-10.5 | -0.161 | 0.06585 | -0.018 | -2.447
-10 | -0.196 | 0.06359 | -0.018 | -3.082
-9.5 | -0.224 | 0.05964 | -0.018 | -3.762
-9 | -0.247 | 0.05667 | -0.018 | -4.353
-8.5 | -0.263 | 0.05353 | -0.018 | -4.906
-8 | -0.272 | 0.05031 | -0.019 | -5.4
-7.5 | -0.273 | 0.04782 | -0.019 | -5.719
-7 | -0.268 | 0.04532 | -0.019 | -5.91
-6.5 | -0.255 | 0.04332 | -0.019 | -5.883
-6 | -0.235 | 0.04035 | -0.019 | -5.828
-5.5 | -0.209 | 0.03797 | -0.02 | -5.501
-5 | -0.177 | 0.03581 | -0.02 | -4.943
-4.5 | -0.14 | 0.03373 | -0.021 | -4.165
-4 | -0.1 | 0.03188 | -0.022 | -3.133
-3.5 | -0.07 | 0.00642 | -0.045 | -10.84
-3 | -0.012 | 0.00631 | -0.045 | -1.978
-2.5 | 0.047 | 0.00622 | -0.046 | 7.486
-2 | 0.107 | 0.00614 | -0.046 | 17.416
-1.5 | 0.168 | 0.00611 | -0.047 | 27.475
-1 | 0.229 | 0.00611 | -0.047 | 37.434
-0.5 | 0.29 | 0.00609 | -0.048 | 47.633
0 | 0.351 | 0.0058 | -0.048 | 60.503
0.5 | 0.412 | 0.00588 | -0.049 | 70.106
1 | 0.472 | 0.00599 | -0.049 | 78.838
1.5 | 0.533 | 0.00483 | -0.05 | 110.242
2 | 0.593 | 0.00479 | -0.051 | 123.668
2.5 | 0.653 | 0.00495 | -0.051 | 131.833
3 | 0.713 | 0.00515 | -0.052 | 138.404
3.5 | 0.772 | 0.00535 | -0.052 | 144.239
4 | 0.831 | 0.00517 | -0.053 | 160.864
4.5 | 0.889 | 0.00542 | -0.053 | 164.125
5 | 0.945 | 0.00569 | -0.054 | 166.028
5.5 | 1 | 0.00736 | -0.055 | 135.906
6 | 1.052 | 0.00791 | -0.055 | 132.902
6.5 | 1.098 | 0.00974 | -0.056 | 112.773
7 | 1.14 | 0.01032 | -0.056 | 110.461
7.5 | 1.175 | 0.01089 | -0.057 | 107.84
8 | 1.196 | 0.01156 | -0.057 | 103.423
8.5 | 1.205 | 0.01236 | -0.058 | 97.502
9 | 1.199 | 0.01344 | -0.058 | 89.274
9.5 | 1.179 | 0.01436 | -0.058 | 82.132
10 | 1.142 | 0.0155 | -0.059 | 73.691
10.5 | 1.088 | 0.01671 | -0.059 | 65.127
11 | 1.019 | 0.018 | -0.06 | 56.581
11.5 | 0.931 | 0.02045 | -0.06 | 45.508
12 | 0.835 | 0.0219 | -0.06 | 38.14
12.5 | 0.727 | 0.02482 | -0.06 | 29.276
13 | 0.584 | 0.04281 | -0.056 | 13.637
13.5 | 0.433 | 0.0861 | -0.041 | 5.028

## 94. Re 7M Mach 0.25 (2)
BIGFOIL.COM POLAR EXPORT
NACA65-610 a=0.0
NACA65-610 a=0.0 |  |  |  | Cl Max: | 1.5618 | at alpha= | 14 | deg
XFOIL ncrit=9 |  |  |  | L/D Max: | 176.19 | at alpha= | 3 | deg
Re: | 7000000 |  |  | Cd Min: | 0.169 | at alpha= | -14.5 | deg
Mach: | 0.25 |  |  | Cl=0 at alpha= | -2.9782 | deg
|  |  |  | @ Cl=0.1, Cd= | 0.0054941
|  |  |  | @ Cl=0.4, Cd= | 0.0050877
|  |  |  | @ Cl=0.6, Cd= | 0.0038082
alpha (deg) | Cl | Cd | Cm | Cl/Cd
-14.5 | -0.4757 | 0.169 | 0.006 | -2.8148
-14 | -0.4585 | 0.16192 | 0.0022 | -2.8316
-13.5 | -0.4419 | 0.1545 | -0.0017 | -2.8602
-13 | -0.4256 | 0.14728 | -0.0056 | -2.8897
-12.5 | -0.41 | 0.13988 | -0.0094 | -2.9311
-12 | -0.3948 | 0.1326 | -0.0132 | -2.9774
-11.5 | -0.3862 | 0.12368 | -0.0174 | -3.1226
-11 | -0.3791 | 0.1143 | -0.0215 | -3.3167
-10 | -0.3555 | 0.10029 | -0.0289 | -3.5447
-9.5 | -0.3454 | 0.09339 | -0.0324 | -3.6985
-9 | -0.333 | 0.08751 | -0.0355 | -3.8053
-8.5 | -0.3212 | 0.08187 | -0.0385 | -3.9233
-8 | -0.3267 | 0.07422 | -0.0422 | -4.4018
-7.5 | -0.3349 | 0.06791 | -0.0468 | -4.9315
-7 | -0.3267 | 0.05942 | -0.0523 | -5.4981
-6 | -0.3562 | 0.0094 | -0.0533 | -37.8936
-5.5 | -0.2987 | 0.00813 | -0.0527 | -36.7405
-5 | -0.2403 | 0.00728 | -0.0523 | -33.0082
-4.5 | -0.1807 | 0.00687 | -0.0522 | -26.3028
-4 | -0.1205 | 0.0067 | -0.0522 | -17.9851
-3.5 | -0.0622 | 0.00606 | -0.0521 | -10.264
-3 | -0.0026 | 0.00578 | -0.0522 | -0.44983
-2.5 | 0.0571 | 0.00558 | -0.0524 | 10.233
-2 | 0.117 | 0.00546 | -0.0528 | 21.4286
-1.5 | 0.1766 | 0.00529 | -0.0531 | 33.3837
-1 | 0.2364 | 0.00523 | -0.0536 | 45.2008
-0.5 | 0.296 | 0.00512 | -0.054 | 57.8125
0 | 0.3557 | 0.00511 | -0.0546 | 69.6086
0.5 | 0.4152 | 0.00508 | -0.0551 | 81.7323
1 | 0.4746 | 0.00509 | -0.0557 | 93.2417
1.5 | 0.5335 | 0.005 | -0.0562 | 106.7
2 | 0.5881 | 0.0038 | -0.0567 | 154.7632
2.5 | 0.6459 | 0.00384 | -0.057 | 168.2031
3 | 0.703 | 0.00399 | -0.0571 | 176.1905
3.5 | 0.76 | 0.00436 | -0.0573 | 174.3119
4 | 0.816 | 0.00478 | -0.0573 | 170.7113
4.5 | 0.8679 | 0.00551 | -0.0567 | 157.5136
5 | 0.9197 | 0.00607 | -0.0558 | 151.5157
5.5 | 0.9741 | 0.00673 | -0.0556 | 144.74
6 | 1.0307 | 0.00763 | -0.0561 | 135.0852
6.5 | 1.0833 | 0.00829 | -0.0554 | 130.6755
7 | 1.137 | 0.0088 | -0.0549 | 129.2045
7.5 | 1.1909 | 0.00928 | -0.0543 | 128.3297
8 | 1.2429 | 0.00986 | -0.0534 | 126.0548
8.5 | 1.2934 | 0.01049 | -0.0523 | 123.2984
9 | 1.3405 | 0.01129 | -0.0505 | 118.7334
9.5 | 1.3862 | 0.01208 | -0.0485 | 114.7517
10 | 1.4291 | 0.0129 | -0.046 | 110.7829
10.5 | 1.4608 | 0.01386 | -0.0415 | 105.3968
11 | 1.4821 | 0.01503 | -0.0356 | 98.6094
11.5 | 1.5034 | 0.01659 | -0.0307 | 90.6209
12 | 1.5253 | 0.01842 | -0.0264 | 82.8067
12.5 | 1.5371 | 0.02112 | -0.0218 | 72.7794
13 | 1.5424 | 0.02461 | -0.0175 | 62.6737
13.5 | 1.56 | 0.02749 | -0.0147 | 56.7479
14 | 1.5618 | 0.03188 | -0.0118 | 48.99
14.5 | 1.5598 | 0.03697 | -0.0096 | 42.191
15 | 1.5514 | 0.04323 | -0.0083 | 35.8871
15.5 | 1.5371 | 0.05078 | -0.0082 | 30.2698
16 | 1.5135 | 0.06024 | -0.0098 | 25.1245
16.5 | 1.4848 | 0.07137 | -0.0132 | 20.8043
17 | 1.4464 | 0.08518 | -0.019 | 16.9805
17.5 | 1.4155 | 0.09901 | -0.026 | 14.2965
18 | 1.3824 | 0.11426 | -0.0345 | 12.0987
18.5 | 1.3486 | 0.13039 | -0.0441 | 10.3428
19 | 1.3143 | 0.14741 | -0.0546 | 8.9159

## 95. Re 7M Mach 0.50 (1)
BIGFOIL.COM POLAR EXPORT
NACA65-610 a=0.0
NACA65-610 a=0.0 |  |  |  | Cl Max: | 1.24 | at alpha= | 20 | deg
JavaFoil+Calcfoil stall+Eppler ext transition |  |  |  | L/D Max: | 158.979 | at alpha= | 3.5 | deg
Re: | 7000000 |  |  | Cd Min: | 0.0048 | at alpha= | 2 | deg
Mach: | 0.5 |  |  | Cl=0 at alpha= | -2.8942 | deg
|  |  |  | @ Cl=0.1, Cd= | 0.011505
|  |  |  | @ Cl=0.4, Cd= | 0.0059365
|  |  |  | @ Cl=0.6, Cd= | 0.0059105
alpha (deg) | Cl | Cd | Cm | Cl/Cd
-20 | -0.929 | 0.15325 | -0.021 | -6.061
-19.5 | -0.903 | 0.14797 | -0.021 | -6.101
-19 | -0.875 | 0.14387 | -0.021 | -6.084
-18.5 | -0.848 | 0.13736 | -0.021 | -6.17
-18 | -0.821 | 0.12898 | -0.021 | -6.366
-17.5 | -0.795 | 0.12286 | -0.021 | -6.468
-17 | -0.768 | 0.1156 | -0.021 | -6.644
-16.5 | -0.741 | 0.10908 | -0.022 | -6.796
-16 | -0.713 | 0.11964 | -0.021 | -5.958
-15.5 | -0.685 | 0.11297 | -0.021 | -6.067
-15 | -0.658 | 0.10298 | -0.021 | -6.394
-14.5 | -0.632 | 0.09648 | -0.021 | -6.548
-14 | -0.605 | 0.08867 | -0.022 | -6.828
-13.5 | -0.579 | 0.08395 | -0.022 | -6.891
-13 | -0.552 | 0.07777 | -0.023 | -7.103
-12.5 | -0.526 | 0.07204 | -0.024 | -7.306
-12 | -0.496 | 0.07741 | -0.022 | -6.402
-11.5 | -0.468 | 0.07807 | -0.021 | -5.99
-11 | -0.441 | 0.07025 | -0.021 | -6.273
-10.5 | -0.414 | 0.06494 | -0.022 | -6.37
-10 | -0.387 | 0.06014 | -0.022 | -6.432
-9.5 | -0.36 | 0.05553 | -0.023 | -6.487
-9 | -0.333 | 0.05188 | -0.024 | -6.426
-8.5 | -0.307 | 0.04785 | -0.025 | -6.413
-8 | -0.28 | 0.04437 | -0.027 | -6.317
-7.5 | -0.25 | 0.05345 | -0.021 | -4.674
-7 | -0.223 | 0.04705 | -0.021 | -4.731
-6.5 | -0.195 | 0.04357 | -0.022 | -4.486
-6 | -0.168 | 0.04036 | -0.022 | -4.173
-5.5 | -0.141 | 0.03779 | -0.023 | -3.741
-5 | -0.114 | 0.03548 | -0.024 | -3.224
-4.5 | -0.087 | 0.03575 | -0.022 | -2.432
-4 | -0.06 | 0.03469 | -0.022 | -1.724
-3.5 | -0.055 | 0.03345 | -0.021 | -1.641
-3 | -0.011 | 0.0309 | -0.023 | -0.343
-2.5 | 0.041 | 0.0285 | -0.027 | 1.438
-2 | 0.118 | 0.00632 | -0.052 | 18.664
-1.5 | 0.186 | 0.00627 | -0.052 | 29.71
-1 | 0.255 | 0.00598 | -0.053 | 42.66
-0.5 | 0.324 | 0.00598 | -0.053 | 54.113
0 | 0.392 | 0.00596 | -0.054 | 65.808
0.5 | 0.46 | 0.00576 | -0.055 | 79.872
1 | 0.527 | 0.0059 | -0.055 | 89.374
1.5 | 0.595 | 0.006 | -0.056 | 99.195
2 | 0.662 | 0.0048 | -0.057 | 137.845
2.5 | 0.728 | 0.00496 | -0.057 | 146.761
3 | 0.795 | 0.00516 | -0.058 | 154.123
3.5 | 0.861 | 0.00541 | -0.058 | 158.979
4 | 0.926 | 0.00692 | -0.059 | 133.743
4.5 | 0.988 | 0.00743 | -0.06 | 133.063
5 | 1.047 | 0.00804 | -0.06 | 130.267
5.5 | 1.102 | 0.00879 | -0.061 | 125.264
6 | 1.147 | 0.01114 | -0.061 | 103.02
6.5 | 1.187 | 0.01205 | -0.061 | 98.51
7 | 1.207 | 0.01304 | -0.062 | 92.57
7.5 | 1.182 | 0.01437 | -0.062 | 82.268
8 | 0.941 | 0.01674 | -0.063 | 56.216
8.5 | 0.727 | 0.01813 | -0.063 | 40.093
9 | 0.758 | 0.01812 | -0.064 | 41.841
9.5 | 0.785 | 0.02028 | -0.064 | 38.703
10 | 0.686 | 0.06619 | -0.037 | 10.371
10.5 | 0.842 | 0.02259 | -0.065 | 37.254
11 | 0.864 | 0.02632 | -0.065 | 32.833
11.5 | 0.765 | 0.07908 | -0.039 | 9.675
12 | 0.919 | 0.02932 | -0.066 | 31.329
12.5 | 0.923 | 0.03921 | -0.064 | 23.548
13 | 0.868 | 0.07916 | -0.051 | 10.966
13.5 | 0.87 | 0.09085 | -0.043 | 9.581
14 | 0.89 | 0.10187 | -0.04 | 8.732
14.5 | 0.942 | 0.09459 | -0.052 | 9.959
15 | 0.94 | 0.10927 | -0.041 | 8.6
15.5 | 0.971 | 0.11441 | -0.045 | 8.49
16 | 1.026 | 0.10294 | -0.055 | 9.966
16.5 | 1.031 | 0.1242 | -0.05 | 8.303
17 | 1.049 | 0.12473 | -0.048 | 8.41
17.5 | 1.119 | 0.10349 | -0.06 | 10.809
18 | 1.146 | 0.10886 | -0.061 | 10.525
18.5 | 1.123 | 0.13863 | -0.05 | 8.1
19 | 1.179 | 0.12532 | -0.059 | 9.406
19.5 | 1.224 | 0.1182 | -0.063 | 10.352
20 | 1.24 | 0.13042 | -0.062 | 9.509

## 96. Re 7M Mach 0.50 (2)
BIGFOIL.COM POLAR EXPORT
NACA65-610 a=0.0
NACA65-610 a=0.0 |  |  |  | Cl Max: | 1.393 | at alpha= | 9 | deg
XFOIL ncrit=9 |  |  |  | L/D Max: | 185.899 | at alpha= | 3 | deg
Re: | 7000000 |  |  | Cd Min: | 0.18834 | at alpha= | -15 | deg
Mach: | 0.5 |  |  | Cl=0 at alpha= | -3.0975 | deg
|  |  |  | @ Cl=0.1, Cd= | 0.0062091
|  |  |  | @ Cl=0.4, Cd= | 0.0051982
|  |  |  | @ Cl=0.6, Cd= | 0.0052304
alpha (deg) | Cl | Cd | Cm | Cl/Cd
-15 | -0.5152 | 0.18834 | 0.0155 | -2.7355
-14.5 | -0.4932 | 0.18023 | 0.0108 | -2.7365
-14 | -0.4701 | 0.17222 | 0.0063 | -2.7296
-13.5 | -0.4484 | 0.16423 | 0.0017 | -2.7303
-13 | -0.4272 | 0.15647 | -0.0028 | -2.7302
-12 | -0.3867 | 0.14086 | -0.0116 | -2.7453
-11.5 | -0.368 | 0.13299 | -0.0159 | -2.7671
-11 | -0.3536 | 0.12437 | -0.0204 | -2.8431
-10.5 | -0.3353 | 0.11714 | -0.0245 | -2.8624
-10 | -0.3214 | 0.10871 | -0.0288 | -2.9565
-9.5 | -0.3062 | 0.10126 | -0.0328 | -3.0239
-8.5 | -0.2718 | 0.08856 | -0.0402 | -3.0691
-8 | -0.2614 | 0.08127 | -0.044 | -3.2164
-7.5 | -0.2481 | 0.07511 | -0.0474 | -3.3032
-7 | -0.2425 | 0.06835 | -0.0511 | -3.5479
-6.5 | -0.2499 | 0.06181 | -0.0556 | -4.043
-6 | -0.2365 | 0.05454 | -0.061 | -4.3363
-5.5 | -0.217 | 0.04649 | -0.0651 | -4.6677
-5 | -0.1868 | 0.03854 | -0.0675 | -4.8469
-4.5 | -0.1474 | 0.03075 | -0.0681 | -4.7935
-4 | -0.0959 | 0.0257 | -0.0678 | -3.7315
-3.5 | -0.0421 | 0.01995 | -0.0666 | -2.1103
-3 | 0.0102 | 0.01183 | -0.064 | 0.86221
-2.5 | 0.0671 | 0.00656 | -0.0622 | 10.2287
-2 | 0.1346 | 0.00584 | -0.0615 | 23.0479
-1.5 | 0.2036 | 0.00557 | -0.0614 | 36.553
-1 | 0.2723 | 0.00533 | -0.0614 | 51.0882
-0.5 | 0.3409 | 0.00525 | -0.0618 | 64.9333
0 | 0.4093 | 0.00519 | -0.0622 | 78.8632
0.5 | 0.4775 | 0.00518 | -0.0627 | 92.1815
1 | 0.5455 | 0.00519 | -0.0633 | 105.106
1.5 | 0.613 | 0.00524 | -0.0638 | 116.9847
2 | 0.675 | 0.00406 | -0.0641 | 166.2562
2.5 | 0.7412 | 0.00412 | -0.0643 | 179.9029
3 | 0.8068 | 0.00434 | -0.0642 | 185.8986
4 | 0.9372 | 0.00515 | -0.0636 | 181.9806
4.5 | 0.9949 | 0.00604 | -0.0619 | 164.7185
5 | 1.0499 | 0.0068 | -0.0593 | 154.3971
5.5 | 1.1123 | 0.00796 | -0.0584 | 139.7362
6 | 1.1656 | 0.00899 | -0.0553 | 129.6552
6.5 | 1.2231 | 0.00973 | -0.0525 | 125.704
7 | 1.2793 | 0.01044 | -0.0491 | 122.5383
7.5 | 1.325 | 0.01129 | -0.0437 | 117.3605
8 | 1.3549 | 0.01249 | -0.0361 | 108.4788
8.5 | 1.3835 | 0.01433 | -0.0291 | 96.5457
9 | 1.393 | 0.0176 | -0.0214 | 79.1477
9.5 | 1.3763 | 0.02297 | -0.0137 | 59.9173
10 | 1.3517 | 0.02956 | -0.0077 | 45.7273
10.5 | 1.3209 | 0.03741 | -0.0035 | 35.3087
11 | 1.2893 | 0.04659 | -0.002 | 27.6733
11.5 | 1.2529 | 0.05761 | -0.0037 | 21.748
12 | 1.2227 | 0.06938 | -0.008 | 17.6232
12.5 | 1.1875 | 0.08328 | -0.015 | 14.2591
13 | 1.1565 | 0.09807 | -0.0238 | 11.7926
13.5 | 1.1292 | 0.11356 | -0.0337 | 9.9436
14 | 1.1069 | 0.12914 | -0.0437 | 8.5713

## 97. Re 8M Mach 0.00 (1)
BIGFOIL.COM POLAR EXPORT
NACA65-610 a=0.0
NACA65-610 a=0.0 |  |  |  | Cl Max: | 1.217 | at alpha= | 9.5 | deg
JavaFoil+Calcfoil stall+Eppler ext transition |  |  |  | L/D Max: | 165.642 | at alpha= | 5 | deg
Re: | 8000000 |  |  | Cd Min: | 0.00478 | at alpha= | 2 | deg
Mach: | 0 |  |  | Cl=0 at alpha= | -2.8947 | deg
|  |  |  | @ Cl=0.1, Cd= | 0.0060414
|  |  |  | @ Cl=0.4, Cd= | 0.0058714
|  |  |  | @ Cl=0.6, Cd= | 0.0048338
alpha (deg) | Cl | Cd | Cm | Cl/Cd
-15 | -0.284 | 0.10472 | -0.017 | -2.71
-14.5 | -0.295 | 0.09971 | -0.017 | -2.958
-14 | -0.306 | 0.09388 | -0.017 | -3.259
-13.5 | -0.317 | 0.08956 | -0.017 | -3.536
-13 | -0.327 | 0.08433 | -0.017 | -3.877
-12.5 | -0.337 | 0.08002 | -0.017 | -4.206
-12 | -0.345 | 0.07749 | -0.017 | -4.452
-11.5 | -0.352 | 0.07243 | -0.017 | -4.863
-11 | -0.358 | 0.06928 | -0.017 | -5.166
-10.5 | -0.361 | 0.06513 | -0.017 | -5.549
-10 | -0.362 | 0.06244 | -0.017 | -5.805
-9.5 | -0.361 | 0.05907 | -0.017 | -6.109
-9 | -0.356 | 0.05609 | -0.018 | -6.347
-8.5 | -0.348 | 0.05302 | -0.018 | -6.558
-8 | -0.336 | 0.05012 | -0.018 | -6.694
-7.5 | -0.319 | 0.04659 | -0.018 | -6.854
-7 | -0.299 | 0.04377 | -0.019 | -6.833
-6.5 | -0.275 | 0.04193 | -0.019 | -6.548
-6 | -0.246 | 0.03896 | -0.02 | -6.324
-5.5 | -0.214 | 0.03665 | -0.021 | -5.847
-5 | -0.179 | 0.03438 | -0.022 | -5.203
-4.5 | -0.173 | 0.00642 | -0.042 | -27.012
-4 | -0.122 | 0.00639 | -0.043 | -19.102
-3.5 | -0.068 | 0.00626 | -0.043 | -10.884
-3 | -0.012 | 0.00614 | -0.044 | -1.981
-2.5 | 0.045 | 0.00606 | -0.044 | 7.465
-2 | 0.104 | 0.00604 | -0.045 | 17.179
-1.5 | 0.163 | 0.00602 | -0.045 | 27.026
-1 | 0.222 | 0.00602 | -0.046 | 36.85
-0.5 | 0.281 | 0.006 | -0.046 | 46.817
0 | 0.34 | 0.00579 | -0.047 | 58.769
0.5 | 0.399 | 0.00587 | -0.047 | 67.966
1 | 0.457 | 0.00595 | -0.048 | 76.932
1.5 | 0.516 | 0.00479 | -0.048 | 107.73
2 | 0.574 | 0.00478 | -0.049 | 120.12
2.5 | 0.632 | 0.0049 | -0.05 | 128.892
3 | 0.69 | 0.00509 | -0.05 | 135.511
3.5 | 0.748 | 0.00526 | -0.051 | 142.152
4 | 0.806 | 0.00549 | -0.051 | 146.786
4.5 | 0.862 | 0.00529 | -0.052 | 162.799
5 | 0.917 | 0.00553 | -0.052 | 165.642
5.5 | 0.97 | 0.00589 | -0.053 | 164.815
6 | 1.022 | 0.00621 | -0.053 | 164.751
6.5 | 1.07 | 0.00907 | -0.054 | 118.022
7 | 1.114 | 0.00956 | -0.054 | 116.51
7.5 | 1.152 | 0.01004 | -0.055 | 114.818
8 | 1.181 | 0.01056 | -0.055 | 111.932
8.5 | 1.202 | 0.01117 | -0.056 | 107.62
9 | 1.215 | 0.01187 | -0.056 | 102.292
9.5 | 1.217 | 0.01269 | -0.057 | 95.926
10 | 1.211 | 0.01349 | -0.057 | 89.747
10.5 | 1.195 | 0.01443 | -0.058 | 82.814
11 | 1.17 | 0.01569 | -0.058 | 74.591
11.5 | 1.137 | 0.01692 | -0.059 | 67.204
12 | 1.1 | 0.01761 | -0.059 | 62.466
12.5 | 1.053 | 0.01978 | -0.059 | 53.237
13 | 1.005 | 0.02126 | -0.06 | 47.256
13.5 | 0.952 | 0.02349 | -0.06 | 40.515
14 | 0.896 | 0.02636 | -0.06 | 33.998
14.5 | 0.843 | 0.02872 | -0.06 | 29.356

## 98. Re 8M Mach 0.00 (2)
BIGFOIL.COM POLAR EXPORT
NACA65-610 a=0.0
NACA65-610 a=0.0 |  |  |  | Cl Max: | 1.7309 | at alpha= | 18 | deg
XFOIL ncrit=9 |  |  |  | L/D Max: | 171.218 | at alpha= | 3.5 | deg
Re: | 8000000 |  |  | Cd Min: | 0.11871 | at alpha= | -11.5 | deg
Mach: | 0 |  |  | Cl=0 at alpha= | -2.979 | deg
|  |  |  | @ Cl=0.1, Cd= | 0.0052853
|  |  |  | @ Cl=0.4, Cd= | 0.00499
|  |  |  | @ Cl=0.6, Cd= | 0.0037862
alpha (deg) | Cl | Cd | Cm | Cl/Cd
-12 | -0.9718 | 0.01826 | -0.0493 | -53.2202
-11.5 | -0.4003 | 0.11871 | -0.0186 | -3.3721
-11 | -0.3915 | 0.11063 | -0.0225 | -3.5388
-10.5 | -0.3844 | 0.1027 | -0.0263 | -3.7429
-10 | -0.3675 | 0.0978 | -0.0292 | -3.7577
-9.5 | -0.3609 | 0.09066 | -0.0327 | -3.9808
-8.5 | -0.6089 | 0.01236 | -0.0483 | -49.2638
-8 | -0.5582 | 0.01058 | -0.0481 | -52.7599
-7.5 | -0.5067 | 0.0089 | -0.0477 | -56.9326
-7 | -0.4527 | 0.00804 | -0.0476 | -56.306
-6.5 | -0.3977 | 0.0074 | -0.0477 | -53.7432
-6 | -0.3422 | 0.00694 | -0.0478 | -49.3084
-5.5 | -0.286 | 0.00665 | -0.048 | -43.0075
-5 | -0.2292 | 0.00646 | -0.0483 | -35.4799
-4.5 | -0.1722 | 0.00636 | -0.0487 | -27.0755
-4 | -0.116 | 0.00602 | -0.049 | -19.2691
-3.5 | -0.0594 | 0.00572 | -0.0493 | -10.3846
-3 | -0.0024 | 0.0055 | -0.0496 | -0.43636
-2.5 | 0.0548 | 0.00538 | -0.0501 | 10.1859
-2 | 0.1121 | 0.00526 | -0.0505 | 21.3118
-1.5 | 0.1694 | 0.00513 | -0.051 | 33.0214
-1 | 0.2268 | 0.00509 | -0.0515 | 44.558
-0.5 | 0.2841 | 0.00501 | -0.052 | 56.7066
0 | 0.3415 | 0.005 | -0.0526 | 68.3
0.5 | 0.3988 | 0.00499 | -0.0531 | 79.9198
1 | 0.456 | 0.00499 | -0.0536 | 91.3828
1.5 | 0.5127 | 0.00494 | -0.0542 | 103.7854
2 | 0.5657 | 0.00378 | -0.0547 | 149.6561
2.5 | 0.6212 | 0.00379 | -0.0551 | 163.905
3 | 0.6761 | 0.00396 | -0.0553 | 170.7323
3.5 | 0.7311 | 0.00427 | -0.0556 | 171.2178
4 | 0.7846 | 0.00475 | -0.0557 | 165.1789
4.5 | 0.836 | 0.0054 | -0.0555 | 154.8148
5 | 0.8873 | 0.00587 | -0.0551 | 151.1584
5.5 | 0.9358 | 0.00641 | -0.0542 | 145.9906
6 | 0.9933 | 0.0072 | -0.0556 | 137.9583
6.5 | 1.0446 | 0.00777 | -0.0555 | 134.4402
7 | 1.0966 | 0.00822 | -0.0554 | 133.4063
7.5 | 1.1483 | 0.00866 | -0.0553 | 132.5982
8 | 1.1992 | 0.00913 | -0.0551 | 131.3472
8.5 | 1.2498 | 0.00958 | -0.0549 | 130.4593
9 | 1.2982 | 0.01016 | -0.0544 | 127.7756
9.5 | 1.3436 | 0.01092 | -0.0534 | 123.0403
10 | 1.3902 | 0.01151 | -0.0526 | 120.7819
10.5 | 1.4337 | 0.01222 | -0.0514 | 117.3241
11 | 1.4748 | 0.01299 | -0.0498 | 113.5335
11.5 | 1.5123 | 0.01383 | -0.0476 | 109.3492
12 | 1.5391 | 0.01469 | -0.0435 | 104.772
12.5 | 1.5575 | 0.01585 | -0.0383 | 98.265
13 | 1.5753 | 0.01738 | -0.0339 | 90.6387
13.5 | 1.5968 | 0.01893 | -0.0306 | 84.3529
14 | 1.6176 | 0.0207 | -0.0276 | 78.1449
14.5 | 1.638 | 0.02263 | -0.025 | 72.3818
15 | 1.665 | 0.02421 | -0.0234 | 68.7732
15.5 | 1.6835 | 0.02653 | -0.0214 | 63.4565
16 | 1.6981 | 0.02932 | -0.0195 | 57.9161
16.5 | 1.7064 | 0.03282 | -0.0177 | 51.9927
17 | 1.7201 | 0.03601 | -0.0166 | 47.7673
17.5 | 1.7238 | 0.04046 | -0.0157 | 42.605
18 | 1.7309 | 0.04484 | -0.0154 | 38.6017
18.5 | 1.7285 | 0.05058 | -0.0155 | 34.1736
19 | 1.7294 | 0.0563 | -0.0163 | 30.7176
19.5 | 1.721 | 0.06357 | -0.0179 | 27.0725
20 | 1.7 | 0.07316 | -0.0207 | 23.2367

## 99. Re 8M Mach 0.10 (1)
BIGFOIL.COM POLAR EXPORT
NACA65-610 a=0.0
NACA65-610 a=0.0 |  |  |  | Cl Max: | 1.214 | at alpha= | 9 | deg
JavaFoil+Calcfoil stall+Eppler ext transition |  |  |  | L/D Max: | 165.529 | at alpha= | 5.5 | deg
Re: | 8000000 |  |  | Cd Min: | 0.00475 | at alpha= | 2 | deg
Mach: | 0.1 |  |  | Cl=0 at alpha= | -2.8947 | deg
|  |  |  | @ Cl=0.1, Cd= | 0.0060348
|  |  |  | @ Cl=0.4, Cd= | 0.0058486
|  |  |  | @ Cl=0.6, Cd= | 0.0048253
alpha (deg) | Cl | Cd | Cm | Cl/Cd
-14.5 | -0.257 | 0.09922 | -0.017 | -2.587
-14 | -0.27 | 0.09451 | -0.017 | -2.853
-13.5 | -0.282 | 0.08923 | -0.017 | -3.165
-13 | -0.295 | 0.08515 | -0.017 | -3.463
-12.5 | -0.307 | 0.08046 | -0.017 | -3.814
-12 | -0.318 | 0.07705 | -0.017 | -4.125
-11.5 | -0.328 | 0.07295 | -0.017 | -4.494
-11 | -0.336 | 0.06881 | -0.017 | -4.886
-10.5 | -0.342 | 0.06553 | -0.017 | -5.227
-10 | -0.346 | 0.06282 | -0.017 | -5.513
-9.5 | -0.347 | 0.05928 | -0.018 | -5.861
-9 | -0.345 | 0.05612 | -0.018 | -6.15
-8.5 | -0.339 | 0.05311 | -0.018 | -6.384
-8 | -0.329 | 0.05021 | -0.018 | -6.552
-7.5 | -0.315 | 0.04678 | -0.018 | -6.728
-7 | -0.296 | 0.04389 | -0.019 | -6.742
-6.5 | -0.273 | 0.04199 | -0.019 | -6.492
-6 | -0.245 | 0.03917 | -0.02 | -6.262
-5.5 | -0.214 | 0.03679 | -0.02 | -5.812
-5 | -0.179 | 0.03466 | -0.021 | -5.157
-4.5 | -0.141 | 0.03121 | -0.025 | -4.526
-4 | -0.122 | 0.0064 | -0.043 | -19.113
-3.5 | -0.068 | 0.00627 | -0.044 | -10.898
-3 | -0.012 | 0.00616 | -0.044 | -1.985
-2.5 | 0.045 | 0.0061 | -0.045 | 7.45
-2 | 0.104 | 0.00603 | -0.045 | 17.288
-1.5 | 0.163 | 0.006 | -0.046 | 27.223
-1 | 0.223 | 0.00603 | -0.046 | 36.978
-0.5 | 0.282 | 0.00601 | -0.047 | 46.981
0 | 0.342 | 0.00577 | -0.047 | 59.244
0.5 | 0.401 | 0.00585 | -0.048 | 68.503
1 | 0.46 | 0.00595 | -0.048 | 77.251
1.5 | 0.518 | 0.0048 | -0.049 | 108.005
2 | 0.577 | 0.00475 | -0.049 | 121.427
2.5 | 0.635 | 0.00494 | -0.05 | 128.593
3 | 0.694 | 0.00508 | -0.05 | 136.498
3.5 | 0.752 | 0.00531 | -0.051 | 141.684
4 | 0.81 | 0.00548 | -0.051 | 147.811
4.5 | 0.866 | 0.00535 | -0.052 | 161.987
5 | 0.921 | 0.00561 | -0.053 | 164.13
5.5 | 0.975 | 0.00589 | -0.053 | 165.529
6 | 1.027 | 0.00759 | -0.054 | 135.25
6.5 | 1.074 | 0.00914 | -0.054 | 117.577
7 | 1.119 | 0.00963 | -0.055 | 116.097
7.5 | 1.156 | 0.01012 | -0.055 | 114.22
8 | 1.184 | 0.01068 | -0.056 | 110.892
8.5 | 1.204 | 0.01129 | -0.056 | 106.673
9 | 1.214 | 0.012 | -0.057 | 101.173
9.5 | 1.214 | 0.01287 | -0.057 | 94.298
10 | 1.204 | 0.01372 | -0.058 | 87.751
10.5 | 1.184 | 0.01467 | -0.058 | 80.706
11 | 1.154 | 0.016 | -0.058 | 72.146
11.5 | 1.117 | 0.01686 | -0.059 | 66.259
12 | 1.073 | 0.01814 | -0.059 | 59.14
12.5 | 1.019 | 0.0204 | -0.059 | 49.97
13 | 0.965 | 0.02203 | -0.06 | 43.798
13.5 | 0.902 | 0.02543 | -0.06 | 35.481
14 | 0.847 | 0.02679 | -0.06 | 31.604

## 100. Re 8M Mach 0.10 (2)
BIGFOIL.COM POLAR EXPORT
NACA65-610 a=0.0
NACA65-610 a=0.0 |  |  |  | Cl Max: | 1.7095 | at alpha= | 18 | deg
XFOIL ncrit=9 |  |  |  | L/D Max: | 171.469 | at alpha= | 3.5 | deg
Re: | 8000000 |  |  | Cd Min: | 0.08328 | at alpha= | 20 | deg
Mach: | 0.1 |  |  | Cl=0 at alpha= | -2.9783 | deg
|  |  |  | @ Cl=0.1, Cd= | 0.0052944
|  |  |  | @ Cl=0.4, Cd= | 0.0049902
|  |  |  | @ Cl=0.6, Cd= | 0.0037955
alpha (deg) | Cl | Cd | Cm | Cl/Cd
-9.5 | -0.7198 | 0.01518 | -0.0501 | -47.4177
-9 | -0.6686 | 0.01362 | -0.0497 | -49.0896
-8.5 | -0.6099 | 0.01427 | -0.0499 | -42.74
-8 | -0.5575 | 0.01286 | -0.0497 | -43.3515
-7.5 | -0.5101 | 0.00956 | -0.0489 | -53.3577
-7 | -0.4563 | 0.00836 | -0.0486 | -54.5813
-6.5 | -0.401 | 0.0076 | -0.0485 | -52.7632
-6 | -0.3451 | 0.00706 | -0.0485 | -48.881
-5.5 | -0.2884 | 0.00671 | -0.0486 | -42.9806
-5 | -0.2312 | 0.0065 | -0.0489 | -35.5692
-4.5 | -0.1737 | 0.00638 | -0.0492 | -27.2257
-4 | -0.1168 | 0.00608 | -0.0494 | -19.2105
-3.5 | -0.0599 | 0.00574 | -0.0497 | -10.4355
-3 | -0.0025 | 0.00552 | -0.05 | -0.4529
-2.5 | 0.0551 | 0.00538 | -0.0504 | 10.2416
-2 | 0.1128 | 0.00527 | -0.0509 | 21.4042
-1.5 | 0.1705 | 0.00514 | -0.0513 | 33.1712
-1 | 0.2283 | 0.00509 | -0.0518 | 44.8527
-0.5 | 0.2859 | 0.00502 | -0.0523 | 56.9522
0 | 0.3437 | 0.005 | -0.0529 | 68.74
0.5 | 0.4013 | 0.00499 | -0.0534 | 80.4208
1 | 0.4588 | 0.00499 | -0.0539 | 91.9439
1.5 | 0.5159 | 0.00495 | -0.0545 | 104.2222
2 | 0.5691 | 0.00379 | -0.055 | 150.1583
2.5 | 0.625 | 0.0038 | -0.0554 | 164.4737
3 | 0.6802 | 0.00397 | -0.0556 | 171.335
3.5 | 0.7356 | 0.00429 | -0.0559 | 171.4685
4 | 0.7895 | 0.00476 | -0.056 | 165.8613
4.5 | 0.8411 | 0.00542 | -0.0558 | 155.1845
5 | 0.8926 | 0.00591 | -0.0554 | 151.0321
6 | 0.9992 | 0.00725 | -0.0557 | 137.8207
6.5 | 1.0509 | 0.00783 | -0.0555 | 134.2146
7 | 1.1032 | 0.00828 | -0.0554 | 133.2367
7.5 | 1.1553 | 0.00872 | -0.0553 | 132.4885
8 | 1.2064 | 0.00921 | -0.055 | 130.9881
8.5 | 1.2573 | 0.00967 | -0.0547 | 130.0207
9 | 1.3055 | 0.0103 | -0.054 | 126.7476
9.5 | 1.3514 | 0.01104 | -0.0529 | 122.4094
10 | 1.3978 | 0.01166 | -0.0519 | 119.8799
10.5 | 1.4409 | 0.01241 | -0.0504 | 116.108
11 | 1.4813 | 0.01322 | -0.0485 | 112.0499
11.5 | 1.5165 | 0.01411 | -0.0458 | 107.477
12 | 1.5373 | 0.01504 | -0.0404 | 102.2141
12.5 | 1.556 | 0.0164 | -0.0355 | 94.878
13 | 1.5706 | 0.01828 | -0.0309 | 85.919
13.5 | 1.5975 | 0.01965 | -0.0283 | 81.2977
14 | 1.6179 | 0.02158 | -0.0253 | 74.9722
14.5 | 1.6376 | 0.0237 | -0.0228 | 69.097
15 | 1.6634 | 0.0255 | -0.0211 | 65.2314
15.5 | 1.68 | 0.02815 | -0.0191 | 59.6803
16 | 1.6921 | 0.03131 | -0.0172 | 54.0434
16.5 | 1.6986 | 0.03518 | -0.0155 | 48.2831
17 | 1.703 | 0.03959 | -0.0144 | 43.0159
17.5 | 1.7089 | 0.04415 | -0.0139 | 38.7067
18 | 1.7095 | 0.0496 | -0.014 | 34.4657
18.5 | 1.7066 | 0.05586 | -0.0147 | 30.5514
19 | 1.6988 | 0.06315 | -0.0162 | 26.901
19.5 | 1.6818 | 0.07225 | -0.0189 | 23.2775
20 | 1.6561 | 0.08328 | -0.0231 | 19.8859

## 101. Re 8M Mach 0.25 (1)
BIGFOIL.COM POLAR EXPORT
NACA65-610 a=0.0
NACA65-610 a=0.0 |  |  |  | Cl Max: | 1.206 | at alpha= | 8.5 | deg
JavaFoil+Calcfoil stall+Eppler ext transition |  |  |  | L/D Max: | 165.654 | at alpha= | 5.5 | deg
Re: | 8000000 |  |  | Cd Min: | 0.00483 | at alpha= | 2 | deg
Mach: | 0.25 |  |  | Cl=0 at alpha= | -2.8983 | deg
|  |  |  | @ Cl=0.1, Cd= | 0.006077
|  |  |  | @ Cl=0.4, Cd= | 0.0058702
|  |  |  | @ Cl=0.6, Cd= | 0.08941
alpha (deg) | Cl | Cd | Cm | Cl/Cd
-12.5 | -0.055 | 0.08238 | -0.018 | -0.669
-12 | -0.052 | 0.07743 | -0.018 | -0.675
-11.5 | -0.049 | 0.07223 | -0.018 | -0.684
-11 | -0.115 | 0.06947 | -0.018 | -1.662
-10.5 | -0.161 | 0.06582 | -0.019 | -2.448
-10 | -0.196 | 0.06292 | -0.018 | -3.116
-9.5 | -0.224 | 0.05956 | -0.019 | -3.769
-9 | -0.247 | 0.05609 | -0.018 | -4.398
-8.5 | -0.263 | 0.05345 | -0.019 | -4.914
-8 | -0.272 | 0.04978 | -0.019 | -5.458
-7.5 | -0.273 | 0.04763 | -0.019 | -5.742
-7 | -0.268 | 0.0451 | -0.019 | -5.939
-6.5 | -0.255 | 0.04312 | -0.019 | -5.911
-6 | -0.235 | 0.03988 | -0.019 | -5.896
-5.5 | -0.209 | 0.0378 | -0.02 | -5.527
-5 | -0.177 | 0.03559 | -0.021 | -4.977
-4.5 | -0.141 | 0.03354 | -0.022 | -4.191
-4 | -0.1 | 0.03153 | -0.023 | -3.174
-3.5 | -0.07 | 0.00633 | -0.045 | -10.989
-3 | -0.012 | 0.00621 | -0.045 | -2.008
-2.5 | 0.047 | 0.00613 | -0.046 | 7.592
-2 | 0.107 | 0.00607 | -0.046 | 17.6
-1.5 | 0.168 | 0.00603 | -0.047 | 27.831
-1 | 0.229 | 0.00604 | -0.047 | 37.916
-0.5 | 0.29 | 0.00604 | -0.048 | 48.038
0 | 0.351 | 0.00583 | -0.048 | 60.204
0.5 | 0.412 | 0.00588 | -0.049 | 70.096
1 | 0.472 | 0.00599 | -0.049 | 78.847
1.5 | 0.533 | 0.00486 | -0.05 | 109.544
2 | 0.593 | 0.00483 | -0.051 | 122.791
2.5 | 0.653 | 0.005 | -0.051 | 130.498
3 | 0.713 | 0.0052 | -0.052 | 137.035
3.5 | 0.772 | 0.00541 | -0.052 | 142.749
4 | 0.831 | 0.00521 | -0.053 | 159.643
4.5 | 0.889 | 0.00545 | -0.053 | 163.239
5 | 0.945 | 0.00572 | -0.054 | 165.18
5.5 | 1 | 0.00604 | -0.055 | 165.654
6 | 1.052 | 0.00796 | -0.055 | 132.075
6.5 | 1.099 | 0.00952 | -0.056 | 115.412
7 | 1.141 | 0.01011 | -0.056 | 112.831
7.5 | 1.175 | 0.01066 | -0.057 | 110.313
8 | 1.197 | 0.0113 | -0.057 | 105.883
8.5 | 1.206 | 0.01208 | -0.058 | 99.858
9 | 1.201 | 0.01312 | -0.058 | 91.539
9.5 | 1.18 | 0.014 | -0.058 | 84.291
10 | 1.143 | 0.0151 | -0.059 | 75.713
10.5 | 1.09 | 0.01626 | -0.059 | 66.99
11 | 1.02 | 0.01751 | -0.06 | 58.252
11.5 | 0.932 | 0.01982 | -0.06 | 47.037
12 | 0.837 | 0.0212 | -0.06 | 39.487
12.5 | 0.728 | 0.02411 | -0.06 | 30.193
13 | 0.559 | 0.05913 | -0.05 | 9.459
13.5 | 0.43 | 0.08941 | -0.038 | 4.81

## 102. Re 8M Mach 0.25 (2)
BIGFOIL.COM POLAR EXPORT
NACA65-610 a=0.0
NACA65-610 a=0.0 |  |  |  | Cl Max: | 1.5829 | at alpha= | 14 | deg
XFOIL ncrit=9 |  |  |  | L/D Max: | 174.851 | at alpha= | 3.5 | deg
Re: | 8000000 |  |  | Cd Min: | 0.24721 | at alpha= | -20 | deg
Mach: | 0.25 |  |  | Cl=0 at alpha= | -2.9741 | deg
|  |  |  | @ Cl=0.1, Cd= | 0.0053359
|  |  |  | @ Cl=0.4, Cd= | 0.0050025
|  |  |  | @ Cl=0.6, Cd= | 0.0038653
alpha (deg) | Cl | Cd | Cm | Cl/Cd
-20 | -0.6802 | 0.24721 | 0.0528 | -2.7515
-19.5 | -0.6611 | 0.24023 | 0.0483 | -2.7519
-19 | -0.6417 | 0.23353 | 0.0438 | -2.7478
-18.5 | -0.6226 | 0.2265 | 0.0394 | -2.7488
-18 | -0.6036 | 0.21954 | 0.035 | -2.7494
-17.5 | -0.5847 | 0.21239 | 0.0307 | -2.753
-17 | -0.5659 | 0.20515 | 0.0264 | -2.7585
-16.5 | -0.5508 | 0.19563 | 0.0219 | -2.8155
-14.5 | -0.4762 | 0.16909 | 0.0061 | -2.8163
-14 | -0.4588 | 0.16199 | 0.0022 | -2.8323
-13.5 | -0.442 | 0.15456 | -0.0017 | -2.8597
-13 | -0.4256 | 0.14734 | -0.0056 | -2.8886
-12 | -0.3948 | 0.13262 | -0.0133 | -2.9769
-11.5 | -0.3861 | 0.12374 | -0.0174 | -3.1203
-10 | -0.3564 | 0.09992 | -0.0291 | -3.5669
-9.5 | -0.347 | 0.09291 | -0.0326 | -3.7348
-8.5 | -0.3222 | 0.0816 | -0.0387 | -3.9485
-8 | -0.3314 | 0.07351 | -0.0426 | -4.5082
-7.5 | -0.3373 | 0.06742 | -0.0472 | -5.003
-6 | -0.3594 | 0.00845 | -0.053 | -42.5325
-5.5 | -0.301 | 0.00752 | -0.0525 | -40.0266
-5 | -0.2418 | 0.00691 | -0.0521 | -34.9928
-4.5 | -0.1819 | 0.00656 | -0.052 | -27.7287
-4 | -0.1215 | 0.00641 | -0.0521 | -18.9548
-3.5 | -0.0627 | 0.00593 | -0.052 | -10.5734
-3 | -0.0031 | 0.00562 | -0.0521 | -0.5516
-2.5 | 0.0567 | 0.00543 | -0.0523 | 10.442
-1.5 | 0.1764 | 0.00517 | -0.0531 | 34.1199
-0.5 | 0.2959 | 0.00503 | -0.054 | 58.827
0 | 0.3555 | 0.00501 | -0.0546 | 70.9581
0.5 | 0.4151 | 0.005 | -0.0551 | 83.02
1 | 0.4745 | 0.00501 | -0.0557 | 94.7106
1.5 | 0.5334 | 0.005 | -0.0562 | 106.68
2 | 0.5883 | 0.00383 | -0.0567 | 153.6031
3.5 | 0.7606 | 0.00435 | -0.0575 | 174.8506
4 | 0.8163 | 0.00482 | -0.0575 | 169.3568
4.5 | 0.8694 | 0.00552 | -0.0571 | 157.5
5 | 0.9225 | 0.00606 | -0.0565 | 152.2277
5.5 | 0.972 | 0.00668 | -0.0551 | 145.509
6 | 1.0313 | 0.00755 | -0.0562 | 136.596
6.5 | 1.0849 | 0.00813 | -0.0557 | 133.444
7 | 1.1391 | 0.00861 | -0.0552 | 132.2997
7.5 | 1.1934 | 0.00906 | -0.0547 | 131.7219
8 | 1.2461 | 0.00961 | -0.0539 | 129.667
8.5 | 1.2961 | 0.0103 | -0.0527 | 125.835
9 | 1.3443 | 0.01104 | -0.0511 | 121.7663
9.5 | 1.3912 | 0.01178 | -0.0492 | 118.0985
10 | 1.4353 | 0.01258 | -0.0469 | 114.0938
10.5 | 1.4718 | 0.01353 | -0.0433 | 108.7805
11 | 1.4918 | 0.01462 | -0.0369 | 102.0383
11.5 | 1.511 | 0.01619 | -0.0315 | 93.3292
12 | 1.5317 | 0.01802 | -0.0269 | 85
12.5 | 1.5396 | 0.02091 | -0.0218 | 73.6298
13 | 1.5613 | 0.0232 | -0.0187 | 67.2974
13.5 | 1.5797 | 0.02593 | -0.0157 | 60.9217
14 | 1.5829 | 0.03006 | -0.0125 | 52.658
14.5 | 1.5824 | 0.03486 | -0.01 | 45.393
15 | 1.5739 | 0.04091 | -0.0083 | 38.4723
15.5 | 1.5604 | 0.04813 | -0.0078 | 32.4205
16 | 1.5378 | 0.05713 | -0.0088 | 26.9176
16.5 | 1.5104 | 0.06773 | -0.0117 | 22.3003
17 | 1.4719 | 0.08112 | -0.0169 | 18.1447
17.5 | 1.4421 | 0.09443 | -0.0233 | 15.2716
18 | 1.4091 | 0.10926 | -0.0314 | 12.8968
18.5 | 1.3758 | 0.12497 | -0.0406 | 11.009
19 | 1.3409 | 0.1418 | -0.0509 | 9.4563

## 103. Re 8M Mach 0.50 (1)
BIGFOIL.COM POLAR EXPORT
NACA65-610 a=0.0
NACA65-610 a=0.0 |  |  |  | Cl Max: | 1.248 | at alpha= | 20 | deg
JavaFoil+Calcfoil stall+Eppler ext transition |  |  |  | L/D Max: | 158.205 | at alpha= | 3.5 | deg
Re: | 8000000 |  |  | Cd Min: | 0.005 | at alpha= | 2.5 | deg
Mach: | 0.5 |  |  | Cl=0 at alpha= | -2.9113 | deg
|  |  |  | @ Cl=0.1, Cd= | 0.0062761
|  |  |  | @ Cl=0.4, Cd= | 0.0059541
|  |  |  | @ Cl=0.6, Cd= | 0.0059243
alpha (deg) | Cl | Cd | Cm | Cl/Cd
-20 | -0.929 | 0.15205 | -0.021 | -6.111
-19.5 | -0.903 | 0.14689 | -0.021 | -6.148
-19 | -0.876 | 0.14381 | -0.021 | -6.089
-18.5 | -0.848 | 0.13567 | -0.021 | -6.251
-18 | -0.822 | 0.12834 | -0.021 | -6.402
-17.5 | -0.795 | 0.12133 | -0.021 | -6.554
-17 | -0.769 | 0.11346 | -0.022 | -6.774
-16.5 | -0.742 | 0.10756 | -0.022 | -6.898
-16 | -0.713 | 0.11939 | -0.021 | -5.971
-15.5 | -0.686 | 0.11025 | -0.021 | -6.218
-15 | -0.659 | 0.10282 | -0.021 | -6.406
-14.5 | -0.632 | 0.09548 | -0.021 | -6.619
-14 | -0.606 | 0.08726 | -0.022 | -6.946
-13.5 | -0.579 | 0.08324 | -0.023 | -6.957
-13 | -0.553 | 0.07658 | -0.024 | -7.223
-12.5 | -0.528 | 0.07044 | -0.025 | -7.49
-12 | -0.496 | 0.07611 | -0.022 | -6.513
-11.5 | -0.468 | 0.07618 | -0.021 | -6.139
-11 | -0.441 | 0.06995 | -0.021 | -6.301
-10.5 | -0.414 | 0.06474 | -0.022 | -6.391
-10 | -0.387 | 0.05958 | -0.023 | -6.497
-9.5 | -0.36 | 0.0553 | -0.024 | -6.517
-9 | -0.334 | 0.05111 | -0.025 | -6.531
-8.5 | -0.308 | 0.0468 | -0.026 | -6.575
-8 | -0.282 | 0.04278 | -0.028 | -6.581
-7.5 | -0.25 | 0.04892 | -0.022 | -5.108
-7 | -0.223 | 0.04684 | -0.021 | -4.753
-6.5 | -0.196 | 0.04342 | -0.022 | -4.502
-6 | -0.169 | 0.04024 | -0.023 | -4.188
-5.5 | -0.141 | 0.03779 | -0.023 | -3.742
-5 | -0.114 | 0.03533 | -0.024 | -3.238
-4.5 | -0.087 | 0.03562 | -0.022 | -2.442
-4 | -0.06 | 0.03461 | -0.022 | -1.729
-3.5 | -0.055 | 0.03328 | -0.022 | -1.65
-3 | -0.011 | 0.0308 | -0.024 | -0.345
-2.5 | 0.051 | 0.00632 | -0.051 | 8.011
-2 | 0.118 | 0.00626 | -0.052 | 18.845
-1.5 | 0.186 | 0.00618 | -0.052 | 30.151
-1 | 0.255 | 0.00597 | -0.053 | 42.675
-0.5 | 0.324 | 0.00592 | -0.053 | 54.686
0 | 0.392 | 0.00598 | -0.054 | 65.618
0.5 | 0.46 | 0.00576 | -0.055 | 79.911
1 | 0.528 | 0.00586 | -0.055 | 89.96
1.5 | 0.595 | 0.00599 | -0.056 | 99.318
2 | 0.662 | 0.00511 | -0.057 | 129.591
2.5 | 0.728 | 0.005 | -0.057 | 145.827
3 | 0.795 | 0.0052 | -0.058 | 152.875
3.5 | 0.861 | 0.00544 | -0.058 | 158.205
4 | 0.926 | 0.00692 | -0.059 | 133.886
4.5 | 0.989 | 0.00743 | -0.06 | 133.112
5 | 1.047 | 0.00801 | -0.06 | 130.798
5.5 | 1.102 | 0.00877 | -0.061 | 125.699
6 | 1.148 | 0.01093 | -0.061 | 105.009
6.5 | 1.188 | 0.01177 | -0.062 | 100.864
7 | 1.208 | 0.01273 | -0.062 | 94.874
7.5 | 1.183 | 0.01403 | -0.062 | 84.341
8 | 0.942 | 0.01632 | -0.063 | 57.717
8.5 | 0.728 | 0.01767 | -0.063 | 41.195
9 | 0.759 | 0.01769 | -0.064 | 42.9
9.5 | 0.785 | 0.01991 | -0.064 | 39.439
10 | 0.786 | 0.02837 | -0.062 | 27.688
10.5 | 0.843 | 0.02195 | -0.065 | 38.392
11 | 0.866 | 0.02547 | -0.065 | 33.991
11.5 | 0.778 | 0.0724 | -0.046 | 10.742
12 | 0.921 | 0.02829 | -0.066 | 32.541
12.5 | 0.933 | 0.03565 | -0.065 | 26.16
13 | 0.915 | 0.0562 | -0.06 | 16.276
13.5 | 0.981 | 0.04055 | -0.065 | 24.197
14 | 0.894 | 0.09977 | -0.043 | 8.958
14.5 | 0.963 | 0.08188 | -0.057 | 11.758
15 | 0.94 | 0.10806 | -0.041 | 8.697
15.5 | 0.979 | 0.10855 | -0.049 | 9.023
16 | 1.044 | 0.0912 | -0.059 | 11.446
16.5 | 1.035 | 0.12049 | -0.051 | 8.59
17 | 1.062 | 0.11642 | -0.052 | 9.119
17.5 | 1.139 | 0.09022 | -0.063 | 12.62
18 | 1.157 | 0.10053 | -0.063 | 11.505
18.5 | 1.129 | 0.13394 | -0.052 | 8.43
19 | 1.2 | 0.10955 | -0.063 | 10.953
19.5 | 1.236 | 0.10853 | -0.065 | 11.385
20 | 1.248 | 0.12339 | -0.063 | 10.113

## 104. Re 8M Mach 0.50 (2)
BIGFOIL.COM POLAR EXPORT
NACA65-610 a=0.0
NACA65-610 a=0.0 |  |  |  | Cl Max: | 1.4011 | at alpha= | 9 | deg
XFOIL ncrit=9 |  |  |  | L/D Max: | 186.443 | at alpha= | 3 | deg
Re: | 8000000 |  |  | Cd Min: | 0.26866 | at alpha= | -20 | deg
Mach: | 0.5 |  |  | Cl=0 at alpha= | -3.0697 | deg
|  |  |  | @ Cl=0.1, Cd= | 0.0059121
|  |  |  | @ Cl=0.4, Cd= | 0.0050907
|  |  |  | @ Cl=0.6, Cd= | 0.0051666
alpha (deg) | Cl | Cd | Cm | Cl/Cd
-20 | -0.7431 | 0.26866 | 0.0651 | -2.7659
-19.5 | -0.7197 | 0.26039 | 0.0597 | -2.7639
-19 | -0.696 | 0.25238 | 0.0543 | -2.7577
-18.5 | -0.6724 | 0.24415 | 0.0491 | -2.754
-18 | -0.6488 | 0.23601 | 0.0439 | -2.749
-17.5 | -0.6253 | 0.22785 | 0.0387 | -2.7443
-16.5 | -0.5825 | 0.21151 | 0.0295 | -2.754
-16 | -0.561 | 0.20376 | 0.025 | -2.7532
-15.5 | -0.5393 | 0.19503 | 0.0203 | -2.7652
-15 | -0.5165 | 0.18748 | 0.0155 | -2.755
-14.5 | -0.4937 | 0.18 | 0.0108 | -2.7428
-14 | -0.4705 | 0.17224 | 0.0063 | -2.7317
-13.5 | -0.4485 | 0.16424 | 0.0017 | -2.7308
-13 | -0.4272 | 0.15648 | -0.0028 | -2.7301
-12.5 | -0.4067 | 0.14862 | -0.0073 | -2.7365
-12 | -0.3866 | 0.14086 | -0.0116 | -2.7446
-11.5 | -0.3679 | 0.13297 | -0.016 | -2.7668
-11 | -0.3534 | 0.12444 | -0.0205 | -2.8399
-10.5 | -0.3349 | 0.11715 | -0.0246 | -2.8587
-10 | -0.3217 | 0.10859 | -0.029 | -2.9625
-9 | -0.2922 | 0.09387 | -0.037 | -3.1128
-8.5 | -0.2725 | 0.08828 | -0.0404 | -3.0868
-8 | -0.263 | 0.08082 | -0.0443 | -3.2541
-7.5 | -0.2485 | 0.07491 | -0.0476 | -3.3173
-7 | -0.2431 | 0.06824 | -0.0512 | -3.5624
-6.5 | -0.2508 | 0.06163 | -0.0559 | -4.0694
-6 | -0.2369 | 0.05446 | -0.0611 | -4.35
-5.5 | -0.2176 | 0.04632 | -0.0652 | -4.6978
-5 | -0.1873 | 0.03834 | -0.0675 | -4.8852
-4.5 | -0.1464 | 0.03108 | -0.0681 | -4.7104
-4 | -0.0972 | 0.02502 | -0.0677 | -3.8849
-3.5 | -0.0432 | 0.01944 | -0.0664 | -2.2222
-3 | 0.007 | 0.01034 | -0.0636 | 0.67698
-2.5 | 0.0654 | 0.0062 | -0.062 | 10.5484
-2 | 0.1339 | 0.00563 | -0.0614 | 23.7833
-1.5 | 0.2032 | 0.00541 | -0.0613 | 37.5601
-0.5 | 0.3408 | 0.00516 | -0.0618 | 66.0465
0 | 0.4091 | 0.00508 | -0.0622 | 80.5315
0.5 | 0.4773 | 0.0051 | -0.0627 | 93.5882
1 | 0.5453 | 0.00511 | -0.0633 | 106.7123
1.5 | 0.613 | 0.00518 | -0.0638 | 118.3398
2 | 0.6754 | 0.00407 | -0.0642 | 165.9459
2.5 | 0.7415 | 0.00413 | -0.0644 | 179.54
3 | 0.8073 | 0.00433 | -0.0644 | 186.4434
3.5 | 0.8731 | 0.0047 | -0.0643 | 185.766
4 | 0.9376 | 0.00519 | -0.0638 | 180.6551
4.5 | 0.9959 | 0.00606 | -0.0622 | 164.3399
5.5 | 1.1083 | 0.00786 | -0.0575 | 141.0051
6 | 1.1688 | 0.00881 | -0.0558 | 132.6674
6.5 | 1.2273 | 0.00951 | -0.053 | 129.0536
7 | 1.2853 | 0.01017 | -0.0498 | 126.3815
7.5 | 1.3365 | 0.01098 | -0.0453 | 121.7213
8 | 1.3642 | 0.01213 | -0.0371 | 112.465
8.5 | 1.3931 | 0.01387 | -0.0299 | 100.4398
9 | 1.4011 | 0.01712 | -0.0217 | 81.84
9.5 | 1.3829 | 0.02249 | -0.0138 | 61.4896
10 | 1.3568 | 0.0291 | -0.0076 | 46.6254
10.5 | 1.3262 | 0.03688 | -0.0032 | 35.9599
11 | 1.2942 | 0.04602 | -0.0017 | 28.1226
11.5 | 1.2576 | 0.05698 | -0.0032 | 22.0709
12 | 1.2275 | 0.06869 | -0.0074 | 17.8701
12.5 | 1.1923 | 0.0825 | -0.0144 | 14.4521
13 | 1.1614 | 0.09723 | -0.0232 | 11.9449
13.5 | 1.134 | 0.11269 | -0.033 | 10.063
14 | 1.1115 | 0.12828 | -0.0431 | 8.6646

## 105. Re 10M Mach 0.00 (1)
BIGFOIL.COM POLAR EXPORT
NACA65-610 a=0.0
NACA65-610 a=0.0 |  |  |  | Cl Max: | 1.219 | at alpha= | 9.5 | deg
JavaFoil+Calcfoil stall+Eppler ext transition |  |  |  | L/D Max: | 166.882 | at alpha= | 5.5 | deg
Re: | 10000000 |  |  | Cd Min: | 0.00481 | at alpha= | 1.5 | deg
Mach: | 0 |  |  | Cl=0 at alpha= | -2.8947 | deg
|  |  |  | @ Cl=0.1, Cd= | 0.005922
|  |  |  | @ Cl=0.4, Cd= | 0.0058405
|  |  |  | @ Cl=0.6, Cd= | 0.004961
alpha (deg) | Cl | Cd | Cm | Cl/Cd
-15 | -0.284 | 0.10415 | -0.017 | -2.725
-14.5 | -0.295 | 0.09802 | -0.017 | -3.009
-14 | -0.306 | 0.09301 | -0.017 | -3.291
-13.5 | -0.317 | 0.08857 | -0.017 | -3.577
-13 | -0.327 | 0.08425 | -0.017 | -3.882
-12.5 | -0.337 | 0.07968 | -0.017 | -4.225
-12 | -0.345 | 0.076 | -0.017 | -4.54
-11.5 | -0.352 | 0.0717 | -0.018 | -4.916
-11 | -0.358 | 0.06838 | -0.018 | -5.237
-10.5 | -0.362 | 0.06493 | -0.018 | -5.567
-10 | -0.363 | 0.06193 | -0.017 | -5.854
-9.5 | -0.361 | 0.05847 | -0.018 | -6.173
-9 | -0.356 | 0.05534 | -0.018 | -6.435
-8.5 | -0.348 | 0.0522 | -0.018 | -6.662
-8 | -0.336 | 0.04932 | -0.018 | -6.804
-7.5 | -0.319 | 0.04634 | -0.018 | -6.893
-7 | -0.299 | 0.04348 | -0.019 | -6.884
-6.5 | -0.275 | 0.04166 | -0.019 | -6.591
-6 | -0.247 | 0.03858 | -0.02 | -6.391
-5.5 | -0.214 | 0.03629 | -0.021 | -5.909
-5 | -0.179 | 0.03359 | -0.023 | -5.34
-4.5 | -0.173 | 0.00633 | -0.042 | -27.371
-4 | -0.122 | 0.00621 | -0.043 | -19.635
-3.5 | -0.068 | 0.00611 | -0.043 | -11.14
-3 | -0.012 | 0.00602 | -0.044 | -2.023
-2.5 | 0.045 | 0.00595 | -0.044 | 7.605
-2 | 0.104 | 0.00592 | -0.045 | 17.513
-1.5 | 0.163 | 0.00591 | -0.045 | 27.54
-1 | 0.222 | 0.00591 | -0.046 | 37.506
-0.5 | 0.281 | 0.00601 | -0.046 | 46.719
0 | 0.34 | 0.00578 | -0.047 | 58.845
0.5 | 0.399 | 0.00584 | -0.047 | 68.302
1 | 0.457 | 0.00587 | -0.048 | 77.89
1.5 | 0.516 | 0.00481 | -0.048 | 107.282
2 | 0.574 | 0.00497 | -0.049 | 115.61
2.5 | 0.632 | 0.00495 | -0.05 | 127.764
3 | 0.69 | 0.00513 | -0.05 | 134.417
3.5 | 0.748 | 0.00531 | -0.051 | 140.913
4 | 0.806 | 0.00552 | -0.051 | 146.038
4.5 | 0.862 | 0.0053 | -0.052 | 162.498
5 | 0.917 | 0.00558 | -0.052 | 164.149
5.5 | 0.97 | 0.00581 | -0.053 | 166.882
6 | 1.022 | 0.00632 | -0.053 | 161.857
6.5 | 1.071 | 0.00878 | -0.054 | 121.926
7 | 1.115 | 0.00927 | -0.055 | 120.322
7.5 | 1.154 | 0.00969 | -0.055 | 119.112
8 | 1.183 | 0.01018 | -0.056 | 116.217
8.5 | 1.204 | 0.01076 | -0.056 | 111.926
9 | 1.217 | 0.01143 | -0.057 | 106.435
9.5 | 1.219 | 0.0122 | -0.057 | 99.934
10 | 1.213 | 0.01296 | -0.057 | 93.606
10.5 | 1.198 | 0.01383 | -0.058 | 86.579
11 | 1.172 | 0.015 | -0.058 | 78.164
11.5 | 1.14 | 0.01615 | -0.059 | 70.574
12 | 1.103 | 0.01681 | -0.059 | 65.615
12.5 | 1.056 | 0.0188 | -0.059 | 56.168
13 | 1.006 | 0.02055 | -0.06 | 48.956
13.5 | 0.953 | 0.02279 | -0.06 | 41.808
14 | 0.899 | 0.02501 | -0.06 | 35.939
14.5 | 0.847 | 0.02673 | -0.06 | 31.693

## 106. Re 10M Mach 0.00 (2)
BIGFOIL.COM POLAR EXPORT
NACA65-610 a=0.0
NACA65-610 a=0.0 |  |  |  | Cl Max: | 1.7647 | at alpha= | 18.5 | deg
XFOIL ncrit=9 |  |  |  | L/D Max: | 170.186 | at alpha= | 3.5 | deg
Re: | 10000000 |  |  | Cd Min: | 0.07125 | at alpha= | 20 | deg
Mach: | 0 |  |  | Cl=0 at alpha= | -2.9738 | deg
|  |  |  | @ Cl=0.1, Cd= | 0.0050902
|  |  |  | @ Cl=0.4, Cd= | 0.0048612
|  |  |  | @ Cl=0.6, Cd= | 0.0038515
alpha (deg) | Cl | Cd | Cm | Cl/Cd
-12.5 | -1.0341 | 0.01659 | -0.0488 | -62.3327
-12 | -0.9884 | 0.01467 | -0.0481 | -67.3756
-11.5 | -0.9381 | 0.01365 | -0.0478 | -68.7253
-11 | -0.8867 | 0.01272 | -0.0475 | -69.7091
-10.5 | -0.8339 | 0.01203 | -0.0474 | -69.3184
-10 | -0.7804 | 0.01143 | -0.0473 | -68.2765
-9.5 | -0.7263 | 0.01091 | -0.0473 | -66.572
-9 | -0.6721 | 0.01035 | -0.0474 | -64.9372
-8.5 | -0.6165 | 0.01013 | -0.0475 | -60.8588
-8 | -0.5615 | 0.00966 | -0.0476 | -58.1263
-7.5 | -0.5062 | 0.00924 | -0.0478 | -54.7835
-7 | -0.4533 | 0.00798 | -0.0476 | -56.8045
-6.5 | -0.3988 | 0.00719 | -0.0475 | -55.4659
-6 | -0.3435 | 0.00665 | -0.0476 | -51.6541
-5.5 | -0.2874 | 0.00629 | -0.0478 | -45.6916
-5 | -0.2306 | 0.00611 | -0.0481 | -37.7414
-4.5 | -0.1736 | 0.00599 | -0.0485 | -28.9816
-4 | -0.1165 | 0.00588 | -0.0489 | -19.8129
-3.5 | -0.0599 | 0.00554 | -0.0492 | -10.8123
-3 | -0.003 | 0.00532 | -0.0496 | -0.56391
-2.5 | 0.0542 | 0.00517 | -0.05 | 10.4836
-1.5 | 0.169 | 0.00497 | -0.0509 | 34.004
-1 | 0.2265 | 0.00492 | -0.0515 | 46.0366
-0.5 | 0.2839 | 0.00487 | -0.052 | 58.2957
0 | 0.3413 | 0.00486 | -0.0525 | 70.2263
0.5 | 0.3986 | 0.00486 | -0.0531 | 82.0165
1 | 0.4556 | 0.00491 | -0.0536 | 92.7902
2 | 0.5658 | 0.00387 | -0.0548 | 146.2016
2.5 | 0.6213 | 0.00384 | -0.0552 | 161.7969
3 | 0.6764 | 0.00402 | -0.0555 | 168.2587
3.5 | 0.7318 | 0.0043 | -0.0558 | 170.186
4 | 0.785 | 0.00486 | -0.0559 | 161.5226
5 | 0.8903 | 0.00586 | -0.0559 | 151.9283
5.5 | 0.9404 | 0.00641 | -0.0554 | 146.7083
6 | 0.9882 | 0.00705 | -0.0544 | 140.1702
6.5 | 1.0467 | 0.00754 | -0.0558 | 138.8196
7 | 1.0991 | 0.00795 | -0.0558 | 138.2516
7.5 | 1.1516 | 0.00833 | -0.0558 | 138.2473
8 | 1.2028 | 0.00879 | -0.0557 | 136.8373
8.5 | 1.2535 | 0.00925 | -0.0555 | 135.5135
9 | 1.302 | 0.00985 | -0.055 | 132.1827
9.5 | 1.3493 | 0.01048 | -0.0543 | 128.75
10 | 1.3963 | 0.01106 | -0.0536 | 126.2477
10.5 | 1.4402 | 0.01179 | -0.0524 | 122.1544
11 | 1.4826 | 0.01252 | -0.051 | 118.4185
11.5 | 1.5212 | 0.01336 | -0.049 | 113.8623
12 | 1.554 | 0.01424 | -0.046 | 109.1292
12.5 | 1.5707 | 0.01528 | -0.0402 | 102.7945
13 | 1.5949 | 0.01634 | -0.0364 | 97.6071
13.5 | 1.6209 | 0.0175 | -0.0333 | 92.6229
14 | 1.6429 | 0.01904 | -0.0302 | 86.2868
14.5 | 1.6647 | 0.02074 | -0.0274 | 80.2652
15 | 1.6904 | 0.0223 | -0.0254 | 75.8027
15.5 | 1.7094 | 0.02446 | -0.0232 | 69.8855
16 | 1.7252 | 0.027 | -0.021 | 63.8963
16.5 | 1.7364 | 0.03007 | -0.019 | 57.7453
17 | 1.7355 | 0.03442 | -0.017 | 50.4213
17.5 | 1.7557 | 0.03712 | -0.0163 | 47.298
18 | 1.76 | 0.04156 | -0.0156 | 42.3484
18.5 | 1.7647 | 0.04628 | -0.0154 | 38.1309
19 | 1.7628 | 0.05203 | -0.0158 | 33.8805
19.5 | 1.7381 | 0.06114 | -0.0172 | 28.4282
20 | 1.7121 | 0.07125 | -0.0199 | 24.0295

## 107. Re 10M Mach 0.10 (1)
BIGFOIL.COM POLAR EXPORT
NACA65-610 a=0.0
NACA65-610 a=0.0 |  |  |  | Cl Max: | 1.216 | at alpha= | 9 | deg
JavaFoil+Calcfoil stall+Eppler ext transition |  |  |  | L/D Max: | 165.197 | at alpha= | 5.5 | deg
Re: | 10000000 |  |  | Cd Min: | 0.00484 | at alpha= | 1.5 | deg
Mach: | 0.1 |  |  | Cl=0 at alpha= | -2.8947 | deg
|  |  |  | @ Cl=0.1, Cd= | 0.0059134
|  |  |  | @ Cl=0.4, Cd= | 0.005859
|  |  |  | @ Cl=0.6, Cd= | 0.0049881
alpha (deg) | Cl | Cd | Cm | Cl/Cd
-14.5 | -0.257 | 0.09892 | -0.017 | -2.595
-14 | -0.27 | 0.09298 | -0.017 | -2.901
-13.5 | -0.282 | 0.08884 | -0.017 | -3.18
-13 | -0.295 | 0.08431 | -0.017 | -3.499
-12.5 | -0.307 | 0.0796 | -0.018 | -3.857
-12 | -0.318 | 0.07666 | -0.017 | -4.148
-11.5 | -0.328 | 0.07147 | -0.018 | -4.589
-11 | -0.336 | 0.06836 | -0.018 | -4.92
-10.5 | -0.343 | 0.06496 | -0.018 | -5.275
-10 | -0.346 | 0.06214 | -0.018 | -5.574
-9.5 | -0.347 | 0.05854 | -0.018 | -5.936
-9 | -0.345 | 0.05531 | -0.018 | -6.24
-8.5 | -0.339 | 0.05263 | -0.018 | -6.443
-8 | -0.329 | 0.04945 | -0.018 | -6.654
-7.5 | -0.315 | 0.04649 | -0.018 | -6.769
-7 | -0.296 | 0.04355 | -0.019 | -6.798
-6.5 | -0.273 | 0.04173 | -0.019 | -6.532
-6 | -0.245 | 0.03878 | -0.02 | -6.329
-5.5 | -0.214 | 0.03646 | -0.021 | -5.869
-5 | -0.179 | 0.03402 | -0.022 | -5.265
-4.5 | -0.174 | 0.00631 | -0.043 | -27.518
-4 | -0.122 | 0.00623 | -0.043 | -19.652
-3.5 | -0.068 | 0.00613 | -0.044 | -11.153
-3 | -0.012 | 0.00603 | -0.044 | -2.027
-2.5 | 0.045 | 0.00596 | -0.045 | 7.623
-2 | 0.104 | 0.00591 | -0.045 | 17.626
-1.5 | 0.163 | 0.00591 | -0.046 | 27.646
-1 | 0.223 | 0.00596 | -0.046 | 37.368
-0.5 | 0.282 | 0.00602 | -0.047 | 46.884
0 | 0.342 | 0.0058 | -0.047 | 58.978
0.5 | 0.401 | 0.00586 | -0.048 | 68.454
1 | 0.46 | 0.00593 | -0.048 | 77.582
1.5 | 0.518 | 0.00484 | -0.049 | 107.169
2 | 0.577 | 0.005 | -0.049 | 115.384
2.5 | 0.635 | 0.00497 | -0.05 | 127.899
3 | 0.694 | 0.00512 | -0.05 | 135.511
3.5 | 0.752 | 0.00535 | -0.051 | 140.577
4 | 0.81 | 0.0055 | -0.051 | 147.072
4.5 | 0.866 | 0.00536 | -0.052 | 161.63
5 | 0.921 | 0.0056 | -0.053 | 164.575
5.5 | 0.975 | 0.0059 | -0.053 | 165.197
6 | 1.027 | 0.00631 | -0.054 | 162.769
6.5 | 1.075 | 0.00885 | -0.054 | 121.553
7 | 1.12 | 0.00934 | -0.055 | 119.903
7.5 | 1.158 | 0.00977 | -0.055 | 118.489
8 | 1.186 | 0.0103 | -0.056 | 115.087
8.5 | 1.206 | 0.01088 | -0.056 | 110.805
9 | 1.216 | 0.01155 | -0.057 | 105.274
9.5 | 1.216 | 0.01238 | -0.057 | 98.226
10 | 1.206 | 0.01317 | -0.058 | 91.606
10.5 | 1.187 | 0.01406 | -0.058 | 84.397
11 | 1.157 | 0.01529 | -0.059 | 75.63
11.5 | 1.12 | 0.0161 | -0.059 | 69.55
12 | 1.075 | 0.01729 | -0.059 | 62.169
12.5 | 1.022 | 0.01936 | -0.06 | 52.8
13 | 0.966 | 0.02133 | -0.06 | 45.29
13.5 | 0.907 | 0.02375 | -0.06 | 38.164
14 | 0.85 | 0.02525 | -0.06 | 33.648

## 108. Re 10M Mach 0.10 (2)
BIGFOIL.COM POLAR EXPORT
NACA65-610 a=0.0
NACA65-610 a=0.0 |  |  |  | Cl Max: | 1.7408 | at alpha= | 18.5 | deg
XFOIL ncrit=9 |  |  |  | L/D Max: | 170.835 | at alpha= | 3.5 | deg
Re: | 10000000 |  |  | Cd Min: | 0.08073 | at alpha= | 20 | deg
Mach: | 0.1 |  |  | Cl=0 at alpha= | -2.9731 | deg
|  |  |  | @ Cl=0.1, Cd= | 0.0051071
|  |  |  | @ Cl=0.4, Cd= | 0.00487
|  |  |  | @ Cl=0.6, Cd= | 0.003859
alpha (deg) | Cl | Cd | Cm | Cl/Cd
-11 | -0.8925 | 0.01447 | -0.0501 | -61.6793
-10.5 | -0.841 | 0.01321 | -0.0496 | -63.6639
-10 | -0.7875 | 0.01233 | -0.0493 | -63.8686
-9.5 | -0.733 | 0.01165 | -0.049 | -62.9185
-9 | -0.6782 | 0.01096 | -0.0489 | -61.8796
-8.5 | -0.6218 | 0.0107 | -0.0489 | -58.1121
-8 | -0.5662 | 0.01015 | -0.0488 | -55.7833
-7.5 | -0.5103 | 0.00966 | -0.0488 | -52.8261
-7 | -0.4566 | 0.00843 | -0.0486 | -54.1637
-6.5 | -0.4021 | 0.00739 | -0.0484 | -54.4114
-6 | -0.3464 | 0.00677 | -0.0483 | -51.1669
-5.5 | -0.2899 | 0.00635 | -0.0484 | -45.6535
-5 | -0.2326 | 0.00614 | -0.0486 | -37.8827
-4.5 | -0.1751 | 0.00601 | -0.049 | -29.1348
-4 | -0.1175 | 0.0059 | -0.0494 | -19.9153
-3.5 | -0.0604 | 0.00557 | -0.0496 | -10.8438
-3 | -0.0031 | 0.00534 | -0.0499 | -0.58052
-2.5 | 0.0545 | 0.00517 | -0.0503 | 10.5416
-2 | 0.1124 | 0.00509 | -0.0508 | 22.0825
-1.5 | 0.1701 | 0.00497 | -0.0513 | 34.2254
-0.5 | 0.2856 | 0.00487 | -0.0523 | 58.6448
0.5 | 0.4011 | 0.00487 | -0.0534 | 82.3614
1 | 0.4585 | 0.00491 | -0.0539 | 93.3809
1.5 | 0.5157 | 0.00492 | -0.0545 | 104.8171
2 | 0.5692 | 0.00387 | -0.0551 | 147.0801
2.5 | 0.6251 | 0.00385 | -0.0555 | 162.3636
3 | 0.6805 | 0.00403 | -0.0558 | 168.8586
3.5 | 0.7363 | 0.00431 | -0.0561 | 170.8353
4 | 0.7898 | 0.00487 | -0.0562 | 162.1766
5 | 0.8956 | 0.00589 | -0.0561 | 152.0543
5.5 | 0.9461 | 0.00644 | -0.0555 | 146.9099
6 | 0.9942 | 0.00709 | -0.0545 | 140.2257
6.5 | 1.053 | 0.00758 | -0.0558 | 138.9182
7 | 1.1058 | 0.00801 | -0.0558 | 138.0524
7.5 | 1.1587 | 0.00839 | -0.0558 | 138.1049
8 | 1.2102 | 0.00886 | -0.0556 | 136.5914
8.5 | 1.2608 | 0.00936 | -0.0552 | 134.7009
9 | 1.3097 | 0.00996 | -0.0546 | 131.496
9.5 | 1.3573 | 0.0106 | -0.0538 | 128.0472
10 | 1.4041 | 0.01122 | -0.0529 | 125.1426
10.5 | 1.4479 | 0.01197 | -0.0515 | 120.9607
11 | 1.4896 | 0.01274 | -0.0498 | 116.9231
11.5 | 1.5266 | 0.01365 | -0.0473 | 111.8388
12 | 1.5507 | 0.01457 | -0.0424 | 106.431
12.5 | 1.5707 | 0.01569 | -0.0374 | 100.1083
13 | 1.5955 | 0.01687 | -0.0338 | 94.5762
13.5 | 1.622 | 0.01813 | -0.0309 | 89.465
14 | 1.6435 | 0.01983 | -0.0277 | 82.8795
14.5 | 1.6648 | 0.02171 | -0.025 | 76.6836
15 | 1.6891 | 0.02351 | -0.0229 | 71.846
15.5 | 1.7059 | 0.02599 | -0.0205 | 65.6368
16 | 1.7191 | 0.02892 | -0.0184 | 59.4433
16.5 | 1.7293 | 0.0323 | -0.0166 | 53.5387
17 | 1.7193 | 0.03783 | -0.0145 | 45.4481
17.5 | 1.7398 | 0.04075 | -0.0142 | 42.6945
18 | 1.7333 | 0.04675 | -0.0137 | 37.0759
18.5 | 1.7408 | 0.05155 | -0.0141 | 33.7692
19 | 1.7273 | 0.05927 | -0.0152 | 29.1429
19.5 | 1.7021 | 0.06918 | -0.0177 | 24.6039
20 | 1.6717 | 0.08073 | -0.0219 | 20.7073

## 109. Re 10M Mach 0.25 (1)
BIGFOIL.COM POLAR EXPORT
NACA65-610 a=0.0
NACA65-610 a=0.0 |  |  |  | Cl Max: | 1.208 | at alpha= | 8.5 | deg
JavaFoil+Calcfoil stall+Eppler ext transition |  |  |  | L/D Max: | 165.914 | at alpha= | 5 | deg
Re: | 10000000 |  |  | Cd Min: | 0.00487 | at alpha= | 2 | deg
Mach: | 0.25 |  |  | Cl=0 at alpha= | -2.8983 | deg
|  |  |  | @ Cl=0.1, Cd= | 0.0059547
|  |  |  | @ Cl=0.4, Cd= | 0.0058761
|  |  |  | @ Cl=0.6, Cd= | 0.08098
alpha (deg) | Cl | Cd | Cm | Cl/Cd
-12.5 | -0.055 | 0.08243 | -0.018 | -0.668
-12 | -0.052 | 0.07774 | -0.018 | -0.672
-11.5 | -0.049 | 0.07192 | -0.019 | -0.687
-11 | -0.115 | 0.06894 | -0.019 | -1.675
-10.5 | -0.161 | 0.06488 | -0.019 | -2.485
-10 | -0.196 | 0.06244 | -0.019 | -3.141
-9.5 | -0.225 | 0.05851 | -0.019 | -3.837
-9 | -0.247 | 0.05563 | -0.019 | -4.437
-8.5 | -0.263 | 0.05273 | -0.019 | -4.981
-8 | -0.272 | 0.04946 | -0.019 | -5.494
-7.5 | -0.274 | 0.04702 | -0.019 | -5.818
-7 | -0.268 | 0.04468 | -0.019 | -5.996
-6.5 | -0.255 | 0.04284 | -0.019 | -5.952
-6 | -0.235 | 0.03963 | -0.02 | -5.936
-5.5 | -0.209 | 0.03759 | -0.02 | -5.559
-5 | -0.177 | 0.03522 | -0.021 | -5.032
-4.5 | -0.141 | 0.03322 | -0.022 | -4.234
-4 | -0.101 | 0.03044 | -0.025 | -3.303
-3.5 | -0.07 | 0.00619 | -0.045 | -11.239
-3 | -0.012 | 0.00609 | -0.045 | -2.051
-2.5 | 0.047 | 0.00599 | -0.046 | 7.775
-2 | 0.107 | 0.00595 | -0.046 | 17.954
-1.5 | 0.168 | 0.00594 | -0.047 | 28.239
-1 | 0.229 | 0.00597 | -0.047 | 38.314
-0.5 | 0.29 | 0.00603 | -0.048 | 48.134
0 | 0.351 | 0.00586 | -0.048 | 59.955
0.5 | 0.412 | 0.00588 | -0.049 | 70.073
1 | 0.472 | 0.00596 | -0.049 | 79.187
1.5 | 0.533 | 0.0049 | -0.05 | 108.749
2 | 0.593 | 0.00487 | -0.051 | 121.84
2.5 | 0.653 | 0.00502 | -0.051 | 129.998
3 | 0.713 | 0.00523 | -0.052 | 136.118
3.5 | 0.772 | 0.00543 | -0.052 | 142.249
4 | 0.832 | 0.00522 | -0.053 | 159.239
4.5 | 0.889 | 0.00545 | -0.053 | 163.144
5 | 0.946 | 0.0057 | -0.054 | 165.914
5.5 | 1 | 0.00609 | -0.055 | 164.165
6 | 1.051 | 0.00878 | -0.055 | 119.782
6.5 | 1.1 | 0.00925 | -0.056 | 118.862
7 | 1.143 | 0.00979 | -0.056 | 116.757
7.5 | 1.177 | 0.01028 | -0.057 | 114.524
8 | 1.199 | 0.01089 | -0.057 | 110.093
8.5 | 1.208 | 0.01162 | -0.058 | 103.949
9 | 1.203 | 0.01261 | -0.058 | 95.376
9.5 | 1.183 | 0.01344 | -0.059 | 88.003
10 | 1.145 | 0.01447 | -0.059 | 79.177
10.5 | 1.092 | 0.01556 | -0.059 | 70.154
11 | 1.022 | 0.01672 | -0.06 | 61.123
11.5 | 0.935 | 0.01898 | -0.06 | 49.231
12 | 0.84 | 0.02012 | -0.06 | 41.733
12.5 | 0.731 | 0.02263 | -0.06 | 32.304
13 | 0.596 | 0.0348 | -0.058 | 17.14
13.5 | 0.437 | 0.08098 | -0.043 | 5.392

## 110. Re 10M Mach 0.25 (2)
BIGFOIL.COM POLAR EXPORT
NACA65-610 a=0.0
NACA65-610 a=0.0 |  |  |  | Cl Max: | 1.6174 | at alpha= | 14.5 | deg
XFOIL ncrit=9 |  |  |  | L/D Max: | 174.211 | at alpha= | 3.5 | deg
Re: | 10000000 |  |  | Cd Min: | 0.18771 | at alpha= | -16 | deg
Mach: | 0.25 |  |  | Cl=0 at alpha= | -2.9691 | deg
|  |  |  | @ Cl=0.1, Cd= | 0.0051458
|  |  |  | @ Cl=0.4, Cd= | 0.004875
|  |  |  | @ Cl=0.6, Cd= | 0.003914
alpha (deg) | Cl | Cd | Cm | Cl/Cd
-16 | -0.5351 | 0.18771 | 0.0178 | -2.8507
-15.5 | -0.5156 | 0.18217 | 0.014 | -2.8303
-15 | -0.4964 | 0.17591 | 0.0101 | -2.8219
-14.5 | -0.4774 | 0.16918 | 0.0061 | -2.8218
-14 | -0.459 | 0.16206 | 0.0022 | -2.8323
-13.5 | -0.4421 | 0.15465 | -0.0017 | -2.8587
-13 | -0.4255 | 0.14743 | -0.0057 | -2.8861
-12.5 | -0.4097 | 0.14 | -0.0095 | -2.9264
-12 | -0.3947 | 0.13264 | -0.0134 | -2.9757
-10 | -0.358 | 0.09932 | -0.0294 | -3.6045
-9.5 | -0.3503 | 0.092 | -0.0331 | -3.8076
-9 | -0.3388 | 0.08598 | -0.0363 | -3.9405
-8.5 | -0.3243 | 0.08103 | -0.0391 | -4.0022
-8 | -0.349 | 0.07166 | -0.0433 | -4.8702
-7.5 | -0.3446 | 0.06583 | -0.0483 | -5.2347
-6 | -0.3615 | 0.00795 | -0.0527 | -45.4717
-5.5 | -0.3033 | 0.00697 | -0.0521 | -43.5151
-5 | -0.2437 | 0.00643 | -0.0518 | -37.9005
-4.5 | -0.1835 | 0.00615 | -0.0517 | -29.8374
-4 | -0.1231 | 0.00601 | -0.0518 | -20.4825
-3.5 | -0.0629 | 0.00583 | -0.052 | -10.789
-3 | -0.0037 | 0.00542 | -0.052 | -0.68266
-2.5 | 0.0561 | 0.00523 | -0.0522 | 10.7266
-1.5 | 0.176 | 0.005 | -0.053 | 35.2
-1 | 0.2358 | 0.00493 | -0.0535 | 47.8296
-0.5 | 0.2956 | 0.00488 | -0.054 | 60.5738
0 | 0.3552 | 0.00486 | -0.0545 | 73.0864
0.5 | 0.4148 | 0.00488 | -0.0551 | 85
1 | 0.4741 | 0.00492 | -0.0556 | 96.3618
1.5 | 0.5332 | 0.00495 | -0.0562 | 107.7172
2 | 0.5885 | 0.00392 | -0.0568 | 150.1276
2.5 | 0.6463 | 0.00389 | -0.0572 | 166.144
3 | 0.7036 | 0.00407 | -0.0574 | 172.8747
3.5 | 0.7613 | 0.00437 | -0.0578 | 174.2105
4 | 0.8167 | 0.00492 | -0.0578 | 165.9959
4.5 | 0.8708 | 0.00555 | -0.0575 | 156.9009
5 | 0.9253 | 0.00606 | -0.0572 | 152.6898
5.5 | 0.9772 | 0.00665 | -0.0564 | 146.9474
6 | 1.0272 | 0.00734 | -0.0551 | 139.9455
6.5 | 1.088 | 0.00782 | -0.0562 | 139.1304
7 | 1.1427 | 0.00828 | -0.0558 | 138.0072
7.5 | 1.1971 | 0.00875 | -0.0553 | 136.8114
8 | 1.251 | 0.00922 | -0.0547 | 135.6833
8.5 | 1.3008 | 0.00996 | -0.0534 | 130.6024
9 | 1.351 | 0.0106 | -0.0521 | 127.4528
9.5 | 1.3986 | 0.01134 | -0.0503 | 123.3333
10 | 1.4442 | 0.0121 | -0.0482 | 119.3554
10.5 | 1.484 | 0.01303 | -0.0451 | 113.891
11 | 1.5059 | 0.01409 | -0.0389 | 106.8772
11.5 | 1.526 | 0.01546 | -0.0332 | 98.7063
12 | 1.5494 | 0.01701 | -0.0287 | 91.0876
12.5 | 1.5678 | 0.0191 | -0.0242 | 82.0838
13 | 1.5904 | 0.02118 | -0.0208 | 75.0897
13.5 | 1.6096 | 0.02369 | -0.0175 | 67.9443
14 | 1.6151 | 0.02743 | -0.0139 | 58.8808
14.5 | 1.6174 | 0.03176 | -0.011 | 50.9257
15 | 1.6109 | 0.03725 | -0.0086 | 43.2456
15.5 | 1.5992 | 0.04389 | -0.0074 | 36.4365
16 | 1.5787 | 0.05218 | -0.0076 | 30.2549
16.5 | 1.5524 | 0.06209 | -0.0096 | 25.0024
17 | 1.5155 | 0.07456 | -0.0137 | 20.3259
17.5 | 1.486 | 0.08717 | -0.0193 | 17.0471
18 | 1.4537 | 0.10126 | -0.0266 | 14.3561
18.5 | 1.4206 | 0.11643 | -0.0351 | 12.2013
19 | 1.3853 | 0.13275 | -0.045 | 10.4354
19.5 | 1.35 | 0.14969 | -0.0557 | 9.0186

## 111. Re 10M Mach 0.50 (1)
BIGFOIL.COM POLAR EXPORT
NACA65-610 a=0.0
NACA65-610 a=0.0 |  |  |  | Cl Max: | 1.222 | at alpha= | 20 | deg
JavaFoil+Calcfoil stall+Eppler ext transition |  |  |  | L/D Max: | 158.306 | at alpha= | 3.5 | deg
Re: | 10000000 |  |  | Cd Min: | 0.005 | at alpha= | 2.5 | deg
Mach: | 0.5 |  |  | Cl=0 at alpha= | -2.9113 | deg
|  |  |  | @ Cl=0.1, Cd= | 0.0061615
|  |  |  | @ Cl=0.4, Cd= | 0.0060071
|  |  |  | @ Cl=0.6, Cd= | 0.0058918
alpha (deg) | Cl | Cd | Cm | Cl/Cd
-20 | -0.929 | 0.14768 | -0.021 | -6.293
-19.5 | -0.904 | 0.14573 | -0.022 | -6.204
-19 | -0.876 | 0.14058 | -0.021 | -6.232
-18.5 | -0.849 | 0.13522 | -0.021 | -6.278
-18 | -0.822 | 0.12593 | -0.022 | -6.531
-17.5 | -0.796 | 0.11876 | -0.022 | -6.703
-17 | -0.77 | 0.11162 | -0.022 | -6.899
-16.5 | -0.744 | 0.10471 | -0.023 | -7.104
-16 | -0.713 | 0.11646 | -0.021 | -6.122
-15.5 | -0.686 | 0.10958 | -0.021 | -6.259
-15 | -0.659 | 0.10129 | -0.021 | -6.507
-14.5 | -0.633 | 0.0938 | -0.022 | -6.745
-14 | -0.607 | 0.08579 | -0.023 | -7.078
-13.5 | -0.58 | 0.08133 | -0.023 | -7.133
-13 | -0.555 | 0.0741 | -0.025 | -7.49
-12.5 | -0.531 | 0.06648 | -0.026 | -7.992
-12 | -0.496 | 0.07547 | -0.022 | -6.572
-11.5 | -0.468 | 0.07543 | -0.021 | -6.202
-11 | -0.441 | 0.06889 | -0.022 | -6.4
-10.5 | -0.414 | 0.06355 | -0.022 | -6.516
-10 | -0.387 | 0.05888 | -0.023 | -6.58
-9.5 | -0.361 | 0.0544 | -0.024 | -6.634
-9 | -0.335 | 0.04986 | -0.026 | -6.715
-8.5 | -0.31 | 0.04399 | -0.028 | -7.05
-8 | -0.344 | 0.00756 | -0.045 | -45.522
-7.5 | -0.25 | 0.04859 | -0.022 | -5.145
-7 | -0.223 | 0.04654 | -0.021 | -4.784
-6.5 | -0.196 | 0.04326 | -0.022 | -4.52
-6 | -0.169 | 0.03976 | -0.023 | -4.24
-5.5 | -0.141 | 0.03751 | -0.024 | -3.772
-5 | -0.115 | 0.03485 | -0.025 | -3.286
-4.5 | -0.087 | 0.03535 | -0.022 | -2.461
-4 | -0.06 | 0.03444 | -0.022 | -1.738
-3.5 | -0.055 | 0.03288 | -0.022 | -1.67
-3 | -0.011 | 0.03061 | -0.024 | -0.347
-2.5 | 0.051 | 0.00622 | -0.051 | 8.147
-2 | 0.118 | 0.00614 | -0.052 | 19.208
-1.5 | 0.186 | 0.00609 | -0.052 | 30.617
-1 | 0.255 | 0.00584 | -0.053 | 43.628
-0.5 | 0.324 | 0.00594 | -0.054 | 54.523
0 | 0.392 | 0.006 | -0.054 | 65.397
0.5 | 0.46 | 0.00606 | -0.055 | 75.902
1 | 0.528 | 0.00584 | -0.055 | 90.397
1.5 | 0.595 | 0.00595 | -0.056 | 99.878
2 | 0.662 | 0.00517 | -0.057 | 127.955
2.5 | 0.729 | 0.005 | -0.057 | 145.678
3 | 0.795 | 0.0052 | -0.058 | 153.002
3.5 | 0.861 | 0.00544 | -0.058 | 158.306
4 | 0.926 | 0.00693 | -0.059 | 133.702
4.5 | 0.989 | 0.00741 | -0.06 | 133.49
5 | 1.048 | 0.00797 | -0.06 | 131.463
5.5 | 1.102 | 0.00884 | -0.061 | 124.754
6 | 1.15 | 0.01056 | -0.061 | 108.878
6.5 | 1.189 | 0.01136 | -0.062 | 104.695
7 | 1.21 | 0.01225 | -0.062 | 98.738
7.5 | 1.185 | 0.01347 | -0.063 | 87.993
8 | 0.944 | 0.01564 | -0.063 | 60.328
8.5 | 0.729 | 0.01692 | -0.063 | 43.108
9 | 0.76 | 0.017 | -0.064 | 44.733
9.5 | 0.787 | 0.01903 | -0.064 | 41.376
10 | 0.803 | 0.02362 | -0.063 | 33.972
10.5 | 0.845 | 0.021 | -0.065 | 40.225
11 | 0.868 | 0.02428 | -0.065 | 35.757
11.5 | 0.867 | 0.03498 | -0.063 | 24.784
12 | 0.923 | 0.02688 | -0.066 | 34.35
12.5 | 0.94 | 0.03273 | -0.066 | 28.718
13 | 0.947 | 0.04235 | -0.064 | 22.368
13.5 | 0.995 | 0.03522 | -0.067 | 28.254
14 | 0.931 | 0.07808 | -0.055 | 11.929
14.5 | 0.996 | 0.06397 | -0.062 | 15.574
15 | 0.945 | 0.10583 | -0.044 | 8.925
15.5 | 1.025 | 0.08025 | -0.06 | 12.778
16 | 1.072 | 0.07461 | -0.063 | 14.364
16.5 | 1.04 | 0.11581 | -0.053 | 8.98
17 | 1.122 | 0.07862 | -0.064 | 14.27
17.5 | 1.167 | 0.07313 | -0.067 | 15.961
18 | 1.175 | 0.08766 | -0.065 | 13.409
18.5 | 1.132 | 0.14114 | -0.053 | 8.02
19 | 1.169 | 0.13755 | -0.057 | 8.499
19.5 | 1.209 | 0.13126 | -0.06 | 9.211
20 | 1.222 | 0.14921 | -0.058 | 8.19

## 112. Re 10M Mach 0.50 (2)
BIGFOIL.COM POLAR EXPORT
NACA65-610 a=0.0
NACA65-610 a=0.0 |  |  |  | Cl Max: | 1.3809 | at alpha= | 8 | deg
XFOIL ncrit=9 |  |  |  | L/D Max: | 187.494 | at alpha= | 3 | deg
Re: | 10000000 |  |  | Cd Min: | 0.01157 | at alpha= | 8 | deg
Mach: | 0.5 |  |  | Cl=0 at alpha= | -99 | deg
|  |  |  | @ Cl=0.1, Cd= | 0.00492
|  |  |  | @ Cl=0.4, Cd= | 0.00492
|  |  |  | @ Cl=0.6, Cd= | 0.0050612
alpha (deg) | Cl | Cd | Cm | Cl/Cd
0 | 0.4089 | 0.00492 | -0.0622 | 83.1098
1 | 0.5452 | 0.00498 | -0.0633 | 109.4779
1.5 | 0.6127 | 0.00508 | -0.0638 | 120.6102
2 | 0.6759 | 0.0041 | -0.0643 | 164.8537
2.5 | 0.7416 | 0.00414 | -0.0645 | 179.1304
3 | 0.8081 | 0.00431 | -0.0646 | 187.4942
3.5 | 0.874 | 0.00469 | -0.0645 | 186.3539
5 | 1.0569 | 0.00679 | -0.0609 | 155.6554
5.5 | 1.1084 | 0.00772 | -0.0575 | 143.5751
6 | 1.1738 | 0.00851 | -0.0564 | 137.9318
6.5 | 1.2346 | 0.00913 | -0.054 | 135.2245
7 | 1.294 | 0.00978 | -0.051 | 132.3108
7.5 | 1.3485 | 0.01055 | -0.0469 | 127.8199
8 | 1.3809 | 0.01157 | -0.039 | 119.3518

## 113. Re 12M Mach 0.00 (1)
BIGFOIL.COM POLAR EXPORT
NACA65-610 a=0.0
NACA65-610 a=0.0 |  |  |  | Cl Max: | 1.221 | at alpha= | 9.5 | deg
JavaFoil+Calcfoil stall+Eppler ext transition |  |  |  | L/D Max: | 166.185 | at alpha= | 5.5 | deg
Re: | 12000000 |  |  | Cd Min: | 0.00484 | at alpha= | 1.5 | deg
Mach: | 0 |  |  | Cl=0 at alpha= | -2.8947 | deg
|  |  |  | @ Cl=0.1, Cd= | 0.0058341
|  |  |  | @ Cl=0.4, Cd= | 0.005811
|  |  |  | @ Cl=0.6, Cd= | 0.0049755
alpha (deg) | Cl | Cd | Cm | Cl/Cd
-15 | -0.284 | 0.10367 | -0.017 | -2.738
-14.5 | -0.295 | 0.09856 | -0.017 | -2.993
-14 | -0.306 | 0.09203 | -0.017 | -3.326
-13.5 | -0.317 | 0.0878 | -0.017 | -3.609
-13 | -0.327 | 0.08341 | -0.017 | -3.923
-12.5 | -0.337 | 0.07924 | -0.017 | -4.249
-12 | -0.345 | 0.07608 | -0.017 | -4.537
-11.5 | -0.353 | 0.071 | -0.018 | -4.966
-11 | -0.358 | 0.06779 | -0.018 | -5.284
-10.5 | -0.362 | 0.06436 | -0.018 | -5.62
-10 | -0.363 | 0.0616 | -0.018 | -5.886
-9.5 | -0.361 | 0.05831 | -0.018 | -6.192
-9 | -0.356 | 0.05503 | -0.018 | -6.472
-8.5 | -0.348 | 0.05188 | -0.018 | -6.704
-8 | -0.336 | 0.049 | -0.018 | -6.85
-7.5 | -0.32 | 0.04603 | -0.019 | -6.943
-7 | -0.299 | 0.04301 | -0.019 | -6.961
-6.5 | -0.275 | 0.04139 | -0.019 | -6.637
-6 | -0.247 | 0.03831 | -0.021 | -6.439
-5.5 | -0.215 | 0.03579 | -0.022 | -6.002
-5 | -0.181 | 0.03148 | -0.026 | -5.747
-4.5 | -0.173 | 0.00621 | -0.042 | -27.895
-4 | -0.122 | 0.00613 | -0.043 | -19.901
-3.5 | -0.068 | 0.00603 | -0.043 | -11.301
-3 | -0.012 | 0.00592 | -0.044 | -2.055
-2.5 | 0.045 | 0.00589 | -0.044 | 7.69
-2 | 0.104 | 0.00583 | -0.045 | 17.778
-1.5 | 0.163 | 0.00588 | -0.045 | 27.649
-1 | 0.222 | 0.00593 | -0.046 | 37.377
-0.5 | 0.281 | 0.00603 | -0.046 | 46.585
0 | 0.34 | 0.00576 | -0.047 | 59.03
0.5 | 0.399 | 0.00581 | -0.047 | 68.655
1 | 0.457 | 0.00587 | -0.048 | 77.937
1.5 | 0.516 | 0.00484 | -0.048 | 106.61
2 | 0.574 | 0.00498 | -0.049 | 115.288
2.5 | 0.632 | 0.00497 | -0.05 | 127.324
3 | 0.69 | 0.00513 | -0.05 | 134.442
3.5 | 0.748 | 0.00531 | -0.051 | 140.899
4 | 0.806 | 0.00553 | -0.051 | 145.568
4.5 | 0.862 | 0.00537 | -0.052 | 160.621
5 | 0.917 | 0.00557 | -0.052 | 164.634
5.5 | 0.97 | 0.00584 | -0.053 | 166.185
6 | 1.022 | 0.00664 | -0.053 | 153.95
6.5 | 1.071 | 0.00857 | -0.054 | 124.959
7 | 1.116 | 0.00904 | -0.055 | 123.397
7.5 | 1.155 | 0.00945 | -0.055 | 122.153
8 | 1.184 | 0.00994 | -0.056 | 119.101
8.5 | 1.205 | 0.01046 | -0.056 | 115.253
9 | 1.218 | 0.01108 | -0.057 | 109.884
9.5 | 1.221 | 0.01183 | -0.057 | 103.213
10 | 1.215 | 0.01254 | -0.058 | 96.844
10.5 | 1.199 | 0.01337 | -0.058 | 89.686
11 | 1.174 | 0.01449 | -0.058 | 81.055
11.5 | 1.142 | 0.01556 | -0.059 | 73.371
12 | 1.104 | 0.01633 | -0.059 | 67.617
12.5 | 1.058 | 0.01804 | -0.059 | 58.644
13 | 1.008 | 0.01967 | -0.06 | 51.267
13.5 | 0.955 | 0.02171 | -0.06 | 44.015
14 | 0.901 | 0.02404 | -0.06 | 37.469
14.5 | 0.849 | 0.0256 | -0.06 | 33.166

## 114. Re 12M Mach 0.00 (2)
BIGFOIL.COM POLAR EXPORT
NACA65-610 a=0.0
NACA65-610 a=0.0 |  |  |  | Cl Max: | 1.7883 | at alpha= | 18.5 | deg
XFOIL ncrit=9 |  |  |  | L/D Max: | 169.884 | at alpha= | 3.5 | deg
Re: | 12000000 |  |  | Cd Min: | 0.0712 | at alpha= | 20 | deg
Mach: | 0 |  |  | Cl=0 at alpha= | -2.9703 | deg
|  |  |  | @ Cl=0.1, Cd= | 0.0049538
|  |  |  | @ Cl=0.4, Cd= | 0.0048013
|  |  |  | @ Cl=0.6, Cd= | 0.0039331
alpha (deg) | Cl | Cd | Cm | Cl/Cd
-12.5 | -1.0399 | 0.01547 | -0.0483 | -67.2204
-12 | -0.9943 | 0.0135 | -0.0476 | -73.6519
-11.5 | -0.944 | 0.01241 | -0.0472 | -76.0677
-11 | -0.8919 | 0.0116 | -0.047 | -76.8879
-10.5 | -0.8387 | 0.01095 | -0.0469 | -76.5936
-10 | -0.7849 | 0.01038 | -0.0469 | -75.6166
-9.5 | -0.7306 | 0.00988 | -0.0469 | -73.9474
-8.5 | -0.6206 | 0.00903 | -0.047 | -68.7265
-8 | -0.5653 | 0.00862 | -0.0472 | -65.58
-7.5 | -0.5096 | 0.00829 | -0.0473 | -61.4717
-7 | -0.4542 | 0.00781 | -0.0475 | -58.1562
-6.5 | -0.3991 | 0.00719 | -0.0475 | -55.5076
-6 | -0.3441 | 0.00653 | -0.0475 | -52.6953
-5.5 | -0.2884 | 0.00606 | -0.0476 | -47.5908
-4.5 | -0.1746 | 0.00574 | -0.0484 | -30.4181
-4 | -0.1174 | 0.00561 | -0.0488 | -20.9269
-3.5 | -0.0603 | 0.00546 | -0.0492 | -11.044
-3 | -0.0034 | 0.0052 | -0.0495 | -0.65385
-2.5 | 0.0539 | 0.00501 | -0.0499 | 10.7585
-2 | 0.1113 | 0.00494 | -0.0504 | 22.5304
-1.5 | 0.1687 | 0.00486 | -0.0509 | 34.7119
-1 | 0.2261 | 0.00481 | -0.0514 | 47.0062
-0.5 | 0.2836 | 0.00477 | -0.052 | 59.4549
0 | 0.341 | 0.00476 | -0.0525 | 71.6387
1 | 0.4554 | 0.00484 | -0.0536 | 94.0909
1.5 | 0.5121 | 0.00491 | -0.0542 | 104.2974
2 | 0.566 | 0.00397 | -0.0548 | 142.5693
2.5 | 0.6213 | 0.00391 | -0.0552 | 158.9003
3 | 0.6765 | 0.00408 | -0.0556 | 165.8088
3.5 | 0.7322 | 0.00431 | -0.056 | 169.884
4 | 0.7851 | 0.00494 | -0.0561 | 158.9271
4.5 | 0.8383 | 0.00544 | -0.0562 | 154.0993
5 | 0.8916 | 0.00587 | -0.0562 | 151.891
5.5 | 0.9434 | 0.00636 | -0.0561 | 148.3333
6 | 0.9924 | 0.00695 | -0.0553 | 142.7914
6.5 | 1.0444 | 0.00732 | -0.0551 | 142.6776
7 | 1.1013 | 0.00772 | -0.0561 | 142.6554
7.5 | 1.1539 | 0.0081 | -0.0562 | 142.4568
8 | 1.2057 | 0.00851 | -0.0562 | 141.6804
8.5 | 1.2562 | 0.009 | -0.056 | 139.5778
9 | 1.3053 | 0.00957 | -0.0555 | 136.395
9.5 | 1.3534 | 0.01016 | -0.055 | 133.2087
10 | 1.4006 | 0.01075 | -0.0543 | 130.2884
10.5 | 1.4452 | 0.01146 | -0.0532 | 126.1082
11 | 1.4882 | 0.01218 | -0.0518 | 122.1839
12.5 | 1.5915 | 0.01451 | -0.0435 | 109.683
13 | 1.614 | 0.01544 | -0.0391 | 104.5337
13.5 | 1.6394 | 0.01651 | -0.0357 | 99.2974
14 | 1.6621 | 0.01788 | -0.0323 | 92.9586
14.5 | 1.6845 | 0.01943 | -0.0294 | 86.6958
15 | 1.7088 | 0.021 | -0.0271 | 81.3714
15.5 | 1.728 | 0.02304 | -0.0245 | 75
16 | 1.7443 | 0.02542 | -0.0222 | 68.6192
16.5 | 1.7579 | 0.02819 | -0.0201 | 62.359
17 | 1.7406 | 0.03386 | -0.0169 | 51.4058
17.5 | 1.7775 | 0.03493 | -0.0169 | 50.8875
18 | 1.7609 | 0.04134 | -0.0153 | 42.5955
18.5 | 1.7883 | 0.04355 | -0.0155 | 41.0631
19 | 1.7636 | 0.05181 | -0.0155 | 34.0398
19.5 | 1.7363 | 0.06127 | -0.0169 | 28.3385
20 | 1.7118 | 0.0712 | -0.0197 | 24.0421

## 115. Re 12M Mach 0.10 (1)
BIGFOIL.COM POLAR EXPORT
NACA65-610 a=0.0
NACA65-610 a=0.0 |  |  |  | Cl Max: | 1.218 | at alpha= | 9.5 | deg
JavaFoil+Calcfoil stall+Eppler ext transition |  |  |  | L/D Max: | 164.918 | at alpha= | 5.5 | deg
Re: | 12000000 |  |  | Cd Min: | 0.00485 | at alpha= | 1.5 | deg
Mach: | 0.1 |  |  | Cl=0 at alpha= | -2.8947 | deg
|  |  |  | @ Cl=0.1, Cd= | 0.0058234
|  |  |  | @ Cl=0.4, Cd= | 0.0057891
|  |  |  | @ Cl=0.6, Cd= | 0.004996
alpha (deg) | Cl | Cd | Cm | Cl/Cd
-14.5 | -0.257 | 0.09746 | -0.017 | -2.635
-14 | -0.27 | 0.09241 | -0.017 | -2.919
-13.5 | -0.283 | 0.08816 | -0.017 | -3.205
-13 | -0.295 | 0.0836 | -0.018 | -3.53
-12.5 | -0.307 | 0.0793 | -0.018 | -3.871
-12 | -0.318 | 0.07612 | -0.018 | -4.179
-11.5 | -0.328 | 0.07105 | -0.018 | -4.619
-11 | -0.336 | 0.06757 | -0.018 | -4.979
-10.5 | -0.343 | 0.06415 | -0.018 | -5.343
-10 | -0.347 | 0.06208 | -0.018 | -5.582
-9.5 | -0.348 | 0.05803 | -0.018 | -5.99
-9 | -0.345 | 0.05518 | -0.018 | -6.257
-8.5 | -0.339 | 0.0521 | -0.018 | -6.51
-8 | -0.329 | 0.04915 | -0.018 | -6.697
-7.5 | -0.315 | 0.04611 | -0.019 | -6.827
-7 | -0.296 | 0.04326 | -0.019 | -6.848
-6.5 | -0.273 | 0.04165 | -0.019 | -6.548
-6 | -0.246 | 0.03849 | -0.02 | -6.381
-5.5 | -0.214 | 0.03609 | -0.021 | -5.935
-5 | -0.18 | 0.03313 | -0.024 | -5.424
-4.5 | -0.174 | 0.00622 | -0.043 | -27.888
-4 | -0.122 | 0.00612 | -0.043 | -19.993
-3.5 | -0.068 | 0.00602 | -0.044 | -11.359
-3 | -0.012 | 0.00593 | -0.044 | -2.059
-2.5 | 0.045 | 0.00587 | -0.045 | 7.742
-2 | 0.104 | 0.00582 | -0.045 | 17.898
-1.5 | 0.163 | 0.00589 | -0.046 | 27.741
-1 | 0.223 | 0.00596 | -0.046 | 37.394
-0.5 | 0.282 | 0.00601 | -0.047 | 46.959
0 | 0.342 | 0.00574 | -0.047 | 59.532
0.5 | 0.401 | 0.00579 | -0.048 | 69.244
1 | 0.46 | 0.00585 | -0.048 | 78.62
1.5 | 0.518 | 0.00485 | -0.049 | 106.89
2 | 0.577 | 0.005 | -0.049 | 115.495
2.5 | 0.635 | 0.00499 | -0.05 | 127.447
3 | 0.694 | 0.00517 | -0.05 | 134.131
3.5 | 0.752 | 0.00534 | -0.051 | 140.867
4 | 0.81 | 0.00557 | -0.051 | 145.406
4.5 | 0.866 | 0.00535 | -0.052 | 161.789
5 | 0.921 | 0.00564 | -0.053 | 163.276
5.5 | 0.975 | 0.00591 | -0.053 | 164.918
6 | 1.027 | 0.00826 | -0.054 | 124.256
6.5 | 1.076 | 0.00863 | -0.054 | 124.691
7 | 1.12 | 0.00911 | -0.055 | 122.977
7.5 | 1.158 | 0.00954 | -0.055 | 121.373
8 | 1.187 | 0.01002 | -0.056 | 118.456
8.5 | 1.207 | 0.01055 | -0.056 | 114.371
9 | 1.217 | 0.0112 | -0.057 | 108.707
9.5 | 1.218 | 0.012 | -0.057 | 101.475
10 | 1.208 | 0.01275 | -0.058 | 94.79
10.5 | 1.188 | 0.01359 | -0.058 | 87.456
11 | 1.158 | 0.01477 | -0.059 | 78.46
11.5 | 1.122 | 0.01555 | -0.059 | 72.152
12 | 1.077 | 0.01671 | -0.059 | 64.45
12.5 | 1.024 | 0.01856 | -0.06 | 55.176
13 | 0.968 | 0.02038 | -0.06 | 47.504
13.5 | 0.909 | 0.02274 | -0.06 | 39.956
14 | 0.852 | 0.02419 | -0.06 | 35.22
14.5 | 0.792 | 0.02675 | -0.061 | 29.623

## 116. Re 12M Mach 0.10 (2)
BIGFOIL.COM POLAR EXPORT
NACA65-610 a=0.0
NACA65-610 a=0.0 |  |  |  | Cl Max: | 1.7508 | at alpha= | 17.5 | deg
XFOIL ncrit=9 |  |  |  | L/D Max: | 170.532 | at alpha= | 3.5 | deg
Re: | 12000000 |  |  | Cd Min: | 0.08109 | at alpha= | 20 | deg
Mach: | 0.1 |  |  | Cl=0 at alpha= | -2.9696 | deg
|  |  |  | @ Cl=0.1, Cd= | 0.0049645
|  |  |  | @ Cl=0.4, Cd= | 0.0047899
|  |  |  | @ Cl=0.6, Cd= | 0.003947
alpha (deg) | Cl | Cd | Cm | Cl/Cd
-11.5 | -0.9474 | 0.01497 | -0.0503 | -63.2866
-11 | -0.9 | 0.01284 | -0.0495 | -70.0935
-10.5 | -0.8473 | 0.01179 | -0.0491 | -71.866
-10 | -0.793 | 0.01103 | -0.0488 | -71.8948
-9.5 | -0.738 | 0.01042 | -0.0486 | -70.8253
-9 | -0.6828 | 0.00982 | -0.0484 | -69.5316
-8.5 | -0.6266 | 0.00943 | -0.0484 | -66.4475
-8 | -0.5705 | 0.00897 | -0.0483 | -63.6009
-7.5 | -0.5141 | 0.00859 | -0.0484 | -59.8487
-7 | -0.458 | 0.00806 | -0.0484 | -56.8238
-6.5 | -0.4022 | 0.00747 | -0.0484 | -53.842
-6 | -0.347 | 0.00666 | -0.0482 | -52.1021
-5.5 | -0.2908 | 0.00612 | -0.0482 | -47.5163
-5 | -0.2336 | 0.0059 | -0.0485 | -39.5932
-4.5 | -0.1761 | 0.00575 | -0.0488 | -30.6261
-4 | -0.1184 | 0.00563 | -0.0492 | -21.0302
-3 | -0.0035 | 0.00521 | -0.0499 | -0.67179
-2.5 | 0.0541 | 0.00502 | -0.0503 | 10.7769
-2 | 0.112 | 0.00495 | -0.0508 | 22.6263
-1.5 | 0.1698 | 0.00486 | -0.0512 | 34.9383
-1 | 0.2276 | 0.00481 | -0.0517 | 47.3181
-0.5 | 0.2854 | 0.00477 | -0.0523 | 59.8323
0.5 | 0.4008 | 0.00479 | -0.0534 | 83.6743
1 | 0.4582 | 0.00484 | -0.0539 | 94.6694
1.5 | 0.5153 | 0.00491 | -0.0545 | 104.9491
2 | 0.5694 | 0.00398 | -0.0551 | 143.0653
2.5 | 0.6251 | 0.00392 | -0.0555 | 159.4643
3 | 0.6807 | 0.00409 | -0.0559 | 166.4303
3.5 | 0.7367 | 0.00432 | -0.0563 | 170.5324
4 | 0.7899 | 0.00495 | -0.0564 | 159.5758
4.5 | 0.8434 | 0.00546 | -0.0564 | 154.4689
5 | 0.897 | 0.00589 | -0.0565 | 152.292
5.5 | 0.9492 | 0.00638 | -0.0562 | 148.7774
6 | 0.9983 | 0.007 | -0.0554 | 142.6143
6.5 | 1.0509 | 0.00736 | -0.0552 | 142.7853
7 | 1.1081 | 0.00777 | -0.0562 | 142.6126
7.5 | 1.161 | 0.00816 | -0.0562 | 142.2794
8 | 1.2133 | 0.00857 | -0.0561 | 141.5753
8.5 | 1.264 | 0.00909 | -0.0557 | 139.0539
9 | 1.313 | 0.00969 | -0.0551 | 135.5005
9.5 | 1.3614 | 0.01029 | -0.0545 | 132.3032
10 | 1.4085 | 0.01091 | -0.0536 | 129.1017
10.5 | 1.4533 | 0.01162 | -0.0523 | 125.0688
11 | 1.4955 | 0.0124 | -0.0507 | 120.6048
11.5 | 1.5361 | 0.01314 | -0.0488 | 116.9026
12 | 1.5718 | 0.01393 | -0.0461 | 112.8356
12.5 | 1.5905 | 0.01485 | -0.0403 | 107.1044
13 | 1.6146 | 0.01591 | -0.0363 | 101.4833
13.5 | 1.6405 | 0.01709 | -0.033 | 95.9918
14 | 1.6628 | 0.01862 | -0.0297 | 89.3018
14.5 | 1.6848 | 0.02034 | -0.0268 | 82.8319
15 | 1.7073 | 0.02217 | -0.0243 | 77.0095
15.5 | 1.7231 | 0.02462 | -0.0216 | 69.9878
16 | 1.7356 | 0.0275 | -0.0192 | 63.1127
16.5 | 1.7493 | 0.03048 | -0.0174 | 57.3917
17 | 1.7243 | 0.03723 | -0.0144 | 46.3148
17.5 | 1.7508 | 0.03953 | -0.0142 | 44.2904
18 | 1.7389 | 0.04601 | -0.0135 | 37.794
18.5 | 1.7507 | 0.05026 | -0.0138 | 34.8329
19 | 1.7324 | 0.0585 | -0.0149 | 29.6137
19.5 | 1.7012 | 0.06921 | -0.0175 | 24.5803
20 | 1.6688 | 0.08109 | -0.0218 | 20.5796

## 117. Re 12M Mach 0.25 (1)
BIGFOIL.COM POLAR EXPORT
NACA65-610 a=0.0
NACA65-610 a=0.0 |  |  |  | Cl Max: | 1.209 | at alpha= | 8.5 | deg
JavaFoil+Calcfoil stall+Eppler ext transition |  |  |  | L/D Max: | 165.644 | at alpha= | 5 | deg
Re: | 12000000 |  |  | Cd Min: | 0.00489 | at alpha= | 2 | deg
Mach: | 0.25 |  |  | Cl=0 at alpha= | -2.8983 | deg
|  |  |  | @ Cl=0.1, Cd= | 0.005867
|  |  |  | @ Cl=0.4, Cd= | 0.005808
|  |  |  | @ Cl=0.6, Cd= | 0.05267
alpha (deg) | Cl | Cd | Cm | Cl/Cd
-12.5 | -0.055 | 0.08153 | -0.018 | -0.676
-12 | -0.052 | 0.07688 | -0.018 | -0.68
-11.5 | -0.049 | 0.07105 | -0.019 | -0.696
-11 | -0.116 | 0.06824 | -0.019 | -1.693
-10.5 | -0.161 | 0.06442 | -0.019 | -2.503
-10 | -0.196 | 0.06169 | -0.019 | -3.179
-9.5 | -0.225 | 0.05844 | -0.019 | -3.843
-9 | -0.247 | 0.05563 | -0.019 | -4.438
-8.5 | -0.263 | 0.0525 | -0.019 | -5.005
-8 | -0.272 | 0.04936 | -0.019 | -5.508
-7.5 | -0.274 | 0.04685 | -0.019 | -5.84
-7 | -0.268 | 0.04437 | -0.019 | -6.04
-6.5 | -0.255 | 0.04245 | -0.019 | -6.007
-6 | -0.235 | 0.0394 | -0.02 | -5.973
-5.5 | -0.209 | 0.03729 | -0.02 | -5.606
-5 | -0.177 | 0.03496 | -0.021 | -5.072
-4.5 | -0.141 | 0.03281 | -0.023 | -4.293
-4 | -0.124 | 0.00615 | -0.044 | -20.123
-3.5 | -0.07 | 0.00608 | -0.045 | -11.444
-3 | -0.012 | 0.00596 | -0.045 | -2.093
-2.5 | 0.047 | 0.00592 | -0.046 | 7.864
-2 | 0.107 | 0.00586 | -0.046 | 18.231
-1.5 | 0.168 | 0.00594 | -0.047 | 28.253
-1 | 0.229 | 0.00599 | -0.047 | 38.198
-0.5 | 0.29 | 0.00604 | -0.048 | 48.017
0 | 0.351 | 0.0058 | -0.048 | 60.581
0.5 | 0.412 | 0.00581 | -0.049 | 70.893
1 | 0.472 | 0.00591 | -0.049 | 79.942
1.5 | 0.533 | 0.00491 | -0.05 | 108.545
2 | 0.593 | 0.00489 | -0.051 | 121.343
2.5 | 0.653 | 0.00504 | -0.051 | 129.579
3 | 0.713 | 0.00524 | -0.052 | 135.908
3.5 | 0.772 | 0.00543 | -0.052 | 142.302
4 | 0.832 | 0.00528 | -0.053 | 157.497
4.5 | 0.889 | 0.00544 | -0.053 | 163.585
5 | 0.946 | 0.00571 | -0.054 | 165.644
5.5 | 1 | 0.00609 | -0.055 | 164.136
6 | 1.052 | 0.00857 | -0.055 | 122.779
6.5 | 1.101 | 0.00903 | -0.056 | 121.943
7 | 1.144 | 0.00951 | -0.056 | 120.239
7.5 | 1.178 | 0.01001 | -0.057 | 117.708
8 | 1.2 | 0.01059 | -0.057 | 113.359
8.5 | 1.209 | 0.01127 | -0.058 | 107.367
9 | 1.204 | 0.01221 | -0.058 | 98.636
9.5 | 1.184 | 0.013 | -0.059 | 91.07
10 | 1.147 | 0.01398 | -0.059 | 82.054
10.5 | 1.094 | 0.01501 | -0.06 | 72.845
11 | 1.024 | 0.01612 | -0.06 | 63.536
11.5 | 0.937 | 0.01822 | -0.06 | 51.398
12 | 0.841 | 0.01952 | -0.06 | 43.07
12.5 | 0.734 | 0.02128 | -0.061 | 34.493
13 | 0.604 | 0.0307 | -0.059 | 19.669
13.5 | 0.463 | 0.05267 | -0.054 | 8.797

## 118. Re 12M Mach 0.25 (2)
BIGFOIL.COM POLAR EXPORT
NACA65-610 a=0.0
NACA65-610 a=0.0 |  |  |  | Cl Max: | 1.645 | at alpha= | 14.5 | deg
XFOIL ncrit=9 |  |  |  | L/D Max: | 173.881 | at alpha= | 3.5 | deg
Re: | 12000000 |  |  | Cd Min: | 0.16212 | at alpha= | -14 | deg
Mach: | 0.25 |  |  | Cl=0 at alpha= | -2.9649 | deg
|  |  |  | @ Cl=0.1, Cd= | 0.0049914
|  |  |  | @ Cl=0.4, Cd= | 0.0047941
|  |  |  | @ Cl=0.6, Cd= | 0.0039981
alpha (deg) | Cl | Cd | Cm | Cl/Cd
-14 | -0.4591 | 0.16212 | 0.0022 | -2.8319
-13.5 | -0.442 | 0.15471 | -0.0018 | -2.857
-13 | -0.4253 | 0.14751 | -0.0057 | -2.8832
-12.5 | -0.4095 | 0.14007 | -0.0096 | -2.9235
-12 | -0.3943 | 0.13272 | -0.0135 | -2.9709
-11.5 | -0.4029 | 0.11807 | -0.0191 | -3.4124
-11 | -0.382 | 0.1131 | -0.0222 | -3.3775
-10 | -0.3594 | 0.09886 | -0.0297 | -3.6354
-9.5 | -0.3541 | 0.09101 | -0.0335 | -3.8908
-9 | -0.3438 | 0.08479 | -0.0369 | -4.0547
-8.5 | -0.3264 | 0.08052 | -0.0394 | -4.0537
-8 | -0.4338 | 0.05571 | -0.0533 | -7.7868
-7.5 | -0.4096 | 0.04944 | -0.0555 | -8.2848
-6 | -0.361 | 0.00821 | -0.0528 | -43.9708
-5.5 | -0.3042 | 0.00677 | -0.052 | -44.9335
-5 | -0.2449 | 0.00616 | -0.0516 | -39.7565
-4.5 | -0.1847 | 0.00589 | -0.0516 | -31.3582
-4 | -0.1242 | 0.00573 | -0.0517 | -21.6754
-3.5 | -0.0638 | 0.00558 | -0.0518 | -11.4337
-3 | -0.0042 | 0.00531 | -0.052 | -0.79096
-2.5 | 0.0557 | 0.00508 | -0.0522 | 10.9646
-2 | 0.1157 | 0.00496 | -0.0526 | 23.3266
-1.5 | 0.1757 | 0.00489 | -0.053 | 35.9305
-1 | 0.2355 | 0.00481 | -0.0535 | 48.9605
-0.5 | 0.2953 | 0.00479 | -0.054 | 61.6493
0 | 0.355 | 0.00476 | -0.0545 | 74.5798
1 | 0.4738 | 0.00485 | -0.0556 | 97.6907
1.5 | 0.5329 | 0.00492 | -0.0562 | 108.313
2 | 0.5886 | 0.00401 | -0.0568 | 146.783
2.5 | 0.6462 | 0.00395 | -0.0572 | 163.5949
3 | 0.7038 | 0.00413 | -0.0575 | 170.4116
3.5 | 0.7616 | 0.00438 | -0.0579 | 173.8813
4 | 0.8168 | 0.00499 | -0.0579 | 163.6874
4.5 | 0.8717 | 0.00556 | -0.0578 | 156.7806
5 | 0.927 | 0.00602 | -0.0576 | 153.9867
5.5 | 0.9804 | 0.0066 | -0.0571 | 148.5455
6 | 1.0312 | 0.0072 | -0.056 | 143.2222
7 | 1.1456 | 0.00802 | -0.0562 | 142.8429
7.5 | 1.2001 | 0.00849 | -0.0557 | 141.3545
8 | 1.2542 | 0.00896 | -0.0552 | 139.9777
8.5 | 1.3045 | 0.00969 | -0.0539 | 134.6233
9 | 1.3559 | 0.01027 | -0.0528 | 132.0253
9.5 | 1.4041 | 0.011 | -0.0511 | 127.6455
10 | 1.4507 | 0.01174 | -0.0491 | 123.569
10.5 | 1.4913 | 0.01269 | -0.0462 | 117.5177
11 | 1.5216 | 0.01361 | -0.0413 | 111.8001
11.5 | 1.5448 | 0.01464 | -0.0356 | 105.5191
12 | 1.5687 | 0.01601 | -0.0308 | 97.9825
12.5 | 1.5891 | 0.01784 | -0.0262 | 89.0751
13 | 1.6118 | 0.01978 | -0.0225 | 81.4863
13.5 | 1.6315 | 0.02213 | -0.0189 | 73.7235
14 | 1.6398 | 0.02551 | -0.0151 | 64.2807
14.5 | 1.645 | 0.02943 | -0.0119 | 55.8953
15 | 1.6411 | 0.03447 | -0.0092 | 47.6095
15.5 | 1.6311 | 0.04064 | -0.0075 | 40.1353
16 | 1.6125 | 0.04835 | -0.007 | 33.3506
16.5 | 1.5877 | 0.05762 | -0.0081 | 27.5547
17 | 1.5524 | 0.0693 | -0.0114 | 22.4012
17.5 | 1.5229 | 0.08136 | -0.0163 | 18.718
18 | 1.4917 | 0.09479 | -0.0228 | 15.7369
18.5 | 1.4585 | 0.10948 | -0.0308 | 13.3221
19 | 1.4232 | 0.12535 | -0.0402 | 11.3538
19.5 | 1.3877 | 0.14197 | -0.0505 | 9.7746

## 119. Re 12M Mach 0.50 (1)
BIGFOIL.COM POLAR EXPORT
NACA65-610 a=0.0
NACA65-610 a=0.0 |  |  |  | Cl Max: | 1.212 | at alpha= | 7 | deg
JavaFoil+Calcfoil stall+Eppler ext transition |  |  |  | L/D Max: | 156.873 | at alpha= | 3.5 | deg
Re: | 12000000 |  |  | Cd Min: | 0.00505 | at alpha= | 2.5 | deg
Mach: | 0.5 |  |  | Cl=0 at alpha= | -2.9113 | deg
|  |  |  | @ Cl=0.1, Cd= | 0.0060988
|  |  |  | @ Cl=0.4, Cd= | 0.0059724
|  |  |  | @ Cl=0.6, Cd= | 0.0058363
alpha (deg) | Cl | Cd | Cm | Cl/Cd
-20 | -0.932 | 0.14184 | -0.022 | -6.57
-19.5 | -0.905 | 0.14265 | -0.022 | -6.341
-19 | -0.877 | 0.13804 | -0.022 | -6.351
-18.5 | -0.849 | 0.13239 | -0.021 | -6.416
-18 | -0.823 | 0.12362 | -0.022 | -6.66
-17.5 | -0.798 | 0.11588 | -0.022 | -6.885
-17 | -0.772 | 0.10863 | -0.023 | -7.106
-16.5 | -0.747 | 0.10147 | -0.024 | -7.357
-16 | -0.713 | 0.11534 | -0.021 | -6.182
-15.5 | -0.686 | 0.10694 | -0.021 | -6.415
-15 | -0.659 | 0.09952 | -0.022 | -6.625
-14.5 | -0.633 | 0.09239 | -0.022 | -6.854
-14 | -0.608 | 0.08399 | -0.024 | -7.244
-13.5 | -0.581 | 0.0798 | -0.024 | -7.284
-13 | -0.557 | 0.07162 | -0.026 | -7.781
-12.5 | -0.537 | 0.06087 | -0.028 | -8.823
-12 | -0.496 | 0.07531 | -0.022 | -6.588
-11.5 | -0.468 | 0.07474 | -0.021 | -6.26
-11 | -0.441 | 0.06782 | -0.022 | -6.504
-10.5 | -0.414 | 0.06295 | -0.023 | -6.584
-10 | -0.388 | 0.05832 | -0.023 | -6.648
-9.5 | -0.361 | 0.05365 | -0.025 | -6.737
-9 | -0.336 | 0.04876 | -0.026 | -6.882
-8.5 | -0.378 | 0.00764 | -0.045 | -49.468
-8 | -0.344 | 0.00741 | -0.046 | -46.472
-7.5 | -0.25 | 0.04803 | -0.022 | -5.205
-7 | -0.223 | 0.04608 | -0.022 | -4.832
-6.5 | -0.196 | 0.0427 | -0.022 | -4.58
-6 | -0.169 | 0.03937 | -0.023 | -4.284
-5.5 | -0.142 | 0.03726 | -0.024 | -3.798
-5 | -0.115 | 0.03454 | -0.025 | -3.319
-4.5 | -0.087 | 0.03529 | -0.022 | -2.465
-4 | -0.06 | 0.03423 | -0.022 | -1.748
-3.5 | -0.055 | 0.03278 | -0.022 | -1.676
-3 | -0.011 | 0.0303 | -0.025 | -0.351
-2.5 | 0.051 | 0.00615 | -0.051 | 8.235
-2 | 0.118 | 0.00608 | -0.052 | 19.405
-1.5 | 0.186 | 0.00605 | -0.052 | 30.785
-1 | 0.255 | 0.00585 | -0.053 | 43.556
-0.5 | 0.324 | 0.00594 | -0.054 | 54.523
0 | 0.392 | 0.00597 | -0.054 | 65.692
0.5 | 0.46 | 0.00599 | -0.055 | 76.789
1 | 0.528 | 0.00581 | -0.055 | 90.726
1.5 | 0.595 | 0.00589 | -0.056 | 100.947
2 | 0.662 | 0.00517 | -0.057 | 127.903
2.5 | 0.729 | 0.00505 | -0.057 | 144.35
3 | 0.795 | 0.00524 | -0.058 | 151.598
3.5 | 0.861 | 0.00549 | -0.058 | 156.873
4 | 0.926 | 0.00694 | -0.059 | 133.491
4.5 | 0.989 | 0.00741 | -0.06 | 133.408
5 | 1.048 | 0.00794 | -0.06 | 132.05
5.5 | 1.101 | 0.00964 | -0.061 | 114.174
6 | 1.151 | 0.01027 | -0.061 | 112.03
6.5 | 1.191 | 0.01106 | -0.062 | 107.687
7 | 1.212 | 0.01189 | -0.062 | 101.901
7.5 | 1.187 | 0.01314 | -0.063 | 90.333
8 | 0.945 | 0.01513 | -0.063 | 62.484
8.5 | 0.731 | 0.01638 | -0.063 | 44.604
9 | 0.762 | 0.0164 | -0.064 | 46.434
9.5 | 0.789 | 0.01833 | -0.064 | 43.024
10 | 0.799 | 0.02408 | -0.063 | 33.18
10.5 | 0.846 | 0.02021 | -0.065 | 41.87
11 | 0.87 | 0.02327 | -0.065 | 37.392
11.5 | 0.879 | 0.03067 | -0.064 | 28.668
12 | 0.926 | 0.02572 | -0.066 | 35.997

## 120. Re 12M Mach 0.50 (2)
BIGFOIL.COM POLAR EXPORT
NACA65-610 a=0.0
NACA65-610 a=0.0 |  |  |  | Cl Max: | 1.422 | at alpha= | 8.5 | deg
XFOIL ncrit=9 |  |  |  | L/D Max: | 187.281 | at alpha= | 3.5 | deg
Re: | 12000000 |  |  | Cd Min: | 0.01261 | at alpha= | 8.5 | deg
Mach: | 0.5 |  |  | Cl=0 at alpha= | -99 | deg
|  |  |  | @ Cl=0.1, Cd= | 0.00481
|  |  |  | @ Cl=0.4, Cd= | 0.00481
|  |  |  | @ Cl=0.6, Cd= | 0.005008
alpha (deg) | Cl | Cd | Cm | Cl/Cd
0 | 0.4087 | 0.00481 | -0.0622 | 84.9688
1 | 0.5449 | 0.00491 | -0.0633 | 110.9776
1.5 | 0.6124 | 0.00503 | -0.0638 | 121.7495
2 | 0.676 | 0.00421 | -0.0643 | 160.5701
2.5 | 0.742 | 0.00414 | -0.0646 | 179.2271
3 | 0.8085 | 0.00434 | -0.0648 | 186.2903
3.5 | 0.8746 | 0.00467 | -0.0647 | 187.2805
4 | 0.9385 | 0.00524 | -0.0642 | 179.1031
5 | 1.0592 | 0.00676 | -0.0614 | 156.6864
5.5 | 1.1143 | 0.00765 | -0.0586 | 145.6601
6 | 1.1712 | 0.00822 | -0.0556 | 142.4818
6.5 | 1.2405 | 0.00883 | -0.0548 | 140.487
7 | 1.3006 | 0.00947 | -0.0518 | 137.339
7.5 | 1.3564 | 0.01024 | -0.0479 | 132.4609
8 | 1.3951 | 0.01117 | -0.0408 | 124.897
8.5 | 1.422 | 0.01261 | -0.0324 | 112.7676

## 121. Re 14M Mach 0.00 (1)
BIGFOIL.COM POLAR EXPORT
NACA65-610 a=0.0
NACA65-610 a=0.0 |  |  |  | Cl Max: | 1.222 | at alpha= | 9.5 | deg
JavaFoil+Calcfoil stall+Eppler ext transition |  |  |  | L/D Max: | 163.929 | at alpha= | 5.5 | deg
Re: | 14000000 |  |  | Cd Min: | 0.00488 | at alpha= | 1.5 | deg
Mach: | 0 |  |  | Cl=0 at alpha= | -2.8947 | deg
|  |  |  | @ Cl=0.1, Cd= | 0.0058373
|  |  |  | @ Cl=0.4, Cd= | 0.00579
|  |  |  | @ Cl=0.6, Cd= | 0.0050055
alpha (deg) | Cl | Cd | Cm | Cl/Cd
-15 | -0.284 | 0.10284 | -0.017 | -2.761
-14.5 | -0.295 | 0.09769 | -0.017 | -3.02
-14 | -0.306 | 0.09197 | -0.017 | -3.33
-13.5 | -0.317 | 0.08702 | -0.017 | -3.642
-13 | -0.327 | 0.08252 | -0.018 | -3.965
-12.5 | -0.337 | 0.07893 | -0.018 | -4.267
-12 | -0.345 | 0.07521 | -0.018 | -4.59
-11.5 | -0.353 | 0.07056 | -0.018 | -4.998
-11 | -0.358 | 0.06707 | -0.018 | -5.341
-10.5 | -0.362 | 0.06402 | -0.018 | -5.651
-10 | -0.363 | 0.06108 | -0.018 | -5.938
-9.5 | -0.361 | 0.05753 | -0.018 | -6.277
-9 | -0.356 | 0.05492 | -0.018 | -6.487
-8.5 | -0.348 | 0.05174 | -0.018 | -6.724
-8 | -0.336 | 0.0487 | -0.019 | -6.895
-7.5 | -0.32 | 0.04565 | -0.019 | -7.004
-7 | -0.3 | 0.04291 | -0.02 | -6.982
-6.5 | -0.275 | 0.04109 | -0.019 | -6.689
-6 | -0.247 | 0.0381 | -0.021 | -6.477
-5.5 | -0.215 | 0.0354 | -0.022 | -6.075
-5 | -0.221 | 0.00619 | -0.042 | -35.801
-4.5 | -0.173 | 0.00615 | -0.042 | -28.201
-4 | -0.122 | 0.00603 | -0.043 | -20.217
-3.5 | -0.068 | 0.00593 | -0.043 | -11.492
-3 | -0.012 | 0.00587 | -0.044 | -2.073
-2.5 | 0.045 | 0.0058 | -0.044 | 7.808
-2 | 0.104 | 0.00584 | -0.045 | 17.754
-1.5 | 0.163 | 0.00588 | -0.045 | 27.652
-1 | 0.222 | 0.00593 | -0.046 | 37.392
-0.5 | 0.281 | 0.00598 | -0.046 | 46.998
0 | 0.34 | 0.0057 | -0.047 | 59.723
0.5 | 0.399 | 0.00579 | -0.047 | 68.949
1 | 0.458 | 0.00579 | -0.048 | 79.071
1.5 | 0.516 | 0.00488 | -0.048 | 105.783
2 | 0.574 | 0.00501 | -0.049 | 114.689
2.5 | 0.632 | 0.005 | -0.05 | 126.364
3 | 0.69 | 0.00512 | -0.05 | 134.706
3.5 | 0.748 | 0.00531 | -0.051 | 140.823
4 | 0.806 | 0.00552 | -0.051 | 145.858
4.5 | 0.862 | 0.00577 | -0.052 | 149.468
5 | 0.917 | 0.0056 | -0.052 | 163.89
5.5 | 0.97 | 0.00592 | -0.053 | 163.929
6 | 1.022 | 0.00668 | -0.053 | 152.922
6.5 | 1.071 | 0.00841 | -0.054 | 127.349
7 | 1.116 | 0.00885 | -0.055 | 126.181
7.5 | 1.155 | 0.00926 | -0.055 | 124.831
8 | 1.185 | 0.0097 | -0.056 | 122.154
8.5 | 1.206 | 0.01023 | -0.056 | 117.969
9 | 1.219 | 0.01081 | -0.057 | 112.734
9.5 | 1.222 | 0.01151 | -0.057 | 106.158
10 | 1.216 | 0.0122 | -0.058 | 99.667
10.5 | 1.201 | 0.013 | -0.058 | 92.344
11 | 1.176 | 0.01407 | -0.058 | 83.604
11.5 | 1.143 | 0.01509 | -0.059 | 75.795
12 | 1.106 | 0.01582 | -0.059 | 69.908
12.5 | 1.059 | 0.0175 | -0.06 | 60.531
13 | 1.01 | 0.01906 | -0.06 | 52.985
13.5 | 0.958 | 0.02087 | -0.06 | 45.891
14 | 0.903 | 0.02302 | -0.06 | 39.25
14.5 | 0.853 | 0.02408 | -0.061 | 35.411

## 122. Re 14M Mach 0.00 (2)
BIGFOIL.COM POLAR EXPORT
NACA65-610 a=0.0
NACA65-610 a=0.0 |  |  |  | Cl Max: | 1.4037 | at alpha= | 10 | deg
XFOIL ncrit=9 |  |  |  | L/D Max: | 168.733 | at alpha= | 3.5 | deg
Re: | 14000000 |  |  | Cd Min: | 0.01293 | at alpha= | -12 | deg
Mach: | 0 |  |  | Cl=0 at alpha= | -2.9677 | deg
|  |  |  | @ Cl=0.1, Cd= | 0.0048534
|  |  |  | @ Cl=0.4, Cd= | 0.0047618
|  |  |  | @ Cl=0.6, Cd= | 0.0040263
alpha (deg) | Cl | Cd | Cm | Cl/Cd
-12 | -0.9974 | 0.01293 | -0.0473 | -77.1384
-11.5 | -0.9477 | 0.01167 | -0.0469 | -81.2082
-11 | -0.8952 | 0.0109 | -0.0467 | -82.1284
-10.5 | -0.8418 | 0.01028 | -0.0466 | -81.8872
-10 | -0.7878 | 0.00974 | -0.0465 | -80.883
-9.5 | -0.7333 | 0.00924 | -0.0465 | -79.3615
-8.5 | -0.6233 | 0.00838 | -0.0467 | -74.3795
-8 | -0.5679 | 0.00799 | -0.0468 | -71.0763
-7.5 | -0.5119 | 0.00769 | -0.047 | -66.567
-7 | -0.4563 | 0.00729 | -0.0472 | -62.5926
-6.5 | -0.4004 | 0.00688 | -0.0473 | -58.1977
-6 | -0.3445 | 0.00648 | -0.0475 | -53.1636
-5.5 | -0.2891 | 0.00591 | -0.0475 | -48.9171
-5 | -0.2324 | 0.00569 | -0.0479 | -40.8436
-4.5 | -0.1753 | 0.00554 | -0.0482 | -31.6426
-4 | -0.1181 | 0.00543 | -0.0487 | -21.7495
-3.5 | -0.0609 | 0.00529 | -0.0491 | -11.5123
-3 | -0.0037 | 0.0051 | -0.0495 | -0.72549
-2.5 | 0.0535 | 0.00491 | -0.0499 | 10.8961
-1.5 | 0.1685 | 0.00477 | -0.0509 | 35.3249
-1 | 0.2259 | 0.00471 | -0.0514 | 47.9618
-0.5 | 0.2834 | 0.0047 | -0.052 | 60.2979
0 | 0.3407 | 0.00469 | -0.0525 | 72.6439
0.5 | 0.3979 | 0.00476 | -0.0531 | 83.5924
1 | 0.455 | 0.00481 | -0.0536 | 94.5946
1.5 | 0.5117 | 0.00492 | -0.0541 | 104.0041
2 | 0.5661 | 0.0041 | -0.0548 | 138.0732
2.5 | 0.6213 | 0.00398 | -0.0553 | 156.1055
3 | 0.6768 | 0.00412 | -0.0557 | 164.2718
3.5 | 0.7323 | 0.00434 | -0.0561 | 168.7327
4 | 0.7853 | 0.00497 | -0.0562 | 158.008
4.5 | 0.839 | 0.00543 | -0.0564 | 154.512
5 | 0.8926 | 0.00585 | -0.0565 | 152.5812
5.5 | 0.9451 | 0.00631 | -0.0564 | 149.7781
6 | 0.996 | 0.00684 | -0.0561 | 145.614
6.5 | 1.0469 | 0.00717 | -0.0556 | 146.0112
7 | 1.1024 | 0.00752 | -0.0562 | 146.5957
7.5 | 1.1557 | 0.00791 | -0.0565 | 146.1062
8 | 1.208 | 0.00829 | -0.0565 | 145.7177
8.5 | 1.2586 | 0.00879 | -0.0563 | 143.1854
9 | 1.3078 | 0.00936 | -0.0559 | 139.7222
9.5 | 1.3565 | 0.00991 | -0.0554 | 136.8819
10 | 1.4037 | 0.01052 | -0.0547 | 133.4316

## 123. Re 14M Mach 0.10 (1)
BIGFOIL.COM POLAR EXPORT
NACA65-610 a=0.0
NACA65-610 a=0.0 |  |  |  | Cl Max: | 1.219 | at alpha= | 9 | deg
JavaFoil+Calcfoil stall+Eppler ext transition |  |  |  | L/D Max: | 165.084 | at alpha= | 5 | deg
Re: | 14000000 |  |  | Cd Min: | 0.00488 | at alpha= | 1.5 | deg
Mach: | 0.1 |  |  | Cl=0 at alpha= | -2.8947 | deg
|  |  |  | @ Cl=0.1, Cd= | 0.00583
|  |  |  | @ Cl=0.4, Cd= | 0.0057698
|  |  |  | @ Cl=0.6, Cd= | 0.0050081
alpha (deg) | Cl | Cd | Cm | Cl/Cd
-14.5 | -0.257 | 0.09757 | -0.017 | -2.633
-14 | -0.27 | 0.09211 | -0.017 | -2.929
-13.5 | -0.283 | 0.08776 | -0.018 | -3.22
-13 | -0.295 | 0.08278 | -0.018 | -3.565
-12.5 | -0.307 | 0.07906 | -0.018 | -3.884
-12 | -0.318 | 0.07583 | -0.018 | -4.196
-11.5 | -0.328 | 0.07089 | -0.018 | -4.63
-11 | -0.337 | 0.06702 | -0.018 | -5.022
-10.5 | -0.343 | 0.06398 | -0.018 | -5.359
-10 | -0.347 | 0.06126 | -0.018 | -5.657
-9.5 | -0.348 | 0.05775 | -0.018 | -6.02
-9 | -0.345 | 0.05468 | -0.018 | -6.315
-8.5 | -0.339 | 0.05193 | -0.018 | -6.532
-8 | -0.329 | 0.04901 | -0.018 | -6.718
-7.5 | -0.315 | 0.04575 | -0.019 | -6.884
-7 | -0.296 | 0.04296 | -0.02 | -6.898
-6.5 | -0.273 | 0.04132 | -0.019 | -6.602
-6 | -0.246 | 0.03824 | -0.021 | -6.424
-5.5 | -0.214 | 0.0357 | -0.022 | -6.008
-5 | -0.221 | 0.00613 | -0.042 | -36.139
-4.5 | -0.174 | 0.00613 | -0.043 | -28.3
-4 | -0.122 | 0.00602 | -0.043 | -20.325
-3.5 | -0.068 | 0.00594 | -0.044 | -11.508
-3 | -0.012 | 0.00586 | -0.044 | -2.086
-2.5 | 0.045 | 0.00583 | -0.045 | 7.794
-2 | 0.104 | 0.00583 | -0.045 | 17.869
-1.5 | 0.163 | 0.00589 | -0.046 | 27.752
-1 | 0.223 | 0.00594 | -0.046 | 37.523
-0.5 | 0.282 | 0.00596 | -0.047 | 47.367
0 | 0.342 | 0.00576 | -0.047 | 59.365
0.5 | 0.401 | 0.00577 | -0.048 | 69.521
1 | 0.46 | 0.00584 | -0.048 | 78.737
1.5 | 0.518 | 0.00488 | -0.049 | 106.254
2 | 0.577 | 0.00502 | -0.049 | 114.911
2.5 | 0.635 | 0.00499 | -0.05 | 127.451
3 | 0.694 | 0.00517 | -0.05 | 134.288
3.5 | 0.752 | 0.00535 | -0.051 | 140.399
4 | 0.81 | 0.00556 | -0.051 | 145.69
4.5 | 0.866 | 0.00539 | -0.052 | 160.718
5 | 0.922 | 0.00558 | -0.053 | 165.084
5.5 | 0.975 | 0.00591 | -0.053 | 165.018
6 | 1.027 | 0.00668 | -0.054 | 153.786
6.5 | 1.076 | 0.00847 | -0.054 | 127.035
7 | 1.121 | 0.00894 | -0.055 | 125.383
7.5 | 1.159 | 0.00933 | -0.055 | 124.188
8 | 1.188 | 0.00978 | -0.056 | 121.449
8.5 | 1.208 | 0.01035 | -0.056 | 116.667
9 | 1.219 | 0.01096 | -0.057 | 111.145
9.5 | 1.219 | 0.01168 | -0.057 | 104.409
10 | 1.209 | 0.0124 | -0.058 | 97.515
10.5 | 1.19 | 0.01321 | -0.058 | 90.073
11 | 1.16 | 0.01437 | -0.059 | 80.724
11.5 | 1.123 | 0.01506 | -0.059 | 74.577
12 | 1.079 | 0.01618 | -0.06 | 66.667
12.5 | 1.026 | 0.01801 | -0.06 | 56.968
13 | 0.97 | 0.01975 | -0.06 | 49.117
13.5 | 0.911 | 0.02182 | -0.06 | 41.758
14 | 0.854 | 0.02318 | -0.061 | 36.853

## 124. Re 14M Mach 0.10 (2)
BIGFOIL.COM POLAR EXPORT
NACA65-610 a=0.0
NACA65-610 a=0.0 |  |  |  | Cl Max: | 1.7548 | at alpha= | 16.5 | deg
XFOIL ncrit=9 |  |  |  | L/D Max: | 169.379 | at alpha= | 3.5 | deg
Re: | 14000000 |  |  | Cd Min: | 0.07993 | at alpha= | 20 | deg
Mach: | 0.1 |  |  | Cl=0 at alpha= | -2.967 | deg
|  |  |  | @ Cl=0.1, Cd= | 0.0048641
|  |  |  | @ Cl=0.4, Cd= | 0.0047595
|  |  |  | @ Cl=0.6, Cd= | 0.0040388
alpha (deg) | Cl | Cd | Cm | Cl/Cd
-11 | -0.9037 | 0.01206 | -0.0492 | -74.9337
-10.5 | -0.851 | 0.01099 | -0.0487 | -77.434
-10 | -0.7965 | 0.01028 | -0.0484 | -77.4805
-9.5 | -0.7412 | 0.00969 | -0.0482 | -76.4912
-9 | -0.6857 | 0.00913 | -0.0481 | -75.1041
-8.5 | -0.6295 | 0.0087 | -0.048 | -72.3563
-8 | -0.5733 | 0.00827 | -0.048 | -69.3229
-7.5 | -0.5166 | 0.00793 | -0.048 | -65.145
-7 | -0.4603 | 0.00749 | -0.0481 | -61.4553
-5.5 | -0.2913 | 0.00605 | -0.0482 | -48.1488
-5 | -0.2344 | 0.00572 | -0.0484 | -40.979
-4.5 | -0.1768 | 0.00556 | -0.0487 | -31.7986
-4 | -0.1191 | 0.00544 | -0.0491 | -21.8934
-3.5 | -0.0614 | 0.0053 | -0.0495 | -11.5849
-3 | -0.0038 | 0.00512 | -0.0499 | -0.74219
-2.5 | 0.0538 | 0.00492 | -0.0502 | 10.935
-1.5 | 0.1695 | 0.00478 | -0.0512 | 35.4603
-1 | 0.2273 | 0.00471 | -0.0517 | 48.259
-0.5 | 0.2851 | 0.0047 | -0.0523 | 60.6596
0 | 0.3429 | 0.00469 | -0.0528 | 73.113
0.5 | 0.4004 | 0.00476 | -0.0534 | 84.1176
1 | 0.4578 | 0.00481 | -0.0539 | 95.1767
1.5 | 0.5148 | 0.00492 | -0.0544 | 104.6341
2 | 0.5695 | 0.00411 | -0.0551 | 138.5645
2.5 | 0.6252 | 0.00398 | -0.0556 | 157.0854
3 | 0.6809 | 0.00413 | -0.056 | 164.8668
3.5 | 0.7368 | 0.00435 | -0.0564 | 169.3793
4 | 0.7901 | 0.00498 | -0.0565 | 158.6546
4.5 | 0.8442 | 0.00545 | -0.0566 | 154.8991
5 | 0.8981 | 0.00587 | -0.0567 | 152.9983
5.5 | 0.9508 | 0.00635 | -0.0566 | 149.7323
6 | 1.002 | 0.00688 | -0.0562 | 145.6395
6.5 | 1.0532 | 0.00721 | -0.0556 | 146.0749
7 | 1.1095 | 0.00757 | -0.0564 | 146.5654
7.5 | 1.1629 | 0.00797 | -0.0565 | 145.9097
8 | 1.2156 | 0.00835 | -0.0564 | 145.5808
8.5 | 1.266 | 0.00892 | -0.056 | 141.9283
9 | 1.3158 | 0.00947 | -0.0556 | 138.944
9.5 | 1.3645 | 0.01005 | -0.0549 | 135.7711
10 | 1.4121 | 0.01066 | -0.0541 | 132.4672
11 | 1.502 | 0.012 | -0.0517 | 125.1667
11.5 | 1.5443 | 0.01268 | -0.0501 | 121.7902
12 | 1.5832 | 0.01343 | -0.048 | 117.8853
12.5 | 1.6074 | 0.01426 | -0.0431 | 112.7209
13 | 1.63 | 0.01521 | -0.0384 | 107.1663
13.5 | 1.6553 | 0.01632 | -0.0348 | 101.4277
14 | 1.678 | 0.01773 | -0.0313 | 94.6418
14.5 | 1.7002 | 0.01934 | -0.0282 | 87.9111
15 | 1.7205 | 0.02123 | -0.0254 | 81.041
16 | 1.7373 | 0.02731 | -0.0191 | 63.6141
16.5 | 1.7548 | 0.02994 | -0.0175 | 58.6106
17 | 1.7305 | 0.03654 | -0.0144 | 47.3591
19 | 1.7343 | 0.05817 | -0.0146 | 29.8143
19.5 | 1.7234 | 0.06601 | -0.0165 | 26.1082
20 | 1.6759 | 0.07993 | -0.0213 | 20.9671

## 125. Re 14M Mach 0.25 (1)
BIGFOIL.COM POLAR EXPORT
NACA65-610 a=0.0
NACA65-610 a=0.0 |  |  |  | Cl Max: | 1.211 | at alpha= | 8.5 | deg
JavaFoil+Calcfoil stall+Eppler ext transition |  |  |  | L/D Max: | 165.125 | at alpha= | 5 | deg
Re: | 14000000 |  |  | Cd Min: | 0.00493 | at alpha= | 1.5 | deg
Mach: | 0.25 |  |  | Cl=0 at alpha= | -2.8983 | deg
|  |  |  | @ Cl=0.1, Cd= | 0.0058653
|  |  |  | @ Cl=0.4, Cd= | 0.0057961
|  |  |  | @ Cl=0.6, Cd= | 0.04131
alpha (deg) | Cl | Cd | Cm | Cl/Cd
-12.5 | -0.055 | 0.08137 | -0.018 | -0.677
-12 | -0.052 | 0.07671 | -0.018 | -0.681
-11.5 | -0.049 | 0.07093 | -0.019 | -0.697
-11 | -0.116 | 0.06771 | -0.019 | -1.706
-10.5 | -0.161 | 0.06427 | -0.019 | -2.509
-10 | -0.196 | 0.06169 | -0.019 | -3.18
-9.5 | -0.225 | 0.05798 | -0.019 | -3.874
-9 | -0.247 | 0.055 | -0.019 | -4.49
-8.5 | -0.263 | 0.05192 | -0.019 | -5.062
-8 | -0.272 | 0.04879 | -0.019 | -5.574
-7.5 | -0.274 | 0.04676 | -0.019 | -5.85
-7 | -0.268 | 0.04432 | -0.019 | -6.047
-6.5 | -0.255 | 0.04211 | -0.019 | -6.057
-6 | -0.235 | 0.03927 | -0.02 | -5.995
-5.5 | -0.209 | 0.03702 | -0.021 | -5.65
-5 | -0.177 | 0.0348 | -0.022 | -5.098
-4.5 | -0.141 | 0.03244 | -0.023 | -4.348
-4 | -0.124 | 0.0061 | -0.044 | -20.307
-3.5 | -0.07 | 0.00602 | -0.045 | -11.551
-3 | -0.012 | 0.00593 | -0.045 | -2.103
-2.5 | 0.047 | 0.00583 | -0.046 | 7.987
-2 | 0.107 | 0.00587 | -0.046 | 18.208
-1.5 | 0.168 | 0.00594 | -0.047 | 28.265
-1 | 0.229 | 0.00599 | -0.047 | 38.2
-0.5 | 0.29 | 0.00599 | -0.048 | 48.444
0 | 0.351 | 0.00578 | -0.048 | 60.792
0.5 | 0.412 | 0.0058 | -0.049 | 71.043
1 | 0.472 | 0.00588 | -0.049 | 80.379
1.5 | 0.533 | 0.00493 | -0.05 | 107.975
2 | 0.593 | 0.00507 | -0.051 | 116.933
2.5 | 0.653 | 0.00509 | -0.051 | 128.25
3 | 0.713 | 0.00523 | -0.052 | 136.262
3.5 | 0.772 | 0.00543 | -0.052 | 142.331
4 | 0.832 | 0.00567 | -0.053 | 146.698
4.5 | 0.889 | 0.00548 | -0.053 | 162.348
5 | 0.946 | 0.00573 | -0.054 | 165.125
5.5 | 1 | 0.00614 | -0.055 | 162.84
6 | 1.052 | 0.0084 | -0.055 | 125.287
6.5 | 1.101 | 0.00884 | -0.056 | 124.571
7 | 1.144 | 0.00932 | -0.056 | 122.819
7.5 | 1.179 | 0.00981 | -0.057 | 120.255
8 | 1.201 | 0.01036 | -0.057 | 115.949
8.5 | 1.211 | 0.011 | -0.058 | 110.061
9 | 1.206 | 0.01189 | -0.058 | 101.383
9.5 | 1.186 | 0.01265 | -0.059 | 93.737
10 | 1.149 | 0.01354 | -0.059 | 84.853
10.5 | 1.095 | 0.01458 | -0.06 | 75.099
11 | 1.025 | 0.01572 | -0.06 | 65.203
11.5 | 0.938 | 0.0177 | -0.06 | 53.014
12 | 0.842 | 0.01884 | -0.061 | 44.692
12.5 | 0.736 | 0.02049 | -0.061 | 35.894
13 | 0.609 | 0.02776 | -0.06 | 21.95
13.5 | 0.477 | 0.04131 | -0.057 | 11.539

## 126. Re 14M Mach 0.25 (2)
BIGFOIL.COM POLAR EXPORT
NACA65-610 a=0.0
NACA65-610 a=0.0 |  |  |  | Cl Max: | 1.6677 | at alpha= | 14.5 | deg
XFOIL ncrit=9 |  |  |  | L/D Max: | 173.136 | at alpha= | 3.5 | deg
Re: | 14000000 |  |  | Cd Min: | 0.13553 | at alpha= | 19.5 | deg
Mach: | 0.25 |  |  | Cl=0 at alpha= | -2.9632 | deg
|  |  |  | @ Cl=0.1, Cd= | 0.0048906
|  |  |  | @ Cl=0.4, Cd= | 0.0047358
|  |  |  | @ Cl=0.6, Cd= | 0.0041028
alpha (deg) | Cl | Cd | Cm | Cl/Cd
-12 | -0.414 | 0.12608 | -0.0151 | -3.2836
-11.5 | -0.4043 | 0.11754 | -0.0194 | -3.4397
-11 | -0.3825 | 0.11286 | -0.0224 | -3.3892
-10.5 | -0.3736 | 0.10489 | -0.0264 | -3.5618
-10 | -0.3605 | 0.0985 | -0.0299 | -3.6599
-9.5 | -0.3581 | 0.08998 | -0.034 | -3.9798
-9 | -0.3541 | 0.08268 | -0.0378 | -4.2828
-8.5 | -0.4498 | 0.06227 | -0.0502 | -7.2234
-8 | -0.4413 | 0.05393 | -0.054 | -8.1828
-7 | -0.4784 | 0.0104 | -0.0539 | -46
-6.5 | -0.4212 | 0.00887 | -0.0532 | -47.4859
-6 | -0.3629 | 0.00771 | -0.0526 | -47.0687
-5.5 | -0.3044 | 0.00675 | -0.052 | -45.0963
-5 | -0.2457 | 0.006 | -0.0515 | -40.95
-4.5 | -0.1855 | 0.00569 | -0.0514 | -32.6011
-4 | -0.1249 | 0.00554 | -0.0515 | -22.5451
-3.5 | -0.0646 | 0.00539 | -0.0517 | -11.9852
-3 | -0.0044 | 0.00522 | -0.0519 | -0.84291
-2.5 | 0.0554 | 0.00498 | -0.0522 | 11.1245
-2 | 0.1153 | 0.00486 | -0.0525 | 23.7243
-1 | 0.2352 | 0.00472 | -0.0534 | 49.8305
0 | 0.3547 | 0.00469 | -0.0545 | 75.629
1 | 0.4735 | 0.00481 | -0.0556 | 98.4407
1.5 | 0.5324 | 0.00493 | -0.0562 | 107.9919
2 | 0.5888 | 0.00413 | -0.0568 | 142.5666
2.5 | 0.6464 | 0.00399 | -0.0573 | 162.005
3 | 0.7039 | 0.00417 | -0.0576 | 168.801
3.5 | 0.7618 | 0.0044 | -0.058 | 173.1364
4 | 0.8168 | 0.00505 | -0.058 | 161.7426
4.5 | 0.8725 | 0.00554 | -0.058 | 157.491
5 | 0.9282 | 0.006 | -0.0579 | 154.7
5.5 | 0.9825 | 0.00653 | -0.0575 | 150.4594
6 | 1.0352 | 0.00709 | -0.0568 | 146.0085
6.5 | 1.0875 | 0.00744 | -0.0558 | 146.1694
7 | 1.1478 | 0.00782 | -0.0565 | 146.7775
7.5 | 1.2027 | 0.00827 | -0.0561 | 145.4293
8 | 1.2566 | 0.00877 | -0.0555 | 143.2839
8.5 | 1.3078 | 0.00945 | -0.0544 | 138.3915
9 | 1.3597 | 0.01001 | -0.0534 | 135.8342
9.5 | 1.4085 | 0.01073 | -0.0518 | 131.2675
10 | 1.4557 | 0.01146 | -0.0498 | 127.0244
10.5 | 1.4991 | 0.0123 | -0.0473 | 121.878
11 | 1.5386 | 0.01314 | -0.0441 | 117.0928
11.5 | 1.5607 | 0.01403 | -0.0378 | 111.2402
12 | 1.5843 | 0.01527 | -0.0327 | 103.7525
12.5 | 1.6058 | 0.01692 | -0.0279 | 94.9054
13 | 1.6288 | 0.01874 | -0.0239 | 86.9157
13.5 | 1.6491 | 0.02095 | -0.0202 | 78.716
14 | 1.6599 | 0.02402 | -0.0163 | 69.1049
14.5 | 1.6677 | 0.02762 | -0.0129 | 60.3802
15 | 1.666 | 0.0323 | -0.0099 | 51.5789
15.5 | 1.6576 | 0.03805 | -0.0077 | 43.5637
16 | 1.6411 | 0.04525 | -0.0067 | 36.2674
16.5 | 1.6175 | 0.05402 | -0.0072 | 29.9426
17 | 1.5837 | 0.06504 | -0.0097 | 24.3496
17.5 | 1.5545 | 0.07667 | -0.014 | 20.2752
18 | 1.524 | 0.08952 | -0.0198 | 17.0241
18.5 | 1.4911 | 0.1037 | -0.0273 | 14.379
19 | 1.456 | 0.11917 | -0.0362 | 12.2178
19.5 | 1.42 | 0.13553 | -0.0462 | 10.4774

## 127. Re 14M Mach 0.50 (1)
BIGFOIL.COM POLAR EXPORT
NACA65-610 a=0.0
NACA65-610 a=0.0 |  |  |  | Cl Max: | 1.213 | at alpha= | 7 | deg
JavaFoil+Calcfoil stall+Eppler ext transition |  |  |  | L/D Max: | 158.079 | at alpha= | 3.5 | deg
Re: | 14000000 |  |  | Cd Min: | 0.00502 | at alpha= | 2.5 | deg
Mach: | 0.5 |  |  | Cl=0 at alpha= | -2.9113 | deg
|  |  |  | @ Cl=0.1, Cd= | 0.00605
|  |  |  | @ Cl=0.4, Cd= | 0.0059524
|  |  |  | @ Cl=0.6, Cd= | 0.0058192
alpha (deg) | Cl | Cd | Cm | Cl/Cd
-20 | -0.931 | 0.14864 | -0.022 | -6.265
-19.5 | -0.905 | 0.14123 | -0.022 | -6.409
-19 | -0.878 | 0.13648 | -0.022 | -6.431
-18.5 | -0.85 | 0.13046 | -0.022 | -6.513
-18 | -0.825 | 0.1224 | -0.022 | -6.737
-17.5 | -0.799 | 0.11452 | -0.023 | -6.977
-17 | -0.774 | 0.10627 | -0.024 | -7.283
-16.5 | -0.749 | 0.09853 | -0.024 | -7.603
-16 | -0.713 | 0.1129 | -0.021 | -6.317
-15.5 | -0.686 | 0.10715 | -0.021 | -6.403
-15 | -0.66 | 0.09838 | -0.022 | -6.708
-14.5 | -0.634 | 0.09143 | -0.023 | -6.933
-14 | -0.609 | 0.08264 | -0.024 | -7.374
-13.5 | -0.582 | 0.07848 | -0.024 | -7.419
-13 | -0.56 | 0.06861 | -0.027 | -8.165
-12.5 | -0.61 | 0.01627 | -0.039 | -37.484
-12 | -0.496 | 0.07372 | -0.022 | -6.733
-11.5 | -0.468 | 0.07388 | -0.021 | -6.334
-11 | -0.441 | 0.06753 | -0.022 | -6.536
-10.5 | -0.415 | 0.06261 | -0.023 | -6.623
-10 | -0.388 | 0.05812 | -0.024 | -6.671
-9.5 | -0.363 | 0.05178 | -0.026 | -7.008
-9 | -0.337 | 0.0472 | -0.028 | -7.139
-8.5 | -0.378 | 0.00745 | -0.045 | -50.728
-8 | -0.344 | 0.00727 | -0.046 | -47.329
-7.5 | -0.25 | 0.04793 | -0.022 | -5.217
-7 | -0.223 | 0.04548 | -0.022 | -4.897
-6.5 | -0.196 | 0.04274 | -0.022 | -4.578
-6 | -0.169 | 0.03919 | -0.023 | -4.305
-5.5 | -0.142 | 0.03694 | -0.024 | -3.834
-5 | -0.115 | 0.03466 | -0.025 | -3.306
-4.5 | -0.087 | 0.03508 | -0.023 | -2.48
-4 | -0.06 | 0.03399 | -0.022 | -1.761
-3.5 | -0.055 | 0.03263 | -0.023 | -1.684
-3 | -0.011 | 0.03013 | -0.025 | -0.353
-2.5 | 0.051 | 0.00605 | -0.051 | 8.37
-2 | 0.118 | 0.00605 | -0.052 | 19.491
-1.5 | 0.186 | 0.00608 | -0.052 | 30.672
-1 | 0.255 | 0.00589 | -0.053 | 43.264
-0.5 | 0.324 | 0.00586 | -0.054 | 55.221
0 | 0.392 | 0.00595 | -0.054 | 65.945
0.5 | 0.46 | 0.00597 | -0.055 | 77.044
1 | 0.528 | 0.00578 | -0.055 | 91.31
1.5 | 0.595 | 0.00587 | -0.056 | 101.262
2 | 0.662 | 0.00519 | -0.057 | 127.496
2.5 | 0.729 | 0.00502 | -0.057 | 145.167
3 | 0.795 | 0.0052 | -0.058 | 152.802
3.5 | 0.861 | 0.00545 | -0.058 | 158.079
4 | 0.927 | 0.00694 | -0.059 | 133.575
4.5 | 0.989 | 0.00738 | -0.06 | 134.136
5 | 1.049 | 0.00791 | -0.06 | 132.63
5.5 | 1.102 | 0.00943 | -0.061 | 116.822
6 | 1.152 | 0.01006 | -0.061 | 114.466
6.5 | 1.192 | 0.01078 | -0.062 | 110.56
7 | 1.213 | 0.01158 | -0.062 | 104.719
7.5 | 1.188 | 0.01279 | -0.063 | 92.922
8 | 0.947 | 0.01469 | -0.063 | 64.467
8.5 | 0.732 | 0.01591 | -0.064 | 45.981
9 | 0.763 | 0.01595 | -0.064 | 47.809
9.5 | 0.79 | 0.01781 | -0.064 | 44.333
10 | 0.806 | 0.02216 | -0.064 | 36.386
10.5 | 0.848 | 0.01955 | -0.066 | 43.371
11 | 0.872 | 0.02246 | -0.066 | 38.813
11.5 | 0.884 | 0.02898 | -0.065 | 30.491
12 | 0.928 | 0.02479 | -0.067 | 37.429

## 128. Re 14M Mach 0.50 (2)
BIGFOIL.COM POLAR EXPORT
NACA65-610 a=0.0
NACA65-610 a=0.0 |  |  |  | Cl Max: | 1.4327 | at alpha= | 8.5 | deg
XFOIL ncrit=9 |  |  |  | L/D Max: | 187.768 | at alpha= | 3.5 | deg
Re: | 14000000 |  |  | Cd Min: | 0.1643 | at alpha= | -13.5 | deg
Mach: | 0.5 |  |  | Cl=0 at alpha= | -2.9509 | deg
|  |  |  | @ Cl=0.1, Cd= | 0.005217
|  |  |  | @ Cl=0.4, Cd= | 0.0047325
|  |  |  | @ Cl=0.6, Cd= | 0.0049753
alpha (deg) | Cl | Cd | Cm | Cl/Cd
-13.5 | -0.4483 | 0.1643 | 0.0015 | -2.7285
-13 | -0.4268 | 0.15653 | -0.003 | -2.7266
-12.5 | -0.4061 | 0.14866 | -0.0075 | -2.7317
-12 | -0.386 | 0.14087 | -0.012 | -2.7401
-11.5 | -0.3694 | 0.13253 | -0.0165 | -2.7873
-11 | -0.355 | 0.12351 | -0.0211 | -2.8743
-10.5 | -0.3382 | 0.11569 | -0.0254 | -2.9233
-10 | -0.3234 | 0.10763 | -0.0297 | -3.0047
-9.5 | -0.3097 | 0.09984 | -0.0339 | -3.102
-9 | -0.2503 | 0.08366 | -0.0294 | -2.9919
-8.5 | -0.236 | 0.07663 | -0.0328 | -3.0797
-8 | -0.229 | 0.06815 | -0.0367 | -3.3602
-7.5 | -0.2193 | 0.06114 | -0.0401 | -3.5868
-7 | -0.2192 | 0.05318 | -0.0441 | -4.1219
-6.5 | -0.2391 | 0.04622 | -0.049 | -5.1731
-6 | -0.2342 | 0.0383 | -0.0547 | -6.1149
-5.5 | -0.2204 | 0.02962 | -0.0587 | -7.4409
-5 | -0.1954 | 0.02077 | -0.0611 | -9.4078
-4 | -0.1036 | 0.02224 | -0.067 | -4.6583
-3.5 | -0.0552 | 0.0141 | -0.0647 | -3.9149
-3 | -0.0068 | 0.00614 | -0.0625 | -1.1075
-2.5 | 0.0624 | 0.00545 | -0.0616 | 11.4495
-2 | 0.1318 | 0.00502 | -0.0611 | 26.255
-1.5 | 0.2017 | 0.00488 | -0.0611 | 41.332
-1 | 0.271 | 0.0048 | -0.0613 | 56.4583
-0.5 | 0.3399 | 0.00475 | -0.0617 | 71.5579
0 | 0.4085 | 0.00473 | -0.0622 | 86.3636
0.5 | 0.4767 | 0.00478 | -0.0627 | 99.728
1 | 0.5445 | 0.00486 | -0.0633 | 112.037
1.5 | 0.6119 | 0.005 | -0.0638 | 122.38
2 | 0.6762 | 0.0043 | -0.0643 | 157.2558
2.5 | 0.7422 | 0.00415 | -0.0647 | 178.8434
3 | 0.8088 | 0.00435 | -0.0649 | 185.931
3.5 | 0.875 | 0.00466 | -0.0648 | 187.7682
4 | 0.9384 | 0.00529 | -0.0643 | 177.3913
4.5 | 0.9999 | 0.00602 | -0.0632 | 166.0963
5 | 1.0609 | 0.00672 | -0.0617 | 157.872
5.5 | 1.1183 | 0.00754 | -0.0593 | 148.3156
6 | 1.1777 | 0.00807 | -0.0568 | 145.9356
6.5 | 1.245 | 0.00859 | -0.0554 | 144.936
7 | 1.3063 | 0.00921 | -0.0526 | 141.835
7.5 | 1.3621 | 0.01 | -0.0486 | 136.21
8 | 1.4083 | 0.01087 | -0.0426 | 129.5584
8.5 | 1.4327 | 0.0122 | -0.0334 | 117.4344
9.5 | 1.4106 | 0.02053 | -0.0142 | 68.7092
10 | 1.3785 | 0.02725 | -0.0071 | 50.5872
10.5 | 1.3452 | 0.035 | -0.0022 | 38.4343
11 | 1.3125 | 0.04394 | -0.0002 | 29.8703
11.5 | 1.2746 | 0.05475 | -0.0015 | 23.2804
12 | 1.2461 | 0.06602 | -0.0053 | 18.8746
12.5 | 1.2093 | 0.07978 | -0.0122 | 15.1579
13 | 1.1759 | 0.09471 | -0.021 | 12.4158
13.5 | 1.1468 | 0.11029 | -0.031 | 10.398

## 129. Re 16M Mach 0.00 (1)
BIGFOIL.COM POLAR EXPORT
NACA65-610 a=0.0
NACA65-610 a=0.0 |  |  |  | Cl Max: | 1.223 | at alpha= | 9.5 | deg
JavaFoil+Calcfoil stall+Eppler ext transition |  |  |  | L/D Max: | 164.925 | at alpha= | 5.5 | deg
Re: | 16000000 |  |  | Cd Min: | 0.0049 | at alpha= | 1.5 | deg
Mach: | 0 |  |  | Cl=0 at alpha= | -2.8947 | deg
|  |  |  | @ Cl=0.1, Cd= | 0.00581
|  |  |  | @ Cl=0.4, Cd= | 0.0057212
|  |  |  | @ Cl=0.6, Cd= | 0.0050165
alpha (deg) | Cl | Cd | Cm | Cl/Cd
-15 | -0.284 | 0.10248 | -0.017 | -2.771
-14.5 | -0.295 | 0.09728 | -0.017 | -3.033
-14 | -0.306 | 0.09151 | -0.017 | -3.347
-13.5 | -0.317 | 0.08655 | -0.018 | -3.663
-13 | -0.327 | 0.08254 | -0.018 | -3.966
-12.5 | -0.337 | 0.07842 | -0.018 | -4.295
-12 | -0.345 | 0.07466 | -0.018 | -4.625
-11.5 | -0.353 | 0.07037 | -0.018 | -5.013
-11 | -0.358 | 0.06649 | -0.018 | -5.389
-10.5 | -0.362 | 0.06385 | -0.018 | -5.667
-10 | -0.363 | 0.0609 | -0.018 | -5.957
-9.5 | -0.361 | 0.05778 | -0.018 | -6.252
-9 | -0.356 | 0.05471 | -0.018 | -6.513
-8.5 | -0.348 | 0.05152 | -0.018 | -6.754
-8 | -0.336 | 0.04848 | -0.019 | -6.927
-7.5 | -0.32 | 0.0454 | -0.019 | -7.044
-7 | -0.3 | 0.04256 | -0.02 | -7.041
-6.5 | -0.275 | 0.04089 | -0.02 | -6.724
-6 | -0.247 | 0.03784 | -0.021 | -6.525
-5.5 | -0.216 | 0.03474 | -0.023 | -6.206
-5 | -0.221 | 0.00614 | -0.042 | -36.057
-4.5 | -0.173 | 0.00604 | -0.042 | -28.68
-4 | -0.122 | 0.00595 | -0.043 | -20.499
-3.5 | -0.068 | 0.00587 | -0.043 | -11.604
-3 | -0.012 | 0.00582 | -0.044 | -2.092
-2.5 | 0.045 | 0.00581 | -0.044 | 7.791
-2 | 0.104 | 0.00581 | -0.045 | 17.857
-1.5 | 0.163 | 0.00589 | -0.045 | 27.626
-1 | 0.222 | 0.00591 | -0.046 | 37.495
-0.5 | 0.281 | 0.00593 | -0.046 | 47.342
0 | 0.34 | 0.00572 | -0.047 | 59.546
0.5 | 0.399 | 0.00572 | -0.047 | 69.741
1 | 0.458 | 0.00579 | -0.048 | 79.084
1.5 | 0.516 | 0.0049 | -0.048 | 105.308
2 | 0.574 | 0.00503 | -0.049 | 114.174
2.5 | 0.632 | 0.005 | -0.05 | 126.558
3 | 0.69 | 0.00518 | -0.05 | 133.363
3.5 | 0.748 | 0.00534 | -0.051 | 140.074
4 | 0.806 | 0.00555 | -0.051 | 145.257
4.5 | 0.862 | 0.00574 | -0.052 | 150.312
5 | 0.917 | 0.00558 | -0.052 | 164.257
5.5 | 0.971 | 0.00589 | -0.053 | 164.925
6 | 1.022 | 0.00657 | -0.053 | 155.727
6.5 | 1.072 | 0.0083 | -0.054 | 129.184
7 | 1.117 | 0.00869 | -0.055 | 128.555
7.5 | 1.156 | 0.00907 | -0.055 | 127.375
8 | 1.186 | 0.00952 | -0.056 | 124.494
8.5 | 1.207 | 0.01004 | -0.056 | 120.229
9 | 1.22 | 0.01062 | -0.057 | 114.865
9.5 | 1.223 | 0.01128 | -0.057 | 108.502
10 | 1.217 | 0.01195 | -0.058 | 101.871
10.5 | 1.202 | 0.01269 | -0.058 | 94.727
11 | 1.177 | 0.01374 | -0.059 | 85.679
11.5 | 1.145 | 0.01469 | -0.059 | 77.941
12 | 1.107 | 0.01538 | -0.059 | 71.999
12.5 | 1.061 | 0.017 | -0.06 | 62.416
13 | 1.012 | 0.01848 | -0.06 | 54.736
13.5 | 0.96 | 0.01999 | -0.06 | 48.025
14 | 0.905 | 0.02228 | -0.06 | 40.621
14.5 | 0.854 | 0.02323 | -0.061 | 36.789

## 130. Re 16M Mach 0.00 (2)
BIGFOIL.COM POLAR EXPORT
NACA65-610 a=0.0
NACA65-610 a=0.0 |  |  |  | Cl Max: | 1.7999 | at alpha= | 19 | deg
XFOIL ncrit=9 |  |  |  | L/D Max: | 167.192 | at alpha= | 3.5 | deg
Re: | 16000000 |  |  | Cd Min: | 0.06187 | at alpha= | 20 | deg
Mach: | 0 |  |  | Cl=0 at alpha= | -2.965 | deg
|  |  |  | @ Cl=0.1, Cd= | 0.0047649
|  |  |  | @ Cl=0.4, Cd= | 0.0047282
|  |  |  | @ Cl=0.6, Cd= | 0.0041374
alpha (deg) | Cl | Cd | Cm | Cl/Cd
-13.5 | -1.1351 | 0.01828 | -0.0494 | -62.0952
-13 | -1.0932 | 0.01592 | -0.0484 | -68.6683
-12 | -0.9996 | 0.01254 | -0.0471 | -79.7129
-11.5 | -0.9501 | 0.0112 | -0.0466 | -84.8304
-11 | -0.8976 | 0.01043 | -0.0464 | -86.0594
-10.5 | -0.8441 | 0.00982 | -0.0463 | -85.9572
-10 | -0.79 | 0.00928 | -0.0463 | -85.1293
-9.5 | -0.7354 | 0.00881 | -0.0463 | -83.4733
-9 | -0.6804 | 0.00836 | -0.0464 | -81.3876
-8.5 | -0.6251 | 0.00796 | -0.0464 | -78.5302
-8 | -0.5696 | 0.00758 | -0.0466 | -75.1451
-7.5 | -0.5136 | 0.0073 | -0.0468 | -70.3562
-7 | -0.4577 | 0.00693 | -0.0469 | -66.0462
-6.5 | -0.4017 | 0.00658 | -0.0471 | -61.0486
-6 | -0.3455 | 0.00624 | -0.0473 | -55.3686
-5.5 | -0.2896 | 0.00579 | -0.0475 | -50.0173
-5 | -0.2329 | 0.00555 | -0.0478 | -41.964
-4.5 | -0.1759 | 0.00541 | -0.0482 | -32.5139
-4 | -0.1186 | 0.00527 | -0.0486 | -22.5047
-3.5 | -0.0613 | 0.00515 | -0.049 | -11.9029
-3 | -0.004 | 0.00502 | -0.0494 | -0.79681
-2.5 | 0.0532 | 0.00483 | -0.0498 | 11.0145
-2 | 0.1107 | 0.00475 | -0.0504 | 23.3053
-1.5 | 0.1683 | 0.0047 | -0.0509 | 35.8085
-1 | 0.2257 | 0.00464 | -0.0514 | 48.6422
0 | 0.3405 | 0.00465 | -0.0525 | 73.2258
1 | 0.4546 | 0.0048 | -0.0536 | 94.7083
1.5 | 0.5114 | 0.00491 | -0.0541 | 104.1548
2 | 0.5663 | 0.00426 | -0.0548 | 132.9343
2.5 | 0.6213 | 0.00406 | -0.0553 | 153.0296
3 | 0.6769 | 0.00416 | -0.0557 | 162.7163
3.5 | 0.7323 | 0.00438 | -0.0561 | 167.1918
4 | 0.7854 | 0.00501 | -0.0562 | 156.7665
4.5 | 0.8395 | 0.00543 | -0.0565 | 154.6041
5 | 0.8934 | 0.00582 | -0.0566 | 153.5052
5.5 | 0.9463 | 0.00626 | -0.0567 | 151.1661
6 | 0.9983 | 0.00674 | -0.0565 | 148.1157
6.5 | 1.0506 | 0.00707 | -0.0564 | 148.5997
7 | 1.1004 | 0.00736 | -0.0557 | 149.5109
7.5 | 1.1573 | 0.00775 | -0.0567 | 149.329
8 | 1.2099 | 0.00811 | -0.0568 | 149.1862
8.5 | 1.2601 | 0.00866 | -0.0566 | 145.5081
9 | 1.3101 | 0.00917 | -0.0563 | 142.868
9.5 | 1.3589 | 0.00972 | -0.0558 | 139.8045
10.5 | 1.4533 | 0.01089 | -0.0544 | 133.4527
11 | 1.4988 | 0.01149 | -0.0535 | 130.4439
11.5 | 1.5424 | 0.01212 | -0.0524 | 127.2607
12 | 1.5835 | 0.0128 | -0.0508 | 123.7109
12.5 | 1.6209 | 0.01355 | -0.0486 | 119.6236
13 | 1.6436 | 0.01431 | -0.0437 | 114.8567
13.5 | 1.6664 | 0.01523 | -0.0394 | 109.4156
14 | 1.6894 | 0.0164 | -0.0356 | 103.0122
14.5 | 1.7123 | 0.01775 | -0.0324 | 96.4676
15 | 1.7344 | 0.0193 | -0.0295 | 89.8653
15.5 | 1.7523 | 0.02127 | -0.0265 | 82.3836
16 | 1.7685 | 0.02354 | -0.0239 | 75.1274
16.5 | 1.7859 | 0.02587 | -0.0218 | 69.0336
17 | 1.7736 | 0.03081 | -0.0182 | 57.5657
17.5 | 1.7881 | 0.03379 | -0.017 | 52.918
18.5 | 1.798 | 0.04234 | -0.0152 | 42.4658
19 | 1.7999 | 0.04741 | -0.0152 | 37.9646
19.5 | 1.7986 | 0.05315 | -0.0157 | 33.8401
20 | 1.7772 | 0.06187 | -0.0172 | 28.7247

## 131. Re 16M Mach 0.10 (1)
BIGFOIL.COM POLAR EXPORT
NACA65-610 a=0.0
NACA65-610 a=0.0 |  |  |  | Cl Max: | 1.22 | at alpha= | 9 | deg
JavaFoil+Calcfoil stall+Eppler ext transition |  |  |  | L/D Max: | 164.339 | at alpha= | 5 | deg
Re: | 16000000 |  |  | Cd Min: | 0.00491 | at alpha= | 1.5 | deg
Mach: | 0.1 |  |  | Cl=0 at alpha= | -2.8947 | deg
|  |  |  | @ Cl=0.1, Cd= | 0.0058459
|  |  |  | @ Cl=0.4, Cd= | 0.0057393
|  |  |  | @ Cl=0.6, Cd= | 0.005014
alpha (deg) | Cl | Cd | Cm | Cl/Cd
-14.5 | -0.257 | 0.09629 | -0.017 | -2.668
-14 | -0.27 | 0.09174 | -0.017 | -2.942
-13.5 | -0.283 | 0.08737 | -0.018 | -3.236
-13 | -0.295 | 0.08254 | -0.018 | -3.576
-12.5 | -0.307 | 0.07859 | -0.018 | -3.908
-12 | -0.318 | 0.07529 | -0.018 | -4.226
-11.5 | -0.328 | 0.07035 | -0.018 | -4.666
-11 | -0.337 | 0.06693 | -0.018 | -5.03
-10.5 | -0.343 | 0.0637 | -0.018 | -5.383
-10 | -0.347 | 0.0611 | -0.018 | -5.673
-9.5 | -0.348 | 0.05756 | -0.018 | -6.041
-9 | -0.345 | 0.05448 | -0.018 | -6.339
-8.5 | -0.339 | 0.05162 | -0.018 | -6.573
-8 | -0.329 | 0.04881 | -0.019 | -6.747
-7.5 | -0.315 | 0.04553 | -0.019 | -6.92
-7 | -0.296 | 0.04278 | -0.02 | -6.929
-6.5 | -0.273 | 0.04109 | -0.019 | -6.641
-6 | -0.246 | 0.03807 | -0.021 | -6.456
-5.5 | -0.215 | 0.03538 | -0.022 | -6.069
-5 | -0.221 | 0.00613 | -0.042 | -36.115
-4.5 | -0.174 | 0.00608 | -0.043 | -28.546
-4 | -0.122 | 0.006 | -0.043 | -20.376
-3.5 | -0.068 | 0.00591 | -0.044 | -11.567
-3 | -0.012 | 0.00583 | -0.044 | -2.095
-2.5 | 0.045 | 0.00579 | -0.045 | 7.846
-2 | 0.104 | 0.00585 | -0.045 | 17.809
-1.5 | 0.163 | 0.0059 | -0.046 | 27.727
-1 | 0.223 | 0.0059 | -0.046 | 37.785
-0.5 | 0.282 | 0.00595 | -0.047 | 47.421
0 | 0.342 | 0.0057 | -0.047 | 60.043
0.5 | 0.401 | 0.00574 | -0.048 | 69.815
1 | 0.46 | 0.00579 | -0.048 | 79.449
1.5 | 0.518 | 0.00491 | -0.049 | 105.583
2 | 0.577 | 0.00501 | -0.049 | 115.173
2.5 | 0.635 | 0.00502 | -0.05 | 126.632
3 | 0.694 | 0.00516 | -0.05 | 134.427
3.5 | 0.752 | 0.00533 | -0.051 | 140.95
4 | 0.81 | 0.00553 | -0.051 | 146.397
4.5 | 0.866 | 0.00582 | -0.052 | 148.889
5 | 0.922 | 0.00561 | -0.053 | 164.339
5.5 | 0.975 | 0.00595 | -0.053 | 163.756
6 | 1.027 | 0.00657 | -0.054 | 156.463
6.5 | 1.076 | 0.00835 | -0.054 | 128.895
7 | 1.121 | 0.00874 | -0.055 | 128.269
7.5 | 1.16 | 0.00915 | -0.055 | 126.799
8 | 1.189 | 0.0096 | -0.056 | 123.781
8.5 | 1.209 | 0.01014 | -0.056 | 119.216
9 | 1.22 | 0.01074 | -0.057 | 113.609
9.5 | 1.22 | 0.01144 | -0.057 | 106.701
10 | 1.211 | 0.01211 | -0.058 | 99.939
10.5 | 1.191 | 0.01291 | -0.058 | 92.25
11 | 1.161 | 0.01401 | -0.059 | 82.913
11.5 | 1.125 | 0.01468 | -0.059 | 76.628
12 | 1.08 | 0.01573 | -0.06 | 68.662
12.5 | 1.027 | 0.01748 | -0.06 | 58.782
13 | 0.973 | 0.01887 | -0.06 | 51.534
13.5 | 0.914 | 0.02082 | -0.06 | 43.885
14 | 0.856 | 0.02235 | -0.061 | 38.296

## 132. Re 16M Mach 0.10 (2)
BIGFOIL.COM POLAR EXPORT
NACA65-610 a=0.0
NACA65-610 a=0.0 |  |  |  | Cl Max: | 1.7733 | at alpha= | 18.5 | deg
XFOIL ncrit=9 |  |  |  | L/D Max: | 168.219 | at alpha= | 3.5 | deg
Re: | 16000000 |  |  | Cd Min: | 0.07272 | at alpha= | 20 | deg
Mach: | 0.1 |  |  | Cl=0 at alpha= | -2.9636 | deg
|  |  |  | @ Cl=0.1, Cd= | 0.0047677
|  |  |  | @ Cl=0.4, Cd= | 0.004725
|  |  |  | @ Cl=0.6, Cd= | 0.0041553
alpha (deg) | Cl | Cd | Cm | Cl/Cd
-5 | -0.235 | 0.00558 | -0.0483 | -42.1147
-4.5 | -0.1774 | 0.00543 | -0.0486 | -32.6703
-4 | -0.1196 | 0.00529 | -0.049 | -22.6087
-3.5 | -0.0619 | 0.00516 | -0.0494 | -11.9961
-3 | -0.0042 | 0.00503 | -0.0498 | -0.83499
-2.5 | 0.0535 | 0.00484 | -0.0502 | 11.0537
-2 | 0.1114 | 0.00475 | -0.0507 | 23.4526
-1.5 | 0.1693 | 0.0047 | -0.0512 | 36.0213
-1 | 0.2271 | 0.00464 | -0.0517 | 48.944
0 | 0.3426 | 0.00465 | -0.0528 | 73.6774
1 | 0.4574 | 0.0048 | -0.0539 | 95.2917
1.5 | 0.5146 | 0.00491 | -0.0544 | 104.8065
2 | 0.5698 | 0.00427 | -0.0551 | 133.4426
2.5 | 0.6251 | 0.00406 | -0.0556 | 153.9655
3 | 0.681 | 0.00416 | -0.056 | 163.7019
3.5 | 0.7368 | 0.00438 | -0.0564 | 168.2192
4 | 0.7902 | 0.00502 | -0.0565 | 157.4104
4.5 | 0.8447 | 0.00544 | -0.0567 | 155.2757
5 | 0.8988 | 0.00585 | -0.0569 | 153.641
5.5 | 0.952 | 0.0063 | -0.0568 | 151.1111
6 | 1.0044 | 0.00678 | -0.0566 | 148.1416
6.5 | 1.057 | 0.00711 | -0.0565 | 148.6639
7 | 1.1072 | 0.00741 | -0.0557 | 149.4197
7.5 | 1.1646 | 0.0078 | -0.0567 | 149.3077
8 | 1.2175 | 0.00818 | -0.0567 | 148.8386
8.5 | 1.268 | 0.00875 | -0.0564 | 144.9143
9 | 1.3183 | 0.00926 | -0.056 | 142.365
9.5 | 1.3669 | 0.00987 | -0.0553 | 138.4904
10 | 1.4151 | 0.01044 | -0.0546 | 135.546
10.5 | 1.462 | 0.01104 | -0.0537 | 132.4275
11 | 1.5074 | 0.01166 | -0.0525 | 129.2796
11.5 | 1.5507 | 0.01232 | -0.0511 | 125.8685
12 | 1.591 | 0.01304 | -0.0492 | 122.0092
12.5 | 1.623 | 0.01382 | -0.0458 | 117.4385
13 | 1.643 | 0.01468 | -0.0404 | 111.921
13.5 | 1.6674 | 0.01572 | -0.0364 | 106.0687
14 | 1.6903 | 0.01705 | -0.0328 | 99.1378
14.5 | 1.7127 | 0.01858 | -0.0295 | 92.1798
15 | 1.7303 | 0.02056 | -0.0262 | 84.1586
16 | 1.746 | 0.02657 | -0.0195 | 65.7132
16.5 | 1.7582 | 0.0296 | -0.0175 | 59.3986
17 | 1.757 | 0.03401 | -0.0152 | 51.6613
17.5 | 1.7698 | 0.0375 | -0.0143 | 47.1947
18 | 1.7694 | 0.04254 | -0.0134 | 41.5938
18.5 | 1.7733 | 0.04752 | -0.0134 | 37.3169
19 | 1.7672 | 0.05399 | -0.014 | 32.732
19.5 | 1.7593 | 0.06114 | -0.0153 | 28.7749
20 | 1.7236 | 0.07272 | -0.0186 | 23.7019

## 133. Re 16M Mach 0.25 (1)
BIGFOIL.COM POLAR EXPORT
NACA65-610 a=0.0
NACA65-610 a=0.0 |  |  |  | Cl Max: | 1.212 | at alpha= | 8.5 | deg
JavaFoil+Calcfoil stall+Eppler ext transition |  |  |  | L/D Max: | 165.473 | at alpha= | 5 | deg
Re: | 16000000 |  |  | Cd Min: | 0.00494 | at alpha= | 1.5 | deg
Mach: | 0.25 |  |  | Cl=0 at alpha= | -2.8983 | deg
|  |  |  | @ Cl=0.1, Cd= | 0.0058842
|  |  |  | @ Cl=0.4, Cd= | 0.0057823
|  |  |  | @ Cl=0.6, Cd= | 0.02959
alpha (deg) | Cl | Cd | Cm | Cl/Cd
-12.5 | -0.055 | 0.08047 | -0.018 | -0.685
-12 | -0.052 | 0.0759 | -0.018 | -0.689
-11.5 | -0.049 | 0.07071 | -0.019 | -0.699
-11 | -0.116 | 0.06741 | -0.019 | -1.714
-10.5 | -0.161 | 0.06399 | -0.019 | -2.521
-10 | -0.196 | 0.06117 | -0.019 | -3.207
-9.5 | -0.225 | 0.0583 | -0.019 | -3.852
-9 | -0.247 | 0.05513 | -0.019 | -4.477
-8.5 | -0.263 | 0.05228 | -0.019 | -5.026
-8 | -0.272 | 0.04865 | -0.019 | -5.591
-7.5 | -0.274 | 0.04649 | -0.019 | -5.886
-7 | -0.268 | 0.04406 | -0.019 | -6.083
-6.5 | -0.255 | 0.04209 | -0.019 | -6.06
-6 | -0.236 | 0.03908 | -0.021 | -6.027
-5.5 | -0.209 | 0.03685 | -0.021 | -5.677
-5 | -0.178 | 0.03454 | -0.022 | -5.141
-4.5 | -0.141 | 0.03182 | -0.025 | -4.444
-4 | -0.124 | 0.00604 | -0.044 | -20.501
-3.5 | -0.07 | 0.00594 | -0.045 | -11.708
-3 | -0.012 | 0.00588 | -0.045 | -2.124
-2.5 | 0.047 | 0.00584 | -0.046 | 7.974
-2 | 0.107 | 0.00589 | -0.046 | 18.146
-1.5 | 0.168 | 0.00592 | -0.047 | 28.363
-1 | 0.229 | 0.00593 | -0.047 | 38.571
-0.5 | 0.29 | 0.00602 | -0.048 | 48.216
0 | 0.351 | 0.00571 | -0.048 | 61.527
0.5 | 0.412 | 0.0058 | -0.049 | 70.978
1 | 0.472 | 0.00586 | -0.049 | 80.559
1.5 | 0.533 | 0.00494 | -0.05 | 107.909
2 | 0.593 | 0.00509 | -0.051 | 116.465
2.5 | 0.653 | 0.00506 | -0.051 | 128.917
3 | 0.713 | 0.00523 | -0.052 | 136.369
3.5 | 0.772 | 0.00542 | -0.052 | 142.551
4 | 0.832 | 0.00564 | -0.053 | 147.477
4.5 | 0.89 | 0.00543 | -0.053 | 163.941
5 | 0.946 | 0.00572 | -0.054 | 165.473
5.5 | 1 | 0.0061 | -0.055 | 164.039
6 | 1.052 | 0.00828 | -0.055 | 127.103
6.5 | 1.101 | 0.00868 | -0.056 | 126.838
7 | 1.145 | 0.00913 | -0.056 | 125.468
7.5 | 1.18 | 0.0096 | -0.057 | 122.954
8 | 1.202 | 0.01014 | -0.057 | 118.519
8.5 | 1.212 | 0.01081 | -0.058 | 112.082
9 | 1.207 | 0.01168 | -0.058 | 103.308
9.5 | 1.187 | 0.01238 | -0.059 | 95.876
10 | 1.15 | 0.01321 | -0.059 | 87.055
10.5 | 1.096 | 0.01421 | -0.06 | 77.166
11 | 1.026 | 0.01531 | -0.06 | 67.06
11.5 | 0.941 | 0.0169 | -0.06 | 55.644
12 | 0.845 | 0.01795 | -0.061 | 47.054
12.5 | 0.737 | 0.01985 | -0.061 | 37.125
13 | 0.617 | 0.02419 | -0.061 | 25.514
13.5 | 0.493 | 0.02959 | -0.06 | 16.669

## 134. Re 16M Mach 0.25 (2)
BIGFOIL.COM POLAR EXPORT
NACA65-610 a=0.0
NACA65-610 a=0.0 |  |  |  | Cl Max: | 1.686 | at alpha= | 14.5 | deg
XFOIL ncrit=9 |  |  |  | L/D Max: | 172.789 | at alpha= | 3.5 | deg
Re: | 16000000 |  |  | Cd Min: | 0.13028 | at alpha= | 19.5 | deg
Mach: | 0.25 |  |  | Cl=0 at alpha= | -2.9592 | deg
|  |  |  | @ Cl=0.1, Cd= | 0.0047977
|  |  |  | @ Cl=0.4, Cd= | 0.0047037
|  |  |  | @ Cl=0.6, Cd= | 0.0043885
alpha (deg) | Cl | Cd | Cm | Cl/Cd
-9 | -0.3362 | 0.08604 | -0.0364 | -3.9075
-8.5 | -0.4575 | 0.06077 | -0.0511 | -7.5284
-8 | -0.4468 | 0.05261 | -0.0545 | -8.4927
-7.5 | -0.5418 | 0.01026 | -0.0544 | -52.807
-7 | -0.4834 | 0.00901 | -0.0536 | -53.6515
-6.5 | -0.4241 | 0.00807 | -0.0529 | -52.5527
-6 | -0.3649 | 0.00722 | -0.0523 | -50.5402
-5.5 | -0.3051 | 0.00662 | -0.0519 | -46.0876
-5 | -0.2461 | 0.00591 | -0.0515 | -41.6413
-4.5 | -0.1862 | 0.00555 | -0.0514 | -33.5495
-4 | -0.1256 | 0.00538 | -0.0514 | -23.3457
-3.5 | -0.0651 | 0.00524 | -0.0516 | -12.4237
-3 | -0.0049 | 0.00509 | -0.0519 | -0.96267
-2.5 | 0.0551 | 0.00491 | -0.0521 | 11.222
-2 | 0.1151 | 0.00476 | -0.0525 | 24.1807
-1 | 0.235 | 0.00464 | -0.0534 | 50.6466
0 | 0.3544 | 0.00465 | -0.0545 | 76.2151
0.5 | 0.4139 | 0.00472 | -0.0551 | 87.6907
1 | 0.4731 | 0.0048 | -0.0556 | 98.5625
1.5 | 0.5321 | 0.00492 | -0.0561 | 108.1504
2 | 0.5896 | 0.00446 | -0.0568 | 132.1973
2.5 | 0.6463 | 0.00407 | -0.0573 | 158.7961
3 | 0.7041 | 0.0042 | -0.0577 | 167.6429
3.5 | 0.762 | 0.00441 | -0.058 | 172.7891
4 | 0.8169 | 0.00507 | -0.058 | 161.1243
4.5 | 0.8731 | 0.00554 | -0.0581 | 157.5993
5 | 0.9289 | 0.00598 | -0.058 | 155.3344
5.5 | 0.9837 | 0.00648 | -0.0578 | 151.8056
6 | 1.0378 | 0.007 | -0.0573 | 148.2571
6.5 | 1.0922 | 0.00735 | -0.0568 | 148.5986
7 | 1.1451 | 0.00766 | -0.0558 | 149.4909
7.5 | 1.2049 | 0.00808 | -0.0565 | 149.1213
8 | 1.2589 | 0.00859 | -0.0559 | 146.5541
8.5 | 1.3105 | 0.00925 | -0.0548 | 141.6757
9 | 1.3627 | 0.00981 | -0.0538 | 138.9093
9.5 | 1.412 | 0.01051 | -0.0523 | 134.3482
10 | 1.4605 | 0.01118 | -0.0506 | 130.6351
10.5 | 1.5059 | 0.01194 | -0.0483 | 126.1223
11 | 1.5479 | 0.01275 | -0.0455 | 121.4039
11.5 | 1.5748 | 0.01358 | -0.0399 | 115.9647
12 | 1.5974 | 0.0147 | -0.0343 | 108.6667
12.5 | 1.6195 | 0.01621 | -0.0294 | 99.9075
13 | 1.6426 | 0.01793 | -0.0252 | 91.6118
13.5 | 1.6635 | 0.02001 | -0.0213 | 83.1334
14 | 1.6761 | 0.02287 | -0.0173 | 73.2882
14.5 | 1.686 | 0.0262 | -0.0137 | 64.3511
15 | 1.6845 | 0.03072 | -0.0104 | 54.834
15.5 | 1.6783 | 0.0361 | -0.008 | 46.4903
16 | 1.6646 | 0.04281 | -0.0066 | 38.8834
16.5 | 1.6431 | 0.05107 | -0.0066 | 32.1735
17 | 1.6093 | 0.06173 | -0.0086 | 26.07
17.5 | 1.5816 | 0.07279 | -0.0122 | 21.7283
18 | 1.5518 | 0.08513 | -0.0174 | 18.2286
18.5 | 1.5191 | 0.09895 | -0.0245 | 15.3522
19 | 1.4837 | 0.11417 | -0.033 | 12.9955
19.5 | 1.4471 | 0.13028 | -0.0427 | 11.1076

## 135. Re 16M Mach 0.50 (1)
BIGFOIL.COM POLAR EXPORT
NACA65-610 a=0.0
NACA65-610 a=0.0 |  |  |  | Cl Max: | 1.214 | at alpha= | 7 | deg
JavaFoil+Calcfoil stall+Eppler ext transition |  |  |  | L/D Max: | 157.378 | at alpha= | 3.5 | deg
Re: | 16000000 |  |  | Cd Min: | 0.00519 | at alpha= | 2 | deg
Mach: | 0.5 |  |  | Cl=0 at alpha= | -2.9113 | deg
|  |  |  | @ Cl=0.1, Cd= | 0.0060454
|  |  |  | @ Cl=0.4, Cd= | 0.0058806
|  |  |  | @ Cl=0.6, Cd= | 0.0058285
alpha (deg) | Cl | Cd | Cm | Cl/Cd
-20 | -0.931 | 0.15496 | -0.022 | -6.007
-19.5 | -0.905 | 0.14055 | -0.022 | -6.442
-19 | -0.878 | 0.13401 | -0.022 | -6.554
-18.5 | -0.851 | 0.12917 | -0.022 | -6.586
-18 | -0.825 | 0.12042 | -0.023 | -6.855
-17.5 | -0.8 | 0.1121 | -0.023 | -7.139
-17 | -0.776 | 0.10395 | -0.024 | -7.461
-16.5 | -0.752 | 0.09522 | -0.025 | -7.899
-16 | -0.713 | 0.11104 | -0.021 | -6.424
-15.5 | -0.686 | 0.10538 | -0.021 | -6.513
-15 | -0.66 | 0.09795 | -0.022 | -6.742
-14.5 | -0.634 | 0.09027 | -0.023 | -7.026
-14 | -0.61 | 0.08132 | -0.024 | -7.506
-13.5 | -0.583 | 0.0773 | -0.025 | -7.544
-13 | -0.563 | 0.06579 | -0.028 | -8.556
-12.5 | -0.634 | 0.01058 | -0.041 | -59.901
-12 | -0.497 | 0.07347 | -0.022 | -6.758
-11.5 | -0.468 | 0.07365 | -0.021 | -6.354
-11 | -0.442 | 0.06695 | -0.022 | -6.595
-10.5 | -0.415 | 0.06177 | -0.023 | -6.715
-10 | -0.388 | 0.05775 | -0.024 | -6.721
-9.5 | -0.363 | 0.05104 | -0.027 | -7.122
-9 | -0.338 | 0.04567 | -0.029 | -7.409
-8.5 | -0.378 | 0.00737 | -0.045 | -51.296
-8 | -0.344 | 0.00714 | -0.046 | -48.237
-7.5 | -0.25 | 0.04766 | -0.022 | -5.248
-7 | -0.223 | 0.04511 | -0.022 | -4.938
-6.5 | -0.196 | 0.04242 | -0.022 | -4.613
-6 | -0.169 | 0.03905 | -0.024 | -4.321
-5.5 | -0.142 | 0.03664 | -0.024 | -3.867
-5 | -0.115 | 0.03444 | -0.026 | -3.329
-4.5 | -0.087 | 0.03496 | -0.023 | -2.489
-4 | -0.06 | 0.03396 | -0.022 | -1.763
-3.5 | -0.055 | 0.03246 | -0.023 | -1.693
-3 | -0.011 | 0.03002 | -0.025 | -0.354
-2.5 | 0.051 | 0.00606 | -0.051 | 8.359
-2 | 0.118 | 0.00604 | -0.052 | 19.52
-1.5 | 0.186 | 0.00608 | -0.052 | 30.639
-1 | 0.255 | 0.00586 | -0.053 | 43.527
-0.5 | 0.324 | 0.00585 | -0.054 | 55.346
0 | 0.392 | 0.00587 | -0.054 | 66.81
0.5 | 0.46 | 0.00596 | -0.055 | 77.161
1 | 0.528 | 0.00575 | -0.055 | 91.768
1.5 | 0.595 | 0.00588 | -0.056 | 101.216
2 | 0.662 | 0.00519 | -0.057 | 127.511
2.5 | 0.729 | 0.00536 | -0.057 | 135.992
3 | 0.795 | 0.00525 | -0.058 | 151.415
3.5 | 0.861 | 0.00547 | -0.058 | 157.378
4 | 0.927 | 0.00695 | -0.059 | 133.221
4.5 | 0.99 | 0.00732 | -0.06 | 135.227
5 | 1.049 | 0.00795 | -0.06 | 132.032
5.5 | 1.103 | 0.00928 | -0.061 | 118.814
6 | 1.153 | 0.00988 | -0.061 | 116.697
6.5 | 1.193 | 0.01057 | -0.062 | 112.852
7 | 1.214 | 0.01137 | -0.062 | 106.792
7.5 | 1.189 | 0.01249 | -0.063 | 95.238
8 | 0.948 | 0.01433 | -0.063 | 66.144
8.5 | 0.733 | 0.01548 | -0.064 | 47.329
9 | 0.764 | 0.01556 | -0.064 | 49.085
9.5 | 0.791 | 0.01734 | -0.065 | 45.611
10 | 0.81 | 0.02115 | -0.064 | 38.28
10.5 | 0.849 | 0.01906 | -0.066 | 44.527
11 | 0.873 | 0.0219 | -0.066 | 39.869
11.5 | 0.887 | 0.02758 | -0.065 | 32.177
12 | 0.929 | 0.02413 | -0.067 | 38.498

## 136. Re 16M Mach 0.50 (2)
BIGFOIL.COM POLAR EXPORT
NACA65-610 a=0.0
NACA65-610 a=0.0 |  |  |  | Cl Max: | 1.4416 | at alpha= | 8.5 | deg
XFOIL ncrit=9 |  |  |  | L/D Max: | 187.833 | at alpha= | 3.5 | deg
Re: | 16000000 |  |  | Cd Min: | 0.08628 | at alpha= | -8.5 | deg
Mach: | 0.5 |  |  | Cl=0 at alpha= | -2.9414 | deg
|  |  |  | @ Cl=0.1, Cd= | 0.0051153
|  |  |  | @ Cl=0.4, Cd= | 0.0046788
|  |  |  | @ Cl=0.6, Cd= | 0.0049542
alpha (deg) | Cl | Cd | Cm | Cl/Cd
-8.5 | -0.2785 | 0.08628 | -0.0417 | -3.2279
-8 | -0.2666 | 0.07945 | -0.0453 | -3.3556
-7.5 | -0.2598 | 0.07242 | -0.0492 | -3.5874
-6.5 | -0.2673 | 0.0585 | -0.0584 | -4.5692
-6 | -0.2481 | 0.05195 | -0.0626 | -4.7757
-5.5 | -0.228 | 0.0434 | -0.0662 | -5.2535
-5 | -0.1961 | 0.03532 | -0.0678 | -5.5521
-4.5 | -0.1522 | 0.02876 | -0.0679 | -5.2921
-4 | -0.1008 | 0.0234 | -0.0673 | -4.3077
-3.5 | -0.0588 | 0.01276 | -0.0644 | -4.6082
-3 | -0.0082 | 0.00584 | -0.0623 | -1.4041
-2.5 | 0.0618 | 0.00534 | -0.0615 | 11.573
-2 | 0.1315 | 0.00493 | -0.061 | 26.6734
-1.5 | 0.2014 | 0.00478 | -0.061 | 42.1339
-1 | 0.2708 | 0.00472 | -0.0613 | 57.3729
-0.5 | 0.3397 | 0.00467 | -0.0617 | 72.7409
0 | 0.4082 | 0.00468 | -0.0621 | 87.2222
0.5 | 0.4764 | 0.00472 | -0.0627 | 100.9322
1 | 0.5442 | 0.00483 | -0.0633 | 112.6708
1.5 | 0.6116 | 0.00498 | -0.0638 | 122.8112
2 | 0.6786 | 0.00504 | -0.0642 | 134.6429
2.5 | 0.7424 | 0.00418 | -0.0647 | 177.6077
3 | 0.8089 | 0.00437 | -0.0649 | 185.103
3.5 | 0.8753 | 0.00466 | -0.0649 | 187.8326
4 | 0.9385 | 0.00531 | -0.0643 | 176.742
4.5 | 1.0005 | 0.00601 | -0.0633 | 166.4725
5 | 1.0621 | 0.00669 | -0.0619 | 158.7593
5.5 | 1.1213 | 0.00744 | -0.0598 | 150.7124
6 | 1.1831 | 0.00796 | -0.0577 | 148.6307
6.5 | 1.2419 | 0.00838 | -0.0545 | 148.1981
7 | 1.311 | 0.00898 | -0.0532 | 145.9911
7.5 | 1.3674 | 0.00979 | -0.0493 | 139.6731
8 | 1.4196 | 0.01061 | -0.0442 | 133.7983
8.5 | 1.4416 | 0.01188 | -0.0343 | 121.3468

## 137. Re 18M Mach 0.00 (1)
BIGFOIL.COM POLAR EXPORT
NACA65-610 a=0.0
NACA65-610 a=0.0 |  |  |  | Cl Max: | 1.224 | at alpha= | 9.5 | deg
JavaFoil+Calcfoil stall+Eppler ext transition |  |  |  | L/D Max: | 165.301 | at alpha= | 5 | deg
Re: | 18000000 |  |  | Cd Min: | 0.00488 | at alpha= | 1.5 | deg
Mach: | 0 |  |  | Cl=0 at alpha= | -2.8947 | deg
|  |  |  | @ Cl=0.1, Cd= | 0.0058107
|  |  |  | @ Cl=0.4, Cd= | 0.0057108
|  |  |  | @ Cl=0.6, Cd= | 0.0049965
alpha (deg) | Cl | Cd | Cm | Cl/Cd
-15 | -0.284 | 0.10207 | -0.017 | -2.782
-14.5 | -0.295 | 0.09634 | -0.017 | -3.064
-14 | -0.306 | 0.0906 | -0.017 | -3.381
-13.5 | -0.317 | 0.08636 | -0.018 | -3.672
-13 | -0.327 | 0.08173 | -0.018 | -4.005
-12.5 | -0.337 | 0.07811 | -0.018 | -4.313
-12 | -0.345 | 0.07464 | -0.018 | -4.627
-11.5 | -0.353 | 0.06999 | -0.018 | -5.041
-11 | -0.358 | 0.06611 | -0.018 | -5.421
-10.5 | -0.362 | 0.06345 | -0.018 | -5.704
-10 | -0.363 | 0.06089 | -0.018 | -5.958
-9.5 | -0.361 | 0.05734 | -0.018 | -6.3
-9 | -0.356 | 0.05465 | -0.018 | -6.52
-8.5 | -0.348 | 0.05144 | -0.018 | -6.765
-8 | -0.336 | 0.04842 | -0.019 | -6.937
-7.5 | -0.32 | 0.04533 | -0.019 | -7.057
-7 | -0.3 | 0.04255 | -0.02 | -7.043
-6.5 | -0.275 | 0.04059 | -0.02 | -6.779
-6 | -0.247 | 0.03758 | -0.021 | -6.576
-5.5 | -0.216 | 0.03384 | -0.024 | -6.393
-5 | -0.221 | 0.00608 | -0.042 | -36.42
-4.5 | -0.173 | 0.00601 | -0.042 | -28.832
-4 | -0.122 | 0.00595 | -0.043 | -20.519
-3.5 | -0.068 | 0.00585 | -0.043 | -11.645
-3 | -0.012 | 0.00579 | -0.044 | -2.101
-2.5 | 0.045 | 0.00582 | -0.044 | 7.773
-2 | 0.104 | 0.00581 | -0.045 | 17.862
-1.5 | 0.163 | 0.00585 | -0.045 | 27.79
-1 | 0.222 | 0.00589 | -0.046 | 37.626
-0.5 | 0.281 | 0.00595 | -0.046 | 47.251
0 | 0.34 | 0.00597 | -0.047 | 57.041
0.5 | 0.399 | 0.00571 | -0.047 | 69.854
1 | 0.458 | 0.00576 | -0.048 | 79.41
1.5 | 0.516 | 0.00488 | -0.048 | 105.63
2 | 0.574 | 0.00501 | -0.049 | 114.53
2.5 | 0.632 | 0.00498 | -0.05 | 126.911
3 | 0.69 | 0.00516 | -0.05 | 133.815
3.5 | 0.748 | 0.00532 | -0.051 | 140.698
4 | 0.806 | 0.00552 | -0.051 | 146.066
4.5 | 0.862 | 0.00579 | -0.052 | 148.823
5 | 0.917 | 0.00555 | -0.052 | 165.301
5.5 | 0.971 | 0.00591 | -0.053 | 164.194
6 | 1.023 | 0.00645 | -0.053 | 158.474
6.5 | 1.072 | 0.00669 | -0.054 | 160.235
7 | 1.117 | 0.00856 | -0.055 | 130.429
7.5 | 1.156 | 0.00893 | -0.055 | 129.401
8 | 1.186 | 0.00936 | -0.056 | 126.714
8.5 | 1.208 | 0.00984 | -0.056 | 122.787
9 | 1.221 | 0.01042 | -0.057 | 117.193
9.5 | 1.224 | 0.01108 | -0.057 | 110.529
10 | 1.218 | 0.01173 | -0.058 | 103.903
10.5 | 1.203 | 0.01242 | -0.058 | 96.91
11 | 1.179 | 0.01333 | -0.059 | 88.423
11.5 | 1.147 | 0.01428 | -0.059 | 80.315
12 | 1.108 | 0.01501 | -0.06 | 73.833
12.5 | 1.063 | 0.01642 | -0.06 | 64.724
13 | 1.014 | 0.01779 | -0.06 | 57.003
13.5 | 0.962 | 0.01943 | -0.06 | 49.481
14 | 0.907 | 0.02159 | -0.061 | 42.004
14.5 | 0.854 | 0.02301 | -0.061 | 37.138

## 138. Re 18M Mach 0.00 (2)
BIGFOIL.COM POLAR EXPORT
NACA65-610 a=0.0
NACA65-610 a=0.0 |  |  |  | Cl Max: | 1.8208 | at alpha= | 19 | deg
XFOIL ncrit=9 |  |  |  | L/D Max: | 164.517 | at alpha= | 3.5 | deg
Re: | 18000000 |  |  | Cd Min: | 0.05807 | at alpha= | 20 | deg
Mach: | 0 |  |  | Cl=0 at alpha= | -2.9625 | deg
|  |  |  | @ Cl=0.1, Cd= | 0.0046946
|  |  |  | @ Cl=0.4, Cd= | 0.0047091
|  |  |  | @ Cl=0.6, Cd= | 0.0044437
alpha (deg) | Cl | Cd | Cm | Cl/Cd
-14 | -1.1877 | 0.01847 | -0.0496 | -64.3043
-13.5 | -1.1451 | 0.01643 | -0.0486 | -69.6957
-13 | -1.0992 | 0.0148 | -0.0479 | -74.2703
-12.5 | -1.0506 | 0.01353 | -0.0474 | -77.6497
-12 | -1.0004 | 0.01246 | -0.047 | -80.2889
-11.5 | -0.9518 | 0.0109 | -0.0464 | -87.3211
-11 | -0.8994 | 0.01008 | -0.0462 | -89.2262
-10.5 | -0.8459 | 0.00947 | -0.0461 | -89.3242
-9.5 | -0.7369 | 0.00849 | -0.0461 | -86.7962
-9 | -0.6819 | 0.00805 | -0.0462 | -84.7081
-8.5 | -0.6265 | 0.00767 | -0.0463 | -81.6819
-8 | -0.5709 | 0.00729 | -0.0464 | -78.3128
-7.5 | -0.5148 | 0.00701 | -0.0466 | -73.4379
-7 | -0.4588 | 0.00668 | -0.0468 | -68.6826
-5 | -0.2334 | 0.00544 | -0.0477 | -42.9044
-4.5 | -0.1763 | 0.00529 | -0.0481 | -33.327
-4 | -0.119 | 0.00517 | -0.0485 | -23.0174
-3.5 | -0.0617 | 0.00504 | -0.0489 | -12.2421
-3 | -0.0043 | 0.00491 | -0.0494 | -0.87576
-2.5 | 0.053 | 0.00476 | -0.0498 | 11.1345
-2 | 0.1105 | 0.00468 | -0.0503 | 23.6111
-1.5 | 0.168 | 0.00464 | -0.0509 | 36.2069
-1 | 0.2255 | 0.00459 | -0.0514 | 49.1285
-0.5 | 0.2829 | 0.0046 | -0.0519 | 61.5
0 | 0.3402 | 0.00462 | -0.0525 | 73.6364
1 | 0.4543 | 0.00479 | -0.0536 | 94.8434
1.5 | 0.5111 | 0.00491 | -0.0541 | 104.0937
2 | 0.5675 | 0.00492 | -0.0547 | 115.3455
2.5 | 0.6214 | 0.00413 | -0.0553 | 150.46
3 | 0.6769 | 0.0042 | -0.0557 | 161.1667
3.5 | 0.7321 | 0.00445 | -0.0561 | 164.5169
4 | 0.7855 | 0.00504 | -0.0563 | 155.8532
4.5 | 0.84 | 0.00541 | -0.0566 | 155.268
5 | 0.8942 | 0.00577 | -0.0568 | 154.974
5.5 | 0.9473 | 0.00622 | -0.0569 | 152.299
6 | 0.9998 | 0.00667 | -0.0568 | 149.8951
6.5 | 1.0527 | 0.00699 | -0.0568 | 150.6009
7 | 1.1044 | 0.00726 | -0.0565 | 152.1212
7.5 | 1.1566 | 0.0076 | -0.0565 | 152.1842
8 | 1.2113 | 0.00798 | -0.0571 | 151.792
8.5 | 1.2618 | 0.00851 | -0.0568 | 148.2726
9 | 1.3121 | 0.009 | -0.0566 | 145.7889
9.5 | 1.3607 | 0.00959 | -0.0561 | 141.8874
10 | 1.4094 | 0.0101 | -0.0556 | 139.5446
10.5 | 1.4568 | 0.01064 | -0.055 | 136.9173
11 | 1.5028 | 0.01122 | -0.0542 | 133.9394
11.5 | 1.5471 | 0.01183 | -0.0531 | 130.7777
12 | 1.5891 | 0.01248 | -0.0517 | 127.3317
12.5 | 1.6279 | 0.01321 | -0.0498 | 123.2324
13 | 1.6564 | 0.01393 | -0.0459 | 118.9088
13.5 | 1.6771 | 0.01479 | -0.0409 | 113.3942
14 | 1.6997 | 0.01589 | -0.037 | 106.9666
14.5 | 1.7226 | 0.01717 | -0.0336 | 100.3262
15 | 1.7435 | 0.01874 | -0.0304 | 93.0363
15.5 | 1.7604 | 0.02072 | -0.0272 | 84.9614
16 | 1.7677 | 0.02357 | -0.0237 | 74.9979
16.5 | 1.7831 | 0.02604 | -0.0214 | 68.4754
17 | 1.7909 | 0.02929 | -0.0191 | 61.1437
17.5 | 1.8052 | 0.03221 | -0.0177 | 56.0447
18.5 | 1.8176 | 0.04023 | -0.0155 | 45.1802
19 | 1.8208 | 0.045 | -0.0152 | 40.4622
19.5 | 1.8208 | 0.05042 | -0.0154 | 36.1127
20 | 1.8059 | 0.05807 | -0.0165 | 31.0987

## 139. Re 18M Mach 0.10 (1)
BIGFOIL.COM POLAR EXPORT
NACA65-610 a=0.0
NACA65-610 a=0.0 |  |  |  | Cl Max: | 1.221 | at alpha= | 9.5 | deg
JavaFoil+Calcfoil stall+Eppler ext transition |  |  |  | L/D Max: | 165.44 | at alpha= | 5.5 | deg
Re: | 18000000 |  |  | Cd Min: | 0.00492 | at alpha= | 1.5 | deg
Mach: | 0.1 |  |  | Cl=0 at alpha= | -2.8947 | deg
|  |  |  | @ Cl=0.1, Cd= | 0.0058193
|  |  |  | @ Cl=0.4, Cd= | 0.0057192
|  |  |  | @ Cl=0.6, Cd= | 0.0050181
alpha (deg) | Cl | Cd | Cm | Cl/Cd
-14.5 | -0.257 | 0.09586 | -0.017 | -2.68
-14 | -0.27 | 0.09085 | -0.018 | -2.971
-13.5 | -0.283 | 0.08649 | -0.018 | -3.269
-13 | -0.295 | 0.08233 | -0.018 | -3.586
-12.5 | -0.307 | 0.07835 | -0.018 | -3.921
-12 | -0.318 | 0.07505 | -0.018 | -4.24
-11.5 | -0.328 | 0.07002 | -0.018 | -4.689
-11 | -0.337 | 0.06657 | -0.018 | -5.058
-10.5 | -0.343 | 0.06335 | -0.018 | -5.414
-10 | -0.347 | 0.06119 | -0.018 | -5.665
-9.5 | -0.348 | 0.05767 | -0.018 | -6.031
-9 | -0.345 | 0.05446 | -0.018 | -6.343
-8.5 | -0.339 | 0.05187 | -0.018 | -6.542
-8 | -0.329 | 0.04874 | -0.019 | -6.756
-7.5 | -0.315 | 0.04518 | -0.02 | -6.979
-7 | -0.296 | 0.04284 | -0.02 | -6.919
-6.5 | -0.273 | 0.04076 | -0.02 | -6.701
-6 | -0.246 | 0.03789 | -0.021 | -6.49
-5.5 | -0.215 | 0.03479 | -0.023 | -6.185
-5 | -0.221 | 0.00606 | -0.042 | -36.564
-4.5 | -0.174 | 0.006 | -0.043 | -28.928
-4 | -0.122 | 0.00593 | -0.043 | -20.625
-3.5 | -0.068 | 0.00583 | -0.044 | -11.714
-3 | -0.012 | 0.00583 | -0.044 | -2.096
-2.5 | 0.045 | 0.00581 | -0.045 | 7.83
-2 | 0.104 | 0.00582 | -0.045 | 17.91
-1.5 | 0.163 | 0.00586 | -0.046 | 27.889
-1 | 0.223 | 0.00588 | -0.046 | 37.921
-0.5 | 0.282 | 0.00593 | -0.047 | 47.623
0 | 0.342 | 0.00567 | -0.047 | 60.297
0.5 | 0.401 | 0.00572 | -0.048 | 70.1
1 | 0.46 | 0.00581 | -0.048 | 79.088
1.5 | 0.518 | 0.00492 | -0.049 | 105.323
2 | 0.577 | 0.00503 | -0.049 | 114.763
2.5 | 0.635 | 0.005 | -0.05 | 127.107
3 | 0.694 | 0.00514 | -0.05 | 134.939
3.5 | 0.752 | 0.00536 | -0.051 | 140.362
4 | 0.81 | 0.00551 | -0.051 | 146.842
4.5 | 0.866 | 0.00578 | -0.052 | 149.957
5 | 0.922 | 0.00561 | -0.053 | 164.348
5.5 | 0.975 | 0.00589 | -0.053 | 165.44
6 | 1.027 | 0.00654 | -0.054 | 157.12
6.5 | 1.077 | 0.00824 | -0.054 | 130.639
7 | 1.122 | 0.00862 | -0.055 | 130.186
7.5 | 1.16 | 0.00901 | -0.055 | 128.821
8 | 1.189 | 0.00944 | -0.056 | 126.003
8.5 | 1.21 | 0.00993 | -0.057 | 121.846
9 | 1.22 | 0.01058 | -0.057 | 115.39
9.5 | 1.221 | 0.01122 | -0.057 | 108.793
10 | 1.212 | 0.01189 | -0.058 | 101.952
10.5 | 1.192 | 0.01261 | -0.058 | 94.552
11 | 1.163 | 0.01358 | -0.059 | 85.653
11.5 | 1.126 | 0.01433 | -0.059 | 78.56
12 | 1.081 | 0.01535 | -0.06 | 70.423
12.5 | 1.029 | 0.01687 | -0.06 | 61.005
13 | 0.974 | 0.01837 | -0.06 | 53.024
13.5 | 0.915 | 0.02021 | -0.061 | 45.28
14 | 0.858 | 0.02138 | -0.061 | 40.134
14.5 | 0.797 | 0.0244 | -0.061 | 32.653

## 140. Re 18M Mach 0.10 (2)
BIGFOIL.COM POLAR EXPORT
NACA65-610 a=0.0
NACA65-610 a=0.0 |  |  |  | Cl Max: | 1.7962 | at alpha= | 18.5 | deg
XFOIL ncrit=9 |  |  |  | L/D Max: | 165.157 | at alpha= | 3.5 | deg
Re: | 18000000 |  |  | Cd Min: | 0.06747 | at alpha= | 20 | deg
Mach: | 0.1 |  |  | Cl=0 at alpha= | -2.9611 | deg
|  |  |  | @ Cl=0.1, Cd= | 0.0047054
|  |  |  | @ Cl=0.4, Cd= | 0.0047054
|  |  |  | @ Cl=0.6, Cd= | 0.0044973
alpha (deg) | Cl | Cd | Cm | Cl/Cd
-12 | -1.0058 | 0.01486 | -0.0504 | -67.6851
-11.5 | -0.9574 | 0.01304 | -0.0496 | -73.4202
-11 | -0.9077 | 0.01131 | -0.0488 | -80.2564
-10.5 | -0.8554 | 0.01012 | -0.0483 | -84.5257
-10 | -0.8007 | 0.0094 | -0.048 | -85.1809
-9.5 | -0.7452 | 0.00885 | -0.0478 | -84.2034
-9 | -0.6893 | 0.00834 | -0.0476 | -82.6499
-8.5 | -0.6331 | 0.00791 | -0.0476 | -80.0379
-8 | -0.5766 | 0.0075 | -0.0476 | -76.88
-7.5 | -0.5198 | 0.00719 | -0.0476 | -72.2949
-7 | -0.4631 | 0.00682 | -0.0477 | -67.9032
-6.5 | -0.4063 | 0.00646 | -0.0478 | -62.8947
-6 | -0.3494 | 0.00613 | -0.0479 | -56.9984
-5.5 | -0.2923 | 0.00586 | -0.0481 | -49.8805
-5 | -0.2355 | 0.00547 | -0.0482 | -43.053
-4.5 | -0.1778 | 0.0053 | -0.0486 | -33.5472
-4 | -0.1201 | 0.00518 | -0.0489 | -23.1853
-3.5 | -0.0623 | 0.00505 | -0.0493 | -12.3366
-3 | -0.0045 | 0.00492 | -0.0498 | -0.91463
-2.5 | 0.0533 | 0.00477 | -0.0502 | 11.174
-2 | 0.1111 | 0.00469 | -0.0507 | 23.6887
-1 | 0.2269 | 0.00459 | -0.0517 | 49.4336
-0.5 | 0.2847 | 0.0046 | -0.0522 | 61.8913
0 | 0.3423 | 0.00462 | -0.0528 | 74.0909
1 | 0.4572 | 0.00479 | -0.0539 | 95.4489
1.5 | 0.5143 | 0.0049 | -0.0544 | 104.9592
2 | 0.571 | 0.00492 | -0.055 | 116.0569
2.5 | 0.6252 | 0.00413 | -0.0556 | 151.3801
3 | 0.6811 | 0.0042 | -0.056 | 162.1667
3.5 | 0.7366 | 0.00446 | -0.0564 | 165.157
4 | 0.7903 | 0.00505 | -0.0566 | 156.495
4.5 | 0.8451 | 0.00543 | -0.0568 | 155.6354
5 | 0.8996 | 0.0058 | -0.057 | 155.1034
5.5 | 0.9531 | 0.00625 | -0.057 | 152.496
6 | 1.0059 | 0.00671 | -0.057 | 149.9106
6.5 | 1.0592 | 0.00703 | -0.0569 | 150.6686
7 | 1.1112 | 0.00731 | -0.0566 | 152.0109
7.5 | 1.1643 | 0.00765 | -0.0565 | 152.1961
8 | 1.2188 | 0.00806 | -0.0569 | 151.2159
8.5 | 1.2696 | 0.00861 | -0.0566 | 147.4564
9 | 1.3205 | 0.00908 | -0.0563 | 145.4295
9.5 | 1.3692 | 0.0097 | -0.0556 | 141.1546
10 | 1.4183 | 0.01021 | -0.0551 | 138.9128
10.5 | 1.4657 | 0.01079 | -0.0543 | 135.8387
11 | 1.5117 | 0.01138 | -0.0532 | 132.8383
11.5 | 1.5557 | 0.01202 | -0.0519 | 129.426
12 | 1.5971 | 0.01271 | -0.0502 | 125.657
12.5 | 1.6343 | 0.01348 | -0.0478 | 121.2389
13 | 1.6544 | 0.01427 | -0.0421 | 115.9355
13.5 | 1.6777 | 0.01526 | -0.0378 | 109.941
14 | 1.7006 | 0.01651 | -0.034 | 103.0042
14.5 | 1.7231 | 0.01796 | -0.0306 | 95.941
15.5 | 1.7467 | 0.0228 | -0.0231 | 76.6096
16 | 1.7614 | 0.02536 | -0.0205 | 69.4558
16.5 | 1.7747 | 0.02821 | -0.0183 | 62.9103
17 | 1.7775 | 0.03215 | -0.016 | 55.2877
17.5 | 1.7896 | 0.03555 | -0.0148 | 50.3404
18 | 1.7917 | 0.0402 | -0.0138 | 44.5697
18.5 | 1.7962 | 0.04493 | -0.0134 | 39.9777
19 | 1.7926 | 0.05089 | -0.0136 | 35.225
19.5 | 1.7873 | 0.05751 | -0.0146 | 31.0781
20 | 1.76 | 0.06747 | -0.017 | 26.0857

## 141. Re 18M Mach 0.25 (1)
BIGFOIL.COM POLAR EXPORT
NACA65-610 a=0.0
NACA65-610 a=0.0 |  |  |  | Cl Max: | 1.213 | at alpha= | 8.5 | deg
JavaFoil+Calcfoil stall+Eppler ext transition |  |  |  | L/D Max: | 165.45 | at alpha= | 5 | deg
Re: | 18000000 |  |  | Cd Min: | 0.00498 | at alpha= | 1.5 | deg
Mach: | 0.25 |  |  | Cl=0 at alpha= | -2.8983 | deg
|  |  |  | @ Cl=0.1, Cd= | 0.0058588
|  |  |  | @ Cl=0.4, Cd= | 0.0057302
|  |  |  | @ Cl=0.6, Cd= | 0.02949
alpha (deg) | Cl | Cd | Cm | Cl/Cd
-12.5 | -0.055 | 0.0806 | -0.018 | -0.684
-12 | -0.052 | 0.07592 | -0.018 | -0.688
-11.5 | -0.049 | 0.07016 | -0.019 | -0.705
-11 | -0.116 | 0.06701 | -0.019 | -1.725
-10.5 | -0.161 | 0.06386 | -0.019 | -2.527
-10 | -0.196 | 0.06121 | -0.019 | -3.205
-9.5 | -0.225 | 0.05808 | -0.019 | -3.867
-9 | -0.247 | 0.05487 | -0.019 | -4.5
-8.5 | -0.263 | 0.05243 | -0.019 | -5.013
-8 | -0.272 | 0.04902 | -0.019 | -5.548
-7.5 | -0.274 | 0.04637 | -0.019 | -5.902
-7 | -0.268 | 0.04394 | -0.019 | -6.101
-6.5 | -0.255 | 0.04186 | -0.02 | -6.095
-6 | -0.235 | 0.03907 | -0.02 | -6.025
-5.5 | -0.209 | 0.03673 | -0.021 | -5.699
-5 | -0.178 | 0.03438 | -0.022 | -5.167
-4.5 | -0.142 | 0.03075 | -0.026 | -4.619
-4 | -0.124 | 0.00599 | -0.044 | -20.68
-3.5 | -0.07 | 0.00592 | -0.045 | -11.758
-3 | -0.012 | 0.00588 | -0.045 | -2.123
-2.5 | 0.047 | 0.00585 | -0.046 | 7.953
-2 | 0.107 | 0.00586 | -0.046 | 18.247
-1.5 | 0.168 | 0.00588 | -0.047 | 28.529
-1 | 0.229 | 0.00593 | -0.047 | 38.559
-0.5 | 0.29 | 0.00596 | -0.048 | 48.693
0 | 0.351 | 0.00569 | -0.048 | 61.677
0.5 | 0.412 | 0.00574 | -0.049 | 71.767
1 | 0.472 | 0.00581 | -0.049 | 81.308
1.5 | 0.533 | 0.00498 | -0.05 | 106.999
2 | 0.593 | 0.00508 | -0.051 | 116.683
2.5 | 0.653 | 0.00506 | -0.051 | 129.009
3 | 0.713 | 0.00524 | -0.052 | 135.879
3.5 | 0.772 | 0.00544 | -0.052 | 141.986
4 | 0.832 | 0.00567 | -0.053 | 146.603
4.5 | 0.89 | 0.00546 | -0.053 | 162.934
5 | 0.946 | 0.00572 | -0.054 | 165.45
5.5 | 1 | 0.00607 | -0.055 | 164.815
6 | 1.053 | 0.00816 | -0.055 | 128.981
6.5 | 1.102 | 0.00856 | -0.056 | 128.713
7 | 1.145 | 0.00901 | -0.056 | 127.092
7.5 | 1.181 | 0.00942 | -0.057 | 125.365
8 | 1.203 | 0.00999 | -0.057 | 120.453
8.5 | 1.213 | 0.0106 | -0.058 | 114.396
9 | 1.208 | 0.01149 | -0.058 | 105.139
9.5 | 1.188 | 0.01214 | -0.059 | 97.882
10 | 1.151 | 0.013 | -0.059 | 88.525
10.5 | 1.098 | 0.01389 | -0.06 | 78.997
11 | 1.028 | 0.01496 | -0.06 | 68.676
11.5 | 0.942 | 0.01649 | -0.06 | 57.133
12 | 0.845 | 0.01789 | -0.061 | 47.221
12.5 | 0.738 | 0.01931 | -0.061 | 38.229
13 | 0.617 | 0.02399 | -0.061 | 25.725
13.5 | 0.493 | 0.02949 | -0.06 | 16.712

## 142. Re 18M Mach 0.25 (2)
BIGFOIL.COM POLAR EXPORT
NACA65-610 a=0.0
NACA65-610 a=0.0 |  |  |  | Cl Max: | 1.7001 | at alpha= | 14.5 | deg
XFOIL ncrit=9 |  |  |  | L/D Max: | 170.807 | at alpha= | 3.5 | deg
Re: | 18000000 |  |  | Cd Min: | 0.13328 | at alpha= | -12.5 | deg
Mach: | 0.25 |  |  | Cl=0 at alpha= | -2.9559 | deg
|  |  |  | @ Cl=0.1, Cd= | 0.0047345
|  |  |  | @ Cl=0.4, Cd= | 0.0046817
|  |  |  | @ Cl=0.6, Cd= | 0.0047957
alpha (deg) | Cl | Cd | Cm | Cl/Cd
-12.5 | -0.4285 | 0.13328 | -0.0113 | -3.215
-12 | -0.4178 | 0.12465 | -0.0157 | -3.3518
-11 | -0.3834 | 0.11249 | -0.0226 | -3.4083
-10.5 | -0.3754 | 0.10429 | -0.0267 | -3.5996
-9.5 | -0.3501 | 0.09155 | -0.0335 | -3.8241
-8.5 | -0.4628 | 0.05971 | -0.0517 | -7.7508
-8 | -0.6044 | 0.01056 | -0.0551 | -57.2348
-7.5 | -0.546 | 0.00919 | -0.0541 | -59.4124
-7 | -0.4861 | 0.00832 | -0.0533 | -58.4255
-6.5 | -0.4261 | 0.00756 | -0.0527 | -56.3624
-6 | -0.3663 | 0.00686 | -0.0522 | -53.3965
-5.5 | -0.3063 | 0.00635 | -0.0518 | -48.2362
-4.5 | -0.1866 | 0.00543 | -0.0513 | -34.3646
-4 | -0.1261 | 0.00526 | -0.0514 | -23.9734
-3.5 | -0.0656 | 0.00512 | -0.0516 | -12.8125
-3 | -0.0053 | 0.00498 | -0.0518 | -1.0643
-2 | 0.1148 | 0.0047 | -0.0525 | 24.4255
-1.5 | 0.1749 | 0.00465 | -0.0529 | 37.6129
-1 | 0.2348 | 0.00459 | -0.0534 | 51.1547
-0.5 | 0.2946 | 0.00459 | -0.0539 | 64.183
0 | 0.3542 | 0.00462 | -0.0545 | 76.6667
0.5 | 0.4136 | 0.0047 | -0.055 | 88
1 | 0.4728 | 0.00479 | -0.0556 | 98.7056
1.5 | 0.5318 | 0.00491 | -0.0561 | 108.3096
2 | 0.5905 | 0.00493 | -0.0567 | 119.7769
2.5 | 0.6464 | 0.00414 | -0.0573 | 156.1353
3 | 0.7042 | 0.00423 | -0.0577 | 166.4775
3.5 | 0.7618 | 0.00446 | -0.058 | 170.8072
4 | 0.817 | 0.0051 | -0.0581 | 160.1961
4.5 | 0.8735 | 0.00553 | -0.0582 | 157.9566
5 | 0.9296 | 0.00595 | -0.0582 | 156.2353
5.5 | 0.9847 | 0.00645 | -0.0579 | 152.6667
6 | 1.0398 | 0.0069 | -0.0576 | 150.6957
6.5 | 1.095 | 0.00724 | -0.0573 | 151.2431
7 | 1.1487 | 0.00757 | -0.0566 | 151.7437
7.5 | 1.2068 | 0.00792 | -0.0568 | 152.3737
8 | 1.2604 | 0.00847 | -0.0561 | 148.8076
8.5 | 1.3128 | 0.00908 | -0.0552 | 144.5815
9 | 1.3652 | 0.00963 | -0.0542 | 141.7653
10 | 1.465 | 0.01092 | -0.0512 | 134.1575
10.5 | 1.5115 | 0.01165 | -0.0492 | 129.7425
11 | 1.5549 | 0.01242 | -0.0466 | 125.1932
11.5 | 1.5879 | 0.01323 | -0.042 | 120.0227
12 | 1.6087 | 0.01425 | -0.0358 | 112.8912
12.5 | 1.631 | 0.01565 | -0.0307 | 104.2173
13 | 1.6544 | 0.01727 | -0.0263 | 95.7962
13.5 | 1.675 | 0.0193 | -0.0222 | 86.7876
14 | 1.6891 | 0.02197 | -0.0181 | 76.8821
14.5 | 1.7001 | 0.02515 | -0.0145 | 67.5984
15 | 1.6963 | 0.02973 | -0.0108 | 57.0568
15.5 | 1.6927 | 0.03478 | -0.0082 | 48.6688
16 | 1.6826 | 0.041 | -0.0066 | 41.039
16.5 | 1.6645 | 0.04869 | -0.0062 | 34.1857
17 | 1.6286 | 0.05931 | -0.0078 | 27.4591
17.5 | 1.6045 | 0.06959 | -0.0108 | 23.0565
18 | 1.5749 | 0.08161 | -0.0156 | 19.2979
18.5 | 1.5429 | 0.09504 | -0.0222 | 16.2342
19 | 1.5071 | 0.11002 | -0.0304 | 13.6984
19.5 | 1.4695 | 0.12606 | -0.0399 | 11.6571

## 143. Re 18M Mach 0.50 (1)
BIGFOIL.COM POLAR EXPORT
NACA65-610 a=0.0
NACA65-610 a=0.0 |  |  |  | Cl Max: | 1.215 | at alpha= | 7 | deg
JavaFoil+Calcfoil stall+Eppler ext transition |  |  |  | L/D Max: | 162.931 | at alpha= | 4 | deg
Re: | 18000000 |  |  | Cd Min: | 0.00517 | at alpha= | 2 | deg
Mach: | 0.5 |  |  | Cl=0 at alpha= | -2.9113 | deg
|  |  |  | @ Cl=0.1, Cd= | 0.0060507
|  |  |  | @ Cl=0.4, Cd= | 0.0058559
|  |  |  | @ Cl=0.6, Cd= | 0.0057808
alpha (deg) | Cl | Cd | Cm | Cl/Cd
-20 | -0.931 | 0.15816 | -0.022 | -5.884
-19.5 | -0.904 | 0.14814 | -0.022 | -6.101
-19 | -0.877 | 0.1424 | -0.022 | -6.156
-18.5 | -0.849 | 0.13626 | -0.021 | -6.233
-18 | -0.823 | 0.12716 | -0.022 | -6.471
-17.5 | -0.797 | 0.11982 | -0.022 | -6.652
-17 | -0.772 | 0.11019 | -0.023 | -7.006
-16.5 | -0.745 | 0.10579 | -0.023 | -7.039
-16 | -0.714 | 0.11102 | -0.021 | -6.427
-15.5 | -0.687 | 0.10547 | -0.022 | -6.509
-15 | -0.661 | 0.09634 | -0.022 | -6.858
-14.5 | -0.635 | 0.08999 | -0.023 | -7.053
-14 | -0.611 | 0.08 | -0.025 | -7.642
-13.5 | -0.584 | 0.07603 | -0.025 | -7.684
-13 | -0.568 | 0.0614 | -0.029 | -9.243
-12.5 | -0.641 | 0.0096 | -0.041 | -66.724
-12 | -0.497 | 0.07296 | -0.023 | -6.806
-11.5 | -0.468 | 0.07274 | -0.021 | -6.434
-11 | -0.442 | 0.06703 | -0.022 | -6.588
-10.5 | -0.415 | 0.06127 | -0.023 | -6.775
-10 | -0.388 | 0.05717 | -0.024 | -6.794
-9.5 | -0.364 | 0.04999 | -0.027 | -7.289
-9 | -0.342 | 0.0421 | -0.03 | -8.119
-8.5 | -0.378 | 0.00726 | -0.045 | -52.094
-8 | -0.344 | 0.00702 | -0.046 | -49.008
-7.5 | -0.25 | 0.04751 | -0.022 | -5.265
-7 | -0.223 | 0.04487 | -0.022 | -4.966
-6.5 | -0.196 | 0.04232 | -0.023 | -4.625
-6 | -0.169 | 0.03885 | -0.024 | -4.344
-5.5 | -0.142 | 0.03645 | -0.025 | -3.89
-5 | -0.115 | 0.03431 | -0.026 | -3.343
-4.5 | -0.087 | 0.03477 | -0.023 | -2.503
-4 | -0.06 | 0.03387 | -0.022 | -1.768
-3.5 | -0.055 | 0.03233 | -0.023 | -1.7
-3 | -0.011 | 0.02993 | -0.026 | -0.356
-2.5 | 0.051 | 0.00608 | -0.051 | 8.338
-2 | 0.118 | 0.00604 | -0.052 | 19.519
-1.5 | 0.186 | 0.00601 | -0.052 | 31.003
-1 | 0.255 | 0.00581 | -0.053 | 43.842
-0.5 | 0.324 | 0.00585 | -0.054 | 55.349
0 | 0.392 | 0.00585 | -0.054 | 66.983
0.5 | 0.46 | 0.0059 | -0.055 | 77.949
1 | 0.528 | 0.00602 | -0.055 | 87.608
1.5 | 0.595 | 0.00583 | -0.056 | 102.091
2 | 0.662 | 0.00517 | -0.057 | 128.102
2.5 | 0.729 | 0.0054 | -0.057 | 134.919
3 | 0.795 | 0.0052 | -0.058 | 152.771
3.5 | 0.861 | 0.00543 | -0.058 | 158.703
4 | 0.927 | 0.00569 | -0.059 | 162.931
4.5 | 0.99 | 0.0073 | -0.06 | 135.671
5 | 1.049 | 0.00793 | -0.06 | 132.272
5.5 | 1.104 | 0.00913 | -0.061 | 120.881
6 | 1.154 | 0.00974 | -0.061 | 118.453
6.5 | 1.194 | 0.01038 | -0.062 | 114.99
7 | 1.215 | 0.01115 | -0.062 | 109.005
7.5 | 1.19 | 0.01223 | -0.063 | 97.315
8 | 0.949 | 0.01406 | -0.063 | 67.495
8.5 | 0.733 | 0.01527 | -0.064 | 47.998
9 | 0.764 | 0.01521 | -0.064 | 50.251
9.5 | 0.792 | 0.01696 | -0.065 | 46.693
10 | 0.812 | 0.02042 | -0.064 | 39.754
10.5 | 0.85 | 0.01859 | -0.066 | 45.715
11 | 0.874 | 0.02132 | -0.066 | 41.005
11.5 | 0.89 | 0.02657 | -0.065 | 33.5
12 | 0.93 | 0.02346 | -0.067 | 39.66

## 144. Re 18M Mach 0.50 (2)
BIGFOIL.COM POLAR EXPORT
NACA65-610 a=0.0
NACA65-610 a=0.0 |  |  |  | Cl Max: | 1.4494 | at alpha= | 8.5 | deg
XFOIL ncrit=9 |  |  |  | L/D Max: | 188.28 | at alpha= | 3.5 | deg
Re: | 18000000 |  |  | Cd Min: | 0.01976 | at alpha= | 9.5 | deg
Mach: | 0.5 |  |  | Cl=0 at alpha= | -99 | deg
|  |  |  | @ Cl=0.1, Cd= | 0.00463
|  |  |  | @ Cl=0.4, Cd= | 0.00463
|  |  |  | @ Cl=0.6, Cd= | 0.0049349
alpha (deg) | Cl | Cd | Cm | Cl/Cd
0 | 0.408 | 0.00463 | -0.0621 | 88.121
0.5 | 0.4762 | 0.00468 | -0.0627 | 101.7521
1 | 0.5438 | 0.00481 | -0.0633 | 113.0561
1.5 | 0.6113 | 0.00496 | -0.0638 | 123.246
2 | 0.6785 | 0.00505 | -0.0643 | 134.3564
2.5 | 0.7426 | 0.00421 | -0.0648 | 176.3895
3 | 0.8089 | 0.0044 | -0.0649 | 183.8409
3.5 | 0.8755 | 0.00465 | -0.065 | 188.2796
4 | 0.9382 | 0.00535 | -0.0643 | 175.3645
4.5 | 1.0009 | 0.00601 | -0.0634 | 166.5391
5 | 1.0631 | 0.00666 | -0.0621 | 159.6246
5.5 | 1.1241 | 0.00733 | -0.0602 | 153.3561
6 | 1.1867 | 0.00785 | -0.0583 | 151.172
6.5 | 1.2484 | 0.00828 | -0.0557 | 150.7729
7 | 1.315 | 0.00879 | -0.0537 | 149.6018
7.5 | 1.3719 | 0.0096 | -0.0499 | 142.9062
8 | 1.4271 | 0.01038 | -0.0451 | 137.4855
8.5 | 1.4494 | 0.01162 | -0.0351 | 124.7332
9.5 | 1.4222 | 0.01976 | -0.0144 | 71.9737

## 145. Re 20M Mach 0.00 (1)
BIGFOIL.COM POLAR EXPORT
NACA65-610 a=0.0
NACA65-610 a=0.0 |  |  |  | Cl Max: | 1.225 | at alpha= | 9.5 | deg
JavaFoil+Calcfoil stall+Eppler ext transition |  |  |  | L/D Max: | 166.532 | at alpha= | 5.5 | deg
Re: | 20000000 |  |  | Cd Min: | 0.0049 | at alpha= | 1.5 | deg
Mach: | 0 |  |  | Cl=0 at alpha= | -2.8947 | deg
|  |  |  | @ Cl=0.1, Cd= | 0.00579
|  |  |  | @ Cl=0.4, Cd= | 0.0056714
|  |  |  | @ Cl=0.6, Cd= | 0.005009
alpha (deg) | Cl | Cd | Cm | Cl/Cd
-15 | -0.284 | 0.10131 | -0.017 | -2.803
-14.5 | -0.295 | 0.09556 | -0.017 | -3.089
-14 | -0.306 | 0.09064 | -0.018 | -3.38
-13.5 | -0.317 | 0.0857 | -0.018 | -3.7
-13 | -0.327 | 0.08166 | -0.018 | -4.01
-12.5 | -0.337 | 0.07729 | -0.018 | -4.36
-12 | -0.345 | 0.07445 | -0.018 | -4.639
-11.5 | -0.353 | 0.0697 | -0.018 | -5.063
-11 | -0.358 | 0.06606 | -0.018 | -5.427
-10.5 | -0.362 | 0.06277 | -0.018 | -5.769
-10 | -0.363 | 0.06063 | -0.018 | -5.985
-9.5 | -0.361 | 0.05707 | -0.018 | -6.331
-9 | -0.356 | 0.05436 | -0.018 | -6.557
-8.5 | -0.348 | 0.05118 | -0.019 | -6.8
-8 | -0.336 | 0.04819 | -0.019 | -6.97
-7.5 | -0.32 | 0.04488 | -0.02 | -7.133
-7 | -0.3 | 0.0425 | -0.02 | -7.051
-6.5 | -0.275 | 0.04054 | -0.02 | -6.787
-6 | -0.247 | 0.03733 | -0.022 | -6.625
-5.5 | -0.266 | 0.00602 | -0.042 | -44.171
-5 | -0.221 | 0.00604 | -0.042 | -36.683
-4.5 | -0.173 | 0.00596 | -0.042 | -29.104
-4 | -0.122 | 0.00589 | -0.043 | -20.719
-3.5 | -0.068 | 0.00584 | -0.043 | -11.658
-3 | -0.012 | 0.0058 | -0.044 | -2.097
-2.5 | 0.045 | 0.00579 | -0.044 | 7.818
-2 | 0.104 | 0.00579 | -0.045 | 17.923
-1.5 | 0.163 | 0.00585 | -0.045 | 27.821
-1 | 0.222 | 0.00587 | -0.046 | 37.799
-0.5 | 0.281 | 0.00589 | -0.046 | 47.695
0 | 0.34 | 0.00594 | -0.047 | 57.349
0.5 | 0.399 | 0.00567 | -0.047 | 70.427
1 | 0.458 | 0.00575 | -0.048 | 79.526
1.5 | 0.516 | 0.0049 | -0.048 | 105.204
2 | 0.574 | 0.005 | -0.049 | 114.929
2.5 | 0.632 | 0.00502 | -0.05 | 125.953
3 | 0.69 | 0.00513 | -0.05 | 134.472
3.5 | 0.748 | 0.0053 | -0.051 | 141.083
4 | 0.806 | 0.00549 | -0.051 | 146.66
4.5 | 0.862 | 0.00572 | -0.052 | 150.726
5 | 0.917 | 0.00558 | -0.052 | 164.262
5.5 | 0.971 | 0.00583 | -0.053 | 166.532
6 | 1.023 | 0.00633 | -0.053 | 161.541
6.5 | 1.072 | 0.00666 | -0.054 | 160.91
7 | 1.117 | 0.00843 | -0.055 | 132.507
7.5 | 1.157 | 0.0088 | -0.055 | 131.373
8 | 1.187 | 0.00923 | -0.056 | 128.537
8.5 | 1.209 | 0.00972 | -0.056 | 124.27
9 | 1.222 | 0.01029 | -0.057 | 118.662
9.5 | 1.225 | 0.01088 | -0.057 | 112.579
10 | 1.219 | 0.01152 | -0.058 | 105.883
10.5 | 1.204 | 0.01221 | -0.058 | 98.64
11 | 1.18 | 0.01308 | -0.059 | 90.184
11.5 | 1.148 | 0.01399 | -0.059 | 82.045
12 | 1.11 | 0.01469 | -0.06 | 75.515
12.5 | 1.064 | 0.01612 | -0.06 | 65.995
13 | 1.015 | 0.01738 | -0.06 | 58.416
13.5 | 0.963 | 0.01895 | -0.061 | 50.822
14 | 0.908 | 0.02101 | -0.061 | 43.232
14.5 | 0.856 | 0.02237 | -0.061 | 38.269

## 146. Re 20M Mach 0.00 (2)
BIGFOIL.COM POLAR EXPORT
NACA65-610 a=0.0
NACA65-610 a=0.0 |  |  |  | Cl Max: | 1.8381 | at alpha= | 19.5 | deg
XFOIL ncrit=9 |  |  |  | L/D Max: | 161.523 | at alpha= | 3.5 | deg
Re: | 20000000 |  |  | Cd Min: | 0.05527 | at alpha= | 20 | deg
Mach: | 0 |  |  | Cl=0 at alpha= | -2.9599 | deg
|  |  |  | @ Cl=0.1, Cd= | 0.004646
|  |  |  | @ Cl=0.4, Cd= | 0.0046956
|  |  |  | @ Cl=0.6, Cd= | 0.0044972
alpha (deg) | Cl | Cd | Cm | Cl/Cd
-15 | -1.2668 | 0.02291 | -0.0518 | -55.2946
-14.5 | -1.2377 | 0.01909 | -0.05 | -64.835
-14 | -1.1963 | 0.01699 | -0.049 | -70.412
-13.5 | -1.1508 | 0.01542 | -0.0482 | -74.6304
-13 | -1.1033 | 0.01406 | -0.0476 | -78.4708
-12.5 | -1.0538 | 0.01294 | -0.0471 | -81.4374
-11.5 | -0.953 | 0.01069 | -0.0463 | -89.1487
-11 | -0.9007 | 0.00985 | -0.0461 | -91.4416
-10.5 | -0.8473 | 0.0092 | -0.046 | -92.0978
-10 | -0.793 | 0.00869 | -0.0459 | -91.2543
-9.5 | -0.7381 | 0.00825 | -0.046 | -89.4667
-9 | -0.683 | 0.00782 | -0.046 | -87.3402
-8.5 | -0.6275 | 0.00744 | -0.0461 | -84.3414
-8 | -0.5719 | 0.00709 | -0.0463 | -80.6629
-7.5 | -0.5158 | 0.0068 | -0.0465 | -75.8529
-7 | -0.4597 | 0.00648 | -0.0466 | -70.9414
-6.5 | -0.4034 | 0.00619 | -0.0469 | -65.1696
-6 | -0.347 | 0.00591 | -0.0471 | -58.714
-5.5 | -0.2903 | 0.00567 | -0.0474 | -51.1993
-5 | -0.2338 | 0.00536 | -0.0477 | -43.6194
-4.5 | -0.1767 | 0.0052 | -0.048 | -33.9808
-4 | -0.1194 | 0.00507 | -0.0485 | -23.5503
-3.5 | -0.062 | 0.00495 | -0.0489 | -12.5253
-3 | -0.0046 | 0.00485 | -0.0494 | -0.94845
-2.5 | 0.0528 | 0.00472 | -0.0498 | 11.1864
-2 | 0.1102 | 0.00463 | -0.0503 | 23.8013
-1.5 | 0.1678 | 0.0046 | -0.0508 | 36.4783
-1 | 0.2252 | 0.00456 | -0.0514 | 49.386
0 | 0.34 | 0.0046 | -0.0525 | 73.913
0.5 | 0.3971 | 0.00469 | -0.053 | 84.6695
1 | 0.454 | 0.0048 | -0.0536 | 94.5833
1.5 | 0.5109 | 0.0049 | -0.0541 | 104.2653
2 | 0.5674 | 0.00495 | -0.0547 | 114.6263
2.5 | 0.6214 | 0.0042 | -0.0553 | 147.9524
3 | 0.677 | 0.00423 | -0.0558 | 160.0473
3.5 | 0.7317 | 0.00453 | -0.0561 | 161.5232
4 | 0.7856 | 0.00504 | -0.0563 | 155.873
4.5 | 0.8404 | 0.00538 | -0.0566 | 156.2082
5 | 0.8946 | 0.00577 | -0.0569 | 155.0433
5.5 | 0.9479 | 0.0062 | -0.057 | 152.8871
6 | 1.001 | 0.0066 | -0.057 | 151.6667
6.5 | 1.0543 | 0.0069 | -0.0571 | 152.7971
7 | 1.1071 | 0.00718 | -0.0571 | 154.1922
7.5 | 1.1568 | 0.00749 | -0.0564 | 154.4459
8 | 1.2124 | 0.00788 | -0.0572 | 153.8579
8.5 | 1.2631 | 0.00839 | -0.057 | 150.5483
9 | 1.3139 | 0.00884 | -0.0569 | 148.6312
10.5 | 1.4597 | 0.01043 | -0.0555 | 139.9521
11 | 1.5062 | 0.01099 | -0.0547 | 137.0519
11.5 | 1.551 | 0.01158 | -0.0537 | 133.9378
12 | 1.5937 | 0.01222 | -0.0524 | 130.4173
12.5 | 1.6335 | 0.01292 | -0.0507 | 126.4319
13 | 1.6679 | 0.01364 | -0.048 | 122.2801
13.5 | 1.6867 | 0.01443 | -0.0424 | 116.8884
14 | 1.7087 | 0.01547 | -0.0382 | 110.4525
14.5 | 1.7317 | 0.01669 | -0.0347 | 103.7567
15 | 1.751 | 0.01829 | -0.0312 | 95.7354
15.5 | 1.7671 | 0.02026 | -0.0278 | 87.2211
16 | 1.7789 | 0.02274 | -0.0245 | 78.2278
16.5 | 1.7947 | 0.02511 | -0.0222 | 71.4735
17 | 1.8049 | 0.02811 | -0.0198 | 64.2085
17.5 | 1.8186 | 0.031 | -0.0182 | 58.6645
18 | 1.8251 | 0.03474 | -0.0167 | 52.536
18.5 | 1.8327 | 0.03866 | -0.0158 | 47.4056
19 | 1.837 | 0.04318 | -0.0153 | 42.5428
19.5 | 1.8381 | 0.04836 | -0.0154 | 38.0087
20 | 1.8276 | 0.05527 | -0.0161 | 33.0668

## 147. Re 20M Mach 0.10 (1)
BIGFOIL.COM POLAR EXPORT
NACA65-610 a=0.0
NACA65-610 a=0.0 |  |  |  | Cl Max: | 1.222 | at alpha= | 9.5 | deg
JavaFoil+Calcfoil stall+Eppler ext transition |  |  |  | L/D Max: | 165.584 | at alpha= | 5 | deg
Re: | 20000000 |  |  | Cd Min: | 0.0049 | at alpha= | 1.5 | deg
Mach: | 0.1 |  |  | Cl=0 at alpha= | -2.8947 | deg
|  |  |  | @ Cl=0.1, Cd= | 0.0058
|  |  |  | @ Cl=0.4, Cd= | 0.0056949
|  |  |  | @ Cl=0.6, Cd= | 0.005014
alpha (deg) | Cl | Cd | Cm | Cl/Cd
-14.5 | -0.257 | 0.09565 | -0.017 | -2.686
-14 | -0.27 | 0.09093 | -0.018 | -2.968
-13.5 | -0.283 | 0.08654 | -0.018 | -3.267
-13 | -0.295 | 0.08173 | -0.018 | -3.613
-12.5 | -0.307 | 0.07777 | -0.018 | -3.951
-12 | -0.318 | 0.07444 | -0.018 | -4.276
-11.5 | -0.328 | 0.06998 | -0.018 | -4.692
-11 | -0.337 | 0.06615 | -0.018 | -5.092
-10.5 | -0.343 | 0.0629 | -0.019 | -5.455
-10 | -0.347 | 0.06097 | -0.018 | -5.687
-9.5 | -0.348 | 0.05744 | -0.018 | -6.057
-9 | -0.345 | 0.05421 | -0.018 | -6.373
-8.5 | -0.339 | 0.05158 | -0.018 | -6.579
-8 | -0.329 | 0.0485 | -0.019 | -6.791
-7.5 | -0.315 | 0.04498 | -0.02 | -7.011
-7 | -0.296 | 0.04277 | -0.02 | -6.932
-6.5 | -0.273 | 0.04069 | -0.02 | -6.714
-6 | -0.246 | 0.03778 | -0.021 | -6.511
-5.5 | -0.215 | 0.03457 | -0.023 | -6.229
-5 | -0.221 | 0.00604 | -0.042 | -36.66
-4.5 | -0.174 | 0.00597 | -0.043 | -29.086
-4 | -0.122 | 0.0059 | -0.043 | -20.751
-3.5 | -0.068 | 0.00583 | -0.044 | -11.72
-3 | -0.012 | 0.00582 | -0.044 | -2.1
-2.5 | 0.045 | 0.0058 | -0.045 | 7.834
-2 | 0.104 | 0.0058 | -0.045 | 17.969
-1.5 | 0.163 | 0.00583 | -0.046 | 28.051
-1 | 0.223 | 0.00585 | -0.046 | 38.091
-0.5 | 0.282 | 0.00591 | -0.047 | 47.787
0 | 0.342 | 0.00598 | -0.047 | 57.247
0.5 | 0.401 | 0.00569 | -0.048 | 70.47
1 | 0.46 | 0.00576 | -0.048 | 79.888
1.5 | 0.518 | 0.0049 | -0.049 | 105.736
2 | 0.577 | 0.00501 | -0.049 | 115.158
2.5 | 0.635 | 0.00502 | -0.05 | 126.661
3 | 0.694 | 0.00516 | -0.05 | 134.451
3.5 | 0.752 | 0.00532 | -0.051 | 141.24
4 | 0.81 | 0.00553 | -0.051 | 146.477
4.5 | 0.866 | 0.0057 | -0.052 | 151.91
5 | 0.922 | 0.00557 | -0.053 | 165.584
5.5 | 0.975 | 0.00589 | -0.053 | 165.537
6 | 1.027 | 0.00643 | -0.054 | 159.817
6.5 | 1.077 | 0.00666 | -0.054 | 161.652
7 | 1.122 | 0.00851 | -0.055 | 131.777
7.5 | 1.16 | 0.0089 | -0.055 | 130.368
8 | 1.19 | 0.00931 | -0.056 | 127.821
8.5 | 1.21 | 0.00981 | -0.057 | 123.331
9 | 1.221 | 0.01042 | -0.057 | 117.184
9.5 | 1.222 | 0.01104 | -0.058 | 110.695
10 | 1.213 | 0.01171 | -0.058 | 103.583
10.5 | 1.193 | 0.01239 | -0.058 | 96.31
11 | 1.164 | 0.01331 | -0.059 | 87.445
11.5 | 1.127 | 0.01404 | -0.059 | 80.298
12 | 1.082 | 0.01504 | -0.06 | 71.965
12.5 | 1.03 | 0.01656 | -0.06 | 62.232
13 | 0.975 | 0.01793 | -0.06 | 54.391
13.5 | 0.917 | 0.0197 | -0.061 | 46.531
14 | 0.86 | 0.02082 | -0.061 | 41.278
14.5 | 0.798 | 0.02366 | -0.061 | 33.727

## 148. Re 20M Mach 0.10 (2)
BIGFOIL.COM POLAR EXPORT
NACA65-610 a=0.0
NACA65-610 a=0.0 |  |  |  | Cl Max: | 1.814 | at alpha= | 18.5 | deg
XFOIL ncrit=9 |  |  |  | L/D Max: | 162.898 | at alpha= | 3.5 | deg
Re: | 20000000 |  |  | Cd Min: | 0.06351 | at alpha= | 20 | deg
Mach: | 0.1 |  |  | Cl=0 at alpha= | -2.9585 | deg
|  |  |  | @ Cl=0.1, Cd= | 0.0046526
|  |  |  | @ Cl=0.4, Cd= | 0.0046907
|  |  |  | @ Cl=0.6, Cd= | 0.0045505
alpha (deg) | Cl | Cd | Cm | Cl/Cd
-12.5 | -1.0582 | 0.01577 | -0.051 | -67.1021
-12 | -1.0111 | 0.01381 | -0.05 | -73.2151
-11.5 | -0.9607 | 0.01237 | -0.0493 | -77.6637
-11 | -0.9091 | 0.01107 | -0.0487 | -82.1229
-10.5 | -0.8567 | 0.00989 | -0.0482 | -86.6229
-10 | -0.8022 | 0.00911 | -0.0478 | -88.0571
-9.5 | -0.7466 | 0.00857 | -0.0476 | -87.1179
-9 | -0.6906 | 0.00809 | -0.0475 | -85.3646
-8.5 | -0.6342 | 0.00766 | -0.0474 | -82.7937
-8 | -0.5777 | 0.00727 | -0.0474 | -79.4635
-7.5 | -0.5209 | 0.00696 | -0.0475 | -74.842
-7 | -0.464 | 0.0066 | -0.0475 | -70.303
-6.5 | -0.4071 | 0.00629 | -0.0477 | -64.7218
-6 | -0.3501 | 0.00598 | -0.0478 | -58.5452
-5 | -0.2359 | 0.00539 | -0.0482 | -43.7662
-4.5 | -0.1782 | 0.00522 | -0.0485 | -34.1379
-4 | -0.1204 | 0.00508 | -0.0489 | -23.7008
-3.5 | -0.0626 | 0.00496 | -0.0493 | -12.621
-3 | -0.0048 | 0.00485 | -0.0497 | -0.98969
-2.5 | 0.0531 | 0.00475 | -0.0502 | 11.1789
-2 | 0.1109 | 0.00463 | -0.0506 | 23.9525
-1.5 | 0.1688 | 0.0046 | -0.0511 | 36.6957
-1 | 0.2266 | 0.00456 | -0.0517 | 49.693
0 | 0.3421 | 0.0046 | -0.0528 | 74.3696
0.5 | 0.3996 | 0.00469 | -0.0533 | 85.2026
1 | 0.4569 | 0.00479 | -0.0539 | 95.3862
1.5 | 0.5141 | 0.00489 | -0.0544 | 105.1329
3 | 0.6811 | 0.00423 | -0.0561 | 161.0165
3.5 | 0.7363 | 0.00452 | -0.0564 | 162.8982
4 | 0.7905 | 0.00505 | -0.0566 | 156.5347
4.5 | 0.8456 | 0.00539 | -0.0569 | 156.8831
5 | 0.9 | 0.00579 | -0.0571 | 155.4404
5.5 | 0.9537 | 0.00623 | -0.0572 | 153.0819
6 | 1.0072 | 0.00663 | -0.0572 | 151.9155
6.5 | 1.0608 | 0.00694 | -0.0572 | 152.853
7 | 1.114 | 0.00723 | -0.0571 | 154.0802
7.5 | 1.1641 | 0.00753 | -0.0564 | 154.595
8 | 1.2201 | 0.00794 | -0.0571 | 153.665
8.5 | 1.271 | 0.00849 | -0.0568 | 149.7055
9 | 1.3223 | 0.00893 | -0.0566 | 148.0739
9.5 | 1.3715 | 0.00952 | -0.056 | 144.0651
10 | 1.4209 | 0.01002 | -0.0555 | 141.8064
10.5 | 1.4688 | 0.01057 | -0.0548 | 138.9593
11 | 1.5153 | 0.01115 | -0.0538 | 135.9013
11.5 | 1.56 | 0.01177 | -0.0526 | 132.5404
12 | 1.6022 | 0.01244 | -0.051 | 128.7942
12.5 | 1.6408 | 0.01318 | -0.0488 | 124.4917
13 | 1.665 | 0.01394 | -0.0439 | 119.4405
13.5 | 1.6868 | 0.01487 | -0.0391 | 113.4364
14 | 1.7095 | 0.01606 | -0.0351 | 106.4446
14.5 | 1.7318 | 0.01747 | -0.0315 | 99.1299
15 | 1.741 | 0.01985 | -0.027 | 87.7078
15.5 | 1.7584 | 0.02197 | -0.024 | 80.0364
16 | 1.7741 | 0.02439 | -0.0214 | 72.7388
16.5 | 1.7882 | 0.02711 | -0.0191 | 65.9609
17 | 1.7933 | 0.03075 | -0.0167 | 58.3187
17.5 | 1.8054 | 0.03405 | -0.0153 | 53.022
18 | 1.809 | 0.03844 | -0.0141 | 47.0604
18.5 | 1.814 | 0.04298 | -0.0135 | 42.2057
19 | 1.8126 | 0.04856 | -0.0135 | 37.327
19.5 | 1.8089 | 0.05478 | -0.0142 | 33.0212
20 | 1.7888 | 0.06351 | -0.016 | 28.1656

## 149. Re 20M Mach 0.25 (1)
BIGFOIL.COM POLAR EXPORT
NACA65-610 a=0.0
NACA65-610 a=0.0 |  |  |  | Cl Max: | 1.213 | at alpha= | 8.5 | deg
JavaFoil+Calcfoil stall+Eppler ext transition |  |  |  | L/D Max: | 166.909 | at alpha= | 5 | deg
Re: | 20000000 |  |  | Cd Min: | 0.00495 | at alpha= | 1.5 | deg
Mach: | 0.25 |  |  | Cl=0 at alpha= | -2.8983 | deg
|  |  |  | @ Cl=0.1, Cd= | 0.0058377
|  |  |  | @ Cl=0.4, Cd= | 0.0057141
|  |  |  | @ Cl=0.6, Cd= | 0.02798
alpha (deg) | Cl | Cd | Cm | Cl/Cd
-12.5 | -0.055 | 0.08006 | -0.018 | -0.689
-12 | -0.052 | 0.07544 | -0.018 | -0.693
-11.5 | -0.049 | 0.07086 | -0.019 | -0.698
-11 | -0.116 | 0.06702 | -0.019 | -1.724
-10.5 | -0.161 | 0.06343 | -0.019 | -2.543
-10 | -0.196 | 0.06114 | -0.019 | -3.21
-9.5 | -0.225 | 0.05797 | -0.019 | -3.875
-9 | -0.247 | 0.0547 | -0.019 | -4.514
-8.5 | -0.263 | 0.05226 | -0.019 | -5.03
-8 | -0.272 | 0.04881 | -0.019 | -5.573
-7.5 | -0.274 | 0.04614 | -0.019 | -5.933
-7 | -0.268 | 0.04368 | -0.02 | -6.14
-6.5 | -0.255 | 0.04155 | -0.02 | -6.14
-6 | -0.235 | 0.039 | -0.02 | -6.039
-5.5 | -0.209 | 0.03664 | -0.021 | -5.714
-5 | -0.178 | 0.03417 | -0.023 | -5.203
-4.5 | -0.174 | 0.00598 | -0.044 | -29.138
-4 | -0.124 | 0.00597 | -0.044 | -20.753
-3.5 | -0.07 | 0.00589 | -0.045 | -11.815
-3 | -0.012 | 0.00589 | -0.045 | -2.119
-2.5 | 0.047 | 0.00582 | -0.046 | 8
-2 | 0.107 | 0.00584 | -0.046 | 18.305
-1.5 | 0.168 | 0.00587 | -0.047 | 28.577
-1 | 0.229 | 0.00586 | -0.047 | 39.022
-0.5 | 0.29 | 0.00594 | -0.048 | 48.791
0 | 0.351 | 0.00569 | -0.048 | 61.762
0.5 | 0.412 | 0.00572 | -0.049 | 72.037
1 | 0.472 | 0.00579 | -0.049 | 81.594
1.5 | 0.533 | 0.00495 | -0.05 | 107.528
2 | 0.593 | 0.00506 | -0.051 | 117.203
2.5 | 0.653 | 0.0051 | -0.051 | 128.033
3 | 0.713 | 0.00524 | -0.052 | 136.12
3.5 | 0.772 | 0.0054 | -0.052 | 142.931
4 | 0.832 | 0.00563 | -0.053 | 147.673
4.5 | 0.89 | 0.0054 | -0.053 | 164.812
5 | 0.946 | 0.00567 | -0.054 | 166.909
5.5 | 1 | 0.0063 | -0.055 | 158.838
6 | 1.053 | 0.00659 | -0.055 | 159.9
6.5 | 1.102 | 0.00842 | -0.056 | 130.826
7 | 1.146 | 0.00887 | -0.056 | 129.111
7.5 | 1.181 | 0.0093 | -0.057 | 127.019
8 | 1.204 | 0.0098 | -0.057 | 122.75
8.5 | 1.213 | 0.01042 | -0.058 | 116.438
9 | 1.209 | 0.01128 | -0.058 | 107.152
9.5 | 1.189 | 0.01193 | -0.059 | 99.624
10 | 1.152 | 0.01277 | -0.059 | 90.249
10.5 | 1.099 | 0.01369 | -0.06 | 80.25
11 | 1.028 | 0.01476 | -0.06 | 69.65
11.5 | 0.943 | 0.01613 | -0.061 | 58.467
12 | 0.846 | 0.01747 | -0.061 | 48.396
12.5 | 0.737 | 0.01945 | -0.061 | 37.911
13 | 0.619 | 0.02313 | -0.061 | 26.748
13.5 | 0.495 | 0.02798 | -0.06 | 17.697

## 150. Re 20M Mach 0.25 (2)
BIGFOIL.COM POLAR EXPORT
NACA65-610 a=0.0
NACA65-610 a=0.0 |  |  |  | Cl Max: | 1.7104 | at alpha= | 14.5 | deg
XFOIL ncrit=9 |  |  |  | L/D Max: | 168.102 | at alpha= | 3.5 | deg
Re: | 20000000 |  |  | Cd Min: | 0.12363 | at alpha= | -12 | deg
Mach: | 0.25 |  |  | Cl=0 at alpha= | -2.9518 | deg
|  |  |  | @ Cl=0.1, Cd= | 0.0046707
|  |  |  | @ Cl=0.4, Cd= | 0.0046621
|  |  |  | @ Cl=0.6, Cd= | 0.0048231
alpha (deg) | Cl | Cd | Cm | Cl/Cd
-12 | -0.4209 | 0.12363 | -0.0161 | -3.4045
-11.5 | -0.4072 | 0.1165 | -0.0199 | -3.4953
-11 | -0.3837 | 0.11232 | -0.0228 | -3.4161
-10.5 | -0.3763 | 0.10401 | -0.0269 | -3.6179
-8.5 | -0.4669 | 0.0589 | -0.0521 | -7.927
-8 | -0.6085 | 0.00957 | -0.0549 | -63.5841
-7.5 | -0.5485 | 0.0086 | -0.0539 | -63.7791
-7 | -0.488 | 0.00785 | -0.0532 | -62.1656
-6.5 | -0.4276 | 0.00721 | -0.0525 | -59.3065
-6 | -0.3675 | 0.0066 | -0.052 | -55.6818
-5.5 | -0.3072 | 0.00614 | -0.0516 | -50.0326
-5 | -0.247 | 0.00574 | -0.0514 | -43.0314
-4.5 | -0.1871 | 0.00534 | -0.0512 | -35.0375
-4 | -0.1265 | 0.00516 | -0.0513 | -24.5155
-3.5 | -0.066 | 0.00502 | -0.0515 | -13.1474
-2 | 0.1146 | 0.00464 | -0.0524 | 24.6983
-1.5 | 0.1747 | 0.0046 | -0.0529 | 37.9783
-1 | 0.2345 | 0.00456 | -0.0534 | 51.4254
-0.5 | 0.2944 | 0.00456 | -0.0539 | 64.5614
0 | 0.3539 | 0.0046 | -0.0545 | 76.9348
0.5 | 0.4133 | 0.00468 | -0.055 | 88.312
1 | 0.4725 | 0.00479 | -0.0556 | 98.643
1.5 | 0.5316 | 0.0049 | -0.0561 | 108.4898
2 | 0.5904 | 0.00495 | -0.0567 | 119.2727
2.5 | 0.6464 | 0.00421 | -0.0573 | 153.5392
3 | 0.7043 | 0.00424 | -0.0577 | 166.1085
3.5 | 0.7615 | 0.00453 | -0.058 | 168.1015
4 | 0.8172 | 0.0051 | -0.0581 | 160.2353
4.5 | 0.874 | 0.00549 | -0.0583 | 159.1985
5 | 0.9304 | 0.00591 | -0.0583 | 157.4281
5.5 | 0.9857 | 0.0064 | -0.0581 | 154.0156
6 | 1.0413 | 0.00681 | -0.0579 | 152.9075
6.5 | 1.097 | 0.00714 | -0.0577 | 153.6415
7 | 1.1519 | 0.00749 | -0.0572 | 153.7917
7.5 | 1.2041 | 0.00779 | -0.0561 | 154.57
8 | 1.2619 | 0.00836 | -0.0563 | 150.945
8.5 | 1.3147 | 0.00894 | -0.0554 | 147.0582
9 | 1.3674 | 0.00948 | -0.0545 | 144.2405
9.5 | 1.4186 | 0.01009 | -0.0532 | 140.5946
10 | 1.4687 | 0.0107 | -0.0518 | 137.2617
10.5 | 1.516 | 0.0114 | -0.0499 | 132.9825
11 | 1.5606 | 0.01214 | -0.0474 | 128.5502
11.5 | 1.5993 | 0.01295 | -0.0439 | 123.4981
12 | 1.6187 | 0.01388 | -0.0372 | 116.621
12.5 | 1.641 | 0.01519 | -0.0318 | 108.0316
13 | 1.6645 | 0.01674 | -0.0273 | 99.4325
13.5 | 1.6842 | 0.01874 | -0.023 | 89.8719
14 | 1.6986 | 0.02134 | -0.0187 | 79.597
14.5 | 1.7104 | 0.02439 | -0.015 | 70.1271
15 | 1.7029 | 0.02918 | -0.0109 | 58.3585
15.5 | 1.7001 | 0.0341 | -0.0082 | 49.8563
16 | 1.6942 | 0.03985 | -0.0066 | 42.5144
16.5 | 1.6814 | 0.04685 | -0.0059 | 35.889
17 | 1.6416 | 0.05768 | -0.0072 | 28.4605
17.5 | 1.6238 | 0.067 | -0.0097 | 24.2358
18 | 1.5936 | 0.07885 | -0.0142 | 20.2105
18.5 | 1.563 | 0.0918 | -0.0203 | 17.0261
19 | 1.5264 | 0.10666 | -0.0283 | 14.3109
19.5 | 1.4869 | 0.12284 | -0.0378 | 12.1044

## 151. Re 20M Mach 0.50 (1)
BIGFOIL.COM POLAR EXPORT
NACA65-610 a=0.0
NACA65-610 a=0.0 |  |  |  | Cl Max: | 1.216 | at alpha= | 7 | deg
JavaFoil+Calcfoil stall+Eppler ext transition |  |  |  | L/D Max: | 164.569 | at alpha= | 4 | deg
Re: | 20000000 |  |  | Cd Min: | 0.00515 | at alpha= | 2 | deg
Mach: | 0.5 |  |  | Cl=0 at alpha= | -2.9113 | deg
|  |  |  | @ Cl=0.1, Cd= | 0.0060408
|  |  |  | @ Cl=0.4, Cd= | 0.0058635
|  |  |  | @ Cl=0.6, Cd= | 0.0057515
alpha (deg) | Cl | Cd | Cm | Cl/Cd
-20 | -0.93 | 0.16144 | -0.021 | -5.763
-19.5 | -0.903 | 0.15283 | -0.021 | -5.909
-19 | -0.876 | 0.14573 | -0.021 | -6.013
-18.5 | -0.849 | 0.13877 | -0.021 | -6.119
-18 | -0.823 | 0.12952 | -0.022 | -6.353
-17.5 | -0.796 | 0.12258 | -0.022 | -6.498
-17 | -0.77 | 0.11485 | -0.022 | -6.705
-16.5 | -0.744 | 0.10827 | -0.023 | -6.871
-16 | -0.713 | 0.11156 | -0.021 | -6.395
-15.5 | -0.686 | 0.10574 | -0.021 | -6.491
-15 | -0.661 | 0.09783 | -0.022 | -6.753
-14.5 | -0.635 | 0.08923 | -0.023 | -7.118
-14 | -0.612 | 0.0789 | -0.025 | -7.761
-13.5 | -0.585 | 0.07487 | -0.026 | -7.816
-13 | -0.577 | 0.05296 | -0.031 | -10.9
-12.5 | -0.647 | 0.00903 | -0.042 | -71.725
-12 | -0.497 | 0.07296 | -0.023 | -6.807
-11.5 | -0.468 | 0.0732 | -0.021 | -6.394
-11 | -0.442 | 0.06628 | -0.022 | -6.663
-10.5 | -0.415 | 0.06069 | -0.024 | -6.844
-10 | -0.389 | 0.05662 | -0.024 | -6.864
-9.5 | -0.366 | 0.0487 | -0.028 | -7.505
-9 | -0.412 | 0.0075 | -0.045 | -54.919
-8.5 | -0.378 | 0.00719 | -0.045 | -52.582
-8 | -0.344 | 0.00695 | -0.046 | -49.56
-7.5 | -0.25 | 0.04716 | -0.022 | -5.305
-7 | -0.223 | 0.04486 | -0.022 | -4.968
-6.5 | -0.196 | 0.04199 | -0.023 | -4.662
-6 | -0.169 | 0.03877 | -0.024 | -4.354
-5.5 | -0.142 | 0.0362 | -0.025 | -3.919
-5 | -0.115 | 0.03415 | -0.026 | -3.361
-4.5 | -0.087 | 0.03464 | -0.023 | -2.514
-4 | -0.06 | 0.0338 | -0.022 | -1.771
-3.5 | -0.055 | 0.03232 | -0.023 | -1.701
-3 | -0.011 | 0.02983 | -0.026 | -0.357
-2.5 | 0.051 | 0.00607 | -0.051 | 8.343
-2 | 0.118 | 0.00603 | -0.052 | 19.567
-1.5 | 0.186 | 0.006 | -0.052 | 31.051
-1 | 0.255 | 0.0058 | -0.053 | 43.956
-0.5 | 0.324 | 0.00578 | -0.054 | 55.99
0 | 0.392 | 0.00586 | -0.054 | 66.894
0.5 | 0.46 | 0.00589 | -0.055 | 78.128
1 | 0.528 | 0.00596 | -0.055 | 88.577
1.5 | 0.595 | 0.0058 | -0.056 | 102.52
2 | 0.662 | 0.00515 | -0.057 | 128.469
2.5 | 0.729 | 0.00537 | -0.057 | 135.8
3 | 0.795 | 0.00522 | -0.058 | 152.373
3.5 | 0.861 | 0.00544 | -0.058 | 158.296
4 | 0.927 | 0.00563 | -0.059 | 164.569
4.5 | 0.99 | 0.0073 | -0.06 | 135.602
5 | 1.049 | 0.0079 | -0.06 | 132.768
5.5 | 1.104 | 0.00897 | -0.061 | 123.048
6 | 1.155 | 0.00958 | -0.061 | 120.541
6.5 | 1.195 | 0.01021 | -0.062 | 117.05
7 | 1.216 | 0.01097 | -0.062 | 110.815
7.5 | 1.191 | 0.01207 | -0.063 | 98.669
8 | 0.95 | 0.0138 | -0.063 | 68.825
8.5 | 0.734 | 0.01497 | -0.064 | 49.043
9 | 0.765 | 0.01495 | -0.064 | 51.17
9.5 | 0.792 | 0.01665 | -0.065 | 47.583
10 | 0.813 | 0.02005 | -0.064 | 40.541
10.5 | 0.851 | 0.01819 | -0.066 | 46.777
11 | 0.875 | 0.02082 | -0.066 | 42.035
11.5 | 0.891 | 0.02595 | -0.065 | 34.343
12 | 0.932 | 0.0229 | -0.067 | 40.687

## 152. Re 20M Mach 0.50 (2)
BIGFOIL.COM POLAR EXPORT
NACA65-610 a=0.0
NACA65-610 a=0.0 |  |  |  | Cl Max: | 1.4572 | at alpha= | 8.5 | deg
XFOIL ncrit=9 |  |  |  | L/D Max: | 189.158 | at alpha= | 3.5 | deg
Re: | 20000000 |  |  | Cd Min: | 0.01945 | at alpha= | 9.5 | deg
Mach: | 0.5 |  |  | Cl=0 at alpha= | -99 | deg
|  |  |  | @ Cl=0.1, Cd= | 0.00459
|  |  |  | @ Cl=0.4, Cd= | 0.00459
|  |  |  | @ Cl=0.6, Cd= | 0.0049156
alpha (deg) | Cl | Cd | Cm | Cl/Cd
0 | 0.4078 | 0.00459 | -0.0621 | 88.8453
0.5 | 0.4758 | 0.00466 | -0.0627 | 102.103
1 | 0.5435 | 0.00479 | -0.0632 | 113.4656
1.5 | 0.611 | 0.00494 | -0.0638 | 123.6842
2.5 | 0.7427 | 0.00426 | -0.0648 | 174.3427
3 | 0.8088 | 0.00442 | -0.065 | 182.9864
3.5 | 0.8758 | 0.00463 | -0.065 | 189.1577
4 | 0.938 | 0.00538 | -0.0643 | 174.3494
4.5 | 1.0016 | 0.00598 | -0.0635 | 167.4916
5 | 1.0643 | 0.0066 | -0.0623 | 161.2576
5.5 | 1.1262 | 0.00724 | -0.0606 | 155.5525
6 | 1.1896 | 0.00774 | -0.0587 | 153.6951
6.5 | 1.2529 | 0.00819 | -0.0565 | 152.9792
7 | 1.315 | 0.00863 | -0.0535 | 152.3754
7.5 | 1.3759 | 0.00943 | -0.0504 | 145.9067
8 | 1.4328 | 0.01018 | -0.0458 | 140.7466
8.5 | 1.4572 | 0.01139 | -0.0359 | 127.9368
9 | 1.4516 | 0.01437 | -0.0244 | 101.016
9.5 | 1.4268 | 0.01945 | -0.0145 | 73.3573