## index
index | Re | Mach | Datasource
1 | 50000 | 0 | JavaFoil+Calcfoil stall+Eppler ext transition
2 | 50000 | 0 | XFOIL ncrit=9
3 | 50000 | 0.1 | JavaFoil+Calcfoil stall+Eppler ext transition
4 | 50000 | 0.1 | XFOIL ncrit=9
5 | 50000 | 0.25 | JavaFoil+Calcfoil stall+Eppler ext transition
6 | 50000 | 0.25 | XFOIL ncrit=9
7 | 50000 | 0.5 | JavaFoil+Calcfoil stall+Eppler ext transition
8 | 50000 | 0.5 | XFOIL ncrit=9
9 | 100000 | 0 | JavaFoil+Calcfoil stall+Eppler ext transition
10 | 100000 | 0 | XFOIL ncrit=9
11 | 100000 | 0.1 | JavaFoil+Calcfoil stall+Eppler ext transition
12 | 100000 | 0.1 | XFOIL ncrit=9
13 | 100000 | 0.25 | JavaFoil+Calcfoil stall+Eppler ext transition
14 | 100000 | 0.25 | XFOIL ncrit=9
15 | 100000 | 0.5 | JavaFoil+Calcfoil stall+Eppler ext transition
16 | 100000 | 0.5 | XFOIL ncrit=9
17 | 250000 | 0 | JavaFoil+Calcfoil stall+Eppler ext transition
18 | 250000 | 0 | XFOIL ncrit=9
19 | 250000 | 0.1 | JavaFoil+Calcfoil stall+Eppler ext transition
20 | 250000 | 0.1 | XFOIL ncrit=9
21 | 250000 | 0.25 | JavaFoil+Calcfoil stall+Eppler ext transition
22 | 250000 | 0.25 | XFOIL ncrit=9
23 | 250000 | 0.5 | JavaFoil+Calcfoil stall+Eppler ext transition
24 | 250000 | 0.5 | XFOIL ncrit=9
25 | 500000 | 0 | JavaFoil+Calcfoil stall+Eppler ext transition
26 | 500000 | 0 | XFOIL ncrit=9
27 | 500000 | 0.1 | JavaFoil+Calcfoil stall+Eppler ext transition
28 | 500000 | 0.1 | XFOIL ncrit=9
29 | 500000 | 0.25 | JavaFoil+Calcfoil stall+Eppler ext transition
30 | 500000 | 0.25 | XFOIL ncrit=9
31 | 500000 | 0.5 | JavaFoil+Calcfoil stall+Eppler ext transition
32 | 500000 | 0.5 | XFOIL ncrit=9
33 | 750000 | 0 | JavaFoil+Calcfoil stall+Eppler ext transition
34 | 750000 | 0 | XFOIL ncrit=9
35 | 750000 | 0.1 | JavaFoil+Calcfoil stall+Eppler ext transition
36 | 750000 | 0.1 | XFOIL ncrit=9
37 | 750000 | 0.25 | JavaFoil+Calcfoil stall+Eppler ext transition
38 | 750000 | 0.25 | XFOIL ncrit=9
39 | 750000 | 0.5 | JavaFoil+Calcfoil stall+Eppler ext transition
40 | 750000 | 0.5 | XFOIL ncrit=9
41 | 1000000 | 0 | JavaFoil+Calcfoil stall+Eppler ext transition
42 | 1000000 | 0 | XFOIL ncrit=9
43 | 1000000 | 0.1 | JavaFoil+Calcfoil stall+Eppler ext transition
44 | 1000000 | 0.1 | XFOIL ncrit=9
45 | 1000000 | 0.25 | JavaFoil+Calcfoil stall+Eppler ext transition
46 | 1000000 | 0.25 | XFOIL ncrit=9
47 | 1000000 | 0.5 | JavaFoil+Calcfoil stall+Eppler ext transition
48 | 1000000 | 0.5 | XFOIL ncrit=9
49 | 2000000 | 0 | JavaFoil+Calcfoil stall+Eppler ext transition
50 | 2000000 | 0 | XFOIL ncrit=9
51 | 2000000 | 0.1 | JavaFoil+Calcfoil stall+Eppler ext transition
52 | 2000000 | 0.1 | XFOIL ncrit=9
53 | 2000000 | 0.25 | JavaFoil+Calcfoil stall+Eppler ext transition
54 | 2000000 | 0.25 | XFOIL ncrit=9
55 | 2000000 | 0.5 | JavaFoil+Calcfoil stall+Eppler ext transition
56 | 2000000 | 0.5 | XFOIL ncrit=9
57 | 3000000 | 0 | JavaFoil+Calcfoil stall+Eppler ext transition
58 | 3000000 | 0 | XFOIL ncrit=9
59 | 3000000 | 0.1 | JavaFoil+Calcfoil stall+Eppler ext transition
60 | 3000000 | 0.1 | XFOIL ncrit=9
61 | 3000000 | 0.25 | JavaFoil+Calcfoil stall+Eppler ext transition
62 | 3000000 | 0.25 | XFOIL ncrit=9
63 | 3000000 | 0.5 | JavaFoil+Calcfoil stall+Eppler ext transition
64 | 3000000 | 0.5 | XFOIL ncrit=9
65 | 4000000 | 0 | JavaFoil+Calcfoil stall+Eppler ext transition
66 | 4000000 | 0 | XFOIL ncrit=9
67 | 4000000 | 0.1 | JavaFoil+Calcfoil stall+Eppler ext transition
68 | 4000000 | 0.1 | XFOIL ncrit=9
69 | 4000000 | 0.25 | JavaFoil+Calcfoil stall+Eppler ext transition
70 | 4000000 | 0.25 | XFOIL ncrit=9
71 | 4000000 | 0.5 | JavaFoil+Calcfoil stall+Eppler ext transition
72 | 4000000 | 0.5 | XFOIL ncrit=9
73 | 5000000 | 0 | JavaFoil+Calcfoil stall+Eppler ext transition
74 | 5000000 | 0 | XFOIL ncrit=9
75 | 5000000 | 0.1 | JavaFoil+Calcfoil stall+Eppler ext transition
76 | 5000000 | 0.1 | XFOIL ncrit=9
77 | 5000000 | 0.25 | JavaFoil+Calcfoil stall+Eppler ext transition
78 | 5000000 | 0.25 | XFOIL ncrit=9
79 | 5000000 | 0.5 | JavaFoil+Calcfoil stall+Eppler ext transition
80 | 5000000 | 0.5 | XFOIL ncrit=9
81 | 6000000 | 0 | JavaFoil+Calcfoil stall+Eppler ext transition
82 | 6000000 | 0 | XFOIL ncrit=9
83 | 6000000 | 0.1 | JavaFoil+Calcfoil stall+Eppler ext transition
84 | 6000000 | 0.1 | XFOIL ncrit=9
85 | 6000000 | 0.25 | JavaFoil+Calcfoil stall+Eppler ext transition
86 | 6000000 | 0.25 | XFOIL ncrit=9
87 | 6000000 | 0.5 | JavaFoil+Calcfoil stall+Eppler ext transition
88 | 6000000 | 0.5 | XFOIL ncrit=9
89 | 7000000 | 0 | JavaFoil+Calcfoil stall+Eppler ext transition
90 | 7000000 | 0 | XFOIL ncrit=9
91 | 7000000 | 0.1 | JavaFoil+Calcfoil stall+Eppler ext transition
92 | 7000000 | 0.1 | XFOIL ncrit=9
93 | 7000000 | 0.25 | JavaFoil+Calcfoil stall+Eppler ext transition
94 | 7000000 | 0.25 | XFOIL ncrit=9
95 | 7000000 | 0.5 | JavaFoil+Calcfoil stall+Eppler ext transition
96 | 7000000 | 0.5 | XFOIL ncrit=9
97 | 8000000 | 0 | JavaFoil+Calcfoil stall+Eppler ext transition
98 | 8000000 | 0 | XFOIL ncrit=9
99 | 8000000 | 0.1 | JavaFoil+Calcfoil stall+Eppler ext transition
100 | 8000000 | 0.1 | XFOIL ncrit=9
101 | 8000000 | 0.25 | JavaFoil+Calcfoil stall+Eppler ext transition
102 | 8000000 | 0.25 | XFOIL ncrit=9
103 | 8000000 | 0.5 | JavaFoil+Calcfoil stall+Eppler ext transition
104 | 8000000 | 0.5 | XFOIL ncrit=9
105 | 10000000 | 0 | JavaFoil+Calcfoil stall+Eppler ext transition
106 | 10000000 | 0 | XFOIL ncrit=9
107 | 10000000 | 0.1 | JavaFoil+Calcfoil stall+Eppler ext transition
108 | 10000000 | 0.1 | XFOIL ncrit=9
109 | 10000000 | 0.25 | JavaFoil+Calcfoil stall+Eppler ext transition
110 | 10000000 | 0.25 | XFOIL ncrit=9
111 | 10000000 | 0.5 | JavaFoil+Calcfoil stall+Eppler ext transition
112 | 10000000 | 0.5 | XFOIL ncrit=9
113 | 12000000 | 0 | JavaFoil+Calcfoil stall+Eppler ext transition
114 | 12000000 | 0 | XFOIL ncrit=9
115 | 12000000 | 0.1 | JavaFoil+Calcfoil stall+Eppler ext transition
116 | 12000000 | 0.1 | XFOIL ncrit=9
117 | 12000000 | 0.25 | JavaFoil+Calcfoil stall+Eppler ext transition
118 | 12000000 | 0.25 | XFOIL ncrit=9
119 | 12000000 | 0.5 | JavaFoil+Calcfoil stall+Eppler ext transition
120 | 12000000 | 0.5 | XFOIL ncrit=9
121 | 14000000 | 0 | JavaFoil+Calcfoil stall+Eppler ext transition
122 | 14000000 | 0 | XFOIL ncrit=9
123 | 14000000 | 0.1 | JavaFoil+Calcfoil stall+Eppler ext transition
124 | 14000000 | 0.1 | XFOIL ncrit=9
125 | 14000000 | 0.25 | JavaFoil+Calcfoil stall+Eppler ext transition
126 | 14000000 | 0.25 | XFOIL ncrit=9
127 | 14000000 | 0.5 | JavaFoil+Calcfoil stall+Eppler ext transition
128 | 14000000 | 0.5 | XFOIL ncrit=9
129 | 16000000 | 0 | JavaFoil+Calcfoil stall+Eppler ext transition
130 | 16000000 | 0 | XFOIL ncrit=9
131 | 16000000 | 0.1 | JavaFoil+Calcfoil stall+Eppler ext transition
132 | 16000000 | 0.1 | XFOIL ncrit=9
133 | 16000000 | 0.25 | JavaFoil+Calcfoil stall+Eppler ext transition
134 | 16000000 | 0.25 | XFOIL ncrit=9
135 | 16000000 | 0.5 | JavaFoil+Calcfoil stall+Eppler ext transition
136 | 16000000 | 0.5 | XFOIL ncrit=9
137 | 18000000 | 0 | JavaFoil+Calcfoil stall+Eppler ext transition
138 | 18000000 | 0 | XFOIL ncrit=9
139 | 18000000 | 0.1 | JavaFoil+Calcfoil stall+Eppler ext transition
140 | 18000000 | 0.1 | XFOIL ncrit=9
141 | 18000000 | 0.25 | JavaFoil+Calcfoil stall+Eppler ext transition
142 | 18000000 | 0.25 | XFOIL ncrit=9
143 | 18000000 | 0.5 | JavaFoil+Calcfoil stall+Eppler ext transition
144 | 18000000 | 0.5 | XFOIL ncrit=9
145 | 20000000 | 0 | JavaFoil+Calcfoil stall+Eppler ext transition
146 | 20000000 | 0 | XFOIL ncrit=9
147 | 20000000 | 0.1 | JavaFoil+Calcfoil stall+Eppler ext transition
148 | 20000000 | 0.1 | XFOIL ncrit=9
149 | 20000000 | 0.25 | JavaFoil+Calcfoil stall+Eppler ext transition
150 | 20000000 | 0.25 | XFOIL ncrit=9
151 | 20000000 | 0.5 | JavaFoil+Calcfoil stall+Eppler ext transition
152 | 20000000 | 0.5 | XFOIL ncrit=9

## 1. Re 50k Mach 0.00 (1)
BIGFOIL.COM POLAR EXPORT
NACA66A113
NACA66A113 |  |  |  | Cl Max: | 0.871 | at alpha= | 11.5 | deg
JavaFoil+Calcfoil stall+Eppler ext transition |  |  |  | L/D Max: | 22.568 | at alpha= | 3 | deg
Re: | 50000 |  |  | Cd Min: | 0.01822 | at alpha= | 0 | deg
Mach: | 0 |  |  | Cl=0 at alpha= | -0.81579 | deg
|  |  |  | @ Cl=0.1, Cd= | 0.018236
|  |  |  | @ Cl=0.4, Cd= | 0.019533
|  |  |  | @ Cl=0.6, Cd= | 0.047494
alpha (deg) | Cl | Cd | Cm | Cl/Cd
-17 | -0.645 | 0.28765 | 0.004 | -2.244
-16.5 | -0.666 | 0.25215 | 0.004 | -2.641
-16 | -0.686 | 0.23851 | 0.003 | -2.875
-15.5 | -0.704 | 0.22228 | 0.003 | -3.169
-15 | -0.721 | 0.20463 | 0.003 | -3.526
-14.5 | -0.737 | 0.19323 | 0.002 | -3.813
-14 | -0.75 | 0.17535 | 0.002 | -4.277
-13.5 | -0.761 | 0.16366 | 0.002 | -4.647
-13 | -0.768 | 0.14704 | 0.001 | -5.225
-12.5 | -0.773 | 0.13843 | 0.001 | -5.582
-12 | -0.774 | 0.12842 | 0.001 | -6.024
-11.5 | -0.771 | 0.12124 | 0.001 | -6.357
-11 | -0.764 | 0.11246 | 0 | -6.791
-10.5 | -0.753 | 0.10125 | 0 | -7.434
-10 | -0.737 | 0.09255 | 0 | -7.968
-9.5 | -0.716 | 0.08458 | -0.001 | -8.462
-9 | -0.69 | 0.07801 | -0.001 | -8.846
-8.5 | -0.661 | 0.07314 | -0.002 | -9.043
-8 | -0.63 | 0.0668 | -0.002 | -9.433
-7.5 | -0.596 | 0.06245 | -0.002 | -9.542
-7 | -0.56 | 0.05806 | -0.003 | -9.64
-6.5 | -0.521 | 0.0546 | -0.003 | -9.541
-6 | -0.481 | 0.05098 | -0.004 | -9.425
-5.5 | -0.438 | 0.04788 | -0.004 | -9.155
-5 | -0.395 | 0.04535 | -0.004 | -8.704
-4.5 | -0.35 | 0.04282 | -0.005 | -8.172
-4 | -0.304 | 0.04069 | -0.005 | -7.474
-3.5 | -0.258 | 0.03898 | -0.006 | -6.61
-3 | -0.21 | 0.0374 | -0.007 | -5.629
-2.5 | -0.2 | 0.01875 | -0.015 | -10.641
-2 | -0.141 | 0.01847 | -0.016 | -7.62
-1.5 | -0.078 | 0.01871 | -0.016 | -4.18
-1 | -0.021 | 0.01851 | -0.017 | -1.148
-0.5 | 0.036 | 0.01842 | -0.018 | 1.957
0 | 0.094 | 0.01822 | -0.018 | 5.144
0.5 | 0.151 | 0.01837 | -0.019 | 8.224
1 | 0.208 | 0.01854 | -0.02 | 11.226
1.5 | 0.265 | 0.01876 | -0.021 | 14.097
2 | 0.321 | 0.01904 | -0.022 | 16.848
2.5 | 0.376 | 0.01938 | -0.023 | 19.429
3 | 0.448 | 0.01984 | -0.025 | 22.568
3.5 | 0.414 | 0.03771 | -0.012 | 10.978
4 | 0.459 | 0.03965 | -0.012 | 11.588
4.5 | 0.504 | 0.04181 | -0.012 | 12.063
5 | 0.548 | 0.04424 | -0.013 | 12.39
5.5 | 0.591 | 0.04675 | -0.013 | 12.633
6 | 0.632 | 0.05014 | -0.013 | 12.597
6.5 | 0.671 | 0.05361 | -0.013 | 12.514
7 | 0.708 | 0.05803 | -0.013 | 12.201
7.5 | 0.743 | 0.06219 | -0.013 | 11.946
8 | 0.773 | 0.06679 | -0.014 | 11.574
8.5 | 0.799 | 0.07162 | -0.014 | 11.161
9 | 0.822 | 0.07744 | -0.014 | 10.611
9.5 | 0.84 | 0.08283 | -0.014 | 10.144
10 | 0.854 | 0.09159 | -0.014 | 9.329
10.5 | 0.864 | 0.09768 | -0.015 | 8.847
11 | 0.87 | 0.10808 | -0.015 | 8.048
11.5 | 0.871 | 0.11711 | -0.015 | 7.439
12 | 0.869 | 0.12867 | -0.015 | 6.752
12.5 | 0.862 | 0.13766 | -0.015 | 6.265
13 | 0.853 | 0.14632 | -0.016 | 5.828
13.5 | 0.84 | 0.16633 | -0.016 | 5.051
14 | 0.825 | 0.17748 | -0.016 | 4.646
14.5 | 0.807 | 0.19726 | -0.016 | 4.09
15 | 0.787 | 0.20753 | -0.016 | 3.792
15.5 | 0.766 | 0.22026 | -0.016 | 3.476
16 | 0.743 | 0.23767 | -0.017 | 3.127
16.5 | 0.72 | 0.25708 | -0.017 | 2.8

## 2. Re 50k Mach 0.00 (2)
BIGFOIL.COM POLAR EXPORT
NACA66A113
NACA66A113 |  |  |  | Cl Max: | 0.8746 | at alpha= | 8 | deg
XFOIL ncrit=9 |  |  |  | L/D Max: | 21.9407 | at alpha= | 6.5 | deg
Re: | 50000 |  |  | Cd Min: | 0.235 | at alpha= | -19.5 | deg
Mach: | 0 |  |  | Cl=0 at alpha= | 1.3975 | deg
|  |  |  | @ Cl=0.1, Cd= | 0.036127
|  |  |  | @ Cl=0.4, Cd= | 0.04409
|  |  |  | @ Cl=0.6, Cd= | 0.14901
alpha (deg) | Cl | Cd | Cm | Cl/Cd
-20 | -0.6675 | 0.23463 | 0.0211 | -2.8449
-19.5 | -0.6658 | 0.235 | 0.0148 | -2.8332
-19 | -0.6374 | 0.22241 | 0.0131 | -2.8659
-18.5 | -0.628 | 0.21886 | 0.0084 | -2.8694
-18 | -0.607 | 0.20997 | 0.0058 | -2.8909
-17 | -0.5778 | 0.19729 | -0.0011 | -2.9287
-16.5 | -0.5821 | 0.19593 | -0.0063 | -2.971
-16 | -0.5511 | 0.18488 | -0.0074 | -2.9809
-15 | -0.5276 | 0.17183 | -0.013 | -3.0705
-14.5 | -0.5337 | 0.16822 | -0.0168 | -3.1726
-14 | -0.5312 | 0.16292 | -0.0194 | -3.2605
-13.5 | -0.5226 | 0.15606 | -0.0213 | -3.3487
-13 | -0.4815 | 0.14542 | -0.0208 | -3.3111
-12.5 | -0.4816 | 0.14016 | -0.0223 | -3.4361
-11.5 | -0.4618 | 0.1269 | -0.0234 | -3.6391
-11 | -0.4408 | 0.11935 | -0.0233 | -3.6933
-10.5 | -0.43 | 0.1132 | -0.0228 | -3.7986
-10 | -0.4208 | 0.10711 | -0.0219 | -3.9287
-9.5 | -0.4189 | 0.10131 | -0.0209 | -4.1348
-9 | -0.5888 | 0.08139 | -0.0395 | -7.2343
-8.5 | -0.6807 | 0.07771 | -0.0291 | -8.7595
-8 | -0.7623 | 0.07055 | -0.0208 | -10.8051
-7.5 | -0.7961 | 0.06204 | -0.0139 | -12.832
-7 | -0.8016 | 0.05446 | -0.0074 | -14.7191
-6.5 | -0.7893 | 0.0483 | -0.0016 | -16.3416
-6 | -0.7643 | 0.04316 | 0.0029 | -17.7085
-5.5 | -0.7262 | 0.03857 | 0.0062 | -18.8281
-5 | -0.6798 | 0.03505 | 0.0086 | -19.3951
-4.5 | -0.2064 | 0.0377 | -0.0289 | -5.4748
-4 | -0.1329 | 0.03542 | -0.0378 | -3.7521
-3.5 | -0.1267 | 0.03476 | -0.0331 | -3.645
-3 | -0.1179 | 0.03423 | -0.0284 | -3.4443
-2.5 | -0.107 | 0.0338 | -0.0238 | -3.1657
-2 | -0.0945 | 0.03347 | -0.0192 | -2.8234
-1.5 | -0.0808 | 0.03321 | -0.0147 | -2.433
-1 | -0.0665 | 0.033 | -0.0102 | -2.0152
-0.5 | -0.0518 | 0.03286 | -0.0056 | -1.5764
0 | -0.0373 | 0.03276 | -0.001 | -1.1386
0.5 | -0.0231 | 0.0327 | 0.0036 | -0.70642
1 | -0.0097 | 0.03267 | 0.0084 | -0.29691
1.5 | 0.0025 | 0.03266 | 0.0132 | 0.076546
2 | 0.0133 | 0.03268 | 0.0183 | 0.40698
2.5 | 0.0221 | 0.03269 | 0.0234 | 0.67605
3 | 0.0293 | 0.03271 | 0.0287 | 0.89575
3.5 | 0.0364 | 0.03283 | 0.0338 | 1.1087
4 | 0.0475 | 0.03324 | 0.0378 | 1.429
4.5 | 0.0666 | 0.03421 | 0.0401 | 1.9468
5 | 0.0905 | 0.03571 | 0.0409 | 2.5343
5.5 | 0.2462 | 0.04255 | 0.0181 | 5.7861
6 | 0.3746 | 0.04464 | 0.0066 | 8.3916
6.5 | 0.7846 | 0.03576 | -0.0118 | 21.9407
7 | 0.8358 | 0.03998 | -0.0101 | 20.9055
7.5 | 0.8657 | 0.04469 | -0.0054 | 19.3712
8 | 0.8746 | 0.04923 | 0.002 | 17.7656
8.5 | 0.8705 | 0.05401 | 0.0105 | 16.1174
9 | 0.8709 | 0.06009 | 0.0175 | 14.4933
9.5 | 0.8479 | 0.06763 | 0.025 | 12.5373
10 | 0.8074 | 0.07586 | 0.0309 | 10.6433
10.5 | 0.7071 | 0.08481 | 0.0335 | 8.3375
11.5 | 0.5672 | 0.12931 | -0.0026 | 4.3864
12 | 0.5582 | 0.13479 | -0.0034 | 4.1413
12.5 | 0.5696 | 0.14204 | -0.0043 | 4.0101
13 | 0.582 | 0.14901 | -0.0055 | 3.9058

## 3. Re 50k Mach 0.10 (1)
BIGFOIL.COM POLAR EXPORT
NACA66A113
NACA66A113 |  |  |  | Cl Max: | 0.861 | at alpha= | 11 | deg
JavaFoil+Calcfoil stall+Eppler ext transition |  |  |  | L/D Max: | 22.601 | at alpha= | 3 | deg
Re: | 50000 |  |  | Cd Min: | 0.01828 | at alpha= | 0 | deg
Mach: | 0.1 |  |  | Cl=0 at alpha= | -0.81579 | deg
|  |  |  | @ Cl=0.1, Cd= | 0.018295
|  |  |  | @ Cl=0.4, Cd= | 0.019584
|  |  |  | @ Cl=0.6, Cd= | 0.047517
alpha (deg) | Cl | Cd | Cm | Cl/Cd
-17 | -0.599 | 0.28279 | 0.004 | -2.118
-16.5 | -0.623 | 0.28984 | 0.004 | -2.149
-16 | -0.646 | 0.25884 | 0.003 | -2.496
-15.5 | -0.668 | 0.24557 | 0.003 | -2.721
-15 | -0.689 | 0.21305 | 0.003 | -3.234
-14.5 | -0.708 | 0.1974 | 0.002 | -3.587
-14 | -0.725 | 0.18264 | 0.002 | -3.969
-13.5 | -0.739 | 0.16832 | 0.002 | -4.391
-13 | -0.75 | 0.15639 | 0.001 | -4.797
-12.5 | -0.758 | 0.14202 | 0.001 | -5.336
-12 | -0.762 | 0.1317 | 0.001 | -5.784
-11.5 | -0.761 | 0.1212 | 0.001 | -6.283
-11 | -0.757 | 0.11211 | 0 | -6.752
-10.5 | -0.748 | 0.10481 | 0 | -7.137
-10 | -0.735 | 0.09512 | 0 | -7.723
-9.5 | -0.714 | 0.08621 | -0.001 | -8.284
-9 | -0.69 | 0.07956 | -0.001 | -8.667
-8.5 | -0.662 | 0.07311 | -0.002 | -9.051
-8 | -0.631 | 0.06777 | -0.002 | -9.31
-7.5 | -0.597 | 0.06324 | -0.002 | -9.444
-7 | -0.561 | 0.0586 | -0.003 | -9.577
-6.5 | -0.523 | 0.05479 | -0.003 | -9.541
-6 | -0.482 | 0.05113 | -0.004 | -9.434
-5.5 | -0.44 | 0.04809 | -0.004 | -9.153
-5 | -0.397 | 0.04553 | -0.005 | -8.709
-4.5 | -0.352 | 0.04294 | -0.005 | -8.188
-4 | -0.306 | 0.04082 | -0.005 | -7.486
-3.5 | -0.259 | 0.03905 | -0.006 | -6.63
-3 | -0.212 | 0.03744 | -0.007 | -5.649
-2.5 | -0.2 | 0.0188 | -0.015 | -10.663
-2 | -0.141 | 0.01851 | -0.016 | -7.64
-1.5 | -0.079 | 0.01872 | -0.016 | -4.199
-1 | -0.021 | 0.01857 | -0.017 | -1.149
-0.5 | 0.036 | 0.01847 | -0.018 | 1.961
0 | 0.094 | 0.01828 | -0.019 | 5.152
0.5 | 0.152 | 0.01842 | -0.019 | 8.237
1 | 0.209 | 0.01857 | -0.02 | 11.266
1.5 | 0.266 | 0.01882 | -0.021 | 14.119
2 | 0.322 | 0.0191 | -0.022 | 16.867
2.5 | 0.378 | 0.01944 | -0.023 | 19.449
3 | 0.45 | 0.01991 | -0.025 | 22.601
3.5 | 0.416 | 0.03778 | -0.012 | 11.012
4 | 0.462 | 0.03973 | -0.012 | 11.62
4.5 | 0.507 | 0.04193 | -0.012 | 12.085
5 | 0.551 | 0.0444 | -0.013 | 12.401
5.5 | 0.593 | 0.04695 | -0.013 | 12.633
6 | 0.634 | 0.05027 | -0.013 | 12.616
6.5 | 0.673 | 0.05318 | -0.013 | 12.658
7 | 0.71 | 0.05775 | -0.013 | 12.297
7.5 | 0.745 | 0.06217 | -0.013 | 11.98
8 | 0.774 | 0.06781 | -0.014 | 11.418
8.5 | 0.8 | 0.07355 | -0.014 | 10.873
9 | 0.821 | 0.07902 | -0.014 | 10.39
9.5 | 0.838 | 0.08469 | -0.014 | 9.895
10 | 0.85 | 0.0914 | -0.014 | 9.302
10.5 | 0.858 | 0.10083 | -0.015 | 8.51
11 | 0.861 | 0.10816 | -0.015 | 7.962
11.5 | 0.86 | 0.11806 | -0.015 | 7.283
12 | 0.854 | 0.12966 | -0.015 | 6.589
12.5 | 0.845 | 0.14434 | -0.015 | 5.852
13 | 0.831 | 0.15867 | -0.016 | 5.24
13.5 | 0.815 | 0.17277 | -0.016 | 4.717
14 | 0.796 | 0.18585 | -0.016 | 4.281
14.5 | 0.774 | 0.20672 | -0.016 | 3.744
15 | 0.75 | 0.21417 | -0.016 | 3.504
15.5 | 0.725 | 0.23373 | -0.016 | 3.104
16 | 0.699 | 0.25731 | -0.016 | 2.717

## 4. Re 50k Mach 0.10 (2)
BIGFOIL.COM POLAR EXPORT
NACA66A113
NACA66A113 |  |  |  | Cl Max: | 0.8738 | at alpha= | 8 | deg
XFOIL ncrit=9 |  |  |  | L/D Max: | 21.8227 | at alpha= | 6.5 | deg
Re: | 50000 |  |  | Cd Min: | 0.14934 | at alpha= | 13 | deg
Mach: | 0.1 |  |  | Cl=0 at alpha= | 1.379 | deg
|  |  |  | @ Cl=0.1, Cd= | 0.036305
|  |  |  | @ Cl=0.4, Cd= | 0.037763
|  |  |  | @ Cl=0.6, Cd= | 0.14934
alpha (deg) | Cl | Cd | Cm | Cl/Cd
-12 | -0.4627 | 0.1329 | -0.0231 | -3.4816
-11.5 | -0.4649 | 0.12776 | -0.0238 | -3.6389
-11 | -0.4387 | 0.11973 | -0.0236 | -3.6641
-10.5 | -0.4277 | 0.11355 | -0.023 | -3.7666
-10 | -0.4194 | 0.10747 | -0.0222 | -3.9025
-9.5 | -0.413 | 0.10108 | -0.0217 | -4.0859
-9 | -0.596 | 0.0813 | -0.0406 | -7.3309
-8.5 | -0.6823 | 0.07712 | -0.0306 | -8.8473
-8 | -0.7523 | 0.07019 | -0.0225 | -10.7181
-7.5 | -0.7922 | 0.06252 | -0.0149 | -12.6711
-7 | -0.8015 | 0.0551 | -0.0081 | -14.5463
-6.5 | -0.7911 | 0.04894 | -0.0022 | -16.1647
-6 | -0.7676 | 0.04372 | 0.0025 | -17.5572
-5.5 | -0.7306 | 0.03903 | 0.0059 | -18.7189
-5 | -0.6844 | 0.03539 | 0.0084 | -19.3388
-4.5 | -0.6291 | 0.03241 | 0.0097 | -19.4107
-4 | -0.1338 | 0.03563 | -0.0379 | -3.7553
-3.5 | -0.1276 | 0.03495 | -0.0332 | -3.6509
-3 | -0.1187 | 0.03441 | -0.0285 | -3.4496
-2.5 | -0.1076 | 0.03397 | -0.0239 | -3.1675
-2 | -0.095 | 0.03362 | -0.0193 | -2.8257
-1.5 | -0.0812 | 0.03335 | -0.0148 | -2.4348
-1 | -0.0667 | 0.03315 | -0.0102 | -2.0121
-0.5 | -0.052 | 0.033 | -0.0057 | -1.5758
0 | -0.0373 | 0.0329 | -0.0011 | -1.1337
0.5 | -0.0229 | 0.03284 | 0.0036 | -0.69732
1 | -0.0094 | 0.03282 | 0.0083 | -0.28641
1.5 | 0.003 | 0.03282 | 0.0132 | 0.091408
2 | 0.0139 | 0.03284 | 0.0182 | 0.42326
2.5 | 0.023 | 0.03287 | 0.0234 | 0.69973
3 | 0.0303 | 0.03291 | 0.0287 | 0.92069
3.5 | 0.0374 | 0.03303 | 0.0338 | 1.1323
4 | 0.048 | 0.03343 | 0.0379 | 1.4358
4.5 | 0.0665 | 0.03438 | 0.0403 | 1.9343
5 | 0.0901 | 0.03588 | 0.0412 | 2.5111
5.5 | 0.2459 | 0.04257 | 0.0185 | 5.7764
6 | 0.6184 | 0.03095 | 0.0038 | 19.9806
6.5 | 0.7926 | 0.03632 | -0.0121 | 21.8227
7 | 0.8395 | 0.04049 | -0.0097 | 20.7335
7.5 | 0.8671 | 0.04523 | -0.0045 | 19.1709
8 | 0.8738 | 0.04977 | 0.0031 | 17.5568
8.5 | 0.8674 | 0.0545 | 0.0119 | 15.9156
9 | 0.8714 | 0.061 | 0.0181 | 14.2852
9.5 | 0.8308 | 0.06739 | 0.0273 | 12.3282
10 | 0.8138 | 0.07725 | 0.0308 | 10.5346
10.5 | 0.7048 | 0.08503 | 0.0341 | 8.2888
11 | 0.5515 | 0.1214 | -0.0013 | 4.5428
12 | 0.556 | 0.13517 | -0.0034 | 4.1133
12.5 | 0.5703 | 0.14269 | -0.0042 | 3.9968
13 | 0.5795 | 0.14934 | -0.0055 | 3.8804

## 5. Re 50k Mach 0.25 (1)
BIGFOIL.COM POLAR EXPORT
NACA66A113
NACA66A113 |  |  |  | Cl Max: | 0.814 | at alpha= | 9.5 | deg
JavaFoil+Calcfoil stall+Eppler ext transition |  |  |  | L/D Max: | 22.791 | at alpha= | 3 | deg
Re: | 50000 |  |  | Cd Min: | 0.01853 | at alpha= | 0 | deg
Mach: | 0.25 |  |  | Cl=0 at alpha= | -0.81356 | deg
|  |  |  | @ Cl=0.1, Cd= | 0.018537
|  |  |  | @ Cl=0.4, Cd= | 0.019857
|  |  |  | @ Cl=0.6, Cd= | 0.33035
alpha (deg) | Cl | Cd | Cm | Cl/Cd
-15 | -0.388 | 0.36081 | 0.003 | -1.075
-14.5 | -0.445 | 0.30314 | 0.002 | -1.47
-14 | -0.499 | 0.25857 | 0.002 | -1.928
-13.5 | -0.547 | 0.23066 | 0.002 | -2.37
-13 | -0.59 | 0.20571 | 0.001 | -2.867
-12.5 | -0.627 | 0.17689 | 0.001 | -3.543
-12 | -0.657 | 0.15928 | 0.001 | -4.126
-11.5 | -0.681 | 0.14328 | 0.001 | -4.751
-11 | -0.697 | 0.12611 | 0 | -5.526
-10.5 | -0.705 | 0.11469 | 0 | -6.151
-10 | -0.707 | 0.10442 | 0 | -6.767
-9.5 | -0.697 | 0.09554 | -0.001 | -7.291
-9 | -0.68 | 0.087 | -0.001 | -7.818
-8.5 | -0.659 | 0.07895 | -0.002 | -8.343
-8 | -0.633 | 0.07098 | -0.002 | -8.915
-7.5 | -0.602 | 0.06561 | -0.002 | -9.182
-7 | -0.569 | 0.06088 | -0.003 | -9.343
-6.5 | -0.532 | 0.05576 | -0.003 | -9.536
-6 | -0.492 | 0.05243 | -0.004 | -9.386
-5.5 | -0.45 | 0.04884 | -0.004 | -9.215
-5 | -0.406 | 0.0461 | -0.005 | -8.807
-4.5 | -0.36 | 0.04335 | -0.005 | -8.313
-4 | -0.314 | 0.04109 | -0.006 | -7.63
-3.5 | -0.266 | 0.03932 | -0.006 | -6.758
-3 | -0.217 | 0.03772 | -0.007 | -5.757
-2.5 | -0.206 | 0.01901 | -0.015 | -10.813
-2 | -0.145 | 0.01876 | -0.016 | -7.73
-1.5 | -0.081 | 0.019 | -0.016 | -4.246
-1 | -0.022 | 0.01883 | -0.017 | -1.163
-0.5 | 0.037 | 0.01872 | -0.018 | 1.987
0 | 0.097 | 0.01853 | -0.019 | 5.218
0.5 | 0.156 | 0.01867 | -0.02 | 8.345
1 | 0.215 | 0.01886 | -0.021 | 11.385
1.5 | 0.273 | 0.01912 | -0.022 | 14.259
2 | 0.33 | 0.01941 | -0.023 | 17.03
2.5 | 0.402 | 0.01987 | -0.025 | 20.249
3 | 0.461 | 0.02025 | -0.026 | 22.791
3.5 | 0.427 | 0.0379 | -0.013 | 11.267
4 | 0.474 | 0.04008 | -0.012 | 11.817
4.5 | 0.519 | 0.04233 | -0.013 | 12.27
5 | 0.564 | 0.04477 | -0.013 | 12.593
5.5 | 0.607 | 0.04776 | -0.013 | 12.7
6 | 0.647 | 0.05137 | -0.013 | 12.598
6.5 | 0.685 | 0.05469 | -0.013 | 12.53
7 | 0.721 | 0.05964 | -0.013 | 12.082
7.5 | 0.753 | 0.06536 | -0.014 | 11.516
8 | 0.777 | 0.07092 | -0.014 | 10.962
8.5 | 0.796 | 0.07703 | -0.014 | 10.336
9 | 0.808 | 0.08369 | -0.014 | 9.661
9.5 | 0.814 | 0.09378 | -0.014 | 8.68
10 | 0.812 | 0.10378 | -0.015 | 7.825
10.5 | 0.802 | 0.11371 | -0.015 | 7.057
11 | 0.785 | 0.12596 | -0.015 | 6.233
11.5 | 0.76 | 0.14118 | -0.015 | 5.383
12 | 0.728 | 0.15397 | -0.015 | 4.725
12.5 | 0.688 | 0.17902 | -0.015 | 3.844
13 | 0.643 | 0.20058 | -0.015 | 3.204
13.5 | 0.591 | 0.23189 | -0.015 | 2.55
14 | 0.535 | 0.27387 | -0.015 | 1.955
14.5 | 0.475 | 0.33035 | -0.016 | 1.437

## 6. Re 50k Mach 0.25 (2)
BIGFOIL.COM POLAR EXPORT
NACA66A113
NACA66A113 |  |  |  | Cl Max: | 0.8697 | at alpha= | 7.5 | deg
XFOIL ncrit=9 |  |  |  | L/D Max: | 21.1154 | at alpha= | 6.5 | deg
Re: | 50000 |  |  | Cd Min: | 0.14689 | at alpha= | 12.5 | deg
Mach: | 0.25 |  |  | Cl=0 at alpha= | 1.2873 | deg
|  |  |  | @ Cl=0.1, Cd= | 0.037279
|  |  |  | @ Cl=0.4, Cd= | 0.0407
|  |  |  | @ Cl=0.6, Cd= | 0.14689
alpha (deg) | Cl | Cd | Cm | Cl/Cd
-12 | -0.4505 | 0.13478 | -0.0241 | -3.3425
-11 | -0.4344 | 0.12231 | -0.0249 | -3.5516
-10.5 | -0.418 | 0.11553 | -0.0245 | -3.6181
-9.5 | -0.4128 | 0.10328 | -0.0234 | -3.9969
-9 | -0.5923 | 0.08098 | -0.0459 | -7.3142
-8.5 | -0.6872 | 0.07776 | -0.0352 | -8.8374
-8 | -0.75 | 0.07194 | -0.0265 | -10.4254
-7.5 | -0.7957 | 0.0657 | -0.0178 | -12.1111
-7 | -0.7982 | 0.05835 | -0.0119 | -13.6795
-6.5 | -0.7974 | 0.05233 | -0.0054 | -15.2379
-6 | -0.7819 | 0.04675 | 0 | -16.7251
-5.5 | -0.752 | 0.04161 | 0.0044 | -18.0726
-5 | -0.7088 | 0.03737 | 0.0075 | -18.9671
-4.5 | -0.6569 | 0.03397 | 0.0094 | -19.3377
-4 | -0.1387 | 0.03679 | -0.0383 | -3.77
-3.5 | -0.1321 | 0.036 | -0.0337 | -3.6694
-3 | -0.1227 | 0.03537 | -0.029 | -3.469
-2.5 | -0.1111 | 0.03486 | -0.0243 | -3.187
-2 | -0.0979 | 0.03447 | -0.0197 | -2.8402
-1.5 | -0.0834 | 0.03417 | -0.0151 | -2.4407
-1 | -0.0682 | 0.03395 | -0.0105 | -2.0088
-0.5 | -0.0527 | 0.03379 | -0.0059 | -1.5596
0 | -0.0372 | 0.0337 | -0.0013 | -1.1039
0.5 | -0.0221 | 0.03365 | 0.0034 | -0.65676
1 | -0.0077 | 0.03365 | 0.0082 | -0.22883
1.5 | 0.0057 | 0.03369 | 0.013 | 0.16919
2 | 0.0175 | 0.03376 | 0.018 | 0.51836
2.5 | 0.0276 | 0.03385 | 0.0232 | 0.81536
3 | 0.0357 | 0.03396 | 0.0284 | 1.0512
3.5 | 0.0427 | 0.03413 | 0.0336 | 1.2511
4 | 0.0514 | 0.0345 | 0.0382 | 1.4899
4.5 | 0.0664 | 0.03535 | 0.0412 | 1.8784
5 | 0.088 | 0.03682 | 0.0426 | 2.39
5.5 | 0.2806 | 0.04418 | 0.0148 | 6.3513
6 | 0.6628 | 0.03304 | 0.0017 | 20.0605
6.5 | 0.8216 | 0.03891 | -0.0113 | 21.1154
7 | 0.8541 | 0.04313 | -0.0064 | 19.8029
7.5 | 0.8697 | 0.04797 | 0.0004 | 18.1301
8 | 0.8638 | 0.05244 | 0.0095 | 16.4722
8.5 | 0.8476 | 0.05699 | 0.0191 | 14.8728
9 | 0.8361 | 0.06302 | 0.0263 | 13.2672
9.5 | 0.7849 | 0.06854 | 0.0351 | 11.4517
10 | 0.7414 | 0.07643 | 0.039 | 9.7004
10.5 | 0.6659 | 0.08867 | 0.035 | 7.5099
11 | 0.532 | 0.12216 | 0.0004 | 4.3549
12 | 0.547 | 0.13722 | -0.0028 | 3.9863
12.5 | 0.5817 | 0.14689 | -0.0034 | 3.9601

## 7. Re 50k Mach 0.50 (1)
BIGFOIL.COM POLAR EXPORT
NACA66A113
NACA66A113 |  |  |  | Cl Max: | 1.118 | at alpha= | 20 | deg
JavaFoil+Calcfoil stall+Eppler ext transition |  |  |  | L/D Max: | 21.009 | at alpha= | 2.5 | deg
Re: | 50000 |  |  | Cd Min: | 0.0197 | at alpha= | 0 | deg
Mach: | 0.5 |  |  | Cl=0 at alpha= | -0.81539 | deg
|  |  |  | @ Cl=0.1, Cd= | 0.019719
|  |  |  | @ Cl=0.4, Cd= | 0.020933
|  |  |  | @ Cl=0.6, Cd= | 0.046941
alpha (deg) | Cl | Cd | Cm | Cl/Cd
-20 | -1.041 | 0.43435 | 0.01 | -2.398
-19.5 | -1.015 | 0.43712 | 0.01 | -2.323
-19 | -0.989 | 0.43288 | 0.009 | -2.285
-18.5 | -0.96 | 0.38193 | 0.008 | -2.515
-18 | -0.934 | 0.403 | 0.008 | -2.317
-17.5 | -0.908 | 0.40394 | 0.007 | -2.247
-17 | -0.881 | 0.37805 | 0.007 | -2.331
-16.5 | -0.855 | 0.374 | 0.006 | -2.285
-16 | -0.826 | 0.3389 | 0.005 | -2.438
-15.5 | -0.799 | 0.34865 | 0.005 | -2.293
-15 | -0.773 | 0.33519 | 0.004 | -2.306
-14.5 | -0.746 | 0.33129 | 0.004 | -2.252
-14 | -0.72 | 0.33009 | 0.003 | -2.18
-13.5 | -0.691 | 0.2936 | 0.003 | -2.354
-13 | -0.664 | 0.28428 | 0.002 | -2.337
-12.5 | -0.638 | 0.28003 | 0.002 | -2.277
-12 | -0.611 | 0.26129 | 0.001 | -2.337
-11.5 | -0.584 | 0.25688 | 0.001 | -2.272
-11 | -0.557 | 0.2622 | 0 | -2.123
-10.5 | -0.529 | 0.22999 | 0 | -2.299
-10 | -0.502 | 0.23033 | -0.001 | -2.178
-9.5 | -0.475 | 0.21202 | -0.001 | -2.238
-9 | -0.447 | 0.20459 | -0.001 | -2.187
-8.5 | -0.42 | 0.2004 | -0.002 | -2.097
-8 | -0.392 | 0.18472 | -0.002 | -2.125
-7.5 | -0.365 | 0.16466 | -0.002 | -2.219
-7 | -0.463 | 0.1023 | -0.003 | -4.524
-6.5 | -0.521 | 0.07255 | -0.003 | -7.177
-6 | -0.511 | 0.0616 | -0.004 | -8.294
-5.5 | -0.482 | 0.05532 | -0.004 | -8.704
-5 | -0.442 | 0.04933 | -0.005 | -8.96
-4.5 | -0.396 | 0.04592 | -0.005 | -8.634
-4 | -0.347 | 0.04319 | -0.006 | -8.039
-3.5 | -0.295 | 0.04071 | -0.007 | -7.256
-3 | -0.242 | 0.03874 | -0.007 | -6.241
-2.5 | -0.187 | 0.03701 | -0.008 | -5.065
-2 | -0.161 | 0.01991 | -0.018 | -8.084
-1.5 | -0.09 | 0.02018 | -0.018 | -4.444
-1 | -0.024 | 0.01998 | -0.019 | -1.22
-0.5 | 0.041 | 0.01988 | -0.02 | 2.08
0 | 0.107 | 0.0197 | -0.021 | 5.457
0.5 | 0.173 | 0.01986 | -0.022 | 8.725
1 | 0.239 | 0.02007 | -0.023 | 11.899
1.5 | 0.303 | 0.02036 | -0.024 | 14.897
2 | 0.368 | 0.02071 | -0.025 | 17.751
2.5 | 0.447 | 0.02126 | -0.027 | 21.009
3 | 0.422 | 0.03723 | -0.014 | 11.345
3.5 | 0.474 | 0.03907 | -0.013 | 12.137
4 | 0.524 | 0.04158 | -0.013 | 12.611
4.5 | 0.572 | 0.04444 | -0.014 | 12.867
5 | 0.615 | 0.04828 | -0.014 | 12.741
5.5 | 0.652 | 0.05316 | -0.014 | 12.255
6 | 0.678 | 0.05992 | -0.014 | 11.313
6.5 | 0.686 | 0.07004 | -0.014 | 9.79
7 | 0.648 | 0.08662 | -0.014 | 7.479
7.5 | 0.452 | 0.18324 | -0.014 | 2.469
8 | 0.479 | 0.18529 | -0.015 | 2.587
8.5 | 0.506 | 0.20388 | -0.015 | 2.482
9 | 0.534 | 0.22686 | -0.018 | 2.352
9.5 | 0.56 | 0.22938 | -0.018 | 2.443
10 | 0.587 | 0.23204 | -0.019 | 2.53
10.5 | 0.614 | 0.2349 | -0.019 | 2.614
11 | 0.64 | 0.24976 | -0.02 | 2.564
11.5 | 0.668 | 0.25515 | -0.022 | 2.619
12 | 0.695 | 0.25958 | -0.023 | 2.677
12.5 | 0.721 | 0.26436 | -0.023 | 2.729
13 | 0.748 | 0.28624 | -0.024 | 2.612
13.5 | 0.774 | 0.28686 | -0.024 | 2.699
14 | 0.802 | 0.33133 | -0.027 | 2.421
14.5 | 0.828 | 0.35285 | -0.027 | 2.348
15 | 0.855 | 0.34041 | -0.028 | 2.511
15.5 | 0.881 | 0.343 | -0.028 | 2.568
16 | 0.908 | 0.364 | -0.03 | 2.494
16.5 | 0.935 | 0.39243 | -0.031 | 2.383
17 | 0.961 | 0.40009 | -0.031 | 2.402
17.5 | 0.987 | 0.39696 | -0.032 | 2.486
18 | 1.013 | 0.39523 | -0.033 | 2.563
18.5 | 1.041 | 0.40246 | -0.035 | 2.588
19 | 1.067 | 0.40744 | -0.035 | 2.619
19.5 | 1.093 | 0.42194 | -0.036 | 2.589
20 | 1.118 | 0.44405 | -0.036 | 2.518

## 8. Re 50k Mach 0.50 (2)
BIGFOIL.COM POLAR EXPORT
NACA66A113
NACA66A113 |  |  |  | Cl Max: | 0.8529 | at alpha= | 20 | deg
XFOIL ncrit=9 |  |  |  | L/D Max: | 19.4509 | at alpha= | 6 | deg
Re: | 50000 |  |  | Cd Min: | 0.27691 | at alpha= | 20 | deg
Mach: | 0.5 |  |  | Cl=0 at alpha= | 1.0667 | deg
|  |  |  | @ Cl=0.1, Cd= | 0.04052
|  |  |  | @ Cl=0.4, Cd= | 0.045841
|  |  |  | @ Cl=0.6, Cd= | 0.035549
alpha (deg) | Cl | Cd | Cm | Cl/Cd
-10.5 | -0.3927 | 0.12358 | -0.0312 | -3.1777
-10 | -0.393 | 0.11759 | -0.0307 | -3.3421
-9.5 | -0.4603 | 0.1035 | -0.0455 | -4.4473
-9 | -0.5137 | 0.09426 | -0.0494 | -5.4498
-8.5 | -0.5329 | 0.08674 | -0.0477 | -6.1436
-8 | -0.5935 | 0.07939 | -0.0465 | -7.4758
-7.5 | -0.6393 | 0.07367 | -0.0409 | -8.6779
-7 | -0.701 | 0.06906 | -0.0317 | -10.1506
-6.5 | -0.7544 | 0.0638 | -0.0224 | -11.8245
-6 | -0.7852 | 0.05831 | -0.0137 | -13.466
-5.5 | -0.7892 | 0.05231 | -0.0065 | -15.087
-5 | -0.7793 | 0.04675 | 0.0001 | -16.6695
-4.5 | -0.7504 | 0.04167 | 0.0053 | -18.0082
-4 | -0.6957 | 0.03736 | 0.0084 | -18.6215
-3.5 | -0.1844 | 0.04121 | -0.029 | -4.4746
-3 | -0.1381 | 0.03967 | -0.0313 | -3.4812
-2.5 | -0.1247 | 0.03886 | -0.0265 | -3.209
-2 | -0.1094 | 0.03825 | -0.0217 | -2.8601
-1.5 | -0.0925 | 0.0378 | -0.0168 | -2.4471
-1 | -0.0747 | 0.03748 | -0.012 | -1.9931
-0.5 | -0.0564 | 0.03728 | -0.0071 | -1.5129
0 | -0.038 | 0.03718 | -0.0022 | -1.0221
0.5 | -0.0198 | 0.03718 | 0.0027 | -0.53254
1 | -0.0022 | 0.03727 | 0.0076 | -0.059029
1.5 | 0.0143 | 0.03744 | 0.0126 | 0.38194
2 | 0.0296 | 0.0377 | 0.0177 | 0.78515
2.5 | 0.0431 | 0.03805 | 0.0228 | 1.1327
3 | 0.0547 | 0.03847 | 0.028 | 1.4219
3.5 | 0.0642 | 0.03897 | 0.0332 | 1.6474
4 | 0.1187 | 0.04133 | 0.029 | 2.872
4.5 | 0.2406 | 0.04571 | 0.0138 | 5.2636
5 | 0.3462 | 0.04861 | 0.005 | 7.122
5.5 | 0.6097 | 0.03505 | 0.0147 | 17.3951
6 | 0.8183 | 0.04207 | -0.0004 | 19.4509
6.5 | 0.8361 | 0.04672 | 0.0068 | 17.896
7 | 0.8238 | 0.0509 | 0.017 | 16.1847
7.5 | 0.7975 | 0.05484 | 0.0281 | 14.5423
8 | 0.7527 | 0.05821 | 0.0404 | 12.9308
8.5 | 0.7006 | 0.06323 | 0.0484 | 11.0802
9 | 0.6499 | 0.07134 | 0.0497 | 9.1099
9.5 | 0.6074 | 0.08214 | 0.0455 | 7.3947
10 | 0.5922 | 0.09339 | 0.0404 | 6.3412
10.5 | 0.5653 | 0.10744 | 0.0301 | 5.2615
11 | 0.5712 | 0.11914 | 0.0246 | 4.7944
11.5 | 0.5264 | 0.13828 | 0.0034 | 3.8068
12 | 0.5372 | 0.1465 | 0.0004 | 3.6669
12.5 | 0.5518 | 0.15418 | -0.002 | 3.5789
13 | 0.5655 | 0.16109 | -0.0044 | 3.5105
13.5 | 0.5894 | 0.16971 | -0.0067 | 3.473
14 | 0.6106 | 0.17827 | -0.0095 | 3.4251
14.5 | 0.6329 | 0.18718 | -0.0124 | 3.3812
15 | 0.6524 | 0.19558 | -0.0156 | 3.3357
15.5 | 0.6704 | 0.20322 | -0.0192 | 3.2989
16 | 0.6949 | 0.21283 | -0.0225 | 3.265
16.5 | 0.7004 | 0.21582 | -0.0279 | 3.2453
17 | 0.7176 | 0.223 | -0.0326 | 3.2179
17.5 | 0.7418 | 0.23239 | -0.0364 | 3.192
18 | 0.7758 | 0.24652 | -0.0391 | 3.147
18.5 | 0.78 | 0.24652 | -0.0463 | 3.164
19 | 0.8114 | 0.26032 | -0.0493 | 3.1169
19.5 | 0.8222 | 0.26245 | -0.0561 | 3.1328
20 | 0.8529 | 0.27691 | -0.0592 | 3.0801

## 9. Re 100k Mach 0.00 (1)
BIGFOIL.COM POLAR EXPORT
NACA66A113
NACA66A113 |  |  |  | Cl Max: | 0.871 | at alpha= | 11.5 | deg
JavaFoil+Calcfoil stall+Eppler ext transition |  |  |  | L/D Max: | 29.723 | at alpha= | 3.5 | deg
Re: | 100000 |  |  | Cd Min: | 0.01322 | at alpha= | 0 | deg
Mach: | 0 |  |  | Cl=0 at alpha= | -0.81579 | deg
|  |  |  | @ Cl=0.1, Cd= | 0.013231
|  |  |  | @ Cl=0.4, Cd= | 0.014866
|  |  |  | @ Cl=0.6, Cd= | 0.043753
alpha (deg) | Cl | Cd | Cm | Cl/Cd
-17 | -0.646 | 0.23184 | 0.004 | -2.784
-16.5 | -0.666 | 0.2101 | 0.004 | -3.17
-16 | -0.686 | 0.19946 | 0.003 | -3.438
-15.5 | -0.704 | 0.1882 | 0.003 | -3.743
-15 | -0.722 | 0.17646 | 0.003 | -4.089
-14.5 | -0.737 | 0.16309 | 0.002 | -4.518
-14 | -0.75 | 0.15099 | 0.002 | -4.967
-13.5 | -0.761 | 0.1413 | 0.002 | -5.383
-13 | -0.768 | 0.12721 | 0.002 | -6.04
-12.5 | -0.773 | 0.11907 | 0.001 | -6.49
-12 | -0.774 | 0.11055 | 0.001 | -6.998
-11.5 | -0.771 | 0.10388 | 0.001 | -7.419
-11 | -0.764 | 0.09492 | 0 | -8.046
-10.5 | -0.753 | 0.08757 | 0 | -8.596
-10 | -0.738 | 0.08258 | 0 | -8.932
-9.5 | -0.716 | 0.0759 | -0.001 | -9.431
-9 | -0.69 | 0.0706 | -0.001 | -9.777
-8.5 | -0.662 | 0.06515 | -0.002 | -10.155
-8 | -0.63 | 0.06022 | -0.002 | -10.466
-7.5 | -0.596 | 0.05684 | -0.002 | -10.489
-7 | -0.56 | 0.05244 | -0.003 | -10.675
-6.5 | -0.521 | 0.04968 | -0.003 | -10.49
-6 | -0.481 | 0.04655 | -0.004 | -10.324
-5.5 | -0.438 | 0.04383 | -0.004 | -10.003
-5 | -0.395 | 0.0415 | -0.005 | -9.515
-4.5 | -0.35 | 0.03928 | -0.005 | -8.91
-4 | -0.304 | 0.03754 | -0.006 | -8.106
-3.5 | -0.258 | 0.0358 | -0.006 | -7.202
-3 | -0.259 | 0.01566 | -0.014 | -16.515
-2.5 | -0.2 | 0.01532 | -0.015 | -13.065
-2 | -0.141 | 0.01503 | -0.016 | -9.392
-1.5 | -0.079 | 0.01362 | -0.016 | -5.797
-1 | -0.021 | 0.01346 | -0.017 | -1.595
-0.5 | 0.036 | 0.01337 | -0.018 | 2.726
0 | 0.095 | 0.01322 | -0.019 | 7.167
0.5 | 0.153 | 0.01335 | -0.02 | 11.436
1 | 0.21 | 0.01349 | -0.021 | 15.59
1.5 | 0.267 | 0.01368 | -0.022 | 19.541
2 | 0.324 | 0.0139 | -0.023 | 23.301
2.5 | 0.38 | 0.01417 | -0.024 | 26.817
3 | 0.449 | 0.01657 | -0.025 | 27.105
3.5 | 0.506 | 0.01702 | -0.026 | 29.723
4 | 0.46 | 0.0367 | -0.013 | 12.527
4.5 | 0.505 | 0.0386 | -0.013 | 13.069
5 | 0.548 | 0.04065 | -0.013 | 13.485
5.5 | 0.591 | 0.04322 | -0.013 | 13.668
6 | 0.632 | 0.04565 | -0.013 | 13.839
6.5 | 0.671 | 0.04857 | -0.014 | 13.814
7 | 0.708 | 0.05185 | -0.014 | 13.659
7.5 | 0.743 | 0.05601 | -0.014 | 13.269
8 | 0.773 | 0.05964 | -0.014 | 12.963
8.5 | 0.799 | 0.06423 | -0.014 | 12.447
9 | 0.822 | 0.0691 | -0.014 | 11.894
9.5 | 0.84 | 0.07418 | -0.015 | 11.328
10 | 0.854 | 0.08044 | -0.015 | 10.622
10.5 | 0.864 | 0.08686 | -0.015 | 9.95
11 | 0.87 | 0.0939 | -0.015 | 9.264
11.5 | 0.871 | 0.10131 | -0.015 | 8.601
12 | 0.869 | 0.10964 | -0.015 | 7.924
12.5 | 0.863 | 0.12017 | -0.016 | 7.178
13 | 0.853 | 0.13071 | -0.016 | 6.526
13.5 | 0.84 | 0.14047 | -0.016 | 5.981
14 | 0.825 | 0.14915 | -0.016 | 5.529
14.5 | 0.807 | 0.15903 | -0.016 | 5.073
15 | 0.787 | 0.17265 | -0.016 | 4.559
15.5 | 0.766 | 0.18191 | -0.017 | 4.21
16 | 0.743 | 0.19294 | -0.017 | 3.852
16.5 | 0.72 | 0.21635 | -0.017 | 3.328

## 10. Re 100k Mach 0.00 (2)
BIGFOIL.COM POLAR EXPORT
NACA66A113
NACA66A113 |  |  |  | Cl Max: | 0.9203 | at alpha= | 8 | deg
XFOIL ncrit=9 |  |  |  | L/D Max: | 35.8653 | at alpha= | 4 | deg
Re: | 100000 |  |  | Cd Min: | 0.13594 | at alpha= | 13 | deg
Mach: | 0 |  |  | Cl=0 at alpha= | -0.3103 | deg
|  |  |  | @ Cl=0.1, Cd= | 0.030459
|  |  |  | @ Cl=0.4, Cd= | 0.032938
|  |  |  | @ Cl=0.6, Cd= | 0.023947
alpha (deg) | Cl | Cd | Cm | Cl/Cd
-6.5 | -0.8107 | 0.04367 | 0.0038 | -18.5642
-6 | -0.7828 | 0.03773 | 0.0091 | -20.7474
-5.5 | -0.7433 | 0.03413 | 0.0123 | -21.7785
-5 | -0.7007 | 0.03063 | 0.0147 | -22.8763
-4.5 | -0.6569 | 0.02767 | 0.0166 | -23.7405
-4 | -0.6147 | 0.02569 | 0.019 | -23.9276
-3.5 | -0.5783 | 0.02396 | 0.0219 | -24.1361
-3 | -0.5446 | 0.0225 | 0.0253 | -24.2044
-2.5 | -0.5402 | 0.01898 | 0.0357 | -28.4615
-2 | -0.2726 | 0.02995 | 0.0141 | -9.1018
-1.5 | -0.1867 | 0.03003 | 0.0054 | -6.2171
-1 | -0.1069 | 0.02997 | -0.0024 | -3.5669
-0.5 | -0.0269 | 0.03006 | -0.0104 | -0.89488
0 | 0.044 | 0.03014 | -0.0166 | 1.4599
0.5 | 0.1001 | 0.03046 | -0.0199 | 3.2863
1 | 0.1486 | 0.03085 | -0.0215 | 4.8169
1.5 | 0.1926 | 0.03123 | -0.0221 | 6.1671
2 | 0.2428 | 0.03177 | -0.0237 | 7.6424
2.5 | 0.2926 | 0.0323 | -0.0249 | 9.0588
3 | 0.3394 | 0.03269 | -0.0252 | 10.3824
3.5 | 0.42 | 0.03302 | -0.0307 | 12.7196
4 | 0.6922 | 0.0193 | -0.045 | 35.8653
4.5 | 0.6922 | 0.02254 | -0.0362 | 30.7098
5 | 0.7079 | 0.02423 | -0.0296 | 29.2158
5.5 | 0.7342 | 0.02625 | -0.025 | 27.9695
6 | 0.7799 | 0.02839 | -0.023 | 27.4709
6.5 | 0.8358 | 0.03215 | -0.0233 | 25.9969
7 | 0.8756 | 0.0359 | -0.0203 | 24.39
7.5 | 0.9053 | 0.04086 | -0.0161 | 22.1561
8 | 0.9203 | 0.04544 | -0.0098 | 20.2531
8.5 | 0.9044 | 0.04904 | 0.0029 | 18.4421
10.5 | 0.6873 | 0.0901 | 0.0276 | 7.6282
11 | 0.6235 | 0.10268 | 0.0185 | 6.0723
11.5 | 0.4848 | 0.10871 | 0.0189 | 4.4596
12 | 0.6151 | 0.12014 | 0.0125 | 5.1199
12.5 | 0.6509 | 0.12736 | 0.0152 | 5.1107
13 | 0.6297 | 0.13594 | 0.0082 | 4.6322

## 11. Re 100k Mach 0.10 (1)
BIGFOIL.COM POLAR EXPORT
NACA66A113
NACA66A113 |  |  |  | Cl Max: | 0.861 | at alpha= | 11 | deg
JavaFoil+Calcfoil stall+Eppler ext transition |  |  |  | L/D Max: | 29.752 | at alpha= | 3.5 | deg
Re: | 100000 |  |  | Cd Min: | 0.01326 | at alpha= | 0 | deg
Mach: | 0.1 |  |  | Cl=0 at alpha= | -0.81356 | deg
|  |  |  | @ Cl=0.1, Cd= | 0.013271
|  |  |  | @ Cl=0.4, Cd= | 0.014854
|  |  |  | @ Cl=0.6, Cd= | 0.043529
alpha (deg) | Cl | Cd | Cm | Cl/Cd
-17 | -0.599 | 0.24298 | 0.004 | -2.466
-16.5 | -0.623 | 0.22106 | 0.004 | -2.818
-16 | -0.646 | 0.21184 | 0.003 | -3.05
-15.5 | -0.668 | 0.20226 | 0.003 | -3.304
-15 | -0.689 | 0.17913 | 0.003 | -3.847
-14.5 | -0.708 | 0.16825 | 0.002 | -4.209
-14 | -0.725 | 0.15772 | 0.002 | -4.596
-13.5 | -0.739 | 0.14423 | 0.002 | -5.125
-13 | -0.75 | 0.13439 | 0.002 | -5.583
-12.5 | -0.758 | 0.12226 | 0.001 | -6.199
-12 | -0.762 | 0.11131 | 0.001 | -6.844
-11.5 | -0.762 | 0.10457 | 0.001 | -7.282
-11 | -0.757 | 0.0978 | 0 | -7.74
-10.5 | -0.748 | 0.09011 | 0 | -8.302
-10 | -0.735 | 0.08314 | 0 | -8.836
-9.5 | -0.714 | 0.07686 | -0.001 | -9.293
-9 | -0.69 | 0.07081 | -0.001 | -9.74
-8.5 | -0.662 | 0.06617 | -0.002 | -10.002
-8 | -0.631 | 0.061 | -0.002 | -10.347
-7.5 | -0.597 | 0.05645 | -0.002 | -10.584
-7 | -0.561 | 0.05292 | -0.003 | -10.607
-6.5 | -0.523 | 0.04971 | -0.003 | -10.519
-6 | -0.482 | 0.04659 | -0.004 | -10.356
-5.5 | -0.44 | 0.04398 | -0.004 | -10.009
-5 | -0.397 | 0.04162 | -0.005 | -9.528
-4.5 | -0.352 | 0.03937 | -0.005 | -8.932
-4 | -0.306 | 0.03753 | -0.006 | -8.143
-3.5 | -0.259 | 0.03586 | -0.006 | -7.226
-3 | -0.26 | 0.0157 | -0.014 | -16.545
-2.5 | -0.201 | 0.01536 | -0.015 | -13.087
-2 | -0.142 | 0.01507 | -0.016 | -9.413
-1.5 | -0.079 | 0.01364 | -0.016 | -5.821
-1 | -0.022 | 0.0135 | -0.017 | -1.597
-0.5 | 0.037 | 0.01341 | -0.018 | 2.729
0 | 0.095 | 0.01326 | -0.019 | 7.176
0.5 | 0.153 | 0.01339 | -0.02 | 11.458
1 | 0.211 | 0.01352 | -0.021 | 15.643
1.5 | 0.268 | 0.01373 | -0.022 | 19.562
2 | 0.325 | 0.01395 | -0.023 | 23.321
2.5 | 0.382 | 0.01423 | -0.024 | 26.836
3 | 0.451 | 0.01662 | -0.026 | 27.147
3.5 | 0.508 | 0.01708 | -0.027 | 29.752
4 | 0.462 | 0.03677 | -0.013 | 12.56
4.5 | 0.507 | 0.0387 | -0.013 | 13.099
5 | 0.551 | 0.04077 | -0.013 | 13.507
5.5 | 0.593 | 0.04309 | -0.013 | 13.765
6 | 0.634 | 0.04566 | -0.014 | 13.89
6.5 | 0.673 | 0.04889 | -0.014 | 13.774
7 | 0.71 | 0.05265 | -0.014 | 13.491
7.5 | 0.745 | 0.05612 | -0.014 | 13.274
8 | 0.774 | 0.06043 | -0.014 | 12.815
8.5 | 0.8 | 0.06552 | -0.014 | 12.207
9 | 0.821 | 0.06948 | -0.014 | 11.818
9.5 | 0.838 | 0.07579 | -0.015 | 11.059
10 | 0.85 | 0.08182 | -0.015 | 10.393
10.5 | 0.858 | 0.08734 | -0.015 | 9.825
11 | 0.861 | 0.09448 | -0.015 | 9.116
11.5 | 0.86 | 0.10261 | -0.015 | 8.38
12 | 0.854 | 0.11123 | -0.015 | 7.681
12.5 | 0.845 | 0.12424 | -0.016 | 6.8
13 | 0.832 | 0.13015 | -0.016 | 6.389
13.5 | 0.815 | 0.14048 | -0.016 | 5.802
14 | 0.796 | 0.1576 | -0.016 | 5.05
14.5 | 0.774 | 0.17192 | -0.016 | 4.503
15 | 0.751 | 0.18584 | -0.016 | 4.038
15.5 | 0.725 | 0.18903 | -0.017 | 3.838
16 | 0.699 | 0.20732 | -0.017 | 3.373

## 12. Re 100k Mach 0.10 (2)
BIGFOIL.COM POLAR EXPORT
NACA66A113
NACA66A113 |  |  |  | Cl Max: | 0.9205 | at alpha= | 8 | deg
XFOIL ncrit=9 |  |  |  | L/D Max: | 34.6754 | at alpha= | 4 | deg
Re: | 100000 |  |  | Cd Min: | 0.04928 | at alpha= | 8.5 | deg
Mach: | 0.1 |  |  | Cl=0 at alpha= | -0.31042 | deg
|  |  |  | @ Cl=0.1, Cd= | 0.030565
|  |  |  | @ Cl=0.4, Cd= | 0.033095
|  |  |  | @ Cl=0.6, Cd= | 0.024055
alpha (deg) | Cl | Cd | Cm | Cl/Cd
-6.5 | -0.8128 | 0.04434 | 0.0032 | -18.3311
-6 | -0.7865 | 0.03819 | 0.0086 | -20.5944
-5.5 | -0.7476 | 0.03461 | 0.012 | -21.6007
-5 | -0.7051 | 0.03096 | 0.0146 | -22.7745
-4.5 | -0.6611 | 0.02794 | 0.0165 | -23.6614
-4 | -0.6183 | 0.0259 | 0.0189 | -23.8726
-3.5 | -0.5812 | 0.02414 | 0.0218 | -24.0762
-3 | -0.5474 | 0.02266 | 0.0252 | -24.1571
-2.5 | -0.5393 | 0.01886 | 0.0343 | -28.5949
-2 | -0.2711 | 0.03007 | 0.0136 | -9.0156
-1.5 | -0.1847 | 0.03016 | 0.0048 | -6.124
-1 | -0.107 | 0.03008 | -0.0025 | -3.5572
-0.5 | -0.0262 | 0.03022 | -0.0106 | -0.86698
0 | 0.0429 | 0.03027 | -0.0164 | 1.4172
0.5 | 0.101 | 0.03057 | -0.0201 | 3.3039
1 | 0.1536 | 0.03104 | -0.0224 | 4.9485
1.5 | 0.1985 | 0.03142 | -0.0232 | 6.3176
2 | 0.25 | 0.03198 | -0.0249 | 7.8174
2.5 | 0.2904 | 0.03238 | -0.0243 | 8.9685
3 | 0.345 | 0.03282 | -0.026 | 10.5119
3.5 | 0.407 | 0.03313 | -0.0282 | 12.2849
4 | 0.689 | 0.01987 | -0.044 | 34.6754
4.5 | 0.6935 | 0.02272 | -0.0358 | 30.5238
5 | 0.7093 | 0.02442 | -0.0291 | 29.0459
5.5 | 0.7369 | 0.02646 | -0.0246 | 27.8496
6 | 0.7847 | 0.0287 | -0.0228 | 27.3415
6.5 | 0.8409 | 0.03266 | -0.0232 | 25.7471
7 | 0.8793 | 0.03644 | -0.0198 | 24.1301
7.5 | 0.9073 | 0.04144 | -0.0153 | 21.8943
8 | 0.9205 | 0.04594 | -0.0087 | 20.037
8.5 | 0.8997 | 0.04928 | 0.0047 | 18.2569

## 13. Re 100k Mach 0.25 (1)
BIGFOIL.COM POLAR EXPORT
NACA66A113
NACA66A113 |  |  |  | Cl Max: | 0.814 | at alpha= | 9.5 | deg
JavaFoil+Calcfoil stall+Eppler ext transition |  |  |  | L/D Max: | 29.929 | at alpha= | 3.5 | deg
Re: | 100000 |  |  | Cd Min: | 0.01344 | at alpha= | 0 | deg
Mach: | 0.25 |  |  | Cl=0 at alpha= | -0.81667 | deg
|  |  |  | @ Cl=0.1, Cd= | 0.013444
|  |  |  | @ Cl=0.4, Cd= | 0.0164
|  |  |  | @ Cl=0.6, Cd= | 0.2561
alpha (deg) | Cl | Cd | Cm | Cl/Cd
-15 | -0.388 | 0.28677 | 0.003 | -1.353
-14.5 | -0.446 | 0.24573 | 0.002 | -1.813
-14 | -0.499 | 0.20308 | 0.002 | -2.455
-13.5 | -0.547 | 0.18451 | 0.002 | -2.964
-13 | -0.59 | 0.16806 | 0.002 | -3.509
-12.5 | -0.627 | 0.14644 | 0.001 | -4.28
-12 | -0.657 | 0.13618 | 0.001 | -4.826
-11.5 | -0.681 | 0.11956 | 0.001 | -5.694
-11 | -0.697 | 0.1084 | 0 | -6.429
-10.5 | -0.706 | 0.09884 | 0 | -7.138
-10 | -0.707 | 0.0906 | 0 | -7.8
-9.5 | -0.697 | 0.08329 | -0.001 | -8.364
-9 | -0.68 | 0.07538 | -0.001 | -9.023
-8.5 | -0.659 | 0.06857 | -0.002 | -9.607
-8 | -0.633 | 0.06329 | -0.002 | -9.999
-7.5 | -0.603 | 0.05862 | -0.002 | -10.28
-7 | -0.569 | 0.05454 | -0.003 | -10.431
-6.5 | -0.532 | 0.05049 | -0.003 | -10.535
-6 | -0.492 | 0.04767 | -0.004 | -10.326
-5.5 | -0.45 | 0.04455 | -0.004 | -10.103
-5 | -0.406 | 0.04213 | -0.005 | -9.638
-4.5 | -0.36 | 0.03973 | -0.005 | -9.072
-4 | -0.314 | 0.03782 | -0.006 | -8.295
-3.5 | -0.266 | 0.03609 | -0.006 | -7.364
-3 | -0.217 | 0.03449 | -0.007 | -6.304
-2.5 | -0.206 | 0.01556 | -0.015 | -13.248
-2 | -0.145 | 0.01527 | -0.016 | -9.529
-1.5 | -0.081 | 0.01386 | -0.017 | -5.876
-1 | -0.022 | 0.01372 | -0.018 | -1.611
-0.5 | 0.038 | 0.01361 | -0.019 | 2.761
0 | 0.098 | 0.01344 | -0.02 | 7.271
0.5 | 0.157 | 0.01356 | -0.02 | 11.611
1 | 0.217 | 0.01372 | -0.021 | 15.808
1.5 | 0.275 | 0.01395 | -0.022 | 19.74
2 | 0.334 | 0.01419 | -0.023 | 23.508
2.5 | 0.403 | 0.0165 | -0.025 | 24.455
3 | 0.463 | 0.01692 | -0.026 | 27.347
3.5 | 0.521 | 0.01741 | -0.027 | 29.929
4 | 0.474 | 0.03695 | -0.013 | 12.819
4.5 | 0.519 | 0.03891 | -0.013 | 13.352
5 | 0.564 | 0.04112 | -0.013 | 13.714
5.5 | 0.607 | 0.04358 | -0.014 | 13.921
6 | 0.647 | 0.04643 | -0.014 | 13.943
6.5 | 0.686 | 0.05014 | -0.014 | 13.672
7 | 0.721 | 0.05432 | -0.014 | 13.269
7.5 | 0.753 | 0.05802 | -0.014 | 12.975
8 | 0.778 | 0.06299 | -0.014 | 12.343
8.5 | 0.796 | 0.0685 | -0.014 | 11.624
9 | 0.809 | 0.07343 | -0.014 | 11.011
9.5 | 0.814 | 0.08124 | -0.015 | 10.021
10 | 0.812 | 0.08934 | -0.015 | 9.091
10.5 | 0.803 | 0.09736 | -0.015 | 8.243
11 | 0.785 | 0.10698 | -0.015 | 7.339
11.5 | 0.76 | 0.11704 | -0.015 | 6.494
12 | 0.728 | 0.13385 | -0.016 | 5.436
12.5 | 0.688 | 0.14523 | -0.015 | 4.739
13 | 0.643 | 0.16874 | -0.016 | 3.809
13.5 | 0.591 | 0.19107 | -0.015 | 3.095
14 | 0.535 | 0.22382 | -0.015 | 2.392
14.5 | 0.475 | 0.2561 | -0.016 | 1.854

## 14. Re 100k Mach 0.25 (2)
BIGFOIL.COM POLAR EXPORT
NACA66A113
NACA66A113 |  |  |  | Cl Max: | 0.9152 | at alpha= | 8 | deg
XFOIL ncrit=9 |  |  |  | L/D Max: | 31.4253 | at alpha= | 4 | deg
Re: | 100000 |  |  | Cd Min: | 0.14128 | at alpha= | 13 | deg
Mach: | 0.25 |  |  | Cl=0 at alpha= | -0.2673 | deg
|  |  |  | @ Cl=0.1, Cd= | 0.031218
|  |  |  | @ Cl=0.4, Cd= | 0.03361
|  |  |  | @ Cl=0.6, Cd= | 0.026017
alpha (deg) | Cl | Cd | Cm | Cl/Cd
-6.5 | -0.8202 | 0.0477 | -0.0004 | -17.195
-6 | -0.8012 | 0.04126 | 0.0051 | -19.4183
-5.5 | -0.7698 | 0.03742 | 0.0106 | -20.5719
-5 | -0.7287 | 0.03292 | 0.0135 | -22.1355
-4.5 | -0.6843 | 0.02953 | 0.016 | -23.173
-4 | -0.6387 | 0.02708 | 0.0183 | -23.5857
-3.5 | -0.5967 | 0.02535 | 0.0212 | -23.5385
-3 | -0.5617 | 0.02368 | 0.0248 | -23.7204
-2.5 | -0.5291 | 0.0218 | 0.0286 | -24.2706
-2 | -0.2812 | 0.03084 | 0.014 | -9.118
-1.5 | -0.1896 | 0.03082 | 0.0048 | -6.1518
-1 | -0.1101 | 0.03083 | -0.0026 | -3.5712
-0.5 | -0.037 | 0.03087 | -0.0089 | -1.1986
0 | 0.0425 | 0.03111 | -0.0165 | 1.3661
0.5 | 0.112 | 0.03124 | -0.0221 | 3.5851
1 | 0.1562 | 0.03158 | -0.0226 | 4.9462
1.5 | 0.2031 | 0.03203 | -0.0235 | 6.3409
2 | 0.2518 | 0.03255 | -0.0245 | 7.7358
2.5 | 0.3106 | 0.03311 | -0.0269 | 9.3809
3 | 0.3625 | 0.03355 | -0.0276 | 10.8048
3.5 | 0.4435 | 0.03368 | -0.0325 | 13.1681
4 | 0.6857 | 0.02182 | -0.0405 | 31.4253
4.5 | 0.699 | 0.02369 | -0.0331 | 29.5061
5 | 0.7164 | 0.02546 | -0.0263 | 28.1383
5.5 | 0.7544 | 0.02772 | -0.0229 | 27.215
6 | 0.8099 | 0.03045 | -0.0218 | 26.5977
6.5 | 0.8624 | 0.03482 | -0.021 | 24.7674
7 | 0.8962 | 0.0394 | -0.0167 | 22.7462
7.5 | 0.9139 | 0.04407 | -0.0103 | 20.7375
8 | 0.9152 | 0.04835 | -0.0019 | 18.9286
8.5 | 0.8737 | 0.05037 | 0.014 | 17.3456
9 | 0.8514 | 0.05561 | 0.0243 | 15.3102
10.5 | 0.5966 | 0.10038 | 0.0182 | 5.9434
11 | 0.6143 | 0.1072 | 0.0188 | 5.7304
11.5 | 0.6355 | 0.11492 | 0.0196 | 5.5299
12 | 0.6254 | 0.12372 | 0.0153 | 5.055
12.5 | 0.6092 | 0.13249 | 0.0095 | 4.5981
13 | 0.6027 | 0.14128 | 0.0044 | 4.266

## 15. Re 100k Mach 0.50 (1)
BIGFOIL.COM POLAR EXPORT
NACA66A113
NACA66A113 |  |  |  | Cl Max: | 1.118 | at alpha= | 20 | deg
JavaFoil+Calcfoil stall+Eppler ext transition |  |  |  | L/D Max: | 27.965 | at alpha= | 3 | deg
Re: | 100000 |  |  | Cd Min: | 0.01433 | at alpha= | 0 | deg
Mach: | 0.5 |  |  | Cl=0 at alpha= | -0.81343 | deg
|  |  |  | @ Cl=0.1, Cd= | 0.014361
|  |  |  | @ Cl=0.4, Cd= | 0.016171
|  |  |  | @ Cl=0.6, Cd= | 0.042759
alpha (deg) | Cl | Cd | Cm | Cl/Cd
-20 | -1.042 | 0.35039 | 0.01 | -2.972
-19.5 | -1.015 | 0.33897 | 0.01 | -2.996
-19 | -0.989 | 0.33344 | 0.009 | -2.967
-18.5 | -0.961 | 0.30907 | 0.008 | -3.108
-18 | -0.934 | 0.31039 | 0.008 | -3.009
-17.5 | -0.908 | 0.31059 | 0.007 | -2.922
-17 | -0.881 | 0.30717 | 0.007 | -2.869
-16.5 | -0.855 | 0.30309 | 0.006 | -2.82
-16 | -0.826 | 0.27011 | 0.005 | -3.059
-15.5 | -0.799 | 0.28053 | 0.005 | -2.85
-15 | -0.773 | 0.26945 | 0.004 | -2.868
-14.5 | -0.746 | 0.26554 | 0.004 | -2.81
-14 | -0.72 | 0.24966 | 0.003 | -2.882
-13.5 | -0.691 | 0.22259 | 0.003 | -3.105
-13 | -0.664 | 0.21632 | 0.002 | -3.071
-12.5 | -0.638 | 0.21225 | 0.002 | -3.004
-12 | -0.611 | 0.21075 | 0.001 | -2.898
-11.5 | -0.584 | 0.2067 | 0.001 | -2.824
-11 | -0.557 | 0.20758 | 0 | -2.682
-10.5 | -0.529 | 0.18151 | 0 | -2.913
-10 | -0.502 | 0.17165 | -0.001 | -2.922
-9.5 | -0.475 | 0.16792 | -0.001 | -2.826
-9 | -0.447 | 0.16166 | -0.001 | -2.768
-8.5 | -0.42 | 0.15669 | -0.002 | -2.682
-8 | -0.392 | 0.1487 | -0.002 | -2.639
-7.5 | -0.365 | 0.12513 | -0.002 | -2.92
-7 | -0.463 | 0.08354 | -0.003 | -5.54
-6.5 | -0.521 | 0.06182 | -0.003 | -8.423
-6 | -0.511 | 0.05425 | -0.004 | -9.419
-5.5 | -0.482 | 0.04863 | -0.004 | -9.903
-5 | -0.442 | 0.0447 | -0.005 | -9.892
-4.5 | -0.397 | 0.04151 | -0.006 | -9.553
-4 | -0.347 | 0.03929 | -0.006 | -8.838
-3.5 | -0.295 | 0.03709 | -0.007 | -7.966
-3 | -0.242 | 0.03538 | -0.008 | -6.838
-2.5 | -0.229 | 0.0166 | -0.017 | -13.771
-2 | -0.161 | 0.01622 | -0.018 | -9.955
-1.5 | -0.09 | 0.01485 | -0.018 | -6.081
-1 | -0.025 | 0.01465 | -0.019 | -1.676
-0.5 | 0.042 | 0.01456 | -0.02 | 2.864
0 | 0.109 | 0.01433 | -0.021 | 7.574
0.5 | 0.175 | 0.01447 | -0.023 | 12.086
1 | 0.241 | 0.01466 | -0.024 | 16.434
1.5 | 0.306 | 0.01491 | -0.025 | 20.51
2 | 0.37 | 0.01521 | -0.026 | 24.352
2.5 | 0.448 | 0.01771 | -0.028 | 25.292
3 | 0.513 | 0.01835 | -0.029 | 27.965
3.5 | 0.474 | 0.03601 | -0.014 | 13.176
4 | 0.525 | 0.03833 | -0.014 | 13.688
4.5 | 0.572 | 0.04091 | -0.014 | 13.982
5 | 0.615 | 0.04375 | -0.014 | 14.062
5.5 | 0.652 | 0.04782 | -0.014 | 13.627
6 | 0.678 | 0.05291 | -0.014 | 12.813
6.5 | 0.686 | 0.0611 | -0.014 | 11.224
7 | 0.648 | 0.07433 | -0.014 | 8.716
7.5 | 0.452 | 0.14724 | -0.014 | 3.072
8 | 0.479 | 0.14109 | -0.015 | 3.397
8.5 | 0.506 | 0.1572 | -0.015 | 3.22
9 | 0.534 | 0.1762 | -0.018 | 3.029
9.5 | 0.56 | 0.17876 | -0.018 | 3.135
10 | 0.587 | 0.18115 | -0.019 | 3.241
10.5 | 0.614 | 0.17527 | -0.019 | 3.503
11 | 0.641 | 0.20171 | -0.02 | 3.176
11.5 | 0.668 | 0.20506 | -0.022 | 3.26
12 | 0.695 | 0.20912 | -0.023 | 3.323
12.5 | 0.721 | 0.21348 | -0.023 | 3.379
13 | 0.748 | 0.21725 | -0.024 | 3.442
13.5 | 0.774 | 0.22592 | -0.024 | 3.427
14 | 0.802 | 0.25018 | -0.027 | 3.206
14.5 | 0.828 | 0.26631 | -0.027 | 3.11
15 | 0.855 | 0.25928 | -0.028 | 3.296
15.5 | 0.881 | 0.26267 | -0.028 | 3.353
16 | 0.908 | 0.28654 | -0.03 | 3.17
16.5 | 0.935 | 0.29843 | -0.031 | 3.133
17 | 0.961 | 0.30516 | -0.031 | 3.149
17.5 | 0.987 | 0.31381 | -0.032 | 3.145
18 | 1.013 | 0.31271 | -0.033 | 3.239
18.5 | 1.041 | 0.32846 | -0.035 | 3.171
19 | 1.067 | 0.32941 | -0.035 | 3.239
19.5 | 1.093 | 0.33853 | -0.036 | 3.228
20 | 1.118 | 0.36073 | -0.036 | 3.1

## 16. Re 100k Mach 0.50 (2)
BIGFOIL.COM POLAR EXPORT
NACA66A113
NACA66A113 |  |  |  | Cl Max: | 0.8751 | at alpha= | 6.5 | deg
XFOIL ncrit=9 |  |  |  | L/D Max: | 30.3393 | at alpha= | 3 | deg
Re: | 100000 |  |  | Cd Min: | 0.12945 | at alpha= | 11.5 | deg
Mach: | 0.5 |  |  | Cl=0 at alpha= | -0.14045 | deg
|  |  |  | @ Cl=0.1, Cd= | 0.034418
|  |  |  | @ Cl=0.4, Cd= | 0.035245
|  |  |  | @ Cl=0.6, Cd= | 0.12945
alpha (deg) | Cl | Cd | Cm | Cl/Cd
-10.5 | -0.427 | 0.11378 | -0.0452 | -3.7529
-10 | -0.4378 | 0.10884 | -0.0427 | -4.0224
-9.5 | -0.4621 | 0.10465 | -0.0385 | -4.4157
-9 | -0.4883 | 0.10032 | -0.0341 | -4.8674
-8.5 | -0.5566 | 0.08237 | -0.0468 | -6.7573
-8 | -0.6133 | 0.07366 | -0.0464 | -8.3261
-7.5 | -0.72 | 0.06968 | -0.0368 | -10.333
-7 | -0.744 | 0.06395 | -0.0291 | -11.6341
-6.5 | -0.7765 | 0.0586 | -0.0202 | -13.2509
-6 | -0.8002 | 0.05285 | -0.0114 | -15.141
-5.5 | -0.8114 | 0.04689 | -0.0027 | -17.3043
-5 | -0.8028 | 0.04187 | 0.0053 | -19.1736
-4.5 | -0.7717 | 0.03685 | 0.0105 | -20.9417
-4 | -0.7203 | 0.0328 | 0.0131 | -21.9604
-3.5 | -0.6519 | 0.02981 | 0.014 | -21.8685
-3 | -0.5933 | 0.02758 | 0.016 | -21.512
-2.5 | -0.545 | 0.02605 | 0.0193 | -20.9213
-2 | -0.5243 | 0.02266 | 0.0255 | -23.1377
-1.5 | -0.2126 | 0.03399 | 0.0045 | -6.2548
-1 | -0.1278 | 0.03397 | -0.0023 | -3.7621
-0.5 | -0.0512 | 0.03397 | -0.008 | -1.5072
0 | 0.02 | 0.03406 | -0.0127 | 0.5872
0.5 | 0.0941 | 0.03439 | -0.018 | 2.7363
1 | 0.1731 | 0.03477 | -0.0242 | 4.9784
1.5 | 0.2473 | 0.0352 | -0.0292 | 7.0256
2 | 0.3079 | 0.03571 | -0.0311 | 8.6222
2.5 | 0.3731 | 0.03624 | -0.033 | 10.2953
3 | 0.7154 | 0.02358 | -0.0608 | 30.3393
3.5 | 0.6887 | 0.02344 | -0.0384 | 29.3814
4 | 0.6846 | 0.02568 | -0.0269 | 26.6589
4.5 | 0.6926 | 0.02734 | -0.017 | 25.3328
5 | 0.7565 | 0.02994 | -0.015 | 25.2672
5.5 | 0.834 | 0.03387 | -0.015 | 24.6236
6 | 0.8701 | 0.03795 | -0.0092 | 22.9275
6.5 | 0.8751 | 0.04177 | -0.0001 | 20.9504
7 | 0.8587 | 0.04547 | 0.0113 | 18.885
7.5 | 0.8193 | 0.04831 | 0.0252 | 16.9592
8 | 0.7631 | 0.04996 | 0.0408 | 15.2742
8.5 | 0.7177 | 0.05384 | 0.0509 | 13.3302
9 | 0.6798 | 0.06096 | 0.054 | 11.1516
9.5 | 0.6429 | 0.07024 | 0.0525 | 9.1529
10 | 0.6181 | 0.08099 | 0.048 | 7.6318
10.5 | 0.5799 | 0.09817 | 0.0346 | 5.9071
11 | 0.4232 | 0.109 | 0.0264 | 3.8826
11.5 | 0.575 | 0.12945 | 0.0156 | 4.4419

## 17. Re 250k Mach 0.00 (1)
BIGFOIL.COM POLAR EXPORT
NACA66A113
NACA66A113 |  |  |  | Cl Max: | 0.872 | at alpha= | 11.5 | deg
JavaFoil+Calcfoil stall+Eppler ext transition |  |  |  | L/D Max: | 43.697 | at alpha= | 2.5 | deg
Re: | 250000 |  |  | Cd Min: | 0.0086 | at alpha= | -0.5 | deg
Mach: | 0 |  |  | Cl=0 at alpha= | -0.81356 | deg
|  |  |  | @ Cl=0.1, Cd= | 0.0086725
|  |  |  | @ Cl=0.4, Cd= | 0.0097253
|  |  |  | @ Cl=0.6, Cd= | 0.039927
alpha (deg) | Cl | Cd | Cm | Cl/Cd
-17 | -0.646 | 0.184 | 0.004 | -3.509
-16.5 | -0.666 | 0.17395 | 0.004 | -3.83
-16 | -0.686 | 0.16691 | 0.003 | -4.11
-15.5 | -0.704 | 0.1529 | 0.003 | -4.607
-15 | -0.722 | 0.1442 | 0.003 | -5.004
-14.5 | -0.737 | 0.1323 | 0.003 | -5.571
-14 | -0.75 | 0.12598 | 0.002 | -5.955
-13.5 | -0.761 | 0.11835 | 0.002 | -6.428
-13 | -0.769 | 0.10988 | 0.002 | -6.995
-12.5 | -0.773 | 0.10163 | 0.001 | -7.605
-12 | -0.774 | 0.09448 | 0.001 | -8.191
-11.5 | -0.771 | 0.09 | 0.001 | -8.566
-11 | -0.764 | 0.08383 | 0 | -9.113
-10.5 | -0.753 | 0.07772 | 0 | -9.69
-10 | -0.738 | 0.07241 | 0 | -10.19
-9.5 | -0.716 | 0.06728 | -0.001 | -10.644
-9 | -0.691 | 0.06235 | -0.001 | -11.078
-8.5 | -0.662 | 0.05819 | -0.002 | -11.377
-8 | -0.631 | 0.05441 | -0.002 | -11.591
-7.5 | -0.597 | 0.05113 | -0.003 | -11.668
-7 | -0.56 | 0.04762 | -0.003 | -11.762
-6.5 | -0.521 | 0.0453 | -0.003 | -11.512
-6 | -0.481 | 0.04252 | -0.004 | -11.309
-5.5 | -0.439 | 0.03999 | -0.004 | -10.968
-5 | -0.395 | 0.03791 | -0.005 | -10.422
-4.5 | -0.351 | 0.03594 | -0.005 | -9.754
-4 | -0.305 | 0.03393 | -0.006 | -8.987
-3.5 | -0.318 | 0.01268 | -0.014 | -25.057
-3 | -0.26 | 0.01235 | -0.014 | -21.014
-2.5 | -0.201 | 0.01201 | -0.015 | -16.732
-2 | -0.142 | 0.01175 | -0.016 | -12.061
-1.5 | -0.081 | 0.00871 | -0.017 | -9.307
-1 | -0.022 | 0.00863 | -0.018 | -2.554
-0.5 | 0.037 | 0.0086 | -0.019 | 4.357
0 | 0.097 | 0.00867 | -0.02 | 11.155
0.5 | 0.156 | 0.00872 | -0.021 | 17.855
1 | 0.215 | 0.0088 | -0.022 | 24.392
1.5 | 0.273 | 0.0089 | -0.023 | 30.639
2 | 0.33 | 0.0087 | -0.024 | 37.962
2.5 | 0.387 | 0.00886 | -0.025 | 43.697
3 | 0.451 | 0.01312 | -0.026 | 34.343
3.5 | 0.508 | 0.01349 | -0.027 | 37.635
4 | 0.563 | 0.01392 | -0.028 | 40.47
4.5 | 0.618 | 0.01441 | -0.029 | 42.895
5 | 0.55 | 0.03703 | -0.014 | 14.84
5.5 | 0.591 | 0.03944 | -0.014 | 14.991
6 | 0.632 | 0.04166 | -0.014 | 15.178
6.5 | 0.672 | 0.04419 | -0.014 | 15.197
7 | 0.709 | 0.04723 | -0.015 | 15.007
7.5 | 0.744 | 0.05059 | -0.015 | 14.703
8 | 0.774 | 0.05429 | -0.015 | 14.254
8.5 | 0.8 | 0.05756 | -0.015 | 13.896
9 | 0.822 | 0.06246 | -0.015 | 13.167
9.5 | 0.841 | 0.06596 | -0.015 | 12.747
10 | 0.855 | 0.07138 | -0.015 | 11.974
10.5 | 0.865 | 0.07648 | -0.016 | 11.305
11 | 0.87 | 0.08252 | -0.016 | 10.544
11.5 | 0.872 | 0.0888 | -0.016 | 9.815
12 | 0.869 | 0.09478 | -0.016 | 9.17
12.5 | 0.863 | 0.10288 | -0.016 | 8.388
13 | 0.853 | 0.10816 | -0.017 | 7.889
13.5 | 0.841 | 0.1187 | -0.017 | 7.081
14 | 0.825 | 0.12508 | -0.017 | 6.596
14.5 | 0.807 | 0.13651 | -0.017 | 5.913
15 | 0.787 | 0.14528 | -0.018 | 5.42
15.5 | 0.766 | 0.15192 | -0.017 | 5.042
16 | 0.744 | 0.16407 | -0.018 | 4.532
16.5 | 0.72 | 0.17515 | -0.018 | 4.112

## 18. Re 250k Mach 0.00 (2)
BIGFOIL.COM POLAR EXPORT
NACA66A113
NACA66A113 |  |  |  | Cl Max: | 0.9129 | at alpha= | 9.5 | deg
XFOIL ncrit=9 |  |  |  | L/D Max: | 43.1799 | at alpha= | 4.5 | deg
Re: | 250000 |  |  | Cd Min: | 0.1583 | at alpha= | -15 | deg
Mach: | 0 |  |  | Cl=0 at alpha= | -0.47761 | deg
|  |  |  | @ Cl=0.1, Cd= | 0.017902
|  |  |  | @ Cl=0.4, Cd= | 0.014322
|  |  |  | @ Cl=0.6, Cd= | 0.13897
alpha (deg) | Cl | Cd | Cm | Cl/Cd
-15 | -0.5357 | 0.1583 | -0.0168 | -3.3841
-14.5 | -0.5259 | 0.15084 | -0.0206 | -3.4865
-13 | -0.5226 | 0.12264 | -0.0354 | -4.2613
-12.5 | -0.5111 | 0.11642 | -0.0373 | -4.3901
-12 | -0.5184 | 0.10568 | -0.0438 | -4.9054
-11.5 | -0.5669 | 0.08635 | -0.0611 | -6.5651
-11 | -0.6138 | 0.07663 | -0.0656 | -8.0099
-10 | -0.692 | 0.06757 | -0.0605 | -10.2412
-9.5 | -0.6677 | 0.05443 | -0.0647 | -12.2671
-9 | -0.6486 | 0.04939 | -0.0648 | -13.1322
-8.5 | -0.6339 | 0.04277 | -0.0632 | -14.8211
-8 | -0.6172 | 0.03937 | -0.0593 | -15.6769
-7.5 | -0.5733 | 0.02888 | -0.0537 | -19.8511
-7 | -0.523 | 0.0248 | -0.0531 | -21.0887
-6.5 | -0.4648 | 0.0213 | -0.0541 | -21.8216
-6 | -0.4105 | 0.01938 | -0.0543 | -21.1816
-5.5 | -0.3674 | 0.01832 | -0.0526 | -20.0546
-5 | -0.3328 | 0.01701 | -0.0492 | -19.565
-4.5 | -0.298 | 0.01639 | -0.0461 | -18.1818
-4 | -0.2678 | 0.01545 | -0.0421 | -17.3333
-3.5 | -0.2925 | 0.01278 | -0.0282 | -22.8873
-3 | -0.2506 | 0.01369 | -0.0245 | -18.3053
-2.5 | -0.1981 | 0.01523 | -0.0211 | -13.0072
-2 | -0.1496 | 0.01689 | -0.0173 | -8.8573
-1.5 | -0.1108 | 0.0177 | -0.0137 | -6.2599
-1 | -0.0628 | 0.01768 | -0.0128 | -3.552
-0.5 | -0.0006 | 0.01773 | -0.0141 | -0.033841
0 | 0.0128 | 0.01803 | -0.0077 | 0.70993
0.5 | 0.0765 | 0.01791 | -0.0094 | 4.2714
1.5 | 0.1663 | 0.01788 | -0.007 | 9.3009
2.5 | 0.2797 | 0.01743 | -0.0077 | 16.047
3 | 0.3484 | 0.01621 | -0.0088 | 21.4929
3.5 | 0.4342 | 0.01307 | -0.0103 | 33.2211
4 | 0.4824 | 0.01196 | -0.0077 | 40.3344
4.5 | 0.5065 | 0.01173 | -0.0001 | 43.1799
5 | 0.4705 | 0.01463 | 0.0152 | 32.1599
5.5 | 0.4878 | 0.01588 | 0.0214 | 30.7179
6 | 0.519 | 0.01698 | 0.0249 | 30.5654
6.5 | 0.5595 | 0.0188 | 0.0262 | 29.7606
7 | 0.6192 | 0.02046 | 0.0245 | 30.2639
7.5 | 0.6964 | 0.023 | 0.0196 | 30.2783
8 | 0.777 | 0.02768 | 0.0145 | 28.0708
8.5 | 0.8414 | 0.03311 | 0.0119 | 25.4123
9 | 0.8834 | 0.04667 | 0.0154 | 18.9286
9.5 | 0.9129 | 0.05959 | 0.0123 | 15.3197
10 | 0.8674 | 0.05673 | 0.0269 | 15.29
10.5 | 0.8429 | 0.06142 | 0.0337 | 13.7235
11 | 0.8155 | 0.06707 | 0.038 | 12.1589
11.5 | 0.6637 | 0.07124 | 0.0418 | 9.3164
12 | 0.6109 | 0.08479 | 0.037 | 7.2049
12.5 | 0.5537 | 0.10387 | 0.0251 | 5.3307
13 | 0.5181 | 0.11902 | 0.0149 | 4.353
13.5 | 0.5139 | 0.12628 | 0.0112 | 4.0695
14 | 0.5279 | 0.12967 | 0.0113 | 4.0711
14.5 | 0.5144 | 0.13897 | 0.0061 | 3.7015

## 19. Re 250k Mach 0.10 (1)
BIGFOIL.COM POLAR EXPORT
NACA66A113
NACA66A113 |  |  |  | Cl Max: | 0.861 | at alpha= | 11 | deg
JavaFoil+Calcfoil stall+Eppler ext transition |  |  |  | L/D Max: | 43.695 | at alpha= | 2.5 | deg
Re: | 250000 |  |  | Cd Min: | 0.00862 | at alpha= | -0.5 | deg
Mach: | 0.1 |  |  | Cl=0 at alpha= | -0.81667 | deg
|  |  |  | @ Cl=0.1, Cd= | 0.0086931
|  |  |  | @ Cl=0.4, Cd= | 0.0096339
|  |  |  | @ Cl=0.6, Cd= | 0.014279
alpha (deg) | Cl | Cd | Cm | Cl/Cd
-17 | -0.599 | 0.19459 | 0.004 | -3.08
-16.5 | -0.623 | 0.18363 | 0.004 | -3.393
-16 | -0.646 | 0.17234 | 0.003 | -3.75
-15.5 | -0.668 | 0.15737 | 0.003 | -4.248
-15 | -0.689 | 0.15064 | 0.003 | -4.576
-14.5 | -0.708 | 0.13802 | 0.003 | -5.132
-14 | -0.725 | 0.12947 | 0.002 | -5.6
-13.5 | -0.739 | 0.11949 | 0.002 | -6.187
-13 | -0.75 | 0.11181 | 0.002 | -6.711
-12.5 | -0.758 | 0.10342 | 0.001 | -7.33
-12 | -0.762 | 0.09604 | 0.001 | -7.934
-11.5 | -0.762 | 0.09143 | 0.001 | -8.332
-11 | -0.757 | 0.0848 | 0 | -8.929
-10.5 | -0.748 | 0.07861 | 0 | -9.52
-10 | -0.735 | 0.07308 | 0 | -10.056
-9.5 | -0.715 | 0.06762 | -0.001 | -10.566
-9 | -0.69 | 0.06348 | -0.001 | -10.871
-8.5 | -0.662 | 0.05903 | -0.002 | -11.221
-8 | -0.631 | 0.05431 | -0.002 | -11.627
-7.5 | -0.598 | 0.05108 | -0.003 | -11.705
-7 | -0.562 | 0.04808 | -0.003 | -11.682
-6.5 | -0.523 | 0.04519 | -0.003 | -11.58
-6 | -0.483 | 0.04274 | -0.004 | -11.296
-5.5 | -0.44 | 0.04012 | -0.004 | -10.978
-5 | -0.397 | 0.03794 | -0.005 | -10.458
-4.5 | -0.352 | 0.03583 | -0.005 | -9.827
-4 | -0.306 | 0.03405 | -0.006 | -8.995
-3.5 | -0.319 | 0.01272 | -0.014 | -25.093
-3 | -0.261 | 0.01239 | -0.015 | -21.051
-2.5 | -0.202 | 0.01205 | -0.016 | -16.752
-2 | -0.142 | 0.01177 | -0.016 | -12.097
-1.5 | -0.082 | 0.00872 | -0.017 | -9.343
-1 | -0.022 | 0.00866 | -0.018 | -2.558
-0.5 | 0.038 | 0.00862 | -0.019 | 4.367
0 | 0.097 | 0.00869 | -0.02 | 11.176
0.5 | 0.156 | 0.00875 | -0.021 | 17.887
1 | 0.216 | 0.00882 | -0.022 | 24.456
1.5 | 0.274 | 0.00892 | -0.023 | 30.681
2 | 0.332 | 0.00874 | -0.024 | 37.976
2.5 | 0.389 | 0.0089 | -0.025 | 43.695
3 | 0.453 | 0.01317 | -0.026 | 34.39
3.5 | 0.51 | 0.01353 | -0.027 | 37.7
4 | 0.566 | 0.01397 | -0.028 | 40.501
4.5 | 0.621 | 0.01447 | -0.029 | 42.915
5 | 0.552 | 0.03713 | -0.014 | 14.861
5.5 | 0.594 | 0.03941 | -0.014 | 15.063
6 | 0.635 | 0.04175 | -0.014 | 15.208
6.5 | 0.674 | 0.04446 | -0.015 | 15.16
7 | 0.711 | 0.04761 | -0.015 | 14.935
7.5 | 0.746 | 0.0511 | -0.015 | 14.592
8 | 0.775 | 0.05435 | -0.015 | 14.258
8.5 | 0.8 | 0.05884 | -0.015 | 13.6
9 | 0.821 | 0.06225 | -0.015 | 13.195
9.5 | 0.838 | 0.06639 | -0.015 | 12.628
10 | 0.851 | 0.0717 | -0.015 | 11.864
10.5 | 0.858 | 0.07742 | -0.016 | 11.088
11 | 0.861 | 0.08226 | -0.015 | 10.472
11.5 | 0.86 | 0.0889 | -0.016 | 9.675
12 | 0.855 | 0.097 | -0.016 | 8.81
12.5 | 0.845 | 0.10453 | -0.017 | 8.085
13 | 0.832 | 0.1133 | -0.017 | 7.343
13.5 | 0.815 | 0.12173 | -0.017 | 6.699
14 | 0.796 | 0.12911 | -0.017 | 6.166
14.5 | 0.774 | 0.14026 | -0.017 | 5.521
15 | 0.751 | 0.15313 | -0.017 | 4.903
15.5 | 0.726 | 0.16176 | -0.018 | 4.487
16 | 0.699 | 0.17281 | -0.018 | 4.047

## 20. Re 250k Mach 0.10 (2)
BIGFOIL.COM POLAR EXPORT
NACA66A113
NACA66A113 |  |  |  | Cl Max: | 0.9092 | at alpha= | 9.5 | deg
XFOIL ncrit=9 |  |  |  | L/D Max: | 42.1878 | at alpha= | 4.5 | deg
Re: | 250000 |  |  | Cd Min: | 0.2301 | at alpha= | -20 | deg
Mach: | 0.1 |  |  | Cl=0 at alpha= | -0.1981 | deg
|  |  |  | @ Cl=0.1, Cd= | 0.01828
|  |  |  | @ Cl=0.4, Cd= | 0.014416
|  |  |  | @ Cl=0.6, Cd= | 0.020107
alpha (deg) | Cl | Cd | Cm | Cl/Cd
-20 | -0.6705 | 0.2301 | 0.0237 | -2.914
-19.5 | -0.6544 | 0.22379 | 0.0198 | -2.9242
-19 | -0.6406 | 0.21716 | 0.0145 | -2.9499
-18.5 | -0.6379 | 0.21168 | 0.0072 | -3.0135
-18 | -0.6141 | 0.20217 | 0.0057 | -3.0375
-17.5 | -0.5954 | 0.19583 | 0.003 | -3.0404
-17 | -0.5803 | 0.18913 | -0.0007 | -3.0683
-16.5 | -0.5688 | 0.18174 | -0.0055 | -3.1297
-16 | -0.5729 | 0.17401 | -0.0141 | -3.2923
-15.5 | -0.5512 | 0.16551 | -0.0144 | -3.3303
-15 | -0.5344 | 0.15897 | -0.0167 | -3.3616
-14.5 | -0.5247 | 0.15146 | -0.0206 | -3.4643
-14 | -0.5296 | 0.14156 | -0.0287 | -3.7412
-13 | -0.5174 | 0.12407 | -0.0348 | -4.1702
-12.5 | -0.5075 | 0.11737 | -0.0371 | -4.3239
-12 | -0.5183 | 0.10572 | -0.0451 | -4.9026
-11.5 | -0.5668 | 0.0874 | -0.0619 | -6.4851
-11 | -0.6116 | 0.07833 | -0.0659 | -7.808
-10.5 | -0.667 | 0.07519 | -0.0583 | -8.8709
-9.5 | -0.6583 | 0.05545 | -0.0661 | -11.872
-9 | -0.6502 | 0.05366 | -0.0642 | -12.117
-8.5 | -0.6304 | 0.04333 | -0.0647 | -14.5488
-7.5 | -0.5751 | 0.02966 | -0.0544 | -19.3898
-7 | -0.5257 | 0.02512 | -0.0537 | -20.9275
-6.5 | -0.4674 | 0.02156 | -0.0546 | -21.679
-6 | -0.4116 | 0.01953 | -0.0549 | -21.0753
-5.5 | -0.368 | 0.01843 | -0.0532 | -19.9674
-5 | -0.3325 | 0.01711 | -0.0499 | -19.4331
-4.5 | -0.2987 | 0.01647 | -0.0466 | -18.136
-4 | -0.2668 | 0.01561 | -0.0428 | -17.0916
-3.5 | -0.2934 | 0.0128 | -0.0288 | -22.9219
-3 | -0.2523 | 0.01369 | -0.0247 | -18.4295
-2.5 | -0.1991 | 0.01523 | -0.0214 | -13.0729
-2 | -0.1587 | 0.01691 | -0.0164 | -9.385
-1.5 | -0.1123 | 0.01777 | -0.0137 | -6.3196
-1 | -0.0591 | 0.01783 | -0.0135 | -3.3146
0 | 0.0146 | 0.01814 | -0.0079 | 0.80485
0.5 | 0.0776 | 0.01797 | -0.0096 | 4.3183
1 | 0.1022 | 0.01831 | -0.0048 | 5.5816
1.5 | 0.1686 | 0.01796 | -0.0072 | 9.3875
2.5 | 0.2823 | 0.01747 | -0.0078 | 16.1591
3 | 0.3536 | 0.01612 | -0.0092 | 21.9355
3.5 | 0.435 | 0.01313 | -0.01 | 33.1302
4 | 0.4854 | 0.01193 | -0.0076 | 40.6873
4.5 | 0.5033 | 0.01193 | 0.0011 | 42.1878
5 | 0.4673 | 0.01478 | 0.0163 | 31.6171
5.5 | 0.4868 | 0.01597 | 0.0222 | 30.4822
6 | 0.5183 | 0.01709 | 0.0258 | 30.3277
6.5 | 0.5589 | 0.01901 | 0.0271 | 29.4003
7 | 0.6196 | 0.02063 | 0.0253 | 30.0339
7.5 | 0.6983 | 0.02329 | 0.0204 | 29.9828
8 | 0.7788 | 0.02807 | 0.0154 | 27.7449
8.5 | 0.842 | 0.03364 | 0.013 | 25.0297
9.5 | 0.9092 | 0.06059 | 0.0137 | 15.0058
10 | 0.8636 | 0.0583 | 0.0277 | 14.813
10.5 | 0.828 | 0.06241 | 0.0356 | 13.2671
11 | 0.7917 | 0.06878 | 0.0394 | 11.5106
11.5 | 0.7473 | 0.07745 | 0.0394 | 9.6488
12 | 0.6866 | 0.0925 | 0.0311 | 7.4227
12.5 | 0.6568 | 0.10962 | 0.0194 | 5.9916
13.5 | 0.6599 | 0.1277 | 0.0145 | 5.1676
14 | 0.6376 | 0.14381 | 0.0013 | 4.4336
14.5 | 0.6448 | 0.15199 | -0.0028 | 4.2424

## 21. Re 250k Mach 0.25 (1)
BIGFOIL.COM POLAR EXPORT
NACA66A113
NACA66A113 |  |  |  | Cl Max: | 0.814 | at alpha= | 9.5 | deg
JavaFoil+Calcfoil stall+Eppler ext transition |  |  |  | L/D Max: | 40.493 | at alpha= | 4 | deg
Re: | 250000 |  |  | Cd Min: | 0.00873 | at alpha= | -0.5 | deg
Mach: | 0.25 |  |  | Cl=0 at alpha= | -0.81452 | deg
|  |  |  | @ Cl=0.1, Cd= | 0.00881
|  |  |  | @ Cl=0.4, Cd= | 0.012525
|  |  |  | @ Cl=0.6, Cd= | 0.18838
alpha (deg) | Cl | Cd | Cm | Cl/Cd
-15 | -0.388 | 0.2163 | 0.003 | -1.794
-14.5 | -0.446 | 0.18486 | 0.003 | -2.411
-14 | -0.499 | 0.16963 | 0.002 | -2.94
-13.5 | -0.547 | 0.15218 | 0.002 | -3.594
-13 | -0.59 | 0.13534 | 0.002 | -4.358
-12.5 | -0.627 | 0.1198 | 0.001 | -5.232
-12 | -0.657 | 0.11002 | 0.001 | -5.974
-11.5 | -0.681 | 0.10004 | 0.001 | -6.805
-11 | -0.697 | 0.09086 | 0 | -7.671
-10.5 | -0.706 | 0.08376 | 0 | -8.425
-10 | -0.707 | 0.07831 | 0 | -9.026
-9.5 | -0.697 | 0.07109 | -0.001 | -9.801
-9 | -0.68 | 0.06659 | -0.001 | -10.22
-8.5 | -0.659 | 0.06113 | -0.002 | -10.783
-8 | -0.633 | 0.05641 | -0.002 | -11.226
-7.5 | -0.603 | 0.05231 | -0.003 | -11.527
-7 | -0.569 | 0.04895 | -0.003 | -11.63
-6.5 | -0.532 | 0.04581 | -0.004 | -11.619
-6 | -0.492 | 0.04301 | -0.004 | -11.451
-5.5 | -0.45 | 0.04032 | -0.004 | -11.166
-5 | -0.406 | 0.03826 | -0.005 | -10.618
-4.5 | -0.361 | 0.0362 | -0.005 | -9.965
-4 | -0.314 | 0.03439 | -0.006 | -9.143
-3.5 | -0.327 | 0.01293 | -0.014 | -25.309
-3 | -0.267 | 0.01258 | -0.015 | -21.265
-2.5 | -0.207 | 0.01223 | -0.016 | -16.926
-2 | -0.146 | 0.01193 | -0.017 | -12.24
-1.5 | -0.083 | 0.00887 | -0.018 | -9.412
-1 | -0.023 | 0.00879 | -0.019 | -2.583
-0.5 | 0.039 | 0.00873 | -0.02 | 4.418
0 | 0.1 | 0.00881 | -0.021 | 11.317
0.5 | 0.161 | 0.00887 | -0.022 | 18.09
1 | 0.221 | 0.00896 | -0.023 | 24.688
1.5 | 0.281 | 0.00909 | -0.023 | 30.887
2 | 0.34 | 0.00923 | -0.024 | 36.835
2.5 | 0.405 | 0.0128 | -0.026 | 31.637
3 | 0.464 | 0.01321 | -0.027 | 35.152
3.5 | 0.523 | 0.01383 | -0.028 | 37.791
4 | 0.58 | 0.01432 | -0.029 | 40.493
4.5 | 0.521 | 0.03546 | -0.015 | 14.69
5 | 0.564 | 0.03766 | -0.014 | 14.984
5.5 | 0.607 | 0.03987 | -0.014 | 15.23
6 | 0.648 | 0.04236 | -0.015 | 15.296
6.5 | 0.686 | 0.04498 | -0.015 | 15.252
7 | 0.721 | 0.04849 | -0.015 | 14.874
7.5 | 0.753 | 0.05236 | -0.015 | 14.389
8 | 0.778 | 0.05593 | -0.015 | 13.909
8.5 | 0.797 | 0.06079 | -0.015 | 13.103
9 | 0.809 | 0.06539 | -0.015 | 12.369
9.5 | 0.814 | 0.07046 | -0.015 | 11.556
10 | 0.812 | 0.07666 | -0.015 | 10.597
10.5 | 0.803 | 0.08303 | -0.015 | 9.668
11 | 0.785 | 0.09075 | -0.016 | 8.654
11.5 | 0.76 | 0.09927 | -0.016 | 7.659
12 | 0.728 | 0.11039 | -0.016 | 6.594
12.5 | 0.689 | 0.12082 | -0.016 | 5.699
13 | 0.643 | 0.1293 | -0.016 | 4.972
13.5 | 0.592 | 0.15313 | -0.016 | 3.863
14 | 0.535 | 0.1718 | -0.016 | 3.117
14.5 | 0.475 | 0.18838 | -0.017 | 2.522

## 22. Re 250k Mach 0.25 (2)
BIGFOIL.COM POLAR EXPORT
NACA66A113
NACA66A113 |  |  |  | Cl Max: | 0.8404 | at alpha= | 8.5 | deg
XFOIL ncrit=9 |  |  |  | L/D Max: | 40.9975 | at alpha= | 4 | deg
Re: | 250000 |  |  | Cd Min: | 0.06006 | at alpha= | 10 | deg
Mach: | 0.25 |  |  | Cl=0 at alpha= | -99 | deg
|  |  |  | @ Cl=0.1, Cd= | 0.018666
|  |  |  | @ Cl=0.4, Cd= | 0.014839
|  |  |  | @ Cl=0.6, Cd= | 0.020926
alpha (deg) | Cl | Cd | Cm | Cl/Cd
0 | 0.0231 | 0.01863 | -0.0092 | 1.2399
1 | 0.1076 | 0.01867 | -0.0052 | 5.7633
2 | 0.2114 | 0.01839 | -0.0043 | 11.4954
3 | 0.3431 | 0.0169 | -0.0059 | 20.3018
3.5 | 0.448 | 0.0131 | -0.0093 | 34.1985
4 | 0.4932 | 0.01203 | -0.0058 | 40.9975
4.5 | 0.4859 | 0.0129 | 0.0075 | 37.6667
5 | 0.4555 | 0.01537 | 0.0218 | 29.6357
5.5 | 0.4808 | 0.01655 | 0.0268 | 29.0514
6 | 0.5142 | 0.01773 | 0.0303 | 29.0017
6.5 | 0.5581 | 0.01975 | 0.0316 | 28.2582
7 | 0.6258 | 0.02165 | 0.0294 | 28.9053
7.5 | 0.7142 | 0.02555 | 0.0237 | 27.953
8 | 0.786 | 0.03036 | 0.0207 | 25.8893
8.5 | 0.8404 | 0.03671 | 0.0195 | 22.8929
10 | 0.8224 | 0.06006 | 0.0372 | 13.693

## 23. Re 250k Mach 0.50 (1)
BIGFOIL.COM POLAR EXPORT
NACA66A113
NACA66A113 |  |  |  | Cl Max: | 1.118 | at alpha= | 20 | deg
JavaFoil+Calcfoil stall+Eppler ext transition |  |  |  | L/D Max: | 37.798 | at alpha= | 2 | deg
Re: | 250000 |  |  | Cd Min: | 0.00935 | at alpha= | -0.5 | deg
Mach: | 0.5 |  |  | Cl=0 at alpha= | -0.81618 | deg
|  |  |  | @ Cl=0.1, Cd= | 0.0093835
|  |  |  | @ Cl=0.4, Cd= | 0.011328
|  |  |  | @ Cl=0.6, Cd= | 0.038197
alpha (deg) | Cl | Cd | Cm | Cl/Cd
-20 | -1.042 | 0.26537 | 0.01 | -3.925
-19.5 | -1.015 | 0.26115 | 0.01 | -3.888
-19 | -0.989 | 0.2555 | 0.009 | -3.872
-18.5 | -0.961 | 0.24003 | 0.008 | -4.003
-18 | -0.934 | 0.24244 | 0.008 | -3.852
-17.5 | -0.908 | 0.23691 | 0.007 | -3.831
-17 | -0.881 | 0.23277 | 0.007 | -3.786
-16.5 | -0.855 | 0.22861 | 0.006 | -3.739
-16 | -0.826 | 0.20663 | 0.005 | -3.999
-15.5 | -0.799 | 0.20905 | 0.005 | -3.824
-15 | -0.773 | 0.20003 | 0.004 | -3.864
-14.5 | -0.746 | 0.19608 | 0.004 | -3.806
-14 | -0.72 | 0.19366 | 0.003 | -3.716
-13.5 | -0.691 | 0.17309 | 0.003 | -3.994
-13 | -0.664 | 0.16291 | 0.002 | -4.078
-12.5 | -0.638 | 0.15913 | 0.002 | -4.007
-12 | -0.611 | 0.15708 | 0.001 | -3.888
-11.5 | -0.584 | 0.15335 | 0.001 | -3.807
-11 | -0.557 | 0.15671 | 0 | -3.553
-10.5 | -0.529 | 0.13565 | 0 | -3.898
-10 | -0.502 | 0.12973 | -0.001 | -3.867
-9.5 | -0.475 | 0.12647 | -0.001 | -3.753
-9 | -0.447 | 0.12125 | -0.002 | -3.691
-8.5 | -0.42 | 0.1153 | -0.002 | -3.646
-8 | -0.393 | 0.11103 | -0.002 | -3.536
-7.5 | -0.365 | 0.09699 | -0.003 | -3.768
-7 | -0.463 | 0.06702 | -0.003 | -6.907
-6.5 | -0.521 | 0.05335 | -0.003 | -9.763
-6 | -0.511 | 0.04793 | -0.004 | -10.667
-5.5 | -0.482 | 0.04358 | -0.005 | -11.058
-5 | -0.442 | 0.0402 | -0.005 | -11.003
-4.5 | -0.397 | 0.03764 | -0.006 | -10.538
-4 | -0.347 | 0.03563 | -0.006 | -9.75
-3.5 | -0.296 | 0.03375 | -0.007 | -8.769
-3 | -0.296 | 0.01351 | -0.016 | -21.917
-2.5 | -0.23 | 0.01307 | -0.018 | -17.56
-2 | -0.162 | 0.01268 | -0.019 | -12.79
-1.5 | -0.092 | 0.00963 | -0.019 | -9.571
-1 | -0.025 | 0.00944 | -0.02 | -2.659
-0.5 | 0.043 | 0.00935 | -0.021 | 4.563
0 | 0.111 | 0.00939 | -0.023 | 11.774
0.5 | 0.178 | 0.00949 | -0.024 | 18.76
1 | 0.245 | 0.00961 | -0.025 | 25.51
1.5 | 0.311 | 0.00977 | -0.026 | 31.833
2 | 0.377 | 0.00997 | -0.027 | 37.798
2.5 | 0.449 | 0.01422 | -0.028 | 31.608
3 | 0.515 | 0.01477 | -0.03 | 34.863
3.5 | 0.578 | 0.01537 | -0.031 | 37.624
4 | 0.525 | 0.03492 | -0.015 | 15.032
4.5 | 0.572 | 0.03674 | -0.015 | 15.58
5 | 0.616 | 0.03903 | -0.015 | 15.772
5.5 | 0.652 | 0.04279 | -0.015 | 15.242
6 | 0.678 | 0.04683 | -0.015 | 14.483
6.5 | 0.686 | 0.05259 | -0.014 | 13.041
7 | 0.648 | 0.0611 | -0.014 | 10.605
7.5 | 0.452 | 0.1092 | -0.015 | 4.143
8 | 0.479 | 0.10808 | -0.015 | 4.436
8.5 | 0.506 | 0.11619 | -0.016 | 4.356
9 | 0.534 | 0.13362 | -0.018 | 3.995
9.5 | 0.561 | 0.13623 | -0.019 | 4.115
10 | 0.587 | 0.13896 | -0.019 | 4.226
10.5 | 0.614 | 0.13309 | -0.02 | 4.613
11 | 0.641 | 0.14965 | -0.02 | 4.281
11.5 | 0.668 | 0.15227 | -0.022 | 4.39
12 | 0.695 | 0.15601 | -0.023 | 4.454
12.5 | 0.721 | 0.15998 | -0.023 | 4.509
13 | 0.748 | 0.16359 | -0.024 | 4.571
13.5 | 0.774 | 0.16956 | -0.024 | 4.566
14 | 0.802 | 0.19423 | -0.027 | 4.13
14.5 | 0.828 | 0.19867 | -0.027 | 4.169
15 | 0.855 | 0.19574 | -0.028 | 4.366
15.5 | 0.881 | 0.20304 | -0.028 | 4.338
16 | 0.909 | 0.22302 | -0.03 | 4.075
16.5 | 0.935 | 0.22536 | -0.031 | 4.149
17 | 0.961 | 0.22995 | -0.031 | 4.179
17.5 | 0.987 | 0.23782 | -0.032 | 4.15
18 | 1.013 | 0.24093 | -0.033 | 4.205
18.5 | 1.041 | 0.24237 | -0.035 | 4.297
19 | 1.067 | 0.25029 | -0.035 | 4.264
19.5 | 1.093 | 0.25533 | -0.036 | 4.279
20 | 1.118 | 0.27007 | -0.036 | 4.141

## 24. Re 250k Mach 0.50 (2)
BIGFOIL.COM POLAR EXPORT
NACA66A113
NACA66A113 |  |  |  | Cl Max: | 0.8497 | at alpha= | 20 | deg
XFOIL ncrit=9 |  |  |  | L/D Max: | 35.7057 | at alpha= | 4 | deg
Re: | 250000 |  |  | Cd Min: | 0.26571 | at alpha= | 20 | deg
Mach: | 0.5 |  |  | Cl=0 at alpha= | 0.24342 | deg
|  |  |  | @ Cl=0.1, Cd= | 0.02082
|  |  |  | @ Cl=0.4, Cd= | 0.016386
|  |  |  | @ Cl=0.6, Cd= | 0.13705
alpha (deg) | Cl | Cd | Cm | Cl/Cd
-20 | -0.7279 | 0.25509 | 0.0314 | -2.8535
-19.5 | -0.7135 | 0.24935 | 0.0235 | -2.8614
-19 | -0.6881 | 0.23885 | 0.0199 | -2.8809
-18.5 | -0.6647 | 0.23068 | 0.0159 | -2.8815
-18 | -0.6431 | 0.22281 | 0.0111 | -2.8863
-17.5 | -0.6228 | 0.21487 | 0.0057 | -2.8985
-17 | -0.6142 | 0.20898 | -0.0025 | -2.939
-16.5 | -0.5868 | 0.19819 | -0.0053 | -2.9608
-16 | -0.5631 | 0.19051 | -0.0085 | -2.9558
-15.5 | -0.544 | 0.18263 | -0.0132 | -2.9787
-15 | -0.54 | 0.17574 | -0.0217 | -3.0727
-14.5 | -0.5227 | 0.16599 | -0.026 | -3.149
-14 | -0.4945 | 0.15785 | -0.0273 | -3.1327
-13.5 | -0.4781 | 0.15025 | -0.0315 | -3.182
-13 | -0.4826 | 0.14197 | -0.0414 | -3.3993
-12.5 | -0.4596 | 0.13282 | -0.0418 | -3.4603
-12 | -0.443 | 0.12545 | -0.0446 | -3.5313
-11.5 | -0.4501 | 0.11624 | -0.0536 | -3.8722
-11 | -0.4496 | 0.10729 | -0.056 | -4.1905
-10.5 | -0.4475 | 0.1029 | -0.0529 | -4.3489
-10 | -0.469 | 0.08674 | -0.0766 | -5.407
-9.5 | -0.4292 | 0.0804 | -0.074 | -5.3383
-9 | -0.39 | 0.04383 | -0.1001 | -8.898
-8.5 | -0.478 | 0.04975 | -0.1001 | -9.608
-8 | -0.4986 | 0.04262 | -0.0985 | -11.6987
-7.5 | -0.5258 | 0.03739 | -0.0896 | -14.0626
-7 | -0.5271 | 0.03365 | -0.0809 | -15.6642
-6.5 | -0.5079 | 0.0292 | -0.0752 | -17.3938
-6 | -0.4613 | 0.02547 | -0.072 | -18.1115
-5.5 | -0.3935 | 0.02236 | -0.0717 | -17.5984
-5 | -0.3224 | 0.02037 | -0.072 | -15.8272
-4.5 | -0.2799 | 0.01865 | -0.068 | -15.008
-4 | -0.2608 | 0.01826 | -0.0602 | -14.2826
-3.5 | -0.2358 | 0.01745 | -0.0532 | -13.5129
-3 | -0.2621 | 0.0162 | -0.0385 | -16.179
-2.5 | -0.2596 | 0.01566 | -0.0249 | -16.5773
-2 | -0.237 | 0.01778 | -0.0145 | -13.3296
-1.5 | -0.1595 | 0.02024 | -0.0118 | -7.8804
-1 | -0.0816 | 0.0208 | -0.0132 | -3.9231
-0.5 | -0.0752 | 0.02109 | -0.0033 | -3.5657
0 | -0.0111 | 0.0208 | -0.0039 | -0.53365
0.5 | 0.0117 | 0.02108 | 0.0031 | 0.55503
1 | 0.0857 | 0.02085 | 0.0008 | 4.1103
1.5 | 0.1232 | 0.02077 | 0.005 | 5.9316
2.5 | 0.225 | 0.02038 | 0.009 | 11.0402
3 | 0.3381 | 0.01854 | 0.0031 | 18.2362
3.5 | 0.4752 | 0.01377 | -0.0021 | 34.5098
4 | 0.4781 | 0.01339 | 0.0122 | 35.7058
4.5 | 0.4252 | 0.01575 | 0.0308 | 26.9968
5 | 0.4368 | 0.01769 | 0.0383 | 24.6919
5.5 | 0.4645 | 0.01925 | 0.0436 | 24.1299
6 | 0.5035 | 0.02087 | 0.0476 | 24.1255
6.5 | 0.5668 | 0.02316 | 0.0489 | 24.4732
7 | 0.6484 | 0.02649 | 0.0482 | 24.4772
7.5 | 0.7085 | 0.03117 | 0.0484 | 22.7302
8 | 0.7421 | 0.03731 | 0.0491 | 19.8901
8.5 | 0.7429 | 0.04454 | 0.0503 | 16.6794
9 | 0.709 | 0.05084 | 0.0551 | 13.9457
9.5 | 0.6723 | 0.06 | 0.0546 | 11.205
10 | 0.6353 | 0.07136 | 0.0496 | 8.9027
10.5 | 0.6107 | 0.08395 | 0.0419 | 7.2746
11 | 0.5793 | 0.10699 | 0.0258 | 5.4145
11.5 | 0.4557 | 0.10659 | 0.0286 | 4.2753
12 | 0.5817 | 0.12703 | 0.0147 | 4.5792
12.5 | 0.5955 | 0.13522 | 0.0114 | 4.4039
13 | 0.6176 | 0.1442 | 0.0111 | 4.2829
13.5 | 0.6097 | 0.1549 | -0.0002 | 3.9361
14 | 0.6255 | 0.16319 | -0.0044 | 3.833
14.5 | 0.6557 | 0.17222 | -0.0042 | 3.8073
15 | 0.6536 | 0.18113 | -0.0149 | 3.6085
15.5 | 0.6713 | 0.18945 | -0.0197 | 3.5434
16 | 0.6959 | 0.19749 | -0.0226 | 3.5237
16.5 | 0.7219 | 0.20835 | -0.0253 | 3.4648
17 | 0.7272 | 0.21534 | -0.0346 | 3.377
17.5 | 0.7465 | 0.22368 | -0.0401 | 3.3374
18 | 0.7693 | 0.23156 | -0.0441 | 3.3222
18.5 | 0.8004 | 0.24346 | -0.0459 | 3.2876
19 | 0.81 | 0.24943 | -0.0544 | 3.2474
19.5 | 0.8285 | 0.25749 | -0.0611 | 3.2176
20 | 0.8497 | 0.26571 | -0.0665 | 3.1978

## 25. Re 500k Mach 0.00 (1)
BIGFOIL.COM POLAR EXPORT
NACA66A113
NACA66A113 |  |  |  | Cl Max: | 0.872 | at alpha= | 11.5 | deg
JavaFoil+Calcfoil stall+Eppler ext transition |  |  |  | L/D Max: | 59.766 | at alpha= | 2.5 | deg
Re: | 500000 |  |  | Cd Min: | 0.00575 | at alpha= | 0 | deg
Mach: | 0 |  |  | Cl=0 at alpha= | -0.81667 | deg
|  |  |  | @ Cl=0.1, Cd= | 0.00577
|  |  |  | @ Cl=0.4, Cd= | 0.0070569
|  |  |  | @ Cl=0.6, Cd= | 0.012229
alpha (deg) | Cl | Cd | Cm | Cl/Cd
-17 | -0.646 | 0.1691 | 0.004 | -3.82
-16.5 | -0.666 | 0.1554 | 0.004 | -4.289
-16 | -0.686 | 0.14543 | 0.004 | -4.719
-15.5 | -0.705 | 0.13776 | 0.003 | -5.116
-15 | -0.722 | 0.12989 | 0.003 | -5.557
-14.5 | -0.737 | 0.11972 | 0.003 | -6.159
-14 | -0.75 | 0.11395 | 0.002 | -6.586
-13.5 | -0.761 | 0.10721 | 0.002 | -7.098
-13 | -0.769 | 0.10049 | 0.002 | -7.651
-12.5 | -0.773 | 0.09337 | 0.001 | -8.282
-12 | -0.774 | 0.08692 | 0.001 | -8.909
-11.5 | -0.772 | 0.08265 | 0.001 | -9.335
-11 | -0.764 | 0.07723 | 0 | -9.898
-10.5 | -0.754 | 0.07146 | 0 | -10.547
-10 | -0.738 | 0.06685 | -0.001 | -11.045
-9.5 | -0.717 | 0.06264 | -0.001 | -11.443
-9 | -0.691 | 0.05887 | -0.001 | -11.745
-8.5 | -0.663 | 0.05494 | -0.002 | -12.065
-8 | -0.631 | 0.05129 | -0.002 | -12.311
-7.5 | -0.597 | 0.04811 | -0.003 | -12.42
-7 | -0.561 | 0.04509 | -0.003 | -12.451
-6.5 | -0.522 | 0.04274 | -0.004 | -12.222
-6 | -0.482 | 0.0403 | -0.004 | -11.951
-5.5 | -0.44 | 0.03793 | -0.005 | -11.595
-5 | -0.487 | 0.01183 | -0.011 | -41.161
-4.5 | -0.432 | 0.01149 | -0.012 | -37.6
-4 | -0.376 | 0.01112 | -0.013 | -33.812
-3.5 | -0.319 | 0.01082 | -0.014 | -29.458
-3 | -0.26 | 0.01054 | -0.015 | -24.694
-2.5 | -0.201 | 0.01001 | -0.016 | -20.13
-2 | -0.142 | 0.00919 | -0.017 | -15.457
-1.5 | -0.082 | 0.00605 | -0.018 | -13.615
-1 | -0.022 | 0.0062 | -0.019 | -3.603
-0.5 | 0.038 | 0.00598 | -0.019 | 6.327
0 | 0.098 | 0.00575 | -0.02 | 17.029
0.5 | 0.158 | 0.00635 | -0.021 | 24.86
1 | 0.218 | 0.00638 | -0.022 | 34.1
1.5 | 0.276 | 0.00644 | -0.023 | 42.917
2 | 0.335 | 0.00648 | -0.024 | 51.716
2.5 | 0.394 | 0.00658 | -0.025 | 59.766
3 | 0.452 | 0.01119 | -0.026 | 40.375
3.5 | 0.509 | 0.01157 | -0.027 | 44.008
4 | 0.565 | 0.01193 | -0.028 | 47.344
4.5 | 0.62 | 0.0124 | -0.029 | 49.981
5 | 0.673 | 0.01283 | -0.03 | 52.479
5.5 | 0.725 | 0.01332 | -0.031 | 54.429
6 | 0.775 | 0.01387 | -0.032 | 55.859
6.5 | 0.822 | 0.01452 | -0.032 | 56.612
7 | 0.713 | 0.04432 | -0.017 | 16.076
7.5 | 0.746 | 0.04778 | -0.016 | 15.606
8 | 0.775 | 0.05101 | -0.016 | 15.191
8.5 | 0.801 | 0.05472 | -0.016 | 14.639
9 | 0.823 | 0.05808 | -0.016 | 14.179
9.5 | 0.842 | 0.0618 | -0.017 | 13.622
10 | 0.855 | 0.06605 | -0.016 | 12.952
10.5 | 0.866 | 0.07161 | -0.017 | 12.087
11 | 0.871 | 0.0764 | -0.017 | 11.397
11.5 | 0.872 | 0.08224 | -0.017 | 10.604
12 | 0.87 | 0.08724 | -0.017 | 9.968
12.5 | 0.863 | 0.09404 | -0.017 | 9.182
13 | 0.854 | 0.10022 | -0.018 | 8.521
13.5 | 0.841 | 0.10583 | -0.018 | 7.948
14 | 0.826 | 0.11436 | -0.018 | 7.219
14.5 | 0.808 | 0.1217 | -0.018 | 6.636
15 | 0.788 | 0.12864 | -0.019 | 6.125
15.5 | 0.766 | 0.13741 | -0.019 | 5.577
16 | 0.744 | 0.14594 | -0.019 | 5.098
16.5 | 0.721 | 0.15545 | -0.019 | 4.635

## 26. Re 500k Mach 0.00 (2)
BIGFOIL.COM POLAR EXPORT
NACA66A113
NACA66A113 |  |  |  | Cl Max: | 0.9929 | at alpha= | 11 | deg
XFOIL ncrit=9 |  |  |  | L/D Max: | 60.8729 | at alpha= | 3.5 | deg
Re: | 500000 |  |  | Cd Min: | 0.14708 | at alpha= | -14.5 | deg
Mach: | 0 |  |  | Cl=0 at alpha= | -0.76596 | deg
|  |  |  | @ Cl=0.1, Cd= | 0.0092817
|  |  |  | @ Cl=0.4, Cd= | 0.0081149
|  |  |  | @ Cl=0.6, Cd= | 0.014465
alpha (deg) | Cl | Cd | Cm | Cl/Cd
-14.5 | -0.5322 | 0.14708 | -0.0207 | -3.6184
-14 | -0.533 | 0.13585 | -0.0274 | -3.9234
-13.5 | -0.5357 | 0.12393 | -0.0343 | -4.3226
-13 | -0.5536 | 0.10885 | -0.0414 | -5.0859
-12.5 | -0.5477 | 0.10299 | -0.0431 | -5.318
-12 | -0.5547 | 0.09222 | -0.0492 | -6.015
-11.5 | -0.6331 | 0.06793 | -0.0663 | -9.3199
-11 | -0.6691 | 0.05891 | -0.0692 | -11.358
-10.5 | -0.6747 | 0.05234 | -0.0712 | -12.8907
-10 | -0.6994 | 0.0486 | -0.063 | -14.3909
-9.5 | -0.7079 | 0.04408 | -0.0563 | -16.0594
-8.5 | -0.7037 | 0.02757 | -0.0422 | -25.5241
-8 | -0.6652 | 0.02373 | -0.0398 | -28.032
-7.5 | -0.6211 | 0.02208 | -0.0382 | -28.1295
-7 | -0.5656 | 0.01817 | -0.039 | -31.1282
-6.5 | -0.5168 | 0.01672 | -0.0384 | -30.9091
-6 | -0.4697 | 0.0156 | -0.0374 | -30.109
-5.5 | -0.4248 | 0.01462 | -0.0358 | -29.0561
-5 | -0.386 | 0.01324 | -0.0335 | -29.1541
-4.5 | -0.3399 | 0.01259 | -0.0322 | -26.9976
-4 | -0.295 | 0.01184 | -0.0306 | -24.9155
-3.5 | -0.2561 | 0.01059 | -0.0284 | -24.1832
-3 | -0.2422 | 0.00792 | -0.0218 | -30.5808
-2.5 | -0.1892 | 0.00806 | -0.0212 | -23.4739
-2 | -0.1358 | 0.0085 | -0.0203 | -15.9765
-1.5 | -0.0816 | 0.00897 | -0.0197 | -9.097
-1 | -0.0264 | 0.00921 | -0.0195 | -2.8664
-0.5 | 0.03 | 0.00925 | -0.0201 | 3.2432
0 | 0.0869 | 0.00927 | -0.0206 | 9.3743
0.5 | 0.1428 | 0.00932 | -0.0211 | 15.3219
1 | 0.1995 | 0.00926 | -0.0218 | 21.5443
1.5 | 0.2574 | 0.00914 | -0.0225 | 28.1619
2 | 0.313 | 0.00884 | -0.0224 | 35.4072
2.5 | 0.3685 | 0.00837 | -0.0219 | 44.0263
3 | 0.4216 | 0.00794 | -0.0211 | 53.0982
3.5 | 0.4742 | 0.00779 | -0.0204 | 60.8729
4 | 0.4895 | 0.00948 | -0.0131 | 51.635
4.5 | 0.4941 | 0.01225 | -0.0052 | 40.3347
5 | 0.5348 | 0.01295 | -0.0028 | 41.2973
5.5 | 0.5706 | 0.01391 | 0.0004 | 41.0208
6 | 0.6066 | 0.01459 | 0.0035 | 41.5764
6.5 | 0.6383 | 0.01567 | 0.0072 | 40.7339
7 | 0.6709 | 0.01721 | 0.0107 | 38.9831
7.5 | 0.7123 | 0.01837 | 0.0126 | 38.7752
8 | 0.7568 | 0.01982 | 0.014 | 38.1837
8.5 | 0.8264 | 0.02327 | 0.0104 | 35.5135
9 | 0.8658 | 0.02502 | 0.0129 | 34.6043
9.5 | 0.9049 | 0.02816 | 0.0152 | 32.1342
10 | 0.948 | 0.03231 | 0.0154 | 29.3408
10.5 | 0.9878 | 0.03493 | 0.0149 | 28.2794
11 | 0.9929 | 0.04063 | 0.0197 | 24.4376

## 27. Re 500k Mach 0.10 (1)
BIGFOIL.COM POLAR EXPORT
NACA66A113
NACA66A113 |  |  |  | Cl Max: | 0.862 | at alpha= | 11 | deg
JavaFoil+Calcfoil stall+Eppler ext transition |  |  |  | L/D Max: | 60.039 | at alpha= | 2.5 | deg
Re: | 500000 |  |  | Cd Min: | 0.00574 | at alpha= | 0 | deg
Mach: | 0.1 |  |  | Cl=0 at alpha= | -0.81667 | deg
|  |  |  | @ Cl=0.1, Cd= | 0.0057607
|  |  |  | @ Cl=0.4, Cd= | 0.0069824
|  |  |  | @ Cl=0.6, Cd= | 0.01227
alpha (deg) | Cl | Cd | Cm | Cl/Cd
-17 | -0.6 | 0.1694 | 0.004 | -3.54
-16.5 | -0.623 | 0.16456 | 0.004 | -3.788
-16 | -0.647 | 0.15441 | 0.004 | -4.188
-15.5 | -0.669 | 0.1427 | 0.003 | -4.686
-15 | -0.69 | 0.13213 | 0.003 | -5.219
-14.5 | -0.709 | 0.12431 | 0.003 | -5.7
-14 | -0.725 | 0.11705 | 0.002 | -6.196
-13.5 | -0.74 | 0.10915 | 0.002 | -6.776
-13 | -0.751 | 0.10211 | 0.002 | -7.351
-12.5 | -0.758 | 0.09496 | 0.001 | -7.985
-12 | -0.762 | 0.08838 | 0.001 | -8.625
-11.5 | -0.762 | 0.08389 | 0.001 | -9.086
-11 | -0.757 | 0.07731 | 0 | -9.798
-10.5 | -0.749 | 0.07211 | 0 | -10.385
-10 | -0.735 | 0.06735 | -0.001 | -10.92
-9.5 | -0.715 | 0.06288 | -0.001 | -11.375
-9 | -0.691 | 0.05895 | -0.001 | -11.719
-8.5 | -0.663 | 0.05537 | -0.002 | -11.974
-8 | -0.632 | 0.05115 | -0.002 | -12.359
-7.5 | -0.599 | 0.04828 | -0.003 | -12.398
-7 | -0.563 | 0.04544 | -0.003 | -12.382
-6.5 | -0.524 | 0.04275 | -0.004 | -12.265
-6 | -0.484 | 0.04025 | -0.004 | -12.016
-5.5 | -0.441 | 0.03801 | -0.005 | -11.615
-5 | -0.489 | 0.01187 | -0.011 | -41.197
-4.5 | -0.434 | 0.01153 | -0.012 | -37.639
-4 | -0.378 | 0.01118 | -0.013 | -33.79
-3.5 | -0.32 | 0.01089 | -0.014 | -29.406
-3 | -0.262 | 0.01055 | -0.015 | -24.786
-2.5 | -0.202 | 0.01006 | -0.016 | -20.109
-2 | -0.143 | 0.0088 | -0.017 | -16.215
-1.5 | -0.083 | 0.00605 | -0.018 | -13.673
-1 | -0.022 | 0.00604 | -0.019 | -3.714
-0.5 | 0.038 | 0.00602 | -0.02 | 6.321
0 | 0.098 | 0.00574 | -0.021 | 17.126
0.5 | 0.159 | 0.00637 | -0.021 | 24.895
1 | 0.219 | 0.00639 | -0.022 | 34.218
1.5 | 0.278 | 0.00644 | -0.023 | 43.128
2 | 0.337 | 0.00651 | -0.024 | 51.691
2.5 | 0.395 | 0.00659 | -0.025 | 60.039
3 | 0.454 | 0.01122 | -0.026 | 40.475
3.5 | 0.511 | 0.01161 | -0.027 | 44.055
4 | 0.568 | 0.01202 | -0.028 | 47.224
4.5 | 0.623 | 0.01245 | -0.029 | 49.995
5 | 0.676 | 0.01288 | -0.03 | 52.49
5.5 | 0.728 | 0.01338 | -0.031 | 54.412
6 | 0.777 | 0.01396 | -0.032 | 55.701
6.5 | 0.825 | 0.01448 | -0.033 | 56.939
7 | 0.713 | 0.04474 | -0.017 | 15.941
7.5 | 0.747 | 0.04807 | -0.016 | 15.544
8 | 0.776 | 0.05154 | -0.016 | 15.057
8.5 | 0.801 | 0.0551 | -0.016 | 14.542
9 | 0.822 | 0.05843 | -0.016 | 14.075
9.5 | 0.839 | 0.0622 | -0.017 | 13.496
10 | 0.851 | 0.06723 | -0.016 | 12.664
10.5 | 0.859 | 0.07131 | -0.017 | 12.048
11 | 0.862 | 0.07675 | -0.016 | 11.23
11.5 | 0.86 | 0.08195 | -0.016 | 10.5
12 | 0.855 | 0.08828 | -0.017 | 9.685
12.5 | 0.846 | 0.09507 | -0.018 | 8.895
13 | 0.832 | 0.10258 | -0.018 | 8.115
13.5 | 0.816 | 0.10959 | -0.018 | 7.445
14 | 0.797 | 0.11586 | -0.018 | 6.875
14.5 | 0.775 | 0.12586 | -0.018 | 6.157
15 | 0.751 | 0.13252 | -0.018 | 5.669
15.5 | 0.726 | 0.13918 | -0.019 | 5.217
16 | 0.7 | 0.15127 | -0.019 | 4.626

## 28. Re 500k Mach 0.10 (2)
BIGFOIL.COM POLAR EXPORT
NACA66A113
NACA66A113 |  |  |  | Cl Max: | 0.9784 | at alpha= | 10.5 | deg
XFOIL ncrit=9 |  |  |  | L/D Max: | 60.9335 | at alpha= | 3.5 | deg
Re: | 500000 |  |  | Cd Min: | 0.16323 | at alpha= | 15.5 | deg
Mach: | 0.1 |  |  | Cl=0 at alpha= | -0.76543 | deg
|  |  |  | @ Cl=0.1, Cd= | 0.0093291
|  |  |  | @ Cl=0.4, Cd= | 0.0081513
|  |  |  | @ Cl=0.6, Cd= | 0.014578
alpha (deg) | Cl | Cd | Cm | Cl/Cd
-13.5 | -0.5328 | 0.12501 | -0.0341 | -4.2621
-13 | -0.5477 | 0.11106 | -0.0404 | -4.9316
-12.5 | -0.5393 | 0.1055 | -0.042 | -5.1118
-12 | -0.543 | 0.09573 | -0.0472 | -5.6722
-11.5 | -0.5937 | 0.07362 | -0.0636 | -8.0644
-11 | -0.645 | 0.06174 | -0.0691 | -10.447
-10.5 | -0.6559 | 0.05379 | -0.0733 | -12.1937
-10 | -0.6844 | 0.04952 | -0.0657 | -13.8207
-8.5 | -0.7032 | 0.02843 | -0.0435 | -24.7344
-8 | -0.6669 | 0.02426 | -0.0408 | -27.4897
-7.5 | -0.6243 | 0.023 | -0.0388 | -27.1435
-7 | -0.5681 | 0.01845 | -0.0395 | -30.7913
-6.5 | -0.5183 | 0.01689 | -0.0391 | -30.6868
-6 | -0.4708 | 0.01572 | -0.038 | -29.9491
-5.5 | -0.4246 | 0.01483 | -0.0366 | -28.6312
-5 | -0.3865 | 0.01332 | -0.0341 | -29.0165
-4.5 | -0.3407 | 0.01264 | -0.0326 | -26.9541
-4 | -0.2958 | 0.01189 | -0.0309 | -24.878
-3.5 | -0.2545 | 0.0108 | -0.029 | -23.5648
-3 | -0.2434 | 0.00794 | -0.0221 | -30.6549
-2.5 | -0.1903 | 0.00808 | -0.0213 | -23.552
-2 | -0.1367 | 0.00853 | -0.0205 | -16.0258
-1.5 | -0.0821 | 0.009 | -0.0198 | -9.1222
-1 | -0.0266 | 0.00925 | -0.0196 | -2.8757
-0.5 | 0.0301 | 0.0093 | -0.0202 | 3.2366
0 | 0.0873 | 0.00932 | -0.0207 | 9.367
0.5 | 0.1434 | 0.00936 | -0.0212 | 15.3205
1 | 0.2004 | 0.00929 | -0.0219 | 21.5716
1.5 | 0.2588 | 0.00919 | -0.0226 | 28.161
2 | 0.3147 | 0.00887 | -0.0225 | 35.4791
2.5 | 0.3703 | 0.00839 | -0.022 | 44.1359
3 | 0.4238 | 0.00796 | -0.0211 | 53.2412
3.5 | 0.4765 | 0.00782 | -0.0204 | 60.9335
4 | 0.4884 | 0.00967 | -0.0124 | 50.5067
4.5 | 0.4945 | 0.01231 | -0.0047 | 40.1706
5 | 0.5352 | 0.01301 | -0.0023 | 41.1376
5.5 | 0.57 | 0.01397 | 0.0012 | 40.8017
6 | 0.6055 | 0.01469 | 0.0045 | 41.2185
6.5 | 0.6373 | 0.01583 | 0.0082 | 40.259
7 | 0.6711 | 0.01736 | 0.0116 | 38.6578
7.5 | 0.7135 | 0.01859 | 0.0134 | 38.3808
8 | 0.7592 | 0.02011 | 0.0147 | 37.7524
8.5 | 0.8282 | 0.02352 | 0.0114 | 35.2126
9 | 0.8694 | 0.02568 | 0.0137 | 33.8551
9.5 | 0.9058 | 0.02914 | 0.0165 | 31.0844
10 | 0.9452 | 0.03345 | 0.0171 | 28.2571
10.5 | 0.9784 | 0.03624 | 0.0177 | 26.9978
11 | 0.9769 | 0.04154 | 0.0234 | 23.5171
11.5 | 0.8402 | 0.06168 | 0.0386 | 13.6219
12 | 0.7954 | 0.07042 | 0.0396 | 11.2951
12.5 | 0.732 | 0.08492 | 0.0336 | 8.6199
13 | 0.6723 | 0.11124 | 0.0159 | 6.0437
13.5 | 0.6598 | 0.12481 | 0.0086 | 5.2864
14 | 0.6597 | 0.13473 | 0.0036 | 4.8965
14.5 | 0.6689 | 0.14157 | 0.0006 | 4.7249
15 | 0.667 | 0.15219 | -0.0035 | 4.3827
15.5 | 0.6708 | 0.16323 | -0.0095 | 4.1095

## 29. Re 500k Mach 0.25 (1)
BIGFOIL.COM POLAR EXPORT
NACA66A113
NACA66A113 |  |  |  | Cl Max: | 0.815 | at alpha= | 9.5 | deg
JavaFoil+Calcfoil stall+Eppler ext transition |  |  |  | L/D Max: | 54.991 | at alpha= | 6 | deg
Re: | 500000 |  |  | Cd Min: | 0.00569 | at alpha= | -1.5 | deg
Mach: | 0.25 |  |  | Cl=0 at alpha= | -0.81452 | deg
|  |  |  | @ Cl=0.1, Cd= | 0.0064107
|  |  |  | @ Cl=0.4, Cd= | 0.010611
|  |  |  | @ Cl=0.6, Cd= | 0.1562
alpha (deg) | Cl | Cd | Cm | Cl/Cd
-15 | -0.388 | 0.15422 | 0.003 | -2.519
-14.5 | -0.446 | 0.14354 | 0.003 | -3.108
-14 | -0.499 | 0.14048 | 0.002 | -3.552
-13.5 | -0.547 | 0.1283 | 0.002 | -4.265
-13 | -0.59 | 0.11782 | 0.002 | -5.007
-12.5 | -0.627 | 0.10556 | 0.001 | -5.939
-12 | -0.657 | 0.099 | 0.001 | -6.642
-11.5 | -0.681 | 0.08967 | 0.001 | -7.594
-11 | -0.697 | 0.08282 | 0 | -8.419
-10.5 | -0.706 | 0.07634 | 0 | -9.247
-10 | -0.707 | 0.07138 | -0.001 | -9.906
-9.5 | -0.697 | 0.06591 | -0.001 | -10.577
-9 | -0.681 | 0.06146 | -0.001 | -11.081
-8.5 | -0.66 | 0.05707 | -0.002 | -11.561
-8 | -0.634 | 0.05262 | -0.002 | -12.045
-7.5 | -0.604 | 0.04935 | -0.003 | -12.23
-7 | -0.57 | 0.04609 | -0.003 | -12.372
-6.5 | -0.533 | 0.04339 | -0.004 | -12.284
-6 | -0.493 | 0.04078 | -0.004 | -12.094
-5.5 | -0.451 | 0.03839 | -0.005 | -11.749
-5 | -0.407 | 0.03627 | -0.005 | -11.227
-4.5 | -0.444 | 0.01177 | -0.012 | -37.76
-4 | -0.387 | 0.01139 | -0.013 | -33.979
-3.5 | -0.328 | 0.01107 | -0.014 | -29.639
-3 | -0.268 | 0.01057 | -0.015 | -25.369
-2.5 | -0.208 | 0.01026 | -0.016 | -20.23
-2 | -0.146 | 0.00992 | -0.017 | -14.756
-1.5 | -0.085 | 0.00569 | -0.018 | -14.912
-1 | -0.023 | 0.00589 | -0.019 | -3.909
-0.5 | 0.039 | 0.00584 | -0.02 | 6.687
0 | 0.101 | 0.00642 | -0.021 | 15.729
0.5 | 0.163 | 0.00646 | -0.022 | 25.173
1 | 0.224 | 0.00648 | -0.023 | 34.584
1.5 | 0.285 | 0.00652 | -0.024 | 43.712
2 | 0.345 | 0.00659 | -0.025 | 52.401
2.5 | 0.406 | 0.01105 | -0.026 | 36.74
3 | 0.466 | 0.01145 | -0.027 | 40.679
3.5 | 0.524 | 0.01187 | -0.028 | 44.178
4 | 0.582 | 0.01229 | -0.029 | 47.332
4.5 | 0.637 | 0.01278 | -0.03 | 49.874
5 | 0.691 | 0.0132 | -0.031 | 52.365
5.5 | 0.743 | 0.01379 | -0.032 | 53.909
6 | 0.792 | 0.01441 | -0.033 | 54.991
6.5 | 0.688 | 0.04236 | -0.017 | 16.252
7 | 0.723 | 0.04586 | -0.016 | 15.76
7.5 | 0.754 | 0.04906 | -0.016 | 15.374
8 | 0.779 | 0.05268 | -0.016 | 14.784
8.5 | 0.797 | 0.05627 | -0.016 | 14.171
9 | 0.809 | 0.06106 | -0.016 | 13.256
9.5 | 0.815 | 0.06498 | -0.016 | 12.537
10 | 0.813 | 0.0706 | -0.016 | 11.512
10.5 | 0.803 | 0.07659 | -0.016 | 10.485
11 | 0.786 | 0.08208 | -0.016 | 9.572
11.5 | 0.761 | 0.08944 | -0.017 | 8.505
12 | 0.728 | 0.09795 | -0.017 | 7.435
12.5 | 0.689 | 0.10793 | -0.017 | 6.382
13 | 0.643 | 0.11943 | -0.017 | 5.386
13.5 | 0.592 | 0.13454 | -0.017 | 4.4
14 | 0.536 | 0.14496 | -0.018 | 3.696
14.5 | 0.475 | 0.1562 | -0.019 | 3.043

## 30. Re 500k Mach 0.25 (2)
BIGFOIL.COM POLAR EXPORT
NACA66A113
NACA66A113 |  |  |  | Cl Max: | 0.8934 | at alpha= | 10 | deg
XFOIL ncrit=9 |  |  |  | L/D Max: | 61.2186 | at alpha= | 3.5 | deg
Re: | 500000 |  |  | Cd Min: | 0.1579 | at alpha= | 15 | deg
Mach: | 0.25 |  |  | Cl=0 at alpha= | -0.7632 | deg
|  |  |  | @ Cl=0.1, Cd= | 0.0095739
|  |  |  | @ Cl=0.4, Cd= | 0.0083635
|  |  |  | @ Cl=0.6, Cd= | 0.015284
alpha (deg) | Cl | Cd | Cm | Cl/Cd
-13.5 | -0.393 | 0.12296 | -0.0376 | -3.1962
-13 | -0.52 | 0.12043 | -0.0368 | -4.3179
-12.5 | -0.5091 | 0.11423 | -0.039 | -4.4568
-12 | -0.5073 | 0.10539 | -0.0435 | -4.8135
-11.5 | -0.5144 | 0.0941 | -0.0501 | -5.4665
-11 | -0.5429 | 0.07616 | -0.0638 | -7.1284
-10.5 | -0.5755 | 0.06142 | -0.0771 | -9.3699
-10 | -0.6223 | 0.05601 | -0.0746 | -11.1105
-8.5 | -0.6898 | 0.03296 | -0.0517 | -20.9284
-8 | -0.6694 | 0.02765 | -0.0469 | -24.2098
-7.5 | -0.632 | 0.02428 | -0.0437 | -26.0297
-7 | -0.5824 | 0.02028 | -0.0427 | -28.7179
-6.5 | -0.5276 | 0.01793 | -0.0427 | -29.4255
-6 | -0.4767 | 0.01642 | -0.0417 | -29.0317
-5.5 | -0.4277 | 0.01539 | -0.0403 | -27.7908
-5 | -0.3884 | 0.01377 | -0.0375 | -28.2062
-4.5 | -0.344 | 0.01295 | -0.0354 | -26.5637
-4 | -0.2987 | 0.01219 | -0.0334 | -24.5037
-3.5 | -0.2508 | 0.01154 | -0.032 | -21.7331
-3 | -0.2432 | 0.00836 | -0.0246 | -29.0909
-2.5 | -0.1963 | 0.00822 | -0.0222 | -23.8808
-2 | -0.1413 | 0.00868 | -0.0213 | -16.2788
-1.5 | -0.0849 | 0.00916 | -0.0205 | -9.2686
-1 | -0.0278 | 0.00945 | -0.0201 | -2.9418
-0.5 | 0.0309 | 0.00952 | -0.0206 | 3.2458
0 | 0.0887 | 0.00957 | -0.0212 | 9.2685
0.5 | 0.1465 | 0.00959 | -0.0217 | 15.2763
1 | 0.2058 | 0.00951 | -0.0223 | 21.6404
1.5 | 0.2642 | 0.00947 | -0.0229 | 27.8986
2 | 0.3242 | 0.00906 | -0.023 | 35.7837
2.5 | 0.3808 | 0.00852 | -0.0223 | 44.6948
3 | 0.436 | 0.00807 | -0.0211 | 54.0273
3.5 | 0.4873 | 0.00796 | -0.0196 | 61.2186
4 | 0.4814 | 0.0106 | -0.0086 | 45.4151
4.5 | 0.4951 | 0.01265 | -0.0016 | 39.1383
5 | 0.5339 | 0.01335 | 0.0016 | 39.9925
5.5 | 0.5645 | 0.01435 | 0.0062 | 39.338
6 | 0.601 | 0.01531 | 0.0096 | 39.2554
6.5 | 0.6328 | 0.01676 | 0.0135 | 37.7566
7 | 0.6736 | 0.01828 | 0.0162 | 36.849
7.5 | 0.7223 | 0.01986 | 0.0175 | 36.3696
8 | 0.7777 | 0.022 | 0.0177 | 35.35
8.5 | 0.8403 | 0.02581 | 0.0163 | 32.5571
9 | 0.8751 | 0.02981 | 0.0198 | 29.3559
9.5 | 0.8849 | 0.03461 | 0.0268 | 25.5678
10 | 0.8934 | 0.04099 | 0.0299 | 21.7956
10.5 | 0.864 | 0.04827 | 0.0366 | 17.8993
11 | 0.8292 | 0.05559 | 0.041 | 14.9164
13 | 0.6458 | 0.12005 | 0.0123 | 5.3794
13.5 | 0.6398 | 0.13291 | 0.0052 | 4.8138
14 | 0.6429 | 0.14264 | 0.0002 | 4.5072
14.5 | 0.654 | 0.14989 | -0.0031 | 4.3632
15 | 0.6623 | 0.1579 | -0.0056 | 4.1944

## 31. Re 500k Mach 0.50 (1)
BIGFOIL.COM POLAR EXPORT
NACA66A113
NACA66A113 |  |  |  | Cl Max: | 1.119 | at alpha= | 20 | deg
JavaFoil+Calcfoil stall+Eppler ext transition |  |  |  | L/D Max: | 54.083 | at alpha= | 2 | deg
Re: | 500000 |  |  | Cd Min: | 0.00668 | at alpha= | 1 | deg
Mach: | 0.5 |  |  | Cl=0 at alpha= | -0.81159 | deg
|  |  |  | @ Cl=0.1, Cd= | 0.0068696
|  |  |  | @ Cl=0.4, Cd= | 0.00832
|  |  |  | @ Cl=0.6, Cd= | 0.013257
alpha (deg) | Cl | Cd | Cm | Cl/Cd
-20 | -1.042 | 0.22569 | 0.01 | -4.616
-19.5 | -1.015 | 0.21986 | 0.01 | -4.619
-19 | -0.989 | 0.21413 | 0.009 | -4.621
-18.5 | -0.961 | 0.20408 | 0.008 | -4.709
-18 | -0.934 | 0.20423 | 0.008 | -4.574
-17.5 | -0.908 | 0.19764 | 0.007 | -4.592
-17 | -0.881 | 0.19302 | 0.007 | -4.566
-16.5 | -0.855 | 0.1888 | 0.006 | -4.528
-16 | -0.826 | 0.17453 | 0.005 | -4.735
-15.5 | -0.8 | 0.17637 | 0.005 | -4.533
-15 | -0.773 | 0.16816 | 0.004 | -4.597
-14.5 | -0.746 | 0.16423 | 0.004 | -4.545
-14 | -0.72 | 0.15641 | 0.003 | -4.601
-13.5 | -0.691 | 0.14405 | 0.003 | -4.799
-13 | -0.664 | 0.13798 | 0.002 | -4.816
-12.5 | -0.638 | 0.13438 | 0.002 | -4.745
-12 | -0.611 | 0.13226 | 0.001 | -4.618
-11.5 | -0.584 | 0.12873 | 0.001 | -4.535
-11 | -0.557 | 0.12668 | 0 | -4.395
-10.5 | -0.529 | 0.11169 | 0 | -4.734
-10 | -0.502 | 0.10788 | -0.001 | -4.651
-9.5 | -0.475 | 0.10486 | -0.001 | -4.527
-9 | -0.448 | 0.10015 | -0.002 | -4.469
-8.5 | -0.42 | 0.09618 | -0.002 | -4.371
-8 | -0.393 | 0.09335 | -0.002 | -4.207
-7.5 | -0.366 | 0.08255 | -0.003 | -4.429
-7 | -0.463 | 0.06016 | -0.003 | -7.697
-6.5 | -0.521 | 0.04905 | -0.004 | -10.623
-6 | -0.512 | 0.04452 | -0.004 | -11.493
-5.5 | -0.482 | 0.04099 | -0.005 | -11.764
-5 | -0.443 | 0.03774 | -0.006 | -11.726
-4.5 | -0.397 | 0.0355 | -0.006 | -11.182
-4 | -0.348 | 0.03343 | -0.007 | -10.419
-3.5 | -0.363 | 0.01164 | -0.016 | -31.168
-3 | -0.297 | 0.01118 | -0.017 | -26.569
-2.5 | -0.23 | 0.01105 | -0.018 | -20.828
-2 | -0.163 | 0.01068 | -0.019 | -15.225
-1.5 | -0.094 | 0.00689 | -0.02 | -13.651
-1 | -0.026 | 0.00684 | -0.021 | -3.737
-0.5 | 0.043 | 0.00682 | -0.022 | 6.368
0 | 0.112 | 0.00688 | -0.023 | 16.3
0.5 | 0.181 | 0.00693 | -0.024 | 26.074
1 | 0.249 | 0.00668 | -0.026 | 37.245
1.5 | 0.316 | 0.00678 | -0.027 | 46.604
2 | 0.383 | 0.00708 | -0.028 | 54.083
2.5 | 0.451 | 0.01204 | -0.029 | 37.427
3 | 0.516 | 0.01252 | -0.03 | 41.24
3.5 | 0.58 | 0.01306 | -0.031 | 44.383
4 | 0.641 | 0.01366 | -0.032 | 46.92
4.5 | 0.698 | 0.01436 | -0.033 | 48.618
5 | 0.617 | 0.03676 | -0.017 | 16.795
5.5 | 0.653 | 0.04022 | -0.016 | 16.23
6 | 0.679 | 0.04358 | -0.016 | 15.58
6.5 | 0.686 | 0.0483 | -0.015 | 14.204
7 | 0.648 | 0.05475 | -0.014 | 11.835
7.5 | 0.453 | 0.08902 | -0.015 | 5.084
8 | 0.48 | 0.09163 | -0.016 | 5.234
8.5 | 0.506 | 0.09899 | -0.016 | 5.115
9 | 0.534 | 0.10604 | -0.018 | 5.034
9.5 | 0.561 | 0.10862 | -0.019 | 5.162
10 | 0.587 | 0.11138 | -0.019 | 5.273
10.5 | 0.614 | 0.11105 | -0.02 | 5.53
11 | 0.641 | 0.12478 | -0.02 | 5.135
11.5 | 0.668 | 0.12777 | -0.023 | 5.232
12 | 0.695 | 0.13131 | -0.023 | 5.293
12.5 | 0.721 | 0.13507 | -0.023 | 5.341
13 | 0.748 | 0.13851 | -0.024 | 5.399
13.5 | 0.774 | 0.14322 | -0.025 | 5.407
14 | 0.802 | 0.15677 | -0.027 | 5.117
14.5 | 0.828 | 0.1679 | -0.027 | 4.934
15 | 0.855 | 0.16699 | -0.028 | 5.118
15.5 | 0.881 | 0.16932 | -0.028 | 5.202
16 | 0.909 | 0.18662 | -0.031 | 4.872
16.5 | 0.935 | 0.18633 | -0.031 | 5.018
17 | 0.961 | 0.19509 | -0.031 | 4.926
17.5 | 0.987 | 0.19951 | -0.032 | 4.947
18 | 1.014 | 0.2065 | -0.033 | 4.909
18.5 | 1.041 | 0.20487 | -0.035 | 5.084
19 | 1.067 | 0.21372 | -0.035 | 4.994
19.5 | 1.093 | 0.21581 | -0.036 | 5.064
20 | 1.119 | 0.22794 | -0.037 | 4.907

## 32. Re 500k Mach 0.50 (2)
BIGFOIL.COM POLAR EXPORT
NACA66A113
NACA66A113 |  |  |  | Cl Max: | 0.7648 | at alpha= | 8 | deg
XFOIL ncrit=9 |  |  |  | L/D Max: | 56.2791 | at alpha= | 3 | deg
Re: | 500000 |  |  | Cd Min: | 0.09448 | at alpha= | 11 | deg
Mach: | 0.5 |  |  | Cl=0 at alpha= | -99 | deg
|  |  |  | @ Cl=0.1, Cd= | 0.010716
|  |  |  | @ Cl=0.4, Cd= | 0.0094742
|  |  |  | @ Cl=0.6, Cd= | 0.019085
alpha (deg) | Cl | Cd | Cm | Cl/Cd
0 | 0.0953 | 0.01071 | -0.0228 | 8.8982
0.5 | 0.1577 | 0.01079 | -0.023 | 14.6154
1 | 0.2219 | 0.01073 | -0.0233 | 20.6803
1.5 | 0.2917 | 0.01054 | -0.0241 | 27.6755
2 | 0.3594 | 0.00996 | -0.0238 | 36.0843
2.5 | 0.4271 | 0.00915 | -0.023 | 46.6776
3 | 0.484 | 0.0086 | -0.0202 | 56.2791
3.5 | 0.4679 | 0.01045 | -0.005 | 44.7751
4 | 0.4416 | 0.01302 | 0.0097 | 33.9171
4.5 | 0.4759 | 0.01423 | 0.0148 | 33.4434
5 | 0.5138 | 0.01545 | 0.0192 | 33.2557
5.5 | 0.5484 | 0.017 | 0.024 | 32.2588
6 | 0.5884 | 0.01855 | 0.0283 | 31.7197
6.5 | 0.6424 | 0.02104 | 0.0308 | 30.5323
7 | 0.7044 | 0.02349 | 0.033 | 29.9872
8 | 0.7648 | 0.03242 | 0.0428 | 23.5904
8.5 | 0.7571 | 0.03677 | 0.05 | 20.5902
9 | 0.7355 | 0.04202 | 0.0565 | 17.5036
9.5 | 0.715 | 0.05039 | 0.0557 | 14.1893
10 | 0.6869 | 0.05986 | 0.053 | 11.4751
10.5 | 0.6536 | 0.07232 | 0.0459 | 9.0376
11 | 0.6122 | 0.09448 | 0.0304 | 6.4797

## 33. Re 750k Mach 0.00 (1)
BIGFOIL.COM POLAR EXPORT
NACA66A113
NACA66A113 |  |  |  | Cl Max: | 0.946 | at alpha= | 8 | deg
JavaFoil+Calcfoil stall+Eppler ext transition |  |  |  | L/D Max: | 77.455 | at alpha= | 2.5 | deg
Re: | 750000 |  |  | Cd Min: | 0.00511 | at alpha= | 2.5 | deg
Mach: | 0 |  |  | Cl=0 at alpha= | -0.81667 | deg
|  |  |  | @ Cl=0.1, Cd= | 0.0054717
|  |  |  | @ Cl=0.4, Cd= | 0.0054833
|  |  |  | @ Cl=0.6, Cd= | 0.01139
alpha (deg) | Cl | Cd | Cm | Cl/Cd
-17 | -0.646 | 0.1581 | 0.004 | -4.088
-16.5 | -0.667 | 0.1486 | 0.004 | -4.486
-16 | -0.687 | 0.1404 | 0.004 | -4.89
-15.5 | -0.705 | 0.13043 | 0.003 | -5.405
-15 | -0.722 | 0.12228 | 0.003 | -5.905
-14.5 | -0.738 | 0.114 | 0.003 | -6.47
-14 | -0.751 | 0.10919 | 0.002 | -6.875
-13.5 | -0.761 | 0.10261 | 0.002 | -7.42
-13 | -0.769 | 0.09486 | 0.002 | -8.11
-12.5 | -0.774 | 0.0895 | 0.001 | -8.646
-12 | -0.775 | 0.08347 | 0.001 | -9.284
-11.5 | -0.772 | 0.07952 | 0.001 | -9.71
-11 | -0.765 | 0.07431 | 0 | -10.295
-10.5 | -0.754 | 0.06909 | 0 | -10.917
-10 | -0.739 | 0.06513 | -0.001 | -11.348
-9.5 | -0.717 | 0.06048 | -0.001 | -11.862
-9 | -0.692 | 0.05667 | -0.001 | -12.218
-8.5 | -0.664 | 0.05294 | -0.002 | -12.542
-8 | -0.633 | 0.04925 | -0.002 | -12.85
-7.5 | -0.732 | 0.01292 | -0.006 | -56.658
-7 | -0.689 | 0.01254 | -0.007 | -54.899
-6.5 | -0.642 | 0.01211 | -0.008 | -53.018
-6 | -0.593 | 0.01165 | -0.009 | -50.862
-5.5 | -0.541 | 0.01124 | -0.01 | -48.153
-5 | -0.488 | 0.01085 | -0.011 | -44.955
-4.5 | -0.433 | 0.01052 | -0.012 | -41.17
-4 | -0.377 | 0.01017 | -0.013 | -37.038
-3.5 | -0.319 | 0.0099 | -0.014 | -32.246
-3 | -0.261 | 0.00858 | -0.015 | -30.392
-2.5 | -0.202 | 0.00874 | -0.016 | -23.082
-2 | -0.142 | 0.0085 | -0.017 | -16.725
-1.5 | -0.082 | 0.00555 | -0.018 | -14.849
-1 | -0.022 | 0.00548 | -0.019 | -4.077
-0.5 | 0.038 | 0.00549 | -0.02 | 6.904
0 | 0.098 | 0.00547 | -0.02 | 17.926
0.5 | 0.158 | 0.00552 | -0.021 | 28.674
1 | 0.218 | 0.00554 | -0.022 | 39.409
1.5 | 0.278 | 0.00532 | -0.023 | 52.163
2 | 0.337 | 0.00536 | -0.024 | 62.888
2.5 | 0.396 | 0.00511 | -0.025 | 77.455
3 | 0.453 | 0.01043 | -0.026 | 43.388
3.5 | 0.51 | 0.01076 | -0.027 | 47.363
4 | 0.566 | 0.01113 | -0.028 | 50.841
4.5 | 0.621 | 0.01155 | -0.029 | 53.774
5 | 0.674 | 0.01193 | -0.03 | 56.545
5.5 | 0.726 | 0.01239 | -0.031 | 58.623
6 | 0.776 | 0.0129 | -0.032 | 60.162
6.5 | 0.823 | 0.01343 | -0.033 | 61.329
7 | 0.868 | 0.01406 | -0.033 | 61.734
7.5 | 0.91 | 0.01465 | -0.034 | 62.116
8 | 0.946 | 0.0151 | -0.035 | 62.653
8.5 | 0.803 | 0.05266 | -0.018 | 15.249
9 | 0.825 | 0.05642 | -0.018 | 14.626
9.5 | 0.843 | 0.06004 | -0.018 | 14.042
10 | 0.856 | 0.06453 | -0.017 | 13.27
10.5 | 0.866 | 0.06863 | -0.018 | 12.624
11 | 0.872 | 0.07292 | -0.018 | 11.952
11.5 | 0.873 | 0.07851 | -0.018 | 11.119
12 | 0.87 | 0.08452 | -0.018 | 10.297
12.5 | 0.864 | 0.09025 | -0.018 | 9.576
13 | 0.855 | 0.09703 | -0.019 | 8.809

## 34. Re 750k Mach 0.00 (2)
BIGFOIL.COM POLAR EXPORT
NACA66A113
NACA66A113 |  |  |  | Cl Max: | 1.0354 | at alpha= | 12 | deg
XFOIL ncrit=9 |  |  |  | L/D Max: | 66.8536 | at alpha= | 3 | deg
Re: | 750000 |  |  | Cd Min: | 0.18495 | at alpha= | 17 | deg
Mach: | 0 |  |  | Cl=0 at alpha= | -0.78759 | deg
|  |  |  | @ Cl=0.1, Cd= | 0.0070151
|  |  |  | @ Cl=0.4, Cd= | 0.0064632
|  |  |  | @ Cl=0.6, Cd= | 0.012669
alpha (deg) | Cl | Cd | Cm | Cl/Cd
-15.5 | -0.5625 | 0.15778 | -0.0148 | -3.5651
-15 | -0.5466 | 0.15228 | -0.0173 | -3.5894
-14.5 | -0.5374 | 0.14465 | -0.0211 | -3.7152
-14 | -0.5389 | 0.13246 | -0.0279 | -4.0684
-13.5 | -0.5422 | 0.12021 | -0.0341 | -4.5104
-13 | -0.5515 | 0.10658 | -0.0409 | -5.1745
-12 | -0.7827 | 0.04956 | -0.0659 | -15.793
-11.5 | -0.7989 | 0.04267 | -0.0654 | -18.7228
-11 | -0.8333 | 0.03771 | -0.0557 | -22.0976
-10.5 | -0.8546 | 0.03127 | -0.0468 | -27.3297
-10 | -0.8343 | 0.02823 | -0.0432 | -29.5537
-9.5 | -0.8015 | 0.02693 | -0.0407 | -29.7623
-9 | -0.7672 | 0.02383 | -0.0382 | -32.1947
-8.5 | -0.7252 | 0.02102 | -0.0367 | -34.5005
-8 | -0.6789 | 0.01921 | -0.0357 | -35.341
-7.5 | -0.6308 | 0.01672 | -0.0352 | -37.7273
-7 | -0.5841 | 0.01551 | -0.0344 | -37.6596
-6.5 | -0.5382 | 0.01446 | -0.0332 | -37.2199
-6 | -0.4919 | 0.01362 | -0.032 | -36.116
-5.5 | -0.4511 | 0.01235 | -0.0299 | -36.5263
-5 | -0.4047 | 0.01165 | -0.0287 | -34.7382
-4.5 | -0.3554 | 0.01115 | -0.028 | -31.8744
-4 | -0.3079 | 0.01043 | -0.027 | -29.5206
-3.5 | -0.2577 | 0.00992 | -0.0263 | -25.9778
-3 | -0.2298 | 0.00769 | -0.0226 | -29.883
-2.5 | -0.1919 | 0.00639 | -0.0199 | -30.0313
-2 | -0.1365 | 0.00648 | -0.0199 | -21.0648
-1.5 | -0.0807 | 0.00665 | -0.0199 | -12.1353
-1 | -0.0243 | 0.00689 | -0.02 | -3.5269
-0.5 | 0.0329 | 0.00696 | -0.0206 | 4.727
0 | 0.0906 | 0.00702 | -0.0213 | 12.906
0.5 | 0.1485 | 0.00699 | -0.0221 | 21.2446
1 | 0.2061 | 0.00695 | -0.0228 | 29.6547
1.5 | 0.2634 | 0.00685 | -0.0233 | 38.4526
2 | 0.3198 | 0.00665 | -0.0235 | 48.0902
2.5 | 0.3751 | 0.0065 | -0.0234 | 57.7077
3 | 0.4292 | 0.00642 | -0.0232 | 66.8536
3.5 | 0.4651 | 0.0074 | -0.0197 | 62.8514
4 | 0.4781 | 0.00993 | -0.013 | 48.147
4.5 | 0.5129 | 0.01117 | -0.0098 | 45.9176
5 | 0.5579 | 0.01173 | -0.0083 | 47.5618
5.5 | 0.5972 | 0.01263 | -0.0057 | 47.2842
6 | 0.6397 | 0.01322 | -0.0037 | 48.3888
6.5 | 0.6765 | 0.01391 | -0.0008 | 48.6341
7 | 0.7031 | 0.01547 | 0.0038 | 45.4493
7.5 | 0.7431 | 0.01628 | 0.0059 | 45.645
8 | 0.7814 | 0.01739 | 0.0083 | 44.9339
8.5 | 0.8198 | 0.01839 | 0.0105 | 44.5786
9 | 0.8672 | 0.0208 | 0.0109 | 41.6923
9.5 | 0.9059 | 0.02219 | 0.0132 | 40.8247
10 | 0.9419 | 0.024 | 0.0159 | 39.2458
10.5 | 0.9872 | 0.02576 | 0.0157 | 38.323
11 | 1.0201 | 0.02782 | 0.0172 | 36.6679
11.5 | 1.0352 | 0.03279 | 0.0209 | 31.5706
12 | 1.0354 | 0.03729 | 0.026 | 27.7662
12.5 | 1.01 | 0.0441 | 0.0322 | 22.9025
13 | 0.9625 | 0.05313 | 0.0371 | 18.1159
13.5 | 0.9104 | 0.06355 | 0.038 | 14.3257
14 | 0.8495 | 0.07768 | 0.0329 | 10.9359
14.5 | 0.7867 | 0.09932 | 0.0186 | 7.9209
15 | 0.6729 | 0.14826 | -0.0039 | 4.5386
15.5 | 0.6694 | 0.16326 | -0.0119 | 4.1002
16 | 0.6767 | 0.17234 | -0.0167 | 3.9265
16.5 | 0.689 | 0.17951 | -0.0206 | 3.8382
17 | 0.7055 | 0.18495 | -0.0235 | 3.8145

## 35. Re 750k Mach 0.10 (1)
BIGFOIL.COM POLAR EXPORT
NACA66A113
NACA66A113 |  |  |  | Cl Max: | 0.912 | at alpha= | 7.5 | deg
JavaFoil+Calcfoil stall+Eppler ext transition |  |  |  | L/D Max: | 77.438 | at alpha= | 2.5 | deg
Re: | 750000 |  |  | Cd Min: | 0.00514 | at alpha= | 2.5 | deg
Mach: | 0.1 |  |  | Cl=0 at alpha= | -0.81667 | deg
|  |  |  | @ Cl=0.1, Cd= | 0.0055393
|  |  |  | @ Cl=0.4, Cd= | 0.005327
|  |  |  | @ Cl=0.6, Cd= | 0.01141
alpha (deg) | Cl | Cd | Cm | Cl/Cd
-17 | -0.6 | 0.16138 | 0.005 | -3.718
-16.5 | -0.623 | 0.15071 | 0.004 | -4.137
-16 | -0.647 | 0.14252 | 0.004 | -4.539
-15.5 | -0.669 | 0.13339 | 0.003 | -5.015
-15 | -0.69 | 0.12441 | 0.003 | -5.545
-14.5 | -0.709 | 0.11788 | 0.003 | -6.013
-14 | -0.725 | 0.1105 | 0.002 | -6.565
-13.5 | -0.74 | 0.10315 | 0.002 | -7.172
-13 | -0.751 | 0.0973 | 0.002 | -7.719
-12.5 | -0.759 | 0.08982 | 0.001 | -8.448
-12 | -0.763 | 0.0842 | 0.001 | -9.06
-11.5 | -0.763 | 0.07969 | 0.001 | -9.571
-11 | -0.758 | 0.07451 | 0 | -10.174
-10.5 | -0.749 | 0.06976 | 0 | -10.744
-10 | -0.736 | 0.06567 | -0.001 | -11.209
-9.5 | -0.716 | 0.06151 | -0.001 | -11.639
-9 | -0.692 | 0.05704 | -0.001 | -12.125
-8.5 | -0.664 | 0.05316 | -0.002 | -12.491
-8 | -0.634 | 0.04968 | -0.002 | -12.755
-7.5 | -0.601 | 0.04621 | -0.003 | -13.009
-7 | -0.69 | 0.01262 | -0.007 | -54.695
-6.5 | -0.644 | 0.01218 | -0.008 | -52.877
-6 | -0.595 | 0.01173 | -0.009 | -50.687
-5.5 | -0.543 | 0.01131 | -0.01 | -48.051
-5 | -0.49 | 0.01089 | -0.011 | -44.99
-4.5 | -0.435 | 0.01055 | -0.012 | -41.199
-4 | -0.378 | 0.01022 | -0.013 | -37.003
-3.5 | -0.321 | 0.00992 | -0.014 | -32.307
-3 | -0.262 | 0.00863 | -0.015 | -30.362
-2.5 | -0.203 | 0.00876 | -0.016 | -23.14
-2 | -0.143 | 0.00855 | -0.017 | -16.712
-1.5 | -0.083 | 0.00552 | -0.018 | -14.999
-1 | -0.022 | 0.00533 | -0.019 | -4.212
-0.5 | 0.038 | 0.00548 | -0.02 | 6.946
0 | 0.099 | 0.00554 | -0.021 | 17.796
0.5 | 0.159 | 0.0055 | -0.022 | 28.931
1 | 0.219 | 0.00552 | -0.023 | 39.76
1.5 | 0.279 | 0.00536 | -0.024 | 52.089
2 | 0.339 | 0.00537 | -0.024 | 63.135
2.5 | 0.398 | 0.00514 | -0.025 | 77.438
3 | 0.455 | 0.01047 | -0.026 | 43.415
3.5 | 0.512 | 0.01079 | -0.027 | 47.467
4 | 0.568 | 0.01117 | -0.028 | 50.878
4.5 | 0.624 | 0.01159 | -0.029 | 53.784
5 | 0.677 | 0.012 | -0.03 | 56.416
5.5 | 0.729 | 0.01247 | -0.031 | 58.475
6 | 0.779 | 0.013 | -0.032 | 59.897
6.5 | 0.826 | 0.01353 | -0.033 | 61.069
7 | 0.871 | 0.01415 | -0.034 | 61.552
7.5 | 0.912 | 0.01473 | -0.034 | 61.93
8 | 0.779 | 0.0492 | -0.018 | 15.841
8.5 | 0.803 | 0.05323 | -0.017 | 15.083
9 | 0.823 | 0.05676 | -0.017 | 14.504
9.5 | 0.84 | 0.06051 | -0.017 | 13.886
10 | 0.852 | 0.06489 | -0.017 | 13.133
10.5 | 0.86 | 0.06959 | -0.018 | 12.359
11 | 0.863 | 0.07442 | -0.017 | 11.593
11.5 | 0.861 | 0.07914 | -0.017 | 10.882
12 | 0.856 | 0.08549 | -0.018 | 10.008
12.5 | 0.846 | 0.09156 | -0.019 | 9.245

## 36. Re 750k Mach 0.10 (2)
BIGFOIL.COM POLAR EXPORT
NACA66A113
NACA66A113 |  |  |  | Cl Max: | 1.0216 | at alpha= | 11.5 | deg
XFOIL ncrit=9 |  |  |  | L/D Max: | 67.0186 | at alpha= | 3 | deg
Re: | 750000 |  |  | Cd Min: | 0.18055 | at alpha= | 16.5 | deg
Mach: | 0.1 |  |  | Cl=0 at alpha= | -0.78733 | deg
|  |  |  | @ Cl=0.1, Cd= | 0.0070369
|  |  |  | @ Cl=0.4, Cd= | 0.0064806
|  |  |  | @ Cl=0.6, Cd= | 0.01272
alpha (deg) | Cl | Cd | Cm | Cl/Cd
-15.5 | -0.5611 | 0.15871 | -0.0146 | -3.5354
-15 | -0.5449 | 0.15317 | -0.0171 | -3.5575
-14.5 | -0.5355 | 0.14553 | -0.021 | -3.6797
-14 | -0.5365 | 0.13341 | -0.0278 | -4.0214
-13.5 | -0.5384 | 0.12158 | -0.0338 | -4.4284
-13 | -0.5452 | 0.10881 | -0.0401 | -5.0106
-12.5 | -0.5718 | 0.09437 | -0.047 | -6.0591
-11.5 | -0.7795 | 0.04374 | -0.0684 | -17.8212
-11 | -0.8139 | 0.03865 | -0.0598 | -21.0582
-10.5 | -0.8396 | 0.03325 | -0.0502 | -25.2511
-10 | -0.8291 | 0.02934 | -0.0454 | -28.2584
-9.5 | -0.7984 | 0.02803 | -0.0426 | -28.4838
-9 | -0.7674 | 0.02487 | -0.0396 | -30.8565
-8.5 | -0.7275 | 0.02164 | -0.0377 | -33.6183
-8 | -0.6815 | 0.01953 | -0.0365 | -34.895
-7.5 | -0.6329 | 0.017 | -0.036 | -37.2294
-7 | -0.5857 | 0.0157 | -0.0352 | -37.3057
-6.5 | -0.5394 | 0.01461 | -0.0339 | -36.9199
-6 | -0.493 | 0.01371 | -0.0327 | -35.9592
-5.5 | -0.4519 | 0.01243 | -0.0306 | -36.3556
-5 | -0.4057 | 0.01171 | -0.0292 | -34.6456
-4.5 | -0.3564 | 0.01118 | -0.0284 | -31.8784
-4 | -0.3088 | 0.01047 | -0.0273 | -29.4938
-3.5 | -0.2584 | 0.00996 | -0.0266 | -25.9438
-3 | -0.2293 | 0.00783 | -0.023 | -29.2848
-2.5 | -0.1929 | 0.00641 | -0.02 | -30.0936
-2 | -0.1373 | 0.00649 | -0.02 | -21.1556
-1.5 | -0.0811 | 0.00667 | -0.02 | -12.1589
-1 | -0.0245 | 0.00692 | -0.0201 | -3.5405
-0.5 | 0.0331 | 0.00698 | -0.0207 | 4.7421
0 | 0.091 | 0.00704 | -0.0214 | 12.9261
0.5 | 0.1493 | 0.00702 | -0.0222 | 21.2678
1 | 0.2072 | 0.00697 | -0.0229 | 29.7274
1.5 | 0.2648 | 0.00687 | -0.0235 | 38.5444
2 | 0.3215 | 0.00667 | -0.0236 | 48.2009
2.5 | 0.3771 | 0.00651 | -0.0235 | 57.9263
3 | 0.4316 | 0.00644 | -0.0232 | 67.0186
3.5 | 0.4654 | 0.00753 | -0.0193 | 61.8061
4 | 0.4775 | 0.01008 | -0.0125 | 47.371
4.5 | 0.5138 | 0.01123 | -0.0094 | 45.7524
5 | 0.5588 | 0.01178 | -0.0078 | 47.4363
5.5 | 0.5979 | 0.01269 | -0.0051 | 47.1158
6 | 0.6392 | 0.01329 | -0.0028 | 48.0963
6.5 | 0.6754 | 0.01402 | 0.0004 | 48.174
7 | 0.703 | 0.01559 | 0.0047 | 45.093
7.5 | 0.7431 | 0.01647 | 0.007 | 45.1184
8 | 0.7821 | 0.01762 | 0.0094 | 44.3871
8.5 | 0.821 | 0.01869 | 0.0115 | 43.9272
9 | 0.8696 | 0.02113 | 0.0119 | 41.1548
9.5 | 0.9099 | 0.02277 | 0.014 | 39.9605
10 | 0.944 | 0.02467 | 0.0171 | 38.2651
10.5 | 0.9875 | 0.02651 | 0.0171 | 37.2501
11 | 1.0144 | 0.03123 | 0.019 | 32.4816
11.5 | 1.0216 | 0.03457 | 0.024 | 29.5516
12 | 1.0092 | 0.04024 | 0.0299 | 25.0795
12.5 | 0.9738 | 0.04791 | 0.0356 | 20.3256
13 | 0.9215 | 0.05781 | 0.0388 | 15.9401
13.5 | 0.8737 | 0.06851 | 0.0374 | 12.7529
14 | 0.8162 | 0.08422 | 0.0292 | 9.6913
14.5 | 0.689 | 0.13322 | 0.0032 | 5.1719
15 | 0.6708 | 0.14971 | -0.0044 | 4.4807
15.5 | 0.6685 | 0.16425 | -0.0123 | 4.07
16 | 0.6761 | 0.17338 | -0.0172 | 3.8995
16.5 | 0.6887 | 0.18055 | -0.0211 | 3.8145

## 37. Re 750k Mach 0.25 (1)
BIGFOIL.COM POLAR EXPORT
NACA66A113
NACA66A113 |  |  |  | Cl Max: | 0.882 | at alpha= | 7 | deg
JavaFoil+Calcfoil stall+Eppler ext transition |  |  |  | L/D Max: | 60.158 | at alpha= | 7 | deg
Re: | 750000 |  |  | Cd Min: | 0.00536 | at alpha= | 1 | deg
Mach: | 0.25 |  |  | Cl=0 at alpha= | -0.81452 | deg
|  |  |  | @ Cl=0.1, Cd= | 0.0054002
|  |  |  | @ Cl=0.4, Cd= | 0.0097473
|  |  |  | @ Cl=0.6, Cd= | 0.011583
alpha (deg) | Cl | Cd | Cm | Cl/Cd
-15 | -0.389 | 0.14084 | 0.003 | -2.76
-14.5 | -0.446 | 0.13218 | 0.003 | -3.377
-14 | -0.499 | 0.12562 | 0.003 | -3.975
-13.5 | -0.547 | 0.12011 | 0.002 | -4.558
-13 | -0.59 | 0.11069 | 0.002 | -5.331
-12.5 | -0.627 | 0.09955 | 0.001 | -6.299
-12 | -0.658 | 0.09371 | 0.001 | -7.018
-11.5 | -0.681 | 0.08528 | 0.001 | -7.989
-11 | -0.698 | 0.07955 | 0 | -8.77
-10.5 | -0.706 | 0.07315 | 0 | -9.656
-10 | -0.708 | 0.06864 | -0.001 | -10.308
-9.5 | -0.698 | 0.06354 | -0.001 | -10.98
-9 | -0.682 | 0.05942 | -0.001 | -11.471
-8.5 | -0.66 | 0.05472 | -0.002 | -12.066
-8 | -0.635 | 0.05094 | -0.002 | -12.459
-7.5 | -0.605 | 0.04759 | -0.003 | -12.705
-7 | -0.572 | 0.04433 | -0.004 | -12.901
-6.5 | -0.654 | 0.01246 | -0.008 | -52.46
-6 | -0.606 | 0.01203 | -0.009 | -50.365
-5.5 | -0.555 | 0.01155 | -0.01 | -48.009
-5 | -0.501 | 0.01116 | -0.011 | -44.873
-4.5 | -0.445 | 0.0108 | -0.012 | -41.203
-4 | -0.388 | 0.01043 | -0.013 | -37.167
-3.5 | -0.329 | 0.01008 | -0.014 | -32.608
-3 | -0.269 | 0.00981 | -0.015 | -27.385
-2.5 | -0.208 | 0.00949 | -0.016 | -21.903
-2 | -0.147 | 0.00866 | -0.017 | -16.924
-1.5 | -0.085 | 0.00539 | -0.018 | -15.796
-1 | -0.023 | 0.0054 | -0.019 | -4.273
-0.5 | 0.039 | 0.00541 | -0.02 | 7.222
0 | 0.101 | 0.0054 | -0.021 | 18.732
0.5 | 0.163 | 0.00541 | -0.022 | 30.215
1 | 0.225 | 0.00536 | -0.023 | 42.043
1.5 | 0.287 | 0.00539 | -0.024 | 53.174
2 | 0.348 | 0.00579 | -0.025 | 60.099
2.5 | 0.407 | 0.01028 | -0.026 | 39.571
3 | 0.466 | 0.01067 | -0.027 | 43.7
3.5 | 0.525 | 0.01105 | -0.028 | 47.531
4 | 0.583 | 0.01145 | -0.029 | 50.857
4.5 | 0.638 | 0.01188 | -0.03 | 53.74
5 | 0.693 | 0.01233 | -0.031 | 56.181
5.5 | 0.745 | 0.01286 | -0.032 | 57.884
6 | 0.794 | 0.01347 | -0.033 | 58.936
6.5 | 0.84 | 0.01403 | -0.034 | 59.855
7 | 0.882 | 0.01467 | -0.034 | 60.158
7.5 | 0.756 | 0.04739 | -0.018 | 15.963
8 | 0.78 | 0.05098 | -0.017 | 15.305
8.5 | 0.798 | 0.05453 | -0.017 | 14.635
9 | 0.81 | 0.05849 | -0.017 | 13.849
9.5 | 0.815 | 0.06246 | -0.017 | 13.055
10 | 0.813 | 0.06739 | -0.017 | 12.069
10.5 | 0.804 | 0.07315 | -0.017 | 10.986
11 | 0.786 | 0.07835 | -0.017 | 10.033
11.5 | 0.761 | 0.085 | -0.018 | 8.954
12 | 0.729 | 0.09266 | -0.018 | 7.862

## 38. Re 750k Mach 0.25 (2)
BIGFOIL.COM POLAR EXPORT
NACA66A113
NACA66A113 |  |  |  | Cl Max: | 0.959 | at alpha= | 10.5 | deg
XFOIL ncrit=9 |  |  |  | L/D Max: | 67.6829 | at alpha= | 3 | deg
Re: | 750000 |  |  | Cd Min: | 0.16705 | at alpha= | 15.5 | deg
Mach: | 0.25 |  |  | Cl=0 at alpha= | -99 | deg
|  |  |  | @ Cl=0.1, Cd= | 0.0071689
|  |  |  | @ Cl=0.4, Cd= | 0.0065917
|  |  |  | @ Cl=0.6, Cd= | 0.013086
alpha (deg) | Cl | Cd | Cm | Cl/Cd
0 | 0.0935 | 0.00717 | -0.022 | 13.0404
0.5 | 0.1538 | 0.00716 | -0.0228 | 21.4804
1 | 0.2133 | 0.00712 | -0.0236 | 29.9579
1.5 | 0.273 | 0.007 | -0.0241 | 39
2 | 0.3315 | 0.0068 | -0.0241 | 48.75
2.5 | 0.3884 | 0.0066 | -0.0239 | 58.8485
3 | 0.444 | 0.00656 | -0.0234 | 67.6829
3.5 | 0.4659 | 0.00824 | -0.0171 | 56.5413
4 | 0.4751 | 0.01074 | -0.0094 | 44.2365
4.5 | 0.5171 | 0.01156 | -0.0068 | 44.7318
5 | 0.5619 | 0.0121 | -0.0047 | 46.438
5.5 | 0.5958 | 0.013 | -0.0005 | 45.8308
6 | 0.6338 | 0.01378 | 0.0028 | 45.9942
6.5 | 0.6705 | 0.01473 | 0.0061 | 45.5193
7 | 0.7027 | 0.01638 | 0.01 | 42.8999
7.5 | 0.7446 | 0.0176 | 0.0125 | 42.3068
8 | 0.7879 | 0.01898 | 0.0146 | 41.5121
8.5 | 0.8431 | 0.02183 | 0.0144 | 38.6212
9 | 0.885 | 0.0239 | 0.0169 | 37.0293
9.5 | 0.9206 | 0.02732 | 0.02 | 33.6969
10 | 0.9355 | 0.02918 | 0.0261 | 32.0596
10.5 | 0.959 | 0.03277 | 0.0281 | 29.2646
11 | 0.94 | 0.03943 | 0.0341 | 23.8397
11.5 | 0.9088 | 0.04636 | 0.0393 | 19.6031
12 | 0.8711 | 0.05461 | 0.0419 | 15.9513
13 | 0.6632 | 0.115 | 0.0134 | 5.767
13.5 | 0.6545 | 0.12781 | 0.0067 | 5.1209
14 | 0.6569 | 0.13736 | 0.0018 | 4.7823
14.5 | 0.6666 | 0.1444 | -0.0016 | 4.6163
15 | 0.6639 | 0.15618 | -0.0069 | 4.2509
15.5 | 0.67 | 0.16705 | -0.0128 | 4.0108

## 39. Re 750k Mach 0.50 (1)
BIGFOIL.COM POLAR EXPORT
NACA66A113
NACA66A113 |  |  |  | Cl Max: | 1.119 | at alpha= | 20 | deg
JavaFoil+Calcfoil stall+Eppler ext transition |  |  |  | L/D Max: | 65.196 | at alpha= | 2 | deg
Re: | 750000 |  |  | Cd Min: | 0.00502 | at alpha= | -1.5 | deg
Mach: | 0.5 |  |  | Cl=0 at alpha= | -0.81429 | deg
|  |  |  | @ Cl=0.1, Cd= | 0.0057481
|  |  |  | @ Cl=0.4, Cd= | 0.0070228
|  |  |  | @ Cl=0.6, Cd= | 0.012184
alpha (deg) | Cl | Cd | Cm | Cl/Cd
-20 | -1.042 | 0.20851 | 0.01 | -4.996
-19.5 | -1.016 | 0.20185 | 0.01 | -5.031
-19 | -0.989 | 0.19623 | 0.009 | -5.042
-18.5 | -0.961 | 0.18728 | 0.009 | -5.133
-18 | -0.934 | 0.18731 | 0.008 | -4.987
-17.5 | -0.908 | 0.18045 | 0.007 | -5.03
-17 | -0.881 | 0.17579 | 0.007 | -5.014
-16.5 | -0.855 | 0.17156 | 0.006 | -4.983
-16 | -0.827 | 0.1601 | 0.006 | -5.163
-15.5 | -0.8 | 0.15814 | 0.005 | -5.056
-15 | -0.773 | 0.1504 | 0.004 | -5.14
-14.5 | -0.746 | 0.14647 | 0.004 | -5.096
-14 | -0.72 | 0.14365 | 0.003 | -5.01
-13.5 | -0.691 | 0.13106 | 0.003 | -5.275
-13 | -0.665 | 0.12694 | 0.002 | -5.235
-12.5 | -0.638 | 0.12343 | 0.002 | -5.167
-12 | -0.611 | 0.1181 | 0.001 | -5.172
-11.5 | -0.584 | 0.11464 | 0.001 | -5.093
-11 | -0.557 | 0.11628 | 0 | -4.789
-10.5 | -0.529 | 0.10289 | 0 | -5.14
-10 | -0.502 | 0.10008 | -0.001 | -5.015
-9.5 | -0.475 | 0.09479 | -0.001 | -5.009
-9 | -0.448 | 0.09256 | -0.002 | -4.836
-8.5 | -0.421 | 0.08705 | -0.002 | -4.83
-8 | -0.393 | 0.08457 | -0.002 | -4.645
-7.5 | -0.366 | 0.05752 | -0.003 | -6.359
-7 | -0.463 | 0.05709 | -0.003 | -8.113
-6.5 | -0.521 | 0.04739 | -0.004 | -11.002
-6 | -0.512 | 0.04304 | -0.005 | -11.895
-5.5 | -0.483 | 0.03954 | -0.005 | -12.211
-5 | -0.443 | 0.0367 | -0.006 | -12.082
-4.5 | -0.487 | 0.01187 | -0.013 | -41.026
-4 | -0.427 | 0.01141 | -0.014 | -37.391
-3.5 | -0.363 | 0.01079 | -0.016 | -33.672
-3 | -0.298 | 0.01036 | -0.017 | -28.717
-2.5 | -0.231 | 0.00999 | -0.018 | -23.074
-2 | -0.163 | 0.00961 | -0.019 | -16.939
-1.5 | -0.095 | 0.00502 | -0.02 | -18.878
-1 | -0.026 | 0.0052 | -0.021 | -4.951
-0.5 | 0.044 | 0.00574 | -0.022 | 7.611
0 | 0.113 | 0.00575 | -0.024 | 19.625
0.5 | 0.182 | 0.00579 | -0.025 | 31.43
1 | 0.251 | 0.0058 | -0.026 | 43.197
1.5 | 0.318 | 0.00587 | -0.027 | 54.24
2 | 0.386 | 0.00592 | -0.028 | 65.196
2.5 | 0.451 | 0.01104 | -0.029 | 40.889
3 | 0.517 | 0.01151 | -0.03 | 44.935
3.5 | 0.581 | 0.012 | -0.031 | 48.388
4 | 0.642 | 0.01259 | -0.032 | 50.976
4.5 | 0.699 | 0.01325 | -0.033 | 52.775
5 | 0.752 | 0.01388 | -0.034 | 54.148
5.5 | 0.656 | 0.0382 | -0.019 | 17.184
6 | 0.68 | 0.04209 | -0.017 | 16.146
6.5 | 0.687 | 0.04665 | -0.016 | 14.717
7 | 0.648 | 0.05237 | -0.015 | 12.374
7.5 | 0.453 | 0.08314 | -0.016 | 5.445
8 | 0.48 | 0.06552 | -0.016 | 7.322
8.5 | 0.506 | 0.09017 | -0.016 | 5.617
9 | 0.534 | 0.09807 | -0.019 | 5.445
9.5 | 0.561 | 0.1007 | -0.019 | 5.569
10 | 0.587 | 0.10343 | -0.019 | 5.68
10.5 | 0.614 | 0.10317 | -0.02 | 5.953
11 | 0.641 | 0.11426 | -0.021 | 5.61
11.5 | 0.669 | 0.11378 | -0.023 | 5.875
12 | 0.695 | 0.11725 | -0.023 | 5.928
12.5 | 0.721 | 0.12089 | -0.023 | 5.968
13 | 0.748 | 0.12741 | -0.024 | 5.87
13.5 | 0.775 | 0.13344 | -0.025 | 5.805
14 | 0.802 | 0.14402 | -0.027 | 5.571
14.5 | 0.828 | 0.15058 | -0.027 | 5.502
15 | 0.855 | 0.15067 | -0.028 | 5.673
15.5 | 0.881 | 0.15691 | -0.028 | 5.615
16 | 0.91 | 0.16837 | -0.031 | 5.402
16.5 | 0.935 | 0.1741 | -0.031 | 5.372
17 | 0.961 | 0.17604 | -0.032 | 5.459
17.5 | 0.987 | 0.18239 | -0.032 | 5.412
18 | 1.014 | 0.18793 | -0.034 | 5.397
18.5 | 1.042 | 0.1886 | -0.035 | 5.522
19 | 1.067 | 0.19393 | -0.035 | 5.503
19.5 | 1.093 | 0.20177 | -0.036 | 5.417
20 | 1.119 | 0.209 | -0.037 | 5.353

## 40. Re 750k Mach 0.50 (2)
BIGFOIL.COM POLAR EXPORT
NACA66A113
NACA66A113 |  |  |  | Cl Max: | 0.8553 | at alpha= | 20 | deg
XFOIL ncrit=9 |  |  |  | L/D Max: | 62.2967 | at alpha= | 2.5 | deg
Re: | 750000 |  |  | Cd Min: | 0.26436 | at alpha= | 20 | deg
Mach: | 0.5 |  |  | Cl=0 at alpha= | -0.77515 | deg
|  |  |  | @ Cl=0.1, Cd= | 0.0078558
|  |  |  | @ Cl=0.4, Cd= | 0.007192
|  |  |  | @ Cl=0.6, Cd= | 0.016224
alpha (deg) | Cl | Cd | Cm | Cl/Cd
-20 | -0.7309 | 0.25479 | 0.0333 | -2.8686
-19.5 | -0.7106 | 0.24577 | 0.0274 | -2.8913
-19 | -0.6917 | 0.23717 | 0.0214 | -2.9165
-18.5 | -0.6692 | 0.22886 | 0.0174 | -2.9241
-18 | -0.6476 | 0.22137 | 0.0129 | -2.9254
-17.5 | -0.6267 | 0.21352 | 0.008 | -2.9351
-17 | -0.6086 | 0.20435 | 0.0018 | -2.9782
-16.5 | -0.5933 | 0.19541 | -0.0043 | -3.0362
-16 | -0.5709 | 0.18714 | -0.0075 | -3.0507
-15.5 | -0.5504 | 0.17972 | -0.0116 | -3.0625
-15 | -0.5315 | 0.17174 | -0.0162 | -3.0948
-14.5 | -0.5206 | 0.16176 | -0.0234 | -3.2183
-14 | -0.5069 | 0.15231 | -0.029 | -3.3281
-13.5 | -0.4892 | 0.14443 | -0.0318 | -3.3871
-13 | -0.4718 | 0.1365 | -0.0364 | -3.4564
-12.5 | -0.4487 | 0.12681 | -0.0448 | -3.5384
-12 | -0.4423 | 0.11521 | -0.0532 | -3.8391
-11.5 | -0.439 | 0.10542 | -0.0579 | -4.1643
-11 | -0.4456 | 0.09491 | -0.0623 | -4.695
-10.5 | -0.4488 | 0.08484 | -0.0674 | -5.29
-10 | -0.4527 | 0.07571 | -0.0718 | -5.9794
-9.5 | -0.5034 | 0.05593 | -0.085 | -9.0005
-9 | -0.5362 | 0.04692 | -0.0867 | -11.428
-8.5 | -0.5667 | 0.03999 | -0.0842 | -14.171
-8 | -0.5909 | 0.03435 | -0.0782 | -17.2023
-7.5 | -0.607 | 0.02954 | -0.0701 | -20.5484
-7 | -0.6045 | 0.02575 | -0.0619 | -23.4757
-6.5 | -0.5753 | 0.02189 | -0.0565 | -26.2814
-6 | -0.5204 | 0.01819 | -0.0541 | -28.6091
-5.5 | -0.453 | 0.01585 | -0.0535 | -28.5804
-5 | -0.4024 | 0.01386 | -0.0506 | -29.0332
-4.5 | -0.3618 | 0.01279 | -0.0458 | -28.2877
-4 | -0.3141 | 0.01198 | -0.0424 | -26.2187
-3.5 | -0.2679 | 0.01108 | -0.0389 | -24.1787
-3 | -0.2147 | 0.01048 | -0.0366 | -20.4866
-2.5 | -0.195 | 0.0083 | -0.0296 | -23.494
-2 | -0.161 | 0.00698 | -0.0241 | -23.0659
-1.5 | -0.0965 | 0.0073 | -0.0235 | -13.2192
-1 | -0.0304 | 0.00761 | -0.0233 | -3.9947
-0.5 | 0.0372 | 0.00779 | -0.0237 | 4.7754
0 | 0.104 | 0.00786 | -0.0245 | 13.2316
0.5 | 0.171 | 0.00785 | -0.0252 | 21.7834
1 | 0.2395 | 0.0078 | -0.026 | 30.7051
1.5 | 0.3064 | 0.00766 | -0.0264 | 40
2 | 0.3742 | 0.00732 | -0.0263 | 51.1202
2.5 | 0.4367 | 0.00701 | -0.0251 | 62.2967
3 | 0.4639 | 0.008 | -0.0175 | 57.9875
3.5 | 0.4462 | 0.01041 | -0.0034 | 42.8626
4 | 0.4608 | 0.01197 | 0.0051 | 38.4962
4.5 | 0.5026 | 0.0129 | 0.0093 | 38.9612
5 | 0.5438 | 0.01398 | 0.0133 | 38.8984
5.5 | 0.5789 | 0.01543 | 0.0183 | 37.5178
6 | 0.6185 | 0.01692 | 0.0227 | 36.5544
6.5 | 0.6619 | 0.01874 | 0.0265 | 35.3202
7 | 0.7197 | 0.02126 | 0.0292 | 33.8523
7.5 | 0.7736 | 0.02526 | 0.032 | 30.6255
8 | 0.7921 | 0.02927 | 0.038 | 27.0618
8.5 | 0.7881 | 0.03411 | 0.0449 | 23.1047
9 | 0.7676 | 0.03982 | 0.0509 | 19.2767
9.5 | 0.7336 | 0.04703 | 0.055 | 15.5986
10 | 0.6988 | 0.05561 | 0.0556 | 12.5661
10.5 | 0.6711 | 0.06851 | 0.0464 | 9.7957
11 | 0.643 | 0.08417 | 0.0351 | 7.6393
12 | 0.6074 | 0.11742 | 0.0161 | 5.1729
12.5 | 0.6116 | 0.12589 | 0.0127 | 4.8582
13 | 0.6171 | 0.13709 | 0.0068 | 4.5014
13.5 | 0.6267 | 0.14752 | 0.0012 | 4.2482
14 | 0.6334 | 0.15972 | -0.0068 | 3.9657
14.5 | 0.6485 | 0.16851 | -0.0116 | 3.8484
15 | 0.6672 | 0.17633 | -0.0156 | 3.7838
15.5 | 0.6854 | 0.18485 | -0.0193 | 3.7079
16 | 0.6985 | 0.19518 | -0.0259 | 3.5787
16.5 | 0.7146 | 0.20507 | -0.0323 | 3.4847
17 | 0.7345 | 0.21312 | -0.0371 | 3.4464
17.5 | 0.7561 | 0.2207 | -0.0411 | 3.4259
18 | 0.7776 | 0.22963 | -0.0453 | 3.3863
18.5 | 0.7936 | 0.23915 | -0.0521 | 3.3184
19 | 0.8133 | 0.24863 | -0.0583 | 3.2711
19.5 | 0.8341 | 0.25675 | -0.0634 | 3.2487
20 | 0.8553 | 0.26436 | -0.0682 | 3.2354

## 41. Re 1M Mach 0.00 (1)
BIGFOIL.COM POLAR EXPORT
NACA66A113
NACA66A113 |  |  |  | Cl Max: | 1.004 | at alpha= | 9 | deg
JavaFoil+Calcfoil stall+Eppler ext transition |  |  |  | L/D Max: | 77.283 | at alpha= | 2.5 | deg
Re: | 1000000 |  |  | Cd Min: | 0.005 | at alpha= | 0 | deg
Mach: | 0 |  |  | Cl=0 at alpha= | -0.81667 | deg
|  |  |  | @ Cl=0.1, Cd= | 0.005001
|  |  |  | @ Cl=0.4, Cd= | 0.0053834
|  |  |  | @ Cl=0.6, Cd= | 0.010764
alpha (deg) | Cl | Cd | Cm | Cl/Cd
-17 | -0.647 | 0.15212 | 0.005 | -4.251
-16.5 | -0.667 | 0.14353 | 0.004 | -4.648
-16 | -0.687 | 0.13548 | 0.004 | -5.07
-15.5 | -0.705 | 0.12409 | 0.003 | -5.684
-15 | -0.722 | 0.11933 | 0.003 | -6.053
-14.5 | -0.738 | 0.11129 | 0.003 | -6.632
-14 | -0.751 | 0.10617 | 0.002 | -7.075
-13.5 | -0.762 | 0.09992 | 0.002 | -7.624
-13 | -0.77 | 0.09263 | 0.002 | -8.311
-12.5 | -0.774 | 0.08718 | 0.001 | -8.883
-12 | -0.775 | 0.0815 | 0.001 | -9.515
-11.5 | -0.773 | 0.07681 | 0.001 | -10.058
-11 | -0.765 | 0.07237 | 0 | -10.578
-10.5 | -0.755 | 0.06762 | 0 | -11.161
-10 | -0.74 | 0.06344 | -0.001 | -11.658
-9.5 | -0.718 | 0.05921 | -0.001 | -12.132
-9 | -0.694 | 0.05528 | -0.002 | -12.545
-8.5 | -0.666 | 0.05148 | -0.002 | -12.936
-8 | -0.774 | 0.01287 | -0.005 | -60.173
-7.5 | -0.734 | 0.01243 | -0.006 | -59.035
-7 | -0.69 | 0.01193 | -0.007 | -57.814
-6.5 | -0.643 | 0.01147 | -0.008 | -56.027
-6 | -0.593 | 0.01104 | -0.009 | -53.778
-5.5 | -0.542 | 0.01063 | -0.01 | -50.998
-5 | -0.489 | 0.01025 | -0.011 | -47.653
-4.5 | -0.433 | 0.00994 | -0.012 | -43.596
-4 | -0.377 | 0.00961 | -0.013 | -39.252
-3.5 | -0.32 | 0.00829 | -0.014 | -38.56
-3 | -0.261 | 0.00849 | -0.015 | -30.731
-2.5 | -0.202 | 0.00857 | -0.016 | -23.552
-2 | -0.142 | 0.00834 | -0.017 | -17.06
-1.5 | -0.082 | 0.00518 | -0.018 | -15.905
-1 | -0.022 | 0.00521 | -0.019 | -4.285
-0.5 | 0.038 | 0.00519 | -0.02 | 7.302
0 | 0.098 | 0.005 | -0.021 | 19.633
0.5 | 0.158 | 0.00503 | -0.021 | 31.477
1 | 0.218 | 0.00502 | -0.022 | 43.472
1.5 | 0.278 | 0.00502 | -0.023 | 55.37
2 | 0.337 | 0.00506 | -0.024 | 66.747
2.5 | 0.397 | 0.00513 | -0.025 | 77.283
3 | 0.453 | 0.00986 | -0.026 | 45.943
3.5 | 0.51 | 0.01018 | -0.027 | 50.134
4 | 0.567 | 0.01053 | -0.028 | 53.778
4.5 | 0.622 | 0.01092 | -0.029 | 56.94
5 | 0.675 | 0.01129 | -0.03 | 59.788
5.5 | 0.727 | 0.01172 | -0.031 | 62.046
6 | 0.777 | 0.0122 | -0.032 | 63.661
6.5 | 0.824 | 0.0127 | -0.033 | 64.904
7 | 0.869 | 0.01331 | -0.033 | 65.295
7.5 | 0.911 | 0.01391 | -0.034 | 65.544
8 | 0.947 | 0.01447 | -0.035 | 65.464
8.5 | 0.978 | 0.015 | -0.036 | 65.242
9 | 1.004 | 0.01559 | -0.037 | 64.38
9.5 | 0.846 | 0.058 | -0.02 | 14.583
10 | 0.858 | 0.06264 | -0.018 | 13.691
10.5 | 0.868 | 0.06716 | -0.019 | 12.918
11 | 0.872 | 0.07181 | -0.018 | 12.147
11.5 | 0.874 | 0.07657 | -0.018 | 11.407
12 | 0.871 | 0.08241 | -0.019 | 10.568
12.5 | 0.865 | 0.08733 | -0.019 | 9.902
13 | 0.855 | 0.09332 | -0.02 | 9.163
13.5 | 0.842 | 0.1001 | -0.02 | 8.415
14 | 0.827 | 0.1067 | -0.02 | 7.748

## 42. Re 1M Mach 0.00 (2)
BIGFOIL.COM POLAR EXPORT
NACA66A113
NACA66A113 |  |  |  | Cl Max: | 1.1185 | at alpha= | 13 | deg
XFOIL ncrit=9 |  |  |  | L/D Max: | 74.5329 | at alpha= | 3 | deg
Re: | 1000000 |  |  | Cd Min: | 0.2005 | at alpha= | 18 | deg
Mach: | 0 |  |  | Cl=0 at alpha= | -0.79391 | deg
|  |  |  | @ Cl=0.1, Cd= | 0.0059258
|  |  |  | @ Cl=0.4, Cd= | 0.0057168
|  |  |  | @ Cl=0.6, Cd= | 0.01136
alpha (deg) | Cl | Cd | Cm | Cl/Cd
-17 | -0.5924 | 0.18126 | -0.0026 | -3.2682
-16.5 | -0.5821 | 0.17316 | -0.0062 | -3.3616
-16 | -0.5661 | 0.16763 | -0.0092 | -3.3771
-15.5 | -0.5543 | 0.16044 | -0.013 | -3.4549
-15 | -0.5518 | 0.14891 | -0.0192 | -3.7056
-14.5 | -0.5486 | 0.13855 | -0.024 | -3.9596
-14 | -0.8047 | 0.06258 | -0.0622 | -12.8587
-13.5 | -0.8551 | 0.05104 | -0.0657 | -16.7535
-13 | -0.8858 | 0.04372 | -0.0646 | -20.2608
-12.5 | -0.9173 | 0.03538 | -0.0634 | -25.9271
-12 | -0.9219 | 0.03205 | -0.0581 | -28.7644
-11.5 | -0.9176 | 0.02981 | -0.0524 | -30.7816
-11 | -0.9063 | 0.02812 | -0.0467 | -32.2297
-10.5 | -0.8864 | 0.02567 | -0.0424 | -34.5306
-10 | -0.8553 | 0.02352 | -0.0396 | -36.3648
-9.5 | -0.8185 | 0.0217 | -0.0373 | -37.7189
-9 | -0.777 | 0.01878 | -0.036 | -41.3738
-8.5 | -0.7338 | 0.01703 | -0.0349 | -43.0887
-8 | -0.6889 | 0.01601 | -0.0338 | -43.0294
-7.5 | -0.6431 | 0.0151 | -0.0326 | -42.5894
-7 | -0.596 | 0.01424 | -0.0317 | -41.8539
-6.5 | -0.5563 | 0.01272 | -0.0295 | -43.7343
-6 | -0.5104 | 0.01197 | -0.0283 | -42.6399
-5.5 | -0.4617 | 0.0114 | -0.0275 | -40.5
-5 | -0.4145 | 0.01072 | -0.0264 | -38.666
-4.5 | -0.366 | 0.01009 | -0.0256 | -36.2735
-4 | -0.3141 | 0.0097 | -0.0253 | -32.3814
-3.5 | -0.2631 | 0.00921 | -0.0248 | -28.5668
-2.5 | -0.1923 | 0.00567 | -0.0194 | -33.9153
-2 | -0.137 | 0.00558 | -0.0196 | -24.552
-1.5 | -0.0807 | 0.00565 | -0.0198 | -14.2832
-1 | -0.0237 | 0.00578 | -0.0202 | -4.1003
-0.5 | 0.0338 | 0.00588 | -0.0208 | 5.7483
0 | 0.0918 | 0.00593 | -0.0215 | 15.4806
0.5 | 0.1499 | 0.0059 | -0.0223 | 25.4068
1 | 0.2077 | 0.00587 | -0.023 | 35.3833
1.5 | 0.2651 | 0.00579 | -0.0235 | 45.7858
2 | 0.3217 | 0.00572 | -0.0239 | 56.2413
2.5 | 0.3772 | 0.00567 | -0.024 | 66.5256
3 | 0.4308 | 0.00578 | -0.0238 | 74.5329
3.5 | 0.4538 | 0.00783 | -0.0185 | 57.9566
4.5 | 0.524 | 0.01046 | -0.0123 | 50.0956
5 | 0.5692 | 0.01103 | -0.0108 | 51.6047
5.5 | 0.6159 | 0.01153 | -0.0096 | 53.4172
6 | 0.6584 | 0.01224 | -0.0077 | 53.7908
6.5 | 0.697 | 0.01301 | -0.005 | 53.5742
7.5 | 0.7715 | 0.01443 | 0.0007 | 53.465
8 | 0.7999 | 0.01609 | 0.0046 | 49.7141
8.5 | 0.8394 | 0.01689 | 0.0067 | 49.698
9 | 0.8767 | 0.01786 | 0.0091 | 49.0873
9.5 | 0.9127 | 0.01886 | 0.0116 | 48.3934
10 | 0.9451 | 0.0203 | 0.0145 | 46.5567
10.5 | 0.9777 | 0.02244 | 0.0174 | 43.5695
11 | 1.0255 | 0.02403 | 0.0166 | 42.6758
11.5 | 1.0564 | 0.02595 | 0.0187 | 40.7091
12 | 1.082 | 0.02791 | 0.0214 | 38.7675
12.5 | 1.103 | 0.03011 | 0.0242 | 36.6323
13 | 1.1185 | 0.03264 | 0.0271 | 34.2678
13.5 | 1.0942 | 0.04017 | 0.0324 | 27.2392
14 | 1.082 | 0.04543 | 0.0354 | 23.8169
14.5 | 1.0657 | 0.05157 | 0.0371 | 20.6651
15 | 1.0312 | 0.06081 | 0.0366 | 16.9577
15.5 | 0.9701 | 0.07651 | 0.0304 | 12.6794
16 | 0.6845 | 0.16733 | -0.0146 | 4.0907
16.5 | 0.6868 | 0.18044 | -0.0214 | 3.8063
17 | 0.6988 | 0.18802 | -0.0256 | 3.7166
17.5 | 0.7125 | 0.19486 | -0.0296 | 3.6565
18 | 0.7288 | 0.2005 | -0.0329 | 3.6349

## 43. Re 1M Mach 0.10 (1)
BIGFOIL.COM POLAR EXPORT
NACA66A113
NACA66A113 |  |  |  | Cl Max: | 0.978 | at alpha= | 8.5 | deg
JavaFoil+Calcfoil stall+Eppler ext transition |  |  |  | L/D Max: | 77.956 | at alpha= | 2.5 | deg
Re: | 1000000 |  |  | Cd Min: | 0.005 | at alpha= | 0 | deg
Mach: | 0.1 |  |  | Cl=0 at alpha= | -0.81667 | deg
|  |  |  | @ Cl=0.1, Cd= | 0.0050002
|  |  |  | @ Cl=0.4, Cd= | 0.0051954
|  |  |  | @ Cl=0.6, Cd= | 0.01078
alpha (deg) | Cl | Cd | Cm | Cl/Cd
-13 | -0.751 | 0.09424 | 0.002 | -7.973
-12.5 | -0.759 | 0.08791 | 0.001 | -8.637
-12 | -0.763 | 0.08201 | 0.001 | -9.308
-11.5 | -0.763 | 0.07795 | 0.001 | -9.792
-11 | -0.759 | 0.07333 | 0 | -10.345
-10.5 | -0.75 | 0.06813 | 0 | -11.007
-10 | -0.737 | 0.06395 | -0.001 | -11.516
-9.5 | -0.717 | 0.05959 | -0.001 | -12.028
-9 | -0.693 | 0.05545 | -0.002 | -12.492
-8.5 | -0.665 | 0.05182 | -0.002 | -12.834
-8 | -0.775 | 0.01289 | -0.005 | -60.113
-7.5 | -0.735 | 0.01251 | -0.006 | -58.758
-7 | -0.691 | 0.01201 | -0.007 | -57.592
-6.5 | -0.645 | 0.01157 | -0.008 | -55.719
-6 | -0.596 | 0.01109 | -0.009 | -53.683
-5.5 | -0.544 | 0.01069 | -0.01 | -50.883
-5 | -0.491 | 0.01028 | -0.011 | -47.699
-4.5 | -0.435 | 0.00996 | -0.012 | -43.695
-4 | -0.379 | 0.00964 | -0.013 | -39.303
-3.5 | -0.321 | 0.00833 | -0.014 | -38.513
-3 | -0.262 | 0.00853 | -0.015 | -30.725
-2.5 | -0.203 | 0.00824 | -0.016 | -24.611
-2 | -0.143 | 0.00842 | -0.017 | -16.983
-1.5 | -0.083 | 0.00519 | -0.018 | -15.962
-1 | -0.022 | 0.0052 | -0.019 | -4.317
-0.5 | 0.038 | 0.00502 | -0.02 | 7.577
0 | 0.099 | 0.005 | -0.021 | 19.703
0.5 | 0.159 | 0.00501 | -0.022 | 31.759
1 | 0.22 | 0.00504 | -0.023 | 43.534
1.5 | 0.279 | 0.00506 | -0.024 | 55.193
2 | 0.339 | 0.00507 | -0.024 | 66.849
2.5 | 0.399 | 0.00511 | -0.025 | 77.956
3 | 0.455 | 0.00989 | -0.026 | 46.023
3.5 | 0.513 | 0.01021 | -0.027 | 50.203
4 | 0.569 | 0.01056 | -0.028 | 53.922
4.5 | 0.624 | 0.01095 | -0.029 | 57.031
5 | 0.678 | 0.01134 | -0.03 | 59.82
5.5 | 0.73 | 0.01177 | -0.031 | 62.001
6 | 0.78 | 0.01228 | -0.032 | 63.498
6.5 | 0.827 | 0.01278 | -0.033 | 64.738
7 | 0.872 | 0.0134 | -0.034 | 65.071
7.5 | 0.913 | 0.014 | -0.034 | 65.259
8 | 0.948 | 0.01457 | -0.035 | 65.114
8.5 | 0.978 | 0.0151 | -0.036 | 64.79
9 | 0.825 | 0.05545 | -0.018 | 14.879
9.5 | 0.842 | 0.05863 | -0.019 | 14.363
10 | 0.853 | 0.06327 | -0.018 | 13.489
10.5 | 0.861 | 0.06742 | -0.018 | 12.767
11 | 0.863 | 0.07231 | -0.018 | 11.94
11.5 | 0.862 | 0.07779 | -0.018 | 11.08
12 | 0.856 | 0.08251 | -0.019 | 10.376
12.5 | 0.847 | 0.0892 | -0.019 | 9.495
13 | 0.834 | 0.09506 | -0.019 | 8.769
13.5 | 0.817 | 0.10058 | -0.02 | 8.122

## 44. Re 1M Mach 0.10 (2)
BIGFOIL.COM POLAR EXPORT
NACA66A113
NACA66A113 |  |  |  | Cl Max: | 1.0934 | at alpha= | 12.5 | deg
XFOIL ncrit=9 |  |  |  | L/D Max: | 74.3299 | at alpha= | 3 | deg
Re: | 1000000 |  |  | Cd Min: | 0.19582 | at alpha= | 17.5 | deg
Mach: | 0.1 |  |  | Cl=0 at alpha= | -0.79361 | deg
|  |  |  | @ Cl=0.1, Cd= | 0.0059474
|  |  |  | @ Cl=0.4, Cd= | 0.0057342
|  |  |  | @ Cl=0.6, Cd= | 0.011403
alpha (deg) | Cl | Cd | Cm | Cl/Cd
-16.5 | -0.5817 | 0.17398 | -0.006 | -3.3435
-16 | -0.5654 | 0.16843 | -0.009 | -3.3569
-15.5 | -0.5533 | 0.16125 | -0.0128 | -3.4313
-15 | -0.5503 | 0.14983 | -0.019 | -3.6728
-14.5 | -0.5462 | 0.13968 | -0.0238 | -3.9104
-14 | -0.5591 | 0.12581 | -0.0298 | -4.444
-13.5 | -0.553 | 0.11882 | -0.0332 | -4.6541
-13 | -0.8448 | 0.04804 | -0.0666 | -17.5853
-12.5 | -0.8743 | 0.04074 | -0.066 | -21.4605
-12 | -0.8859 | 0.03532 | -0.0634 | -25.0821
-11.5 | -0.893 | 0.03234 | -0.057 | -27.6129
-11 | -0.8891 | 0.03017 | -0.0508 | -29.4697
-10.5 | -0.8791 | 0.02738 | -0.045 | -32.1074
-10 | -0.8536 | 0.0246 | -0.0414 | -34.6992
-9.5 | -0.8194 | 0.0224 | -0.0388 | -36.5804
-9 | -0.7798 | 0.02093 | -0.0367 | -37.2575
-8.5 | -0.736 | 0.01737 | -0.0359 | -42.3719
-8 | -0.6909 | 0.01628 | -0.0347 | -42.4386
-7.5 | -0.6449 | 0.0153 | -0.0335 | -42.1503
-7 | -0.5977 | 0.01437 | -0.0325 | -41.5936
-6.5 | -0.5571 | 0.01288 | -0.0303 | -43.2531
-6 | -0.5116 | 0.01206 | -0.029 | -42.4212
-5.5 | -0.4631 | 0.01146 | -0.0281 | -40.4101
-5 | -0.415 | 0.01084 | -0.027 | -38.2841
-4.5 | -0.3672 | 0.01013 | -0.026 | -36.2488
-4 | -0.315 | 0.00974 | -0.0257 | -32.3409
-3.5 | -0.264 | 0.00924 | -0.0251 | -28.5714
-3 | -0.2223 | 0.00801 | -0.0233 | -27.7528
-2.5 | -0.1929 | 0.00571 | -0.0197 | -33.7828
-2 | -0.1378 | 0.00559 | -0.0197 | -24.6512
-1.5 | -0.0812 | 0.00566 | -0.0199 | -14.3463
-1 | -0.0239 | 0.0058 | -0.0203 | -4.1207
-0.5 | 0.034 | 0.0059 | -0.0209 | 5.7627
0 | 0.0923 | 0.00595 | -0.0216 | 15.5126
0.5 | 0.1508 | 0.00593 | -0.0224 | 25.43
1 | 0.2088 | 0.00589 | -0.0231 | 35.4499
1.5 | 0.2666 | 0.00581 | -0.0236 | 45.8864
2 | 0.3235 | 0.00573 | -0.024 | 56.4572
2.5 | 0.3794 | 0.00568 | -0.0241 | 66.7958
3 | 0.4326 | 0.00582 | -0.0237 | 74.3299
3.5 | 0.4543 | 0.00794 | -0.0182 | 57.2166
4 | 0.4784 | 0.00991 | -0.0133 | 48.2745
5 | 0.5706 | 0.01108 | -0.0104 | 51.4982
5.5 | 0.617 | 0.01159 | -0.009 | 53.2355
6 | 0.6584 | 0.01236 | -0.0068 | 53.2686
6.5 | 0.6963 | 0.01308 | -0.0039 | 53.2339
7 | 0.7339 | 0.0138 | -0.001 | 53.1812
7.5 | 0.7706 | 0.01461 | 0.0019 | 52.7447
8 | 0.8003 | 0.01626 | 0.0057 | 49.2189
8.5 | 0.8397 | 0.01715 | 0.0079 | 48.9621
9 | 0.8775 | 0.01817 | 0.0104 | 48.2939
9.5 | 0.9136 | 0.01922 | 0.0129 | 47.5338
10 | 0.9504 | 0.02184 | 0.015 | 43.5165
10.5 | 0.979 | 0.02297 | 0.0189 | 42.6208
11 | 1.0258 | 0.0249 | 0.0182 | 41.1968
11.5 | 1.0543 | 0.02706 | 0.0207 | 38.9616
12 | 1.0767 | 0.02925 | 0.0237 | 36.8103
12.5 | 1.0934 | 0.03182 | 0.0268 | 34.362
13 | 1.0919 | 0.03634 | 0.0309 | 30.0468
13.5 | 1.0562 | 0.04449 | 0.0358 | 23.7402
14 | 1.0328 | 0.05128 | 0.038 | 20.1404
14.5 | 1.0003 | 0.06011 | 0.0377 | 16.6412
15 | 0.9484 | 0.07404 | 0.0323 | 12.8093
16 | 0.6837 | 0.16852 | -0.0151 | 4.0571
16.5 | 0.6868 | 0.18141 | -0.0218 | 3.7859
17 | 0.6991 | 0.18898 | -0.0261 | 3.6993
17.5 | 0.713 | 0.19582 | -0.03 | 3.6411

## 45. Re 1M Mach 0.25 (1)
BIGFOIL.COM POLAR EXPORT
NACA66A113
NACA66A113 |  |  |  | Cl Max: | 0.95 | at alpha= | 8 | deg
JavaFoil+Calcfoil stall+Eppler ext transition |  |  |  | L/D Max: | 67.824 | at alpha= | 2 | deg
Re: | 1000000 |  |  | Cd Min: | 0.00504 | at alpha= | 0.5 | deg
Mach: | 0.25 |  |  | Cl=0 at alpha= | -0.81452 | deg
|  |  |  | @ Cl=0.1, Cd= | 0.0050698
|  |  |  | @ Cl=0.4, Cd= | 0.009159
|  |  |  | @ Cl=0.6, Cd= | 0.010944
alpha (deg) | Cl | Cd | Cm | Cl/Cd
-15 | -0.389 | 0.1384 | 0.003 | -2.809
-14.5 | -0.447 | 0.12924 | 0.003 | -3.455
-14 | -0.5 | 0.12006 | 0.003 | -4.16
-13.5 | -0.548 | 0.11376 | 0.002 | -4.814
-13 | -0.59 | 0.10619 | 0.002 | -5.558
-12.5 | -0.627 | 0.09708 | 0.001 | -6.461
-12 | -0.658 | 0.09085 | 0.001 | -7.241
-11.5 | -0.682 | 0.08239 | 0.001 | -8.272
-11 | -0.698 | 0.0771 | 0 | -9.053
-10.5 | -0.707 | 0.0714 | 0 | -9.899
-10 | -0.708 | 0.06677 | -0.001 | -10.603
-9.5 | -0.698 | 0.0625 | -0.001 | -11.17
-9 | -0.682 | 0.05773 | -0.001 | -11.813
-8.5 | -0.661 | 0.05336 | -0.002 | -12.393
-8 | -0.636 | 0.04978 | -0.003 | -12.77
-7.5 | -0.607 | 0.04629 | -0.003 | -13.106
-7 | -0.699 | 0.01245 | -0.007 | -56.195
-6.5 | -0.655 | 0.01194 | -0.008 | -54.825
-6 | -0.607 | 0.01141 | -0.009 | -53.161
-5.5 | -0.555 | 0.01093 | -0.01 | -50.796
-5 | -0.502 | 0.01055 | -0.011 | -47.531
-4.5 | -0.446 | 0.01017 | -0.012 | -43.802
-4 | -0.388 | 0.00982 | -0.013 | -39.537
-3.5 | -0.329 | 0.00953 | -0.014 | -34.539
-3 | -0.269 | 0.00923 | -0.015 | -29.131
-2.5 | -0.208 | 0.00836 | -0.016 | -24.897
-2 | -0.147 | 0.00811 | -0.017 | -18.087
-1.5 | -0.085 | 0.00525 | -0.018 | -16.223
-1 | -0.023 | 0.00529 | -0.019 | -4.36
-0.5 | 0.039 | 0.00506 | -0.02 | 7.737
0 | 0.101 | 0.00507 | -0.021 | 19.961
0.5 | 0.163 | 0.00504 | -0.022 | 32.416
1 | 0.226 | 0.00506 | -0.023 | 44.541
1.5 | 0.287 | 0.00509 | -0.024 | 56.414
2 | 0.348 | 0.00514 | -0.025 | 67.824
2.5 | 0.407 | 0.0097 | -0.026 | 41.968
3 | 0.467 | 0.01009 | -0.027 | 46.295
3.5 | 0.526 | 0.01043 | -0.028 | 50.42
4 | 0.583 | 0.01081 | -0.029 | 53.959
4.5 | 0.639 | 0.01125 | -0.03 | 56.835
5 | 0.694 | 0.01165 | -0.031 | 59.546
5.5 | 0.745 | 0.01215 | -0.032 | 61.376
6 | 0.795 | 0.01272 | -0.033 | 62.451
6.5 | 0.841 | 0.01326 | -0.034 | 63.405
7 | 0.883 | 0.01394 | -0.034 | 63.387
7.5 | 0.922 | 0.01459 | -0.035 | 63.184
8 | 0.95 | 0.01491 | -0.036 | 63.69
8.5 | 0.8 | 0.05316 | -0.018 | 15.041
9 | 0.811 | 0.0574 | -0.017 | 14.124
9.5 | 0.816 | 0.06163 | -0.018 | 13.241
10 | 0.814 | 0.06625 | -0.018 | 12.285
10.5 | 0.804 | 0.07135 | -0.018 | 11.271
11 | 0.787 | 0.07709 | -0.018 | 10.203
11.5 | 0.761 | 0.08306 | -0.018 | 9.168
12 | 0.729 | 0.09074 | -0.018 | 8.034
12.5 | 0.689 | 0.09926 | -0.018 | 6.945
13 | 0.644 | 0.10619 | -0.019 | 6.062

## 46. Re 1M Mach 0.25 (2)
BIGFOIL.COM POLAR EXPORT
NACA66A113
NACA66A113 |  |  |  | Cl Max: | 0.9835 | at alpha= | 11 | deg
XFOIL ncrit=9 |  |  |  | L/D Max: | 69.8408 | at alpha= | 3 | deg
Re: | 1000000 |  |  | Cd Min: | 0.17421 | at alpha= | 16 | deg
Mach: | 0.25 |  |  | Cl=0 at alpha= | -0.79229 | deg
|  |  |  | @ Cl=0.1, Cd= | 0.00604
|  |  |  | @ Cl=0.4, Cd= | 0.005852
|  |  |  | @ Cl=0.6, Cd= | 0.011664
alpha (deg) | Cl | Cd | Cm | Cl/Cd
-14.5 | -0.5365 | 0.1448 | -0.0231 | -3.7051
-14 | -0.5391 | 0.13319 | -0.0282 | -4.0476
-13.5 | -0.5294 | 0.12668 | -0.0313 | -4.179
-13 | -0.5223 | 0.11898 | -0.0351 | -4.3898
-12 | -0.5717 | 0.08418 | -0.0543 | -6.7914
-11.5 | -0.6263 | 0.06039 | -0.0744 | -10.3709
-11 | -0.6873 | 0.04995 | -0.0738 | -13.7598
-10.5 | -0.7335 | 0.0424 | -0.0684 | -17.2995
-10 | -0.7727 | 0.03574 | -0.0595 | -21.62
-9.5 | -0.7948 | 0.02923 | -0.0501 | -27.1912
-9 | -0.7785 | 0.02462 | -0.0447 | -31.6206
-8.5 | -0.7467 | 0.02024 | -0.0415 | -36.8923
-8 | -0.7029 | 0.01813 | -0.0397 | -38.77
-7.5 | -0.6551 | 0.01659 | -0.0383 | -39.4876
-7 | -0.6061 | 0.01532 | -0.0369 | -39.5627
-6.5 | -0.5571 | 0.01438 | -0.0355 | -38.7413
-6 | -0.5169 | 0.01259 | -0.0329 | -41.0564
-5.5 | -0.469 | 0.01186 | -0.0313 | -39.5447
-5 | -0.4194 | 0.01128 | -0.0301 | -37.1809
-4.5 | -0.3731 | 0.01036 | -0.0283 | -36.0135
-4 | -0.3206 | 0.00989 | -0.0276 | -32.4166
-3.5 | -0.2686 | 0.0094 | -0.0268 | -28.5745
-3 | -0.2204 | 0.00859 | -0.0255 | -25.6577
-2.5 | -0.1932 | 0.00617 | -0.0214 | -31.3128
-2 | -0.1422 | 0.00566 | -0.0204 | -25.1237
-1.5 | -0.0839 | 0.00576 | -0.0205 | -14.566
-1 | -0.0248 | 0.0059 | -0.0209 | -4.2034
-0.5 | 0.0349 | 0.00599 | -0.0215 | 5.8264
0 | 0.0951 | 0.00604 | -0.0223 | 15.745
0.5 | 0.1554 | 0.00604 | -0.0231 | 25.7285
1 | 0.2154 | 0.006 | -0.0238 | 35.9
1.5 | 0.2748 | 0.00591 | -0.0243 | 46.4975
2 | 0.3335 | 0.0058 | -0.0246 | 57.5
2.5 | 0.3908 | 0.00575 | -0.0245 | 67.9652
3 | 0.4386 | 0.00628 | -0.0228 | 69.8408
3.5 | 0.4558 | 0.00854 | -0.0162 | 53.3724
4 | 0.4832 | 0.01019 | -0.0114 | 47.419
4.5 | 0.531 | 0.01074 | -0.0098 | 49.4413
5 | 0.5761 | 0.01135 | -0.0077 | 50.7577
5.5 | 0.6203 | 0.01193 | -0.0054 | 51.995
6 | 0.6502 | 0.01303 | -0.0006 | 49.9002
6.5 | 0.6914 | 0.01367 | 0.0022 | 50.5779
7 | 0.73 | 0.0146 | 0.0052 | 50
7.5 | 0.7644 | 0.01591 | 0.0088 | 48.0453
8 | 0.8029 | 0.01738 | 0.0117 | 46.1968
8.5 | 0.8443 | 0.01877 | 0.0141 | 44.9814
9 | 0.8842 | 0.02017 | 0.0166 | 43.8374
9.5 | 0.922 | 0.02239 | 0.0192 | 41.1791
10 | 0.9542 | 0.0251 | 0.0227 | 38.0159
10.5 | 0.971 | 0.02865 | 0.0281 | 33.8918
11 | 0.9835 | 0.03396 | 0.0309 | 28.9605
11.5 | 0.9792 | 0.03832 | 0.0356 | 25.5532
12 | 0.9558 | 0.04473 | 0.0399 | 21.3682
12.5 | 0.9129 | 0.05386 | 0.0422 | 16.9495
13 | 0.899 | 0.06012 | 0.0413 | 14.9534
13.5 | 0.6972 | 0.11457 | 0.012 | 6.0854
14 | 0.678 | 0.1297 | 0.0042 | 5.2274
14.5 | 0.6612 | 0.147 | -0.0038 | 4.498
15 | 0.6758 | 0.15258 | -0.0069 | 4.4292
15.5 | 0.6754 | 0.16368 | -0.0122 | 4.1263
16 | 0.6826 | 0.17421 | -0.0174 | 3.9183

## 47. Re 1M Mach 0.50 (1)
BIGFOIL.COM POLAR EXPORT
NACA66A113
NACA66A113 |  |  |  | Cl Max: | 1.119 | at alpha= | 20 | deg
JavaFoil+Calcfoil stall+Eppler ext transition |  |  |  | L/D Max: | 72.101 | at alpha= | 2 | deg
Re: | 1000000 |  |  | Cd Min: | 0.00483 | at alpha= | 0 | deg
Mach: | 0.5 |  |  | Cl=0 at alpha= | -0.81429 | deg
|  |  |  | @ Cl=0.1, Cd= | 0.0048394
|  |  |  | @ Cl=0.4, Cd= | 0.006386
|  |  |  | @ Cl=0.6, Cd= | 0.011536
alpha (deg) | Cl | Cd | Cm | Cl/Cd
-20 | -1.042 | 0.19831 | 0.01 | -5.254
-19.5 | -1.016 | 0.19113 | 0.01 | -5.314
-19 | -0.99 | 0.18566 | 0.009 | -5.33
-18.5 | -0.962 | 0.1807 | 0.009 | -5.322
-18 | -0.934 | 0.17695 | 0.008 | -5.28
-17.5 | -0.908 | 0.17013 | 0.007 | -5.336
-17 | -0.881 | 0.16554 | 0.007 | -5.324
-16.5 | -0.855 | 0.1613 | 0.006 | -5.301
-16 | -0.827 | 0.15106 | 0.006 | -5.472
-15.5 | -0.8 | 0.15051 | 0.005 | -5.313
-15 | -0.773 | 0.14278 | 0.004 | -5.415
-14.5 | -0.746 | 0.13883 | 0.004 | -5.377
-14 | -0.72 | 0.13603 | 0.003 | -5.291
-13.5 | -0.691 | 0.12559 | 0.003 | -5.506
-13 | -0.665 | 0.12014 | 0.002 | -5.532
-12.5 | -0.638 | 0.11672 | 0.002 | -5.464
-12 | -0.611 | 0.11195 | 0.001 | -5.457
-11.5 | -0.584 | 0.10853 | 0.001 | -5.38
-11 | -0.557 | 0.10701 | 0 | -5.204
-10.5 | -0.529 | 0.09719 | 0 | -5.443
-10 | -0.502 | 0.09292 | -0.001 | -5.401
-9.5 | -0.475 | 0.09024 | -0.001 | -5.262
-9 | -0.448 | 0.08775 | -0.002 | -5.102
-8.5 | -0.421 | 0.08115 | -0.002 | -5.183
-8 | -0.393 | 0.06987 | -0.002 | -5.623
-7.5 | -0.366 | 0.05553 | -0.003 | -6.589
-7 | -0.463 | 0.05164 | -0.003 | -8.973
-6.5 | -0.522 | 0.04624 | -0.004 | -11.283
-6 | -0.513 | 0.04198 | -0.005 | -12.208
-5.5 | -0.483 | 0.03857 | -0.005 | -12.534
-5 | -0.543 | 0.01174 | -0.012 | -46.251
-4.5 | -0.487 | 0.01121 | -0.013 | -43.492
-4 | -0.427 | 0.01075 | -0.015 | -39.722
-3.5 | -0.364 | 0.01033 | -0.016 | -35.214
-3 | -0.298 | 0.00994 | -0.017 | -29.989
-2.5 | -0.231 | 0.00937 | -0.018 | -24.636
-2 | -0.163 | 0.00904 | -0.019 | -18.039
-1.5 | -0.095 | 0.00509 | -0.02 | -18.656
-1 | -0.026 | 0.00509 | -0.021 | -5.066
-0.5 | 0.044 | 0.00488 | -0.023 | 8.957
0 | 0.113 | 0.00483 | -0.024 | 23.395
0.5 | 0.182 | 0.00488 | -0.025 | 37.383
1 | 0.252 | 0.00524 | -0.026 | 47.99
1.5 | 0.32 | 0.00531 | -0.027 | 60.193
2 | 0.387 | 0.00537 | -0.028 | 72.101
2.5 | 0.452 | 0.01045 | -0.029 | 43.233
3 | 0.518 | 0.01088 | -0.03 | 47.563
3.5 | 0.581 | 0.01138 | -0.031 | 51.098
4 | 0.643 | 0.01189 | -0.032 | 54.054
4.5 | 0.7 | 0.01251 | -0.033 | 55.962
5 | 0.752 | 0.01314 | -0.034 | 57.243
5.5 | 0.797 | 0.01398 | -0.035 | 56.967
6 | 0.681 | 0.04132 | -0.018 | 16.475
6.5 | 0.687 | 0.04545 | -0.016 | 15.116
7 | 0.648 | 0.0508 | -0.015 | 12.757
7.5 | 0.453 | 0.05522 | -0.016 | 8.202
8 | 0.48 | 0.06349 | -0.017 | 7.559
8.5 | 0.507 | 0.08375 | -0.017 | 6.049
9 | 0.534 | 0.09066 | -0.019 | 5.891
9.5 | 0.561 | 0.09327 | -0.019 | 6.013
10 | 0.588 | 0.096 | -0.02 | 6.121
10.5 | 0.614 | 0.09592 | -0.02 | 6.404
11 | 0.641 | 0.10711 | -0.021 | 5.986
11.5 | 0.669 | 0.10764 | -0.023 | 6.211
12 | 0.695 | 0.11105 | -0.023 | 6.259
12.5 | 0.722 | 0.11461 | -0.024 | 6.296
13 | 0.748 | 0.12057 | -0.024 | 6.204
13.5 | 0.775 | 0.12481 | -0.025 | 6.207
14 | 0.802 | 0.13644 | -0.027 | 5.881
14.5 | 0.829 | 0.14366 | -0.027 | 5.767
15 | 0.855 | 0.14095 | -0.028 | 6.065
15.5 | 0.881 | 0.14683 | -0.029 | 6.001
16 | 0.91 | 0.15447 | -0.031 | 5.89
16.5 | 0.935 | 0.16303 | -0.031 | 5.736
17 | 0.961 | 0.16779 | -0.032 | 5.728
17.5 | 0.987 | 0.17173 | -0.032 | 5.749
18 | 1.015 | 0.17823 | -0.034 | 5.695
18.5 | 1.042 | 0.17896 | -0.035 | 5.82
19 | 1.067 | 0.18546 | -0.035 | 5.755
19.5 | 1.093 | 0.19046 | -0.036 | 5.739
20 | 1.119 | 0.19716 | -0.037 | 5.676

## 48. Re 1M Mach 0.50 (2)
BIGFOIL.COM POLAR EXPORT
NACA66A113
NACA66A113 |  |  |  | Cl Max: | 0.8554 | at alpha= | 20 | deg
XFOIL ncrit=9 |  |  |  | L/D Max: | 71.9804 | at alpha= | 2.5 | deg
Re: | 1000000 |  |  | Cd Min: | 0.26559 | at alpha= | 20 | deg
Mach: | 0.5 |  |  | Cl=0 at alpha= | -0.78624 | deg
|  |  |  | @ Cl=0.1, Cd= | 0.0065519
|  |  |  | @ Cl=0.4, Cd= | 0.0061869
|  |  |  | @ Cl=0.6, Cd= | 0.014117
alpha (deg) | Cl | Cd | Cm | Cl/Cd
-20 | -0.7327 | 0.25323 | 0.0324 | -2.8934
-19.5 | -0.7117 | 0.2449 | 0.0278 | -2.9061
-19 | -0.69 | 0.23751 | 0.0231 | -2.9051
-18.5 | -0.6687 | 0.22978 | 0.0182 | -2.9102
-18 | -0.648 | 0.22087 | 0.0128 | -2.9339
-17.5 | -0.63 | 0.21177 | 0.0069 | -2.9749
-17 | -0.6124 | 0.20281 | 0.0014 | -3.0196
-16.5 | -0.5893 | 0.19567 | -0.0019 | -3.0117
-16 | -0.5693 | 0.18809 | -0.0064 | -3.0267
-15.5 | -0.5511 | 0.17919 | -0.0117 | -3.0755
-15 | -0.539 | 0.16905 | -0.0182 | -3.1884
-14.5 | -0.523 | 0.15999 | -0.0232 | -3.269
-13.5 | -0.479 | 0.14419 | -0.0333 | -3.322
-13 | -0.4653 | 0.13357 | -0.0409 | -3.4836
-12.5 | -0.4595 | 0.1237 | -0.0456 | -3.7146
-12 | -0.4534 | 0.11433 | -0.0499 | -3.9657
-11.5 | -0.4492 | 0.10594 | -0.0532 | -4.2401
-11 | -0.4504 | 0.09631 | -0.0579 | -4.6766
-10.5 | -0.4561 | 0.08568 | -0.0636 | -5.3233
-10 | -0.4725 | 0.07221 | -0.0722 | -6.5434
-9.5 | -0.506 | 0.05722 | -0.0828 | -8.8431
-9 | -0.5424 | 0.04776 | -0.0851 | -11.3568
-8.5 | -0.576 | 0.04043 | -0.0827 | -14.2468
-8 | -0.6031 | 0.03448 | -0.0765 | -17.4913
-7.5 | -0.6209 | 0.02933 | -0.0678 | -21.1695
-7 | -0.6186 | 0.02432 | -0.0596 | -25.4359
-6.5 | -0.5831 | 0.01963 | -0.0548 | -29.7045
-6 | -0.5216 | 0.01597 | -0.0536 | -32.6612
-5.5 | -0.4659 | 0.0141 | -0.0513 | -33.0426
-5 | -0.4198 | 0.01286 | -0.0472 | -32.6439
-4.5 | -0.3762 | 0.01184 | -0.0428 | -31.7736
-4 | -0.3313 | 0.01083 | -0.0389 | -30.591
-3.5 | -0.2764 | 0.01027 | -0.0368 | -26.9133
-3 | -0.2221 | 0.00966 | -0.0346 | -22.9917
-2.5 | -0.1835 | 0.00829 | -0.0304 | -22.1351
-2 | -0.1609 | 0.00603 | -0.0237 | -26.6833
-1.5 | -0.096 | 0.00613 | -0.0234 | -15.6607
-1 | -0.0289 | 0.00631 | -0.0236 | -4.58
-0.5 | 0.0387 | 0.00648 | -0.0241 | 5.9722
0 | 0.1069 | 0.00656 | -0.025 | 16.2957
0.5 | 0.1748 | 0.00654 | -0.0258 | 26.7278
1 | 0.2435 | 0.0065 | -0.0267 | 37.4615
1.5 | 0.311 | 0.00635 | -0.027 | 48.9764
2 | 0.3777 | 0.00623 | -0.0271 | 60.626
2.5 | 0.4398 | 0.00611 | -0.026 | 71.9804
3 | 0.4456 | 0.0082 | -0.0153 | 54.3415
3.5 | 0.4385 | 0.01031 | -0.0029 | 42.5315
4 | 0.4755 | 0.01121 | 0.0021 | 42.4175
4.5 | 0.5189 | 0.01204 | 0.0062 | 43.098
5 | 0.562 | 0.01301 | 0.0102 | 43.1975
5.5 | 0.6025 | 0.01419 | 0.0145 | 42.4595
6 | 0.636 | 0.01588 | 0.0198 | 40.0504
6.5 | 0.6803 | 0.01742 | 0.0238 | 39.0528
7 | 0.7288 | 0.01942 | 0.0274 | 37.5283
7.5 | 0.7788 | 0.02289 | 0.0307 | 34.0236
8 | 0.8083 | 0.02788 | 0.0358 | 28.9921
8.5 | 0.8039 | 0.03358 | 0.0428 | 23.9398
9 | 0.7818 | 0.03991 | 0.049 | 19.5891
9.5 | 0.7527 | 0.047 | 0.0528 | 16.0149
10 | 0.7181 | 0.05551 | 0.0534 | 12.9364
10.5 | 0.6787 | 0.06638 | 0.05 | 10.2245
11.5 | 0.6336 | 0.10028 | 0.0247 | 6.3183
12 | 0.6241 | 0.11329 | 0.0173 | 5.5089
12.5 | 0.623 | 0.12473 | 0.011 | 4.9948
13.5 | 0.6302 | 0.14593 | 0.0006 | 4.3185
14 | 0.6408 | 0.1562 | -0.0048 | 4.1024
14.5 | 0.6495 | 0.16836 | -0.0122 | 3.8578
15 | 0.6663 | 0.17688 | -0.017 | 3.767
15.5 | 0.6865 | 0.18404 | -0.0209 | 3.7302
16 | 0.7033 | 0.19319 | -0.0254 | 3.6405
16.5 | 0.7197 | 0.2029 | -0.031 | 3.5471
17 | 0.7348 | 0.21368 | -0.0378 | 3.4388
17.5 | 0.7546 | 0.22216 | -0.0429 | 3.3967
18 | 0.7751 | 0.23014 | -0.0478 | 3.3679
18.5 | 0.7975 | 0.23767 | -0.0515 | 3.3555
19 | 0.8156 | 0.24707 | -0.0575 | 3.3011
19.5 | 0.8347 | 0.25715 | -0.0639 | 3.246
20 | 0.8554 | 0.26559 | -0.0692 | 3.2208

## 49. Re 2M Mach 0.00 (1)
BIGFOIL.COM POLAR EXPORT
NACA66A113
NACA66A113 |  |  |  | Cl Max: | 1.054 | at alpha= | 10.5 | deg
JavaFoil+Calcfoil stall+Eppler ext transition |  |  |  | L/D Max: | 93.944 | at alpha= | 2.5 | deg
Re: | 2000000 |  |  | Cd Min: | 0.00419 | at alpha= | 2 | deg
Mach: | 0 |  |  | Cl=0 at alpha= | -0.81667 | deg
|  |  |  | @ Cl=0.1, Cd= | 0.0043103
|  |  |  | @ Cl=0.4, Cd= | 0.0044637
|  |  |  | @ Cl=0.6, Cd= | 0.009452
alpha (deg) | Cl | Cd | Cm | Cl/Cd
-14.5 | -0.739 | 0.10402 | 0.003 | -7.106
-14 | -0.752 | 0.09929 | 0.003 | -7.578
-13.5 | -0.763 | 0.09289 | 0.002 | -8.216
-13 | -0.772 | 0.08772 | 0.002 | -8.796
-12.5 | -0.776 | 0.08246 | 0.002 | -9.414
-12 | -0.778 | 0.07689 | 0.001 | -10.112
-11.5 | -0.774 | 0.07316 | 0.001 | -10.586
-11 | -0.768 | 0.06906 | 0 | -11.116
-10.5 | -0.758 | 0.06372 | 0 | -11.903
-10 | -0.747 | 0.05826 | -0.001 | -12.816
-9.5 | -0.878 | 0.01308 | -0.002 | -67.08
-9 | -0.849 | 0.01249 | -0.003 | -67.951
-8.5 | -0.815 | 0.01195 | -0.004 | -68.166
-8 | -0.777 | 0.01139 | -0.005 | -68.246
-7.5 | -0.736 | 0.01093 | -0.006 | -67.361
-7 | -0.692 | 0.01048 | -0.007 | -66.036
-6.5 | -0.645 | 0.01009 | -0.008 | -63.939
-6 | -0.595 | 0.00965 | -0.009 | -61.699
-5.5 | -0.544 | 0.00931 | -0.01 | -58.372
-5 | -0.49 | 0.00791 | -0.011 | -61.91
-4.5 | -0.435 | 0.00812 | -0.012 | -53.547
-4 | -0.378 | 0.00824 | -0.013 | -45.89
-3.5 | -0.32 | 0.00801 | -0.014 | -39.963
-3 | -0.261 | 0.00778 | -0.015 | -33.582
-2.5 | -0.202 | 0.00752 | -0.016 | -26.869
-2 | -0.142 | 0.00729 | -0.017 | -19.511
-1.5 | -0.082 | 0.00428 | -0.018 | -19.259
-1 | -0.022 | 0.00428 | -0.019 | -5.226
-0.5 | 0.038 | 0.0043 | -0.02 | 8.81
0 | 0.098 | 0.00431 | -0.021 | 22.784
0.5 | 0.158 | 0.00432 | -0.021 | 36.652
1 | 0.219 | 0.00433 | -0.022 | 50.486
1.5 | 0.278 | 0.00436 | -0.023 | 63.837
2 | 0.338 | 0.00419 | -0.024 | 80.512
2.5 | 0.397 | 0.00423 | -0.025 | 93.944
3 | 0.454 | 0.00867 | -0.026 | 52.42
3.5 | 0.512 | 0.00895 | -0.027 | 57.187
4 | 0.568 | 0.00926 | -0.028 | 61.346
4.5 | 0.623 | 0.00959 | -0.029 | 64.974
5 | 0.677 | 0.00992 | -0.03 | 68.291
5.5 | 0.729 | 0.01028 | -0.031 | 70.938
6 | 0.779 | 0.01073 | -0.032 | 72.625
6.5 | 0.827 | 0.01116 | -0.033 | 74.117
7 | 0.872 | 0.01169 | -0.034 | 74.57
7.5 | 0.914 | 0.01222 | -0.034 | 74.838
8 | 0.95 | 0.01274 | -0.035 | 74.583
8.5 | 0.982 | 0.01329 | -0.036 | 73.857
9 | 1.008 | 0.01392 | -0.037 | 72.406
9.5 | 1.029 | 0.01452 | -0.038 | 70.898
10 | 1.045 | 0.01518 | -0.039 | 68.832
10.5 | 1.054 | 0.01607 | -0.039 | 65.586
11 | 0.879 | 0.06653 | -0.023 | 13.217
11.5 | 0.877 | 0.0721 | -0.021 | 12.17
12 | 0.874 | 0.07742 | -0.021 | 11.285
12.5 | 0.867 | 0.08335 | -0.021 | 10.403
13 | 0.857 | 0.08834 | -0.021 | 9.7
13.5 | 0.844 | 0.09433 | -0.022 | 8.948
14 | 0.828 | 0.10072 | -0.022 | 8.223
14.5 | 0.81 | 0.10648 | -0.022 | 7.606
15 | 0.79 | 0.11374 | -0.022 | 6.946
15.5 | 0.768 | 0.11808 | -0.022 | 6.507

## 50. Re 2M Mach 0.00 (2)
BIGFOIL.COM POLAR EXPORT
NACA66A113
NACA66A113 |  |  |  | Cl Max: | 1.3414 | at alpha= | 17 | deg
XFOIL ncrit=9 |  |  |  | L/D Max: | 74.5057 | at alpha= | 2 | deg
Re: | 2000000 |  |  | Cd Min: | 0.22687 | at alpha= | -20 | deg
Mach: | 0 |  |  | Cl=0 at alpha= | -0.79948 | deg
|  |  |  | @ Cl=0.1, Cd= | 0.0042596
|  |  |  | @ Cl=0.4, Cd= | 0.0063557
|  |  |  | @ Cl=0.6, Cd= | 0.0094219
alpha (deg) | Cl | Cd | Cm | Cl/Cd
-20 | -0.6706 | 0.22687 | 0.0236 | -2.9559
-19.5 | -0.6575 | 0.21778 | 0.019 | -3.0191
-17.5 | -1.1284 | 0.05951 | -0.06 | -18.9615
-17 | -1.1364 | 0.05212 | -0.0631 | -21.8035
-16.5 | -1.1584 | 0.04433 | -0.0643 | -26.1313
-16 | -1.178 | 0.03791 | -0.0633 | -31.0736
-15.5 | -1.1709 | 0.03443 | -0.0619 | -34.0081
-15 | -1.1511 | 0.03224 | -0.0605 | -35.7041
-14.5 | -1.1449 | 0.02896 | -0.0578 | -39.5338
-14 | -1.111 | 0.02704 | -0.0582 | -41.0873
-13.5 | -1.1103 | 0.02332 | -0.0537 | -47.6115
-13 | -1.0974 | 0.02108 | -0.0492 | -52.0588
-12.5 | -1.0649 | 0.02033 | -0.0468 | -52.3807
-12 | -1.0364 | 0.0191 | -0.0438 | -54.2618
-11.5 | -1.0052 | 0.01804 | -0.0409 | -55.7206
-11 | -0.9715 | 0.01713 | -0.0381 | -56.7134
-10.5 | -0.9386 | 0.01611 | -0.035 | -58.2619
-10 | -0.8994 | 0.01558 | -0.0327 | -57.7279
-9.5 | -0.8603 | 0.01446 | -0.0307 | -59.4952
-9 | -0.8243 | 0.01308 | -0.028 | -63.0199
-8.5 | -0.7781 | 0.01248 | -0.027 | -62.3478
-8 | -0.7311 | 0.01191 | -0.026 | -61.3854
-7.5 | -0.6832 | 0.01135 | -0.0252 | -60.1938
-7 | -0.6325 | 0.01097 | -0.0248 | -57.6572
-6.5 | -0.5885 | 0.01004 | -0.0232 | -58.6155
-6 | -0.5372 | 0.00961 | -0.0229 | -55.9001
-5.5 | -0.4852 | 0.00924 | -0.0227 | -52.5108
-5 | -0.4343 | 0.00879 | -0.0223 | -49.4084
-4.5 | -0.3814 | 0.00842 | -0.0222 | -45.2969
-4 | -0.3273 | 0.00815 | -0.0224 | -40.1595
-3.5 | -0.2741 | 0.0078 | -0.0223 | -35.141
-2.5 | -0.175 | 0.00638 | -0.0212 | -27.4295
-2 | -0.1321 | 0.00493 | -0.0199 | -26.7951
-1.5 | -0.0809 | 0.00426 | -0.0196 | -18.9906
-1 | -0.0233 | 0.00425 | -0.0202 | -5.4824
-0.5 | 0.0348 | 0.00429 | -0.021 | 8.1119
0 | 0.093 | 0.00425 | -0.0217 | 21.8824
0.5 | 0.1511 | 0.00433 | -0.0225 | 34.8961
1 | 0.2094 | 0.00427 | -0.0233 | 49.0398
1.5 | 0.2672 | 0.00428 | -0.024 | 62.4299
2 | 0.3241 | 0.00435 | -0.0245 | 74.5057
2.5 | 0.3704 | 0.00523 | -0.0232 | 70.8222
3 | 0.408 | 0.00666 | -0.0207 | 61.2613
3.5 | 0.4452 | 0.00798 | -0.018 | 55.7895
4 | 0.4927 | 0.00861 | -0.0169 | 57.2242
4.5 | 0.5442 | 0.00896 | -0.0166 | 60.7366
5 | 0.5938 | 0.00938 | -0.0159 | 63.3049
5.5 | 0.6441 | 0.00972 | -0.0153 | 66.2654
6 | 0.6923 | 0.0102 | -0.0144 | 67.8725
6.5 | 0.7384 | 0.01074 | -0.0131 | 68.7523
7 | 0.7851 | 0.01117 | -0.0119 | 70.2865
7.5 | 0.8305 | 0.01166 | -0.0105 | 71.2264
8 | 0.8634 | 0.01252 | -0.0068 | 68.9617
9 | 0.9417 | 0.01367 | -0.002 | 68.8881
9.5 | 0.9801 | 0.01434 | 0.0003 | 68.3473
10 | 1.0185 | 0.01502 | 0.0025 | 67.8096
10.5 | 1.043 | 0.0166 | 0.0067 | 62.8313
11 | 1.0796 | 0.0173 | 0.009 | 62.4046
11.5 | 1.1105 | 0.01825 | 0.0122 | 60.8493
12 | 1.1531 | 0.01932 | 0.0125 | 59.6843
12.5 | 1.1843 | 0.02059 | 0.0149 | 57.5182
13 | 1.2182 | 0.02169 | 0.0167 | 56.1641
13.5 | 1.2437 | 0.02345 | 0.0194 | 53.0362
14 | 1.2524 | 0.0266 | 0.0234 | 47.0827
14.5 | 1.2767 | 0.02847 | 0.0256 | 44.8437
15 | 1.2981 | 0.03061 | 0.0277 | 42.4077
15.5 | 1.3114 | 0.03352 | 0.03 | 39.1229
16 | 1.3312 | 0.03593 | 0.0315 | 37.0498
16.5 | 1.3349 | 0.03998 | 0.0335 | 33.3892
17 | 1.3414 | 0.04403 | 0.0345 | 30.4656
17.5 | 1.3391 | 0.04938 | 0.035 | 27.1183
18 | 1.3342 | 0.05556 | 0.0343 | 24.0137
18.5 | 1.3244 | 0.06312 | 0.0322 | 20.9823
19 | 1.2843 | 0.07636 | 0.0265 | 16.819
19.5 | 1.2613 | 0.08857 | 0.0196 | 14.2407
20 | 1.1607 | 0.1182 | 0.0016 | 9.8198

## 51. Re 2M Mach 0.10 (1)
BIGFOIL.COM POLAR EXPORT
NACA66A113
NACA66A113 |  |  |  | Cl Max: | 1.045 | at alpha= | 10.5 | deg
JavaFoil+Calcfoil stall+Eppler ext transition |  |  |  | L/D Max: | 93.974 | at alpha= | 2.5 | deg
Re: | 2000000 |  |  | Cd Min: | 0.00418 | at alpha= | 2 | deg
Mach: | 0.1 |  |  | Cl=0 at alpha= | -0.81667 | deg
|  |  |  | @ Cl=0.1, Cd= | 0.0042903
|  |  |  | @ Cl=0.4, Cd= | 0.0043281
|  |  |  | @ Cl=0.6, Cd= | 0.0094693
alpha (deg) | Cl | Cd | Cm | Cl/Cd
-14.5 | -0.71 | 0.10676 | 0.003 | -6.652
-14 | -0.727 | 0.10156 | 0.003 | -7.158
-13.5 | -0.741 | 0.09419 | 0.002 | -7.872
-13 | -0.753 | 0.08877 | 0.002 | -8.48
-12.5 | -0.761 | 0.08282 | 0.002 | -9.188
-12 | -0.765 | 0.07803 | 0.001 | -9.808
-11.5 | -0.765 | 0.074 | 0.001 | -10.338
-11 | -0.761 | 0.06977 | 0 | -10.901
-10.5 | -0.753 | 0.06448 | 0 | -11.674
-10 | -0.74 | 0.05996 | -0.001 | -12.349
-9.5 | -0.873 | 0.01332 | -0.002 | -65.514
-9 | -0.848 | 0.01258 | -0.003 | -67.363
-8.5 | -0.815 | 0.01206 | -0.004 | -67.54
-8 | -0.778 | 0.01146 | -0.005 | -67.915
-7.5 | -0.738 | 0.01101 | -0.006 | -66.976
-7 | -0.694 | 0.01055 | -0.007 | -65.773
-6.5 | -0.647 | 0.01016 | -0.008 | -63.669
-6 | -0.598 | 0.00973 | -0.009 | -61.439
-5.5 | -0.546 | 0.00935 | -0.01 | -58.38
-5 | -0.492 | 0.00797 | -0.011 | -61.751
-4.5 | -0.437 | 0.00815 | -0.012 | -53.541
-4 | -0.38 | 0.00787 | -0.013 | -48.237
-3.5 | -0.322 | 0.008 | -0.014 | -40.22
-3 | -0.263 | 0.00777 | -0.015 | -33.808
-2.5 | -0.203 | 0.0075 | -0.016 | -27.043
-2 | -0.143 | 0.00727 | -0.017 | -19.666
-1.5 | -0.083 | 0.00433 | -0.018 | -19.147
-1 | -0.022 | 0.00432 | -0.019 | -5.197
-0.5 | 0.038 | 0.00428 | -0.02 | 8.903
0 | 0.099 | 0.00429 | -0.021 | 22.991
0.5 | 0.159 | 0.00431 | -0.022 | 36.979
1 | 0.22 | 0.00434 | -0.023 | 50.672
1.5 | 0.28 | 0.00437 | -0.024 | 64.076
2 | 0.339 | 0.00418 | -0.025 | 81.186
2.5 | 0.399 | 0.00425 | -0.025 | 93.974
3 | 0.456 | 0.0087 | -0.026 | 52.438
3.5 | 0.514 | 0.00899 | -0.027 | 57.203
4 | 0.571 | 0.00929 | -0.028 | 61.457
4.5 | 0.626 | 0.00963 | -0.029 | 64.992
5 | 0.68 | 0.00996 | -0.03 | 68.276
5.5 | 0.732 | 0.01035 | -0.031 | 70.736
6 | 0.782 | 0.0108 | -0.032 | 72.43
6.5 | 0.83 | 0.01122 | -0.033 | 73.931
7 | 0.875 | 0.01177 | -0.034 | 74.332
7.5 | 0.916 | 0.01231 | -0.035 | 74.469
8 | 0.952 | 0.01286 | -0.035 | 74.002
8.5 | 0.982 | 0.01346 | -0.036 | 72.947
9 | 1.007 | 0.01404 | -0.037 | 71.706
9.5 | 1.026 | 0.01468 | -0.038 | 69.9
10 | 1.039 | 0.01542 | -0.039 | 67.387
10.5 | 1.045 | 0.01631 | -0.04 | 64.094
11 | 0.868 | 0.0681 | -0.021 | 12.74
11.5 | 0.865 | 0.07356 | -0.021 | 11.754
12 | 0.859 | 0.07842 | -0.021 | 10.95
12.5 | 0.849 | 0.0841 | -0.021 | 10.095
13 | 0.835 | 0.08973 | -0.021 | 9.309
13.5 | 0.818 | 0.09626 | -0.021 | 8.503
14 | 0.799 | 0.10144 | -0.021 | 7.873
14.5 | 0.777 | 0.10928 | -0.021 | 7.108
15 | 0.753 | 0.11693 | -0.022 | 6.44
15.5 | 0.728 | 0.12015 | -0.022 | 6.057

## 52. Re 2M Mach 0.10 (2)
BIGFOIL.COM POLAR EXPORT
NACA66A113
NACA66A113 |  |  |  | Cl Max: | 1.3083 | at alpha= | 16 | deg
XFOIL ncrit=9 |  |  |  | L/D Max: | 74.7477 | at alpha= | 2 | deg
Re: | 2000000 |  |  | Cd Min: | 0.1188 | at alpha= | 19 | deg
Mach: | 0.1 |  |  | Cl=0 at alpha= | -0.79914 | deg
|  |  |  | @ Cl=0.1, Cd= | 0.0042688
|  |  |  | @ Cl=0.4, Cd= | 0.0063719
|  |  |  | @ Cl=0.6, Cd= | 0.0094485
alpha (deg) | Cl | Cd | Cm | Cl/Cd
-17 | -0.9962 | 0.07638 | -0.0512 | -13.0427
-16.5 | -1.0708 | 0.05621 | -0.0633 | -19.05
-16 | -1.1212 | 0.04469 | -0.0661 | -25.0884
-15.5 | -1.1247 | 0.03973 | -0.0656 | -28.3086
-15 | -1.1131 | 0.03654 | -0.0645 | -30.4625
-14.5 | -1.1203 | 0.03191 | -0.0617 | -35.1081
-14 | -1.1025 | 0.02902 | -0.0605 | -37.991
-13.5 | -1.0787 | 0.02659 | -0.0593 | -40.5679
-13 | -1.0865 | 0.02257 | -0.053 | -48.1391
-12.5 | -1.0613 | 0.02122 | -0.0497 | -50.0141
-12 | -1.0341 | 0.01985 | -0.0465 | -52.0957
-11.5 | -1.0036 | 0.0187 | -0.0434 | -53.6684
-11 | -0.9702 | 0.01772 | -0.0405 | -54.7517
-10.5 | -0.9376 | 0.01656 | -0.0373 | -56.6184
-10 | -0.9004 | 0.01591 | -0.0345 | -56.5933
-9.5 | -0.8582 | 0.01518 | -0.0327 | -56.5349
-9 | -0.826 | 0.01333 | -0.0294 | -61.9655
-8.5 | -0.7803 | 0.01266 | -0.0281 | -61.6351
-8 | -0.7333 | 0.01206 | -0.027 | -60.8043
-7.5 | -0.6856 | 0.01146 | -0.026 | -59.8255
-7 | -0.6349 | 0.01105 | -0.0255 | -57.457
-6 | -0.5394 | 0.00967 | -0.0234 | -55.7808
-5.5 | -0.4872 | 0.00929 | -0.0232 | -52.4435
-5 | -0.4359 | 0.00885 | -0.0227 | -49.2542
-4.5 | -0.383 | 0.00845 | -0.0226 | -45.3254
-4 | -0.3286 | 0.00817 | -0.0227 | -40.2203
-3.5 | -0.2752 | 0.00782 | -0.0226 | -35.1918
-3 | -0.2211 | 0.00753 | -0.0226 | -29.3625
-2.5 | -0.1753 | 0.00642 | -0.0215 | -27.3053
-2 | -0.1325 | 0.00497 | -0.0201 | -26.66
-1.5 | -0.0814 | 0.00427 | -0.0197 | -19.0632
-1 | -0.0235 | 0.00426 | -0.0203 | -5.5164
-0.5 | 0.035 | 0.0043 | -0.0211 | 8.1395
0 | 0.0936 | 0.00426 | -0.0219 | 21.9718
0.5 | 0.152 | 0.00434 | -0.0226 | 35.023
1 | 0.2106 | 0.00428 | -0.0234 | 49.2056
1.5 | 0.2688 | 0.00429 | -0.0241 | 62.6573
2 | 0.3259 | 0.00436 | -0.0246 | 74.7477
2.5 | 0.372 | 0.00527 | -0.0232 | 70.5882
3 | 0.4091 | 0.00673 | -0.0206 | 60.7875
3.5 | 0.4464 | 0.00804 | -0.0178 | 55.5224
4 | 0.4943 | 0.00865 | -0.0167 | 57.1445
4.5 | 0.5461 | 0.00899 | -0.0163 | 60.7453
5 | 0.5959 | 0.00942 | -0.0156 | 63.259
5.5 | 0.6462 | 0.00977 | -0.0149 | 66.1412
6 | 0.6938 | 0.01028 | -0.0138 | 67.4903
6.5 | 0.7404 | 0.0108 | -0.0124 | 68.5556
7 | 0.7869 | 0.01125 | -0.0111 | 69.9467
7.5 | 0.8313 | 0.01176 | -0.0094 | 70.6888
8 | 0.8632 | 0.01263 | -0.0054 | 68.3452
9 | 0.9418 | 0.01387 | -0.0005 | 67.9019
9.5 | 0.9804 | 0.01457 | 0.0019 | 67.2889
10 | 1.0167 | 0.01543 | 0.0045 | 65.8911
10.5 | 1.0438 | 0.0169 | 0.0084 | 61.7633
11 | 1.0796 | 0.01772 | 0.011 | 60.9255
11.5 | 1.1097 | 0.01877 | 0.0143 | 59.1209
12.5 | 1.1833 | 0.02132 | 0.0172 | 55.5019
13 | 1.216 | 0.02256 | 0.0193 | 53.9007
13.5 | 1.2371 | 0.02475 | 0.0225 | 49.9838
14 | 1.2467 | 0.02794 | 0.0263 | 44.6206
14.5 | 1.2682 | 0.03013 | 0.0286 | 42.0909
15 | 1.285 | 0.03278 | 0.031 | 39.2007
15.5 | 1.2913 | 0.03647 | 0.0335 | 35.4072
16 | 1.3083 | 0.03931 | 0.0349 | 33.2816
16.5 | 1.3034 | 0.04452 | 0.0364 | 29.2767
17 | 1.3039 | 0.04966 | 0.0368 | 26.2565
17.5 | 1.2902 | 0.05705 | 0.0359 | 22.6152
18 | 1.2721 | 0.06611 | 0.0329 | 19.2422
18.5 | 1.2417 | 0.07843 | 0.0269 | 15.832
19 | 1.0877 | 0.1188 | 0.0025 | 9.1557

## 53. Re 2M Mach 0.25 (1)
BIGFOIL.COM POLAR EXPORT
NACA66A113
NACA66A113 |  |  |  | Cl Max: | 0.989 | at alpha= | 9 | deg
JavaFoil+Calcfoil stall+Eppler ext transition |  |  |  | L/D Max: | 82.35 | at alpha= | 2 | deg
Re: | 2000000 |  |  | Cd Min: | 0.00418 | at alpha= | 1 | deg
Mach: | 0.25 |  |  | Cl=0 at alpha= | -0.81452 | deg
|  |  |  | @ Cl=0.1, Cd= | 0.00435
|  |  |  | @ Cl=0.4, Cd= | 0.0079297
|  |  |  | @ Cl=0.6, Cd= | 0.1137
alpha (deg) | Cl | Cd | Cm | Cl/Cd
-13.5 | -0.548 | 0.10421 | 0.002 | -5.261
-13 | -0.591 | 0.09616 | 0.002 | -6.146
-12.5 | -0.628 | 0.08982 | 0.001 | -6.993
-12 | -0.659 | 0.08404 | 0.001 | -7.839
-11.5 | -0.683 | 0.07761 | 0.001 | -8.796
-11 | -0.699 | 0.07239 | 0 | -9.659
-10.5 | -0.708 | 0.06698 | 0 | -10.575
-10 | -0.71 | 0.06319 | -0.001 | -11.231
-9.5 | -0.7 | 0.05848 | -0.001 | -11.971
-9 | -0.685 | 0.05434 | -0.002 | -12.613
-8.5 | -0.808 | 0.01264 | -0.004 | -63.968
-8 | -0.779 | 0.01197 | -0.005 | -65.081
-7.5 | -0.743 | 0.01148 | -0.006 | -64.702
-7 | -0.702 | 0.01096 | -0.007 | -64.05
-6.5 | -0.657 | 0.01047 | -0.008 | -62.762
-6 | -0.609 | 0.01 | -0.009 | -60.864
-5.5 | -0.557 | 0.00955 | -0.01 | -58.348
-5 | -0.503 | 0.00922 | -0.011 | -54.549
-4.5 | -0.447 | 0.00892 | -0.012 | -50.104
-4 | -0.389 | 0.00802 | -0.013 | -48.53
-3.5 | -0.33 | 0.00776 | -0.014 | -42.497
-3 | -0.27 | 0.0079 | -0.015 | -34.124
-2.5 | -0.208 | 0.00765 | -0.016 | -27.232
-2 | -0.147 | 0.00742 | -0.017 | -19.794
-1.5 | -0.085 | 0.00434 | -0.018 | -19.628
-1 | -0.023 | 0.00433 | -0.019 | -5.328
-0.5 | 0.039 | 0.00435 | -0.02 | 8.984
0 | 0.101 | 0.00435 | -0.021 | 23.336
0.5 | 0.164 | 0.00437 | -0.022 | 37.447
1 | 0.226 | 0.00418 | -0.023 | 54.02
1.5 | 0.287 | 0.00422 | -0.024 | 67.991
2 | 0.349 | 0.00423 | -0.025 | 82.35
2.5 | 0.408 | 0.00851 | -0.026 | 47.947
3 | 0.468 | 0.00887 | -0.027 | 52.808
3.5 | 0.527 | 0.00918 | -0.028 | 57.395
4 | 0.585 | 0.00952 | -0.029 | 61.416
4.5 | 0.641 | 0.00987 | -0.03 | 64.917
5 | 0.695 | 0.01022 | -0.031 | 68.06
5.5 | 0.748 | 0.01067 | -0.032 | 70.04
6 | 0.797 | 0.01118 | -0.033 | 71.299
6.5 | 0.843 | 0.01166 | -0.034 | 72.356
7 | 0.886 | 0.01226 | -0.035 | 72.293
7.5 | 0.925 | 0.01287 | -0.035 | 71.856
8 | 0.954 | 0.0135 | -0.036 | 70.653
8.5 | 0.976 | 0.01416 | -0.037 | 68.897
9 | 0.989 | 0.01477 | -0.038 | 66.952
9.5 | 0.821 | 0.05755 | -0.021 | 14.263
10 | 0.817 | 0.06206 | -0.02 | 13.17
10.5 | 0.806 | 0.06687 | -0.02 | 12.059
11 | 0.788 | 0.07168 | -0.02 | 10.998
11.5 | 0.763 | 0.07822 | -0.02 | 9.751
12 | 0.73 | 0.08504 | -0.02 | 8.583
12.5 | 0.69 | 0.09081 | -0.02 | 7.601
13 | 0.645 | 0.09868 | -0.02 | 6.532
13.5 | 0.593 | 0.10578 | -0.02 | 5.607
14 | 0.537 | 0.1137 | -0.021 | 4.722

## 54. Re 2M Mach 0.25 (2)
BIGFOIL.COM POLAR EXPORT
NACA66A113
NACA66A113 |  |  |  | Cl Max: | 1.1471 | at alpha= | 12.5 | deg
XFOIL ncrit=9 |  |  |  | L/D Max: | 76.2132 | at alpha= | 2 | deg
Re: | 2000000 |  |  | Cd Min: | 0.20013 | at alpha= | 17.5 | deg
Mach: | 0.25 |  |  | Cl=0 at alpha= | -0.79785 | deg
|  |  |  | @ Cl=0.1, Cd= | 0.0043235
|  |  |  | @ Cl=0.4, Cd= | 0.0064008
|  |  |  | @ Cl=0.6, Cd= | 0.0095669
alpha (deg) | Cl | Cd | Cm | Cl/Cd
-17 | -0.5915 | 0.18585 | -0.0006 | -3.1827
-16.5 | -0.5795 | 0.17716 | -0.0051 | -3.2711
-16 | -0.5701 | 0.1684 | -0.0093 | -3.3854
-15.5 | -0.5609 | 0.15994 | -0.0136 | -3.5069
-15 | -0.5605 | 0.14813 | -0.0189 | -3.7838
-13.5 | -0.6098 | 0.10523 | -0.0397 | -5.7949
-13 | -0.8616 | 0.04498 | -0.0756 | -19.1552
-12.5 | -0.9449 | 0.03393 | -0.0706 | -27.8485
-12 | -0.9648 | 0.02886 | -0.0649 | -33.4304
-11.5 | -0.9621 | 0.02558 | -0.0595 | -37.6114
-11 | -0.9451 | 0.02332 | -0.0547 | -40.5274
-10.5 | -0.9251 | 0.02086 | -0.0498 | -44.348
-10 | -0.8966 | 0.01896 | -0.0455 | -47.289
-9.5 | -0.8623 | 0.01732 | -0.0418 | -49.7864
-8.5 | -0.7881 | 0.01389 | -0.0352 | -56.7387
-8 | -0.7423 | 0.01306 | -0.0332 | -56.8377
-7.5 | -0.6952 | 0.01224 | -0.0313 | -56.7974
-7 | -0.6462 | 0.01158 | -0.0298 | -55.8031
-6.5 | -0.5992 | 0.01076 | -0.028 | -55.6877
-6 | -0.5504 | 0.01 | -0.0265 | -55.04
-5.5 | -0.4976 | 0.00956 | -0.0258 | -52.0502
-5 | -0.4437 | 0.00917 | -0.0252 | -48.386
-4.5 | -0.3913 | 0.0086 | -0.0245 | -45.5
-4 | -0.336 | 0.00829 | -0.0243 | -40.5308
-3.5 | -0.2811 | 0.00795 | -0.024 | -35.3585
-3 | -0.225 | 0.00764 | -0.024 | -29.4503
-2.5 | -0.1765 | 0.00671 | -0.0229 | -26.304
-2 | -0.1343 | 0.00521 | -0.0211 | -25.7774
-1.5 | -0.0841 | 0.00432 | -0.0203 | -19.4676
-1 | -0.0245 | 0.00433 | -0.0209 | -5.6582
-0.5 | 0.0361 | 0.00434 | -0.0217 | 8.318
0 | 0.0965 | 0.00432 | -0.0225 | 22.338
0.5 | 0.1568 | 0.00438 | -0.0233 | 35.7991
1 | 0.2173 | 0.00434 | -0.0241 | 50.0691
1.5 | 0.2772 | 0.00434 | -0.0248 | 63.871
2 | 0.3361 | 0.00441 | -0.0253 | 76.2132
2.5 | 0.3799 | 0.00551 | -0.0232 | 68.9474
3 | 0.4151 | 0.00707 | -0.0198 | 58.7129
3.5 | 0.4518 | 0.00837 | -0.0165 | 53.9785
4 | 0.503 | 0.00881 | -0.0156 | 57.0942
4.5 | 0.5553 | 0.00919 | -0.0148 | 60.4244
5.5 | 0.6561 | 0.01004 | -0.0124 | 65.3486
6 | 0.7011 | 0.0107 | -0.0102 | 65.5234
7 | 0.7881 | 0.01171 | -0.0051 | 67.3015
7.5 | 0.8242 | 0.0126 | -0.0013 | 65.4127
8 | 0.8623 | 0.01345 | 0.002 | 64.1115
8.5 | 0.9013 | 0.01435 | 0.0051 | 62.8084
9 | 0.9411 | 0.01521 | 0.008 | 61.8738
9.5 | 0.9787 | 0.01626 | 0.011 | 60.1907
10 | 1.0084 | 0.018 | 0.0151 | 56.0222
10.5 | 1.0423 | 0.01941 | 0.0184 | 53.6991
11 | 1.0728 | 0.02108 | 0.0222 | 50.8918
11.5 | 1.0978 | 0.02284 | 0.0266 | 48.0648
12.5 | 1.1471 | 0.02833 | 0.0321 | 40.4906
13 | 1.1328 | 0.03407 | 0.0372 | 33.2492
13.5 | 1.1145 | 0.04028 | 0.041 | 27.6688
14 | 1.0879 | 0.04787 | 0.0429 | 22.7261
14.5 | 1.053 | 0.05755 | 0.0419 | 18.2971
15 | 1.009 | 0.07092 | 0.036 | 14.2273
15.5 | 0.9461 | 0.09284 | 0.0213 | 10.1907
16 | 0.7011 | 0.16794 | -0.0169 | 4.1747
16.5 | 0.7036 | 0.17965 | -0.0226 | 3.9165
17 | 0.7138 | 0.1887 | -0.0275 | 3.7827
17.5 | 0.7197 | 0.20013 | -0.0329 | 3.5962

## 55. Re 2M Mach 0.50 (1)
BIGFOIL.COM POLAR EXPORT
NACA66A113
NACA66A113 |  |  |  | Cl Max: | 1.121 | at alpha= | 20 | deg
JavaFoil+Calcfoil stall+Eppler ext transition |  |  |  | L/D Max: | 88.35 | at alpha= | 2 | deg
Re: | 2000000 |  |  | Cd Min: | 0.00427 | at alpha= | 0.5 | deg
Mach: | 0.5 |  |  | Cl=0 at alpha= | -0.81429 | deg
|  |  |  | @ Cl=0.1, Cd= | 0.0042962
|  |  |  | @ Cl=0.4, Cd= | 0.0052405
|  |  |  | @ Cl=0.6, Cd= | 0.010231
alpha (deg) | Cl | Cd | Cm | Cl/Cd
-20 | -1.042 | 0.17821 | 0.01 | -5.85
-19.5 | -1.016 | 0.17203 | 0.01 | -5.906
-19 | -0.99 | 0.16832 | 0.009 | -5.881
-18.5 | -0.963 | 0.1612 | 0.009 | -5.974
-18 | -0.935 | 0.15732 | 0.008 | -5.943
-17.5 | -0.908 | 0.15247 | 0.007 | -5.957
-17 | -0.882 | 0.14799 | 0.007 | -5.957
-16.5 | -0.855 | 0.14376 | 0.006 | -5.948
-16 | -0.827 | 0.13679 | 0.006 | -6.048
-15.5 | -0.8 | 0.13313 | 0.005 | -6.009
-15 | -0.773 | 0.12729 | 0.005 | -6.076
-14.5 | -0.747 | 0.12333 | 0.004 | -6.055
-14 | -0.72 | 0.12074 | 0.003 | -5.963
-13.5 | -0.692 | 0.11252 | 0.003 | -6.149
-13 | -0.665 | 0.10728 | 0.002 | -6.198
-12.5 | -0.638 | 0.10222 | 0.002 | -6.242
-12 | -0.611 | 0.09872 | 0.001 | -6.19
-11.5 | -0.584 | 0.09549 | 0.001 | -6.117
-11 | -0.557 | 0.0961 | 0 | -5.799
-10.5 | -0.529 | 0.08187 | 0 | -6.467
-10 | -0.502 | 0.08434 | -0.001 | -5.955
-9.5 | -0.475 | 0.08014 | -0.001 | -5.929
-9 | -0.448 | 0.07701 | -0.002 | -5.818
-8.5 | -0.421 | 0.05426 | -0.002 | -7.761
-8 | -0.393 | 0.06482 | -0.002 | -6.067
-7.5 | -0.366 | 0.0525 | -0.003 | -6.975
-7 | -0.464 | 0.04862 | -0.003 | -9.543
-6.5 | -0.523 | 0.04392 | -0.004 | -11.9
-6 | -0.628 | 0.01155 | -0.01 | -54.334
-5.5 | -0.592 | 0.01098 | -0.011 | -53.951
-5 | -0.545 | 0.01031 | -0.012 | -52.812
-4.5 | -0.489 | 0.00982 | -0.013 | -49.765
-4 | -0.428 | 0.00941 | -0.015 | -45.551
-3.5 | -0.365 | 0.00903 | -0.016 | -40.4
-3 | -0.299 | 0.00868 | -0.017 | -34.438
-2.5 | -0.232 | 0.00835 | -0.018 | -27.743
-2 | -0.163 | 0.00805 | -0.019 | -20.309
-1.5 | -0.095 | 0.0045 | -0.02 | -21.121
-1 | -0.026 | 0.00447 | -0.021 | -5.775
-0.5 | 0.044 | 0.00428 | -0.023 | 10.217
0 | 0.113 | 0.0043 | -0.024 | 26.366
0.5 | 0.183 | 0.00427 | -0.025 | 42.743
1 | 0.252 | 0.00431 | -0.026 | 58.51
1.5 | 0.321 | 0.00436 | -0.027 | 73.481
2 | 0.389 | 0.0044 | -0.028 | 88.35
2.5 | 0.453 | 0.00929 | -0.029 | 48.781
3 | 0.519 | 0.00967 | -0.03 | 53.693
3.5 | 0.583 | 0.0101 | -0.031 | 57.726
4 | 0.644 | 0.01057 | -0.032 | 60.959
4.5 | 0.702 | 0.01112 | -0.033 | 63.133
5 | 0.755 | 0.01166 | -0.034 | 64.699
5.5 | 0.799 | 0.01242 | -0.035 | 64.348
6 | 0.83 | 0.01322 | -0.036 | 62.81
6.5 | 0.689 | 0.04344 | -0.018 | 15.857
7 | 0.649 | 0.04833 | -0.016 | 13.418
7.5 | 0.453 | 0.05181 | -0.018 | 8.752
8 | 0.48 | 0.05798 | -0.018 | 8.283
8.5 | 0.507 | 0.07526 | -0.018 | 6.738
9 | 0.535 | 0.05923 | -0.02 | 9.028
9.5 | 0.561 | 0.06384 | -0.02 | 8.794
10 | 0.588 | 0.07045 | -0.021 | 8.349
10.5 | 0.615 | 0.08707 | -0.021 | 7.06
11 | 0.642 | 0.09625 | -0.022 | 6.668
11.5 | 0.669 | 0.09626 | -0.023 | 6.948
12 | 0.695 | 0.09941 | -0.023 | 6.995
12.5 | 0.722 | 0.1027 | -0.024 | 7.029
13 | 0.748 | 0.10766 | -0.024 | 6.951
13.5 | 0.776 | 0.11308 | -0.026 | 6.858
14 | 0.803 | 0.11891 | -0.027 | 6.75
14.5 | 0.829 | 0.12554 | -0.027 | 6.602
15 | 0.855 | 0.12533 | -0.028 | 6.822
15.5 | 0.882 | 0.13206 | -0.029 | 6.678
16 | 0.911 | 0.14012 | -0.032 | 6.5
16.5 | 0.935 | 0.14405 | -0.031 | 6.494
17 | 0.962 | 0.14947 | -0.032 | 6.434
17.5 | 0.988 | 0.15381 | -0.033 | 6.426
18 | 1.017 | 0.1594 | -0.035 | 6.382
18.5 | 1.042 | 0.1609 | -0.035 | 6.476
19 | 1.068 | 0.16444 | -0.036 | 6.494
19.5 | 1.094 | 0.16861 | -0.036 | 6.487
20 | 1.121 | 0.17929 | -0.037 | 6.25

## 56. Re 2M Mach 0.50 (2)
BIGFOIL.COM POLAR EXPORT
NACA66A113
NACA66A113 |  |  |  | Cl Max: | 0.8589 | at alpha= | 8.5 | deg
XFOIL ncrit=9 |  |  |  | L/D Max: | 81.6274 | at alpha= | 2 | deg
Re: | 2000000 |  |  | Cd Min: | 0.254 | at alpha= | -20 | deg
Mach: | 0.5 |  |  | Cl=0 at alpha= | -0.79592 | deg
|  |  |  | @ Cl=0.1, Cd= | 0.0046277
|  |  |  | @ Cl=0.4, Cd= | 0.0061836
|  |  |  | @ Cl=0.6, Cd= | 0.010783
alpha (deg) | Cl | Cd | Cm | Cl/Cd
-20 | -0.7316 | 0.254 | 0.0335 | -2.8803
-19.5 | -0.7112 | 0.24472 | 0.0281 | -2.9062
-19 | -0.6909 | 0.23596 | 0.0229 | -2.928
-18.5 | -0.6719 | 0.22679 | 0.0177 | -2.9627
-18 | -0.6507 | 0.21947 | 0.0131 | -2.9649
-17.5 | -0.6296 | 0.21202 | 0.0083 | -2.9695
-17 | -0.6098 | 0.20303 | 0.0031 | -3.0035
-16.5 | -0.5917 | 0.19392 | -0.0021 | -3.0513
-15.5 | -0.5568 | 0.17767 | -0.0108 | -3.1339
-15 | -0.5292 | 0.16845 | -0.0188 | -3.1416
-14.5 | -0.5241 | 0.15673 | -0.0236 | -3.344
-14 | -0.5116 | 0.14794 | -0.0278 | -3.4582
-13.5 | -0.5007 | 0.13941 | -0.0322 | -3.5916
-13 | -0.4883 | 0.13127 | -0.0366 | -3.7198
-12.5 | -0.4787 | 0.12229 | -0.0414 | -3.9145
-12 | -0.4749 | 0.11232 | -0.0467 | -4.2281
-11.5 | -0.4769 | 0.1014 | -0.0526 | -4.7032
-11 | -0.4873 | 0.08946 | -0.0592 | -5.4471
-10.5 | -0.5002 | 0.07723 | -0.0667 | -6.4768
-10 | -0.53 | 0.0602 | -0.0794 | -8.804
-9.5 | -0.5666 | 0.04923 | -0.0848 | -11.5092
-9 | -0.6034 | 0.04047 | -0.0842 | -14.9098
-8.5 | -0.6414 | 0.0336 | -0.0792 | -19.0893
-8 | -0.6646 | 0.02842 | -0.0713 | -23.3849
-7.5 | -0.6747 | 0.02415 | -0.0616 | -27.9379
-7 | -0.6576 | 0.01942 | -0.0547 | -33.862
-6.5 | -0.6065 | 0.01491 | -0.0519 | -40.6774
-6 | -0.5561 | 0.01254 | -0.0483 | -44.3461
-5.5 | -0.5139 | 0.01133 | -0.0432 | -45.3575
-5 | -0.4658 | 0.01037 | -0.0392 | -44.918
-4.5 | -0.4113 | 0.00975 | -0.0364 | -42.1846
-4 | -0.3583 | 0.00897 | -0.0337 | -39.9443
-3.5 | -0.2984 | 0.00854 | -0.0323 | -34.9415
-3 | -0.2385 | 0.00811 | -0.0311 | -29.4081
-2.5 | -0.1774 | 0.00777 | -0.0303 | -22.8314
-2 | -0.1363 | 0.00629 | -0.0267 | -21.6693
-1.5 | -0.0956 | 0.00455 | -0.0231 | -21.011
-1 | -0.028 | 0.00452 | -0.0237 | -6.1947
-0.5 | 0.0406 | 0.00455 | -0.0245 | 8.9231
0 | 0.1094 | 0.00464 | -0.0254 | 23.5776
0.5 | 0.1781 | 0.00461 | -0.0263 | 38.6334
1 | 0.2467 | 0.00462 | -0.0272 | 53.3983
1.5 | 0.3152 | 0.0046 | -0.0279 | 68.5217
2 | 0.3812 | 0.00467 | -0.0279 | 81.6274
2.5 | 0.4048 | 0.00657 | -0.0208 | 61.6134
3 | 0.4243 | 0.00831 | -0.0129 | 51.059
3.5 | 0.4661 | 0.0091 | -0.0086 | 51.2198
4 | 0.5127 | 0.00955 | -0.0047 | 53.6859
4.5 | 0.5574 | 0.0102 | -0.0005 | 54.6471
5 | 0.6056 | 0.01086 | 0.003 | 55.7643
5.5 | 0.6498 | 0.01179 | 0.0073 | 55.1145
6 | 0.6906 | 0.01294 | 0.0121 | 53.3694
6.5 | 0.731 | 0.01425 | 0.0169 | 51.2982
7 | 0.7713 | 0.01588 | 0.0218 | 48.5705
7.5 | 0.812 | 0.01844 | 0.0268 | 44.0347
8 | 0.852 | 0.02312 | 0.0313 | 36.8512
8.5 | 0.8589 | 0.02829 | 0.0382 | 30.3606
9 | 0.8439 | 0.03393 | 0.0452 | 24.8718
9.5 | 0.8143 | 0.04081 | 0.0505 | 19.9534
10 | 0.7748 | 0.04992 | 0.0524 | 15.5208
10.5 | 0.7364 | 0.06018 | 0.05 | 12.2366
11 | 0.6991 | 0.07381 | 0.0417 | 9.4716
11.5 | 0.6719 | 0.09186 | 0.0291 | 7.3144
12 | 0.6526 | 0.10632 | 0.0208 | 6.1381
13.5 | 0.6458 | 0.1428 | -0.0002 | 4.5224

## 57. Re 3M Mach 0.00 (1)
BIGFOIL.COM POLAR EXPORT
NACA66A113
NACA66A113 |  |  |  | Cl Max: | 1.062 | at alpha= | 11 | deg
JavaFoil+Calcfoil stall+Eppler ext transition |  |  |  | L/D Max: | 96.969 | at alpha= | 2.5 | deg
Re: | 3000000 |  |  | Cd Min: | 0.00392 | at alpha= | 0 | deg
Mach: | 0 |  |  | Cl=0 at alpha= | -0.81667 | deg
|  |  |  | @ Cl=0.1, Cd= | 0.0039207
|  |  |  | @ Cl=0.4, Cd= | 0.0042438
|  |  |  | @ Cl=0.6, Cd= | 0.008796
alpha (deg) | Cl | Cd | Cm | Cl/Cd
-15.5 | -0.707 | 0.11366 | 0.004 | -6.224
-15 | -0.725 | 0.10763 | 0.004 | -6.733
-14.5 | -0.74 | 0.10205 | 0.003 | -7.254
-14 | -0.754 | 0.09529 | 0.003 | -7.91
-13.5 | -0.765 | 0.09022 | 0.002 | -8.474
-13 | -0.773 | 0.08477 | 0.002 | -9.118
-12.5 | -0.778 | 0.07964 | 0.002 | -9.769
-12 | -0.781 | 0.07413 | 0.001 | -10.531
-11.5 | -0.779 | 0.06946 | 0.001 | -11.213
-11 | -0.776 | 0.06313 | 0 | -12.295
-10.5 | -0.906 | 0.01497 | 0 | -60.535
-10 | -0.905 | 0.01282 | -0.001 | -70.6
-9.5 | -0.881 | 0.01216 | -0.002 | -72.41
-9 | -0.851 | 0.01162 | -0.003 | -73.176
-8.5 | -0.817 | 0.0111 | -0.004 | -73.541
-8 | -0.779 | 0.01059 | -0.005 | -73.527
-7.5 | -0.738 | 0.01017 | -0.006 | -72.56
-7 | -0.693 | 0.00973 | -0.007 | -71.277
-6.5 | -0.646 | 0.00937 | -0.008 | -68.994
-6 | -0.597 | 0.00789 | -0.009 | -75.646
-5.5 | -0.545 | 0.00807 | -0.01 | -67.486
-5 | -0.491 | 0.00779 | -0.011 | -62.972
-4.5 | -0.435 | 0.00795 | -0.012 | -54.702
-4 | -0.378 | 0.00764 | -0.013 | -49.491
-3.5 | -0.32 | 0.0074 | -0.014 | -43.273
-3 | -0.261 | 0.00717 | -0.015 | -36.428
-2.5 | -0.202 | 0.00691 | -0.016 | -29.224
-2 | -0.142 | 0.00678 | -0.017 | -21.001
-1.5 | -0.082 | 0.00394 | -0.018 | -20.907
-1 | -0.022 | 0.00394 | -0.019 | -5.675
-0.5 | 0.038 | 0.00393 | -0.02 | 9.649
0 | 0.098 | 0.00392 | -0.021 | 25.077
0.5 | 0.158 | 0.00394 | -0.021 | 40.193
1 | 0.219 | 0.00396 | -0.022 | 55.239
1.5 | 0.278 | 0.004 | -0.023 | 69.521
2 | 0.338 | 0.00403 | -0.024 | 83.793
2.5 | 0.397 | 0.0041 | -0.025 | 96.969
3 | 0.455 | 0.00688 | -0.026 | 66.073
3.5 | 0.512 | 0.00832 | -0.027 | 61.577
4 | 0.569 | 0.00861 | -0.028 | 66.108
4.5 | 0.624 | 0.00894 | -0.029 | 69.833
5 | 0.678 | 0.00923 | -0.03 | 73.471
5.5 | 0.73 | 0.00956 | -0.031 | 76.408
6 | 0.78 | 0.00997 | -0.032 | 78.318
6.5 | 0.828 | 0.01037 | -0.033 | 79.875
7 | 0.874 | 0.01085 | -0.034 | 80.485
7.5 | 0.916 | 0.01134 | -0.034 | 80.804
8 | 0.952 | 0.01184 | -0.035 | 80.443
8.5 | 0.984 | 0.01236 | -0.036 | 79.602
9 | 1.01 | 0.01291 | -0.037 | 78.248
9.5 | 1.031 | 0.01348 | -0.038 | 76.491
10 | 1.047 | 0.01409 | -0.039 | 74.31
10.5 | 1.057 | 0.01491 | -0.04 | 70.944
11 | 1.062 | 0.01565 | -0.04 | 67.842
11.5 | 1.059 | 0.01674 | -0.041 | 63.3
12 | 1.044 | 0.01896 | -0.041 | 55.082
12.5 | 0.87 | 0.07973 | -0.023 | 10.911
13 | 0.859 | 0.08546 | -0.023 | 10.051
13.5 | 0.845 | 0.09166 | -0.023 | 9.22
14 | 0.829 | 0.09796 | -0.023 | 8.463
14.5 | 0.811 | 0.10391 | -0.023 | 7.804
15 | 0.791 | 0.10946 | -0.023 | 7.225
15.5 | 0.77 | 0.11403 | -0.024 | 6.751
16 | 0.747 | 0.12146 | -0.023 | 6.148

## 58. Re 3M Mach 0.00 (2)
BIGFOIL.COM POLAR EXPORT
NACA66A113
NACA66A113 |  |  |  | Cl Max: | 1.4469 | at alpha= | 18.5 | deg
XFOIL ncrit=9 |  |  |  | L/D Max: | 82.0419 | at alpha= | 8.5 | deg
Re: | 3000000 |  |  | Cd Min: | 0.10727 | at alpha= | -20 | deg
Mach: | 0 |  |  | Cl=0 at alpha= | -0.79931 | deg
|  |  |  | @ Cl=0.1, Cd= | 0.0036934
|  |  |  | @ Cl=0.4, Cd= | 0.0067083
|  |  |  | @ Cl=0.6, Cd= | 0.0085205
alpha (deg) | Cl | Cd | Cm | Cl/Cd
-20 | -1.0961 | 0.10727 | -0.0306 | -10.2181
-19.5 | -1.1732 | 0.0828 | -0.0457 | -14.1691
-19 | -1.2615 | 0.0602 | -0.059 | -20.9551
-18.5 | -1.2798 | 0.05147 | -0.0625 | -24.865
-18 | -1.2951 | 0.04437 | -0.0638 | -29.1886
-17.5 | -1.3245 | 0.03697 | -0.0628 | -35.8263
-17 | -1.3369 | 0.03189 | -0.0605 | -41.9222
-16.5 | -1.3289 | 0.02876 | -0.0582 | -46.2065
-16 | -1.3172 | 0.02607 | -0.0556 | -50.5255
-15 | -1.2584 | 0.0227 | -0.0535 | -55.4361
-14.5 | -1.2319 | 0.02127 | -0.0512 | -57.9173
-14 | -1.2046 | 0.02016 | -0.0483 | -59.752
-13.5 | -1.1775 | 0.01895 | -0.0453 | -62.1372
-13 | -1.1461 | 0.01797 | -0.0427 | -63.7785
-12.5 | -1.1091 | 0.0174 | -0.0406 | -63.7414
-12 | -1.0762 | 0.01652 | -0.0379 | -65.1453
-11.5 | -1.0565 | 0.01474 | -0.0328 | -71.6757
-11 | -1.0238 | 0.01394 | -0.0295 | -73.4433
-10.5 | -0.9827 | 0.01324 | -0.0276 | -74.2221
-10 | -0.9376 | 0.01273 | -0.0264 | -73.6528
-9.5 | -0.8918 | 0.01215 | -0.0253 | -73.3992
-8.5 | -0.796 | 0.01118 | -0.0238 | -71.1986
-8 | -0.752 | 0.0103 | -0.0222 | -73.0097
-7.5 | -0.7023 | 0.00983 | -0.0217 | -71.4446
-7 | -0.651 | 0.00945 | -0.0214 | -68.8889
-6.5 | -0.5992 | 0.00911 | -0.0212 | -65.7739
-6 | -0.5478 | 0.00865 | -0.0209 | -63.3295
-5.5 | -0.4955 | 0.00827 | -0.0207 | -59.9154
-5 | -0.442 | 0.008 | -0.0208 | -55.25
-4.5 | -0.3879 | 0.0077 | -0.0209 | -50.3766
-4 | -0.3336 | 0.0074 | -0.0211 | -45.0811
-3.5 | -0.2786 | 0.00717 | -0.0214 | -38.8563
-2.5 | -0.1721 | 0.00634 | -0.0214 | -27.1451
-2 | -0.1248 | 0.0053 | -0.0207 | -23.5472
-1.5 | -0.0774 | 0.00416 | -0.02 | -18.6058
-1 | -0.0234 | 0.00372 | -0.0202 | -6.2903
-0.5 | 0.0349 | 0.00369 | -0.021 | 9.458
0 | 0.0934 | 0.00369 | -0.0218 | 25.3117
0.5 | 0.1519 | 0.00372 | -0.0227 | 40.8333
1 | 0.21 | 0.00374 | -0.0235 | 56.1497
1.5 | 0.2681 | 0.00377 | -0.0242 | 71.1141
2 | 0.3186 | 0.00443 | -0.0237 | 71.9187
2.5 | 0.361 | 0.00568 | -0.022 | 63.5563
3 | 0.4031 | 0.00679 | -0.0201 | 59.3667
3.5 | 0.4486 | 0.0076 | -0.0188 | 59.0263
4 | 0.501 | 0.00793 | -0.0186 | 63.1778
4.5 | 0.5532 | 0.00827 | -0.0183 | 66.8924
5 | 0.6055 | 0.00855 | -0.0182 | 70.8187
5.5 | 0.6554 | 0.00896 | -0.0175 | 73.1473
6 | 0.7066 | 0.00927 | -0.0171 | 76.2244
6.5 | 0.7564 | 0.00964 | -0.0165 | 78.4647
7 | 0.8033 | 0.01013 | -0.0154 | 79.2991
7.5 | 0.8504 | 0.01057 | -0.0143 | 80.4541
8 | 0.8968 | 0.011 | -0.0131 | 81.5273
8.5 | 0.9402 | 0.01146 | -0.0114 | 82.0419
9 | 0.9772 | 0.01203 | -0.0084 | 81.2303
9.5 | 1.0107 | 0.01287 | -0.005 | 78.5315
10 | 1.0515 | 0.01332 | -0.003 | 78.9414
10.5 | 1.0886 | 0.01402 | -0.0005 | 77.6462
11 | 1.1264 | 0.01468 | 0.0017 | 76.7302
11.5 | 1.1619 | 0.01545 | 0.0042 | 75.2039
12 | 1.1931 | 0.01648 | 0.0073 | 72.3968
12.5 | 1.2124 | 0.01801 | 0.0121 | 67.3182
13 | 1.2585 | 0.01881 | 0.0118 | 66.9059
13.5 | 1.2879 | 0.02018 | 0.0144 | 63.8206
14 | 1.3234 | 0.0211 | 0.016 | 62.7204
14.5 | 1.3518 | 0.02255 | 0.0183 | 59.9468
15 | 1.3782 | 0.02415 | 0.0206 | 57.0683
15.5 | 1.4024 | 0.02596 | 0.0229 | 54.0216
16 | 1.4249 | 0.02793 | 0.0251 | 51.0168
16.5 | 1.4364 | 0.03082 | 0.0278 | 46.6061
17 | 1.4326 | 0.03517 | 0.031 | 40.7336
17.5 | 1.4332 | 0.03944 | 0.033 | 36.3387
18 | 1.4426 | 0.04318 | 0.034 | 33.409
18.5 | 1.4469 | 0.04772 | 0.0344 | 30.3206
19 | 1.4385 | 0.05413 | 0.034 | 26.5749
19.5 | 1.4373 | 0.0603 | 0.0326 | 23.8358
20 | 1.4299 | 0.0679 | 0.0298 | 21.0589

## 59. Re 3M Mach 0.10 (1)
BIGFOIL.COM POLAR EXPORT
NACA66A113
NACA66A113 |  |  |  | Cl Max: | 1.051 | at alpha= | 11 | deg
JavaFoil+Calcfoil stall+Eppler ext transition |  |  |  | L/D Max: | 97.705 | at alpha= | 2.5 | deg
Re: | 3000000 |  |  | Cd Min: | 0.00393 | at alpha= | -0.5 | deg
Mach: | 0.1 |  |  | Cl=0 at alpha= | -0.81667 | deg
|  |  |  | @ Cl=0.1, Cd= | 0.0039305
|  |  |  | @ Cl=0.4, Cd= | 0.0041383
|  |  |  | @ Cl=0.6, Cd= | 0.0088127
alpha (deg) | Cl | Cd | Cm | Cl/Cd
-15 | -0.692 | 0.11119 | 0.004 | -6.223
-14.5 | -0.711 | 0.10309 | 0.003 | -6.9
-14 | -0.728 | 0.09665 | 0.003 | -7.533
-13.5 | -0.743 | 0.0915 | 0.002 | -8.117
-13 | -0.754 | 0.08569 | 0.002 | -8.8
-12.5 | -0.762 | 0.0808 | 0.002 | -9.435
-12 | -0.767 | 0.07516 | 0.001 | -10.209
-11.5 | -0.768 | 0.07105 | 0.001 | -10.805
-11 | -0.765 | 0.06565 | 0 | -11.656
-10.5 | -0.76 | 0.06035 | 0 | -12.585
-10 | -0.9 | 0.01299 | -0.001 | -69.328
-9.5 | -0.878 | 0.01234 | -0.002 | -71.149
-9 | -0.85 | 0.01172 | -0.003 | -72.476
-8.5 | -0.817 | 0.0112 | -0.004 | -72.916
-8 | -0.78 | 0.01066 | -0.005 | -73.166
-7.5 | -0.739 | 0.01022 | -0.006 | -72.315
-7 | -0.695 | 0.00983 | -0.007 | -70.681
-6.5 | -0.648 | 0.00941 | -0.008 | -68.883
-6 | -0.599 | 0.00904 | -0.009 | -66.228
-5.5 | -0.547 | 0.00811 | -0.01 | -67.418
-5 | -0.493 | 0.0078 | -0.011 | -63.149
-4.5 | -0.437 | 0.00794 | -0.012 | -55.03
-4 | -0.38 | 0.0077 | -0.013 | -49.315
-3.5 | -0.322 | 0.00748 | -0.014 | -43.004
-3 | -0.263 | 0.00726 | -0.015 | -36.185
-2.5 | -0.203 | 0.007 | -0.016 | -28.996
-2 | -0.143 | 0.00678 | -0.017 | -21.105
-1.5 | -0.083 | 0.00395 | -0.018 | -20.953
-1 | -0.022 | 0.00395 | -0.019 | -5.692
-0.5 | 0.038 | 0.00393 | -0.02 | 9.689
0 | 0.099 | 0.00393 | -0.021 | 25.114
0.5 | 0.159 | 0.00396 | -0.022 | 40.212
1 | 0.22 | 0.00396 | -0.023 | 55.45
1.5 | 0.28 | 0.00399 | -0.024 | 70.13
2 | 0.34 | 0.00404 | -0.025 | 84.085
2.5 | 0.399 | 0.00409 | -0.026 | 97.705
3 | 0.457 | 0.00689 | -0.026 | 66.324
3.5 | 0.515 | 0.00834 | -0.027 | 61.732
4 | 0.572 | 0.00866 | -0.028 | 66.041
4.5 | 0.627 | 0.00896 | -0.029 | 69.952
5 | 0.681 | 0.00926 | -0.03 | 73.553
5.5 | 0.733 | 0.00962 | -0.031 | 76.192
6 | 0.783 | 0.01002 | -0.032 | 78.175
6.5 | 0.831 | 0.01043 | -0.033 | 79.673
7 | 0.876 | 0.01093 | -0.034 | 80.18
7.5 | 0.918 | 0.01143 | -0.035 | 80.286
8 | 0.953 | 0.01193 | -0.036 | 79.937
8.5 | 0.984 | 0.01248 | -0.036 | 78.815
9 | 1.009 | 0.01305 | -0.037 | 77.297
9.5 | 1.028 | 0.01362 | -0.038 | 75.519
10 | 1.042 | 0.01433 | -0.039 | 72.706
10.5 | 1.049 | 0.01509 | -0.04 | 69.531
11 | 1.051 | 0.0159 | -0.04 | 66.055
11.5 | 1.042 | 0.01721 | -0.041 | 60.555
12 | 0.87 | 0.0706 | -0.026 | 12.33
12.5 | 0.851 | 0.08133 | -0.023 | 10.464
13 | 0.836 | 0.08614 | -0.022 | 9.71
13.5 | 0.819 | 0.09238 | -0.022 | 8.869
14 | 0.8 | 0.09894 | -0.022 | 8.083
14.5 | 0.778 | 0.10538 | -0.022 | 7.38
15 | 0.754 | 0.11282 | -0.023 | 6.682
15.5 | 0.729 | 0.11897 | -0.023 | 6.125
16 | 0.702 | 0.1237 | -0.023 | 5.675

## 60. Re 3M Mach 0.10 (2)
BIGFOIL.COM POLAR EXPORT
NACA66A113
NACA66A113 |  |  |  | Cl Max: | 1.4137 | at alpha= | 18 | deg
XFOIL ncrit=9 |  |  |  | L/D Max: | 81.4026 | at alpha= | 8.5 | deg
Re: | 3000000 |  |  | Cd Min: | 0.09349 | at alpha= | -19 | deg
Mach: | 0.1 |  |  | Cl=0 at alpha= | -0.79949 | deg
|  |  |  | @ Cl=0.1, Cd= | 0.0037021
|  |  |  | @ Cl=0.4, Cd= | 0.0067352
|  |  |  | @ Cl=0.6, Cd= | 0.0085449
alpha (deg) | Cl | Cd | Cm | Cl/Cd
-19 | -1.0916 | 0.09349 | -0.0404 | -11.6761
-18.5 | -1.1938 | 0.06587 | -0.058 | -18.1236
-18 | -1.2051 | 0.05713 | -0.0626 | -21.094
-17.5 | -1.2504 | 0.0458 | -0.0659 | -27.3013
-17 | -1.2923 | 0.03705 | -0.0651 | -34.8799
-16.5 | -1.2998 | 0.03231 | -0.0629 | -40.229
-16 | -1.2995 | 0.02853 | -0.0601 | -45.5485
-15.5 | -1.2834 | 0.0261 | -0.0576 | -49.1724
-15 | -1.2561 | 0.02433 | -0.056 | -51.6276
-14 | -1.1992 | 0.02124 | -0.052 | -56.4595
-13.5 | -1.1741 | 0.01983 | -0.0487 | -59.2083
-13 | -1.1446 | 0.01867 | -0.0458 | -61.3069
-12.5 | -1.1089 | 0.01795 | -0.0434 | -61.7772
-12 | -1.0764 | 0.01697 | -0.0405 | -63.4296
-11.5 | -1.0519 | 0.01539 | -0.0362 | -68.3496
-11 | -1.023 | 0.01427 | -0.0321 | -71.6889
-10.5 | -0.9851 | 0.01352 | -0.0294 | -72.8624
-10 | -0.9403 | 0.01297 | -0.028 | -72.4981
-9.5 | -0.8947 | 0.01236 | -0.0267 | -72.3867
-9 | -0.8483 | 0.01178 | -0.0255 | -72.0119
-8.5 | -0.7995 | 0.01128 | -0.0247 | -70.8777
-8 | -0.7549 | 0.01044 | -0.0232 | -72.3084
-7.5 | -0.7054 | 0.00991 | -0.0224 | -71.1806
-7 | -0.6539 | 0.00952 | -0.0221 | -68.687
-6.5 | -0.602 | 0.00916 | -0.0218 | -65.7205
-6 | -0.5499 | 0.00873 | -0.0214 | -62.9897
-5.5 | -0.4978 | 0.00831 | -0.0211 | -59.9037
-5 | -0.444 | 0.00802 | -0.0211 | -55.3616
-4.5 | -0.3895 | 0.00773 | -0.0213 | -50.3881
-4 | -0.3351 | 0.00742 | -0.0214 | -45.1617
-3.5 | -0.2798 | 0.0072 | -0.0216 | -38.8611
-3 | -0.2248 | 0.00696 | -0.0219 | -32.2989
-2.5 | -0.1727 | 0.00637 | -0.0216 | -27.1115
-2 | -0.1252 | 0.00533 | -0.0209 | -23.4897
-1.5 | -0.0777 | 0.00418 | -0.0201 | -18.5885
-1 | -0.0235 | 0.00373 | -0.0203 | -6.3003
-0.5 | 0.0351 | 0.0037 | -0.0211 | 9.4865
0 | 0.0939 | 0.0037 | -0.0219 | 25.3784
0.5 | 0.1528 | 0.00372 | -0.0228 | 41.0753
1 | 0.2113 | 0.00375 | -0.0236 | 56.3467
1.5 | 0.2697 | 0.00377 | -0.0244 | 71.5385
2 | 0.3201 | 0.00445 | -0.0238 | 71.9326
2.5 | 0.3625 | 0.00571 | -0.022 | 63.4851
3 | 0.4042 | 0.00685 | -0.02 | 59.0073
3.5 | 0.4501 | 0.00764 | -0.0187 | 58.9136
4 | 0.503 | 0.00795 | -0.0185 | 63.2704
4.5 | 0.5554 | 0.00829 | -0.0182 | 66.9964
5 | 0.6079 | 0.00859 | -0.0179 | 70.7683
5.5 | 0.658 | 0.009 | -0.0172 | 73.1111
6 | 0.7092 | 0.00932 | -0.0167 | 76.0944
7 | 0.805 | 0.01025 | -0.0145 | 78.5366
7.5 | 0.8531 | 0.01065 | -0.0135 | 80.1033
8 | 0.8991 | 0.0111 | -0.0121 | 81
8.5 | 0.9402 | 0.01155 | -0.0097 | 81.4026
9 | 0.976 | 0.01225 | -0.0065 | 79.6735
9.5 | 1.0118 | 0.01303 | -0.0034 | 77.6516
10 | 1.0526 | 0.01354 | -0.0013 | 77.74
10.5 | 1.0898 | 0.01428 | 0.0013 | 76.3165
11 | 1.1277 | 0.01498 | 0.0037 | 75.2804
11.5 | 1.1626 | 0.01585 | 0.0064 | 73.3502
12.5 | 1.2133 | 0.01849 | 0.0144 | 65.6193
13 | 1.2592 | 0.01941 | 0.0143 | 64.8738
13.5 | 1.2873 | 0.02095 | 0.0171 | 61.4463
14 | 1.3215 | 0.02204 | 0.019 | 59.9592
14.5 | 1.3491 | 0.02363 | 0.0215 | 57.0927
15 | 1.3744 | 0.02542 | 0.0239 | 54.0677
15.5 | 1.395 | 0.02759 | 0.0265 | 50.5618
16 | 1.4086 | 0.0304 | 0.0293 | 46.3355
16.5 | 1.4059 | 0.03468 | 0.0326 | 40.5392
17 | 1.4087 | 0.03878 | 0.0347 | 36.3254
17.5 | 1.4113 | 0.04322 | 0.0361 | 32.6539
18 | 1.4137 | 0.04806 | 0.0366 | 29.4153
18.5 | 1.4093 | 0.05413 | 0.0362 | 26.0355
19 | 1.3901 | 0.06282 | 0.034 | 22.1283
19.5 | 1.3705 | 0.07267 | 0.0299 | 18.8592
20 | 1.3405 | 0.08543 | 0.023 | 15.6912

## 61. Re 3M Mach 0.25 (1)
BIGFOIL.COM POLAR EXPORT
NACA66A113
NACA66A113 |  |  |  | Cl Max: | 0.996 | at alpha= | 9.5 | deg
JavaFoil+Calcfoil stall+Eppler ext transition |  |  |  | L/D Max: | 89.947 | at alpha= | 2 | deg
Re: | 3000000 |  |  | Cd Min: | 0.00388 | at alpha= | 2 | deg
Mach: | 0.25 |  |  | Cl=0 at alpha= | -0.81452 | deg
|  |  |  | @ Cl=0.1, Cd= | 0.0039498
|  |  |  | @ Cl=0.4, Cd= | 0.0073055
|  |  |  | @ Cl=0.6, Cd= | 0.11595
alpha (deg) | Cl | Cd | Cm | Cl/Cd
-14 | -0.5 | 0.10471 | 0.003 | -4.778
-13.5 | -0.549 | 0.09904 | 0.002 | -5.539
-13 | -0.591 | 0.09377 | 0.002 | -6.307
-12.5 | -0.629 | 0.08692 | 0.002 | -7.232
-12 | -0.659 | 0.08117 | 0.001 | -8.124
-11.5 | -0.684 | 0.0751 | 0.001 | -9.104
-11 | -0.7 | 0.07039 | 0 | -9.95
-10.5 | -0.71 | 0.06533 | 0 | -10.862
-10 | -0.711 | 0.06123 | -0.001 | -11.605
-9.5 | -0.707 | 0.0548 | -0.001 | -12.894
-9 | -0.835 | 0.0124 | -0.003 | -67.324
-8.5 | -0.811 | 0.01174 | -0.004 | -69.07
-8 | -0.78 | 0.01113 | -0.005 | -70.116
-7.5 | -0.744 | 0.01067 | -0.006 | -69.742
-7 | -0.703 | 0.01021 | -0.007 | -68.855
-6.5 | -0.658 | 0.00971 | -0.008 | -67.786
-6 | -0.61 | 0.00929 | -0.009 | -65.62
-5.5 | -0.558 | 0.00889 | -0.01 | -62.78
-5 | -0.504 | 0.00752 | -0.011 | -67.064
-4.5 | -0.448 | 0.00772 | -0.012 | -58.016
-4 | -0.39 | 0.00784 | -0.013 | -49.726
-3.5 | -0.33 | 0.0076 | -0.014 | -43.432
-3 | -0.27 | 0.00737 | -0.015 | -36.584
-2.5 | -0.208 | 0.00714 | -0.016 | -29.211
-2 | -0.147 | 0.00688 | -0.017 | -21.343
-1.5 | -0.085 | 0.00396 | -0.018 | -21.495
-1 | -0.023 | 0.00395 | -0.019 | -5.84
-0.5 | 0.039 | 0.00394 | -0.02 | 9.918
0 | 0.101 | 0.00395 | -0.021 | 25.674
0.5 | 0.164 | 0.00397 | -0.022 | 41.184
1 | 0.226 | 0.00401 | -0.023 | 56.266
1.5 | 0.287 | 0.00403 | -0.024 | 71.26
2 | 0.349 | 0.00388 | -0.025 | 89.947
2.5 | 0.409 | 0.00791 | -0.026 | 51.664
3 | 0.469 | 0.00823 | -0.027 | 56.961
3.5 | 0.528 | 0.00852 | -0.028 | 61.939
4 | 0.586 | 0.00887 | -0.029 | 66.065
4.5 | 0.642 | 0.00919 | -0.03 | 69.88
5 | 0.697 | 0.00951 | -0.031 | 73.286
5.5 | 0.749 | 0.00991 | -0.032 | 75.603
6 | 0.798 | 0.01038 | -0.033 | 76.915
6.5 | 0.845 | 0.01082 | -0.034 | 78.106
7 | 0.888 | 0.01137 | -0.035 | 78.05
7.5 | 0.926 | 0.01194 | -0.036 | 77.566
8 | 0.956 | 0.01253 | -0.036 | 76.291
8.5 | 0.978 | 0.01315 | -0.037 | 74.311
9 | 0.991 | 0.01376 | -0.038 | 72.054
9.5 | 0.996 | 0.01456 | -0.039 | 68.395
10 | 0.991 | 0.01537 | -0.04 | 64.499
10.5 | 0.815 | 0.06193 | -0.024 | 13.159
11 | 0.79 | 0.07042 | -0.021 | 11.211
11.5 | 0.764 | 0.07601 | -0.021 | 10.05
12 | 0.731 | 0.08205 | -0.021 | 8.905
12.5 | 0.691 | 0.08959 | -0.02 | 7.71
13 | 0.645 | 0.09325 | -0.021 | 6.916
13.5 | 0.593 | 0.10314 | -0.021 | 5.754
14 | 0.537 | 0.10979 | -0.021 | 4.893
14.5 | 0.476 | 0.11595 | -0.022 | 4.109

## 62. Re 3M Mach 0.25 (2)
BIGFOIL.COM POLAR EXPORT
NACA66A113
NACA66A113 |  |  |  | Cl Max: | 1.2623 | at alpha= | 14.5 | deg
XFOIL ncrit=9 |  |  |  | L/D Max: | 77.5451 | at alpha= | 7.5 | deg
Re: | 3000000 |  |  | Cd Min: | 0.22512 | at alpha= | 19.5 | deg
Mach: | 0.25 |  |  | Cl=0 at alpha= | -0.81456 | deg
|  |  |  | @ Cl=0.1, Cd= | 0.00375
|  |  |  | @ Cl=0.4, Cd= | 0.0067875
|  |  |  | @ Cl=0.6, Cd= | 0.0086558
alpha (deg) | Cl | Cd | Cm | Cl/Cd
-17.5 | -0.6148 | 0.18935 | 0.0028 | -3.2469
-17 | -0.6017 | 0.18144 | -0.0016 | -3.3162
-16.5 | -0.5927 | 0.17209 | -0.0063 | -3.4441
-15 | -0.8241 | 0.0862 | -0.0495 | -9.5603
-14 | -1.0154 | 0.03967 | -0.0765 | -25.5962
-13.5 | -1.0435 | 0.03367 | -0.0726 | -30.992
-13 | -1.0562 | 0.02906 | -0.0678 | -36.3455
-12.5 | -1.0596 | 0.02515 | -0.0624 | -42.1312
-12 | -1.047 | 0.02238 | -0.0575 | -46.7828
-11.5 | -1.0285 | 0.01994 | -0.0526 | -51.5797
-11 | -0.998 | 0.01844 | -0.0486 | -54.1215
-10.5 | -0.9786 | 0.0158 | -0.0431 | -61.9367
-10 | -0.9428 | 0.01473 | -0.0392 | -64.0054
-9.5 | -0.9037 | 0.01389 | -0.0357 | -65.0612
-9 | -0.8597 | 0.01299 | -0.0332 | -66.1817
-8.5 | -0.8138 | 0.01214 | -0.031 | -67.0346
-8 | -0.7648 | 0.01151 | -0.0294 | -66.4466
-7.5 | -0.7205 | 0.01047 | -0.027 | -68.8157
-7 | -0.669 | 0.00994 | -0.0258 | -67.3038
-6.5 | -0.616 | 0.00949 | -0.025 | -64.9104
-6 | -0.5621 | 0.00907 | -0.0244 | -61.9735
-5.5 | -0.51 | 0.00854 | -0.0234 | -59.719
-5 | -0.4548 | 0.00817 | -0.0231 | -55.6671
-4.5 | -0.3984 | 0.0079 | -0.0231 | -50.4304
-4 | -0.3431 | 0.00753 | -0.0229 | -45.5644
-3.5 | -0.2863 | 0.00731 | -0.023 | -39.1655
-3 | -0.2295 | 0.00703 | -0.0231 | -32.6458
-2.5 | -0.1748 | 0.00656 | -0.0229 | -26.6463
-2 | -0.1268 | 0.0055 | -0.0219 | -23.0545
-1.5 | -0.0791 | 0.00432 | -0.0209 | -18.3102
-0.5 | 0.0363 | 0.00374 | -0.0217 | 9.7059
0 | 0.0969 | 0.00375 | -0.0226 | 25.84
0.5 | 0.1577 | 0.00375 | -0.0235 | 42.0533
1 | 0.2181 | 0.00379 | -0.0243 | 57.5462
1.5 | 0.2784 | 0.00381 | -0.0251 | 73.0709
2 | 0.3287 | 0.00457 | -0.0242 | 71.9256
2.5 | 0.37 | 0.0059 | -0.0218 | 62.7119
3 | 0.4109 | 0.00711 | -0.0194 | 57.7918
3.5 | 0.4591 | 0.00778 | -0.018 | 59.0103
4 | 0.513 | 0.0081 | -0.0175 | 63.3333
4.5 | 0.5667 | 0.00843 | -0.017 | 67.2242
5 | 0.6198 | 0.00879 | -0.0163 | 70.5119
5.5 | 0.6708 | 0.00921 | -0.0152 | 72.8339
6 | 0.722 | 0.00958 | -0.0141 | 75.3653
6.5 | 0.7713 | 0.01004 | -0.0126 | 76.8227
7 | 0.8158 | 0.01068 | -0.0102 | 76.3858
7.5 | 0.8592 | 0.01108 | -0.0074 | 77.5451
8 | 0.9 | 0.01167 | -0.0043 | 77.1208
8.5 | 0.9398 | 0.01238 | -0.0011 | 75.9128
9 | 0.9746 | 0.01345 | 0.0028 | 72.461
9.5 | 1.0152 | 0.01422 | 0.0057 | 71.3924
10 | 1.0549 | 0.01508 | 0.0087 | 69.9536
10.5 | 1.0927 | 0.01609 | 0.0118 | 67.9117
11 | 1.1255 | 0.01747 | 0.0155 | 64.4247
11.5 | 1.1512 | 0.01936 | 0.0199 | 59.4628
12 | 1.1784 | 0.02107 | 0.0241 | 55.9279
12.5 | 1.2041 | 0.02322 | 0.0277 | 51.8562
13 | 1.2321 | 0.02553 | 0.0304 | 48.2609
13.5 | 1.2432 | 0.02886 | 0.0346 | 43.0769
14 | 1.2548 | 0.0322 | 0.0381 | 38.9689
14.5 | 1.2623 | 0.03601 | 0.0411 | 35.0542
15 | 1.2462 | 0.0422 | 0.0438 | 29.5308
15.5 | 1.2174 | 0.05041 | 0.0446 | 24.15
16 | 1.155 | 0.06446 | 0.0404 | 17.9181
16.5 | 0.8066 | 0.14736 | -0.0089 | 5.4737
17 | 0.8675 | 0.14241 | -0.0066 | 6.0916
19 | 0.7761 | 0.21614 | -0.0449 | 3.5907
19.5 | 0.7874 | 0.22512 | -0.0499 | 3.4977

## 63. Re 3M Mach 0.50 (1)
BIGFOIL.COM POLAR EXPORT
NACA66A113
NACA66A113 |  |  |  | Cl Max: | 1.122 | at alpha= | 20 | deg
JavaFoil+Calcfoil stall+Eppler ext transition |  |  |  | L/D Max: | 97.271 | at alpha= | 2 | deg
Re: | 3000000 |  |  | Cd Min: | 0.00387 | at alpha= | 0 | deg
Mach: | 0.5 |  |  | Cl=0 at alpha= | -0.81429 | deg
|  |  |  | @ Cl=0.1, Cd= | 0.003902
|  |  |  | @ Cl=0.4, Cd= | 0.0047869
|  |  |  | @ Cl=0.6, Cd= | 0.0095128
alpha (deg) | Cl | Cd | Cm | Cl/Cd
-20 | -1.043 | 0.16839 | 0.011 | -6.195
-19.5 | -1.017 | 0.164 | 0.01 | -6.199
-19 | -0.99 | 0.15957 | 0.009 | -6.206
-18.5 | -0.965 | 0.15339 | 0.009 | -6.292
-18 | -0.936 | 0.14847 | 0.008 | -6.302
-17.5 | -0.909 | 0.14446 | 0.007 | -6.291
-17 | -0.882 | 0.14051 | 0.007 | -6.278
-16.5 | -0.856 | 0.13634 | 0.006 | -6.276
-16 | -0.828 | 0.12893 | 0.006 | -6.425
-15.5 | -0.8 | 0.12672 | 0.005 | -6.317
-15 | -0.774 | 0.12177 | 0.005 | -6.356
-14.5 | -0.747 | 0.11785 | 0.004 | -6.341
-14 | -0.72 | 0.11326 | 0.004 | -6.361
-13.5 | -0.692 | 0.10686 | 0.003 | -6.478
-13 | -0.665 | 0.10047 | 0.002 | -6.621
-12.5 | -0.638 | 0.09757 | 0.002 | -6.542
-12 | -0.611 | 0.09472 | 0.001 | -6.455
-11.5 | -0.584 | 0.08984 | 0.001 | -6.505
-11 | -0.558 | 0.08895 | 0 | -6.269
-10.5 | -0.53 | 0.07768 | 0 | -6.82
-10 | -0.503 | 0.06849 | -0.001 | -7.341
-9.5 | -0.476 | 0.06219 | -0.001 | -7.65
-9 | -0.449 | 0.05729 | -0.002 | -7.833
-8.5 | -0.422 | 0.0528 | -0.002 | -7.991
-8 | -0.393 | 0.06145 | -0.003 | -6.403
-7.5 | -0.366 | 0.05055 | -0.003 | -7.247
-7 | -0.464 | 0.04695 | -0.004 | -9.889
-6.5 | -0.523 | 0.04268 | -0.004 | -12.261
-6 | -0.629 | 0.01086 | -0.01 | -57.904
-5.5 | -0.594 | 0.01018 | -0.011 | -58.3
-5 | -0.546 | 0.00956 | -0.012 | -57.057
-4.5 | -0.49 | 0.00911 | -0.013 | -53.767
-4 | -0.429 | 0.00873 | -0.015 | -49.192
-3.5 | -0.366 | 0.00837 | -0.016 | -43.692
-3 | -0.299 | 0.00804 | -0.017 | -37.22
-2.5 | -0.232 | 0.00776 | -0.018 | -29.891
-2 | -0.164 | 0.00691 | -0.019 | -23.701
-1.5 | -0.095 | 0.00411 | -0.02 | -23.144
-1 | -0.026 | 0.00405 | -0.021 | -6.363
-0.5 | 0.044 | 0.00404 | -0.023 | 10.82
0 | 0.113 | 0.00387 | -0.024 | 29.3
0.5 | 0.183 | 0.0039 | -0.025 | 46.904
1 | 0.252 | 0.00393 | -0.026 | 64.216
1.5 | 0.321 | 0.00396 | -0.027 | 80.977
2 | 0.389 | 0.004 | -0.028 | 97.271
2.5 | 0.454 | 0.00865 | -0.029 | 52.429
3 | 0.52 | 0.00898 | -0.03 | 57.877
3.5 | 0.584 | 0.0094 | -0.031 | 62.156
4 | 0.645 | 0.00983 | -0.032 | 65.638
4.5 | 0.703 | 0.01032 | -0.033 | 68.19
5 | 0.756 | 0.01084 | -0.034 | 69.713
5.5 | 0.8 | 0.01153 | -0.035 | 69.39
6 | 0.832 | 0.0123 | -0.036 | 67.65
6.5 | 0.84 | 0.01306 | -0.037 | 64.364
7 | 0.649 | 0.04664 | -0.017 | 13.923
7.5 | 0.454 | 0.05044 | -0.018 | 8.998
8 | 0.481 | 0.05593 | -0.018 | 8.59
8.5 | 0.507 | 0.07022 | -0.019 | 7.225
9 | 0.536 | 0.05738 | -0.021 | 9.336
9.5 | 0.562 | 0.06195 | -0.021 | 9.077
10 | 0.589 | 0.0679 | -0.022 | 8.672
10.5 | 0.615 | 0.07539 | -0.022 | 8.162
11 | 0.642 | 0.08965 | -0.022 | 7.163
11.5 | 0.669 | 0.09026 | -0.023 | 7.414
12 | 0.696 | 0.09325 | -0.024 | 7.461
12.5 | 0.722 | 0.09814 | -0.024 | 7.359
13 | 0.749 | 0.10079 | -0.025 | 7.428
13.5 | 0.776 | 0.10626 | -0.027 | 7.307
14 | 0.803 | 0.11387 | -0.027 | 7.053
14.5 | 0.829 | 0.11851 | -0.028 | 6.997
15 | 0.856 | 0.11916 | -0.028 | 7.18
15.5 | 0.883 | 0.12467 | -0.03 | 7.082
16 | 0.911 | 0.13312 | -0.032 | 6.846
16.5 | 0.936 | 0.13576 | -0.031 | 6.894
17 | 0.962 | 0.14015 | -0.032 | 6.866
17.5 | 0.989 | 0.14655 | -0.033 | 6.749
18 | 1.019 | 0.14912 | -0.036 | 6.83
18.5 | 1.042 | 0.15079 | -0.035 | 6.914
19 | 1.069 | 0.15705 | -0.036 | 6.804
19.5 | 1.095 | 0.16298 | -0.037 | 6.719
20 | 1.122 | 0.16838 | -0.038 | 6.665

## 64. Re 3M Mach 0.50 (2)
BIGFOIL.COM POLAR EXPORT
NACA66A113
NACA66A113 |  |  |  | Cl Max: | 0.886 | at alpha= | 8.5 | deg
XFOIL ncrit=9 |  |  |  | L/D Max: | 79.275 | at alpha= | 1.5 | deg
Re: | 3000000 |  |  | Cd Min: | 0.25237 | at alpha= | -20 | deg
Mach: | 0.5 |  |  | Cl=0 at alpha= | -0.79827 | deg
|  |  |  | @ Cl=0.1, Cd= | 0.0039542
|  |  |  | @ Cl=0.4, Cd= | 0.0069779
|  |  |  | @ Cl=0.6, Cd= | 0.009475
alpha (deg) | Cl | Cd | Cm | Cl/Cd
-20 | -0.732 | 0.25237 | 0.0332 | -2.9005
-19.5 | -0.7118 | 0.24464 | 0.0282 | -2.9096
-19 | -0.6915 | 0.23616 | 0.0231 | -2.9281
-18.5 | -0.6734 | 0.22575 | 0.0177 | -2.9829
-18 | -0.6538 | 0.2172 | 0.0127 | -3.0101
-17.5 | -0.633 | 0.20967 | 0.0078 | -3.019
-17 | -0.6143 | 0.201 | 0.0029 | -3.0562
-16 | -0.5706 | 0.18372 | -0.0089 | -3.1058
-14.5 | -0.532 | 0.15647 | -0.0221 | -3.4
-14 | -0.519 | 0.1475 | -0.0269 | -3.5186
-13 | -0.4966 | 0.1294 | -0.0368 | -3.8377
-12.5 | -0.4964 | 0.11793 | -0.0427 | -4.2093
-12 | -0.4965 | 0.10718 | -0.0486 | -4.6324
-11.5 | -0.5077 | 0.095 | -0.0556 | -5.3442
-11 | -0.5162 | 0.08385 | -0.0624 | -6.1562
-10.5 | -0.5332 | 0.07003 | -0.0719 | -7.6139
-10 | -0.5598 | 0.05607 | -0.0825 | -9.9839
-9.5 | -0.5977 | 0.04628 | -0.0856 | -12.9149
-9 | -0.6279 | 0.03932 | -0.0837 | -15.969
-8.5 | -0.6574 | 0.03337 | -0.078 | -19.7003
-8 | -0.6839 | 0.02784 | -0.0691 | -24.5654
-7.5 | -0.7007 | 0.02211 | -0.0587 | -31.6915
-7 | -0.6781 | 0.0152 | -0.053 | -44.6118
-6.5 | -0.6279 | 0.0127 | -0.0492 | -49.4409
-6 | -0.5858 | 0.01119 | -0.0437 | -52.3503
-5.5 | -0.5381 | 0.01011 | -0.0393 | -53.2245
-5 | -0.4881 | 0.00919 | -0.0354 | -53.1121
-4.5 | -0.4302 | 0.00865 | -0.0332 | -49.7341
-4 | -0.3693 | 0.0082 | -0.0316 | -45.0366
-3.5 | -0.309 | 0.00774 | -0.0303 | -39.9225
-3 | -0.2457 | 0.00744 | -0.0297 | -33.0242
-2.5 | -0.183 | 0.00714 | -0.0292 | -25.6303
-2 | -0.1287 | 0.00636 | -0.0275 | -20.2358
-1.5 | -0.0833 | 0.0049 | -0.0248 | -17
-1 | -0.028 | 0.00392 | -0.0236 | -7.1429
-0.5 | 0.0414 | 0.00392 | -0.0246 | 10.5612
0 | 0.11 | 0.00396 | -0.0255 | 27.7778
0.5 | 0.1793 | 0.00392 | -0.0265 | 45.7398
1 | 0.2483 | 0.00395 | -0.0275 | 62.8608
1.5 | 0.3171 | 0.004 | -0.0283 | 79.275
2 | 0.363 | 0.00514 | -0.0251 | 70.6226
2.5 | 0.3934 | 0.00674 | -0.0192 | 58.368
3 | 0.4278 | 0.00798 | -0.0138 | 53.609
3.5 | 0.4837 | 0.00838 | -0.0118 | 57.7208
4 | 0.5357 | 0.0088 | -0.0089 | 60.875
4.5 | 0.583 | 0.00921 | -0.005 | 63.3008
5 | 0.6279 | 0.00991 | -0.0006 | 63.3602
5.5 | 0.6766 | 0.01059 | 0.0032 | 63.8905
6 | 0.7238 | 0.01141 | 0.0073 | 63.4356
6.5 | 0.7622 | 0.01269 | 0.0128 | 60.063
7 | 0.8006 | 0.01421 | 0.0183 | 56.3406
7.5 | 0.8392 | 0.01617 | 0.0238 | 51.8986
8 | 0.8783 | 0.01924 | 0.0289 | 45.6497
8.5 | 0.886 | 0.02623 | 0.0359 | 33.7781
9 | 0.8653 | 0.03279 | 0.0438 | 26.3891
9.5 | 0.8393 | 0.03931 | 0.0497 | 21.3508
10 | 0.8094 | 0.04668 | 0.0526 | 17.3393
10.5 | 0.7713 | 0.05617 | 0.0517 | 13.7315
11 | 0.7351 | 0.0681 | 0.0456 | 10.7944
12 | 0.6882 | 0.10005 | 0.0234 | 6.8786
12.5 | 0.6755 | 0.11321 | 0.0155 | 5.9668
13.5 | 0.6582 | 0.13825 | 0.0026 | 4.7609

## 65. Re 4M Mach 0.00 (1)
BIGFOIL.COM POLAR EXPORT
NACA66A113
NACA66A113 |  |  |  | Cl Max: | 1.064 | at alpha= | 11 | deg
JavaFoil+Calcfoil stall+Eppler ext transition |  |  |  | L/D Max: | 103.238 | at alpha= | 2.5 | deg
Re: | 4000000 |  |  | Cd Min: | 0.00371 | at alpha= | 0 | deg
Mach: | 0 |  |  | Cl=0 at alpha= | -0.81667 | deg
|  |  |  | @ Cl=0.1, Cd= | 0.0037107
|  |  |  | @ Cl=0.4, Cd= | 0.0040129
|  |  |  | @ Cl=0.6, Cd= | 0.0083427
alpha (deg) | Cl | Cd | Cm | Cl/Cd
-16 | -0.689 | 0.11849 | 0.004 | -5.815
-15.5 | -0.708 | 0.11174 | 0.004 | -6.335
-15 | -0.725 | 0.1056 | 0.004 | -6.869
-14.5 | -0.741 | 0.10044 | 0.003 | -7.377
-14 | -0.755 | 0.09396 | 0.003 | -8.031
-13.5 | -0.766 | 0.08835 | 0.003 | -8.67
-13 | -0.775 | 0.08212 | 0.002 | -9.442
-12.5 | -0.781 | 0.07692 | 0.002 | -10.158
-12 | -0.789 | 0.0683 | 0.001 | -11.555
-11.5 | -0.903 | 0.02027 | 0.001 | -44.557
-11 | -0.931 | 0.01378 | 0.001 | -67.55
-10.5 | -0.921 | 0.01299 | 0 | -70.937
-10 | -0.907 | 0.01214 | -0.001 | -74.735
-9.5 | -0.882 | 0.01152 | -0.002 | -76.612
-9 | -0.852 | 0.01101 | -0.003 | -77.409
-8.5 | -0.818 | 0.01055 | -0.004 | -77.545
-8 | -0.78 | 0.01004 | -0.005 | -77.692
-7.5 | -0.739 | 0.00964 | -0.006 | -76.619
-7 | -0.694 | 0.00925 | -0.007 | -75.079
-6.5 | -0.647 | 0.00779 | -0.008 | -83.042
-6 | -0.597 | 0.00796 | -0.009 | -75.019
-5.5 | -0.545 | 0.00812 | -0.01 | -67.151
-5 | -0.491 | 0.00781 | -0.011 | -62.899
-4.5 | -0.435 | 0.00749 | -0.012 | -58.115
-4 | -0.378 | 0.00726 | -0.013 | -52.133
-3.5 | -0.32 | 0.00703 | -0.014 | -45.543
-3 | -0.261 | 0.00689 | -0.015 | -37.957
-2.5 | -0.202 | 0.00694 | -0.016 | -29.107
-2 | -0.142 | 0.00671 | -0.017 | -21.199
-1.5 | -0.082 | 0.00373 | -0.018 | -22.114
-1 | -0.022 | 0.00372 | -0.019 | -6.003
-0.5 | 0.038 | 0.00373 | -0.02 | 10.154
0 | 0.098 | 0.00371 | -0.021 | 26.47
0.5 | 0.158 | 0.00373 | -0.021 | 42.524
1 | 0.219 | 0.00376 | -0.022 | 58.224
1.5 | 0.278 | 0.00376 | -0.023 | 74.005
2 | 0.338 | 0.00381 | -0.024 | 88.789
2.5 | 0.397 | 0.00385 | -0.025 | 103.238
3 | 0.455 | 0.007 | -0.026 | 64.984
3.5 | 0.513 | 0.00718 | -0.027 | 71.492
4 | 0.57 | 0.00819 | -0.028 | 69.551
4.5 | 0.625 | 0.00847 | -0.029 | 73.781
5 | 0.679 | 0.00878 | -0.03 | 77.343
5.5 | 0.731 | 0.0091 | -0.031 | 80.37
6 | 0.781 | 0.00947 | -0.032 | 82.483
6.5 | 0.829 | 0.00985 | -0.033 | 84.162
7 | 0.875 | 0.01031 | -0.034 | 84.816
7.5 | 0.917 | 0.01076 | -0.035 | 85.203
8 | 0.954 | 0.01122 | -0.035 | 84.965
8.5 | 0.985 | 0.01172 | -0.036 | 84.036
9 | 1.011 | 0.01224 | -0.037 | 82.64
9.5 | 1.033 | 0.01278 | -0.038 | 80.843
10 | 1.049 | 0.01336 | -0.039 | 78.538
10.5 | 1.059 | 0.01411 | -0.04 | 75.038
11 | 1.064 | 0.01483 | -0.04 | 71.756
11.5 | 1.063 | 0.01574 | -0.041 | 67.565
12 | 1.055 | 0.0169 | -0.042 | 62.469
12.5 | 0.878 | 0.07453 | -0.026 | 11.781
13 | 0.862 | 0.08265 | -0.025 | 10.433
13.5 | 0.847 | 0.08934 | -0.024 | 9.482
14 | 0.83 | 0.09521 | -0.023 | 8.721
14.5 | 0.812 | 0.10172 | -0.023 | 7.98
15 | 0.791 | 0.10755 | -0.023 | 7.359
15.5 | 0.771 | 0.11223 | -0.024 | 6.866
16 | 0.747 | 0.11977 | -0.024 | 6.239

## 66. Re 4M Mach 0.00 (2)
BIGFOIL.COM POLAR EXPORT
NACA66A113
NACA66A113 |  |  |  | Cl Max: | 1.5472 | at alpha= | 20 | deg
XFOIL ncrit=9 |  |  |  | L/D Max: | 88.9844 | at alpha= | 8 | deg
Re: | 4000000 |  |  | Cd Min: | 0.05419 | at alpha= | -20 | deg
Mach: | 0 |  |  | Cl=0 at alpha= | -0.80329 | deg
|  |  |  | @ Cl=0.1, Cd= | 0.0033854
|  |  |  | @ Cl=0.4, Cd= | 0.0066382
|  |  |  | @ Cl=0.6, Cd= | 0.0080229
alpha (deg) | Cl | Cd | Cm | Cl/Cd
-20 | -1.3978 | 0.05419 | -0.0613 | -25.7944
-19.5 | -1.42 | 0.04603 | -0.0633 | -30.8494
-19 | -1.4217 | 0.04096 | -0.0634 | -34.7095
-18.5 | -1.417 | 0.03696 | -0.0628 | -38.3387
-18 | -1.4051 | 0.03388 | -0.0617 | -41.4728
-17.5 | -1.4 | 0.03046 | -0.0597 | -45.9619
-17 | -1.378 | 0.02849 | -0.0582 | -48.3678
-16.5 | -1.36 | 0.02631 | -0.0561 | -51.6914
-16 | -1.344 | 0.02406 | -0.0534 | -55.8603
-15.5 | -1.3167 | 0.02165 | -0.053 | -60.8176
-15 | -1.3041 | 0.01982 | -0.0484 | -65.7972
-14.5 | -1.2799 | 0.01847 | -0.0451 | -69.2962
-14 | -1.2489 | 0.01752 | -0.0425 | -71.2842
-13.5 | -1.2177 | 0.01657 | -0.0398 | -73.4882
-13 | -1.1844 | 0.01573 | -0.0372 | -75.2956
-12.5 | -1.1493 | 0.01505 | -0.0346 | -76.3654
-12 | -1.115 | 0.01435 | -0.0317 | -77.7003
-11.5 | -1.08 | 0.01373 | -0.0287 | -78.6599
-11 | -1.0378 | 0.01324 | -0.027 | -78.3837
-10.5 | -0.9994 | 0.01222 | -0.0248 | -81.784
-10 | -0.9561 | 0.01148 | -0.0232 | -83.284
-9.5 | -0.9086 | 0.01098 | -0.0224 | -82.7505
-9 | -0.8601 | 0.01052 | -0.0217 | -81.7586
-8.5 | -0.8105 | 0.0101 | -0.0212 | -80.2475
-8 | -0.7596 | 0.00973 | -0.0209 | -78.0678
-7.5 | -0.7105 | 0.00919 | -0.0202 | -77.3123
-7 | -0.6595 | 0.00874 | -0.0198 | -75.4577
-6.5 | -0.6069 | 0.00842 | -0.0198 | -72.0784
-6 | -0.5536 | 0.00814 | -0.0198 | -68.0098
-5.5 | -0.5004 | 0.00779 | -0.0198 | -64.2362
-5 | -0.4467 | 0.00748 | -0.0199 | -59.7193
-4.5 | -0.3918 | 0.00727 | -0.0202 | -53.8927
-4 | -0.3371 | 0.00699 | -0.0204 | -48.226
-3 | -0.2261 | 0.00653 | -0.0212 | -34.6248
-2.5 | -0.1721 | 0.00617 | -0.0213 | -27.893
-2 | -0.1218 | 0.00544 | -0.021 | -22.3897
-1.5 | -0.072 | 0.00453 | -0.0207 | -15.894
-1 | -0.0227 | 0.00348 | -0.0202 | -6.523
-0.5 | 0.035 | 0.00342 | -0.021 | 10.2339
0 | 0.0937 | 0.00338 | -0.0219 | 27.7219
0.5 | 0.1523 | 0.00343 | -0.0228 | 44.4023
1 | 0.2106 | 0.00344 | -0.0236 | 61.2209
1.5 | 0.2674 | 0.00362 | -0.0242 | 73.8674
2 | 0.3112 | 0.00487 | -0.0226 | 63.9014
3 | 0.4026 | 0.00669 | -0.0202 | 60.1794
3.5 | 0.4526 | 0.00724 | -0.0196 | 62.5138
4 | 0.506 | 0.00754 | -0.0196 | 67.1088
4.5 | 0.5594 | 0.00779 | -0.0196 | 71.81
5 | 0.6117 | 0.00809 | -0.0193 | 75.6119
5.5 | 0.6638 | 0.0084 | -0.0191 | 79.0238
6 | 0.7155 | 0.00871 | -0.0188 | 82.147
6.5 | 0.7651 | 0.0091 | -0.0182 | 84.0769
7 | 0.8143 | 0.00949 | -0.0174 | 85.8061
7.5 | 0.8639 | 0.00983 | -0.0168 | 87.884
8 | 0.9112 | 0.01024 | -0.0158 | 88.9844
8.5 | 0.9549 | 0.01084 | -0.0141 | 88.0904
9 | 0.9973 | 0.0113 | -0.0122 | 88.2566
9.5 | 1.0365 | 0.01172 | -0.0096 | 88.4386
10 | 1.0753 | 0.01221 | -0.0071 | 88.0672
10.5 | 1.1128 | 0.01283 | -0.0046 | 86.7342
11 | 1.1486 | 0.01358 | -0.0019 | 84.5803
11.5 | 1.1807 | 0.01458 | 0.0013 | 80.9808
12 | 1.217 | 0.0153 | 0.0036 | 79.5425
12.5 | 1.2512 | 0.01609 | 0.0062 | 77.7626
13 | 1.2839 | 0.01685 | 0.009 | 76.1958
14 | 1.3563 | 0.01883 | 0.0121 | 72.0287
14.5 | 1.386 | 0.02012 | 0.0145 | 68.8867
15 | 1.4106 | 0.02181 | 0.0173 | 64.6768
15.5 | 1.4255 | 0.02423 | 0.0208 | 58.832
16 | 1.4531 | 0.02572 | 0.0228 | 56.4969
16.5 | 1.4736 | 0.02779 | 0.0251 | 53.0263
17 | 1.4933 | 0.02998 | 0.0272 | 49.8099
17.5 | 1.5083 | 0.03265 | 0.0293 | 46.196
18 | 1.5228 | 0.03551 | 0.031 | 42.8837
18.5 | 1.5331 | 0.0389 | 0.0325 | 39.4113
19 | 1.5387 | 0.04297 | 0.0336 | 35.8087
19.5 | 1.5426 | 0.04754 | 0.034 | 32.4485
20 | 1.5472 | 0.05234 | 0.0337 | 29.5606

## 67. Re 4M Mach 0.10 (1)
BIGFOIL.COM POLAR EXPORT
NACA66A113
NACA66A113 |  |  |  | Cl Max: | 1.053 | at alpha= | 11 | deg
JavaFoil+Calcfoil stall+Eppler ext transition |  |  |  | L/D Max: | 103.648 | at alpha= | 2.5 | deg
Re: | 4000000 |  |  | Cd Min: | 0.00371 | at alpha= | -1.5 | deg
Mach: | 0.1 |  |  | Cl=0 at alpha= | -0.81667 | deg
|  |  |  | @ Cl=0.1, Cd= | 0.0037203
|  |  |  | @ Cl=0.4, Cd= | 0.0039041
|  |  |  | @ Cl=0.6, Cd= | 0.008375
alpha (deg) | Cl | Cd | Cm | Cl/Cd
-16 | -0.649 | 0.12118 | 0.004 | -5.356
-15.5 | -0.671 | 0.11487 | 0.004 | -5.845
-15 | -0.692 | 0.10665 | 0.004 | -6.493
-14.5 | -0.712 | 0.10014 | 0.003 | -7.109
-14 | -0.729 | 0.09522 | 0.003 | -7.654
-13.5 | -0.744 | 0.08945 | 0.003 | -8.314
-13 | -0.755 | 0.08418 | 0.002 | -8.974
-12.5 | -0.764 | 0.07864 | 0.002 | -9.717
-12 | -0.772 | 0.07171 | 0.001 | -10.766
-11.5 | -0.775 | 0.06615 | 0.001 | -11.713
-11 | -0.917 | 0.0145 | 0.001 | -63.27
-10.5 | -0.914 | 0.01326 | 0 | -68.919
-10 | -0.903 | 0.01227 | -0.001 | -73.572
-9.5 | -0.88 | 0.01171 | -0.002 | -75.144
-9 | -0.851 | 0.01112 | -0.003 | -76.507
-8.5 | -0.818 | 0.01062 | -0.004 | -77.043
-8 | -0.781 | 0.0101 | -0.005 | -77.329
-7.5 | -0.74 | 0.00972 | -0.006 | -76.153
-7 | -0.696 | 0.00933 | -0.007 | -74.623
-6.5 | -0.649 | 0.00784 | -0.008 | -82.744
-6 | -0.599 | 0.00801 | -0.009 | -74.867
-5.5 | -0.547 | 0.0077 | -0.01 | -71.126
-5 | -0.493 | 0.00785 | -0.011 | -62.772
-4.5 | -0.437 | 0.00757 | -0.012 | -57.795
-4 | -0.38 | 0.00733 | -0.013 | -51.835
-3.5 | -0.322 | 0.00709 | -0.014 | -45.369
-3 | -0.263 | 0.00687 | -0.015 | -38.236
-2.5 | -0.203 | 0.00693 | -0.016 | -29.31
-2 | -0.143 | 0.00678 | -0.017 | -21.113
-1.5 | -0.083 | 0.00371 | -0.018 | -22.305
-1 | -0.022 | 0.00371 | -0.019 | -6.054
-0.5 | 0.038 | 0.00371 | -0.02 | 10.268
0 | 0.099 | 0.00372 | -0.021 | 26.515
0.5 | 0.159 | 0.00374 | -0.022 | 42.597
1 | 0.22 | 0.00374 | -0.023 | 58.775
1.5 | 0.28 | 0.00378 | -0.024 | 73.939
2 | 0.34 | 0.00379 | -0.025 | 89.569
2.5 | 0.399 | 0.00385 | -0.026 | 103.648
3 | 0.457 | 0.00699 | -0.026 | 65.445
3.5 | 0.515 | 0.00674 | -0.027 | 76.498
4 | 0.572 | 0.00821 | -0.028 | 69.698
4.5 | 0.628 | 0.00854 | -0.029 | 73.544
5 | 0.682 | 0.00881 | -0.03 | 77.421
5.5 | 0.734 | 0.00916 | -0.031 | 80.104
6 | 0.784 | 0.00953 | -0.032 | 82.347
6.5 | 0.832 | 0.00991 | -0.033 | 83.951
7 | 0.877 | 0.01037 | -0.034 | 84.621
7.5 | 0.919 | 0.01085 | -0.035 | 84.757
8 | 0.955 | 0.01131 | -0.036 | 84.429
8.5 | 0.985 | 0.01185 | -0.036 | 83.097
9 | 1.01 | 0.01237 | -0.037 | 81.676
9.5 | 1.03 | 0.0129 | -0.038 | 79.819
10 | 1.043 | 0.01358 | -0.039 | 76.841
10.5 | 1.051 | 0.01429 | -0.04 | 73.564
11 | 1.053 | 0.01504 | -0.041 | 70.016
11.5 | 1.048 | 0.01602 | -0.041 | 65.422
12 | 1.035 | 0.01744 | -0.042 | 59.339
12.5 | 0.854 | 0.07836 | -0.024 | 10.904
13 | 0.838 | 0.08478 | -0.023 | 9.89
13.5 | 0.821 | 0.09089 | -0.023 | 9.029
14 | 0.8 | 0.09749 | -0.023 | 8.209
14.5 | 0.778 | 0.10411 | -0.023 | 7.475
15 | 0.754 | 0.10907 | -0.023 | 6.916
15.5 | 0.729 | 0.11468 | -0.023 | 6.358
16 | 0.703 | 0.12133 | -0.024 | 5.791

## 68. Re 4M Mach 0.10 (2)
BIGFOIL.COM POLAR EXPORT
NACA66A113
NACA66A113 |  |  |  | Cl Max: | 1.5105 | at alpha= | 18.5 | deg
XFOIL ncrit=9 |  |  |  | L/D Max: | 88.4995 | at alpha= | 8 | deg
Re: | 4000000 |  |  | Cd Min: | 0.07267 | at alpha= | -20 | deg
Mach: | 0.1 |  |  | Cl=0 at alpha= | -0.80345 | deg
|  |  |  | @ Cl=0.1, Cd= | 0.0033948
|  |  |  | @ Cl=0.4, Cd= | 0.0066498
|  |  |  | @ Cl=0.6, Cd= | 0.0080433
alpha (deg) | Cl | Cd | Cm | Cl/Cd
-20 | -1.2917 | 0.07267 | -0.0545 | -17.7749
-19.5 | -1.3543 | 0.05639 | -0.0631 | -24.0167
-19 | -1.3727 | 0.04824 | -0.0657 | -28.4556
-18.5 | -1.3788 | 0.04242 | -0.0663 | -32.5035
-18 | -1.3722 | 0.0384 | -0.0658 | -35.7344
-17.5 | -1.3774 | 0.03373 | -0.0642 | -40.8361
-17 | -1.3593 | 0.03127 | -0.0627 | -43.4698
-16.5 | -1.3457 | 0.02856 | -0.0606 | -47.1183
-16 | -1.3359 | 0.02572 | -0.0576 | -51.9401
-15.5 | -1.3068 | 0.02387 | -0.0566 | -54.7465
-15 | -1.2918 | 0.02142 | -0.0534 | -60.3081
-14.5 | -1.2763 | 0.01948 | -0.0491 | -65.5185
-14 | -1.2481 | 0.01826 | -0.046 | -68.3516
-13.5 | -1.2178 | 0.01718 | -0.0431 | -70.8847
-13 | -1.1848 | 0.01625 | -0.0403 | -72.9108
-12.5 | -1.1495 | 0.0155 | -0.0377 | -74.1613
-12 | -1.1149 | 0.01472 | -0.0347 | -75.7405
-11.5 | -1.0803 | 0.01401 | -0.0315 | -77.1092
-11 | -1.041 | 0.0135 | -0.029 | -77.1111
-10.5 | -1 | 0.01268 | -0.027 | -78.8644
-10 | -0.9599 | 0.01168 | -0.0247 | -82.1832
-9.5 | -0.9127 | 0.01113 | -0.0236 | -82.0036
-9 | -0.8642 | 0.01064 | -0.0228 | -81.2218
-8.5 | -0.8144 | 0.01019 | -0.0221 | -79.9215
-8 | -0.7634 | 0.0098 | -0.0216 | -77.898
-7.5 | -0.7133 | 0.00932 | -0.021 | -76.5343
-7 | -0.6628 | 0.00879 | -0.0204 | -75.4039
-6.5 | -0.61 | 0.00846 | -0.0203 | -72.104
-6 | -0.5564 | 0.00817 | -0.0202 | -68.1028
-5.5 | -0.5027 | 0.00783 | -0.0202 | -64.2018
-5 | -0.4489 | 0.0075 | -0.0202 | -59.8533
-4 | -0.3386 | 0.00701 | -0.0207 | -48.3024
-3.5 | -0.2829 | 0.00678 | -0.021 | -41.7257
-3 | -0.2271 | 0.00655 | -0.0214 | -34.6718
-2.5 | -0.1727 | 0.0062 | -0.0216 | -27.8548
-2 | -0.1222 | 0.00546 | -0.0212 | -22.381
-1.5 | -0.0723 | 0.00454 | -0.0208 | -15.9251
-1 | -0.0228 | 0.00348 | -0.0203 | -6.5517
-0.5 | 0.0352 | 0.00342 | -0.0211 | 10.2924
0 | 0.0943 | 0.00339 | -0.022 | 27.8171
0.5 | 0.1532 | 0.00344 | -0.0229 | 44.5349
1 | 0.2118 | 0.00345 | -0.0237 | 61.3913
1.5 | 0.269 | 0.00362 | -0.0243 | 74.3094
2.5 | 0.3586 | 0.00582 | -0.0215 | 61.6151
3 | 0.404 | 0.00673 | -0.0201 | 60.0297
3.5 | 0.4544 | 0.00727 | -0.0195 | 62.5034
4 | 0.5081 | 0.00757 | -0.0194 | 67.1202
4.5 | 0.5618 | 0.00781 | -0.0194 | 71.9334
5 | 0.6142 | 0.00813 | -0.0191 | 75.5474
5.5 | 0.6666 | 0.00843 | -0.0188 | 79.0747
6.5 | 0.7677 | 0.00917 | -0.0176 | 83.7186
7 | 0.8175 | 0.00955 | -0.0169 | 85.6021
7.5 | 0.8671 | 0.0099 | -0.0161 | 87.5859
8 | 0.9142 | 0.01033 | -0.0149 | 88.4995
8.5 | 0.9564 | 0.01101 | -0.0128 | 86.8665
9 | 0.9977 | 0.01139 | -0.0104 | 87.5944
9.5 | 1.0372 | 0.01186 | -0.0078 | 87.4536
10 | 1.0765 | 0.01239 | -0.0053 | 86.8846
10.5 | 1.1144 | 0.01305 | -0.0027 | 85.3946
11 | 1.1479 | 0.014 | 0.0005 | 81.9929
11.5 | 1.183 | 0.01487 | 0.0033 | 79.5562
12 | 1.2191 | 0.01565 | 0.0058 | 77.8978
12.5 | 1.2529 | 0.01652 | 0.0086 | 75.8414
13 | 1.2851 | 0.01735 | 0.0116 | 74.0692
14 | 1.3566 | 0.0196 | 0.0151 | 69.2143
14.5 | 1.3839 | 0.02114 | 0.0179 | 65.4636
15 | 1.3989 | 0.02361 | 0.0217 | 59.2503
15.5 | 1.422 | 0.02551 | 0.0243 | 55.7428
16 | 1.4496 | 0.02711 | 0.0263 | 53.471
16.5 | 1.467 | 0.02956 | 0.0289 | 49.6279
17 | 1.4835 | 0.03215 | 0.0311 | 46.1431
17.5 | 1.4947 | 0.03535 | 0.0332 | 42.2829
18 | 1.5044 | 0.03889 | 0.0349 | 38.6835
18.5 | 1.5105 | 0.043 | 0.0361 | 35.1279
19 | 1.5096 | 0.04818 | 0.0366 | 31.3325
19.5 | 1.5055 | 0.05418 | 0.0362 | 27.787
20 | 1.5013 | 0.06077 | 0.0346 | 24.7046

## 69. Re 4M Mach 0.25 (1)
BIGFOIL.COM POLAR EXPORT
NACA66A113
NACA66A113 |  |  |  | Cl Max: | 0.998 | at alpha= | 9.5 | deg
JavaFoil+Calcfoil stall+Eppler ext transition |  |  |  | L/D Max: | 90.99 | at alpha= | 2 | deg
Re: | 4000000 |  |  | Cd Min: | 0.00375 | at alpha= | -1.5 | deg
Mach: | 0.25 |  |  | Cl=0 at alpha= | -0.81452 | deg
|  |  |  | @ Cl=0.1, Cd= | 0.0037697
|  |  |  | @ Cl=0.4, Cd= | 0.0063815
|  |  |  | @ Cl=0.6, Cd= | 0.11388
alpha (deg) | Cl | Cd | Cm | Cl/Cd
-14.5 | -0.447 | 0.11189 | 0.003 | -3.998
-14 | -0.501 | 0.10263 | 0.003 | -4.877
-13.5 | -0.549 | 0.09763 | 0.002 | -5.622
-13 | -0.592 | 0.09103 | 0.002 | -6.503
-12.5 | -0.629 | 0.08475 | 0.002 | -7.426
-12 | -0.66 | 0.07942 | 0.001 | -8.313
-11.5 | -0.684 | 0.07371 | 0.001 | -9.284
-11 | -0.701 | 0.06877 | 0 | -10.198
-10.5 | -0.712 | 0.06348 | 0 | -11.214
-10 | -0.713 | 0.05968 | -0.001 | -11.954
-9.5 | -0.854 | 0.01243 | -0.002 | -68.704
-9 | -0.837 | 0.01178 | -0.003 | -71.082
-8.5 | -0.812 | 0.01115 | -0.004 | -72.869
-8 | -0.782 | 0.01055 | -0.005 | -74.082
-7.5 | -0.745 | 0.01014 | -0.006 | -73.53
-7 | -0.704 | 0.00968 | -0.007 | -72.758
-6.5 | -0.659 | 0.00922 | -0.008 | -71.473
-6 | -0.611 | 0.00883 | -0.009 | -69.168
-5.5 | -0.559 | 0.00785 | -0.01 | -71.166
-5 | -0.505 | 0.00758 | -0.011 | -66.568
-4.5 | -0.448 | 0.00774 | -0.012 | -57.852
-4 | -0.39 | 0.00744 | -0.013 | -52.428
-3.5 | -0.33 | 0.0072 | -0.014 | -45.893
-3 | -0.27 | 0.00697 | -0.015 | -38.719
-2.5 | -0.209 | 0.00674 | -0.016 | -30.94
-2 | -0.147 | 0.00649 | -0.017 | -22.654
-1.5 | -0.085 | 0.00375 | -0.018 | -22.686
-1 | -0.023 | 0.00375 | -0.019 | -6.155
-0.5 | 0.039 | 0.00375 | -0.02 | 10.444
0 | 0.101 | 0.00377 | -0.021 | 26.892
0.5 | 0.164 | 0.00375 | -0.022 | 43.603
1 | 0.226 | 0.00376 | -0.023 | 60.014
1.5 | 0.287 | 0.00379 | -0.024 | 75.927
2 | 0.349 | 0.00384 | -0.025 | 90.99
2.5 | 0.409 | 0.00683 | -0.026 | 59.91
3 | 0.469 | 0.00785 | -0.027 | 59.766
3.5 | 0.529 | 0.00811 | -0.028 | 65.158
4 | 0.586 | 0.00841 | -0.029 | 69.692
4.5 | 0.643 | 0.00874 | -0.03 | 73.56
5 | 0.698 | 0.00903 | -0.031 | 77.204
5.5 | 0.75 | 0.00942 | -0.032 | 79.578
6 | 0.799 | 0.00987 | -0.033 | 81.032
6.5 | 0.846 | 0.01028 | -0.034 | 82.299
7 | 0.889 | 0.01079 | -0.035 | 82.386
7.5 | 0.928 | 0.01133 | -0.036 | 81.894
8 | 0.957 | 0.01188 | -0.036 | 80.541
8.5 | 0.979 | 0.01247 | -0.037 | 78.511
9 | 0.993 | 0.01307 | -0.038 | 75.988
9.5 | 0.998 | 0.01383 | -0.039 | 72.173
10 | 0.994 | 0.01459 | -0.04 | 68.121
10.5 | 0.978 | 0.01563 | -0.041 | 62.555
11 | 0.792 | 0.06817 | -0.022 | 11.617
11.5 | 0.764 | 0.07384 | -0.021 | 10.352
12 | 0.731 | 0.08062 | -0.021 | 9.071
12.5 | 0.691 | 0.08768 | -0.021 | 7.886
13 | 0.646 | 0.09255 | -0.022 | 6.974
13.5 | 0.594 | 0.10055 | -0.021 | 5.904
14 | 0.537 | 0.10623 | -0.022 | 5.059
14.5 | 0.477 | 0.11388 | -0.022 | 4.187

## 70. Re 4M Mach 0.25 (2)
BIGFOIL.COM POLAR EXPORT
NACA66A113
NACA66A113 |  |  |  | Cl Max: | 1.3174 | at alpha= | 14.5 | deg
XFOIL ncrit=9 |  |  |  | L/D Max: | 85.4801 | at alpha= | 7.5 | deg
Re: | 4000000 |  |  | Cd Min: | 0.22608 | at alpha= | 19.5 | deg
Mach: | 0.25 |  |  | Cl=0 at alpha= | -0.80384 | deg
|  |  |  | @ Cl=0.1, Cd= | 0.0034218
|  |  |  | @ Cl=0.4, Cd= | 0.0066854
|  |  |  | @ Cl=0.6, Cd= | 0.0081621
alpha (deg) | Cl | Cd | Cm | Cl/Cd
-18.5 | -0.6426 | 0.20449 | 0.0113 | -3.1425
-18 | -0.6401 | 0.19162 | 0.0057 | -3.3405
-17.5 | -0.624 | 0.18512 | 0.0015 | -3.3708
-17 | -0.6104 | 0.17763 | -0.0028 | -3.4364
-16.5 | -0.6036 | 0.16786 | -0.0078 | -3.5959
-16 | -1.0231 | 0.06488 | -0.066 | -15.7691
-15.5 | -1.0549 | 0.05325 | -0.0726 | -19.8103
-14.5 | -1.1087 | 0.03628 | -0.0761 | -30.5595
-14 | -1.1598 | 0.0287 | -0.0703 | -40.4111
-13.5 | -1.1682 | 0.02449 | -0.0648 | -47.7011
-13 | -1.1541 | 0.0219 | -0.0601 | -52.6986
-12 | -1.1006 | 0.01846 | -0.0518 | -59.6208
-11.5 | -1.0717 | 0.01684 | -0.0475 | -63.6401
-11 | -1.0372 | 0.01567 | -0.0436 | -66.1902
-10.5 | -1.0032 | 0.01451 | -0.0394 | -69.1385
-10 | -0.9645 | 0.01378 | -0.0357 | -69.9927
-9.5 | -0.9297 | 0.01223 | -0.0317 | -76.018
-8.5 | -0.833 | 0.01089 | -0.0279 | -76.4922
-8 | -0.7822 | 0.01033 | -0.0265 | -75.7212
-7.5 | -0.7298 | 0.00984 | -0.0254 | -74.1667
-7 | -0.6794 | 0.00918 | -0.024 | -74.0087
-6 | -0.571 | 0.00837 | -0.0227 | -68.2198
-5.5 | -0.515 | 0.00807 | -0.0225 | -63.8166
-5 | -0.4605 | 0.00766 | -0.0221 | -60.1175
-4.5 | -0.4039 | 0.00739 | -0.0221 | -54.6549
-4 | -0.3467 | 0.00713 | -0.0222 | -48.6255
-3.5 | -0.2898 | 0.00685 | -0.0223 | -42.3066
-3 | -0.2323 | 0.00663 | -0.0226 | -35.0377
-2 | -0.1236 | 0.0056 | -0.0222 | -22.0714
-1.5 | -0.0734 | 0.00463 | -0.0216 | -15.8531
-1 | -0.0235 | 0.00351 | -0.021 | -6.6952
-0.5 | 0.0364 | 0.00344 | -0.0217 | 10.5814
0 | 0.0973 | 0.00342 | -0.0227 | 28.4503
0.5 | 0.1581 | 0.00346 | -0.0236 | 45.6936
1 | 0.2187 | 0.00347 | -0.0245 | 63.0259
1.5 | 0.2775 | 0.00365 | -0.025 | 76.0274
2 | 0.3208 | 0.005 | -0.023 | 64.16
2.5 | 0.3661 | 0.006 | -0.0213 | 61.0167
3 | 0.4116 | 0.00692 | -0.0196 | 59.4798
3.5 | 0.4642 | 0.00738 | -0.0189 | 62.8997
4 | 0.519 | 0.00769 | -0.0187 | 67.4902
5 | 0.6271 | 0.00832 | -0.0177 | 75.3726
5.5 | 0.6809 | 0.00862 | -0.0171 | 78.9907
6 | 0.7329 | 0.009 | -0.0161 | 81.4333
6.5 | 0.7822 | 0.00949 | -0.0146 | 82.4236
7 | 0.8326 | 0.00988 | -0.0132 | 84.2713
7.5 | 0.8813 | 0.01031 | -0.0115 | 85.4801
8 | 0.9186 | 0.01097 | -0.0076 | 83.7375
8.5 | 0.9589 | 0.01157 | -0.0043 | 82.8781
9 | 1.0006 | 0.01218 | -0.0013 | 82.1511
9.5 | 1.0425 | 0.01284 | 0.0015 | 81.1916
10 | 1.0822 | 0.01364 | 0.0047 | 79.3402
10.5 | 1.114 | 0.01498 | 0.0088 | 74.3658
11 | 1.1526 | 0.01594 | 0.012 | 72.3087
11.5 | 1.1879 | 0.01712 | 0.0154 | 69.3867
12 | 1.2204 | 0.01849 | 0.0192 | 66.0032
12.5 | 1.2493 | 0.02006 | 0.0232 | 62.2782
13 | 1.2766 | 0.02139 | 0.0276 | 59.6821
13.5 | 1.3069 | 0.02393 | 0.0297 | 54.6135
14 | 1.3036 | 0.02829 | 0.0352 | 46.0799
14.5 | 1.3174 | 0.03141 | 0.0386 | 41.9421
15 | 1.3159 | 0.03593 | 0.0421 | 36.624
15.5 | 1.2964 | 0.04242 | 0.0448 | 30.5611
16 | 1.2817 | 0.0492 | 0.0457 | 26.0508
16.5 | 1.2446 | 0.0596 | 0.0436 | 20.8826
17 | 1.2081 | 0.07207 | 0.0378 | 16.7629
17.5 | 1.1488 | 0.09122 | 0.0255 | 12.5937
18 | 1.0542 | 0.12106 | 0.0062 | 8.7081
18.5 | 0.7684 | 0.20573 | -0.0394 | 3.735
19 | 0.7853 | 0.21197 | -0.0437 | 3.7048
19.5 | 0.7863 | 0.22608 | -0.05 | 3.478

## 71. Re 4M Mach 0.50 (1)
BIGFOIL.COM POLAR EXPORT
NACA66A113
NACA66A113 |  |  |  | Cl Max: | 1.125 | at alpha= | 20 | deg
JavaFoil+Calcfoil stall+Eppler ext transition |  |  |  | L/D Max: | 103.538 | at alpha= | 2 | deg
Re: | 4000000 |  |  | Cd Min: | 0.00368 | at alpha= | 0.5 | deg
Mach: | 0.5 |  |  | Cl=0 at alpha= | -0.81429 | deg
|  |  |  | @ Cl=0.1, Cd= | 0.0038506
|  |  |  | @ Cl=0.4, Cd= | 0.0045114
|  |  |  | @ Cl=0.6, Cd= | 0.0090208
alpha (deg) | Cl | Cd | Cm | Cl/Cd
-20 | -1.044 | 0.16421 | 0.011 | -6.356
-19.5 | -1.017 | 0.1587 | 0.01 | -6.41
-19 | -0.991 | 0.15367 | 0.009 | -6.447
-18.5 | -0.966 | 0.14585 | 0.009 | -6.622
-18 | -0.936 | 0.14334 | 0.008 | -6.533
-17.5 | -0.909 | 0.14055 | 0.008 | -6.469
-17 | -0.882 | 0.13518 | 0.007 | -6.528
-16.5 | -0.856 | 0.13105 | 0.006 | -6.532
-16 | -0.83 | 0.12465 | 0.006 | -6.656
-15.5 | -0.801 | 0.12208 | 0.005 | -6.559
-15 | -0.774 | 0.1167 | 0.005 | -6.634
-14.5 | -0.748 | 0.11278 | 0.004 | -6.628
-14 | -0.721 | 0.10848 | 0.004 | -6.644
-13.5 | -0.693 | 0.10254 | 0.003 | -6.759
-13 | -0.666 | 0.09207 | 0.002 | -7.232
-12.5 | -0.639 | 0.08547 | 0.002 | -7.478
-12 | -0.612 | 0.07821 | 0.001 | -7.827
-11.5 | -0.585 | 0.07292 | 0.001 | -8.026
-11 | -0.56 | 0.06727 | 0 | -8.317
-10.5 | -0.53 | 0.0745 | 0 | -7.115
-10 | -0.503 | 0.06661 | -0.001 | -7.553
-9.5 | -0.476 | 0.0611 | -0.001 | -7.793
-9 | -0.449 | 0.056 | -0.002 | -8.02
-8.5 | -0.512 | 0.01304 | -0.005 | -39.271
-8 | -0.394 | 0.05924 | -0.003 | -6.643
-7.5 | -0.367 | 0.05006 | -0.003 | -7.325
-7 | -0.465 | 0.04629 | -0.004 | -10.037
-6.5 | -0.524 | 0.04179 | -0.005 | -12.55
-6 | -0.63 | 0.01031 | -0.01 | -61.099
-5.5 | -0.594 | 0.00968 | -0.011 | -61.401
-5 | -0.546 | 0.00905 | -0.012 | -60.338
-4.5 | -0.491 | 0.00863 | -0.013 | -56.831
-4 | -0.43 | 0.00827 | -0.015 | -51.952
-3.5 | -0.366 | 0.00796 | -0.016 | -45.96
-3 | -0.3 | 0.00765 | -0.017 | -39.181
-2.5 | -0.232 | 0.0068 | -0.018 | -34.166
-2 | -0.164 | 0.00652 | -0.019 | -25.123
-1.5 | -0.095 | 0.00386 | -0.02 | -24.663
-1 | -0.026 | 0.00385 | -0.021 | -6.696
-0.5 | 0.044 | 0.00381 | -0.023 | 11.486
0 | 0.113 | 0.00386 | -0.024 | 29.334
0.5 | 0.183 | 0.00368 | -0.025 | 49.626
1 | 0.252 | 0.00371 | -0.026 | 68.005
1.5 | 0.321 | 0.00373 | -0.027 | 86.033
2 | 0.389 | 0.00376 | -0.028 | 103.538
2.5 | 0.454 | 0.0082 | -0.029 | 55.369
3 | 0.521 | 0.00853 | -0.03 | 61.039
3.5 | 0.585 | 0.00892 | -0.031 | 65.541
4 | 0.646 | 0.00933 | -0.032 | 69.287
4.5 | 0.704 | 0.00981 | -0.033 | 71.797
5 | 0.757 | 0.01028 | -0.034 | 73.623
5.5 | 0.801 | 0.01096 | -0.035 | 73.136
6 | 0.833 | 0.01167 | -0.036 | 71.358
6.5 | 0.842 | 0.01248 | -0.037 | 67.457
7 | 0.65 | 0.04557 | -0.018 | 14.268
7.5 | 0.454 | 0.04909 | -0.019 | 9.257
8 | 0.481 | 0.05461 | -0.018 | 8.8
8.5 | 0.508 | 0.06853 | -0.019 | 7.406
9 | 0.538 | 0.05526 | -0.024 | 9.742
9.5 | 0.563 | 0.0607 | -0.022 | 9.276
10 | 0.589 | 0.06642 | -0.022 | 8.872
10.5 | 0.616 | 0.07351 | -0.022 | 8.376
11 | 0.642 | 0.08614 | -0.023 | 7.458
11.5 | 0.67 | 0.07334 | -0.025 | 9.142
12 | 0.697 | 0.0796 | -0.025 | 8.755
12.5 | 0.723 | 0.08565 | -0.025 | 8.444
13 | 0.749 | 0.09377 | -0.026 | 7.993
13.5 | 0.777 | 0.10237 | -0.027 | 7.592
14 | 0.803 | 0.10911 | -0.028 | 7.364
14.5 | 0.83 | 0.11506 | -0.028 | 7.209
15 | 0.856 | 0.11619 | -0.029 | 7.366
15.5 | 0.884 | 0.11948 | -0.031 | 7.403
16 | 0.912 | 0.13011 | -0.032 | 7.007
16.5 | 0.936 | 0.12989 | -0.032 | 7.209
17 | 0.963 | 0.13524 | -0.033 | 7.119
17.5 | 0.991 | 0.14153 | -0.034 | 7.003
18 | 1.02 | 0.14659 | -0.036 | 6.959
18.5 | 1.043 | 0.14749 | -0.036 | 7.072
19 | 1.069 | 0.15164 | -0.036 | 7.051
19.5 | 1.096 | 0.15503 | -0.037 | 7.067
20 | 1.125 | 0.16504 | -0.039 | 6.816

## 72. Re 4M Mach 0.50 (2)
BIGFOIL.COM POLAR EXPORT
NACA66A113
NACA66A113 |  |  |  | Cl Max: | 0.9085 | at alpha= | 8.5 | deg
XFOIL ncrit=9 |  |  |  | L/D Max: | 83.4656 | at alpha= | 1.5 | deg
Re: | 4000000 |  |  | Cd Min: | 0.25123 | at alpha= | -20 | deg
Mach: | 0.5 |  |  | Cl=0 at alpha= | -0.80073 | deg
|  |  |  | @ Cl=0.1, Cd= | 0.0035615
|  |  |  | @ Cl=0.4, Cd= | 0.0069428
|  |  |  | @ Cl=0.6, Cd= | 0.0087357
alpha (deg) | Cl | Cd | Cm | Cl/Cd
-20 | -0.734 | 0.25123 | 0.0331 | -2.9216
-19.5 | -0.715 | 0.24197 | 0.0279 | -2.9549
-19 | -0.6946 | 0.23372 | 0.0227 | -2.9719
-18.5 | -0.6725 | 0.2266 | 0.0178 | -2.9678
-18 | -0.6528 | 0.21792 | 0.0127 | -2.9956
-17 | -0.6168 | 0.19976 | 0.0026 | -3.0877
-16.5 | -0.5979 | 0.18963 | -0.0037 | -3.153
-16 | -0.5795 | 0.18264 | -0.0076 | -3.1729
-15.5 | -0.5635 | 0.17401 | -0.0122 | -3.2383
-15 | -0.5477 | 0.16534 | -0.0169 | -3.3126
-14.5 | -0.5372 | 0.15518 | -0.0221 | -3.4618
-14 | -0.5278 | 0.14493 | -0.0275 | -3.6418
-13.5 | -0.5177 | 0.13568 | -0.0327 | -3.8156
-13 | -0.5082 | 0.12644 | -0.0379 | -4.0193
-12.5 | -0.4996 | 0.11733 | -0.0431 | -4.2581
-12 | -0.5001 | 0.10659 | -0.0491 | -4.6918
-11.5 | -0.5104 | 0.09441 | -0.0561 | -5.4062
-11 | -0.5306 | 0.08101 | -0.0642 | -6.5498
-10.5 | -0.5476 | 0.06601 | -0.0755 | -8.2957
-10 | -0.5853 | 0.05268 | -0.0844 | -11.1105
-9.5 | -0.6247 | 0.04351 | -0.0861 | -14.3576
-9 | -0.6641 | 0.03605 | -0.0827 | -18.4216
-8.5 | -0.6949 | 0.03032 | -0.0757 | -22.9189
-8 | -0.7157 | 0.02548 | -0.0661 | -28.0887
-7.5 | -0.7206 | 0.02048 | -0.0565 | -35.1855
-7 | -0.6945 | 0.01423 | -0.0508 | -48.8053
-6.5 | -0.6527 | 0.01133 | -0.0456 | -57.6081
-6 | -0.6082 | 0.01011 | -0.0403 | -60.1583
-5.5 | -0.5554 | 0.00926 | -0.0365 | -59.9784
-5 | -0.4987 | 0.00859 | -0.0337 | -58.0559
-4.5 | -0.4401 | 0.00802 | -0.0314 | -54.8753
-4 | -0.3779 | 0.00764 | -0.0301 | -49.4634
-3.5 | -0.3147 | 0.00731 | -0.0293 | -43.0506
-3 | -0.251 | 0.00699 | -0.0287 | -35.9084
-2.5 | -0.1867 | 0.00672 | -0.0285 | -27.7827
-2 | -0.1258 | 0.00625 | -0.0279 | -20.128
-1.5 | -0.076 | 0.00511 | -0.0258 | -14.8728
-1 | -0.0275 | 0.00366 | -0.0237 | -7.5137
-0.5 | 0.0415 | 0.00357 | -0.0246 | 11.6246
0 | 0.1106 | 0.00356 | -0.0256 | 31.0674
0.5 | 0.18 | 0.00357 | -0.0267 | 50.4202
1 | 0.2492 | 0.0036 | -0.0277 | 69.2222
1.5 | 0.3155 | 0.00378 | -0.0281 | 83.4656
2 | 0.3522 | 0.00544 | -0.0234 | 64.7426
2.5 | 0.3895 | 0.00675 | -0.0187 | 57.7037
3 | 0.4358 | 0.0076 | -0.0153 | 57.3421
3.5 | 0.4936 | 0.00794 | -0.0136 | 62.1662
4 | 0.5507 | 0.00828 | -0.0117 | 66.5097
4.5 | 0.5984 | 0.00872 | -0.0077 | 68.6239
5 | 0.6474 | 0.0092 | -0.0038 | 70.3696
5.5 | 0.6963 | 0.00981 | 0.0001 | 70.9786
6 | 0.7408 | 0.01067 | 0.0048 | 69.4283
6.5 | 0.786 | 0.01162 | 0.0096 | 67.642
7 | 0.8273 | 0.01289 | 0.0149 | 64.1815
7.5 | 0.8632 | 0.01468 | 0.021 | 58.8011
8 | 0.8946 | 0.01833 | 0.0273 | 48.8052
8.5 | 0.9085 | 0.02446 | 0.0341 | 37.1423
9 | 0.8978 | 0.03005 | 0.042 | 29.8769
9.5 | 0.8721 | 0.03632 | 0.0486 | 24.0116
10.5 | 0.7923 | 0.05375 | 0.0526 | 14.7405
11 | 0.7535 | 0.06534 | 0.0475 | 11.532
11.5 | 0.7222 | 0.0804 | 0.0366 | 8.9826
12 | 0.7001 | 0.09781 | 0.0247 | 7.1578
12.5 | 0.6817 | 0.11238 | 0.0157 | 6.066
13 | 0.6712 | 0.1258 | 0.0079 | 5.3355
13.5 | 0.6687 | 0.13791 | 0.0011 | 4.8488

## 73. Re 5M Mach 0.00 (1)
BIGFOIL.COM POLAR EXPORT
NACA66A113
NACA66A113 |  |  |  | Cl Max: | 1.066 | at alpha= | 11 | deg
JavaFoil+Calcfoil stall+Eppler ext transition |  |  |  | L/D Max: | 93.307 | at alpha= | 2 | deg
Re: | 5000000 |  |  | Cd Min: | 0.00359 | at alpha= | -1.5 | deg
Mach: | 0 |  |  | Cl=0 at alpha= | -0.81667 | deg
|  |  |  | @ Cl=0.1, Cd= | 0.0035907
|  |  |  | @ Cl=0.4, Cd= | 0.0043967
|  |  |  | @ Cl=0.6, Cd= | 0.0076836
alpha (deg) | Cl | Cd | Cm | Cl/Cd
-16.5 | -0.67 | 0.12383 | 0.005 | -5.407
-16 | -0.689 | 0.11666 | 0.005 | -5.91
-15.5 | -0.708 | 0.1102 | 0.004 | -6.428
-15 | -0.726 | 0.10386 | 0.004 | -6.991
-14.5 | -0.742 | 0.09843 | 0.003 | -7.535
-14 | -0.756 | 0.09232 | 0.003 | -8.19
-13.5 | -0.768 | 0.08609 | 0.003 | -8.918
-13 | -0.779 | 0.07888 | 0.002 | -9.88
-12.5 | -0.787 | 0.07263 | 0.002 | -10.837
-12 | -0.929 | 0.01635 | 0.002 | -56.821
-11.5 | -0.937 | 0.01429 | 0.001 | -65.568
-11 | -0.935 | 0.01304 | 0.001 | -71.679
-10.5 | -0.924 | 0.0124 | 0 | -74.549
-10 | -0.908 | 0.01164 | -0.001 | -78.049
-9.5 | -0.884 | 0.01105 | -0.002 | -79.964
-9 | -0.853 | 0.01057 | -0.003 | -80.69
-8.5 | -0.819 | 0.01013 | -0.004 | -80.832
-8 | -0.781 | 0.00965 | -0.005 | -80.899
-7.5 | -0.74 | 0.00927 | -0.006 | -79.762
-7 | -0.695 | 0.0078 | -0.007 | -89.176
-6.5 | -0.648 | 0.00797 | -0.008 | -81.254
-6 | -0.598 | 0.0081 | -0.009 | -73.772
-5.5 | -0.545 | 0.00779 | -0.01 | -69.967
-5 | -0.491 | 0.00751 | -0.011 | -65.367
-4.5 | -0.435 | 0.00727 | -0.012 | -59.862
-4 | -0.378 | 0.00704 | -0.013 | -53.75
-3.5 | -0.32 | 0.00712 | -0.014 | -44.966
-3 | -0.261 | 0.00688 | -0.015 | -37.982
-2.5 | -0.202 | 0.00662 | -0.016 | -30.535
-2 | -0.142 | 0.00648 | -0.017 | -21.962
-1.5 | -0.082 | 0.00359 | -0.018 | -22.97
-1 | -0.022 | 0.00359 | -0.019 | -6.224
-0.5 | 0.038 | 0.0036 | -0.02 | 10.507
0 | 0.098 | 0.00359 | -0.021 | 27.339
0.5 | 0.158 | 0.00361 | -0.021 | 43.928
1 | 0.219 | 0.0036 | -0.022 | 60.788
1.5 | 0.278 | 0.00362 | -0.023 | 76.883
2 | 0.338 | 0.00362 | -0.024 | 93.307
2.5 | 0.397 | 0.00427 | -0.025 | 93.149
3 | 0.455 | 0.00672 | -0.026 | 67.737
3.5 | 0.513 | 0.00692 | -0.027 | 74.119
4 | 0.57 | 0.0071 | -0.028 | 80.241
4.5 | 0.625 | 0.00817 | -0.029 | 76.51
5 | 0.68 | 0.00843 | -0.03 | 80.589
5.5 | 0.732 | 0.00877 | -0.031 | 83.461
6 | 0.782 | 0.0091 | -0.032 | 85.986
6.5 | 0.83 | 0.00949 | -0.033 | 87.486
7 | 0.876 | 0.00991 | -0.034 | 88.333
7.5 | 0.918 | 0.01035 | -0.035 | 88.729
8 | 0.954 | 0.01078 | -0.035 | 88.55
8.5 | 0.986 | 0.01126 | -0.036 | 87.602
9 | 1.013 | 0.01175 | -0.037 | 86.195
9.5 | 1.034 | 0.01226 | -0.038 | 84.337
10 | 1.05 | 0.01282 | -0.039 | 81.949
10.5 | 1.061 | 0.01354 | -0.04 | 78.357
11 | 1.066 | 0.0142 | -0.04 | 75.048
11.5 | 1.065 | 0.01505 | -0.041 | 70.761
12 | 1.059 | 0.01605 | -0.042 | 65.965
12.5 | 1.043 | 0.01779 | -0.042 | 58.656
13 | 0.866 | 0.08013 | -0.026 | 10.806
13.5 | 0.85 | 0.08613 | -0.025 | 9.873
14 | 0.832 | 0.09384 | -0.024 | 8.863
14.5 | 0.813 | 0.09936 | -0.024 | 8.181
15 | 0.792 | 0.10586 | -0.024 | 7.483
15.5 | 0.772 | 0.10962 | -0.025 | 7.04
16 | 0.748 | 0.1174 | -0.024 | 6.368

## 74. Re 5M Mach 0.00 (2)
BIGFOIL.COM POLAR EXPORT
NACA66A113
NACA66A113 |  |  |  | Cl Max: | 1.5979 | at alpha= | 20 | deg
XFOIL ncrit=9 |  |  |  | L/D Max: | 95.2394 | at alpha= | 9.5 | deg
Re: | 5000000 |  |  | Cd Min: | 0.04659 | at alpha= | 20 | deg
Mach: | 0 |  |  | Cl=0 at alpha= | -0.82537 | deg
|  |  |  | @ Cl=0.1, Cd= | 0.003219
|  |  |  | @ Cl=0.4, Cd= | 0.0065162
|  |  |  | @ Cl=0.6, Cd= | 0.0076843
alpha (deg) | Cl | Cd | Cm | Cl/Cd
-20 | -1.4902 | 0.04348 | -0.0633 | -34.2732
-19.5 | -1.4933 | 0.03853 | -0.063 | -38.7568
-19 | -1.4892 | 0.03467 | -0.062 | -42.9536
-18.5 | -1.4769 | 0.03175 | -0.0606 | -46.5165
-18 | -1.4618 | 0.02921 | -0.059 | -50.0445
-17.5 | -1.4492 | 0.02662 | -0.0567 | -54.4403
-17 | -1.4274 | 0.02477 | -0.0547 | -57.6262
-16.5 | -1.4051 | 0.02302 | -0.0524 | -61.0382
-16 | -1.3711 | 0.02123 | -0.0524 | -64.5831
-15.5 | -1.3495 | 0.02001 | -0.0489 | -67.4413
-15 | -1.321 | 0.01898 | -0.0462 | -69.5996
-14.5 | -1.2977 | 0.01756 | -0.0428 | -73.9009
-14 | -1.2735 | 0.01617 | -0.0391 | -78.757
-13.5 | -1.2418 | 0.01525 | -0.0363 | -81.4295
-13 | -1.2083 | 0.01449 | -0.0335 | -83.3885
-12.5 | -1.174 | 0.01383 | -0.0306 | -84.8879
-12 | -1.1395 | 0.01323 | -0.0275 | -86.13
-11.5 | -1.0996 | 0.01266 | -0.0254 | -86.8562
-11 | -1.055 | 0.01214 | -0.0242 | -86.9028
-10.5 | -1.0096 | 0.01162 | -0.023 | -86.8847
-10 | -0.9634 | 0.01104 | -0.022 | -87.2645
-9.5 | -0.9184 | 0.01033 | -0.0207 | -88.9061
-9 | -0.8691 | 0.00988 | -0.0201 | -87.9656
-8.5 | -0.8189 | 0.00948 | -0.0197 | -86.3819
-8 | -0.7676 | 0.00912 | -0.0194 | -84.1667
-7.5 | -0.7155 | 0.00878 | -0.0193 | -81.492
-7 | -0.6646 | 0.00834 | -0.0189 | -79.6882
-6.5 | -0.6118 | 0.00799 | -0.0189 | -76.5707
-6 | -0.558 | 0.00771 | -0.019 | -72.3735
-5.5 | -0.5037 | 0.00748 | -0.0192 | -67.3396
-5 | -0.4498 | 0.00716 | -0.0193 | -62.8212
-4.5 | -0.3947 | 0.00692 | -0.0197 | -57.0376
-4 | -0.3392 | 0.00671 | -0.0201 | -50.5514
-3.5 | -0.2839 | 0.00648 | -0.0204 | -43.8117
-3 | -0.228 | 0.00629 | -0.0209 | -36.248
-2.5 | -0.1725 | 0.00601 | -0.0213 | -28.7022
-2 | -0.1201 | 0.00541 | -0.0212 | -22.1996
-1.5 | -0.0692 | 0.00467 | -0.021 | -14.818
-1 | -0.019 | 0.00373 | -0.0207 | -5.0938
-0.5 | 0.0354 | 0.00322 | -0.021 | 10.9938
0 | 0.0939 | 0.00322 | -0.0219 | 29.1615
0.5 | 0.1527 | 0.00321 | -0.0229 | 47.5701
1 | 0.2109 | 0.00328 | -0.0237 | 64.2988
1.5 | 0.2607 | 0.00408 | -0.0231 | 63.8971
2 | 0.3075 | 0.00503 | -0.0221 | 61.1332
2.5 | 0.3554 | 0.00585 | -0.0213 | 60.7521
3 | 0.4036 | 0.00657 | -0.0204 | 61.4307
3.5 | 0.4557 | 0.00697 | -0.0202 | 65.3802
4 | 0.5095 | 0.00723 | -0.0202 | 70.4703
4.5 | 0.5635 | 0.00747 | -0.0203 | 75.4351
5 | 0.6163 | 0.00778 | -0.0202 | 79.2159
5.5 | 0.6693 | 0.00802 | -0.0202 | 83.4539
6 | 0.721 | 0.00833 | -0.0199 | 86.5546
6.5 | 0.7715 | 0.00872 | -0.0193 | 88.4748
7 | 0.8225 | 0.00902 | -0.019 | 91.1863
7.5 | 0.8722 | 0.00936 | -0.0184 | 93.1838
8 | 0.9191 | 0.00985 | -0.0172 | 93.3096
8.5 | 0.9658 | 0.01028 | -0.0161 | 93.9494
9 | 1.0122 | 0.01067 | -0.015 | 94.8641
9.5 | 1.0543 | 0.01107 | -0.013 | 95.2394
10 | 1.0916 | 0.01156 | -0.0101 | 94.4291
10.5 | 1.1274 | 0.0122 | -0.0071 | 92.4098
11.5 | 1.2006 | 0.01357 | -0.0019 | 88.4746
12 | 1.2374 | 0.01424 | 0.0005 | 86.8961
12.5 | 1.2729 | 0.01499 | 0.0029 | 84.9166
13 | 1.307 | 0.01577 | 0.0054 | 82.8789
13.5 | 1.337 | 0.01668 | 0.0086 | 80.1559
14.5 | 1.3991 | 0.01929 | 0.0131 | 72.5298
15 | 1.4283 | 0.02059 | 0.0154 | 69.3686
15.5 | 1.4568 | 0.02195 | 0.0177 | 66.369
16 | 1.4844 | 0.02339 | 0.0198 | 63.463
16.5 | 1.5076 | 0.02517 | 0.0222 | 59.8967
17 | 1.5293 | 0.02712 | 0.0245 | 56.3901
17.5 | 1.5471 | 0.02942 | 0.0268 | 52.5867
18 | 1.5638 | 0.03192 | 0.0288 | 48.9912
18.5 | 1.5779 | 0.03478 | 0.0305 | 45.368
19 | 1.5879 | 0.03815 | 0.0321 | 41.6225
19.5 | 1.5931 | 0.04222 | 0.0333 | 37.7333
20 | 1.5979 | 0.04659 | 0.0338 | 34.2971

## 75. Re 5M Mach 0.10 (1)
BIGFOIL.COM POLAR EXPORT
NACA66A113
NACA66A113 |  |  |  | Cl Max: | 1.055 | at alpha= | 11 | deg
JavaFoil+Calcfoil stall+Eppler ext transition |  |  |  | L/D Max: | 92.695 | at alpha= | 2 | deg
Re: | 5000000 |  |  | Cd Min: | 0.00357 | at alpha= | 0 | deg
Mach: | 0.1 |  |  | Cl=0 at alpha= | -0.81667 | deg
|  |  |  | @ Cl=0.1, Cd= | 0.0035703
|  |  |  | @ Cl=0.4, Cd= | 0.0043605
|  |  |  | @ Cl=0.6, Cd= | 0.0074109
alpha (deg) | Cl | Cd | Cm | Cl/Cd
-16 | -0.649 | 0.11864 | 0.005 | -5.472
-15.5 | -0.672 | 0.11359 | 0.004 | -5.913
-15 | -0.693 | 0.10598 | 0.004 | -6.536
-14.5 | -0.713 | 0.09888 | 0.003 | -7.209
-14 | -0.73 | 0.0937 | 0.003 | -7.788
-13.5 | -0.745 | 0.08809 | 0.003 | -8.456
-13 | -0.757 | 0.08211 | 0.002 | -9.222
-12.5 | -0.768 | 0.07574 | 0.002 | -10.137
-12 | -0.788 | 0.06208 | 0.002 | -12.686
-11.5 | -0.916 | 0.01559 | 0.001 | -58.778
-11 | -0.925 | 0.01333 | 0.001 | -69.4
-10.5 | -0.917 | 0.01258 | 0 | -72.901
-10 | -0.904 | 0.01176 | -0.001 | -76.872
-9.5 | -0.881 | 0.01121 | -0.002 | -78.578
-9 | -0.852 | 0.01067 | -0.003 | -79.871
-8.5 | -0.819 | 0.0102 | -0.004 | -80.316
-8 | -0.782 | 0.00971 | -0.005 | -80.507
-7.5 | -0.741 | 0.00935 | -0.006 | -79.291
-7 | -0.697 | 0.00788 | -0.007 | -88.427
-6.5 | -0.65 | 0.00802 | -0.008 | -81.052
-6 | -0.6 | 0.0077 | -0.009 | -77.936
-5.5 | -0.548 | 0.00781 | -0.01 | -70.15
-5 | -0.493 | 0.00756 | -0.011 | -65.251
-4.5 | -0.437 | 0.00726 | -0.012 | -60.237
-4 | -0.38 | 0.00703 | -0.013 | -54.109
-3.5 | -0.322 | 0.00713 | -0.014 | -45.164
-3 | -0.263 | 0.00695 | -0.015 | -37.8
-2.5 | -0.203 | 0.00669 | -0.016 | -30.367
-2 | -0.143 | 0.00646 | -0.017 | -22.138
-1.5 | -0.083 | 0.00358 | -0.018 | -23.146
-1 | -0.022 | 0.00358 | -0.019 | -6.278
-0.5 | 0.038 | 0.00359 | -0.02 | 10.606
0 | 0.099 | 0.00357 | -0.021 | 27.602
0.5 | 0.159 | 0.00359 | -0.022 | 44.346
1 | 0.22 | 0.00363 | -0.023 | 60.53
1.5 | 0.28 | 0.00363 | -0.024 | 77.155
2 | 0.34 | 0.00366 | -0.025 | 92.695
2.5 | 0.399 | 0.00432 | -0.025 | 92.429
3 | 0.458 | 0.00671 | -0.026 | 68.241
3.5 | 0.516 | 0.00691 | -0.027 | 74.643
4 | 0.573 | 0.00665 | -0.028 | 86.098
4.5 | 0.628 | 0.0082 | -0.029 | 76.632
5 | 0.682 | 0.00848 | -0.03 | 80.504
5.5 | 0.735 | 0.0088 | -0.031 | 83.516
6 | 0.785 | 0.00916 | -0.032 | 85.678
6.5 | 0.833 | 0.00953 | -0.033 | 87.4
7 | 0.878 | 0.00998 | -0.034 | 88.013
7.5 | 0.92 | 0.01042 | -0.035 | 88.305
8 | 0.956 | 0.01088 | -0.036 | 87.861
8.5 | 0.986 | 0.01137 | -0.036 | 86.752
9 | 1.011 | 0.01186 | -0.037 | 85.239
9.5 | 1.031 | 0.01239 | -0.038 | 83.211
10 | 1.045 | 0.01301 | -0.039 | 80.265
10.5 | 1.052 | 0.01371 | -0.04 | 76.787
11 | 1.055 | 0.01441 | -0.041 | 73.173
11.5 | 1.05 | 0.0153 | -0.041 | 68.654
12 | 1.039 | 0.01644 | -0.042 | 63.219
12.5 | 0.861 | 0.07407 | -0.027 | 11.623
13 | 0.841 | 0.08273 | -0.025 | 10.161
13.5 | 0.823 | 0.08857 | -0.024 | 9.286
14 | 0.801 | 0.09537 | -0.024 | 8.404
14.5 | 0.779 | 0.10211 | -0.023 | 7.625
15 | 0.755 | 0.10858 | -0.023 | 6.951
15.5 | 0.73 | 0.11413 | -0.024 | 6.392
16 | 0.703 | 0.12099 | -0.024 | 5.811

## 76. Re 5M Mach 0.10 (2)
BIGFOIL.COM POLAR EXPORT
NACA66A113
NACA66A113 |  |  |  | Cl Max: | 1.5676 | at alpha= | 19 | deg
XFOIL ncrit=9 |  |  |  | L/D Max: | 94.2711 | at alpha= | 9 | deg
Re: | 5000000 |  |  | Cd Min: | 0.05456 | at alpha= | 20 | deg
Mach: | 0.1 |  |  | Cl=0 at alpha= | -0.82541 | deg
|  |  |  | @ Cl=0.1, Cd= | 0.0032191
|  |  |  | @ Cl=0.4, Cd= | 0.0065432
|  |  |  | @ Cl=0.6, Cd= | 0.0076887
alpha (deg) | Cl | Cd | Cm | Cl/Cd
-20 | -1.4382 | 0.05183 | -0.065 | -27.7484
-19.5 | -1.4552 | 0.04453 | -0.0664 | -32.6791
-19 | -1.4591 | 0.03931 | -0.0662 | -37.1178
-18.5 | -1.4528 | 0.03549 | -0.0652 | -40.9355
-18 | -1.4409 | 0.03242 | -0.0638 | -44.4448
-17.5 | -1.4349 | 0.02908 | -0.0615 | -49.3432
-16 | -1.3731 | 0.02255 | -0.0555 | -60.8914
-15.5 | -1.3458 | 0.0211 | -0.0532 | -63.782
-15 | -1.3189 | 0.01994 | -0.0502 | -66.1434
-14.5 | -1.2916 | 0.01871 | -0.0472 | -69.0326
-13.5 | -1.2427 | 0.01579 | -0.0397 | -78.7017
-13 | -1.2097 | 0.01491 | -0.0367 | -81.1335
-12.5 | -1.1746 | 0.0142 | -0.0338 | -82.7183
-12 | -1.1398 | 0.01353 | -0.0306 | -84.2424
-11.5 | -1.1035 | 0.01292 | -0.0275 | -85.4102
-11 | -1.0592 | 0.01237 | -0.026 | -85.6265
-10.5 | -1.0141 | 0.0118 | -0.0246 | -85.9407
-10 | -0.9663 | 0.01132 | -0.0236 | -85.3622
-9.5 | -0.9228 | 0.01047 | -0.0219 | -88.1375
-9 | -0.8736 | 0.00998 | -0.0211 | -87.5351
-8.5 | -0.8231 | 0.00957 | -0.0206 | -86.0084
-8 | -0.7716 | 0.00919 | -0.0202 | -83.9608
-7.5 | -0.7193 | 0.00884 | -0.0199 | -81.3688
-7 | -0.6678 | 0.00841 | -0.0195 | -79.4055
-6.5 | -0.615 | 0.00803 | -0.0194 | -76.5878
-6 | -0.5609 | 0.00774 | -0.0194 | -72.4677
-5.5 | -0.5063 | 0.00751 | -0.0196 | -67.4168
-5 | -0.452 | 0.00718 | -0.0196 | -62.9526
-4.5 | -0.3967 | 0.00693 | -0.0199 | -57.2439
-4 | -0.3407 | 0.00673 | -0.0203 | -50.6241
-3.5 | -0.2852 | 0.0065 | -0.0206 | -43.8769
-3 | -0.229 | 0.0063 | -0.0211 | -36.3492
-2.5 | -0.1731 | 0.00603 | -0.0215 | -28.7065
-2 | -0.1205 | 0.00543 | -0.0214 | -22.1915
-1.5 | -0.0694 | 0.00468 | -0.0211 | -14.8291
-1 | -0.0191 | 0.00374 | -0.0209 | -5.107
-0.5 | 0.0356 | 0.00322 | -0.0211 | 11.0559
0 | 0.0944 | 0.00322 | -0.022 | 29.3168
0.5 | 0.1536 | 0.00321 | -0.023 | 47.8505
1 | 0.2121 | 0.00328 | -0.0238 | 64.6646
1.5 | 0.262 | 0.00409 | -0.0232 | 64.0587
2 | 0.3089 | 0.00505 | -0.0222 | 61.1683
2.5 | 0.3568 | 0.00588 | -0.0213 | 60.6803
3 | 0.405 | 0.00662 | -0.0203 | 61.1782
3.5 | 0.4577 | 0.00698 | -0.0201 | 65.5731
4 | 0.5118 | 0.00724 | -0.0201 | 70.6906
4.5 | 0.5659 | 0.00749 | -0.0202 | 75.5541
5 | 0.6191 | 0.0078 | -0.02 | 79.3718
5.5 | 0.6723 | 0.00805 | -0.0199 | 83.5155
6 | 0.7241 | 0.00838 | -0.0195 | 86.4081
6.5 | 0.7748 | 0.00876 | -0.0189 | 88.4475
7 | 0.8259 | 0.00907 | -0.0185 | 91.0584
7.5 | 0.8757 | 0.00942 | -0.0177 | 92.9618
8 | 0.9217 | 0.00998 | -0.0163 | 92.3547
8.5 | 0.9694 | 0.01036 | -0.0152 | 93.5714
9 | 1.0153 | 0.01077 | -0.0137 | 94.2711
9.5 | 1.0548 | 0.01119 | -0.011 | 94.2627
10 | 1.0923 | 0.01174 | -0.0081 | 93.0409
10.5 | 1.1275 | 0.01249 | -0.0049 | 90.2722
11.5 | 1.2031 | 0.01383 | 0.0002 | 86.992
12 | 1.2401 | 0.01455 | 0.0027 | 85.2302
12.5 | 1.2754 | 0.01536 | 0.0053 | 83.0339
13 | 1.3093 | 0.01621 | 0.008 | 80.7711
13.5 | 1.3383 | 0.01722 | 0.0115 | 77.7178
15 | 1.4291 | 0.02145 | 0.0187 | 66.6247
15.5 | 1.4557 | 0.02303 | 0.0212 | 63.2089
16 | 1.4829 | 0.0246 | 0.0235 | 60.2805
16.5 | 1.5037 | 0.02669 | 0.0261 | 56.3395
17 | 1.5234 | 0.02892 | 0.0285 | 52.6763
17.5 | 1.5383 | 0.03162 | 0.0309 | 48.6496
18 | 1.5517 | 0.0346 | 0.0329 | 44.8468
18.5 | 1.5613 | 0.0381 | 0.0347 | 40.979
19 | 1.5676 | 0.04215 | 0.0359 | 37.191
19.5 | 1.5611 | 0.04783 | 0.0367 | 32.6385
20 | 1.5502 | 0.05456 | 0.0362 | 28.4128

## 77. Re 5M Mach 0.25 (1)
BIGFOIL.COM POLAR EXPORT
NACA66A113
NACA66A113 |  |  |  | Cl Max: | 0.999 | at alpha= | 9.5 | deg
JavaFoil+Calcfoil stall+Eppler ext transition |  |  |  | L/D Max: | 94.255 | at alpha= | 2 | deg
Re: | 5000000 |  |  | Cd Min: | 0.00358 | at alpha= | -1 | deg
Mach: | 0.25 |  |  | Cl=0 at alpha= | -0.81452 | deg
|  |  |  | @ Cl=0.1, Cd= | 0.0035898
|  |  |  | @ Cl=0.4, Cd= | 0.0061395
|  |  |  | @ Cl=0.6, Cd= | 0.11051
alpha (deg) | Cl | Cd | Cm | Cl/Cd
-14.5 | -0.448 | 0.10864 | 0.003 | -4.119
-14 | -0.501 | 0.10098 | 0.003 | -4.96
-13.5 | -0.549 | 0.09614 | 0.002 | -5.712
-13 | -0.592 | 0.08927 | 0.002 | -6.636
-12.5 | -0.63 | 0.0835 | 0.002 | -7.542
-12 | -0.661 | 0.07814 | 0.001 | -8.455
-11.5 | -0.685 | 0.07265 | 0.001 | -9.429
-11 | -0.703 | 0.06727 | 0 | -10.446
-10.5 | -0.718 | 0.05997 | 0 | -11.965
-10 | -0.723 | 0.05429 | -0.001 | -13.319
-9.5 | -0.856 | 0.01191 | -0.002 | -71.909
-9 | -0.838 | 0.0113 | -0.003 | -74.184
-8.5 | -0.813 | 0.01071 | -0.004 | -75.952
-8 | -0.783 | 0.01013 | -0.005 | -77.228
-7.5 | -0.746 | 0.00975 | -0.006 | -76.514
-7 | -0.705 | 0.0093 | -0.007 | -75.787
-6.5 | -0.66 | 0.00887 | -0.008 | -74.44
-6 | -0.611 | 0.00742 | -0.009 | -82.408
-5.5 | -0.559 | 0.00754 | -0.01 | -74.144
-5 | -0.505 | 0.00773 | -0.011 | -65.326
-4.5 | -0.448 | 0.00743 | -0.012 | -60.309
-4 | -0.39 | 0.00721 | -0.013 | -54.11
-3.5 | -0.33 | 0.00688 | -0.014 | -48.041
-3 | -0.27 | 0.00673 | -0.015 | -40.088
-2.5 | -0.209 | 0.0065 | -0.016 | -32.072
-2 | -0.147 | 0.00656 | -0.017 | -22.406
-1.5 | -0.085 | 0.00362 | -0.018 | -23.546
-1 | -0.023 | 0.00358 | -0.019 | -6.443
-0.5 | 0.039 | 0.00358 | -0.02 | 10.912
0 | 0.101 | 0.00359 | -0.021 | 28.246
0.5 | 0.164 | 0.00361 | -0.022 | 45.382
1 | 0.226 | 0.00365 | -0.023 | 61.838
1.5 | 0.287 | 0.00366 | -0.024 | 78.433
2 | 0.349 | 0.0037 | -0.025 | 94.255
2.5 | 0.409 | 0.00657 | -0.026 | 62.292
3 | 0.47 | 0.00686 | -0.027 | 68.451
3.5 | 0.529 | 0.00781 | -0.028 | 67.712
4 | 0.587 | 0.00809 | -0.029 | 72.532
4.5 | 0.643 | 0.00841 | -0.03 | 76.517
5 | 0.698 | 0.00869 | -0.031 | 80.337
5.5 | 0.751 | 0.00907 | -0.032 | 82.734
6 | 0.8 | 0.00947 | -0.033 | 84.538
6.5 | 0.847 | 0.0099 | -0.034 | 85.582
7 | 0.89 | 0.01038 | -0.035 | 85.688
7.5 | 0.929 | 0.01089 | -0.036 | 85.305
8 | 0.958 | 0.0114 | -0.037 | 84.052
8.5 | 0.98 | 0.01198 | -0.037 | 81.817
9 | 0.994 | 0.01254 | -0.038 | 79.301
9.5 | 0.999 | 0.01327 | -0.039 | 75.277
10 | 0.995 | 0.01398 | -0.04 | 71.176
10.5 | 0.98 | 0.01491 | -0.041 | 65.733
11 | 0.799 | 0.06433 | -0.025 | 12.416
11.5 | 0.767 | 0.07189 | -0.023 | 10.674
12 | 0.732 | 0.07865 | -0.022 | 9.304
12.5 | 0.692 | 0.08608 | -0.022 | 8.036
13 | 0.646 | 0.091 | -0.022 | 7.098
13.5 | 0.594 | 0.09839 | -0.022 | 6.036
14 | 0.538 | 0.10496 | -0.022 | 5.123
14.5 | 0.477 | 0.11051 | -0.023 | 4.316

## 78. Re 5M Mach 0.25 (2)
BIGFOIL.COM POLAR EXPORT
NACA66A113
NACA66A113 |  |  |  | Cl Max: | 1.375 | at alpha= | 15 | deg
XFOIL ncrit=9 |  |  |  | L/D Max: | 90.2216 | at alpha= | 8 | deg
Re: | 5000000 |  |  | Cd Min: | 0.23204 | at alpha= | 20 | deg
Mach: | 0.25 |  |  | Cl=0 at alpha= | -0.82709 | deg
|  |  |  | @ Cl=0.1, Cd= | 0.00324
|  |  |  | @ Cl=0.4, Cd= | 0.0065791
|  |  |  | @ Cl=0.6, Cd= | 0.0077568
alpha (deg) | Cl | Cd | Cm | Cl/Cd
-19 | -0.6624 | 0.20931 | 0.0151 | -3.1647
-18.5 | -0.6496 | 0.20107 | 0.0104 | -3.2307
-18 | -0.6409 | 0.19103 | 0.0054 | -3.355
-17.5 | -0.6371 | 0.18 | -0.0002 | -3.5394
-17 | -1.0188 | 0.08415 | -0.0533 | -12.107
-16.5 | -1.0816 | 0.06375 | -0.0679 | -16.9663
-16 | -1.1477 | 0.04868 | -0.0756 | -23.5764
-15 | -1.1744 | 0.0352 | -0.0769 | -33.3636
-14.5 | -1.1953 | 0.02995 | -0.0725 | -39.9098
-14 | -1.2052 | 0.02561 | -0.0673 | -47.0597
-13.5 | -1.1948 | 0.02281 | -0.0626 | -52.3805
-13 | -1.1815 | 0.02022 | -0.0574 | -58.4322
-12.5 | -1.1682 | 0.01753 | -0.0517 | -66.64
-12 | -1.1351 | 0.01625 | -0.0477 | -69.8523
-11.5 | -1.1011 | 0.01507 | -0.0437 | -73.0657
-11 | -1.064 | 0.01415 | -0.0398 | -75.1943
-10.5 | -1.0294 | 0.01323 | -0.0353 | -77.808
-10 | -0.9854 | 0.0125 | -0.0325 | -78.832
-9.5 | -0.9386 | 0.01178 | -0.0302 | -79.6774
-9 | -0.8947 | 0.01076 | -0.0276 | -83.1506
-8 | -0.7923 | 0.00965 | -0.0248 | -82.1036
-7.5 | -0.7391 | 0.0092 | -0.0238 | -80.337
-7 | -0.6848 | 0.00881 | -0.0231 | -77.7299
-6.5 | -0.6317 | 0.00829 | -0.0222 | -76.2002
-6 | -0.5765 | 0.00794 | -0.0218 | -72.6071
-5.5 | -0.5202 | 0.00765 | -0.0216 | -68
-5 | -0.4636 | 0.00735 | -0.0215 | -63.0748
-4.5 | -0.4072 | 0.00704 | -0.0214 | -57.8409
-4 | -0.3496 | 0.00682 | -0.0217 | -51.261
-3.5 | -0.2924 | 0.00658 | -0.0218 | -44.4377
-3 | -0.2342 | 0.00637 | -0.0222 | -36.7661
-2.5 | -0.1764 | 0.00612 | -0.0226 | -28.8235
-2 | -0.122 | 0.00557 | -0.0224 | -21.9031
-1.5 | -0.0705 | 0.00477 | -0.022 | -14.7799
-1 | -0.0194 | 0.00377 | -0.0216 | -5.1459
-0.5 | 0.0367 | 0.00325 | -0.0218 | 11.2923
0 | 0.0975 | 0.00324 | -0.0227 | 30.0926
0.5 | 0.1585 | 0.00324 | -0.0237 | 48.9198
1 | 0.219 | 0.0033 | -0.0246 | 66.3636
1.5 | 0.2696 | 0.00415 | -0.0238 | 64.9639
2 | 0.3168 | 0.00514 | -0.0225 | 61.6342
2.5 | 0.3642 | 0.00603 | -0.0211 | 60.398
3 | 0.4131 | 0.00678 | -0.0199 | 60.9292
3.5 | 0.4681 | 0.00709 | -0.0197 | 66.0226
4 | 0.5237 | 0.00735 | -0.0195 | 71.2517
4.5 | 0.5787 | 0.00764 | -0.0193 | 75.7461
5 | 0.6334 | 0.00794 | -0.0188 | 79.7733
5.5 | 0.6875 | 0.00825 | -0.0183 | 83.3333
6 | 0.7391 | 0.00866 | -0.0172 | 85.3464
6.5 | 0.7917 | 0.009 | -0.0163 | 87.9667
7 | 0.8431 | 0.00938 | -0.0152 | 89.8827
7.5 | 0.8911 | 0.00988 | -0.0133 | 90.1923
8 | 0.9365 | 0.01038 | -0.0109 | 90.2216
8.5 | 0.9772 | 0.01086 | -0.0075 | 89.9816
9 | 1.0185 | 0.01141 | -0.0043 | 89.2638
9.5 | 1.0596 | 0.01206 | -0.0012 | 87.8607
10 | 1.0955 | 0.01305 | 0.0027 | 83.9464
10.5 | 1.1356 | 0.01384 | 0.0058 | 82.052
11.5 | 1.2118 | 0.01577 | 0.0124 | 76.8421
12 | 1.2479 | 0.01689 | 0.0158 | 73.884
12.5 | 1.2797 | 0.01829 | 0.0197 | 69.9672
13 | 1.2991 | 0.02051 | 0.0248 | 63.3398
13.5 | 1.3287 | 0.02243 | 0.0279 | 59.2376
14.5 | 1.367 | 0.02755 | 0.0357 | 49.6189
15 | 1.375 | 0.0311 | 0.0396 | 44.2122
15.5 | 1.3682 | 0.03604 | 0.0433 | 37.9634
16 | 1.3679 | 0.04084 | 0.0457 | 33.4941
16.5 | 1.3456 | 0.04824 | 0.0468 | 27.8939
17 | 1.3233 | 0.05671 | 0.0457 | 23.3345
17.5 | 1.2761 | 0.06998 | 0.0401 | 18.2352
18 | 1.2318 | 0.08544 | 0.0308 | 14.4171
18.5 | 1.1685 | 0.10696 | 0.0162 | 10.9246
19 | 0.7995 | 0.2063 | -0.0417 | 3.8754
19.5 | 0.7937 | 0.22225 | -0.0491 | 3.5712
20 | 0.8038 | 0.23204 | -0.0543 | 3.4641

## 79. Re 5M Mach 0.50 (1)
BIGFOIL.COM POLAR EXPORT
NACA66A113
NACA66A113 |  |  |  | Cl Max: | 1.126 | at alpha= | 20 | deg
JavaFoil+Calcfoil stall+Eppler ext transition |  |  |  | L/D Max: | 108.381 | at alpha= | 2 | deg
Re: | 5000000 |  |  | Cd Min: | 0.00355 | at alpha= | 1 | deg
Mach: | 0.5 |  |  | Cl=0 at alpha= | -0.81429 | deg
|  |  |  | @ Cl=0.1, Cd= | 0.00369
|  |  |  | @ Cl=0.4, Cd= | 0.0043083
|  |  |  | @ Cl=0.6, Cd= | 0.0086768
alpha (deg) | Cl | Cd | Cm | Cl/Cd
-20 | -1.044 | 0.15984 | 0.011 | -6.532
-19.5 | -1.018 | 0.15203 | 0.01 | -6.694
-19 | -0.991 | 0.15023 | 0.01 | -6.597
-18.5 | -0.968 | 0.14449 | 0.009 | -6.697
-18 | -0.938 | 0.14103 | 0.008 | -6.65
-17.5 | -0.91 | 0.13721 | 0.008 | -6.629
-17 | -0.883 | 0.13168 | 0.007 | -6.704
-16.5 | -0.856 | 0.12757 | 0.006 | -6.712
-16 | -0.83 | 0.12058 | 0.006 | -6.885
-15.5 | -0.801 | 0.11849 | 0.005 | -6.761
-15 | -0.775 | 0.11387 | 0.005 | -6.803
-14.5 | -0.748 | 0.10996 | 0.004 | -6.801
-14 | -0.721 | 0.10552 | 0.004 | -6.834
-13.5 | -0.693 | 0.09898 | 0.003 | -7.006
-13 | -0.667 | 0.0901 | 0.002 | -7.399
-12.5 | -0.64 | 0.0824 | 0.002 | -7.767
-12 | -0.613 | 0.07649 | 0.001 | -8.019
-11.5 | -0.587 | 0.07147 | 0.001 | -8.21
-11 | -0.661 | 0.01838 | 0.001 | -35.967
-10.5 | -0.53 | 0.07401 | 0 | -7.165
-10 | -0.503 | 0.06566 | -0.001 | -7.667
-9.5 | -0.477 | 0.06 | -0.001 | -7.942
-9 | -0.45 | 0.05494 | -0.002 | -8.196
-8.5 | -0.514 | 0.01254 | -0.005 | -40.969
-8 | -0.394 | 0.05879 | -0.003 | -6.695
-7.5 | -0.367 | 0.04927 | -0.003 | -7.446
-7 | -0.465 | 0.04571 | -0.004 | -10.173
-6.5 | -0.641 | 0.01046 | -0.009 | -61.29
-6 | -0.631 | 0.00992 | -0.01 | -63.58
-5.5 | -0.595 | 0.00928 | -0.011 | -64.117
-5 | -0.547 | 0.00871 | -0.012 | -62.813
-4.5 | -0.491 | 0.00831 | -0.013 | -59.092
-4 | -0.43 | 0.00794 | -0.015 | -54.216
-3.5 | -0.366 | 0.00764 | -0.016 | -47.925
-3 | -0.3 | 0.00682 | -0.017 | -43.956
-2.5 | -0.232 | 0.00655 | -0.018 | -35.487
-2 | -0.164 | 0.00662 | -0.019 | -24.768
-1.5 | -0.095 | 0.00371 | -0.02 | -25.608
-1 | -0.026 | 0.00367 | -0.021 | -7.031
-0.5 | 0.044 | 0.00369 | -0.023 | 11.839
0 | 0.113 | 0.00369 | -0.024 | 30.709
0.5 | 0.183 | 0.00371 | -0.025 | 49.299
1 | 0.252 | 0.00355 | -0.026 | 71.102
1.5 | 0.321 | 0.00356 | -0.027 | 90.045
2 | 0.389 | 0.00359 | -0.028 | 108.381
2.5 | 0.455 | 0.0079 | -0.029 | 57.582
3 | 0.521 | 0.00823 | -0.03 | 63.273
3.5 | 0.585 | 0.00858 | -0.031 | 68.174
4 | 0.647 | 0.00898 | -0.032 | 72.006
4.5 | 0.705 | 0.00941 | -0.033 | 74.892
5 | 0.758 | 0.00989 | -0.034 | 76.57
5.5 | 0.802 | 0.01051 | -0.035 | 76.305
6 | 0.834 | 0.01123 | -0.037 | 74.241
6.5 | 0.843 | 0.01199 | -0.038 | 70.244
7 | 0.651 | 0.04476 | -0.019 | 14.55
7.5 | 0.455 | 0.04832 | -0.02 | 9.41
8 | 0.481 | 0.05426 | -0.019 | 8.861
8.5 | 0.508 | 0.05846 | -0.019 | 8.685
9 | 0.649 | 0.01546 | -0.042 | 41.987
9.5 | 0.564 | 0.05917 | -0.023 | 9.539
10 | 0.59 | 0.06529 | -0.022 | 9.032
10.5 | 0.616 | 0.07154 | -0.023 | 8.611
11 | 0.643 | 0.08328 | -0.023 | 7.716
11.5 | 0.678 | 0.06923 | -0.029 | 9.786
12 | 0.699 | 0.0773 | -0.027 | 9.043
12.5 | 0.724 | 0.08509 | -0.026 | 8.514
13 | 0.75 | 0.09256 | -0.026 | 8.107
13.5 | 0.778 | 0.10111 | -0.028 | 7.691
14 | 0.804 | 0.10622 | -0.028 | 7.568
14.5 | 0.83 | 0.11153 | -0.028 | 7.442
15 | 0.856 | 0.11297 | -0.029 | 7.579
15.5 | 0.885 | 0.11765 | -0.031 | 7.525
16 | 0.912 | 0.12621 | -0.032 | 7.227
16.5 | 0.937 | 0.12849 | -0.032 | 7.29
17 | 0.963 | 0.13254 | -0.033 | 7.268
17.5 | 0.992 | 0.13644 | -0.035 | 7.272
18 | 1.021 | 0.1435 | -0.037 | 7.117
18.5 | 1.044 | 0.14314 | -0.036 | 7.29
19 | 1.07 | 0.1469 | -0.036 | 7.281
19.5 | 1.097 | 0.15202 | -0.038 | 7.216
20 | 1.126 | 0.15903 | -0.04 | 7.082

## 80. Re 5M Mach 0.50 (2)
BIGFOIL.COM POLAR EXPORT
NACA66A113
NACA66A113 |  |  |  | Cl Max: | 0.9303 | at alpha= | 8.5 | deg
XFOIL ncrit=9 |  |  |  | L/D Max: | 75.8076 | at alpha= | 5 | deg
Re: | 5000000 |  |  | Cd Min: | 0.13498 | at alpha= | 13.5 | deg
Mach: | 0.5 |  |  | Cl=0 at alpha= | -0.83441 | deg
|  |  |  | @ Cl=0.1, Cd= | 0.0033332
|  |  |  | @ Cl=0.4, Cd= | 0.0068168
|  |  |  | @ Cl=0.6, Cd= | 0.0082386
alpha (deg) | Cl | Cd | Cm | Cl/Cd
-12.5 | -0.5095 | 0.11497 | -0.0443 | -4.4316
-12 | -0.5102 | 0.10433 | -0.0504 | -4.8903
-11.5 | -0.519 | 0.09266 | -0.0573 | -5.6011
-11 | -0.5373 | 0.07954 | -0.0655 | -6.7551
-10.5 | -0.5554 | 0.06423 | -0.0773 | -8.647
-10 | -0.5921 | 0.05181 | -0.0852 | -11.4283
-9.5 | -0.6315 | 0.04295 | -0.0862 | -14.7031
-9 | -0.6714 | 0.03568 | -0.0825 | -18.8173
-8.5 | -0.7098 | 0.02928 | -0.0746 | -24.2418
-7.5 | -0.7405 | 0.01839 | -0.0546 | -40.2664
-7 | -0.7071 | 0.01314 | -0.0493 | -53.8128
-6.5 | -0.6678 | 0.01073 | -0.0434 | -62.2367
-6 | -0.6226 | 0.00942 | -0.0381 | -66.0934
-5.5 | -0.567 | 0.00867 | -0.0346 | -65.3979
-5 | -0.5077 | 0.00812 | -0.0322 | -62.5246
-4.5 | -0.4452 | 0.00771 | -0.0306 | -57.7432
-4 | -0.3831 | 0.00727 | -0.0292 | -52.696
-3.5 | -0.3186 | 0.00697 | -0.0286 | -45.7102
-3 | -0.2544 | 0.00668 | -0.0281 | -38.0838
-2.5 | -0.1895 | 0.00645 | -0.028 | -29.3798
-2 | -0.126 | 0.00614 | -0.0278 | -20.5212
-1.5 | -0.0722 | 0.00518 | -0.0263 | -13.9382
-1 | -0.0205 | 0.00392 | -0.0247 | -5.2296
-0.5 | 0.0414 | 0.00335 | -0.0246 | 12.3582
0 | 0.111 | 0.00333 | -0.0257 | 33.3333
0.5 | 0.1805 | 0.00336 | -0.0268 | 53.7202
1 | 0.2496 | 0.00339 | -0.0278 | 73.6283
1.5 | 0.3033 | 0.00434 | -0.0261 | 69.8848
2.5 | 0.3883 | 0.00669 | -0.0186 | 58.0419
3 | 0.4418 | 0.00727 | -0.0164 | 60.7703
3.5 | 0.5012 | 0.0076 | -0.015 | 65.9474
4 | 0.5596 | 0.00795 | -0.0133 | 70.3899
4.5 | 0.6142 | 0.00834 | -0.0106 | 73.6451
5 | 0.6618 | 0.00873 | -0.0063 | 75.8076
5.5 | 0.7071 | 0.0094 | -0.0016 | 75.2234
6 | 0.7571 | 0.01004 | 0.0024 | 75.4084
6.5 | 0.8042 | 0.01087 | 0.007 | 73.9834
7 | 0.8475 | 0.01198 | 0.0123 | 70.7429
7.5 | 0.8801 | 0.01381 | 0.0191 | 63.7292
8 | 0.9087 | 0.0171 | 0.026 | 53.1404
8.5 | 0.9303 | 0.02245 | 0.0324 | 41.4388
9 | 0.9149 | 0.02873 | 0.0409 | 31.8448
9.5 | 0.878 | 0.03608 | 0.0484 | 24.3348
10 | 0.8395 | 0.04389 | 0.0527 | 19.1274
10.5 | 0.7999 | 0.05295 | 0.053 | 15.1067
11 | 0.7612 | 0.06417 | 0.0484 | 11.8622
11.5 | 0.7308 | 0.07843 | 0.0383 | 9.3179
12 | 0.7088 | 0.096 | 0.0259 | 7.3833
12.5 | 0.6912 | 0.11045 | 0.0169 | 6.258
13 | 0.6853 | 0.12275 | 0.0095 | 5.5829
13.5 | 0.6817 | 0.13498 | 0.0024 | 5.0504

## 81. Re 6M Mach 0.00 (1)
BIGFOIL.COM POLAR EXPORT
NACA66A113
NACA66A113 |  |  |  | Cl Max: | 1.067 | at alpha= | 11 | deg
JavaFoil+Calcfoil stall+Eppler ext transition |  |  |  | L/D Max: | 94.208 | at alpha= | 4.5 | deg
Re: | 6000000 |  |  | Cd Min: | 0.00347 | at alpha= | -1 | deg
Mach: | 0 |  |  | Cl=0 at alpha= | -0.81667 | deg
|  |  |  | @ Cl=0.1, Cd= | 0.0034907
|  |  |  | @ Cl=0.4, Cd= | 0.0046861
|  |  |  | @ Cl=0.6, Cd= | 0.0067607
alpha (deg) | Cl | Cd | Cm | Cl/Cd
-16.5 | -0.67 | 0.12251 | 0.005 | -5.467
-16 | -0.69 | 0.11503 | 0.005 | -5.996
-15.5 | -0.709 | 0.10918 | 0.004 | -6.494
-15 | -0.727 | 0.1023 | 0.004 | -7.108
-14.5 | -0.743 | 0.09689 | 0.004 | -7.664
-14 | -0.758 | 0.09017 | 0.003 | -8.404
-13.5 | -0.77 | 0.08374 | 0.003 | -9.201
-13 | -0.785 | 0.07439 | 0.003 | -10.557
-12.5 | -0.816 | 0.05536 | 0.002 | -14.741
-12 | -0.939 | 0.01464 | 0.002 | -64.123
-11.5 | -0.941 | 0.01352 | 0.001 | -69.6
-11 | -0.937 | 0.01254 | 0.001 | -74.72
-10.5 | -0.926 | 0.01195 | 0 | -77.416
-10 | -0.91 | 0.01124 | -0.001 | -80.911
-9.5 | -0.884 | 0.01068 | -0.002 | -82.807
-9 | -0.854 | 0.01022 | -0.003 | -83.541
-8.5 | -0.82 | 0.00981 | -0.004 | -83.574
-8 | -0.782 | 0.00934 | -0.005 | -83.66
-7.5 | -0.74 | 0.00786 | -0.006 | -94.212
-7 | -0.696 | 0.00804 | -0.007 | -86.506
-6.5 | -0.648 | 0.00816 | -0.008 | -79.431
-6 | -0.598 | 0.00785 | -0.009 | -76.176
-5.5 | -0.545 | 0.00754 | -0.01 | -72.313
-5 | -0.491 | 0.00726 | -0.011 | -67.66
-4.5 | -0.435 | 0.00734 | -0.012 | -59.307
-4 | -0.378 | 0.00707 | -0.013 | -53.488
-3.5 | -0.32 | 0.00692 | -0.014 | -46.288
-3 | -0.261 | 0.00669 | -0.015 | -39.102
-2.5 | -0.202 | 0.00644 | -0.016 | -31.391
-2 | -0.142 | 0.00629 | -0.017 | -22.625
-1.5 | -0.082 | 0.0035 | -0.018 | -23.554
-1 | -0.022 | 0.00347 | -0.019 | -6.434
-0.5 | 0.038 | 0.00349 | -0.02 | 10.837
0 | 0.098 | 0.00349 | -0.021 | 28.152
0.5 | 0.158 | 0.00351 | -0.021 | 45.201
1 | 0.219 | 0.00351 | -0.022 | 62.333
1.5 | 0.278 | 0.00353 | -0.023 | 78.844
2 | 0.338 | 0.00439 | -0.024 | 77.017
2.5 | 0.397 | 0.00459 | -0.025 | 86.467
3 | 0.456 | 0.00648 | -0.026 | 70.312
3.5 | 0.513 | 0.00668 | -0.027 | 76.796
4 | 0.57 | 0.0069 | -0.028 | 82.682
4.5 | 0.626 | 0.00664 | -0.029 | 94.208
5 | 0.68 | 0.00817 | -0.03 | 83.209
5.5 | 0.732 | 0.00848 | -0.031 | 86.342
6 | 0.783 | 0.00884 | -0.032 | 88.56
6.5 | 0.831 | 0.00917 | -0.033 | 90.575
7 | 0.876 | 0.00959 | -0.034 | 91.367
7.5 | 0.919 | 0.01003 | -0.035 | 91.635
8 | 0.955 | 0.01043 | -0.035 | 91.588
8.5 | 0.987 | 0.01089 | -0.036 | 90.626
9 | 1.013 | 0.01137 | -0.037 | 89.123
9.5 | 1.035 | 0.01184 | -0.038 | 87.406
10 | 1.051 | 0.01239 | -0.039 | 84.834
10.5 | 1.062 | 0.01307 | -0.04 | 81.23
11 | 1.067 | 0.01372 | -0.041 | 77.782
11.5 | 1.066 | 0.01452 | -0.041 | 73.442
12 | 1.061 | 0.01543 | -0.042 | 68.732
12.5 | 1.043 | 0.01756 | -0.042 | 59.365
13 | 0.873 | 0.07538 | -0.028 | 11.579
13.5 | 0.854 | 0.0832 | -0.027 | 10.268
14 | 0.834 | 0.09142 | -0.025 | 9.117
14.5 | 0.814 | 0.09771 | -0.025 | 8.329
15 | 0.793 | 0.10425 | -0.025 | 7.607
15.5 | 0.772 | 0.10882 | -0.025 | 7.093
16 | 0.749 | 0.1157 | -0.025 | 6.473

## 82. Re 6M Mach 0.00 (2)
BIGFOIL.COM POLAR EXPORT
NACA66A113
NACA66A113 |  |  |  | Cl Max: | 1.6166 | at alpha= | 19.5 | deg
XFOIL ncrit=9 |  |  |  | L/D Max: | 99.9344 | at alpha= | 9.5 | deg
Re: | 6000000 |  |  | Cd Min: | 0.04475 | at alpha= | 20 | deg
Mach: | 0 |  |  | Cl=0 at alpha= | -0.84563 | deg
|  |  |  | @ Cl=0.1, Cd= | 0.003072
|  |  |  | @ Cl=0.4, Cd= | 0.0063963
|  |  |  | @ Cl=0.6, Cd= | 0.0073965
alpha (deg) | Cl | Cd | Cm | Cl/Cd
-20 | -1.5328 | 0.03917 | -0.0631 | -39.132
-19.5 | -1.5324 | 0.03495 | -0.0621 | -43.8455
-19 | -1.5248 | 0.03162 | -0.0606 | -48.2226
-18.5 | -1.5119 | 0.02893 | -0.0588 | -52.2606
-18 | -1.4957 | 0.0266 | -0.0568 | -56.2293
-17.5 | -1.479 | 0.02441 | -0.0545 | -60.5899
-16.5 | -1.4284 | 0.02115 | -0.0507 | -67.5366
-16 | -1.4005 | 0.01976 | -0.0488 | -70.8755
-15.5 | -1.3752 | 0.01857 | -0.0458 | -74.0549
-15 | -1.3453 | 0.0176 | -0.0432 | -76.4375
-14.5 | -1.3148 | 0.01665 | -0.0405 | -78.967
-14 | -1.286 | 0.01557 | -0.0374 | -82.5947
-13.5 | -1.2567 | 0.01454 | -0.0341 | -86.4305
-13 | -1.225 | 0.01372 | -0.0308 | -89.2857
-12.5 | -1.1916 | 0.01308 | -0.0276 | -91.1009
-12 | -1.1545 | 0.01254 | -0.025 | -92.0654
-11.5 | -1.1112 | 0.01196 | -0.0235 | -92.9097
-11 | -1.066 | 0.01147 | -0.0223 | -92.9381
-10.5 | -1.0194 | 0.01097 | -0.0214 | -92.9262
-10 | -0.971 | 0.01055 | -0.0207 | -92.0379
-9.5 | -0.9237 | 0.00998 | -0.0198 | -92.5551
-9 | -0.8752 | 0.00946 | -0.019 | -92.5159
-8.5 | -0.8246 | 0.00907 | -0.0187 | -90.9151
-8 | -0.7729 | 0.00871 | -0.0185 | -88.7371
-7 | -0.6673 | 0.0081 | -0.0184 | -82.3827
-6.5 | -0.6151 | 0.0077 | -0.0183 | -79.8831
-5.5 | -0.5066 | 0.00718 | -0.0187 | -70.5571
-5 | -0.4519 | 0.00692 | -0.0189 | -65.3035
-4.5 | -0.397 | 0.00668 | -0.0192 | -59.4311
-3.5 | -0.2855 | 0.00626 | -0.0201 | -45.607
-3 | -0.2291 | 0.00607 | -0.0207 | -37.743
-2.5 | -0.1731 | 0.00585 | -0.0211 | -29.5897
-2 | -0.1197 | 0.00539 | -0.0212 | -22.2078
-1.5 | -0.0676 | 0.00473 | -0.0212 | -14.2918
-1 | -0.0159 | 0.00397 | -0.0211 | -4.005
-0.5 | 0.0356 | 0.00312 | -0.0211 | 11.4103
0 | 0.0942 | 0.00307 | -0.022 | 30.684
0.5 | 0.153 | 0.00309 | -0.0229 | 49.5146
1 | 0.2107 | 0.00318 | -0.0237 | 66.2579
1.5 | 0.2568 | 0.00433 | -0.0226 | 59.3072
2 | 0.3057 | 0.00512 | -0.0219 | 59.707
2.5 | 0.3544 | 0.00584 | -0.0212 | 60.6849
3 | 0.4044 | 0.00645 | -0.0206 | 62.6977
3.5 | 0.4583 | 0.00676 | -0.0207 | 67.7959
4 | 0.5126 | 0.00699 | -0.0208 | 73.3333
4.5 | 0.5665 | 0.00724 | -0.0209 | 78.2459
5 | 0.62 | 0.00749 | -0.0209 | 82.777
5.5 | 0.6733 | 0.00775 | -0.0209 | 86.8774
6 | 0.7249 | 0.0081 | -0.0206 | 89.4938
6.5 | 0.7768 | 0.00837 | -0.0204 | 92.8076
7 | 0.8282 | 0.00868 | -0.02 | 95.4147
7.5 | 0.8779 | 0.00905 | -0.0194 | 97.0055
8 | 0.9258 | 0.00948 | -0.0185 | 97.6582
8.5 | 0.9743 | 0.00985 | -0.0177 | 98.9137
9 | 1.0213 | 0.01023 | -0.0166 | 99.8338
9.5 | 1.0663 | 0.01067 | -0.0152 | 99.9344
10 | 1.1029 | 0.01119 | -0.0122 | 98.5612
10.5 | 1.1382 | 0.01181 | -0.009 | 96.376
11 | 1.1771 | 0.01231 | -0.0066 | 95.6214
11.5 | 1.2149 | 0.01291 | -0.0042 | 94.1053
12 | 1.2522 | 0.01354 | -0.0019 | 92.4815
12.5 | 1.2877 | 0.01427 | 0.0006 | 90.2383
13 | 1.322 | 0.01506 | 0.0032 | 87.7822
13.5 | 1.3531 | 0.01601 | 0.0061 | 84.5159
14 | 1.3772 | 0.0171 | 0.0102 | 80.538
14.5 | 1.4171 | 0.0181 | 0.0109 | 78.2928
15 | 1.4474 | 0.01929 | 0.0132 | 75.0337
15.5 | 1.4769 | 0.02055 | 0.0156 | 71.8686
16 | 1.5049 | 0.02192 | 0.0178 | 68.6542
16.5 | 1.5295 | 0.02356 | 0.0202 | 64.9194
17 | 1.5522 | 0.02537 | 0.0226 | 61.1825
17.5 | 1.5719 | 0.02747 | 0.0249 | 57.2224
18 | 1.5891 | 0.02982 | 0.0272 | 53.2897
18.5 | 1.6039 | 0.03251 | 0.0292 | 49.3356
19 | 1.6156 | 0.03558 | 0.0309 | 45.4075
19.5 | 1.6166 | 0.03987 | 0.0327 | 40.5468
20 | 1.6146 | 0.04475 | 0.0337 | 36.0804

## 83. Re 6M Mach 0.10 (1)
BIGFOIL.COM POLAR EXPORT
NACA66A113
NACA66A113 |  |  |  | Cl Max: | 1.056 | at alpha= | 11 | deg
JavaFoil+Calcfoil stall+Eppler ext transition |  |  |  | L/D Max: | 94.47 | at alpha= | 4.5 | deg
Re: | 6000000 |  |  | Cd Min: | 0.00347 | at alpha= | 0 | deg
Mach: | 0.1 |  |  | Cl=0 at alpha= | -0.81667 | deg
|  |  |  | @ Cl=0.1, Cd= | 0.0034703
|  |  |  | @ Cl=0.4, Cd= | 0.0046129
|  |  |  | @ Cl=0.6, Cd= | 0.006795
alpha (deg) | Cl | Cd | Cm | Cl/Cd
-16 | -0.65 | 0.11709 | 0.005 | -5.547
-15.5 | -0.672 | 0.11141 | 0.004 | -6.03
-15 | -0.693 | 0.10569 | 0.004 | -6.557
-14.5 | -0.714 | 0.09786 | 0.004 | -7.292
-14 | -0.731 | 0.09213 | 0.003 | -7.932
-13.5 | -0.746 | 0.08605 | 0.003 | -8.672
-13 | -0.76 | 0.07981 | 0.002 | -9.522
-12.5 | -0.773 | 0.07196 | 0.002 | -10.741
-12 | -0.917 | 0.0159 | 0.002 | -57.632
-11.5 | -0.926 | 0.01399 | 0.001 | -66.219
-11 | -0.927 | 0.01277 | 0.001 | -72.584
-10.5 | -0.919 | 0.01211 | 0 | -75.854
-10 | -0.906 | 0.01136 | -0.001 | -79.687
-9.5 | -0.882 | 0.01086 | -0.002 | -81.212
-9 | -0.853 | 0.01033 | -0.003 | -82.583
-8.5 | -0.82 | 0.00987 | -0.004 | -83.03
-8 | -0.783 | 0.0094 | -0.005 | -83.264
-7.5 | -0.742 | 0.00904 | -0.006 | -82.042
-7 | -0.697 | 0.00812 | -0.007 | -85.93
-6.5 | -0.65 | 0.00774 | -0.008 | -84
-6 | -0.6 | 0.00787 | -0.009 | -76.291
-5.5 | -0.548 | 0.00755 | -0.01 | -72.52
-5 | -0.493 | 0.0073 | -0.011 | -67.543
-4.5 | -0.437 | 0.00707 | -0.012 | -61.828
-4 | -0.38 | 0.00715 | -0.013 | -53.166
-3.5 | -0.322 | 0.00691 | -0.014 | -46.609
-3 | -0.263 | 0.00667 | -0.015 | -39.403
-2.5 | -0.203 | 0.0065 | -0.016 | -31.222
-2 | -0.143 | 0.00629 | -0.017 | -22.736
-1.5 | -0.083 | 0.00351 | -0.018 | -23.622
-1 | -0.022 | 0.00348 | -0.019 | -6.453
-0.5 | 0.038 | 0.00348 | -0.02 | 10.924
0 | 0.099 | 0.00347 | -0.021 | 28.4
0.5 | 0.159 | 0.00349 | -0.022 | 45.633
1 | 0.22 | 0.00352 | -0.023 | 62.421
1.5 | 0.28 | 0.00352 | -0.024 | 79.57
2 | 0.34 | 0.00438 | -0.025 | 77.638
2.5 | 0.399 | 0.00458 | -0.025 | 87.165
3 | 0.458 | 0.00652 | -0.026 | 70.22
3.5 | 0.516 | 0.00671 | -0.027 | 76.86
4 | 0.573 | 0.00693 | -0.028 | 82.699
4.5 | 0.629 | 0.00665 | -0.029 | 94.47
5 | 0.683 | 0.0082 | -0.03 | 83.301
5.5 | 0.735 | 0.00853 | -0.031 | 86.199
6 | 0.786 | 0.00887 | -0.032 | 88.545
6.5 | 0.834 | 0.00925 | -0.033 | 90.142
7 | 0.879 | 0.00967 | -0.034 | 90.887
7.5 | 0.921 | 0.01008 | -0.035 | 91.333
8 | 0.957 | 0.01051 | -0.036 | 91.017
8.5 | 0.987 | 0.01101 | -0.037 | 89.637
9 | 1.012 | 0.01147 | -0.037 | 88.213
9.5 | 1.032 | 0.01198 | -0.038 | 86.113
10 | 1.046 | 0.01258 | -0.039 | 83.148
10.5 | 1.054 | 0.01324 | -0.04 | 79.548
11 | 1.056 | 0.01391 | -0.041 | 75.923
11.5 | 1.052 | 0.01475 | -0.041 | 71.289
12 | 1.042 | 0.01577 | -0.042 | 66.036
12.5 | 0.881 | 0.06259 | -0.031 | 14.084
13 | 0.844 | 0.08023 | -0.026 | 10.519
13.5 | 0.825 | 0.08656 | -0.025 | 9.528
14 | 0.802 | 0.09368 | -0.024 | 8.564
14.5 | 0.779 | 0.10133 | -0.024 | 7.689
15 | 0.755 | 0.10649 | -0.024 | 7.091
15.5 | 0.73 | 0.11152 | -0.025 | 6.55
16 | 0.703 | 0.11761 | -0.025 | 5.981

## 84. Re 6M Mach 0.10 (2)
BIGFOIL.COM POLAR EXPORT
NACA66A113
NACA66A113 |  |  |  | Cl Max: | 1.5954 | at alpha= | 19 | deg
XFOIL ncrit=9 |  |  |  | L/D Max: | 99.2352 | at alpha= | 9 | deg
Re: | 6000000 |  |  | Cd Min: | 0.05048 | at alpha= | 20 | deg
Mach: | 0.1 |  |  | Cl=0 at alpha= | -0.84556 | deg
|  |  |  | @ Cl=0.1, Cd= | 0.0030718
|  |  |  | @ Cl=0.4, Cd= | 0.0063972
|  |  |  | @ Cl=0.6, Cd= | 0.0074038
alpha (deg) | Cl | Cd | Cm | Cl/Cd
-20 | -1.4886 | 0.04604 | -0.0664 | -32.3328
-19.5 | -1.4982 | 0.04016 | -0.0665 | -37.3058
-19 | -1.4993 | 0.03563 | -0.0655 | -42.0797
-18.5 | -1.4933 | 0.03206 | -0.0639 | -46.5783
-18 | -1.4815 | 0.02918 | -0.0619 | -50.7711
-17.5 | -1.4696 | 0.02646 | -0.0594 | -55.5404
-17 | -1.4501 | 0.02438 | -0.057 | -59.4791
-16.5 | -1.4318 | 0.02263 | -0.0537 | -63.27
-16 | -1.3982 | 0.02085 | -0.0532 | -67.06
-15.5 | -1.374 | 0.01952 | -0.05 | -70.3893
-14.5 | -1.316 | 0.0173 | -0.0442 | -76.0694
-14 | -1.2827 | 0.01643 | -0.0415 | -78.0706
-13.5 | -1.2556 | 0.01518 | -0.0378 | -82.7141
-13 | -1.2259 | 0.01414 | -0.0342 | -86.6973
-12.5 | -1.1923 | 0.0134 | -0.0309 | -88.9776
-12 | -1.1579 | 0.0128 | -0.0275 | -90.4609
-11.5 | -1.116 | 0.0122 | -0.0255 | -91.4754
-11 | -1.0709 | 0.01167 | -0.0241 | -91.7652
-10.5 | -1.0245 | 0.01113 | -0.0228 | -92.0485
-10 | -0.9761 | 0.01069 | -0.0219 | -91.3096
-9.5 | -0.9269 | 0.01023 | -0.0212 | -90.6061
-9 | -0.8798 | 0.00957 | -0.02 | -91.9331
-8.5 | -0.8291 | 0.00914 | -0.0195 | -90.7112
-8 | -0.7771 | 0.00878 | -0.0192 | -88.508
-7.5 | -0.7245 | 0.00845 | -0.019 | -85.7396
-7 | -0.671 | 0.00814 | -0.019 | -82.4324
-6.5 | -0.6184 | 0.00775 | -0.0187 | -79.7935
-6 | -0.5643 | 0.00746 | -0.0188 | -75.6434
-5.5 | -0.5093 | 0.0072 | -0.019 | -70.7361
-5 | -0.4541 | 0.00696 | -0.0193 | -65.2443
-4.5 | -0.399 | 0.00669 | -0.0195 | -59.6413
-4 | -0.3429 | 0.00651 | -0.0199 | -52.6728
-3.5 | -0.2868 | 0.00628 | -0.0203 | -45.6688
-3 | -0.2301 | 0.00609 | -0.0209 | -37.7833
-2.5 | -0.1739 | 0.00586 | -0.0213 | -29.6758
-2 | -0.12 | 0.00542 | -0.0214 | -22.1402
-1.5 | -0.0678 | 0.00474 | -0.0213 | -14.3038
-1 | -0.016 | 0.00398 | -0.0213 | -4.0201
-0.5 | 0.0358 | 0.00312 | -0.0212 | 11.4744
0 | 0.0948 | 0.00307 | -0.0221 | 30.8795
0.5 | 0.1539 | 0.00309 | -0.023 | 49.8058
1 | 0.212 | 0.00318 | -0.0238 | 66.6667
1.5 | 0.2581 | 0.00434 | -0.0227 | 59.47
2 | 0.307 | 0.00514 | -0.022 | 59.7276
2.5 | 0.3558 | 0.00587 | -0.0212 | 60.6133
3 | 0.4061 | 0.00647 | -0.0205 | 62.7666
3.5 | 0.4603 | 0.00677 | -0.0206 | 67.9911
4 | 0.5149 | 0.00701 | -0.0207 | 73.4522
4.5 | 0.569 | 0.00726 | -0.0208 | 78.3747
5 | 0.6229 | 0.00751 | -0.0208 | 82.9427
5.5 | 0.6763 | 0.00779 | -0.0207 | 86.8164
6 | 0.7281 | 0.00814 | -0.0203 | 89.4472
6.5 | 0.7804 | 0.00841 | -0.02 | 92.7943
7 | 0.8318 | 0.00873 | -0.0196 | 95.2806
7.5 | 0.8815 | 0.00912 | -0.0188 | 96.6557
8 | 0.9298 | 0.00955 | -0.0178 | 97.3613
8.5 | 0.9782 | 0.00993 | -0.0168 | 98.5096
9 | 1.0251 | 0.01033 | -0.0156 | 99.2352
9.5 | 1.0681 | 0.01077 | -0.0135 | 99.1736
10 | 1.1022 | 0.01142 | -0.0098 | 96.5149
10.5 | 1.1401 | 0.01197 | -0.007 | 95.2464
11 | 1.1794 | 0.01251 | -0.0046 | 94.2766
11.5 | 1.2174 | 0.01315 | -0.0021 | 92.5779
12 | 1.2547 | 0.01383 | 0.0004 | 90.7231
12.5 | 1.2903 | 0.01463 | 0.0031 | 88.1955
13 | 1.324 | 0.01552 | 0.0059 | 85.3093
13.5 | 1.3539 | 0.01661 | 0.0092 | 81.5111
14 | 1.3789 | 0.0176 | 0.0133 | 78.3466
15.5 | 1.4777 | 0.0215 | 0.0191 | 68.7302
16 | 1.5052 | 0.023 | 0.0215 | 65.4435
16.5 | 1.5278 | 0.02489 | 0.0242 | 61.3821
17 | 1.5483 | 0.02699 | 0.0267 | 57.3657
17.5 | 1.565 | 0.02945 | 0.0292 | 53.1409
18 | 1.5785 | 0.03231 | 0.0316 | 48.8548
18.5 | 1.5868 | 0.03576 | 0.0337 | 44.3736
19 | 1.5954 | 0.03944 | 0.0353 | 40.4513
19.5 | 1.5744 | 0.04632 | 0.0368 | 33.9896
20 | 1.5852 | 0.05048 | 0.0367 | 31.4025

## 85. Re 6M Mach 0.25 (1)
BIGFOIL.COM POLAR EXPORT
NACA66A113
NACA66A113 |  |  |  | Cl Max: | 1 | at alpha= | 9.5 | deg
JavaFoil+Calcfoil stall+Eppler ext transition |  |  |  | L/D Max: | 88.658 | at alpha= | 7 | deg
Re: | 6000000 |  |  | Cd Min: | 0.00351 | at alpha= | -0.5 | deg
Mach: | 0.25 |  |  | Cl=0 at alpha= | -0.81452 | deg
|  |  |  | @ Cl=0.1, Cd= | 0.0035198
|  |  |  | @ Cl=0.4, Cd= | 0.0060475
|  |  |  | @ Cl=0.6, Cd= | 0.1105
alpha (deg) | Cl | Cd | Cm | Cl/Cd
-15 | -0.39 | 0.11656 | 0.004 | -3.343
-14.5 | -0.448 | 0.10813 | 0.003 | -4.14
-14 | -0.501 | 0.10063 | 0.003 | -4.978
-13.5 | -0.549 | 0.09544 | 0.002 | -5.756
-13 | -0.593 | 0.08781 | 0.002 | -6.749
-12.5 | -0.63 | 0.0823 | 0.002 | -7.656
-12 | -0.661 | 0.07741 | 0.001 | -8.539
-11.5 | -0.686 | 0.07162 | 0.001 | -9.58
-11 | -0.705 | 0.06539 | 0 | -10.787
-10.5 | -0.85 | 0.01443 | 0 | -58.944
-10 | -0.863 | 0.0126 | -0.001 | -68.453
-9.5 | -0.858 | 0.01151 | -0.002 | -74.493
-9 | -0.839 | 0.01093 | -0.003 | -76.774
-8.5 | -0.814 | 0.01036 | -0.004 | -78.631
-8 | -0.783 | 0.00981 | -0.005 | -79.83
-7.5 | -0.747 | 0.00944 | -0.006 | -79.138
-7 | -0.706 | 0.00902 | -0.007 | -78.261
-6.5 | -0.661 | 0.00749 | -0.008 | -88.247
-6 | -0.612 | 0.00766 | -0.009 | -79.806
-5.5 | -0.56 | 0.00776 | -0.01 | -72.108
-5 | -0.505 | 0.00746 | -0.011 | -67.676
-4.5 | -0.448 | 0.00716 | -0.012 | -62.585
-4 | -0.39 | 0.00693 | -0.013 | -56.306
-3.5 | -0.33 | 0.00669 | -0.014 | -49.36
-3 | -0.27 | 0.00678 | -0.015 | -39.775
-2.5 | -0.209 | 0.00664 | -0.016 | -31.431
-2 | -0.147 | 0.00639 | -0.017 | -23.015
-1.5 | -0.085 | 0.00354 | -0.018 | -24.019
-1 | -0.023 | 0.00352 | -0.019 | -6.555
-0.5 | 0.039 | 0.00351 | -0.02 | 11.144
0 | 0.101 | 0.00352 | -0.021 | 28.822
0.5 | 0.164 | 0.00353 | -0.022 | 46.318
1 | 0.226 | 0.00354 | -0.023 | 63.773
1.5 | 0.287 | 0.00356 | -0.024 | 80.822
2 | 0.349 | 0.00422 | -0.025 | 82.607
2.5 | 0.409 | 0.00637 | -0.026 | 64.269
3 | 0.47 | 0.00662 | -0.027 | 70.944
3.5 | 0.529 | 0.00684 | -0.028 | 77.352
4 | 0.587 | 0.00783 | -0.029 | 75.038
4.5 | 0.644 | 0.00815 | -0.03 | 79.027
5 | 0.699 | 0.00842 | -0.031 | 83.006
5.5 | 0.751 | 0.0088 | -0.032 | 85.334
6 | 0.801 | 0.00918 | -0.033 | 87.29
6.5 | 0.848 | 0.00957 | -0.034 | 88.545
7 | 0.89 | 0.01004 | -0.035 | 88.658
7.5 | 0.929 | 0.01054 | -0.036 | 88.136
8 | 0.959 | 0.01103 | -0.037 | 86.963
8.5 | 0.981 | 0.01157 | -0.037 | 84.76
9 | 0.995 | 0.01213 | -0.038 | 82.048
9.5 | 1 | 0.01282 | -0.039 | 77.993
10 | 0.996 | 0.01351 | -0.04 | 73.714
10.5 | 0.982 | 0.01439 | -0.041 | 68.216
11 | 0.948 | 0.01652 | -0.041 | 57.396
11.5 | 0.771 | 0.06952 | -0.025 | 11.089
12 | 0.732 | 0.07844 | -0.022 | 9.337
12.5 | 0.692 | 0.08435 | -0.022 | 8.203
13 | 0.646 | 0.08943 | -0.022 | 7.225
13.5 | 0.594 | 0.09833 | -0.022 | 6.043
14 | 0.538 | 0.10336 | -0.022 | 5.204
14.5 | 0.477 | 0.1105 | -0.023 | 4.318

## 86. Re 6M Mach 0.25 (2)
BIGFOIL.COM POLAR EXPORT
NACA66A113
NACA66A113 |  |  |  | Cl Max: | 1.4263 | at alpha= | 16 | deg
XFOIL ncrit=9 |  |  |  | L/D Max: | 95.5299 | at alpha= | 8.5 | deg
Re: | 6000000 |  |  | Cd Min: | 0.22864 | at alpha= | 20 | deg
Mach: | 0.25 |  |  | Cl=0 at alpha= | -0.84906 | deg
|  |  |  | @ Cl=0.1, Cd= | 0.0030907
|  |  |  | @ Cl=0.4, Cd= | 0.0064225
|  |  |  | @ Cl=0.6, Cd= | 0.0074865
alpha (deg) | Cl | Cd | Cm | Cl/Cd
-19.5 | -0.683 | 0.21379 | 0.0188 | -3.1947
-19 | -0.6687 | 0.20626 | 0.0142 | -3.242
-18.5 | -0.6589 | 0.19692 | 0.0092 | -3.346
-17.5 | -1.1276 | 0.07324 | -0.0631 | -15.396
-17 | -1.1504 | 0.06154 | -0.0706 | -18.6935
-15.5 | -1.2446 | 0.03384 | -0.0778 | -36.779
-15 | -1.2441 | 0.03022 | -0.0741 | -41.1681
-14.5 | -1.2511 | 0.02612 | -0.0693 | -47.8982
-14 | -1.2495 | 0.0227 | -0.064 | -55.0441
-13.5 | -1.232 | 0.02041 | -0.0593 | -60.3626
-13 | -1.2086 | 0.01851 | -0.0547 | -65.2944
-12.5 | -1.1837 | 0.01671 | -0.0499 | -70.8378
-12 | -1.1569 | 0.01504 | -0.0449 | -76.9215
-11.5 | -1.1226 | 0.01393 | -0.0406 | -80.5887
-11 | -1.085 | 0.01318 | -0.0366 | -82.3217
-10.5 | -1.046 | 0.01239 | -0.0327 | -84.4229
-10 | -0.9991 | 0.01171 | -0.0304 | -85.3202
-9.5 | -0.9507 | 0.01103 | -0.0283 | -86.1922
-8.5 | -0.8522 | 0.00967 | -0.0247 | -88.1282
-8 | -0.7994 | 0.0092 | -0.0235 | -86.8913
-7.5 | -0.7453 | 0.00878 | -0.0227 | -84.8861
-7 | -0.6904 | 0.00839 | -0.0221 | -82.2884
-6.5 | -0.6348 | 0.00807 | -0.0217 | -78.6617
-6 | -0.5803 | 0.00764 | -0.0211 | -75.9555
-5.5 | -0.5236 | 0.00734 | -0.021 | -71.3351
-5 | -0.4665 | 0.00709 | -0.021 | -65.7969
-4.5 | -0.4098 | 0.00681 | -0.021 | -60.1762
-4 | -0.352 | 0.00658 | -0.0212 | -53.4954
-3.5 | -0.2939 | 0.00635 | -0.0216 | -46.2835
-3 | -0.2357 | 0.00615 | -0.022 | -38.3252
-2.5 | -0.1775 | 0.00594 | -0.0224 | -29.8822
-2 | -0.1219 | 0.00553 | -0.0224 | -22.0434
-1.5 | -0.0686 | 0.00481 | -0.0222 | -14.262
-1 | -0.016 | 0.00401 | -0.022 | -3.99
-0.5 | 0.037 | 0.00313 | -0.0218 | 11.8211
0 | 0.0979 | 0.00309 | -0.0228 | 31.6828
0.5 | 0.1588 | 0.00311 | -0.0238 | 51.0611
1 | 0.219 | 0.00319 | -0.0246 | 68.652
1.5 | 0.2655 | 0.00437 | -0.0232 | 60.7551
2 | 0.3146 | 0.00523 | -0.0222 | 60.153
2.5 | 0.3633 | 0.00601 | -0.021 | 60.4493
3 | 0.4149 | 0.00659 | -0.0202 | 62.959
3.5 | 0.4708 | 0.00688 | -0.0202 | 68.4302
4 | 0.5272 | 0.00713 | -0.0202 | 73.9411
4.5 | 0.5823 | 0.00741 | -0.0199 | 78.583
5 | 0.6378 | 0.00765 | -0.0197 | 83.3725
5.5 | 0.692 | 0.00797 | -0.0191 | 86.8256
6 | 0.7454 | 0.00833 | -0.0184 | 89.4838
6.5 | 0.7985 | 0.00865 | -0.0176 | 92.3121
7 | 0.8502 | 0.00903 | -0.0164 | 94.1528
7.5 | 0.8992 | 0.00953 | -0.0147 | 94.3547
8 | 0.9483 | 0.00995 | -0.013 | 95.3065
8.5 | 0.9916 | 0.01038 | -0.0101 | 95.5299
9 | 1.0318 | 0.01091 | -0.0066 | 94.5738
9.5 | 1.0692 | 0.01169 | -0.0027 | 91.4628
10 | 1.1108 | 0.01235 | 0.0004 | 89.9433
10.5 | 1.1512 | 0.01309 | 0.0035 | 87.945
11 | 1.1909 | 0.01392 | 0.0067 | 85.5532
11.5 | 1.2292 | 0.01487 | 0.0101 | 82.6631
12 | 1.2645 | 0.01602 | 0.0137 | 78.9326
12.5 | 1.2916 | 0.01774 | 0.0183 | 72.8072
13 | 1.3244 | 0.01906 | 0.022 | 69.4858
13.5 | 1.3504 | 0.02075 | 0.0263 | 65.0795
15 | 1.4167 | 0.02795 | 0.0373 | 50.6869
15.5 | 1.4199 | 0.03188 | 0.0413 | 44.5389
16 | 1.4263 | 0.03581 | 0.0444 | 39.8297
16.5 | 1.4141 | 0.04169 | 0.0469 | 33.9194
17 | 1.3922 | 0.04918 | 0.0478 | 28.3083
17.5 | 1.3557 | 0.05945 | 0.0457 | 22.804
18 | 1.3153 | 0.07218 | 0.0399 | 18.2225
18.5 | 1.2697 | 0.08795 | 0.0302 | 14.4366
19 | 1.2304 | 0.10451 | 0.019 | 11.773
19.5 | 0.8342 | 0.20602 | -0.0434 | 4.0491
20 | 0.8103 | 0.22864 | -0.0534 | 3.544

## 87. Re 6M Mach 0.50 (1)
BIGFOIL.COM POLAR EXPORT
NACA66A113
NACA66A113 |  |  |  | Cl Max: | 1.13 | at alpha= | 20 | deg
JavaFoil+Calcfoil stall+Eppler ext transition |  |  |  | L/D Max: | 92.045 | at alpha= | 1.5 | deg
Re: | 6000000 |  |  | Cd Min: | 0.00345 | at alpha= | 1 | deg
Mach: | 0.5 |  |  | Cl=0 at alpha= | -0.81429 | deg
|  |  |  | @ Cl=0.1, Cd= | 0.0035662
|  |  |  | @ Cl=0.4, Cd= | 0.0050167
|  |  |  | @ Cl=0.6, Cd= | 0.0083918
alpha (deg) | Cl | Cd | Cm | Cl/Cd
-20 | -1.045 | 0.15395 | 0.011 | -6.786
-19.5 | -1.018 | 0.14987 | 0.01 | -6.792
-19 | -0.991 | 0.14703 | 0.01 | -6.743
-18.5 | -0.969 | 0.14162 | 0.009 | -6.84
-18 | -0.939 | 0.13771 | 0.008 | -6.818
-17.5 | -0.91 | 0.13446 | 0.008 | -6.768
-17 | -0.883 | 0.12894 | 0.007 | -6.849
-16.5 | -0.857 | 0.12484 | 0.007 | -6.862
-16 | -0.831 | 0.11899 | 0.006 | -6.983
-15.5 | -0.801 | 0.11731 | 0.005 | -6.831
-15 | -0.775 | 0.10752 | 0.005 | -7.209
-14.5 | -0.748 | 0.09938 | 0.004 | -7.53
-14 | -0.721 | 0.09308 | 0.004 | -7.751
-13.5 | -0.694 | 0.09826 | 0.003 | -7.063
-13 | -0.667 | 0.08923 | 0.003 | -7.48
-12.5 | -0.641 | 0.08162 | 0.002 | -7.859
-12 | -0.617 | 0.07386 | 0.002 | -8.358
-11.5 | -0.623 | 0.04749 | 0.001 | -13.113
-11 | -0.671 | 0.01613 | 0.001 | -41.592
-10.5 | -0.53 | 0.07172 | 0 | -7.396
-10 | -0.504 | 0.06445 | -0.001 | -7.813
-9.5 | -0.477 | 0.0592 | -0.001 | -8.065
-9 | -0.454 | 0.05253 | -0.002 | -8.633
-8.5 | -0.515 | 0.01214 | -0.005 | -42.396
-8 | -0.394 | 0.05445 | -0.003 | -7.23
-7.5 | -0.367 | 0.04864 | -0.003 | -7.545
-7 | -0.465 | 0.04521 | -0.004 | -10.288
-6.5 | -0.642 | 0.0102 | -0.009 | -62.935
-6 | -0.631 | 0.0096 | -0.01 | -65.725
-5.5 | -0.596 | 0.00898 | -0.011 | -66.32
-5 | -0.547 | 0.00844 | -0.012 | -64.89
-4.5 | -0.491 | 0.00805 | -0.014 | -61.025
-4 | -0.431 | 0.0077 | -0.015 | -55.904
-3.5 | -0.367 | 0.00642 | -0.016 | -57.112
-3 | -0.3 | 0.00657 | -0.017 | -45.709
-2.5 | -0.232 | 0.00667 | -0.018 | -34.824
-2 | -0.164 | 0.00645 | -0.019 | -25.436
-1.5 | -0.095 | 0.00409 | -0.02 | -23.242
-1 | -0.026 | 0.00357 | -0.021 | -7.229
-0.5 | 0.044 | 0.00355 | -0.023 | 12.316
0 | 0.113 | 0.00357 | -0.024 | 31.732
0.5 | 0.183 | 0.00359 | -0.025 | 51.03
1 | 0.253 | 0.00345 | -0.026 | 73.095
1.5 | 0.321 | 0.00349 | -0.027 | 92.045
2 | 0.389 | 0.00449 | -0.028 | 86.595
2.5 | 0.455 | 0.00765 | -0.029 | 59.443
3 | 0.521 | 0.00796 | -0.03 | 65.458
3.5 | 0.586 | 0.0083 | -0.031 | 70.521
4 | 0.647 | 0.0087 | -0.032 | 74.398
4.5 | 0.705 | 0.00912 | -0.033 | 77.323
5 | 0.758 | 0.00959 | -0.034 | 79.088
5.5 | 0.803 | 0.01018 | -0.036 | 78.84
6 | 0.835 | 0.01083 | -0.037 | 77.048
6.5 | 0.843 | 0.01162 | -0.038 | 72.531
7 | 0.655 | 0.04306 | -0.022 | 15.223
7.5 | 0.455 | 0.04791 | -0.02 | 9.498
8 | 0.481 | 0.05295 | -0.019 | 9.084
8.5 | 0.508 | 0.05735 | -0.02 | 8.858
9 | 0.65 | 0.01502 | -0.042 | 43.299
9.5 | 0.578 | 0.05138 | -0.03 | 11.252
10 | 0.591 | 0.06416 | -0.024 | 9.211
10.5 | 0.616 | 0.07011 | -0.023 | 8.789
11 | 0.643 | 0.0817 | -0.023 | 7.866
11.5 | 0.804 | 0.01953 | -0.047 | 41.138
12 | 0.733 | 0.05695 | -0.037 | 12.879
12.5 | 0.728 | 0.08159 | -0.029 | 8.923
13 | 0.751 | 0.09046 | -0.027 | 8.305
13.5 | 0.778 | 0.09942 | -0.028 | 7.827
14 | 0.804 | 0.10325 | -0.028 | 7.787
14.5 | 0.83 | 0.10823 | -0.029 | 7.671
15 | 0.856 | 0.10995 | -0.029 | 7.789
15.5 | 0.886 | 0.11489 | -0.032 | 7.714
16 | 0.913 | 0.12431 | -0.033 | 7.345
16.5 | 0.937 | 0.12574 | -0.032 | 7.452
17 | 0.964 | 0.12974 | -0.033 | 7.427
17.5 | 0.993 | 0.1347 | -0.035 | 7.373
18 | 1.022 | 0.1397 | -0.037 | 7.318
18.5 | 1.044 | 0.13944 | -0.036 | 7.486
19 | 1.07 | 0.14498 | -0.037 | 7.381
19.5 | 1.1 | 0.14789 | -0.039 | 7.437
20 | 1.13 | 0.15465 | -0.041 | 7.308

## 88. Re 6M Mach 0.50 (2)
BIGFOIL.COM POLAR EXPORT
NACA66A113
NACA66A113 |  |  |  | Cl Max: | 0.9457 | at alpha= | 8.5 | deg
XFOIL ncrit=9 |  |  |  | L/D Max: | 80.4389 | at alpha= | 6 | deg
Re: | 6000000 |  |  | Cd Min: | 0.13206 | at alpha= | 13.5 | deg
Mach: | 0.5 |  |  | Cl=0 at alpha= | -0.86458 | deg
|  |  |  | @ Cl=0.1, Cd= | 0.0031833
|  |  |  | @ Cl=0.4, Cd= | 0.0064142
|  |  |  | @ Cl=0.6, Cd= | 0.0078904
alpha (deg) | Cl | Cd | Cm | Cl/Cd
-12.5 | -0.521 | 0.11238 | -0.0457 | -4.6361
-12 | -0.5234 | 0.10155 | -0.0521 | -5.1541
-11.5 | -0.5323 | 0.08999 | -0.0591 | -5.9151
-11 | -0.5482 | 0.07733 | -0.0672 | -7.0891
-10.5 | -0.5692 | 0.06161 | -0.0796 | -9.2388
-10 | -0.604 | 0.05043 | -0.086 | -11.977
-9.5 | -0.643 | 0.04188 | -0.0864 | -15.3534
-9 | -0.6801 | 0.03503 | -0.0822 | -19.4148
-8.5 | -0.7178 | 0.02892 | -0.074 | -24.8202
-8 | -0.7509 | 0.02321 | -0.0623 | -32.3524
-7.5 | -0.7562 | 0.01673 | -0.0531 | -45.2002
-7 | -0.7195 | 0.01219 | -0.0478 | -59.0238
-6.5 | -0.6802 | 0.01012 | -0.0416 | -67.2134
-6 | -0.63 | 0.00908 | -0.0369 | -69.3833
-5.5 | -0.5754 | 0.00827 | -0.0333 | -69.5768
-5 | -0.5139 | 0.00776 | -0.0311 | -66.2242
-4.5 | -0.4504 | 0.00737 | -0.0297 | -61.1126
-4 | -0.387 | 0.007 | -0.0285 | -55.2857
-3.5 | -0.3222 | 0.00672 | -0.028 | -47.9464
-3 | -0.2572 | 0.00647 | -0.0276 | -39.7527
-2.5 | -0.1914 | 0.00623 | -0.0277 | -30.7223
-2 | -0.1263 | 0.00597 | -0.0277 | -21.1558
-1.5 | -0.0699 | 0.00517 | -0.0266 | -13.5203
-1 | -0.0156 | 0.00417 | -0.0253 | -3.741
-0.5 | 0.042 | 0.0032 | -0.0247 | 13.125
0 | 0.1116 | 0.00318 | -0.0258 | 35.0943
0.5 | 0.1811 | 0.00318 | -0.0269 | 56.9497
1 | 0.2502 | 0.00325 | -0.0279 | 76.9846
2 | 0.3431 | 0.00565 | -0.0221 | 60.7257
3 | 0.4466 | 0.00704 | -0.0173 | 63.4375
3.5 | 0.5071 | 0.00734 | -0.0161 | 69.0872
4 | 0.5657 | 0.00769 | -0.0144 | 73.5631
4.5 | 0.6239 | 0.00803 | -0.0123 | 77.6961
5 | 0.6736 | 0.00842 | -0.0084 | 80
5.5 | 0.7199 | 0.00898 | -0.0037 | 80.167
6 | 0.7698 | 0.00957 | 0.0005 | 80.4389
6.5 | 0.8185 | 0.01032 | 0.005 | 79.312
7 | 0.859 | 0.0115 | 0.0108 | 74.6957
7.5 | 0.8945 | 0.0131 | 0.0174 | 68.2824
8 | 0.9223 | 0.016 | 0.0247 | 57.6437
8.5 | 0.9457 | 0.02111 | 0.0311 | 44.7987
9 | 0.9218 | 0.02844 | 0.0404 | 32.4121
9.5 | 0.888 | 0.03533 | 0.0481 | 25.1344
10 | 0.8528 | 0.04269 | 0.0527 | 19.9766
10.5 | 0.813 | 0.05152 | 0.0535 | 15.7803
11 | 0.7747 | 0.06229 | 0.0497 | 12.437
11.5 | 0.745 | 0.07553 | 0.0408 | 9.8636
12 | 0.7222 | 0.09317 | 0.0279 | 7.7514
12.5 | 0.7049 | 0.10759 | 0.0187 | 6.5517
13 | 0.7003 | 0.1195 | 0.0115 | 5.8603
13.5 | 0.6944 | 0.13206 | 0.004 | 5.2582

## 89. Re 7M Mach 0.00 (1)
BIGFOIL.COM POLAR EXPORT
NACA66A113
NACA66A113 |  |  |  | Cl Max: | 1.068 | at alpha= | 11 | deg
JavaFoil+Calcfoil stall+Eppler ext transition |  |  |  | L/D Max: | 102.232 | at alpha= | 5 | deg
Re: | 7000000 |  |  | Cd Min: | 0.0034 | at alpha= | -0.5 | deg
Mach: | 0 |  |  | Cl=0 at alpha= | -0.81667 | deg
|  |  |  | @ Cl=0.1, Cd= | 0.0034003
|  |  |  | @ Cl=0.4, Cd= | 0.0049197
|  |  |  | @ Cl=0.6, Cd= | 0.0068386
alpha (deg) | Cl | Cd | Cm | Cl/Cd
-16.5 | -0.671 | 0.12022 | 0.005 | -5.58
-16 | -0.69 | 0.11452 | 0.005 | -6.028
-15.5 | -0.71 | 0.10734 | 0.004 | -6.612
-15 | -0.727 | 0.10276 | 0.004 | -7.074
-14.5 | -0.745 | 0.09432 | 0.004 | -7.896
-14 | -0.759 | 0.08825 | 0.003 | -8.606
-13.5 | -0.772 | 0.0821 | 0.003 | -9.405
-13 | -0.786 | 0.07386 | 0.003 | -10.64
-12.5 | -0.925 | 0.01698 | 0.003 | -54.458
-12 | -0.942 | 0.01393 | 0.002 | -67.659
-11.5 | -0.943 | 0.01303 | 0.001 | -72.361
-11 | -0.938 | 0.01216 | 0.001 | -77.154
-10.5 | -0.927 | 0.01159 | 0 | -79.975
-10 | -0.91 | 0.01092 | -0.001 | -83.363
-9.5 | -0.885 | 0.01039 | -0.002 | -85.177
-9 | -0.855 | 0.00995 | -0.003 | -85.884
-8.5 | -0.82 | 0.00952 | -0.004 | -86.144
-8 | -0.782 | 0.00909 | -0.005 | -86.087
-7.5 | -0.741 | 0.00815 | -0.006 | -90.872
-7 | -0.696 | 0.00782 | -0.007 | -89.066
-6.5 | -0.648 | 0.00794 | -0.008 | -81.673
-6 | -0.598 | 0.00763 | -0.009 | -78.433
-5.5 | -0.546 | 0.00734 | -0.01 | -74.291
-5 | -0.491 | 0.00743 | -0.011 | -66.084
-4.5 | -0.435 | 0.00715 | -0.012 | -60.919
-4 | -0.378 | 0.00689 | -0.013 | -54.909
-3.5 | -0.32 | 0.00675 | -0.014 | -47.483
-3 | -0.261 | 0.00653 | -0.015 | -40.056
-2.5 | -0.202 | 0.00626 | -0.016 | -32.26
-2 | -0.142 | 0.00614 | -0.017 | -23.189
-1.5 | -0.082 | 0.00413 | -0.018 | -19.949
-1 | -0.022 | 0.00345 | -0.019 | -6.479
-0.5 | 0.038 | 0.0034 | -0.02 | 11.138
0 | 0.098 | 0.0034 | -0.021 | 28.887
0.5 | 0.158 | 0.00341 | -0.021 | 46.472
1 | 0.219 | 0.00344 | -0.022 | 63.521
1.5 | 0.278 | 0.00425 | -0.023 | 65.477
2 | 0.338 | 0.00438 | -0.024 | 77.153
2.5 | 0.397 | 0.00482 | -0.025 | 82.355
3 | 0.456 | 0.00678 | -0.026 | 67.205
3.5 | 0.514 | 0.00651 | -0.027 | 78.837
4 | 0.57 | 0.00671 | -0.028 | 84.97
4.5 | 0.626 | 0.00695 | -0.029 | 90.131
5 | 0.68 | 0.00665 | -0.03 | 102.232
5.5 | 0.733 | 0.00824 | -0.031 | 88.891
6 | 0.783 | 0.0086 | -0.032 | 91.125
6.5 | 0.831 | 0.00893 | -0.033 | 93.099
7 | 0.877 | 0.00933 | -0.034 | 93.939
7.5 | 0.92 | 0.00975 | -0.035 | 94.29
8 | 0.956 | 0.01016 | -0.036 | 94.131
8.5 | 0.988 | 0.0106 | -0.036 | 93.144
9 | 1.014 | 0.01106 | -0.037 | 91.729
9.5 | 1.036 | 0.01152 | -0.038 | 89.961
10 | 1.052 | 0.01205 | -0.039 | 87.305
10.5 | 1.063 | 0.01271 | -0.04 | 83.624
11 | 1.068 | 0.01332 | -0.041 | 80.183
11.5 | 1.068 | 0.01409 | -0.041 | 75.784
12 | 1.062 | 0.01495 | -0.042 | 71.04
12.5 | 1.046 | 0.01668 | -0.043 | 62.744
13 | 0.938 | 0.04316 | -0.037 | 21.725
13.5 | 0.86 | 0.07903 | -0.029 | 10.881
14 | 0.836 | 0.0896 | -0.026 | 9.325
14.5 | 0.815 | 0.09605 | -0.026 | 8.49
15 | 0.794 | 0.10321 | -0.025 | 7.691
15.5 | 0.773 | 0.10755 | -0.026 | 7.188
16 | 0.75 | 0.11374 | -0.026 | 6.59

## 90. Re 7M Mach 0.00 (2)
BIGFOIL.COM POLAR EXPORT
NACA66A113
NACA66A113 |  |  |  | Cl Max: | 1.6465 | at alpha= | 20 | deg
XFOIL ncrit=9 |  |  |  | L/D Max: | 103.629 | at alpha= | 9 | deg
Re: | 7000000 |  |  | Cd Min: | 0.04151 | at alpha= | 20 | deg
Mach: | 0 |  |  | Cl=0 at alpha= | -0.86139 | deg
|  |  |  | @ Cl=0.1, Cd= | 0.00299
|  |  |  | @ Cl=0.4, Cd= | 0.0062643
|  |  |  | @ Cl=0.6, Cd= | 0.0071865
alpha (deg) | Cl | Cd | Cm | Cl/Cd
-20 | -1.5545 | 0.03709 | -0.0628 | -41.9116
-19.5 | -1.5533 | 0.03309 | -0.0614 | -46.9417
-19 | -1.5453 | 0.02994 | -0.0596 | -51.6132
-18.5 | -1.5334 | 0.02726 | -0.0575 | -56.2509
-18 | -1.5169 | 0.02504 | -0.0553 | -60.5791
-17.5 | -1.4991 | 0.02299 | -0.0528 | -65.2066
-16.5 | -1.4433 | 0.01998 | -0.0496 | -72.2372
-16 | -1.42 | 0.01871 | -0.0464 | -75.8952
-15.5 | -1.393 | 0.01759 | -0.0436 | -79.1927
-15 | -1.3625 | 0.01665 | -0.0409 | -81.8318
-14.5 | -1.3309 | 0.01577 | -0.0383 | -84.3944
-14 | -1.2968 | 0.01507 | -0.0358 | -86.0518
-13.5 | -1.2658 | 0.01418 | -0.0327 | -89.2666
-13 | -1.2366 | 0.01326 | -0.0289 | -93.2579
-12.5 | -1.2043 | 0.01262 | -0.0254 | -95.4279
-12 | -1.1636 | 0.01204 | -0.0234 | -96.6445
-11.5 | -1.1197 | 0.01148 | -0.022 | -97.5348
-11 | -1.0737 | 0.01099 | -0.021 | -97.6979
-10.5 | -1.0265 | 0.01052 | -0.0201 | -97.576
-10 | -0.9776 | 0.01011 | -0.0195 | -96.6963
-9.5 | -0.9279 | 0.00972 | -0.019 | -95.463
-9 | -0.8792 | 0.00919 | -0.0183 | -95.6692
-8.5 | -0.8287 | 0.00876 | -0.018 | -94.6005
-7.5 | -0.7242 | 0.0081 | -0.0177 | -89.4074
-7 | -0.6707 | 0.00782 | -0.0178 | -85.7673
-6.5 | -0.6176 | 0.00751 | -0.0178 | -82.237
-6 | -0.5637 | 0.0072 | -0.018 | -78.2917
-5.5 | -0.5089 | 0.00696 | -0.0183 | -73.1178
-5 | -0.4537 | 0.00675 | -0.0186 | -67.2148
-4.5 | -0.3987 | 0.0065 | -0.0189 | -61.3385
-4 | -0.3427 | 0.00629 | -0.0194 | -54.4833
-3.5 | -0.2866 | 0.00609 | -0.0199 | -47.0608
-3 | -0.2302 | 0.00591 | -0.0205 | -38.9509
-2.5 | -0.1741 | 0.00572 | -0.021 | -30.4371
-2 | -0.1196 | 0.00532 | -0.0212 | -22.4812
-1.5 | -0.0668 | 0.00474 | -0.0212 | -14.0928
-1 | -0.014 | 0.00412 | -0.0214 | -3.3981
-0.5 | 0.0365 | 0.00308 | -0.0212 | 11.8506
0 | 0.0942 | 0.00299 | -0.022 | 31.505
0.5 | 0.153 | 0.00299 | -0.0229 | 51.1706
1 | 0.2074 | 0.00344 | -0.0232 | 60.2907
1.5 | 0.2544 | 0.00447 | -0.0222 | 56.9128
2 | 0.3045 | 0.00516 | -0.0218 | 59.0116
2.5 | 0.3543 | 0.00581 | -0.0212 | 60.9811
3 | 0.4056 | 0.00632 | -0.0208 | 64.1772
3.5 | 0.4601 | 0.00657 | -0.021 | 70.0304
4 | 0.5149 | 0.0068 | -0.0212 | 75.7206
4.5 | 0.5689 | 0.00706 | -0.0213 | 80.5807
5 | 0.623 | 0.00728 | -0.0215 | 85.5769
5.5 | 0.6762 | 0.00754 | -0.0215 | 89.6817
6 | 0.7285 | 0.00786 | -0.0213 | 92.6845
6.5 | 0.781 | 0.00813 | -0.0212 | 96.064
7 | 0.8324 | 0.00843 | -0.0208 | 98.7426
7.5 | 0.8819 | 0.00883 | -0.0202 | 99.8754
8 | 0.9317 | 0.00917 | -0.0196 | 101.6031
8.5 | 0.9805 | 0.00952 | -0.0188 | 102.9937
9 | 1.028 | 0.00992 | -0.0179 | 103.629
9.5 | 1.0733 | 0.01036 | -0.0165 | 103.6004
10 | 1.1132 | 0.01089 | -0.0141 | 102.2222
10.5 | 1.1501 | 0.01136 | -0.0111 | 101.2412
11 | 1.1884 | 0.01185 | -0.0086 | 100.2869
11.5 | 1.2259 | 0.01242 | -0.0061 | 98.7037
12 | 1.2629 | 0.01305 | -0.0036 | 96.7739
12.5 | 1.2983 | 0.01378 | -0.001 | 94.2163
13 | 1.3322 | 0.0146 | 0.0017 | 91.2466
13.5 | 1.3629 | 0.0156 | 0.0047 | 87.3654
14 | 1.3953 | 0.01641 | 0.0074 | 85.0274
14.5 | 1.4335 | 0.01726 | 0.0086 | 83.0533
15.5 | 1.4918 | 0.01956 | 0.0139 | 76.2679
16 | 1.5203 | 0.02088 | 0.0162 | 72.8113
16.5 | 1.5453 | 0.02244 | 0.0187 | 68.8636
17 | 1.5683 | 0.0242 | 0.0212 | 64.8058
17.5 | 1.5887 | 0.02619 | 0.0236 | 60.6606
18 | 1.6048 | 0.02856 | 0.0261 | 56.1905
18.5 | 1.6186 | 0.03125 | 0.0284 | 51.7952
19 | 1.6319 | 0.03412 | 0.0302 | 47.8283
19.5 | 1.6284 | 0.0387 | 0.0324 | 42.0775
20 | 1.6465 | 0.04151 | 0.0331 | 39.6651

## 91. Re 7M Mach 0.10 (1)
BIGFOIL.COM POLAR EXPORT
NACA66A113
NACA66A113 |  |  |  | Cl Max: | 1.057 | at alpha= | 11 | deg
JavaFoil+Calcfoil stall+Eppler ext transition |  |  |  | L/D Max: | 102.467 | at alpha= | 5 | deg
Re: | 7000000 |  |  | Cd Min: | 0.00341 | at alpha= | 0 | deg
Mach: | 0.1 |  |  | Cl=0 at alpha= | -0.81667 | deg
|  |  |  | @ Cl=0.1, Cd= | 0.0034103
|  |  |  | @ Cl=0.4, Cd= | 0.0048434
|  |  |  | @ Cl=0.6, Cd= | 0.0068654
alpha (deg) | Cl | Cd | Cm | Cl/Cd
-16.5 | -0.626 | 0.12409 | 0.005 | -5.048
-16 | -0.65 | 0.11658 | 0.005 | -5.575
-15.5 | -0.673 | 0.11089 | 0.004 | -6.065
-15 | -0.693 | 0.10432 | 0.004 | -6.647
-14.5 | -0.714 | 0.09641 | 0.004 | -7.405
-14 | -0.731 | 0.09112 | 0.003 | -8.026
-13.5 | -0.748 | 0.08451 | 0.003 | -8.85
-13 | -0.763 | 0.07728 | 0.003 | -9.871
-12.5 | -0.791 | 0.06087 | 0.002 | -12.988
-12 | -0.923 | 0.01462 | 0.002 | -63.174
-11.5 | -0.93 | 0.01336 | 0.001 | -69.576
-11 | -0.929 | 0.01235 | 0.001 | -75.206
-10.5 | -0.92 | 0.01174 | 0 | -78.361
-10 | -0.907 | 0.01105 | -0.001 | -82.059
-9.5 | -0.883 | 0.01054 | -0.002 | -83.755
-9 | -0.854 | 0.01004 | -0.003 | -85.062
-8.5 | -0.82 | 0.0096 | -0.004 | -85.439
-8 | -0.783 | 0.00916 | -0.005 | -85.491
-7.5 | -0.742 | 0.00769 | -0.006 | -96.547
-7 | -0.698 | 0.00789 | -0.007 | -88.506
-6.5 | -0.651 | 0.008 | -0.008 | -81.305
-6 | -0.6 | 0.00764 | -0.009 | -78.568
-5.5 | -0.548 | 0.00739 | -0.01 | -74.184
-5 | -0.493 | 0.00742 | -0.011 | -66.51
-4.5 | -0.437 | 0.00722 | -0.012 | -60.557
-4 | -0.38 | 0.00697 | -0.013 | -54.576
-3.5 | -0.322 | 0.00673 | -0.014 | -47.818
-3 | -0.263 | 0.00659 | -0.015 | -39.866
-2.5 | -0.203 | 0.00635 | -0.016 | -31.991
-2 | -0.143 | 0.00614 | -0.017 | -23.307
-1.5 | -0.083 | 0.00418 | -0.018 | -19.817
-1 | -0.022 | 0.00346 | -0.019 | -6.497
-0.5 | 0.038 | 0.00343 | -0.02 | 11.109
0 | 0.099 | 0.00341 | -0.021 | 28.91
0.5 | 0.159 | 0.00343 | -0.022 | 46.496
1 | 0.22 | 0.00346 | -0.023 | 63.595
1.5 | 0.28 | 0.00424 | -0.024 | 65.974
2 | 0.339 | 0.00441 | -0.025 | 77.034
2.5 | 0.399 | 0.00481 | -0.025 | 82.994
3 | 0.458 | 0.00678 | -0.026 | 67.502
3.5 | 0.516 | 0.00654 | -0.027 | 78.913
4 | 0.573 | 0.00674 | -0.028 | 84.999
4.5 | 0.629 | 0.007 | -0.029 | 89.869
5 | 0.683 | 0.00667 | -0.03 | 102.467
5.5 | 0.736 | 0.00831 | -0.031 | 88.479
6 | 0.786 | 0.00864 | -0.032 | 90.997
6.5 | 0.834 | 0.009 | -0.033 | 92.652
7 | 0.879 | 0.0094 | -0.034 | 93.58
7.5 | 0.922 | 0.00982 | -0.035 | 93.846
8 | 0.957 | 0.01025 | -0.036 | 93.404
8.5 | 0.988 | 0.01071 | -0.037 | 92.26
9 | 1.013 | 0.01116 | -0.037 | 90.801
9.5 | 1.033 | 0.01165 | -0.038 | 88.611
10 | 1.047 | 0.01223 | -0.039 | 85.606
10.5 | 1.055 | 0.01286 | -0.04 | 81.989
11 | 1.057 | 0.0135 | -0.041 | 78.268
11.5 | 1.053 | 0.01431 | -0.042 | 73.583
12 | 1.043 | 0.01525 | -0.042 | 68.398
12.5 | 1.013 | 0.01874 | -0.042 | 54.056
13 | 0.848 | 0.07714 | -0.027 | 10.994
13.5 | 0.828 | 0.08428 | -0.027 | 9.819
14 | 0.804 | 0.09238 | -0.025 | 8.7
14.5 | 0.78 | 0.10016 | -0.024 | 7.786
15 | 0.756 | 0.10518 | -0.024 | 7.186
15.5 | 0.731 | 0.11035 | -0.025 | 6.625
16 | 0.704 | 0.11619 | -0.025 | 6.06

## 92. Re 7M Mach 0.10 (2)
BIGFOIL.COM POLAR EXPORT
NACA66A113
NACA66A113 |  |  |  | Cl Max: | 1.6245 | at alpha= | 20 | deg
XFOIL ncrit=9 |  |  |  | L/D Max: | 103.097 | at alpha= | 9 | deg
Re: | 7000000 |  |  | Cd Min: | 0.04621 | at alpha= | 20 | deg
Mach: | 0.1 |  |  | Cl=0 at alpha= | -0.86193 | deg
|  |  |  | @ Cl=0.1, Cd= | 0.00299
|  |  |  | @ Cl=0.4, Cd= | 0.0062599
|  |  |  | @ Cl=0.6, Cd= | 0.0071856
alpha (deg) | Cl | Cd | Cm | Cl/Cd
-20 | -1.509 | 0.04385 | -0.0668 | -34.4128
-19.5 | -1.5168 | 0.03836 | -0.0664 | -39.5412
-19 | -1.5182 | 0.03396 | -0.065 | -44.7055
-18.5 | -1.5156 | 0.03026 | -0.0629 | -50.0859
-18 | -1.5051 | 0.02738 | -0.0606 | -54.9708
-17.5 | -1.4913 | 0.02488 | -0.058 | -59.9397
-17 | -1.4727 | 0.02282 | -0.0552 | -64.5355
-16.5 | -1.4395 | 0.02119 | -0.0545 | -67.933
-16 | -1.4194 | 0.0197 | -0.0509 | -72.0508
-15.5 | -1.3933 | 0.01843 | -0.0478 | -75.5996
-15 | -1.3636 | 0.01736 | -0.0449 | -78.5484
-14.5 | -1.3331 | 0.01634 | -0.042 | -81.5851
-14 | -1.2996 | 0.01554 | -0.0392 | -83.6293
-13.5 | -1.2662 | 0.01471 | -0.0363 | -86.0775
-13 | -1.2357 | 0.01376 | -0.0327 | -89.8038
-12.5 | -1.2052 | 0.01292 | -0.0287 | -93.2817
-12 | -1.1686 | 0.0123 | -0.0257 | -95.0081
-11.5 | -1.1252 | 0.0117 | -0.024 | -96.1709
-11 | -1.0792 | 0.01117 | -0.0227 | -96.6159
-10.5 | -1.0321 | 0.01067 | -0.0216 | -96.7291
-10 | -0.983 | 0.01023 | -0.0208 | -96.0899
-9.5 | -0.9332 | 0.00982 | -0.0201 | -95.0305
-9 | -0.8837 | 0.00931 | -0.0194 | -94.9194
-8.5 | -0.8333 | 0.00884 | -0.0188 | -94.2647
-8 | -0.7812 | 0.00849 | -0.0185 | -92.0141
-7.5 | -0.7282 | 0.00815 | -0.0183 | -89.3497
-7 | -0.6745 | 0.00786 | -0.0183 | -85.8142
-6.5 | -0.6208 | 0.00755 | -0.0183 | -82.2252
-6 | -0.5667 | 0.00723 | -0.0183 | -78.3817
-5.5 | -0.5116 | 0.00698 | -0.0186 | -73.2951
-5 | -0.4561 | 0.00677 | -0.0189 | -67.3708
-4.5 | -0.4007 | 0.00651 | -0.0192 | -61.5515
-4 | -0.3444 | 0.00631 | -0.0196 | -54.58
-3.5 | -0.288 | 0.0061 | -0.0201 | -47.2131
-3 | -0.2313 | 0.00592 | -0.0206 | -39.0709
-2.5 | -0.1748 | 0.00574 | -0.0211 | -30.453
-2 | -0.1199 | 0.00534 | -0.0214 | -22.4532
-1.5 | -0.0669 | 0.00475 | -0.0214 | -14.0842
-1 | -0.014 | 0.00413 | -0.0215 | -3.3898
-0.5 | 0.0367 | 0.00308 | -0.0213 | 11.9156
0 | 0.0948 | 0.00299 | -0.0221 | 31.7057
0.5 | 0.1539 | 0.00299 | -0.0231 | 51.4716
1 | 0.2088 | 0.00342 | -0.0233 | 61.0526
1.5 | 0.2557 | 0.00448 | -0.0223 | 57.0759
2 | 0.3059 | 0.00517 | -0.0218 | 59.1683
2.5 | 0.3557 | 0.00584 | -0.0212 | 60.9075
3 | 0.4074 | 0.00633 | -0.0208 | 64.3602
3.5 | 0.4621 | 0.00659 | -0.021 | 70.1214
4 | 0.5172 | 0.00682 | -0.0212 | 75.8358
5 | 0.6259 | 0.0073 | -0.0213 | 85.7397
5.5 | 0.6793 | 0.00758 | -0.0212 | 89.6174
6 | 0.732 | 0.00789 | -0.021 | 92.7757
6.5 | 0.7847 | 0.00817 | -0.0208 | 96.0465
7 | 0.8362 | 0.00848 | -0.0204 | 98.6085
7.5 | 0.8857 | 0.0089 | -0.0196 | 99.5169
8 | 0.9359 | 0.00924 | -0.0189 | 101.2879
8.5 | 0.9847 | 0.0096 | -0.018 | 102.5729
9 | 1.032 | 0.01001 | -0.0168 | 103.0969
9.5 | 1.0768 | 0.01049 | -0.0152 | 102.6501
10 | 1.1143 | 0.011 | -0.012 | 101.3
10.5 | 1.1519 | 0.01151 | -0.0091 | 100.0782
11 | 1.1908 | 0.01204 | -0.0065 | 98.9037
11.5 | 1.2286 | 0.01265 | -0.0039 | 97.1225
12 | 1.2658 | 0.01333 | -0.0013 | 94.9587
12.5 | 1.3008 | 0.01415 | 0.0015 | 91.9293
13 | 1.3334 | 0.01511 | 0.0045 | 88.2462
13.5 | 1.3644 | 0.01616 | 0.0077 | 84.4307
14 | 1.3983 | 0.01692 | 0.0103 | 82.6418
15 | 1.4645 | 0.01908 | 0.0148 | 76.7558
15.5 | 1.4931 | 0.02046 | 0.0175 | 72.9765
16 | 1.5208 | 0.02191 | 0.02 | 69.4112
16.5 | 1.5439 | 0.02373 | 0.0228 | 65.0611
17 | 1.5643 | 0.02578 | 0.0255 | 60.6788
17.5 | 1.5817 | 0.02815 | 0.0281 | 56.1883
18 | 1.5929 | 0.0311 | 0.0308 | 51.2186
18.5 | 1.5991 | 0.03467 | 0.0333 | 46.1234
19 | 1.6083 | 0.03819 | 0.035 | 42.1131
19.5 | 1.6119 | 0.04251 | 0.0363 | 37.9181
20 | 1.6245 | 0.04621 | 0.0367 | 35.1547

## 93. Re 7M Mach 0.25 (1)
BIGFOIL.COM POLAR EXPORT
NACA66A113
NACA66A113 |  |  |  | Cl Max: | 1.001 | at alpha= | 9.5 | deg
JavaFoil+Calcfoil stall+Eppler ext transition |  |  |  | L/D Max: | 91.996 | at alpha= | 4 | deg
Re: | 7000000 |  |  | Cd Min: | 0.00343 | at alpha= | 0 | deg
Mach: | 0.25 |  |  | Cl=0 at alpha= | -0.81452 | deg
|  |  |  | @ Cl=0.1, Cd= | 0.0034303
|  |  |  | @ Cl=0.4, Cd= | 0.0059282
|  |  |  | @ Cl=0.6, Cd= | 0.10893
alpha (deg) | Cl | Cd | Cm | Cl/Cd
-15 | -0.39 | 0.11491 | 0.004 | -3.391
-14.5 | -0.448 | 0.10658 | 0.003 | -4.201
-14 | -0.501 | 0.09956 | 0.003 | -5.032
-13.5 | -0.549 | 0.09519 | 0.003 | -5.772
-13 | -0.593 | 0.08799 | 0.002 | -6.738
-12.5 | -0.63 | 0.08173 | 0.002 | -7.713
-12 | -0.662 | 0.07683 | 0.001 | -8.61
-11.5 | -0.687 | 0.07044 | 0.001 | -9.755
-11 | -0.709 | 0.06274 | 0 | -11.305
-10.5 | -0.86 | 0.01304 | 0 | -65.922
-10 | -0.866 | 0.01207 | -0.001 | -71.742
-9.5 | -0.859 | 0.01119 | -0.002 | -76.704
-9 | -0.84 | 0.01063 | -0.003 | -79.05
-8.5 | -0.815 | 0.01006 | -0.004 | -81.002
-8 | -0.784 | 0.00953 | -0.005 | -82.287
-7.5 | -0.747 | 0.00918 | -0.006 | -81.444
-7 | -0.706 | 0.00766 | -0.007 | -92.26
-6.5 | -0.661 | 0.00778 | -0.008 | -84.981
-6 | -0.612 | 0.00744 | -0.009 | -82.233
-5.5 | -0.56 | 0.00752 | -0.01 | -74.403
-5 | -0.505 | 0.00724 | -0.011 | -69.728
-4.5 | -0.448 | 0.00699 | -0.012 | -64.109
-4 | -0.39 | 0.00676 | -0.013 | -57.665
-3.5 | -0.33 | 0.00685 | -0.014 | -48.211
-3 | -0.27 | 0.00662 | -0.015 | -40.779
-2.5 | -0.209 | 0.00647 | -0.016 | -32.226
-2 | -0.147 | 0.00623 | -0.017 | -23.595
-1.5 | -0.085 | 0.00419 | -0.018 | -20.315
-1 | -0.023 | 0.00346 | -0.019 | -6.67
-0.5 | 0.039 | 0.00345 | -0.02 | 11.353
0 | 0.101 | 0.00343 | -0.021 | 29.593
0.5 | 0.164 | 0.00344 | -0.022 | 47.604
1 | 0.226 | 0.00348 | -0.023 | 64.972
1.5 | 0.287 | 0.0043 | -0.024 | 66.853
2 | 0.349 | 0.00444 | -0.025 | 78.55
2.5 | 0.41 | 0.00622 | -0.026 | 65.865
3 | 0.47 | 0.00646 | -0.027 | 72.789
3.5 | 0.529 | 0.00666 | -0.028 | 79.477
4 | 0.588 | 0.00639 | -0.029 | 91.996
4.5 | 0.644 | 0.00794 | -0.03 | 81.115
5 | 0.699 | 0.0082 | -0.031 | 85.232
5.5 | 0.752 | 0.00855 | -0.032 | 87.871
6 | 0.801 | 0.00895 | -0.033 | 89.565
6.5 | 0.848 | 0.00931 | -0.034 | 91.094
7 | 0.891 | 0.00977 | -0.035 | 91.232
7.5 | 0.93 | 0.01025 | -0.036 | 90.7
8 | 0.96 | 0.01072 | -0.037 | 89.498
8.5 | 0.982 | 0.01125 | -0.038 | 87.265
9 | 0.996 | 0.01178 | -0.038 | 84.523
9.5 | 1.001 | 0.01248 | -0.039 | 80.237
10 | 0.997 | 0.01313 | -0.04 | 75.95
10.5 | 0.983 | 0.01397 | -0.041 | 70.365
11 | 0.958 | 0.01492 | -0.042 | 64.217
11.5 | 0.777 | 0.06584 | -0.027 | 11.797
12 | 0.733 | 0.07753 | -0.023 | 9.457
12.5 | 0.692 | 0.08433 | -0.022 | 8.207
13 | 0.646 | 0.08966 | -0.022 | 7.207
13.5 | 0.594 | 0.09619 | -0.022 | 6.179
14 | 0.538 | 0.10363 | -0.023 | 5.192
14.5 | 0.477 | 0.10893 | -0.023 | 4.381

## 94. Re 7M Mach 0.25 (2)
BIGFOIL.COM POLAR EXPORT
NACA66A113
NACA66A113 |  |  |  | Cl Max: | 1.4556 | at alpha= | 15.5 | deg
XFOIL ncrit=9 |  |  |  | L/D Max: | 99.7117 | at alpha= | 8.5 | deg
Re: | 7000000 |  |  | Cd Min: | 0.22541 | at alpha= | 20 | deg
Mach: | 0.25 |  |  | Cl=0 at alpha= | -0.86576 | deg
|  |  |  | @ Cl=0.1, Cd= | 0.003
|  |  |  | @ Cl=0.4, Cd= | 0.0062813
|  |  |  | @ Cl=0.6, Cd= | 0.0072646
alpha (deg) | Cl | Cd | Cm | Cl/Cd
-20 | -0.7044 | 0.21786 | 0.0225 | -3.2333
-19.5 | -0.6869 | 0.21185 | 0.0182 | -3.2424
-19 | -0.6736 | 0.20395 | 0.0135 | -3.3028
-18.5 | -1.1005 | 0.09667 | -0.0478 | -11.3841
-18 | -1.1541 | 0.07763 | -0.061 | -14.8667
-17.5 | -1.2171 | 0.05994 | -0.073 | -20.3053
-16 | -1.2996 | 0.03353 | -0.0796 | -38.7593
-15.5 | -1.3049 | 0.02972 | -0.0753 | -43.9065
-15 | -1.2936 | 0.02688 | -0.0715 | -48.125
-14.5 | -1.2902 | 0.02358 | -0.0666 | -54.7159
-14 | -1.2799 | 0.02079 | -0.0614 | -61.5633
-13.5 | -1.2577 | 0.01883 | -0.0568 | -66.7924
-13 | -1.2311 | 0.01717 | -0.0522 | -71.7006
-12.5 | -1.1982 | 0.01594 | -0.0481 | -75.1694
-12 | -1.1664 | 0.01466 | -0.0436 | -79.5634
-11.5 | -1.138 | 0.01326 | -0.0383 | -85.822
-11 | -1.1015 | 0.0125 | -0.0339 | -88.12
-10 | -1.0089 | 0.01114 | -0.0288 | -90.5655
-9 | -0.9074 | 0.01002 | -0.0255 | -90.5589
-8.5 | -0.8563 | 0.00944 | -0.024 | -90.7097
-8 | -0.8044 | 0.00887 | -0.0227 | -90.6877
-7.5 | -0.7499 | 0.00846 | -0.0219 | -88.6407
-7 | -0.6947 | 0.0081 | -0.0213 | -85.7654
-6.5 | -0.6384 | 0.0078 | -0.021 | -81.8462
-6 | -0.583 | 0.00741 | -0.0206 | -78.6775
-5.5 | -0.5263 | 0.00712 | -0.0205 | -73.9185
-5 | -0.4691 | 0.00688 | -0.0205 | -68.1831
-4.5 | -0.4115 | 0.00661 | -0.0207 | -62.2542
-4 | -0.3536 | 0.00638 | -0.0209 | -55.4232
-3.5 | -0.2953 | 0.00619 | -0.0213 | -47.706
-3 | -0.2371 | 0.00598 | -0.0217 | -39.6488
-2.5 | -0.1787 | 0.0058 | -0.0222 | -30.8103
-2 | -0.1218 | 0.00543 | -0.0224 | -22.4309
-1.5 | -0.0678 | 0.00482 | -0.0223 | -14.0664
-1 | -0.0138 | 0.00415 | -0.0222 | -3.3253
-0.5 | 0.0376 | 0.00306 | -0.0219 | 12.2876
0 | 0.0979 | 0.003 | -0.0228 | 32.6333
0.5 | 0.1588 | 0.003 | -0.0238 | 52.9333
1 | 0.2165 | 0.00333 | -0.0242 | 65.015
1.5 | 0.2629 | 0.00451 | -0.0228 | 58.2927
2 | 0.3134 | 0.00526 | -0.022 | 59.5817
2.5 | 0.3637 | 0.00596 | -0.0211 | 61.0235
3 | 0.4168 | 0.00643 | -0.0206 | 64.8212
3.5 | 0.4731 | 0.00669 | -0.0206 | 70.7175
4 | 0.5297 | 0.00692 | -0.0207 | 76.5462
4.5 | 0.5856 | 0.0072 | -0.0205 | 81.3333
5 | 0.6413 | 0.00745 | -0.0203 | 86.0805
5.5 | 0.6954 | 0.00778 | -0.0198 | 89.383
6 | 0.75 | 0.00806 | -0.0193 | 93.0521
6.5 | 0.8036 | 0.0084 | -0.0185 | 95.6667
7 | 0.8551 | 0.0088 | -0.0173 | 97.1705
7.5 | 0.9061 | 0.0092 | -0.016 | 98.4891
8 | 0.9561 | 0.00962 | -0.0144 | 99.3867
8.5 | 1.0031 | 0.01006 | -0.0122 | 99.7117
9 | 1.0412 | 0.01061 | -0.0082 | 98.1338
9.5 | 1.0811 | 0.01122 | -0.0047 | 96.3547
10 | 1.1225 | 0.01184 | -0.0015 | 94.8057
10.5 | 1.1632 | 0.01254 | 0.0017 | 92.7592
11 | 1.2031 | 0.01334 | 0.005 | 90.1874
11.5 | 1.2409 | 0.01428 | 0.0085 | 86.8978
12 | 1.2735 | 0.01559 | 0.0126 | 81.687
12.5 | 1.3081 | 0.0168 | 0.0163 | 77.8631
13 | 1.3422 | 0.01804 | 0.02 | 74.4013
13.5 | 1.3713 | 0.0196 | 0.0241 | 69.9643
14 | 1.3932 | 0.02138 | 0.029 | 65.1637
15 | 1.4459 | 0.02584 | 0.0354 | 55.9559
15.5 | 1.4556 | 0.02918 | 0.0396 | 49.8835
16 | 1.4518 | 0.03375 | 0.0436 | 43.0163
16.5 | 1.4388 | 0.03947 | 0.0467 | 36.453
17 | 1.4114 | 0.04717 | 0.0481 | 29.9216
17.5 | 1.374 | 0.05718 | 0.0467 | 24.0294
18 | 1.3358 | 0.06919 | 0.0418 | 19.3063
18.5 | 1.2904 | 0.08436 | 0.0328 | 15.2963
19 | 1.2541 | 0.09996 | 0.0225 | 12.546
19.5 | 0.8101 | 0.21501 | -0.0468 | 3.7677
20 | 0.8171 | 0.22541 | -0.0524 | 3.625

## 95. Re 7M Mach 0.50 (1)
BIGFOIL.COM POLAR EXPORT
NACA66A113
NACA66A113 |  |  |  | Cl Max: | 1.133 | at alpha= | 20 | deg
JavaFoil+Calcfoil stall+Eppler ext transition |  |  |  | L/D Max: | 86.971 | at alpha= | 2 | deg
Re: | 7000000 |  |  | Cd Min: | 0.00349 | at alpha= | -0.5 | deg
Mach: | 0.5 |  |  | Cl=0 at alpha= | -0.81429 | deg
|  |  |  | @ Cl=0.1, Cd= | 0.0035062
|  |  |  | @ Cl=0.4, Cd= | 0.0049717
|  |  |  | @ Cl=0.6, Cd= | 0.0081858
alpha (deg) | Cl | Cd | Cm | Cl/Cd
-20 | -1.046 | 0.15378 | 0.011 | -6.8
-19.5 | -1.018 | 0.14905 | 0.01 | -6.831
-19 | -0.992 | 0.14357 | 0.01 | -6.906
-18.5 | -0.97 | 0.13888 | 0.01 | -6.983
-18 | -0.94 | 0.13491 | 0.009 | -6.97
-17.5 | -0.91 | 0.13201 | 0.008 | -6.897
-17 | -0.883 | 0.12614 | 0.007 | -7.003
-16.5 | -0.857 | 0.12202 | 0.007 | -7.022
-16 | -0.832 | 0.11655 | 0.006 | -7.14
-15.5 | -0.803 | 0.11634 | 0.005 | -6.899
-15 | -0.776 | 0.10572 | 0.005 | -7.341
-14.5 | -0.75 | 0.09839 | 0.004 | -7.621
-14 | -0.723 | 0.09096 | 0.004 | -7.95
-13.5 | -0.694 | 0.09553 | 0.003 | -7.267
-13 | -0.668 | 0.08736 | 0.003 | -7.65
-12.5 | -0.643 | 0.07997 | 0.002 | -8.04
-12 | -0.624 | 0.0686 | 0.002 | -9.096
-11.5 | -0.698 | 0.01775 | 0.002 | -39.327
-11 | -0.673 | 0.01554 | 0.001 | -43.297
-10.5 | -0.531 | 0.07164 | 0 | -7.405
-10 | -0.504 | 0.06391 | -0.001 | -7.884
-9.5 | -0.478 | 0.05821 | -0.001 | -8.214
-9 | -0.543 | 0.0132 | -0.004 | -41.124
-8.5 | -0.515 | 0.01183 | -0.005 | -43.549
-8 | -0.394 | 0.05389 | -0.003 | -7.308
-7.5 | -0.367 | 0.04814 | -0.003 | -7.625
-7 | -0.465 | 0.04489 | -0.004 | -10.367
-6.5 | -0.643 | 0.00996 | -0.009 | -64.544
-6 | -0.632 | 0.00934 | -0.01 | -67.629
-5.5 | -0.596 | 0.00873 | -0.011 | -68.252
-5 | -0.548 | 0.00821 | -0.012 | -66.68
-4.5 | -0.492 | 0.00784 | -0.014 | -62.744
-4 | -0.431 | 0.00648 | -0.015 | -66.462
-3.5 | -0.367 | 0.00667 | -0.016 | -54.987
-3 | -0.3 | 0.00643 | -0.017 | -46.696
-2.5 | -0.232 | 0.00658 | -0.018 | -35.351
-2 | -0.164 | 0.00627 | -0.019 | -26.173
-1.5 | -0.095 | 0.0044 | -0.02 | -21.623
-1 | -0.026 | 0.00354 | -0.021 | -7.288
-0.5 | 0.044 | 0.00349 | -0.023 | 12.524
0 | 0.113 | 0.00351 | -0.024 | 32.308
0.5 | 0.183 | 0.00349 | -0.025 | 52.376
1 | 0.253 | 0.00356 | -0.026 | 70.905
1.5 | 0.321 | 0.00428 | -0.027 | 74.94
2 | 0.389 | 0.00447 | -0.028 | 86.971
2.5 | 0.455 | 0.00748 | -0.029 | 60.872
3 | 0.522 | 0.00776 | -0.03 | 67.213
3.5 | 0.586 | 0.0081 | -0.031 | 72.382
4 | 0.648 | 0.00848 | -0.032 | 76.427
4.5 | 0.706 | 0.00889 | -0.033 | 79.45
5 | 0.759 | 0.0093 | -0.034 | 81.547
5.5 | 0.803 | 0.00992 | -0.036 | 80.972
6 | 0.835 | 0.01054 | -0.037 | 79.281
6.5 | 0.844 | 0.01129 | -0.038 | 74.771
7 | 0.796 | 0.01192 | -0.039 | 66.76
7.5 | 0.456 | 0.04729 | -0.021 | 9.643
8 | 0.481 | 0.05233 | -0.019 | 9.196
8.5 | 0.508 | 0.05706 | -0.02 | 8.906
9 | 0.651 | 0.01459 | -0.043 | 44.627
9.5 | 0.679 | 0.01606 | -0.043 | 42.28
10 | 0.592 | 0.06286 | -0.025 | 9.421
10.5 | 0.617 | 0.06974 | -0.023 | 8.842
11 | 0.643 | 0.08152 | -0.023 | 7.885
11.5 | 0.805 | 0.01882 | -0.047 | 42.798
12 | 0.829 | 0.02164 | -0.048 | 38.313
12.5 | 0.733 | 0.07791 | -0.031 | 9.404
13 | 0.753 | 0.08893 | -0.028 | 8.466
13.5 | 0.779 | 0.09786 | -0.029 | 7.961
14 | 0.806 | 0.09425 | -0.029 | 8.553
14.5 | 0.831 | 0.10293 | -0.029 | 8.078
15 | 0.858 | 0.10967 | -0.03 | 7.826
15.5 | 0.888 | 0.11267 | -0.033 | 7.879
16 | 0.914 | 0.12221 | -0.033 | 7.476
16.5 | 0.937 | 0.12272 | -0.032 | 7.637
17 | 0.965 | 0.12819 | -0.034 | 7.529
17.5 | 0.996 | 0.13124 | -0.036 | 7.585
18 | 1.023 | 0.13836 | -0.037 | 7.396
18.5 | 1.044 | 0.13793 | -0.036 | 7.569
19 | 1.071 | 0.14376 | -0.037 | 7.45
19.5 | 1.103 | 0.14543 | -0.04 | 7.582
20 | 1.133 | 0.14933 | -0.042 | 7.589

## 96. Re 7M Mach 0.50 (2)
BIGFOIL.COM POLAR EXPORT
NACA66A113
NACA66A113 |  |  |  | Cl Max: | 0.9534 | at alpha= | 8.5 | deg
XFOIL ncrit=9 |  |  |  | L/D Max: | 84.734 | at alpha= | 6 | deg
Re: | 7000000 |  |  | Cd Min: | 0.1296 | at alpha= | 13.5 | deg
Mach: | 0.5 |  |  | Cl=0 at alpha= | -0.88777 | deg
|  |  |  | @ Cl=0.1, Cd= | 0.0030667
|  |  |  | @ Cl=0.4, Cd= | 0.0065785
|  |  |  | @ Cl=0.6, Cd= | 0.0076249
alpha (deg) | Cl | Cd | Cm | Cl/Cd
-12.5 | -0.5318 | 0.11003 | -0.0471 | -4.8332
-12 | -0.5362 | 0.09895 | -0.0537 | -5.4189
-11 | -0.5611 | 0.07459 | -0.0693 | -7.5225
-10 | -0.6184 | 0.04879 | -0.0868 | -12.6747
-9.5 | -0.657 | 0.04065 | -0.0864 | -16.1624
-9 | -0.6917 | 0.03416 | -0.0818 | -20.2488
-8.5 | -0.7273 | 0.02833 | -0.0733 | -25.6724
-8 | -0.759 | 0.02292 | -0.0614 | -33.1152
-7.5 | -0.7681 | 0.01554 | -0.0519 | -49.4273
-7 | -0.7317 | 0.01143 | -0.0462 | -64.0157
-6.5 | -0.6905 | 0.00966 | -0.0401 | -71.4803
-6 | -0.6383 | 0.0087 | -0.0356 | -73.3678
-5.5 | -0.5803 | 0.00799 | -0.0325 | -72.6283
-5 | -0.5186 | 0.00749 | -0.0303 | -69.239
-4.5 | -0.4544 | 0.00713 | -0.029 | -63.7307
-4 | -0.39 | 0.00681 | -0.028 | -57.2687
-3.5 | -0.3248 | 0.00652 | -0.0275 | -49.816
-3 | -0.2589 | 0.00628 | -0.0273 | -41.2261
-2.5 | -0.193 | 0.00604 | -0.0274 | -31.9536
-2 | -0.1274 | 0.00581 | -0.0275 | -21.9277
-1.5 | -0.0686 | 0.00517 | -0.0267 | -13.2689
-1 | -0.0123 | 0.00429 | -0.0258 | -2.8671
-0.5 | 0.0425 | 0.0031 | -0.0248 | 13.7097
0 | 0.1116 | 0.00306 | -0.0258 | 36.4706
0.5 | 0.1811 | 0.00308 | -0.027 | 58.7987
1 | 0.2498 | 0.00318 | -0.0279 | 78.5535
1.5 | 0.2922 | 0.00471 | -0.0244 | 62.0382
2 | 0.3412 | 0.00565 | -0.0218 | 60.3894
2.5 | 0.3899 | 0.00652 | -0.0189 | 59.8006
3 | 0.4503 | 0.00687 | -0.0179 | 65.5459
3.5 | 0.5118 | 0.00714 | -0.0169 | 71.6807
4 | 0.5714 | 0.00747 | -0.0154 | 76.4926
4.5 | 0.6305 | 0.00779 | -0.0135 | 80.9371
5 | 0.6823 | 0.00821 | -0.0099 | 83.106
5.5 | 0.7306 | 0.00866 | -0.0054 | 84.3649
6 | 0.7804 | 0.00921 | -0.0012 | 84.734
6.5 | 0.828 | 0.00996 | 0.0036 | 83.1325
7 | 0.8714 | 0.011 | 0.0092 | 79.2182
7.5 | 0.9075 | 0.01252 | 0.0159 | 72.484
8 | 0.935 | 0.01509 | 0.0234 | 61.9616
8.5 | 0.9534 | 0.02076 | 0.0304 | 45.9249
9 | 0.9303 | 0.02789 | 0.0398 | 33.356
9.5 | 0.8997 | 0.03443 | 0.0476 | 26.1313
10 | 0.867 | 0.04142 | 0.0526 | 20.9319
10.5 | 0.8273 | 0.05002 | 0.054 | 16.5394
11 | 0.7896 | 0.06032 | 0.051 | 13.0902
11.5 | 0.7605 | 0.07271 | 0.0431 | 10.4594
12 | 0.7365 | 0.08999 | 0.0302 | 8.1842
12.5 | 0.7191 | 0.10468 | 0.0207 | 6.8695
13 | 0.714 | 0.11659 | 0.0134 | 6.124
13.5 | 0.7054 | 0.1296 | 0.0055 | 5.4429

## 97. Re 8M Mach 0.00 (1)
BIGFOIL.COM POLAR EXPORT
NACA66A113
NACA66A113 |  |  |  | Cl Max: | 1.069 | at alpha= | 11 | deg
JavaFoil+Calcfoil stall+Eppler ext transition |  |  |  | L/D Max: | 97.239 | at alpha= | 5 | deg
Re: | 8000000 |  |  | Cd Min: | 0.00334 | at alpha= | 0 | deg
Mach: | 0 |  |  | Cl=0 at alpha= | -0.81667 | deg
|  |  |  | @ Cl=0.1, Cd= | 0.0033413
|  |  |  | @ Cl=0.4, Cd= | 0.0050259
|  |  |  | @ Cl=0.6, Cd= | 0.006666
alpha (deg) | Cl | Cd | Cm | Cl/Cd
-17 | -0.649 | 0.12763 | 0.006 | -5.089
-16.5 | -0.671 | 0.11924 | 0.005 | -5.628
-16 | -0.691 | 0.11363 | 0.005 | -6.08
-15.5 | -0.71 | 0.1064 | 0.004 | -6.676
-15 | -0.727 | 0.10185 | 0.004 | -7.14
-14.5 | -0.746 | 0.09271 | 0.004 | -8.049
-14 | -0.761 | 0.087 | 0.003 | -8.743
-13.5 | -0.776 | 0.0793 | 0.003 | -9.781
-13 | -0.802 | 0.06331 | 0.003 | -12.668
-12.5 | -0.933 | 0.01541 | 0.003 | -60.529
-12 | -0.944 | 0.01344 | 0.002 | -70.275
-11.5 | -0.944 | 0.01264 | 0.001 | -74.733
-11 | -0.939 | 0.01183 | 0.001 | -79.368
-10.5 | -0.928 | 0.01129 | 0 | -82.136
-10 | -0.911 | 0.01064 | -0.001 | -85.643
-9.5 | -0.886 | 0.01014 | -0.002 | -87.338
-9 | -0.855 | 0.00972 | -0.003 | -87.984
-8.5 | -0.821 | 0.0093 | -0.004 | -88.25
-8 | -0.783 | 0.00774 | -0.005 | -101.196
-7.5 | -0.741 | 0.00798 | -0.006 | -92.834
-7 | -0.696 | 0.0081 | -0.007 | -86.037
-6.5 | -0.649 | 0.00774 | -0.008 | -83.767
-6 | -0.598 | 0.00745 | -0.009 | -80.312
-5.5 | -0.546 | 0.00754 | -0.01 | -72.386
-5 | -0.491 | 0.00725 | -0.011 | -67.795
-4.5 | -0.435 | 0.00697 | -0.012 | -62.439
-4 | -0.378 | 0.00681 | -0.013 | -55.523
-3.5 | -0.32 | 0.00659 | -0.014 | -48.582
-3 | -0.261 | 0.00638 | -0.015 | -41.003
-2.5 | -0.202 | 0.0062 | -0.016 | -32.605
-2 | -0.142 | 0.006 | -0.017 | -23.731
-1.5 | -0.082 | 0.00431 | -0.018 | -19.139
-1 | -0.022 | 0.00399 | -0.019 | -5.597
-0.5 | 0.038 | 0.00336 | -0.02 | 11.256
0 | 0.098 | 0.00334 | -0.021 | 29.357
0.5 | 0.158 | 0.00338 | -0.021 | 46.916
1 | 0.219 | 0.00406 | -0.022 | 53.901
1.5 | 0.278 | 0.0044 | -0.023 | 63.185
2 | 0.338 | 0.00455 | -0.024 | 74.209
2.5 | 0.397 | 0.00494 | -0.025 | 80.416
3 | 0.456 | 0.00663 | -0.026 | 68.7
3.5 | 0.514 | 0.0068 | -0.027 | 75.549
4 | 0.571 | 0.00655 | -0.028 | 87.103
4.5 | 0.626 | 0.00677 | -0.029 | 92.492
5 | 0.681 | 0.007 | -0.03 | 97.239
5.5 | 0.733 | 0.00808 | -0.031 | 90.757
6 | 0.784 | 0.00839 | -0.032 | 93.345
6.5 | 0.832 | 0.00873 | -0.033 | 95.257
7 | 0.877 | 0.00911 | -0.034 | 96.334
7.5 | 0.92 | 0.00952 | -0.035 | 96.651
8 | 0.957 | 0.00992 | -0.036 | 96.377
8.5 | 0.988 | 0.01032 | -0.036 | 95.749
9 | 1.015 | 0.0108 | -0.037 | 94.005
9.5 | 1.037 | 0.01126 | -0.038 | 92.097
10 | 1.053 | 0.01175 | -0.039 | 89.604
10.5 | 1.063 | 0.01239 | -0.04 | 85.831
11 | 1.069 | 0.01298 | -0.041 | 82.332
11.5 | 1.068 | 0.01372 | -0.041 | 77.848
12 | 1.063 | 0.01456 | -0.042 | 73
12.5 | 1.047 | 0.01636 | -0.043 | 63.994
13 | 1.019 | 0.01976 | -0.043 | 51.557
13.5 | 0.876 | 0.06905 | -0.032 | 12.686
14 | 0.838 | 0.08773 | -0.027 | 9.549
14.5 | 0.816 | 0.09554 | -0.026 | 8.543
15 | 0.795 | 0.10196 | -0.026 | 7.795
15.5 | 0.774 | 0.10596 | -0.027 | 7.306
16 | 0.75 | 0.11273 | -0.026 | 6.656

## 98. Re 8M Mach 0.00 (2)
BIGFOIL.COM POLAR EXPORT
NACA66A113
NACA66A113 |  |  |  | Cl Max: | 1.6711 | at alpha= | 20 | deg
XFOIL ncrit=9 |  |  |  | L/D Max: | 106.825 | at alpha= | 9 | deg
Re: | 8000000 |  |  | Cd Min: | 0.03913 | at alpha= | 20 | deg
Mach: | 0 |  |  | Cl=0 at alpha= | -0.88411 | deg
|  |  |  | @ Cl=0.1, Cd= | 0.0029028
|  |  |  | @ Cl=0.4, Cd= | 0.0061339
|  |  |  | @ Cl=0.6, Cd= | 0.0070126
alpha (deg) | Cl | Cd | Cm | Cl/Cd
-20 | -1.5685 | 0.03579 | -0.0625 | -43.8251
-19.5 | -1.567 | 0.03192 | -0.0609 | -49.0915
-19 | -1.5587 | 0.02888 | -0.059 | -53.9716
-18.5 | -1.5466 | 0.02626 | -0.0567 | -58.8957
-17 | -1.4803 | 0.02034 | -0.0513 | -72.7778
-16.5 | -1.4601 | 0.01914 | -0.0476 | -76.2853
-16 | -1.4347 | 0.01792 | -0.0446 | -80.0614
-15.5 | -1.4064 | 0.01686 | -0.0419 | -83.4164
-15 | -1.3756 | 0.01596 | -0.0392 | -86.1905
-14.5 | -1.3439 | 0.01512 | -0.0365 | -88.8823
-14 | -1.3094 | 0.01444 | -0.0339 | -90.6787
-13.5 | -1.276 | 0.01375 | -0.031 | -92.8
-13 | -1.2449 | 0.013 | -0.0275 | -95.7615
-12.5 | -1.2121 | 0.01232 | -0.024 | -98.3847
-12 | -1.1702 | 0.01169 | -0.0223 | -100.1027
-11.5 | -1.126 | 0.01112 | -0.021 | -101.259
-11 | -1.0796 | 0.01064 | -0.02 | -101.4662
-10.5 | -1.0319 | 0.01018 | -0.0192 | -101.3654
-10 | -0.9826 | 0.00978 | -0.0186 | -100.4703
-9.5 | -0.9325 | 0.0094 | -0.0182 | -99.2021
-9 | -0.882 | 0.009 | -0.0179 | -98
-8.5 | -0.8318 | 0.00855 | -0.0174 | -97.2865
-8 | -0.7799 | 0.00819 | -0.0172 | -95.2259
-7.5 | -0.727 | 0.00788 | -0.0172 | -92.2589
-7 | -0.6735 | 0.00761 | -0.0173 | -88.502
-6.5 | -0.6193 | 0.00734 | -0.0175 | -84.3733
-6 | -0.5655 | 0.00702 | -0.0176 | -80.5556
-5.5 | -0.5108 | 0.00679 | -0.0179 | -75.2283
-5 | -0.4554 | 0.00658 | -0.0183 | -69.2097
-4.5 | -0.3999 | 0.00634 | -0.0187 | -63.0757
-4 | -0.3439 | 0.00614 | -0.0192 | -56.0098
-3.5 | -0.2876 | 0.00596 | -0.0197 | -48.255
-3 | -0.2313 | 0.00579 | -0.0203 | -39.9482
-2.5 | -0.1747 | 0.0056 | -0.0209 | -31.1964
-2 | -0.1196 | 0.00526 | -0.0212 | -22.7376
-1.5 | -0.0664 | 0.00475 | -0.0213 | -13.9789
-1 | -0.0124 | 0.00421 | -0.0216 | -2.9454
0 | 0.0946 | 0.0029 | -0.022 | 32.6207
0.5 | 0.1531 | 0.00293 | -0.023 | 52.2526
1 | 0.2037 | 0.00371 | -0.0226 | 54.9057
1.5 | 0.2529 | 0.00458 | -0.022 | 55.2183
2 | 0.3039 | 0.00516 | -0.0217 | 58.8953
2.5 | 0.3546 | 0.00577 | -0.0213 | 61.4558
3 | 0.407 | 0.00619 | -0.0211 | 65.7512
3.5 | 0.4617 | 0.00643 | -0.0213 | 71.804
4 | 0.5167 | 0.00664 | -0.0216 | 77.8163
4.5 | 0.571 | 0.00689 | -0.0217 | 82.8737
5 | 0.6254 | 0.00712 | -0.0219 | 87.8371
5.5 | 0.6786 | 0.00738 | -0.0219 | 91.9512
6 | 0.7316 | 0.00765 | -0.0218 | 95.634
6.5 | 0.7843 | 0.00792 | -0.0218 | 99.0278
7 | 0.8357 | 0.00824 | -0.0215 | 101.4199
7.5 | 0.8859 | 0.0086 | -0.0209 | 103.0116
8 | 0.9363 | 0.00892 | -0.0204 | 104.9664
8.5 | 0.9855 | 0.00927 | -0.0198 | 106.3107
9 | 1.033 | 0.00967 | -0.0188 | 106.8252
9.5 | 1.0786 | 0.01015 | -0.0175 | 106.266
10 | 1.1228 | 0.01059 | -0.0159 | 106.0246
10.5 | 1.1604 | 0.01102 | -0.013 | 105.2995
11 | 1.1979 | 0.01149 | -0.0103 | 104.2559
11.5 | 1.2351 | 0.01206 | -0.0076 | 102.4129
12 | 1.2715 | 0.01269 | -0.005 | 100.197
12.5 | 1.3064 | 0.01343 | -0.0023 | 97.2748
13 | 1.34 | 0.01427 | 0.0005 | 93.9033
13.5 | 1.3724 | 0.01517 | 0.0033 | 90.468
14 | 1.4075 | 0.01584 | 0.0056 | 88.8573
14.5 | 1.438 | 0.01669 | 0.0085 | 86.1594
16 | 1.532 | 0.0201 | 0.015 | 76.2189
16.5 | 1.5568 | 0.02165 | 0.0176 | 71.9076
17 | 1.5791 | 0.02343 | 0.0202 | 67.3965
17.5 | 1.5995 | 0.02537 | 0.0228 | 63.0469
18 | 1.6157 | 0.02772 | 0.0254 | 58.2864
18.5 | 1.6293 | 0.03036 | 0.0278 | 53.666
19 | 1.6428 | 0.03316 | 0.0297 | 49.5416
19.5 | 1.6532 | 0.0364 | 0.0315 | 45.4176
20 | 1.6711 | 0.03913 | 0.0323 | 42.7064

## 99. Re 8M Mach 0.10 (1)
BIGFOIL.COM POLAR EXPORT
NACA66A113
NACA66A113 |  |  |  | Cl Max: | 1.058 | at alpha= | 11 | deg
JavaFoil+Calcfoil stall+Eppler ext transition |  |  |  | L/D Max: | 97.128 | at alpha= | 5 | deg
Re: | 8000000 |  |  | Cd Min: | 0.00333 | at alpha= | 0 | deg
Mach: | 0.1 |  |  | Cl=0 at alpha= | -0.81667 | deg
|  |  |  | @ Cl=0.1, Cd= | 0.0033305
|  |  |  | @ Cl=0.4, Cd= | 0.0049688
|  |  |  | @ Cl=0.6, Cd= | 0.0066957
alpha (deg) | Cl | Cd | Cm | Cl/Cd
-16.5 | -0.627 | 0.12153 | 0.005 | -5.158
-16 | -0.65 | 0.11499 | 0.005 | -5.655
-15.5 | -0.673 | 0.10957 | 0.004 | -6.14
-15 | -0.694 | 0.1043 | 0.004 | -6.651
-14.5 | -0.715 | 0.09522 | 0.004 | -7.507
-14 | -0.733 | 0.08956 | 0.003 | -8.181
-13.5 | -0.75 | 0.0825 | 0.003 | -9.093
-13 | -0.767 | 0.07379 | 0.003 | -10.401
-12.5 | -0.895 | 0.01942 | 0.003 | -46.101
-12 | -0.927 | 0.0139 | 0.002 | -66.69
-11.5 | -0.931 | 0.01291 | 0.001 | -72.124
-11 | -0.93 | 0.01203 | 0.001 | -77.33
-10.5 | -0.921 | 0.01145 | 0 | -80.425
-10 | -0.907 | 0.01078 | -0.001 | -84.186
-9.5 | -0.884 | 0.01028 | -0.002 | -85.92
-9 | -0.854 | 0.00979 | -0.003 | -87.268
-8.5 | -0.821 | 0.00938 | -0.004 | -87.518
-8 | -0.784 | 0.0078 | -0.005 | -100.491
-7.5 | -0.743 | 0.00801 | -0.006 | -92.749
-7 | -0.698 | 0.00768 | -0.007 | -90.928
-6.5 | -0.651 | 0.0078 | -0.008 | -83.428
-6 | -0.601 | 0.00749 | -0.009 | -80.136
-5.5 | -0.548 | 0.00753 | -0.01 | -72.803
-5 | -0.493 | 0.00725 | -0.011 | -68.044
-4.5 | -0.437 | 0.00705 | -0.012 | -62.06
-4 | -0.38 | 0.0068 | -0.013 | -55.884
-3.5 | -0.322 | 0.00658 | -0.014 | -48.938
-3 | -0.263 | 0.00644 | -0.015 | -40.797
-2.5 | -0.203 | 0.0062 | -0.016 | -32.738
-2 | -0.143 | 0.006 | -0.017 | -23.857
-1.5 | -0.083 | 0.00431 | -0.018 | -19.221
-1 | -0.022 | 0.00404 | -0.019 | -5.558
-0.5 | 0.038 | 0.00337 | -0.02 | 11.307
0 | 0.099 | 0.00333 | -0.021 | 29.646
0.5 | 0.159 | 0.00336 | -0.022 | 47.379
1 | 0.22 | 0.00408 | -0.023 | 53.9
1.5 | 0.28 | 0.00444 | -0.024 | 62.972
2 | 0.339 | 0.00454 | -0.025 | 74.821
2.5 | 0.399 | 0.00494 | -0.025 | 80.762
3 | 0.458 | 0.00664 | -0.026 | 69.007
3.5 | 0.516 | 0.00639 | -0.027 | 80.79
4 | 0.573 | 0.00658 | -0.028 | 87.142
4.5 | 0.629 | 0.00682 | -0.029 | 92.23
5 | 0.683 | 0.00704 | -0.03 | 97.128
5.5 | 0.736 | 0.00812 | -0.031 | 90.619
6 | 0.787 | 0.00844 | -0.032 | 93.219
6.5 | 0.835 | 0.00878 | -0.033 | 95.012
7 | 0.88 | 0.00919 | -0.034 | 95.768
7.5 | 0.922 | 0.00959 | -0.035 | 96.149
8 | 0.958 | 0.01002 | -0.036 | 95.629
8.5 | 0.988 | 0.01045 | -0.037 | 94.539
9 | 1.014 | 0.01089 | -0.037 | 93.064
9.5 | 1.033 | 0.01136 | -0.038 | 90.955
10 | 1.047 | 0.01192 | -0.039 | 87.851
10.5 | 1.055 | 0.01254 | -0.04 | 84.155
11 | 1.058 | 0.01318 | -0.041 | 80.266
11.5 | 1.054 | 0.01394 | -0.042 | 75.624
12 | 1.044 | 0.01483 | -0.042 | 70.408
12.5 | 1.02 | 0.01731 | -0.043 | 58.932
13 | 0.875 | 0.06143 | -0.033 | 14.247
13.5 | 0.827 | 0.08397 | -0.027 | 9.853
14 | 0.805 | 0.09088 | -0.026 | 8.857
14.5 | 0.78 | 0.09915 | -0.025 | 7.871
15 | 0.756 | 0.10536 | -0.024 | 7.174
15.5 | 0.732 | 0.10845 | -0.026 | 6.745
16 | 0.704 | 0.11593 | -0.025 | 6.076

## 100. Re 8M Mach 0.10 (2)
BIGFOIL.COM POLAR EXPORT
NACA66A113
NACA66A113 |  |  |  | Cl Max: | 1.6524 | at alpha= | 20 | deg
XFOIL ncrit=9 |  |  |  | L/D Max: | 106.162 | at alpha= | 9 | deg
Re: | 8000000 |  |  | Cd Min: | 0.04335 | at alpha= | 20 | deg
Mach: | 0.1 |  |  | Cl=0 at alpha= | -0.87984 | deg
|  |  |  | @ Cl=0.1, Cd= | 0.0029117
|  |  |  | @ Cl=0.4, Cd= | 0.00614
|  |  |  | @ Cl=0.6, Cd= | 0.0070341
alpha (deg) | Cl | Cd | Cm | Cl/Cd
-20 | -1.5349 | 0.04122 | -0.0669 | -37.2368
-19.5 | -1.5403 | 0.03622 | -0.066 | -42.5262
-19 | -1.5345 | 0.03258 | -0.0645 | -47.0994
-18.5 | -1.5291 | 0.02919 | -0.0623 | -52.3844
-18 | -1.5183 | 0.0264 | -0.0598 | -57.5114
-17.5 | -1.5051 | 0.02391 | -0.057 | -62.9486
-17 | -1.4834 | 0.0218 | -0.0549 | -68.0459
-16.5 | -1.4581 | 0.02029 | -0.0524 | -71.863
-16 | -1.4349 | 0.01886 | -0.0491 | -76.0817
-15.5 | -1.4076 | 0.01765 | -0.0461 | -79.7507
-15 | -1.3778 | 0.0166 | -0.0431 | -83
-14.5 | -1.3466 | 0.01565 | -0.0402 | -86.0447
-14 | -1.3125 | 0.01486 | -0.0374 | -88.3244
-13.5 | -1.279 | 0.0141 | -0.0344 | -90.7092
-13 | -1.2455 | 0.01337 | -0.0311 | -93.1563
-12.5 | -1.2145 | 0.01263 | -0.0271 | -96.1599
-12 | -1.1755 | 0.01195 | -0.0245 | -98.3682
-11.5 | -1.1318 | 0.01133 | -0.0229 | -99.8941
-11 | -1.0855 | 0.01081 | -0.0216 | -100.4163
-10.5 | -1.0378 | 0.01032 | -0.0206 | -100.562
-10 | -0.9884 | 0.00989 | -0.0198 | -99.9393
-9.5 | -0.938 | 0.00949 | -0.0193 | -98.8409
-9 | -0.8865 | 0.00914 | -0.0189 | -96.9912
-8.5 | -0.8365 | 0.00863 | -0.0182 | -96.9293
-8 | -0.7843 | 0.00825 | -0.0179 | -95.0667
-7.5 | -0.7312 | 0.00793 | -0.0178 | -92.2068
-7 | -0.6773 | 0.00765 | -0.0178 | -88.5359
-6.5 | -0.6226 | 0.00739 | -0.018 | -84.249
-6 | -0.5686 | 0.00705 | -0.018 | -80.6525
-5.5 | -0.5135 | 0.00681 | -0.0182 | -75.4038
-5 | -0.4578 | 0.0066 | -0.0186 | -69.3636
-4.5 | -0.4019 | 0.00636 | -0.019 | -63.1918
-4 | -0.3457 | 0.00615 | -0.0194 | -56.2114
-3.5 | -0.289 | 0.00597 | -0.0199 | -48.4087
-3 | -0.2324 | 0.0058 | -0.0205 | -40.069
-2.5 | -0.1755 | 0.00561 | -0.021 | -31.2834
-2 | -0.1199 | 0.00528 | -0.0214 | -22.7083
-1.5 | -0.0665 | 0.00477 | -0.0214 | -13.9413
-1 | -0.0124 | 0.00421 | -0.0217 | -2.9454
-0.5 | 0.0392 | 0.00334 | -0.0217 | 11.7365
0 | 0.0951 | 0.00291 | -0.0222 | 32.6804
0.5 | 0.1541 | 0.00293 | -0.0231 | 52.5939
1 | 0.2049 | 0.00371 | -0.0227 | 55.2291
1.5 | 0.2542 | 0.00458 | -0.0221 | 55.5022
2 | 0.3053 | 0.00517 | -0.0217 | 59.0522
2.5 | 0.356 | 0.00579 | -0.0212 | 61.4853
3 | 0.4088 | 0.00621 | -0.0211 | 65.8293
3.5 | 0.4638 | 0.00645 | -0.0213 | 71.907
4 | 0.5191 | 0.00666 | -0.0215 | 77.9429
4.5 | 0.5737 | 0.00691 | -0.0217 | 83.0246
5.5 | 0.6818 | 0.00742 | -0.0217 | 91.8868
6 | 0.7351 | 0.00768 | -0.0216 | 95.7161
6.5 | 0.788 | 0.00796 | -0.0214 | 98.995
7 | 0.8396 | 0.00829 | -0.021 | 101.2786
7.5 | 0.8901 | 0.00865 | -0.0204 | 102.9017
8 | 0.9406 | 0.00898 | -0.0198 | 104.7439
8.5 | 0.9899 | 0.00935 | -0.0189 | 105.8717
9 | 1.0372 | 0.00977 | -0.0178 | 106.1617
10 | 1.1247 | 0.01068 | -0.014 | 105.309
10.5 | 1.1619 | 0.01116 | -0.0109 | 104.1129
11 | 1.2 | 0.01167 | -0.0081 | 102.8278
11.5 | 1.2375 | 0.01228 | -0.0054 | 100.7736
12 | 1.2739 | 0.01298 | -0.0026 | 98.1433
12.5 | 1.3084 | 0.01381 | 0.0004 | 94.7429
13 | 1.3426 | 0.01467 | 0.0032 | 91.5201
13.5 | 1.3762 | 0.01556 | 0.006 | 88.4447
14 | 1.411 | 0.01632 | 0.0085 | 86.4583
14.5 | 1.4407 | 0.01723 | 0.0118 | 83.6158
15.5 | 1.5053 | 0.01968 | 0.0162 | 76.4888
16 | 1.5329 | 0.02112 | 0.0188 | 72.5805
16.5 | 1.5558 | 0.02291 | 0.0217 | 67.9092
17 | 1.5754 | 0.02498 | 0.0246 | 63.0665
17.5 | 1.5922 | 0.02734 | 0.0274 | 58.237
18 | 1.6035 | 0.03025 | 0.0303 | 53.0083
18.5 | 1.6197 | 0.03291 | 0.0323 | 49.216
19 | 1.6301 | 0.03621 | 0.0342 | 45.018
19.5 | 1.6401 | 0.0398 | 0.0356 | 41.2085
20 | 1.6524 | 0.04335 | 0.0364 | 38.1176

## 101. Re 8M Mach 0.25 (1)
BIGFOIL.COM POLAR EXPORT
NACA66A113
NACA66A113 |  |  |  | Cl Max: | 1.002 | at alpha= | 9.5 | deg
JavaFoil+Calcfoil stall+Eppler ext transition |  |  |  | L/D Max: | 99.658 | at alpha= | 4.5 | deg
Re: | 8000000 |  |  | Cd Min: | 0.00334 | at alpha= | 0 | deg
Mach: | 0.25 |  |  | Cl=0 at alpha= | -0.81452 | deg
|  |  |  | @ Cl=0.1, Cd= | 0.0033405
|  |  |  | @ Cl=0.4, Cd= | 0.0062085
|  |  |  | @ Cl=0.6, Cd= | 0.1075
alpha (deg) | Cl | Cd | Cm | Cl/Cd
-15 | -0.39 | 0.11537 | 0.004 | -3.379
-14.5 | -0.448 | 0.10612 | 0.003 | -4.219
-14 | -0.501 | 0.09886 | 0.003 | -5.07
-13.5 | -0.55 | 0.09352 | 0.003 | -5.878
-13 | -0.593 | 0.08688 | 0.002 | -6.825
-12.5 | -0.631 | 0.08072 | 0.002 | -7.816
-12 | -0.662 | 0.07587 | 0.001 | -8.726
-11.5 | -0.688 | 0.06932 | 0.001 | -9.93
-11 | -0.721 | 0.05555 | 0 | -12.985
-10.5 | -0.863 | 0.01253 | 0 | -68.873
-10 | -0.868 | 0.01174 | -0.001 | -73.947
-9.5 | -0.859 | 0.01091 | -0.002 | -78.771
-9 | -0.841 | 0.01037 | -0.003 | -81.09
-8.5 | -0.816 | 0.00985 | -0.004 | -82.801
-8 | -0.785 | 0.00931 | -0.005 | -84.289
-7.5 | -0.748 | 0.00896 | -0.006 | -83.456
-7 | -0.707 | 0.00749 | -0.007 | -94.402
-6.5 | -0.661 | 0.00759 | -0.008 | -87.132
-6 | -0.612 | 0.00771 | -0.009 | -79.456
-5.5 | -0.56 | 0.00737 | -0.01 | -76.005
-5 | -0.505 | 0.00709 | -0.011 | -71.251
-4.5 | -0.448 | 0.00684 | -0.012 | -65.58
-4 | -0.39 | 0.00695 | -0.013 | -56.138
-3.5 | -0.33 | 0.0067 | -0.014 | -49.357
-3 | -0.27 | 0.00655 | -0.015 | -41.195
-2.5 | -0.209 | 0.00632 | -0.016 | -32.985
-2 | -0.147 | 0.00608 | -0.017 | -24.154
-1.5 | -0.085 | 0.00437 | -0.018 | -19.493
-1 | -0.023 | 0.00404 | -0.019 | -5.705
-0.5 | 0.039 | 0.00337 | -0.02 | 11.59
0 | 0.101 | 0.00334 | -0.021 | 30.355
0.5 | 0.164 | 0.00337 | -0.022 | 48.562
1 | 0.226 | 0.00411 | -0.023 | 54.98
1.5 | 0.287 | 0.00426 | -0.024 | 67.543
2 | 0.349 | 0.00462 | -0.025 | 75.506
2.5 | 0.41 | 0.00652 | -0.026 | 62.85
3 | 0.47 | 0.00631 | -0.027 | 74.523
3.5 | 0.53 | 0.0065 | -0.028 | 81.432
4 | 0.588 | 0.00671 | -0.029 | 87.544
4.5 | 0.644 | 0.00647 | -0.03 | 99.658
5 | 0.699 | 0.00801 | -0.031 | 87.297
5.5 | 0.752 | 0.00838 | -0.032 | 89.712
6 | 0.802 | 0.00873 | -0.033 | 91.824
6.5 | 0.849 | 0.0091 | -0.034 | 93.22
7 | 0.892 | 0.00954 | -0.035 | 93.496
7.5 | 0.931 | 0.01001 | -0.036 | 92.951
8 | 0.96 | 0.01047 | -0.037 | 91.728
8.5 | 0.982 | 0.011 | -0.038 | 89.304
9 | 0.997 | 0.0115 | -0.038 | 86.649
9.5 | 1.002 | 0.01217 | -0.039 | 82.339
10 | 0.998 | 0.0128 | -0.04 | 77.939
10.5 | 0.984 | 0.01361 | -0.041 | 72.278
11 | 0.96 | 0.01453 | -0.042 | 66.059
11.5 | 0.899 | 0.02017 | -0.041 | 44.559
12 | 0.734 | 0.0764 | -0.023 | 9.604
12.5 | 0.692 | 0.08356 | -0.022 | 8.285
13 | 0.646 | 0.08825 | -0.022 | 7.324
13.5 | 0.594 | 0.09535 | -0.022 | 6.234
14 | 0.538 | 0.10194 | -0.023 | 5.279
14.5 | 0.477 | 0.1075 | -0.023 | 4.44

## 102. Re 8M Mach 0.25 (2)
BIGFOIL.COM POLAR EXPORT
NACA66A113
NACA66A113 |  |  |  | Cl Max: | 1.477 | at alpha= | 15.5 | deg
XFOIL ncrit=9 |  |  |  | L/D Max: | 102.909 | at alpha= | 8 | deg
Re: | 8000000 |  |  | Cd Min: | 0.21571 | at alpha= | -20 | deg
Mach: | 0.25 |  |  | Cl=0 at alpha= | -0.8841 | deg
|  |  |  | @ Cl=0.1, Cd= | 0.0029109
|  |  |  | @ Cl=0.4, Cd= | 0.0061706
|  |  |  | @ Cl=0.6, Cd= | 0.0070671
alpha (deg) | Cl | Cd | Cm | Cl/Cd
-20 | -0.7089 | 0.21571 | 0.0217 | -3.2864
-18.5 | -1.1497 | 0.0874 | -0.0548 | -13.1545
-18 | -1.2062 | 0.06916 | -0.0677 | -17.4407
-17.5 | -1.2385 | 0.0571 | -0.0749 | -21.69
-17 | -1.2979 | 0.04456 | -0.0794 | -29.127
-16.5 | -1.3318 | 0.03744 | -0.0773 | -35.5716
-16 | -1.3395 | 0.03112 | -0.0776 | -43.0431
-15.5 | -1.3456 | 0.02704 | -0.0732 | -49.7633
-15 | -1.3301 | 0.02451 | -0.0692 | -54.2676
-14.5 | -1.3192 | 0.02176 | -0.0644 | -60.625
-14 | -1.303 | 0.01941 | -0.0594 | -67.1303
-13.5 | -1.2771 | 0.0177 | -0.0548 | -72.1525
-13 | -1.2482 | 0.01619 | -0.0503 | -77.097
-12.5 | -1.214 | 0.01509 | -0.0461 | -80.4506
-12 | -1.1777 | 0.01413 | -0.0421 | -83.3475
-11.5 | -1.1475 | 0.01293 | -0.0369 | -88.7471
-11 | -1.1123 | 0.01203 | -0.0323 | -92.4605
-10.5 | -1.0657 | 0.01132 | -0.0297 | -94.1431
-10 | -1.0164 | 0.01072 | -0.0276 | -94.8134
-9.5 | -0.9659 | 0.01013 | -0.0259 | -95.3504
-9 | -0.9134 | 0.00966 | -0.0245 | -94.5549
-8.5 | -0.8601 | 0.00921 | -0.0234 | -93.3876
-8 | -0.808 | 0.00863 | -0.0221 | -93.6269
-7.5 | -0.7535 | 0.00822 | -0.0213 | -91.6667
-7 | -0.6979 | 0.00787 | -0.0208 | -88.6785
-6.5 | -0.6414 | 0.00756 | -0.0205 | -84.8413
-6 | -0.5851 | 0.00725 | -0.0202 | -80.7034
-5.5 | -0.5285 | 0.00695 | -0.0201 | -76.0432
-5 | -0.4709 | 0.00669 | -0.0202 | -70.3886
-4.5 | -0.4129 | 0.00646 | -0.0204 | -63.9164
-4 | -0.3551 | 0.00622 | -0.0207 | -57.09
-3.5 | -0.2966 | 0.00605 | -0.0211 | -49.0248
-3 | -0.2383 | 0.00585 | -0.0215 | -40.735
-2.5 | -0.1795 | 0.00565 | -0.022 | -31.7699
-2 | -0.1219 | 0.00536 | -0.0224 | -22.7425
-1.5 | -0.0673 | 0.00482 | -0.0223 | -13.9627
-1 | -0.0121 | 0.00424 | -0.0225 | -2.8538
-0.5 | 0.0401 | 0.00329 | -0.0223 | 12.1884
0 | 0.0982 | 0.00291 | -0.0229 | 33.7457
0.5 | 0.1591 | 0.00294 | -0.0238 | 54.1156
1 | 0.2119 | 0.00366 | -0.0235 | 57.8962
1.5 | 0.2612 | 0.00461 | -0.0226 | 56.6594
2 | 0.3128 | 0.00525 | -0.0219 | 59.581
2.5 | 0.3641 | 0.0059 | -0.0212 | 61.7119
3 | 0.4185 | 0.00631 | -0.0209 | 66.3233
3.5 | 0.4752 | 0.00654 | -0.021 | 72.6606
4 | 0.5318 | 0.00677 | -0.0211 | 78.5524
4.5 | 0.5882 | 0.00701 | -0.021 | 83.9087
5 | 0.644 | 0.00728 | -0.0208 | 88.4615
5.5 | 0.6988 | 0.00759 | -0.0204 | 92.0685
6 | 0.7537 | 0.00786 | -0.0199 | 95.8906
6.5 | 0.8075 | 0.00818 | -0.0192 | 98.7164
7 | 0.8592 | 0.00861 | -0.0181 | 99.7909
7.5 | 0.9116 | 0.00895 | -0.017 | 101.8547
8 | 0.9622 | 0.00935 | -0.0155 | 102.9091
9 | 1.05 | 0.01035 | -0.0097 | 101.4493
9.5 | 1.0912 | 0.01086 | -0.0063 | 100.4788
10 | 1.1323 | 0.01145 | -0.003 | 98.8908
10.5 | 1.1732 | 0.01212 | 0.0002 | 96.7987
11 | 1.2126 | 0.01291 | 0.0036 | 93.9272
11.5 | 1.2488 | 0.01395 | 0.0074 | 89.5197
12 | 1.2859 | 0.01496 | 0.011 | 85.9559
12.5 | 1.3215 | 0.01608 | 0.0147 | 82.1828
13 | 1.3566 | 0.01727 | 0.0183 | 78.5524
13.5 | 1.3876 | 0.01872 | 0.0223 | 74.1239
14 | 1.4138 | 0.02041 | 0.0268 | 69.27
15.5 | 1.477 | 0.02763 | 0.0384 | 53.4564
16 | 1.4686 | 0.03241 | 0.043 | 45.3132
16.5 | 1.4629 | 0.03738 | 0.0463 | 39.1359
17 | 1.4527 | 0.04324 | 0.0483 | 33.5962
17.5 | 1.4213 | 0.05195 | 0.0484 | 27.359
18 | 1.388 | 0.06232 | 0.0456 | 22.2721
18.5 | 1.3476 | 0.07543 | 0.039 | 17.8656
19 | 1.3205 | 0.08836 | 0.0311 | 14.9445
19.5 | 1.2323 | 0.11374 | 0.0135 | 10.8344
20 | 1.0155 | 0.16726 | -0.0225 | 6.0714

## 103. Re 8M Mach 0.50 (1)
BIGFOIL.COM POLAR EXPORT
NACA66A113
NACA66A113 |  |  |  | Cl Max: | 1.137 | at alpha= | 20 | deg
JavaFoil+Calcfoil stall+Eppler ext transition |  |  |  | L/D Max: | 83.702 | at alpha= | 2 | deg
Re: | 8000000 |  |  | Cd Min: | 0.00344 | at alpha= | -0.5 | deg
Mach: | 0.5 |  |  | Cl=0 at alpha= | -0.81429 | deg
|  |  |  | @ Cl=0.1, Cd= | 0.00344
|  |  |  | @ Cl=0.4, Cd= | 0.0050834
|  |  |  | @ Cl=0.6, Cd= | 0.0079936
alpha (deg) | Cl | Cd | Cm | Cl/Cd
-20 | -1.047 | 0.15219 | 0.011 | -6.881
-19.5 | -1.018 | 0.14685 | 0.01 | -6.935
-19 | -0.992 | 0.14213 | 0.01 | -6.979
-18.5 | -0.971 | 0.13695 | 0.01 | -7.091
-18 | -0.942 | 0.13193 | 0.009 | -7.139
-17.5 | -0.911 | 0.12996 | 0.008 | -7.013
-17 | -0.883 | 0.12503 | 0.007 | -7.066
-16.5 | -0.857 | 0.12093 | 0.007 | -7.086
-16 | -0.833 | 0.1142 | 0.006 | -7.298
-15.5 | -0.803 | 0.11216 | 0.005 | -7.16
-15 | -0.777 | 0.10462 | 0.005 | -7.429
-14.5 | -0.752 | 0.09611 | 0.005 | -7.822
-14 | -0.726 | 0.08877 | 0.004 | -8.182
-13.5 | -0.694 | 0.09491 | 0.003 | -7.316
-13 | -0.669 | 0.08615 | 0.003 | -7.77
-12.5 | -0.645 | 0.07769 | 0.002 | -8.304
-12 | -0.707 | 0.02504 | 0.003 | -28.252
-11.5 | -0.701 | 0.01674 | 0.002 | -41.894
-11 | -0.674 | 0.01504 | 0.001 | -44.816
-10.5 | -0.531 | 0.07008 | 0 | -7.57
-10 | -0.504 | 0.06377 | -0.001 | -7.907
-9.5 | -0.479 | 0.05726 | -0.001 | -8.366
-9 | -0.546 | 0.01262 | -0.004 | -43.211
-8.5 | -0.516 | 0.01155 | -0.005 | -44.652
-8 | -0.394 | 0.05355 | -0.003 | -7.356
-7.5 | -0.367 | 0.048 | -0.003 | -7.65
-7 | -0.466 | 0.04443 | -0.004 | -10.481
-6.5 | -0.643 | 0.00976 | -0.009 | -65.919
-6 | -0.632 | 0.00911 | -0.01 | -69.42
-5.5 | -0.597 | 0.00855 | -0.011 | -69.8
-5 | -0.548 | 0.00802 | -0.012 | -68.381
-4.5 | -0.492 | 0.0066 | -0.014 | -74.574
-4 | -0.431 | 0.00677 | -0.015 | -63.693
-3.5 | -0.367 | 0.00651 | -0.016 | -56.388
-3 | -0.3 | 0.00665 | -0.017 | -45.175
-2.5 | -0.232 | 0.00643 | -0.018 | -36.161
-2 | -0.164 | 0.00618 | -0.019 | -26.554
-1.5 | -0.095 | 0.00458 | -0.02 | -20.741
-1 | -0.026 | 0.00416 | -0.021 | -6.195
-0.5 | 0.044 | 0.00344 | -0.023 | 12.697
0 | 0.113 | 0.00344 | -0.024 | 32.93
0.5 | 0.183 | 0.00345 | -0.025 | 52.995
1 | 0.252 | 0.00408 | -0.026 | 61.884
1.5 | 0.321 | 0.00447 | -0.027 | 71.641
2 | 0.389 | 0.00465 | -0.028 | 83.702
2.5 | 0.456 | 0.00729 | -0.029 | 62.469
3 | 0.522 | 0.0076 | -0.03 | 68.705
3.5 | 0.586 | 0.00791 | -0.031 | 74.169
4 | 0.648 | 0.00828 | -0.032 | 78.253
4.5 | 0.706 | 0.00867 | -0.033 | 81.472
5 | 0.759 | 0.00909 | -0.035 | 83.561
5.5 | 0.804 | 0.00969 | -0.036 | 82.976
6 | 0.836 | 0.01028 | -0.037 | 81.284
6.5 | 0.844 | 0.01101 | -0.038 | 76.698
7 | 0.797 | 0.0117 | -0.039 | 68.091
7.5 | 0.458 | 0.04583 | -0.023 | 9.993
8 | 0.481 | 0.05214 | -0.02 | 9.232
8.5 | 0.508 | 0.05638 | -0.02 | 9.015
9 | 0.652 | 0.01422 | -0.043 | 45.805
9.5 | 0.681 | 0.01553 | -0.043 | 43.846
10 | 0.593 | 0.06238 | -0.025 | 9.505
10.5 | 0.617 | 0.06868 | -0.024 | 8.987
11 | 0.643 | 0.08113 | -0.023 | 7.924
11.5 | 0.807 | 0.01828 | -0.047 | 44.125
12 | 0.833 | 0.02048 | -0.048 | 40.679
12.5 | 0.746 | 0.06931 | -0.035 | 10.759
13 | 0.754 | 0.08745 | -0.029 | 8.625
13.5 | 0.78 | 0.09535 | -0.029 | 8.177
14 | 0.81 | 0.09094 | -0.031 | 8.905
14.5 | 0.832 | 0.10042 | -0.03 | 8.289
15 | 0.859 | 0.10808 | -0.031 | 7.949
15.5 | 0.889 | 0.11132 | -0.033 | 7.985
16 | 0.914 | 0.12148 | -0.033 | 7.525
16.5 | 0.937 | 0.12163 | -0.032 | 7.707
17 | 0.966 | 0.12528 | -0.034 | 7.712
17.5 | 0.997 | 0.12962 | -0.037 | 7.692
18 | 1.025 | 0.1351 | -0.038 | 7.585
18.5 | 1.044 | 0.1369 | -0.036 | 7.629
19 | 1.073 | 0.14038 | -0.038 | 7.641
19.5 | 1.106 | 0.14193 | -0.041 | 7.79
20 | 1.137 | 0.14555 | -0.043 | 7.811

## 104. Re 8M Mach 0.50 (2)
BIGFOIL.COM POLAR EXPORT
NACA66A113
NACA66A113 |  |  |  | Cl Max: | 0.9604 | at alpha= | 8.5 | deg
XFOIL ncrit=9 |  |  |  | L/D Max: | 88.2886 | at alpha= | 6 | deg
Re: | 8000000 |  |  | Cd Min: | 0.12922 | at alpha= | 13.5 | deg
Mach: | 0.5 |  |  | Cl=0 at alpha= | -0.90755 | deg
|  |  |  | @ Cl=0.1, Cd= | 0.0029912
|  |  |  | @ Cl=0.4, Cd= | 0.0064408
|  |  |  | @ Cl=0.6, Cd= | 0.0074176
alpha (deg) | Cl | Cd | Cm | Cl/Cd
-12.5 | -0.5409 | 0.10807 | -0.0484 | -5.0051
-12 | -0.5478 | 0.09673 | -0.0552 | -5.6632
-11.5 | -0.5597 | 0.08477 | -0.0628 | -6.6026
-11 | -0.5741 | 0.07156 | -0.0719 | -8.0226
-10.5 | -0.6006 | 0.05681 | -0.0836 | -10.5721
-10 | -0.6333 | 0.04725 | -0.0875 | -13.4032
-9.5 | -0.6711 | 0.03943 | -0.0864 | -17.02
-9 | -0.7041 | 0.03327 | -0.0813 | -21.1632
-8.5 | -0.7378 | 0.02765 | -0.0724 | -26.6835
-8 | -0.7672 | 0.02248 | -0.0605 | -34.1281
-7.5 | -0.7755 | 0.01497 | -0.0511 | -51.8036
-7 | -0.7428 | 0.01083 | -0.0448 | -68.5873
-6.5 | -0.6992 | 0.00927 | -0.0388 | -75.4261
-6 | -0.6446 | 0.00838 | -0.0347 | -76.9212
-5.5 | -0.5837 | 0.00781 | -0.0319 | -74.7375
-5 | -0.5223 | 0.00729 | -0.0297 | -71.6461
-4.5 | -0.4577 | 0.00695 | -0.0284 | -65.8561
-4 | -0.3921 | 0.00665 | -0.0277 | -58.9624
-3.5 | -0.3267 | 0.00635 | -0.0272 | -51.4488
-3 | -0.2604 | 0.00613 | -0.0271 | -42.4796
-2.5 | -0.1945 | 0.0059 | -0.0271 | -32.9661
-2 | -0.1285 | 0.00569 | -0.0274 | -22.5835
-1.5 | -0.0679 | 0.00516 | -0.0268 | -13.1589
-1 | -0.0098 | 0.00437 | -0.0261 | -2.2426
-0.5 | 0.0432 | 0.00309 | -0.0249 | 13.9806
0 | 0.1122 | 0.00297 | -0.0259 | 37.7778
0.5 | 0.1816 | 0.00299 | -0.0271 | 60.7358
1 | 0.2455 | 0.00336 | -0.0272 | 73.0655
1.5 | 0.2901 | 0.00477 | -0.0241 | 60.8176
2 | 0.3402 | 0.00564 | -0.0217 | 60.3191
2.5 | 0.3916 | 0.0064 | -0.0192 | 61.1875
3 | 0.4533 | 0.0067 | -0.0185 | 67.6567
3.5 | 0.5155 | 0.00698 | -0.0176 | 73.8539
4 | 0.5762 | 0.00729 | -0.0162 | 79.0398
4.5 | 0.6359 | 0.00761 | -0.0144 | 83.5611
5 | 0.6918 | 0.008 | -0.0116 | 86.475
5.5 | 0.7397 | 0.0084 | -0.007 | 88.0595
6 | 0.7893 | 0.00894 | -0.0026 | 88.2886
6.5 | 0.8357 | 0.00969 | 0.0025 | 86.2436
7 | 0.8817 | 0.0106 | 0.0078 | 83.1792
7.5 | 0.9194 | 0.01201 | 0.0144 | 76.5529
8 | 0.9468 | 0.01438 | 0.0221 | 65.8414
8.5 | 0.9604 | 0.02039 | 0.0298 | 47.1015
9 | 0.9394 | 0.02728 | 0.0392 | 34.4355
9.5 | 0.9111 | 0.03353 | 0.0472 | 27.1727
10 | 0.88 | 0.04029 | 0.0524 | 21.8416
10.5 | 0.841 | 0.04863 | 0.0544 | 17.2939
11 | 0.8038 | 0.05856 | 0.0521 | 13.7261
11.5 | 0.7743 | 0.07037 | 0.0451 | 11.0033
12 | 0.7492 | 0.08674 | 0.0327 | 8.6373
12.5 | 0.7322 | 0.10203 | 0.0226 | 7.1763
13 | 0.7243 | 0.11445 | 0.0148 | 6.3285
13.5 | 0.7072 | 0.12922 | 0.0057 | 5.4728

## 105. Re 10M Mach 0.00 (1)
BIGFOIL.COM POLAR EXPORT
NACA66A113
NACA66A113 |  |  |  | Cl Max: | 1.07 | at alpha= | 11 | deg
JavaFoil+Calcfoil stall+Eppler ext transition |  |  |  | L/D Max: | 105.172 | at alpha= | 5.5 | deg
Re: | 10000000 |  |  | Cd Min: | 0.00399 | at alpha= | -0.5 | deg
Mach: | 0 |  |  | Cl=0 at alpha= | -0.81667 | deg
|  |  |  | @ Cl=0.1, Cd= | 0.0042733
|  |  |  | @ Cl=0.4, Cd= | 0.0061717
|  |  |  | @ Cl=0.6, Cd= | 0.0066457
alpha (deg) | Cl | Cd | Cm | Cl/Cd
-17 | -0.65 | 0.12662 | 0.006 | -5.132
-16.5 | -0.672 | 0.1173 | 0.005 | -5.726
-16 | -0.692 | 0.11129 | 0.005 | -6.214
-15.5 | -0.711 | 0.1062 | 0.005 | -6.69
-15 | -0.728 | 0.101 | 0.004 | -7.206
-14.5 | -0.749 | 0.08936 | 0.004 | -8.386
-14 | -0.765 | 0.08288 | 0.004 | -9.232
-13.5 | -0.795 | 0.0658 | 0.004 | -12.078
-13 | -0.919 | 0.01722 | 0.004 | -53.346
-12.5 | -0.939 | 0.01422 | 0.003 | -66.007
-12 | -0.947 | 0.01274 | 0.002 | -74.336
-11.5 | -0.947 | 0.01205 | 0.001 | -78.549
-11 | -0.941 | 0.01138 | 0.001 | -82.636
-10.5 | -0.929 | 0.01083 | 0 | -85.821
-10 | -0.913 | 0.01021 | -0.001 | -89.344
-9.5 | -0.887 | 0.00975 | -0.002 | -90.992
-9 | -0.856 | 0.00934 | -0.003 | -91.711
-8.5 | -0.822 | 0.00782 | -0.004 | -105.058
-8 | -0.784 | 0.00794 | -0.005 | -98.688
-7.5 | -0.742 | 0.00811 | -0.006 | -91.542
-7 | -0.697 | 0.00777 | -0.007 | -89.664
-6.5 | -0.649 | 0.00782 | -0.008 | -82.986
-6 | -0.598 | 0.00749 | -0.009 | -79.914
-5.5 | -0.546 | 0.00721 | -0.01 | -75.654
-5 | -0.491 | 0.00703 | -0.011 | -69.894
-4.5 | -0.435 | 0.00678 | -0.012 | -64.205
-4 | -0.378 | 0.00653 | -0.013 | -57.946
-3.5 | -0.32 | 0.0064 | -0.014 | -50.081
-3 | -0.261 | 0.00619 | -0.015 | -42.235
-2.5 | -0.202 | 0.00596 | -0.016 | -33.921
-2 | -0.142 | 0.00584 | -0.017 | -24.381
-1.5 | -0.082 | 0.0045 | -0.018 | -18.328
-1 | -0.022 | 0.00421 | -0.019 | -5.31
-0.5 | 0.038 | 0.00399 | -0.02 | 9.491
0 | 0.098 | 0.00428 | -0.021 | 22.93
0.5 | 0.158 | 0.00408 | -0.021 | 38.866
1 | 0.219 | 0.00437 | -0.022 | 50.046
1.5 | 0.278 | 0.00468 | -0.023 | 59.431
2 | 0.338 | 0.00472 | -0.024 | 71.502
2.5 | 0.397 | 0.00616 | -0.025 | 64.43
3 | 0.456 | 0.00639 | -0.026 | 71.336
3.5 | 0.514 | 0.0066 | -0.027 | 77.876
4 | 0.571 | 0.00677 | -0.028 | 84.295
4.5 | 0.627 | 0.00653 | -0.029 | 95.923
5 | 0.681 | 0.00672 | -0.03 | 101.319
5.5 | 0.734 | 0.00697 | -0.031 | 105.172
6 | 0.784 | 0.00811 | -0.032 | 96.747
6.5 | 0.833 | 0.0084 | -0.033 | 99.138
7 | 0.878 | 0.0088 | -0.034 | 99.852
7.5 | 0.921 | 0.00914 | -0.035 | 100.75
8 | 0.958 | 0.00954 | -0.036 | 100.363
8.5 | 0.989 | 0.00991 | -0.036 | 99.837
9 | 1.016 | 0.01035 | -0.037 | 98.199
9.5 | 1.038 | 0.0108 | -0.038 | 96.056
10 | 1.054 | 0.01128 | -0.039 | 93.486
10.5 | 1.065 | 0.01188 | -0.04 | 89.65
11 | 1.07 | 0.01245 | -0.041 | 85.926
11.5 | 1.07 | 0.01315 | -0.041 | 81.356
12 | 1.064 | 0.014 | -0.042 | 76.006
12.5 | 1.049 | 0.01562 | -0.043 | 67.195
13 | 1.031 | 0.01716 | -0.043 | 60.097
13.5 | 0.93 | 0.04186 | -0.039 | 22.226
14 | 0.838 | 0.08689 | -0.027 | 9.65
14.5 | 0.819 | 0.0926 | -0.027 | 8.844
15 | 0.795 | 0.10132 | -0.026 | 7.849
15.5 | 0.776 | 0.10324 | -0.028 | 7.519
16 | 0.751 | 0.11144 | -0.027 | 6.74

## 106. Re 10M Mach 0.00 (2)
BIGFOIL.COM POLAR EXPORT
NACA66A113
NACA66A113 |  |  |  | Cl Max: | 1.7051 | at alpha= | 20 | deg
XFOIL ncrit=9 |  |  |  | L/D Max: | 112.065 | at alpha= | 10 | deg
Re: | 10000000 |  |  | Cd Min: | 0.03599 | at alpha= | 20 | deg
Mach: | 0 |  |  | Cl=0 at alpha= | -0.89646 | deg
|  |  |  | @ Cl=0.1, Cd= | 0.0028489
|  |  |  | @ Cl=0.4, Cd= | 0.0059187
|  |  |  | @ Cl=0.6, Cd= | 0.0067231
alpha (deg) | Cl | Cd | Cm | Cl/Cd
-20 | -1.6047 | 0.03264 | -0.0613 | -49.1636
-19.5 | -1.5976 | 0.02947 | -0.0595 | -54.2111
-18.5 | -1.5646 | 0.02495 | -0.0556 | -62.7094
-18 | -1.5474 | 0.02288 | -0.0531 | -67.6311
-17 | -1.5045 | 0.01938 | -0.0482 | -77.6316
-16.5 | -1.4814 | 0.01803 | -0.045 | -82.1631
-16 | -1.4556 | 0.01685 | -0.042 | -86.3858
-15.5 | -1.4261 | 0.01586 | -0.0393 | -89.918
-14.5 | -1.3632 | 0.0142 | -0.0336 | -96
-14 | -1.329 | 0.01356 | -0.0309 | -98.0088
-13.5 | -1.2961 | 0.01292 | -0.0277 | -100.3173
-13 | -1.2637 | 0.01236 | -0.0241 | -102.2411
-12.5 | -1.2214 | 0.0119 | -0.0225 | -102.6387
-12 | -1.1792 | 0.01124 | -0.0208 | -104.911
-11.5 | -1.1347 | 0.01066 | -0.0195 | -106.4447
-11 | -1.088 | 0.01014 | -0.0185 | -107.2978
-10.5 | -1.0398 | 0.0097 | -0.0178 | -107.1959
-10 | -0.9901 | 0.0093 | -0.0174 | -106.4624
-9.5 | -0.9394 | 0.00894 | -0.017 | -105.0783
-9 | -0.8877 | 0.00862 | -0.0169 | -102.9814
-8.5 | -0.8362 | 0.00824 | -0.0166 | -101.4806
-8 | -0.7842 | 0.00787 | -0.0165 | -99.6442
-7.5 | -0.7313 | 0.00755 | -0.0165 | -96.8609
-7 | -0.6774 | 0.00727 | -0.0166 | -93.1774
-6.5 | -0.6229 | 0.00704 | -0.0169 | -88.4801
-5.5 | -0.5135 | 0.00652 | -0.0174 | -78.7577
-4.5 | -0.4019 | 0.00611 | -0.0184 | -65.7774
-4 | -0.346 | 0.00591 | -0.0188 | -58.5448
-3.5 | -0.2894 | 0.00575 | -0.0194 | -50.3304
-3 | -0.2328 | 0.00555 | -0.02 | -41.9459
-2.5 | -0.1761 | 0.00539 | -0.0206 | -32.6716
-1.5 | -0.0655 | 0.00473 | -0.0214 | -13.8478
-1 | -0.0111 | 0.00429 | -0.0217 | -2.5874
-0.5 | 0.0425 | 0.00365 | -0.022 | 11.6438
0 | 0.0949 | 0.00284 | -0.0221 | 33.4155
0.5 | 0.152 | 0.00294 | -0.0228 | 51.7007
2 | 0.3034 | 0.00517 | -0.0216 | 58.6847
3 | 0.4092 | 0.00599 | -0.0215 | 68.3139
3.5 | 0.4645 | 0.00621 | -0.0218 | 74.7987
4 | 0.5196 | 0.00641 | -0.0221 | 81.0608
4.5 | 0.5745 | 0.00662 | -0.0224 | 86.7825
5 | 0.6289 | 0.00684 | -0.0226 | 91.9444
5.5 | 0.6826 | 0.00712 | -0.0226 | 95.8708
6 | 0.7363 | 0.00735 | -0.0227 | 100.1769
6.5 | 0.7891 | 0.00761 | -0.0227 | 103.6925
7 | 0.8407 | 0.00795 | -0.0224 | 105.7484
7.5 | 0.8923 | 0.00825 | -0.0221 | 108.1576
8 | 0.9432 | 0.00855 | -0.0217 | 110.3158
8.5 | 0.9926 | 0.00891 | -0.0211 | 111.4029
9 | 1.0404 | 0.00934 | -0.0201 | 111.3919
10 | 1.1341 | 0.01012 | -0.018 | 112.0652
10.5 | 1.1774 | 0.01053 | -0.0163 | 111.8139
11 | 1.2133 | 0.01098 | -0.0131 | 110.5009
11.5 | 1.2486 | 0.01156 | -0.01 | 108.0104
12 | 1.2843 | 0.0122 | -0.0071 | 105.2705
12.5 | 1.319 | 0.01292 | -0.0043 | 102.0898
13 | 1.3557 | 0.01355 | -0.0019 | 100.0517
14 | 1.4258 | 0.01499 | 0.003 | 95.1167
14.5 | 1.4583 | 0.01583 | 0.0056 | 92.1226
15 | 1.4875 | 0.01673 | 0.0087 | 88.9121
16 | 1.5485 | 0.01906 | 0.0132 | 81.2434
16.5 | 1.5726 | 0.02062 | 0.016 | 76.2658
17 | 1.5952 | 0.02233 | 0.0188 | 71.4375
17.5 | 1.6162 | 0.02419 | 0.0214 | 66.8127
18 | 1.6359 | 0.0262 | 0.0239 | 62.4389
18.5 | 1.6569 | 0.02818 | 0.0259 | 58.797
19 | 1.6724 | 0.03069 | 0.028 | 54.4933
19.5 | 1.6882 | 0.03332 | 0.0298 | 50.6663
20 | 1.7051 | 0.03599 | 0.0311 | 47.377

## 107. Re 10M Mach 0.10 (1)
BIGFOIL.COM POLAR EXPORT
NACA66A113
NACA66A113 |  |  |  | Cl Max: | 1.059 | at alpha= | 11 | deg
JavaFoil+Calcfoil stall+Eppler ext transition |  |  |  | L/D Max: | 104.983 | at alpha= | 5.5 | deg
Re: | 10000000 |  |  | Cd Min: | 0.00399 | at alpha= | -0.5 | deg
Mach: | 0.1 |  |  | Cl=0 at alpha= | -0.81667 | deg
|  |  |  | @ Cl=0.1, Cd= | 0.0042572
|  |  |  | @ Cl=0.4, Cd= | 0.0061439
|  |  |  | @ Cl=0.6, Cd= | 0.0064513
alpha (deg) | Cl | Cd | Cm | Cl/Cd
-16.5 | -0.627 | 0.11942 | 0.005 | -5.254
-16 | -0.65 | 0.11565 | 0.005 | -5.623
-15.5 | -0.673 | 0.10959 | 0.004 | -6.138
-15 | -0.695 | 0.10176 | 0.004 | -6.827
-14.5 | -0.717 | 0.0932 | 0.004 | -7.688
-14 | -0.733 | 0.08901 | 0.003 | -8.239
-13.5 | -0.753 | 0.07955 | 0.003 | -9.471
-13 | -0.79 | 0.05918 | 0.003 | -13.343
-12.5 | -0.914 | 0.01527 | 0.003 | -59.894
-12 | -0.929 | 0.01328 | 0.002 | -69.957
-11.5 | -0.934 | 0.01228 | 0.001 | -76.092
-11 | -0.932 | 0.01155 | 0.001 | -80.65
-10.5 | -0.923 | 0.01097 | 0 | -84.115
-10 | -0.908 | 0.01034 | -0.001 | -87.819
-9.5 | -0.885 | 0.00989 | -0.002 | -89.485
-9 | -0.855 | 0.00942 | -0.003 | -90.808
-8.5 | -0.822 | 0.00901 | -0.004 | -91.226
-8 | -0.785 | 0.00801 | -0.005 | -97.936
-7.5 | -0.744 | 0.0077 | -0.006 | -96.555
-7 | -0.699 | 0.00781 | -0.007 | -89.538
-6.5 | -0.651 | 0.00751 | -0.008 | -86.663
-6 | -0.601 | 0.0076 | -0.009 | -79.076
-5.5 | -0.548 | 0.00729 | -0.01 | -75.173
-5 | -0.493 | 0.00702 | -0.011 | -70.338
-4.5 | -0.437 | 0.00677 | -0.012 | -64.615
-4 | -0.38 | 0.00661 | -0.013 | -57.481
-3.5 | -0.322 | 0.0064 | -0.014 | -50.296
-3 | -0.263 | 0.00617 | -0.015 | -42.564
-2.5 | -0.203 | 0.00602 | -0.016 | -33.749
-2 | -0.143 | 0.00582 | -0.017 | -24.577
-1.5 | -0.083 | 0.00454 | -0.018 | -18.261
-1 | -0.022 | 0.00421 | -0.019 | -5.333
-0.5 | 0.038 | 0.00399 | -0.02 | 9.533
0 | 0.099 | 0.00426 | -0.021 | 23.178
0.5 | 0.159 | 0.00409 | -0.022 | 38.893
1 | 0.22 | 0.00437 | -0.023 | 50.29
1.5 | 0.28 | 0.00468 | -0.024 | 59.718
2 | 0.339 | 0.00477 | -0.025 | 71.16
2.5 | 0.399 | 0.00614 | -0.025 | 64.953
3 | 0.458 | 0.00637 | -0.026 | 71.885
3.5 | 0.516 | 0.0066 | -0.027 | 78.225
4 | 0.573 | 0.00635 | -0.028 | 90.255
4.5 | 0.629 | 0.00656 | -0.029 | 95.946
5 | 0.684 | 0.00677 | -0.03 | 100.983
5.5 | 0.737 | 0.00702 | -0.031 | 104.983
6 | 0.787 | 0.00815 | -0.032 | 96.584
6.5 | 0.835 | 0.00844 | -0.033 | 99.031
7 | 0.881 | 0.00884 | -0.034 | 99.674
7.5 | 0.923 | 0.00923 | -0.035 | 100.051
8 | 0.959 | 0.00962 | -0.036 | 99.696
8.5 | 0.989 | 0.01005 | -0.037 | 98.438
9 | 1.015 | 0.01047 | -0.037 | 96.92
9.5 | 1.035 | 0.0109 | -0.038 | 94.879
10 | 1.049 | 0.01144 | -0.039 | 91.661
10.5 | 1.057 | 0.01203 | -0.04 | 87.801
11 | 1.059 | 0.01267 | -0.041 | 83.551
11.5 | 1.055 | 0.01335 | -0.042 | 79.048
12 | 1.046 | 0.01428 | -0.042 | 73.231
12.5 | 1.024 | 0.01631 | -0.043 | 62.788
13 | 0.997 | 0.01892 | -0.043 | 52.695
13.5 | 0.833 | 0.07945 | -0.029 | 10.49
14 | 0.805 | 0.09029 | -0.026 | 8.92
14.5 | 0.783 | 0.09611 | -0.026 | 8.144
15 | 0.757 | 0.10371 | -0.025 | 7.296
15.5 | 0.732 | 0.10805 | -0.026 | 6.776
16 | 0.705 | 0.11414 | -0.026 | 6.177

## 108. Re 10M Mach 0.10 (2)
BIGFOIL.COM POLAR EXPORT
NACA66A113
NACA66A113 |  |  |  | Cl Max: | 1.689 | at alpha= | 20 | deg
XFOIL ncrit=9 |  |  |  | L/D Max: | 111.329 | at alpha= | 10 | deg
Re: | 10000000 |  |  | Cd Min: | 0.03981 | at alpha= | 20 | deg
Mach: | 0.1 |  |  | Cl=0 at alpha= | -0.89777 | deg
|  |  |  | @ Cl=0.1, Cd= | 0.0028472
|  |  |  | @ Cl=0.4, Cd= | 0.0059302
|  |  |  | @ Cl=0.6, Cd= | 0.0067419
alpha (deg) | Cl | Cd | Cm | Cl/Cd
-20 | -1.5873 | 0.03638 | -0.0662 | -43.6311
-19.5 | -1.5849 | 0.03244 | -0.0647 | -48.8564
-18.5 | -1.557 | 0.0271 | -0.0609 | -57.4539
-17.5 | -1.5258 | 0.02281 | -0.055 | -66.8917
-17 | -1.5002 | 0.02074 | -0.0535 | -72.3337
-16.5 | -1.4799 | 0.01915 | -0.05 | -77.2794
-16 | -1.4558 | 0.01775 | -0.0467 | -82.0169
-15.5 | -1.4276 | 0.01661 | -0.0436 | -85.9482
-15 | -1.3982 | 0.01557 | -0.0404 | -89.8009
-14.5 | -1.3665 | 0.01467 | -0.0374 | -93.1493
-14 | -1.3326 | 0.01393 | -0.0344 | -95.664
-13.5 | -1.2989 | 0.01323 | -0.0312 | -98.1784
-13 | -1.2663 | 0.01258 | -0.0276 | -100.6598
-12.5 | -1.2275 | 0.01216 | -0.0249 | -100.9457
-12 | -1.1848 | 0.01152 | -0.023 | -102.8472
-11.5 | -1.1408 | 0.01086 | -0.0214 | -105.046
-11 | -1.0943 | 0.01031 | -0.0201 | -106.1397
-10.5 | -1.0461 | 0.00983 | -0.0192 | -106.4191
-10 | -0.9962 | 0.0094 | -0.0185 | -105.9787
-9.5 | -0.9452 | 0.00902 | -0.018 | -104.7894
-9 | -0.8932 | 0.00869 | -0.0177 | -102.7848
-8.5 | -0.8409 | 0.00833 | -0.0174 | -100.9484
-8 | -0.7888 | 0.00793 | -0.0171 | -99.4704
-7.5 | -0.7355 | 0.0076 | -0.017 | -96.7763
-7 | -0.6813 | 0.00731 | -0.0171 | -93.2011
-6.5 | -0.6265 | 0.00706 | -0.0173 | -88.7394
-6 | -0.5715 | 0.00681 | -0.0175 | -83.9207
-5.5 | -0.5163 | 0.00654 | -0.0177 | -78.945
-5 | -0.4603 | 0.00632 | -0.0181 | -72.8323
-4.5 | -0.404 | 0.00613 | -0.0186 | -65.9054
-4 | -0.3478 | 0.00592 | -0.019 | -58.75
-3.5 | -0.2908 | 0.00576 | -0.0196 | -50.4861
-3 | -0.2339 | 0.00556 | -0.0202 | -42.0683
-2.5 | -0.1768 | 0.0054 | -0.0208 | -32.7407
-2 | -0.1205 | 0.00517 | -0.0213 | -23.3075
-1.5 | -0.0656 | 0.00474 | -0.0216 | -13.8397
-1 | -0.011 | 0.0043 | -0.0218 | -2.5581
-0.5 | 0.0428 | 0.00365 | -0.0221 | 11.726
0 | 0.0954 | 0.00284 | -0.0222 | 33.5915
0.5 | 0.153 | 0.00293 | -0.0229 | 52.2184
2 | 0.3048 | 0.00518 | -0.0217 | 58.8417
2.5 | 0.357 | 0.00566 | -0.0214 | 63.0742
3 | 0.4111 | 0.006 | -0.0215 | 68.5167
4 | 0.5221 | 0.00643 | -0.0221 | 81.1975
5 | 0.632 | 0.00687 | -0.0225 | 91.9942
6 | 0.74 | 0.00738 | -0.0225 | 100.271
6.5 | 0.793 | 0.00765 | -0.0224 | 103.6601
7 | 0.8447 | 0.008 | -0.0219 | 105.5875
7.5 | 0.8968 | 0.00829 | -0.0216 | 108.1785
8 | 0.9478 | 0.00861 | -0.0211 | 110.0813
8.5 | 0.9972 | 0.00899 | -0.0203 | 110.9232
9 | 1.0449 | 0.00944 | -0.0191 | 110.6886
10 | 1.1389 | 0.01023 | -0.0167 | 111.3294
10.5 | 1.1787 | 0.01063 | -0.014 | 110.8843
11 | 1.2148 | 0.01116 | -0.0107 | 108.853
11.5 | 1.2508 | 0.01178 | -0.0076 | 106.18
12.5 | 1.3231 | 0.01318 | -0.0019 | 100.3869
13 | 1.36 | 0.01385 | 0.0006 | 98.1949
13.5 | 1.3946 | 0.01467 | 0.0034 | 95.0648
14 | 1.4294 | 0.01545 | 0.006 | 92.5178
14.5 | 1.4614 | 0.01638 | 0.0089 | 89.2186
15 | 1.4892 | 0.01737 | 0.0124 | 85.734
16 | 1.5483 | 0.02011 | 0.0172 | 76.9915
16.5 | 1.5713 | 0.02186 | 0.0203 | 71.8801
17 | 1.5925 | 0.02379 | 0.0233 | 66.9399
17.5 | 1.6146 | 0.0257 | 0.0258 | 62.8249
18 | 1.6347 | 0.02784 | 0.0282 | 58.7177
18.5 | 1.6536 | 0.03015 | 0.0304 | 54.8458
19 | 1.6668 | 0.03306 | 0.0326 | 50.4174
19.5 | 1.6797 | 0.03618 | 0.0343 | 46.4262
20 | 1.689 | 0.03981 | 0.0357 | 42.4265

## 109. Re 10M Mach 0.25 (1)
BIGFOIL.COM POLAR EXPORT
NACA66A113
NACA66A113 |  |  |  | Cl Max: | 1.003 | at alpha= | 9.5 | deg
JavaFoil+Calcfoil stall+Eppler ext transition |  |  |  | L/D Max: | 109.264 | at alpha= | 5 | deg
Re: | 10000000 |  |  | Cd Min: | 0.00399 | at alpha= | -0.5 | deg
Mach: | 0.25 |  |  | Cl=0 at alpha= | -0.81452 | deg
|  |  |  | @ Cl=0.1, Cd= | 0.0042852
|  |  |  | @ Cl=0.4, Cd= | 0.006039
|  |  |  | @ Cl=0.6, Cd= | 0.10626
alpha (deg) | Cl | Cd | Cm | Cl/Cd
-15 | -0.39 | 0.11198 | 0.004 | -3.482
-14.5 | -0.448 | 0.1051 | 0.003 | -4.262
-14 | -0.501 | 0.09853 | 0.003 | -5.088
-13.5 | -0.55 | 0.09406 | 0.003 | -5.844
-13 | -0.593 | 0.08751 | 0.002 | -6.776
-12.5 | -0.632 | 0.07962 | 0.002 | -7.933
-12 | -0.663 | 0.07463 | 0.001 | -8.881
-11.5 | -0.692 | 0.06656 | 0.001 | -10.398
-11 | -0.842 | 0.01391 | 0.001 | -60.582
-10.5 | -0.865 | 0.01195 | 0 | -72.427
-10 | -0.87 | 0.01122 | -0.001 | -77.534
-9.5 | -0.86 | 0.01058 | -0.002 | -81.326
-9 | -0.842 | 0.00995 | -0.003 | -84.571
-8.5 | -0.817 | 0.00944 | -0.004 | -86.462
-8 | -0.786 | 0.00896 | -0.005 | -87.707
-7.5 | -0.749 | 0.00751 | -0.006 | -99.678
-7 | -0.707 | 0.00767 | -0.007 | -92.211
-6.5 | -0.662 | 0.00775 | -0.008 | -85.389
-6 | -0.613 | 0.0074 | -0.009 | -82.823
-5.5 | -0.56 | 0.00706 | -0.01 | -79.334
-5 | -0.505 | 0.00719 | -0.011 | -70.315
-4.5 | -0.448 | 0.0069 | -0.012 | -64.957
-4 | -0.39 | 0.00674 | -0.013 | -57.913
-3.5 | -0.33 | 0.0065 | -0.014 | -50.876
-3 | -0.27 | 0.00627 | -0.015 | -43.033
-2.5 | -0.209 | 0.00613 | -0.016 | -34.006
-2 | -0.147 | 0.0059 | -0.017 | -24.892
-1.5 | -0.085 | 0.00454 | -0.018 | -18.759
-1 | -0.023 | 0.00426 | -0.019 | -5.417
-0.5 | 0.039 | 0.00399 | -0.02 | 9.804
0 | 0.101 | 0.00429 | -0.021 | 23.637
0.5 | 0.164 | 0.00411 | -0.022 | 39.837
1 | 0.226 | 0.00442 | -0.023 | 51.067
1.5 | 0.287 | 0.00452 | -0.024 | 63.56
2 | 0.349 | 0.00481 | -0.025 | 72.547
2.5 | 0.41 | 0.00628 | -0.026 | 65.212
3 | 0.47 | 0.00654 | -0.027 | 71.942
3.5 | 0.53 | 0.00626 | -0.028 | 84.63
4 | 0.588 | 0.00648 | -0.029 | 90.818
4.5 | 0.645 | 0.0067 | -0.03 | 96.222
5 | 0.7 | 0.00641 | -0.031 | 109.264
5.5 | 0.753 | 0.00805 | -0.032 | 93.495
6 | 0.803 | 0.00842 | -0.033 | 95.343
6.5 | 0.849 | 0.00876 | -0.034 | 96.928
7 | 0.893 | 0.00918 | -0.035 | 97.181
7.5 | 0.932 | 0.00961 | -0.036 | 96.939
8 | 0.961 | 0.01006 | -0.037 | 95.514
8.5 | 0.983 | 0.01056 | -0.038 | 93.14
9 | 0.998 | 0.01105 | -0.038 | 90.279
9.5 | 1.003 | 0.01167 | -0.039 | 85.98
10 | 0.999 | 0.01228 | -0.04 | 81.372
10.5 | 0.985 | 0.01303 | -0.041 | 75.605
11 | 0.961 | 0.01396 | -0.042 | 68.821
11.5 | 0.916 | 0.01668 | -0.042 | 54.906
12 | 0.734 | 0.07618 | -0.023 | 9.634
12.5 | 0.693 | 0.08248 | -0.023 | 8.402
13 | 0.647 | 0.08763 | -0.023 | 7.381
13.5 | 0.595 | 0.09531 | -0.023 | 6.239
14 | 0.538 | 0.10035 | -0.023 | 5.364
14.5 | 0.477 | 0.10626 | -0.024 | 4.493

## 110. Re 10M Mach 0.25 (2)
BIGFOIL.COM POLAR EXPORT
NACA66A113
NACA66A113 |  |  |  | Cl Max: | 1.5155 | at alpha= | 16.5 | deg
XFOIL ncrit=9 |  |  |  | L/D Max: | 108.25 | at alpha= | 8 | deg
Re: | 10000000 |  |  | Cd Min: | 0.2121 | at alpha= | -20 | deg
Mach: | 0.25 |  |  | Cl=0 at alpha= | -0.90346 | deg
|  |  |  | @ Cl=0.1, Cd= | 0.0028413
|  |  |  | @ Cl=0.4, Cd= | 0.0059564
|  |  |  | @ Cl=0.6, Cd= | 0.0067772
alpha (deg) | Cl | Cd | Cm | Cl/Cd
-20 | -0.7172 | 0.2121 | 0.0205 | -3.3814
-19 | -1.1788 | 0.09139 | -0.0531 | -12.8986
-18.5 | -1.2468 | 0.07135 | -0.0674 | -17.4744
-18 | -1.2708 | 0.06013 | -0.0743 | -21.1342
-17.5 | -1.3188 | 0.04806 | -0.0796 | -27.4407
-17 | -1.3455 | 0.04018 | -0.0803 | -33.4868
-16.5 | -1.3606 | 0.03364 | -0.0801 | -40.4459
-16 | -1.3756 | 0.02883 | -0.076 | -47.7142
-15.5 | -1.3829 | 0.02473 | -0.071 | -55.9199
-15 | -1.3768 | 0.02166 | -0.0659 | -63.5642
-14.5 | -1.3588 | 0.01943 | -0.061 | -69.9331
-14 | -1.3358 | 0.01756 | -0.0562 | -76.0706
-13.5 | -1.3054 | 0.01615 | -0.0517 | -80.8297
-13 | -1.2737 | 0.01488 | -0.0472 | -85.5981
-12.5 | -1.2376 | 0.01393 | -0.043 | -88.8442
-12 | -1.2011 | 0.01308 | -0.0387 | -91.8272
-11.5 | -1.1661 | 0.01232 | -0.0339 | -94.651
-11 | -1.1239 | 0.01148 | -0.0305 | -97.9007
-10.5 | -1.0773 | 0.01073 | -0.0279 | -100.4007
-10 | -1.0272 | 0.01012 | -0.0259 | -101.502
-9.5 | -0.9755 | 0.00959 | -0.0243 | -101.7205
-9 | -0.9221 | 0.00914 | -0.0231 | -100.8862
-8.5 | -0.8679 | 0.00872 | -0.0221 | -99.5298
-7.5 | -0.7586 | 0.00788 | -0.0204 | -96.269
-7 | -0.7027 | 0.00752 | -0.0199 | -93.4441
-6.5 | -0.646 | 0.00724 | -0.0197 | -89.2265
-6 | -0.5885 | 0.00697 | -0.0197 | -84.4333
-5.5 | -0.5315 | 0.00667 | -0.0196 | -79.6852
-5 | -0.4738 | 0.00642 | -0.0197 | -73.8006
-4.5 | -0.4155 | 0.00622 | -0.02 | -66.8006
-4 | -0.3574 | 0.006 | -0.0203 | -59.5667
-3.5 | -0.2986 | 0.0058 | -0.0207 | -51.4828
-3 | -0.2398 | 0.00562 | -0.0212 | -42.669
-2.5 | -0.1809 | 0.00545 | -0.0218 | -33.1927
-2 | -0.1225 | 0.00525 | -0.0223 | -23.3333
-1.5 | -0.0664 | 0.00479 | -0.0224 | -13.8622
-1 | -0.0106 | 0.00432 | -0.0226 | -2.4537
-0.5 | 0.0443 | 0.00363 | -0.0228 | 12.2039
0 | 0.0985 | 0.00284 | -0.0229 | 34.6831
0.5 | 0.1584 | 0.00289 | -0.0237 | 54.8097
1 | 0.2075 | 0.00398 | -0.0228 | 52.1357
1.5 | 0.259 | 0.00468 | -0.0223 | 55.3419
2 | 0.3121 | 0.00525 | -0.0219 | 59.4476
2.5 | 0.3652 | 0.00577 | -0.0214 | 63.2929
3 | 0.4212 | 0.00607 | -0.0214 | 69.3904
3.5 | 0.4785 | 0.0063 | -0.0216 | 75.9524
4 | 0.5353 | 0.00654 | -0.0217 | 81.8502
4.5 | 0.5923 | 0.00674 | -0.0218 | 87.8783
5 | 0.6482 | 0.00701 | -0.0216 | 92.4679
5.5 | 0.704 | 0.00727 | -0.0213 | 96.8363
6 | 0.7594 | 0.00756 | -0.021 | 100.4497
6.5 | 0.8133 | 0.00789 | -0.0203 | 103.0798
7 | 0.8667 | 0.00823 | -0.0194 | 105.3098
7.5 | 0.9198 | 0.00857 | -0.0184 | 107.3279
8 | 0.971 | 0.00897 | -0.017 | 108.2497
8.5 | 1.0197 | 0.00945 | -0.0151 | 107.9048
9 | 1.0675 | 0.00989 | -0.013 | 107.9373
9.5 | 1.1077 | 0.01032 | -0.0092 | 107.3353
10 | 1.1477 | 0.0109 | -0.0056 | 105.2936
10.5 | 1.1881 | 0.01153 | -0.0021 | 103.0442
11 | 1.2252 | 0.01242 | 0.0018 | 98.6473
11.5 | 1.2648 | 0.01321 | 0.0052 | 95.7456
12 | 1.3044 | 0.01406 | 0.0086 | 92.7738
12.5 | 1.3414 | 0.01507 | 0.0122 | 89.0113
13 | 1.3776 | 0.01616 | 0.0159 | 85.2475
13.5 | 1.411 | 0.01745 | 0.0198 | 80.8596
14 | 1.44 | 0.01902 | 0.024 | 75.7098
14.5 | 1.4649 | 0.0208 | 0.0285 | 70.4279
15 | 1.4848 | 0.02323 | 0.0327 | 63.9173
15.5 | 1.4986 | 0.02612 | 0.0372 | 57.3737
16 | 1.5133 | 0.02908 | 0.041 | 52.0392
16.5 | 1.5155 | 0.03318 | 0.0448 | 45.6751
17 | 1.5115 | 0.03809 | 0.0478 | 39.6823
17.5 | 1.4896 | 0.04513 | 0.0496 | 33.0069
18 | 1.463 | 0.05363 | 0.0492 | 27.2795
18.5 | 1.429 | 0.06435 | 0.0458 | 22.2067
19 | 1.4089 | 0.07475 | 0.0407 | 18.8482
19.5 | 1.3404 | 0.09405 | 0.0282 | 14.252
20 | 1.2902 | 0.11238 | 0.0156 | 11.4807

## 111. Re 10M Mach 0.50 (1)
BIGFOIL.COM POLAR EXPORT
NACA66A113
NACA66A113 |  |  |  | Cl Max: | 1.141 | at alpha= | 20 | deg
JavaFoil+Calcfoil stall+Eppler ext transition |  |  |  | L/D Max: | 86.86 | at alpha= | 5 | deg
Re: | 10000000 |  |  | Cd Min: | 0.00401 | at alpha= | 0.5 | deg
Mach: | 0.5 |  |  | Cl=0 at alpha= | -0.81429 | deg
|  |  |  | @ Cl=0.1, Cd= | 0.0042648
|  |  |  | @ Cl=0.4, Cd= | 0.0051594
|  |  |  | @ Cl=0.6, Cd= | 0.0077092
alpha (deg) | Cl | Cd | Cm | Cl/Cd
-20 | -1.049 | 0.14637 | 0.011 | -7.166
-19.5 | -1.019 | 0.14415 | 0.01 | -7.071
-19 | -0.992 | 0.13914 | 0.01 | -7.13
-18.5 | -0.974 | 0.13282 | 0.01 | -7.331
-18 | -0.945 | 0.12822 | 0.009 | -7.367
-17.5 | -0.913 | 0.12641 | 0.008 | -7.225
-17 | -0.884 | 0.1214 | 0.007 | -7.285
-16.5 | -0.858 | 0.11389 | 0.007 | -7.534
-16 | -0.836 | 0.11123 | 0.007 | -7.513
-15.5 | -0.804 | 0.11117 | 0.006 | -7.232
-15 | -0.779 | 0.1005 | 0.005 | -7.756
-14.5 | -0.756 | 0.09152 | 0.005 | -8.263
-14 | -0.739 | 0.07845 | 0.005 | -9.421
-13.5 | -0.696 | 0.09402 | 0.003 | -7.398
-13 | -0.672 | 0.08305 | 0.003 | -8.093
-12.5 | -0.653 | 0.07121 | 0.002 | -9.171
-12 | -0.728 | 0.01863 | 0.003 | -39.073
-11.5 | -0.704 | 0.01576 | 0.002 | -44.704
-11 | -0.675 | 0.01431 | 0.001 | -47.219
-10.5 | -0.531 | 0.07001 | 0 | -7.58
-10 | -0.505 | 0.06254 | -0.001 | -8.075
-9.5 | -0.484 | 0.05356 | -0.002 | -9.029
-9 | -0.547 | 0.01208 | -0.004 | -45.283
-8.5 | -0.516 | 0.01109 | -0.005 | -46.561
-8 | -0.394 | 0.05275 | -0.003 | -7.471
-7.5 | -0.367 | 0.04777 | -0.003 | -7.687
-7 | -0.466 | 0.04412 | -0.004 | -10.556
-6.5 | -0.644 | 0.00938 | -0.009 | -68.696
-6 | -0.633 | 0.00876 | -0.01 | -72.214
-5.5 | -0.597 | 0.00821 | -0.011 | -72.698
-5 | -0.549 | 0.00773 | -0.012 | -71.004
-4.5 | -0.492 | 0.00683 | -0.014 | -72.105
-4 | -0.431 | 0.00651 | -0.015 | -66.253
-3.5 | -0.367 | 0.00667 | -0.016 | -55.017
-3 | -0.3 | 0.00645 | -0.017 | -46.538
-2.5 | -0.233 | 0.00622 | -0.018 | -37.406
-2 | -0.164 | 0.00597 | -0.019 | -27.489
-1.5 | -0.095 | 0.00476 | -0.02 | -19.992
-1 | -0.026 | 0.0044 | -0.021 | -5.857
-0.5 | 0.044 | 0.00407 | -0.023 | 10.748
0 | 0.113 | 0.00431 | -0.024 | 26.299
0.5 | 0.183 | 0.00401 | -0.025 | 45.586
1 | 0.252 | 0.00433 | -0.026 | 58.208
1.5 | 0.321 | 0.00474 | -0.027 | 67.66
2 | 0.389 | 0.00479 | -0.028 | 81.232
2.5 | 0.456 | 0.00704 | -0.029 | 64.759
3 | 0.522 | 0.00732 | -0.03 | 71.398
3.5 | 0.587 | 0.00764 | -0.031 | 76.791
4 | 0.649 | 0.00797 | -0.032 | 81.392
4.5 | 0.707 | 0.00837 | -0.033 | 84.51
5 | 0.76 | 0.00875 | -0.035 | 86.86
5.5 | 0.805 | 0.0093 | -0.036 | 86.541
6 | 0.837 | 0.0099 | -0.037 | 84.494
6.5 | 0.845 | 0.01057 | -0.038 | 79.992
7 | 0.798 | 0.01129 | -0.039 | 70.664
7.5 | 0.555 | 0.01208 | -0.04 | 45.924
8 | 0.482 | 0.05149 | -0.02 | 9.353
8.5 | 0.509 | 0.05603 | -0.02 | 9.077
9 | 0.652 | 0.01368 | -0.043 | 47.682
9.5 | 0.683 | 0.01487 | -0.043 | 45.897
10 | 0.598 | 0.05907 | -0.028 | 10.116
10.5 | 0.618 | 0.06725 | -0.025 | 9.191
11 | 0.643 | 0.078 | -0.023 | 8.242
11.5 | 0.808 | 0.01748 | -0.047 | 46.226
12 | 0.836 | 0.01937 | -0.048 | 43.155
12.5 | 0.853 | 0.02411 | -0.048 | 35.373
13 | 0.759 | 0.08347 | -0.031 | 9.089
13.5 | 0.78 | 0.09407 | -0.029 | 8.296
14 | 0.831 | 0.07629 | -0.038 | 10.896
14.5 | 0.835 | 0.09751 | -0.032 | 8.568
15 | 0.862 | 0.104 | -0.032 | 8.284
15.5 | 0.892 | 0.10739 | -0.034 | 8.31
16 | 0.915 | 0.11914 | -0.033 | 7.676
16.5 | 0.939 | 0.11936 | -0.033 | 7.865
17 | 0.968 | 0.12243 | -0.035 | 7.908
17.5 | 1.001 | 0.12391 | -0.038 | 8.077
18 | 1.029 | 0.12899 | -0.039 | 7.977
18.5 | 1.046 | 0.13357 | -0.037 | 7.828
19 | 1.076 | 0.13626 | -0.039 | 7.899
19.5 | 1.116 | 0.13167 | -0.043 | 8.476
20 | 1.141 | 0.14185 | -0.044 | 8.047

## 112. Re 10M Mach 0.50 (2)
BIGFOIL.COM POLAR EXPORT
NACA66A113
NACA66A113 |  |  |  | Cl Max: | 0.9739 | at alpha= | 8.5 | deg
XFOIL ncrit=9 |  |  |  | L/D Max: | 94.122 | at alpha= | 5.5 | deg
Re: | 10000000 |  |  | Cd Min: | 0.12625 | at alpha= | 13.5 | deg
Mach: | 0.5 |  |  | Cl=0 at alpha= | -0.93837 | deg
|  |  |  | @ Cl=0.1, Cd= | 0.0029914
|  |  |  | @ Cl=0.4, Cd= | 0.0062079
|  |  |  | @ Cl=0.6, Cd= | 0.0070811
alpha (deg) | Cl | Cd | Cm | Cl/Cd
-12.5 | -0.5453 | 0.10708 | -0.049 | -5.0925
-12 | -0.5545 | 0.09532 | -0.0563 | -5.8172
-11.5 | -0.5808 | 0.08086 | -0.0657 | -7.1828
-11 | -0.5972 | 0.06548 | -0.0776 | -9.1203
-10 | -0.659 | 0.04473 | -0.0884 | -14.7328
-9.5 | -0.6958 | 0.03744 | -0.0861 | -18.5844
-9 | -0.7271 | 0.0316 | -0.0802 | -23.0095
-8.5 | -0.7579 | 0.02636 | -0.0708 | -28.7519
-8 | -0.783 | 0.02136 | -0.0589 | -36.6573
-7.5 | -0.7882 | 0.01396 | -0.0497 | -56.4613
-7 | -0.7608 | 0.00994 | -0.0424 | -76.5392
-6.5 | -0.7128 | 0.00865 | -0.0368 | -82.4046
-6 | -0.6544 | 0.00792 | -0.0331 | -82.6263
-5.5 | -0.5916 | 0.00743 | -0.0307 | -79.6231
-5 | -0.5273 | 0.00701 | -0.0289 | -75.2211
-4.5 | -0.4623 | 0.00663 | -0.0277 | -69.7285
-4 | -0.3959 | 0.00637 | -0.027 | -62.1507
-3.5 | -0.3299 | 0.0061 | -0.0266 | -54.082
-3 | -0.2634 | 0.00589 | -0.0266 | -44.7199
-2.5 | -0.1971 | 0.00568 | -0.0267 | -34.7007
-2 | -0.1304 | 0.00548 | -0.027 | -23.7956
-1.5 | -0.0672 | 0.00507 | -0.0269 | -13.2544
-1 | -0.0071 | 0.00447 | -0.0265 | -1.5884
-0.5 | 0.0505 | 0.00352 | -0.0259 | 14.3466
0 | 0.1123 | 0.00286 | -0.026 | 39.2657
0.5 | 0.1815 | 0.00287 | -0.0271 | 63.2404
1 | 0.2361 | 0.00386 | -0.0257 | 61.1658
1.5 | 0.2867 | 0.00484 | -0.0236 | 59.2355
2 | 0.3395 | 0.00562 | -0.0216 | 60.4093
2.5 | 0.3955 | 0.00619 | -0.0199 | 63.8934
3 | 0.4585 | 0.00644 | -0.0194 | 71.1957
3.5 | 0.521 | 0.00671 | -0.0186 | 77.6453
4 | 0.5833 | 0.00699 | -0.0175 | 83.4478
4.5 | 0.6438 | 0.00732 | -0.0158 | 87.9508
5 | 0.703 | 0.00768 | -0.0136 | 91.5365
5.5 | 0.7558 | 0.00803 | -0.0098 | 94.122
6 | 0.8016 | 0.00857 | -0.0045 | 93.5356
6.5 | 0.8514 | 0.00917 | 0.0002 | 92.8462
7 | 0.8991 | 0.00998 | 0.0054 | 90.0902
7.5 | 0.9393 | 0.0112 | 0.012 | 83.8661
8 | 0.966 | 0.01337 | 0.0201 | 72.2513
8.5 | 0.9739 | 0.01957 | 0.0285 | 49.7649
9 | 0.9568 | 0.02608 | 0.038 | 36.6871
9.5 | 0.9315 | 0.03201 | 0.0463 | 29.1003
10 | 0.9004 | 0.03859 | 0.0522 | 23.3325
10.5 | 0.8627 | 0.04656 | 0.0549 | 18.5288
11 | 0.8243 | 0.05612 | 0.0535 | 14.6882
11.5 | 0.7901 | 0.06788 | 0.0472 | 11.6397
12 | 0.7665 | 0.08213 | 0.0366 | 9.3328
12.5 | 0.7507 | 0.09829 | 0.0253 | 7.6376
13 | 0.7343 | 0.11237 | 0.0163 | 6.5347
13.5 | 0.7206 | 0.12625 | 0.0076 | 5.7077

## 113. Re 12M Mach 0.00 (1)
BIGFOIL.COM POLAR EXPORT
NACA66A113
NACA66A113 |  |  |  | Cl Max: | 1.071 | at alpha= | 11 | deg
JavaFoil+Calcfoil stall+Eppler ext transition |  |  |  | L/D Max: | 111.465 | at alpha= | 6 | deg
Re: | 12000000 |  |  | Cd Min: | 0.00441 | at alpha= | -1 | deg
Mach: | 0 |  |  | Cl=0 at alpha= | -0.81667 | deg
|  |  |  | @ Cl=0.1, Cd= | 0.0047913
|  |  |  | @ Cl=0.4, Cd= | 0.0060122
|  |  |  | @ Cl=0.6, Cd= | 0.0064761
alpha (deg) | Cl | Cd | Cm | Cl/Cd
-17 | -0.65 | 0.12595 | 0.006 | -5.161
-16.5 | -0.672 | 0.11648 | 0.005 | -5.766
-16 | -0.691 | 0.11166 | 0.005 | -6.191
-15.5 | -0.713 | 0.10309 | 0.005 | -6.912
-15 | -0.73 | 0.09827 | 0.004 | -7.428
-14.5 | -0.753 | 0.08554 | 0.004 | -8.809
-14 | -0.765 | 0.08304 | 0.004 | -9.211
-13.5 | -0.899 | 0.02005 | 0.005 | -44.841
-13 | -0.923 | 0.01609 | 0.004 | -57.381
-12.5 | -0.942 | 0.01346 | 0.003 | -69.998
-12 | -0.948 | 0.01237 | 0.002 | -76.671
-11.5 | -0.948 | 0.0116 | 0.001 | -81.756
-11 | -0.942 | 0.01098 | 0.001 | -85.774
-10.5 | -0.93 | 0.01046 | 0 | -88.924
-10 | -0.913 | 0.00997 | -0.001 | -91.622
-9.5 | -0.888 | 0.00946 | -0.002 | -93.836
-9 | -0.857 | 0.00791 | -0.003 | -108.401
-8.5 | -0.823 | 0.0081 | -0.004 | -101.56
-8 | -0.785 | 0.00817 | -0.005 | -96.028
-7.5 | -0.743 | 0.00784 | -0.006 | -94.716
-7 | -0.697 | 0.00796 | -0.007 | -87.606
-6.5 | -0.649 | 0.0076 | -0.008 | -85.392
-6 | -0.598 | 0.00729 | -0.009 | -82.117
-5.5 | -0.546 | 0.00703 | -0.01 | -77.651
-5 | -0.491 | 0.00677 | -0.011 | -72.61
-4.5 | -0.435 | 0.0066 | -0.012 | -66.005
-4 | -0.378 | 0.00637 | -0.013 | -59.386
-3.5 | -0.32 | 0.00616 | -0.014 | -51.974
-3 | -0.261 | 0.00604 | -0.015 | -43.306
-2.5 | -0.202 | 0.00582 | -0.016 | -34.736
-2 | -0.142 | 0.00568 | -0.017 | -25.048
-1.5 | -0.082 | 0.00457 | -0.018 | -18.043
-1 | -0.022 | 0.00441 | -0.019 | -5.061
-0.5 | 0.038 | 0.00478 | -0.02 | 7.917
0 | 0.098 | 0.00479 | -0.021 | 20.494
0.5 | 0.158 | 0.00483 | -0.021 | 32.786
1 | 0.219 | 0.0046 | -0.022 | 47.531
1.5 | 0.278 | 0.00481 | -0.023 | 57.819
2 | 0.338 | 0.00484 | -0.024 | 69.807
2.5 | 0.397 | 0.006 | -0.025 | 66.111
3 | 0.456 | 0.00624 | -0.026 | 73.061
3.5 | 0.514 | 0.00636 | -0.027 | 80.73
4 | 0.571 | 0.00659 | -0.028 | 86.663
4.5 | 0.627 | 0.00637 | -0.029 | 98.461
5 | 0.681 | 0.00655 | -0.03 | 104.058
5.5 | 0.734 | 0.00678 | -0.031 | 108.229
6 | 0.785 | 0.00704 | -0.032 | 111.465
6.5 | 0.833 | 0.00814 | -0.033 | 102.312
7 | 0.879 | 0.00852 | -0.034 | 103.133
7.5 | 0.922 | 0.00888 | -0.035 | 103.837
8 | 0.958 | 0.00924 | -0.036 | 103.709
8.5 | 0.99 | 0.00964 | -0.036 | 102.688
9 | 1.017 | 0.01003 | -0.037 | 101.387
9.5 | 1.039 | 0.01045 | -0.038 | 99.372
10 | 1.055 | 0.011 | -0.039 | 95.862
10.5 | 1.066 | 0.01149 | -0.04 | 92.79
11 | 1.071 | 0.01208 | -0.041 | 88.63
11.5 | 1.071 | 0.01274 | -0.042 | 84.076
12 | 1.065 | 0.01358 | -0.042 | 78.47
12.5 | 1.052 | 0.01493 | -0.043 | 70.454
13 | 1.032 | 0.01667 | -0.043 | 61.944
13.5 | 1.003 | 0.01999 | -0.043 | 50.169
14 | 0.843 | 0.0831 | -0.029 | 10.147
14.5 | 0.819 | 0.09275 | -0.027 | 8.828
15 | 0.797 | 0.09933 | -0.027 | 8.019
15.5 | 0.777 | 0.10251 | -0.028 | 7.58
16 | 0.752 | 0.10942 | -0.028 | 6.876

## 114. Re 12M Mach 0.00 (2)
BIGFOIL.COM POLAR EXPORT
NACA66A113
NACA66A113 |  |  |  | Cl Max: | 1.7278 | at alpha= | 20 | deg
XFOIL ncrit=9 |  |  |  | L/D Max: | 116.888 | at alpha= | 10 | deg
Re: | 12000000 |  |  | Cd Min: | 0.03398 | at alpha= | 20 | deg
Mach: | 0 |  |  | Cl=0 at alpha= | -99 | deg
|  |  |  | @ Cl=0.1, Cd= | 0.0030262
|  |  |  | @ Cl=0.4, Cd= | 0.0057694
|  |  |  | @ Cl=0.6, Cd= | 0.0065164
alpha (deg) | Cl | Cd | Cm | Cl/Cd
0 | 0.0967 | 0.003 | -0.0224 | 32.2333
0.5 | 0.147 | 0.0034 | -0.022 | 43.2353
1 | 0.1985 | 0.00408 | -0.0218 | 48.652
1.5 | 0.2502 | 0.00469 | -0.0217 | 53.3475
2 | 0.3031 | 0.00514 | -0.0216 | 58.9689
2.5 | 0.3562 | 0.00557 | -0.0216 | 63.9497
3 | 0.4111 | 0.00582 | -0.0218 | 70.6357
3.5 | 0.4666 | 0.00601 | -0.0222 | 77.6373
4 | 0.5219 | 0.00624 | -0.0226 | 83.6378
4.5 | 0.5772 | 0.00642 | -0.0229 | 89.9065
5 | 0.6316 | 0.00665 | -0.0231 | 94.9774
5.5 | 0.6858 | 0.00688 | -0.0233 | 99.6802
6 | 0.7398 | 0.00712 | -0.0234 | 103.9045
6.5 | 0.7927 | 0.00741 | -0.0233 | 106.9771
7 | 0.8448 | 0.0077 | -0.0231 | 109.7143
7.5 | 0.897 | 0.00797 | -0.023 | 112.5471
8 | 0.9482 | 0.00828 | -0.0226 | 114.5169
8.5 | 0.9976 | 0.00866 | -0.022 | 115.1963
9 | 1.0462 | 0.00905 | -0.0212 | 115.6022
9.5 | 1.0949 | 0.0094 | -0.0204 | 116.4787
10 | 1.142 | 0.00977 | -0.0194 | 116.8884
10.5 | 1.1874 | 0.01019 | -0.0181 | 116.526
11 | 1.2254 | 0.01065 | -0.0154 | 115.061
11.5 | 1.2592 | 0.01123 | -0.0118 | 112.1282
12 | 1.295 | 0.0118 | -0.0089 | 109.7458
12.5 | 1.3319 | 0.01239 | -0.0064 | 107.498
13 | 1.3687 | 0.01298 | -0.0039 | 105.4468
13.5 | 1.4037 | 0.01369 | -0.0013 | 102.5347
14 | 1.4386 | 0.0144 | 0.0011 | 99.9028
14.5 | 1.4715 | 0.01523 | 0.0037 | 96.6185
15 | 1.5023 | 0.01614 | 0.0065 | 93.0793
15.5 | 1.5241 | 0.01722 | 0.0107 | 88.5075
16.5 | 1.5843 | 0.01988 | 0.0148 | 79.6932
17.5 | 1.634 | 0.02296 | 0.0198 | 71.1672
18 | 1.6563 | 0.02471 | 0.0222 | 67.0295
18.5 | 1.6784 | 0.02656 | 0.0243 | 63.1928
19 | 1.6963 | 0.02879 | 0.0265 | 58.9198
19.5 | 1.7133 | 0.03124 | 0.0284 | 54.8431
20 | 1.7278 | 0.03398 | 0.0301 | 50.8476

## 115. Re 12M Mach 0.10 (1)
BIGFOIL.COM POLAR EXPORT
NACA66A113
NACA66A113 |  |  |  | Cl Max: | 1.06 | at alpha= | 11 | deg
JavaFoil+Calcfoil stall+Eppler ext transition |  |  |  | L/D Max: | 111.802 | at alpha= | 6 | deg
Re: | 12000000 |  |  | Cd Min: | 0.00445 | at alpha= | -1 | deg
Mach: | 0.1 |  |  | Cl=0 at alpha= | -0.81667 | deg
|  |  |  | @ Cl=0.1, Cd= | 0.0047713
|  |  |  | @ Cl=0.4, Cd= | 0.0060136
|  |  |  | @ Cl=0.6, Cd= | 0.0064971
alpha (deg) | Cl | Cd | Cm | Cl/Cd
-16.5 | -0.627 | 0.12067 | 0.005 | -5.195
-16 | -0.651 | 0.11447 | 0.005 | -5.684
-15.5 | -0.673 | 0.10854 | 0.004 | -6.2
-15 | -0.695 | 0.10254 | 0.004 | -6.774
-14.5 | -0.718 | 0.09139 | 0.004 | -7.859
-14 | -0.737 | 0.08535 | 0.004 | -8.635
-13.5 | -0.762 | 0.07284 | 0.003 | -10.461
-13 | -0.894 | 0.01778 | 0.004 | -50.258
-12.5 | -0.92 | 0.01407 | 0.003 | -65.395
-12 | -0.932 | 0.01268 | 0.002 | -73.49
-11.5 | -0.936 | 0.01181 | 0.001 | -79.242
-11 | -0.933 | 0.01115 | 0.001 | -83.647
-10.5 | -0.924 | 0.0106 | 0 | -87.157
-10 | -0.909 | 0.0101 | -0.001 | -90.052
-9.5 | -0.886 | 0.00956 | -0.002 | -92.655
-9 | -0.856 | 0.00911 | -0.003 | -94.01
-8.5 | -0.823 | 0.00763 | -0.004 | -107.871
-8 | -0.785 | 0.00776 | -0.005 | -101.195
-7.5 | -0.744 | 0.00791 | -0.006 | -94.103
-7 | -0.699 | 0.00757 | -0.007 | -92.415
-6.5 | -0.651 | 0.00761 | -0.008 | -85.537
-6 | -0.601 | 0.00729 | -0.009 | -82.349
-5.5 | -0.548 | 0.00701 | -0.01 | -78.147
-5 | -0.493 | 0.00684 | -0.011 | -72.195
-4.5 | -0.437 | 0.0066 | -0.012 | -66.253
-4 | -0.38 | 0.00637 | -0.013 | -59.652
-3.5 | -0.322 | 0.00623 | -0.014 | -51.702
-3 | -0.263 | 0.00602 | -0.015 | -43.635
-2.5 | -0.203 | 0.00579 | -0.016 | -35.04
-2 | -0.143 | 0.00568 | -0.017 | -25.169
-1.5 | -0.083 | 0.00462 | -0.018 | -17.932
-1 | -0.022 | 0.00445 | -0.019 | -5.049
-0.5 | 0.038 | 0.00476 | -0.02 | 8.003
0 | 0.099 | 0.00477 | -0.021 | 20.702
0.5 | 0.159 | 0.00485 | -0.022 | 32.841
1 | 0.22 | 0.00463 | -0.023 | 47.497
1.5 | 0.28 | 0.0048 | -0.024 | 58.32
2 | 0.339 | 0.00482 | -0.025 | 70.414
2.5 | 0.399 | 0.00601 | -0.025 | 66.396
3 | 0.458 | 0.00622 | -0.026 | 73.6
3.5 | 0.516 | 0.00642 | -0.027 | 80.382
4 | 0.574 | 0.00659 | -0.028 | 87.061
4.5 | 0.63 | 0.00639 | -0.029 | 98.473
5 | 0.684 | 0.00659 | -0.03 | 103.742
5.5 | 0.737 | 0.00677 | -0.031 | 108.858
6 | 0.788 | 0.00704 | -0.032 | 111.802
6.5 | 0.836 | 0.00818 | -0.033 | 102.212
7 | 0.881 | 0.00856 | -0.034 | 102.913
7.5 | 0.924 | 0.00892 | -0.035 | 103.541
8 | 0.96 | 0.00931 | -0.036 | 103.018
8.5 | 0.99 | 0.00971 | -0.037 | 101.947
9 | 1.016 | 0.01016 | -0.038 | 100.009
9.5 | 1.036 | 0.01055 | -0.038 | 98.139
10 | 1.05 | 0.01107 | -0.039 | 94.835
10.5 | 1.058 | 0.01161 | -0.04 | 91.083
11 | 1.06 | 0.01224 | -0.041 | 86.571
11.5 | 1.056 | 0.01295 | -0.042 | 81.538
12 | 1.047 | 0.01383 | -0.042 | 75.69
12.5 | 1.028 | 0.01541 | -0.043 | 66.735
13 | 0.998 | 0.01834 | -0.043 | 54.403
13.5 | 0.832 | 0.07996 | -0.028 | 10.411
14 | 0.807 | 0.0892 | -0.027 | 9.043
14.5 | 0.784 | 0.09422 | -0.027 | 8.325
15 | 0.758 | 0.10127 | -0.026 | 7.488
15.5 | 0.733 | 0.10595 | -0.027 | 6.922
16 | 0.706 | 0.11295 | -0.027 | 6.25

## 116. Re 12M Mach 0.10 (2)
BIGFOIL.COM POLAR EXPORT
NACA66A113
NACA66A113 |  |  |  | Cl Max: | 1.7105 | at alpha= | 20 | deg
XFOIL ncrit=9 |  |  |  | L/D Max: | 116.231 | at alpha= | 10 | deg
Re: | 12000000 |  |  | Cd Min: | 0.0378 | at alpha= | 20 | deg
Mach: | 0.1 |  |  | Cl=0 at alpha= | -0.90734 | deg
|  |  |  | @ Cl=0.1, Cd= | 0.0030104
|  |  |  | @ Cl=0.4, Cd= | 0.0057736
|  |  |  | @ Cl=0.6, Cd= | 0.0065275
alpha (deg) | Cl | Cd | Cm | Cl/Cd
-20 | -1.6219 | 0.03342 | -0.0653 | -48.5308
-19.5 | -1.6155 | 0.03004 | -0.0635 | -53.7783
-19 | -1.6021 | 0.02737 | -0.0614 | -58.5349
-17.5 | -1.5383 | 0.02142 | -0.055 | -71.8161
-17 | -1.5155 | 0.02001 | -0.0519 | -75.7371
-16.5 | -1.4935 | 0.01846 | -0.0485 | -80.9047
-16 | -1.4691 | 0.0171 | -0.0451 | -85.9123
-15.5 | -1.4406 | 0.016 | -0.042 | -90.0375
-15 | -1.4115 | 0.01494 | -0.0387 | -94.4779
-14.5 | -1.381 | 0.01403 | -0.0353 | -98.4319
-14 | -1.3479 | 0.01328 | -0.0321 | -101.4985
-13.5 | -1.3148 | 0.01263 | -0.0286 | -104.1013
-13 | -1.2819 | 0.01208 | -0.0248 | -106.1175
-12.5 | -1.2381 | 0.01161 | -0.0231 | -106.6408
-12 | -1.1925 | 0.01113 | -0.0217 | -107.1429
-11.5 | -1.1469 | 0.01055 | -0.0203 | -108.7109
-11 | -1.1001 | 0.01 | -0.0191 | -110.01
-10.5 | -1.0516 | 0.0095 | -0.0182 | -110.6947
-10 | -1.0017 | 0.00906 | -0.0176 | -110.5629
-9.5 | -0.9504 | 0.00869 | -0.0171 | -109.3671
-9 | -0.898 | 0.00836 | -0.0169 | -107.4163
-8.5 | -0.845 | 0.00806 | -0.0167 | -104.8387
-8 | -0.792 | 0.00771 | -0.0166 | -102.7237
-7.5 | -0.7386 | 0.00736 | -0.0165 | -100.3533
-7 | -0.6844 | 0.00707 | -0.0166 | -96.8034
-6 | -0.5736 | 0.00661 | -0.0171 | -86.7776
-5.5 | -0.5183 | 0.00634 | -0.0174 | -81.7508
-5 | -0.4623 | 0.00613 | -0.0178 | -75.416
-4.5 | -0.4058 | 0.00596 | -0.0183 | -68.0872
-4 | -0.3492 | 0.00574 | -0.0188 | -60.8362
-3.5 | -0.2921 | 0.00557 | -0.0194 | -52.4417
-3 | -0.2351 | 0.00541 | -0.02 | -43.4566
-2.5 | -0.1778 | 0.00526 | -0.0206 | -33.8023
-2 | -0.1208 | 0.00508 | -0.0212 | -23.7795
-1.5 | -0.0654 | 0.00473 | -0.0216 | -13.8266
-1 | -0.0101 | 0.0043 | -0.022 | -2.3488
-0.5 | 0.0444 | 0.00381 | -0.0223 | 11.6535
0 | 0.0972 | 0.00298 | -0.0225 | 32.6174
1 | 0.1995 | 0.00409 | -0.0219 | 48.7775
1.5 | 0.2515 | 0.0047 | -0.0217 | 53.5106
2 | 0.3045 | 0.00515 | -0.0217 | 59.1262
2.5 | 0.3577 | 0.00559 | -0.0216 | 63.9893
3 | 0.413 | 0.00583 | -0.0218 | 70.8405
3.5 | 0.4689 | 0.00603 | -0.0222 | 77.7612
4 | 0.5244 | 0.00625 | -0.0225 | 83.904
4.5 | 0.5801 | 0.00644 | -0.0228 | 90.0776
5 | 0.6347 | 0.00668 | -0.023 | 95.015
5.5 | 0.6893 | 0.00691 | -0.0231 | 99.754
6 | 0.7435 | 0.00715 | -0.0232 | 103.986
6.5 | 0.7967 | 0.00744 | -0.023 | 107.0833
7 | 0.8492 | 0.00774 | -0.0228 | 109.7158
7.5 | 0.9017 | 0.00801 | -0.0225 | 112.5718
8 | 0.953 | 0.00834 | -0.022 | 114.2686
8.5 | 1.0025 | 0.00874 | -0.0212 | 114.7025
9 | 1.0515 | 0.00912 | -0.0203 | 115.2961
10 | 1.1472 | 0.00987 | -0.0182 | 116.231
10.5 | 1.1916 | 0.01031 | -0.0165 | 115.5771
11 | 1.2261 | 0.01082 | -0.0127 | 113.3179
11.5 | 1.2611 | 0.01144 | -0.0093 | 110.236
12 | 1.2987 | 0.012 | -0.0066 | 108.225
12.5 | 1.336 | 0.01262 | -0.0039 | 105.8637
13 | 1.3732 | 0.01326 | -0.0013 | 103.5596
13.5 | 1.4085 | 0.01403 | 0.0014 | 100.392
14 | 1.4426 | 0.01486 | 0.0041 | 97.0794
14.5 | 1.4748 | 0.01579 | 0.007 | 93.4009
15 | 1.5049 | 0.01682 | 0.0101 | 89.4709
15.5 | 1.5324 | 0.01803 | 0.0133 | 84.9917
16.5 | 1.5869 | 0.02087 | 0.0188 | 76.0374
17 | 1.6125 | 0.02244 | 0.0215 | 71.8583
17.5 | 1.6359 | 0.0242 | 0.0241 | 67.5992
18 | 1.6568 | 0.0262 | 0.0266 | 63.2366
18.5 | 1.6767 | 0.02836 | 0.0289 | 59.122
19 | 1.6929 | 0.03094 | 0.0312 | 54.7156
19.5 | 1.7065 | 0.03387 | 0.0332 | 50.3838
20 | 1.7105 | 0.0378 | 0.0351 | 45.2513

## 117. Re 12M Mach 0.25 (1)
BIGFOIL.COM POLAR EXPORT
NACA66A113
NACA66A113 |  |  |  | Cl Max: | 1.004 | at alpha= | 9.5 | deg
JavaFoil+Calcfoil stall+Eppler ext transition |  |  |  | L/D Max: | 116.772 | at alpha= | 5.5 | deg
Re: | 12000000 |  |  | Cd Min: | 0.00444 | at alpha= | -1 | deg
Mach: | 0.25 |  |  | Cl=0 at alpha= | -0.81452 | deg
|  |  |  | @ Cl=0.1, Cd= | 0.0048102
|  |  |  | @ Cl=0.4, Cd= | 0.00594
|  |  |  | @ Cl=0.6, Cd= | 0.10551
alpha (deg) | Cl | Cd | Cm | Cl/Cd
-15 | -0.39 | 0.11155 | 0.004 | -3.496
-14.5 | -0.448 | 0.10519 | 0.003 | -4.258
-14 | -0.501 | 0.09751 | 0.003 | -5.141
-13.5 | -0.55 | 0.09333 | 0.003 | -5.891
-13 | -0.593 | 0.08627 | 0.002 | -6.875
-12.5 | -0.632 | 0.07879 | 0.002 | -8.023
-12 | -0.664 | 0.07354 | 0.001 | -9.034
-11.5 | -0.7 | 0.06135 | 0.001 | -11.405
-11 | -0.85 | 0.01272 | 0.001 | -66.775
-10.5 | -0.867 | 0.01148 | 0 | -75.57
-10 | -0.871 | 0.0109 | -0.001 | -79.92
-9.5 | -0.861 | 0.01022 | -0.002 | -84.245
-9 | -0.843 | 0.00963 | -0.003 | -87.51
-8.5 | -0.818 | 0.00913 | -0.004 | -89.542
-8 | -0.786 | 0.00755 | -0.005 | -104.172
-7.5 | -0.75 | 0.00776 | -0.006 | -96.528
-7 | -0.708 | 0.00786 | -0.007 | -90.121
-6.5 | -0.662 | 0.00751 | -0.008 | -88.18
-6 | -0.613 | 0.00719 | -0.009 | -85.228
-5.5 | -0.56 | 0.00726 | -0.01 | -77.159
-5 | -0.505 | 0.007 | -0.011 | -72.221
-4.5 | -0.448 | 0.00673 | -0.012 | -66.679
-4 | -0.39 | 0.00648 | -0.013 | -60.166
-3.5 | -0.33 | 0.00633 | -0.014 | -52.17
-3 | -0.27 | 0.00612 | -0.015 | -44.107
-2.5 | -0.209 | 0.00591 | -0.016 | -35.316
-2 | -0.147 | 0.00576 | -0.017 | -25.504
-1.5 | -0.085 | 0.00462 | -0.018 | -18.414
-1 | -0.023 | 0.00444 | -0.019 | -5.194
-0.5 | 0.039 | 0.00482 | -0.02 | 8.113
0 | 0.101 | 0.00481 | -0.021 | 21.089
0.5 | 0.164 | 0.0049 | -0.022 | 33.43
1 | 0.226 | 0.00467 | -0.023 | 48.413
1.5 | 0.287 | 0.00462 | -0.024 | 62.177
2 | 0.349 | 0.00492 | -0.025 | 70.856
2.5 | 0.41 | 0.00614 | -0.026 | 66.7
3 | 0.47 | 0.0063 | -0.027 | 74.618
3.5 | 0.53 | 0.00653 | -0.028 | 81.116
4 | 0.588 | 0.00631 | -0.029 | 93.235
4.5 | 0.645 | 0.00652 | -0.03 | 98.882
5 | 0.7 | 0.00673 | -0.031 | 104.039
5.5 | 0.753 | 0.00645 | -0.032 | 116.772
6 | 0.803 | 0.00816 | -0.033 | 98.413
6.5 | 0.85 | 0.00849 | -0.034 | 100.114
7 | 0.893 | 0.0089 | -0.035 | 100.416
7.5 | 0.932 | 0.00931 | -0.036 | 100.09
8 | 0.962 | 0.00976 | -0.037 | 98.61
8.5 | 0.984 | 0.01022 | -0.038 | 96.33
9 | 0.999 | 0.01071 | -0.038 | 93.258
9.5 | 1.004 | 0.01132 | -0.039 | 88.72
10 | 1 | 0.01188 | -0.04 | 84.203
10.5 | 0.986 | 0.01259 | -0.041 | 78.336
11 | 0.962 | 0.01356 | -0.042 | 70.924
11.5 | 0.921 | 0.01554 | -0.042 | 59.299
12 | 0.736 | 0.07465 | -0.024 | 9.855
12.5 | 0.694 | 0.08109 | -0.023 | 8.554
13 | 0.647 | 0.08677 | -0.023 | 7.46
13.5 | 0.595 | 0.09411 | -0.023 | 6.321
14 | 0.538 | 0.0993 | -0.023 | 5.422
14.5 | 0.478 | 0.10551 | -0.024 | 4.526

## 118. Re 12M Mach 0.25 (2)
BIGFOIL.COM POLAR EXPORT
NACA66A113
NACA66A113 |  |  |  | Cl Max: | 1.5533 | at alpha= | 17 | deg
XFOIL ncrit=9 |  |  |  | L/D Max: | 112.945 | at alpha= | 9 | deg
Re: | 12000000 |  |  | Cd Min: | 0.20946 | at alpha= | -20 | deg
Mach: | 0.25 |  |  | Cl=0 at alpha= | -0.91398 | deg
|  |  |  | @ Cl=0.1, Cd= | 0.0028915
|  |  |  | @ Cl=0.4, Cd= | 0.0058159
|  |  |  | @ Cl=0.6, Cd= | 0.0065713
alpha (deg) | Cl | Cd | Cm | Cl/Cd
-20 | -0.7238 | 0.20946 | 0.0194 | -3.4556
-19.5 | -1.2077 | 0.09547 | -0.0514 | -12.65
-19 | -1.2715 | 0.0761 | -0.0652 | -16.7083
-18.5 | -1.3236 | 0.0608 | -0.0752 | -21.7697
-17.5 | -1.396 | 0.04365 | -0.0763 | -31.9817
-17 | -1.398 | 0.03504 | -0.0821 | -39.8973
-16.5 | -1.414 | 0.03009 | -0.0783 | -46.9924
-16 | -1.4183 | 0.02609 | -0.0739 | -54.3618
-15.5 | -1.4083 | 0.02321 | -0.0694 | -60.6764
-15 | -1.3985 | 0.02045 | -0.0642 | -68.3863
-14.5 | -1.3817 | 0.01818 | -0.0589 | -76.0011
-14 | -1.3574 | 0.01642 | -0.0539 | -82.6675
-13.5 | -1.3254 | 0.01516 | -0.0494 | -87.4274
-13 | -1.2919 | 0.01403 | -0.0449 | -92.0813
-12.5 | -1.2553 | 0.01316 | -0.0406 | -95.3875
-12 | -1.2196 | 0.0124 | -0.0359 | -98.3548
-11.5 | -1.1803 | 0.01171 | -0.0317 | -100.7942
-11 | -1.1316 | 0.01115 | -0.0293 | -101.4888
-10.5 | -1.0842 | 0.01038 | -0.0268 | -104.4509
-10 | -1.0344 | 0.00974 | -0.0248 | -106.2012
-9.5 | -0.9821 | 0.00922 | -0.0232 | -106.5184
-9 | -0.9282 | 0.00877 | -0.0221 | -105.8381
-8.5 | -0.8734 | 0.00838 | -0.0211 | -104.2243
-8 | -0.8175 | 0.00803 | -0.0205 | -101.8057
-7.5 | -0.7621 | 0.00765 | -0.0198 | -99.6209
-6.5 | -0.6492 | 0.00698 | -0.0191 | -93.0086
-6 | -0.5915 | 0.00673 | -0.0191 | -87.89
-5.5 | -0.5338 | 0.00648 | -0.0192 | -82.3765
-5 | -0.4761 | 0.00623 | -0.0193 | -76.4205
-4.5 | -0.4176 | 0.00602 | -0.0196 | -69.3688
-4 | -0.3589 | 0.00581 | -0.02 | -61.7728
-3.5 | -0.3001 | 0.00562 | -0.0205 | -53.3986
-3 | -0.2411 | 0.00547 | -0.021 | -44.0768
-2.5 | -0.1821 | 0.0053 | -0.0216 | -34.3585
-2 | -0.1232 | 0.00512 | -0.0222 | -24.0625
-1.5 | -0.0661 | 0.00478 | -0.0225 | -13.8285
-1 | -0.0096 | 0.00432 | -0.0228 | -2.2222
-0.5 | 0.0462 | 0.0038 | -0.023 | 12.1579
0 | 0.0998 | 0.00289 | -0.0231 | 34.5329
0.5 | 0.1536 | 0.00329 | -0.023 | 46.6869
1 | 0.2052 | 0.00409 | -0.0225 | 50.1711
1.5 | 0.2581 | 0.00473 | -0.0221 | 54.5666
2 | 0.3118 | 0.00523 | -0.0219 | 59.6176
2.5 | 0.3662 | 0.00568 | -0.0216 | 64.4718
3 | 0.4234 | 0.00591 | -0.0218 | 71.6413
3.5 | 0.4809 | 0.0061 | -0.0221 | 78.8361
4 | 0.5381 | 0.00633 | -0.0222 | 85.0079
4.5 | 0.5954 | 0.00655 | -0.0223 | 90.9008
5 | 0.6515 | 0.00681 | -0.0222 | 95.6681
5.5 | 0.7079 | 0.00704 | -0.0221 | 100.554
6 | 0.7634 | 0.00732 | -0.0217 | 104.2896
6.5 | 0.8177 | 0.00766 | -0.0211 | 106.7493
7 | 0.8723 | 0.00796 | -0.0204 | 109.5854
7.5 | 0.9256 | 0.00829 | -0.0195 | 111.6526
8 | 0.9772 | 0.0087 | -0.0181 | 112.3218
8.5 | 1.0274 | 0.00915 | -0.0165 | 112.2842
9 | 1.0775 | 0.00954 | -0.0147 | 112.9455
9.5 | 1.1214 | 0.00997 | -0.0117 | 112.4774
10 | 1.1595 | 0.01052 | -0.0076 | 110.2186
10.5 | 1.199 | 0.01116 | -0.0038 | 107.4373
11 | 1.2382 | 0.0119 | -0.0001 | 104.0504
11.5 | 1.2789 | 0.01261 | 0.0032 | 101.4195
12 | 1.3187 | 0.01341 | 0.0067 | 98.3371
12.5 | 1.3566 | 0.01435 | 0.0103 | 94.5366
13 | 1.3931 | 0.01541 | 0.014 | 90.4023
13.5 | 1.428 | 0.01659 | 0.0179 | 86.0759
14 | 1.4561 | 0.01821 | 0.0223 | 79.9616
14.5 | 1.4803 | 0.02008 | 0.027 | 73.7201
15 | 1.5053 | 0.02182 | 0.0314 | 68.9872
16.5 | 1.5517 | 0.03046 | 0.0434 | 50.9422
17 | 1.5533 | 0.03472 | 0.0468 | 44.7379
17.5 | 1.5381 | 0.04077 | 0.0496 | 37.7263
18 | 1.5174 | 0.04805 | 0.0506 | 31.5796
18.5 | 1.4887 | 0.05721 | 0.0492 | 26.0217
19 | 1.4734 | 0.06613 | 0.0461 | 22.2804
19.5 | 1.4118 | 0.08266 | 0.0367 | 17.0796
20 | 1.3706 | 0.09814 | 0.0265 | 13.9658

## 119. Re 12M Mach 0.50 (1)
BIGFOIL.COM POLAR EXPORT
NACA66A113
NACA66A113 |  |  |  | Cl Max: | 1.13 | at alpha= | 20 | deg
JavaFoil+Calcfoil stall+Eppler ext transition |  |  |  | L/D Max: | 89.533 | at alpha= | 5 | deg
Re: | 12000000 |  |  | Cd Min: | 0.00457 | at alpha= | 1 | deg
Mach: | 0.5 |  |  | Cl=0 at alpha= | -0.81429 | deg
|  |  |  | @ Cl=0.1, Cd= | 0.0049281
|  |  |  | @ Cl=0.4, Cd= | 0.005043
|  |  |  | @ Cl=0.6, Cd= | 0.0074813
alpha (deg) | Cl | Cd | Cm | Cl/Cd
-20 | -1.052 | 0.15051 | 0.012 | -6.989
-19.5 | -1.022 | 0.14802 | 0.011 | -6.907
-19 | -0.994 | 0.14427 | 0.01 | -6.889
-18.5 | -0.976 | 0.12858 | 0.01 | -7.593
-18 | -0.948 | 0.12371 | 0.009 | -7.662
-17.5 | -0.916 | 0.12294 | 0.008 | -7.448
-17 | -0.886 | 0.11936 | 0.007 | -7.423
-16.5 | -0.86 | 0.11141 | 0.007 | -7.719
-16 | -0.837 | 0.10845 | 0.007 | -7.722
-15.5 | -0.806 | 0.10867 | 0.006 | -7.414
-15 | -0.783 | 0.09753 | 0.005 | -8.026
-14.5 | -0.767 | 0.08276 | 0.005 | -9.264
-14 | -0.83 | 0.02893 | 0.006 | -28.696
-13.5 | -0.696 | 0.0921 | 0.003 | -7.561
-13 | -0.675 | 0.07968 | 0.003 | -8.471
-12.5 | -0.68 | 0.0526 | 0.003 | -12.928
-12 | -0.732 | 0.01728 | 0.003 | -42.351
-11.5 | -0.706 | 0.01503 | 0.002 | -46.972
-11 | -0.676 | 0.0138 | 0.001 | -49.008
-10.5 | -0.531 | 0.06824 | 0 | -7.78
-10 | -0.506 | 0.06137 | -0.001 | -8.24
-9.5 | -0.572 | 0.01375 | -0.002 | -41.597
-9 | -0.549 | 0.01154 | -0.004 | -47.521
-8.5 | -0.517 | 0.01071 | -0.005 | -48.26
-8 | -0.394 | 0.05254 | -0.003 | -7.503
-7.5 | -0.367 | 0.04736 | -0.003 | -7.755
-7 | -0.467 | 0.04347 | -0.004 | -10.732
-6.5 | -0.645 | 0.0091 | -0.009 | -70.828
-6 | -0.634 | 0.00849 | -0.01 | -74.62
-5.5 | -0.598 | 0.00798 | -0.011 | -74.929
-5 | -0.549 | 0.00646 | -0.012 | -85.039
-4.5 | -0.493 | 0.00661 | -0.014 | -74.498
-4 | -0.432 | 0.00675 | -0.015 | -63.947
-3.5 | -0.367 | 0.0065 | -0.016 | -56.47
-3 | -0.3 | 0.00617 | -0.017 | -48.691
-2.5 | -0.233 | 0.00593 | -0.018 | -39.195
-2 | -0.164 | 0.00581 | -0.019 | -28.251
-1.5 | -0.095 | 0.00485 | -0.02 | -19.608
-1 | -0.026 | 0.00462 | -0.021 | -5.577
-0.5 | 0.044 | 0.00492 | -0.023 | 8.894
0 | 0.113 | 0.00493 | -0.024 | 22.978
0.5 | 0.183 | 0.00476 | -0.025 | 38.401
1 | 0.252 | 0.00457 | -0.026 | 55.229
1.5 | 0.321 | 0.00486 | -0.027 | 65.997
2 | 0.389 | 0.00491 | -0.028 | 79.175
2.5 | 0.456 | 0.00572 | -0.029 | 79.693
3 | 0.523 | 0.00711 | -0.03 | 73.527
3.5 | 0.587 | 0.00741 | -0.031 | 79.226
4 | 0.649 | 0.00775 | -0.032 | 83.737
4.5 | 0.708 | 0.0081 | -0.034 | 87.329
5 | 0.761 | 0.00849 | -0.035 | 89.533
5.5 | 0.805 | 0.00903 | -0.036 | 89.23
6 | 0.837 | 0.00959 | -0.037 | 87.334
6.5 | 0.846 | 0.01024 | -0.038 | 82.619
7 | 0.798 | 0.01096 | -0.039 | 72.806
7.5 | 0.556 | 0.01175 | -0.04 | 47.308
8 | 0.482 | 0.05113 | -0.02 | 9.422
8.5 | 0.509 | 0.05513 | -0.021 | 9.228
9 | 0.653 | 0.01313 | -0.043 | 49.756
9.5 | 0.684 | 0.01417 | -0.044 | 48.289
10 | 0.711 | 0.01589 | -0.044 | 44.756
10.5 | 0.62 | 0.06575 | -0.026 | 9.429
11 | 0.643 | 0.0767 | -0.023 | 8.382
11.5 | 0.809 | 0.01682 | -0.047 | 48.115
12 | 0.838 | 0.01854 | -0.048 | 45.179
12.5 | 0.861 | 0.02173 | -0.048 | 39.604
13 | 0.764 | 0.07886 | -0.033 | 9.694
13.5 | 0.783 | 0.09091 | -0.031 | 8.613
14 | 0.939 | 0.02786 | -0.05 | 33.694
14.5 | 0.842 | 0.09244 | -0.034 | 9.104
15 | 0.865 | 0.10066 | -0.034 | 8.597
15.5 | 0.896 | 0.10386 | -0.036 | 8.627
16 | 0.915 | 0.11722 | -0.034 | 7.807
16.5 | 0.94 | 0.11622 | -0.034 | 8.091
17 | 0.971 | 0.11931 | -0.036 | 8.14
17.5 | 1.01 | 0.11531 | -0.04 | 8.755
18 | 1.032 | 0.12512 | -0.04 | 8.249
18.5 | 1.049 | 0.13888 | -0.038 | 7.55
19 | 1.078 | 0.14122 | -0.04 | 7.636
19.5 | 1.108 | 0.14461 | -0.041 | 7.663
20 | 1.13 | 0.16474 | -0.041 | 6.859

## 120. Re 12M Mach 0.50 (2)
BIGFOIL.COM POLAR EXPORT
NACA66A113
NACA66A113 |  |  |  | Cl Max: | 0.9858 | at alpha= | 8.5 | deg
XFOIL ncrit=9 |  |  |  | L/D Max: | 98.955 | at alpha= | 6 | deg
Re: | 12000000 |  |  | Cd Min: | 0.12379 | at alpha= | 13.5 | deg
Mach: | 0.5 |  |  | Cl=0 at alpha= | -0.94041 | deg
|  |  |  | @ Cl=0.1, Cd= | 0.0029427
|  |  |  | @ Cl=0.4, Cd= | 0.0060141
|  |  |  | @ Cl=0.6, Cd= | 0.0068317
alpha (deg) | Cl | Cd | Cm | Cl/Cd
-6.5 | -0.7227 | 0.00822 | -0.0353 | -87.9197
-6 | -0.6616 | 0.0076 | -0.032 | -87.0526
-5.5 | -0.5971 | 0.00713 | -0.0298 | -83.7447
-5 | -0.5313 | 0.00676 | -0.0283 | -78.5947
-4.5 | -0.4657 | 0.00642 | -0.0271 | -72.5389
-4 | -0.3991 | 0.00616 | -0.0265 | -64.789
-3.5 | -0.3324 | 0.00593 | -0.0262 | -56.054
-3 | -0.2657 | 0.0057 | -0.0262 | -46.614
-2.5 | -0.1986 | 0.00549 | -0.0264 | -36.1749
-2 | -0.1317 | 0.00531 | -0.0268 | -24.8023
-1.5 | -0.0673 | 0.00502 | -0.0269 | -13.4064
0 | 0.1131 | 0.00278 | -0.0261 | 40.6835
0.5 | 0.1803 | 0.0029 | -0.0269 | 62.1724
1.5 | 0.2849 | 0.0049 | -0.0233 | 58.1429
2 | 0.3397 | 0.00555 | -0.0216 | 61.2072
2.5 | 0.3989 | 0.00601 | -0.0206 | 66.3727
3 | 0.4626 | 0.00625 | -0.0202 | 74.016
3.5 | 0.5256 | 0.00651 | -0.0194 | 80.7373
4 | 0.5886 | 0.00677 | -0.0185 | 86.9424
4.5 | 0.6496 | 0.0071 | -0.0168 | 91.493
5 | 0.7106 | 0.00742 | -0.0149 | 95.7682
5.5 | 0.7684 | 0.0078 | -0.0121 | 98.5128
6 | 0.8144 | 0.00823 | -0.0067 | 98.955
6.5 | 0.8641 | 0.00878 | -0.0018 | 98.4169
7 | 0.9127 | 0.00951 | 0.0035 | 95.9727
7.5 | 0.9549 | 0.01062 | 0.01 | 89.9153
8 | 0.9785 | 0.01281 | 0.0187 | 76.3856
8.5 | 0.9858 | 0.01874 | 0.0275 | 52.6041
9 | 0.9717 | 0.02509 | 0.0369 | 38.7286
9.5 | 0.9472 | 0.03088 | 0.0455 | 30.6736
10 | 0.9106 | 0.03778 | 0.052 | 24.1027
10.5 | 0.8727 | 0.04558 | 0.0551 | 19.1466
11.5 | 0.7992 | 0.06639 | 0.0484 | 12.038
12 | 0.7743 | 0.08034 | 0.0381 | 9.6378
12.5 | 0.7582 | 0.09671 | 0.0265 | 7.8399
13 | 0.7455 | 0.11004 | 0.018 | 6.7748
13.5 | 0.7321 | 0.12379 | 0.0093 | 5.914

## 121. Re 14M Mach 0.00 (1)
BIGFOIL.COM POLAR EXPORT
NACA66A113
NACA66A113 |  |  |  | Cl Max: | 1.072 | at alpha= | 11 | deg
JavaFoil+Calcfoil stall+Eppler ext transition |  |  |  | L/D Max: | 117.472 | at alpha= | 6.5 | deg
Re: | 14000000 |  |  | Cd Min: | 0.00491 | at alpha= | 2 | deg
Mach: | 0 |  |  | Cl=0 at alpha= | -0.81667 | deg
|  |  |  | @ Cl=0.1, Cd= | 0.005072
|  |  |  | @ Cl=0.4, Cd= | 0.0058407
|  |  |  | @ Cl=0.6, Cd= | 0.006538
alpha (deg) | Cl | Cd | Cm | Cl/Cd
-17 | -0.65 | 0.12375 | 0.006 | -5.255
-16.5 | -0.672 | 0.11674 | 0.005 | -5.755
-16 | -0.693 | 0.10952 | 0.005 | -6.327
-15.5 | -0.712 | 0.10408 | 0.005 | -6.838
-15 | -0.729 | 0.0989 | 0.004 | -7.373
-14.5 | -0.753 | 0.08611 | 0.004 | -8.74
-14 | -0.764 | 0.08381 | 0.004 | -9.115
-13.5 | -0.911 | 0.01701 | 0.005 | -53.556
-13 | -0.929 | 0.01478 | 0.004 | -62.879
-12.5 | -0.944 | 0.01292 | 0.003 | -73.104
-12 | -0.95 | 0.01194 | 0.002 | -79.539
-11.5 | -0.949 | 0.01131 | 0.001 | -83.931
-11 | -0.943 | 0.01066 | 0.001 | -88.475
-10.5 | -0.931 | 0.01019 | 0 | -91.331
-10 | -0.914 | 0.00971 | -0.001 | -94.172
-9.5 | -0.889 | 0.00921 | -0.002 | -96.457
-9 | -0.858 | 0.00769 | -0.003 | -111.605
-8.5 | -0.823 | 0.00787 | -0.004 | -104.65
-8 | -0.785 | 0.00792 | -0.005 | -99.175
-7.5 | -0.743 | 0.00811 | -0.006 | -91.62
-7 | -0.697 | 0.00766 | -0.007 | -90.991
-6.5 | -0.649 | 0.00742 | -0.008 | -87.444
-6 | -0.598 | 0.00713 | -0.009 | -83.907
-5.5 | -0.546 | 0.00686 | -0.01 | -79.512
-5 | -0.491 | 0.00661 | -0.011 | -74.359
-4.5 | -0.435 | 0.00645 | -0.012 | -67.505
-4 | -0.378 | 0.00623 | -0.013 | -60.76
-3.5 | -0.32 | 0.00602 | -0.014 | -53.17
-3 | -0.261 | 0.0059 | -0.015 | -44.29
-2.5 | -0.202 | 0.00568 | -0.016 | -35.596
-2 | -0.142 | 0.00561 | -0.017 | -25.38
-1.5 | -0.082 | 0.00512 | -0.018 | -16.091
-1 | -0.022 | 0.0051 | -0.019 | -4.381
-0.5 | 0.038 | 0.00512 | -0.02 | 7.399
0 | 0.098 | 0.00507 | -0.021 | 19.364
0.5 | 0.158 | 0.00513 | -0.021 | 30.87
1 | 0.219 | 0.00521 | -0.022 | 42.006
1.5 | 0.278 | 0.00528 | -0.023 | 52.704
2 | 0.338 | 0.00491 | -0.024 | 68.892
2.5 | 0.397 | 0.00583 | -0.025 | 68.142
3 | 0.456 | 0.00604 | -0.026 | 75.482
3.5 | 0.514 | 0.00623 | -0.027 | 82.447
4 | 0.571 | 0.00645 | -0.028 | 88.577
4.5 | 0.627 | 0.00662 | -0.029 | 94.702
5 | 0.681 | 0.00639 | -0.03 | 106.653
5.5 | 0.734 | 0.00656 | -0.031 | 111.844
6 | 0.785 | 0.00682 | -0.032 | 115.064
6.5 | 0.833 | 0.0071 | -0.033 | 117.472
7 | 0.879 | 0.00829 | -0.034 | 106.096
7.5 | 0.922 | 0.00863 | -0.035 | 106.877
8 | 0.959 | 0.009 | -0.036 | 106.573
8.5 | 0.991 | 0.00938 | -0.037 | 105.583
9 | 1.018 | 0.00976 | -0.037 | 104.3
9.5 | 1.039 | 0.01017 | -0.038 | 102.239
10 | 1.056 | 0.01069 | -0.039 | 98.774
10.5 | 1.067 | 0.01116 | -0.04 | 95.621
11 | 1.072 | 0.01174 | -0.041 | 91.336
11.5 | 1.072 | 0.01244 | -0.042 | 86.159
12 | 1.067 | 0.01317 | -0.042 | 80.997
12.5 | 1.054 | 0.01439 | -0.043 | 73.268
13 | 1.036 | 0.0159 | -0.043 | 65.133
13.5 | 0.994 | 0.02152 | -0.043 | 46.212
14 | 0.845 | 0.08176 | -0.03 | 10.333
14.5 | 0.821 | 0.09052 | -0.028 | 9.07
15 | 0.799 | 0.09648 | -0.028 | 8.287
15.5 | 0.779 | 0.1002 | -0.029 | 7.772
16 | 0.754 | 0.10726 | -0.029 | 7.029

## 122. Re 14M Mach 0.00 (2)
BIGFOIL.COM POLAR EXPORT
NACA66A113
NACA66A113 |  |  |  | Cl Max: | 1.7421 | at alpha= | 20 | deg
XFOIL ncrit=9 |  |  |  | L/D Max: | 120.726 | at alpha= | 10 | deg
Re: | 14000000 |  |  | Cd Min: | 0.03275 | at alpha= | 20 | deg
Mach: | 0 |  |  | Cl=0 at alpha= | -0.90926 | deg
|  |  |  | @ Cl=0.1, Cd= | 0.0033189
|  |  |  | @ Cl=0.4, Cd= | 0.0056501
|  |  |  | @ Cl=0.6, Cd= | 0.0063512
alpha (deg) | Cl | Cd | Cm | Cl/Cd
-20 | -1.658 | 0.02843 | -0.0588 | -58.3187
-19.5 | -1.645 | 0.02593 | -0.0567 | -63.44
-19 | -1.6268 | 0.02391 | -0.0546 | -68.0385
-18.5 | -1.6056 | 0.02216 | -0.0523 | -72.4549
-18 | -1.5772 | 0.02072 | -0.051 | -76.1197
-17.5 | -1.5562 | 0.0193 | -0.0479 | -80.6321
-16.5 | -1.505 | 0.01689 | -0.0422 | -89.106
-16 | -1.479 | 0.01573 | -0.039 | -94.0242
-15.5 | -1.4487 | 0.01483 | -0.0362 | -97.6871
-15 | -1.4194 | 0.01394 | -0.0329 | -101.8221
-14.5 | -1.389 | 0.01312 | -0.0296 | -105.8689
-14 | -1.3574 | 0.01249 | -0.0262 | -108.6789
-13.5 | -1.3253 | 0.01197 | -0.0225 | -110.7185
-13 | -1.2836 | 0.01145 | -0.0208 | -112.1048
-12.5 | -1.2386 | 0.01101 | -0.0196 | -112.4977
-12 | -1.1922 | 0.01057 | -0.0186 | -112.7909
-11.5 | -1.1451 | 0.01011 | -0.0178 | -113.2641
-11 | -1.0978 | 0.00961 | -0.0169 | -114.2352
-10.5 | -1.0492 | 0.00913 | -0.0162 | -114.9179
-10 | -0.9995 | 0.00871 | -0.0157 | -114.7532
-9.5 | -0.9482 | 0.00836 | -0.0155 | -113.4211
-9 | -0.896 | 0.00805 | -0.0154 | -111.3043
-8.5 | -0.843 | 0.00776 | -0.0154 | -108.634
-8 | -0.7897 | 0.00747 | -0.0155 | -105.7162
-7.5 | -0.7365 | 0.00715 | -0.0155 | -103.007
-7 | -0.6826 | 0.00685 | -0.0157 | -99.6496
-6.5 | -0.6277 | 0.00661 | -0.016 | -94.9622
-6 | -0.5723 | 0.0064 | -0.0164 | -89.4219
-5.5 | -0.517 | 0.00617 | -0.0168 | -83.7925
-5 | -0.4614 | 0.00596 | -0.0173 | -77.4161
-4.5 | -0.405 | 0.00578 | -0.0178 | -70.0692
-4 | -0.3485 | 0.00559 | -0.0184 | -62.3435
-3.5 | -0.2919 | 0.00543 | -0.019 | -53.7569
-3 | -0.235 | 0.00528 | -0.0196 | -44.5076
-2.5 | -0.1779 | 0.00514 | -0.0203 | -34.6109
-2 | -0.121 | 0.00498 | -0.0209 | -24.2972
-1.5 | -0.0651 | 0.00467 | -0.0214 | -13.94
-1 | -0.01 | 0.00431 | -0.0218 | -2.3202
-0.5 | 0.0451 | 0.00389 | -0.0223 | 11.5938
0 | 0.099 | 0.00331 | -0.0226 | 29.9094
1 | 0.1972 | 0.00418 | -0.0217 | 47.177
1.5 | 0.2498 | 0.00469 | -0.0216 | 53.2623
2 | 0.3032 | 0.00513 | -0.0217 | 59.1033
2.5 | 0.357 | 0.00548 | -0.0217 | 65.146
3 | 0.4126 | 0.0057 | -0.0221 | 72.386
3.5 | 0.4684 | 0.00587 | -0.0225 | 79.7956
4 | 0.5238 | 0.00607 | -0.0229 | 86.2932
4.5 | 0.5793 | 0.00626 | -0.0233 | 92.5399
5 | 0.6338 | 0.0065 | -0.0235 | 97.5077
5.5 | 0.6884 | 0.00671 | -0.0237 | 102.5931
6 | 0.7425 | 0.00693 | -0.0239 | 107.1429
6.5 | 0.7955 | 0.00722 | -0.0238 | 110.1801
7.5 | 0.9008 | 0.00776 | -0.0237 | 116.0825
8 | 0.952 | 0.00807 | -0.0233 | 117.9678
8.5 | 1.0017 | 0.00846 | -0.0227 | 118.4043
9 | 1.0514 | 0.00879 | -0.0222 | 119.6132
9.5 | 1.1005 | 0.00913 | -0.0215 | 120.5367
10 | 1.1481 | 0.00951 | -0.0205 | 120.7256
10.5 | 1.194 | 0.00992 | -0.0193 | 120.3629
11 | 1.2353 | 0.01044 | -0.0173 | 118.3238
11.5 | 1.2691 | 0.01093 | -0.0136 | 116.1116
12 | 1.3057 | 0.01143 | -0.0108 | 114.2345
12.5 | 1.3424 | 0.01197 | -0.0081 | 112.147
13 | 1.3793 | 0.01255 | -0.0056 | 109.9044
13.5 | 1.4147 | 0.01322 | -0.003 | 107.0121
14 | 1.4488 | 0.01397 | -0.0004 | 103.7079
14.5 | 1.4815 | 0.01481 | 0.0023 | 100.0338
15 | 1.5127 | 0.01571 | 0.005 | 96.289
15.5 | 1.5386 | 0.01688 | 0.0084 | 91.1493
16 | 1.5698 | 0.01781 | 0.0107 | 88.1415
17 | 1.6242 | 0.02044 | 0.0159 | 79.4618
17.5 | 1.6497 | 0.0219 | 0.0183 | 75.3288
18 | 1.6731 | 0.02356 | 0.0207 | 71.0144
18.5 | 1.6958 | 0.02531 | 0.0229 | 67.0012
19 | 1.7151 | 0.02738 | 0.0252 | 62.6406
19.5 | 1.7318 | 0.02974 | 0.0273 | 58.2313
20 | 1.7421 | 0.03275 | 0.0294 | 53.1939

## 123. Re 14M Mach 0.10 (1)
BIGFOIL.COM POLAR EXPORT
NACA66A113
NACA66A113 |  |  |  | Cl Max: | 1.061 | at alpha= | 11 | deg
JavaFoil+Calcfoil stall+Eppler ext transition |  |  |  | L/D Max: | 127.102 | at alpha= | 6.5 | deg
Re: | 14000000 |  |  | Cd Min: | 0.00495 | at alpha= | 2 | deg
Mach: | 0.1 |  |  | Cl=0 at alpha= | -0.81667 | deg
|  |  |  | @ Cl=0.1, Cd= | 0.0050818
|  |  |  | @ Cl=0.4, Cd= | 0.0058934
|  |  |  | @ Cl=0.6, Cd= | 0.0065614
alpha (deg) | Cl | Cd | Cm | Cl/Cd
-16.5 | -0.627 | 0.12054 | 0.005 | -5.203
-16 | -0.651 | 0.11385 | 0.005 | -5.717
-15.5 | -0.673 | 0.10864 | 0.004 | -6.197
-15 | -0.695 | 0.10175 | 0.004 | -6.828
-14.5 | -0.716 | 0.09321 | 0.004 | -7.686
-14 | -0.734 | 0.08816 | 0.003 | -8.325
-13.5 | -0.758 | 0.07566 | 0.003 | -10.019
-13 | -0.903 | 0.01566 | 0.004 | -57.647
-12.5 | -0.924 | 0.01339 | 0.003 | -68.97
-12 | -0.934 | 0.01224 | 0.002 | -76.277
-11.5 | -0.937 | 0.01153 | 0.001 | -81.234
-11 | -0.934 | 0.01082 | 0.001 | -86.298
-10.5 | -0.925 | 0.01033 | 0 | -89.51
-10 | -0.91 | 0.0098 | -0.001 | -92.846
-9.5 | -0.886 | 0.00929 | -0.002 | -95.45
-9 | -0.857 | 0.00773 | -0.003 | -110.819
-8.5 | -0.823 | 0.00794 | -0.004 | -103.747
-8 | -0.786 | 0.008 | -0.005 | -98.194
-7.5 | -0.744 | 0.00811 | -0.006 | -91.78
-7 | -0.699 | 0.00777 | -0.007 | -89.952
-6.5 | -0.651 | 0.00743 | -0.008 | -87.669
-6 | -0.601 | 0.00713 | -0.009 | -84.191
-5.5 | -0.548 | 0.00685 | -0.01 | -80.026
-5 | -0.493 | 0.00669 | -0.011 | -73.71
-4.5 | -0.437 | 0.00646 | -0.012 | -67.759
-4 | -0.38 | 0.00622 | -0.013 | -61.133
-3.5 | -0.322 | 0.00609 | -0.014 | -52.892
-3 | -0.263 | 0.00589 | -0.015 | -44.629
-2.5 | -0.203 | 0.00567 | -0.016 | -35.785
-2 | -0.143 | 0.00559 | -0.017 | -25.6
-1.5 | -0.083 | 0.0051 | -0.018 | -16.239
-1 | -0.022 | 0.00508 | -0.019 | -4.42
-0.5 | 0.038 | 0.00508 | -0.02 | 7.487
0 | 0.099 | 0.00508 | -0.021 | 19.409
0.5 | 0.159 | 0.00519 | -0.022 | 30.682
1 | 0.22 | 0.00525 | -0.023 | 41.85
1.5 | 0.28 | 0.00528 | -0.024 | 52.965
2 | 0.339 | 0.00495 | -0.025 | 68.534
2.5 | 0.399 | 0.00589 | -0.025 | 67.78
3 | 0.458 | 0.00609 | -0.026 | 75.232
3.5 | 0.516 | 0.00629 | -0.027 | 82.117
4 | 0.574 | 0.00645 | -0.028 | 88.982
4.5 | 0.63 | 0.00669 | -0.029 | 94.089
5 | 0.684 | 0.00637 | -0.03 | 107.387
5.5 | 0.737 | 0.0066 | -0.031 | 111.679
6 | 0.788 | 0.00686 | -0.032 | 114.788
6.5 | 0.836 | 0.00658 | -0.033 | 127.102
7 | 0.882 | 0.00836 | -0.034 | 105.505
7.5 | 0.924 | 0.00868 | -0.035 | 106.535
8 | 0.96 | 0.00908 | -0.036 | 105.755
8.5 | 0.991 | 0.00948 | -0.037 | 104.554
9 | 1.016 | 0.00988 | -0.038 | 102.898
9.5 | 1.036 | 0.01026 | -0.038 | 101.001
10 | 1.05 | 0.01079 | -0.039 | 97.338
10.5 | 1.058 | 0.01134 | -0.04 | 93.316
11 | 1.061 | 0.01189 | -0.041 | 89.224
11.5 | 1.057 | 0.01264 | -0.042 | 83.613
12 | 1.047 | 0.01366 | -0.042 | 76.596
12.5 | 1.029 | 0.01509 | -0.043 | 68.158
13 | 0.992 | 0.01919 | -0.043 | 51.71
13.5 | 0.841 | 0.07423 | -0.031 | 11.326
14 | 0.808 | 0.08728 | -0.027 | 9.263
14.5 | 0.785 | 0.09342 | -0.027 | 8.403
15 | 0.759 | 0.09995 | -0.027 | 7.598
15.5 | 0.734 | 0.10432 | -0.027 | 7.04
16 | 0.707 | 0.11094 | -0.027 | 6.371

## 124. Re 14M Mach 0.10 (2)
BIGFOIL.COM POLAR EXPORT
NACA66A113
NACA66A113 |  |  |  | Cl Max: | 1.7252 | at alpha= | 19.5 | deg
XFOIL ncrit=9 |  |  |  | L/D Max: | 120.098 | at alpha= | 9.5 | deg
Re: | 14000000 |  |  | Cd Min: | 0.03654 | at alpha= | 20 | deg
Mach: | 0.1 |  |  | Cl=0 at alpha= | -0.91049 | deg
|  |  |  | @ Cl=0.1, Cd= | 0.0032843
|  |  |  | @ Cl=0.4, Cd= | 0.0056552
|  |  |  | @ Cl=0.6, Cd= | 0.006358
alpha (deg) | Cl | Cd | Cm | Cl/Cd
-20 | -1.6475 | 0.03135 | -0.0644 | -52.5518
-19.5 | -1.6374 | 0.02838 | -0.0624 | -57.6956
-18 | -1.5758 | 0.02207 | -0.0566 | -71.4001
-17.5 | -1.5574 | 0.02043 | -0.0531 | -76.231
-17 | -1.5325 | 0.01908 | -0.0501 | -80.3197
-16.5 | -1.5047 | 0.01792 | -0.0472 | -83.9676
-16 | -1.4794 | 0.01661 | -0.0439 | -89.0668
-15.5 | -1.4503 | 0.01555 | -0.0407 | -93.2669
-15 | -1.4213 | 0.01454 | -0.0373 | -97.751
-14.5 | -1.3914 | 0.0136 | -0.0338 | -102.3088
-14 | -1.3604 | 0.01282 | -0.0301 | -106.1154
-13.5 | -1.3283 | 0.0122 | -0.0263 | -108.877
-13 | -1.2912 | 0.01168 | -0.0233 | -110.5479
-12.5 | -1.2463 | 0.01121 | -0.0218 | -111.1775
-12 | -1.1998 | 0.01074 | -0.0205 | -111.7132
-11 | -1.1045 | 0.00976 | -0.0184 | -113.166
-10.5 | -1.0557 | 0.00927 | -0.0175 | -113.8835
-10 | -1.0058 | 0.00882 | -0.0169 | -114.0363
-9.5 | -0.9543 | 0.00843 | -0.0164 | -113.2028
-9 | -0.9017 | 0.00811 | -0.0162 | -111.1837
-8 | -0.7944 | 0.00753 | -0.0162 | -105.498
-7.5 | -0.7409 | 0.00719 | -0.0161 | -103.0459
-7 | -0.6867 | 0.00689 | -0.0162 | -99.6662
-6.5 | -0.6314 | 0.00664 | -0.0164 | -95.0904
-6 | -0.5756 | 0.00642 | -0.0168 | -89.6573
-5.5 | -0.5199 | 0.0062 | -0.0171 | -83.8548
-5 | -0.4639 | 0.00598 | -0.0175 | -77.5753
-4 | -0.3503 | 0.0056 | -0.0186 | -62.5536
-3.5 | -0.2934 | 0.00543 | -0.0192 | -54.0331
-3 | -0.2361 | 0.00529 | -0.0198 | -44.6314
-2.5 | -0.1787 | 0.00514 | -0.0205 | -34.7665
-2 | -0.1215 | 0.00499 | -0.0211 | -24.3487
-1.5 | -0.0652 | 0.00468 | -0.0216 | -13.9316
-1 | -0.0099 | 0.00432 | -0.022 | -2.2917
-0.5 | 0.0454 | 0.00389 | -0.0224 | 11.671
0 | 0.0995 | 0.00328 | -0.0228 | 30.3354
0.5 | 0.1448 | 0.00367 | -0.0217 | 39.455
1.5 | 0.251 | 0.00469 | -0.0217 | 53.5181
2 | 0.3046 | 0.00514 | -0.0217 | 59.2607
2.5 | 0.3586 | 0.0055 | -0.0217 | 65.2
3 | 0.4146 | 0.00571 | -0.0221 | 72.6095
3.5 | 0.4707 | 0.00588 | -0.0225 | 80.051
4 | 0.5264 | 0.00608 | -0.0229 | 86.5789
4.5 | 0.5822 | 0.00628 | -0.0232 | 92.707
5 | 0.637 | 0.00652 | -0.0234 | 97.6994
5.5 | 0.692 | 0.00673 | -0.0236 | 102.8232
6 | 0.7463 | 0.00696 | -0.0237 | 107.227
6.5 | 0.7995 | 0.00726 | -0.0236 | 110.124
7.5 | 0.9055 | 0.00781 | -0.0232 | 115.9411
8 | 0.9568 | 0.00814 | -0.0227 | 117.543
8.5 | 1.0067 | 0.00853 | -0.022 | 118.0188
9.5 | 1.1061 | 0.00921 | -0.0205 | 120.0977
10 | 1.1535 | 0.00962 | -0.0193 | 119.9064
10.5 | 1.199 | 0.01005 | -0.0178 | 119.3035
11 | 1.2361 | 0.01058 | -0.0146 | 116.8336
11.5 | 1.2715 | 0.01109 | -0.0111 | 114.6528
12 | 1.3092 | 0.01161 | -0.0083 | 112.7649
12.5 | 1.3465 | 0.01219 | -0.0056 | 110.4594
13 | 1.3837 | 0.01282 | -0.003 | 107.9329
13.5 | 1.4194 | 0.01354 | -0.0002 | 104.8301
14 | 1.4518 | 0.01445 | 0.0028 | 100.4706
14.5 | 1.484 | 0.01538 | 0.0058 | 96.4889
15 | 1.5149 | 0.01638 | 0.0088 | 92.4847
15.5 | 1.5406 | 0.01765 | 0.0124 | 87.2861
17.5 | 1.6519 | 0.02312 | 0.0227 | 71.449
18 | 1.6741 | 0.02498 | 0.0253 | 67.0176
18.5 | 1.6949 | 0.02703 | 0.0277 | 62.7044
19 | 1.7127 | 0.02939 | 0.03 | 58.2749
19.5 | 1.7252 | 0.03232 | 0.0323 | 53.3787
20 | 1.7242 | 0.03654 | 0.0347 | 47.1866

## 125. Re 14M Mach 0.25 (1)
BIGFOIL.COM POLAR EXPORT
NACA66A113
NACA66A113 |  |  |  | Cl Max: | 1.005 | at alpha= | 9.5 | deg
JavaFoil+Calcfoil stall+Eppler ext transition |  |  |  | L/D Max: | 110.874 | at alpha= | 5.5 | deg
Re: | 14000000 |  |  | Cd Min: | 0.00498 | at alpha= | 2 | deg
Mach: | 0.25 |  |  | Cl=0 at alpha= | -0.81452 | deg
|  |  |  | @ Cl=0.1, Cd= | 0.0051298
|  |  |  | @ Cl=0.4, Cd= | 0.0057826
|  |  |  | @ Cl=0.6, Cd= | 0.1057
alpha (deg) | Cl | Cd | Cm | Cl/Cd
-15 | -0.39 | 0.11155 | 0.004 | -3.496
-14.5 | -0.448 | 0.10402 | 0.003 | -4.307
-14 | -0.501 | 0.09783 | 0.003 | -5.125
-13.5 | -0.55 | 0.09349 | 0.003 | -5.881
-13 | -0.594 | 0.0858 | 0.002 | -6.921
-12.5 | -0.633 | 0.07769 | 0.002 | -8.151
-12 | -0.666 | 0.07203 | 0.001 | -9.243
-11.5 | -0.805 | 0.01743 | 0.001 | -46.169
-11 | -0.852 | 0.01226 | 0.001 | -69.482
-10.5 | -0.868 | 0.01114 | 0 | -77.968
-10 | -0.872 | 0.01056 | -0.001 | -82.57
-9.5 | -0.862 | 0.00994 | -0.002 | -86.698
-9 | -0.844 | 0.00936 | -0.003 | -90.177
-8.5 | -0.818 | 0.0089 | -0.004 | -91.893
-8 | -0.787 | 0.00786 | -0.005 | -100.091
-7.5 | -0.75 | 0.00754 | -0.006 | -99.501
-7 | -0.708 | 0.00765 | -0.007 | -92.566
-6.5 | -0.662 | 0.00733 | -0.008 | -90.363
-6 | -0.613 | 0.00732 | -0.009 | -83.748
-5.5 | -0.56 | 0.0071 | -0.01 | -78.863
-5 | -0.505 | 0.00683 | -0.011 | -73.966
-4.5 | -0.448 | 0.00657 | -0.012 | -68.299
-4 | -0.39 | 0.00633 | -0.013 | -61.594
-3.5 | -0.33 | 0.00619 | -0.014 | -53.408
-3 | -0.27 | 0.00598 | -0.015 | -45.136
-2.5 | -0.209 | 0.00577 | -0.016 | -36.137
-2 | -0.147 | 0.00566 | -0.017 | -25.968
-1.5 | -0.085 | 0.00514 | -0.018 | -16.551
-1 | -0.023 | 0.00512 | -0.019 | -4.506
-0.5 | 0.039 | 0.00512 | -0.02 | 7.637
0 | 0.101 | 0.00513 | -0.021 | 19.764
0.5 | 0.164 | 0.0052 | -0.022 | 31.463
1 | 0.226 | 0.00531 | -0.023 | 42.554
1.5 | 0.287 | 0.00503 | -0.024 | 57.091
2 | 0.349 | 0.00498 | -0.025 | 69.985
2.5 | 0.41 | 0.00594 | -0.026 | 69.027
3 | 0.47 | 0.00617 | -0.027 | 76.205
3.5 | 0.53 | 0.00639 | -0.028 | 82.994
4 | 0.588 | 0.00615 | -0.029 | 95.621
4.5 | 0.645 | 0.00637 | -0.03 | 101.377
5 | 0.7 | 0.00657 | -0.031 | 106.539
5.5 | 0.753 | 0.0068 | -0.032 | 110.874
6 | 0.804 | 0.00794 | -0.033 | 101.197
6.5 | 0.851 | 0.00829 | -0.034 | 102.589
7 | 0.894 | 0.00868 | -0.035 | 102.966
7.5 | 0.933 | 0.00907 | -0.036 | 102.884
8 | 0.963 | 0.00949 | -0.037 | 101.439
8.5 | 0.985 | 0.00994 | -0.038 | 99.122
9 | 0.999 | 0.01041 | -0.039 | 95.956
9.5 | 1.005 | 0.011 | -0.039 | 91.306
10 | 1.001 | 0.01159 | -0.04 | 86.325
10.5 | 0.987 | 0.01223 | -0.041 | 80.729
11 | 0.962 | 0.0134 | -0.042 | 71.751
11.5 | 0.924 | 0.01491 | -0.042 | 61.967
12 | 0.738 | 0.07243 | -0.026 | 10.19
12.5 | 0.694 | 0.08047 | -0.024 | 8.624
13 | 0.648 | 0.08576 | -0.024 | 7.553
13.5 | 0.595 | 0.09391 | -0.023 | 6.334
14 | 0.538 | 0.09922 | -0.023 | 5.427
14.5 | 0.478 | 0.1057 | -0.024 | 4.518

## 126. Re 14M Mach 0.25 (2)
BIGFOIL.COM POLAR EXPORT
NACA66A113
NACA66A113 |  |  |  | Cl Max: | 1.5853 | at alpha= | 17 | deg
XFOIL ncrit=9 |  |  |  | L/D Max: | 117.001 | at alpha= | 9 | deg
Re: | 14000000 |  |  | Cd Min: | 0.1029 | at alpha= | -20 | deg
Mach: | 0.25 |  |  | Cl=0 at alpha= | -0.9185 | deg
|  |  |  | @ Cl=0.1, Cd= | 0.0032416
|  |  |  | @ Cl=0.4, Cd= | 0.0056841
|  |  |  | @ Cl=0.6, Cd= | 0.0063906
alpha (deg) | Cl | Cd | Cm | Cl/Cd
-20 | -1.217 | 0.1029 | -0.0471 | -11.827
-19.5 | -1.2901 | 0.08188 | -0.0622 | -15.756
-19 | -1.3366 | 0.06673 | -0.0725 | -20.03
-18.5 | -1.3821 | 0.05388 | -0.0796 | -25.6514
-18 | -1.421 | 0.04837 | -0.074 | -29.3777
-17.5 | -1.4276 | 0.03761 | -0.0831 | -37.958
-17 | -1.443 | 0.03206 | -0.0808 | -45.0094
-16.5 | -1.452 | 0.02764 | -0.0767 | -52.5326
-16 | -1.4494 | 0.02421 | -0.0721 | -59.8678
-15.5 | -1.4356 | 0.02164 | -0.0675 | -66.3401
-15 | -1.4115 | 0.01977 | -0.0631 | -71.3961
-14.5 | -1.3945 | 0.01755 | -0.0577 | -79.4587
-14 | -1.3714 | 0.01575 | -0.0524 | -87.073
-13.5 | -1.3398 | 0.01449 | -0.0477 | -92.4638
-13 | -1.3054 | 0.01346 | -0.0431 | -96.9837
-12.5 | -1.2699 | 0.01261 | -0.0385 | -100.7058
-12 | -1.2346 | 0.01192 | -0.0335 | -103.5738
-11.5 | -1.1899 | 0.01126 | -0.0303 | -105.675
-11 | -1.14 | 0.01071 | -0.028 | -106.4426
-10.5 | -1.0895 | 0.01014 | -0.026 | -107.4458
-10 | -1.0394 | 0.00948 | -0.024 | -109.6414
-9.5 | -0.9869 | 0.00895 | -0.0225 | -110.2682
-9 | -0.9328 | 0.00851 | -0.0213 | -109.6122
-8.5 | -0.8775 | 0.00812 | -0.0204 | -108.0665
-8 | -0.8214 | 0.00779 | -0.0198 | -105.4429
-7 | -0.7087 | 0.0071 | -0.0189 | -99.8169
-6.5 | -0.6516 | 0.00679 | -0.0187 | -95.9647
-6 | -0.5939 | 0.00655 | -0.0187 | -90.6718
-5.5 | -0.5357 | 0.00633 | -0.0189 | -84.6288
-5 | -0.4777 | 0.00607 | -0.019 | -78.6985
-4.5 | -0.4191 | 0.00585 | -0.0193 | -71.641
-4 | -0.3602 | 0.00567 | -0.0198 | -63.5273
-3.5 | -0.3015 | 0.00549 | -0.0202 | -54.918
-3 | -0.2422 | 0.00534 | -0.0208 | -45.3558
-2.5 | -0.183 | 0.00517 | -0.0214 | -35.3965
-2 | -0.1239 | 0.00503 | -0.022 | -24.6322
-1.5 | -0.066 | 0.00472 | -0.0225 | -13.9831
-0.5 | 0.0475 | 0.00388 | -0.0232 | 12.2423
0 | 0.1026 | 0.00321 | -0.0235 | 31.9626
0.5 | 0.1499 | 0.00358 | -0.0224 | 41.8715
1 | 0.2038 | 0.00419 | -0.0223 | 48.6396
1.5 | 0.2576 | 0.00472 | -0.0221 | 54.5763
2 | 0.3122 | 0.0052 | -0.0219 | 60.0385
2.5 | 0.3675 | 0.00556 | -0.0218 | 66.0971
3 | 0.4251 | 0.00578 | -0.0221 | 73.5467
3.5 | 0.4829 | 0.00596 | -0.0224 | 81.0235
4 | 0.5404 | 0.00616 | -0.0226 | 87.7273
4.5 | 0.5977 | 0.00638 | -0.0228 | 93.6834
5 | 0.6544 | 0.00664 | -0.0227 | 98.5542
5.5 | 0.711 | 0.00687 | -0.0226 | 103.4934
6 | 0.7666 | 0.00714 | -0.0223 | 107.3669
6.5 | 0.8216 | 0.00745 | -0.0218 | 110.2819
7 | 0.8766 | 0.00774 | -0.0212 | 113.2558
7.5 | 0.9301 | 0.00809 | -0.0203 | 114.9691
8 | 0.982 | 0.00849 | -0.019 | 115.6655
8.5 | 1.0338 | 0.00888 | -0.0176 | 116.4189
9 | 1.0846 | 0.00927 | -0.016 | 117.0011
9.5 | 1.1322 | 0.00972 | -0.0137 | 116.4815
10 | 1.1693 | 0.01025 | -0.0093 | 114.078
10.5 | 1.208 | 0.01086 | -0.0053 | 111.2339
11 | 1.2489 | 0.01149 | -0.0018 | 108.6945
11.5 | 1.2897 | 0.01216 | 0.0016 | 106.0609
12 | 1.3295 | 0.01295 | 0.0052 | 102.6641
12.5 | 1.3678 | 0.01383 | 0.0088 | 98.9009
13 | 1.4037 | 0.01491 | 0.0127 | 94.1449
14 | 1.4662 | 0.01773 | 0.0213 | 82.696
14.5 | 1.4977 | 0.01915 | 0.0253 | 78.2089
15 | 1.5259 | 0.02079 | 0.0295 | 73.3959
15.5 | 1.5417 | 0.0228 | 0.0351 | 67.6184
16.5 | 1.5789 | 0.02853 | 0.0421 | 55.3417
17 | 1.5853 | 0.0323 | 0.0458 | 49.0805
17.5 | 1.5759 | 0.0376 | 0.0491 | 41.9122
18 | 1.5603 | 0.04403 | 0.0511 | 35.4372
18.5 | 1.5365 | 0.0521 | 0.051 | 29.4914
19 | 1.524 | 0.06 | 0.0493 | 25.4
19.5 | 1.4679 | 0.07455 | 0.0423 | 19.6901
20 | 1.4305 | 0.08852 | 0.0338 | 16.1602

## 127. Re 14M Mach 0.50 (1)
BIGFOIL.COM POLAR EXPORT
NACA66A113
NACA66A113 |  |  |  | Cl Max: | 1.128 | at alpha= | 20 | deg
JavaFoil+Calcfoil stall+Eppler ext transition |  |  |  | L/D Max: | 91.832 | at alpha= | 5 | deg
Re: | 14000000 |  |  | Cd Min: | 0.00497 | at alpha= | 2 | deg
Mach: | 0.5 |  |  | Cl=0 at alpha= | -0.81429 | deg
|  |  |  | @ Cl=0.1, Cd= | 0.0051177
|  |  |  | @ Cl=0.4, Cd= | 0.0051391
|  |  |  | @ Cl=0.6, Cd= | 0.0072939
alpha (deg) | Cl | Cd | Cm | Cl/Cd
-20 | -1.049 | 0.16164 | 0.011 | -6.487
-19.5 | -1.02 | 0.16053 | 0.01 | -6.355
-19 | -0.993 | 0.15692 | 0.01 | -6.325
-18.5 | -0.973 | 0.13464 | 0.01 | -7.227
-18 | -0.947 | 0.12787 | 0.009 | -7.403
-17.5 | -0.916 | 0.12611 | 0.008 | -7.265
-17 | -0.888 | 0.12013 | 0.008 | -7.391
-16.5 | -0.863 | 0.11113 | 0.007 | -7.765
-16 | -0.84 | 0.10532 | 0.007 | -7.975
-15.5 | -0.807 | 0.10665 | 0.006 | -7.565
-15 | -0.786 | 0.09359 | 0.006 | -8.403
-14.5 | -0.787 | 0.06735 | 0.006 | -11.69
-14 | -0.845 | 0.02358 | 0.006 | -35.818
-13.5 | -0.697 | 0.09062 | 0.003 | -7.687
-13 | -0.68 | 0.07564 | 0.003 | -8.986
-12.5 | -0.746 | 0.0229 | 0.004 | -32.576
-12 | -0.734 | 0.01642 | 0.003 | -44.734
-11.5 | -0.708 | 0.01448 | 0.002 | -48.847
-11 | -0.677 | 0.01337 | 0.001 | -50.687
-10.5 | -0.531 | 0.06781 | 0 | -7.836
-10 | -0.507 | 0.0605 | -0.001 | -8.374
-9.5 | -0.576 | 0.01281 | -0.002 | -44.976
-9 | -0.549 | 0.01119 | -0.004 | -49.097
-8.5 | -0.517 | 0.01042 | -0.005 | -49.645
-8 | -0.394 | 0.05183 | -0.003 | -7.607
-7.5 | -0.367 | 0.04691 | -0.003 | -7.833
-7 | -0.468 | 0.0426 | -0.004 | -10.982
-6.5 | -0.645 | 0.00889 | -0.009 | -72.615
-6 | -0.634 | 0.00829 | -0.01 | -76.519
-5.5 | -0.598 | 0.00669 | -0.011 | -89.41
-5 | -0.549 | 0.00672 | -0.012 | -81.723
-4.5 | -0.493 | 0.00682 | -0.014 | -72.273
-4 | -0.432 | 0.00659 | -0.015 | -65.505
-3.5 | -0.367 | 0.00635 | -0.016 | -57.847
-3 | -0.301 | 0.00602 | -0.017 | -49.91
-2.5 | -0.233 | 0.00588 | -0.018 | -39.549
-2 | -0.164 | 0.00564 | -0.019 | -29.089
-1.5 | -0.095 | 0.00553 | -0.02 | -17.195
-1 | -0.026 | 0.00525 | -0.021 | -4.908
-0.5 | 0.044 | 0.00528 | -0.023 | 8.278
0 | 0.113 | 0.00508 | -0.024 | 22.315
0.5 | 0.183 | 0.0051 | -0.025 | 35.84
1 | 0.252 | 0.00518 | -0.026 | 48.681
1.5 | 0.321 | 0.00498 | -0.027 | 64.41
2 | 0.389 | 0.00497 | -0.028 | 78.315
2.5 | 0.456 | 0.006 | -0.029 | 76.111
3 | 0.523 | 0.00692 | -0.03 | 75.6
3.5 | 0.588 | 0.00723 | -0.031 | 81.29
4 | 0.65 | 0.00756 | -0.032 | 85.959
4.5 | 0.708 | 0.0079 | -0.034 | 89.661
5 | 0.761 | 0.00829 | -0.035 | 91.832
5.5 | 0.806 | 0.00881 | -0.036 | 91.418
6 | 0.838 | 0.00935 | -0.037 | 89.627
6.5 | 0.847 | 0.00997 | -0.038 | 84.931
7 | 0.799 | 0.01067 | -0.039 | 74.843
7.5 | 0.556 | 0.01145 | -0.04 | 48.609
8 | 0.482 | 0.0508 | -0.02 | 9.486
8.5 | 0.509 | 0.05473 | -0.021 | 9.296
9 | 0.654 | 0.01275 | -0.043 | 51.29
9.5 | 0.685 | 0.01375 | -0.044 | 49.82
10 | 0.713 | 0.01526 | -0.044 | 46.728
10.5 | 0.621 | 0.06479 | -0.027 | 9.589
11 | 0.643 | 0.07525 | -0.023 | 8.546
11.5 | 0.81 | 0.01628 | -0.047 | 49.761
12 | 0.839 | 0.01789 | -0.048 | 46.889
12.5 | 0.864 | 0.02055 | -0.049 | 42.023
13 | 0.777 | 0.07044 | -0.037 | 11.025
13.5 | 0.785 | 0.08931 | -0.031 | 8.786
14 | 0.949 | 0.02468 | -0.051 | 38.456
14.5 | 0.853 | 0.08426 | -0.037 | 10.118
15 | 0.87 | 0.0965 | -0.035 | 9.012
15.5 | 0.9 | 0.09952 | -0.037 | 9.044
16 | 0.916 | 0.11649 | -0.034 | 7.865
16.5 | 0.942 | 0.11881 | -0.034 | 7.925
17 | 0.97 | 0.12352 | -0.036 | 7.854
17.5 | 1 | 0.1271 | -0.038 | 7.871
18 | 1.027 | 0.13363 | -0.038 | 7.683
18.5 | 1.046 | 0.15057 | -0.037 | 6.95
19 | 1.074 | 0.1545 | -0.038 | 6.953
19.5 | 1.101 | 0.15975 | -0.039 | 6.894
20 | 1.128 | 0.17469 | -0.04 | 6.457

## 128. Re 14M Mach 0.50 (2)
BIGFOIL.COM POLAR EXPORT
NACA66A113
NACA66A113 |  |  |  | Cl Max: | 0.9962 | at alpha= | 8.5 | deg
XFOIL ncrit=9 |  |  |  | L/D Max: | 103.459 | at alpha= | 6 | deg
Re: | 14000000 |  |  | Cd Min: | 0.1217 | at alpha= | 13.5 | deg
Mach: | 0.5 |  |  | Cl=0 at alpha= | -0.9575 | deg
|  |  |  | @ Cl=0.1, Cd= | 0.0031012
|  |  |  | @ Cl=0.4, Cd= | 0.0058511
|  |  |  | @ Cl=0.6, Cd= | 0.0066353
alpha (deg) | Cl | Cd | Cm | Cl/Cd
-13 | -0.5668 | 0.11295 | -0.0459 | -5.0181
-12.5 | -0.5673 | 0.10262 | -0.0522 | -5.5282
-12 | -0.5783 | 0.09072 | -0.0597 | -6.3746
-11.5 | -0.5974 | 0.07752 | -0.0685 | -7.7064
-11 | -0.6179 | 0.06161 | -0.0813 | -10.0292
-10.5 | -0.6443 | 0.05124 | -0.0876 | -12.5742
-10 | -0.684 | 0.04241 | -0.089 | -16.1283
-9.5 | -0.7225 | 0.0354 | -0.0857 | -20.4096
-9 | -0.7604 | 0.02938 | -0.0784 | -25.8816
-8.5 | -0.79 | 0.0245 | -0.0679 | -32.2449
-8 | -0.8095 | 0.01938 | -0.0564 | -41.7699
-7.5 | -0.808 | 0.01244 | -0.0476 | -64.9518
-7 | -0.7803 | 0.0091 | -0.0397 | -85.7473
-6.5 | -0.7297 | 0.00792 | -0.0342 | -92.1338
-6 | -0.6669 | 0.00733 | -0.0312 | -90.9823
-5.5 | -0.6013 | 0.0069 | -0.0291 | -87.1449
-5 | -0.5348 | 0.00656 | -0.0277 | -81.5244
-4.5 | -0.4684 | 0.00626 | -0.0266 | -74.8243
-4 | -0.4017 | 0.006 | -0.0261 | -66.95
-3.5 | -0.3343 | 0.00577 | -0.0259 | -57.9376
-3 | -0.2673 | 0.00554 | -0.0259 | -48.2491
-2.5 | -0.2 | 0.00535 | -0.0262 | -37.3832
-2 | -0.1331 | 0.0052 | -0.0266 | -25.5962
-1.5 | -0.0672 | 0.00494 | -0.0269 | -13.6032
-1 | -0.0051 | 0.00445 | -0.0268 | -1.1461
0 | 0.1149 | 0.00291 | -0.0264 | 39.4845
0.5 | 0.1747 | 0.00321 | -0.026 | 54.4237
1 | 0.2279 | 0.00421 | -0.0244 | 54.133
1.5 | 0.2836 | 0.0049 | -0.0231 | 57.8776
2 | 0.3406 | 0.0055 | -0.0218 | 61.9273
2.5 | 0.4015 | 0.00586 | -0.021 | 68.5154
3 | 0.4658 | 0.00609 | -0.0207 | 76.486
3.5 | 0.5295 | 0.00635 | -0.0201 | 83.3858
4 | 0.5927 | 0.0066 | -0.0192 | 89.803
4.5 | 0.6548 | 0.0069 | -0.0178 | 94.8986
5 | 0.7165 | 0.00721 | -0.016 | 99.3759
5.5 | 0.7755 | 0.0076 | -0.0133 | 102.0395
6 | 0.8256 | 0.00798 | -0.0086 | 103.4586
6.5 | 0.8747 | 0.00849 | -0.0034 | 103.0271
7 | 0.924 | 0.00915 | 0.0019 | 100.9836
7.5 | 0.965 | 0.01026 | 0.0087 | 94.0546
8 | 0.9888 | 0.01239 | 0.0176 | 79.8063
8.5 | 0.9962 | 0.01803 | 0.0266 | 55.2524
9 | 0.9842 | 0.02428 | 0.036 | 40.5354
9.5 | 0.9574 | 0.03022 | 0.045 | 31.681
10 | 0.9174 | 0.0372 | 0.0519 | 24.6613
10.5 | 0.8792 | 0.04492 | 0.0552 | 19.5726
11 | 0.8397 | 0.05422 | 0.0546 | 15.4869
11.5 | 0.8064 | 0.06528 | 0.0493 | 12.3529
12 | 0.7816 | 0.07877 | 0.0395 | 9.9226
12.5 | 0.7671 | 0.09481 | 0.028 | 8.0909
13 | 0.7547 | 0.10819 | 0.0193 | 6.9757
13.5 | 0.7419 | 0.1217 | 0.0108 | 6.0961

## 129. Re 16M Mach 0.00 (1)
BIGFOIL.COM POLAR EXPORT
NACA66A113
NACA66A113 |  |  |  | Cl Max: | 1.073 | at alpha= | 11 | deg
JavaFoil+Calcfoil stall+Eppler ext transition |  |  |  | L/D Max: | 131.872 | at alpha= | 7 | deg
Re: | 16000000 |  |  | Cd Min: | 0.0053 | at alpha= | 0 | deg
Mach: | 0 |  |  | Cl=0 at alpha= | -0.81667 | deg
|  |  |  | @ Cl=0.1, Cd= | 0.0053007
|  |  |  | @ Cl=0.4, Cd= | 0.0057776
|  |  |  | @ Cl=0.6, Cd= | 0.0063929
alpha (deg) | Cl | Cd | Cm | Cl/Cd
-17 | -0.651 | 0.12176 | 0.006 | -5.348
-16.5 | -0.672 | 0.11531 | 0.005 | -5.831
-16 | -0.692 | 0.11031 | 0.005 | -6.274
-15.5 | -0.711 | 0.10456 | 0.005 | -6.803
-15 | -0.729 | 0.09871 | 0.004 | -7.39
-14.5 | -0.75 | 0.08812 | 0.004 | -8.515
-14 | -0.764 | 0.08324 | 0.004 | -9.184
-13.5 | -0.898 | 0.0199 | 0.005 | -45.115
-13 | -0.933 | 0.01399 | 0.004 | -66.668
-12.5 | -0.946 | 0.01249 | 0.003 | -75.716
-12 | -0.951 | 0.0116 | 0.002 | -81.99
-11.5 | -0.95 | 0.011 | 0.001 | -86.36
-11 | -0.944 | 0.0104 | 0.001 | -90.735
-10.5 | -0.932 | 0.00995 | 0 | -93.626
-10 | -0.915 | 0.00947 | -0.001 | -96.619
-9.5 | -0.889 | 0.00784 | -0.002 | -113.391
-9 | -0.859 | 0.00802 | -0.003 | -107.104
-8.5 | -0.824 | 0.00815 | -0.004 | -101.142
-8 | -0.785 | 0.00818 | -0.005 | -95.969
-7.5 | -0.743 | 0.00792 | -0.006 | -93.799
-7 | -0.697 | 0.0075 | -0.007 | -92.941
-6.5 | -0.649 | 0.00729 | -0.008 | -89.063
-6 | -0.598 | 0.00698 | -0.009 | -85.658
-5.5 | -0.546 | 0.00671 | -0.01 | -81.315
-5 | -0.491 | 0.00648 | -0.011 | -75.799
-4.5 | -0.435 | 0.00631 | -0.012 | -68.973
-4 | -0.378 | 0.0061 | -0.013 | -62.014
-3.5 | -0.32 | 0.00589 | -0.014 | -54.346
-3 | -0.261 | 0.00579 | -0.015 | -45.164
-2.5 | -0.202 | 0.00563 | -0.016 | -35.903
-2 | -0.142 | 0.00596 | -0.017 | -23.902
-1.5 | -0.082 | 0.00539 | -0.018 | -15.288
-1 | -0.022 | 0.00531 | -0.019 | -4.206
-0.5 | 0.038 | 0.00531 | -0.02 | 7.134
0 | 0.098 | 0.0053 | -0.021 | 18.515
0.5 | 0.158 | 0.00532 | -0.021 | 29.766
1 | 0.219 | 0.00543 | -0.022 | 40.277
1.5 | 0.278 | 0.00548 | -0.023 | 50.793
2 | 0.338 | 0.00561 | -0.024 | 60.265
2.5 | 0.397 | 0.00577 | -0.025 | 68.772
3 | 0.456 | 0.00592 | -0.026 | 76.962
3.5 | 0.514 | 0.0061 | -0.027 | 84.175
4 | 0.571 | 0.00631 | -0.028 | 90.523
4.5 | 0.627 | 0.00647 | -0.029 | 96.823
5 | 0.681 | 0.00673 | -0.03 | 101.194
5.5 | 0.734 | 0.00648 | -0.031 | 113.383
6 | 0.785 | 0.00671 | -0.032 | 117.001
6.5 | 0.834 | 0.00692 | -0.033 | 120.504
7 | 0.88 | 0.00667 | -0.034 | 131.872
7.5 | 0.923 | 0.00845 | -0.035 | 109.168
8 | 0.959 | 0.00881 | -0.036 | 108.848
8.5 | 0.991 | 0.00916 | -0.037 | 108.269
9 | 1.018 | 0.00954 | -0.037 | 106.707
9.5 | 1.04 | 0.01 | -0.038 | 104.04
10 | 1.056 | 0.01045 | -0.039 | 101.1
10.5 | 1.067 | 0.01093 | -0.04 | 97.675
11 | 1.073 | 0.01144 | -0.041 | 93.774
11.5 | 1.073 | 0.01213 | -0.042 | 88.433
12 | 1.067 | 0.01303 | -0.042 | 81.831
12.5 | 1.054 | 0.01414 | -0.043 | 74.59
13 | 1.034 | 0.01591 | -0.043 | 64.984
13.5 | 1.006 | 0.01877 | -0.044 | 53.597
14 | 0.854 | 0.07547 | -0.032 | 11.315
14.5 | 0.827 | 0.08579 | -0.03 | 9.636
15 | 0.802 | 0.09438 | -0.029 | 8.493
15.5 | 0.781 | 0.098 | -0.03 | 7.968
16 | 0.755 | 0.10574 | -0.029 | 7.143

## 130. Re 16M Mach 0.00 (2)
BIGFOIL.COM POLAR EXPORT
NACA66A113
NACA66A113 |  |  |  | Cl Max: | 1.752 | at alpha= | 20 | deg
XFOIL ncrit=9 |  |  |  | L/D Max: | 123.946 | at alpha= | 10 | deg
Re: | 16000000 |  |  | Cd Min: | 0.03192 | at alpha= | 20 | deg
Mach: | 0 |  |  | Cl=0 at alpha= | -0.91261 | deg
|  |  |  | @ Cl=0.1, Cd= | 0.003665
|  |  |  | @ Cl=0.4, Cd= | 0.0055429
|  |  |  | @ Cl=0.6, Cd= | 0.0062102
alpha (deg) | Cl | Cd | Cm | Cl/Cd
-20 | -1.6759 | 0.0271 | -0.0578 | -61.8413
-18.5 | -1.6122 | 0.02121 | -0.0527 | -76.0113
-18 | -1.5926 | 0.01993 | -0.0493 | -79.9097
-17.5 | -1.57 | 0.01857 | -0.0464 | -84.545
-17 | -1.5433 | 0.01744 | -0.0436 | -88.492
-16.5 | -1.5141 | 0.01644 | -0.041 | -92.0985
-16 | -1.4873 | 0.01536 | -0.0379 | -96.8294
-15.5 | -1.457 | 0.0145 | -0.035 | -100.4828
-15 | -1.4272 | 0.01363 | -0.0318 | -104.7102
-14.5 | -1.3981 | 0.01281 | -0.0282 | -109.1413
-14 | -1.3687 | 0.01214 | -0.0242 | -112.743
-13.5 | -1.3332 | 0.01165 | -0.0212 | -114.4378
-13 | -1.2901 | 0.01113 | -0.0197 | -115.9119
-12.5 | -1.2446 | 0.0107 | -0.0186 | -116.3178
-12 | -1.1977 | 0.01027 | -0.0177 | -116.6212
-11 | -1.1012 | 0.00942 | -0.0163 | -116.9002
-10.5 | -1.0524 | 0.00896 | -0.0157 | -117.4554
-10 | -1.0025 | 0.00851 | -0.0152 | -117.8026
-9.5 | -0.9513 | 0.00816 | -0.015 | -116.5809
-7.5 | -0.7384 | 0.00701 | -0.0152 | -105.3352
-7 | -0.6844 | 0.0067 | -0.0154 | -102.1493
-6.5 | -0.6295 | 0.00646 | -0.0157 | -97.4458
-6 | -0.574 | 0.00626 | -0.0161 | -91.6933
-5.5 | -0.5184 | 0.00606 | -0.0166 | -85.5446
-5 | -0.4625 | 0.00582 | -0.017 | -79.4674
-4.5 | -0.4061 | 0.00564 | -0.0176 | -72.0035
-4 | -0.3495 | 0.00548 | -0.0182 | -63.7774
-3.5 | -0.2929 | 0.00532 | -0.0188 | -55.0564
-3 | -0.2358 | 0.00518 | -0.0195 | -45.5212
-2.5 | -0.1787 | 0.00505 | -0.0202 | -35.3861
-2 | -0.1215 | 0.00489 | -0.0209 | -24.8466
-1.5 | -0.0654 | 0.00464 | -0.0214 | -14.0948
-1 | -0.0097 | 0.00432 | -0.0219 | -2.2454
-0.5 | 0.0458 | 0.00396 | -0.0224 | 11.5657
0 | 0.0992 | 0.00366 | -0.0226 | 27.1038
1 | 0.1961 | 0.00427 | -0.0215 | 45.9251
1.5 | 0.2497 | 0.0047 | -0.0216 | 53.1277
2 | 0.3035 | 0.00507 | -0.0217 | 59.8619
2.5 | 0.3581 | 0.0054 | -0.0219 | 66.3148
3 | 0.4138 | 0.00559 | -0.0223 | 74.025
3.5 | 0.4699 | 0.00577 | -0.0228 | 81.4385
4 | 0.5254 | 0.00594 | -0.0232 | 88.4512
4.5 | 0.5809 | 0.00613 | -0.0236 | 94.7635
5 | 0.6357 | 0.00636 | -0.0238 | 99.9528
5.5 | 0.6906 | 0.00656 | -0.0241 | 105.2744
6 | 0.7446 | 0.0068 | -0.0243 | 109.5
6.5 | 0.7978 | 0.00707 | -0.0243 | 112.843
7 | 0.8511 | 0.00732 | -0.0243 | 116.2705
7.5 | 0.9038 | 0.00759 | -0.0242 | 119.0777
8 | 0.9549 | 0.00792 | -0.0239 | 120.5682
9.5 | 1.105 | 0.00892 | -0.0223 | 123.8789
10 | 1.1527 | 0.0093 | -0.0214 | 123.9462
10.5 | 1.199 | 0.00972 | -0.0202 | 123.3539
11 | 1.2421 | 0.01024 | -0.0185 | 121.2988
11.5 | 1.2792 | 0.01065 | -0.0155 | 120.1127
12 | 1.3148 | 0.01111 | -0.0124 | 118.3438
12.5 | 1.3513 | 0.01164 | -0.0096 | 116.0911
13 | 1.388 | 0.0122 | -0.007 | 113.7705
13.5 | 1.4237 | 0.01284 | -0.0045 | 110.8801
14 | 1.4564 | 0.01365 | -0.0016 | 106.696
14.5 | 1.4889 | 0.01449 | 0.0012 | 102.7536
15 | 1.5206 | 0.01536 | 0.0039 | 98.9974
15.5 | 1.5479 | 0.01649 | 0.0072 | 93.869
16 | 1.5781 | 0.01734 | 0.0099 | 91.0092
16.5 | 1.608 | 0.01844 | 0.0122 | 87.2017
17 | 1.6358 | 0.01971 | 0.0147 | 82.9934
17.5 | 1.6621 | 0.0211 | 0.0171 | 78.7725
18 | 1.686 | 0.02269 | 0.0195 | 74.3059
18.5 | 1.7088 | 0.02438 | 0.0219 | 70.0902
19 | 1.729 | 0.02635 | 0.0241 | 65.6167
19.5 | 1.7468 | 0.02858 | 0.0263 | 61.1197
20 | 1.752 | 0.03192 | 0.0289 | 54.8872

## 131. Re 16M Mach 0.10 (1)
BIGFOIL.COM POLAR EXPORT
NACA66A113
NACA66A113 |  |  |  | Cl Max: | 1.062 | at alpha= | 11 | deg
JavaFoil+Calcfoil stall+Eppler ext transition |  |  |  | L/D Max: | 120.09 | at alpha= | 6.5 | deg
Re: | 16000000 |  |  | Cd Min: | 0.00528 | at alpha= | -0.5 | deg
Mach: | 0.1 |  |  | Cl=0 at alpha= | -0.81667 | deg
|  |  |  | @ Cl=0.1, Cd= | 0.005321
|  |  |  | @ Cl=0.4, Cd= | 0.0058127
|  |  |  | @ Cl=0.6, Cd= | 0.0064214
alpha (deg) | Cl | Cd | Cm | Cl/Cd
-16.5 | -0.627 | 0.11977 | 0.005 | -5.237
-16 | -0.651 | 0.11222 | 0.005 | -5.802
-15.5 | -0.673 | 0.10715 | 0.004 | -6.285
-15 | -0.695 | 0.10121 | 0.004 | -6.868
-14.5 | -0.717 | 0.09258 | 0.004 | -7.743
-14 | -0.737 | 0.08513 | 0.004 | -8.658
-13.5 | -0.788 | 0.05544 | 0.004 | -14.217
-13 | -0.908 | 0.0146 | 0.004 | -62.168
-12.5 | -0.923 | 0.01324 | 0.003 | -69.716
-12 | -0.935 | 0.01187 | 0.002 | -78.748
-11.5 | -0.938 | 0.01121 | 0.001 | -83.663
-11 | -0.935 | 0.01055 | 0.001 | -88.651
-10.5 | -0.926 | 0.01008 | 0 | -91.785
-10 | -0.911 | 0.00956 | -0.001 | -95.269
-9.5 | -0.887 | 0.00916 | -0.002 | -96.832
-9 | -0.858 | 0.00812 | -0.003 | -105.682
-8.5 | -0.824 | 0.00776 | -0.004 | -106.246
-8 | -0.786 | 0.00781 | -0.005 | -100.735
-7.5 | -0.744 | 0.00794 | -0.006 | -93.762
-7 | -0.699 | 0.00763 | -0.007 | -91.619
-6.5 | -0.651 | 0.00727 | -0.008 | -89.548
-6 | -0.601 | 0.00698 | -0.009 | -86.012
-5.5 | -0.548 | 0.00671 | -0.01 | -81.61
-5 | -0.493 | 0.00655 | -0.011 | -75.367
-4.5 | -0.437 | 0.00632 | -0.012 | -69.241
-4 | -0.38 | 0.00609 | -0.013 | -62.469
-3.5 | -0.322 | 0.00596 | -0.014 | -54.051
-3 | -0.263 | 0.00577 | -0.015 | -45.522
-2.5 | -0.203 | 0.00569 | -0.016 | -35.707
-2 | -0.143 | 0.00596 | -0.017 | -24.02
-1.5 | -0.083 | 0.00537 | -0.018 | -15.422
-1 | -0.022 | 0.00532 | -0.019 | -4.223
-0.5 | 0.038 | 0.00528 | -0.02 | 7.214
0 | 0.099 | 0.00532 | -0.021 | 18.562
0.5 | 0.159 | 0.00538 | -0.022 | 29.574
1 | 0.22 | 0.00541 | -0.023 | 40.649
1.5 | 0.28 | 0.00554 | -0.024 | 50.478
2 | 0.34 | 0.00533 | -0.025 | 63.687
2.5 | 0.399 | 0.00581 | -0.025 | 68.644
3 | 0.458 | 0.00597 | -0.026 | 76.715
3.5 | 0.516 | 0.00616 | -0.027 | 83.851
4 | 0.574 | 0.00631 | -0.028 | 90.945
4.5 | 0.63 | 0.00655 | -0.029 | 96.212
5 | 0.684 | 0.00674 | -0.03 | 101.561
5.5 | 0.737 | 0.00651 | -0.031 | 113.242
6 | 0.788 | 0.0067 | -0.032 | 117.646
6.5 | 0.837 | 0.00697 | -0.033 | 120.09
7 | 0.882 | 0.00817 | -0.034 | 107.928
7.5 | 0.925 | 0.00851 | -0.035 | 108.66
8 | 0.961 | 0.00886 | -0.036 | 108.39
8.5 | 0.992 | 0.00925 | -0.037 | 107.218
9 | 1.017 | 0.00967 | -0.038 | 105.19
9.5 | 1.037 | 0.01011 | -0.038 | 102.594
10 | 1.051 | 0.01054 | -0.039 | 99.767
10.5 | 1.059 | 0.01107 | -0.04 | 95.647
11 | 1.062 | 0.01159 | -0.041 | 91.594
11.5 | 1.058 | 0.01237 | -0.042 | 85.505
12 | 1.048 | 0.01331 | -0.042 | 78.733
12.5 | 1.031 | 0.01459 | -0.043 | 70.649
13 | 1.001 | 0.01739 | -0.043 | 57.545
13.5 | 0.842 | 0.07297 | -0.031 | 11.545
14 | 0.811 | 0.08514 | -0.028 | 9.525
14.5 | 0.786 | 0.09187 | -0.028 | 8.56
15 | 0.761 | 0.09845 | -0.027 | 7.725
15.5 | 0.736 | 0.10284 | -0.028 | 7.155
16 | 0.708 | 0.10955 | -0.028 | 6.459

## 132. Re 16M Mach 0.10 (2)
BIGFOIL.COM POLAR EXPORT
NACA66A113
NACA66A113 |  |  |  | Cl Max: | 1.74 | at alpha= | 19.5 | deg
XFOIL ncrit=9 |  |  |  | L/D Max: | 123.422 | at alpha= | 9.5 | deg
Re: | 16000000 |  |  | Cd Min: | 0.03554 | at alpha= | 20 | deg
Mach: | 0.1 |  |  | Cl=0 at alpha= | -0.91382 | deg
|  |  |  | @ Cl=0.1, Cd= | 0.0036206
|  |  |  | @ Cl=0.4, Cd= | 0.0055464
|  |  |  | @ Cl=0.6, Cd= | 0.0062104
alpha (deg) | Cl | Cd | Cm | Cl/Cd
-20 | -1.6672 | 0.02983 | -0.0636 | -55.89
-19.5 | -1.6542 | 0.02715 | -0.0615 | -60.9282
-19 | -1.6392 | 0.02478 | -0.0591 | -66.1501
-18.5 | -1.6205 | 0.0228 | -0.0565 | -71.0746
-18 | -1.5934 | 0.02122 | -0.0547 | -75.0895
-17.5 | -1.5725 | 0.01963 | -0.0515 | -80.107
-17 | -1.5465 | 0.01834 | -0.0486 | -84.3239
-16.5 | -1.5177 | 0.01723 | -0.0458 | -88.0847
-15.5 | -1.4589 | 0.01519 | -0.0396 | -96.0434
-15 | -1.4293 | 0.0142 | -0.0362 | -100.6549
-14.5 | -1.3998 | 0.0133 | -0.0325 | -105.2481
-14 | -1.3708 | 0.01246 | -0.0284 | -110.0161
-13.5 | -1.3395 | 0.01189 | -0.0243 | -112.6577
-13 | -1.2981 | 0.01135 | -0.0221 | -114.37
-12.5 | -1.2527 | 0.01088 | -0.0207 | -115.1379
-12 | -1.2056 | 0.01043 | -0.0196 | -115.5896
-11 | -1.1081 | 0.00957 | -0.0178 | -115.7889
-10.5 | -1.059 | 0.00909 | -0.017 | -116.5017
-10 | -1.0089 | 0.00862 | -0.0163 | -117.0418
-9.5 | -0.9575 | 0.00824 | -0.0159 | -116.2015
-9 | -0.9047 | 0.00791 | -0.0157 | -114.3742
-7.5 | -0.7428 | 0.00705 | -0.0158 | -105.3617
-7 | -0.6885 | 0.00674 | -0.0158 | -102.1513
-6.5 | -0.6332 | 0.00649 | -0.0161 | -97.5655
-6 | -0.5774 | 0.00628 | -0.0165 | -91.9427
-5.5 | -0.5213 | 0.00608 | -0.0169 | -85.7401
-5 | -0.4651 | 0.00584 | -0.0173 | -79.6404
-4.5 | -0.4083 | 0.00565 | -0.0178 | -72.2655
-4 | -0.3513 | 0.00549 | -0.0184 | -63.9891
-3.5 | -0.2944 | 0.00533 | -0.019 | -55.2345
-3 | -0.2369 | 0.00518 | -0.0197 | -45.7336
-2.5 | -0.1796 | 0.00505 | -0.0203 | -35.5644
-2 | -0.1219 | 0.00489 | -0.021 | -24.9284
-1.5 | -0.0655 | 0.00465 | -0.0216 | -14.086
-1 | -0.0096 | 0.00432 | -0.022 | -2.2222
-0.5 | 0.0461 | 0.00396 | -0.0225 | 11.6414
0 | 0.0999 | 0.00362 | -0.0227 | 27.5967
0.5 | 0.1431 | 0.00388 | -0.0214 | 36.8814
1 | 0.1971 | 0.00427 | -0.0216 | 46.1593
1.5 | 0.2509 | 0.00471 | -0.0217 | 53.2696
2 | 0.305 | 0.00508 | -0.0218 | 60.0394
2.5 | 0.3598 | 0.00541 | -0.0219 | 66.5065
3 | 0.4158 | 0.0056 | -0.0224 | 74.25
3.5 | 0.4722 | 0.00578 | -0.0228 | 81.6955
4 | 0.5281 | 0.00595 | -0.0232 | 88.7563
4.5 | 0.5838 | 0.00614 | -0.0235 | 95.0814
5 | 0.639 | 0.00638 | -0.0238 | 100.1567
5.5 | 0.6942 | 0.00659 | -0.024 | 105.3414
6 | 0.7485 | 0.00683 | -0.0241 | 109.59
6.5 | 0.802 | 0.0071 | -0.024 | 112.9577
7 | 0.8557 | 0.00736 | -0.024 | 116.2636
7.5 | 0.9086 | 0.00764 | -0.0238 | 118.9267
8 | 0.9599 | 0.00798 | -0.0233 | 120.2882
8.5 | 1.0106 | 0.00833 | -0.0227 | 121.3205
9 | 1.0613 | 0.00865 | -0.0221 | 122.6936
9.5 | 1.1108 | 0.009 | -0.0213 | 123.4222
10 | 1.1582 | 0.00942 | -0.0202 | 122.9512
10.5 | 1.2043 | 0.00986 | -0.0188 | 122.14
11.5 | 1.2812 | 0.01079 | -0.0129 | 118.7396
12 | 1.3182 | 0.01129 | -0.0098 | 116.7582
12.5 | 1.3554 | 0.01186 | -0.007 | 114.2833
13 | 1.3923 | 0.01247 | -0.0043 | 111.652
13.5 | 1.4285 | 0.01315 | -0.0016 | 108.6312
14 | 1.4594 | 0.01413 | 0.0017 | 103.2838
14.5 | 1.4921 | 0.01503 | 0.0047 | 99.2748
15 | 1.5235 | 0.016 | 0.0076 | 95.2188
15.5 | 1.5527 | 0.01709 | 0.0108 | 90.8543
16 | 1.5827 | 0.018 | 0.0138 | 87.9278
16.5 | 1.6133 | 0.01924 | 0.0161 | 83.8514
17 | 1.6404 | 0.02065 | 0.0188 | 79.4383
17.5 | 1.6657 | 0.02222 | 0.0214 | 74.964
18 | 1.6882 | 0.02401 | 0.0241 | 70.3124
18.5 | 1.7084 | 0.02605 | 0.0267 | 65.5816
19 | 1.7273 | 0.02828 | 0.0291 | 61.0785
19.5 | 1.74 | 0.03113 | 0.0316 | 55.8946
20 | 1.7354 | 0.03554 | 0.0343 | 48.8295

## 133. Re 16M Mach 0.25 (1)
BIGFOIL.COM POLAR EXPORT
NACA66A113
NACA66A113 |  |  |  | Cl Max: | 1.005 | at alpha= | 9.5 | deg
JavaFoil+Calcfoil stall+Eppler ext transition |  |  |  | L/D Max: | 116.408 | at alpha= | 6 | deg
Re: | 16000000 |  |  | Cd Min: | 0.0053 | at alpha= | 1.5 | deg
Mach: | 0.25 |  |  | Cl=0 at alpha= | -0.81452 | deg
|  |  |  | @ Cl=0.1, Cd= | 0.0053698
|  |  |  | @ Cl=0.4, Cd= | 0.0057998
|  |  |  | @ Cl=0.6, Cd= | 0.10373
alpha (deg) | Cl | Cd | Cm | Cl/Cd
-15 | -0.39 | 0.10958 | 0.004 | -3.559
-14.5 | -0.448 | 0.1025 | 0.003 | -4.371
-14 | -0.502 | 0.09673 | 0.003 | -5.186
-13.5 | -0.55 | 0.09182 | 0.003 | -5.988
-13 | -0.593 | 0.0862 | 0.002 | -6.884
-12.5 | -0.634 | 0.07643 | 0.002 | -8.297
-12 | -0.667 | 0.07104 | 0.001 | -9.386
-11.5 | -0.82 | 0.01423 | 0.001 | -57.619
-11 | -0.854 | 0.01183 | 0.001 | -72.173
-10.5 | -0.869 | 0.01084 | 0 | -80.231
-10 | -0.873 | 0.0103 | -0.001 | -84.772
-9.5 | -0.863 | 0.00969 | -0.002 | -89.036
-9 | -0.844 | 0.00923 | -0.003 | -91.473
-8.5 | -0.819 | 0.00758 | -0.004 | -108.043
-8 | -0.787 | 0.00769 | -0.005 | -102.414
-7.5 | -0.751 | 0.00785 | -0.006 | -95.652
-7 | -0.709 | 0.0075 | -0.007 | -94.422
-6.5 | -0.662 | 0.00758 | -0.008 | -87.365
-6 | -0.613 | 0.00725 | -0.009 | -84.519
-5.5 | -0.56 | 0.00694 | -0.01 | -80.712
-5 | -0.505 | 0.00668 | -0.011 | -75.686
-4.5 | -0.448 | 0.00644 | -0.012 | -69.643
-4 | -0.39 | 0.0062 | -0.013 | -62.954
-3.5 | -0.33 | 0.00606 | -0.014 | -54.567
-3 | -0.27 | 0.00586 | -0.015 | -46.068
-2.5 | -0.209 | 0.00576 | -0.016 | -36.204
-2 | -0.147 | 0.00599 | -0.017 | -24.543
-1.5 | -0.085 | 0.00542 | -0.018 | -15.7
-1 | -0.023 | 0.00536 | -0.019 | -4.303
-0.5 | 0.039 | 0.00536 | -0.02 | 7.297
0 | 0.101 | 0.00537 | -0.021 | 18.884
0.5 | 0.164 | 0.00539 | -0.022 | 30.337
1 | 0.226 | 0.00546 | -0.023 | 41.393
1.5 | 0.287 | 0.0053 | -0.024 | 54.208
2 | 0.349 | 0.00534 | -0.025 | 65.252
2.5 | 0.41 | 0.00589 | -0.026 | 69.572
3 | 0.47 | 0.00604 | -0.027 | 77.821
3.5 | 0.53 | 0.00625 | -0.028 | 84.748
4 | 0.588 | 0.00651 | -0.029 | 90.431
4.5 | 0.646 | 0.00623 | -0.03 | 103.656
5 | 0.701 | 0.00642 | -0.031 | 109.165
5.5 | 0.754 | 0.00668 | -0.032 | 112.809
6 | 0.804 | 0.00691 | -0.033 | 116.408
6.5 | 0.851 | 0.00811 | -0.034 | 104.946
7 | 0.894 | 0.00849 | -0.035 | 105.359
7.5 | 0.934 | 0.00887 | -0.036 | 105.207
8 | 0.963 | 0.00928 | -0.037 | 103.78
8.5 | 0.986 | 0.00975 | -0.038 | 101.151
9 | 1 | 0.01015 | -0.039 | 98.513
9.5 | 1.005 | 0.01074 | -0.039 | 93.583
10 | 1.002 | 0.0113 | -0.04 | 88.61
10.5 | 0.987 | 0.01212 | -0.041 | 81.477
11 | 0.962 | 0.01312 | -0.042 | 73.327
11.5 | 0.925 | 0.01446 | -0.042 | 63.992
12 | 0.737 | 0.07296 | -0.025 | 10.107
12.5 | 0.696 | 0.0791 | -0.025 | 8.794
13 | 0.648 | 0.08522 | -0.024 | 7.604
13.5 | 0.595 | 0.09321 | -0.023 | 6.383
14 | 0.539 | 0.09862 | -0.023 | 5.461
14.5 | 0.478 | 0.10373 | -0.024 | 4.604

## 134. Re 16M Mach 0.25 (2)
BIGFOIL.COM POLAR EXPORT
NACA66A113
NACA66A113 |  |  |  | Cl Max: | 1.6097 | at alpha= | 17 | deg
XFOIL ncrit=9 |  |  |  | L/D Max: | 120.453 | at alpha= | 9 | deg
Re: | 16000000 |  |  | Cd Min: | 0.08927 | at alpha= | -20 | deg
Mach: | 0.25 |  |  | Cl=0 at alpha= | -0.92193 | deg
|  |  |  | @ Cl=0.1, Cd= | 0.0035206
|  |  |  | @ Cl=0.4, Cd= | 0.0055772
|  |  |  | @ Cl=0.6, Cd= | 0.0062516
alpha (deg) | Cl | Cd | Cm | Cl/Cd
-20 | -1.299 | 0.08927 | -0.0578 | -14.5514
-19.5 | -1.3486 | 0.07319 | -0.0692 | -18.426
-19 | -1.3895 | 0.06002 | -0.0773 | -23.1506
-18.5 | -1.4296 | 0.04886 | -0.0822 | -29.2591
-18 | -1.4454 | 0.04171 | -0.0831 | -34.6536
-17.5 | -1.4646 | 0.03471 | -0.0832 | -42.1953
-17 | -1.4778 | 0.02978 | -0.0797 | -49.6239
-16.5 | -1.4812 | 0.02585 | -0.0753 | -57.2998
-16 | -1.4735 | 0.02281 | -0.0707 | -64.5989
-15.5 | -1.4568 | 0.02046 | -0.0659 | -71.2023
-15 | -1.4306 | 0.01874 | -0.0615 | -76.3394
-14.5 | -1.4052 | 0.01704 | -0.0566 | -82.4648
-14 | -1.3812 | 0.01532 | -0.0513 | -90.1567
-13.5 | -1.3503 | 0.01406 | -0.0464 | -96.0384
-13 | -1.3156 | 0.01307 | -0.0417 | -100.658
-12.5 | -1.2823 | 0.01219 | -0.0366 | -105.1928
-12 | -1.2449 | 0.01155 | -0.0319 | -107.7835
-11.5 | -1.1973 | 0.01091 | -0.0291 | -109.7434
-11 | -1.1468 | 0.01037 | -0.027 | -110.5882
-10.5 | -1.0953 | 0.00983 | -0.0251 | -111.4242
-10 | -1.0433 | 0.00928 | -0.0234 | -112.4246
-9.5 | -0.9906 | 0.00876 | -0.0219 | -113.0822
-9 | -0.9363 | 0.0083 | -0.0207 | -112.8072
-8.5 | -0.8809 | 0.00791 | -0.0199 | -111.3654
-8 | -0.8245 | 0.00759 | -0.0193 | -108.6298
-7.5 | -0.7675 | 0.00728 | -0.0189 | -105.4258
-7 | -0.7107 | 0.00695 | -0.0186 | -102.259
-6.5 | -0.6536 | 0.00665 | -0.0184 | -98.2857
-5 | -0.479 | 0.00594 | -0.0188 | -80.6397
-4.5 | -0.4205 | 0.00572 | -0.0191 | -73.514
-4 | -0.3614 | 0.00556 | -0.0196 | -65
-3.5 | -0.3025 | 0.00538 | -0.02 | -56.2268
-3 | -0.2431 | 0.00522 | -0.0207 | -46.5709
-2.5 | -0.184 | 0.00508 | -0.0213 | -36.2205
-2 | -0.1245 | 0.00493 | -0.0219 | -25.2535
-1.5 | -0.0663 | 0.00468 | -0.0224 | -14.1667
-1 | -0.0089 | 0.00433 | -0.0229 | -2.0554
-0.5 | 0.0481 | 0.00395 | -0.0233 | 12.1772
0 | 0.1037 | 0.00349 | -0.0236 | 29.7135
0.5 | 0.1476 | 0.0038 | -0.0221 | 38.8421
1 | 0.2026 | 0.00426 | -0.0221 | 47.5587
1.5 | 0.2574 | 0.00474 | -0.0221 | 54.3038
2 | 0.3125 | 0.00514 | -0.022 | 60.7977
2.5 | 0.3688 | 0.00548 | -0.0221 | 67.2993
3 | 0.4266 | 0.00566 | -0.0224 | 75.371
3.5 | 0.4846 | 0.00586 | -0.0227 | 82.6962
4 | 0.5423 | 0.00603 | -0.023 | 89.9337
4.5 | 0.5996 | 0.00625 | -0.0231 | 95.936
5 | 0.6567 | 0.00648 | -0.0231 | 101.3426
5.5 | 0.7135 | 0.00672 | -0.0231 | 106.1756
6 | 0.7692 | 0.007 | -0.0228 | 109.8857
7 | 0.88 | 0.00756 | -0.0218 | 116.4021
7.5 | 0.9336 | 0.00792 | -0.0209 | 117.8788
8 | 0.9863 | 0.00831 | -0.0197 | 118.6883
8.5 | 1.0389 | 0.00866 | -0.0185 | 119.9654
9 | 1.0901 | 0.00905 | -0.0169 | 120.453
9.5 | 1.1387 | 0.00953 | -0.0148 | 119.4858
10 | 1.178 | 0.01004 | -0.0108 | 117.3307
10.5 | 1.2175 | 0.01057 | -0.0068 | 115.1845
11 | 1.2582 | 0.01115 | -0.0032 | 112.843
11.5 | 1.2991 | 0.01181 | 0.0002 | 110
12 | 1.3387 | 0.01257 | 0.0039 | 106.4996
12.5 | 1.3772 | 0.01344 | 0.0076 | 102.4702
13 | 1.4122 | 0.01454 | 0.0117 | 97.1252
13.5 | 1.4485 | 0.01561 | 0.0155 | 92.7931
14 | 1.4777 | 0.01713 | 0.0201 | 86.2639
14.5 | 1.5116 | 0.01842 | 0.0239 | 82.063
15.5 | 1.5632 | 0.022 | 0.0328 | 71.0545
16 | 1.5859 | 0.02417 | 0.0367 | 65.6144
16.5 | 1.6004 | 0.02706 | 0.041 | 59.1426
17 | 1.6097 | 0.0305 | 0.0449 | 52.777
17.5 | 1.6055 | 0.03524 | 0.0485 | 45.559
18 | 1.5945 | 0.04104 | 0.0511 | 38.8523
18.5 | 1.5745 | 0.04831 | 0.052 | 32.5916
19 | 1.5637 | 0.05558 | 0.0512 | 28.1342
19.5 | 1.5132 | 0.06859 | 0.0462 | 22.0615
20 | 1.4761 | 0.08168 | 0.0389 | 18.0717

## 135. Re 16M Mach 0.50 (1)
BIGFOIL.COM POLAR EXPORT
NACA66A113
NACA66A113 |  |  |  | Cl Max: | 1.127 | at alpha= | 20 | deg
JavaFoil+Calcfoil stall+Eppler ext transition |  |  |  | L/D Max: | 94 | at alpha= | 5 | deg
Re: | 16000000 |  |  | Cd Min: | 0.00532 | at alpha= | 0 | deg
Mach: | 0.5 |  |  | Cl=0 at alpha= | -0.81429 | deg
|  |  |  | @ Cl=0.1, Cd= | 0.005352
|  |  |  | @ Cl=0.4, Cd= | 0.0057245
|  |  |  | @ Cl=0.6, Cd= | 0.0071319
alpha (deg) | Cl | Cd | Cm | Cl/Cd
-20 | -1.048 | 0.17002 | 0.011 | -6.164
-19.5 | -1.02 | 0.16562 | 0.01 | -6.161
-19 | -0.993 | 0.15995 | 0.01 | -6.206
-18.5 | -0.969 | 0.14533 | 0.01 | -6.671
-18 | -0.941 | 0.14029 | 0.009 | -6.711
-17.5 | -0.913 | 0.13797 | 0.008 | -6.618
-17 | -0.886 | 0.12819 | 0.007 | -6.91
-16.5 | -0.86 | 0.12133 | 0.007 | -7.086
-16 | -0.842 | 0.10367 | 0.007 | -8.118
-15.5 | -0.809 | 0.10445 | 0.006 | -7.74
-15 | -0.792 | 0.08879 | 0.006 | -8.917
-14.5 | -0.849 | 0.03435 | 0.007 | -24.717
-14 | -0.851 | 0.02161 | 0.007 | -39.367
-13.5 | -0.698 | 0.09031 | 0.003 | -7.724
-13 | -0.685 | 0.07108 | 0.003 | -9.642
-12.5 | -0.753 | 0.02069 | 0.004 | -36.378
-12 | -0.736 | 0.01589 | 0.003 | -46.305
-11.5 | -0.708 | 0.0141 | 0.002 | -50.228
-11 | -0.678 | 0.01298 | 0.001 | -52.242
-10.5 | -0.532 | 0.06699 | 0 | -7.935
-10 | -0.508 | 0.05933 | -0.001 | -8.561
-9.5 | -0.578 | 0.01227 | -0.002 | -47.14
-9 | -0.55 | 0.01093 | -0.004 | -50.293
-8.5 | -0.518 | 0.01016 | -0.005 | -50.956
-8 | -0.394 | 0.05149 | -0.003 | -7.659
-7.5 | -0.368 | 0.04627 | -0.004 | -7.953
-7 | -0.57 | 0.00931 | -0.008 | -61.194
-6.5 | -0.646 | 0.00867 | -0.009 | -74.466
-6 | -0.634 | 0.00813 | -0.01 | -78.06
-5.5 | -0.599 | 0.00702 | -0.011 | -85.282
-5 | -0.55 | 0.00659 | -0.012 | -83.42
-4.5 | -0.493 | 0.00668 | -0.014 | -73.829
-4 | -0.432 | 0.00644 | -0.015 | -67.024
-3.5 | -0.367 | 0.00621 | -0.016 | -59.167
-3 | -0.301 | 0.00597 | -0.017 | -50.306
-2.5 | -0.233 | 0.00578 | -0.018 | -40.282
-2 | -0.164 | 0.00562 | -0.019 | -29.208
-1.5 | -0.095 | 0.00627 | -0.02 | -15.174
-1 | -0.026 | 0.00551 | -0.021 | -4.682
-0.5 | 0.044 | 0.00549 | -0.023 | 7.961
0 | 0.113 | 0.00532 | -0.024 | 21.323
0.5 | 0.183 | 0.00535 | -0.025 | 34.177
1 | 0.252 | 0.0054 | -0.026 | 46.701
1.5 | 0.321 | 0.00549 | -0.027 | 58.355
2 | 0.389 | 0.00569 | -0.028 | 68.353
2.5 | 0.456 | 0.0059 | -0.029 | 77.324
3 | 0.523 | 0.00561 | -0.03 | 93.366
3.5 | 0.588 | 0.00707 | -0.031 | 83.171
4 | 0.65 | 0.00739 | -0.032 | 87.947
4.5 | 0.708 | 0.00773 | -0.034 | 91.626
5 | 0.762 | 0.0081 | -0.035 | 94
5.5 | 0.806 | 0.00862 | -0.036 | 93.57
6 | 0.838 | 0.00914 | -0.037 | 91.685
6.5 | 0.847 | 0.00976 | -0.038 | 86.768
7 | 0.799 | 0.01043 | -0.039 | 76.617
7.5 | 0.557 | 0.01118 | -0.04 | 49.792
8 | 0.482 | 0.0504 | -0.02 | 9.566
8.5 | 0.509 | 0.05428 | -0.021 | 9.375
9 | 0.654 | 0.01246 | -0.043 | 52.513
9.5 | 0.685 | 0.01343 | -0.044 | 51.037
10 | 0.714 | 0.01487 | -0.044 | 48.027
10.5 | 0.623 | 0.06294 | -0.028 | 9.903
11 | 0.643 | 0.0753 | -0.024 | 8.544
11.5 | 0.811 | 0.01589 | -0.047 | 51.059
12 | 0.84 | 0.01743 | -0.048 | 48.172
12.5 | 0.865 | 0.01991 | -0.049 | 43.463
13 | 0.8 | 0.05654 | -0.041 | 14.149
13.5 | 0.786 | 0.08726 | -0.032 | 9.009
14 | 0.953 | 0.02321 | -0.051 | 41.082
14.5 | 0.877 | 0.06825 | -0.042 | 12.854
15 | 0.877 | 0.09119 | -0.037 | 9.612
15.5 | 0.904 | 0.09651 | -0.038 | 9.367
16 | 0.916 | 0.11615 | -0.034 | 7.891
16.5 | 0.94 | 0.128 | -0.034 | 7.343
17 | 0.967 | 0.13147 | -0.035 | 7.356
17.5 | 0.996 | 0.13633 | -0.036 | 7.308
18 | 1.023 | 0.1425 | -0.037 | 7.18
18.5 | 1.046 | 0.15774 | -0.037 | 6.632
19 | 1.074 | 0.16061 | -0.038 | 6.685
19.5 | 1.101 | 0.1661 | -0.039 | 6.628
20 | 1.127 | 0.18261 | -0.04 | 6.173

## 136. Re 16M Mach 0.50 (2)
BIGFOIL.COM POLAR EXPORT
NACA66A113
NACA66A113 |  |  |  | Cl Max: | 1.0053 | at alpha= | 8.5 | deg
XFOIL ncrit=9 |  |  |  | L/D Max: | 107.304 | at alpha= | 6 | deg
Re: | 16000000 |  |  | Cd Min: | 0.11995 | at alpha= | 13.5 | deg
Mach: | 0.5 |  |  | Cl=0 at alpha= | -0.96332 | deg
|  |  |  | @ Cl=0.1, Cd= | 0.0033934
|  |  |  | @ Cl=0.4, Cd= | 0.0057312
|  |  |  | @ Cl=0.6, Cd= | 0.0064873
alpha (deg) | Cl | Cd | Cm | Cl/Cd
-13 | -0.5762 | 0.11107 | -0.0472 | -5.1877
-12.5 | -0.5767 | 0.10076 | -0.0535 | -5.7235
-12 | -0.588 | 0.08894 | -0.0611 | -6.6112
-11.5 | -0.6063 | 0.07561 | -0.0701 | -8.0188
-11 | -0.6266 | 0.06014 | -0.0826 | -10.419
-10.5 | -0.6524 | 0.05027 | -0.0883 | -12.9779
-10 | -0.6923 | 0.04162 | -0.0892 | -16.6338
-9.5 | -0.7307 | 0.03474 | -0.0855 | -21.0334
-9 | -0.7684 | 0.02893 | -0.0779 | -26.5607
-8.5 | -0.8028 | 0.02382 | -0.0667 | -33.7028
-8 | -0.8199 | 0.0186 | -0.0554 | -44.0806
-7.5 | -0.8161 | 0.01189 | -0.0467 | -68.6375
-7 | -0.7878 | 0.00879 | -0.0386 | -89.6246
-6.5 | -0.7339 | 0.00773 | -0.0336 | -94.9418
-6 | -0.6711 | 0.00712 | -0.0305 | -94.2556
-5.5 | -0.6048 | 0.00673 | -0.0285 | -89.8663
-5 | -0.5377 | 0.00641 | -0.0272 | -83.8846
-4.5 | -0.4707 | 0.00613 | -0.0263 | -76.7863
-4 | -0.4036 | 0.00585 | -0.0257 | -68.9915
-3.5 | -0.3358 | 0.00564 | -0.0256 | -59.539
-3 | -0.2687 | 0.00541 | -0.0257 | -49.6673
-2.5 | -0.2013 | 0.00526 | -0.026 | -38.27
-2 | -0.1341 | 0.00508 | -0.0264 | -26.3976
-1.5 | -0.0674 | 0.00489 | -0.0269 | -13.7832
-1 | -0.0046 | 0.00444 | -0.0268 | -1.036
-0.5 | 0.0581 | 0.00396 | -0.0269 | 14.6717
0 | 0.118 | 0.00315 | -0.0268 | 37.4603
0.5 | 0.1707 | 0.00347 | -0.0253 | 49.1931
1 | 0.2262 | 0.00427 | -0.0241 | 52.9742
1.5 | 0.2832 | 0.0049 | -0.023 | 57.7959
2 | 0.3412 | 0.00544 | -0.0219 | 62.7206
2.5 | 0.4038 | 0.00575 | -0.0215 | 70.2261
3 | 0.4683 | 0.00596 | -0.0212 | 78.5738
3.5 | 0.5326 | 0.0062 | -0.0207 | 85.9032
4 | 0.5961 | 0.00647 | -0.0198 | 92.1329
4.5 | 0.6591 | 0.00675 | -0.0185 | 97.6444
5 | 0.7213 | 0.00705 | -0.0168 | 102.3121
5.5 | 0.7806 | 0.00744 | -0.0142 | 104.9194
6 | 0.8359 | 0.00779 | -0.0103 | 107.3042
6.5 | 0.884 | 0.00825 | -0.0049 | 107.1515
7 | 0.9328 | 0.00889 | 0.0006 | 104.9269
7.5 | 0.9744 | 0.00995 | 0.0074 | 97.9296
8 | 0.9977 | 0.01202 | 0.0166 | 83.0033
8.5 | 1.0053 | 0.01744 | 0.0258 | 57.6433
9 | 0.9945 | 0.02363 | 0.0352 | 42.0863
9.5 | 0.9635 | 0.02981 | 0.0447 | 32.3214
10 | 0.9236 | 0.03669 | 0.0518 | 25.1731
10.5 | 0.8851 | 0.04433 | 0.0554 | 19.9662
11 | 0.8459 | 0.05348 | 0.055 | 15.8171
11.5 | 0.8129 | 0.06428 | 0.0501 | 12.6462
12 | 0.7878 | 0.07753 | 0.0407 | 10.1612
12.5 | 0.7742 | 0.09326 | 0.0292 | 8.3015
13 | 0.7625 | 0.10663 | 0.0205 | 7.1509
13.5 | 0.7503 | 0.11995 | 0.012 | 6.2551

## 137. Re 18M Mach 0.00 (1)
BIGFOIL.COM POLAR EXPORT
NACA66A113
NACA66A113 |  |  |  | Cl Max: | 1.074 | at alpha= | 11 | deg
JavaFoil+Calcfoil stall+Eppler ext transition |  |  |  | L/D Max: | 124 | at alpha= | 7 | deg
Re: | 18000000 |  |  | Cd Min: | 0.00542 | at alpha= | -1 | deg
Mach: | 0 |  |  | Cl=0 at alpha= | -0.81667 | deg
|  |  |  | @ Cl=0.1, Cd= | 0.0054413
|  |  |  | @ Cl=0.4, Cd= | 0.0060593
|  |  |  | @ Cl=0.6, Cd= | 0.0063043
alpha (deg) | Cl | Cd | Cm | Cl/Cd
-17 | -0.651 | 0.12283 | 0.006 | -5.297
-16.5 | -0.672 | 0.11709 | 0.005 | -5.736
-16 | -0.693 | 0.10925 | 0.005 | -6.341
-15.5 | -0.712 | 0.10358 | 0.005 | -6.874
-15 | -0.73 | 0.09815 | 0.004 | -7.434
-14.5 | -0.757 | 0.0818 | 0.004 | -9.259
-14 | -0.772 | 0.07689 | 0.004 | -10.044
-13.5 | -0.906 | 0.01787 | 0.005 | -50.689
-13 | -0.935 | 0.01346 | 0.004 | -69.476
-12.5 | -0.946 | 0.01236 | 0.003 | -76.524
-12 | -0.952 | 0.01133 | 0.002 | -84.069
-11.5 | -0.951 | 0.01076 | 0.001 | -88.397
-11 | -0.945 | 0.01022 | 0.001 | -92.464
-10.5 | -0.933 | 0.00973 | 0 | -95.811
-10 | -0.916 | 0.00927 | -0.001 | -98.73
-9.5 | -0.89 | 0.00772 | -0.002 | -115.195
-9 | -0.859 | 0.00786 | -0.003 | -109.279
-8.5 | -0.825 | 0.00838 | -0.004 | -98.422
-8 | -0.785 | 0.00802 | -0.005 | -97.94
-7.5 | -0.743 | 0.00776 | -0.006 | -95.749
-7 | -0.697 | 0.00737 | -0.007 | -94.554
-6.5 | -0.649 | 0.00714 | -0.008 | -90.874
-6 | -0.598 | 0.00685 | -0.009 | -87.395
-5.5 | -0.546 | 0.00659 | -0.01 | -82.857
-5 | -0.491 | 0.00634 | -0.011 | -77.465
-4.5 | -0.435 | 0.0062 | -0.012 | -70.226
-4 | -0.378 | 0.00598 | -0.013 | -63.309
-3.5 | -0.32 | 0.00588 | -0.014 | -54.52
-3 | -0.261 | 0.00574 | -0.015 | -45.553
-2.5 | -0.202 | 0.00604 | -0.016 | -33.428
-2 | -0.142 | 0.00601 | -0.017 | -23.679
-1.5 | -0.082 | 0.00548 | -0.018 | -15.038
-1 | -0.022 | 0.00542 | -0.019 | -4.12
-0.5 | 0.038 | 0.00548 | -0.02 | 6.917
0 | 0.098 | 0.00544 | -0.021 | 18.044
0.5 | 0.158 | 0.00548 | -0.021 | 28.932
1 | 0.219 | 0.00554 | -0.022 | 39.443
1.5 | 0.278 | 0.00566 | -0.023 | 49.141
2 | 0.338 | 0.00574 | -0.024 | 58.839
2.5 | 0.397 | 0.00607 | -0.025 | 65.405
3 | 0.456 | 0.00586 | -0.026 | 77.861
3.5 | 0.514 | 0.006 | -0.027 | 85.673
4 | 0.571 | 0.00618 | -0.028 | 92.38
4.5 | 0.627 | 0.00642 | -0.029 | 97.628
5 | 0.681 | 0.00659 | -0.03 | 103.397
5.5 | 0.734 | 0.00679 | -0.031 | 108.146
6 | 0.785 | 0.00656 | -0.032 | 119.771
6.5 | 0.834 | 0.00682 | -0.033 | 122.34
7 | 0.88 | 0.0071 | -0.034 | 124
7.5 | 0.923 | 0.00828 | -0.035 | 111.557
8 | 0.96 | 0.00862 | -0.036 | 111.323
8.5 | 0.992 | 0.009 | -0.037 | 110.262
9 | 1.019 | 0.00936 | -0.037 | 108.803
9.5 | 1.041 | 0.00978 | -0.038 | 106.39
10 | 1.057 | 0.01022 | -0.039 | 103.394
10.5 | 1.068 | 0.01069 | -0.04 | 99.894
11 | 1.074 | 0.01119 | -0.041 | 95.928
11.5 | 1.073 | 0.01191 | -0.042 | 90.146
12 | 1.067 | 0.0128 | -0.042 | 83.334
12.5 | 1.055 | 0.01389 | -0.043 | 75.978
13 | 1.037 | 0.01525 | -0.044 | 67.99
13.5 | 1.012 | 0.01755 | -0.044 | 57.623
14 | 0.965 | 0.02476 | -0.043 | 38.982
14.5 | 0.824 | 0.08797 | -0.029 | 9.364
15 | 0.8 | 0.09579 | -0.028 | 8.349
15.5 | 0.779 | 0.09946 | -0.029 | 7.835
16 | 0.757 | 0.10372 | -0.03 | 7.298

## 138. Re 18M Mach 0.00 (2)
BIGFOIL.COM POLAR EXPORT
NACA66A113
NACA66A113 |  |  |  | Cl Max: | 1.7612 | at alpha= | 20 | deg
XFOIL ncrit=9 |  |  |  | L/D Max: | 126.865 | at alpha= | 9.5 | deg
Re: | 18000000 |  |  | Cd Min: | 0.03116 | at alpha= | 20 | deg
Mach: | 0 |  |  | Cl=0 at alpha= | -0.91203 | deg
|  |  |  | @ Cl=0.1, Cd= | 0.0041033
|  |  |  | @ Cl=0.4, Cd= | 0.0054592
|  |  |  | @ Cl=0.6, Cd= | 0.0060876
alpha (deg) | Cl | Cd | Cm | Cl/Cd
-20 | -1.6908 | 0.02602 | -0.0569 | -64.9808
-19.5 | -1.6741 | 0.02392 | -0.0547 | -69.9875
-19 | -1.665 | 0.02219 | -0.0501 | -75.0338
-18.5 | -1.6283 | 0.02061 | -0.0507 | -79.0053
-18 | -1.6057 | 0.01927 | -0.0479 | -83.3264
-17.5 | -1.5812 | 0.01799 | -0.0451 | -87.8933
-17 | -1.5538 | 0.0169 | -0.0424 | -91.9408
-16.5 | -1.5249 | 0.01593 | -0.0397 | -95.725
-16 | -1.4957 | 0.01499 | -0.0368 | -99.7799
-15.5 | -1.4638 | 0.01422 | -0.034 | -102.9395
-15 | -1.4344 | 0.01337 | -0.0306 | -107.285
-14.5 | -1.4053 | 0.01258 | -0.0269 | -111.7091
-14 | -1.3785 | 0.01188 | -0.0224 | -116.0354
-13.5 | -1.3392 | 0.01137 | -0.0202 | -117.7836
-13 | -1.2955 | 0.01088 | -0.0188 | -119.0717
-12 | -1.2023 | 0.01002 | -0.0169 | -119.99
-11.5 | -1.154 | 0.0096 | -0.0162 | -120.2083
-10.5 | -1.055 | 0.0088 | -0.0152 | -119.8864
-10 | -1.005 | 0.00837 | -0.0148 | -120.0717
-9.5 | -0.9538 | 0.008 | -0.0145 | -119.225
-9 | -0.9012 | 0.00768 | -0.0145 | -117.3438
-7.5 | -0.7399 | 0.00688 | -0.015 | -107.5436
-7 | -0.6858 | 0.00658 | -0.0151 | -104.2249
-6.5 | -0.631 | 0.00634 | -0.0155 | -99.5268
-5.5 | -0.5194 | 0.00594 | -0.0164 | -87.4411
-5 | -0.4635 | 0.00572 | -0.0169 | -81.0315
-4.5 | -0.4071 | 0.00554 | -0.0174 | -73.4838
-4 | -0.3504 | 0.0054 | -0.0181 | -64.8889
-3.5 | -0.2937 | 0.00522 | -0.0187 | -56.2644
-3 | -0.2366 | 0.0051 | -0.0194 | -46.3922
-2.5 | -0.1793 | 0.00495 | -0.0201 | -36.2222
-2 | -0.1221 | 0.00482 | -0.0208 | -25.332
-1.5 | -0.0656 | 0.00458 | -0.0214 | -14.3231
-1 | -0.0098 | 0.00432 | -0.0219 | -2.2685
-0.5 | 0.0459 | 0.00402 | -0.0224 | 11.4179
0 | 0.0975 | 0.0041 | -0.0223 | 23.7805
0.5 | 0.1426 | 0.00416 | -0.0213 | 34.2788
1 | 0.1954 | 0.00433 | -0.0214 | 45.127
1.5 | 0.2496 | 0.00469 | -0.0216 | 53.2196
2 | 0.3039 | 0.00504 | -0.0218 | 60.2976
2.5 | 0.3589 | 0.00532 | -0.0221 | 67.4624
3 | 0.415 | 0.00551 | -0.0225 | 75.3176
3.5 | 0.471 | 0.00566 | -0.023 | 83.2155
4 | 0.5269 | 0.00584 | -0.0235 | 90.2226
4.5 | 0.5823 | 0.00602 | -0.0239 | 96.7276
5 | 0.6373 | 0.00623 | -0.0242 | 102.2953
5.5 | 0.6923 | 0.00644 | -0.0245 | 107.5
6 | 0.7464 | 0.00668 | -0.0246 | 111.7365
7 | 0.8535 | 0.00718 | -0.0247 | 118.8719
7.5 | 0.9062 | 0.00745 | -0.0247 | 121.6376
8 | 0.9575 | 0.00779 | -0.0243 | 122.914
8.5 | 1.0084 | 0.0081 | -0.024 | 124.4938
9 | 1.0591 | 0.00841 | -0.0236 | 125.9334
9.5 | 1.1088 | 0.00874 | -0.023 | 126.865
10 | 1.1565 | 0.00914 | -0.0221 | 126.5317
10.5 | 1.203 | 0.00956 | -0.021 | 125.8368
11 | 1.2475 | 0.01003 | -0.0195 | 124.3769
11.5 | 1.2883 | 0.01042 | -0.0173 | 123.6372
12 | 1.3231 | 0.01086 | -0.0139 | 121.8324
12.5 | 1.359 | 0.01137 | -0.0109 | 119.5251
13 | 1.3954 | 0.01192 | -0.0083 | 117.0638
13.5 | 1.4314 | 0.01253 | -0.0057 | 114.2378
14 | 1.4626 | 0.0134 | -0.0025 | 109.1493
14.5 | 1.4955 | 0.0142 | 0.0003 | 105.3169
15 | 1.5277 | 0.01505 | 0.003 | 101.5083
15.5 | 1.5576 | 0.01604 | 0.0058 | 97.1072
16 | 1.589 | 0.0169 | 0.0084 | 94.0237
16.5 | 1.621 | 0.01789 | 0.0104 | 90.6093
18.5 | 1.7208 | 0.02358 | 0.0208 | 72.9771
19 | 1.7416 | 0.02545 | 0.0231 | 68.4322
19.5 | 1.7586 | 0.02768 | 0.0255 | 63.5332
20 | 1.7612 | 0.03116 | 0.0284 | 56.5212

## 139. Re 18M Mach 0.10 (1)
BIGFOIL.COM POLAR EXPORT
NACA66A113
NACA66A113 |  |  |  | Cl Max: | 1.062 | at alpha= | 11 | deg
JavaFoil+Calcfoil stall+Eppler ext transition |  |  |  | L/D Max: | 134 | at alpha= | 7 | deg
Re: | 18000000 |  |  | Cd Min: | 0.00544 | at alpha= | -0.5 | deg
Mach: | 0.1 |  |  | Cl=0 at alpha= | -0.81667 | deg
|  |  |  | @ Cl=0.1, Cd= | 0.0054607
|  |  |  | @ Cl=0.4, Cd= | 0.0061068
|  |  |  | @ Cl=0.6, Cd= | 0.0062914
alpha (deg) | Cl | Cd | Cm | Cl/Cd
-16.5 | -0.627 | 0.1189 | 0.005 | -5.277
-16 | -0.651 | 0.11244 | 0.005 | -5.79
-15.5 | -0.674 | 0.10812 | 0.004 | -6.229
-15 | -0.695 | 0.10088 | 0.004 | -6.89
-14.5 | -0.718 | 0.09133 | 0.004 | -7.862
-14 | -0.739 | 0.0834 | 0.004 | -8.859
-13.5 | -0.789 | 0.05462 | 0.004 | -14.451
-13 | -0.9 | 0.01581 | 0.004 | -56.943
-12.5 | -0.925 | 0.0128 | 0.003 | -72.309
-12 | -0.936 | 0.01156 | 0.002 | -80.991
-11.5 | -0.939 | 0.01093 | 0.001 | -85.887
-11 | -0.935 | 0.01035 | 0.001 | -90.343
-10.5 | -0.926 | 0.00987 | 0 | -93.903
-10 | -0.912 | 0.0094 | -0.001 | -96.946
-9.5 | -0.888 | 0.00782 | -0.002 | -113.483
-9 | -0.858 | 0.00791 | -0.003 | -108.456
-8.5 | -0.825 | 0.00803 | -0.004 | -102.688
-8 | -0.786 | 0.00804 | -0.005 | -97.858
-7.5 | -0.744 | 0.00776 | -0.006 | -95.98
-7 | -0.699 | 0.00746 | -0.007 | -93.69
-6.5 | -0.651 | 0.00714 | -0.008 | -91.152
-6 | -0.601 | 0.00685 | -0.009 | -87.682
-5.5 | -0.548 | 0.00665 | -0.01 | -82.355
-5 | -0.493 | 0.00641 | -0.011 | -77.011
-4.5 | -0.437 | 0.00619 | -0.012 | -70.693
-4 | -0.38 | 0.00605 | -0.013 | -62.799
-3.5 | -0.322 | 0.00588 | -0.014 | -54.783
-3 | -0.263 | 0.00572 | -0.015 | -45.92
-2.5 | -0.203 | 0.00605 | -0.016 | -33.577
-2 | -0.143 | 0.00599 | -0.017 | -23.891
-1.5 | -0.083 | 0.00548 | -0.018 | -15.106
-1 | -0.022 | 0.00548 | -0.019 | -4.097
-0.5 | 0.038 | 0.00544 | -0.02 | 6.997
0 | 0.099 | 0.00546 | -0.021 | 18.078
0.5 | 0.159 | 0.0055 | -0.022 | 28.97
1 | 0.22 | 0.00557 | -0.023 | 39.481
1.5 | 0.28 | 0.00568 | -0.024 | 49.223
2 | 0.34 | 0.00572 | -0.025 | 59.362
2.5 | 0.399 | 0.00611 | -0.025 | 65.331
3 | 0.458 | 0.00592 | -0.026 | 77.437
3.5 | 0.516 | 0.00606 | -0.027 | 85.147
4 | 0.574 | 0.00618 | -0.028 | 92.831
4.5 | 0.63 | 0.00642 | -0.029 | 98.147
5 | 0.684 | 0.00659 | -0.03 | 103.798
5.5 | 0.738 | 0.00637 | -0.031 | 115.815
6 | 0.788 | 0.00662 | -0.032 | 119.104
6.5 | 0.837 | 0.00681 | -0.033 | 122.939
7 | 0.883 | 0.00659 | -0.034 | 134
7.5 | 0.925 | 0.00836 | -0.035 | 110.644
8 | 0.961 | 0.00867 | -0.036 | 110.816
8.5 | 0.992 | 0.00908 | -0.037 | 109.233
9 | 1.018 | 0.00947 | -0.038 | 107.454
9.5 | 1.037 | 0.00989 | -0.038 | 104.908
10 | 1.052 | 0.01031 | -0.039 | 102.031
10.5 | 1.06 | 0.01084 | -0.04 | 97.822
11 | 1.062 | 0.01139 | -0.041 | 93.225
11.5 | 1.058 | 0.01227 | -0.042 | 86.239
12 | 1.048 | 0.01308 | -0.042 | 80.148
12.5 | 1.03 | 0.01447 | -0.043 | 71.214
13 | 1.006 | 0.01621 | -0.044 | 62.08
13.5 | 0.959 | 0.02263 | -0.043 | 42.393
14 | 0.811 | 0.08501 | -0.028 | 9.541
14.5 | 0.785 | 0.09279 | -0.027 | 8.463
15 | 0.761 | 0.09842 | -0.027 | 7.729
15.5 | 0.737 | 0.10117 | -0.029 | 7.283
16 | 0.709 | 0.10836 | -0.028 | 6.539

## 140. Re 18M Mach 0.10 (2)
BIGFOIL.COM POLAR EXPORT
NACA66A113
NACA66A113 |  |  |  | Cl Max: | 1.7495 | at alpha= | 19.5 | deg
XFOIL ncrit=9 |  |  |  | L/D Max: | 126.383 | at alpha= | 9.5 | deg
Re: | 18000000 |  |  | Cd Min: | 0.03468 | at alpha= | 20 | deg
Mach: | 0.1 |  |  | Cl=0 at alpha= | -0.91339 | deg
|  |  |  | @ Cl=0.1, Cd= | 0.004092
|  |  |  | @ Cl=0.4, Cd= | 0.0054627
|  |  |  | @ Cl=0.6, Cd= | 0.0060961
alpha (deg) | Cl | Cd | Cm | Cl/Cd
-20 | -1.6827 | 0.02867 | -0.0629 | -58.692
-19.5 | -1.6674 | 0.02622 | -0.0608 | -63.5927
-19 | -1.6516 | 0.02394 | -0.0582 | -68.9891
-18.5 | -1.628 | 0.02205 | -0.0565 | -73.8322
-18 | -1.6074 | 0.02048 | -0.0533 | -78.4863
-17.5 | -1.5843 | 0.01901 | -0.0503 | -83.3403
-17 | -1.5579 | 0.01776 | -0.0473 | -87.7196
-16.5 | -1.5293 | 0.01667 | -0.0444 | -91.7397
-16 | -1.5005 | 0.0156 | -0.0412 | -96.1859
-15 | -1.4367 | 0.01392 | -0.0351 | -103.2112
-14.5 | -1.4068 | 0.01305 | -0.0314 | -107.8008
-14 | -1.3797 | 0.0122 | -0.0269 | -113.0902
-13.5 | -1.3469 | 0.01164 | -0.023 | -115.7131
-13 | -1.3038 | 0.0111 | -0.0212 | -117.4595
-12.5 | -1.2579 | 0.01062 | -0.0199 | -118.4463
-12 | -1.2105 | 0.01018 | -0.0188 | -118.9096
-11.5 | -1.1619 | 0.00973 | -0.0178 | -119.4142
-11 | -1.112 | 0.00935 | -0.0172 | -118.9305
-10.5 | -1.0618 | 0.00893 | -0.0165 | -118.9026
-10 | -1.0114 | 0.00848 | -0.0159 | -119.2689
-9.5 | -0.96 | 0.00808 | -0.0155 | -118.8119
-9 | -0.9071 | 0.00774 | -0.0153 | -117.1964
-8.5 | -0.8534 | 0.00746 | -0.0153 | -114.3968
-8 | -0.7991 | 0.00719 | -0.0153 | -111.1405
-7.5 | -0.7444 | 0.00692 | -0.0155 | -107.5723
-7 | -0.6899 | 0.00662 | -0.0156 | -104.2145
-6.5 | -0.6347 | 0.00637 | -0.0158 | -99.6389
-6 | -0.5788 | 0.00616 | -0.0162 | -93.961
-5.5 | -0.5224 | 0.00596 | -0.0167 | -87.651
-5 | -0.4661 | 0.00573 | -0.0171 | -81.3438
-4.5 | -0.4094 | 0.00555 | -0.0177 | -73.7658
-4 | -0.3523 | 0.00541 | -0.0183 | -65.1201
-3.5 | -0.2952 | 0.00523 | -0.0189 | -56.4436
-3 | -0.2377 | 0.00511 | -0.0195 | -46.5166
-2.5 | -0.1802 | 0.00496 | -0.0202 | -36.3306
-2 | -0.1226 | 0.00483 | -0.0209 | -25.383
-1.5 | -0.0658 | 0.00459 | -0.0215 | -14.3355
-1 | -0.0097 | 0.00432 | -0.022 | -2.2454
-0.5 | 0.0463 | 0.00402 | -0.0225 | 11.5174
0.5 | 0.1433 | 0.00415 | -0.0214 | 34.5301
1 | 0.1964 | 0.00433 | -0.0215 | 45.358
1.5 | 0.2508 | 0.0047 | -0.0217 | 53.3617
2 | 0.3054 | 0.00505 | -0.0218 | 60.4752
2.5 | 0.3606 | 0.00533 | -0.0221 | 67.6548
3 | 0.417 | 0.00552 | -0.0226 | 75.5435
3.5 | 0.4733 | 0.00568 | -0.023 | 83.3275
4 | 0.5296 | 0.00586 | -0.0235 | 90.3754
4.5 | 0.5852 | 0.00604 | -0.0238 | 96.8874
5.5 | 0.696 | 0.00646 | -0.0243 | 107.7399
6 | 0.7503 | 0.00672 | -0.0244 | 111.6518
6.5 | 0.8043 | 0.00697 | -0.0244 | 115.3945
7 | 0.8581 | 0.00721 | -0.0244 | 119.0153
7.5 | 0.911 | 0.0075 | -0.0242 | 121.4667
8 | 0.9626 | 0.00784 | -0.0238 | 122.7806
8.5 | 1.014 | 0.00816 | -0.0233 | 124.2647
9 | 1.0649 | 0.00847 | -0.0228 | 125.7261
9.5 | 1.1147 | 0.00882 | -0.022 | 126.3832
10 | 1.1621 | 0.00926 | -0.0209 | 125.4968
10.5 | 1.2087 | 0.00969 | -0.0195 | 124.7368
11 | 1.2534 | 0.01014 | -0.0179 | 123.6095
11.5 | 1.2899 | 0.01055 | -0.0145 | 122.2654
12 | 1.3261 | 0.01104 | -0.0112 | 120.1178
12.5 | 1.3632 | 0.01158 | -0.0083 | 117.7202
13 | 1.3997 | 0.01219 | -0.0055 | 114.8236
13.5 | 1.4364 | 0.01284 | -0.0028 | 111.8692
14 | 1.4664 | 0.01384 | 0.0007 | 105.9538
14.5 | 1.4994 | 0.01472 | 0.0037 | 101.8614
15.5 | 1.5631 | 0.01661 | 0.0094 | 94.106
16 | 1.5942 | 0.01755 | 0.0122 | 90.8376
17.5 | 1.6764 | 0.02153 | 0.0205 | 77.8634
18 | 1.6999 | 0.02324 | 0.0232 | 73.1454
18.5 | 1.7199 | 0.02525 | 0.0259 | 68.1149
19 | 1.7401 | 0.02735 | 0.0283 | 63.6234
19.5 | 1.7495 | 0.03036 | 0.0311 | 57.6252
20 | 1.7452 | 0.03468 | 0.034 | 50.323

## 141. Re 18M Mach 0.25 (1)
BIGFOIL.COM POLAR EXPORT
NACA66A113
NACA66A113 |  |  |  | Cl Max: | 1.006 | at alpha= | 9.5 | deg
JavaFoil+Calcfoil stall+Eppler ext transition |  |  |  | L/D Max: | 131.087 | at alpha= | 6.5 | deg
Re: | 18000000 |  |  | Cd Min: | 0.00547 | at alpha= | -1 | deg
Mach: | 0.25 |  |  | Cl=0 at alpha= | -0.81452 | deg
|  |  |  | @ Cl=0.1, Cd= | 0.0055103
|  |  |  | @ Cl=0.4, Cd= | 0.0060367
|  |  |  | @ Cl=0.6, Cd= | 0.10375
alpha (deg) | Cl | Cd | Cm | Cl/Cd
-15 | -0.39 | 0.11027 | 0.004 | -3.538
-14.5 | -0.448 | 0.10246 | 0.003 | -4.373
-14 | -0.502 | 0.09616 | 0.003 | -5.218
-13.5 | -0.55 | 0.09176 | 0.003 | -5.993
-13 | -0.593 | 0.08586 | 0.002 | -6.911
-12.5 | -0.635 | 0.07598 | 0.002 | -8.354
-12 | -0.668 | 0.06962 | 0.001 | -9.6
-11.5 | -0.816 | 0.01486 | 0.001 | -54.901
-11 | -0.855 | 0.01149 | 0.001 | -74.407
-10.5 | -0.87 | 0.01064 | 0 | -81.766
-10 | -0.874 | 0.01008 | -0.001 | -86.711
-9.5 | -0.863 | 0.00953 | -0.002 | -90.589
-9 | -0.845 | 0.00904 | -0.003 | -93.441
-8.5 | -0.819 | 0.00796 | -0.004 | -102.881
-8 | -0.788 | 0.008 | -0.005 | -98.555
-7.5 | -0.751 | 0.00772 | -0.006 | -97.304
-7 | -0.709 | 0.00776 | -0.007 | -91.382
-6.5 | -0.662 | 0.00743 | -0.008 | -89.179
-6 | -0.613 | 0.00711 | -0.009 | -86.14
-5.5 | -0.56 | 0.00679 | -0.01 | -82.481
-5 | -0.505 | 0.00657 | -0.011 | -76.956
-4.5 | -0.448 | 0.00631 | -0.012 | -71.07
-4 | -0.39 | 0.00615 | -0.013 | -63.453
-3.5 | -0.33 | 0.00595 | -0.014 | -55.509
-3 | -0.27 | 0.0058 | -0.015 | -46.501
-2.5 | -0.209 | 0.00611 | -0.016 | -34.128
-2 | -0.147 | 0.00605 | -0.017 | -24.282
-1.5 | -0.085 | 0.00553 | -0.018 | -15.383
-1 | -0.023 | 0.00547 | -0.019 | -4.22
-0.5 | 0.039 | 0.00553 | -0.02 | 7.075
0 | 0.101 | 0.00551 | -0.021 | 18.391
0.5 | 0.164 | 0.00551 | -0.022 | 29.726
1 | 0.226 | 0.00562 | -0.023 | 40.222
1.5 | 0.287 | 0.00572 | -0.024 | 50.24
2 | 0.349 | 0.00551 | -0.025 | 63.249
2.5 | 0.41 | 0.00614 | -0.026 | 66.752
3 | 0.47 | 0.00596 | -0.027 | 78.92
3.5 | 0.53 | 0.00613 | -0.028 | 86.438
4 | 0.589 | 0.00637 | -0.029 | 92.352
4.5 | 0.646 | 0.00654 | -0.03 | 98.699
5 | 0.701 | 0.00629 | -0.031 | 111.429
5.5 | 0.754 | 0.00653 | -0.032 | 115.438
6 | 0.804 | 0.00682 | -0.033 | 117.937
6.5 | 0.851 | 0.00649 | -0.034 | 131.087
7 | 0.895 | 0.00831 | -0.035 | 107.654
7.5 | 0.934 | 0.00872 | -0.036 | 107.169
8 | 0.964 | 0.0091 | -0.037 | 105.931
8.5 | 0.986 | 0.00956 | -0.038 | 103.181
9 | 1.001 | 0.00999 | -0.039 | 100.163
9.5 | 1.006 | 0.01051 | -0.039 | 95.697
10 | 1.002 | 0.01106 | -0.04 | 90.628
10.5 | 0.988 | 0.01189 | -0.041 | 83.094
11 | 0.963 | 0.01285 | -0.042 | 74.951
11.5 | 0.925 | 0.01434 | -0.042 | 64.501
12 | 0.738 | 0.07231 | -0.026 | 10.209
12.5 | 0.696 | 0.07796 | -0.025 | 8.932
13 | 0.648 | 0.08469 | -0.024 | 7.656
13.5 | 0.595 | 0.09294 | -0.023 | 6.403
14 | 0.539 | 0.09767 | -0.023 | 5.515
14.5 | 0.478 | 0.10375 | -0.024 | 4.604

## 142. Re 18M Mach 0.25 (2)
BIGFOIL.COM POLAR EXPORT
NACA66A113
NACA66A113 |  |  |  | Cl Max: | 1.6222 | at alpha= | 18 | deg
XFOIL ncrit=9 |  |  |  | L/D Max: | 123.405 | at alpha= | 9 | deg
Re: | 18000000 |  |  | Cd Min: | 0.08078 | at alpha= | -20 | deg
Mach: | 0.25 |  |  | Cl=0 at alpha= | -0.92087 | deg
|  |  |  | @ Cl=0.1, Cd= | 0.0039334
|  |  |  | @ Cl=0.4, Cd= | 0.0054834
|  |  |  | @ Cl=0.6, Cd= | 0.0061352
alpha (deg) | Cl | Cd | Cm | Cl/Cd
-20 | -1.3543 | 0.08078 | -0.0648 | -16.7653
-19.5 | -1.3941 | 0.067 | -0.074 | -20.8075
-19 | -1.4317 | 0.05514 | -0.0804 | -25.9648
-18.5 | -1.483 | 0.04743 | -0.0772 | -31.2671
-18 | -1.4741 | 0.03806 | -0.086 | -38.731
-17.5 | -1.4968 | 0.03255 | -0.0825 | -45.9846
-17 | -1.5057 | 0.02802 | -0.0787 | -53.7366
-16.5 | -1.5044 | 0.02446 | -0.0741 | -61.5045
-16 | -1.493 | 0.02172 | -0.0694 | -68.7385
-15.5 | -1.4735 | 0.01956 | -0.0646 | -75.3323
-15 | -1.4462 | 0.01793 | -0.0601 | -80.6581
-14.5 | -1.419 | 0.01637 | -0.0552 | -86.683
-14 | -1.39 | 0.01495 | -0.0503 | -92.9766
-13.5 | -1.3585 | 0.01374 | -0.0454 | -98.8719
-13 | -1.324 | 0.01279 | -0.0405 | -103.5184
-12.5 | -1.293 | 0.01187 | -0.0349 | -108.9301
-12 | -1.252 | 0.01125 | -0.0308 | -111.2889
-11.5 | -1.2034 | 0.01062 | -0.0282 | -113.3145
-11 | -1.1523 | 0.0101 | -0.0261 | -114.0891
-10.5 | -1.1001 | 0.00958 | -0.0243 | -114.833
-10 | -1.0466 | 0.00912 | -0.0229 | -114.7588
-9.5 | -0.9935 | 0.00859 | -0.0214 | -115.6577
-9 | -0.9391 | 0.00814 | -0.0203 | -115.3686
-8.5 | -0.8837 | 0.00775 | -0.0194 | -114.0258
-8 | -0.827 | 0.00742 | -0.0189 | -111.4555
-7.5 | -0.7698 | 0.00712 | -0.0185 | -108.118
-7 | -0.7125 | 0.00683 | -0.0183 | -104.3192
-6.5 | -0.6553 | 0.00653 | -0.0181 | -100.3522
-6 | -0.5974 | 0.00627 | -0.0181 | -95.2791
-5.5 | -0.5387 | 0.00605 | -0.0183 | -89.0413
-5 | -0.4801 | 0.00583 | -0.0186 | -82.3499
-4.5 | -0.4216 | 0.00562 | -0.0189 | -75.0178
-4 | -0.3625 | 0.00546 | -0.0194 | -66.3919
-3.5 | -0.3033 | 0.00527 | -0.0199 | -57.5522
-3 | -0.2441 | 0.00514 | -0.0205 | -47.4903
-2.5 | -0.1847 | 0.00499 | -0.0211 | -37.014
-2 | -0.1252 | 0.00485 | -0.0218 | -25.8144
-1.5 | -0.0665 | 0.00464 | -0.0224 | -14.3319
-1 | -0.0091 | 0.00433 | -0.0228 | -2.1016
-0.5 | 0.0484 | 0.00401 | -0.0233 | 12.0698
0 | 0.1023 | 0.00393 | -0.0233 | 26.0305
0.5 | 0.1471 | 0.00404 | -0.022 | 36.4109
1 | 0.2018 | 0.00433 | -0.022 | 46.6051
1.5 | 0.2573 | 0.00472 | -0.0221 | 54.5127
2.5 | 0.3698 | 0.00539 | -0.0223 | 68.6085
3 | 0.428 | 0.00557 | -0.0227 | 76.8402
3.5 | 0.4859 | 0.00575 | -0.023 | 84.5043
4 | 0.544 | 0.00593 | -0.0233 | 91.7369
4.5 | 0.6013 | 0.00614 | -0.0234 | 97.9316
5 | 0.6586 | 0.00635 | -0.0235 | 103.7165
5.5 | 0.7155 | 0.0066 | -0.0234 | 108.4091
6 | 0.7715 | 0.00688 | -0.0232 | 112.1366
6.5 | 0.8276 | 0.00713 | -0.0229 | 116.0729
7 | 0.8829 | 0.00742 | -0.0223 | 118.9892
7.5 | 0.9366 | 0.00778 | -0.0214 | 120.3856
8 | 0.9901 | 0.00813 | -0.0204 | 121.7835
8.5 | 1.0431 | 0.00848 | -0.0192 | 123.0071
9 | 1.0946 | 0.00887 | -0.0177 | 123.4047
9.5 | 1.1435 | 0.00936 | -0.0156 | 122.1688
10 | 1.1866 | 0.00985 | -0.0123 | 120.467
10.5 | 1.2258 | 0.01031 | -0.0083 | 118.8943
11 | 1.266 | 0.01089 | -0.0045 | 116.2534
11.5 | 1.3068 | 0.01152 | -0.0009 | 113.4375
12 | 1.3461 | 0.01229 | 0.0028 | 109.5281
12.5 | 1.3846 | 0.01314 | 0.0066 | 105.3729
13 | 1.4196 | 0.01423 | 0.0108 | 99.7611
13.5 | 1.4568 | 0.01526 | 0.0146 | 95.4653
14 | 1.4892 | 0.01657 | 0.0188 | 89.8733
14.5 | 1.5237 | 0.01782 | 0.0227 | 85.5051
15 | 1.554 | 0.01934 | 0.0268 | 80.3516
15.5 | 1.5782 | 0.02123 | 0.0314 | 74.3382
16 | 1.5968 | 0.02332 | 0.0364 | 68.4734
18 | 1.6222 | 0.03873 | 0.0508 | 41.8848
18.5 | 1.6049 | 0.04545 | 0.0524 | 35.3113
19 | 1.5933 | 0.0525 | 0.0523 | 30.3486
19.5 | 1.5476 | 0.06431 | 0.0487 | 24.0647
20 | 1.5097 | 0.07692 | 0.0422 | 19.6269

## 143. Re 18M Mach 0.50 (1)
BIGFOIL.COM POLAR EXPORT
NACA66A113
NACA66A113 |  |  |  | Cl Max: | 1.127 | at alpha= | 20 | deg
JavaFoil+Calcfoil stall+Eppler ext transition |  |  |  | L/D Max: | 95.771 | at alpha= | 5 | deg
Re: | 18000000 |  |  | Cd Min: | 0.00547 | at alpha= | 0 | deg
Mach: | 0.5 |  |  | Cl=0 at alpha= | -0.81429 | deg
|  |  |  | @ Cl=0.1, Cd= | 0.0055058
|  |  |  | @ Cl=0.4, Cd= | 0.0060228
|  |  |  | @ Cl=0.6, Cd= | 0.0070081
alpha (deg) | Cl | Cd | Cm | Cl/Cd
-20 | -1.048 | 0.17724 | 0.011 | -5.912
-19.5 | -1.02 | 0.17082 | 0.01 | -5.973
-19 | -0.993 | 0.16417 | 0.01 | -6.048
-18.5 | -0.969 | 0.14895 | 0.009 | -6.504
-18 | -0.941 | 0.14277 | 0.009 | -6.592
-17.5 | -0.913 | 0.14189 | 0.008 | -6.433
-17 | -0.885 | 0.13464 | 0.007 | -6.575
-16.5 | -0.859 | 0.12415 | 0.007 | -6.919
-16 | -0.835 | 0.11361 | 0.006 | -7.349
-15.5 | -0.806 | 0.11005 | 0.006 | -7.325
-15 | -0.798 | 0.08385 | 0.006 | -9.514
-14.5 | -0.865 | 0.02796 | 0.007 | -30.947
-14 | -0.848 | 0.02216 | 0.007 | -38.271
-13.5 | -0.698 | 0.08904 | 0.003 | -7.843
-13 | -0.695 | 0.06367 | 0.004 | -10.92
-12.5 | -0.757 | 0.01922 | 0.004 | -39.384
-12 | -0.737 | 0.01538 | 0.003 | -47.925
-11.5 | -0.709 | 0.01374 | 0.002 | -51.607
-11 | -0.679 | 0.01271 | 0.001 | -53.394
-10.5 | -0.532 | 0.06704 | 0 | -7.933
-10 | -0.508 | 0.05887 | -0.001 | -8.63
-9.5 | -0.58 | 0.01189 | -0.002 | -48.753
-9 | -0.55 | 0.01069 | -0.004 | -51.457
-8.5 | -0.518 | 0.00995 | -0.005 | -52.078
-8 | -0.394 | 0.05133 | -0.003 | -7.684
-7.5 | -0.368 | 0.04592 | -0.004 | -8.019
-7 | -0.572 | 0.00909 | -0.008 | -62.909
-6.5 | -0.646 | 0.00851 | -0.009 | -75.951
-6 | -0.635 | 0.00684 | -0.01 | -92.824
-5.5 | -0.599 | 0.0069 | -0.011 | -86.774
-5 | -0.55 | 0.00689 | -0.012 | -79.799
-4.5 | -0.493 | 0.00657 | -0.014 | -75.111
-4 | -0.432 | 0.00631 | -0.015 | -68.488
-3.5 | -0.367 | 0.00608 | -0.016 | -60.459
-3 | -0.301 | 0.00588 | -0.017 | -51.073
-2.5 | -0.233 | 0.00602 | -0.018 | -38.68
-2 | -0.164 | 0.00632 | -0.019 | -25.972
-1.5 | -0.095 | 0.00636 | -0.02 | -14.946
-1 | -0.026 | 0.00572 | -0.021 | -4.507
-0.5 | 0.044 | 0.00566 | -0.023 | 7.728
0 | 0.113 | 0.00547 | -0.024 | 20.71
0.5 | 0.183 | 0.00547 | -0.025 | 33.439
1 | 0.252 | 0.00552 | -0.026 | 45.705
1.5 | 0.321 | 0.00568 | -0.027 | 56.43
2 | 0.389 | 0.00606 | -0.028 | 64.153
2.5 | 0.457 | 0.00583 | -0.029 | 78.317
3 | 0.523 | 0.00601 | -0.03 | 87.103
3.5 | 0.588 | 0.00695 | -0.031 | 84.561
4 | 0.65 | 0.00725 | -0.033 | 89.747
4.5 | 0.709 | 0.0076 | -0.034 | 93.304
5 | 0.762 | 0.00796 | -0.035 | 95.771
5.5 | 0.807 | 0.00843 | -0.036 | 95.69
6 | 0.839 | 0.00895 | -0.037 | 93.714
6.5 | 0.848 | 0.00956 | -0.038 | 88.697
7 | 0.8 | 0.01022 | -0.039 | 78.278
7.5 | 0.557 | 0.01099 | -0.04 | 50.679
8 | 0.482 | 0.05026 | -0.021 | 9.598
8.5 | 0.509 | 0.05419 | -0.021 | 9.399
9 | 0.655 | 0.01218 | -0.043 | 53.774
9.5 | 0.686 | 0.01314 | -0.044 | 52.221
10 | 0.715 | 0.01447 | -0.045 | 49.429
10.5 | 0.627 | 0.06057 | -0.029 | 10.347
11 | 0.644 | 0.07486 | -0.024 | 8.597
11.5 | 0.812 | 0.01551 | -0.047 | 52.36
12 | 0.841 | 0.01698 | -0.048 | 49.512
12.5 | 0.867 | 0.01928 | -0.049 | 44.964
13 | 0.868 | 0.02898 | -0.048 | 29.941
13.5 | 0.788 | 0.08524 | -0.033 | 9.25
14 | 0.95 | 0.0241 | -0.051 | 39.41
14.5 | 0.837 | 0.09927 | -0.032 | 8.429
15 | 0.861 | 0.10901 | -0.032 | 7.898
15.5 | 0.892 | 0.11032 | -0.034 | 8.082
16 | 0.915 | 0.12158 | -0.034 | 7.525
16.5 | 0.94 | 0.13158 | -0.034 | 7.143
17 | 0.967 | 0.13611 | -0.035 | 7.104
17.5 | 0.995 | 0.13947 | -0.036 | 7.137
18 | 1.022 | 0.14835 | -0.037 | 6.89
18.5 | 1.046 | 0.16106 | -0.037 | 6.497
19 | 1.073 | 0.16804 | -0.038 | 6.388
19.5 | 1.1 | 0.17626 | -0.039 | 6.24
20 | 1.127 | 0.18689 | -0.04 | 6.031

## 144. Re 18M Mach 0.50 (2)
BIGFOIL.COM POLAR EXPORT
NACA66A113
NACA66A113 |  |  |  | Cl Max: | 1.0132 | at alpha= | 8.5 | deg
XFOIL ncrit=9 |  |  |  | L/D Max: | 110.82 | at alpha= | 6.5 | deg
Re: | 18000000 |  |  | Cd Min: | 0.11844 | at alpha= | 13.5 | deg
Mach: | 0.5 |  |  | Cl=0 at alpha= | -0.96524 | deg
|  |  |  | @ Cl=0.1, Cd= | 0.00355
|  |  |  | @ Cl=0.4, Cd= | 0.0056359
|  |  |  | @ Cl=0.6, Cd= | 0.0063545
alpha (deg) | Cl | Cd | Cm | Cl/Cd
-13 | -0.5847 | 0.10936 | -0.0484 | -5.3466
-12.5 | -0.5854 | 0.09914 | -0.0547 | -5.9048
-12 | -0.5963 | 0.08738 | -0.0623 | -6.8242
-11.5 | -0.6136 | 0.07394 | -0.0716 | -8.2986
-10.5 | -0.6594 | 0.04945 | -0.0888 | -13.3347
-10 | -0.6992 | 0.04098 | -0.0894 | -17.062
-9.5 | -0.7376 | 0.03419 | -0.0854 | -21.5736
-9 | -0.7759 | 0.02844 | -0.0775 | -27.282
-8.5 | -0.8132 | 0.02329 | -0.0656 | -34.9163
-8 | -0.829 | 0.01795 | -0.0545 | -46.1838
-7.5 | -0.8233 | 0.01143 | -0.0459 | -72.0297
-7 | -0.7939 | 0.00851 | -0.0377 | -93.2902
-6.5 | -0.7377 | 0.00755 | -0.033 | -97.7086
-6 | -0.6744 | 0.00696 | -0.03 | -96.8966
-5.5 | -0.6076 | 0.00659 | -0.0281 | -92.2003
-5 | -0.5402 | 0.00628 | -0.0268 | -86.0191
-4.5 | -0.4724 | 0.00601 | -0.026 | -78.6023
-4 | -0.4052 | 0.00573 | -0.0255 | -70.7155
-3.5 | -0.3373 | 0.00552 | -0.0254 | -61.1051
-3 | -0.27 | 0.00532 | -0.0254 | -50.7519
-2.5 | -0.2025 | 0.00516 | -0.0258 | -39.2442
-2 | -0.135 | 0.00499 | -0.0263 | -27.0541
-1.5 | -0.0682 | 0.00483 | -0.0268 | -14.1201
-1 | -0.0043 | 0.00441 | -0.0269 | -0.97506
0 | 0.1194 | 0.00339 | -0.0269 | 35.2212
0.5 | 0.1675 | 0.00368 | -0.0248 | 45.5163
1.5 | 0.2832 | 0.00489 | -0.0231 | 57.9141
2 | 0.3419 | 0.00539 | -0.022 | 63.4323
2.5 | 0.4057 | 0.00566 | -0.0218 | 71.6784
3 | 0.4705 | 0.00586 | -0.0216 | 80.2901
3.5 | 0.5352 | 0.00608 | -0.0211 | 88.0263
4 | 0.599 | 0.00635 | -0.0203 | 94.3307
5 | 0.7252 | 0.00692 | -0.0175 | 104.7977
5.5 | 0.7857 | 0.00728 | -0.015 | 107.9258
6 | 0.8446 | 0.00764 | -0.0119 | 110.5497
6.5 | 0.8921 | 0.00805 | -0.0062 | 110.8199
7 | 0.9396 | 0.00871 | -0.0004 | 107.876
7.5 | 0.9826 | 0.00968 | 0.0063 | 101.5083
8 | 1.0057 | 0.0117 | 0.0157 | 85.9573
8.5 | 1.0132 | 0.01693 | 0.025 | 59.8464
9 | 1.0028 | 0.02313 | 0.0346 | 43.355
9.5 | 0.9688 | 0.02943 | 0.0445 | 32.9188
10 | 0.9295 | 0.03622 | 0.0517 | 25.6626
10.5 | 0.8908 | 0.04377 | 0.0555 | 20.3518
11 | 0.8518 | 0.05281 | 0.0553 | 16.1295
11.5 | 0.819 | 0.0634 | 0.0508 | 12.918
12 | 0.7934 | 0.07642 | 0.0417 | 10.3821
12.5 | 0.7801 | 0.09195 | 0.0302 | 8.484
13 | 0.7692 | 0.10529 | 0.0216 | 7.3055
13.5 | 0.7576 | 0.11844 | 0.0131 | 6.3965

## 145. Re 20M Mach 0.00 (1)
BIGFOIL.COM POLAR EXPORT
NACA66A113
NACA66A113 |  |  |  | Cl Max: | 1.074 | at alpha= | 11 | deg
JavaFoil+Calcfoil stall+Eppler ext transition |  |  |  | L/D Max: | 138.261 | at alpha= | 7.5 | deg
Re: | 20000000 |  |  | Cd Min: | 0.00554 | at alpha= | 0.5 | deg
Mach: | 0 |  |  | Cl=0 at alpha= | -0.81667 | deg
|  |  |  | @ Cl=0.1, Cd= | 0.0055497
|  |  |  | @ Cl=0.4, Cd= | 0.006072
|  |  |  | @ Cl=0.6, Cd= | 0.0062084
alpha (deg) | Cl | Cd | Cm | Cl/Cd
-17 | -0.651 | 0.12379 | 0.006 | -5.255
-16.5 | -0.672 | 0.11633 | 0.005 | -5.775
-16 | -0.692 | 0.11006 | 0.005 | -6.289
-15.5 | -0.714 | 0.10066 | 0.005 | -7.095
-15 | -0.73 | 0.09812 | 0.004 | -7.437
-14.5 | -0.753 | 0.08535 | 0.004 | -8.823
-14 | -0.774 | 0.0753 | 0.004 | -10.282
-13.5 | -0.91 | 0.01667 | 0.005 | -54.591
-13 | -0.937 | 0.01304 | 0.004 | -71.864
-12.5 | -0.947 | 0.01204 | 0.003 | -78.707
-12 | -0.952 | 0.01124 | 0.002 | -84.677
-11.5 | -0.952 | 0.01053 | 0.001 | -90.362
-11 | -0.945 | 0.01 | 0.001 | -94.502
-10.5 | -0.933 | 0.00956 | 0 | -97.64
-10 | -0.916 | 0.00913 | -0.001 | -100.311
-9.5 | -0.89 | 0.00813 | -0.002 | -109.59
-9 | -0.86 | 0.00818 | -0.003 | -105.127
-8.5 | -0.825 | 0.00821 | -0.004 | -100.414
-8 | -0.785 | 0.0079 | -0.005 | -99.438
-7.5 | -0.743 | 0.00761 | -0.006 | -97.579
-7 | -0.697 | 0.0073 | -0.007 | -95.509
-6.5 | -0.649 | 0.00699 | -0.008 | -92.805
-6 | -0.598 | 0.00673 | -0.009 | -88.955
-5.5 | -0.546 | 0.00645 | -0.01 | -84.601
-5 | -0.491 | 0.00629 | -0.011 | -78.064
-4.5 | -0.435 | 0.00608 | -0.012 | -71.609
-4 | -0.378 | 0.00591 | -0.013 | -64.046
-3.5 | -0.32 | 0.00609 | -0.014 | -52.638
-3 | -0.261 | 0.00607 | -0.015 | -43.069
-2.5 | -0.202 | 0.00607 | -0.016 | -33.265
-2 | -0.142 | 0.00603 | -0.017 | -23.613
-1.5 | -0.082 | 0.00558 | -0.018 | -14.77
-1 | -0.022 | 0.00556 | -0.019 | -4.016
-0.5 | 0.038 | 0.00555 | -0.02 | 6.819
0 | 0.098 | 0.00555 | -0.021 | 17.693
0.5 | 0.158 | 0.00554 | -0.021 | 28.595
1 | 0.219 | 0.00568 | -0.022 | 38.474
1.5 | 0.278 | 0.00576 | -0.023 | 48.359
2 | 0.338 | 0.00578 | -0.024 | 58.524
2.5 | 0.397 | 0.00607 | -0.025 | 65.452
3 | 0.456 | 0.00611 | -0.026 | 74.608
3.5 | 0.514 | 0.00594 | -0.027 | 86.496
4 | 0.571 | 0.00611 | -0.028 | 93.521
4.5 | 0.627 | 0.0063 | -0.029 | 99.453
5 | 0.681 | 0.00647 | -0.03 | 105.284
5.5 | 0.734 | 0.00675 | -0.031 | 108.873
6 | 0.785 | 0.00648 | -0.032 | 121.122
6.5 | 0.834 | 0.00666 | -0.033 | 125.203
7 | 0.88 | 0.007 | -0.034 | 125.813
7.5 | 0.924 | 0.00668 | -0.035 | 138.261
8 | 0.96 | 0.00848 | -0.036 | 113.274
8.5 | 0.992 | 0.00883 | -0.037 | 112.369
9 | 1.019 | 0.00919 | -0.037 | 110.873
9.5 | 1.041 | 0.0096 | -0.038 | 108.485
10 | 1.058 | 0.01006 | -0.039 | 105.094
10.5 | 1.069 | 0.01049 | -0.04 | 101.888
11 | 1.074 | 0.01102 | -0.041 | 97.454
11.5 | 1.074 | 0.01176 | -0.042 | 91.315
12 | 1.068 | 0.01256 | -0.042 | 85.04
12.5 | 1.056 | 0.01365 | -0.043 | 77.329
13 | 1.039 | 0.01482 | -0.044 | 70.103
13.5 | 1.015 | 0.0168 | -0.044 | 60.409
14 | 0.869 | 0.06587 | -0.034 | 13.187
14.5 | 0.827 | 0.08554 | -0.03 | 9.664
15 | 0.802 | 0.09416 | -0.029 | 8.513
15.5 | 0.781 | 0.09773 | -0.03 | 7.989
16 | 0.755 | 0.10535 | -0.029 | 7.168

## 146. Re 20M Mach 0.00 (2)
BIGFOIL.COM POLAR EXPORT
NACA66A113
NACA66A113 |  |  |  | Cl Max: | 1.7689 | at alpha= | 19.5 | deg
XFOIL ncrit=9 |  |  |  | L/D Max: | 129.441 | at alpha= | 9.5 | deg
Re: | 20000000 |  |  | Cd Min: | 0.03055 | at alpha= | 20 | deg
Mach: | 0 |  |  | Cl=0 at alpha= | -0.90575 | deg
|  |  |  | @ Cl=0.1, Cd= | 0.0044008
|  |  |  | @ Cl=0.4, Cd= | 0.0053719
|  |  |  | @ Cl=0.6, Cd= | 0.0059965
alpha (deg) | Cl | Cd | Cm | Cl/Cd
-20 | -1.7028 | 0.02518 | -0.0561 | -67.6251
-19.5 | -1.6847 | 0.0232 | -0.0539 | -72.6164
-19 | -1.659 | 0.02145 | -0.0527 | -77.3427
-18.5 | -1.6398 | 0.02003 | -0.0495 | -81.8672
-18 | -1.6158 | 0.01874 | -0.0468 | -86.222
-17.5 | -1.5909 | 0.01751 | -0.044 | -90.8567
-17 | -1.5634 | 0.01644 | -0.0412 | -95.0973
-16.5 | -1.5339 | 0.0155 | -0.0385 | -98.9613
-16 | -1.5041 | 0.01462 | -0.0356 | -102.8796
-15 | -1.4408 | 0.01314 | -0.0296 | -109.6499
-14.5 | -1.4121 | 0.01239 | -0.0258 | -113.9709
-14 | -1.3857 | 0.01168 | -0.0211 | -118.6387
-13.5 | -1.3442 | 0.01115 | -0.0194 | -120.5561
-13 | -1.2999 | 0.01066 | -0.0181 | -121.9418
-12.5 | -1.2537 | 0.01023 | -0.0171 | -122.5513
-12 | -1.2061 | 0.00981 | -0.0163 | -122.946
-11.5 | -1.1575 | 0.0094 | -0.0156 | -123.1383
-11 | -1.1076 | 0.00904 | -0.0152 | -122.5221
-10.5 | -1.0572 | 0.00867 | -0.0149 | -121.9377
-10 | -1.0071 | 0.00825 | -0.0144 | -122.0727
-9.5 | -0.9558 | 0.00786 | -0.0142 | -121.6031
-9 | -0.9032 | 0.00755 | -0.0141 | -119.6291
-8.5 | -0.8498 | 0.00728 | -0.0142 | -116.7308
-8 | -0.7958 | 0.00701 | -0.0144 | -113.5235
-7.5 | -0.7414 | 0.00676 | -0.0147 | -109.6746
-7 | -0.6871 | 0.00648 | -0.0149 | -106.034
-6.5 | -0.6322 | 0.00624 | -0.0152 | -101.3141
-6 | -0.5765 | 0.00603 | -0.0157 | -95.6053
-5.5 | -0.5204 | 0.00584 | -0.0162 | -89.1096
-5 | -0.4644 | 0.00563 | -0.0167 | -82.4867
-4.5 | -0.4081 | 0.00546 | -0.0173 | -74.7436
-4 | -0.3512 | 0.00531 | -0.0179 | -66.1394
-3.5 | -0.2945 | 0.00515 | -0.0186 | -57.1845
-3 | -0.2372 | 0.00502 | -0.0193 | -47.251
-2.5 | -0.1799 | 0.00488 | -0.02 | -36.8648
-2 | -0.1226 | 0.00476 | -0.0207 | -25.7563
-1.5 | -0.066 | 0.00458 | -0.0213 | -14.4105
-1 | -0.01 | 0.00433 | -0.0218 | -2.3095
0 | 0.0961 | 0.0044 | -0.0221 | 21.8409
0.5 | 0.1435 | 0.00441 | -0.0214 | 32.5397
1 | 0.1951 | 0.0044 | -0.0214 | 44.3409
1.5 | 0.2498 | 0.0047 | -0.0216 | 53.1489
2 | 0.3045 | 0.00499 | -0.0219 | 61.022
2.5 | 0.3597 | 0.00525 | -0.0222 | 68.5143
3 | 0.4159 | 0.00542 | -0.0227 | 76.7343
3.5 | 0.4721 | 0.00559 | -0.0232 | 84.4544
4 | 0.5281 | 0.00575 | -0.0237 | 91.8435
4.5 | 0.5836 | 0.00594 | -0.0241 | 98.2492
5 | 0.6388 | 0.00613 | -0.0244 | 104.2088
5.5 | 0.6938 | 0.00633 | -0.0247 | 109.6051
6 | 0.748 | 0.00658 | -0.0249 | 113.6778
6.5 | 0.8019 | 0.00682 | -0.025 | 117.5806
7 | 0.8555 | 0.00705 | -0.0251 | 121.3475
7.5 | 0.9082 | 0.00733 | -0.025 | 123.9018
8 | 0.9597 | 0.00766 | -0.0247 | 125.2872
8.5 | 1.0112 | 0.00796 | -0.0245 | 127.0352
9 | 1.0621 | 0.00826 | -0.0241 | 128.5835
9.5 | 1.1119 | 0.00859 | -0.0236 | 129.4412
10 | 1.1596 | 0.00901 | -0.0226 | 128.7014
10.5 | 1.2066 | 0.0094 | -0.0216 | 128.3617
11 | 1.2521 | 0.00984 | -0.0203 | 127.2459
11.5 | 1.2959 | 0.01024 | -0.0188 | 126.5527
12 | 1.3306 | 0.01065 | -0.0153 | 124.939
12.5 | 1.366 | 0.01114 | -0.0122 | 122.6212
13 | 1.402 | 0.01169 | -0.0094 | 119.9316
13.5 | 1.4382 | 0.01227 | -0.0068 | 117.2127
14 | 1.4686 | 0.01317 | -0.0034 | 111.511
15 | 1.5349 | 0.01476 | 0.0019 | 103.9905
15.5 | 1.5663 | 0.01564 | 0.0047 | 100.1471
16 | 1.5979 | 0.0165 | 0.0072 | 96.8424
16.5 | 1.6254 | 0.01753 | 0.0102 | 92.721
17 | 1.6547 | 0.01858 | 0.0126 | 89.0581
17.5 | 1.6818 | 0.01988 | 0.015 | 84.5976
18 | 1.7067 | 0.02134 | 0.0176 | 79.9766
18.5 | 1.7299 | 0.02297 | 0.02 | 75.3113
19 | 1.7517 | 0.02474 | 0.0223 | 70.8044
19.5 | 1.7689 | 0.02693 | 0.0248 | 65.6851
20 | 1.7685 | 0.03055 | 0.028 | 57.8887

## 147. Re 20M Mach 0.10 (1)
BIGFOIL.COM POLAR EXPORT
NACA66A113
NACA66A113 |  |  |  | Cl Max: | 1.063 | at alpha= | 11 | deg
JavaFoil+Calcfoil stall+Eppler ext transition |  |  |  | L/D Max: | 137.862 | at alpha= | 7.5 | deg
Re: | 20000000 |  |  | Cd Min: | 0.00552 | at alpha= | 0 | deg
Mach: | 0.1 |  |  | Cl=0 at alpha= | -0.81667 | deg
|  |  |  | @ Cl=0.1, Cd= | 0.0055208
|  |  |  | @ Cl=0.4, Cd= | 0.0061307
|  |  |  | @ Cl=0.6, Cd= | 0.0062204
alpha (deg) | Cl | Cd | Cm | Cl/Cd
-16.5 | -0.628 | 0.11841 | 0.005 | -5.301
-16 | -0.651 | 0.11195 | 0.005 | -5.818
-15.5 | -0.674 | 0.10667 | 0.004 | -6.315
-15 | -0.695 | 0.10063 | 0.004 | -6.911
-14.5 | -0.717 | 0.0926 | 0.004 | -7.739
-14 | -0.735 | 0.08649 | 0.003 | -8.503
-13.5 | -0.759 | 0.07496 | 0.003 | -10.12
-13 | -0.907 | 0.01447 | 0.004 | -62.688
-12.5 | -0.927 | 0.01245 | 0.003 | -74.447
-12 | -0.936 | 0.01152 | 0.002 | -81.228
-11.5 | -0.94 | 0.01072 | 0.001 | -87.663
-11 | -0.936 | 0.01016 | 0.001 | -92.172
-10.5 | -0.927 | 0.00967 | 0 | -95.819
-10 | -0.912 | 0.00922 | -0.001 | -98.923
-9.5 | -0.888 | 0.00766 | -0.002 | -115.887
-9 | -0.859 | 0.0078 | -0.003 | -110.142
-8.5 | -0.825 | 0.00833 | -0.004 | -99.059
-8 | -0.786 | 0.0079 | -0.005 | -99.585
-7.5 | -0.744 | 0.00761 | -0.006 | -97.849
-7 | -0.699 | 0.00734 | -0.007 | -95.307
-6.5 | -0.651 | 0.00699 | -0.008 | -93.113
-6 | -0.601 | 0.0068 | -0.009 | -88.346
-5.5 | -0.548 | 0.00653 | -0.01 | -83.906
-5 | -0.493 | 0.0063 | -0.011 | -78.359
-4.5 | -0.437 | 0.00606 | -0.012 | -72.148
-4 | -0.38 | 0.00597 | -0.013 | -63.701
-3.5 | -0.322 | 0.00608 | -0.014 | -52.928
-3 | -0.263 | 0.00612 | -0.015 | -42.92
-2.5 | -0.203 | 0.00605 | -0.016 | -33.55
-2 | -0.143 | 0.00607 | -0.017 | -23.558
-1.5 | -0.083 | 0.00604 | -0.018 | -13.721
-1 | -0.022 | 0.00557 | -0.019 | -4.032
-0.5 | 0.038 | 0.00557 | -0.02 | 6.835
0 | 0.099 | 0.00552 | -0.021 | 17.874
0.5 | 0.159 | 0.00557 | -0.022 | 28.576
1 | 0.22 | 0.00566 | -0.023 | 38.838
1.5 | 0.28 | 0.00574 | -0.024 | 48.7
2 | 0.34 | 0.00584 | -0.025 | 58.12
2.5 | 0.399 | 0.00613 | -0.025 | 65.085
3 | 0.458 | 0.00617 | -0.026 | 74.216
3.5 | 0.516 | 0.00599 | -0.027 | 86.2
4 | 0.574 | 0.00616 | -0.028 | 93.127
4.5 | 0.63 | 0.00629 | -0.029 | 100.185
5 | 0.685 | 0.00646 | -0.03 | 105.986
5.5 | 0.738 | 0.00674 | -0.031 | 109.468
6 | 0.789 | 0.00647 | -0.032 | 121.823
6.5 | 0.837 | 0.00671 | -0.033 | 124.814
7 | 0.883 | 0.00701 | -0.034 | 126.037
7.5 | 0.926 | 0.00671 | -0.035 | 137.862
8 | 0.962 | 0.00856 | -0.036 | 112.376
8.5 | 0.993 | 0.00893 | -0.037 | 111.097
9 | 1.018 | 0.0093 | -0.038 | 109.509
9.5 | 1.038 | 0.00971 | -0.038 | 106.916
10 | 1.052 | 0.0101 | -0.039 | 104.183
10.5 | 1.061 | 0.01062 | -0.04 | 99.866
11 | 1.063 | 0.01121 | -0.041 | 94.829
11.5 | 1.059 | 0.01194 | -0.042 | 88.699
12 | 1.049 | 0.01281 | -0.043 | 81.885
12.5 | 1.032 | 0.0141 | -0.043 | 73.157
13 | 1.007 | 0.01581 | -0.044 | 63.714
13.5 | 0.971 | 0.01959 | -0.044 | 49.594
14 | 0.814 | 0.08287 | -0.029 | 9.818
14.5 | 0.786 | 0.09213 | -0.028 | 8.531
15 | 0.762 | 0.09718 | -0.028 | 7.838
15.5 | 0.736 | 0.10245 | -0.028 | 7.183
16 | 0.708 | 0.10933 | -0.028 | 6.473

## 148. Re 20M Mach 0.10 (2)
BIGFOIL.COM POLAR EXPORT
NACA66A113
NACA66A113 |  |  |  | Cl Max: | 1.7574 | at alpha= | 19.5 | deg
XFOIL ncrit=9 |  |  |  | L/D Max: | 128.939 | at alpha= | 9.5 | deg
Re: | 20000000 |  |  | Cd Min: | 0.02974 | at alpha= | 19.5 | deg
Mach: | 0.1 |  |  | Cl=0 at alpha= | -0.90713 | deg
|  |  |  | @ Cl=0.1, Cd= | 0.0043807
|  |  |  | @ Cl=0.4, Cd= | 0.0053759
|  |  |  | @ Cl=0.6, Cd= | 0.0060037
alpha (deg) | Cl | Cd | Cm | Cl/Cd
-19 | -1.6614 | 0.0233 | -0.0576 | -71.3047
-18.5 | -1.6407 | 0.02142 | -0.0552 | -76.5966
-18 | -1.6182 | 0.01989 | -0.0523 | -81.3575
-17.5 | -1.5946 | 0.01847 | -0.0492 | -86.3346
-16.5 | -1.5387 | 0.0162 | -0.0432 | -94.9815
-16 | -1.5094 | 0.0152 | -0.0401 | -99.3026
-15.5 | -1.4772 | 0.01437 | -0.0371 | -102.7975
-15 | -1.4451 | 0.01359 | -0.0339 | -106.3355
-14.5 | -1.4135 | 0.01283 | -0.0304 | -110.1715
-14 | -1.3871 | 0.01201 | -0.0256 | -115.4954
-13.5 | -1.352 | 0.01143 | -0.0222 | -118.2852
-13 | -1.3084 | 0.01088 | -0.0205 | -120.2574
-12.5 | -1.2623 | 0.0104 | -0.0191 | -121.375
-12 | -1.2145 | 0.00996 | -0.0181 | -121.9378
-11.5 | -1.1656 | 0.00953 | -0.0172 | -122.3085
-11 | -1.1153 | 0.00916 | -0.0166 | -121.7576
-10 | -1.0136 | 0.00835 | -0.0155 | -121.3892
-9.5 | -0.962 | 0.00794 | -0.0151 | -121.1587
-9 | -0.9092 | 0.0076 | -0.0149 | -119.6316
-8.5 | -0.8554 | 0.00732 | -0.0149 | -116.8579
-8 | -0.8009 | 0.00705 | -0.015 | -113.6028
-7 | -0.6912 | 0.00652 | -0.0154 | -106.0123
-6.5 | -0.636 | 0.00626 | -0.0156 | -101.5974
-6 | -0.5799 | 0.00605 | -0.016 | -95.8512
-5 | -0.467 | 0.00565 | -0.017 | -82.6549
-4.5 | -0.4103 | 0.00547 | -0.0175 | -75.0091
-4 | -0.353 | 0.00531 | -0.0181 | -66.4783
-3.5 | -0.296 | 0.00516 | -0.0187 | -57.3643
-3 | -0.2384 | 0.00503 | -0.0194 | -47.3956
-2.5 | -0.1808 | 0.00488 | -0.0201 | -37.0492
-2 | -0.1231 | 0.00476 | -0.0209 | -25.8613
-1.5 | -0.0661 | 0.00458 | -0.0215 | -14.4323
-1 | -0.0099 | 0.00433 | -0.022 | -2.2864
0 | 0.0967 | 0.00438 | -0.0222 | 22.0776
0.5 | 0.1441 | 0.00439 | -0.0215 | 32.8246
1 | 0.1961 | 0.0044 | -0.0214 | 44.5682
1.5 | 0.251 | 0.0047 | -0.0217 | 53.4043
2 | 0.3059 | 0.005 | -0.0219 | 61.18
2.5 | 0.3614 | 0.00526 | -0.0222 | 68.7072
3 | 0.418 | 0.00543 | -0.0228 | 76.9797
3.5 | 0.4744 | 0.0056 | -0.0232 | 84.7143
4 | 0.5308 | 0.00576 | -0.0237 | 92.1528
4.5 | 0.5865 | 0.00596 | -0.024 | 98.406
5 | 0.6421 | 0.00614 | -0.0244 | 104.5765
5.5 | 0.6975 | 0.00635 | -0.0246 | 109.8425
6 | 0.752 | 0.00661 | -0.0247 | 113.767
6.5 | 0.8063 | 0.00685 | -0.0248 | 117.708
7 | 0.8602 | 0.00709 | -0.0248 | 121.3258
7.5 | 0.9131 | 0.00738 | -0.0246 | 123.7263
8 | 0.9649 | 0.00772 | -0.0242 | 124.987
8.5 | 1.0168 | 0.00802 | -0.0239 | 126.783
9 | 1.068 | 0.00832 | -0.0234 | 128.3654
9.5 | 1.1179 | 0.00867 | -0.0226 | 128.9389
10 | 1.1655 | 0.00912 | -0.0215 | 127.7961
10.5 | 1.2125 | 0.00953 | -0.0202 | 127.2298
11 | 1.2584 | 0.00996 | -0.0188 | 126.3454
11.5 | 1.2979 | 0.01035 | -0.016 | 125.401
12 | 1.3332 | 0.01082 | -0.0125 | 123.2163
12.5 | 1.3697 | 0.01134 | -0.0094 | 120.7848
13 | 1.4055 | 0.01199 | -0.0064 | 117.2227
13.5 | 1.4424 | 0.01259 | -0.0037 | 114.5671
14 | 1.4723 | 0.0136 | -0.0001 | 108.2574
15 | 1.5403 | 0.01523 | 0.0054 | 101.1359
15.5 | 1.5714 | 0.01621 | 0.0084 | 96.9402
16 | 1.6029 | 0.01716 | 0.0111 | 93.4091
16.5 | 1.6297 | 0.01828 | 0.0144 | 89.1521
17 | 1.6594 | 0.01949 | 0.0169 | 85.1411
17.5 | 1.6853 | 0.02096 | 0.0196 | 80.4055
18 | 1.7092 | 0.02263 | 0.0223 | 75.5281
18.5 | 1.7276 | 0.02471 | 0.0253 | 69.915
19 | 1.7496 | 0.02666 | 0.0276 | 65.6264
19.5 | 1.7574 | 0.02974 | 0.0306 | 59.0921

## 149. Re 20M Mach 0.25 (1)
BIGFOIL.COM POLAR EXPORT
NACA66A113
NACA66A113 |  |  |  | Cl Max: | 1.007 | at alpha= | 9.5 | deg
JavaFoil+Calcfoil stall+Eppler ext transition |  |  |  | L/D Max: | 122.945 | at alpha= | 6.5 | deg
Re: | 20000000 |  |  | Cd Min: | 0.00556 | at alpha= | 2 | deg
Mach: | 0.25 |  |  | Cl=0 at alpha= | -0.81452 | deg
|  |  |  | @ Cl=0.1, Cd= | 0.0056198
|  |  |  | @ Cl=0.4, Cd= | 0.00607
|  |  |  | @ Cl=0.6, Cd= | 0.10346
alpha (deg) | Cl | Cd | Cm | Cl/Cd
-15 | -0.39 | 0.10953 | 0.004 | -3.562
-14.5 | -0.448 | 0.10171 | 0.003 | -4.406
-14 | -0.502 | 0.09572 | 0.003 | -5.243
-13.5 | -0.55 | 0.092 | 0.003 | -5.977
-13 | -0.594 | 0.08527 | 0.002 | -6.962
-12.5 | -0.633 | 0.07765 | 0.002 | -8.152
-12 | -0.67 | 0.06803 | 0.002 | -9.854
-11.5 | -0.823 | 0.01352 | 0.001 | -60.843
-11 | -0.856 | 0.01122 | 0.001 | -76.315
-10.5 | -0.871 | 0.01044 | 0 | -83.401
-10 | -0.874 | 0.00987 | -0.001 | -88.565
-9.5 | -0.864 | 0.00935 | -0.002 | -92.382
-9 | -0.845 | 0.00771 | -0.003 | -109.627
-8.5 | -0.82 | 0.00781 | -0.004 | -104.956
-8 | -0.788 | 0.00784 | -0.005 | -100.591
-7.5 | -0.751 | 0.00798 | -0.006 | -94.082
-7 | -0.709 | 0.00762 | -0.007 | -92.966
-6.5 | -0.662 | 0.00729 | -0.008 | -90.857
-6 | -0.613 | 0.00697 | -0.009 | -87.924
-5.5 | -0.56 | 0.00668 | -0.01 | -83.865
-5 | -0.505 | 0.00643 | -0.011 | -78.611
-4.5 | -0.448 | 0.00618 | -0.012 | -72.591
-4 | -0.39 | 0.00607 | -0.013 | -64.266
-3.5 | -0.33 | 0.00589 | -0.014 | -56.101
-3 | -0.27 | 0.00619 | -0.015 | -43.594
-2.5 | -0.209 | 0.00612 | -0.016 | -34.061
-2 | -0.147 | 0.00609 | -0.017 | -24.133
-1.5 | -0.085 | 0.00612 | -0.018 | -13.913
-1 | -0.023 | 0.00561 | -0.019 | -4.111
-0.5 | 0.039 | 0.00561 | -0.02 | 6.974
0 | 0.101 | 0.00562 | -0.021 | 18.035
0.5 | 0.164 | 0.00568 | -0.022 | 28.828
1 | 0.226 | 0.00572 | -0.023 | 39.492
1.5 | 0.287 | 0.00582 | -0.024 | 49.378
2 | 0.349 | 0.00556 | -0.025 | 62.713
2.5 | 0.41 | 0.00617 | -0.026 | 66.417
3 | 0.47 | 0.00622 | -0.027 | 75.638
3.5 | 0.53 | 0.00607 | -0.028 | 87.401
4 | 0.589 | 0.00627 | -0.029 | 93.919
4.5 | 0.646 | 0.00649 | -0.03 | 99.449
5 | 0.701 | 0.0062 | -0.031 | 113.098
5.5 | 0.754 | 0.00644 | -0.032 | 117.092
6 | 0.804 | 0.00671 | -0.033 | 119.792
6.5 | 0.852 | 0.00693 | -0.034 | 122.945
7 | 0.895 | 0.00819 | -0.035 | 109.308
7.5 | 0.934 | 0.00856 | -0.036 | 109.11
8 | 0.964 | 0.00893 | -0.037 | 107.968
8.5 | 0.987 | 0.00938 | -0.038 | 105.179
9 | 1.001 | 0.0098 | -0.039 | 102.2
9.5 | 1.007 | 0.01035 | -0.039 | 97.286
10 | 1.003 | 0.01084 | -0.04 | 92.527
10.5 | 0.989 | 0.01156 | -0.041 | 85.57
11 | 0.964 | 0.01256 | -0.042 | 76.742
11.5 | 0.926 | 0.01404 | -0.042 | 65.955
12 | 0.74 | 0.07098 | -0.026 | 10.424
12.5 | 0.697 | 0.07772 | -0.025 | 8.964
13 | 0.649 | 0.08383 | -0.025 | 7.741
13.5 | 0.596 | 0.09257 | -0.024 | 6.433
14 | 0.539 | 0.09736 | -0.024 | 5.534
14.5 | 0.478 | 0.10346 | -0.024 | 4.619

## 150. Re 20M Mach 0.25 (2)
BIGFOIL.COM POLAR EXPORT
NACA66A113
NACA66A113 |  |  |  | Cl Max: | 1.6481 | at alpha= | 17.5 | deg
XFOIL ncrit=9 |  |  |  | L/D Max: | 125.808 | at alpha= | 9 | deg
Re: | 20000000 |  |  | Cd Min: | 0.07516 | at alpha= | -20 | deg
Mach: | 0.25 |  |  | Cl=0 at alpha= | -0.91636 | deg
|  |  |  | @ Cl=0.1, Cd= | 0.0042605
|  |  |  | @ Cl=0.4, Cd= | 0.00539
|  |  |  | @ Cl=0.6, Cd= | 0.0060393
alpha (deg) | Cl | Cd | Cm | Cl/Cd
-20 | -1.3935 | 0.07516 | -0.0693 | -18.5404
-19.5 | -1.4299 | 0.0625 | -0.0773 | -22.8784
-19 | -1.4646 | 0.05162 | -0.0824 | -28.3727
-18.5 | -1.4987 | 0.04246 | -0.0845 | -35.2967
-18 | -1.5078 | 0.03608 | -0.0849 | -41.7905
-17.5 | -1.5229 | 0.03084 | -0.0818 | -49.3807
-17 | -1.5288 | 0.02662 | -0.0777 | -57.4305
-16.5 | -1.5233 | 0.02337 | -0.0731 | -65.1819
-16 | -1.5087 | 0.02085 | -0.0683 | -72.3597
-15.5 | -1.4878 | 0.01882 | -0.0634 | -79.0542
-15 | -1.4594 | 0.01728 | -0.0588 | -84.456
-14.5 | -1.4304 | 0.01582 | -0.054 | -90.4172
-14 | -1.4004 | 0.01451 | -0.049 | -96.5127
-13.5 | -1.3653 | 0.0135 | -0.0445 | -101.1333
-13 | -1.3313 | 0.01256 | -0.0395 | -105.9952
-12.5 | -1.3021 | 0.01165 | -0.0334 | -111.7682
-12 | -1.2577 | 0.01099 | -0.03 | -114.4404
-11.5 | -1.2086 | 0.01039 | -0.0274 | -116.3234
-11 | -1.1569 | 0.00987 | -0.0254 | -117.2138
-10.5 | -1.1042 | 0.00937 | -0.0237 | -117.8442
-10 | -1.0502 | 0.00893 | -0.0223 | -117.6036
-9.5 | -0.9961 | 0.00845 | -0.021 | -117.8817
-9 | -0.9414 | 0.00801 | -0.0199 | -117.5281
-8.5 | -0.8859 | 0.00761 | -0.019 | -116.4126
-8 | -0.8291 | 0.00728 | -0.0185 | -113.8874
-7.5 | -0.7718 | 0.00699 | -0.0182 | -110.4149
-7 | -0.7141 | 0.00672 | -0.018 | -106.2649
-6.5 | -0.6566 | 0.00643 | -0.0179 | -102.1151
-6 | -0.5987 | 0.00616 | -0.0179 | -97.1916
-5 | -0.4812 | 0.00574 | -0.0184 | -83.8328
-4.5 | -0.4227 | 0.00553 | -0.0187 | -76.4376
-4 | -0.3633 | 0.00536 | -0.0192 | -67.7799
-3.5 | -0.3042 | 0.0052 | -0.0198 | -58.5
-3 | -0.2448 | 0.00506 | -0.0204 | -48.3794
-2.5 | -0.1853 | 0.00491 | -0.021 | -37.7393
-2 | -0.1258 | 0.00479 | -0.0217 | -26.263
-1.5 | -0.0668 | 0.0046 | -0.0224 | -14.5217
-1 | -0.0092 | 0.00433 | -0.0228 | -2.1247
0 | 0.1008 | 0.00426 | -0.023 | 23.662
0.5 | 0.1479 | 0.00432 | -0.0221 | 34.2361
1 | 0.2013 | 0.00439 | -0.0219 | 45.8542
2 | 0.3136 | 0.00506 | -0.0222 | 61.9763
2.5 | 0.3708 | 0.0053 | -0.0224 | 69.9623
3 | 0.4292 | 0.00548 | -0.0229 | 78.3212
3.5 | 0.4872 | 0.00566 | -0.0232 | 86.0777
4 | 0.5454 | 0.00583 | -0.0235 | 93.5506
4.5 | 0.6028 | 0.00605 | -0.0237 | 99.6364
5 | 0.6603 | 0.00624 | -0.0238 | 105.8173
5.5 | 0.7171 | 0.00649 | -0.0238 | 110.4931
6 | 0.7736 | 0.00676 | -0.0235 | 114.4379
6.5 | 0.8299 | 0.00701 | -0.0233 | 118.388
7 | 0.8853 | 0.0073 | -0.0228 | 121.274
7.5 | 0.9392 | 0.00765 | -0.0219 | 122.7712
8.5 | 1.0468 | 0.00833 | -0.0199 | 125.6663
9 | 1.0983 | 0.00873 | -0.0184 | 125.8076
9.5 | 1.1476 | 0.00921 | -0.0163 | 124.6037
10 | 1.1947 | 0.00968 | -0.0138 | 123.4194
10.5 | 1.2334 | 0.0101 | -0.0096 | 122.1188
11 | 1.2731 | 0.01067 | -0.0056 | 119.3158
11.5 | 1.3134 | 0.01129 | -0.0019 | 116.333
12 | 1.3521 | 0.01207 | 0.002 | 112.0215
12.5 | 1.3907 | 0.0129 | 0.0058 | 107.8062
13 | 1.4272 | 0.0139 | 0.0098 | 102.6763
13.5 | 1.4649 | 0.01487 | 0.0136 | 98.5138
14 | 1.4984 | 0.01612 | 0.0178 | 92.9529
14.5 | 1.5332 | 0.01733 | 0.0217 | 88.4709
15 | 1.5643 | 0.0188 | 0.0259 | 83.2074
15.5 | 1.5911 | 0.02057 | 0.0303 | 77.3505
16 | 1.6111 | 0.02272 | 0.0351 | 70.9111
16.5 | 1.6319 | 0.025 | 0.0392 | 65.276
17 | 1.6444 | 0.02809 | 0.0434 | 58.5404
17.5 | 1.6481 | 0.03207 | 0.0473 | 51.3907
18 | 1.6433 | 0.03702 | 0.0506 | 44.3895
18.5 | 1.6286 | 0.04333 | 0.0526 | 37.586
19 | 1.6137 | 0.05044 | 0.053 | 31.9925
19.5 | 1.573 | 0.0613 | 0.0503 | 25.6607
20 | 1.5333 | 0.0737 | 0.0444 | 20.8046

## 151. Re 20M Mach 0.50 (1)
BIGFOIL.COM POLAR EXPORT
NACA66A113
NACA66A113 |  |  |  | Cl Max: | 1.127 | at alpha= | 20 | deg
JavaFoil+Calcfoil stall+Eppler ext transition |  |  |  | L/D Max: | 104.609 | at alpha= | 3.5 | deg
Re: | 20000000 |  |  | Cd Min: | 0.00557 | at alpha= | 0 | deg
Mach: | 0.5 |  |  | Cl=0 at alpha= | -0.81429 | deg
|  |  |  | @ Cl=0.1, Cd= | 0.0056152
|  |  |  | @ Cl=0.4, Cd= | 0.0063563
|  |  |  | @ Cl=0.6, Cd= | 0.0059103
alpha (deg) | Cl | Cd | Cm | Cl/Cd
-20 | -1.047 | 0.17851 | 0.011 | -5.867
-19.5 | -1.02 | 0.17774 | 0.01 | -5.739
-19 | -0.992 | 0.16957 | 0.01 | -5.852
-18.5 | -0.968 | 0.15321 | 0.009 | -6.319
-18 | -0.94 | 0.14878 | 0.009 | -6.318
-17.5 | -0.913 | 0.14557 | 0.008 | -6.272
-17 | -0.885 | 0.13539 | 0.007 | -6.54
-16.5 | -0.859 | 0.12755 | 0.007 | -6.737
-16 | -0.832 | 0.12301 | 0.006 | -6.768
-15.5 | -0.804 | 0.11864 | 0.005 | -6.775
-15 | -0.781 | 0.10083 | 0.005 | -7.744
-14.5 | -0.764 | 0.08586 | 0.005 | -8.894
-14 | -0.733 | 0.08376 | 0.004 | -8.756
-13.5 | -0.7 | 0.08625 | 0.003 | -8.121
-13 | -0.724 | 0.04577 | 0.004 | -15.815
-12.5 | -0.763 | 0.01729 | 0.004 | -44.146
-12 | -0.738 | 0.01494 | 0.003 | -49.413
-11.5 | -0.71 | 0.01341 | 0.002 | -52.936
-11 | -0.679 | 0.01243 | 0.001 | -54.633
-10.5 | -0.532 | 0.06583 | 0 | -8.081
-10 | -0.509 | 0.05766 | -0.001 | -8.836
-9.5 | -0.58 | 0.01161 | -0.003 | -49.989
-9 | -0.551 | 0.01047 | -0.004 | -52.582
-8.5 | -0.518 | 0.00977 | -0.005 | -53.044
-8 | -0.394 | 0.05084 | -0.003 | -7.758
-7.5 | -0.369 | 0.04499 | -0.004 | -8.205
-7 | -0.573 | 0.00892 | -0.008 | -64.192
-6.5 | -0.647 | 0.00833 | -0.009 | -77.656
-6 | -0.635 | 0.00672 | -0.01 | -94.531
-5.5 | -0.599 | 0.00678 | -0.011 | -88.384
-5 | -0.55 | 0.00676 | -0.012 | -81.323
-4.5 | -0.493 | 0.00644 | -0.014 | -76.643
-4 | -0.432 | 0.0062 | -0.015 | -69.669
-3.5 | -0.367 | 0.006 | -0.016 | -61.234
-3 | -0.301 | 0.00612 | -0.017 | -49.152
-2.5 | -0.233 | 0.00642 | -0.018 | -36.269
-2 | -0.164 | 0.00642 | -0.019 | -25.543
-1.5 | -0.095 | 0.0064 | -0.02 | -14.854
-1 | -0.026 | 0.00587 | -0.021 | -4.396
-0.5 | 0.044 | 0.00581 | -0.023 | 7.529
0 | 0.113 | 0.00557 | -0.024 | 20.34
0.5 | 0.183 | 0.0056 | -0.025 | 32.646
1 | 0.252 | 0.00566 | -0.026 | 44.595
1.5 | 0.321 | 0.00573 | -0.027 | 55.953
2 | 0.389 | 0.0064 | -0.028 | 60.802
2.5 | 0.457 | 0.00613 | -0.029 | 74.518
3 | 0.524 | 0.0059 | -0.03 | 88.695
3.5 | 0.588 | 0.00562 | -0.031 | 104.609
4 | 0.65 | 0.00712 | -0.033 | 91.31
4.5 | 0.709 | 0.00744 | -0.034 | 95.294
5 | 0.762 | 0.00781 | -0.035 | 97.659
5.5 | 0.807 | 0.00833 | -0.036 | 96.948
6 | 0.839 | 0.0088 | -0.037 | 95.378
6.5 | 0.848 | 0.00941 | -0.038 | 90.102
7 | 0.8 | 0.01002 | -0.039 | 79.885
7.5 | 0.558 | 0.01078 | -0.04 | 51.709
8 | 0.483 | 0.05009 | -0.021 | 9.634
8.5 | 0.51 | 0.05365 | -0.022 | 9.498
9 | 0.655 | 0.01194 | -0.043 | 54.862
9.5 | 0.686 | 0.01286 | -0.044 | 53.353
10 | 0.716 | 0.01415 | -0.045 | 50.616
10.5 | 0.637 | 0.05427 | -0.032 | 11.736
11 | 0.644 | 0.07363 | -0.024 | 8.742
11.5 | 0.813 | 0.01516 | -0.048 | 53.606
12 | 0.842 | 0.0166 | -0.048 | 50.702
12.5 | 0.868 | 0.01871 | -0.049 | 46.416
13 | 0.878 | 0.02544 | -0.048 | 34.506
13.5 | 0.791 | 0.08324 | -0.034 | 9.5
14 | 0.817 | 0.08682 | -0.034 | 9.413
14.5 | 0.835 | 0.10301 | -0.032 | 8.109
15 | 0.86 | 0.11352 | -0.031 | 7.576
15.5 | 0.889 | 0.11732 | -0.033 | 7.574
16 | 0.914 | 0.12683 | -0.033 | 7.206
16.5 | 0.939 | 0.13713 | -0.033 | 6.847
17 | 0.967 | 0.14147 | -0.035 | 6.837
17.5 | 0.995 | 0.14385 | -0.036 | 6.917
18 | 1.022 | 0.14875 | -0.037 | 6.873
18.5 | 1.046 | 0.16931 | -0.037 | 6.176
19 | 1.073 | 0.16826 | -0.038 | 6.379
19.5 | 1.1 | 0.17528 | -0.039 | 6.276
20 | 1.127 | 0.18931 | -0.04 | 5.952

## 152. Re 20M Mach 0.50 (2)
BIGFOIL.COM POLAR EXPORT
NACA66A113
NACA66A113 |  |  |  | Cl Max: | 1.0202 | at alpha= | 8.5 | deg
XFOIL ncrit=9 |  |  |  | L/D Max: | 113.98 | at alpha= | 6.5 | deg
Re: | 20000000 |  |  | Cd Min: | 0.11713 | at alpha= | 13.5 | deg
Mach: | 0.5 |  |  | Cl=0 at alpha= | -0.96238 | deg
|  |  |  | @ Cl=0.1, Cd= | 0.0038408
|  |  |  | @ Cl=0.4, Cd= | 0.0055348
|  |  |  | @ Cl=0.6, Cd= | 0.0062341
alpha (deg) | Cl | Cd | Cm | Cl/Cd
-13 | -0.5924 | 0.10786 | -0.0495 | -5.4923
-12.5 | -0.5932 | 0.09769 | -0.0558 | -6.0723
-12 | -0.6036 | 0.08603 | -0.0634 | -7.0162
-11.5 | -0.6194 | 0.07238 | -0.073 | -8.5576
-11 | -0.6402 | 0.05802 | -0.0846 | -11.0341
-10.5 | -0.6655 | 0.04875 | -0.0892 | -13.6513
-10 | -0.7052 | 0.04042 | -0.0895 | -17.4468
-9.5 | -0.7436 | 0.03373 | -0.0853 | -22.0457
-9 | -0.7822 | 0.02802 | -0.0771 | -27.9158
-8 | -0.8367 | 0.01739 | -0.0538 | -48.1139
-7.5 | -0.8297 | 0.01103 | -0.0452 | -75.2221
-7 | -0.7993 | 0.00828 | -0.037 | -96.5338
-6.5 | -0.7417 | 0.00737 | -0.0324 | -100.6377
-6 | -0.6771 | 0.00684 | -0.0296 | -98.9912
-5.5 | -0.61 | 0.00647 | -0.0277 | -94.2813
-5 | -0.5421 | 0.00616 | -0.0265 | -88.0032
-4.5 | -0.474 | 0.0059 | -0.0257 | -80.339
-4 | -0.4065 | 0.00563 | -0.0252 | -72.2025
-3.5 | -0.3387 | 0.00543 | -0.0251 | -62.3757
-3 | -0.2712 | 0.00525 | -0.0252 | -51.6571
-2.5 | -0.2034 | 0.00507 | -0.0256 | -40.1183
-2 | -0.136 | 0.00492 | -0.0261 | -27.6423
-1.5 | -0.0686 | 0.00476 | -0.0267 | -14.4118
-0.5 | 0.059 | 0.00402 | -0.0271 | 14.6766
0 | 0.1185 | 0.00376 | -0.0267 | 31.516
0.5 | 0.1659 | 0.00392 | -0.0246 | 42.3214
1 | 0.2239 | 0.00437 | -0.0238 | 51.2357
1.5 | 0.2831 | 0.00487 | -0.023 | 58.1314
2 | 0.3429 | 0.00534 | -0.0222 | 64.2135
2.5 | 0.4074 | 0.00556 | -0.0221 | 73.2734
3 | 0.4725 | 0.00578 | -0.0219 | 81.7474
3.5 | 0.5375 | 0.00597 | -0.0216 | 90.0335
4 | 0.6014 | 0.00624 | -0.0207 | 96.3782
4.5 | 0.6657 | 0.0065 | -0.0197 | 102.4154
5 | 0.7285 | 0.00681 | -0.018 | 106.975
5.5 | 0.79 | 0.00715 | -0.0157 | 110.4895
6 | 0.8505 | 0.0075 | -0.0129 | 113.4
6.5 | 0.8993 | 0.00789 | -0.0074 | 113.9797
7 | 0.9464 | 0.00852 | -0.0014 | 111.0798
7.5 | 0.9902 | 0.00945 | 0.0053 | 104.7831
8 | 1.0132 | 0.01142 | 0.0148 | 88.7215
8.5 | 1.0202 | 0.01649 | 0.0244 | 61.8678
9 | 1.0096 | 0.02276 | 0.034 | 44.3585
9.5 | 0.9738 | 0.02909 | 0.0442 | 33.4754
10 | 0.9349 | 0.03578 | 0.0516 | 26.1291
10.5 | 0.8962 | 0.04326 | 0.0556 | 20.7166
11 | 0.8572 | 0.05219 | 0.0557 | 16.4246
11.5 | 0.8247 | 0.06262 | 0.0514 | 13.1699
12 | 0.7986 | 0.07543 | 0.0426 | 10.5873
12.5 | 0.7851 | 0.09074 | 0.0312 | 8.6522
13 | 0.7752 | 0.10413 | 0.0225 | 7.4445
13.5 | 0.764 | 0.11713 | 0.0141 | 6.5227