## index
index | Re | Mach | Datasource
1 | 50000 | 0 | JavaFoil+Calcfoil stall+Eppler ext transition
2 | 50000 | 0 | XFOIL ncrit=9
3 | 50000 | 0.1 | JavaFoil+Calcfoil stall+Eppler ext transition
4 | 50000 | 0.1 | XFOIL ncrit=9
5 | 50000 | 0.25 | JavaFoil+Calcfoil stall+Eppler ext transition
6 | 50000 | 0.25 | XFOIL ncrit=9
7 | 50000 | 0.5 | JavaFoil+Calcfoil stall+Eppler ext transition
8 | 50000 | 0.5 | XFOIL ncrit=9
9 | 100000 | 0 | JavaFoil+Calcfoil stall+Eppler ext transition
10 | 100000 | 0 | XFOIL ncrit=9
11 | 100000 | 0.1 | JavaFoil+Calcfoil stall+Eppler ext transition
12 | 100000 | 0.1 | XFOIL ncrit=9
13 | 100000 | 0.25 | JavaFoil+Calcfoil stall+Eppler ext transition
14 | 100000 | 0.25 | XFOIL ncrit=9
15 | 100000 | 0.5 | JavaFoil+Calcfoil stall+Eppler ext transition
16 | 100000 | 0.5 | XFOIL ncrit=9
17 | 250000 | 0 | JavaFoil+Calcfoil stall+Eppler ext transition
18 | 250000 | 0 | XFOIL ncrit=9
19 | 250000 | 0.1 | JavaFoil+Calcfoil stall+Eppler ext transition
20 | 250000 | 0.1 | XFOIL ncrit=9
21 | 250000 | 0.25 | JavaFoil+Calcfoil stall+Eppler ext transition
22 | 250000 | 0.25 | XFOIL ncrit=9
23 | 250000 | 0.5 | JavaFoil+Calcfoil stall+Eppler ext transition
24 | 250000 | 0.5 | XFOIL ncrit=9
25 | 500000 | 0 | JavaFoil+Calcfoil stall+Eppler ext transition
26 | 500000 | 0 | XFOIL ncrit=9
27 | 500000 | 0.1 | JavaFoil+Calcfoil stall+Eppler ext transition
28 | 500000 | 0.1 | XFOIL ncrit=9
29 | 500000 | 0.25 | JavaFoil+Calcfoil stall+Eppler ext transition
30 | 500000 | 0.25 | XFOIL ncrit=9
31 | 500000 | 0.5 | JavaFoil+Calcfoil stall+Eppler ext transition
32 | 500000 | 0.5 | XFOIL ncrit=9
33 | 750000 | 0 | JavaFoil+Calcfoil stall+Eppler ext transition
34 | 750000 | 0 | XFOIL ncrit=9
35 | 750000 | 0.1 | JavaFoil+Calcfoil stall+Eppler ext transition
36 | 750000 | 0.1 | XFOIL ncrit=9
37 | 750000 | 0.25 | JavaFoil+Calcfoil stall+Eppler ext transition
38 | 750000 | 0.25 | XFOIL ncrit=9
39 | 750000 | 0.5 | JavaFoil+Calcfoil stall+Eppler ext transition
40 | 750000 | 0.5 | XFOIL ncrit=9
41 | 1000000 | 0 | JavaFoil+Calcfoil stall+Eppler ext transition
42 | 1000000 | 0 | XFOIL ncrit=9
43 | 1000000 | 0.1 | JavaFoil+Calcfoil stall+Eppler ext transition
44 | 1000000 | 0.1 | XFOIL ncrit=9
45 | 1000000 | 0.25 | JavaFoil+Calcfoil stall+Eppler ext transition
46 | 1000000 | 0.25 | XFOIL ncrit=9
47 | 1000000 | 0.5 | JavaFoil+Calcfoil stall+Eppler ext transition
48 | 1000000 | 0.5 | XFOIL ncrit=9
49 | 2000000 | 0 | JavaFoil+Calcfoil stall+Eppler ext transition
50 | 2000000 | 0 | XFOIL ncrit=9
51 | 2000000 | 0.1 | JavaFoil+Calcfoil stall+Eppler ext transition
52 | 2000000 | 0.1 | XFOIL ncrit=9
53 | 2000000 | 0.25 | JavaFoil+Calcfoil stall+Eppler ext transition
54 | 2000000 | 0.25 | XFOIL ncrit=9
55 | 2000000 | 0.5 | JavaFoil+Calcfoil stall+Eppler ext transition
56 | 2000000 | 0.5 | XFOIL ncrit=9
57 | 3000000 | 0 | JavaFoil+Calcfoil stall+Eppler ext transition
58 | 3000000 | 0 | XFOIL ncrit=9
59 | 3000000 | 0.1 | JavaFoil+Calcfoil stall+Eppler ext transition
60 | 3000000 | 0.1 | XFOIL ncrit=9
61 | 3000000 | 0.25 | JavaFoil+Calcfoil stall+Eppler ext transition
62 | 3000000 | 0.25 | XFOIL ncrit=9
63 | 3000000 | 0.5 | JavaFoil+Calcfoil stall+Eppler ext transition
64 | 3000000 | 0.5 | XFOIL ncrit=9
65 | 4000000 | 0 | JavaFoil+Calcfoil stall+Eppler ext transition
66 | 4000000 | 0 | XFOIL ncrit=9
67 | 4000000 | 0.1 | JavaFoil+Calcfoil stall+Eppler ext transition
68 | 4000000 | 0.1 | XFOIL ncrit=9
69 | 4000000 | 0.25 | JavaFoil+Calcfoil stall+Eppler ext transition
70 | 4000000 | 0.25 | XFOIL ncrit=9
71 | 4000000 | 0.5 | JavaFoil+Calcfoil stall+Eppler ext transition
72 | 4000000 | 0.5 | XFOIL ncrit=9
73 | 5000000 | 0 | JavaFoil+Calcfoil stall+Eppler ext transition
74 | 5000000 | 0 | XFOIL ncrit=9
75 | 5000000 | 0.1 | JavaFoil+Calcfoil stall+Eppler ext transition
76 | 5000000 | 0.1 | XFOIL ncrit=9
77 | 5000000 | 0.25 | JavaFoil+Calcfoil stall+Eppler ext transition
78 | 5000000 | 0.25 | XFOIL ncrit=9
79 | 5000000 | 0.5 | JavaFoil+Calcfoil stall+Eppler ext transition
80 | 5000000 | 0.5 | XFOIL ncrit=9
81 | 6000000 | 0 | JavaFoil+Calcfoil stall+Eppler ext transition
82 | 6000000 | 0 | XFOIL ncrit=9
83 | 6000000 | 0.1 | JavaFoil+Calcfoil stall+Eppler ext transition
84 | 6000000 | 0.1 | XFOIL ncrit=9
85 | 6000000 | 0.25 | JavaFoil+Calcfoil stall+Eppler ext transition
86 | 6000000 | 0.25 | XFOIL ncrit=9
87 | 6000000 | 0.5 | JavaFoil+Calcfoil stall+Eppler ext transition
88 | 6000000 | 0.5 | XFOIL ncrit=9
89 | 7000000 | 0 | JavaFoil+Calcfoil stall+Eppler ext transition
90 | 7000000 | 0 | XFOIL ncrit=9
91 | 7000000 | 0.1 | JavaFoil+Calcfoil stall+Eppler ext transition
92 | 7000000 | 0.1 | XFOIL ncrit=9
93 | 7000000 | 0.25 | JavaFoil+Calcfoil stall+Eppler ext transition
94 | 7000000 | 0.25 | XFOIL ncrit=9
95 | 7000000 | 0.5 | JavaFoil+Calcfoil stall+Eppler ext transition
96 | 7000000 | 0.5 | XFOIL ncrit=9
97 | 8000000 | 0 | JavaFoil+Calcfoil stall+Eppler ext transition
98 | 8000000 | 0 | XFOIL ncrit=9
99 | 8000000 | 0.1 | JavaFoil+Calcfoil stall+Eppler ext transition
100 | 8000000 | 0.1 | XFOIL ncrit=9
101 | 8000000 | 0.25 | JavaFoil+Calcfoil stall+Eppler ext transition
102 | 8000000 | 0.25 | XFOIL ncrit=9
103 | 8000000 | 0.5 | JavaFoil+Calcfoil stall+Eppler ext transition
104 | 8000000 | 0.5 | XFOIL ncrit=9
105 | 10000000 | 0 | JavaFoil+Calcfoil stall+Eppler ext transition
106 | 10000000 | 0 | XFOIL ncrit=9
107 | 10000000 | 0.1 | JavaFoil+Calcfoil stall+Eppler ext transition
108 | 10000000 | 0.1 | XFOIL ncrit=9
109 | 10000000 | 0.25 | JavaFoil+Calcfoil stall+Eppler ext transition
110 | 10000000 | 0.25 | XFOIL ncrit=9
111 | 10000000 | 0.5 | JavaFoil+Calcfoil stall+Eppler ext transition
112 | 10000000 | 0.5 | XFOIL ncrit=9
113 | 12000000 | 0 | JavaFoil+Calcfoil stall+Eppler ext transition
114 | 12000000 | 0 | XFOIL ncrit=9
115 | 12000000 | 0.1 | JavaFoil+Calcfoil stall+Eppler ext transition
116 | 12000000 | 0.1 | XFOIL ncrit=9
117 | 12000000 | 0.25 | JavaFoil+Calcfoil stall+Eppler ext transition
118 | 12000000 | 0.25 | XFOIL ncrit=9
119 | 12000000 | 0.5 | JavaFoil+Calcfoil stall+Eppler ext transition
120 | 12000000 | 0.5 | XFOIL ncrit=9
121 | 14000000 | 0 | JavaFoil+Calcfoil stall+Eppler ext transition
122 | 14000000 | 0 | XFOIL ncrit=9
123 | 14000000 | 0.1 | JavaFoil+Calcfoil stall+Eppler ext transition
124 | 14000000 | 0.1 | XFOIL ncrit=9
125 | 14000000 | 0.25 | JavaFoil+Calcfoil stall+Eppler ext transition
126 | 14000000 | 0.25 | XFOIL ncrit=9
127 | 14000000 | 0.5 | JavaFoil+Calcfoil stall+Eppler ext transition
128 | 14000000 | 0.5 | XFOIL ncrit=9
129 | 16000000 | 0 | JavaFoil+Calcfoil stall+Eppler ext transition
130 | 16000000 | 0 | XFOIL ncrit=9
131 | 16000000 | 0.1 | JavaFoil+Calcfoil stall+Eppler ext transition
132 | 16000000 | 0.1 | XFOIL ncrit=9
133 | 16000000 | 0.25 | JavaFoil+Calcfoil stall+Eppler ext transition
134 | 16000000 | 0.25 | XFOIL ncrit=9
135 | 16000000 | 0.5 | JavaFoil+Calcfoil stall+Eppler ext transition
136 | 16000000 | 0.5 | XFOIL ncrit=9
137 | 18000000 | 0 | JavaFoil+Calcfoil stall+Eppler ext transition
138 | 18000000 | 0 | XFOIL ncrit=9
139 | 18000000 | 0.1 | JavaFoil+Calcfoil stall+Eppler ext transition
140 | 18000000 | 0.1 | XFOIL ncrit=9
141 | 18000000 | 0.25 | JavaFoil+Calcfoil stall+Eppler ext transition
142 | 18000000 | 0.25 | XFOIL ncrit=9
143 | 18000000 | 0.5 | JavaFoil+Calcfoil stall+Eppler ext transition
144 | 18000000 | 0.5 | XFOIL ncrit=9
145 | 20000000 | 0 | JavaFoil+Calcfoil stall+Eppler ext transition
146 | 20000000 | 0 | XFOIL ncrit=9
147 | 20000000 | 0.1 | JavaFoil+Calcfoil stall+Eppler ext transition
148 | 20000000 | 0.1 | XFOIL ncrit=9
149 | 20000000 | 0.25 | JavaFoil+Calcfoil stall+Eppler ext transition
150 | 20000000 | 0.25 | XFOIL ncrit=9
151 | 20000000 | 0.5 | JavaFoil+Calcfoil stall+Eppler ext transition
152 | 20000000 | 0.5 | XFOIL ncrit=9

## 1. Re 50k Mach 0.00 (1)
BIGFOIL.COM POLAR EXPORT
NACA67A120
NACA67A120 |  |  |  | Cl Max: | 1.227 | at alpha= | 15.5 | deg
JavaFoil+Calcfoil stall+Eppler ext transition |  |  |  | L/D Max: | 31.263 | at alpha= | 7.5 | deg
Re: | 50000 |  |  | Cd Min: | 0.02252 | at alpha= | 0 | deg
Mach: | 0 |  |  | Cl=0 at alpha= | -0.84426 | deg
|  |  |  | @ Cl=0.1, Cd= | 0.022522
|  |  |  | @ Cl=0.4, Cd= | 0.023256
|  |  |  | @ Cl=0.6, Cd= | 0.024342
alpha (deg) | Cl | Cd | Cm | Cl/Cd
-20 | -1.11 | 0.26521 | 0.016 | -4.187
-19.5 | -1.123 | 0.2539 | 0.015 | -4.422
-19 | -1.133 | 0.23788 | 0.015 | -4.763
-18.5 | -1.141 | 0.2256 | 0.014 | -5.059
-18 | -1.148 | 0.21241 | 0.014 | -5.403
-17.5 | -1.152 | 0.19671 | 0.013 | -5.855
-17 | -1.153 | 0.18825 | 0.013 | -6.125
-16.5 | -1.152 | 0.17682 | 0.012 | -6.514
-16 | -1.148 | 0.16493 | 0.012 | -6.96
-15.5 | -1.141 | 0.15552 | 0.011 | -7.337
-15 | -1.131 | 0.14492 | 0.01 | -7.801
-14.5 | -1.115 | 0.13644 | 0.01 | -8.174
-14 | -1.097 | 0.1285 | 0.009 | -8.539
-13.5 | -1.077 | 0.12076 | 0.009 | -8.916
-13 | -1.054 | 0.11338 | 0.008 | -9.297
-12.5 | -1.029 | 0.10683 | 0.008 | -9.629
-12 | -1.001 | 0.10008 | 0.008 | -10.005
-11.5 | -0.972 | 0.09423 | 0.007 | -10.311
-11 | -0.939 | 0.08956 | 0.006 | -10.487
-10.5 | -0.905 | 0.08356 | 0.006 | -10.83
-10 | -0.869 | 0.07747 | 0.005 | -11.221
-9.5 | -0.831 | 0.07253 | 0.005 | -11.457
-9 | -0.79 | 0.06927 | 0.004 | -11.409
-8.5 | -0.749 | 0.06495 | 0.003 | -11.524
-8 | -0.705 | 0.0613 | 0.002 | -11.506
-7.5 | -0.661 | 0.05751 | 0.001 | -11.5
-7 | -0.618 | 0.05337 | 0.001 | -11.586
-6.5 | -0.681 | 0.02808 | 0 | -24.246
-6 | -0.624 | 0.02744 | -0.002 | -22.737
-5.5 | -0.566 | 0.02672 | -0.003 | -21.188
-5 | -0.497 | 0.02431 | -0.005 | -20.445
-4.5 | -0.438 | 0.02393 | -0.006 | -18.319
-4 | -0.379 | 0.02357 | -0.008 | -16.085
-3.5 | -0.32 | 0.02328 | -0.009 | -13.727
-3 | -0.26 | 0.02308 | -0.011 | -11.255
-2.5 | -0.2 | 0.0229 | -0.012 | -8.724
-2 | -0.14 | 0.02276 | -0.014 | -6.132
-1.5 | -0.079 | 0.02265 | -0.016 | -3.505
-1 | -0.019 | 0.02256 | -0.017 | -0.83
-0.5 | 0.042 | 0.02256 | -0.019 | 1.858
0 | 0.103 | 0.02252 | -0.02 | 4.56
0.5 | 0.163 | 0.02264 | -0.022 | 7.214
1 | 0.224 | 0.02277 | -0.023 | 9.837
1.5 | 0.285 | 0.02288 | -0.025 | 12.433
2 | 0.345 | 0.02306 | -0.026 | 14.967
2.5 | 0.404 | 0.02327 | -0.028 | 17.36
3 | 0.464 | 0.02355 | -0.029 | 19.688
3.5 | 0.523 | 0.02383 | -0.031 | 21.953
4 | 0.582 | 0.02422 | -0.032 | 24.036
4.5 | 0.641 | 0.02462 | -0.034 | 26.013
5 | 0.698 | 0.02507 | -0.035 | 27.858
5.5 | 0.756 | 0.02558 | -0.037 | 29.549
6 | 0.828 | 0.02906 | -0.039 | 28.498
6.5 | 0.885 | 0.02987 | -0.041 | 29.613
7 | 0.94 | 0.03091 | -0.042 | 30.422
7.5 | 0.993 | 0.03176 | -0.044 | 31.263
8 | 0.874 | 0.05985 | -0.025 | 14.609
8.5 | 0.913 | 0.06428 | -0.024 | 14.212
9 | 0.952 | 0.06822 | -0.025 | 13.96
9.5 | 0.99 | 0.07298 | -0.025 | 13.559
10 | 1.024 | 0.07801 | -0.026 | 13.132
10.5 | 1.057 | 0.08282 | -0.026 | 12.76
11 | 1.087 | 0.08842 | -0.026 | 12.292
11.5 | 1.114 | 0.09383 | -0.026 | 11.872
12 | 1.139 | 0.1006 | -0.027 | 11.319
12.5 | 1.162 | 0.10575 | -0.029 | 10.987
13 | 1.18 | 0.11323 | -0.029 | 10.423
13.5 | 1.195 | 0.11933 | -0.028 | 10.017
14 | 1.208 | 0.12874 | -0.029 | 9.382
14.5 | 1.217 | 0.13765 | -0.029 | 8.844
15 | 1.224 | 0.14681 | -0.029 | 8.336
15.5 | 1.227 | 0.15477 | -0.029 | 7.93
16 | 1.227 | 0.16593 | -0.028 | 7.397
16.5 | 1.225 | 0.17573 | -0.028 | 6.973
17 | 1.221 | 0.18433 | -0.027 | 6.622
17.5 | 1.214 | 0.19522 | -0.028 | 6.22
18 | 1.205 | 0.20733 | -0.028 | 5.812
18.5 | 1.194 | 0.22073 | -0.028 | 5.408
19 | 1.181 | 0.23129 | -0.029 | 5.104
19.5 | 1.166 | 0.24259 | -0.029 | 4.805
20 | 1.149 | 0.26445 | -0.029 | 4.346

## 2. Re 50k Mach 0.00 (2)
BIGFOIL.COM POLAR EXPORT
NACA67A120
NACA67A120 |  |  |  | Cl Max: | 1.1974 | at alpha= | 10.5 | deg
XFOIL ncrit=9 |  |  |  | L/D Max: | 20.9774 | at alpha= | 9.5 | deg
Re: | 50000 |  |  | Cd Min: | 0.17576 | at alpha= | 15.5 | deg
Mach: | 0 |  |  | Cl=0 at alpha= | 0.63904 | deg
|  |  |  | @ Cl=0.1, Cd= | 0.069631
|  |  |  | @ Cl=0.4, Cd= | 0.079739
|  |  |  | @ Cl=0.6, Cd= | 0.17576
alpha (deg) | Cl | Cd | Cm | Cl/Cd
-14 | -0.5055 | 0.1737 | -0.0219 | -2.9102
-13.5 | -0.5165 | 0.16922 | -0.0203 | -3.0522
-12 | -0.8595 | 0.09797 | -0.0437 | -8.7731
-11.5 | -0.9223 | 0.08945 | -0.0358 | -10.3108
-11 | -1 | 0.08275 | -0.0232 | -12.0846
-10.5 | -1.0759 | 0.07761 | -0.007 | -13.8629
-10 | -1.1203 | 0.07188 | 0.0059 | -15.5857
-9.5 | -1.1407 | 0.06621 | 0.0163 | -17.2285
-9 | -1.1418 | 0.06127 | 0.0244 | -18.6355
-8.5 | -1.1365 | 0.05664 | 0.0323 | -20.0653
-8 | -1.0968 | 0.05221 | 0.0341 | -21.0075
-7.5 | -1.0437 | 0.04847 | 0.0341 | -21.5329
-7 | -0.9014 | 0.04525 | 0.0193 | -19.9204
-6.5 | -0.7084 | 0.05262 | 0.0119 | -13.4626
-6 | -0.6126 | 0.0639 | 0.0163 | -9.5869
-5.5 | -0.4826 | 0.07146 | 0.0103 | -6.7534
-5 | -0.1824 | 0.07437 | -0.034 | -2.4526
-4.5 | -0.1721 | 0.07216 | -0.0314 | -2.385
-4 | -0.1599 | 0.07035 | -0.0285 | -2.2729
-3.5 | -0.146 | 0.06889 | -0.0255 | -2.1193
-3 | -0.1308 | 0.06771 | -0.0223 | -1.9318
-2.5 | -0.1145 | 0.06679 | -0.019 | -1.7143
-2 | -0.0974 | 0.06608 | -0.0157 | -1.474
-1.5 | -0.0796 | 0.06557 | -0.0123 | -1.214
-1 | -0.0613 | 0.06524 | -0.0089 | -0.93961
0 | -0.024 | 0.06508 | -0.002 | -0.36878
0.5 | -0.0052 | 0.06524 | 0.0014 | -0.079706
1 | 0.0135 | 0.06556 | 0.0048 | 0.20592
1.5 | 0.032 | 0.06604 | 0.0081 | 0.48455
2 | 0.05 | 0.06668 | 0.0114 | 0.74985
2.5 | 0.0677 | 0.06749 | 0.0147 | 1.0031
3 | 0.0846 | 0.06849 | 0.0179 | 1.2352
3.5 | 0.1008 | 0.06969 | 0.021 | 1.4464
4 | 0.1159 | 0.07111 | 0.024 | 1.6299
4.5 | 0.1301 | 0.07277 | 0.0269 | 1.7878
5 | 0.1431 | 0.07469 | 0.0296 | 1.9159
5.5 | 0.22 | 0.07788 | 0.0176 | 2.8249
6 | 0.299 | 0.08155 | 0.0074 | 3.6665
6.5 | 0.4451 | 0.07893 | -0.0054 | 5.6392
7 | 0.5463 | 0.07586 | -0.0103 | 7.2014
7.5 | 0.6246 | 0.07091 | -0.01 | 8.8083
8 | 0.7402 | 0.05901 | -0.0078 | 12.5436
8.5 | 0.8598 | 0.04554 | -0.0007 | 18.8801
9 | 0.9209 | 0.04787 | 0.0001 | 19.2375
9.5 | 1.0688 | 0.05095 | -0.0134 | 20.9774
10 | 1.1502 | 0.05593 | -0.0183 | 20.565
10.5 | 1.1974 | 0.06134 | -0.0182 | 19.5207
11 | 1.1742 | 0.06534 | -0.0065 | 17.9706
11.5 | 1.1395 | 0.06929 | 0.0061 | 16.4454
12 | 1.0927 | 0.07384 | 0.0191 | 14.7982
12.5 | 1.0319 | 0.07926 | 0.0318 | 13.0192
13 | 0.9597 | 0.08606 | 0.0431 | 11.1515
13.5 | 0.882 | 0.09474 | 0.0515 | 9.3097
14 | 0.8181 | 0.10523 | 0.0558 | 7.7744
14.5 | 0.5213 | 0.1688 | 0.0243 | 3.0883
15 | 0.4892 | 0.17138 | 0.0263 | 2.8545
15.5 | 0.4827 | 0.17576 | 0.0282 | 2.7464

## 3. Re 50k Mach 0.10 (1)
BIGFOIL.COM POLAR EXPORT
NACA67A120
NACA67A120 |  |  |  | Cl Max: | 1.212 | at alpha= | 15 | deg
JavaFoil+Calcfoil stall+Eppler ext transition |  |  |  | L/D Max: | 31.182 | at alpha= | 7.5 | deg
Re: | 50000 |  |  | Cd Min: | 0.0226 | at alpha= | 0 | deg
Mach: | 0.1 |  |  | Cl=0 at alpha= | -0.84426 | deg
|  |  |  | @ Cl=0.1, Cd= | 0.022602
|  |  |  | @ Cl=0.4, Cd= | 0.023346
|  |  |  | @ Cl=0.6, Cd= | 0.024407
alpha (deg) | Cl | Cd | Cm | Cl/Cd
-20 | -1.071 | 0.27539 | 0.016 | -3.89
-19.5 | -1.087 | 0.26279 | 0.015 | -4.137
-19 | -1.101 | 0.24012 | 0.015 | -4.585
-18.5 | -1.113 | 0.23124 | 0.014 | -4.813
-18 | -1.123 | 0.21836 | 0.014 | -5.141
-17.5 | -1.13 | 0.20407 | 0.013 | -5.536
-17 | -1.134 | 0.18914 | 0.013 | -5.997
-16.5 | -1.136 | 0.1796 | 0.012 | -6.325
-16 | -1.135 | 0.16749 | 0.012 | -6.774
-15.5 | -1.13 | 0.15772 | 0.011 | -7.166
-15 | -1.122 | 0.14961 | 0.011 | -7.501
-14.5 | -1.109 | 0.13953 | 0.01 | -7.945
-14 | -1.092 | 0.1303 | 0.009 | -8.383
-13.5 | -1.073 | 0.12361 | 0.009 | -8.683
-13 | -1.052 | 0.11508 | 0.008 | -9.14
-12.5 | -1.028 | 0.10745 | 0.008 | -9.566
-12 | -1.001 | 0.10146 | 0.008 | -9.867
-11.5 | -0.973 | 0.09521 | 0.007 | -10.215
-11 | -0.94 | 0.08985 | 0.006 | -10.465
-10.5 | -0.907 | 0.08409 | 0.006 | -10.783
-10 | -0.871 | 0.07778 | 0.005 | -11.204
-9.5 | -0.833 | 0.07278 | 0.005 | -11.451
-9 | -0.793 | 0.06935 | 0.004 | -11.437
-8.5 | -0.751 | 0.06501 | 0.003 | -11.556
-8 | -0.708 | 0.06134 | 0.002 | -11.545
-7.5 | -0.664 | 0.05777 | 0.001 | -11.494
-7 | -0.619 | 0.05405 | 0.001 | -11.46
-6.5 | -0.684 | 0.02823 | 0 | -24.232
-6 | -0.627 | 0.02754 | -0.002 | -22.765
-5.5 | -0.569 | 0.02688 | -0.003 | -21.16
-5 | -0.499 | 0.02436 | -0.005 | -20.504
-4.5 | -0.44 | 0.02401 | -0.006 | -18.346
-4 | -0.381 | 0.02366 | -0.008 | -16.1
-3.5 | -0.321 | 0.02341 | -0.009 | -13.722
-3 | -0.261 | 0.02316 | -0.011 | -11.274
-2.5 | -0.201 | 0.02297 | -0.013 | -8.74
-2 | -0.14 | 0.02281 | -0.014 | -6.151
-1.5 | -0.08 | 0.02276 | -0.016 | -3.505
-1 | -0.019 | 0.02268 | -0.017 | -0.83
-0.5 | 0.042 | 0.02264 | -0.019 | 1.861
0 | 0.103 | 0.0226 | -0.02 | 4.567
0.5 | 0.164 | 0.02275 | -0.022 | 7.214
1 | 0.225 | 0.02283 | -0.023 | 9.857
1.5 | 0.286 | 0.02291 | -0.025 | 12.483
2 | 0.347 | 0.02313 | -0.026 | 14.991
2.5 | 0.406 | 0.02337 | -0.028 | 17.371
3 | 0.466 | 0.02361 | -0.029 | 19.729
3.5 | 0.526 | 0.02394 | -0.031 | 21.956
4 | 0.585 | 0.02431 | -0.033 | 24.059
4.5 | 0.644 | 0.02469 | -0.034 | 26.067
5 | 0.702 | 0.02518 | -0.036 | 27.871
5.5 | 0.759 | 0.02567 | -0.037 | 29.574
6 | 0.832 | 0.02923 | -0.039 | 28.458
6.5 | 0.889 | 0.03006 | -0.041 | 29.561
7 | 0.944 | 0.0311 | -0.042 | 30.367
7.5 | 0.997 | 0.03198 | -0.044 | 31.182
8 | 0.877 | 0.06021 | -0.025 | 14.574
8.5 | 0.917 | 0.06451 | -0.024 | 14.211
9 | 0.956 | 0.06891 | -0.025 | 13.868
9.5 | 0.992 | 0.07333 | -0.025 | 13.533
10 | 1.027 | 0.07839 | -0.026 | 13.099
10.5 | 1.059 | 0.08328 | -0.026 | 12.712
11 | 1.088 | 0.08865 | -0.026 | 12.271
11.5 | 1.115 | 0.0945 | -0.027 | 11.794
12 | 1.138 | 0.10149 | -0.027 | 11.214
12.5 | 1.159 | 0.10638 | -0.028 | 10.899
13 | 1.176 | 0.11293 | -0.029 | 10.416
13.5 | 1.19 | 0.12197 | -0.028 | 9.754
14 | 1.2 | 0.13092 | -0.029 | 9.169
14.5 | 1.207 | 0.13782 | -0.028 | 8.76
15 | 1.212 | 0.14612 | -0.029 | 8.291
15.5 | 1.212 | 0.15834 | -0.028 | 7.654
16 | 1.21 | 0.16887 | -0.028 | 7.163
16.5 | 1.204 | 0.17988 | -0.027 | 6.695
17 | 1.197 | 0.18993 | -0.028 | 6.302
17.5 | 1.187 | 0.20062 | -0.028 | 5.914
18 | 1.174 | 0.21428 | -0.028 | 5.478
18.5 | 1.159 | 0.22462 | -0.028 | 5.16
19 | 1.142 | 0.23604 | -0.028 | 4.839
19.5 | 1.124 | 0.25234 | -0.029 | 4.453
20 | 1.103 | 0.26509 | -0.029 | 4.163

## 4. Re 50k Mach 0.10 (2)
BIGFOIL.COM POLAR EXPORT
NACA67A120
NACA67A120 |  |  |  | Cl Max: | 1.1915 | at alpha= | 10.5 | deg
XFOIL ncrit=9 |  |  |  | L/D Max: | 20.2398 | at alpha= | 10 | deg
Re: | 50000 |  |  | Cd Min: | 0.17653 | at alpha= | 15.5 | deg
Mach: | 0.1 |  |  | Cl=0 at alpha= | 0.63904 | deg
|  |  |  | @ Cl=0.1, Cd= | 0.069945
|  |  |  | @ Cl=0.4, Cd= | 0.080052
|  |  |  | @ Cl=0.6, Cd= | 0.17653
alpha (deg) | Cl | Cd | Cm | Cl/Cd
-14 | -0.505 | 0.17446 | -0.022 | -2.8946
-13.5 | -0.5165 | 0.17006 | -0.0204 | -3.0372
-12 | -0.8455 | 0.09977 | -0.0449 | -8.4745
-11.5 | -0.9031 | 0.09096 | -0.0381 | -9.9285
-11 | -0.9776 | 0.08381 | -0.0267 | -11.6645
-10 | -1.1052 | 0.07304 | 0.0024 | -15.1314
-9.5 | -1.1317 | 0.06736 | 0.0136 | -16.8008
-9 | -1.1382 | 0.06233 | 0.0224 | -18.2609
-8.5 | -1.1365 | 0.05758 | 0.0307 | -19.7378
-8 | -1.1003 | 0.053 | 0.0332 | -20.7604
-7.5 | -1.0506 | 0.04912 | 0.0339 | -21.3884
-7 | -0.912 | 0.04569 | 0.0198 | -19.9606
-6.5 | -0.7932 | 0.04334 | 0.0113 | -18.3018
-6 | -0.632 | 0.06244 | 0.0172 | -10.1217
-5.5 | -0.4805 | 0.07152 | 0.0093 | -6.7184
-5 | -0.1827 | 0.0748 | -0.0341 | -2.4425
-4.5 | -0.1724 | 0.07255 | -0.0315 | -2.3763
-4 | -0.1603 | 0.07072 | -0.0286 | -2.2667
-3.5 | -0.1464 | 0.06923 | -0.0256 | -2.1147
-3 | -0.1312 | 0.06804 | -0.0224 | -1.9283
-2.5 | -0.1149 | 0.0671 | -0.0191 | -1.7124
-2 | -0.0977 | 0.06638 | -0.0158 | -1.4718
-1.5 | -0.0799 | 0.06587 | -0.0124 | -1.213
-1 | -0.0615 | 0.06553 | -0.0089 | -0.9385
-0.5 | -0.0429 | 0.06537 | -0.0055 | -0.65626
0 | -0.0241 | 0.06537 | -0.0021 | -0.36867
0.5 | -0.0052 | 0.06553 | 0.0014 | -0.079353
1 | 0.0135 | 0.06585 | 0.0048 | 0.20501
1.5 | 0.032 | 0.06633 | 0.0081 | 0.48244
2 | 0.0502 | 0.06698 | 0.0115 | 0.74948
2.5 | 0.0678 | 0.0678 | 0.0148 | 1
3 | 0.0848 | 0.06881 | 0.018 | 1.2324
3.5 | 0.101 | 0.07002 | 0.0211 | 1.4424
4 | 0.1162 | 0.07146 | 0.0241 | 1.6261
4.5 | 0.1304 | 0.07314 | 0.027 | 1.7829
5 | 0.1434 | 0.07508 | 0.0297 | 1.91
5.5 | 0.2287 | 0.07885 | 0.0161 | 2.9004
6 | 0.3012 | 0.08202 | 0.0072 | 3.6723
6.5 | 0.4548 | 0.07896 | -0.0062 | 5.7599
7 | 0.535 | 0.07631 | -0.0084 | 7.0109
7.5 | 0.6496 | 0.06924 | -0.0113 | 9.3819
8.5 | 0.8589 | 0.04621 | 0.0008 | 18.5869
9 | 0.9261 | 0.04841 | 0.0006 | 19.1303
10 | 1.148 | 0.05672 | -0.0164 | 20.2398
10.5 | 1.1915 | 0.06227 | -0.0156 | 19.1344
11 | 1.1619 | 0.06613 | -0.003 | 17.5699
11.5 | 1.1221 | 0.07015 | 0.01 | 15.9957
12 | 1.0722 | 0.07491 | 0.0228 | 14.3132
12.5 | 1.0106 | 0.08064 | 0.035 | 12.5322
13 | 0.9383 | 0.08783 | 0.0455 | 10.6831
13.5 | 0.8643 | 0.0969 | 0.0527 | 8.9195
14 | 0.8035 | 0.10772 | 0.0562 | 7.4592
15 | 0.4898 | 0.1722 | 0.0263 | 2.8444
15.5 | 0.483 | 0.17653 | 0.0282 | 2.7361

## 5. Re 50k Mach 0.25 (1)
BIGFOIL.COM POLAR EXPORT
NACA67A120
NACA67A120 |  |  |  | Cl Max: | 1.138 | at alpha= | 13 | deg
JavaFoil+Calcfoil stall+Eppler ext transition |  |  |  | L/D Max: | 30.735 | at alpha= | 7.5 | deg
Re: | 50000 |  |  | Cd Min: | 0.02302 | at alpha= | 0 | deg
Mach: | 0.25 |  |  | Cl=0 at alpha= | -0.84677 | deg
|  |  |  | @ Cl=0.1, Cd= | 0.023025
|  |  |  | @ Cl=0.4, Cd= | 0.023786
|  |  |  | @ Cl=0.6, Cd= | 0.024833
alpha (deg) | Cl | Cd | Cm | Cl/Cd
-19.5 | -0.769 | 0.32939 | 0.015 | -2.333
-19 | -0.817 | 0.31687 | 0.015 | -2.577
-18.5 | -0.861 | 0.28714 | 0.014 | -2.998
-18 | -0.901 | 0.26001 | 0.014 | -3.467
-17.5 | -0.938 | 0.24412 | 0.013 | -3.841
-17 | -0.969 | 0.22236 | 0.013 | -4.36
-16.5 | -0.996 | 0.20733 | 0.012 | -4.806
-16 | -1.019 | 0.19613 | 0.012 | -5.193
-15.5 | -1.035 | 0.17768 | 0.011 | -5.827
-15 | -1.046 | 0.16479 | 0.011 | -6.347
-14.5 | -1.048 | 0.15193 | 0.01 | -6.897
-14 | -1.045 | 0.14254 | 0.01 | -7.333
-13.5 | -1.038 | 0.1328 | 0.009 | -7.818
-13 | -1.027 | 0.1223 | 0.008 | -8.397
-12.5 | -1.011 | 0.11445 | 0.008 | -8.837
-12 | -0.992 | 0.10603 | 0.007 | -9.355
-11.5 | -0.969 | 0.09914 | 0.007 | -9.776
-11 | -0.943 | 0.09378 | 0.006 | -10.053
-10.5 | -0.913 | 0.08792 | 0.006 | -10.389
-10 | -0.881 | 0.08092 | 0.005 | -10.887
-9.5 | -0.845 | 0.07503 | 0.005 | -11.265
-9 | -0.807 | 0.07133 | 0.004 | -11.31
-8.5 | -0.766 | 0.06698 | 0.003 | -11.435
-8 | -0.723 | 0.06287 | 0.002 | -11.499
-7.5 | -0.679 | 0.05893 | 0.001 | -11.514
-7 | -0.634 | 0.05503 | 0.001 | -11.515
-6.5 | -0.7 | 0.02907 | 0 | -24.093
-6 | -0.642 | 0.02834 | -0.002 | -22.67
-5.5 | -0.583 | 0.0276 | -0.004 | -21.129
-5 | -0.523 | 0.02687 | -0.005 | -19.455
-4.5 | -0.452 | 0.0245 | -0.007 | -18.453
-4 | -0.391 | 0.02417 | -0.008 | -16.181
-3.5 | -0.33 | 0.02386 | -0.01 | -13.823
-3 | -0.268 | 0.0236 | -0.011 | -11.362
-2.5 | -0.206 | 0.02341 | -0.013 | -8.809
-2 | -0.144 | 0.02329 | -0.014 | -6.186
-1.5 | -0.082 | 0.02311 | -0.016 | -3.546
-1 | -0.019 | 0.02305 | -0.018 | -0.839
-0.5 | 0.043 | 0.02307 | -0.019 | 1.876
0 | 0.106 | 0.02302 | -0.021 | 4.605
0.5 | 0.169 | 0.02316 | -0.022 | 7.283
1 | 0.231 | 0.02325 | -0.024 | 9.947
1.5 | 0.294 | 0.02343 | -0.026 | 12.537
2 | 0.356 | 0.02362 | -0.027 | 15.083
2.5 | 0.417 | 0.02385 | -0.029 | 17.48
3 | 0.479 | 0.02409 | -0.03 | 19.861
3.5 | 0.54 | 0.02442 | -0.032 | 22.106
4 | 0.601 | 0.02484 | -0.033 | 24.176
4.5 | 0.661 | 0.02529 | -0.035 | 26.122
5 | 0.72 | 0.02582 | -0.036 | 27.892
5.5 | 0.779 | 0.02634 | -0.038 | 29.572
6 | 0.852 | 0.03029 | -0.04 | 28.141
6.5 | 0.91 | 0.03126 | -0.042 | 29.121
7 | 0.967 | 0.03224 | -0.044 | 29.977
7.5 | 1.019 | 0.03316 | -0.045 | 30.735
8 | 0.895 | 0.06181 | -0.024 | 14.473
8.5 | 0.934 | 0.06617 | -0.025 | 14.122
9 | 0.972 | 0.07083 | -0.025 | 13.72
9.5 | 1.006 | 0.07597 | -0.025 | 13.242
10 | 1.037 | 0.08133 | -0.026 | 12.75
10.5 | 1.065 | 0.08701 | -0.026 | 12.238
11 | 1.089 | 0.09397 | -0.027 | 11.586
11.5 | 1.108 | 0.10038 | -0.027 | 11.041
12 | 1.124 | 0.10637 | -0.028 | 10.567
12.5 | 1.134 | 0.11314 | -0.028 | 10.019
13 | 1.138 | 0.12339 | -0.028 | 9.225
13.5 | 1.138 | 0.13142 | -0.028 | 8.656
14 | 1.131 | 0.14275 | -0.027 | 7.923
14.5 | 1.12 | 0.15215 | -0.026 | 7.36
15 | 1.103 | 0.16379 | -0.025 | 6.735
15.5 | 1.081 | 0.17723 | -0.026 | 6.102
16 | 1.055 | 0.19515 | -0.026 | 5.404
16.5 | 1.023 | 0.20831 | -0.026 | 4.91
17 | 0.986 | 0.22483 | -0.026 | 4.386
17.5 | 0.945 | 0.24015 | -0.027 | 3.936
18 | 0.9 | 0.26468 | -0.027 | 3.401

## 6. Re 50k Mach 0.25 (2)
BIGFOIL.COM POLAR EXPORT
NACA67A120
NACA67A120 |  |  |  | Cl Max: | 1.1501 | at alpha= | 10.5 | deg
XFOIL ncrit=9 |  |  |  | L/D Max: | 19.7905 | at alpha= | 9.5 | deg
Re: | 50000 |  |  | Cd Min: | 0.18079 | at alpha= | 15.5 | deg
Mach: | 0.25 |  |  | Cl=0 at alpha= | 0.64398 | deg
|  |  |  | @ Cl=0.1, Cd= | 0.071676
|  |  |  | @ Cl=0.4, Cd= | 0.080854
|  |  |  | @ Cl=0.6, Cd= | 0.18079
alpha (deg) | Cl | Cd | Cm | Cl/Cd
-13.5 | -0.5163 | 0.17457 | -0.0208 | -2.9576
-12 | -0.6753 | 0.12135 | -0.0435 | -5.5649
-11.5 | -0.8193 | 0.09985 | -0.046 | -8.2053
-11 | -0.8811 | 0.0908 | -0.0396 | -9.7037
-10.5 | -0.9482 | 0.08343 | -0.0297 | -11.3652
-10 | -1.0148 | 0.07782 | -0.0165 | -13.0403
-9.5 | -1.0704 | 0.07303 | -0.0022 | -14.657
-9 | -1.1059 | 0.06781 | 0.0101 | -16.3088
-8.5 | -1.1259 | 0.06266 | 0.0212 | -17.9684
-8 | -1.1102 | 0.05741 | 0.0271 | -19.3381
-7.5 | -1.0828 | 0.05318 | 0.0319 | -20.361
-7 | -1.0217 | 0.04922 | 0.0312 | -20.7578
-6.5 | -0.7975 | 0.0466 | 0.0059 | -17.1137
-5.5 | -0.5421 | 0.06989 | 0.0135 | -7.7565
-5 | -0.184 | 0.07721 | -0.0347 | -2.3831
-4.5 | -0.1742 | 0.07475 | -0.0321 | -2.3304
-4 | -0.1622 | 0.07275 | -0.0292 | -2.2296
-3.5 | -0.1485 | 0.07114 | -0.0261 | -2.0874
-3 | -0.1333 | 0.06985 | -0.0229 | -1.9084
-2.5 | -0.1168 | 0.06883 | -0.0196 | -1.6969
-2 | -0.0995 | 0.06806 | -0.0162 | -1.4619
-1.5 | -0.0814 | 0.0675 | -0.0127 | -1.2059
-1 | -0.0628 | 0.06713 | -0.0092 | -0.9355
-0.5 | -0.0439 | 0.06695 | -0.0057 | -0.65571
0 | -0.0247 | 0.06695 | -0.0022 | -0.36893
0.5 | -0.0055 | 0.06711 | 0.0013 | -0.081955
1 | 0.0136 | 0.06745 | 0.0048 | 0.20163
1.5 | 0.0324 | 0.06796 | 0.0082 | 0.47675
2 | 0.0508 | 0.06864 | 0.0116 | 0.74009
2.5 | 0.0688 | 0.06952 | 0.015 | 0.98964
3 | 0.086 | 0.07059 | 0.0182 | 1.2183
3.5 | 0.1025 | 0.07187 | 0.0214 | 1.4262
4 | 0.1179 | 0.0734 | 0.0244 | 1.6063
4.5 | 0.1322 | 0.07519 | 0.0273 | 1.7582
5 | 0.1548 | 0.07724 | 0.0277 | 2.0041
5.5 | 0.2533 | 0.08107 | 0.0119 | 3.1245
6 | 0.4027 | 0.08085 | -0.004 | 4.9808
6.5 | 0.4832 | 0.07928 | -0.0071 | 6.0949
7 | 0.573 | 0.0755 | -0.0092 | 7.5894
7.5 | 0.6843 | 0.06632 | -0.0083 | 10.3182
8 | 0.8454 | 0.04723 | -0.0016 | 17.8996
8.5 | 0.8756 | 0.04935 | 0.005 | 17.7427
9 | 1.0032 | 0.0515 | -0.0033 | 19.4796
9.5 | 1.1239 | 0.05679 | -0.013 | 19.7905
10 | 1.1154 | 0.06077 | -0.0032 | 18.3545
10.5 | 1.1501 | 0.06673 | -0.001 | 17.2351
11 | 1.1016 | 0.07075 | 0.0131 | 15.5703
11.5 | 1.0479 | 0.07566 | 0.0259 | 13.8501
12 | 0.9887 | 0.08165 | 0.0371 | 12.109
12.5 | 0.9246 | 0.0889 | 0.0463 | 10.4004
13 | 0.8589 | 0.09782 | 0.0527 | 8.7804
13.5 | 0.6894 | 0.12146 | 0.0498 | 5.6759
15.5 | 0.4853 | 0.18079 | 0.028 | 2.6843

## 7. Re 50k Mach 0.50 (1)
BIGFOIL.COM POLAR EXPORT
NACA67A120
NACA67A120 |  |  |  | Cl Max: | 1.182 | at alpha= | 20 | deg
JavaFoil+Calcfoil stall+Eppler ext transition |  |  |  | L/D Max: | 26.837 | at alpha= | 6 | deg
Re: | 50000 |  |  | Cd Min: | 0.02499 | at alpha= | -1 | deg
Mach: | 0.5 |  |  | Cl=0 at alpha= | -0.84286 | deg
|  |  |  | @ Cl=0.1, Cd= | 0.024997
|  |  |  | @ Cl=0.4, Cd= | 0.025739
|  |  |  | @ Cl=0.6, Cd= | 0.026894
alpha (deg) | Cl | Cd | Cm | Cl/Cd
-20 | -1.091 | 0.45106 | 0.027 | -2.418
-19.5 | -1.063 | 0.46068 | 0.026 | -2.309
-19 | -1.036 | 0.43837 | 0.025 | -2.363
-18.5 | -1.005 | 0.44385 | 0.023 | -2.264
-18 | -0.977 | 0.43275 | 0.022 | -2.258
-17.5 | -0.95 | 0.43151 | 0.021 | -2.201
-17 | -0.922 | 0.40212 | 0.02 | -2.293
-16.5 | -0.892 | 0.39523 | 0.018 | -2.257
-16 | -0.864 | 0.39976 | 0.017 | -2.161
-15.5 | -0.836 | 0.35581 | 0.016 | -2.35
-15 | -0.808 | 0.35678 | 0.015 | -2.266
-14.5 | -0.78 | 0.34962 | 0.014 | -2.232
-14 | -0.75 | 0.33189 | 0.012 | -2.261
-13.5 | -0.722 | 0.32455 | 0.012 | -2.225
-13 | -0.694 | 0.30905 | 0.011 | -2.246
-12.5 | -0.666 | 0.30238 | 0.01 | -2.203
-12 | -0.637 | 0.27437 | 0.008 | -2.321
-11.5 | -0.608 | 0.25207 | 0.008 | -2.414
-11 | -0.58 | 0.24626 | 0.007 | -2.356
-10.5 | -0.551 | 0.2051 | 0.005 | -2.687
-10 | -0.523 | 0.16366 | 0.005 | -3.196
-9.5 | -0.762 | 0.0998 | 0.004 | -7.636
-9 | -0.794 | 0.08626 | 0.004 | -9.2
-8.5 | -0.789 | 0.07716 | 0.003 | -10.222
-8 | -0.765 | 0.07004 | 0.003 | -10.926
-7.5 | -0.73 | 0.06575 | 0.002 | -11.106
-7 | -0.688 | 0.06096 | 0.001 | -11.294
-6.5 | -0.642 | 0.05664 | 0 | -11.336
-6 | -0.593 | 0.05266 | -0.001 | -11.26
-5.5 | -0.644 | 0.03119 | -0.004 | -20.654
-5 | -0.579 | 0.03024 | -0.006 | -19.153
-4.5 | -0.512 | 0.02926 | -0.007 | -17.485
-4 | -0.435 | 0.02639 | -0.009 | -16.501
-3.5 | -0.368 | 0.02598 | -0.011 | -14.146
-3 | -0.299 | 0.02566 | -0.013 | -11.651
-2.5 | -0.23 | 0.02541 | -0.014 | -9.056
-2 | -0.161 | 0.02522 | -0.016 | -6.374
-1.5 | -0.092 | 0.0251 | -0.018 | -3.648
-1 | -0.022 | 0.02499 | -0.02 | -0.865
-0.5 | 0.048 | 0.02499 | -0.021 | 1.935
0 | 0.118 | 0.025 | -0.023 | 4.735
0.5 | 0.188 | 0.02511 | -0.025 | 7.502
1 | 0.258 | 0.02528 | -0.027 | 10.217
1.5 | 0.328 | 0.02547 | -0.028 | 12.879
2 | 0.398 | 0.02573 | -0.03 | 15.462
2.5 | 0.465 | 0.02603 | -0.032 | 17.864
3 | 0.534 | 0.02647 | -0.034 | 20.158
3.5 | 0.601 | 0.0269 | -0.035 | 22.358
4 | 0.668 | 0.02742 | -0.037 | 24.381
4.5 | 0.734 | 0.02809 | -0.039 | 26.143
5 | 0.813 | 0.03243 | -0.042 | 25.061
5.5 | 0.877 | 0.03372 | -0.043 | 25.999
6 | 0.939 | 0.03498 | -0.045 | 26.837
6.5 | 0.837 | 0.05563 | -0.026 | 15.047
7 | 0.882 | 0.06003 | -0.025 | 14.698
7.5 | 0.92 | 0.06508 | -0.025 | 14.136
8 | 0.949 | 0.07113 | -0.025 | 13.341
8.5 | 0.965 | 0.07803 | -0.026 | 12.364
9 | 0.957 | 0.08828 | -0.026 | 10.843
9.5 | 0.891 | 0.10002 | -0.021 | 8.91
10 | 0.617 | 0.16115 | -0.021 | 3.831
10.5 | 0.646 | 0.20625 | -0.024 | 3.132
11 | 0.675 | 0.26249 | -0.028 | 2.572
11.5 | 0.703 | 0.26465 | -0.028 | 2.657
12 | 0.731 | 0.27498 | -0.029 | 2.658
12.5 | 0.761 | 0.29258 | -0.033 | 2.6
13 | 0.788 | 0.32073 | -0.034 | 2.458
13.5 | 0.816 | 0.29586 | -0.035 | 2.759
14 | 0.844 | 0.32653 | -0.036 | 2.585
14.5 | 0.874 | 0.36142 | -0.039 | 2.418
15 | 0.901 | 0.36443 | -0.04 | 2.474
15.5 | 0.929 | 0.36611 | -0.041 | 2.538
16 | 0.957 | 0.38179 | -0.042 | 2.506
16.5 | 0.987 | 0.39498 | -0.045 | 2.499
17 | 1.015 | 0.39575 | -0.046 | 2.564
17.5 | 1.042 | 0.41765 | -0.047 | 2.495
18 | 1.069 | 0.42219 | -0.048 | 2.533
18.5 | 1.1 | 0.43286 | -0.051 | 2.542
19 | 1.127 | 0.45172 | -0.052 | 2.496
19.5 | 1.155 | 0.48906 | -0.053 | 2.361
20 | 1.182 | 0.47836 | -0.054 | 2.471

## 8. Re 50k Mach 0.50 (2)
BIGFOIL.COM POLAR EXPORT
NACA67A120
NACA67A120 |  |  |  | Cl Max: | 0.9398 | at alpha= | 9 | deg
XFOIL ncrit=9 |  |  |  | L/D Max: | 15.1832 | at alpha= | 8 | deg
Re: | 50000 |  |  | Cd Min: | 0.18509 | at alpha= | 14 | deg
Mach: | 0.5 |  |  | Cl=0 at alpha= | 0.67157 | deg
|  |  |  | @ Cl=0.1, Cd= | 0.079386
|  |  |  | @ Cl=0.4, Cd= | 0.085703
|  |  |  | @ Cl=0.6, Cd= | 0.18509
alpha (deg) | Cl | Cd | Cm | Cl/Cd
-12 | -0.5387 | 0.1623 | -0.03 | -3.3192
-11.5 | -0.5786 | 0.1495 | -0.035 | -3.8702
-11 | -0.5904 | 0.14001 | -0.0358 | -4.2168
-10.5 | -0.6092 | 0.12969 | -0.037 | -4.6974
-10 | -0.6473 | 0.11681 | -0.04 | -5.5415
-9.5 | -0.7103 | 0.10266 | -0.0424 | -6.919
-9 | -0.7911 | 0.0903 | -0.0399 | -8.7608
-8.5 | -0.8603 | 0.0812 | -0.0327 | -10.5948
-8 | -0.9158 | 0.07409 | -0.0228 | -12.3606
-7.5 | -0.9622 | 0.06813 | -0.0113 | -14.123
-7 | -0.9998 | 0.06294 | 0.0013 | -15.885
-6.5 | -0.9737 | 0.05778 | 0.0067 | -16.8519
-6 | -0.8486 | 0.054 | 0.0001 | -15.7148
-5.5 | -0.7747 | 0.05204 | 0.0015 | -14.8866
-5 | -0.6122 | 0.0685 | 0.0127 | -8.9372
-4.5 | -0.4646 | 0.07827 | 0.0098 | -5.9359
-4 | -0.169 | 0.08202 | -0.0317 | -2.0605
-3.5 | -0.1561 | 0.07978 | -0.0286 | -1.9566
-3 | -0.1412 | 0.07799 | -0.0252 | -1.8105
-2.5 | -0.1246 | 0.0766 | -0.0216 | -1.6266
-2 | -0.1067 | 0.07555 | -0.0179 | -1.4123
-1.5 | -0.0878 | 0.07478 | -0.0142 | -1.1741
-1 | -0.0681 | 0.07427 | -0.0104 | -0.91692
-0.5 | -0.048 | 0.07401 | -0.0065 | -0.64856
0 | -0.0275 | 0.07397 | -0.0027 | -0.37177
0.5 | -0.007 | 0.07416 | 0.0011 | -0.094391
1 | 0.0134 | 0.07456 | 0.0049 | 0.17972
1.5 | 0.0335 | 0.07519 | 0.0087 | 0.44554
2 | 0.0532 | 0.07604 | 0.0124 | 0.69963
2.5 | 0.0722 | 0.07713 | 0.0159 | 0.93608
3 | 0.0905 | 0.07848 | 0.0194 | 1.1532
3.5 | 0.1077 | 0.08012 | 0.0227 | 1.3442
4 | 0.1238 | 0.08207 | 0.0259 | 1.5085
4.5 | 0.1958 | 0.08472 | 0.0158 | 2.3111
5 | 0.3534 | 0.08593 | -0.0036 | 4.1126
5.5 | 0.4313 | 0.08555 | -0.0066 | 5.0415
6 | 0.5086 | 0.08379 | -0.0076 | 6.0699
6.5 | 0.6093 | 0.07852 | -0.0071 | 7.7598
7 | 0.7623 | 0.06194 | 0.0016 | 12.3071
7.5 | 0.8508 | 0.05639 | 0.0116 | 15.0878
8 | 0.8993 | 0.05923 | 0.0158 | 15.1832
8.5 | 0.9396 | 0.06336 | 0.0196 | 14.8295
9 | 0.9398 | 0.06884 | 0.0265 | 13.6519
9.5 | 0.8961 | 0.07585 | 0.0353 | 11.8141
10 | 0.8526 | 0.0837 | 0.0421 | 10.1864
10.5 | 0.8099 | 0.09253 | 0.0468 | 8.7528
11 | 0.7369 | 0.10502 | 0.0482 | 7.0168
12.5 | 0.5762 | 0.14819 | 0.0364 | 3.8883
13 | 0.5613 | 0.15766 | 0.0352 | 3.5602
13.5 | 0.5623 | 0.16597 | 0.0353 | 3.388
14 | 0.5158 | 0.18509 | 0.0245 | 2.7868

## 9. Re 100k Mach 0.00 (1)
BIGFOIL.COM POLAR EXPORT
NACA67A120
NACA67A120 |  |  |  | Cl Max: | 1.23 | at alpha= | 16 | deg
JavaFoil+Calcfoil stall+Eppler ext transition |  |  |  | L/D Max: | 40.352 | at alpha= | 5.5 | deg
Re: | 100000 |  |  | Cd Min: | 0.01641 | at alpha= | 0 | deg
Mach: | 0 |  |  | Cl=0 at alpha= | -0.84426 | deg
|  |  |  | @ Cl=0.1, Cd= | 0.016411
|  |  |  | @ Cl=0.4, Cd= | 0.016988
|  |  |  | @ Cl=0.6, Cd= | 0.017774
alpha (deg) | Cl | Cd | Cm | Cl/Cd
-20 | -1.111 | 0.22695 | 0.016 | -4.894
-19.5 | -1.123 | 0.21602 | 0.015 | -5.198
-19 | -1.133 | 0.20589 | 0.015 | -5.504
-18.5 | -1.142 | 0.19432 | 0.014 | -5.875
-18 | -1.148 | 0.18601 | 0.014 | -6.171
-17.5 | -1.152 | 0.17312 | 0.014 | -6.654
-17 | -1.153 | 0.16378 | 0.013 | -7.041
-16.5 | -1.152 | 0.15596 | 0.012 | -7.387
-16 | -1.148 | 0.14731 | 0.012 | -7.795
-15.5 | -1.141 | 0.13766 | 0.011 | -8.29
-15 | -1.131 | 0.13091 | 0.011 | -8.639
-14.5 | -1.116 | 0.12229 | 0.01 | -9.122
-14 | -1.098 | 0.11569 | 0.01 | -9.493
-13.5 | -1.078 | 0.10865 | 0.01 | -9.923
-13 | -1.056 | 0.10245 | 0.009 | -10.31
-12.5 | -1.031 | 0.09574 | 0.009 | -10.765
-12 | -1.003 | 0.09042 | 0.008 | -11.097
-11.5 | -0.974 | 0.08522 | 0.008 | -11.424
-11 | -0.941 | 0.08052 | 0.007 | -11.688
-10.5 | -0.907 | 0.075 | 0.006 | -12.091
-10 | -0.874 | 0.06911 | 0.006 | -12.643
-9.5 | -0.991 | 0.02862 | 0.009 | -34.621
-9 | -0.791 | 0.06239 | 0.004 | -12.673
-8.5 | -0.75 | 0.05844 | 0.003 | -12.835
-8 | -0.71 | 0.05427 | 0.003 | -13.082
-7.5 | -0.793 | 0.02473 | 0.003 | -32.062
-7 | -0.738 | 0.02393 | 0.001 | -30.853
-6.5 | -0.682 | 0.02322 | 0 | -29.398
-6 | -0.625 | 0.02261 | -0.002 | -27.653
-5.5 | -0.567 | 0.02193 | -0.003 | -25.868
-5 | -0.498 | 0.01783 | -0.005 | -27.912
-4.5 | -0.439 | 0.01755 | -0.006 | -25.002
-4 | -0.38 | 0.01725 | -0.008 | -22.003
-3.5 | -0.32 | 0.01703 | -0.009 | -18.78
-3 | -0.26 | 0.01685 | -0.011 | -15.43
-2.5 | -0.2 | 0.0167 | -0.013 | -11.97
-2 | -0.14 | 0.0166 | -0.014 | -8.415
-1.5 | -0.079 | 0.01656 | -0.016 | -4.798
-1 | -0.019 | 0.01647 | -0.017 | -1.139
-0.5 | 0.042 | 0.01643 | -0.019 | 2.555
0 | 0.103 | 0.01641 | -0.02 | 6.263
0.5 | 0.163 | 0.01648 | -0.022 | 9.917
1 | 0.224 | 0.01658 | -0.023 | 13.52
1.5 | 0.285 | 0.01666 | -0.025 | 17.086
2 | 0.345 | 0.01682 | -0.026 | 20.534
2.5 | 0.404 | 0.017 | -0.028 | 23.781
3 | 0.464 | 0.0172 | -0.029 | 26.984
3.5 | 0.524 | 0.0174 | -0.031 | 30.089
4 | 0.583 | 0.01768 | -0.032 | 32.956
4.5 | 0.641 | 0.018 | -0.034 | 35.627
5 | 0.699 | 0.01836 | -0.035 | 38.085
5.5 | 0.757 | 0.01875 | -0.037 | 40.352
6 | 0.829 | 0.02413 | -0.039 | 34.366
6.5 | 0.886 | 0.02492 | -0.041 | 35.569
7 | 0.942 | 0.02583 | -0.042 | 36.47
7.5 | 0.995 | 0.02668 | -0.044 | 37.288
8 | 1.046 | 0.02765 | -0.045 | 37.837
8.5 | 1.095 | 0.02854 | -0.047 | 38.374
9 | 1.142 | 0.02949 | -0.048 | 38.718
9.5 | 0.993 | 0.06539 | -0.027 | 15.185
10 | 1.026 | 0.07003 | -0.027 | 14.653
10.5 | 1.059 | 0.07469 | -0.027 | 14.172
11 | 1.088 | 0.07974 | -0.028 | 13.649
11.5 | 1.115 | 0.08497 | -0.027 | 13.124
12 | 1.139 | 0.09043 | -0.028 | 12.601
12.5 | 1.167 | 0.09446 | -0.032 | 12.352
13 | 1.184 | 0.10139 | -0.031 | 11.674
13.5 | 1.198 | 0.10746 | -0.031 | 11.152
14 | 1.21 | 0.11494 | -0.031 | 10.53
14.5 | 1.219 | 0.12129 | -0.031 | 10.054
15 | 1.226 | 0.13034 | -0.031 | 9.405
15.5 | 1.229 | 0.13747 | -0.032 | 8.943
16 | 1.23 | 0.14887 | -0.031 | 8.26
16.5 | 1.228 | 0.1578 | -0.032 | 7.781
17 | 1.223 | 0.16512 | -0.031 | 7.404
17.5 | 1.216 | 0.17278 | -0.032 | 7.038
18 | 1.206 | 0.18478 | -0.032 | 6.529
18.5 | 1.195 | 0.19266 | -0.031 | 6.201
19 | 1.182 | 0.20373 | -0.032 | 5.801
19.5 | 1.166 | 0.21619 | -0.031 | 5.395
20 | 1.15 | 0.22508 | -0.03 | 5.107

## 10. Re 100k Mach 0.00 (2)
BIGFOIL.COM POLAR EXPORT
NACA67A120
NACA67A120 |  |  |  | Cl Max: | 1.1805 | at alpha= | 12 | deg
XFOIL ncrit=9 |  |  |  | L/D Max: | 26.2882 | at alpha= | 7.5 | deg
Re: | 100000 |  |  | Cd Min: | 0.18066 | at alpha= | 17 | deg
Mach: | 0 |  |  | Cl=0 at alpha= | 0.54658 | deg
|  |  |  | @ Cl=0.1, Cd= | 0.063199
|  |  |  | @ Cl=0.4, Cd= | 0.06303
|  |  |  | @ Cl=0.6, Cd= | 0.18066
alpha (deg) | Cl | Cd | Cm | Cl/Cd
-15 | -0.5431 | 0.1729 | -0.0291 | -3.1411
-14.5 | -0.5917 | 0.16413 | -0.0335 | -3.6051
-14 | -0.6974 | 0.12258 | -0.0517 | -5.6893
-13.5 | -0.9125 | 0.09259 | -0.0546 | -9.8553
-13 | -0.9567 | 0.08484 | -0.0485 | -11.2765
-12.5 | -1.0164 | 0.07791 | -0.0389 | -13.0458
-12 | -1.0738 | 0.07204 | -0.0271 | -14.9056
-11.5 | -1.1261 | 0.06709 | -0.0137 | -16.7849
-11 | -1.1702 | 0.06277 | 0.0003 | -18.6427
-10.5 | -1.188 | 0.05828 | 0.0108 | -20.3844
-10 | -1.1927 | 0.05434 | 0.0197 | -21.9488
-9.5 | -1.1902 | 0.05085 | 0.0282 | -23.4061
-9 | -1.1398 | 0.04673 | 0.0276 | -24.3912
-8.5 | -1.1077 | 0.04437 | 0.031 | -24.9651
-8 | -1.0293 | 0.04156 | 0.0255 | -24.7666
-7.5 | -0.9513 | 0.0397 | 0.0207 | -23.9622
-7 | -0.8973 | 0.03847 | 0.0203 | -23.3247
-6.5 | -0.8604 | 0.03712 | 0.0227 | -23.1789
-6 | -0.8484 | 0.03531 | 0.0294 | -24.0272
-5.5 | -0.8703 | 0.03216 | 0.0421 | -27.0616
-4.5 | -0.6844 | 0.04793 | 0.0427 | -14.2792
-4 | -0.5724 | 0.05431 | 0.0365 | -10.5395
-3.5 | -0.4628 | 0.05796 | 0.0282 | -7.9848
-3 | -0.3657 | 0.06057 | 0.0209 | -6.0376
-2 | -0.0959 | 0.06434 | -0.0154 | -1.4905
-1.5 | -0.0785 | 0.06377 | -0.0122 | -1.231
-1 | -0.0605 | 0.0634 | -0.0089 | -0.95426
-0.5 | -0.0422 | 0.06323 | -0.0056 | -0.6674
0 | -0.0237 | 0.06324 | -0.0023 | -0.37476
0.5 | -0.0051 | 0.06342 | 0.0011 | -0.080416
1.5 | 0.1044 | 0.06319 | -0.0075 | 1.6522
2 | 0.1539 | 0.06347 | -0.0103 | 2.4248
2.5 | 0.2119 | 0.06496 | -0.0145 | 3.262
3 | 0.2509 | 0.06498 | -0.0147 | 3.8612
3.5 | 0.3558 | 0.06388 | -0.024 | 5.5698
4 | 0.4385 | 0.06229 | -0.0289 | 7.0397
4.5 | 0.4874 | 0.0609 | -0.0283 | 8.0033
5 | 0.5542 | 0.05881 | -0.0298 | 9.4236
5.5 | 0.6325 | 0.05557 | -0.0322 | 11.382
6 | 0.6989 | 0.05139 | -0.0315 | 13.5999
7.5 | 0.9122 | 0.0347 | -0.0251 | 26.2882
8 | 0.8932 | 0.03748 | -0.0135 | 23.8314
8.5 | 0.8924 | 0.03995 | -0.0056 | 22.3379
9 | 0.9137 | 0.04157 | -0.0009 | 21.9798
9.5 | 0.9522 | 0.04282 | 0.0013 | 22.2373
10 | 1.0046 | 0.04415 | 0.0015 | 22.7542
10.5 | 1.0655 | 0.046 | 0.0004 | 23.163
11 | 1.1284 | 0.04871 | -0.0014 | 23.1657
11.5 | 1.1551 | 0.05126 | 0.0022 | 22.5341
12 | 1.1805 | 0.055 | 0.0055 | 21.4636
12.5 | 1.1681 | 0.05859 | 0.0146 | 19.9368
13 | 1.1562 | 0.06202 | 0.0227 | 18.6424
13.5 | 1.1799 | 0.06699 | 0.0251 | 17.6131
14 | 1.1323 | 0.07144 | 0.0367 | 15.8497
14.5 | 1.082 | 0.07675 | 0.047 | 14.0977
15 | 1.0327 | 0.08303 | 0.0554 | 12.4377
15.5 | 0.9767 | 0.09022 | 0.0625 | 10.8258
16 | 0.6383 | 0.14692 | 0.0485 | 4.3445
16.5 | 0.5828 | 0.17536 | 0.0384 | 3.3234
17 | 0.5318 | 0.18066 | 0.0352 | 2.9437

## 11. Re 100k Mach 0.10 (1)
BIGFOIL.COM POLAR EXPORT
NACA67A120
NACA67A120 |  |  |  | Cl Max: | 1.214 | at alpha= | 15 | deg
JavaFoil+Calcfoil stall+Eppler ext transition |  |  |  | L/D Max: | 40.34 | at alpha= | 5.5 | deg
Re: | 100000 |  |  | Cd Min: | 0.01644 | at alpha= | 0 | deg
Mach: | 0.1 |  |  | Cl=0 at alpha= | -0.84426 | deg
|  |  |  | @ Cl=0.1, Cd= | 0.016443
|  |  |  | @ Cl=0.4, Cd= | 0.017024
|  |  |  | @ Cl=0.6, Cd= | 0.017825
alpha (deg) | Cl | Cd | Cm | Cl/Cd
-20 | -1.071 | 0.23642 | 0.016 | -4.532
-19.5 | -1.087 | 0.22417 | 0.015 | -4.85
-19 | -1.101 | 0.21085 | 0.015 | -5.223
-18.5 | -1.113 | 0.19981 | 0.014 | -5.57
-18 | -1.123 | 0.18779 | 0.014 | -5.978
-17.5 | -1.13 | 0.17855 | 0.013 | -6.328
-17 | -1.135 | 0.16635 | 0.013 | -6.82
-16.5 | -1.136 | 0.15627 | 0.012 | -7.27
-16 | -1.135 | 0.14774 | 0.012 | -7.682
-15.5 | -1.13 | 0.13999 | 0.011 | -8.075
-15 | -1.122 | 0.13167 | 0.011 | -8.525
-14.5 | -1.109 | 0.12366 | 0.01 | -8.966
-14 | -1.093 | 0.11753 | 0.01 | -9.298
-13.5 | -1.074 | 0.10944 | 0.009 | -9.815
-13 | -1.054 | 0.10332 | 0.009 | -10.199
-12.5 | -1.03 | 0.09665 | 0.009 | -10.659
-12 | -1.003 | 0.09074 | 0.008 | -11.054
-11.5 | -0.974 | 0.08483 | 0.008 | -11.487
-11 | -0.942 | 0.08054 | 0.007 | -11.699
-10.5 | -0.909 | 0.07562 | 0.006 | -12.015
-10 | -0.875 | 0.06976 | 0.006 | -12.541
-9.5 | -0.844 | 0.06316 | 0.006 | -13.365
-9 | -0.794 | 0.06245 | 0.004 | -12.709
-8.5 | -0.752 | 0.05881 | 0.003 | -12.782
-8 | -0.711 | 0.05498 | 0.002 | -12.924
-7.5 | -0.796 | 0.02488 | 0.003 | -32.001
-7 | -0.741 | 0.02405 | 0.001 | -30.834
-6.5 | -0.686 | 0.02336 | 0 | -29.348
-6 | -0.628 | 0.02266 | -0.002 | -27.722
-5.5 | -0.57 | 0.02204 | -0.003 | -25.855
-5 | -0.5 | 0.0179 | -0.005 | -27.938
-4.5 | -0.441 | 0.0176 | -0.006 | -25.054
-4 | -0.381 | 0.01734 | -0.008 | -21.991
-3.5 | -0.321 | 0.0171 | -0.009 | -18.795
-3 | -0.261 | 0.01693 | -0.011 | -15.441
-2.5 | -0.201 | 0.01677 | -0.013 | -11.985
-2 | -0.14 | 0.01668 | -0.014 | -8.417
-1.5 | -0.08 | 0.01659 | -0.016 | -4.811
-1 | -0.019 | 0.01655 | -0.017 | -1.139
-0.5 | 0.042 | 0.01651 | -0.019 | 2.554
0 | 0.103 | 0.01644 | -0.02 | 6.28
0.5 | 0.164 | 0.01656 | -0.022 | 9.918
1 | 0.225 | 0.01663 | -0.023 | 13.541
1.5 | 0.286 | 0.0167 | -0.025 | 17.135
2 | 0.347 | 0.01688 | -0.026 | 20.564
2.5 | 0.406 | 0.01704 | -0.028 | 23.837
3 | 0.466 | 0.01726 | -0.03 | 27.021
3.5 | 0.526 | 0.01745 | -0.031 | 30.153
4 | 0.586 | 0.01775 | -0.033 | 32.996
4.5 | 0.644 | 0.01806 | -0.034 | 35.689
5 | 0.703 | 0.01845 | -0.036 | 38.082
5.5 | 0.76 | 0.01885 | -0.037 | 40.34
6 | 0.833 | 0.02427 | -0.04 | 34.324
6.5 | 0.89 | 0.02507 | -0.041 | 35.509
7 | 0.946 | 0.02599 | -0.043 | 36.391
7.5 | 0.999 | 0.02687 | -0.044 | 37.18
8 | 1.05 | 0.02785 | -0.046 | 37.714
8.5 | 1.099 | 0.02875 | -0.047 | 38.227
9 | 1.145 | 0.02971 | -0.048 | 38.552
9.5 | 0.995 | 0.06584 | -0.027 | 15.111
10 | 1.028 | 0.07051 | -0.027 | 14.585
10.5 | 1.06 | 0.07529 | -0.027 | 14.084
11 | 1.089 | 0.08045 | -0.028 | 13.541
11.5 | 1.116 | 0.08553 | -0.028 | 13.049
12 | 1.139 | 0.09107 | -0.028 | 12.51
12.5 | 1.164 | 0.09517 | -0.032 | 12.226
13 | 1.18 | 0.10171 | -0.031 | 11.599
13.5 | 1.192 | 0.10965 | -0.031 | 10.875
14 | 1.203 | 0.11558 | -0.031 | 10.407
14.5 | 1.21 | 0.12457 | -0.031 | 9.71
15 | 1.214 | 0.13211 | -0.032 | 9.188
15.5 | 1.214 | 0.14045 | -0.031 | 8.644
16 | 1.212 | 0.15096 | -0.032 | 8.028
16.5 | 1.206 | 0.15892 | -0.031 | 7.591
17 | 1.199 | 0.16674 | -0.031 | 7.188
17.5 | 1.188 | 0.1783 | -0.031 | 6.663
18 | 1.175 | 0.18656 | -0.031 | 6.297
18.5 | 1.16 | 0.19716 | -0.032 | 5.885
19 | 1.143 | 0.20908 | -0.031 | 5.467
19.5 | 1.124 | 0.22218 | -0.03 | 5.058
20 | 1.104 | 0.22909 | -0.03 | 4.817

## 12. Re 100k Mach 0.10 (2)
BIGFOIL.COM POLAR EXPORT
NACA67A120
NACA67A120 |  |  |  | Cl Max: | 1.1721 | at alpha= | 12 | deg
XFOIL ncrit=9 |  |  |  | L/D Max: | 25.8793 | at alpha= | 7.5 | deg
Re: | 100000 |  |  | Cd Min: | 0.18163 | at alpha= | 17 | deg
Mach: | 0.1 |  |  | Cl=0 at alpha= | 0.56118 | deg
|  |  |  | @ Cl=0.1, Cd= | 0.063661
|  |  |  | @ Cl=0.4, Cd= | 0.062807
|  |  |  | @ Cl=0.6, Cd= | 0.18163
alpha (deg) | Cl | Cd | Cm | Cl/Cd
-14.5 | -0.5898 | 0.16532 | -0.0334 | -3.5676
-14 | -0.5576 | 0.16116 | -0.0291 | -3.4599
-13.5 | -0.89 | 0.09483 | -0.0563 | -9.3852
-13 | -0.9321 | 0.08677 | -0.0511 | -10.7422
-12.5 | -0.9922 | 0.07948 | -0.0423 | -12.4836
-12 | -1.0507 | 0.07332 | -0.0312 | -14.3303
-11.5 | -1.1034 | 0.06811 | -0.0185 | -16.2003
-11 | -1.1497 | 0.0637 | -0.0047 | -18.0487
-10.5 | -1.177 | 0.0595 | 0.0073 | -19.7815
-10 | -1.1875 | 0.05546 | 0.0171 | -21.4118
-9.5 | -1.1884 | 0.05178 | 0.026 | -22.9509
-9 | -1.144 | 0.0475 | 0.0266 | -24.0842
-8.5 | -1.11 | 0.04496 | 0.0297 | -24.6886
-8 | -1.0343 | 0.04205 | 0.0249 | -24.5969
-7.5 | -0.9549 | 0.04009 | 0.02 | -23.8189
-7 | -0.899 | 0.03882 | 0.0194 | -23.1582
-6.5 | -0.8599 | 0.03753 | 0.0216 | -22.9123
-6 | -0.845 | 0.03584 | 0.0279 | -23.577
-5.5 | -0.8622 | 0.03281 | 0.0397 | -26.2786
-5 | -0.7608 | 0.04246 | 0.0418 | -17.918
-4.5 | -0.6875 | 0.04785 | 0.0423 | -14.3678
-4 | -0.5632 | 0.05469 | 0.0345 | -10.298
-3.5 | -0.4673 | 0.05799 | 0.0284 | -8.0583
-3 | -0.3856 | 0.06077 | 0.0239 | -6.3452
-2 | -0.0962 | 0.06463 | -0.0155 | -1.4885
-1.5 | -0.0788 | 0.06406 | -0.0122 | -1.2301
-1 | -0.0608 | 0.06368 | -0.0089 | -0.95477
-0.5 | -0.0424 | 0.06351 | -0.0056 | -0.66761
0 | -0.0238 | 0.06351 | -0.0023 | -0.37474
0.5 | -0.0052 | 0.0637 | 0.001 | -0.081633
1 | 0.0373 | 0.06352 | -0.0007 | 0.58722
2 | 0.1574 | 0.06379 | -0.0109 | 2.4675
2.5 | 0.2116 | 0.06525 | -0.0144 | 3.2429
3 | 0.2581 | 0.0654 | -0.0158 | 3.9465
3.5 | 0.356 | 0.06356 | -0.0234 | 5.601
4 | 0.4279 | 0.06233 | -0.0267 | 6.8651
4.5 | 0.4961 | 0.06093 | -0.0292 | 8.1421
5 | 0.5559 | 0.05889 | -0.0295 | 9.4396
5.5 | 0.6434 | 0.05533 | -0.0331 | 11.6284
6 | 0.7112 | 0.05077 | -0.0323 | 14.0083
6.5 | 0.7732 | 0.04578 | -0.0297 | 16.8895
7.5 | 0.9094 | 0.03514 | -0.0233 | 25.8793
8 | 0.8885 | 0.03814 | -0.0118 | 23.2958
8.5 | 0.8911 | 0.04049 | -0.0044 | 22.0079
9 | 0.9151 | 0.04202 | 0.0001 | 21.7777
10 | 1.0143 | 0.04464 | 0.0015 | 22.7218
10.5 | 1.0708 | 0.04661 | 0.0011 | 22.9736
11 | 1.1281 | 0.04948 | 0.0003 | 22.7991
11.5 | 1.1555 | 0.05216 | 0.0038 | 22.153
12 | 1.1721 | 0.05604 | 0.0085 | 20.9154
12.5 | 1.156 | 0.05983 | 0.0179 | 19.3214
13 | 1.1363 | 0.06355 | 0.0269 | 17.8804
13.5 | 1.1499 | 0.06755 | 0.0308 | 17.0229
14 | 1.1143 | 0.07312 | 0.0401 | 15.2393
14.5 | 1.0631 | 0.0787 | 0.0499 | 13.5083
15 | 1.0136 | 0.08526 | 0.0577 | 11.8883
16 | 0.6525 | 0.14053 | 0.0514 | 4.6431
17 | 0.5318 | 0.18163 | 0.0351 | 2.9279

## 13. Re 100k Mach 0.25 (1)
BIGFOIL.COM POLAR EXPORT
NACA67A120
NACA67A120 |  |  |  | Cl Max: | 1.141 | at alpha= | 13 | deg
JavaFoil+Calcfoil stall+Eppler ext transition |  |  |  | L/D Max: | 40.439 | at alpha= | 5.5 | deg
Re: | 100000 |  |  | Cd Min: | 0.01676 | at alpha= | 0 | deg
Mach: | 0.25 |  |  | Cl=0 at alpha= | -0.84677 | deg
|  |  |  | @ Cl=0.1, Cd= | 0.016766
|  |  |  | @ Cl=0.4, Cd= | 0.017335
|  |  |  | @ Cl=0.6, Cd= | 0.018155
alpha (deg) | Cl | Cd | Cm | Cl/Cd
-19.5 | -0.769 | 0.27224 | 0.015 | -2.823
-19 | -0.817 | 0.26083 | 0.015 | -3.131
-18.5 | -0.861 | 0.23848 | 0.014 | -3.61
-18 | -0.902 | 0.22378 | 0.014 | -4.029
-17.5 | -0.938 | 0.20471 | 0.013 | -4.581
-17 | -0.97 | 0.19186 | 0.013 | -5.054
-16.5 | -0.997 | 0.18069 | 0.012 | -5.515
-16 | -1.019 | 0.16839 | 0.012 | -6.049
-15.5 | -1.036 | 0.1558 | 0.011 | -6.647
-15 | -1.046 | 0.14298 | 0.011 | -7.317
-14.5 | -1.048 | 0.13401 | 0.01 | -7.821
-14 | -1.045 | 0.12586 | 0.01 | -8.307
-13.5 | -1.039 | 0.11626 | 0.009 | -8.933
-13 | -1.027 | 0.10918 | 0.009 | -9.411
-12.5 | -1.012 | 0.10248 | 0.008 | -9.878
-12 | -0.994 | 0.0954 | 0.008 | -10.418
-11.5 | -0.971 | 0.08903 | 0.008 | -10.909
-11 | -0.945 | 0.08368 | 0.007 | -11.29
-10.5 | -0.915 | 0.07817 | 0.006 | -11.707
-10 | -0.883 | 0.07251 | 0.006 | -12.18
-9.5 | -0.848 | 0.06741 | 0.005 | -12.58
-9 | -0.808 | 0.06395 | 0.004 | -12.627
-8.5 | -0.766 | 0.05993 | 0.003 | -12.787
-8 | -0.723 | 0.05667 | 0.002 | -12.767
-7.5 | -0.681 | 0.05273 | 0.002 | -12.913
-7 | -0.759 | 0.02488 | 0.001 | -30.489
-6.5 | -0.702 | 0.02411 | 0 | -29.113
-6 | -0.644 | 0.02337 | -0.002 | -27.548
-5.5 | -0.584 | 0.02269 | -0.004 | -25.751
-5 | -0.524 | 0.022 | -0.005 | -23.803
-4.5 | -0.453 | 0.01796 | -0.007 | -25.2
-4 | -0.392 | 0.01768 | -0.008 | -22.144
-3.5 | -0.33 | 0.01745 | -0.01 | -18.923
-3 | -0.268 | 0.01722 | -0.011 | -15.584
-2.5 | -0.206 | 0.01708 | -0.013 | -12.081
-2 | -0.144 | 0.01697 | -0.015 | -8.496
-1.5 | -0.082 | 0.01688 | -0.016 | -4.858
-1 | -0.019 | 0.01681 | -0.018 | -1.152
-0.5 | 0.043 | 0.01682 | -0.019 | 2.575
0 | 0.106 | 0.01676 | -0.021 | 6.332
0.5 | 0.169 | 0.01686 | -0.022 | 10.01
1 | 0.231 | 0.01694 | -0.024 | 13.662
1.5 | 0.294 | 0.01705 | -0.026 | 17.245
2 | 0.356 | 0.01722 | -0.027 | 20.706
2.5 | 0.417 | 0.01738 | -0.029 | 24.009
3 | 0.479 | 0.01762 | -0.03 | 27.19
3.5 | 0.54 | 0.01784 | -0.032 | 30.284
4 | 0.601 | 0.01816 | -0.033 | 33.109
4.5 | 0.661 | 0.01852 | -0.035 | 35.721
5 | 0.721 | 0.0189 | -0.037 | 38.15
5.5 | 0.78 | 0.01928 | -0.038 | 40.439
6 | 0.854 | 0.02525 | -0.041 | 33.81
6.5 | 0.912 | 0.02605 | -0.042 | 35.001
7 | 0.968 | 0.02701 | -0.044 | 35.847
7.5 | 1.021 | 0.02799 | -0.045 | 36.496
8 | 1.072 | 0.029 | -0.047 | 36.971
8.5 | 1.12 | 0.02998 | -0.048 | 37.342
9 | 0.975 | 0.06333 | -0.027 | 15.391
9.5 | 1.007 | 0.06823 | -0.026 | 14.765
10 | 1.038 | 0.07282 | -0.027 | 14.256
10.5 | 1.066 | 0.07779 | -0.027 | 13.704
11 | 1.09 | 0.08306 | -0.027 | 13.117
11.5 | 1.109 | 0.08955 | -0.028 | 12.384
12 | 1.127 | 0.09394 | -0.031 | 11.998
12.5 | 1.137 | 0.10147 | -0.031 | 11.2
13 | 1.141 | 0.10907 | -0.031 | 10.458
13.5 | 1.14 | 0.11648 | -0.03 | 9.783
14 | 1.133 | 0.12747 | -0.03 | 8.89
14.5 | 1.122 | 0.13635 | -0.03 | 8.229
15 | 1.105 | 0.14461 | -0.029 | 7.639
15.5 | 1.082 | 0.15221 | -0.026 | 7.106
16 | 1.055 | 0.16522 | -0.027 | 6.384
16.5 | 1.023 | 0.17945 | -0.027 | 5.7
17 | 0.986 | 0.19733 | -0.027 | 4.999
17.5 | 0.945 | 0.20881 | -0.028 | 4.527
18 | 0.9 | 0.22445 | -0.028 | 4.011

## 14. Re 100k Mach 0.25 (2)
BIGFOIL.COM POLAR EXPORT
NACA67A120
NACA67A120 |  |  |  | Cl Max: | 1.1342 | at alpha= | 11.5 | deg
XFOIL ncrit=9 |  |  |  | L/D Max: | 22.9028 | at alpha= | 7.5 | deg
Re: | 100000 |  |  | Cd Min: | 0.18277 | at alpha= | 16.5 | deg
Mach: | 0.25 |  |  | Cl=0 at alpha= | 0.5445 | deg
|  |  |  | @ Cl=0.1, Cd= | 0.06477
|  |  |  | @ Cl=0.4, Cd= | 0.06377
|  |  |  | @ Cl=0.6, Cd= | 0.18277
alpha (deg) | Cl | Cd | Cm | Cl/Cd
-14.5 | -0.58 | 0.17144 | -0.0328 | -3.3831
-13 | -0.8226 | 0.09855 | -0.0586 | -8.347
-12.5 | -0.8775 | 0.08932 | -0.0547 | -9.8242
-12 | -0.9368 | 0.08143 | -0.0477 | -11.5044
-11.5 | -0.9957 | 0.07482 | -0.0381 | -13.3079
-11 | -1.0471 | 0.06924 | -0.0269 | -15.1228
-10.5 | -1.0949 | 0.06472 | -0.014 | -16.9175
-10 | -1.138 | 0.06095 | 0.0001 | -18.671
-9.5 | -1.1663 | 0.0571 | 0.013 | -20.4256
-9 | -1.1518 | 0.05216 | 0.0189 | -22.0821
-8.5 | -1.1196 | 0.04874 | 0.0223 | -22.9709
-8 | -1.0647 | 0.04502 | 0.0221 | -23.6495
-7 | -0.9157 | 0.04077 | 0.0157 | -22.4601
-6.5 | -0.8656 | 0.0396 | 0.0167 | -21.8586
-6 | -0.8364 | 0.03823 | 0.0211 | -21.8781
-5.5 | -0.8298 | 0.03612 | 0.0291 | -22.9734
-4.5 | -0.72 | 0.04654 | 0.0422 | -15.4706
-4 | -0.6017 | 0.05385 | 0.0367 | -11.1736
-3.5 | -0.4971 | 0.05818 | 0.0306 | -8.5442
-3 | -0.4074 | 0.061 | 0.0253 | -6.6787
-2 | -0.0979 | 0.06627 | -0.0159 | -1.4773
-1.5 | -0.0803 | 0.06565 | -0.0126 | -1.2232
-1 | -0.062 | 0.06525 | -0.0092 | -0.95019
-0.5 | -0.0434 | 0.06505 | -0.0058 | -0.66718
0 | -0.0245 | 0.06505 | -0.0024 | -0.37663
0.5 | -0.0055 | 0.06524 | 0.001 | -0.084304
1.5 | 0.1181 | 0.06469 | -0.01 | 1.8256
2 | 0.1675 | 0.06538 | -0.0125 | 2.5619
2.5 | 0.2231 | 0.06622 | -0.0158 | 3.3691
3.5 | 0.3814 | 0.06402 | -0.0257 | 5.9575
4 | 0.4625 | 0.06293 | -0.0302 | 7.3494
4.5 | 0.5108 | 0.06148 | -0.0291 | 8.3084
5 | 0.5764 | 0.05908 | -0.0296 | 9.7563
5.5 | 0.6661 | 0.05504 | -0.0326 | 12.1021
6 | 0.7292 | 0.05005 | -0.0298 | 14.5694
6.5 | 0.7773 | 0.04588 | -0.0247 | 16.942
7 | 0.8194 | 0.04221 | -0.0184 | 19.4125
7.5 | 0.8813 | 0.03848 | -0.0134 | 22.9028
8 | 0.8748 | 0.04121 | -0.0043 | 21.2279
8.5 | 0.8937 | 0.043 | 0.0012 | 20.7837
9 | 0.9329 | 0.04431 | 0.0041 | 21.0539
9.5 | 0.987 | 0.04573 | 0.0048 | 21.5832
10 | 1.0518 | 0.04785 | 0.0039 | 21.9812
10.5 | 1.1155 | 0.05097 | 0.0028 | 21.8854
11 | 1.1151 | 0.05409 | 0.0108 | 20.6156
11.5 | 1.1342 | 0.05753 | 0.0155 | 19.7149
12 | 1.1179 | 0.06204 | 0.0243 | 18.019
12.5 | 1.0804 | 0.0668 | 0.0349 | 16.1737
13 | 1.0331 | 0.07228 | 0.0449 | 14.293
13.5 | 0.9802 | 0.07874 | 0.0535 | 12.4486
14 | 0.9178 | 0.08663 | 0.0602 | 10.5945
14.5 | 0.85 | 0.09644 | 0.064 | 8.8138
15 | 0.7841 | 0.10848 | 0.0642 | 7.2281
15.5 | 0.73 | 0.12178 | 0.0617 | 5.9944
16 | 0.5424 | 0.17686 | 0.0326 | 3.0668
16.5 | 0.5645 | 0.18277 | 0.0359 | 3.0886

## 15. Re 100k Mach 0.50 (1)
BIGFOIL.COM POLAR EXPORT
NACA67A120
NACA67A120 |  |  |  | Cl Max: | 1.182 | at alpha= | 20 | deg
JavaFoil+Calcfoil stall+Eppler ext transition |  |  |  | L/D Max: | 35.829 | at alpha= | 4.5 | deg
Re: | 100000 |  |  | Cd Min: | 0.01815 | at alpha= | -0.5 | deg
Mach: | 0.5 |  |  | Cl=0 at alpha= | -0.84286 | deg
|  |  |  | @ Cl=0.1, Cd= | 0.01815
|  |  |  | @ Cl=0.4, Cd= | 0.018757
|  |  |  | @ Cl=0.6, Cd= | 0.01962
alpha (deg) | Cl | Cd | Cm | Cl/Cd
-20 | -1.091 | 0.35907 | 0.027 | -3.038
-19.5 | -1.063 | 0.35155 | 0.026 | -3.025
-19 | -1.036 | 0.35444 | 0.025 | -2.923
-18.5 | -1.005 | 0.33756 | 0.023 | -2.977
-18 | -0.977 | 0.34185 | 0.022 | -2.859
-17.5 | -0.95 | 0.32762 | 0.021 | -2.899
-17 | -0.922 | 0.30938 | 0.02 | -2.981
-16.5 | -0.892 | 0.29606 | 0.018 | -3.013
-16 | -0.864 | 0.30188 | 0.017 | -2.862
-15.5 | -0.836 | 0.27105 | 0.016 | -3.085
-15 | -0.808 | 0.2725 | 0.015 | -2.966
-14.5 | -0.78 | 0.2663 | 0.014 | -2.93
-14 | -0.75 | 0.2587 | 0.013 | -2.901
-13.5 | -0.722 | 0.24525 | 0.012 | -2.945
-13 | -0.694 | 0.24864 | 0.011 | -2.792
-12.5 | -0.666 | 0.24257 | 0.01 | -2.746
-12 | -0.637 | 0.21061 | 0.009 | -3.024
-11.5 | -0.608 | 0.19882 | 0.008 | -3.06
-11 | -0.58 | 0.19355 | 0.007 | -2.998
-10.5 | -0.551 | 0.16259 | 0.005 | -3.39
-10 | -0.523 | 0.13351 | 0.005 | -3.917
-9.5 | -0.762 | 0.08703 | 0.004 | -8.758
-9 | -0.795 | 0.07598 | 0.004 | -10.457
-8.5 | -0.79 | 0.06875 | 0.003 | -11.493
-8 | -0.767 | 0.06245 | 0.003 | -12.284
-7.5 | -0.731 | 0.05832 | 0.002 | -12.528
-7 | -0.689 | 0.05415 | 0.001 | -12.722
-6.5 | -0.644 | 0.04991 | 0 | -12.911
-6 | -0.708 | 0.02681 | -0.002 | -26.421
-5.5 | -0.646 | 0.02577 | -0.004 | -25.052
-5 | -0.58 | 0.02484 | -0.006 | -23.352
-4.5 | -0.513 | 0.024 | -0.008 | -21.361
-4 | -0.436 | 0.01933 | -0.009 | -22.547
-3.5 | -0.368 | 0.01902 | -0.011 | -19.345
-3 | -0.299 | 0.01874 | -0.013 | -15.965
-2.5 | -0.23 | 0.01852 | -0.014 | -12.433
-2 | -0.161 | 0.01839 | -0.016 | -8.752
-1.5 | -0.092 | 0.01825 | -0.018 | -5.019
-1 | -0.022 | 0.01821 | -0.02 | -1.188
-0.5 | 0.048 | 0.01815 | -0.021 | 2.667
0 | 0.118 | 0.01815 | -0.023 | 6.527
0.5 | 0.188 | 0.01824 | -0.025 | 10.334
1 | 0.258 | 0.01835 | -0.027 | 14.083
1.5 | 0.328 | 0.01856 | -0.029 | 17.697
2 | 0.398 | 0.01875 | -0.03 | 21.248
2.5 | 0.466 | 0.01899 | -0.032 | 24.518
3 | 0.534 | 0.0193 | -0.034 | 27.665
3.5 | 0.602 | 0.01963 | -0.036 | 30.664
4 | 0.669 | 0.02001 | -0.037 | 33.443
4.5 | 0.735 | 0.02052 | -0.039 | 35.829
5 | 0.814 | 0.02705 | -0.042 | 30.094
5.5 | 0.878 | 0.0281 | -0.043 | 31.255
6 | 0.94 | 0.0293 | -0.045 | 32.093
6.5 | 1 | 0.03071 | -0.047 | 32.55
7 | 1.055 | 0.03203 | -0.049 | 32.945
7.5 | 0.921 | 0.05773 | -0.026 | 15.96
8 | 0.95 | 0.06294 | -0.026 | 15.094
8.5 | 0.965 | 0.06876 | -0.026 | 14.037
9 | 0.957 | 0.07674 | -0.026 | 12.478
9.5 | 0.894 | 0.08911 | -0.026 | 10.03
10 | 0.617 | 0.13151 | -0.021 | 4.695
10.5 | 0.646 | 0.16198 | -0.024 | 3.989
11 | 0.675 | 0.20797 | -0.028 | 3.246
11.5 | 0.703 | 0.21035 | -0.029 | 3.342
12 | 0.731 | 0.21907 | -0.029 | 3.337
12.5 | 0.761 | 0.22224 | -0.033 | 3.423
13 | 0.788 | 0.24044 | -0.034 | 3.279
13.5 | 0.816 | 0.23959 | -0.035 | 3.407
14 | 0.844 | 0.25529 | -0.036 | 3.307
14.5 | 0.874 | 0.27372 | -0.039 | 3.192
15 | 0.902 | 0.29155 | -0.04 | 3.092
15.5 | 0.929 | 0.29197 | -0.041 | 3.183
16 | 0.957 | 0.2989 | -0.042 | 3.201
16.5 | 0.987 | 0.31942 | -0.045 | 3.09
17 | 1.015 | 0.31657 | -0.046 | 3.205
17.5 | 1.042 | 0.31723 | -0.047 | 3.285
18 | 1.069 | 0.32155 | -0.048 | 3.326
18.5 | 1.1 | 0.34565 | -0.052 | 3.183
19 | 1.127 | 0.35928 | -0.053 | 3.138
19.5 | 1.155 | 0.36888 | -0.054 | 3.13
20 | 1.182 | 0.37664 | -0.055 | 3.138

## 16. Re 100k Mach 0.50 (2)
BIGFOIL.COM POLAR EXPORT
NACA67A120
NACA67A120 |  |  |  | Cl Max: | 0.9921 | at alpha= | 9.5 | deg
XFOIL ncrit=9 |  |  |  | L/D Max: | 19.0002 | at alpha= | 6.5 | deg
Re: | 100000 |  |  | Cd Min: | 0.16669 | at alpha= | 14.5 | deg
Mach: | 0.5 |  |  | Cl=0 at alpha= | 0.16873 | deg
|  |  |  | @ Cl=0.1, Cd= | 0.070514
|  |  |  | @ Cl=0.4, Cd= | 0.068491
|  |  |  | @ Cl=0.6, Cd= | 0.16669
alpha (deg) | Cl | Cd | Cm | Cl/Cd
-12.5 | -0.5773 | 0.15388 | -0.0376 | -3.7516
-12 | -0.5875 | 0.14471 | -0.0386 | -4.0598
-11.5 | -0.6113 | 0.13324 | -0.0414 | -4.588
-10.5 | -0.7663 | 0.09606 | -0.0557 | -7.9773
-10 | -0.8301 | 0.08599 | -0.0526 | -9.6534
-9.5 | -0.8755 | 0.0782 | -0.0466 | -11.1957
-9 | -0.9162 | 0.07151 | -0.0387 | -12.8122
-8.5 | -0.9545 | 0.06553 | -0.0291 | -14.5658
-8 | -0.9842 | 0.06046 | -0.0187 | -16.2785
-7.5 | -1.0058 | 0.05582 | -0.0078 | -18.0186
-7 | -0.9959 | 0.0515 | 0.0001 | -19.3379
-6.5 | -0.9543 | 0.04837 | 0.0046 | -19.7292
-6 | -0.8763 | 0.04641 | 0.0042 | -18.8817
-5.5 | -0.8163 | 0.04546 | 0.0066 | -17.9564
-5 | -0.7826 | 0.04427 | 0.0124 | -17.6779
-4.5 | -0.798 | 0.04165 | 0.0254 | -19.1597
-4 | -0.6969 | 0.05135 | 0.0322 | -13.5716
-3.5 | -0.602 | 0.05866 | 0.0338 | -10.2625
-3 | -0.5184 | 0.06281 | 0.0332 | -8.2535
-2.5 | -0.4169 | 0.06574 | 0.0277 | -6.3416
-2 | -0.3339 | 0.06729 | 0.0232 | -4.9621
-1.5 | -0.1396 | 0.07137 | -0.0028 | -1.956
-1 | -0.0671 | 0.07224 | -0.0103 | -0.92885
-0.5 | -0.0474 | 0.07196 | -0.0066 | -0.6587
0 | -0.0273 | 0.07192 | -0.0029 | -0.37959
0.5 | 0.0536 | 0.07053 | -0.0118 | 0.75996
1 | 0.1134 | 0.07051 | -0.0158 | 1.6083
1.5 | 0.1654 | 0.07091 | -0.0179 | 2.3325
2 | 0.2332 | 0.07102 | -0.022 | 3.2836
2.5 | 0.3486 | 0.06945 | -0.0313 | 5.0194
3 | 0.4022 | 0.06845 | -0.0309 | 5.8758
3.5 | 0.4497 | 0.06754 | -0.0292 | 6.6583
4 | 0.505 | 0.06631 | -0.0281 | 7.6157
4.5 | 0.5726 | 0.06397 | -0.0276 | 8.9511
5 | 0.6458 | 0.06037 | -0.0261 | 10.6974
5.5 | 0.7223 | 0.05497 | -0.0225 | 13.1399
6.5 | 0.8514 | 0.04481 | -0.007 | 19.0002
7 | 0.8401 | 0.04773 | 0.0038 | 17.6011
7.5 | 0.8602 | 0.04963 | 0.0108 | 17.3323
8 | 0.9058 | 0.05103 | 0.0151 | 17.7503
8.5 | 0.9552 | 0.05314 | 0.0187 | 17.9752
9 | 0.9859 | 0.05661 | 0.0238 | 17.4157
9.5 | 0.9921 | 0.06087 | 0.0309 | 16.2987
10 | 0.9728 | 0.06637 | 0.0391 | 14.6572
10.5 | 0.9272 | 0.07305 | 0.0477 | 12.6927
11 | 0.8741 | 0.08104 | 0.0542 | 10.786
11.5 | 0.8138 | 0.09097 | 0.0577 | 8.9458
12 | 0.7449 | 0.10404 | 0.0568 | 7.1597
12.5 | 0.6752 | 0.121 | 0.0507 | 5.5802
13 | 0.6317 | 0.1367 | 0.0449 | 4.6211
13.5 | 0.6074 | 0.14837 | 0.0419 | 4.0938
14 | 0.5907 | 0.15852 | 0.0399 | 3.7263
14.5 | 0.5879 | 0.16669 | 0.0396 | 3.5269

## 17. Re 250k Mach 0.00 (1)
BIGFOIL.COM POLAR EXPORT
NACA67A120
NACA67A120 |  |  |  | Cl Max: | 1.419 | at alpha= | 13.5 | deg
JavaFoil+Calcfoil stall+Eppler ext transition |  |  |  | L/D Max: | 59.946 | at alpha= | 5.5 | deg
Re: | 250000 |  |  | Cd Min: | 0.01093 | at alpha= | 0 | deg
Mach: | 0 |  |  | Cl=0 at alpha= | -0.84426 | deg
|  |  |  | @ Cl=0.1, Cd= | 0.010933
|  |  |  | @ Cl=0.4, Cd= | 0.011369
|  |  |  | @ Cl=0.6, Cd= | 0.01195
alpha (deg) | Cl | Cd | Cm | Cl/Cd
-17 | -1.155 | 0.14435 | 0.015 | -8.004
-16.5 | -1.155 | 0.13766 | 0.014 | -8.392
-16 | -1.152 | 0.1305 | 0.014 | -8.83
-15.5 | -1.145 | 0.12278 | 0.013 | -9.329
-15 | -1.135 | 0.11643 | 0.013 | -9.745
-14.5 | -1.12 | 0.10988 | 0.012 | -10.196
-14 | -1.103 | 0.10238 | 0.012 | -10.774
-13.5 | -1.084 | 0.09648 | 0.011 | -11.233
-13 | -1.064 | 0.0896 | 0.011 | -11.875
-12.5 | -1.04 | 0.08394 | 0.011 | -12.391
-12 | -1.189 | 0.03019 | 0.016 | -39.39
-11.5 | -1.162 | 0.0278 | 0.015 | -41.807
-11 | -1.125 | 0.02674 | 0.014 | -42.093
-10.5 | -1.086 | 0.02552 | 0.012 | -42.547
-10 | -1.043 | 0.02432 | 0.011 | -42.888
-9.5 | -0.997 | 0.02332 | 0.009 | -42.78
-9 | -0.95 | 0.02201 | 0.007 | -43.171
-8.5 | -0.9 | 0.02112 | 0.006 | -42.62
-8 | -0.849 | 0.02048 | 0.004 | -41.44
-7.5 | -0.795 | 0.0198 | 0.003 | -40.163
-7 | -0.74 | 0.01906 | 0.001 | -38.832
-6.5 | -0.684 | 0.01845 | 0 | -37.088
-6 | -0.627 | 0.0179 | -0.002 | -35.007
-5.5 | -0.569 | 0.01733 | -0.003 | -32.815
-5 | -0.499 | 0.01208 | -0.005 | -41.283
-4.5 | -0.44 | 0.01185 | -0.006 | -37.105
-4 | -0.38 | 0.01164 | -0.008 | -32.666
-3.5 | -0.321 | 0.01149 | -0.01 | -27.912
-3 | -0.261 | 0.01134 | -0.011 | -22.979
-2.5 | -0.2 | 0.01122 | -0.013 | -17.857
-2 | -0.14 | 0.01115 | -0.014 | -12.549
-1.5 | -0.08 | 0.01108 | -0.016 | -7.181
-1 | -0.019 | 0.01103 | -0.017 | -1.704
-0.5 | 0.042 | 0.01099 | -0.019 | 3.825
0 | 0.103 | 0.01093 | -0.02 | 9.424
0.5 | 0.164 | 0.011 | -0.022 | 14.896
1 | 0.225 | 0.01107 | -0.023 | 20.291
1.5 | 0.285 | 0.01114 | -0.025 | 25.621
2 | 0.346 | 0.01125 | -0.027 | 30.765
2.5 | 0.405 | 0.01138 | -0.028 | 35.592
3 | 0.465 | 0.01153 | -0.03 | 40.339
3.5 | 0.525 | 0.01169 | -0.031 | 44.92
4 | 0.584 | 0.01189 | -0.033 | 49.125
4.5 | 0.643 | 0.01211 | -0.034 | 53.078
5 | 0.701 | 0.01236 | -0.036 | 56.735
5.5 | 0.759 | 0.01266 | -0.037 | 59.946
6 | 0.831 | 0.01936 | -0.04 | 42.941
6.5 | 0.888 | 0.02001 | -0.041 | 44.388
7 | 0.944 | 0.02081 | -0.043 | 45.36
7.5 | 0.997 | 0.02156 | -0.044 | 46.246
8 | 1.049 | 0.02238 | -0.046 | 46.857
8.5 | 1.098 | 0.02327 | -0.047 | 47.191
9 | 1.145 | 0.02417 | -0.049 | 47.363
9.5 | 1.189 | 0.02501 | -0.051 | 47.551
10 | 1.231 | 0.02612 | -0.052 | 47.134
10.5 | 1.27 | 0.02713 | -0.054 | 46.794
11 | 1.305 | 0.02828 | -0.055 | 46.146
11.5 | 1.337 | 0.02925 | -0.056 | 45.686
12 | 1.165 | 0.07426 | -0.039 | 15.685
12.5 | 1.389 | 0.03322 | -0.059 | 41.81
13 | 1.408 | 0.03497 | -0.06 | 40.276
13.5 | 1.419 | 0.03791 | -0.062 | 37.433
14 | 1.24 | 0.09328 | -0.044 | 13.289
14.5 | 1.236 | 0.1046 | -0.041 | 11.815
15 | 1.236 | 0.11358 | -0.039 | 10.881
15.5 | 1.238 | 0.12038 | -0.038 | 10.28
16 | 1.237 | 0.12929 | -0.038 | 9.565
16.5 | 1.234 | 0.13718 | -0.038 | 8.996
17 | 1.228 | 0.14523 | -0.038 | 8.456
17.5 | 1.221 | 0.153 | -0.038 | 7.982
18 | 1.211 | 0.16169 | -0.038 | 7.492
18.5 | 1.199 | 0.1709 | -0.038 | 7.017

## 18. Re 250k Mach 0.00 (2)
BIGFOIL.COM POLAR EXPORT
NACA67A120
NACA67A120 |  |  |  | Cl Max: | 0.926 | at alpha= | 9 | deg
XFOIL ncrit=9 |  |  |  | L/D Max: | 32.5663 | at alpha= | 6.5 | deg
Re: | 250000 |  |  | Cd Min: | 0.04989 | at alpha= | -16 | deg
Mach: | 0 |  |  | Cl=0 at alpha= | 0.14264 | deg
|  |  |  | @ Cl=0.1, Cd= | 0.046787
|  |  |  | @ Cl=0.4, Cd= | 0.045402
|  |  |  | @ Cl=0.6, Cd= | 0.038992
alpha (deg) | Cl | Cd | Cm | Cl/Cd
-16 | -0.7394 | 0.04989 | -0.1445 | -14.8206
-15.5 | -0.743 | 0.04613 | -0.1413 | -16.1067
-15 | -0.7423 | 0.04286 | -0.1376 | -17.3192
-14.5 | -0.7118 | 0.04025 | -0.1368 | -17.6845
-14 | -0.6871 | 0.03861 | -0.1349 | -17.7959
-13.5 | -0.6683 | 0.03702 | -0.1319 | -18.0524
-13 | -0.6162 | 0.03549 | -0.1329 | -17.3626
-12.5 | -0.5833 | 0.03427 | -0.1313 | -17.0207
-12 | -0.5434 | 0.03324 | -0.1306 | -16.3478
-11.5 | -0.5063 | 0.03231 | -0.1293 | -15.6701
-11 | -0.9924 | 0.04181 | -0.0301 | -23.7359
-10.5 | -0.9426 | 0.0408 | -0.0307 | -23.1029
-10 | -0.8936 | 0.04043 | -0.0316 | -22.1024
-9.5 | -0.8732 | 0.03882 | -0.0268 | -22.4936
-9 | -0.8341 | 0.03813 | -0.0258 | -21.8752
-8.5 | -0.8128 | 0.03719 | -0.0212 | -21.8553
-8 | -0.7816 | 0.03638 | -0.0188 | -21.4843
-7.5 | -0.7437 | 0.03631 | -0.0178 | -20.482
-7 | -0.7396 | 0.03464 | -0.0097 | -21.351
-6.5 | -0.7087 | 0.03424 | -0.0072 | -20.698
-6 | -0.7219 | 0.03216 | 0.004 | -22.4471
-5.5 | -0.7239 | 0.03099 | 0.0122 | -23.3591
-5 | -0.7786 | 0.02829 | 0.0322 | -27.5221
-4.5 | -0.809 | 0.02742 | 0.0502 | -29.504
-4 | -0.7935 | 0.02873 | 0.059 | -27.6192
-3.5 | -0.7764 | 0.02976 | 0.0668 | -26.0887
-3 | -0.6977 | 0.03295 | 0.0634 | -21.1745
-2.5 | -0.5534 | 0.03904 | 0.0483 | -14.1752
-2 | -0.3343 | 0.04568 | 0.0189 | -7.3183
-1.5 | -0.2881 | 0.04674 | 0.0204 | -6.1639
-1 | -0.1569 | 0.04676 | 0.0064 | -3.3554
-0.5 | -0.052 | 0.047 | -0.0036 | -1.1064
0 | -0.0283 | 0.04676 | 0.0015 | -0.60522
0.5 | 0.0709 | 0.04679 | -0.0075 | 1.5153
2 | 0.3288 | 0.04676 | -0.0262 | 7.0317
2.5 | 0.3488 | 0.04647 | -0.0205 | 7.5059
3 | 0.46 | 0.04415 | -0.0312 | 10.419
3.5 | 0.4898 | 0.04327 | -0.0263 | 11.3196
4.5 | 0.7093 | 0.03475 | -0.0444 | 20.4115
6.5 | 0.8845 | 0.02716 | -0.0328 | 32.5663
7 | 0.861 | 0.02961 | -0.0207 | 29.078
8 | 0.8736 | 0.03352 | -0.0089 | 26.0621
8.5 | 0.893 | 0.03517 | -0.0049 | 25.391
9 | 0.926 | 0.03621 | -0.0037 | 25.573
9.5 | 0.518 | 0.02606 | 0.0892 | 19.8772
10 | 0.5201 | 0.02749 | 0.0955 | 18.9196
10.5 | 0.5302 | 0.02895 | 0.1004 | 18.3143
11 | 0.5463 | 0.03041 | 0.1041 | 17.9645
11.5 | 0.5706 | 0.03178 | 0.1066 | 17.9547
12 | 0.5995 | 0.03308 | 0.1084 | 18.1227
12.5 | 0.6299 | 0.03447 | 0.11 | 18.2739
13 | 0.6647 | 0.03583 | 0.1109 | 18.5515
13.5 | 0.6961 | 0.03719 | 0.112 | 18.7174
14 | 0.735 | 0.03859 | 0.1123 | 19.0464

## 19. Re 250k Mach 0.10 (1)
BIGFOIL.COM POLAR EXPORT
NACA67A120
NACA67A120 |  |  |  | Cl Max: | 1.403 | at alpha= | 13 | deg
JavaFoil+Calcfoil stall+Eppler ext transition |  |  |  | L/D Max: | 59.96 | at alpha= | 5.5 | deg
Re: | 250000 |  |  | Cd Min: | 0.01097 | at alpha= | 0 | deg
Mach: | 0.1 |  |  | Cl=0 at alpha= | -0.84426 | deg
|  |  |  | @ Cl=0.1, Cd= | 0.010974
|  |  |  | @ Cl=0.4, Cd= | 0.011405
|  |  |  | @ Cl=0.6, Cd= | 0.011986
alpha (deg) | Cl | Cd | Cm | Cl/Cd
-16.5 | -1.139 | 0.13938 | 0.014 | -8.168
-16 | -1.138 | 0.13047 | 0.014 | -8.724
-15.5 | -1.134 | 0.12466 | 0.013 | -9.097
-15 | -1.127 | 0.11702 | 0.013 | -9.629
-14.5 | -1.113 | 0.10988 | 0.012 | -10.132
-14 | -1.098 | 0.10466 | 0.012 | -10.489
-13.5 | -1.079 | 0.09745 | 0.011 | -11.073
-13 | -1.06 | 0.09101 | 0.011 | -11.645
-12.5 | -1.044 | 0.08263 | 0.011 | -12.632
-12 | -1.024 | 0.07515 | 0.011 | -13.619
-11.5 | -1.162 | 0.02825 | 0.015 | -41.143
-11 | -1.126 | 0.02703 | 0.014 | -41.668
-10.5 | -1.088 | 0.02578 | 0.012 | -42.184
-10 | -1.045 | 0.02456 | 0.011 | -42.566
-9.5 | -1 | 0.02353 | 0.009 | -42.517
-9 | -0.953 | 0.02222 | 0.008 | -42.884
-8.5 | -0.903 | 0.02138 | 0.006 | -42.245
-8 | -0.852 | 0.02063 | 0.004 | -41.278
-7.5 | -0.798 | 0.01992 | 0.003 | -40.078
-7 | -0.743 | 0.01918 | 0.001 | -38.764
-6.5 | -0.687 | 0.01855 | 0 | -37.049
-6 | -0.63 | 0.01796 | -0.002 | -35.067
-5.5 | -0.571 | 0.01742 | -0.003 | -32.795
-5 | -0.501 | 0.01211 | -0.005 | -41.381
-4.5 | -0.442 | 0.01189 | -0.006 | -37.154
-4 | -0.382 | 0.0117 | -0.008 | -32.667
-3.5 | -0.322 | 0.01153 | -0.01 | -27.937
-3 | -0.262 | 0.01138 | -0.011 | -23.013
-2.5 | -0.201 | 0.01128 | -0.013 | -17.857
-2 | -0.141 | 0.01117 | -0.014 | -12.587
-1.5 | -0.08 | 0.01112 | -0.016 | -7.191
-1 | -0.019 | 0.01106 | -0.017 | -1.707
-0.5 | 0.042 | 0.01103 | -0.019 | 3.831
0 | 0.104 | 0.01097 | -0.02 | 9.44
0.5 | 0.165 | 0.01105 | -0.022 | 14.906
1 | 0.226 | 0.01112 | -0.024 | 20.302
1.5 | 0.287 | 0.01118 | -0.025 | 25.665
2 | 0.348 | 0.01129 | -0.027 | 30.811
2.5 | 0.407 | 0.01142 | -0.028 | 35.658
3 | 0.467 | 0.01158 | -0.03 | 40.353
3.5 | 0.527 | 0.01173 | -0.031 | 44.962
4 | 0.587 | 0.01194 | -0.033 | 49.164
4.5 | 0.646 | 0.01215 | -0.034 | 53.173
5 | 0.704 | 0.01241 | -0.036 | 56.744
5.5 | 0.762 | 0.01271 | -0.037 | 59.96
6 | 0.835 | 0.01947 | -0.04 | 42.882
6.5 | 0.892 | 0.02013 | -0.041 | 44.317
7 | 0.948 | 0.02095 | -0.043 | 45.264
7.5 | 1.001 | 0.02171 | -0.045 | 46.124
8 | 1.053 | 0.02255 | -0.046 | 46.694
8.5 | 1.102 | 0.02346 | -0.048 | 46.982
9 | 1.149 | 0.02438 | -0.049 | 47.113
9.5 | 1.193 | 0.02524 | -0.051 | 47.256
10 | 1.234 | 0.02638 | -0.052 | 46.781
10.5 | 1.272 | 0.02742 | -0.054 | 46.375
11 | 1.306 | 0.02855 | -0.055 | 45.749
11.5 | 1.337 | 0.0298 | -0.057 | 44.856
12 | 1.361 | 0.03116 | -0.058 | 43.682
12.5 | 1.386 | 0.03369 | -0.059 | 41.128
13 | 1.403 | 0.03566 | -0.061 | 39.332
13.5 | 1.26 | 0.07426 | -0.05 | 16.975
14 | 1.229 | 0.09511 | -0.043 | 12.922
14.5 | 1.221 | 0.10788 | -0.039 | 11.318
15 | 1.223 | 0.1152 | -0.038 | 10.612
15.5 | 1.221 | 0.12307 | -0.038 | 9.924
16 | 1.218 | 0.1308 | -0.038 | 9.315
16.5 | 1.212 | 0.13816 | -0.037 | 8.771
17 | 1.204 | 0.14572 | -0.038 | 8.261
17.5 | 1.193 | 0.15635 | -0.038 | 7.629
18 | 1.179 | 0.1656 | -0.038 | 7.122

## 20. Re 250k Mach 0.10 (2)
BIGFOIL.COM POLAR EXPORT
NACA67A120
NACA67A120 |  |  |  | Cl Max: | -0.1285 | at alpha= | -0.5 | deg
XFOIL ncrit=9 |  |  |  | L/D Max: | -2.7393 | at alpha= | -0.5 | deg
Re: | 250000 |  |  | Cd Min: | 0.04696 | at alpha= | -1.5 | deg
Mach: | 0.1 |  |  | Cl=0 at alpha= | -99 | deg
|  |  |  | @ Cl=0.1, Cd= | 0.04691
|  |  |  | @ Cl=0.4, Cd= | 0.04691
|  |  |  | @ Cl=0.6, Cd= | 0.04691
alpha (deg) | Cl | Cd | Cm | Cl/Cd
-15 | -0.7309 | 0.04401 | -0.1404 | -16.6076
-14.5 | -0.7108 | 0.04108 | -0.1385 | -17.3028
-14 | -0.6849 | 0.03934 | -0.1368 | -17.4098
-13.5 | -0.6648 | 0.0376 | -0.134 | -17.6809
-13 | -0.6168 | 0.03597 | -0.1344 | -17.1476
-12.5 | -0.5871 | 0.03475 | -0.1323 | -16.895
-12 | -0.5436 | 0.0336 | -0.132 | -16.1786
-11.5 | -0.5062 | 0.03269 | -0.1307 | -15.4849
-11 | -0.4882 | 0.03239 | -0.1262 | -15.0726
-10.5 | -0.511 | 0.03341 | -0.1134 | -15.2948
-10 | -0.9133 | 0.04028 | -0.0294 | -22.6738
-9.5 | -0.8734 | 0.03923 | -0.0282 | -22.2636
-9 | -0.8333 | 0.03855 | -0.0273 | -21.6161
-8.5 | -0.8124 | 0.03754 | -0.0225 | -21.6409
-8 | -0.7803 | 0.03674 | -0.0202 | -21.2384
-7 | -0.7375 | 0.03499 | -0.011 | -21.0775
-6.5 | -0.706 | 0.0346 | -0.0086 | -20.4046
-6 | -0.7176 | 0.03256 | 0.0024 | -22.0393
-5.5 | -0.7179 | 0.03135 | 0.0103 | -22.8995
-5 | -0.7703 | 0.02862 | 0.0297 | -26.9147
-4.5 | -0.695 | 0.03245 | 0.0295 | -21.4176
-4 | -0.7824 | 0.02933 | 0.0562 | -26.6758
-3.5 | -0.7841 | 0.02954 | 0.0674 | -26.5437
-3 | -0.5026 | 0.04065 | 0.0275 | -12.3641
-2.5 | -0.5842 | 0.03799 | 0.0532 | -15.3777
-2 | -0.3361 | 0.0458 | 0.0189 | -7.3384
-1.5 | -0.279 | 0.04696 | 0.0185 | -5.9412
-0.5 | -0.1285 | 0.04691 | 0.0108 | -2.7393

## 21. Re 250k Mach 0.25 (1)
BIGFOIL.COM POLAR EXPORT
NACA67A120
NACA67A120 |  |  |  | Cl Max: | 1.343 | at alpha= | 12.5 | deg
JavaFoil+Calcfoil stall+Eppler ext transition |  |  |  | L/D Max: | 60.142 | at alpha= | 5.5 | deg
Re: | 250000 |  |  | Cd Min: | 0.01117 | at alpha= | 0 | deg
Mach: | 0.25 |  |  | Cl=0 at alpha= | -0.84677 | deg
|  |  |  | @ Cl=0.1, Cd= | 0.011177
|  |  |  | @ Cl=0.4, Cd= | 0.011619
|  |  |  | @ Cl=0.6, Cd= | 0.012179
alpha (deg) | Cl | Cd | Cm | Cl/Cd
-16 | -1.019 | 0.14219 | 0.012 | -7.167
-15.5 | -1.037 | 0.13421 | 0.012 | -7.726
-15 | -1.047 | 0.12474 | 0.012 | -8.396
-14.5 | -1.051 | 0.11812 | 0.012 | -8.895
-14 | -1.049 | 0.1095 | 0.011 | -9.577
-13.5 | -1.043 | 0.10357 | 0.011 | -10.068
-13 | -1.032 | 0.09655 | 0.01 | -10.689
-12.5 | -1.017 | 0.09035 | 0.01 | -11.259
-12 | -0.999 | 0.08393 | 0.009 | -11.907
-11.5 | -0.98 | 0.07751 | 0.009 | -12.646
-11 | -1.122 | 0.02937 | 0.014 | -38.196
-10.5 | -1.093 | 0.02725 | 0.012 | -40.13
-10 | -1.056 | 0.02591 | 0.011 | -40.753
-9.5 | -1.014 | 0.02472 | 0.009 | -41.009
-9 | -0.968 | 0.02334 | 0.008 | -41.491
-8.5 | -0.92 | 0.0223 | 0.006 | -41.262
-8 | -0.869 | 0.02139 | 0.005 | -40.628
-7.5 | -0.816 | 0.02065 | 0.003 | -39.504
-7 | -0.761 | 0.01986 | 0.001 | -38.294
-6.5 | -0.704 | 0.01916 | 0 | -36.724
-6 | -0.645 | 0.01851 | -0.002 | -34.851
-5.5 | -0.586 | 0.01793 | -0.004 | -32.659
-5 | -0.525 | 0.01734 | -0.005 | -30.272
-4.5 | -0.454 | 0.01212 | -0.007 | -37.427
-4 | -0.392 | 0.01193 | -0.008 | -32.885
-3.5 | -0.331 | 0.01174 | -0.01 | -28.185
-3 | -0.269 | 0.01159 | -0.011 | -23.213
-2.5 | -0.207 | 0.01147 | -0.013 | -18.031
-2 | -0.144 | 0.01139 | -0.015 | -12.676
-1.5 | -0.082 | 0.0113 | -0.016 | -7.275
-1 | -0.019 | 0.01124 | -0.018 | -1.726
-0.5 | 0.043 | 0.01124 | -0.019 | 3.862
0 | 0.106 | 0.01117 | -0.021 | 9.522
0.5 | 0.169 | 0.01124 | -0.023 | 15.049
1 | 0.232 | 0.01131 | -0.024 | 20.507
1.5 | 0.295 | 0.01141 | -0.026 | 25.823
2 | 0.357 | 0.01152 | -0.027 | 30.999
2.5 | 0.418 | 0.01166 | -0.029 | 35.861
3 | 0.48 | 0.0118 | -0.031 | 40.667
3.5 | 0.542 | 0.01197 | -0.032 | 45.259
4 | 0.603 | 0.01219 | -0.034 | 49.421
4.5 | 0.663 | 0.01242 | -0.035 | 53.362
5 | 0.723 | 0.01272 | -0.037 | 56.821
5.5 | 0.782 | 0.013 | -0.038 | 60.142
6 | 0.856 | 0.02025 | -0.041 | 42.264
6.5 | 0.914 | 0.02097 | -0.042 | 43.586
7 | 0.971 | 0.02179 | -0.044 | 44.536
7.5 | 1.024 | 0.02264 | -0.046 | 45.222
8 | 1.075 | 0.02352 | -0.047 | 45.678
8.5 | 1.123 | 0.02455 | -0.049 | 45.73
9 | 1.167 | 0.02562 | -0.05 | 45.565
9.5 | 1.208 | 0.02663 | -0.052 | 45.385
10 | 1.246 | 0.02765 | -0.054 | 45.05
10.5 | 1.278 | 0.02899 | -0.055 | 44.084
11 | 1.304 | 0.03027 | -0.057 | 43.086
11.5 | 1.115 | 0.0785 | -0.032 | 14.204
12 | 1.342 | 0.03485 | -0.059 | 38.493
12.5 | 1.343 | 0.03865 | -0.06 | 34.738
13 | 1.159 | 0.09121 | -0.04 | 12.71
13.5 | 1.149 | 0.10112 | -0.037 | 11.361
14 | 1.139 | 0.11082 | -0.035 | 10.275
14.5 | 1.127 | 0.11702 | -0.035 | 9.629
15 | 1.109 | 0.1257 | -0.035 | 8.823
15.5 | 1.086 | 0.13546 | -0.034 | 8.016
16 | 1.059 | 0.14628 | -0.034 | 7.237
16.5 | 1.025 | 0.15535 | -0.033 | 6.601
17 | 0.989 | 0.16715 | -0.034 | 5.915
17.5 | 0.946 | 0.17561 | -0.03 | 5.387

## 22. Re 250k Mach 0.25 (2)
BIGFOIL.COM POLAR EXPORT
NACA67A120
NACA67A120 |  |  |  | Cl Max: | 0.8742 | at alpha= | 6 | deg
XFOIL ncrit=9 |  |  |  | L/D Max: | 31.1769 | at alpha= | 6 | deg
Re: | 250000 |  |  | Cd Min: | 0.07582 | at alpha= | -16.5 | deg
Mach: | 0.25 |  |  | Cl=0 at alpha= | 0.26141 | deg
|  |  |  | @ Cl=0.1, Cd= | 0.04718
|  |  |  | @ Cl=0.4, Cd= | 0.045718
|  |  |  | @ Cl=0.6, Cd= | 0.03279
alpha (deg) | Cl | Cd | Cm | Cl/Cd
-16.5 | -0.5295 | 0.07582 | -0.1578 | -6.9836
-16 | -0.5791 | 0.06544 | -0.1597 | -8.8493
-15.5 | -0.6197 | 0.05758 | -0.1586 | -10.7624
-15 | -0.6502 | 0.05163 | -0.1554 | -12.5935
-14.5 | -0.6743 | 0.04722 | -0.1505 | -14.28
-14 | -0.6565 | 0.04409 | -0.1484 | -14.89
-13.5 | -0.6439 | 0.0416 | -0.1451 | -15.4784
-13 | -0.6268 | 0.03901 | -0.1416 | -16.0677
-12.5 | -0.5839 | 0.03724 | -0.141 | -15.6794
-12 | -0.5473 | 0.03579 | -0.1394 | -15.292
-11.5 | -1.0148 | 0.04826 | -0.0453 | -21.0278
-11 | -0.9918 | 0.04626 | -0.0416 | -21.4397
-10.5 | -0.9489 | 0.04447 | -0.0405 | -21.338
-10 | -0.9191 | 0.04275 | -0.0369 | -21.4994
-9.5 | -0.875 | 0.04159 | -0.0357 | -21.0387
-9 | -0.8311 | 0.04111 | -0.0349 | -20.2165
-8.5 | -0.8097 | 0.03954 | -0.0296 | -20.478
-8 | -0.7728 | 0.0388 | -0.0276 | -19.9175
-7.5 | -0.7551 | 0.03788 | -0.0218 | -19.934
-7 | -0.726 | 0.03696 | -0.0183 | -19.6429
-6.5 | -0.6916 | 0.03663 | -0.0161 | -18.8807
-6 | -0.698 | 0.03468 | -0.0057 | -20.1269
-5.5 | -0.6888 | 0.03345 | 0.0006 | -20.5919
-5 | -0.732 | 0.03067 | 0.0178 | -23.867
-4.5 | -0.7937 | 0.0283 | 0.0394 | -28.0459
-3.5 | -0.7574 | 0.03165 | 0.0587 | -23.9305
-3 | -0.6412 | 0.03634 | 0.0494 | -17.6445
-2 | -0.2847 | 0.04758 | 0.008 | -5.9836
-1 | -0.1507 | 0.04745 | 0.0045 | -3.176
-0.5 | -0.0841 | 0.04746 | 0.002 | -1.772
0 | -0.0313 | 0.04756 | 0.0021 | -0.65812
1.5 | 0.1483 | 0.04704 | -0.0023 | 3.1526
2 | 0.2416 | 0.04651 | -0.0097 | 5.1946
2.5 | 0.2959 | 0.04646 | -0.01 | 6.3689
3 | 0.4291 | 0.04551 | -0.0232 | 9.4287
3.5 | 0.502 | 0.04357 | -0.0263 | 11.5217
4 | 0.5932 | 0.04058 | -0.0309 | 14.618
4.5 | 0.6857 | 0.03644 | -0.0361 | 18.8172
6 | 0.8742 | 0.02804 | -0.0334 | 31.1769
6.5 | 0.8491 | 0.03007 | -0.0207 | 28.2374
7.5 | 0.6571 | 0.02831 | 0.0344 | 23.2109
8 | 0.6028 | 0.02835 | 0.0536 | 21.2628
8.5 | 0.506 | 0.02567 | 0.0826 | 19.7117
9 | 0.4959 | 0.02687 | 0.0919 | 18.4555
9.5 | 0.4963 | 0.02835 | 0.0989 | 17.5062
10 | 0.5029 | 0.02994 | 0.1047 | 16.7969
10.5 | 0.518 | 0.03141 | 0.1091 | 16.4916
11 | 0.5381 | 0.03279 | 0.1127 | 16.4105

## 23. Re 250k Mach 0.50 (1)
BIGFOIL.COM POLAR EXPORT
NACA67A120
NACA67A120 |  |  |  | Cl Max: | 1.182 | at alpha= | 20 | deg
JavaFoil+Calcfoil stall+Eppler ext transition |  |  |  | L/D Max: | 53.664 | at alpha= | 4.5 | deg
Re: | 250000 |  |  | Cd Min: | 0.01209 | at alpha= | 0 | deg
Mach: | 0.5 |  |  | Cl=0 at alpha= | -0.84286 | deg
|  |  |  | @ Cl=0.1, Cd= | 0.012101
|  |  |  | @ Cl=0.4, Cd= | 0.012512
|  |  |  | @ Cl=0.6, Cd= | 0.013128
alpha (deg) | Cl | Cd | Cm | Cl/Cd
-20 | -1.091 | 0.27524 | 0.027 | -3.964
-19.5 | -1.064 | 0.27273 | 0.026 | -3.9
-19 | -1.036 | 0.26805 | 0.025 | -3.865
-18.5 | -1.005 | 0.25383 | 0.023 | -3.96
-18 | -0.977 | 0.25115 | 0.022 | -3.892
-17.5 | -0.95 | 0.24456 | 0.021 | -3.884
-17 | -0.922 | 0.23629 | 0.02 | -3.903
-16.5 | -0.892 | 0.22418 | 0.018 | -3.98
-16 | -0.864 | 0.2296 | 0.017 | -3.763
-15.5 | -0.836 | 0.2124 | 0.016 | -3.937
-15 | -0.808 | 0.20779 | 0.016 | -3.89
-14.5 | -0.78 | 0.20232 | 0.015 | -3.857
-14 | -0.75 | 0.1972 | 0.013 | -3.806
-13.5 | -0.722 | 0.18309 | 0.012 | -3.945
-13 | -0.694 | 0.18429 | 0.011 | -3.767
-12.5 | -0.666 | 0.17897 | 0.01 | -3.722
-12 | -0.637 | 0.16315 | 0.009 | -3.905
-11.5 | -0.609 | 0.1485 | 0.008 | -4.098
-11 | -0.58 | 0.14374 | 0.007 | -4.037
-10.5 | -0.551 | 0.1257 | 0.005 | -4.385
-10 | -0.523 | 0.10432 | 0.005 | -5.015
-9.5 | -0.762 | 0.07434 | 0.004 | -10.257
-9 | -0.799 | 0.06655 | 0.005 | -11.999
-8.5 | -0.943 | 0.02805 | 0.007 | -33.605
-8 | -0.916 | 0.02648 | 0.005 | -34.581
-7.5 | -0.875 | 0.0244 | 0.003 | -35.863
-7 | -0.826 | 0.02334 | 0.001 | -35.367
-6.5 | -0.77 | 0.02233 | 0 | -34.488
-6 | -0.71 | 0.02136 | -0.002 | -33.24
-5.5 | -0.647 | 0.02042 | -0.004 | -31.683
-5 | -0.582 | 0.01966 | -0.006 | -29.587
-4.5 | -0.514 | 0.0189 | -0.008 | -27.182
-4 | -0.437 | 0.01297 | -0.009 | -33.678
-3.5 | -0.369 | 0.01272 | -0.011 | -28.978
-3 | -0.3 | 0.01258 | -0.013 | -23.83
-2.5 | -0.231 | 0.01242 | -0.014 | -18.577
-2 | -0.161 | 0.0123 | -0.016 | -13.107
-1.5 | -0.092 | 0.01221 | -0.018 | -7.515
-1 | -0.022 | 0.01217 | -0.02 | -1.78
-0.5 | 0.048 | 0.01213 | -0.022 | 3.995
0 | 0.119 | 0.01209 | -0.023 | 9.817
0.5 | 0.189 | 0.01217 | -0.025 | 15.52
1 | 0.259 | 0.01223 | -0.027 | 21.168
1.5 | 0.329 | 0.01238 | -0.029 | 26.583
2 | 0.399 | 0.01251 | -0.03 | 31.907
2.5 | 0.466 | 0.01267 | -0.032 | 36.812
3 | 0.535 | 0.01288 | -0.034 | 41.533
3.5 | 0.603 | 0.01314 | -0.036 | 45.92
4 | 0.671 | 0.01338 | -0.038 | 50.104
4.5 | 0.737 | 0.01373 | -0.039 | 53.664
5 | 0.816 | 0.02168 | -0.042 | 37.622
5.5 | 0.88 | 0.02264 | -0.044 | 38.873
6 | 0.942 | 0.02366 | -0.045 | 39.835
6.5 | 1.002 | 0.02483 | -0.047 | 40.35
7 | 1.058 | 0.02606 | -0.049 | 40.595
7.5 | 1.103 | 0.02746 | -0.051 | 40.19
8 | 1.138 | 0.029 | -0.052 | 39.252
8.5 | 0.969 | 0.06025 | -0.029 | 16.081
9 | 0.959 | 0.06642 | -0.028 | 14.441
9.5 | 0.897 | 0.07547 | -0.03 | 11.886
10 | 0.618 | 0.10549 | -0.022 | 5.854
10.5 | 0.646 | 0.12335 | -0.025 | 5.238
11 | 0.675 | 0.15025 | -0.028 | 4.493
11.5 | 0.703 | 0.15292 | -0.029 | 4.598
12 | 0.731 | 0.16096 | -0.03 | 4.542
12.5 | 0.761 | 0.16739 | -0.034 | 4.544
13 | 0.788 | 0.1774 | -0.034 | 4.444
13.5 | 0.816 | 0.17973 | -0.035 | 4.542
14 | 0.844 | 0.18935 | -0.037 | 4.459
14.5 | 0.874 | 0.20512 | -0.04 | 4.26
15 | 0.902 | 0.21488 | -0.041 | 4.196
15.5 | 0.929 | 0.21602 | -0.042 | 4.302
16 | 0.957 | 0.22286 | -0.043 | 4.294
16.5 | 0.987 | 0.23047 | -0.046 | 4.283
17 | 1.015 | 0.23609 | -0.047 | 4.298
17.5 | 1.042 | 0.24203 | -0.048 | 4.306
18 | 1.07 | 0.25102 | -0.049 | 4.261
18.5 | 1.1 | 0.25752 | -0.053 | 4.273
19 | 1.127 | 0.2672 | -0.054 | 4.219
19.5 | 1.155 | 0.27725 | -0.055 | 4.165
20 | 1.182 | 0.28142 | -0.056 | 4.201

## 24. Re 250k Mach 0.50 (2)
BIGFOIL.COM POLAR EXPORT
NACA67A120
NACA67A120 |  |  |  | Cl Max: | 0.5924 | at alpha= | 13 | deg
XFOIL ncrit=9 |  |  |  | L/D Max: | 17.4388 | at alpha= | 7 | deg
Re: | 250000 |  |  | Cd Min: | 0.20652 | at alpha= | 20 | deg
Mach: | 0.5 |  |  | Cl=0 at alpha= | 0.21362 | deg
|  |  |  | @ Cl=0.1, Cd= | 0.050094
|  |  |  | @ Cl=0.4, Cd= | 0.04451
|  |  |  | @ Cl=0.6, Cd= | 0.20652
alpha (deg) | Cl | Cd | Cm | Cl/Cd
-12 | -0.4798 | 0.05621 | -0.1685 | -8.5358
-11.5 | -0.5147 | 0.05204 | -0.1607 | -9.8905
-11 | -0.5273 | 0.048 | -0.1542 | -10.9854
-10.5 | -0.6259 | 0.05066 | -0.1267 | -12.3549
-10 | -0.6646 | 0.04984 | -0.1114 | -13.3347
-9.5 | -0.6777 | 0.04836 | -0.1 | -14.0136
-9 | -0.6788 | 0.04705 | -0.0899 | -14.4272
-8.5 | -0.6658 | 0.04585 | -0.0817 | -14.5213
-8 | -0.6512 | 0.04504 | -0.0735 | -14.4583
-7.5 | -0.6395 | 0.04427 | -0.0651 | -14.4454
-7 | -0.6853 | 0.04589 | -0.0481 | -14.9335
-6.5 | -0.68 | 0.04364 | -0.0382 | -15.582
-5.5 | -0.6468 | 0.04094 | -0.0237 | -15.7987
-5 | -0.6248 | 0.03947 | -0.0185 | -15.8297
-4.5 | -0.6665 | 0.03654 | -0.0013 | -18.2403
-3.5 | -0.5499 | 0.041 | 0.0088 | -13.4122
-3 | -0.4412 | 0.04423 | 0.004 | -9.9751
-2.5 | -0.3918 | 0.04595 | 0.0084 | -8.5267
-2 | -0.2227 | 0.04947 | -0.0083 | -4.5017
-1.5 | -0.1856 | 0.05003 | -0.0034 | -3.7098
-0.5 | -0.0922 | 0.0504 | 0.0015 | -1.8294
0 | -0.0229 | 0.05073 | -0.0005 | -0.45141
0.5 | 0.0307 | 0.05037 | 0.0007 | 0.60949
1.5 | 0.1212 | 0.05001 | 0.0055 | 2.4235
2 | 0.2163 | 0.04945 | -0.0008 | 4.3741
2.5 | 0.2268 | 0.04887 | 0.0084 | 4.6409
3 | 0.3083 | 0.04782 | 0.0048 | 6.4471
3.5 | 0.4011 | 0.04593 | 0.0006 | 8.7329
4 | 0.3883 | 0.04489 | 0.0145 | 8.65
5 | 0.5519 | 0.03957 | 0.0121 | 13.9474
7 | 0.5767 | 0.03307 | 0.0605 | 17.4388
7.5 | 0.552 | 0.03469 | 0.0734 | 15.9124
8 | 0.5327 | 0.03626 | 0.0853 | 14.6911
8.5 | 0.5109 | 0.03717 | 0.0982 | 13.745
9 | 0.4825 | 0.03741 | 0.1128 | 12.8976
9.5 | 0.4669 | 0.03793 | 0.1245 | 12.3095
10 | 0.4671 | 0.03882 | 0.1331 | 12.0325
10.5 | 0.4848 | 0.04021 | 0.1384 | 12.0567
11 | 0.5176 | 0.04184 | 0.1418 | 12.3709
11.5 | 0.5509 | 0.04382 | 0.1449 | 12.5719
12 | 0.579 | 0.0463 | 0.148 | 12.5054
12.5 | 0.5907 | 0.05008 | 0.1513 | 11.7951
13 | 0.5924 | 0.05457 | 0.1541 | 10.8558
13.5 | 0.5747 | 0.06106 | 0.1558 | 9.4121
14 | 0.5405 | 0.06986 | 0.1552 | 7.7369
14.5 | 0.5015 | 0.0805 | 0.1516 | 6.2298
15 | 0.4511 | 0.09437 | 0.1445 | 4.7801
15.5 | 0.3816 | 0.11434 | 0.1333 | 3.3374
16 | 0.35 | 0.12978 | 0.1258 | 2.6969
16.5 | 0.3569 | 0.13731 | 0.1222 | 2.5992
17 | 0.3444 | 0.15031 | 0.1159 | 2.2913
17.5 | 0.3426 | 0.16135 | 0.1105 | 2.1233
18.5 | 0.3662 | 0.1818 | 0.1014 | 2.0143
19 | 0.3678 | 0.19135 | 0.0944 | 1.9221
19.5 | 0.3912 | 0.19813 | 0.0895 | 1.9745
20 | 0.4284 | 0.20652 | 0.0845 | 2.0744

## 25. Re 500k Mach 0.00 (1)
BIGFOIL.COM POLAR EXPORT
NACA67A120
NACA67A120 |  |  |  | Cl Max: | 1.454 | at alpha= | 15 | deg
JavaFoil+Calcfoil stall+Eppler ext transition |  |  |  | L/D Max: | 81.131 | at alpha= | 5.5 | deg
Re: | 500000 |  |  | Cd Min: | 0.00806 | at alpha= | 0 | deg
Mach: | 0 |  |  | Cl=0 at alpha= | -0.84426 | deg
|  |  |  | @ Cl=0.1, Cd= | 0.008069
|  |  |  | @ Cl=0.4, Cd= | 0.0084569
|  |  |  | @ Cl=0.6, Cd= | 0.0088586
alpha (deg) | Cl | Cd | Cm | Cl/Cd
-19 | -1.139 | 0.16465 | 0.019 | -6.917
-18.5 | -1.148 | 0.15569 | 0.019 | -7.373
-18 | -1.155 | 0.14781 | 0.018 | -7.815
-17.5 | -1.161 | 0.13927 | 0.018 | -8.335
-17 | -1.162 | 0.13299 | 0.017 | -8.734
-16.5 | -1.162 | 0.12516 | 0.017 | -9.282
-16 | -1.161 | 0.11702 | 0.017 | -9.922
-15.5 | -1.155 | 0.11079 | 0.016 | -10.429
-15 | -1.147 | 0.10386 | 0.016 | -11.044
-14.5 | -1.146 | 0.09165 | 0.017 | -12.501
-14 | -1.3 | 0.03311 | 0.022 | -39.262
-13.5 | -1.286 | 0.02928 | 0.021 | -43.932
-13 | -1.262 | 0.02762 | 0.02 | -45.692
-12.5 | -1.234 | 0.02612 | 0.018 | -47.254
-12 | -1.203 | 0.02495 | 0.017 | -48.208
-11.5 | -1.168 | 0.02384 | 0.015 | -48.964
-11 | -1.129 | 0.02299 | 0.014 | -49.128
-10.5 | -1.089 | 0.02199 | 0.012 | -49.523
-10 | -1.046 | 0.02093 | 0.011 | -49.949
-9.5 | -1 | 0.02003 | 0.009 | -49.911
-9 | -0.952 | 0.01888 | 0.008 | -50.434
-8.5 | -0.902 | 0.0181 | 0.006 | -49.833
-8 | -0.85 | 0.01753 | 0.004 | -48.505
-7.5 | -0.797 | 0.01693 | 0.003 | -47.056
-7 | -0.742 | 0.01629 | 0.001 | -45.531
-6.5 | -0.685 | 0.01574 | 0 | -43.548
-6 | -0.628 | 0.01527 | -0.002 | -41.141
-5.5 | -0.57 | 0.01476 | -0.004 | -38.594
-5 | -0.501 | 0.00902 | -0.005 | -55.598
-4.5 | -0.442 | 0.00886 | -0.007 | -49.895
-4 | -0.382 | 0.00871 | -0.008 | -43.877
-3.5 | -0.322 | 0.0086 | -0.01 | -37.476
-3 | -0.262 | 0.00848 | -0.011 | -30.867
-2.5 | -0.201 | 0.00841 | -0.013 | -23.923
-2 | -0.14 | 0.00836 | -0.014 | -16.815
-1.5 | -0.08 | 0.00832 | -0.016 | -9.606
-1 | -0.019 | 0.00825 | -0.017 | -2.287
-0.5 | 0.042 | 0.0082 | -0.019 | 5.153
0 | 0.104 | 0.00806 | -0.021 | 12.864
0.5 | 0.165 | 0.00814 | -0.022 | 20.235
1 | 0.226 | 0.00817 | -0.024 | 27.645
1.5 | 0.287 | 0.00826 | -0.025 | 34.744
2 | 0.348 | 0.00836 | -0.027 | 41.597
2.5 | 0.407 | 0.00847 | -0.029 | 48.07
3 | 0.468 | 0.00858 | -0.03 | 54.535
3.5 | 0.528 | 0.00868 | -0.032 | 60.833
4 | 0.588 | 0.00882 | -0.033 | 66.626
4.5 | 0.647 | 0.00901 | -0.035 | 71.76
5 | 0.705 | 0.00919 | -0.037 | 76.708
5.5 | 0.763 | 0.00941 | -0.038 | 81.131
6 | 0.832 | 0.01666 | -0.04 | 49.957
6.5 | 0.89 | 0.01724 | -0.042 | 51.585
7 | 0.946 | 0.01795 | -0.044 | 52.668
7.5 | 0.999 | 0.01864 | -0.045 | 53.602
8 | 1.05 | 0.01935 | -0.047 | 54.293
8.5 | 1.1 | 0.02009 | -0.048 | 54.744
9 | 1.147 | 0.0209 | -0.05 | 54.892
9.5 | 1.192 | 0.02162 | -0.051 | 55.118
10 | 1.234 | 0.02258 | -0.053 | 54.622
10.5 | 1.272 | 0.02351 | -0.054 | 54.124
11 | 1.308 | 0.02446 | -0.056 | 53.469
11.5 | 1.341 | 0.02547 | -0.057 | 52.624
12 | 1.369 | 0.02657 | -0.059 | 51.532
12.5 | 1.394 | 0.02868 | -0.06 | 48.589
13 | 1.415 | 0.03007 | -0.062 | 47.038
13.5 | 1.432 | 0.03175 | -0.063 | 45.085
14 | 1.444 | 0.03353 | -0.064 | 43.066
14.5 | 1.452 | 0.03561 | -0.066 | 40.772
15 | 1.454 | 0.03852 | -0.067 | 37.745
15.5 | 1.445 | 0.04335 | -0.067 | 33.345
16 | 1.277 | 0.10214 | -0.051 | 12.502
16.5 | 1.259 | 0.11626 | -0.049 | 10.825
17 | 1.247 | 0.12593 | -0.047 | 9.901
17.5 | 1.235 | 0.13524 | -0.047 | 9.136
18 | 1.222 | 0.14476 | -0.045 | 8.439
18.5 | 1.208 | 0.1536 | -0.045 | 7.862
19 | 1.193 | 0.16237 | -0.045 | 7.349
19.5 | 1.177 | 0.1716 | -0.044 | 6.858
20 | 1.159 | 0.18122 | -0.044 | 6.397

## 26. Re 500k Mach 0.00 (2)
BIGFOIL.COM POLAR EXPORT
NACA67A120
NACA67A120 |  |  |  | Cl Max: | -0.0667 | at alpha= | -1.5 | deg
XFOIL ncrit=9 |  |  |  | L/D Max: | -2.3796 | at alpha= | -1.5 | deg
Re: | 500000 |  |  | Cd Min: | 0.06894 | at alpha= | -19.5 | deg
Mach: | 0 |  |  | Cl=0 at alpha= | -99 | deg
|  |  |  | @ Cl=0.1, Cd= | 0.02803
|  |  |  | @ Cl=0.4, Cd= | 0.02803
|  |  |  | @ Cl=0.6, Cd= | 0.02803
alpha (deg) | Cl | Cd | Cm | Cl/Cd
-19.5 | -0.8421 | 0.06894 | -0.1315 | -12.215
-19 | -0.845 | 0.0632 | -0.1327 | -13.3703
-18.5 | -0.8437 | 0.05827 | -0.1332 | -14.4791
-18 | -0.8406 | 0.05387 | -0.1332 | -15.6042
-17.5 | -0.8338 | 0.04989 | -0.1329 | -16.7128
-17 | -0.8247 | 0.04632 | -0.1321 | -17.8044
-16.5 | -0.8096 | 0.04324 | -0.131 | -18.7234
-16 | -0.7908 | 0.0407 | -0.1299 | -19.43
-15.5 | -0.7712 | 0.0384 | -0.1286 | -20.0833
-15 | -0.7495 | 0.03639 | -0.127 | -20.5963
-14.5 | -0.7255 | 0.03432 | -0.1256 | -21.1393
-14 | -0.7003 | 0.03256 | -0.1241 | -21.508
-13.5 | -0.6715 | 0.03113 | -0.1227 | -21.5708
-13 | -0.6465 | 0.02943 | -0.1208 | -21.9674
-12.5 | -0.6147 | 0.02825 | -0.1193 | -21.7593
-12 | -0.5891 | 0.02675 | -0.117 | -22.0224
-11.5 | -0.5554 | 0.02577 | -0.1155 | -21.5522
-11 | -0.5281 | 0.02453 | -0.113 | -21.5287
-10.5 | -0.4953 | 0.02375 | -0.1111 | -20.8547
-10 | -0.4646 | 0.02282 | -0.1089 | -20.3593
-9.5 | -0.4327 | 0.02196 | -0.1068 | -19.704
-9 | -0.3995 | 0.02126 | -0.1047 | -18.7912
-8.5 | -0.3694 | 0.0205 | -0.1021 | -18.0195
-8 | -0.3452 | 0.0196 | -0.0985 | -17.6122
-7.5 | -0.3245 | 0.01875 | -0.0942 | -17.3067
-7 | -0.3152 | 0.01778 | -0.0877 | -17.7278
-6.5 | -0.3218 | 0.01667 | -0.0781 | -19.3041
-6 | -0.3576 | 0.01632 | -0.0627 | -21.9118
-4 | -0.6705 | 0.0188 | 0.0407 | -35.6649
-3.5 | -0.6308 | 0.01909 | 0.0438 | -33.0435
-3 | -0.5708 | 0.01955 | 0.0431 | -29.1969
-2.5 | -0.4996 | 0.02051 | 0.0402 | -24.3588
-1.5 | -0.0667 | 0.02803 | -0.0205 | -2.3796

## 27. Re 500k Mach 0.10 (1)
BIGFOIL.COM POLAR EXPORT
NACA67A120
NACA67A120 |  |  |  | Cl Max: | 1.438 | at alpha= | 14.5 | deg
JavaFoil+Calcfoil stall+Eppler ext transition |  |  |  | L/D Max: | 81.09 | at alpha= | 5.5 | deg
Re: | 500000 |  |  | Cd Min: | 0.00809 | at alpha= | 0 | deg
Mach: | 0.1 |  |  | Cl=0 at alpha= | -0.84426 | deg
|  |  |  | @ Cl=0.1, Cd= | 0.0080984
|  |  |  | @ Cl=0.4, Cd= | 0.0084832
|  |  |  | @ Cl=0.6, Cd= | 0.0088883
alpha (deg) | Cl | Cd | Cm | Cl/Cd
-18.5 | -1.118 | 0.15767 | 0.018 | -7.093
-18 | -1.129 | 0.15098 | 0.018 | -7.477
-17.5 | -1.137 | 0.14297 | 0.018 | -7.955
-17 | -1.143 | 0.13482 | 0.017 | -8.476
-16.5 | -1.144 | 0.12698 | 0.017 | -9.013
-16 | -1.145 | 0.11977 | 0.016 | -9.564
-15.5 | -1.142 | 0.11276 | 0.016 | -10.127
-15 | -1.14 | 0.10428 | 0.016 | -10.927
-14.5 | -1.132 | 0.09561 | 0.016 | -11.837
-14 | -1.157 | 0.07238 | 0.018 | -15.979
-13.5 | -1.28 | 0.02998 | 0.021 | -42.704
-13 | -1.258 | 0.02808 | 0.02 | -44.814
-12.5 | -1.232 | 0.02662 | 0.018 | -46.284
-12 | -1.202 | 0.02526 | 0.017 | -47.583
-11.5 | -1.168 | 0.02422 | 0.015 | -48.234
-11 | -1.131 | 0.02323 | 0.014 | -48.667
-10.5 | -1.091 | 0.0222 | 0.012 | -49.138
-10 | -1.048 | 0.02114 | 0.011 | -49.579
-9.5 | -1.003 | 0.02023 | 0.009 | -49.58
-9 | -0.955 | 0.01907 | 0.008 | -50.092
-8.5 | -0.905 | 0.01831 | 0.006 | -49.427
-8 | -0.853 | 0.01766 | 0.004 | -48.319
-7.5 | -0.8 | 0.01704 | 0.003 | -46.938
-7 | -0.745 | 0.01639 | 0.001 | -45.444
-6.5 | -0.689 | 0.01583 | 0 | -43.486
-6 | -0.631 | 0.01531 | -0.002 | -41.197
-5.5 | -0.572 | 0.01484 | -0.004 | -38.566
-5 | -0.504 | 0.00906 | -0.005 | -55.579
-4.5 | -0.444 | 0.0089 | -0.007 | -49.865
-4 | -0.384 | 0.00876 | -0.008 | -43.847
-3.5 | -0.324 | 0.00863 | -0.01 | -37.499
-3 | -0.263 | 0.00852 | -0.011 | -30.862
-2.5 | -0.202 | 0.00845 | -0.013 | -23.939
-2 | -0.141 | 0.00839 | -0.014 | -16.826
-1.5 | -0.08 | 0.00834 | -0.016 | -9.62
-1 | -0.019 | 0.00828 | -0.018 | -2.288
-0.5 | 0.042 | 0.00822 | -0.019 | 5.164
0 | 0.104 | 0.00809 | -0.021 | 12.874
0.5 | 0.165 | 0.00817 | -0.022 | 20.255
1 | 0.227 | 0.00821 | -0.024 | 27.639
1.5 | 0.288 | 0.0083 | -0.025 | 34.716
2 | 0.35 | 0.00839 | -0.027 | 41.636
2.5 | 0.409 | 0.0085 | -0.029 | 48.117
3 | 0.47 | 0.00861 | -0.03 | 54.572
3.5 | 0.53 | 0.00871 | -0.032 | 60.87
4 | 0.59 | 0.00886 | -0.033 | 66.65
4.5 | 0.65 | 0.00903 | -0.035 | 71.959
5 | 0.709 | 0.00922 | -0.037 | 76.878
5.5 | 0.767 | 0.00945 | -0.038 | 81.09
6 | 0.836 | 0.01676 | -0.041 | 49.886
6.5 | 0.894 | 0.01735 | -0.042 | 51.491
7 | 0.95 | 0.01807 | -0.044 | 52.545
7.5 | 1.003 | 0.01877 | -0.045 | 53.439
8 | 1.055 | 0.01949 | -0.047 | 54.099
8.5 | 1.104 | 0.02025 | -0.048 | 54.508
9 | 1.151 | 0.02107 | -0.05 | 54.609
9.5 | 1.195 | 0.02184 | -0.052 | 54.728
10 | 1.236 | 0.02281 | -0.053 | 54.202
10.5 | 1.275 | 0.02376 | -0.055 | 53.636
11 | 1.309 | 0.02475 | -0.056 | 52.907
11.5 | 1.341 | 0.02583 | -0.058 | 51.899
12 | 1.368 | 0.02699 | -0.059 | 50.684
12.5 | 1.391 | 0.02912 | -0.06 | 47.761
13 | 1.41 | 0.0306 | -0.062 | 46.066
13.5 | 1.424 | 0.03222 | -0.063 | 44.188
14 | 1.434 | 0.03419 | -0.065 | 41.954
14.5 | 1.438 | 0.03661 | -0.066 | 39.292
15 | 1.434 | 0.04058 | -0.067 | 35.344
15.5 | 1.291 | 0.08402 | -0.056 | 15.364
16 | 1.246 | 0.10967 | -0.049 | 11.359
16.5 | 1.23 | 0.1212 | -0.047 | 10.151
17 | 1.219 | 0.12963 | -0.046 | 9.403
17.5 | 1.203 | 0.13996 | -0.045 | 8.592
18 | 1.187 | 0.14854 | -0.044 | 7.994
18.5 | 1.171 | 0.15671 | -0.044 | 7.474
19 | 1.153 | 0.16619 | -0.044 | 6.941
19.5 | 1.133 | 0.17557 | -0.043 | 6.452

## 28. Re 500k Mach 0.10 (2)
BIGFOIL.COM POLAR EXPORT
NACA67A120
NACA67A120 |  |  |  | Cl Max: | 0.0762 | at alpha= | 3 | deg
XFOIL ncrit=9 |  |  |  | L/D Max: | 3.293 | at alpha= | 3 | deg
Re: | 500000 |  |  | Cd Min: | 0.08097 | at alpha= | -20 | deg
Mach: | 0.1 |  |  | Cl=0 at alpha= | 2.2593 | deg
|  |  |  | @ Cl=0.1, Cd= | 0.02314
|  |  |  | @ Cl=0.4, Cd= | 0.02314
|  |  |  | @ Cl=0.6, Cd= | 0.02314
alpha (deg) | Cl | Cd | Cm | Cl/Cd
-20 | -0.8027 | 0.08097 | -0.1291 | -9.9135
-19.5 | -0.8141 | 0.0735 | -0.1319 | -11.0762
-19 | -0.8237 | 0.06664 | -0.1337 | -12.3604
-18.5 | -0.8261 | 0.0611 | -0.1347 | -13.5205
-18 | -0.8258 | 0.05622 | -0.1351 | -14.6887
-17.5 | -0.8221 | 0.05175 | -0.1349 | -15.886
-17 | -0.8155 | 0.04783 | -0.1342 | -17.05
-16.5 | -0.8046 | 0.04441 | -0.1331 | -18.1175
-16 | -0.7862 | 0.04166 | -0.1319 | -18.8718
-15.5 | -0.7673 | 0.03925 | -0.1306 | -19.549
-15 | -0.7461 | 0.03711 | -0.1291 | -20.1051
-14.5 | -0.7221 | 0.035 | -0.1276 | -20.6314
-14 | -0.6979 | 0.03311 | -0.126 | -21.0782
-13.5 | -0.6696 | 0.03158 | -0.1245 | -21.2033
-13 | -0.6445 | 0.02985 | -0.1226 | -21.5913
-12.5 | -0.6134 | 0.02859 | -0.121 | -21.4551
-12 | -0.5872 | 0.02709 | -0.1188 | -21.6759
-11.5 | -0.5544 | 0.02604 | -0.117 | -21.2903
-11 | -0.5262 | 0.02482 | -0.1146 | -21.2006
-10.5 | -0.4926 | 0.02411 | -0.1127 | -20.4314
-10 | -0.4629 | 0.02304 | -0.1104 | -20.0911
-9.5 | -0.4306 | 0.02219 | -0.1083 | -19.4051
-9 | -0.3976 | 0.02148 | -0.1061 | -18.5102
-8.5 | -0.3673 | 0.02071 | -0.1035 | -17.7354
-8 | -0.3425 | 0.01982 | -0.0999 | -17.2805
-7.5 | -0.3217 | 0.01896 | -0.0955 | -16.9673
-6.5 | -0.3173 | 0.01687 | -0.0797 | -18.8085
-6 | -0.3535 | 0.01662 | -0.0642 | -21.2696
-4 | -0.6723 | 0.01886 | 0.0403 | -35.6469
-3.5 | -0.6343 | 0.01909 | 0.0439 | -33.2268
-3 | -0.5738 | 0.01958 | 0.0432 | -29.3054
-2.5 | -0.5466 | 0.02078 | 0.0482 | -26.3041
-2 | -0.14 | 0.02721 | -0.0172 | -5.1452
-1.5 | -0.216 | 0.02809 | 0.0086 | -7.6896
0 | -0.1742 | 0.02695 | 0.032 | -6.4638
0.5 | -0.1006 | 0.02679 | 0.0281 | -3.7551
1.5 | -0.0638 | 0.02711 | 0.0408 | -2.3534
2 | -0.0208 | 0.02606 | 0.0427 | -0.79816
2.5 | 0.0193 | 0.02411 | 0.0448 | 0.8005
3 | 0.0762 | 0.02314 | 0.0441 | 3.293

## 29. Re 500k Mach 0.25 (1)
BIGFOIL.COM POLAR EXPORT
NACA67A120
NACA67A120 |  |  |  | Cl Max: | 1.36 | at alpha= | 13 | deg
JavaFoil+Calcfoil stall+Eppler ext transition |  |  |  | L/D Max: | 81.048 | at alpha= | 5.5 | deg
Re: | 500000 |  |  | Cd Min: | 0.00824 | at alpha= | 0 | deg
Mach: | 0.25 |  |  | Cl=0 at alpha= | -0.84921 | deg
|  |  |  | @ Cl=0.1, Cd= | 0.0082567
|  |  |  | @ Cl=0.4, Cd= | 0.0086272
|  |  |  | @ Cl=0.6, Cd= | 0.0090636
alpha (deg) | Cl | Cd | Cm | Cl/Cd
-17.5 | -0.939 | 0.15824 | 0.015 | -5.935
-17 | -0.973 | 0.14889 | 0.016 | -6.533
-16.5 | -1 | 0.14058 | 0.015 | -7.111
-16 | -1.023 | 0.13164 | 0.015 | -7.772
-15.5 | -1.041 | 0.12164 | 0.015 | -8.56
-15 | -1.052 | 0.11449 | 0.014 | -9.193
-14.5 | -1.056 | 0.10817 | 0.014 | -9.764
-14 | -1.056 | 0.10028 | 0.013 | -10.528
-13.5 | -1.054 | 0.09221 | 0.014 | -11.435
-13 | -1.061 | 0.07876 | 0.014 | -13.466
-12.5 | -1.207 | 0.02959 | 0.019 | -40.78
-12 | -1.188 | 0.02746 | 0.017 | -43.251
-11.5 | -1.163 | 0.02592 | 0.016 | -44.875
-11 | -1.133 | 0.02469 | 0.014 | -45.866
-10.5 | -1.098 | 0.02343 | 0.013 | -46.845
-10 | -1.059 | 0.02232 | 0.011 | -47.436
-9.5 | -1.016 | 0.02127 | 0.009 | -47.78
-9 | -0.971 | 0.02005 | 0.008 | -48.424
-8.5 | -0.922 | 0.01912 | 0.006 | -48.227
-8 | -0.871 | 0.01835 | 0.005 | -47.474
-7.5 | -0.817 | 0.01768 | 0.003 | -46.245
-7 | -0.762 | 0.01699 | 0.001 | -44.86
-6.5 | -0.705 | 0.01637 | 0 | -43.057
-6 | -0.646 | 0.01581 | -0.002 | -40.898
-5.5 | -0.587 | 0.01529 | -0.004 | -38.373
-5 | -0.526 | 0.01476 | -0.005 | -35.642
-4.5 | -0.456 | 0.00907 | -0.007 | -50.268
-4 | -0.394 | 0.00893 | -0.008 | -44.109
-3.5 | -0.332 | 0.0088 | -0.01 | -37.772
-3 | -0.27 | 0.00869 | -0.012 | -31.093
-2.5 | -0.208 | 0.00859 | -0.013 | -24.16
-2 | -0.145 | 0.00854 | -0.015 | -16.961
-1.5 | -0.082 | 0.00848 | -0.016 | -9.717
-1 | -0.019 | 0.00841 | -0.018 | -2.316
-0.5 | 0.044 | 0.00839 | -0.02 | 5.194
0 | 0.107 | 0.00824 | -0.021 | 12.973
0.5 | 0.17 | 0.00833 | -0.023 | 20.406
1 | 0.233 | 0.0084 | -0.024 | 27.705
1.5 | 0.296 | 0.00846 | -0.026 | 34.991
2 | 0.359 | 0.00856 | -0.028 | 41.909
2.5 | 0.42 | 0.00866 | -0.029 | 48.514
3 | 0.482 | 0.0088 | -0.031 | 54.807
3.5 | 0.544 | 0.00891 | -0.033 | 61.11
4 | 0.606 | 0.00908 | -0.034 | 66.707
4.5 | 0.667 | 0.00925 | -0.036 | 72.05
5 | 0.727 | 0.00947 | -0.038 | 76.782
5.5 | 0.786 | 0.0097 | -0.039 | 81.048
6 | 0.857 | 0.01744 | -0.042 | 49.133
6.5 | 0.915 | 0.01808 | -0.043 | 50.607
7 | 0.972 | 0.01879 | -0.045 | 51.724
7.5 | 1.026 | 0.01959 | -0.046 | 52.363
8 | 1.077 | 0.02038 | -0.048 | 52.834
8.5 | 1.125 | 0.02124 | -0.05 | 52.969
9 | 1.17 | 0.02214 | -0.051 | 52.834
9.5 | 1.211 | 0.02308 | -0.053 | 52.477
10 | 1.248 | 0.02404 | -0.054 | 51.923
10.5 | 1.281 | 0.0252 | -0.056 | 50.828
11 | 1.309 | 0.02638 | -0.057 | 49.615
11.5 | 1.332 | 0.02766 | -0.059 | 48.142
12 | 1.347 | 0.03003 | -0.06 | 44.865
12.5 | 1.357 | 0.03188 | -0.062 | 42.576
13 | 1.36 | 0.03386 | -0.063 | 40.175
13.5 | 1.355 | 0.03656 | -0.064 | 37.052
14 | 1.179 | 0.08631 | -0.049 | 13.666
14.5 | 1.148 | 0.10093 | -0.045 | 11.375
15 | 1.118 | 0.11403 | -0.041 | 9.807
15.5 | 1.092 | 0.12301 | -0.04 | 8.876
16 | 1.064 | 0.13094 | -0.04 | 8.127
16.5 | 1.03 | 0.14152 | -0.039 | 7.277
17 | 0.993 | 0.1526 | -0.039 | 6.505
17.5 | 0.95 | 0.16032 | -0.038 | 5.925
18 | 0.904 | 0.1692 | -0.038 | 5.343

## 30. Re 500k Mach 0.25 (2)
BIGFOIL.COM POLAR EXPORT
NACA67A120
NACA67A120 |  |  |  | Cl Max: | 0.8739 | at alpha= | 17.5 | deg
XFOIL ncrit=9 |  |  |  | L/D Max: | 30.0441 | at alpha= | 6.5 | deg
Re: | 500000 |  |  | Cd Min: | 0.18027 | at alpha= | -20 | deg
Mach: | 0.25 |  |  | Cl=0 at alpha= | 0.83044 | deg
|  |  |  | @ Cl=0.1, Cd= | 0.023253
|  |  |  | @ Cl=0.4, Cd= | 0.017483
|  |  |  | @ Cl=0.6, Cd= | 0.027416
alpha (deg) | Cl | Cd | Cm | Cl/Cd
-20 | -0.3406 | 0.18027 | -0.0943 | -1.8894
-19.5 | -0.3241 | 0.17506 | -0.0973 | -1.8514
-19 | -0.5678 | 0.11021 | -0.1214 | -5.152
-18.5 | -0.6513 | 0.08872 | -0.1334 | -7.3411
-18 | -0.6855 | 0.07709 | -0.1392 | -8.8922
-17.5 | -0.7116 | 0.06766 | -0.1426 | -10.5173
-17 | -0.7308 | 0.05993 | -0.144 | -12.1942
-16.5 | -0.743 | 0.05361 | -0.1439 | -13.8594
-16 | -0.7461 | 0.04861 | -0.1428 | -15.3487
-15.5 | -0.7363 | 0.04485 | -0.1415 | -16.4169
-15 | -0.7213 | 0.04174 | -0.1401 | -17.2808
-14.5 | -0.7029 | 0.03895 | -0.1384 | -18.0462
-14 | -0.6815 | 0.03641 | -0.1365 | -18.7174
-13.5 | -0.657 | 0.03435 | -0.1346 | -19.1266
-13 | -0.6295 | 0.03258 | -0.1327 | -19.3217
-12.5 | -0.6031 | 0.03073 | -0.1305 | -19.6258
-12 | -0.572 | 0.02932 | -0.1285 | -19.5089
-11.5 | -0.5452 | 0.02776 | -0.1258 | -19.6398
-11 | -0.515 | 0.02663 | -0.1233 | -19.3391
-10.5 | -0.4836 | 0.02547 | -0.1211 | -18.987
-10 | -0.4527 | 0.02438 | -0.1186 | -18.5685
-9.5 | -0.4184 | 0.02355 | -0.1165 | -17.7665
-9 | -0.3867 | 0.02271 | -0.1139 | -17.0277
-8.5 | -0.3561 | 0.0219 | -0.1109 | -16.2603
-8 | -0.329 | 0.02101 | -0.1073 | -15.6592
-7.5 | -0.3067 | 0.02013 | -0.1029 | -15.236
-7 | -0.2931 | 0.01915 | -0.097 | -15.3055
-6.5 | -0.2943 | 0.01805 | -0.0881 | -16.3047
-6 | -0.3337 | 0.01845 | -0.0723 | -18.0867
-5.5 | -0.4021 | 0.01906 | -0.0497 | -21.0965
-5 | -0.5114 | 0.02083 | -0.0181 | -24.5511
-4 | -0.6735 | 0.01913 | 0.0358 | -35.2065
-3.5 | -0.6356 | 0.0197 | 0.0409 | -32.264
-3 | -0.5746 | 0.02022 | 0.0407 | -28.4174
-2.5 | -0.5104 | 0.02142 | 0.0397 | -23.8282
-2 | -0.4086 | 0.02335 | 0.0321 | -17.4989
-1.5 | -0.3253 | 0.02795 | 0.028 | -11.6386
-1 | -0.24 | 0.02942 | 0.0231 | -8.1577
-0.5 | -0.1752 | 0.02931 | 0.0213 | -5.9775
0 | -0.0882 | 0.02942 | 0.015 | -2.998
0.5 | -0.0019 | 0.02936 | 0.0087 | -0.064714
2.5 | 0.0096 | 0.02606 | 0.0482 | 0.36838
3 | 0.0492 | 0.02415 | 0.0506 | 2.0373
3.5 | 0.1262 | 0.02279 | 0.0472 | 5.5375
4 | 0.2065 | 0.02134 | 0.0431 | 9.6767
5 | 0.3205 | 0.01892 | 0.0434 | 16.9397
6 | 0.3925 | 0.01764 | 0.0509 | 22.2506
6.5 | 0.4768 | 0.01587 | 0.0469 | 30.0441
7 | 0.4733 | 0.01686 | 0.0567 | 28.0724
7.5 | 0.466 | 0.01848 | 0.0661 | 25.2165
8 | 0.4701 | 0.0201 | 0.0732 | 23.3881
8.5 | 0.4874 | 0.02151 | 0.0779 | 22.6592
9 | 0.5079 | 0.02278 | 0.0822 | 22.2959
9.5 | 0.5329 | 0.02411 | 0.0857 | 22.1029
10.5 | 0.588 | 0.02691 | 0.0916 | 21.8506
11 | 0.6193 | 0.02823 | 0.0939 | 21.9377
11.5 | 0.6464 | 0.02986 | 0.0965 | 21.6477
12 | 0.6733 | 0.03158 | 0.0988 | 21.3205
12.5 | 0.7021 | 0.0333 | 0.1008 | 21.0841
13 | 0.728 | 0.03528 | 0.1028 | 20.6349
13.5 | 0.7548 | 0.03732 | 0.1046 | 20.2251
14 | 0.7792 | 0.03947 | 0.1064 | 19.7416
14.5 | 0.8008 | 0.04197 | 0.1083 | 19.0803
15 | 0.8219 | 0.04466 | 0.1098 | 18.4035
15.5 | 0.8388 | 0.04783 | 0.1112 | 17.5371
16 | 0.8545 | 0.05129 | 0.1123 | 16.6602
16.5 | 0.8674 | 0.05514 | 0.1129 | 15.7309
17 | 0.8723 | 0.05991 | 0.1133 | 14.5602
17.5 | 0.8739 | 0.06526 | 0.1132 | 13.3911
18 | 0.8739 | 0.0711 | 0.1123 | 12.2911
18.5 | 0.8693 | 0.07774 | 0.1107 | 11.1821
19 | 0.8481 | 0.08705 | 0.1074 | 9.7427
19.5 | 0.8227 | 0.0975 | 0.1029 | 8.4379
20 | 0.7868 | 0.1104 | 0.0962 | 7.1268

## 31. Re 500k Mach 0.50 (1)
BIGFOIL.COM POLAR EXPORT
NACA67A120
NACA67A120 |  |  |  | Cl Max: | 1.183 | at alpha= | 20 | deg
JavaFoil+Calcfoil stall+Eppler ext transition |  |  |  | L/D Max: | 72.298 | at alpha= | 4.5 | deg
Re: | 500000 |  |  | Cd Min: | 0.00898 | at alpha= | 0 | deg
Mach: | 0.5 |  |  | Cl=0 at alpha= | -0.84507 | deg
|  |  |  | @ Cl=0.1, Cd= | 0.0089963
|  |  |  | @ Cl=0.4, Cd= | 0.00929
|  |  |  | @ Cl=0.6, Cd= | 0.0097626
alpha (deg) | Cl | Cd | Cm | Cl/Cd
-20 | -1.091 | 0.22894 | 0.027 | -4.766
-19.5 | -1.064 | 0.22309 | 0.026 | -4.768
-19 | -1.036 | 0.22222 | 0.025 | -4.663
-18.5 | -1.005 | 0.21981 | 0.023 | -4.574
-18 | -0.978 | 0.21249 | 0.022 | -4.601
-17.5 | -0.95 | 0.20592 | 0.021 | -4.613
-17 | -0.922 | 0.19748 | 0.02 | -4.67
-16.5 | -0.893 | 0.18971 | 0.019 | -4.705
-16 | -0.864 | 0.18899 | 0.018 | -4.572
-15.5 | -0.836 | 0.17323 | 0.017 | -4.828
-15 | -0.808 | 0.17295 | 0.016 | -4.674
-14.5 | -0.78 | 0.16787 | 0.015 | -4.649
-14 | -0.751 | 0.16377 | 0.013 | -4.583
-13.5 | -0.722 | 0.15438 | 0.012 | -4.679
-13 | -0.694 | 0.14953 | 0.011 | -4.643
-12.5 | -0.666 | 0.14463 | 0.01 | -4.606
-12 | -0.638 | 0.13711 | 0.009 | -4.651
-11.5 | -0.609 | 0.1221 | 0.008 | -4.984
-11 | -0.58 | 0.12101 | 0.007 | -4.796
-10.5 | -0.551 | 0.10854 | 0.006 | -5.079
-10 | -0.523 | 0.09117 | 0.005 | -5.74
-9.5 | -0.767 | 0.06859 | 0.005 | -11.178
-9 | -0.952 | 0.02626 | 0.009 | -36.25
-8.5 | -0.946 | 0.02432 | 0.007 | -38.926
-8 | -0.918 | 0.02289 | 0.005 | -40.116
-7.5 | -0.877 | 0.02113 | 0.003 | -41.515
-7 | -0.827 | 0.02008 | 0.001 | -41.198
-6.5 | -0.771 | 0.01912 | 0 | -40.341
-6 | -0.711 | 0.01827 | -0.002 | -38.936
-5.5 | -0.648 | 0.01744 | -0.004 | -37.181
-5 | -0.583 | 0.01676 | -0.006 | -34.778
-4.5 | -0.515 | 0.01607 | -0.008 | -32.025
-4 | -0.438 | 0.00971 | -0.009 | -45.175
-3.5 | -0.37 | 0.00953 | -0.011 | -38.818
-3 | -0.301 | 0.00939 | -0.013 | -32.046
-2.5 | -0.231 | 0.00928 | -0.015 | -24.948
-2 | -0.162 | 0.00918 | -0.016 | -17.618
-1.5 | -0.092 | 0.00912 | -0.018 | -10.092
-1 | -0.022 | 0.00908 | -0.02 | -2.393
-0.5 | 0.049 | 0.00904 | -0.022 | 5.374
0 | 0.119 | 0.00898 | -0.024 | 13.259
0.5 | 0.189 | 0.00903 | -0.025 | 20.959
1 | 0.26 | 0.00909 | -0.027 | 28.589
1.5 | 0.33 | 0.00919 | -0.029 | 35.893
2 | 0.4 | 0.00929 | -0.031 | 43.108
2.5 | 0.468 | 0.00943 | -0.033 | 49.642
3 | 0.537 | 0.00958 | -0.034 | 56.059
3.5 | 0.606 | 0.00978 | -0.036 | 61.907
4 | 0.673 | 0.00999 | -0.038 | 67.383
4.5 | 0.74 | 0.01023 | -0.04 | 72.298
5 | 0.817 | 0.01859 | -0.042 | 43.946
5.5 | 0.881 | 0.01946 | -0.044 | 45.3
6 | 0.944 | 0.02038 | -0.046 | 46.315
6.5 | 1.004 | 0.02147 | -0.048 | 46.74
7 | 1.06 | 0.02257 | -0.05 | 46.961
7.5 | 1.105 | 0.02379 | -0.051 | 46.455
8 | 1.141 | 0.0252 | -0.053 | 45.266
8.5 | 1.159 | 0.02668 | -0.055 | 43.453
9 | 1.149 | 0.02844 | -0.057 | 40.4
9.5 | 0.913 | 0.06612 | -0.039 | 13.805
10 | 0.619 | 0.08345 | -0.027 | 7.42
10.5 | 0.646 | 0.10468 | -0.026 | 6.174
11 | 0.675 | 0.12663 | -0.029 | 5.333
11.5 | 0.703 | 0.12933 | -0.03 | 5.438
12 | 0.731 | 0.13639 | -0.03 | 5.361
12.5 | 0.761 | 0.13774 | -0.034 | 5.523
13 | 0.788 | 0.14806 | -0.035 | 5.325
13.5 | 0.816 | 0.1474 | -0.036 | 5.538
14 | 0.844 | 0.15566 | -0.037 | 5.424
14.5 | 0.874 | 0.16844 | -0.04 | 5.188
15 | 0.902 | 0.17403 | -0.041 | 5.181
15.5 | 0.929 | 0.18071 | -0.042 | 5.143
16 | 0.957 | 0.1841 | -0.043 | 5.199
16.5 | 0.987 | 0.19193 | -0.047 | 5.144
17 | 1.015 | 0.19887 | -0.048 | 5.103
17.5 | 1.042 | 0.20479 | -0.049 | 5.089
18 | 1.07 | 0.20841 | -0.05 | 5.133
18.5 | 1.1 | 0.21675 | -0.053 | 5.077
19 | 1.128 | 0.22386 | -0.054 | 5.037
19.5 | 1.155 | 0.22733 | -0.055 | 5.08
20 | 1.183 | 0.23782 | -0.057 | 4.973

## 32. Re 500k Mach 0.50 (2)
BIGFOIL.COM POLAR EXPORT
NACA67A120
NACA67A120 |  |  |  | Cl Max: | 0.6655 | at alpha= | 13.5 | deg
XFOIL ncrit=9 |  |  |  | L/D Max: | 20.6819 | at alpha= | 6 | deg
Re: | 500000 |  |  | Cd Min: | 0.17741 | at alpha= | 18.5 | deg
Mach: | 0.5 |  |  | Cl=0 at alpha= | 1.186 | deg
|  |  |  | @ Cl=0.1, Cd= | 0.032011
|  |  |  | @ Cl=0.4, Cd= | 0.019785
|  |  |  | @ Cl=0.6, Cd= | 0.17741
alpha (deg) | Cl | Cd | Cm | Cl/Cd
-7.5 | -0.2616 | 0.02553 | -0.1312 | -10.2468
-7 | -0.2596 | 0.02573 | -0.1221 | -10.0894
-6.5 | -0.2748 | 0.02613 | -0.1094 | -10.5166
-6 | -0.2807 | 0.02521 | -0.0983 | -11.1345
-5.5 | -0.3746 | 0.02762 | -0.0693 | -13.5626
-5 | -0.4068 | 0.02631 | -0.0531 | -15.4618
-3 | -0.4583 | 0.0255 | 0.0061 | -17.9725
-2.5 | -0.5541 | 0.02446 | 0.037 | -22.6533
-2 | -0.4857 | 0.02613 | 0.0378 | -18.5878
-0.5 | -0.1528 | 0.03339 | 0.0138 | -4.5762
1 | -0.0106 | 0.03264 | 0.0224 | -0.32475
1.5 | 0.0179 | 0.03249 | 0.0284 | 0.55094
2 | 0.1088 | 0.03196 | 0.0233 | 3.4043
2.5 | 0.1924 | 0.03108 | 0.0197 | 6.1905
3 | 0.1144 | 0.02843 | 0.047 | 4.0239
3.5 | 0.1577 | 0.02778 | 0.0508 | 5.6767
4 | 0.2408 | 0.02622 | 0.0483 | 9.1838
5.5 | 0.3252 | 0.02136 | 0.0686 | 15.2247
6 | 0.4064 | 0.01965 | 0.0674 | 20.6819
6.5 | 0.4154 | 0.02031 | 0.0768 | 20.453
7 | 0.4049 | 0.02205 | 0.0879 | 18.3628
7.5 | 0.4045 | 0.02394 | 0.0966 | 16.8964
8 | 0.417 | 0.02565 | 0.1029 | 16.2573
8.5 | 0.4372 | 0.02733 | 0.108 | 15.9971
9 | 0.4625 | 0.02902 | 0.1122 | 15.9373
9.5 | 0.4912 | 0.03076 | 0.1159 | 15.9688
10 | 0.5181 | 0.03278 | 0.1195 | 15.8054
10.5 | 0.5463 | 0.0349 | 0.1229 | 15.6533
11 | 0.572 | 0.03718 | 0.1264 | 15.3846
11.5 | 0.5985 | 0.03967 | 0.1295 | 15.087
12 | 0.6246 | 0.04243 | 0.1324 | 14.7207
12.5 | 0.6451 | 0.04576 | 0.1351 | 14.0975
13 | 0.6612 | 0.04978 | 0.1374 | 13.2824
13.5 | 0.6655 | 0.05491 | 0.1391 | 12.1198
14 | 0.6533 | 0.06212 | 0.1394 | 10.5167
14.5 | 0.6397 | 0.07001 | 0.1379 | 9.1373
15 | 0.6134 | 0.08006 | 0.1341 | 7.6618
15.5 | 0.5775 | 0.09245 | 0.1275 | 6.2466
16 | 0.5343 | 0.10717 | 0.1187 | 4.9855
16.5 | 0.4663 | 0.12774 | 0.1069 | 3.6504
17 | 0.4305 | 0.14429 | 0.0987 | 2.9836
17.5 | 0.4396 | 0.15178 | 0.0945 | 2.8963
18 | 0.4184 | 0.16734 | 0.0877 | 2.5003
18.5 | 0.4216 | 0.17741 | 0.083 | 2.3764

## 33. Re 750k Mach 0.00 (1)
BIGFOIL.COM POLAR EXPORT
NACA67A120
NACA67A120 |  |  |  | Cl Max: | 1.462 | at alpha= | 15.5 | deg
JavaFoil+Calcfoil stall+Eppler ext transition |  |  |  | L/D Max: | 99.773 | at alpha= | 5.5 | deg
Re: | 750000 |  |  | Cd Min: | 0.00664 | at alpha= | 0 | deg
Mach: | 0 |  |  | Cl=0 at alpha= | -0.84677 | deg
|  |  |  | @ Cl=0.1, Cd= | 0.0066464
|  |  |  | @ Cl=0.4, Cd= | 0.0069272
|  |  |  | @ Cl=0.6, Cd= | 0.0072554
alpha (deg) | Cl | Cd | Cm | Cl/Cd
-20 | -1.12 | 0.1711 | 0.022 | -6.546
-19.5 | -1.133 | 0.16312 | 0.022 | -6.947
-19 | -1.144 | 0.15594 | 0.021 | -7.334
-18.5 | -1.154 | 0.14688 | 0.021 | -7.858
-18 | -1.163 | 0.13823 | 0.021 | -8.412
-17.5 | -1.172 | 0.12772 | 0.021 | -9.179
-17 | -1.175 | 0.12065 | 0.02 | -9.741
-16.5 | -1.182 | 0.11051 | 0.02 | -10.692
-16 | -1.196 | 0.09523 | 0.021 | -12.555
-15.5 | -1.222 | 0.07499 | 0.022 | -16.29
-15 | -1.34 | 0.03338 | 0.025 | -40.154
-14.5 | -1.33 | 0.0304 | 0.024 | -43.741
-14 | -1.312 | 0.02842 | 0.023 | -46.175
-13.5 | -1.291 | 0.02658 | 0.021 | -48.577
-13 | -1.266 | 0.02523 | 0.02 | -50.18
-12.5 | -1.237 | 0.02392 | 0.018 | -51.714
-12 | -1.205 | 0.02289 | 0.017 | -52.642
-11.5 | -1.17 | 0.02192 | 0.015 | -53.348
-11 | -1.131 | 0.02112 | 0.014 | -53.558
-10.5 | -1.09 | 0.02018 | 0.012 | -54.021
-10 | -1.047 | 0.01923 | 0.011 | -54.449
-9.5 | -1.001 | 0.0184 | 0.009 | -54.405
-9 | -0.953 | 0.01731 | 0.008 | -55.058
-8.5 | -0.903 | 0.0166 | 0.006 | -54.422
-8 | -0.851 | 0.01605 | 0.004 | -53.026
-7.5 | -0.798 | 0.0155 | 0.003 | -51.451
-7 | -0.743 | 0.01491 | 0.001 | -49.8
-6.5 | -0.686 | 0.0144 | 0 | -47.646
-6 | -0.629 | 0.01396 | -0.002 | -45.045
-5.5 | -0.57 | 0.01349 | -0.004 | -42.271
-5 | -0.506 | 0.00736 | -0.005 | -68.749
-4.5 | -0.446 | 0.00723 | -0.007 | -61.643
-4 | -0.386 | 0.00711 | -0.008 | -54.252
-3.5 | -0.325 | 0.00701 | -0.01 | -46.387
-3 | -0.264 | 0.00692 | -0.011 | -38.218
-2.5 | -0.203 | 0.00686 | -0.013 | -29.642
-2 | -0.142 | 0.00679 | -0.015 | -20.902
-1.5 | -0.081 | 0.00678 | -0.016 | -11.899
-1 | -0.019 | 0.00675 | -0.018 | -2.823
-0.5 | 0.043 | 0.00672 | -0.019 | 6.342
0 | 0.105 | 0.00664 | -0.021 | 15.76
0.5 | 0.166 | 0.00672 | -0.023 | 24.74
1 | 0.228 | 0.00675 | -0.024 | 33.768
1.5 | 0.29 | 0.00679 | -0.026 | 42.63
2 | 0.351 | 0.00687 | -0.028 | 51.094
2.5 | 0.411 | 0.00694 | -0.029 | 59.233
3 | 0.472 | 0.00704 | -0.031 | 67.041
3.5 | 0.533 | 0.00712 | -0.032 | 74.754
4 | 0.593 | 0.00724 | -0.034 | 81.854
4.5 | 0.652 | 0.00737 | -0.036 | 88.455
5 | 0.711 | 0.00754 | -0.037 | 94.326
5.5 | 0.769 | 0.00771 | -0.039 | 99.773
6 | 0.833 | 0.0153 | -0.041 | 54.462
6.5 | 0.89 | 0.01586 | -0.042 | 56.14
7 | 0.946 | 0.0165 | -0.044 | 57.356
7.5 | 1 | 0.01713 | -0.046 | 58.359
8 | 1.051 | 0.0178 | -0.047 | 59.084
8.5 | 1.101 | 0.01848 | -0.049 | 59.564
9 | 1.148 | 0.01922 | -0.05 | 59.734
9.5 | 1.193 | 0.01993 | -0.052 | 59.848
10 | 1.235 | 0.02077 | -0.053 | 59.448
10.5 | 1.274 | 0.02164 | -0.055 | 58.879
11 | 1.31 | 0.02253 | -0.056 | 58.138
11.5 | 1.342 | 0.02345 | -0.058 | 57.249
12 | 1.371 | 0.0245 | -0.059 | 55.975
12.5 | 1.396 | 0.02645 | -0.061 | 52.767
13 | 1.417 | 0.0277 | -0.062 | 51.165
13.5 | 1.434 | 0.02916 | -0.064 | 49.194
14 | 1.448 | 0.03073 | -0.065 | 47.105
14.5 | 1.457 | 0.03241 | -0.066 | 44.948
15 | 1.461 | 0.03451 | -0.067 | 42.345
15.5 | 1.462 | 0.03664 | -0.069 | 39.903
16 | 1.456 | 0.04009 | -0.07 | 36.315
16.5 | 1.396 | 0.05604 | -0.067 | 24.904
17 | 1.298 | 0.09498 | -0.058 | 13.665
17.5 | 1.262 | 0.11579 | -0.054 | 10.895
18 | 1.24 | 0.12895 | -0.052 | 9.617
18.5 | 1.222 | 0.1398 | -0.051 | 8.741
19 | 1.204 | 0.14972 | -0.05 | 8.045
19.5 | 1.186 | 0.15987 | -0.049 | 7.416
20 | 1.166 | 0.16993 | -0.049 | 6.863

## 34. Re 750k Mach 0.00 (2)
BIGFOIL.COM POLAR EXPORT
NACA67A120
NACA67A120 |  |  |  | Cl Max: | 1.0202 | at alpha= | 20 | deg
XFOIL ncrit=9 |  |  |  | L/D Max: | 43.4513 | at alpha= | 6 | deg
Re: | 750000 |  |  | Cd Min: | 0.07143 | at alpha= | 20 | deg
Mach: | 0 |  |  | Cl=0 at alpha= | 1.0113 | deg
|  |  |  | @ Cl=0.1, Cd= | 0.016206
|  |  |  | @ Cl=0.4, Cd= | 0.011591
|  |  |  | @ Cl=0.6, Cd= | 0.021822
alpha (deg) | Cl | Cd | Cm | Cl/Cd
-20 | -0.8946 | 0.06923 | -0.1258 | -12.9221
-19.5 | -0.9025 | 0.06283 | -0.1273 | -14.3642
-19 | -0.9053 | 0.05728 | -0.1281 | -15.8048
-18.5 | -0.9016 | 0.05269 | -0.1284 | -17.1114
-18 | -0.8921 | 0.04877 | -0.1285 | -18.292
-17.5 | -0.8809 | 0.04523 | -0.128 | -19.476
-17 | -0.8667 | 0.04212 | -0.1272 | -20.5769
-16.5 | -0.8518 | 0.03925 | -0.126 | -21.7019
-16 | -0.8402 | 0.03632 | -0.1241 | -23.1333
-15.5 | -0.819 | 0.03421 | -0.1227 | -23.9404
-15 | -0.7933 | 0.0324 | -0.1214 | -24.4846
-14.5 | -0.7723 | 0.03037 | -0.1194 | -25.4297
-14 | -0.7461 | 0.02875 | -0.1178 | -25.9513
-13.5 | -0.7148 | 0.02748 | -0.1164 | -26.0116
-13 | -0.6894 | 0.0259 | -0.1143 | -26.6178
-12.5 | -0.6564 | 0.02481 | -0.1128 | -26.4571
-12 | -0.6278 | 0.02351 | -0.1107 | -26.7035
-11.5 | -0.5927 | 0.02263 | -0.1092 | -26.1909
-11 | -0.5616 | 0.02165 | -0.1071 | -25.94
-10.5 | -0.5243 | 0.02087 | -0.1057 | -25.1222
-10 | -0.491 | 0.01995 | -0.1037 | -24.6115
-9.5 | -0.4537 | 0.01925 | -0.1022 | -23.5688
-9 | -0.4173 | 0.01854 | -0.1004 | -22.5081
-8.5 | -0.3829 | 0.01778 | -0.0982 | -21.5354
-8 | -0.3524 | 0.01692 | -0.0954 | -20.8274
-7.5 | -0.3233 | 0.01606 | -0.0923 | -20.1308
-7 | -0.2982 | 0.01514 | -0.0883 | -19.6962
-6.5 | -0.2825 | 0.01407 | -0.0827 | -20.0782
-6 | -0.2826 | 0.01282 | -0.074 | -22.0437
-5.5 | -0.3055 | 0.01166 | -0.0606 | -26.2007
-4 | -0.5242 | 0.01312 | 0.0149 | -39.9543
-3.5 | -0.4868 | 0.01336 | 0.0184 | -36.4371
-3 | -0.4314 | 0.01349 | 0.0182 | -31.9792
-2.5 | -0.3744 | 0.01375 | 0.0179 | -27.2291
-2 | -0.3032 | 0.01451 | 0.0147 | -20.8959
-1.5 | -0.211 | 0.01595 | 0.0079 | -13.2288
-1 | -0.0964 | 0.01758 | -0.0038 | -5.4835
-0.5 | -0.0269 | 0.01775 | -0.0071 | -1.5155
0 | -0.1538 | 0.01831 | 0.0281 | -8.3998
0.5 | -0.0768 | 0.01779 | 0.0235 | -4.317
1 | -0.0017 | 0.01718 | 0.0192 | -0.098952
1.5 | 0.0735 | 0.01647 | 0.0149 | 4.4627
2 | 0.1579 | 0.01563 | 0.0088 | 10.1024
2.5 | 0.2599 | 0.01456 | -0.0008 | 17.8503
3 | 0.185 | 0.01505 | 0.0239 | 12.2924
3.5 | 0.3905 | 0.01226 | -0.0051 | 31.8515
4 | 0.3755 | 0.01202 | 0.0085 | 31.2396
4.5 | 0.44 | 0.01089 | 0.0066 | 40.404
5 | 0.4222 | 0.01148 | 0.0203 | 36.777
5.5 | 0.4602 | 0.01131 | 0.0232 | 40.6897
6 | 0.491 | 0.0113 | 0.0277 | 43.4513
6.5 | 0.4689 | 0.01295 | 0.0409 | 36.2085
7 | 0.4606 | 0.01461 | 0.0509 | 31.5264
7.5 | 0.4667 | 0.01609 | 0.058 | 29.0056
8 | 0.4849 | 0.01734 | 0.0628 | 27.9642
8.5 | 0.5097 | 0.01847 | 0.0665 | 27.5961
9 | 0.537 | 0.01959 | 0.0696 | 27.4119
9.5 | 0.5661 | 0.0206 | 0.0723 | 27.4806
10 | 0.5962 | 0.02169 | 0.0748 | 27.4873
10.5 | 0.6279 | 0.02279 | 0.077 | 27.5516
11 | 0.6633 | 0.02374 | 0.0786 | 27.9402
11.5 | 0.6954 | 0.0249 | 0.0805 | 27.9277
12 | 0.7269 | 0.02613 | 0.0823 | 27.8186
12.5 | 0.758 | 0.02743 | 0.084 | 27.634
13 | 0.7893 | 0.02874 | 0.0855 | 27.4635
13.5 | 0.8144 | 0.03048 | 0.0876 | 26.7192
14 | 0.8444 | 0.03199 | 0.089 | 26.3957
14.5 | 0.8701 | 0.03376 | 0.0906 | 25.7731
15 | 0.8937 | 0.03574 | 0.0923 | 25.0056
15.5 | 0.9191 | 0.0377 | 0.0936 | 24.3793
16 | 0.9351 | 0.04041 | 0.0953 | 23.1403
16.5 | 0.9576 | 0.04279 | 0.0963 | 22.3791
17.5 | 0.9882 | 0.04894 | 0.0983 | 20.1921
18 | 1.004 | 0.05216 | 0.0988 | 19.2485
18.5 | 1.0154 | 0.05594 | 0.099 | 18.1516
19 | 1.0162 | 0.06094 | 0.0991 | 16.6754
19.5 | 1.0168 | 0.06616 | 0.0987 | 15.3688
20 | 1.0202 | 0.07143 | 0.0976 | 14.2825

## 35. Re 750k Mach 0.10 (1)
BIGFOIL.COM POLAR EXPORT
NACA67A120
NACA67A120 |  |  |  | Cl Max: | 1.445 | at alpha= | 15 | deg
JavaFoil+Calcfoil stall+Eppler ext transition |  |  |  | L/D Max: | 99.672 | at alpha= | 5.5 | deg
Re: | 750000 |  |  | Cd Min: | 0.00667 | at alpha= | 0 | deg
Mach: | 0.1 |  |  | Cl=0 at alpha= | -0.84677 | deg
|  |  |  | @ Cl=0.1, Cd= | 0.0066773
|  |  |  | @ Cl=0.4, Cd= | 0.0069527
|  |  |  | @ Cl=0.6, Cd= | 0.0072908
alpha (deg) | Cl | Cd | Cm | Cl/Cd
-20 | -1.079 | 0.17549 | 0.022 | -6.149
-19.5 | -1.096 | 0.16691 | 0.021 | -6.566
-19 | -1.111 | 0.15905 | 0.021 | -6.985
-18.5 | -1.123 | 0.15083 | 0.02 | -7.445
-18 | -1.135 | 0.14199 | 0.02 | -7.992
-17.5 | -1.145 | 0.13316 | 0.02 | -8.597
-17 | -1.154 | 0.12361 | 0.02 | -9.335
-16.5 | -1.159 | 0.11533 | 0.02 | -10.048
-16 | -1.167 | 0.10392 | 0.02 | -11.235
-15.5 | -1.174 | 0.09293 | 0.02 | -12.636
-15 | -1.32 | 0.0363 | 0.025 | -36.375
-14.5 | -1.319 | 0.03146 | 0.024 | -41.934
-14 | -1.305 | 0.02936 | 0.023 | -44.437
-13.5 | -1.286 | 0.02704 | 0.021 | -47.563
-13 | -1.263 | 0.02564 | 0.02 | -49.244
-12.5 | -1.235 | 0.02438 | 0.018 | -50.671
-12 | -1.204 | 0.02314 | 0.017 | -52.037
-11.5 | -1.17 | 0.02226 | 0.015 | -52.574
-11 | -1.133 | 0.02137 | 0.014 | -52.995
-10.5 | -1.092 | 0.0204 | 0.012 | -53.544
-10 | -1.049 | 0.01939 | 0.011 | -54.114
-9.5 | -1.004 | 0.01857 | 0.009 | -54.079
-9 | -0.956 | 0.01747 | 0.008 | -54.735
-8.5 | -0.906 | 0.01679 | 0.006 | -53.97
-8 | -0.854 | 0.01619 | 0.004 | -52.792
-7.5 | -0.801 | 0.0156 | 0.003 | -51.321
-7 | -0.746 | 0.015 | 0.001 | -49.705
-6.5 | -0.689 | 0.01449 | 0 | -47.577
-6 | -0.632 | 0.01401 | -0.002 | -45.09
-5.5 | -0.573 | 0.01356 | -0.004 | -42.238
-5 | -0.508 | 0.0074 | -0.005 | -68.685
-4.5 | -0.448 | 0.00727 | -0.007 | -61.605
-4 | -0.388 | 0.00713 | -0.008 | -54.333
-3.5 | -0.327 | 0.00705 | -0.01 | -46.374
-3 | -0.266 | 0.00695 | -0.012 | -38.216
-2.5 | -0.204 | 0.00689 | -0.013 | -29.649
-2 | -0.143 | 0.00682 | -0.015 | -20.926
-1.5 | -0.081 | 0.00681 | -0.016 | -11.903
-1 | -0.019 | 0.00676 | -0.018 | -2.835
-0.5 | 0.043 | 0.00676 | -0.02 | 6.343
0 | 0.105 | 0.00667 | -0.021 | 15.756
0.5 | 0.167 | 0.00675 | -0.023 | 24.748
1 | 0.229 | 0.00679 | -0.024 | 33.731
1.5 | 0.291 | 0.00682 | -0.026 | 42.642
2 | 0.353 | 0.00689 | -0.028 | 51.243
2.5 | 0.413 | 0.00697 | -0.029 | 59.25
3 | 0.474 | 0.00707 | -0.031 | 67.043
3.5 | 0.535 | 0.00715 | -0.033 | 74.914
4 | 0.595 | 0.00728 | -0.034 | 81.833
4.5 | 0.655 | 0.00741 | -0.036 | 88.413
5 | 0.714 | 0.00756 | -0.037 | 94.449
5.5 | 0.773 | 0.00775 | -0.039 | 99.672
6 | 0.837 | 0.01539 | -0.041 | 54.379
6.5 | 0.894 | 0.01596 | -0.043 | 56.031
7 | 0.951 | 0.01664 | -0.044 | 57.136
7.5 | 1.004 | 0.01726 | -0.046 | 58.182
8 | 1.056 | 0.01793 | -0.047 | 58.873
8.5 | 1.105 | 0.01863 | -0.049 | 59.307
9 | 1.152 | 0.01939 | -0.05 | 59.412
9.5 | 1.196 | 0.02012 | -0.052 | 59.479
10 | 1.238 | 0.02098 | -0.054 | 59.01
10.5 | 1.276 | 0.02184 | -0.055 | 58.419
11 | 1.311 | 0.02279 | -0.057 | 57.528
11.5 | 1.342 | 0.02377 | -0.058 | 56.474
12 | 1.37 | 0.02486 | -0.06 | 55.102
12.5 | 1.393 | 0.02681 | -0.061 | 51.956
13 | 1.412 | 0.02815 | -0.062 | 50.171
13.5 | 1.427 | 0.0298 | -0.064 | 47.894
14 | 1.438 | 0.0313 | -0.065 | 45.932
14.5 | 1.444 | 0.03309 | -0.066 | 43.638
15 | 1.445 | 0.0355 | -0.068 | 40.697
15.5 | 1.442 | 0.03755 | -0.069 | 38.401
16 | 1.425 | 0.04335 | -0.069 | 32.883
16.5 | 1.279 | 0.09247 | -0.057 | 13.831
17 | 1.247 | 0.10962 | -0.054 | 11.377
17.5 | 1.221 | 0.12463 | -0.051 | 9.797
18 | 1.201 | 0.13517 | -0.05 | 8.886
18.5 | 1.182 | 0.14521 | -0.05 | 8.142
19 | 1.163 | 0.15344 | -0.049 | 7.578
19.5 | 1.139 | 0.16556 | -0.048 | 6.879
20 | 1.117 | 0.17426 | -0.047 | 6.408

## 36. Re 750k Mach 0.10 (2)
BIGFOIL.COM POLAR EXPORT
NACA67A120
NACA67A120 |  |  |  | Cl Max: | -0.0221 | at alpha= | -0.5 | deg
XFOIL ncrit=9 |  |  |  | L/D Max: | -1.234 | at alpha= | -0.5 | deg
Re: | 750000 |  |  | Cd Min: | 0.01791 | at alpha= | -0.5 | deg
Mach: | 0.1 |  |  | Cl=0 at alpha= | -99 | deg
|  |  |  | @ Cl=0.1, Cd= | 0.01791
|  |  |  | @ Cl=0.4, Cd= | 0.01791
|  |  |  | @ Cl=0.6, Cd= | 0.01791
alpha (deg) | Cl | Cd | Cm | Cl/Cd
-1 | -0.0949 | 0.01768 | -0.0042 | -5.3676
-0.5 | -0.0221 | 0.01791 | -0.0081 | -1.2339

## 37. Re 750k Mach 0.25 (1)
BIGFOIL.COM POLAR EXPORT
NACA67A120
NACA67A120 |  |  |  | Cl Max: | 1.364 | at alpha= | 13 | deg
JavaFoil+Calcfoil stall+Eppler ext transition |  |  |  | L/D Max: | 99.13 | at alpha= | 5.5 | deg
Re: | 750000 |  |  | Cd Min: | 0.00682 | at alpha= | 0 | deg
Mach: | 0.25 |  |  | Cl=0 at alpha= | -0.84375 | deg
|  |  |  | @ Cl=0.1, Cd= | 0.00683
|  |  |  | @ Cl=0.4, Cd= | 0.0070952
|  |  |  | @ Cl=0.6, Cd= | 0.0074487
alpha (deg) | Cl | Cd | Cm | Cl/Cd
-18.5 | -0.864 | 0.17174 | 0.018 | -5.03
-18 | -0.906 | 0.16057 | 0.018 | -5.641
-17.5 | -0.942 | 0.15004 | 0.017 | -6.28
-17 | -0.975 | 0.14088 | 0.017 | -6.922
-16.5 | -1.002 | 0.13266 | 0.016 | -7.557
-16 | -1.027 | 0.12554 | 0.016 | -8.177
-15.5 | -1.047 | 0.11611 | 0.016 | -9.013
-15 | -1.062 | 0.10634 | 0.016 | -9.984
-14.5 | -1.068 | 0.09837 | 0.016 | -10.859
-14 | -1.085 | 0.08295 | 0.017 | -13.084
-13.5 | -1.231 | 0.03206 | 0.022 | -38.406
-13 | -1.227 | 0.02856 | 0.02 | -42.959
-12.5 | -1.212 | 0.02672 | 0.019 | -45.373
-12 | -1.192 | 0.02512 | 0.017 | -47.429
-11.5 | -1.166 | 0.02375 | 0.016 | -49.079
-11 | -1.135 | 0.02268 | 0.014 | -50.026
-10.5 | -1.099 | 0.02154 | 0.013 | -51.045
-10 | -1.06 | 0.02051 | 0.011 | -51.703
-9.5 | -1.018 | 0.01953 | 0.009 | -52.105
-9 | -0.972 | 0.01838 | 0.008 | -52.885
-8.5 | -0.923 | 0.01754 | 0.006 | -52.635
-8 | -0.872 | 0.01681 | 0.005 | -51.877
-7.5 | -0.818 | 0.01619 | 0.003 | -50.551
-7 | -0.763 | 0.01555 | 0.001 | -49.059
-6.5 | -0.706 | 0.01498 | 0 | -47.108
-6 | -0.647 | 0.01446 | -0.002 | -44.765
-5.5 | -0.587 | 0.01398 | -0.004 | -42.026
-5 | -0.526 | 0.01348 | -0.005 | -39.058
-4.5 | -0.459 | 0.00744 | -0.007 | -61.73
-4 | -0.397 | 0.00733 | -0.009 | -54.242
-3.5 | -0.335 | 0.0072 | -0.01 | -46.533
-3 | -0.272 | 0.00712 | -0.012 | -38.28
-2.5 | -0.21 | 0.00704 | -0.013 | -29.753
-2 | -0.146 | 0.007 | -0.015 | -20.912
-1.5 | -0.083 | 0.00695 | -0.017 | -11.982
-1 | -0.02 | 0.00692 | -0.018 | -2.842
-0.5 | 0.044 | 0.0069 | -0.02 | 6.37
0 | 0.108 | 0.00682 | -0.022 | 15.802
0.5 | 0.171 | 0.00688 | -0.023 | 24.923
1 | 0.235 | 0.00694 | -0.025 | 33.878
1.5 | 0.299 | 0.00699 | -0.027 | 42.747
2 | 0.362 | 0.00704 | -0.028 | 51.435
2.5 | 0.424 | 0.00713 | -0.03 | 59.428
3 | 0.487 | 0.00723 | -0.032 | 67.329
3.5 | 0.549 | 0.00735 | -0.033 | 74.743
4 | 0.611 | 0.00747 | -0.035 | 81.818
4.5 | 0.672 | 0.00761 | -0.037 | 88.321
5 | 0.732 | 0.00778 | -0.038 | 94.202
5.5 | 0.792 | 0.00799 | -0.04 | 99.13
6 | 0.858 | 0.01602 | -0.042 | 53.535
6.5 | 0.916 | 0.01662 | -0.044 | 55.103
7 | 0.973 | 0.01728 | -0.045 | 56.291
7.5 | 1.027 | 0.01802 | -0.047 | 56.974
8 | 1.078 | 0.01875 | -0.049 | 57.479
8.5 | 1.126 | 0.01954 | -0.05 | 57.616
9 | 1.171 | 0.02041 | -0.052 | 57.383
9.5 | 1.212 | 0.02124 | -0.053 | 57.085
10 | 1.25 | 0.02216 | -0.055 | 56.391
10.5 | 1.283 | 0.02322 | -0.056 | 55.235
11 | 1.311 | 0.02429 | -0.058 | 53.967
11.5 | 1.333 | 0.02549 | -0.06 | 52.319
12 | 1.35 | 0.02766 | -0.061 | 48.785
12.5 | 1.36 | 0.02931 | -0.062 | 46.393
13 | 1.364 | 0.03094 | -0.064 | 44.078
13.5 | 1.36 | 0.03295 | -0.065 | 41.282
14 | 1.348 | 0.03586 | -0.066 | 37.596
14.5 | 1.325 | 0.04023 | -0.067 | 32.928
15 | 1.14 | 0.09976 | -0.049 | 11.423
15.5 | 1.104 | 0.11323 | -0.046 | 9.748
16 | 1.072 | 0.12275 | -0.045 | 8.73
16.5 | 1.035 | 0.13313 | -0.043 | 7.775
17 | 0.996 | 0.14423 | -0.042 | 6.905
17.5 | 0.953 | 0.15206 | -0.042 | 6.267
18 | 0.906 | 0.1623 | -0.041 | 5.585

## 38. Re 750k Mach 0.25 (2)
BIGFOIL.COM POLAR EXPORT
NACA67A120
NACA67A120 |  |  |  | Cl Max: | -0.0111 | at alpha= | -0.5 | deg
XFOIL ncrit=9 |  |  |  | L/D Max: | -0.59968 | at alpha= | -0.5 | deg
Re: | 750000 |  |  | Cd Min: | 0.10308 | at alpha= | -20 | deg
Mach: | 0.25 |  |  | Cl=0 at alpha= | -99 | deg
|  |  |  | @ Cl=0.1, Cd= | 0.01851
|  |  |  | @ Cl=0.4, Cd= | 0.01851
|  |  |  | @ Cl=0.6, Cd= | 0.01851
alpha (deg) | Cl | Cd | Cm | Cl/Cd
-20 | -0.7121 | 0.10308 | -0.1203 | -6.9082
-19.5 | -0.7469 | 0.09056 | -0.1272 | -8.2476
-19 | -0.7737 | 0.07991 | -0.1324 | -9.6821
-18.5 | -0.7917 | 0.07109 | -0.1361 | -11.1366
-18 | -0.7993 | 0.06404 | -0.1385 | -12.4813
-17.5 | -0.8027 | 0.05789 | -0.1398 | -13.866
-17 | -0.8034 | 0.05249 | -0.1401 | -15.3058
-16.5 | -0.7988 | 0.04794 | -0.1396 | -16.6625
-16 | -0.7896 | 0.04405 | -0.1385 | -17.9251
-15.5 | -0.7811 | 0.04031 | -0.1369 | -19.3773
-15 | -0.7641 | 0.03743 | -0.1353 | -20.4141
-14.5 | -0.7436 | 0.03495 | -0.1334 | -21.2761
-14 | -0.72 | 0.03275 | -0.1314 | -21.9847
-13.5 | -0.6989 | 0.03055 | -0.129 | -22.8773
-13 | -0.6696 | 0.02891 | -0.127 | -23.1615
-12.5 | -0.6451 | 0.02711 | -0.1244 | -23.7956
-12 | -0.6121 | 0.02585 | -0.1224 | -23.6789
-11.5 | -0.5836 | 0.02452 | -0.1198 | -23.801
-11 | -0.5462 | 0.02353 | -0.1181 | -23.2129
-10.5 | -0.5155 | 0.02229 | -0.1155 | -23.127
-10 | -0.4793 | 0.02139 | -0.1135 | -22.4077
-9.5 | -0.4438 | 0.02047 | -0.1113 | -21.6805
-9 | -0.4074 | 0.01965 | -0.1092 | -20.7328
-8.5 | -0.3711 | 0.01887 | -0.1069 | -19.6661
-8 | -0.3363 | 0.01807 | -0.1043 | -18.611
-7.5 | -0.3066 | 0.01715 | -0.1009 | -17.8776
-7 | -0.2799 | 0.01619 | -0.097 | -17.2884
-6.5 | -0.2604 | 0.01516 | -0.0917 | -17.1768
-6 | -0.2567 | 0.01403 | -0.0835 | -18.2965
-4 | -0.5248 | 0.01359 | 0.0103 | -38.6166
-3.5 | -0.5011 | 0.01362 | 0.0176 | -36.7915
-3 | -0.4482 | 0.01375 | 0.0186 | -32.5964
-2.5 | -0.3852 | 0.01414 | 0.0176 | -27.2419
-2 | -0.3018 | 0.01513 | 0.0126 | -19.9471
-1.5 | -0.2091 | 0.01659 | 0.0062 | -12.604
-1 | -0.0891 | 0.01819 | -0.0062 | -4.8983
-0.5 | -0.0111 | 0.01851 | -0.0108 | -0.59968

## 39. Re 750k Mach 0.50 (1)
BIGFOIL.COM POLAR EXPORT
NACA67A120
NACA67A120 |  |  |  | Cl Max: | 1.183 | at alpha= | 20 | deg
JavaFoil+Calcfoil stall+Eppler ext transition |  |  |  | L/D Max: | 87.012 | at alpha= | 4.5 | deg
Re: | 750000 |  |  | Cd Min: | 0.00742 | at alpha= | 0 | deg
Mach: | 0.5 |  |  | Cl=0 at alpha= | -0.84507 | deg
|  |  |  | @ Cl=0.1, Cd= | 0.0074651
|  |  |  | @ Cl=0.4, Cd= | 0.0077457
|  |  |  | @ Cl=0.6, Cd= | 0.0081475
alpha (deg) | Cl | Cd | Cm | Cl/Cd
-20 | -1.091 | 0.21201 | 0.028 | -5.147
-19.5 | -1.064 | 0.20547 | 0.027 | -5.177
-19 | -1.036 | 0.20232 | 0.026 | -5.121
-18.5 | -1.006 | 0.19904 | 0.024 | -5.052
-18 | -0.978 | 0.19208 | 0.023 | -5.09
-17.5 | -0.95 | 0.18941 | 0.022 | -5.015
-17 | -0.922 | 0.18071 | 0.021 | -5.104
-16.5 | -0.893 | 0.1764 | 0.019 | -5.062
-16 | -0.864 | 0.17093 | 0.018 | -5.055
-15.5 | -0.836 | 0.16013 | 0.017 | -5.223
-15 | -0.808 | 0.15312 | 0.016 | -5.279
-14.5 | -0.78 | 0.14827 | 0.015 | -5.264
-14 | -0.751 | 0.1485 | 0.013 | -5.055
-13.5 | -0.722 | 0.14198 | 0.012 | -5.088
-13 | -0.694 | 0.13807 | 0.011 | -5.029
-12.5 | -0.666 | 0.13315 | 0.01 | -5.004
-12 | -0.638 | 0.12779 | 0.009 | -4.992
-11.5 | -0.609 | 0.11215 | 0.008 | -5.428
-11 | -0.581 | 0.11025 | 0.007 | -5.265
-10.5 | -0.551 | 0.09976 | 0.006 | -5.527
-10 | -0.525 | 0.07391 | 0.006 | -7.103
-9.5 | -0.776 | 0.06274 | 0.007 | -12.376
-9 | -0.954 | 0.02417 | 0.009 | -39.473
-8.5 | -0.948 | 0.02237 | 0.007 | -42.371
-8 | -0.919 | 0.02102 | 0.005 | -43.723
-7.5 | -0.878 | 0.01939 | 0.003 | -45.3
-7 | -0.828 | 0.01839 | 0.001 | -45.027
-6.5 | -0.772 | 0.01752 | 0 | -44.081
-6 | -0.712 | 0.01673 | -0.002 | -42.58
-5.5 | -0.649 | 0.01597 | -0.004 | -40.633
-5 | -0.583 | 0.01533 | -0.006 | -38.057
-4.5 | -0.515 | 0.0147 | -0.008 | -35.041
-4 | -0.441 | 0.00813 | -0.009 | -54.217
-3.5 | -0.372 | 0.00798 | -0.011 | -46.579
-3 | -0.302 | 0.00787 | -0.013 | -38.425
-2.5 | -0.233 | 0.00776 | -0.015 | -29.989
-2 | -0.163 | 0.0077 | -0.017 | -21.131
-1.5 | -0.093 | 0.00764 | -0.019 | -12.127
-1 | -0.022 | 0.00759 | -0.02 | -2.88
-0.5 | 0.049 | 0.00758 | -0.022 | 6.445
0 | 0.12 | 0.00742 | -0.024 | 16.174
0.5 | 0.191 | 0.00747 | -0.026 | 25.573
1 | 0.262 | 0.00754 | -0.028 | 34.748
1.5 | 0.333 | 0.00765 | -0.029 | 43.454
2 | 0.403 | 0.00775 | -0.031 | 52.057
2.5 | 0.472 | 0.00785 | -0.033 | 60.047
3 | 0.541 | 0.008 | -0.035 | 67.561
3.5 | 0.609 | 0.00817 | -0.037 | 74.563
4 | 0.678 | 0.00833 | -0.039 | 81.386
4.5 | 0.744 | 0.00855 | -0.04 | 87.012
5 | 0.818 | 0.01714 | -0.043 | 47.71
5.5 | 0.882 | 0.01792 | -0.045 | 49.248
6 | 0.945 | 0.01879 | -0.046 | 50.294
6.5 | 1.005 | 0.01975 | -0.048 | 50.863
7 | 1.061 | 0.02082 | -0.05 | 50.961
7.5 | 1.107 | 0.02195 | -0.052 | 50.41
8 | 1.142 | 0.02324 | -0.054 | 49.135
8.5 | 1.161 | 0.02469 | -0.055 | 47.012
9 | 1.151 | 0.02633 | -0.057 | 43.699
9.5 | 1.071 | 0.0301 | -0.059 | 35.575
10 | 0.621 | 0.07934 | -0.03 | 7.822
10.5 | 0.646 | 0.09687 | -0.026 | 6.674
11 | 0.675 | 0.11282 | -0.029 | 5.986
11.5 | 0.703 | 0.11869 | -0.03 | 5.926
12 | 0.731 | 0.12226 | -0.031 | 5.981
12.5 | 0.761 | 0.12817 | -0.034 | 5.936
13 | 0.789 | 0.13524 | -0.035 | 5.831
13.5 | 0.816 | 0.13668 | -0.036 | 5.973
14 | 0.845 | 0.14298 | -0.038 | 5.907
14.5 | 0.874 | 0.15707 | -0.041 | 5.564
15 | 0.902 | 0.16065 | -0.042 | 5.613
15.5 | 0.929 | 0.16159 | -0.043 | 5.752
16 | 0.957 | 0.16906 | -0.044 | 5.662
16.5 | 0.987 | 0.17524 | -0.047 | 5.634
17 | 1.015 | 0.17876 | -0.048 | 5.677
17.5 | 1.042 | 0.18509 | -0.049 | 5.632
18 | 1.07 | 0.19313 | -0.05 | 5.541
18.5 | 1.1 | 0.195 | -0.053 | 5.643
19 | 1.128 | 0.2051 | -0.054 | 5.498
19.5 | 1.155 | 0.21134 | -0.056 | 5.465
20 | 1.183 | 0.21734 | -0.057 | 5.443

## 40. Re 750k Mach 0.50 (2)
BIGFOIL.COM POLAR EXPORT
NACA67A120
NACA67A120 |  |  |  | Cl Max: | -0.2638 | at alpha= | -0.5 | deg
XFOIL ncrit=9 |  |  |  | L/D Max: | -10.9734 | at alpha= | -0.5 | deg
Re: | 750000 |  |  | Cd Min: | 0.02404 | at alpha= | -0.5 | deg
Mach: | 0.5 |  |  | Cl=0 at alpha= | -99 | deg
|  |  |  | @ Cl=0.1, Cd= | 0.02404
|  |  |  | @ Cl=0.4, Cd= | 0.02404
|  |  |  | @ Cl=0.6, Cd= | 0.02404
alpha (deg) | Cl | Cd | Cm | Cl/Cd
-3.5 | -0.5292 | 0.01739 | 0.0065 | -30.4313
-3 | -0.5431 | 0.01709 | 0.0239 | -31.7788
-2.5 | -0.5843 | 0.01769 | 0.0445 | -33.03
-2 | -0.5171 | 0.01831 | 0.045 | -28.2414
-1.5 | -0.4226 | 0.0197 | 0.0405 | -21.4518
-1 | -0.2945 | 0.02272 | 0.0299 | -12.9621
-0.5 | -0.2638 | 0.02404 | 0.036 | -10.9734

## 41. Re 1M Mach 0.00 (1)
BIGFOIL.COM POLAR EXPORT
NACA67A120
NACA67A120 |  |  |  | Cl Max: | 1.466 | at alpha= | 15.5 | deg
JavaFoil+Calcfoil stall+Eppler ext transition |  |  |  | L/D Max: | 115.372 | at alpha= | 5.5 | deg
Re: | 1000000 |  |  | Cd Min: | 0.0058 | at alpha= | -0.5 | deg
Mach: | 0 |  |  | Cl=0 at alpha= | -0.84677 | deg
|  |  |  | @ Cl=0.1, Cd= | 0.0058092
|  |  |  | @ Cl=0.4, Cd= | 0.0060448
|  |  |  | @ Cl=0.6, Cd= | 0.0063281
alpha (deg) | Cl | Cd | Cm | Cl/Cd
-20 | -1.125 | 0.16361 | 0.024 | -6.879
-19.5 | -1.14 | 0.15481 | 0.024 | -7.364
-19 | -1.152 | 0.14647 | 0.023 | -7.862
-18.5 | -1.164 | 0.13713 | 0.023 | -8.489
-18 | -1.175 | 0.12757 | 0.023 | -9.212
-17.5 | -1.19 | 0.11454 | 0.023 | -10.386
-17 | -1.202 | 0.10241 | 0.024 | -11.738
-16.5 | -1.245 | 0.07527 | 0.025 | -16.54
-16 | -1.357 | 0.03574 | 0.028 | -37.968
-15.5 | -1.356 | 0.03253 | 0.027 | -41.689
-15 | -1.349 | 0.03004 | 0.026 | -44.895
-14.5 | -1.334 | 0.02821 | 0.024 | -47.291
-14 | -1.315 | 0.02676 | 0.023 | -49.126
-13.5 | -1.294 | 0.02494 | 0.021 | -51.87
-13 | -1.268 | 0.02379 | 0.02 | -53.298
-12.5 | -1.239 | 0.02253 | 0.019 | -54.981
-12 | -1.206 | 0.02162 | 0.017 | -55.807
-11.5 | -1.171 | 0.02066 | 0.015 | -56.661
-11 | -1.132 | 0.0199 | 0.014 | -56.896
-10.5 | -1.091 | 0.01902 | 0.012 | -57.398
-10 | -1.048 | 0.01814 | 0.011 | -57.774
-9.5 | -1.002 | 0.01736 | 0.009 | -57.721
-9 | -0.954 | 0.0163 | 0.008 | -58.535
-8.5 | -0.904 | 0.01563 | 0.006 | -57.841
-8 | -0.852 | 0.01512 | 0.005 | -56.347
-7.5 | -0.798 | 0.01459 | 0.003 | -54.714
-7 | -0.743 | 0.01404 | 0.001 | -52.948
-6.5 | -0.687 | 0.01355 | 0 | -50.678
-6 | -0.629 | 0.01313 | -0.002 | -47.92
-5.5 | -0.571 | 0.01268 | -0.004 | -44.997
-5 | -0.509 | 0.00636 | -0.005 | -79.957
-4.5 | -0.449 | 0.00625 | -0.007 | -71.828
-4 | -0.388 | 0.00614 | -0.008 | -63.202
-3.5 | -0.327 | 0.00606 | -0.01 | -54.029
-3 | -0.266 | 0.00598 | -0.012 | -44.512
-2.5 | -0.205 | 0.00593 | -0.013 | -34.547
-2 | -0.143 | 0.00588 | -0.015 | -24.343
-1.5 | -0.081 | 0.00586 | -0.016 | -13.89
-1 | -0.019 | 0.00581 | -0.018 | -3.306
-0.5 | 0.043 | 0.0058 | -0.02 | 7.41
0 | 0.105 | 0.00581 | -0.021 | 18.097
0.5 | 0.167 | 0.00585 | -0.023 | 28.567
1 | 0.229 | 0.00588 | -0.025 | 38.974
1.5 | 0.291 | 0.00592 | -0.026 | 49.203
2 | 0.353 | 0.00599 | -0.028 | 58.911
2.5 | 0.413 | 0.00606 | -0.03 | 68.265
3 | 0.474 | 0.00614 | -0.031 | 77.279
3.5 | 0.535 | 0.00622 | -0.033 | 86.103
4 | 0.596 | 0.00632 | -0.034 | 94.3
4.5 | 0.655 | 0.00644 | -0.036 | 101.783
5 | 0.715 | 0.00657 | -0.038 | 108.762
5.5 | 0.774 | 0.00671 | -0.039 | 115.372
6 | 0.834 | 0.01444 | -0.041 | 57.764
6.5 | 0.891 | 0.01496 | -0.043 | 59.571
7 | 0.947 | 0.01558 | -0.044 | 60.786
7.5 | 1.001 | 0.01616 | -0.046 | 61.906
8 | 1.052 | 0.01681 | -0.047 | 62.593
8.5 | 1.102 | 0.01746 | -0.049 | 63.093
9 | 1.149 | 0.01816 | -0.051 | 63.255
9.5 | 1.194 | 0.01879 | -0.052 | 63.517
10 | 1.236 | 0.01963 | -0.054 | 62.958
10.5 | 1.275 | 0.02044 | -0.055 | 62.375
11 | 1.311 | 0.02128 | -0.057 | 61.607
11.5 | 1.344 | 0.02215 | -0.058 | 60.669
12 | 1.373 | 0.02313 | -0.06 | 59.349
12.5 | 1.397 | 0.02498 | -0.061 | 55.94
13 | 1.419 | 0.02617 | -0.062 | 54.21
13.5 | 1.436 | 0.02745 | -0.064 | 52.308
14 | 1.449 | 0.02894 | -0.065 | 50.094
14.5 | 1.459 | 0.03046 | -0.067 | 47.894
15 | 1.464 | 0.03231 | -0.068 | 45.315
15.5 | 1.466 | 0.03438 | -0.069 | 42.635
16 | 1.462 | 0.03696 | -0.07 | 39.568
16.5 | 1.454 | 0.04011 | -0.071 | 36.259
17 | 1.442 | 0.04369 | -0.072 | 33.001
17.5 | 1.324 | 0.08155 | -0.064 | 16.229
18 | 1.269 | 0.10902 | -0.059 | 11.641
18.5 | 1.24 | 0.12525 | -0.056 | 9.898
19 | 1.216 | 0.13888 | -0.054 | 8.755
19.5 | 1.195 | 0.14974 | -0.053 | 7.98
20 | 1.174 | 0.15965 | -0.052 | 7.356

## 42. Re 1M Mach 0.00 (2)
BIGFOIL.COM POLAR EXPORT
NACA67A120
NACA67A120 |  |  |  | Cl Max: | 1.0868 | at alpha= | 19.5 | deg
XFOIL ncrit=9 |  |  |  | L/D Max: | 59.8785 | at alpha= | 4 | deg
Re: | 1000000 |  |  | Cd Min: | 0.06445 | at alpha= | 20 | deg
Mach: | 0 |  |  | Cl=0 at alpha= | -0.59648 | deg
|  |  |  | @ Cl=0.1, Cd= | 0.012094
|  |  |  | @ Cl=0.4, Cd= | 0.0092013
|  |  |  | @ Cl=0.6, Cd= | 0.020188
alpha (deg) | Cl | Cd | Cm | Cl/Cd
-20 | -0.9609 | 0.06228 | -0.1247 | -15.4287
-19.5 | -0.9601 | 0.05693 | -0.1258 | -16.8646
-19 | -0.96 | 0.05189 | -0.1262 | -18.5007
-18.5 | -0.9541 | 0.0477 | -0.1261 | -20.0021
-18 | -0.9426 | 0.04424 | -0.1256 | -21.3065
-17.5 | -0.9278 | 0.0412 | -0.1248 | -22.5194
-17 | -0.9214 | 0.03767 | -0.1231 | -24.4598
-16.5 | -0.9058 | 0.03502 | -0.1216 | -25.8652
-16 | -0.8847 | 0.03287 | -0.1201 | -26.9151
-15.5 | -0.8608 | 0.03098 | -0.1185 | -27.7857
-15 | -0.8371 | 0.02918 | -0.1168 | -28.6875
-14.5 | -0.8113 | 0.0276 | -0.115 | -29.3949
-14 | -0.7799 | 0.02631 | -0.1137 | -29.6427
-13.5 | -0.7518 | 0.02488 | -0.1118 | -30.217
-13 | -0.7181 | 0.02381 | -0.1104 | -30.1596
-12.5 | -0.6864 | 0.02265 | -0.1087 | -30.3046
-12 | -0.6516 | 0.02169 | -0.1072 | -30.0415
-11.5 | -0.6167 | 0.02074 | -0.1056 | -29.7348
-11 | -0.5793 | 0.01995 | -0.1043 | -29.0376
-10.5 | -0.5433 | 0.01911 | -0.1027 | -28.4301
-10 | -0.5059 | 0.01837 | -0.1012 | -27.5395
-9.5 | -0.4679 | 0.01771 | -0.0996 | -26.4201
-9 | -0.4287 | 0.01717 | -0.0982 | -24.968
-8.5 | -0.392 | 0.01645 | -0.0963 | -23.8298
-8 | -0.3578 | 0.01568 | -0.094 | -22.8189
-7.5 | -0.3258 | 0.01488 | -0.0912 | -21.8952
-7 | -0.2968 | 0.01406 | -0.0879 | -21.1095
-6.5 | -0.2719 | 0.01316 | -0.0838 | -20.6611
-6 | -0.2588 | 0.01208 | -0.0774 | -21.4238
-5.5 | -0.2593 | 0.01082 | -0.0683 | -23.9649
-5 | -0.2833 | 0.00933 | -0.0543 | -30.3644
-4.5 | -0.331 | 0.00816 | -0.0343 | -40.5637
-4 | -0.352 | 0.00845 | -0.0185 | -41.6568
-3.5 | -0.3201 | 0.00875 | -0.014 | -36.5829
-3 | -0.2852 | 0.0091 | -0.0101 | -31.3407
-2.5 | -0.2324 | 0.00963 | -0.0098 | -24.1329
-2 | -0.1797 | 0.01003 | -0.0096 | -17.9163
-1.5 | -0.113 | 0.01085 | -0.0119 | -10.4147
0 | 0.0746 | 0.01172 | -0.0175 | 6.3652
0.5 | 0.083 | 0.01215 | -0.0085 | 6.8313
1 | 0.1195 | 0.01203 | -0.0053 | 9.9335
1.5 | 0.1943 | 0.01146 | -0.0098 | 16.9546
2 | 0.2851 | 0.01054 | -0.0173 | 27.0493
2.5 | 0.3516 | 0.00998 | -0.02 | 35.2305
3 | 0.4007 | 0.00919 | -0.0189 | 43.6017
3.5 | 0.4602 | 0.00872 | -0.0202 | 52.7752
4 | 0.4928 | 0.00823 | -0.0155 | 59.8785
4.5 | 0.4826 | 0.00823 | -0.0021 | 58.6391
5 | 0.4896 | 0.00856 | 0.0072 | 57.1963
5.5 | 0.4777 | 0.00947 | 0.0198 | 50.4435
6.5 | 0.4369 | 0.01293 | 0.0456 | 33.7896
7 | 0.4445 | 0.01434 | 0.0528 | 30.9972
7.5 | 0.4617 | 0.0155 | 0.0581 | 29.7871
8 | 0.4866 | 0.01651 | 0.0619 | 29.473
8.5 | 0.516 | 0.01747 | 0.0649 | 29.5363
9 | 0.5456 | 0.0185 | 0.0678 | 29.4919
9.5 | 0.577 | 0.01953 | 0.0702 | 29.5443
10 | 0.6109 | 0.0205 | 0.0723 | 29.8
10.5 | 0.6459 | 0.02144 | 0.0741 | 30.1259
11 | 0.6823 | 0.02236 | 0.0756 | 30.5143
11.5 | 0.7169 | 0.02338 | 0.0772 | 30.663
12 | 0.7519 | 0.02442 | 0.0786 | 30.7903
12.5 | 0.7817 | 0.02577 | 0.0806 | 30.3337
13 | 0.8173 | 0.02683 | 0.0818 | 30.4622
13.5 | 0.8473 | 0.02821 | 0.0835 | 30.0354
14 | 0.8755 | 0.02974 | 0.0852 | 29.4385
14.5 | 0.9061 | 0.03116 | 0.0866 | 29.0789
15 | 0.9312 | 0.033 | 0.0883 | 28.2182
15.5 | 0.9589 | 0.03473 | 0.0896 | 27.6101
16 | 0.985 | 0.03664 | 0.0908 | 26.8832
16.5 | 1.0011 | 0.03936 | 0.0926 | 25.4345
17 | 1.0274 | 0.04136 | 0.0933 | 24.8404
17.5 | 1.0473 | 0.0439 | 0.0944 | 23.8565
18 | 1.0582 | 0.04734 | 0.0956 | 22.3532
18.5 | 1.0729 | 0.05066 | 0.0961 | 21.1784
19 | 1.085 | 0.05426 | 0.0965 | 19.9963
19.5 | 1.0868 | 0.05906 | 0.0967 | 18.4016
20 | 1.0863 | 0.06445 | 0.0963 | 16.8549

## 43. Re 1M Mach 0.10 (1)
BIGFOIL.COM POLAR EXPORT
NACA67A120
NACA67A120 |  |  |  | Cl Max: | 1.448 | at alpha= | 15 | deg
JavaFoil+Calcfoil stall+Eppler ext transition |  |  |  | L/D Max: | 115.321 | at alpha= | 5.5 | deg
Re: | 1000000 |  |  | Cd Min: | 0.00583 | at alpha= | -1 | deg
Mach: | 0.1 |  |  | Cl=0 at alpha= | -0.84677 | deg
|  |  |  | @ Cl=0.1, Cd= | 0.00583
|  |  |  | @ Cl=0.4, Cd= | 0.0060625
|  |  |  | @ Cl=0.6, Cd= | 0.006352
alpha (deg) | Cl | Cd | Cm | Cl/Cd
-20 | -1.083 | 0.16815 | 0.023 | -6.441
-19.5 | -1.1 | 0.15946 | 0.023 | -6.9
-19 | -1.117 | 0.15023 | 0.023 | -7.433
-18.5 | -1.13 | 0.14187 | 0.022 | -7.967
-18 | -1.144 | 0.13244 | 0.022 | -8.639
-17.5 | -1.157 | 0.12274 | 0.022 | -9.424
-17 | -1.171 | 0.11028 | 0.023 | -10.621
-16.5 | -1.189 | 0.09536 | 0.023 | -12.473
-16 | -1.28 | 0.05181 | 0.027 | -24.71
-15.5 | -1.339 | 0.03427 | 0.027 | -39.066
-15 | -1.336 | 0.03124 | 0.026 | -42.776
-14.5 | -1.325 | 0.02898 | 0.024 | -45.703
-14 | -1.308 | 0.02721 | 0.023 | -48.065
-13.5 | -1.289 | 0.02535 | 0.022 | -50.839
-13 | -1.265 | 0.02416 | 0.02 | -52.348
-12.5 | -1.237 | 0.023 | 0.019 | -53.772
-12 | -1.206 | 0.02189 | 0.017 | -55.092
-11.5 | -1.172 | 0.0209 | 0.016 | -56.047
-11 | -1.134 | 0.02012 | 0.014 | -56.362
-10.5 | -1.094 | 0.01922 | 0.012 | -56.897
-10 | -1.05 | 0.0183 | 0.011 | -57.407
-9.5 | -1.005 | 0.01751 | 0.009 | -57.391
-9 | -0.957 | 0.01646 | 0.008 | -58.16
-8.5 | -0.907 | 0.01582 | 0.006 | -57.343
-8 | -0.855 | 0.01523 | 0.005 | -56.135
-7.5 | -0.802 | 0.01468 | 0.003 | -54.589
-7 | -0.746 | 0.01412 | 0.001 | -52.845
-6.5 | -0.69 | 0.01363 | 0 | -50.598
-6 | -0.632 | 0.01317 | -0.002 | -47.981
-5.5 | -0.573 | 0.01275 | -0.004 | -44.968
-5 | -0.511 | 0.0064 | -0.005 | -79.854
-4.5 | -0.451 | 0.00628 | -0.007 | -71.8
-4 | -0.39 | 0.00618 | -0.008 | -63.116
-3.5 | -0.329 | 0.00609 | -0.01 | -54.029
-3 | -0.267 | 0.00601 | -0.012 | -44.511
-2.5 | -0.206 | 0.00596 | -0.013 | -34.539
-2 | -0.144 | 0.0059 | -0.015 | -24.36
-1.5 | -0.082 | 0.00588 | -0.017 | -13.908
-1 | -0.019 | 0.00583 | -0.018 | -3.308
-0.5 | 0.043 | 0.00583 | -0.02 | 7.411
0 | 0.106 | 0.00583 | -0.021 | 18.135
0.5 | 0.168 | 0.00588 | -0.023 | 28.584
1 | 0.23 | 0.00592 | -0.025 | 38.93
1.5 | 0.293 | 0.00595 | -0.026 | 49.215
2 | 0.355 | 0.00601 | -0.028 | 59.03
2.5 | 0.415 | 0.00608 | -0.03 | 68.302
3 | 0.477 | 0.00617 | -0.031 | 77.313
3.5 | 0.538 | 0.00624 | -0.033 | 86.138
4 | 0.599 | 0.00635 | -0.035 | 94.312
4.5 | 0.658 | 0.00647 | -0.036 | 101.785
5 | 0.718 | 0.0066 | -0.038 | 108.736
5.5 | 0.777 | 0.00674 | -0.039 | 115.321
6 | 0.838 | 0.01453 | -0.041 | 57.665
6.5 | 0.895 | 0.01506 | -0.043 | 59.445
7 | 0.951 | 0.01569 | -0.044 | 60.634
7.5 | 1.005 | 0.0163 | -0.046 | 61.654
8 | 1.056 | 0.01694 | -0.048 | 62.359
8.5 | 1.106 | 0.0176 | -0.049 | 62.811
9 | 1.153 | 0.01832 | -0.051 | 62.912
9.5 | 1.197 | 0.01897 | -0.052 | 63.121
10 | 1.239 | 0.01982 | -0.054 | 62.488
10.5 | 1.277 | 0.02061 | -0.055 | 61.972
11 | 1.312 | 0.02152 | -0.057 | 60.981
11.5 | 1.344 | 0.02244 | -0.058 | 59.858
12 | 1.371 | 0.02346 | -0.06 | 58.435
12.5 | 1.394 | 0.02531 | -0.061 | 55.096
13 | 1.414 | 0.02656 | -0.063 | 53.238
13.5 | 1.429 | 0.02783 | -0.064 | 51.349
14 | 1.44 | 0.02931 | -0.065 | 49.131
14.5 | 1.447 | 0.03104 | -0.067 | 46.605
15 | 1.448 | 0.03311 | -0.068 | 43.742
15.5 | 1.446 | 0.03513 | -0.069 | 41.172
16 | 1.438 | 0.03836 | -0.07 | 37.491
16.5 | 1.423 | 0.04249 | -0.071 | 33.49
17 | 1.333 | 0.0675 | -0.066 | 19.751
17.5 | 1.251 | 0.10467 | -0.058 | 11.948
18 | 1.219 | 0.12137 | -0.055 | 10.04
18.5 | 1.193 | 0.1341 | -0.053 | 8.899
19 | 1.172 | 0.14359 | -0.053 | 8.161
19.5 | 1.147 | 0.15599 | -0.051 | 7.351
20 | 1.123 | 0.16579 | -0.051 | 6.774

## 44. Re 1M Mach 0.10 (2)
BIGFOIL.COM POLAR EXPORT
NACA67A120
NACA67A120 |  |  |  | Cl Max: | 1.0727 | at alpha= | 19 | deg
XFOIL ncrit=9 |  |  |  | L/D Max: | 59.3954 | at alpha= | 4 | deg
Re: | 1000000 |  |  | Cd Min: | 0.06739 | at alpha= | 20 | deg
Mach: | 0.1 |  |  | Cl=0 at alpha= | -0.63774 | deg
|  |  |  | @ Cl=0.1, Cd= | 0.012202
|  |  |  | @ Cl=0.4, Cd= | 0.0092899
|  |  |  | @ Cl=0.6, Cd= | 0.020438
alpha (deg) | Cl | Cd | Cm | Cl/Cd
-20 | -0.9409 | 0.06586 | -0.1257 | -14.2864
-19.5 | -0.9428 | 0.05994 | -0.1274 | -15.7291
-19 | -0.9456 | 0.05437 | -0.1281 | -17.3919
-18.5 | -0.9421 | 0.04977 | -0.1282 | -18.9291
-18 | -0.9323 | 0.046 | -0.1278 | -20.2674
-17.5 | -0.9199 | 0.0426 | -0.1272 | -21.5939
-17 | -0.9098 | 0.03923 | -0.1258 | -23.1914
-16.5 | -0.8994 | 0.03609 | -0.124 | -24.921
-16 | -0.8806 | 0.0337 | -0.1224 | -26.1306
-15.5 | -0.8578 | 0.03168 | -0.1208 | -27.077
-15 | -0.8296 | 0.03008 | -0.1194 | -27.5798
-14.5 | -0.8087 | 0.02814 | -0.1172 | -28.7385
-14 | -0.7787 | 0.02674 | -0.1156 | -29.1212
-13.5 | -0.7494 | 0.02533 | -0.1139 | -29.5855
-13 | -0.7172 | 0.02414 | -0.1123 | -29.71
-12.5 | -0.6843 | 0.02301 | -0.1106 | -29.7392
-12 | -0.6504 | 0.02196 | -0.109 | -29.6175
-11.5 | -0.6149 | 0.02103 | -0.1074 | -29.2392
-11 | -0.5783 | 0.02016 | -0.1059 | -28.6855
-10.5 | -0.5412 | 0.01935 | -0.1043 | -27.969
-10 | -0.5048 | 0.01855 | -0.1026 | -27.2129
-9.5 | -0.4665 | 0.01789 | -0.101 | -26.076
-9 | -0.4274 | 0.01732 | -0.0995 | -24.6767
-8.5 | -0.3897 | 0.01662 | -0.0977 | -23.4477
-8 | -0.3556 | 0.01583 | -0.0954 | -22.4637
-7.5 | -0.3234 | 0.01503 | -0.0926 | -21.517
-7 | -0.2938 | 0.01421 | -0.0893 | -20.6756
-6.5 | -0.2692 | 0.0133 | -0.085 | -20.2406
-6 | -0.255 | 0.01223 | -0.0788 | -20.8504
-5.5 | -0.2549 | 0.01096 | -0.0698 | -23.2573
-5 | -0.2784 | 0.00946 | -0.0559 | -29.4292
-4.5 | -0.3262 | 0.00826 | -0.036 | -39.4915
-4 | -0.352 | 0.00851 | -0.0191 | -41.3631
-3.5 | -0.3229 | 0.00881 | -0.0139 | -36.6515
-3 | -0.2895 | 0.00917 | -0.0097 | -31.5703
-2.5 | -0.2348 | 0.0097 | -0.0097 | -24.2062
-2 | -0.1827 | 0.01009 | -0.0093 | -18.107
-1.5 | -0.1133 | 0.01094 | -0.012 | -10.3565
-1 | -0.0455 | 0.01156 | -0.0146 | -3.936
-0.5 | 0.0173 | 0.01176 | -0.0165 | 1.4711
0 | 0.075 | 0.01184 | -0.0176 | 6.3345
0.5 | 0.0661 | 0.01236 | -0.005 | 5.3479
1 | 0.1153 | 0.01213 | -0.0043 | 9.5054
1.5 | 0.1927 | 0.01155 | -0.0092 | 16.684
2 | 0.286 | 0.01063 | -0.0172 | 26.905
2.5 | 0.3478 | 0.01009 | -0.0188 | 34.4698
3 | 0.4013 | 0.00927 | -0.0186 | 43.2902
3.5 | 0.4575 | 0.00879 | -0.0191 | 52.0478
4 | 0.4912 | 0.00827 | -0.0146 | 59.3954
4.5 | 0.4752 | 0.00838 | 0 | 56.7064
5 | 0.4852 | 0.00869 | 0.0087 | 55.8343
5.5 | 0.4737 | 0.00962 | 0.0213 | 49.2412
6 | 0.4449 | 0.01138 | 0.0361 | 39.0949
6.5 | 0.4334 | 0.01311 | 0.047 | 33.0587
7 | 0.4417 | 0.01451 | 0.0541 | 30.4411
7.5 | 0.4597 | 0.01569 | 0.0592 | 29.2989
8 | 0.4851 | 0.01668 | 0.0631 | 29.0827
8.5 | 0.5139 | 0.01767 | 0.0662 | 29.0832
9 | 0.5439 | 0.01871 | 0.0691 | 29.07
9.5 | 0.5758 | 0.01974 | 0.0715 | 29.1692
10 | 0.6098 | 0.02072 | 0.0736 | 29.4305
10.5 | 0.6441 | 0.02173 | 0.0756 | 29.641
11 | 0.6815 | 0.02262 | 0.077 | 30.1282
11.5 | 0.7163 | 0.02366 | 0.0786 | 30.2747
12 | 0.7505 | 0.02477 | 0.0802 | 30.2987
12.5 | 0.7813 | 0.0261 | 0.0822 | 29.9349
13 | 0.816 | 0.02725 | 0.0835 | 29.945
13.5 | 0.8451 | 0.02874 | 0.0853 | 29.405
14 | 0.8742 | 0.03025 | 0.087 | 28.8992
14.5 | 0.9049 | 0.03172 | 0.0884 | 28.5277
15 | 0.9271 | 0.03379 | 0.0904 | 27.4371
15.5 | 0.9576 | 0.03541 | 0.0915 | 27.0432
16 | 0.9817 | 0.03752 | 0.0928 | 26.1647
16.5 | 1.0001 | 0.04016 | 0.0944 | 24.9029
17 | 1.0238 | 0.04245 | 0.0953 | 24.1178
17.5 | 1.037 | 0.04563 | 0.0967 | 22.7263
18 | 1.0523 | 0.04884 | 0.0976 | 21.5459
18.5 | 1.0656 | 0.05239 | 0.098 | 20.3398
19 | 1.0727 | 0.05666 | 0.0983 | 18.9322
19.5 | 1.0666 | 0.06247 | 0.0983 | 17.0738
20 | 1.0725 | 0.06739 | 0.0975 | 15.9148

## 45. Re 1M Mach 0.25 (1)
BIGFOIL.COM POLAR EXPORT
NACA67A120
NACA67A120 |  |  |  | Cl Max: | 1.366 | at alpha= | 13 | deg
JavaFoil+Calcfoil stall+Eppler ext transition |  |  |  | L/D Max: | 115.024 | at alpha= | 5.5 | deg
Re: | 1000000 |  |  | Cd Min: | 0.00595 | at alpha= | -0.5 | deg
Mach: | 0.25 |  |  | Cl=0 at alpha= | -0.84375 | deg
|  |  |  | @ Cl=0.1, Cd= | 0.00595
|  |  |  | @ Cl=0.4, Cd= | 0.0061864
|  |  |  | @ Cl=0.6, Cd= | 0.0064774
alpha (deg) | Cl | Cd | Cm | Cl/Cd
-19 | -0.82 | 0.17339 | 0.019 | -4.731
-18.5 | -0.866 | 0.16515 | 0.019 | -5.241
-18 | -0.907 | 0.15612 | 0.019 | -5.812
-17.5 | -0.944 | 0.14552 | 0.018 | -6.488
-17 | -0.978 | 0.13562 | 0.018 | -7.21
-16.5 | -1.006 | 0.12836 | 0.018 | -7.836
-16 | -1.031 | 0.11927 | 0.018 | -8.643
-15.5 | -1.055 | 0.10884 | 0.018 | -9.694
-15 | -1.08 | 0.09421 | 0.019 | -11.462
-14.5 | -1.099 | 0.08116 | 0.019 | -13.535
-14 | -1.242 | 0.03146 | 0.023 | -39.49
-13.5 | -1.239 | 0.02891 | 0.022 | -42.871
-13 | -1.23 | 0.02669 | 0.021 | -46.083
-12.5 | -1.215 | 0.02509 | 0.019 | -48.415
-12 | -1.194 | 0.02362 | 0.017 | -50.536
-11.5 | -1.167 | 0.02239 | 0.016 | -52.119
-11 | -1.136 | 0.02137 | 0.014 | -53.148
-10.5 | -1.101 | 0.02031 | 0.013 | -54.186
-10 | -1.061 | 0.01927 | 0.011 | -55.084
-9.5 | -1.019 | 0.01843 | 0.01 | -55.273
-9 | -0.973 | 0.0173 | 0.008 | -56.213
-8.5 | -0.924 | 0.01651 | 0.006 | -55.959
-8 | -0.873 | 0.01583 | 0.005 | -55.118
-7.5 | -0.819 | 0.01524 | 0.003 | -53.739
-7 | -0.764 | 0.01464 | 0.001 | -52.165
-6.5 | -0.706 | 0.0141 | 0 | -50.092
-6 | -0.648 | 0.0136 | -0.002 | -47.613
-5.5 | -0.588 | 0.01314 | -0.004 | -44.73
-5 | -0.527 | 0.01267 | -0.005 | -41.596
-4.5 | -0.462 | 0.00643 | -0.007 | -71.868
-4 | -0.4 | 0.00633 | -0.009 | -63.259
-3.5 | -0.337 | 0.00623 | -0.01 | -54.18
-3 | -0.274 | 0.00615 | -0.012 | -44.628
-2.5 | -0.211 | 0.00608 | -0.014 | -34.71
-2 | -0.147 | 0.00604 | -0.015 | -24.409
-1.5 | -0.084 | 0.00599 | -0.017 | -13.998
-1 | -0.02 | 0.00596 | -0.019 | -3.325
-0.5 | 0.044 | 0.00595 | -0.02 | 7.452
0 | 0.108 | 0.00595 | -0.022 | 18.243
0.5 | 0.172 | 0.006 | -0.024 | 28.742
1 | 0.237 | 0.00604 | -0.025 | 39.146
1.5 | 0.3 | 0.00608 | -0.027 | 49.398
2 | 0.364 | 0.00614 | -0.029 | 59.319
2.5 | 0.426 | 0.00622 | -0.03 | 68.544
3 | 0.489 | 0.00631 | -0.032 | 77.527
3.5 | 0.552 | 0.0064 | -0.034 | 86.185
4 | 0.614 | 0.0065 | -0.035 | 94.425
4.5 | 0.675 | 0.00664 | -0.037 | 101.73
5 | 0.736 | 0.00678 | -0.039 | 108.584
5.5 | 0.797 | 0.00693 | -0.04 | 115.024
6 | 0.858 | 0.01511 | -0.042 | 56.824
6.5 | 0.917 | 0.0157 | -0.044 | 58.398
7 | 0.974 | 0.01633 | -0.046 | 59.64
7.5 | 1.027 | 0.017 | -0.047 | 60.435
8 | 1.078 | 0.01769 | -0.049 | 60.966
8.5 | 1.127 | 0.01844 | -0.05 | 61.109
9 | 1.172 | 0.01924 | -0.052 | 60.887
9.5 | 1.213 | 0.02008 | -0.054 | 60.43
10 | 1.251 | 0.02091 | -0.055 | 59.834
10.5 | 1.284 | 0.02195 | -0.057 | 58.499
11 | 1.312 | 0.02294 | -0.058 | 57.176
11.5 | 1.335 | 0.02406 | -0.06 | 55.477
12 | 1.351 | 0.02609 | -0.061 | 51.776
12.5 | 1.362 | 0.02766 | -0.063 | 49.228
13 | 1.366 | 0.02922 | -0.064 | 46.75
13.5 | 1.363 | 0.031 | -0.066 | 43.968
14 | 1.352 | 0.0333 | -0.067 | 40.606
14.5 | 1.334 | 0.03611 | -0.068 | 36.952
15 | 1.25 | 0.05356 | -0.065 | 23.338
15.5 | 1.121 | 0.10143 | -0.051 | 11.049
16 | 1.081 | 0.11452 | -0.049 | 9.44
16.5 | 1.042 | 0.12578 | -0.047 | 8.28
17 | 0.999 | 0.13817 | -0.045 | 7.233
17.5 | 0.956 | 0.14708 | -0.044 | 6.497
18 | 0.908 | 0.15779 | -0.043 | 5.757

## 46. Re 1M Mach 0.25 (2)
BIGFOIL.COM POLAR EXPORT
NACA67A120
NACA67A120 |  |  |  | Cl Max: | 1.0018 | at alpha= | 18 | deg
XFOIL ncrit=9 |  |  |  | L/D Max: | 50.2834 | at alpha= | 4 | deg
Re: | 1000000 |  |  | Cd Min: | 0.09172 | at alpha= | -20 | deg
Mach: | 0.25 |  |  | Cl=0 at alpha= | 0.17725 | deg
|  |  |  | @ Cl=0.1, Cd= | 0.012656
|  |  |  | @ Cl=0.4, Cd= | 0.0098442
|  |  |  | @ Cl=0.6, Cd= | 0.021856
alpha (deg) | Cl | Cd | Cm | Cl/Cd
-20 | -0.7967 | 0.09172 | -0.1242 | -8.6862
-19.5 | -0.8158 | 0.08196 | -0.1294 | -9.9536
-19 | -0.8394 | 0.07233 | -0.1335 | -11.6051
-18.5 | -0.8519 | 0.06463 | -0.1362 | -13.1812
-18 | -0.856 | 0.05824 | -0.1378 | -14.6978
-17.5 | -0.8568 | 0.05267 | -0.1384 | -16.2673
-17 | -0.8554 | 0.04769 | -0.138 | -17.9367
-16.5 | -0.8457 | 0.04375 | -0.1372 | -19.3303
-16 | -0.8428 | 0.0396 | -0.1353 | -21.2828
-15.5 | -0.8306 | 0.03638 | -0.1333 | -22.8312
-15 | -0.809 | 0.034 | -0.1316 | -23.7941
-14.5 | -0.7843 | 0.03186 | -0.1297 | -24.6171
-14 | -0.7643 | 0.02956 | -0.1271 | -25.8559
-13.5 | -0.7348 | 0.02792 | -0.1251 | -26.3181
-13 | -0.7068 | 0.02627 | -0.1228 | -26.9052
-12.5 | -0.6745 | 0.0249 | -0.1208 | -27.0884
-12 | -0.6422 | 0.02361 | -0.1186 | -27.2003
-11.5 | -0.6065 | 0.02251 | -0.1167 | -26.9436
-11 | -0.5715 | 0.02142 | -0.1146 | -26.6807
-10.5 | -0.5339 | 0.02052 | -0.1128 | -26.0185
-10 | -0.4973 | 0.01965 | -0.1107 | -25.3079
-9.5 | -0.4575 | 0.01896 | -0.109 | -24.1297
-9 | -0.4203 | 0.01813 | -0.1069 | -23.1826
-8.5 | -0.3809 | 0.01742 | -0.105 | -21.8657
-8 | -0.3426 | 0.01672 | -0.1029 | -20.4904
-7.5 | -0.3106 | 0.01584 | -0.0998 | -19.6086
-7 | -0.2794 | 0.01501 | -0.0964 | -18.6143
-6.5 | -0.2526 | 0.01409 | -0.0923 | -17.9276
-6 | -0.2365 | 0.01301 | -0.0862 | -18.1783
-5.5 | -0.2324 | 0.01176 | -0.0778 | -19.7619
-5 | -0.2525 | 0.01022 | -0.0645 | -24.7065
-4.5 | -0.3004 | 0.00894 | -0.0449 | -33.6018
-4 | -0.3438 | 0.00881 | -0.0244 | -39.0238
-3.5 | -0.3361 | 0.0092 | -0.0142 | -36.5326
-3 | -0.3014 | 0.00959 | -0.0098 | -31.4286
-2.5 | -0.2473 | 0.01005 | -0.0092 | -24.607
-2 | -0.1983 | 0.01041 | -0.0077 | -19.049
-1.5 | -0.1122 | 0.01148 | -0.0134 | -9.7735
-1 | -0.0497 | 0.01209 | -0.0145 | -4.1108
0 | -0.0201 | 0.01316 | 0.0019 | -1.5274
0.5 | 0.0366 | 0.01294 | 0.0015 | 2.8284
1 | 0.1059 | 0.01263 | -0.0016 | 8.3848
1.5 | 0.1892 | 0.01204 | -0.0074 | 15.7143
2 | 0.2938 | 0.01116 | -0.0174 | 26.3262
2.5 | 0.3076 | 0.01077 | -0.0087 | 28.5608
3 | 0.4084 | 0.00976 | -0.0177 | 41.8443
3.5 | 0.4167 | 0.00928 | -0.0078 | 44.903
4 | 0.4435 | 0.00882 | -0.0015 | 50.2834
4.5 | 0.4374 | 0.00926 | 0.0108 | 47.2354
5 | 0.4644 | 0.00938 | 0.0165 | 49.5096
5.5 | 0.4533 | 0.01042 | 0.029 | 43.5029
6 | 0.4254 | 0.01231 | 0.0436 | 34.5573
6.5 | 0.4187 | 0.01401 | 0.0538 | 29.8858
7 | 0.4279 | 0.01546 | 0.0608 | 27.6779
7.5 | 0.4485 | 0.01669 | 0.0658 | 26.8724
8 | 0.4741 | 0.01776 | 0.0698 | 26.6948
8.5 | 0.5042 | 0.01878 | 0.073 | 26.8477
9 | 0.5343 | 0.0199 | 0.0761 | 26.8492
9.5 | 0.5679 | 0.02096 | 0.0787 | 27.0945
10 | 0.6041 | 0.02197 | 0.0808 | 27.4966
10.5 | 0.6401 | 0.02304 | 0.0828 | 27.7821
11 | 0.6734 | 0.02427 | 0.0851 | 27.7462
11.5 | 0.7111 | 0.02533 | 0.0867 | 28.0734
12 | 0.7409 | 0.02686 | 0.0891 | 27.5838
12.5 | 0.7754 | 0.02818 | 0.0909 | 27.516
13 | 0.8064 | 0.02976 | 0.0929 | 27.0968
13.5 | 0.8349 | 0.03156 | 0.095 | 26.4544
14 | 0.8653 | 0.03329 | 0.0967 | 25.9928
14.5 | 0.8886 | 0.03552 | 0.0989 | 25.0169
15 | 0.9173 | 0.03753 | 0.1004 | 24.4418
15.5 | 0.9367 | 0.04028 | 0.1023 | 23.2547
16 | 0.9578 | 0.04304 | 0.1038 | 22.2537
16.5 | 0.9753 | 0.04625 | 0.1051 | 21.0876
17 | 0.9863 | 0.05019 | 0.1062 | 19.6513
17.5 | 0.998 | 0.05424 | 0.1068 | 18.3997
18 | 1.0018 | 0.05924 | 0.107 | 16.9109
18.5 | 0.9943 | 0.06573 | 0.1065 | 15.127
19 | 0.9914 | 0.07219 | 0.105 | 13.7332
20 | 0.969 | 0.08825 | 0.0992 | 10.9802

## 47. Re 1M Mach 0.50 (1)
BIGFOIL.COM POLAR EXPORT
NACA67A120
NACA67A120 |  |  |  | Cl Max: | 1.183 | at alpha= | 20 | deg
JavaFoil+Calcfoil stall+Eppler ext transition |  |  |  | L/D Max: | 100.338 | at alpha= | 4.5 | deg
Re: | 1000000 |  |  | Cd Min: | 0.00649 | at alpha= | 0 | deg
Mach: | 0.5 |  |  | Cl=0 at alpha= | -0.84507 | deg
|  |  |  | @ Cl=0.1, Cd= | 0.0064988
|  |  |  | @ Cl=0.4, Cd= | 0.0067432
|  |  |  | @ Cl=0.6, Cd= | 0.0071017
alpha (deg) | Cl | Cd | Cm | Cl/Cd
-20 | -1.091 | 0.19883 | 0.028 | -5.489
-19.5 | -1.064 | 0.19506 | 0.027 | -5.454
-19 | -1.036 | 0.19052 | 0.026 | -5.439
-18.5 | -1.006 | 0.18561 | 0.024 | -5.419
-18 | -0.978 | 0.18248 | 0.023 | -5.358
-17.5 | -0.95 | 0.17606 | 0.022 | -5.396
-17 | -0.922 | 0.16702 | 0.021 | -5.522
-16.5 | -0.893 | 0.16735 | 0.019 | -5.339
-16 | -0.864 | 0.16252 | 0.018 | -5.318
-15.5 | -0.836 | 0.14894 | 0.017 | -5.616
-15 | -0.808 | 0.145 | 0.016 | -5.575
-14.5 | -0.78 | 0.14022 | 0.015 | -5.566
-14 | -0.751 | 0.13878 | 0.013 | -5.411
-13.5 | -0.722 | 0.13113 | 0.012 | -5.509
-13 | -0.694 | 0.12782 | 0.011 | -5.433
-12.5 | -0.666 | 0.12302 | 0.01 | -5.416
-12 | -0.638 | 0.11472 | 0.01 | -5.563
-11.5 | -0.609 | 0.10822 | 0.008 | -5.626
-11 | -0.581 | 0.10322 | 0.007 | -5.625
-10.5 | -0.552 | 0.09394 | 0.006 | -5.871
-10 | -0.526 | 0.07111 | 0.006 | -7.4
-9.5 | -0.913 | 0.02516 | 0.01 | -36.285
-9 | -0.955 | 0.02282 | 0.009 | -41.868
-8.5 | -0.949 | 0.0211 | 0.007 | -44.959
-8 | -0.92 | 0.01984 | 0.005 | -46.382
-7.5 | -0.879 | 0.01827 | 0.003 | -48.118
-7 | -0.829 | 0.01733 | 0.001 | -47.837
-6.5 | -0.773 | 0.0165 | 0 | -46.852
-6 | -0.713 | 0.01575 | -0.002 | -45.259
-5.5 | -0.65 | 0.01503 | -0.004 | -43.207
-5 | -0.584 | 0.01442 | -0.006 | -40.49
-4.5 | -0.516 | 0.01382 | -0.008 | -37.306
-4 | -0.444 | 0.00704 | -0.01 | -62.963
-3.5 | -0.374 | 0.00691 | -0.011 | -54.158
-3 | -0.305 | 0.0068 | -0.013 | -44.782
-2.5 | -0.235 | 0.00671 | -0.015 | -34.959
-2 | -0.164 | 0.00664 | -0.017 | -24.67
-1.5 | -0.093 | 0.00659 | -0.019 | -14.171
-1 | -0.022 | 0.00654 | -0.021 | -3.369
-0.5 | 0.049 | 0.00652 | -0.023 | 7.561
0 | 0.121 | 0.00649 | -0.024 | 18.633
0.5 | 0.192 | 0.00653 | -0.026 | 29.46
1 | 0.264 | 0.00658 | -0.028 | 40.091
1.5 | 0.335 | 0.00667 | -0.03 | 50.147
2 | 0.406 | 0.00675 | -0.032 | 60.092
2.5 | 0.474 | 0.00686 | -0.034 | 69.172
3 | 0.544 | 0.00698 | -0.035 | 77.862
3.5 | 0.613 | 0.00713 | -0.037 | 85.982
4 | 0.681 | 0.00726 | -0.039 | 93.779
4.5 | 0.748 | 0.00746 | -0.041 | 100.338
5 | 0.818 | 0.01617 | -0.043 | 50.604
5.5 | 0.883 | 0.01691 | -0.045 | 52.212
6 | 0.945 | 0.01773 | -0.047 | 53.322
6.5 | 1.005 | 0.01866 | -0.049 | 53.869
7 | 1.062 | 0.01967 | -0.05 | 53.971
7.5 | 1.107 | 0.02075 | -0.052 | 53.382
8 | 1.143 | 0.02196 | -0.054 | 52.043
8.5 | 1.162 | 0.02331 | -0.056 | 49.819
9 | 1.152 | 0.02494 | -0.058 | 46.193
9.5 | 1.073 | 0.02846 | -0.059 | 37.681
10 | 0.622 | 0.07724 | -0.032 | 8.049
10.5 | 0.647 | 0.09209 | -0.027 | 7.021
11 | 0.675 | 0.10649 | -0.029 | 6.342
11.5 | 0.703 | 0.10921 | -0.03 | 6.44
12 | 0.731 | 0.11534 | -0.031 | 6.341
12.5 | 0.761 | 0.11941 | -0.035 | 6.371
13 | 0.789 | 0.12747 | -0.035 | 6.187
13.5 | 0.816 | 0.12715 | -0.036 | 6.421
14 | 0.845 | 0.13494 | -0.038 | 6.26
14.5 | 0.874 | 0.14663 | -0.041 | 5.96
15 | 0.902 | 0.14901 | -0.042 | 6.052
15.5 | 0.93 | 0.15306 | -0.043 | 6.073
16 | 0.957 | 0.15949 | -0.044 | 6.003
16.5 | 0.987 | 0.16539 | -0.047 | 5.97
17 | 1.015 | 0.1701 | -0.048 | 5.967
17.5 | 1.042 | 0.17312 | -0.049 | 6.021
18 | 1.07 | 0.17901 | -0.051 | 5.979
18.5 | 1.101 | 0.18549 | -0.054 | 5.933
19 | 1.128 | 0.19387 | -0.055 | 5.817
19.5 | 1.155 | 0.2019 | -0.056 | 5.722
20 | 1.183 | 0.20422 | -0.057 | 5.795

## 48. Re 1M Mach 0.50 (2)
BIGFOIL.COM POLAR EXPORT
NACA67A120
NACA67A120 |  |  |  | Cl Max: | -0.0781 | at alpha= | 0.5 | deg
XFOIL ncrit=9 |  |  |  | L/D Max: | -4.7826 | at alpha= | 0.5 | deg
Re: | 1000000 |  |  | Cd Min: | 0.01701 | at alpha= | -1 | deg
Mach: | 0.5 |  |  | Cl=0 at alpha= | -99 | deg
|  |  |  | @ Cl=0.1, Cd= | 0.01633
|  |  |  | @ Cl=0.4, Cd= | 0.01633
|  |  |  | @ Cl=0.6, Cd= | 0.01633
alpha (deg) | Cl | Cd | Cm | Cl/Cd
-2.5 | -0.4892 | 0.01347 | 0.0286 | -36.3177
-2 | -0.4035 | 0.01342 | 0.0254 | -30.0671
-1.5 | -0.4083 | 0.01477 | 0.0388 | -27.6439
-1 | -0.282 | 0.01701 | 0.0279 | -16.5785
0 | -0.1629 | 0.01688 | 0.0298 | -9.6505
0.5 | -0.0781 | 0.01633 | 0.0256 | -4.7826

## 49. Re 2M Mach 0.00 (1)
BIGFOIL.COM POLAR EXPORT
NACA67A120
NACA67A120 |  |  |  | Cl Max: | 1.472 | at alpha= | 15.5 | deg
JavaFoil+Calcfoil stall+Eppler ext transition |  |  |  | L/D Max: | 143.795 | at alpha= | 5 | deg
Re: | 2000000 |  |  | Cd Min: | 0.00433 | at alpha= | -0.5 | deg
Mach: | 0 |  |  | Cl=0 at alpha= | -0.84921 | deg
|  |  |  | @ Cl=0.1, Cd= | 0.0043661
|  |  |  | @ Cl=0.4, Cd= | 0.0045052
|  |  |  | @ Cl=0.6, Cd= | 0.0047582
alpha (deg) | Cl | Cd | Cm | Cl/Cd
-20 | -1.15 | 0.13582 | 0.029 | -8.469
-19.5 | -1.17 | 0.1248 | 0.028 | -9.372
-19 | -1.194 | 0.1097 | 0.029 | -10.885
-18.5 | -1.226 | 0.0907 | 0.03 | -13.516
-18 | -1.29 | 0.05958 | 0.031 | -21.646
-17.5 | -1.362 | 0.0366 | 0.033 | -37.201
-17 | -1.37 | 0.0331 | 0.031 | -41.394
-16.5 | -1.373 | 0.03088 | 0.03 | -44.449
-16 | -1.371 | 0.02894 | 0.029 | -47.391
-15.5 | -1.365 | 0.02733 | 0.027 | -49.963
-15 | -1.356 | 0.02574 | 0.026 | -52.689
-14.5 | -1.34 | 0.02434 | 0.025 | -55.054
-14 | -1.321 | 0.0231 | 0.023 | -57.178
-13.5 | -1.298 | 0.02172 | 0.022 | -59.775
-13 | -1.272 | 0.02073 | 0.02 | -61.348
-12.5 | -1.242 | 0.01969 | 0.019 | -63.109
-12 | -1.21 | 0.01891 | 0.017 | -63.978
-11.5 | -1.174 | 0.01783 | 0.016 | -65.844
-11 | -1.135 | 0.01723 | 0.014 | -65.875
-10.5 | -1.094 | 0.01636 | 0.013 | -66.868
-10 | -1.05 | 0.01557 | 0.011 | -67.448
-9.5 | -1.004 | 0.01516 | 0.009 | -66.252
-9 | -0.956 | 0.01413 | 0.008 | -67.675
-8.5 | -0.906 | 0.01361 | 0.006 | -66.542
-8 | -0.854 | 0.01315 | 0.005 | -64.932
-7.5 | -0.8 | 0.01269 | 0.003 | -63.026
-7 | -0.745 | 0.01221 | 0.001 | -60.972
-6.5 | -0.688 | 0.01181 | 0 | -58.282
-6 | -0.63 | 0.01141 | -0.002 | -55.253
-5.5 | -0.572 | 0.011 | -0.004 | -51.968
-5 | -0.515 | 0.0048 | -0.005 | -107.311
-4.5 | -0.454 | 0.00468 | -0.007 | -96.994
-4 | -0.393 | 0.00458 | -0.009 | -85.762
-3.5 | -0.331 | 0.00449 | -0.01 | -73.664
-3 | -0.269 | 0.00444 | -0.012 | -60.603
-2.5 | -0.207 | 0.0044 | -0.014 | -47.093
-2 | -0.145 | 0.00437 | -0.015 | -33.135
-1.5 | -0.082 | 0.00435 | -0.017 | -18.907
-1 | -0.019 | 0.00434 | -0.019 | -4.483
-0.5 | 0.044 | 0.00433 | -0.02 | 10.052
0 | 0.106 | 0.00437 | -0.022 | 24.321
0.5 | 0.169 | 0.0044 | -0.024 | 38.457
1 | 0.232 | 0.00441 | -0.025 | 52.502
1.5 | 0.294 | 0.00443 | -0.027 | 66.402
2 | 0.357 | 0.00447 | -0.029 | 79.785
2.5 | 0.418 | 0.00452 | -0.03 | 92.334
3 | 0.479 | 0.00459 | -0.032 | 104.457
3.5 | 0.54 | 0.00465 | -0.034 | 116.285
4 | 0.601 | 0.00476 | -0.035 | 126.429
4.5 | 0.662 | 0.00488 | -0.037 | 135.632
5 | 0.722 | 0.00502 | -0.038 | 143.795
5.5 | 0.781 | 0.00582 | -0.04 | 134.126
6 | 0.835 | 0.0126 | -0.042 | 66.283
6.5 | 0.893 | 0.01307 | -0.043 | 68.319
7 | 0.949 | 0.01362 | -0.045 | 69.679
7.5 | 1.003 | 0.01389 | -0.046 | 72.172
8 | 1.054 | 0.01457 | -0.048 | 72.376
8.5 | 1.104 | 0.01514 | -0.049 | 72.882
9 | 1.151 | 0.0159 | -0.051 | 72.407
9.5 | 1.196 | 0.01643 | -0.053 | 72.788
10 | 1.238 | 0.01726 | -0.054 | 71.753
10.5 | 1.277 | 0.01796 | -0.056 | 71.115
11 | 1.313 | 0.01871 | -0.057 | 70.19
11.5 | 1.346 | 0.01941 | -0.059 | 69.359
12 | 1.376 | 0.02025 | -0.06 | 67.941
12.5 | 1.4 | 0.02197 | -0.061 | 63.745
13 | 1.422 | 0.02305 | -0.063 | 61.69
13.5 | 1.44 | 0.02414 | -0.064 | 59.658
14 | 1.454 | 0.02533 | -0.066 | 57.388
14.5 | 1.464 | 0.02668 | -0.067 | 54.873
15 | 1.47 | 0.02805 | -0.068 | 52.404
15.5 | 1.472 | 0.02955 | -0.069 | 49.83
16 | 1.47 | 0.03155 | -0.071 | 46.602
16.5 | 1.465 | 0.03368 | -0.072 | 43.486
17 | 1.457 | 0.03547 | -0.073 | 41.075
17.5 | 1.444 | 0.03812 | -0.074 | 37.895
18 | 1.428 | 0.04124 | -0.075 | 34.624
18.5 | 1.403 | 0.04643 | -0.075 | 30.22
19 | 1.297 | 0.08302 | -0.068 | 15.628
19.5 | 1.243 | 0.10935 | -0.064 | 11.369
20 | 1.209 | 0.12625 | -0.062 | 9.575

## 50. Re 2M Mach 0.00 (2)
BIGFOIL.COM POLAR EXPORT
NACA67A120
NACA67A120 |  |  |  | Cl Max: | 1.2098 | at alpha= | 19.5 | deg
XFOIL ncrit=9 |  |  |  | L/D Max: | 86.0773 | at alpha= | 3.5 | deg
Re: | 2000000 |  |  | Cd Min: | 0.04815 | at alpha= | -20 | deg
Mach: | 0 |  |  | Cl=0 at alpha= | -0.76495 | deg
|  |  |  | @ Cl=0.1, Cd= | 0.0061983
|  |  |  | @ Cl=0.4, Cd= | 0.011959
|  |  |  | @ Cl=0.6, Cd= | 0.01725
alpha (deg) | Cl | Cd | Cm | Cl/Cd
-20 | -1.0961 | 0.04815 | -0.123 | -22.7643
-19.5 | -1.0867 | 0.0445 | -0.1226 | -24.4202
-19 | -1.0836 | 0.04059 | -0.1213 | -26.6962
-18.5 | -1.0742 | 0.03729 | -0.1199 | -28.8067
-18 | -1.0568 | 0.03475 | -0.1187 | -30.4115
-17.5 | -1.0369 | 0.03252 | -0.1172 | -31.885
-17 | -1.015 | 0.03053 | -0.1156 | -33.246
-16.5 | -0.989 | 0.02888 | -0.1142 | -34.2452
-16 | -0.9621 | 0.02728 | -0.1127 | -35.2676
-15.5 | -0.9378 | 0.02559 | -0.1107 | -36.6471
-15 | -0.9076 | 0.02426 | -0.1091 | -37.4114
-14.5 | -0.8758 | 0.02308 | -0.1077 | -37.9463
-14 | -0.844 | 0.02192 | -0.106 | -38.5036
-13.5 | -0.8089 | 0.02095 | -0.1047 | -38.611
-13 | -0.7757 | 0.01994 | -0.1029 | -38.9017
-12.5 | -0.7369 | 0.0192 | -0.1019 | -38.3802
-12 | -0.7 | 0.01839 | -0.1005 | -38.0642
-11.5 | -0.6611 | 0.0177 | -0.0993 | -37.3503
-11 | -0.6224 | 0.01697 | -0.098 | -36.6765
-10.5 | -0.581 | 0.01636 | -0.097 | -35.5134
-10 | -0.5409 | 0.01572 | -0.0958 | -34.4084
-9.5 | -0.5009 | 0.0151 | -0.0944 | -33.1722
-9 | -0.4588 | 0.01456 | -0.0934 | -31.511
-8.5 | -0.417 | 0.01403 | -0.0922 | -29.722
-8 | -0.3759 | 0.01349 | -0.0908 | -27.8651
-7.5 | -0.3382 | 0.01285 | -0.0889 | -26.3191
-7 | -0.3035 | 0.01214 | -0.0863 | -25
-6.5 | -0.2686 | 0.01148 | -0.0837 | -23.3972
-6 | -0.2391 | 0.01072 | -0.0801 | -22.3041
-5.5 | -0.2135 | 0.00993 | -0.0757 | -21.5005
-5 | -0.1961 | 0.00904 | -0.0697 | -21.6925
-4.5 | -0.1908 | 0.00808 | -0.0611 | -23.6139
-4 | -0.2054 | 0.0068 | -0.0483 | -30.2059
-3.5 | -0.2479 | 0.00573 | -0.0286 | -43.2635
-3 | -0.2497 | 0.00533 | -0.0167 | -46.848
-2.5 | -0.1991 | 0.00539 | -0.0162 | -36.9388
-2 | -0.1442 | 0.00551 | -0.0165 | -26.1706
-1.5 | -0.087 | 0.00562 | -0.0174 | -15.4804
-1 | -0.0283 | 0.00587 | -0.0185 | -4.8211
-0.5 | 0.0319 | 0.00606 | -0.0198 | 5.264
0 | 0.0931 | 0.00619 | -0.0216 | 15.0404
0.5 | 0.1516 | 0.00626 | -0.0228 | 24.2173
1 | 0.2077 | 0.0061 | -0.0235 | 34.0492
1.5 | 0.2669 | 0.0058 | -0.0246 | 46.0172
2 | 0.3239 | 0.00569 | -0.0255 | 56.9244
2.5 | 0.3762 | 0.00557 | -0.0253 | 67.5404
3 | 0.4272 | 0.00547 | -0.0248 | 78.0987
3.5 | 0.4674 | 0.00543 | -0.0219 | 86.0773
4 | 0.4473 | 0.00568 | -0.0062 | 78.75
4.5 | 0.4072 | 0.00703 | 0.0125 | 57.9232
5 | 0.3774 | 0.00875 | 0.0281 | 43.1314
5.5 | 0.3731 | 0.0102 | 0.0383 | 36.5784
6 | 0.3874 | 0.01132 | 0.0447 | 34.2226
6.5 | 0.4079 | 0.01236 | 0.0498 | 33.0016
7 | 0.4357 | 0.01326 | 0.0536 | 32.8582
7.5 | 0.4665 | 0.01412 | 0.0567 | 33.0382
8 | 0.4991 | 0.01497 | 0.0594 | 33.34
8.5 | 0.5335 | 0.0158 | 0.0618 | 33.7658
9 | 0.5694 | 0.01661 | 0.0638 | 34.2806
9.5 | 0.6067 | 0.01739 | 0.0655 | 34.8879
10 | 0.6448 | 0.01816 | 0.0671 | 35.5066
10.5 | 0.6844 | 0.01885 | 0.0683 | 36.3077
11 | 0.7239 | 0.01958 | 0.0695 | 36.9714
11.5 | 0.7609 | 0.02043 | 0.071 | 37.2442
12 | 0.7972 | 0.02134 | 0.0724 | 37.3571
12.5 | 0.8353 | 0.02219 | 0.0736 | 37.6431
13 | 0.87 | 0.02322 | 0.0751 | 37.4677
13.5 | 0.9043 | 0.0243 | 0.0765 | 37.214
14 | 0.9403 | 0.02532 | 0.0777 | 37.1367
14.5 | 0.971 | 0.02666 | 0.0793 | 36.4216
15 | 1.0042 | 0.02788 | 0.0805 | 36.0187
15.5 | 1.0354 | 0.02927 | 0.0818 | 35.3741
16 | 1.0624 | 0.03092 | 0.0834 | 34.3596
16.5 | 1.0915 | 0.03247 | 0.0847 | 33.6156
17 | 1.1167 | 0.03431 | 0.0861 | 32.5474
17.5 | 1.14 | 0.03636 | 0.0875 | 31.3531
18 | 1.1598 | 0.03877 | 0.0889 | 29.9149
19 | 1.1954 | 0.04408 | 0.0913 | 27.1189
19.5 | 1.2098 | 0.04719 | 0.0922 | 25.6368

## 51. Re 2M Mach 0.10 (1)
BIGFOIL.COM POLAR EXPORT
NACA67A120
NACA67A120 |  |  |  | Cl Max: | 1.454 | at alpha= | 15 | deg
JavaFoil+Calcfoil stall+Eppler ext transition |  |  |  | L/D Max: | 143.783 | at alpha= | 5 | deg
Re: | 2000000 |  |  | Cd Min: | 0.00435 | at alpha= | -0.5 | deg
Mach: | 0.1 |  |  | Cl=0 at alpha= | -0.84375 | deg
|  |  |  | @ Cl=0.1, Cd= | 0.0043767
|  |  |  | @ Cl=0.4, Cd= | 0.0045306
|  |  |  | @ Cl=0.6, Cd= | 0.0047728
alpha (deg) | Cl | Cd | Cm | Cl/Cd
-20 | -1.102 | 0.14406 | 0.028 | -7.648
-19.5 | -1.123 | 0.13421 | 0.027 | -8.366
-19 | -1.145 | 0.12248 | 0.027 | -9.347
-18.5 | -1.171 | 0.10711 | 0.028 | -10.935
-18 | -1.207 | 0.08704 | 0.029 | -13.863
-17.5 | -1.293 | 0.04953 | 0.031 | -26.102
-17 | -1.344 | 0.03504 | 0.031 | -38.338
-16.5 | -1.351 | 0.03185 | 0.03 | -42.433
-16 | -1.354 | 0.02973 | 0.029 | -45.538
-15.5 | -1.352 | 0.02806 | 0.028 | -48.162
-15 | -1.344 | 0.02639 | 0.026 | -50.93
-14.5 | -1.331 | 0.02484 | 0.025 | -53.6
-14 | -1.314 | 0.0235 | 0.023 | -55.91
-13.5 | -1.293 | 0.02207 | 0.022 | -58.612
-13 | -1.269 | 0.02103 | 0.02 | -60.324
-12.5 | -1.241 | 0.02007 | 0.019 | -61.816
-12 | -1.209 | 0.01912 | 0.017 | -63.257
-11.5 | -1.174 | 0.01807 | 0.016 | -64.973
-11 | -1.137 | 0.01743 | 0.014 | -65.225
-10.5 | -1.096 | 0.01654 | 0.013 | -66.287
-10 | -1.053 | 0.01598 | 0.011 | -65.86
-9.5 | -1.007 | 0.01529 | 0.009 | -65.887
-9 | -0.959 | 0.01428 | 0.008 | -67.181
-8.5 | -0.909 | 0.01371 | 0.006 | -66.287
-8 | -0.857 | 0.01321 | 0.005 | -64.875
-7.5 | -0.803 | 0.01278 | 0.003 | -62.843
-7 | -0.748 | 0.01228 | 0.001 | -60.87
-6.5 | -0.691 | 0.01185 | 0 | -58.305
-6 | -0.633 | 0.01148 | -0.002 | -55.179
-5.5 | -0.574 | 0.01108 | -0.004 | -51.854
-5 | -0.517 | 0.00482 | -0.005 | -107.385
-4.5 | -0.456 | 0.00471 | -0.007 | -96.877
-4 | -0.394 | 0.0046 | -0.009 | -85.792
-3.5 | -0.333 | 0.00451 | -0.01 | -73.753
-3 | -0.27 | 0.00445 | -0.012 | -60.788
-2.5 | -0.208 | 0.00441 | -0.014 | -47.123
-2 | -0.145 | 0.00439 | -0.015 | -33.139
-1.5 | -0.083 | 0.00437 | -0.017 | -18.908
-1 | -0.02 | 0.00436 | -0.019 | -4.484
-0.5 | 0.044 | 0.00435 | -0.02 | 10.044
0 | 0.107 | 0.00438 | -0.022 | 24.401
0.5 | 0.17 | 0.00441 | -0.024 | 38.513
1 | 0.233 | 0.00444 | -0.025 | 52.473
1.5 | 0.296 | 0.00445 | -0.027 | 66.388
2 | 0.358 | 0.00449 | -0.029 | 79.769
2.5 | 0.42 | 0.00455 | -0.03 | 92.3
3 | 0.481 | 0.00461 | -0.032 | 104.374
3.5 | 0.543 | 0.00467 | -0.034 | 116.193
4 | 0.604 | 0.00478 | -0.035 | 126.288
4.5 | 0.665 | 0.00491 | -0.037 | 135.44
5 | 0.725 | 0.00504 | -0.039 | 143.783
5.5 | 0.784 | 0.00587 | -0.04 | 133.696
6 | 0.839 | 0.01268 | -0.042 | 66.186
6.5 | 0.897 | 0.01316 | -0.043 | 68.142
7 | 0.953 | 0.01372 | -0.045 | 69.466
7.5 | 1.007 | 0.01398 | -0.047 | 71.989
8 | 1.058 | 0.01468 | -0.048 | 72.11
8.5 | 1.108 | 0.01527 | -0.05 | 72.561
9 | 1.155 | 0.01593 | -0.051 | 72.491
9.5 | 1.199 | 0.01658 | -0.053 | 72.326
10 | 1.241 | 0.01742 | -0.054 | 71.222
10.5 | 1.279 | 0.01813 | -0.056 | 70.562
11 | 1.315 | 0.01891 | -0.057 | 69.524
11.5 | 1.346 | 0.01965 | -0.059 | 68.525
12 | 1.374 | 0.02055 | -0.06 | 66.859
12.5 | 1.398 | 0.02233 | -0.062 | 62.586
13 | 1.417 | 0.02329 | -0.063 | 60.853
13.5 | 1.433 | 0.02453 | -0.065 | 58.41
14 | 1.444 | 0.0257 | -0.066 | 56.212
14.5 | 1.452 | 0.02722 | -0.067 | 53.336
15 | 1.454 | 0.02875 | -0.068 | 50.587
15.5 | 1.453 | 0.03033 | -0.07 | 47.922
16 | 1.447 | 0.03252 | -0.071 | 44.501
16.5 | 1.438 | 0.03478 | -0.072 | 41.337
17 | 1.425 | 0.03705 | -0.073 | 38.478
17.5 | 1.408 | 0.0399 | -0.074 | 35.294
18 | 1.384 | 0.0445 | -0.075 | 31.097
18.5 | 1.282 | 0.0764 | -0.068 | 16.784
19 | 1.225 | 0.10163 | -0.064 | 12.05
19.5 | 1.178 | 0.12508 | -0.061 | 9.418
20 | 1.147 | 0.13906 | -0.059 | 8.246

## 52. Re 2M Mach 0.10 (2)
BIGFOIL.COM POLAR EXPORT
NACA67A120
NACA67A120 |  |  |  | Cl Max: | 1.2047 | at alpha= | 20 | deg
XFOIL ncrit=9 |  |  |  | L/D Max: | 85.7798 | at alpha= | 3.5 | deg
Re: | 2000000 |  |  | Cd Min: | 0.05356 | at alpha= | 20 | deg
Mach: | 0.1 |  |  | Cl=0 at alpha= | -0.76403 | deg
|  |  |  | @ Cl=0.1, Cd= | 0.0062334
|  |  |  | @ Cl=0.4, Cd= | 0.012193
|  |  |  | @ Cl=0.6, Cd= | 0.017464
alpha (deg) | Cl | Cd | Cm | Cl/Cd
-20 | -1.0832 | 0.05057 | -0.1253 | -21.4198
-19.5 | -1.0766 | 0.04649 | -0.1251 | -23.1577
-19 | -1.0674 | 0.04288 | -0.1244 | -24.8927
-18.5 | -1.0648 | 0.03889 | -0.1229 | -27.3798
-18 | -1.0513 | 0.03594 | -0.1215 | -29.2515
-17.5 | -1.0328 | 0.03352 | -0.1199 | -30.8115
-17 | -1.0115 | 0.03141 | -0.1183 | -32.2031
-16 | -0.9615 | 0.02784 | -0.115 | -34.5366
-15.5 | -0.9347 | 0.02622 | -0.1132 | -35.6484
-15 | -0.907 | 0.02472 | -0.1114 | -36.6909
-14.5 | -0.8749 | 0.0235 | -0.1099 | -37.2298
-14 | -0.8437 | 0.02228 | -0.1081 | -37.868
-13.5 | -0.809 | 0.02125 | -0.1066 | -38.0706
-13 | -0.7748 | 0.02024 | -0.1049 | -38.2806
-12.5 | -0.7375 | 0.01942 | -0.1036 | -37.9763
-12 | -0.6996 | 0.01862 | -0.1022 | -37.5725
-11.5 | -0.6604 | 0.01791 | -0.101 | -36.8733
-11 | -0.622 | 0.01715 | -0.0996 | -36.2682
-10.5 | -0.5806 | 0.01652 | -0.0985 | -35.1453
-10 | -0.5397 | 0.01589 | -0.0973 | -33.9648
-9.5 | -0.4993 | 0.01526 | -0.0959 | -32.7195
-9 | -0.4576 | 0.0147 | -0.0947 | -31.1293
-8.5 | -0.4157 | 0.01415 | -0.0935 | -29.3781
-8 | -0.3741 | 0.01361 | -0.0921 | -27.4871
-7.5 | -0.3355 | 0.01299 | -0.0903 | -25.8276
-7 | -0.301 | 0.01226 | -0.0876 | -24.5514
-6.5 | -0.2656 | 0.0116 | -0.0851 | -22.8966
-6 | -0.2358 | 0.01084 | -0.0815 | -21.7528
-5.5 | -0.2104 | 0.01003 | -0.077 | -20.9771
-5 | -0.1928 | 0.00914 | -0.0709 | -21.0941
-4.5 | -0.1875 | 0.00816 | -0.0623 | -22.9779
-4 | -0.2017 | 0.00687 | -0.0496 | -29.3595
-3.5 | -0.2444 | 0.00575 | -0.0298 | -42.5043
-3 | -0.2508 | 0.00536 | -0.0169 | -46.791
-2.5 | -0.2003 | 0.00542 | -0.0163 | -36.9557
-2 | -0.1452 | 0.00554 | -0.0166 | -26.2094
-1.5 | -0.0878 | 0.00564 | -0.0174 | -15.5674
-1 | -0.0286 | 0.0059 | -0.0185 | -4.8475
-0.5 | 0.032 | 0.0061 | -0.0199 | 5.2459
0 | 0.0935 | 0.00622 | -0.0217 | 15.0322
0.5 | 0.1517 | 0.00634 | -0.0228 | 23.9274
1 | 0.2083 | 0.00615 | -0.0235 | 33.8699
1.5 | 0.2681 | 0.00584 | -0.0247 | 45.9075
2 | 0.3252 | 0.00572 | -0.0255 | 56.8531
2.5 | 0.3775 | 0.00559 | -0.0252 | 67.5313
3 | 0.4284 | 0.00549 | -0.0246 | 78.0328
3.5 | 0.4675 | 0.00545 | -0.0214 | 85.7798
4 | 0.446 | 0.00573 | -0.0053 | 77.836
4.5 | 0.4048 | 0.00711 | 0.0136 | 56.9339
5 | 0.3741 | 0.00888 | 0.0294 | 42.1284
5.5 | 0.37 | 0.01034 | 0.0395 | 35.7834
6 | 0.3855 | 0.01144 | 0.0457 | 33.6976
6.5 | 0.4059 | 0.0125 | 0.0509 | 32.472
7 | 0.4337 | 0.01341 | 0.0547 | 32.3415
7.5 | 0.4639 | 0.0143 | 0.058 | 32.4406
8 | 0.4975 | 0.01513 | 0.0606 | 32.8817
8.5 | 0.5323 | 0.01596 | 0.063 | 33.3521
9 | 0.5681 | 0.01679 | 0.0651 | 33.8356
9.5 | 0.6055 | 0.01758 | 0.0669 | 34.4425
10 | 0.6444 | 0.01835 | 0.0683 | 35.1172
10.5 | 0.684 | 0.01907 | 0.0697 | 35.8679
11 | 0.7236 | 0.01981 | 0.0709 | 36.527
11.5 | 0.7601 | 0.02071 | 0.0725 | 36.7021
12 | 0.7976 | 0.0216 | 0.0739 | 36.9259
12.5 | 0.8357 | 0.02248 | 0.0751 | 37.1753
13 | 0.8685 | 0.02363 | 0.077 | 36.7541
13.5 | 0.9049 | 0.02464 | 0.0782 | 36.7248
14 | 0.9405 | 0.02574 | 0.0795 | 36.5385
14.5 | 0.9707 | 0.02713 | 0.0812 | 35.7796
15 | 1.0049 | 0.02835 | 0.0824 | 35.4462
15.5 | 1.0341 | 0.02991 | 0.084 | 34.5737
16 | 1.0635 | 0.03148 | 0.0854 | 33.7834
16.5 | 1.0905 | 0.03322 | 0.0869 | 32.8266
17 | 1.1143 | 0.03522 | 0.0885 | 31.6383
17.5 | 1.1382 | 0.03732 | 0.0899 | 30.4984
18 | 1.1548 | 0.04005 | 0.0915 | 28.834
19 | 1.19 | 0.04564 | 0.0937 | 26.0736
19.5 | 1.2028 | 0.04901 | 0.0946 | 24.5419
20 | 1.2047 | 0.05356 | 0.0954 | 22.4925

## 53. Re 2M Mach 0.25 (1)
BIGFOIL.COM POLAR EXPORT
NACA67A120
NACA67A120 |  |  |  | Cl Max: | 1.37 | at alpha= | 13 | deg
JavaFoil+Calcfoil stall+Eppler ext transition |  |  |  | L/D Max: | 143.506 | at alpha= | 5 | deg
Re: | 2000000 |  |  | Cd Min: | 0.00444 | at alpha= | -1 | deg
Mach: | 0.25 |  |  | Cl=0 at alpha= | -0.84615 | deg
|  |  |  | @ Cl=0.1, Cd= | 0.0044569
|  |  |  | @ Cl=0.4, Cd= | 0.0046154
|  |  |  | @ Cl=0.6, Cd= | 0.0048683
alpha (deg) | Cl | Cd | Cm | Cl/Cd
-19 | -0.825 | 0.16097 | 0.022 | -5.123
-18.5 | -0.871 | 0.15141 | 0.022 | -5.753
-18 | -0.914 | 0.14053 | 0.022 | -6.507
-17.5 | -0.955 | 0.13011 | 0.022 | -7.336
-17 | -0.992 | 0.11998 | 0.022 | -8.266
-16.5 | -1.027 | 0.1081 | 0.022 | -9.501
-16 | -1.066 | 0.09268 | 0.022 | -11.5
-15.5 | -1.175 | 0.04787 | 0.026 | -24.54
-15 | -1.245 | 0.03044 | 0.027 | -40.905
-14.5 | -1.251 | 0.02861 | 0.025 | -43.722
-14 | -1.252 | 0.02625 | 0.024 | -47.698
-13.5 | -1.246 | 0.02475 | 0.022 | -50.367
-13 | -1.236 | 0.02308 | 0.021 | -53.545
-12.5 | -1.219 | 0.02165 | 0.019 | -56.314
-12 | -1.197 | 0.02032 | 0.018 | -58.923
-11.5 | -1.17 | 0.01927 | 0.016 | -60.728
-11 | -1.139 | 0.01864 | 0.015 | -61.089
-10.5 | -1.103 | 0.01773 | 0.013 | -62.213
-10 | -1.064 | 0.01684 | 0.011 | -63.173
-9.5 | -1.021 | 0.0161 | 0.01 | -63.423
-9 | -0.975 | 0.01501 | 0.008 | -64.97
-8.5 | -0.926 | 0.01431 | 0.006 | -64.702
-8 | -0.875 | 0.01376 | 0.005 | -63.553
-7.5 | -0.821 | 0.01326 | 0.003 | -61.883
-7 | -0.765 | 0.01274 | 0.001 | -60.039
-6.5 | -0.708 | 0.01226 | 0 | -57.707
-6 | -0.649 | 0.01184 | -0.002 | -54.791
-5.5 | -0.589 | 0.01141 | -0.004 | -51.635
-5 | -0.528 | 0.011 | -0.005 | -47.985
-4.5 | -0.468 | 0.00481 | -0.007 | -97.138
-4 | -0.405 | 0.00471 | -0.009 | -85.966
-3.5 | -0.341 | 0.0046 | -0.011 | -74.11
-3 | -0.277 | 0.00454 | -0.012 | -61.094
-2.5 | -0.213 | 0.0045 | -0.014 | -47.378
-2 | -0.149 | 0.00448 | -0.016 | -33.261
-1.5 | -0.085 | 0.00445 | -0.017 | -19.075
-1 | -0.02 | 0.00444 | -0.019 | -4.514
-0.5 | 0.045 | 0.00444 | -0.021 | 10.109
0 | 0.11 | 0.00446 | -0.023 | 24.56
0.5 | 0.174 | 0.0045 | -0.024 | 38.773
1 | 0.239 | 0.00452 | -0.026 | 52.896
1.5 | 0.304 | 0.00455 | -0.028 | 66.704
2 | 0.368 | 0.00459 | -0.029 | 80.195
2.5 | 0.431 | 0.00464 | -0.031 | 92.83
3 | 0.494 | 0.0047 | -0.033 | 105.034
3.5 | 0.557 | 0.0048 | -0.035 | 116.144
4 | 0.62 | 0.0049 | -0.036 | 126.617
4.5 | 0.682 | 0.00504 | -0.038 | 135.381
5 | 0.743 | 0.00518 | -0.04 | 143.506
5.5 | 0.802 | 0.0083 | -0.041 | 96.581
6 | 0.86 | 0.01315 | -0.043 | 65.378
6.5 | 0.918 | 0.01372 | -0.044 | 66.953
7 | 0.975 | 0.01428 | -0.046 | 68.319
7.5 | 1.029 | 0.01489 | -0.048 | 69.134
8 | 1.08 | 0.0155 | -0.049 | 69.677
8.5 | 1.129 | 0.01593 | -0.051 | 70.868
9 | 1.174 | 0.0166 | -0.053 | 70.717
9.5 | 1.215 | 0.01743 | -0.054 | 69.737
10 | 1.253 | 0.01818 | -0.056 | 68.925
10.5 | 1.286 | 0.0192 | -0.057 | 66.993
11 | 1.315 | 0.02015 | -0.059 | 65.24
11.5 | 1.338 | 0.02111 | -0.06 | 63.361
12 | 1.354 | 0.02305 | -0.062 | 58.736
12.5 | 1.365 | 0.02422 | -0.063 | 56.363
13 | 1.37 | 0.02552 | -0.065 | 53.678
13.5 | 1.368 | 0.02698 | -0.066 | 50.694
14 | 1.359 | 0.02877 | -0.067 | 47.216
14.5 | 1.342 | 0.03083 | -0.069 | 43.539
15 | 1.318 | 0.03347 | -0.07 | 39.376
15.5 | 1.286 | 0.03669 | -0.071 | 35.051
16 | 1.234 | 0.04433 | -0.071 | 27.836
16.5 | 1.08 | 0.09579 | -0.058 | 11.275
17 | 1.014 | 0.12072 | -0.052 | 8.403
17.5 | 0.969 | 0.1295 | -0.051 | 7.481
18 | 0.917 | 0.14258 | -0.049 | 6.429

## 54. Re 2M Mach 0.25 (2)
BIGFOIL.COM POLAR EXPORT
NACA67A120
NACA67A120 |  |  |  | Cl Max: | 1.1403 | at alpha= | 19.5 | deg
XFOIL ncrit=9 |  |  |  | L/D Max: | 82.6354 | at alpha= | 3.5 | deg
Re: | 2000000 |  |  | Cd Min: | 0.07017 | at alpha= | -20 | deg
Mach: | 0.25 |  |  | Cl=0 at alpha= | -0.76003 | deg
|  |  |  | @ Cl=0.1, Cd= | 0.0064923
|  |  |  | @ Cl=0.4, Cd= | 0.013416
|  |  |  | @ Cl=0.6, Cd= | 0.018546
alpha (deg) | Cl | Cd | Cm | Cl/Cd
-20 | -0.9671 | 0.07017 | -0.1324 | -13.7822
-19.5 | -0.9784 | 0.06272 | -0.135 | -15.5995
-19 | -0.9924 | 0.05551 | -0.1365 | -17.8779
-18.5 | -0.995 | 0.04993 | -0.1368 | -19.9279
-18 | -0.9948 | 0.04503 | -0.1361 | -22.0919
-17.5 | -0.993 | 0.04066 | -0.1346 | -24.422
-17 | -0.983 | 0.03718 | -0.1327 | -26.4389
-16.5 | -0.9652 | 0.03439 | -0.1309 | -28.0663
-16 | -0.9456 | 0.03185 | -0.1287 | -29.6892
-15.5 | -0.9218 | 0.0297 | -0.1266 | -31.037
-15 | -0.8938 | 0.02789 | -0.1246 | -32.0473
-14.5 | -0.8686 | 0.02602 | -0.122 | -33.382
-14 | -0.8388 | 0.02448 | -0.1197 | -34.2647
-13.5 | -0.8048 | 0.02321 | -0.1177 | -34.6747
-13 | -0.7729 | 0.0219 | -0.1153 | -35.2922
-12.5 | -0.735 | 0.02091 | -0.1136 | -35.1506
-12 | -0.6971 | 0.01996 | -0.1118 | -34.9248
-11.5 | -0.6586 | 0.01903 | -0.11 | -34.6085
-11 | -0.6165 | 0.01829 | -0.1086 | -33.7069
-10.5 | -0.5764 | 0.01748 | -0.1069 | -32.9748
-10 | -0.5345 | 0.01678 | -0.1054 | -31.8534
-9.5 | -0.4932 | 0.01607 | -0.1037 | -30.6907
-9 | -0.4494 | 0.01548 | -0.1024 | -29.031
-8.5 | -0.4072 | 0.01485 | -0.1008 | -27.4209
-8 | -0.3651 | 0.01425 | -0.0992 | -25.6211
-7.5 | -0.3231 | 0.01367 | -0.0975 | -23.6357
-7 | -0.2871 | 0.01291 | -0.0948 | -22.2386
-6.5 | -0.2517 | 0.0122 | -0.0919 | -20.6311
-6 | -0.2196 | 0.01144 | -0.0884 | -19.1958
-5.5 | -0.1929 | 0.01062 | -0.0839 | -18.1638
-5 | -0.1744 | 0.00976 | -0.0778 | -17.8689
-4.5 | -0.1683 | 0.00867 | -0.0692 | -19.4118
-4 | -0.1831 | 0.0073 | -0.0562 | -25.0822
-3.5 | -0.2262 | 0.00593 | -0.0366 | -38.145
-3 | -0.255 | 0.0055 | -0.0185 | -46.3636
-2.5 | -0.2065 | 0.00555 | -0.017 | -37.2072
-2 | -0.1502 | 0.00568 | -0.0171 | -26.4437
-1.5 | -0.0917 | 0.0058 | -0.0178 | -15.8103
-1 | -0.0299 | 0.0061 | -0.019 | -4.9016
-0.5 | 0.0324 | 0.00632 | -0.0204 | 5.1266
0 | 0.095 | 0.00648 | -0.0221 | 14.6605
0.5 | 0.1521 | 0.00662 | -0.0226 | 22.9758
1 | 0.2107 | 0.0064 | -0.0233 | 32.9219
1.5 | 0.2741 | 0.00602 | -0.0249 | 45.5316
2 | 0.3314 | 0.00589 | -0.0253 | 56.2649
2.5 | 0.384 | 0.00574 | -0.0246 | 66.899
3 | 0.4334 | 0.00563 | -0.0233 | 76.9805
3.5 | 0.4578 | 0.00554 | -0.0164 | 82.6354
4 | 0.4386 | 0.00609 | -0.0007 | 72.0197
5 | 0.3597 | 0.0095 | 0.0354 | 37.8632
5.5 | 0.3579 | 0.01098 | 0.0452 | 32.5956
6 | 0.3728 | 0.01216 | 0.0518 | 30.6579
6.5 | 0.3948 | 0.01323 | 0.057 | 29.8413
7 | 0.4224 | 0.01422 | 0.061 | 29.7046
7.5 | 0.4547 | 0.01512 | 0.0643 | 30.0728
8 | 0.4893 | 0.01599 | 0.0671 | 30.6004
8.5 | 0.5229 | 0.01696 | 0.0699 | 30.8314
9 | 0.561 | 0.01781 | 0.072 | 31.4992
9.5 | 0.6018 | 0.01858 | 0.0736 | 32.3897
10 | 0.6412 | 0.01943 | 0.0754 | 33.0005
10.5 | 0.6803 | 0.02034 | 0.0772 | 33.4464
11 | 0.7211 | 0.02118 | 0.0787 | 34.0463
11.5 | 0.7587 | 0.02218 | 0.0806 | 34.2065
12 | 0.7969 | 0.02318 | 0.0823 | 34.3788
12.5 | 0.8335 | 0.02432 | 0.0841 | 34.2722
13 | 0.8695 | 0.02552 | 0.0859 | 34.0713
13.5 | 0.9049 | 0.02679 | 0.0877 | 33.7775
14 | 0.9377 | 0.02825 | 0.0897 | 33.1929
14.5 | 0.9714 | 0.02973 | 0.0914 | 32.6741
15 | 1.0004 | 0.03154 | 0.0934 | 31.7185
15.5 | 1.0311 | 0.03332 | 0.0951 | 30.9454
16 | 1.056 | 0.03554 | 0.0971 | 29.713
16.5 | 1.0798 | 0.03793 | 0.099 | 28.4682
17 | 1.0983 | 0.04077 | 0.1009 | 26.9389
17.5 | 1.1161 | 0.0438 | 0.1026 | 25.4817
18 | 1.1295 | 0.04737 | 0.104 | 23.8442
18.5 | 1.1387 | 0.0515 | 0.105 | 22.1107
19 | 1.1391 | 0.05667 | 0.1055 | 20.1006
19.5 | 1.1403 | 0.06204 | 0.1054 | 18.3801
20 | 1.137 | 0.06818 | 0.1045 | 16.6764

## 55. Re 2M Mach 0.50 (1)
BIGFOIL.COM POLAR EXPORT
NACA67A120
NACA67A120 |  |  |  | Cl Max: | 1.187 | at alpha= | 20 | deg
JavaFoil+Calcfoil stall+Eppler ext transition |  |  |  | L/D Max: | 133.854 | at alpha= | 4.5 | deg
Re: | 2000000 |  |  | Cd Min: | 0.00483 | at alpha= | -0.5 | deg
Mach: | 0.5 |  |  | Cl=0 at alpha= | -0.84722 | deg
|  |  |  | @ Cl=0.1, Cd= | 0.0048439
|  |  |  | @ Cl=0.4, Cd= | 0.0050244
|  |  |  | @ Cl=0.6, Cd= | 0.005282
alpha (deg) | Cl | Cd | Cm | Cl/Cd
-20 | -1.092 | 0.17828 | 0.028 | -6.127
-19.5 | -1.064 | 0.17284 | 0.027 | -6.159
-19 | -1.037 | 0.16764 | 0.026 | -6.185
-18.5 | -1.008 | 0.16864 | 0.025 | -5.975
-18 | -0.979 | 0.16092 | 0.023 | -6.081
-17.5 | -0.951 | 0.15575 | 0.022 | -6.103
-17 | -0.923 | 0.15031 | 0.021 | -6.14
-16.5 | -0.896 | 0.14773 | 0.02 | -6.063
-16 | -0.865 | 0.14304 | 0.018 | -6.047
-15.5 | -0.837 | 0.13264 | 0.017 | -6.308
-15 | -0.809 | 0.12925 | 0.016 | -6.257
-14.5 | -0.781 | 0.12447 | 0.015 | -6.273
-14 | -0.752 | 0.12218 | 0.014 | -6.151
-13.5 | -0.723 | 0.11668 | 0.012 | -6.194
-13 | -0.695 | 0.11264 | 0.011 | -6.166
-12.5 | -0.667 | 0.10984 | 0.011 | -6.068
-12 | -0.639 | 0.10355 | 0.01 | -6.168
-11.5 | -0.609 | 0.09523 | 0.008 | -6.398
-11 | -0.581 | 0.09214 | 0.008 | -6.306
-10.5 | -0.553 | 0.08136 | 0.007 | -6.796
-10 | -0.552 | 0.05247 | 0.01 | -10.522
-9.5 | -0.918 | 0.02172 | 0.011 | -42.285
-9 | -0.958 | 0.01993 | 0.009 | -48.071
-8.5 | -0.951 | 0.01841 | 0.007 | -51.648
-8 | -0.922 | 0.01732 | 0.005 | -53.242
-7.5 | -0.881 | 0.01588 | 0.003 | -55.459
-7 | -0.831 | 0.01508 | 0.001 | -55.083
-6.5 | -0.775 | 0.01438 | 0 | -53.879
-6 | -0.714 | 0.01371 | -0.002 | -52.098
-5.5 | -0.651 | 0.0131 | -0.004 | -49.674
-5 | -0.585 | 0.01252 | -0.006 | -46.71
-4.5 | -0.517 | 0.012 | -0.008 | -43.054
-4 | -0.449 | 0.00521 | -0.01 | -86.196
-3.5 | -0.379 | 0.00508 | -0.012 | -74.481
-3 | -0.308 | 0.005 | -0.014 | -61.621
-2.5 | -0.237 | 0.00494 | -0.015 | -47.975
-2 | -0.166 | 0.0049 | -0.017 | -33.837
-1.5 | -0.094 | 0.00487 | -0.019 | -19.403
-1 | -0.022 | 0.00484 | -0.021 | -4.606
-0.5 | 0.05 | 0.00483 | -0.023 | 10.332
0 | 0.122 | 0.00485 | -0.025 | 25.147
0.5 | 0.194 | 0.00489 | -0.027 | 39.719
1 | 0.266 | 0.00493 | -0.029 | 54.009
1.5 | 0.338 | 0.00499 | -0.031 | 67.768
2 | 0.41 | 0.00503 | -0.033 | 81.42
2.5 | 0.479 | 0.0051 | -0.034 | 93.835
3 | 0.549 | 0.00518 | -0.036 | 105.898
3.5 | 0.619 | 0.00532 | -0.038 | 116.299
4 | 0.688 | 0.00547 | -0.04 | 125.763
4.5 | 0.756 | 0.00565 | -0.042 | 133.854
5 | 0.82 | 0.01419 | -0.044 | 57.763
5.5 | 0.884 | 0.01482 | -0.046 | 59.692
6 | 0.947 | 0.01551 | -0.047 | 61.065
6.5 | 1.007 | 0.01633 | -0.049 | 61.674
7 | 1.063 | 0.0172 | -0.051 | 61.817
7.5 | 1.109 | 0.01816 | -0.053 | 61.103
8 | 1.145 | 0.01929 | -0.055 | 59.352
8.5 | 1.164 | 0.02037 | -0.056 | 57.121
9 | 1.154 | 0.02181 | -0.058 | 52.928
9.5 | 1.076 | 0.02496 | -0.06 | 43.099
10 | 0.626 | 0.0709 | -0.036 | 8.828
10.5 | 0.648 | 0.08061 | -0.03 | 8.036
11 | 0.676 | 0.09458 | -0.03 | 7.145
11.5 | 0.704 | 0.09713 | -0.031 | 7.245
12 | 0.732 | 0.10224 | -0.032 | 7.157
12.5 | 0.761 | 0.1051 | -0.035 | 7.241
13 | 0.789 | 0.11131 | -0.036 | 7.087
13.5 | 0.817 | 0.11272 | -0.037 | 7.246
14 | 0.845 | 0.11958 | -0.039 | 7.069
14.5 | 0.874 | 0.12863 | -0.041 | 6.796
15 | 0.902 | 0.13034 | -0.042 | 6.92
15.5 | 0.93 | 0.13654 | -0.044 | 6.812
16 | 0.959 | 0.13955 | -0.046 | 6.87
16.5 | 0.988 | 0.1445 | -0.048 | 6.836
17 | 1.015 | 0.1486 | -0.049 | 6.833
17.5 | 1.043 | 0.15566 | -0.05 | 6.703
18 | 1.073 | 0.16211 | -0.053 | 6.617
18.5 | 1.101 | 0.16418 | -0.054 | 6.707
19 | 1.128 | 0.16951 | -0.055 | 6.657
19.5 | 1.156 | 0.1769 | -0.057 | 6.538
20 | 1.187 | 0.18068 | -0.059 | 6.567

## 56. Re 2M Mach 0.50 (2)
BIGFOIL.COM POLAR EXPORT
NACA67A120
NACA67A120 |  |  |  | Cl Max: | 0.8563 | at alpha= | 14 | deg
XFOIL ncrit=9 |  |  |  | L/D Max: | 58.3694 | at alpha= | 3.5 | deg
Re: | 2000000 |  |  | Cd Min: | 0.15419 | at alpha= | 19 | deg
Mach: | 0.5 |  |  | Cl=0 at alpha= | -0.6179 | deg
|  |  |  | @ Cl=0.1, Cd= | 0.0077221
|  |  |  | @ Cl=0.4, Cd= | 0.018238
|  |  |  | @ Cl=0.6, Cd= | 0.15419
alpha (deg) | Cl | Cd | Cm | Cl/Cd
-18 | -0.3752 | 0.14354 | -0.1237 | -2.6139
-17.5 | -0.4341 | 0.12526 | -0.1332 | -3.4656
-17 | -0.4842 | 0.10976 | -0.1421 | -4.4114
-16.5 | -0.5197 | 0.09675 | -0.1498 | -5.3716
-16 | -0.5517 | 0.08449 | -0.1571 | -6.5298
-15.5 | -0.5834 | 0.07276 | -0.164 | -8.0181
-15 | -0.6094 | 0.06263 | -0.169 | -9.7302
-14.5 | -0.6347 | 0.05372 | -0.1716 | -11.815
-14 | -0.6628 | 0.04568 | -0.1716 | -14.5096
-13.5 | -0.6795 | 0.03937 | -0.1691 | -17.2593
-13 | -0.6857 | 0.03438 | -0.1651 | -19.9447
-12.5 | -0.6778 | 0.03062 | -0.1605 | -22.1359
-12 | -0.6562 | 0.02784 | -0.1561 | -23.5704
-11.5 | -0.6258 | 0.02569 | -0.1519 | -24.3597
-11 | -0.5924 | 0.02381 | -0.1478 | -24.8803
-10.5 | -0.5514 | 0.02239 | -0.1444 | -24.6271
-10 | -0.5072 | 0.02119 | -0.1413 | -23.9358
-9.5 | -0.4644 | 0.02 | -0.1381 | -23.22
-9 | -0.4192 | 0.01899 | -0.1352 | -22.0748
-8.5 | -0.3719 | 0.01812 | -0.1326 | -20.5243
-8 | -0.3258 | 0.01727 | -0.1299 | -18.8651
-7.5 | -0.279 | 0.0165 | -0.1274 | -16.9091
-7 | -0.2325 | 0.0158 | -0.1248 | -14.7152
-6.5 | -0.1936 | 0.01498 | -0.1212 | -12.9239
-6 | -0.1579 | 0.01413 | -0.117 | -11.1748
-5.5 | -0.1259 | 0.0132 | -0.1122 | -9.5379
-5 | -0.1008 | 0.01221 | -0.1061 | -8.2555
-4.5 | -0.0909 | 0.01101 | -0.0973 | -8.2561
-4 | -0.1028 | 0.0095 | -0.0843 | -10.8211
-3.5 | -0.1561 | 0.00755 | -0.0627 | -20.6755
-3 | -0.2302 | 0.0062 | -0.0351 | -37.129
-2.5 | -0.2241 | 0.00629 | -0.0225 | -35.628
-2 | -0.1687 | 0.00649 | -0.0206 | -25.9938
-1.5 | -0.1183 | 0.00691 | -0.0178 | -17.1201
-1 | -0.0444 | 0.00746 | -0.0196 | -5.9517
-0.5 | 0.0137 | 0.00785 | -0.0183 | 1.7452
0 | 0.0649 | 0.00771 | -0.016 | 8.4176
0.5 | 0.1229 | 0.00773 | -0.015 | 15.8991
1 | 0.1901 | 0.00762 | -0.0159 | 24.9475
1.5 | 0.2828 | 0.00721 | -0.0219 | 39.2233
2 | 0.3119 | 0.0069 | -0.0143 | 45.2029
2.5 | 0.3628 | 0.00653 | -0.0113 | 55.559
3 | 0.3778 | 0.00671 | -0.0011 | 56.304
3.5 | 0.4045 | 0.00693 | 0.0064 | 58.3694
4 | 0.3932 | 0.00791 | 0.0211 | 49.7092
4.5 | 0.3355 | 0.01019 | 0.0434 | 32.9244
5 | 0.3039 | 0.01225 | 0.0597 | 24.8082
5.5 | 0.3094 | 0.01376 | 0.0691 | 22.4855
6 | 0.3257 | 0.01513 | 0.0764 | 21.5268
6.5 | 0.3491 | 0.01643 | 0.0824 | 21.2477
7 | 0.3802 | 0.01762 | 0.087 | 21.5778
7.5 | 0.4164 | 0.01875 | 0.0909 | 22.208
8.5 | 0.4929 | 0.02113 | 0.0978 | 23.327
9 | 0.5368 | 0.02224 | 0.1006 | 24.1367
9.5 | 0.5809 | 0.02342 | 0.1033 | 24.8036
10 | 0.6233 | 0.02475 | 0.1063 | 25.1838
10.5 | 0.664 | 0.02625 | 0.1094 | 25.2952
11 | 0.7028 | 0.02792 | 0.1126 | 25.1719
11.5 | 0.7421 | 0.02969 | 0.1157 | 24.9949
12 | 0.7762 | 0.03185 | 0.1192 | 24.3705
12.5 | 0.8086 | 0.03425 | 0.1226 | 23.6088
13 | 0.8368 | 0.03705 | 0.1261 | 22.5857
13.5 | 0.8533 | 0.04074 | 0.1297 | 20.945
14 | 0.8563 | 0.04559 | 0.1331 | 18.7826
14.5 | 0.8561 | 0.05115 | 0.1354 | 16.737
15 | 0.837 | 0.05863 | 0.1362 | 14.276
15.5 | 0.8075 | 0.06789 | 0.1345 | 11.8942
16 | 0.7784 | 0.07814 | 0.1306 | 9.9616
16.5 | 0.7479 | 0.08949 | 0.1246 | 8.3574
17 | 0.7182 | 0.10156 | 0.1175 | 7.0717
17.5 | 0.6909 | 0.11376 | 0.11 | 6.0733
18 | 0.6629 | 0.12634 | 0.1023 | 5.247
18.5 | 0.6378 | 0.13875 | 0.0948 | 4.5968
19 | 0.5964 | 0.15419 | 0.0856 | 3.868

## 57. Re 3M Mach 0.00 (1)
BIGFOIL.COM POLAR EXPORT
NACA67A120
NACA67A120 |  |  |  | Cl Max: | 1.475 | at alpha= | 15.5 | deg
JavaFoil+Calcfoil stall+Eppler ext transition |  |  |  | L/D Max: | 151.975 | at alpha= | 4 | deg
Re: | 3000000 |  |  | Cd Min: | 0.00381 | at alpha= | -1 | deg
Mach: | 0 |  |  | Cl=0 at alpha= | -0.84375 | deg
|  |  |  | @ Cl=0.1, Cd= | 0.0038278
|  |  |  | @ Cl=0.4, Cd= | 0.0039613
|  |  |  | @ Cl=0.6, Cd= | 0.0039793
alpha (deg) | Cl | Cd | Cm | Cl/Cd
-20 | -1.179 | 0.11035 | 0.032 | -10.684
-19.5 | -1.211 | 0.09308 | 0.032 | -13.013
-19 | -1.274 | 0.06232 | 0.034 | -20.437
-18.5 | -1.342 | 0.04005 | 0.035 | -33.495
-18 | -1.359 | 0.03563 | 0.034 | -38.139
-17.5 | -1.37 | 0.03211 | 0.033 | -42.679
-17 | -1.375 | 0.03007 | 0.032 | -45.745
-16.5 | -1.377 | 0.02817 | 0.03 | -48.875
-16 | -1.375 | 0.02654 | 0.029 | -51.806
-15.5 | -1.37 | 0.02494 | 0.028 | -54.934
-15 | -1.36 | 0.02349 | 0.026 | -57.909
-14.5 | -1.344 | 0.02233 | 0.025 | -60.167
-14 | -1.323 | 0.02122 | 0.023 | -62.356
-13.5 | -1.301 | 0.02004 | 0.022 | -64.895
-13 | -1.274 | 0.01912 | 0.02 | -66.632
-12.5 | -1.244 | 0.01828 | 0.019 | -68.051
-12 | -1.211 | 0.01748 | 0.017 | -69.305
-11.5 | -1.175 | 0.01665 | 0.016 | -70.579
-11 | -1.137 | 0.01608 | 0.014 | -70.695
-10.5 | -1.096 | 0.01539 | 0.013 | -71.192
-10 | -1.052 | 0.01473 | 0.011 | -71.408
-9.5 | -1.005 | 0.01405 | 0.009 | -71.569
-9 | -0.957 | 0.01293 | 0.008 | -74.04
-8.5 | -0.907 | 0.01244 | 0.006 | -72.909
-8 | -0.855 | 0.01189 | 0.005 | -71.896
-7.5 | -0.801 | 0.01147 | 0.003 | -69.812
-7 | -0.746 | 0.0113 | 0.001 | -65.978
-6.5 | -0.689 | 0.01093 | 0 | -63.046
-6 | -0.631 | 0.01055 | -0.002 | -59.815
-5.5 | -0.573 | 0.01016 | -0.004 | -56.365
-5 | -0.513 | 0.00801 | -0.005 | -64.12
-4.5 | -0.453 | 0.00642 | -0.007 | -70.635
-4 | -0.394 | 0.00407 | -0.009 | -96.891
-3.5 | -0.332 | 0.004 | -0.01 | -83.155
-3 | -0.27 | 0.00392 | -0.012 | -68.927
-2.5 | -0.208 | 0.00386 | -0.014 | -53.913
-2 | -0.145 | 0.00383 | -0.015 | -37.934
-1.5 | -0.083 | 0.00382 | -0.017 | -21.619
-1 | -0.02 | 0.00381 | -0.019 | -5.12
-0.5 | 0.044 | 0.00381 | -0.02 | 11.473
0 | 0.107 | 0.00383 | -0.022 | 27.834
0.5 | 0.17 | 0.00386 | -0.024 | 43.952
1 | 0.233 | 0.00387 | -0.025 | 60.085
1.5 | 0.295 | 0.00389 | -0.027 | 75.919
2 | 0.358 | 0.00392 | -0.029 | 91.425
2.5 | 0.419 | 0.00398 | -0.03 | 105.353
3 | 0.481 | 0.00407 | -0.032 | 118.261
3.5 | 0.542 | 0.00416 | -0.034 | 130.53
4 | 0.603 | 0.00397 | -0.035 | 151.975
4.5 | 0.663 | 0.00473 | -0.037 | 140.191
5 | 0.721 | 0.00728 | -0.039 | 99.02
5.5 | 0.779 | 0.00907 | -0.04 | 85.837
6 | 0.836 | 0.01153 | -0.042 | 72.531
6.5 | 0.894 | 0.01208 | -0.043 | 74.007
7 | 0.95 | 0.01271 | -0.045 | 74.759
7.5 | 1.004 | 0.01318 | -0.047 | 76.163
8 | 1.055 | 0.01369 | -0.048 | 77.077
8.5 | 1.105 | 0.01422 | -0.05 | 77.694
9 | 1.152 | 0.01481 | -0.051 | 77.805
9.5 | 1.197 | 0.01532 | -0.053 | 78.189
10 | 1.239 | 0.01599 | -0.054 | 77.526
10.5 | 1.279 | 0.01667 | -0.056 | 76.732
11 | 1.315 | 0.01732 | -0.057 | 75.932
11.5 | 1.348 | 0.01798 | -0.059 | 74.953
12 | 1.377 | 0.01874 | -0.06 | 73.461
12.5 | 1.402 | 0.0204 | -0.062 | 68.738
13 | 1.424 | 0.02134 | -0.063 | 66.732
13.5 | 1.442 | 0.02243 | -0.064 | 64.283
14 | 1.456 | 0.02359 | -0.066 | 61.734
14.5 | 1.466 | 0.02458 | -0.067 | 59.671
15 | 1.473 | 0.02589 | -0.068 | 56.895
15.5 | 1.475 | 0.02727 | -0.07 | 54.097
16 | 1.474 | 0.02895 | -0.071 | 50.908
16.5 | 1.469 | 0.03087 | -0.072 | 47.576
17 | 1.461 | 0.03258 | -0.073 | 44.839
17.5 | 1.449 | 0.0346 | -0.074 | 41.887
18 | 1.435 | 0.03686 | -0.075 | 38.932
18.5 | 1.418 | 0.03971 | -0.076 | 35.695
19 | 1.392 | 0.04461 | -0.077 | 31.212
19.5 | 1.332 | 0.06073 | -0.074 | 21.927
20 | 1.258 | 0.09025 | -0.07 | 13.944

## 58. Re 3M Mach 0.00 (2)
BIGFOIL.COM POLAR EXPORT
NACA67A120
NACA67A120 |  |  |  | Cl Max: | 1.2696 | at alpha= | 20 | deg
XFOIL ncrit=9 |  |  |  | L/D Max: | 96.1276 | at alpha= | 3 | deg
Re: | 3000000 |  |  | Cd Min: | 0.04619 | at alpha= | 20 | deg
Mach: | 0 |  |  | Cl=0 at alpha= | -0.78754 | deg
|  |  |  | @ Cl=0.1, Cd= | 0.0047367
|  |  |  | @ Cl=0.4, Cd= | 0.011725
|  |  |  | @ Cl=0.6, Cd= | 0.015791
alpha (deg) | Cl | Cd | Cm | Cl/Cd
-20 | -1.1729 | 0.04127 | -0.1202 | -28.4202
-19.5 | -1.1589 | 0.03833 | -0.1193 | -30.2348
-19 | -1.1429 | 0.03571 | -0.118 | -32.005
-18.5 | -1.1237 | 0.03344 | -0.1167 | -33.6035
-18 | -1.0998 | 0.03149 | -0.1155 | -34.9254
-17.5 | -1.0759 | 0.02963 | -0.1141 | -36.3112
-17 | -1.0497 | 0.02798 | -0.1127 | -37.5161
-16.5 | -1.0244 | 0.02636 | -0.1109 | -38.8619
-16 | -0.9984 | 0.02483 | -0.109 | -40.2094
-15.5 | -0.9682 | 0.02357 | -0.1074 | -41.0776
-15 | -0.9371 | 0.02238 | -0.1059 | -41.8722
-14.5 | -0.902 | 0.02139 | -0.1047 | -42.1692
-14 | -0.87 | 0.02026 | -0.1029 | -42.9418
-13.5 | -0.8349 | 0.01932 | -0.1015 | -43.2143
-13 | -0.7987 | 0.01845 | -0.1 | -43.29
-12.5 | -0.7611 | 0.01766 | -0.0987 | -43.0974
-12 | -0.7236 | 0.0169 | -0.0974 | -42.8166
-11.5 | -0.6833 | 0.01625 | -0.0962 | -42.0492
-11 | -0.6426 | 0.01564 | -0.0952 | -41.087
-10.5 | -0.6017 | 0.01506 | -0.094 | -39.9535
-10 | -0.562 | 0.01446 | -0.0926 | -38.8658
-9.5 | -0.5186 | 0.01399 | -0.0918 | -37.0693
-9 | -0.4767 | 0.01349 | -0.0906 | -35.3373
-8.5 | -0.4339 | 0.013 | -0.0895 | -33.3769
-8 | -0.3925 | 0.01247 | -0.0882 | -31.4755
-7.5 | -0.3499 | 0.01199 | -0.087 | -29.1827
-7 | -0.3111 | 0.01141 | -0.0851 | -27.2656
-6.5 | -0.2765 | 0.01073 | -0.0824 | -25.7689
-6 | -0.2399 | 0.01015 | -0.0799 | -23.6355
-5.5 | -0.2069 | 0.00951 | -0.0768 | -21.756
-5 | -0.1805 | 0.00875 | -0.0724 | -20.6286
-4.5 | -0.1605 | 0.00792 | -0.0666 | -20.2652
-4 | -0.1485 | 0.00702 | -0.0591 | -21.1538
-3.5 | -0.1505 | 0.006 | -0.0485 | -25.0833
-3 | -0.1758 | 0.00507 | -0.0324 | -34.6746
-2.5 | -0.1909 | 0.00448 | -0.0178 | -42.6116
-2 | -0.1397 | 0.00443 | -0.0174 | -31.535
-1.5 | -0.0829 | 0.00445 | -0.0182 | -18.6292
-1 | -0.0249 | 0.00453 | -0.0192 | -5.4967
-0.5 | 0.0337 | 0.00457 | -0.0204 | 7.3742
0 | 0.0933 | 0.00474 | -0.0217 | 19.6835
0.5 | 0.1535 | 0.00471 | -0.0231 | 32.5902
1 | 0.211 | 0.00454 | -0.0241 | 46.4758
1.5 | 0.2676 | 0.00443 | -0.0249 | 60.4063
2 | 0.323 | 0.00437 | -0.0254 | 73.913
2.5 | 0.3793 | 0.00434 | -0.0261 | 87.3963
3 | 0.422 | 0.00439 | -0.0238 | 96.1276
3.5 | 0.3796 | 0.00515 | -0.0032 | 73.7087
4 | 0.3517 | 0.00647 | 0.013 | 54.3586
4.5 | 0.3324 | 0.00798 | 0.0267 | 41.6541
5 | 0.3382 | 0.00915 | 0.0352 | 36.9617
5.5 | 0.3527 | 0.01023 | 0.0417 | 34.477
6 | 0.3778 | 0.01111 | 0.0463 | 34.0054
6.5 | 0.4074 | 0.01193 | 0.0499 | 34.1492
7 | 0.4387 | 0.01273 | 0.053 | 34.4619
7.5 | 0.4742 | 0.0134 | 0.0554 | 35.3881
8 | 0.5102 | 0.01411 | 0.0577 | 36.1588
8.5 | 0.545 | 0.01489 | 0.06 | 36.6017
9 | 0.5842 | 0.01555 | 0.0616 | 37.5691
9.5 | 0.6249 | 0.01617 | 0.0629 | 38.6456
10 | 0.6649 | 0.01684 | 0.0642 | 39.4834
10.5 | 0.7042 | 0.01755 | 0.0656 | 40.1254
11 | 0.7435 | 0.01828 | 0.0669 | 40.6729
11.5 | 0.7841 | 0.01897 | 0.0679 | 41.3337
12 | 0.8222 | 0.01978 | 0.0692 | 41.5672
12.5 | 0.859 | 0.02067 | 0.0706 | 41.5578
13 | 0.897 | 0.02153 | 0.0717 | 41.6628
13.5 | 0.9335 | 0.02247 | 0.073 | 41.5443
14 | 0.9678 | 0.02354 | 0.0744 | 41.113
14.5 | 1.0032 | 0.02459 | 0.0756 | 40.7971
15 | 1.0347 | 0.02584 | 0.0772 | 40.0426
15.5 | 1.0672 | 0.02703 | 0.0785 | 39.4821
16 | 1.0981 | 0.02837 | 0.0799 | 38.7064
16.5 | 1.1255 | 0.02995 | 0.0816 | 37.5793
17 | 1.1524 | 0.03163 | 0.0831 | 36.4338
17.5 | 1.1768 | 0.03351 | 0.0846 | 35.1179
18 | 1.1982 | 0.03569 | 0.0862 | 33.5724
19 | 1.2375 | 0.04046 | 0.0889 | 30.5858
19.5 | 1.2561 | 0.04304 | 0.0899 | 29.1845
20 | 1.2696 | 0.04619 | 0.0909 | 27.4865

## 59. Re 3M Mach 0.10 (1)
BIGFOIL.COM POLAR EXPORT
NACA67A120
NACA67A120 |  |  |  | Cl Max: | 1.457 | at alpha= | 15 | deg
JavaFoil+Calcfoil stall+Eppler ext transition |  |  |  | L/D Max: | 142.03 | at alpha= | 4 | deg
Re: | 3000000 |  |  | Cd Min: | 0.00382 | at alpha= | -1 | deg
Mach: | 0.1 |  |  | Cl=0 at alpha= | -0.84375 | deg
|  |  |  | @ Cl=0.1, Cd= | 0.0038378
|  |  |  | @ Cl=0.4, Cd= | 0.0039728
|  |  |  | @ Cl=0.6, Cd= | 0.0042602
alpha (deg) | Cl | Cd | Cm | Cl/Cd
-20 | -1.122 | 0.12405 | 0.03 | -9.043
-19.5 | -1.149 | 0.1106 | 0.03 | -10.392
-19 | -1.184 | 0.09242 | 0.031 | -12.815
-18.5 | -1.256 | 0.05863 | 0.033 | -21.419
-18 | -1.323 | 0.03829 | 0.034 | -34.543
-17.5 | -1.34 | 0.03441 | 0.033 | -38.934
-17 | -1.35 | 0.03121 | 0.032 | -43.266
-16.5 | -1.356 | 0.02893 | 0.03 | -46.88
-16 | -1.358 | 0.02718 | 0.029 | -49.96
-15.5 | -1.356 | 0.02553 | 0.028 | -53.11
-15 | -1.349 | 0.02406 | 0.026 | -56.06
-14.5 | -1.335 | 0.02271 | 0.025 | -58.772
-14 | -1.317 | 0.02163 | 0.023 | -60.884
-13.5 | -1.296 | 0.02032 | 0.022 | -63.771
-13 | -1.271 | 0.01937 | 0.02 | -65.613
-12.5 | -1.242 | 0.01851 | 0.019 | -67.134
-12 | -1.211 | 0.01767 | 0.017 | -68.53
-11.5 | -1.176 | 0.01691 | 0.016 | -69.541
-11 | -1.138 | 0.01623 | 0.014 | -70.116
-10.5 | -1.098 | 0.01553 | 0.013 | -70.676
-10 | -1.054 | 0.01488 | 0.011 | -70.818
-9.5 | -1.008 | 0.01416 | 0.009 | -71.234
-9 | -0.96 | 0.01306 | 0.008 | -73.537
-8.5 | -0.91 | 0.01254 | 0.006 | -72.593
-8 | -0.858 | 0.01195 | 0.005 | -71.81
-7.5 | -0.804 | 0.01154 | 0.003 | -69.653
-7 | -0.749 | 0.01137 | 0.001 | -65.869
-6.5 | -0.692 | 0.01096 | 0 | -63.134
-6 | -0.634 | 0.01061 | -0.002 | -59.739
-5.5 | -0.575 | 0.01021 | -0.004 | -56.362
-5 | -0.516 | 0.00808 | -0.005 | -63.789
-4.5 | -0.455 | 0.00647 | -0.007 | -70.397
-4 | -0.396 | 0.00409 | -0.009 | -96.686
-3.5 | -0.334 | 0.004 | -0.01 | -83.434
-3 | -0.272 | 0.00395 | -0.012 | -68.704
-2.5 | -0.209 | 0.00387 | -0.014 | -53.98
-2 | -0.146 | 0.00384 | -0.015 | -37.977
-1.5 | -0.083 | 0.00384 | -0.017 | -21.645
-1 | -0.02 | 0.00382 | -0.019 | -5.131
-0.5 | 0.044 | 0.00382 | -0.02 | 11.482
0 | 0.107 | 0.00384 | -0.022 | 27.889
0.5 | 0.17 | 0.00386 | -0.024 | 44.117
1 | 0.234 | 0.00389 | -0.026 | 60.136
1.5 | 0.297 | 0.0039 | -0.027 | 76.009
2 | 0.36 | 0.00394 | -0.029 | 91.401
2.5 | 0.421 | 0.00399 | -0.031 | 105.448
3 | 0.483 | 0.00408 | -0.032 | 118.346
3.5 | 0.545 | 0.00417 | -0.034 | 130.594
4 | 0.606 | 0.00427 | -0.036 | 142.03
4.5 | 0.666 | 0.00475 | -0.037 | 140.209
5 | 0.724 | 0.00735 | -0.039 | 98.495
5.5 | 0.782 | 0.00918 | -0.04 | 85.239
6 | 0.84 | 0.01161 | -0.042 | 72.365
6.5 | 0.898 | 0.01216 | -0.044 | 73.826
7 | 0.954 | 0.01278 | -0.045 | 74.64
7.5 | 1.008 | 0.01326 | -0.047 | 75.993
8 | 1.059 | 0.01379 | -0.048 | 76.855
8.5 | 1.109 | 0.01433 | -0.05 | 77.409
9 | 1.156 | 0.01493 | -0.051 | 77.448
9.5 | 1.201 | 0.01546 | -0.053 | 77.663
10 | 1.242 | 0.01613 | -0.054 | 77.041
10.5 | 1.281 | 0.01683 | -0.056 | 76.129
11 | 1.316 | 0.01751 | -0.057 | 75.162
11.5 | 1.348 | 0.01824 | -0.059 | 73.91
12 | 1.376 | 0.01903 | -0.06 | 72.285
12.5 | 1.399 | 0.02072 | -0.062 | 67.545
13 | 1.419 | 0.02167 | -0.063 | 65.495
13.5 | 1.435 | 0.02282 | -0.065 | 62.893
14 | 1.447 | 0.0238 | -0.066 | 60.801
14.5 | 1.454 | 0.02507 | -0.067 | 58.012
15 | 1.457 | 0.02651 | -0.069 | 54.97
15.5 | 1.457 | 0.02789 | -0.07 | 52.225
16 | 1.451 | 0.02984 | -0.071 | 48.624
16.5 | 1.442 | 0.03174 | -0.072 | 45.437
17 | 1.43 | 0.03366 | -0.073 | 42.488
17.5 | 1.414 | 0.03588 | -0.074 | 39.421
18 | 1.395 | 0.03854 | -0.075 | 36.199
18.5 | 1.37 | 0.04284 | -0.076 | 31.98
19 | 1.324 | 0.05245 | -0.075 | 25.249
19.5 | 1.225 | 0.09078 | -0.068 | 13.496
20 | 1.176 | 0.11343 | -0.065 | 10.364

## 60. Re 3M Mach 0.10 (2)
BIGFOIL.COM POLAR EXPORT
NACA67A120
NACA67A120 |  |  |  | Cl Max: | 1.2617 | at alpha= | 20 | deg
XFOIL ncrit=9 |  |  |  | L/D Max: | 95.941 | at alpha= | 3 | deg
Re: | 3000000 |  |  | Cd Min: | 0.04814 | at alpha= | 20 | deg
Mach: | 0.1 |  |  | Cl=0 at alpha= | -0.78571 | deg
|  |  |  | @ Cl=0.1, Cd= | 0.0047668
|  |  |  | @ Cl=0.4, Cd= | 0.011926
|  |  |  | @ Cl=0.6, Cd= | 0.015961
alpha (deg) | Cl | Cd | Cm | Cl/Cd
-20 | -1.1629 | 0.04322 | -0.1232 | -26.9065
-19.5 | -1.151 | 0.03998 | -0.1223 | -28.7894
-19 | -1.1373 | 0.03707 | -0.121 | -30.6798
-18.5 | -1.1197 | 0.03456 | -0.1196 | -32.3987
-18 | -1.0978 | 0.0324 | -0.1183 | -33.8827
-17.5 | -1.0744 | 0.03042 | -0.1168 | -35.3189
-17 | -1.0481 | 0.0287 | -0.1154 | -36.5192
-16.5 | -1.0219 | 0.02707 | -0.1137 | -37.7503
-16 | -0.9964 | 0.02546 | -0.1117 | -39.1359
-15.5 | -0.9681 | 0.02404 | -0.1098 | -40.2704
-15 | -0.9364 | 0.02281 | -0.1082 | -41.0522
-14.5 | -0.9029 | 0.02171 | -0.1067 | -41.5891
-14 | -0.8696 | 0.02061 | -0.1051 | -42.1931
-13.5 | -0.8354 | 0.0196 | -0.1034 | -42.6224
-13 | -0.7989 | 0.0187 | -0.1019 | -42.7219
-12.5 | -0.7605 | 0.01792 | -0.1006 | -42.4386
-12 | -0.7232 | 0.01712 | -0.0991 | -42.243
-11.5 | -0.6832 | 0.01644 | -0.0979 | -41.5572
-11 | -0.6426 | 0.0158 | -0.0967 | -40.6709
-10.5 | -0.6005 | 0.01525 | -0.0956 | -39.377
-10 | -0.5611 | 0.01461 | -0.0941 | -38.4052
-9.5 | -0.5181 | 0.01411 | -0.0931 | -36.7186
-9 | -0.4755 | 0.01361 | -0.092 | -34.9375
-8.5 | -0.4322 | 0.01312 | -0.0909 | -32.9421
-8 | -0.3906 | 0.01258 | -0.0895 | -31.0493
-7.5 | -0.3481 | 0.01209 | -0.0882 | -28.7924
-7 | -0.3086 | 0.01151 | -0.0864 | -26.8115
-6.5 | -0.2733 | 0.01085 | -0.0837 | -25.1889
-6 | -0.2372 | 0.01024 | -0.0812 | -23.1641
-5.5 | -0.2038 | 0.0096 | -0.0781 | -21.2292
-5 | -0.1777 | 0.00883 | -0.0735 | -20.1246
-4.5 | -0.1568 | 0.00801 | -0.0679 | -19.5755
-4 | -0.145 | 0.00709 | -0.0603 | -20.4513
-3.5 | -0.1473 | 0.00606 | -0.0496 | -24.3069
-3 | -0.1732 | 0.00508 | -0.0334 | -34.0945
-2.5 | -0.1917 | 0.00449 | -0.018 | -42.6949
-2 | -0.1406 | 0.00444 | -0.0175 | -31.6667
-1.5 | -0.0835 | 0.00447 | -0.0183 | -18.6801
-1 | -0.0252 | 0.00454 | -0.0193 | -5.5507
-0.5 | 0.0336 | 0.0046 | -0.0205 | 7.3043
0 | 0.0936 | 0.00477 | -0.0218 | 19.6226
0.5 | 0.1542 | 0.00474 | -0.0232 | 32.5316
1 | 0.212 | 0.00457 | -0.0242 | 46.3895
1.5 | 0.2689 | 0.00445 | -0.025 | 60.427
2 | 0.3244 | 0.00439 | -0.0254 | 73.8952
2.5 | 0.3808 | 0.00436 | -0.0261 | 87.3394
3 | 0.4231 | 0.00441 | -0.0236 | 95.941
3.5 | 0.3788 | 0.00519 | -0.0026 | 72.9865
4 | 0.3506 | 0.00652 | 0.0137 | 53.773
4.5 | 0.3306 | 0.00806 | 0.0276 | 41.0174
5 | 0.3362 | 0.00924 | 0.0361 | 36.3853
5.5 | 0.3502 | 0.01034 | 0.0428 | 33.8685
6 | 0.3759 | 0.01122 | 0.0473 | 33.5027
6.5 | 0.4049 | 0.01207 | 0.051 | 33.546
7 | 0.4372 | 0.01286 | 0.0541 | 33.9969
7.5 | 0.4727 | 0.01355 | 0.0566 | 34.8856
8 | 0.5079 | 0.01429 | 0.059 | 35.5423
8.5 | 0.5436 | 0.01506 | 0.0613 | 36.0956
9 | 0.5836 | 0.01571 | 0.0628 | 37.1483
9.5 | 0.6247 | 0.01634 | 0.0641 | 38.2313
10 | 0.6637 | 0.01706 | 0.0656 | 38.9039
10.5 | 0.7038 | 0.01776 | 0.0669 | 39.6284
11 | 0.7439 | 0.01848 | 0.0682 | 40.2543
11.5 | 0.7845 | 0.01919 | 0.0693 | 40.8807
12 | 0.8212 | 0.02009 | 0.0709 | 40.8761
12.5 | 0.8596 | 0.02095 | 0.0721 | 41.031
13 | 0.8978 | 0.02183 | 0.0733 | 41.1269
13.5 | 0.9324 | 0.02289 | 0.0749 | 40.7339
14 | 0.9687 | 0.0239 | 0.0762 | 40.5314
14.5 | 1.004 | 0.025 | 0.0775 | 40.16
15 | 1.0352 | 0.0263 | 0.0792 | 39.3612
15.5 | 1.0681 | 0.02754 | 0.0806 | 38.7836
16 | 1.0965 | 0.02907 | 0.0823 | 37.7193
16.5 | 1.1257 | 0.03061 | 0.0838 | 36.7756
17 | 1.1502 | 0.0325 | 0.0856 | 35.3908
17.5 | 1.1753 | 0.03441 | 0.0871 | 34.1558
18 | 1.1955 | 0.03676 | 0.0888 | 32.5218
19 | 1.2333 | 0.04184 | 0.0915 | 29.4766
19.5 | 1.2505 | 0.04467 | 0.0926 | 27.9942
20 | 1.2617 | 0.04814 | 0.0936 | 26.209

## 61. Re 3M Mach 0.25 (1)
BIGFOIL.COM POLAR EXPORT
NACA67A120
NACA67A120 |  |  |  | Cl Max: | 1.372 | at alpha= | 13 | deg
JavaFoil+Calcfoil stall+Eppler ext transition |  |  |  | L/D Max: | 142.63 | at alpha= | 4 | deg
Re: | 3000000 |  |  | Cd Min: | 0.00389 | at alpha= | -1.5 | deg
Mach: | 0.25 |  |  | Cl=0 at alpha= | -0.84615 | deg
|  |  |  | @ Cl=0.1, Cd= | 0.0039154
|  |  |  | @ Cl=0.4, Cd= | 0.0040444
|  |  |  | @ Cl=0.6, Cd= | 0.0043321
alpha (deg) | Cl | Cd | Cm | Cl/Cd
-19 | -0.829 | 0.15196 | 0.023 | -5.453
-18.5 | -0.877 | 0.14104 | 0.023 | -6.216
-18 | -0.922 | 0.13073 | 0.023 | -7.05
-17.5 | -0.965 | 0.11861 | 0.024 | -8.136
-17 | -1.008 | 0.10499 | 0.024 | -9.602
-16.5 | -1.065 | 0.08157 | 0.025 | -13.058
-16 | -1.198 | 0.03642 | 0.029 | -32.885
-15.5 | -1.23 | 0.03123 | 0.028 | -39.394
-15 | -1.25 | 0.02755 | 0.027 | -45.384
-14.5 | -1.255 | 0.02586 | 0.025 | -48.552
-14 | -1.256 | 0.02405 | 0.024 | -52.221
-13.5 | -1.25 | 0.02263 | 0.022 | -55.24
-13 | -1.239 | 0.02122 | 0.021 | -58.36
-12.5 | -1.221 | 0.02008 | 0.019 | -60.816
-12 | -1.199 | 0.01898 | 0.018 | -63.177
-11.5 | -1.172 | 0.0181 | 0.016 | -64.752
-11 | -1.14 | 0.01732 | 0.015 | -65.839
-10.5 | -1.105 | 0.01629 | 0.013 | -67.808
-10 | -1.065 | 0.01544 | 0.011 | -68.985
-9.5 | -1.022 | 0.01476 | 0.01 | -69.24
-9 | -0.976 | 0.01362 | 0.008 | -71.679
-8.5 | -0.927 | 0.01297 | 0.006 | -71.454
-8 | -0.875 | 0.01273 | 0.005 | -68.769
-7.5 | -0.822 | 0.01226 | 0.003 | -67.012
-7 | -0.766 | 0.01178 | 0.001 | -65.004
-6.5 | -0.709 | 0.01134 | 0 | -62.483
-6 | -0.65 | 0.01095 | -0.002 | -59.318
-5.5 | -0.59 | 0.01055 | -0.004 | -55.87
-5 | -0.528 | 0.01017 | -0.005 | -51.967
-4.5 | -0.467 | 0.00673 | -0.007 | -69.36
-4 | -0.406 | 0.00444 | -0.009 | -91.453
-3.5 | -0.343 | 0.0041 | -0.011 | -83.489
-3 | -0.279 | 0.00401 | -0.012 | -69.396
-2.5 | -0.214 | 0.00394 | -0.014 | -54.403
-2 | -0.15 | 0.00391 | -0.016 | -38.283
-1.5 | -0.085 | 0.00389 | -0.018 | -21.896
-1 | -0.02 | 0.0039 | -0.019 | -5.167
-0.5 | 0.045 | 0.00389 | -0.021 | 11.59
0 | 0.11 | 0.00392 | -0.023 | 28.087
0.5 | 0.175 | 0.00394 | -0.024 | 44.45
1 | 0.24 | 0.00397 | -0.026 | 60.449
1.5 | 0.305 | 0.00398 | -0.028 | 76.628
2 | 0.369 | 0.00401 | -0.03 | 92.141
2.5 | 0.432 | 0.00408 | -0.031 | 105.827
3 | 0.496 | 0.00418 | -0.033 | 118.723
3.5 | 0.559 | 0.00428 | -0.035 | 130.72
4 | 0.622 | 0.00436 | -0.036 | 142.63
4.5 | 0.683 | 0.00522 | -0.038 | 130.781
5 | 0.742 | 0.00783 | -0.04 | 94.759
5.5 | 0.802 | 0.01015 | -0.041 | 79.007
6 | 0.861 | 0.01194 | -0.043 | 72.121
6.5 | 0.919 | 0.01257 | -0.045 | 73.135
7 | 0.977 | 0.01311 | -0.046 | 74.513
7.5 | 1.03 | 0.01366 | -0.048 | 75.418
8 | 1.081 | 0.01434 | -0.05 | 75.406
8.5 | 1.13 | 0.01505 | -0.051 | 75.059
9 | 1.175 | 0.01568 | -0.053 | 74.96
9.5 | 1.217 | 0.01634 | -0.054 | 74.467
10 | 1.255 | 0.01702 | -0.056 | 73.715
10.5 | 1.288 | 0.01786 | -0.057 | 72.098
11 | 1.316 | 0.01866 | -0.059 | 70.537
11.5 | 1.339 | 0.01953 | -0.06 | 68.573
12 | 1.356 | 0.02132 | -0.062 | 63.58
12.5 | 1.367 | 0.02253 | -0.063 | 60.69
13 | 1.372 | 0.02366 | -0.065 | 57.984
13.5 | 1.37 | 0.02499 | -0.066 | 54.827
14 | 1.362 | 0.02661 | -0.068 | 51.168
14.5 | 1.346 | 0.02836 | -0.069 | 47.441
15 | 1.322 | 0.03056 | -0.07 | 43.261
15.5 | 1.292 | 0.03308 | -0.071 | 39.053
16 | 1.254 | 0.0364 | -0.072 | 34.458
16.5 | 1.202 | 0.0426 | -0.072 | 28.218
17 | 1.034 | 0.10433 | -0.057 | 9.907
17.5 | 0.982 | 0.11592 | -0.056 | 8.47
18 | 0.924 | 0.13244 | -0.053 | 6.975

## 62. Re 3M Mach 0.25 (2)
BIGFOIL.COM POLAR EXPORT
NACA67A120
NACA67A120 |  |  |  | Cl Max: | 1.2057 | at alpha= | 19.5 | deg
XFOIL ncrit=9 |  |  |  | L/D Max: | 95.167 | at alpha= | 3 | deg
Re: | 3000000 |  |  | Cd Min: | 0.06094 | at alpha= | 20 | deg
Mach: | 0.25 |  |  | Cl=0 at alpha= | -0.77348 | deg
|  |  |  | @ Cl=0.1, Cd= | 0.0049169
|  |  |  | @ Cl=0.4, Cd= | 0.012883
|  |  |  | @ Cl=0.6, Cd= | 0.017046
alpha (deg) | Cl | Cd | Cm | Cl/Cd
-20 | -1.064 | 0.05921 | -0.1358 | -17.9699
-19.5 | -1.0782 | 0.05246 | -0.1366 | -20.5528
-19 | -1.0841 | 0.04693 | -0.1361 | -23.1004
-18.5 | -1.0795 | 0.04257 | -0.1352 | -25.3582
-18 | -1.068 | 0.03902 | -0.1338 | -27.3706
-17.5 | -1.0517 | 0.03601 | -0.1321 | -29.2058
-17 | -1.0331 | 0.03335 | -0.1301 | -30.9775
-16.5 | -1.0106 | 0.03108 | -0.128 | -32.5161
-16 | -0.9868 | 0.029 | -0.1257 | -34.0276
-15.5 | -0.9595 | 0.02717 | -0.1235 | -35.3147
-15 | -0.9326 | 0.0254 | -0.1211 | -36.7165
-14.5 | -0.9021 | 0.02388 | -0.1188 | -37.7764
-14 | -0.8673 | 0.02262 | -0.1169 | -38.3422
-13.5 | -0.8344 | 0.02134 | -0.1146 | -39.1003
-13 | -0.7978 | 0.02026 | -0.1126 | -39.3781
-12.5 | -0.7607 | 0.01925 | -0.1106 | -39.5169
-12 | -0.7221 | 0.01835 | -0.1088 | -39.3515
-11.5 | -0.6816 | 0.01755 | -0.1071 | -38.8376
-11 | -0.6406 | 0.0168 | -0.1054 | -38.131
-10.5 | -0.5992 | 0.0161 | -0.1038 | -37.2174
-10 | -0.556 | 0.01549 | -0.1024 | -35.8941
-9.5 | -0.5124 | 0.01491 | -0.101 | -34.3662
-9 | -0.4682 | 0.01434 | -0.0997 | -32.6499
-8.5 | -0.4255 | 0.01374 | -0.0981 | -30.968
-8 | -0.3806 | 0.01322 | -0.0968 | -28.7897
-7.5 | -0.3365 | 0.0127 | -0.0954 | -26.4961
-7 | -0.2955 | 0.01211 | -0.0935 | -24.4013
-6.5 | -0.2593 | 0.0114 | -0.0907 | -22.7456
-6 | -0.2218 | 0.01078 | -0.0881 | -20.5751
-5.5 | -0.1884 | 0.01008 | -0.0846 | -18.6905
-5 | -0.1597 | 0.00932 | -0.0803 | -17.1352
-4.5 | -0.1392 | 0.00845 | -0.0744 | -16.4734
-4 | -0.127 | 0.00749 | -0.0666 | -16.9559
-3.5 | -0.1306 | 0.00637 | -0.0556 | -20.5024
-3 | -0.1597 | 0.00522 | -0.0387 | -30.5939
-2.5 | -0.1959 | 0.00457 | -0.0191 | -42.8665
-2 | -0.1455 | 0.00452 | -0.018 | -32.1903
-1.5 | -0.0871 | 0.00456 | -0.0187 | -19.1009
-1 | -0.0275 | 0.00465 | -0.0197 | -5.914
-0.5 | 0.0332 | 0.00474 | -0.0208 | 7.0042
0 | 0.0952 | 0.00492 | -0.0221 | 19.3496
0.5 | 0.1578 | 0.00488 | -0.0237 | 32.3361
1 | 0.2179 | 0.00479 | -0.0247 | 45.4906
1.5 | 0.2753 | 0.00458 | -0.0252 | 60.1092
2 | 0.3317 | 0.0045 | -0.0254 | 73.7111
2.5 | 0.3885 | 0.00446 | -0.0258 | 87.1076
3 | 0.4273 | 0.00449 | -0.0221 | 95.167
3.5 | 0.3743 | 0.00539 | 0.0009 | 69.4434
4 | 0.3427 | 0.00686 | 0.0181 | 49.9563
4.5 | 0.3189 | 0.00854 | 0.0328 | 37.3419
5 | 0.3231 | 0.00982 | 0.0418 | 32.9022
5.5 | 0.3384 | 0.01094 | 0.0485 | 30.9324
6 | 0.3638 | 0.01189 | 0.0532 | 30.5971
6.5 | 0.3946 | 0.01274 | 0.0569 | 30.9733
7 | 0.4271 | 0.0136 | 0.0603 | 31.4044
7.5 | 0.4628 | 0.0144 | 0.063 | 32.1389
8 | 0.499 | 0.01518 | 0.0656 | 32.8722
8.5 | 0.5381 | 0.01591 | 0.0677 | 33.8215
9 | 0.5776 | 0.01668 | 0.0696 | 34.6283
9.5 | 0.6198 | 0.01737 | 0.0712 | 35.6822
10 | 0.6618 | 0.0181 | 0.0727 | 36.5635
10.5 | 0.7019 | 0.01891 | 0.0744 | 37.1179
11 | 0.7429 | 0.01973 | 0.076 | 37.6533
11.5 | 0.7832 | 0.02061 | 0.0776 | 38.001
12 | 0.8236 | 0.02152 | 0.0791 | 38.2714
12.5 | 0.861 | 0.02257 | 0.081 | 38.148
13 | 0.8981 | 0.02369 | 0.0828 | 37.9105
13.5 | 0.9366 | 0.02478 | 0.0844 | 37.7966
14 | 0.9703 | 0.02615 | 0.0864 | 37.1052
14.5 | 1.0064 | 0.02744 | 0.0881 | 36.6764
15.5 | 1.0669 | 0.0308 | 0.0923 | 34.6396
16 | 1.0946 | 0.0327 | 0.0944 | 33.474
16.5 | 1.1185 | 0.03493 | 0.0966 | 32.0212
17 | 1.14 | 0.03743 | 0.0987 | 30.4569
17.5 | 1.1607 | 0.04013 | 0.1005 | 28.9235
18 | 1.1784 | 0.04317 | 0.1022 | 27.2967
18.5 | 1.1925 | 0.04667 | 0.1036 | 25.5517
19.5 | 1.2057 | 0.05544 | 0.1054 | 21.7478
20 | 1.2046 | 0.06094 | 0.1055 | 19.767

## 63. Re 3M Mach 0.50 (1)
BIGFOIL.COM POLAR EXPORT
NACA67A120
NACA67A120 |  |  |  | Cl Max: | 1.19 | at alpha= | 20 | deg
JavaFoil+Calcfoil stall+Eppler ext transition |  |  |  | L/D Max: | 131.755 | at alpha= | 3.5 | deg
Re: | 3000000 |  |  | Cd Min: | 0.00419 | at alpha= | -0.5 | deg
Mach: | 0.5 |  |  | Cl=0 at alpha= | -0.84722 | deg
|  |  |  | @ Cl=0.1, Cd= | 0.0042178
|  |  |  | @ Cl=0.4, Cd= | 0.0043724
|  |  |  | @ Cl=0.6, Cd= | 0.004677
alpha (deg) | Cl | Cd | Cm | Cl/Cd
-20 | -1.094 | 0.17044 | 0.029 | -6.416
-19.5 | -1.065 | 0.16646 | 0.027 | -6.4
-19 | -1.037 | 0.15921 | 0.026 | -6.516
-18.5 | -1.011 | 0.15833 | 0.026 | -6.384
-18 | -0.98 | 0.15284 | 0.023 | -6.41
-17.5 | -0.951 | 0.15041 | 0.022 | -6.324
-17 | -0.923 | 0.14086 | 0.021 | -6.553
-16.5 | -0.897 | 0.13797 | 0.021 | -6.5
-16 | -0.866 | 0.13428 | 0.019 | -6.447
-15.5 | -0.837 | 0.12676 | 0.017 | -6.605
-15 | -0.809 | 0.12045 | 0.016 | -6.716
-14.5 | -0.781 | 0.1156 | 0.015 | -6.756
-14 | -0.753 | 0.11681 | 0.014 | -6.443
-13.5 | -0.723 | 0.10951 | 0.013 | -6.604
-13 | -0.695 | 0.10567 | 0.012 | -6.578
-12.5 | -0.667 | 0.10231 | 0.011 | -6.519
-12 | -0.639 | 0.09881 | 0.01 | -6.467
-11.5 | -0.61 | 0.08923 | 0.009 | -6.833
-11 | -0.582 | 0.07804 | 0.008 | -7.452
-10.5 | -0.554 | 0.07779 | 0.007 | -7.124
-10 | -0.628 | 0.02252 | 0.012 | -27.872
-9.5 | -0.92 | 0.02007 | 0.011 | -45.836
-9 | -0.959 | 0.01845 | 0.009 | -51.984
-8.5 | -0.952 | 0.01715 | 0.007 | -55.506
-8 | -0.923 | 0.01594 | 0.005 | -57.923
-7.5 | -0.882 | 0.01469 | 0.003 | -60.042
-7 | -0.832 | 0.01395 | 0.001 | -59.599
-6.5 | -0.775 | 0.0133 | 0 | -58.294
-6 | -0.715 | 0.01268 | -0.002 | -56.375
-5.5 | -0.651 | 0.01212 | -0.004 | -53.751
-5 | -0.585 | 0.01158 | -0.006 | -50.548
-4.5 | -0.517 | 0.0111 | -0.008 | -46.593
-4 | -0.45 | 0.00519 | -0.01 | -86.777
-3.5 | -0.38 | 0.0045 | -0.012 | -84.512
-3 | -0.309 | 0.0044 | -0.014 | -70.396
-2.5 | -0.238 | 0.00431 | -0.016 | -55.275
-2 | -0.167 | 0.00424 | -0.018 | -39.232
-1.5 | -0.095 | 0.00422 | -0.019 | -22.473
-1 | -0.022 | 0.0042 | -0.021 | -5.331
-0.5 | 0.05 | 0.00419 | -0.023 | 11.965
0 | 0.122 | 0.00423 | -0.025 | 28.972
0.5 | 0.195 | 0.00425 | -0.027 | 45.786
1 | 0.267 | 0.00428 | -0.029 | 62.337
1.5 | 0.339 | 0.00433 | -0.031 | 78.225
2 | 0.411 | 0.00438 | -0.033 | 93.867
2.5 | 0.48 | 0.00448 | -0.035 | 107.227
3 | 0.551 | 0.0046 | -0.037 | 119.893
3.5 | 0.621 | 0.00471 | -0.039 | 131.755
4 | 0.69 | 0.00546 | -0.04 | 126.263
4.5 | 0.755 | 0.00853 | -0.042 | 88.518
5 | 0.82 | 0.01315 | -0.044 | 62.388
5.5 | 0.885 | 0.01373 | -0.046 | 64.454
6 | 0.948 | 0.01439 | -0.048 | 65.871
6.5 | 1.008 | 0.01516 | -0.049 | 66.47
7 | 1.065 | 0.01598 | -0.051 | 66.601
7.5 | 1.111 | 0.01687 | -0.053 | 65.825
8 | 1.146 | 0.01791 | -0.055 | 63.979
8.5 | 1.165 | 0.01892 | -0.057 | 61.571
9 | 1.156 | 0.02021 | -0.058 | 57.181
9.5 | 1.077 | 0.02322 | -0.06 | 46.373
10 | 0.639 | 0.06195 | -0.044 | 10.315
10.5 | 0.649 | 0.07817 | -0.032 | 8.303
11 | 0.676 | 0.08914 | -0.031 | 7.585
11.5 | 0.704 | 0.09168 | -0.032 | 7.68
12 | 0.733 | 0.09847 | -0.034 | 7.44
12.5 | 0.761 | 0.0982 | -0.036 | 7.754
13 | 0.789 | 0.10686 | -0.037 | 7.388
13.5 | 0.817 | 0.10622 | -0.038 | 7.695
14 | 0.847 | 0.11226 | -0.041 | 7.543
14.5 | 0.875 | 0.12028 | -0.042 | 7.272
15 | 0.902 | 0.1236 | -0.043 | 7.301
15.5 | 0.931 | 0.12863 | -0.044 | 7.236
16 | 0.961 | 0.13346 | -0.047 | 7.198
16.5 | 0.988 | 0.13719 | -0.048 | 7.203
17 | 1.016 | 0.14085 | -0.049 | 7.214
17.5 | 1.044 | 0.14867 | -0.051 | 7.025
18 | 1.076 | 0.14908 | -0.055 | 7.219
18.5 | 1.102 | 0.15585 | -0.055 | 7.07
19 | 1.129 | 0.15961 | -0.056 | 7.076
19.5 | 1.158 | 0.16822 | -0.057 | 6.883
20 | 1.19 | 0.17104 | -0.061 | 6.956

## 64. Re 3M Mach 0.50 (2)
BIGFOIL.COM POLAR EXPORT
NACA67A120
NACA67A120 |  |  |  | Cl Max: | 0.9173 | at alpha= | 14 | deg
XFOIL ncrit=9 |  |  |  | L/D Max: | 77.7713 | at alpha= | 3 | deg
Re: | 3000000 |  |  | Cd Min: | 0.17015 | at alpha= | 20 | deg
Mach: | 0.5 |  |  | Cl=0 at alpha= | -0.70242 | deg
|  |  |  | @ Cl=0.1, Cd= | 0.0056102
|  |  |  | @ Cl=0.4, Cd= | 0.017196
|  |  |  | @ Cl=0.6, Cd= | 0.021866
alpha (deg) | Cl | Cd | Cm | Cl/Cd
-18.5 | -0.4469 | 0.14039 | -0.1249 | -3.1833
-18 | -0.4888 | 0.12552 | -0.1336 | -3.8942
-17.5 | -0.5153 | 0.11342 | -0.1409 | -4.5433
-17 | -0.5457 | 0.10116 | -0.1482 | -5.3944
-16.5 | -0.5737 | 0.0894 | -0.1553 | -6.4172
-16 | -0.6045 | 0.07757 | -0.1625 | -7.793
-15.5 | -0.635 | 0.0666 | -0.1686 | -9.5345
-15 | -0.6671 | 0.05665 | -0.1725 | -11.7758
-14.5 | -0.6984 | 0.048 | -0.1735 | -14.55
-14 | -0.7294 | 0.04052 | -0.1716 | -18.001
-13.5 | -0.7446 | 0.03488 | -0.1676 | -21.3475
-13 | -0.7429 | 0.03073 | -0.1627 | -24.1751
-12.5 | -0.7276 | 0.02761 | -0.1576 | -26.3528
-12 | -0.701 | 0.02525 | -0.1529 | -27.7624
-11.5 | -0.6659 | 0.02342 | -0.1486 | -28.433
-11 | -0.6277 | 0.02184 | -0.1446 | -28.7408
-10.5 | -0.5829 | 0.0206 | -0.1413 | -28.2961
-10 | -0.5363 | 0.0195 | -0.1383 | -27.5026
-9.5 | -0.489 | 0.01851 | -0.1354 | -26.4182
-9 | -0.4407 | 0.01762 | -0.1328 | -25.0114
-8.5 | -0.391 | 0.01682 | -0.1304 | -23.2461
-8 | -0.3436 | 0.01601 | -0.1277 | -21.4616
-7.5 | -0.293 | 0.01535 | -0.1256 | -19.0879
-7 | -0.2438 | 0.01468 | -0.1234 | -16.6076
-6.5 | -0.1993 | 0.01392 | -0.1205 | -14.3175
-6 | -0.1603 | 0.01309 | -0.1168 | -12.246
-5.5 | -0.1208 | 0.01233 | -0.1131 | -9.7972
-5 | -0.089 | 0.01143 | -0.1081 | -7.7865
-4.5 | -0.0636 | 0.0105 | -0.1019 | -6.0571
-4 | -0.0519 | 0.00939 | -0.0932 | -5.5272
-3.5 | -0.0628 | 0.0081 | -0.08 | -7.7531
-3 | -0.1052 | 0.00635 | -0.0601 | -16.5669
-2.5 | -0.2051 | 0.00504 | -0.0264 | -40.6944
-2 | -0.1679 | 0.00501 | -0.0206 | -33.513
-1.5 | -0.1062 | 0.00507 | -0.0202 | -20.9467
-1 | -0.0419 | 0.00526 | -0.0202 | -7.9658
-0.5 | 0.0285 | 0.00549 | -0.0216 | 5.1913
0 | 0.0988 | 0.00561 | -0.0231 | 17.6114
0.5 | 0.1665 | 0.00562 | -0.0241 | 29.6263
1 | 0.2301 | 0.00555 | -0.0242 | 41.4595
1.5 | 0.2903 | 0.00528 | -0.0233 | 54.9811
2 | 0.3403 | 0.00516 | -0.0202 | 65.9496
2.5 | 0.371 | 0.00503 | -0.0131 | 73.7575
3 | 0.4013 | 0.00516 | -0.006 | 77.7713
3.5 | 0.3635 | 0.00637 | 0.0143 | 57.0644
4 | 0.3118 | 0.00841 | 0.036 | 37.0749
4.5 | 0.2749 | 0.01064 | 0.0538 | 25.8365
5 | 0.273 | 0.01227 | 0.0647 | 22.2494
5.5 | 0.2894 | 0.01358 | 0.0722 | 21.3108
6 | 0.3194 | 0.01464 | 0.0773 | 21.8169
6.5 | 0.3512 | 0.01573 | 0.0821 | 22.3268
7 | 0.3871 | 0.01681 | 0.0861 | 23.028
7.5 | 0.4242 | 0.01792 | 0.0899 | 23.6719
8 | 0.4663 | 0.01894 | 0.093 | 24.6199
8.5 | 0.5111 | 0.01996 | 0.0957 | 25.6062
9 | 0.5586 | 0.02094 | 0.0981 | 26.6762
9.5 | 0.6051 | 0.02198 | 0.1007 | 27.5296
10 | 0.6487 | 0.0232 | 0.1037 | 27.9612
10.5 | 0.6946 | 0.02441 | 0.1065 | 28.4556
11 | 0.7351 | 0.02595 | 0.1098 | 28.3276
11.5 | 0.779 | 0.02742 | 0.1129 | 28.4099
12 | 0.818 | 0.02924 | 0.1163 | 27.9754
12.5 | 0.8553 | 0.03128 | 0.1199 | 27.3434
13 | 0.8887 | 0.03366 | 0.1236 | 26.4023
13.5 | 0.9105 | 0.03685 | 0.1278 | 24.7083
14 | 0.9173 | 0.0412 | 0.1321 | 22.2646
14.5 | 0.9142 | 0.04657 | 0.1355 | 19.6307
15 | 0.897 | 0.05347 | 0.1375 | 16.7758
15.5 | 0.8709 | 0.06185 | 0.1373 | 14.0808
16 | 0.8393 | 0.07164 | 0.1346 | 11.7155
16.5 | 0.8077 | 0.0825 | 0.1296 | 9.7903
17 | 0.775 | 0.09432 | 0.1229 | 8.2167
17.5 | 0.7451 | 0.10648 | 0.1154 | 6.9976
18 | 0.7187 | 0.11852 | 0.108 | 6.064
18.5 | 0.6934 | 0.13062 | 0.1005 | 5.3085
19.5 | 0.644 | 0.15546 | 0.0851 | 4.1425
20 | 0.6101 | 0.17015 | 0.0765 | 3.5857

## 65. Re 4M Mach 0.00 (1)
BIGFOIL.COM POLAR EXPORT
NACA67A120
NACA67A120 |  |  |  | Cl Max: | 1.478 | at alpha= | 15.5 | deg
JavaFoil+Calcfoil stall+Eppler ext transition |  |  |  | L/D Max: | 130.985 | at alpha= | 3 | deg
Re: | 4000000 |  |  | Cd Min: | 0.00346 | at alpha= | 2.5 | deg
Mach: | 0 |  |  | Cl=0 at alpha= | -0.84375 | deg
|  |  |  | @ Cl=0.1, Cd= | 0.0035378
|  |  |  | @ Cl=0.4, Cd= | 0.0035321
|  |  |  | @ Cl=0.6, Cd= | 0.005488
alpha (deg) | Cl | Cd | Cm | Cl/Cd
-20 | -1.216 | 0.0839 | 0.034 | -14.493
-19.5 | -1.272 | 0.05904 | 0.036 | -21.541
-19 | -1.334 | 0.03935 | 0.036 | -33.911
-18.5 | -1.352 | 0.03554 | 0.035 | -38.042
-18 | -1.364 | 0.0328 | 0.034 | -41.586
-17.5 | -1.374 | 0.02991 | 0.033 | -45.93
-17 | -1.378 | 0.02808 | 0.032 | -49.082
-16.5 | -1.379 | 0.02642 | 0.03 | -52.215
-16 | -1.378 | 0.02495 | 0.029 | -55.22
-15.5 | -1.372 | 0.02347 | 0.028 | -58.48
-15 | -1.362 | 0.02215 | 0.026 | -61.495
-14.5 | -1.345 | 0.02108 | 0.025 | -63.815
-14 | -1.325 | 0.02007 | 0.023 | -66.038
-13.5 | -1.302 | 0.01892 | 0.022 | -68.828
-13 | -1.275 | 0.01808 | 0.02 | -70.519
-12.5 | -1.245 | 0.0173 | 0.019 | -71.988
-12 | -1.213 | 0.01654 | 0.017 | -73.302
-11.5 | -1.177 | 0.01579 | 0.016 | -74.52
-11 | -1.138 | 0.01523 | 0.014 | -74.723
-10.5 | -1.097 | 0.01457 | 0.013 | -75.25
-10 | -1.053 | 0.0139 | 0.011 | -75.749
-9.5 | -1.006 | 0.01331 | 0.009 | -75.639
-9 | -0.958 | 0.01244 | 0.008 | -77.009
-8.5 | -0.908 | 0.012 | 0.006 | -75.653
-8 | -0.855 | 0.01159 | 0.005 | -73.828
-7.5 | -0.801 | 0.01098 | 0.003 | -72.999
-7 | -0.746 | 0.01054 | 0.001 | -70.771
-6.5 | -0.689 | 0.01018 | 0 | -67.705
-6 | -0.632 | 0.0097 | -0.002 | -65.16
-5.5 | -0.573 | 0.00933 | -0.004 | -61.408
-5 | -0.514 | 0.00854 | -0.005 | -60.118
-4.5 | -0.453 | 0.00738 | -0.007 | -61.355
-4 | -0.392 | 0.00606 | -0.009 | -64.716
-3.5 | -0.332 | 0.00421 | -0.01 | -78.902
-3 | -0.271 | 0.0037 | -0.012 | -73.23
-2.5 | -0.208 | 0.00364 | -0.014 | -57.271
-2 | -0.146 | 0.00359 | -0.015 | -40.556
-1.5 | -0.083 | 0.00353 | -0.017 | -23.457
-1 | -0.02 | 0.00352 | -0.019 | -5.562
-0.5 | 0.044 | 0.00352 | -0.02 | 12.446
0 | 0.107 | 0.00354 | -0.022 | 30.184
0.5 | 0.17 | 0.00356 | -0.024 | 47.733
1 | 0.233 | 0.00356 | -0.026 | 65.4
1.5 | 0.296 | 0.00361 | -0.027 | 81.914
2 | 0.359 | 0.00368 | -0.029 | 97.373
2.5 | 0.42 | 0.00346 | -0.031 | 121.436
3 | 0.482 | 0.00368 | -0.032 | 130.985
3.5 | 0.542 | 0.00427 | -0.034 | 126.996
4 | 0.602 | 0.00553 | -0.035 | 108.767
4.5 | 0.661 | 0.00694 | -0.037 | 95.235
5 | 0.72 | 0.00855 | -0.039 | 84.249
5.5 | 0.779 | 0.00985 | -0.04 | 79.112
6 | 0.837 | 0.01113 | -0.042 | 75.191
6.5 | 0.895 | 0.01154 | -0.043 | 77.521
7 | 0.951 | 0.01202 | -0.045 | 79.127
7.5 | 1.004 | 0.01249 | -0.047 | 80.406
8 | 1.056 | 0.01298 | -0.048 | 81.37
8.5 | 1.106 | 0.01349 | -0.05 | 82.006
9 | 1.153 | 0.01404 | -0.051 | 82.136
9.5 | 1.198 | 0.01454 | -0.053 | 82.432
10 | 1.241 | 0.01516 | -0.054 | 81.861
10.5 | 1.28 | 0.01578 | -0.056 | 81.125
11 | 1.316 | 0.01645 | -0.057 | 79.998
11.5 | 1.349 | 0.01705 | -0.059 | 79.118
12 | 1.378 | 0.0178 | -0.06 | 77.435
12.5 | 1.403 | 0.01938 | -0.062 | 72.404
13 | 1.425 | 0.02027 | -0.063 | 70.33
13.5 | 1.444 | 0.02116 | -0.064 | 68.22
14 | 1.458 | 0.02233 | -0.066 | 65.29
14.5 | 1.468 | 0.02333 | -0.067 | 62.936
15 | 1.475 | 0.02452 | -0.068 | 60.142
15.5 | 1.478 | 0.02579 | -0.07 | 57.303
16 | 1.476 | 0.02742 | -0.071 | 53.843
16.5 | 1.471 | 0.02906 | -0.072 | 50.636
17 | 1.464 | 0.03068 | -0.073 | 47.709
17.5 | 1.453 | 0.03252 | -0.074 | 44.668
18 | 1.438 | 0.03453 | -0.075 | 41.641
18.5 | 1.421 | 0.03693 | -0.076 | 38.486
19 | 1.4 | 0.04039 | -0.077 | 34.667
19.5 | 1.375 | 0.04468 | -0.078 | 30.775
20 | 1.323 | 0.05727 | -0.077 | 23.11

## 66. Re 4M Mach 0.00 (2)
BIGFOIL.COM POLAR EXPORT
NACA67A120
NACA67A120 |  |  |  | Cl Max: | 1.2968 | at alpha= | 20 | deg
XFOIL ncrit=9 |  |  |  | L/D Max: | 95.8376 | at alpha= | 2.5 | deg
Re: | 4000000 |  |  | Cd Min: | 0.04373 | at alpha= | 20 | deg
Mach: | 0 |  |  | Cl=0 at alpha= | -0.80504 | deg
|  |  |  | @ Cl=0.1, Cd= | 0.0038437
|  |  |  | @ Cl=0.4, Cd= | 0.011267
|  |  |  | @ Cl=0.6, Cd= | 0.014962
alpha (deg) | Cl | Cd | Cm | Cl/Cd
-20 | -1.2042 | 0.0386 | -0.1188 | -31.1969
-19.5 | -1.1868 | 0.03605 | -0.1177 | -32.9209
-19 | -1.1697 | 0.03356 | -0.1164 | -34.854
-18.5 | -1.1509 | 0.03132 | -0.1148 | -36.7465
-18 | -1.1303 | 0.02931 | -0.1131 | -38.5636
-17.5 | -1.1055 | 0.02763 | -0.1114 | -40.0109
-17 | -1.0776 | 0.02618 | -0.11 | -41.1612
-16.5 | -1.0491 | 0.02475 | -0.1085 | -42.3879
-16 | -1.017 | 0.02355 | -0.1072 | -43.1847
-15.5 | -0.9862 | 0.02233 | -0.1056 | -44.1648
-15 | -0.9544 | 0.02119 | -0.104 | -45.0401
-14.5 | -0.9204 | 0.02019 | -0.1026 | -45.5869
-14 | -0.886 | 0.01924 | -0.101 | -46.0499
-13.5 | -0.8507 | 0.01836 | -0.0995 | -46.3344
-13 | -0.8137 | 0.01757 | -0.0981 | -46.3119
-12.5 | -0.7784 | 0.01674 | -0.0964 | -46.4994
-12 | -0.7388 | 0.01608 | -0.0953 | -45.9453
-11.5 | -0.6981 | 0.01545 | -0.0942 | -45.1845
-11 | -0.658 | 0.01482 | -0.093 | -44.3995
-10.5 | -0.6169 | 0.01423 | -0.0918 | -43.3521
-10 | -0.5737 | 0.01373 | -0.091 | -41.7844
-9.5 | -0.5313 | 0.01321 | -0.0899 | -40.2195
-9 | -0.4883 | 0.01273 | -0.0889 | -38.3582
-8.5 | -0.4464 | 0.01222 | -0.0876 | -36.5303
-8 | -0.4021 | 0.0118 | -0.0867 | -34.0763
-7.5 | -0.359 | 0.01135 | -0.0856 | -31.63
-7 | -0.3183 | 0.01084 | -0.0839 | -29.3635
-6.5 | -0.2818 | 0.01023 | -0.0815 | -27.5464
-6 | -0.244 | 0.00969 | -0.0792 | -25.1806
-5.5 | -0.2087 | 0.00913 | -0.0765 | -22.8587
-5 | -0.1758 | 0.00853 | -0.0732 | -20.6096
-4.5 | -0.1499 | 0.00784 | -0.0685 | -19.1199
-3.5 | -0.1147 | 0.00633 | -0.0555 | -18.1201
-3 | -0.1147 | 0.00541 | -0.0451 | -21.2015
-2.5 | -0.144 | 0.00461 | -0.0276 | -31.2364
-2 | -0.1372 | 0.00383 | -0.0178 | -35.8225
-1.5 | -0.0813 | 0.0038 | -0.0184 | -21.3947
-1 | -0.0232 | 0.00379 | -0.0195 | -6.1214
-0.5 | 0.0363 | 0.00384 | -0.0209 | 9.4531
0 | 0.0946 | 0.00384 | -0.022 | 24.6354
0.5 | 0.1533 | 0.00388 | -0.0231 | 39.5103
1 | 0.2122 | 0.00387 | -0.0244 | 54.832
1.5 | 0.2686 | 0.00389 | -0.0251 | 69.0488
2 | 0.327 | 0.00388 | -0.0263 | 84.2784
2.5 | 0.3776 | 0.00394 | -0.0258 | 95.8376
3 | 0.3572 | 0.00445 | -0.0097 | 80.2697
3.5 | 0.3107 | 0.00585 | 0.0107 | 53.1111
4 | 0.3064 | 0.00697 | 0.0217 | 43.9598
5 | 0.322 | 0.00916 | 0.0381 | 35.1528
5.5 | 0.3461 | 0.01002 | 0.0429 | 34.5409
6 | 0.3762 | 0.01078 | 0.0466 | 34.898
6.5 | 0.4099 | 0.01147 | 0.0495 | 35.7367
7 | 0.4435 | 0.01222 | 0.0523 | 36.293
7.5 | 0.4802 | 0.01289 | 0.0546 | 37.2537
8 | 0.5173 | 0.01358 | 0.0566 | 38.0928
8.5 | 0.5561 | 0.01424 | 0.0584 | 39.052
9 | 0.5956 | 0.0149 | 0.0599 | 39.9732
9.5 | 0.6372 | 0.01549 | 0.0611 | 41.1362
10 | 0.6788 | 0.0161 | 0.0622 | 42.1615
10.5 | 0.7199 | 0.01672 | 0.0633 | 43.0562
11 | 0.759 | 0.01742 | 0.0647 | 43.5706
11.5 | 0.7978 | 0.01815 | 0.066 | 43.9559
12 | 0.8387 | 0.01881 | 0.067 | 44.588
12.5 | 0.8764 | 0.01962 | 0.0684 | 44.6687
13 | 0.9121 | 0.02054 | 0.0699 | 44.406
13.5 | 0.9507 | 0.02135 | 0.0709 | 44.5293
14 | 0.9873 | 0.02226 | 0.0722 | 44.3531
14.5 | 1.0199 | 0.0234 | 0.0738 | 43.5855
15 | 1.0555 | 0.02443 | 0.075 | 43.2051
15.5 | 1.0865 | 0.02572 | 0.0766 | 42.2434
16 | 1.1181 | 0.027 | 0.0779 | 41.4111
16.5 | 1.1466 | 0.0285 | 0.0795 | 40.2316
17 | 1.1742 | 0.03008 | 0.0811 | 39.0359
17.5 | 1.1973 | 0.03197 | 0.0829 | 37.4507
18 | 1.2224 | 0.03378 | 0.0844 | 36.1871
18.5 | 1.2445 | 0.03588 | 0.0859 | 34.6851
19 | 1.2594 | 0.03858 | 0.0877 | 32.6439
19.5 | 1.2802 | 0.04097 | 0.0886 | 31.2473
20 | 1.2968 | 0.04373 | 0.0897 | 29.6547

## 67. Re 4M Mach 0.10 (1)
BIGFOIL.COM POLAR EXPORT
NACA67A120
NACA67A120 |  |  |  | Cl Max: | 1.459 | at alpha= | 15 | deg
JavaFoil+Calcfoil stall+Eppler ext transition |  |  |  | L/D Max: | 136.375 | at alpha= | 3 | deg
Re: | 4000000 |  |  | Cd Min: | 0.00347 | at alpha= | 2.5 | deg
Mach: | 0.1 |  |  | Cl=0 at alpha= | -0.84375 | deg
|  |  |  | @ Cl=0.1, Cd= | 0.0035389
|  |  |  | @ Cl=0.4, Cd= | 0.0035481
|  |  |  | @ Cl=0.6, Cd= | 0.0054725
alpha (deg) | Cl | Cd | Cm | Cl/Cd
-20 | -1.144 | 0.10481 | 0.032 | -10.915
-19.5 | -1.184 | 0.08527 | 0.033 | -13.886
-19 | -1.247 | 0.0575 | 0.035 | -21.693
-18.5 | -1.313 | 0.03795 | 0.035 | -34.597
-18 | -1.331 | 0.0344 | 0.034 | -38.697
-17.5 | -1.344 | 0.03174 | 0.033 | -42.347
-17 | -1.354 | 0.02915 | 0.032 | -46.436
-16.5 | -1.359 | 0.02716 | 0.03 | -50.042
-16 | -1.36 | 0.02558 | 0.029 | -53.171
-15.5 | -1.358 | 0.02395 | 0.028 | -56.706
-15 | -1.351 | 0.02267 | 0.026 | -59.591
-14.5 | -1.337 | 0.02143 | 0.025 | -62.366
-14 | -1.319 | 0.02041 | 0.023 | -64.592
-13.5 | -1.298 | 0.01922 | 0.022 | -67.511
-13 | -1.272 | 0.01835 | 0.02 | -69.338
-12.5 | -1.244 | 0.01755 | 0.019 | -70.892
-12 | -1.212 | 0.01676 | 0.017 | -72.346
-11.5 | -1.177 | 0.01604 | 0.016 | -73.414
-11 | -1.139 | 0.0154 | 0.014 | -73.963
-10.5 | -1.099 | 0.01474 | 0.013 | -74.534
-10 | -1.055 | 0.01404 | 0.011 | -75.17
-9.5 | -1.009 | 0.01341 | 0.009 | -75.285
-9 | -0.961 | 0.01258 | 0.008 | -76.411
-8.5 | -0.911 | 0.01208 | 0.006 | -75.376
-8 | -0.859 | 0.01167 | 0.005 | -73.592
-7.5 | -0.805 | 0.01106 | 0.003 | -72.794
-7 | -0.749 | 0.01062 | 0.001 | -70.581
-6.5 | -0.693 | 0.01011 | 0 | -68.504
-6 | -0.635 | 0.00975 | -0.002 | -65.075
-5.5 | -0.576 | 0.00937 | -0.004 | -61.406
-5 | -0.516 | 0.00859 | -0.005 | -60.092
-4.5 | -0.455 | 0.00743 | -0.007 | -61.262
-4 | -0.394 | 0.00612 | -0.009 | -64.427
-3.5 | -0.334 | 0.00424 | -0.01 | -78.826
-3 | -0.272 | 0.0037 | -0.012 | -73.495
-2.5 | -0.209 | 0.00365 | -0.014 | -57.347
-2 | -0.146 | 0.0036 | -0.015 | -40.647
-1.5 | -0.083 | 0.00353 | -0.017 | -23.552
-1 | -0.02 | 0.00353 | -0.019 | -5.565
-0.5 | 0.044 | 0.00353 | -0.021 | 12.455
0 | 0.107 | 0.00354 | -0.022 | 30.303
0.5 | 0.171 | 0.00357 | -0.024 | 47.79
1 | 0.234 | 0.00359 | -0.026 | 65.268
1.5 | 0.297 | 0.00363 | -0.027 | 82.01
2 | 0.36 | 0.00369 | -0.029 | 97.723
2.5 | 0.422 | 0.00347 | -0.031 | 121.478
3 | 0.484 | 0.00355 | -0.032 | 136.375
3.5 | 0.545 | 0.00429 | -0.034 | 126.991
4 | 0.605 | 0.00558 | -0.036 | 108.411
4.5 | 0.664 | 0.00688 | -0.037 | 96.648
5 | 0.724 | 0.00861 | -0.039 | 84.046
5.5 | 0.783 | 0.0099 | -0.04 | 79.072
6 | 0.841 | 0.01122 | -0.042 | 74.922
6.5 | 0.899 | 0.01164 | -0.044 | 77.218
7 | 0.955 | 0.01212 | -0.045 | 78.784
7.5 | 1.009 | 0.01257 | -0.047 | 80.224
8 | 1.06 | 0.01307 | -0.048 | 81.131
8.5 | 1.11 | 0.01361 | -0.05 | 81.556
9 | 1.157 | 0.01418 | -0.051 | 81.617
9.5 | 1.202 | 0.01466 | -0.053 | 81.991
10 | 1.244 | 0.01532 | -0.055 | 81.196
10.5 | 1.282 | 0.01595 | -0.056 | 80.363
11 | 1.317 | 0.01663 | -0.058 | 79.222
11.5 | 1.349 | 0.01729 | -0.059 | 78.004
12 | 1.377 | 0.01804 | -0.06 | 76.326
12.5 | 1.4 | 0.01964 | -0.062 | 71.311
13 | 1.42 | 0.02058 | -0.063 | 69.027
13.5 | 1.437 | 0.0215 | -0.065 | 66.828
14 | 1.448 | 0.02257 | -0.066 | 64.187
14.5 | 1.456 | 0.02375 | -0.067 | 61.312
15 | 1.459 | 0.02506 | -0.069 | 58.222
15.5 | 1.459 | 0.02641 | -0.07 | 55.237
16 | 1.453 | 0.02816 | -0.071 | 51.621
16.5 | 1.445 | 0.02985 | -0.072 | 48.402
17 | 1.433 | 0.03165 | -0.073 | 45.281
17.5 | 1.417 | 0.03362 | -0.075 | 42.161
18 | 1.399 | 0.03593 | -0.076 | 38.933
18.5 | 1.377 | 0.03921 | -0.077 | 35.109
19 | 1.35 | 0.04264 | -0.077 | 31.664
19.5 | 1.292 | 0.05677 | -0.076 | 22.76
20 | 1.213 | 0.08696 | -0.071 | 13.945

## 68. Re 4M Mach 0.10 (2)
BIGFOIL.COM POLAR EXPORT
NACA67A120
NACA67A120 |  |  |  | Cl Max: | 1.2936 | at alpha= | 20 | deg
XFOIL ncrit=9 |  |  |  | L/D Max: | 96.0253 | at alpha= | 2.5 | deg
Re: | 4000000 |  |  | Cd Min: | 0.04525 | at alpha= | 20 | deg
Mach: | 0.1 |  |  | Cl=0 at alpha= | -0.80402 | deg
|  |  |  | @ Cl=0.1, Cd= | 0.0038634
|  |  |  | @ Cl=0.4, Cd= | 0.011439
|  |  |  | @ Cl=0.6, Cd= | 0.015124
alpha (deg) | Cl | Cd | Cm | Cl/Cd
-20 | -1.1997 | 0.04009 | -0.1217 | -29.9252
-19.5 | -1.1831 | 0.03734 | -0.1208 | -31.6845
-19 | -1.1626 | 0.03496 | -0.1197 | -33.2551
-18.5 | -1.1469 | 0.03243 | -0.1179 | -35.3654
-18 | -1.1284 | 0.03019 | -0.116 | -37.3766
-17.5 | -1.1032 | 0.02845 | -0.1144 | -38.7768
-17 | -1.0776 | 0.02679 | -0.1127 | -40.224
-16.5 | -1.0481 | 0.02536 | -0.1112 | -41.3289
-16 | -1.018 | 0.024 | -0.1096 | -42.4167
-15.5 | -0.9845 | 0.02286 | -0.1083 | -43.0665
-15 | -0.9547 | 0.02159 | -0.1063 | -44.2195
-14.5 | -0.9205 | 0.02055 | -0.1048 | -44.7932
-14 | -0.8866 | 0.01955 | -0.1031 | -45.3504
-13.5 | -0.851 | 0.01864 | -0.1015 | -45.6545
-13 | -0.8141 | 0.01782 | -0.1 | -45.6846
-12.5 | -0.7779 | 0.01699 | -0.0983 | -45.7858
-12 | -0.7388 | 0.01629 | -0.097 | -45.353
-11.5 | -0.6983 | 0.01562 | -0.0958 | -44.7055
-11 | -0.6571 | 0.01501 | -0.0947 | -43.7775
-10.5 | -0.6164 | 0.01438 | -0.0934 | -42.8651
-10 | -0.5731 | 0.01387 | -0.0924 | -41.3194
-9.5 | -0.5304 | 0.01334 | -0.0913 | -39.7601
-9 | -0.4868 | 0.01286 | -0.0903 | -37.8538
-8.5 | -0.4447 | 0.01234 | -0.089 | -36.0373
-8 | -0.4007 | 0.0119 | -0.088 | -33.6723
-7.5 | -0.3571 | 0.01145 | -0.0868 | -31.1878
-7 | -0.3155 | 0.01095 | -0.0853 | -28.8128
-6.5 | -0.2795 | 0.01032 | -0.0828 | -27.0833
-6 | -0.2413 | 0.00978 | -0.0805 | -24.6728
-5.5 | -0.2052 | 0.00922 | -0.0778 | -22.256
-4.5 | -0.146 | 0.00794 | -0.0698 | -18.3879
-4 | -0.1246 | 0.00723 | -0.0641 | -17.2337
-3.5 | -0.1112 | 0.00638 | -0.0566 | -17.4295
-3 | -0.1121 | 0.00544 | -0.046 | -20.6066
-2 | -0.138 | 0.00384 | -0.0179 | -35.9375
-1.5 | -0.0818 | 0.00381 | -0.0185 | -21.4698
-1 | -0.0234 | 0.0038 | -0.0196 | -6.1579
-0.5 | 0.0363 | 0.00385 | -0.021 | 9.4286
0 | 0.095 | 0.00386 | -0.0221 | 24.6114
0.5 | 0.1541 | 0.0039 | -0.0232 | 39.5128
1 | 0.2132 | 0.00389 | -0.0245 | 54.8072
1.5 | 0.2698 | 0.0039 | -0.0252 | 69.1795
2 | 0.3285 | 0.00389 | -0.0263 | 84.4473
2.5 | 0.3793 | 0.00395 | -0.0258 | 96.0253
3 | 0.3576 | 0.00447 | -0.0094 | 80
3.5 | 0.3091 | 0.0059 | 0.0114 | 52.3898
4.5 | 0.3022 | 0.0083 | 0.0328 | 36.4096
5 | 0.32 | 0.00925 | 0.039 | 34.5946
5.5 | 0.3434 | 0.01014 | 0.044 | 33.8659
6 | 0.3741 | 0.01089 | 0.0476 | 34.3526
6.5 | 0.4076 | 0.0116 | 0.0506 | 35.1379
7 | 0.4414 | 0.01235 | 0.0535 | 35.7409
7.5 | 0.4788 | 0.01302 | 0.0557 | 36.7742
8.5 | 0.5539 | 0.01443 | 0.0598 | 38.3853
9 | 0.5949 | 0.01505 | 0.0611 | 39.5282
9.5 | 0.6368 | 0.01566 | 0.0623 | 40.6641
10 | 0.6786 | 0.01627 | 0.0635 | 41.7087
10.5 | 0.7188 | 0.01695 | 0.0648 | 42.4071
11 | 0.7589 | 0.01765 | 0.0661 | 42.9972
11.5 | 0.7986 | 0.01836 | 0.0674 | 43.4967
12 | 0.8396 | 0.01904 | 0.0685 | 44.0966
12.5 | 0.8758 | 0.01994 | 0.0701 | 43.9218
13 | 0.9133 | 0.02082 | 0.0715 | 43.8665
13.5 | 0.9522 | 0.02165 | 0.0726 | 43.9815
14 | 0.9866 | 0.02269 | 0.0742 | 43.4817
14.5 | 1.0214 | 0.02377 | 0.0757 | 42.9701
15 | 1.0569 | 0.02485 | 0.0769 | 42.5312
15.5 | 1.0869 | 0.02623 | 0.0787 | 41.4373
16 | 1.1188 | 0.02756 | 0.0802 | 40.5951
16.5 | 1.1459 | 0.0292 | 0.082 | 39.2432
17 | 1.1737 | 0.03084 | 0.0836 | 38.0577
17.5 | 1.197 | 0.03278 | 0.0854 | 36.5162
18 | 1.2203 | 0.03479 | 0.0871 | 35.0762
18.5 | 1.2423 | 0.03698 | 0.0885 | 33.5938
19 | 1.2575 | 0.03977 | 0.0903 | 31.6193
19.5 | 1.2768 | 0.04236 | 0.0914 | 30.1416
20 | 1.2936 | 0.04525 | 0.0923 | 28.5878

## 69. Re 4M Mach 0.25 (1)
BIGFOIL.COM POLAR EXPORT
NACA67A120
NACA67A120 |  |  |  | Cl Max: | 1.374 | at alpha= | 13 | deg
JavaFoil+Calcfoil stall+Eppler ext transition |  |  |  | L/D Max: | 130.148 | at alpha= | 3.5 | deg
Re: | 4000000 |  |  | Cd Min: | 0.00358 | at alpha= | -1 | deg
Mach: | 0.25 |  |  | Cl=0 at alpha= | -0.84615 | deg
|  |  |  | @ Cl=0.1, Cd= | 0.0036139
|  |  |  | @ Cl=0.4, Cd= | 0.0037981
|  |  |  | @ Cl=0.6, Cd= | 0.0052141
alpha (deg) | Cl | Cd | Cm | Cl/Cd
-19.5 | -0.782 | 0.15509 | 0.025 | -5.041
-19 | -0.833 | 0.14505 | 0.025 | -5.74
-18.5 | -0.882 | 0.13392 | 0.025 | -6.582
-18 | -0.928 | 0.12259 | 0.025 | -7.573
-17.5 | -0.977 | 0.10707 | 0.025 | -9.126
-17 | -1.032 | 0.08719 | 0.026 | -11.835
-16.5 | -1.167 | 0.03799 | 0.03 | -30.725
-16 | -1.209 | 0.03186 | 0.029 | -37.937
-15.5 | -1.234 | 0.02892 | 0.028 | -42.687
-15 | -1.253 | 0.02585 | 0.027 | -48.461
-14.5 | -1.258 | 0.02427 | 0.025 | -51.842
-14 | -1.258 | 0.02264 | 0.024 | -55.58
-13.5 | -1.252 | 0.02137 | 0.022 | -58.581
-13 | -1.24 | 0.02006 | 0.021 | -61.808
-12.5 | -1.223 | 0.01899 | 0.019 | -64.402
-12 | -1.201 | 0.018 | 0.018 | -66.702
-11.5 | -1.173 | 0.01714 | 0.016 | -68.463
-11 | -1.142 | 0.0164 | 0.015 | -69.6
-10.5 | -1.106 | 0.01563 | 0.013 | -70.759
-10 | -1.066 | 0.01484 | 0.011 | -71.866
-9.5 | -1.023 | 0.01414 | 0.01 | -72.37
-9 | -0.977 | 0.01324 | 0.008 | -73.804
-8.5 | -0.928 | 0.01241 | 0.006 | -74.755
-8 | -0.876 | 0.01192 | 0.005 | -73.524
-7.5 | -0.822 | 0.01135 | 0.003 | -72.454
-7 | -0.767 | 0.01089 | 0.001 | -70.386
-6.5 | -0.709 | 0.01075 | 0 | -65.933
-6 | -0.65 | 0.01038 | -0.002 | -62.647
-5.5 | -0.59 | 0.00998 | -0.004 | -59.138
-5 | -0.529 | 0.00964 | -0.005 | -54.873
-4.5 | -0.467 | 0.00774 | -0.007 | -60.336
-4 | -0.404 | 0.00634 | -0.009 | -63.799
-3.5 | -0.343 | 0.00435 | -0.011 | -78.771
-3 | -0.279 | 0.00378 | -0.012 | -73.835
-2.5 | -0.215 | 0.00371 | -0.014 | -57.835
-2 | -0.15 | 0.00365 | -0.016 | -41.138
-1.5 | -0.085 | 0.0036 | -0.018 | -23.75
-1 | -0.02 | 0.00358 | -0.019 | -5.629
-0.5 | 0.045 | 0.00358 | -0.021 | 12.603
0 | 0.11 | 0.00362 | -0.023 | 30.466
0.5 | 0.175 | 0.00362 | -0.025 | 48.359
1 | 0.24 | 0.00365 | -0.026 | 65.839
1.5 | 0.305 | 0.00369 | -0.028 | 82.686
2 | 0.37 | 0.00376 | -0.03 | 98.424
2.5 | 0.433 | 0.00384 | -0.031 | 112.86
3 | 0.497 | 0.00393 | -0.033 | 126.469
3.5 | 0.559 | 0.0043 | -0.035 | 130.148
4 | 0.62 | 0.00566 | -0.036 | 109.506
4.5 | 0.681 | 0.00777 | -0.038 | 87.661
5 | 0.742 | 0.00884 | -0.04 | 84.009
5.5 | 0.802 | 0.01012 | -0.041 | 79.25
6 | 0.862 | 0.01153 | -0.043 | 74.722
6.5 | 0.92 | 0.01213 | -0.045 | 75.88
7 | 0.977 | 0.01264 | -0.046 | 77.33
7.5 | 1.031 | 0.01314 | -0.048 | 78.476
8 | 1.082 | 0.01368 | -0.05 | 79.111
8.5 | 1.131 | 0.01427 | -0.051 | 79.261
9 | 1.176 | 0.01488 | -0.053 | 79.071
9.5 | 1.218 | 0.01549 | -0.054 | 78.615
10 | 1.255 | 0.01613 | -0.056 | 77.856
10.5 | 1.289 | 0.01694 | -0.058 | 76.066
11 | 1.317 | 0.01772 | -0.059 | 74.329
11.5 | 1.34 | 0.01854 | -0.061 | 72.287
12 | 1.357 | 0.02027 | -0.062 | 66.94
12.5 | 1.368 | 0.02135 | -0.063 | 64.095
13 | 1.374 | 0.02245 | -0.065 | 61.195
13.5 | 1.372 | 0.02371 | -0.066 | 57.872
14 | 1.363 | 0.02515 | -0.068 | 54.21
14.5 | 1.348 | 0.02678 | -0.069 | 50.322
15 | 1.325 | 0.02877 | -0.07 | 46.048
15.5 | 1.295 | 0.031 | -0.071 | 41.779
16 | 1.258 | 0.03375 | -0.072 | 37.274
16.5 | 1.214 | 0.03741 | -0.073 | 32.448
17 | 1.064 | 0.08321 | -0.063 | 12.791
17.5 | 0.999 | 0.10104 | -0.06 | 9.891
18 | 0.932 | 0.12352 | -0.056 | 7.542

## 70. Re 4M Mach 0.25 (2)
BIGFOIL.COM POLAR EXPORT
NACA67A120
NACA67A120 |  |  |  | Cl Max: | 1.2538 | at alpha= | 20 | deg
XFOIL ncrit=9 |  |  |  | L/D Max: | 96.925 | at alpha= | 2.5 | deg
Re: | 4000000 |  |  | Cd Min: | 0.05611 | at alpha= | 20 | deg
Mach: | 0.25 |  |  | Cl=0 at alpha= | -0.79805 | deg
|  |  |  | @ Cl=0.1, Cd= | 0.0039818
|  |  |  | @ Cl=0.4, Cd= | 0.012402
|  |  |  | @ Cl=0.6, Cd= | 0.016054
alpha (deg) | Cl | Cd | Cm | Cl/Cd
-20 | -1.1366 | 0.05214 | -0.1366 | -21.799
-19.5 | -1.1321 | 0.04744 | -0.1365 | -23.8638
-19 | -1.1278 | 0.04307 | -0.1355 | -26.1853
-18.5 | -1.1166 | 0.03951 | -0.1342 | -28.2612
-18 | -1.0987 | 0.03661 | -0.1326 | -30.0109
-17.5 | -1.084 | 0.03366 | -0.1304 | -32.2044
-17 | -1.0651 | 0.03111 | -0.1281 | -34.2366
-16.5 | -1.0427 | 0.02889 | -0.1258 | -36.0921
-16 | -1.0152 | 0.02705 | -0.1236 | -37.5305
-15.5 | -0.9851 | 0.02545 | -0.1215 | -38.7073
-15 | -0.9541 | 0.02397 | -0.1192 | -39.8039
-14.5 | -0.9189 | 0.02274 | -0.1173 | -40.409
-14 | -0.8886 | 0.02136 | -0.1146 | -41.6011
-13.5 | -0.8519 | 0.02029 | -0.1127 | -41.9862
-13 | -0.8139 | 0.01933 | -0.1108 | -42.1055
-12.5 | -0.7782 | 0.01831 | -0.1085 | -42.5014
-12 | -0.7378 | 0.01748 | -0.1068 | -42.2082
-11.5 | -0.6966 | 0.0167 | -0.1052 | -41.7126
-11 | -0.6568 | 0.01591 | -0.1033 | -41.2822
-10.5 | -0.613 | 0.01527 | -0.102 | -40.1441
-10 | -0.5686 | 0.01469 | -0.1007 | -38.7066
-9.5 | -0.5249 | 0.01409 | -0.0993 | -37.2534
-9 | -0.4818 | 0.0135 | -0.0978 | -35.6889
-8.5 | -0.4358 | 0.01302 | -0.0967 | -33.4716
-8 | -0.391 | 0.01251 | -0.0953 | -31.255
-7.5 | -0.3466 | 0.01201 | -0.0939 | -28.8593
-7 | -0.3035 | 0.0115 | -0.0923 | -26.3913
-6.5 | -0.2637 | 0.01091 | -0.09 | -24.1705
-6 | -0.2262 | 0.01029 | -0.0873 | -21.9825
-5.5 | -0.1892 | 0.0097 | -0.0845 | -19.5052
-5 | -0.1553 | 0.00909 | -0.0811 | -17.0847
-4.5 | -0.1288 | 0.00837 | -0.0762 | -15.3883
-4 | -0.1071 | 0.00759 | -0.0703 | -14.1107
-3.5 | -0.0943 | 0.00669 | -0.0625 | -14.0957
-2.5 | -0.1401 | 0.00463 | -0.0309 | -30.2592
-2 | -0.1422 | 0.00391 | -0.0186 | -36.3683
-1.5 | -0.0848 | 0.00388 | -0.0191 | -21.8557
-1 | -0.0248 | 0.00388 | -0.0202 | -6.3918
-0.5 | 0.0366 | 0.00395 | -0.0215 | 9.2658
0 | 0.0972 | 0.00398 | -0.0226 | 24.4221
0.5 | 0.1581 | 0.00402 | -0.0238 | 39.3284
1 | 0.2186 | 0.00397 | -0.0249 | 55.063
1.5 | 0.2765 | 0.00397 | -0.0255 | 69.6474
2 | 0.336 | 0.00395 | -0.0264 | 85.0633
2.5 | 0.3877 | 0.004 | -0.0256 | 96.925
3 | 0.3592 | 0.00459 | -0.0074 | 78.2571
3.5 | 0.3041 | 0.00614 | 0.0149 | 49.5277
4 | 0.2942 | 0.00742 | 0.0272 | 39.6496
4.5 | 0.2902 | 0.00878 | 0.038 | 33.0524
5 | 0.3071 | 0.00981 | 0.0446 | 31.3048
5.5 | 0.332 | 0.0107 | 0.0496 | 31.028
6 | 0.3612 | 0.01156 | 0.0537 | 31.2457
6.5 | 0.3955 | 0.01232 | 0.0569 | 32.1023
7 | 0.4335 | 0.01301 | 0.0593 | 33.3205
7.5 | 0.4682 | 0.01384 | 0.0623 | 33.8295
8 | 0.5068 | 0.01459 | 0.0645 | 34.7361
8.5 | 0.5487 | 0.01524 | 0.0662 | 36.0039
9 | 0.5912 | 0.0159 | 0.0678 | 37.1824
9.5 | 0.6328 | 0.01663 | 0.0694 | 38.0517
10 | 0.6749 | 0.01736 | 0.0709 | 38.8767
10.5 | 0.7188 | 0.01803 | 0.0722 | 39.8669
11 | 0.7588 | 0.01886 | 0.0739 | 40.2333
11.5 | 0.7997 | 0.01968 | 0.0755 | 40.6352
12 | 0.8406 | 0.02052 | 0.0771 | 40.9649
12.5 | 0.8793 | 0.02148 | 0.0789 | 40.9358
13 | 0.9174 | 0.0225 | 0.0807 | 40.7733
13.5 | 0.9547 | 0.02359 | 0.0825 | 40.4705
14 | 0.9914 | 0.02477 | 0.0844 | 40.0242
14.5 | 1.0249 | 0.02614 | 0.0865 | 39.2081
15 | 1.0581 | 0.02758 | 0.0884 | 38.3648
15.5 | 1.0874 | 0.0293 | 0.0907 | 37.1126
16 | 1.1154 | 0.03118 | 0.0929 | 35.7729
16.5 | 1.1425 | 0.03317 | 0.095 | 34.4438
17 | 1.1666 | 0.03545 | 0.0971 | 32.9083
17.5 | 1.1854 | 0.03819 | 0.0993 | 31.0395
18 | 1.2045 | 0.04101 | 0.1012 | 29.3709
18.5 | 1.2227 | 0.04403 | 0.1027 | 27.7697
19 | 1.2362 | 0.04758 | 0.1041 | 25.9815
19.5 | 1.2484 | 0.05146 | 0.105 | 24.2596
20 | 1.2538 | 0.05611 | 0.1055 | 22.3454

## 71. Re 4M Mach 0.50 (1)
BIGFOIL.COM POLAR EXPORT
NACA67A120
NACA67A120 |  |  |  | Cl Max: | 1.194 | at alpha= | 20 | deg
JavaFoil+Calcfoil stall+Eppler ext transition |  |  |  | L/D Max: | 128.316 | at alpha= | 3 | deg
Re: | 4000000 |  |  | Cd Min: | 0.00385 | at alpha= | -1 | deg
Mach: | 0.5 |  |  | Cl=0 at alpha= | -0.84722 | deg
|  |  |  | @ Cl=0.1, Cd= | 0.0038774
|  |  |  | @ Cl=0.4, Cd= | 0.004085
|  |  |  | @ Cl=0.6, Cd= | 0.004933
alpha (deg) | Cl | Cd | Cm | Cl/Cd
-20 | -1.094 | 0.16513 | 0.029 | -6.626
-19.5 | -1.066 | 0.15738 | 0.027 | -6.771
-19 | -1.038 | 0.15227 | 0.026 | -6.816
-18.5 | -1.014 | 0.15215 | 0.026 | -6.662
-18 | -0.98 | 0.14829 | 0.024 | -6.61
-17.5 | -0.952 | 0.14227 | 0.022 | -6.688
-17 | -0.924 | 0.13572 | 0.021 | -6.805
-16.5 | -0.898 | 0.13383 | 0.021 | -6.708
-16 | -0.867 | 0.12853 | 0.019 | -6.743
-15.5 | -0.838 | 0.12091 | 0.018 | -6.929
-15 | -0.809 | 0.11664 | 0.016 | -6.939
-14.5 | -0.781 | 0.11176 | 0.016 | -6.992
-14 | -0.754 | 0.11258 | 0.015 | -6.693
-13.5 | -0.723 | 0.1049 | 0.013 | -6.897
-13 | -0.695 | 0.10154 | 0.012 | -6.848
-12.5 | -0.667 | 0.09797 | 0.011 | -6.811
-12 | -0.639 | 0.09479 | 0.01 | -6.743
-11.5 | -0.61 | 0.08678 | 0.009 | -7.033
-11 | -0.582 | 0.0767 | 0.008 | -7.593
-10.5 | -0.555 | 0.0749 | 0.008 | -7.41
-10 | -0.63 | 0.02114 | 0.012 | -29.789
-9.5 | -0.921 | 0.01902 | 0.011 | -48.417
-9 | -0.96 | 0.01751 | 0.009 | -54.855
-8.5 | -0.953 | 0.01628 | 0.007 | -58.547
-8 | -0.924 | 0.01512 | 0.005 | -61.119
-7.5 | -0.883 | 0.01392 | 0.003 | -63.406
-7 | -0.832 | 0.01322 | 0.002 | -62.964
-6.5 | -0.776 | 0.0126 | 0 | -61.582
-6 | -0.716 | 0.01203 | -0.002 | -59.496
-5.5 | -0.652 | 0.01149 | -0.004 | -56.749
-5 | -0.586 | 0.01101 | -0.006 | -53.192
-4.5 | -0.517 | 0.01054 | -0.008 | -49.079
-4 | -0.449 | 0.00822 | -0.01 | -54.557
-3.5 | -0.379 | 0.00662 | -0.012 | -57.273
-3 | -0.31 | 0.00411 | -0.014 | -75.514
-2.5 | -0.239 | 0.00403 | -0.016 | -59.261
-2 | -0.167 | 0.00396 | -0.018 | -42.13
-1.5 | -0.095 | 0.00389 | -0.02 | -24.422
-1 | -0.022 | 0.00385 | -0.021 | -5.833
-0.5 | 0.05 | 0.00385 | -0.023 | 13.057
0 | 0.123 | 0.00389 | -0.025 | 31.556
0.5 | 0.195 | 0.00391 | -0.027 | 49.881
1 | 0.267 | 0.00394 | -0.029 | 67.951
1.5 | 0.34 | 0.00401 | -0.031 | 84.652
2 | 0.412 | 0.0041 | -0.033 | 100.587
2.5 | 0.481 | 0.00419 | -0.035 | 114.74
3 | 0.552 | 0.0043 | -0.037 | 128.316
3.5 | 0.621 | 0.00521 | -0.039 | 119.243
4 | 0.688 | 0.00788 | -0.04 | 87.297
4.5 | 0.755 | 0.0098 | -0.042 | 77.081
5 | 0.821 | 0.01249 | -0.044 | 65.708
5.5 | 0.886 | 0.01305 | -0.046 | 67.896
6 | 0.949 | 0.01366 | -0.048 | 69.417
6.5 | 1.009 | 0.01438 | -0.05 | 70.152
7 | 1.065 | 0.01518 | -0.051 | 70.178
7.5 | 1.111 | 0.01599 | -0.053 | 69.487
8 | 1.147 | 0.01699 | -0.055 | 67.498
8.5 | 1.166 | 0.01795 | -0.057 | 64.96
9 | 1.157 | 0.01899 | -0.059 | 60.889
9.5 | 1.078 | 0.02181 | -0.06 | 49.419
10 | 0.74 | 0.02607 | -0.061 | 28.382
10.5 | 0.65 | 0.07498 | -0.033 | 8.667
11 | 0.678 | 0.07532 | -0.033 | 8.995
11.5 | 0.705 | 0.08281 | -0.034 | 8.516
12 | 0.733 | 0.09369 | -0.035 | 7.826
12.5 | 0.762 | 0.09555 | -0.036 | 7.972
13 | 0.79 | 0.10176 | -0.037 | 7.761
13.5 | 0.818 | 0.10258 | -0.038 | 7.97
14 | 0.848 | 0.11017 | -0.042 | 7.698
14.5 | 0.875 | 0.11456 | -0.042 | 7.638
15 | 0.903 | 0.11827 | -0.043 | 7.634
15.5 | 0.931 | 0.12303 | -0.045 | 7.568
16 | 0.963 | 0.12731 | -0.049 | 7.561
16.5 | 0.989 | 0.13167 | -0.048 | 7.509
17 | 1.017 | 0.13527 | -0.05 | 7.516
17.5 | 1.045 | 0.14032 | -0.052 | 7.45
18 | 1.081 | 0.1451 | -0.057 | 7.45
18.5 | 1.102 | 0.14875 | -0.055 | 7.41
19 | 1.13 | 0.15735 | -0.056 | 7.182
19.5 | 1.16 | 0.16157 | -0.058 | 7.18
20 | 1.194 | 0.16264 | -0.063 | 7.344

## 72. Re 4M Mach 0.50 (2)
BIGFOIL.COM POLAR EXPORT
NACA67A120
NACA67A120 |  |  |  | Cl Max: | 0.9597 | at alpha= | 14 | deg
XFOIL ncrit=9 |  |  |  | L/D Max: | 88.0645 | at alpha= | 2.5 | deg
Re: | 4000000 |  |  | Cd Min: | 0.13749 | at alpha= | 19 | deg
Mach: | 0.5 |  |  | Cl=0 at alpha= | -0.75037 | deg
|  |  |  | @ Cl=0.1, Cd= | 0.0046573
|  |  |  | @ Cl=0.4, Cd= | 0.016423
|  |  |  | @ Cl=0.6, Cd= | 0.020602
alpha (deg) | Cl | Cd | Cm | Cl/Cd
-18.5 | -0.4914 | 0.13312 | -0.1297 | -3.6914
-18 | -0.5235 | 0.12015 | -0.1376 | -4.3571
-17.5 | -0.5573 | 0.10751 | -0.1453 | -5.1837
-17 | -0.5923 | 0.095 | -0.1529 | -6.2347
-16.5 | -0.6226 | 0.08323 | -0.1602 | -7.4805
-16 | -0.6517 | 0.07208 | -0.1667 | -9.0413
-15.5 | -0.6805 | 0.06187 | -0.1718 | -10.9989
-15 | -0.71 | 0.05276 | -0.1743 | -13.4572
-14.5 | -0.737 | 0.04492 | -0.1742 | -16.4069
-14 | -0.7646 | 0.03802 | -0.1714 | -20.1105
-13.5 | -0.7777 | 0.03275 | -0.1667 | -23.7466
-13 | -0.7757 | 0.02876 | -0.1612 | -26.9715
-12.5 | -0.7568 | 0.02591 | -0.1559 | -29.2088
-12 | -0.7265 | 0.02375 | -0.1511 | -30.5895
-11.5 | -0.6878 | 0.0221 | -0.1469 | -31.1222
-11 | -0.6467 | 0.02067 | -0.143 | -31.2869
-10.5 | -0.6006 | 0.01951 | -0.1397 | -30.7842
-10 | -0.5545 | 0.01843 | -0.1365 | -30.0868
-9.5 | -0.5047 | 0.01755 | -0.1338 | -28.7578
-9 | -0.4535 | 0.01676 | -0.1314 | -27.0585
-8.5 | -0.4064 | 0.0159 | -0.1286 | -25.5597
-8 | -0.3548 | 0.01524 | -0.1264 | -23.2808
-7.5 | -0.3041 | 0.0146 | -0.1242 | -20.8288
-7 | -0.2546 | 0.01395 | -0.122 | -18.2509
-6.5 | -0.2065 | 0.01332 | -0.1196 | -15.503
-6 | -0.1644 | 0.01261 | -0.1163 | -13.0373
-5.5 | -0.1227 | 0.01191 | -0.1129 | -10.3023
-5 | -0.0868 | 0.01109 | -0.1086 | -7.8269
-4.5 | -0.0545 | 0.01027 | -0.1035 | -5.3067
-4 | -0.0323 | 0.0093 | -0.0967 | -3.4731
-3.5 | -0.0234 | 0.00817 | -0.0871 | -2.8641
-3 | -0.0352 | 0.00681 | -0.0734 | -5.1689
-2.5 | -0.122 | 0.00479 | -0.0438 | -25.4697
-2 | -0.1589 | 0.00426 | -0.0224 | -37.3005
-1.5 | -0.0991 | 0.00425 | -0.0215 | -23.3176
-1 | -0.0337 | 0.0043 | -0.022 | -7.8372
-0.5 | 0.0338 | 0.00453 | -0.0228 | 7.4614
0 | 0.1014 | 0.00466 | -0.0237 | 21.7597
0.5 | 0.1691 | 0.00463 | -0.0247 | 36.5227
1 | 0.2347 | 0.00444 | -0.025 | 52.8604
1.5 | 0.295 | 0.00439 | -0.0243 | 67.1982
2 | 0.3423 | 0.00431 | -0.0207 | 79.42
2.5 | 0.3822 | 0.00434 | -0.0155 | 88.0645
3 | 0.3719 | 0.00501 | 0 | 74.2315
3.5 | 0.2973 | 0.00712 | 0.0269 | 41.7556
4 | 0.2612 | 0.00906 | 0.0451 | 28.83
4.5 | 0.2469 | 0.01081 | 0.0586 | 22.84
5 | 0.2586 | 0.01214 | 0.0671 | 21.3015
5.5 | 0.2835 | 0.01326 | 0.0732 | 21.3801
6 | 0.3157 | 0.01428 | 0.078 | 22.1078
6.5 | 0.3537 | 0.01521 | 0.0818 | 23.2544
7 | 0.3921 | 0.01621 | 0.0855 | 24.1888
7.5 | 0.431 | 0.01726 | 0.0892 | 24.971
8 | 0.4775 | 0.01814 | 0.0917 | 26.323
8.5 | 0.5242 | 0.01907 | 0.0943 | 27.4882
9 | 0.572 | 0.02001 | 0.0967 | 28.5857
9.5 | 0.6198 | 0.02102 | 0.0993 | 29.4862
10 | 0.666 | 0.02215 | 0.102 | 30.0677
10.5 | 0.7116 | 0.02337 | 0.105 | 30.4493
11 | 0.758 | 0.02465 | 0.1079 | 30.7505
11.5 | 0.8009 | 0.02617 | 0.1111 | 30.6037
12 | 0.8445 | 0.02774 | 0.1144 | 30.4434
12.5 | 0.8851 | 0.02958 | 0.118 | 29.9222
13 | 0.9205 | 0.03179 | 0.1219 | 28.9556
13.5 | 0.9471 | 0.03461 | 0.1262 | 27.3649
14 | 0.9597 | 0.03844 | 0.1309 | 24.9662
14.5 | 0.9507 | 0.04388 | 0.1354 | 21.6659
15 | 0.9313 | 0.05062 | 0.1382 | 18.3979
15.5 | 0.9019 | 0.05887 | 0.1388 | 15.3202
16 | 0.8729 | 0.06808 | 0.1369 | 12.8217
16.5 | 0.8423 | 0.07842 | 0.1327 | 10.7409
17 | 0.8122 | 0.0896 | 0.1267 | 9.0647
17.5 | 0.7853 | 0.10114 | 0.1199 | 7.7645
18 | 0.7613 | 0.11265 | 0.1127 | 6.7581
18.5 | 0.7327 | 0.12491 | 0.105 | 5.8658
19 | 0.7033 | 0.13749 | 0.097 | 5.1153

## 73. Re 5M Mach 0.00 (1)
BIGFOIL.COM POLAR EXPORT
NACA67A120
NACA67A120 |  |  |  | Cl Max: | 1.479 | at alpha= | 15.5 | deg
JavaFoil+Calcfoil stall+Eppler ext transition |  |  |  | L/D Max: | 121.869 | at alpha= | 2.5 | deg
Re: | 5000000 |  |  | Cd Min: | 0.00311 | at alpha= | 1 | deg
Mach: | 0 |  |  | Cl=0 at alpha= | -0.84375 | deg
|  |  |  | @ Cl=0.1, Cd= | 0.0033567
|  |  |  | @ Cl=0.4, Cd= | 0.0034271
|  |  |  | @ Cl=0.6, Cd= | 0.0066418
alpha (deg) | Cl | Cd | Cm | Cl/Cd
-20 | -1.262 | 0.05853 | 0.037 | -21.561
-19.5 | -1.318 | 0.04126 | 0.038 | -31.937
-19 | -1.34 | 0.03663 | 0.037 | -36.572
-18.5 | -1.356 | 0.0333 | 0.035 | -40.718
-18 | -1.367 | 0.03099 | 0.034 | -44.1
-17.5 | -1.376 | 0.02845 | 0.033 | -48.367
-17 | -1.38 | 0.02693 | 0.032 | -51.247
-16.5 | -1.382 | 0.0252 | 0.03 | -54.833
-16 | -1.38 | 0.02376 | 0.029 | -58.068
-15.5 | -1.374 | 0.0224 | 0.028 | -61.36
-15 | -1.364 | 0.0212 | 0.026 | -64.335
-14.5 | -1.347 | 0.02015 | 0.025 | -66.822
-14 | -1.327 | 0.0192 | 0.023 | -69.093
-13.5 | -1.303 | 0.01816 | 0.022 | -71.778
-13 | -1.277 | 0.01737 | 0.02 | -73.507
-12.5 | -1.246 | 0.01658 | 0.019 | -75.189
-12 | -1.214 | 0.01586 | 0.017 | -76.542
-11.5 | -1.178 | 0.01513 | 0.016 | -77.838
-11 | -1.139 | 0.01461 | 0.014 | -77.962
-10.5 | -1.097 | 0.01399 | 0.013 | -78.41
-10 | -1.053 | 0.01335 | 0.011 | -78.93
-9.5 | -1.007 | 0.01276 | 0.009 | -78.921
-9 | -0.959 | 0.01194 | 0.008 | -80.277
-8.5 | -0.908 | 0.0115 | 0.006 | -78.988
-8 | -0.856 | 0.01111 | 0.005 | -77.067
-7.5 | -0.802 | 0.01074 | 0.003 | -74.702
-7 | -0.747 | 0.01034 | 0.001 | -72.243
-6.5 | -0.69 | 0.00999 | 0 | -69.043
-6 | -0.632 | 0.00943 | -0.002 | -67.046
-5.5 | -0.573 | 0.0091 | -0.004 | -63.03
-5 | -0.514 | 0.00852 | -0.005 | -60.318
-4.5 | -0.453 | 0.00734 | -0.007 | -61.783
-4 | -0.392 | 0.00674 | -0.009 | -58.23
-3.5 | -0.331 | 0.00573 | -0.01 | -57.768
-3 | -0.27 | 0.00409 | -0.012 | -66.13
-2.5 | -0.208 | 0.00348 | -0.014 | -59.866
-2 | -0.146 | 0.00345 | -0.015 | -42.202
-1.5 | -0.083 | 0.00339 | -0.017 | -24.422
-1 | -0.02 | 0.00336 | -0.019 | -5.83
-0.5 | 0.044 | 0.00333 | -0.021 | 13.156
0 | 0.107 | 0.00336 | -0.022 | 31.88
0.5 | 0.17 | 0.00337 | -0.024 | 50.517
1 | 0.233 | 0.00311 | -0.026 | 75.041
1.5 | 0.296 | 0.00318 | -0.027 | 93.266
2 | 0.359 | 0.00338 | -0.029 | 106.155
2.5 | 0.42 | 0.00345 | -0.031 | 121.869
3 | 0.481 | 0.00415 | -0.032 | 116.02
3.5 | 0.541 | 0.00557 | -0.034 | 97.175
4 | 0.601 | 0.00666 | -0.035 | 90.35
4.5 | 0.661 | 0.00789 | -0.037 | 83.764
5 | 0.721 | 0.00894 | -0.039 | 80.602
5.5 | 0.78 | 0.00961 | -0.04 | 81.102
6 | 0.838 | 0.0107 | -0.042 | 78.326
6.5 | 0.895 | 0.01108 | -0.043 | 80.815
7 | 0.952 | 0.01154 | -0.045 | 82.485
7.5 | 1.005 | 0.01198 | -0.047 | 83.88
8 | 1.057 | 0.01245 | -0.048 | 84.889
8.5 | 1.107 | 0.01293 | -0.05 | 85.563
9 | 1.154 | 0.01347 | -0.051 | 85.715
9.5 | 1.199 | 0.01396 | -0.053 | 85.922
10 | 1.241 | 0.01454 | -0.054 | 85.392
10.5 | 1.281 | 0.01516 | -0.056 | 84.501
11 | 1.317 | 0.01577 | -0.057 | 83.491
11.5 | 1.35 | 0.01644 | -0.059 | 82.098
12 | 1.379 | 0.01717 | -0.06 | 80.328
12.5 | 1.404 | 0.01862 | -0.062 | 75.435
13 | 1.426 | 0.01947 | -0.063 | 73.261
13.5 | 1.445 | 0.02035 | -0.064 | 70.998
14 | 1.459 | 0.02141 | -0.066 | 68.148
14.5 | 1.469 | 0.02235 | -0.067 | 65.738
15 | 1.476 | 0.02351 | -0.068 | 62.786
15.5 | 1.479 | 0.0247 | -0.07 | 59.873
16 | 1.478 | 0.02618 | -0.071 | 56.453
16.5 | 1.473 | 0.02776 | -0.072 | 53.075
17 | 1.465 | 0.02919 | -0.073 | 50.21
17.5 | 1.455 | 0.03098 | -0.074 | 46.954
18 | 1.441 | 0.03291 | -0.076 | 43.767
18.5 | 1.424 | 0.03509 | -0.077 | 40.579
19 | 1.404 | 0.03805 | -0.078 | 36.897
19.5 | 1.381 | 0.04127 | -0.078 | 33.462
20 | 1.353 | 0.04586 | -0.079 | 29.502

## 74. Re 5M Mach 0.00 (2)
BIGFOIL.COM POLAR EXPORT
NACA67A120
NACA67A120 |  |  |  | Cl Max: | 1.3218 | at alpha= | 20 | deg
XFOIL ncrit=9 |  |  |  | L/D Max: | 93.1339 | at alpha= | 2 | deg
Re: | 5000000 |  |  | Cd Min: | 0.04158 | at alpha= | 20 | deg
Mach: | 0 |  |  | Cl=0 at alpha= | -0.80948 | deg
|  |  |  | @ Cl=0.1, Cd= | 0.0034185
|  |  |  | @ Cl=0.4, Cd= | 0.010976
|  |  |  | @ Cl=0.6, Cd= | 0.014222
alpha (deg) | Cl | Cd | Cm | Cl/Cd
-20 | -1.2357 | 0.03609 | -0.117 | -34.2394
-19.5 | -1.2157 | 0.03382 | -0.1159 | -35.9462
-19 | -1.1942 | 0.03179 | -0.1146 | -37.5653
-18.5 | -1.1707 | 0.02994 | -0.1132 | -39.1015
-18 | -1.1457 | 0.02821 | -0.1118 | -40.6133
-17.5 | -1.1208 | 0.02653 | -0.1102 | -42.2465
-17 | -1.0945 | 0.02499 | -0.1085 | -43.7975
-16.5 | -1.0648 | 0.02368 | -0.107 | -44.9662
-16 | -1.034 | 0.02248 | -0.1054 | -45.9964
-15.5 | -1.0014 | 0.0214 | -0.104 | -46.7944
-15 | -0.9661 | 0.02048 | -0.1027 | -47.1729
-14.5 | -0.934 | 0.01944 | -0.1009 | -48.0453
-14 | -0.8996 | 0.01851 | -0.0993 | -48.6008
-13.5 | -0.8615 | 0.01774 | -0.0982 | -48.5626
-13 | -0.8264 | 0.01686 | -0.0965 | -49.0154
-12.5 | -0.7878 | 0.01613 | -0.0952 | -48.8407
-12 | -0.7483 | 0.01545 | -0.094 | -48.4337
-11.5 | -0.7086 | 0.0148 | -0.0928 | -47.8784
-11 | -0.6685 | 0.01419 | -0.0915 | -47.1106
-10.5 | -0.6262 | 0.01365 | -0.0905 | -45.8755
-10 | -0.5831 | 0.01316 | -0.0896 | -44.3085
-9.5 | -0.54 | 0.01268 | -0.0886 | -42.5868
-9 | -0.4989 | 0.01216 | -0.0873 | -41.028
-8.5 | -0.4543 | 0.01175 | -0.0864 | -38.6638
-8 | -0.4109 | 0.01131 | -0.0853 | -36.3307
-7.5 | -0.3678 | 0.01089 | -0.0841 | -33.7741
-7 | -0.3264 | 0.01044 | -0.0826 | -31.2644
-6.5 | -0.2859 | 0.00996 | -0.0808 | -28.7048
-6 | -0.249 | 0.00943 | -0.0784 | -26.4051
-5.5 | -0.2116 | 0.0089 | -0.076 | -23.7753
-5 | -0.1752 | 0.00836 | -0.0733 | -20.9569
-4.5 | -0.146 | 0.00771 | -0.0693 | -18.9364
-4 | -0.1175 | 0.00708 | -0.0649 | -16.596
-3.5 | -0.0972 | 0.00635 | -0.0589 | -15.3071
-2.5 | -0.0981 | 0.00467 | -0.0374 | -21.0064
-2 | -0.1106 | 0.00399 | -0.0234 | -27.7193
-1.5 | -0.08 | 0.00344 | -0.0186 | -23.2558
-1 | -0.0221 | 0.00343 | -0.0197 | -6.4431
-0.5 | 0.0359 | 0.00348 | -0.0208 | 10.3161
0 | 0.0955 | 0.00342 | -0.0222 | 27.924
0.5 | 0.1541 | 0.0034 | -0.0234 | 45.3235
1 | 0.2115 | 0.00347 | -0.0243 | 60.951
1.5 | 0.2706 | 0.00347 | -0.0256 | 77.9827
2 | 0.3269 | 0.00351 | -0.0263 | 93.1339
2.5 | 0.3456 | 0.00395 | -0.0189 | 87.4937
3 | 0.3042 | 0.00491 | 0.0013 | 61.9552
3.5 | 0.2734 | 0.00636 | 0.018 | 42.9874
4 | 0.2817 | 0.00732 | 0.0264 | 38.4836
4.5 | 0.2909 | 0.00833 | 0.0344 | 34.922
5 | 0.3141 | 0.00914 | 0.0395 | 34.3654
5.5 | 0.3442 | 0.00984 | 0.0433 | 34.9797
6 | 0.3764 | 0.01054 | 0.0466 | 35.7116
6.5 | 0.4116 | 0.01119 | 0.0493 | 36.7828
7 | 0.4492 | 0.0118 | 0.0514 | 38.0678
7.5 | 0.485 | 0.0125 | 0.0539 | 38.8
8 | 0.5234 | 0.01314 | 0.0558 | 39.8326
8.5 | 0.5647 | 0.01371 | 0.0571 | 41.1889
9 | 0.6054 | 0.0143 | 0.0585 | 42.3357
9.5 | 0.6465 | 0.0149 | 0.0598 | 43.3893
10 | 0.6877 | 0.01551 | 0.061 | 44.3391
10.5 | 0.7304 | 0.01608 | 0.0619 | 45.4229
11 | 0.77 | 0.01677 | 0.0632 | 45.9153
11.5 | 0.8098 | 0.01748 | 0.0644 | 46.3272
12 | 0.8499 | 0.01818 | 0.0655 | 46.7492
12.5 | 0.8889 | 0.01895 | 0.0667 | 46.9077
13 | 0.9269 | 0.01973 | 0.068 | 46.9792
13.5 | 0.9633 | 0.02061 | 0.0694 | 46.7394
14 | 0.9997 | 0.02151 | 0.0707 | 46.4761
14.5 | 1.0357 | 0.02244 | 0.072 | 46.1542
15 | 1.0679 | 0.02359 | 0.0737 | 45.2692
15.5 | 1.1018 | 0.0247 | 0.075 | 44.6073
16 | 1.1306 | 0.02608 | 0.0768 | 43.3512
16.5 | 1.1601 | 0.02748 | 0.0784 | 42.2162
17 | 1.1873 | 0.02907 | 0.08 | 40.8428
17.5 | 1.2147 | 0.03069 | 0.0815 | 39.5797
18 | 1.2375 | 0.03266 | 0.0832 | 37.8904
18.5 | 1.2597 | 0.03468 | 0.0848 | 36.3235
19 | 1.2829 | 0.03672 | 0.0861 | 34.9374
19.5 | 1.3038 | 0.039 | 0.0873 | 33.4308
20 | 1.3218 | 0.04158 | 0.0884 | 31.7893

## 75. Re 5M Mach 0.10 (1)
BIGFOIL.COM POLAR EXPORT
NACA67A120
NACA67A120 |  |  |  | Cl Max: | 1.461 | at alpha= | 15 | deg
JavaFoil+Calcfoil stall+Eppler ext transition |  |  |  | L/D Max: | 121.958 | at alpha= | 2.5 | deg
Re: | 5000000 |  |  | Cd Min: | 0.00318 | at alpha= | 1.5 | deg
Mach: | 0.1 |  |  | Cl=0 at alpha= | -0.84375 | deg
|  |  |  | @ Cl=0.1, Cd= | 0.0033567
|  |  |  | @ Cl=0.4, Cd= | 0.0034347
|  |  |  | @ Cl=0.6, Cd= | 0.0066207
alpha (deg) | Cl | Cd | Cm | Cl/Cd
-20 | -1.164 | 0.08973 | 0.034 | -12.971
-19.5 | -1.229 | 0.0597 | 0.036 | -20.592
-19 | -1.294 | 0.04007 | 0.036 | -32.277
-18.5 | -1.317 | 0.03563 | 0.035 | -36.967
-18 | -1.334 | 0.03229 | 0.034 | -41.325
-17.5 | -1.346 | 0.02999 | 0.033 | -44.901
-17 | -1.356 | 0.02776 | 0.032 | -48.842
-16.5 | -1.361 | 0.02593 | 0.03 | -52.486
-16 | -1.362 | 0.02436 | 0.029 | -55.92
-15.5 | -1.36 | 0.02287 | 0.028 | -59.482
-15 | -1.352 | 0.02167 | 0.026 | -62.403
-14.5 | -1.338 | 0.02051 | 0.025 | -65.249
-14 | -1.32 | 0.01955 | 0.023 | -67.511
-13.5 | -1.299 | 0.01841 | 0.022 | -70.528
-13 | -1.274 | 0.01759 | 0.02 | -72.4
-12.5 | -1.245 | 0.01682 | 0.019 | -74
-12 | -1.213 | 0.01606 | 0.017 | -75.544
-11.5 | -1.178 | 0.01538 | 0.016 | -76.602
-11 | -1.14 | 0.01478 | 0.014 | -77.163
-10.5 | -1.099 | 0.01414 | 0.013 | -77.754
-10 | -1.056 | 0.01346 | 0.011 | -78.443
-9.5 | -1.01 | 0.01288 | 0.009 | -78.405
-9 | -0.962 | 0.01205 | 0.008 | -79.839
-8.5 | -0.912 | 0.01157 | 0.006 | -78.76
-8 | -0.859 | 0.01118 | 0.005 | -76.894
-7.5 | -0.805 | 0.01083 | 0.003 | -74.387
-7 | -0.75 | 0.01042 | 0.001 | -71.967
-6.5 | -0.693 | 0.00981 | 0 | -70.62
-6 | -0.635 | 0.0095 | -0.002 | -66.867
-5.5 | -0.576 | 0.00914 | -0.004 | -63.039
-5 | -0.516 | 0.00856 | -0.005 | -60.329
-4.5 | -0.455 | 0.0074 | -0.007 | -61.496
-4 | -0.394 | 0.00683 | -0.009 | -57.747
-3.5 | -0.333 | 0.00578 | -0.01 | -57.592
-3 | -0.272 | 0.00409 | -0.012 | -66.335
-2.5 | -0.209 | 0.00349 | -0.014 | -59.933
-2 | -0.146 | 0.00345 | -0.016 | -42.409
-1.5 | -0.083 | 0.00341 | -0.017 | -24.449
-1 | -0.02 | 0.00336 | -0.019 | -5.854
-0.5 | 0.044 | 0.00333 | -0.021 | 13.213
0 | 0.107 | 0.00336 | -0.022 | 32.01
0.5 | 0.171 | 0.00338 | -0.024 | 50.564
1 | 0.234 | 0.00345 | -0.026 | 67.915
1.5 | 0.298 | 0.00318 | -0.027 | 93.652
2 | 0.361 | 0.00339 | -0.029 | 106.576
2.5 | 0.422 | 0.00346 | -0.031 | 121.958
3 | 0.483 | 0.00417 | -0.032 | 115.897
3.5 | 0.544 | 0.00537 | -0.034 | 101.185
4 | 0.604 | 0.00671 | -0.036 | 89.987
4.5 | 0.664 | 0.00797 | -0.037 | 83.367
5 | 0.724 | 0.009 | -0.039 | 80.461
5.5 | 0.783 | 0.00965 | -0.04 | 81.129
6 | 0.842 | 0.01075 | -0.042 | 78.28
6.5 | 0.899 | 0.01114 | -0.044 | 80.747
7 | 0.956 | 0.01164 | -0.045 | 82.106
7.5 | 1.009 | 0.01209 | -0.047 | 83.519
8 | 1.061 | 0.01256 | -0.048 | 84.476
8.5 | 1.111 | 0.01305 | -0.05 | 85.088
9 | 1.158 | 0.01357 | -0.052 | 85.319
9.5 | 1.203 | 0.01406 | -0.053 | 85.503
10 | 1.244 | 0.01468 | -0.055 | 84.754
10.5 | 1.283 | 0.01533 | -0.056 | 83.71
11 | 1.318 | 0.01595 | -0.058 | 82.62
11.5 | 1.35 | 0.0166 | -0.059 | 81.315
12 | 1.378 | 0.01737 | -0.061 | 79.331
12.5 | 1.401 | 0.01887 | -0.062 | 74.265
13 | 1.422 | 0.0198 | -0.063 | 71.808
13.5 | 1.438 | 0.02064 | -0.065 | 69.641
14 | 1.45 | 0.02166 | -0.066 | 66.926
14.5 | 1.457 | 0.02278 | -0.067 | 63.98
15 | 1.461 | 0.02404 | -0.069 | 60.759
15.5 | 1.46 | 0.02523 | -0.07 | 57.885
16 | 1.455 | 0.02694 | -0.071 | 54.013
16.5 | 1.447 | 0.02851 | -0.072 | 50.745
17 | 1.435 | 0.03023 | -0.074 | 47.48
17.5 | 1.42 | 0.03208 | -0.075 | 44.265
18 | 1.401 | 0.03425 | -0.076 | 40.911
18.5 | 1.38 | 0.03705 | -0.077 | 37.234
19 | 1.355 | 0.03989 | -0.078 | 33.971
19.5 | 1.323 | 0.04507 | -0.078 | 29.364
20 | 1.259 | 0.0616 | -0.076 | 20.446

## 76. Re 5M Mach 0.10 (2)
BIGFOIL.COM POLAR EXPORT
NACA67A120
NACA67A120 |  |  |  | Cl Max: | 1.3181 | at alpha= | 20 | deg
XFOIL ncrit=9 |  |  |  | L/D Max: | 93.2955 | at alpha= | 2 | deg
Re: | 5000000 |  |  | Cd Min: | 0.0431 | at alpha= | 20 | deg
Mach: | 0.1 |  |  | Cl=0 at alpha= | -0.80907 | deg
|  |  |  | @ Cl=0.1, Cd= | 0.0034386
|  |  |  | @ Cl=0.4, Cd= | 0.011109
|  |  |  | @ Cl=0.6, Cd= | 0.014431
alpha (deg) | Cl | Cd | Cm | Cl/Cd
-20 | -1.2324 | 0.03743 | -0.1202 | -32.9255
-19.5 | -1.2134 | 0.03498 | -0.119 | -34.6884
-19 | -1.1925 | 0.0328 | -0.1177 | -36.3567
-18 | -1.1437 | 0.02907 | -0.1149 | -39.343
-17.5 | -1.1193 | 0.02728 | -0.1132 | -41.0301
-17 | -1.0927 | 0.02569 | -0.1114 | -42.5341
-16.5 | -1.0655 | 0.02419 | -0.1096 | -44.0471
-16 | -1.0338 | 0.02298 | -0.108 | -44.9869
-15.5 | -1.0031 | 0.02177 | -0.1062 | -46.0772
-15 | -0.9676 | 0.02081 | -0.1049 | -46.4969
-14.5 | -0.9328 | 0.01985 | -0.1034 | -46.9924
-14 | -0.9008 | 0.01879 | -0.1014 | -47.9404
-13.5 | -0.8625 | 0.01798 | -0.1001 | -47.97
-13 | -0.8252 | 0.01716 | -0.0986 | -48.0886
-12.5 | -0.7884 | 0.01634 | -0.097 | -48.2497
-12 | -0.7489 | 0.01563 | -0.0957 | -47.9143
-11.5 | -0.7081 | 0.015 | -0.0945 | -47.2067
-11 | -0.6678 | 0.01437 | -0.0932 | -46.4718
-10.5 | -0.6261 | 0.0138 | -0.092 | -45.3696
-10 | -0.5828 | 0.01329 | -0.0911 | -43.8525
-9.5 | -0.5387 | 0.01282 | -0.0901 | -42.0203
-9 | -0.4972 | 0.01229 | -0.0888 | -40.4557
-8.5 | -0.4534 | 0.01185 | -0.0877 | -38.2616
-8 | -0.4094 | 0.01142 | -0.0866 | -35.8494
-7.5 | -0.3655 | 0.011 | -0.0855 | -33.2273
-7 | -0.3239 | 0.01054 | -0.0839 | -30.7306
-6.5 | -0.2836 | 0.01005 | -0.0821 | -28.2189
-6 | -0.2464 | 0.00951 | -0.0796 | -25.9096
-5.5 | -0.2081 | 0.00899 | -0.0773 | -23.1479
-5 | -0.1724 | 0.00843 | -0.0745 | -20.4508
-4.5 | -0.1421 | 0.00779 | -0.0706 | -18.2413
-4 | -0.1142 | 0.00714 | -0.0661 | -15.9944
-3.5 | -0.0939 | 0.00641 | -0.06 | -14.649
-2.5 | -0.0959 | 0.00468 | -0.0383 | -20.4915
-2 | -0.1109 | 0.00399 | -0.0236 | -27.7945
-1.5 | -0.0805 | 0.00346 | -0.0187 | -23.2659
-1 | -0.0223 | 0.00344 | -0.0198 | -6.4826
-0.5 | 0.0361 | 0.00349 | -0.0209 | 10.3438
0 | 0.096 | 0.00344 | -0.0223 | 27.907
0.5 | 0.1548 | 0.00342 | -0.0234 | 45.2632
1 | 0.2126 | 0.00349 | -0.0244 | 60.9169
1.5 | 0.2719 | 0.00348 | -0.0257 | 78.1322
2 | 0.3284 | 0.00352 | -0.0264 | 93.2955
2.5 | 0.3474 | 0.00394 | -0.0189 | 88.1726
3 | 0.3041 | 0.00492 | 0.0017 | 61.8089
3.5 | 0.2711 | 0.00643 | 0.0189 | 42.1617
4.5 | 0.2878 | 0.00844 | 0.0355 | 34.0995
5 | 0.3122 | 0.00922 | 0.0405 | 33.8612
5.5 | 0.3411 | 0.00997 | 0.0445 | 34.2126
6 | 0.3744 | 0.01065 | 0.0476 | 35.1549
6.5 | 0.4101 | 0.01129 | 0.0503 | 36.3242
7 | 0.4466 | 0.01195 | 0.0527 | 37.3724
7.5 | 0.4831 | 0.01264 | 0.0551 | 38.2199
8 | 0.5223 | 0.01327 | 0.0569 | 39.3595
8.5 | 0.5637 | 0.01385 | 0.0583 | 40.7004
9 | 0.6037 | 0.01449 | 0.0599 | 41.6632
9.5 | 0.646 | 0.01507 | 0.0611 | 42.8666
10 | 0.6878 | 0.01567 | 0.0622 | 43.8928
10.5 | 0.7306 | 0.01626 | 0.0632 | 44.9323
11 | 0.7692 | 0.01701 | 0.0648 | 45.2205
11.5 | 0.8103 | 0.01769 | 0.0659 | 45.8055
12 | 0.8507 | 0.01841 | 0.067 | 46.2086
12.5 | 0.89 | 0.01919 | 0.0683 | 46.3783
13 | 0.9272 | 0.02005 | 0.0697 | 46.2444
13.5 | 0.9645 | 0.02093 | 0.0711 | 46.0822
14 | 1.0018 | 0.02181 | 0.0724 | 45.9331
14.5 | 1.0356 | 0.02289 | 0.0741 | 45.2425
15 | 1.0694 | 0.024 | 0.0756 | 44.5583
15.5 | 1.1016 | 0.02524 | 0.0773 | 43.645
16 | 1.1316 | 0.02661 | 0.079 | 42.5254
16.5 | 1.1596 | 0.02815 | 0.0808 | 41.1936
17 | 1.1876 | 0.02975 | 0.0825 | 39.9193
17.5 | 1.2123 | 0.03162 | 0.0842 | 38.3397
18 | 1.2366 | 0.03356 | 0.0859 | 36.8474
18.5 | 1.2592 | 0.03567 | 0.0874 | 35.3014
19 | 1.28 | 0.03796 | 0.0889 | 33.7197
19.5 | 1.3014 | 0.04031 | 0.09 | 32.2848
20 | 1.3181 | 0.0431 | 0.0912 | 30.5824

## 77. Re 5M Mach 0.25 (1)
BIGFOIL.COM POLAR EXPORT
NACA67A120
NACA67A120 |  |  |  | Cl Max: | 1.375 | at alpha= | 13 | deg
JavaFoil+Calcfoil stall+Eppler ext transition |  |  |  | L/D Max: | 119.882 | at alpha= | 3 | deg
Re: | 5000000 |  |  | Cd Min: | 0.00338 | at alpha= | -0.5 | deg
Mach: | 0.25 |  |  | Cl=0 at alpha= | -0.84615 | deg
|  |  |  | @ Cl=0.1, Cd= | 0.0034054
|  |  |  | @ Cl=0.4, Cd= | 0.0036433
|  |  |  | @ Cl=0.6, Cd= | 0.0065326
alpha (deg) | Cl | Cd | Cm | Cl/Cd
-19.5 | -0.784 | 0.14998 | 0.026 | -5.231
-19 | -0.835 | 0.14054 | 0.025 | -5.944
-18.5 | -0.886 | 0.12793 | 0.026 | -6.927
-18 | -0.935 | 0.11488 | 0.026 | -8.143
-17.5 | -0.992 | 0.09455 | 0.027 | -10.494
-17 | -1.073 | 0.06282 | 0.029 | -17.077
-16.5 | -1.178 | 0.03401 | 0.031 | -34.626
-16 | -1.212 | 0.02985 | 0.03 | -40.61
-15.5 | -1.237 | 0.02738 | 0.028 | -45.168
-15 | -1.255 | 0.02462 | 0.027 | -50.975
-14.5 | -1.26 | 0.02315 | 0.025 | -54.424
-14 | -1.26 | 0.02164 | 0.024 | -58.211
-13.5 | -1.253 | 0.02044 | 0.022 | -61.308
-13 | -1.241 | 0.0192 | 0.021 | -64.664
-12.5 | -1.224 | 0.0182 | 0.019 | -67.238
-12 | -1.202 | 0.01725 | 0.018 | -69.663
-11.5 | -1.174 | 0.01643 | 0.016 | -71.472
-11 | -1.142 | 0.01574 | 0.015 | -72.571
-10.5 | -1.107 | 0.01499 | 0.013 | -73.843
-10 | -1.067 | 0.01423 | 0.011 | -74.963
-9.5 | -1.024 | 0.01356 | 0.01 | -75.496
-9 | -0.978 | 0.01268 | 0.008 | -77.085
-8.5 | -0.929 | 0.01209 | 0.006 | -76.784
-8 | -0.877 | 0.01165 | 0.005 | -75.272
-7.5 | -0.823 | 0.01101 | 0.003 | -74.757
-7 | -0.767 | 0.01057 | 0.001 | -72.61
-6.5 | -0.71 | 0.01004 | 0 | -70.687
-6 | -0.651 | 0.00969 | -0.002 | -67.173
-5.5 | -0.591 | 0.00959 | -0.004 | -61.616
-5 | -0.529 | 0.00927 | -0.005 | -57.083
-4.5 | -0.467 | 0.00821 | -0.007 | -56.92
-4 | -0.404 | 0.00711 | -0.009 | -56.841
-3.5 | -0.341 | 0.00596 | -0.011 | -57.277
-3 | -0.279 | 0.0042 | -0.012 | -66.344
-2.5 | -0.215 | 0.00355 | -0.014 | -60.456
-2 | -0.15 | 0.00351 | -0.016 | -42.856
-1.5 | -0.085 | 0.00345 | -0.018 | -24.767
-1 | -0.02 | 0.00341 | -0.019 | -5.914
-0.5 | 0.045 | 0.00338 | -0.021 | 13.373
0 | 0.11 | 0.00341 | -0.023 | 32.367
0.5 | 0.175 | 0.00345 | -0.025 | 50.893
1 | 0.241 | 0.0035 | -0.026 | 68.673
1.5 | 0.305 | 0.00355 | -0.028 | 85.961
2 | 0.37 | 0.00361 | -0.03 | 102.585
2.5 | 0.433 | 0.00368 | -0.032 | 117.594
3 | 0.496 | 0.00414 | -0.033 | 119.882
3.5 | 0.558 | 0.00616 | -0.035 | 90.519
4 | 0.62 | 0.00671 | -0.036 | 92.328
4.5 | 0.681 | 0.00808 | -0.038 | 84.375
5 | 0.742 | 0.00952 | -0.04 | 77.986
5.5 | 0.803 | 0.01067 | -0.042 | 75.244
6 | 0.862 | 0.01119 | -0.043 | 77.078
6.5 | 0.921 | 0.01165 | -0.045 | 79.067
7 | 0.978 | 0.01213 | -0.046 | 80.641
7.5 | 1.032 | 0.01264 | -0.048 | 81.663
8 | 1.083 | 0.01315 | -0.05 | 82.367
8.5 | 1.132 | 0.01372 | -0.051 | 82.495
9 | 1.177 | 0.01429 | -0.053 | 82.37
9.5 | 1.219 | 0.01489 | -0.054 | 81.843
10 | 1.256 | 0.01549 | -0.056 | 81.091
10.5 | 1.29 | 0.01627 | -0.058 | 79.281
11 | 1.318 | 0.01699 | -0.059 | 77.585
11.5 | 1.341 | 0.01782 | -0.061 | 75.246
12 | 1.358 | 0.01952 | -0.062 | 69.585
12.5 | 1.369 | 0.02053 | -0.064 | 66.702
13 | 1.375 | 0.0215 | -0.065 | 63.951
13.5 | 1.373 | 0.02272 | -0.066 | 60.439
14 | 1.365 | 0.02411 | -0.068 | 56.605
14.5 | 1.349 | 0.02561 | -0.069 | 52.676
15 | 1.327 | 0.02749 | -0.07 | 48.255
15.5 | 1.297 | 0.02957 | -0.072 | 43.865
16 | 1.261 | 0.03216 | -0.073 | 39.197
16.5 | 1.218 | 0.03518 | -0.074 | 34.612
17 | 1.125 | 0.0532 | -0.071 | 21.154
17.5 | 1.025 | 0.08247 | -0.065 | 12.434
18 | 0.94 | 0.11466 | -0.058 | 8.197

## 78. Re 5M Mach 0.25 (2)
BIGFOIL.COM POLAR EXPORT
NACA67A120
NACA67A120 |  |  |  | Cl Max: | 1.2798 | at alpha= | 20 | deg
XFOIL ncrit=9 |  |  |  | L/D Max: | 93.9106 | at alpha= | 2 | deg
Re: | 5000000 |  |  | Cd Min: | 0.05358 | at alpha= | 20 | deg
Mach: | 0.25 |  |  | Cl=0 at alpha= | -0.80399 | deg
|  |  |  | @ Cl=0.1, Cd= | 0.0035389
|  |  |  | @ Cl=0.4, Cd= | 0.011998
|  |  |  | @ Cl=0.6, Cd= | 0.015327
alpha (deg) | Cl | Cd | Cm | Cl/Cd
-20 | -1.1838 | 0.04785 | -0.1365 | -24.7398
-19.5 | -1.1746 | 0.04385 | -0.1358 | -26.7868
-19 | -1.1668 | 0.04003 | -0.1343 | -29.1481
-18.5 | -1.1518 | 0.03687 | -0.1327 | -31.2395
-18 | -1.1329 | 0.03413 | -0.1309 | -33.1937
-17.5 | -1.1094 | 0.03182 | -0.129 | -34.8649
-17 | -1.0842 | 0.02972 | -0.127 | -36.4805
-16.5 | -1.0581 | 0.02779 | -0.1248 | -38.0748
-16 | -1.0316 | 0.02598 | -0.1223 | -39.7075
-15.5 | -1.0035 | 0.02434 | -0.1198 | -41.2284
-15 | -0.9712 | 0.02297 | -0.1176 | -42.2812
-14.5 | -0.9369 | 0.02176 | -0.1154 | -43.0561
-14 | -0.9004 | 0.02065 | -0.1135 | -43.6029
-13.5 | -0.8644 | 0.01954 | -0.1114 | -44.2375
-13 | -0.8282 | 0.0185 | -0.1092 | -44.7676
-12.5 | -0.7879 | 0.01765 | -0.1075 | -44.6402
-12 | -0.7478 | 0.01682 | -0.1057 | -44.459
-11.5 | -0.7086 | 0.01599 | -0.1037 | -44.3152
-11 | -0.6669 | 0.01528 | -0.1021 | -43.6453
-10.5 | -0.6221 | 0.0147 | -0.1009 | -42.3197
-10 | -0.5794 | 0.01407 | -0.0993 | -41.1798
-9.5 | -0.5357 | 0.01349 | -0.0978 | -39.7109
-9 | -0.4906 | 0.01298 | -0.0965 | -37.7966
-8.5 | -0.4452 | 0.0125 | -0.0953 | -35.616
-8 | -0.4 | 0.01203 | -0.094 | -33.2502
-7.5 | -0.356 | 0.01155 | -0.0925 | -30.8225
-7 | -0.311 | 0.01111 | -0.0911 | -27.9928
-6.5 | -0.2688 | 0.01061 | -0.0892 | -25.3346
-6 | -0.2322 | 0.00997 | -0.0864 | -23.2899
-5.5 | -0.1923 | 0.00943 | -0.084 | -20.3924
-5 | -0.1541 | 0.00888 | -0.0813 | -17.3536
-4.5 | -0.1249 | 0.00816 | -0.0769 | -15.3064
-4 | -0.0961 | 0.0075 | -0.0724 | -12.8133
-3.5 | -0.0758 | 0.00672 | -0.066 | -11.2798
-3 | -0.0642 | 0.00587 | -0.0578 | -10.937
-2.5 | -0.089 | 0.00471 | -0.0417 | -18.896
-2 | -0.113 | 0.00401 | -0.0248 | -28.1796
-1.5 | -0.0833 | 0.00352 | -0.0194 | -23.6648
-1 | -0.0236 | 0.00352 | -0.0204 | -6.7045
-0.5 | 0.0366 | 0.00357 | -0.0215 | 10.2521
0 | 0.0983 | 0.00354 | -0.0229 | 27.7684
0.5 | 0.1586 | 0.0035 | -0.0239 | 45.3143
1 | 0.2181 | 0.00356 | -0.0248 | 61.264
1.5 | 0.2787 | 0.00354 | -0.026 | 78.7288
2 | 0.3362 | 0.00358 | -0.0265 | 93.9106
2.5 | 0.3549 | 0.00389 | -0.0185 | 91.2339
3 | 0.3037 | 0.00502 | 0.004 | 60.498
3.5 | 0.2624 | 0.00671 | 0.023 | 39.1058
4 | 0.2709 | 0.00774 | 0.0316 | 35
4.5 | 0.2764 | 0.00889 | 0.0405 | 31.0911
5 | 0.2995 | 0.00977 | 0.046 | 30.6551
5.5 | 0.3299 | 0.01053 | 0.05 | 31.3295
6 | 0.362 | 0.0113 | 0.0536 | 32.0354
6.5 | 0.3989 | 0.01198 | 0.0564 | 33.2972
7 | 0.4382 | 0.01262 | 0.0587 | 34.7227
7.5 | 0.4739 | 0.01341 | 0.0615 | 35.3393
8 | 0.5139 | 0.0141 | 0.0636 | 36.4468
8.5 | 0.5564 | 0.01473 | 0.0652 | 37.7733
9 | 0.6002 | 0.01533 | 0.0666 | 39.152
9.5 | 0.6429 | 0.016 | 0.0681 | 40.1812
10 | 0.685 | 0.01671 | 0.0696 | 40.9934
10.5 | 0.7281 | 0.01741 | 0.071 | 41.8208
11 | 0.7715 | 0.0181 | 0.0724 | 42.6243
11.5 | 0.8118 | 0.01895 | 0.0741 | 42.8391
12 | 0.8517 | 0.01985 | 0.0758 | 42.9068
12.5 | 0.8936 | 0.02069 | 0.0772 | 43.1899
13 | 0.9316 | 0.02171 | 0.0791 | 42.9111
13.5 | 0.9693 | 0.02276 | 0.0809 | 42.5879
14 | 1.0067 | 0.02386 | 0.0828 | 42.192
14.5 | 1.0396 | 0.02522 | 0.085 | 41.2213
15 | 1.0729 | 0.02661 | 0.0871 | 40.3194
15.5 | 1.1007 | 0.02834 | 0.0897 | 38.8391
16 | 1.1327 | 0.02993 | 0.0916 | 37.845
16.5 | 1.1558 | 0.03211 | 0.0942 | 35.995
17 | 1.1823 | 0.03419 | 0.0962 | 34.5803
17.5 | 1.2069 | 0.03649 | 0.0982 | 33.0748
18 | 1.2296 | 0.03904 | 0.1 | 31.4959
18.5 | 1.249 | 0.04192 | 0.1016 | 29.7948
19 | 1.2618 | 0.04541 | 0.1033 | 27.7868
19.5 | 1.276 | 0.04899 | 0.1045 | 26.0461
20 | 1.2798 | 0.05358 | 0.1054 | 23.8858

## 79. Re 5M Mach 0.50 (1)
BIGFOIL.COM POLAR EXPORT
NACA67A120
NACA67A120 |  |  |  | Cl Max: | 1.2 | at alpha= | 20 | deg
JavaFoil+Calcfoil stall+Eppler ext transition |  |  |  | L/D Max: | 111.389 | at alpha= | 3 | deg
Re: | 5000000 |  |  | Cd Min: | 0.00362 | at alpha= | -0.5 | deg
Mach: | 0.5 |  |  | Cl=0 at alpha= | -0.84722 | deg
|  |  |  | @ Cl=0.1, Cd= | 0.0036474
|  |  |  | @ Cl=0.4, Cd= | 0.0039
|  |  |  | @ Cl=0.6, Cd= | 0.0066866
alpha (deg) | Cl | Cd | Cm | Cl/Cd
-20 | -1.098 | 0.15918 | 0.03 | -6.898
-19.5 | -1.067 | 0.1539 | 0.028 | -6.93
-19 | -1.038 | 0.14758 | 0.027 | -7.036
-18.5 | -1.016 | 0.14575 | 0.027 | -6.971
-18 | -0.982 | 0.14318 | 0.024 | -6.857
-17.5 | -0.952 | 0.13864 | 0.022 | -6.866
-17 | -0.924 | 0.13169 | 0.021 | -7.016
-16.5 | -0.9 | 0.13021 | 0.022 | -6.909
-16 | -0.868 | 0.12604 | 0.019 | -6.887
-15.5 | -0.838 | 0.11859 | 0.018 | -7.066
-15 | -0.81 | 0.11467 | 0.017 | -7.06
-14.5 | -0.782 | 0.10971 | 0.016 | -7.125
-14 | -0.754 | 0.10772 | 0.015 | -6.999
-13.5 | -0.724 | 0.10311 | 0.013 | -7.02
-13 | -0.696 | 0.0995 | 0.012 | -6.992
-12.5 | -0.668 | 0.09629 | 0.011 | -6.933
-12 | -0.639 | 0.09352 | 0.01 | -6.836
-11.5 | -0.611 | 0.08387 | 0.009 | -7.283
-11 | -0.583 | 0.07452 | 0.008 | -7.823
-10.5 | -0.556 | 0.07279 | 0.008 | -7.638
-10 | -0.631 | 0.02022 | 0.013 | -31.192
-9.5 | -0.922 | 0.01824 | 0.011 | -50.557
-9 | -0.961 | 0.01679 | 0.009 | -57.228
-8.5 | -0.954 | 0.01561 | 0.007 | -61.081
-8 | -0.925 | 0.01452 | 0.005 | -63.7
-7.5 | -0.883 | 0.01335 | 0.003 | -66.144
-7 | -0.833 | 0.0127 | 0.002 | -65.58
-6.5 | -0.777 | 0.01211 | 0 | -64.123
-6 | -0.716 | 0.01155 | -0.002 | -61.977
-5.5 | -0.652 | 0.01105 | -0.004 | -59.055
-5 | -0.586 | 0.01059 | -0.006 | -55.352
-4.5 | -0.518 | 0.01013 | -0.008 | -51.116
-4 | -0.449 | 0.00841 | -0.01 | -53.392
-3.5 | -0.379 | 0.00736 | -0.012 | -51.504
-3 | -0.309 | 0.00619 | -0.014 | -49.847
-2.5 | -0.239 | 0.00419 | -0.016 | -56.891
-2 | -0.167 | 0.00377 | -0.018 | -44.251
-1.5 | -0.095 | 0.00372 | -0.02 | -25.564
-1 | -0.022 | 0.00366 | -0.021 | -6.141
-0.5 | 0.05 | 0.00362 | -0.023 | 13.898
0 | 0.123 | 0.00366 | -0.025 | 33.542
0.5 | 0.195 | 0.00371 | -0.027 | 52.618
1 | 0.268 | 0.00377 | -0.029 | 70.966
1.5 | 0.34 | 0.00385 | -0.031 | 88.346
2 | 0.412 | 0.00391 | -0.033 | 105.36
2.5 | 0.481 | 0.00443 | -0.035 | 108.553
3 | 0.551 | 0.00495 | -0.037 | 111.389
3.5 | 0.619 | 0.00736 | -0.039 | 84.167
4 | 0.688 | 0.0089 | -0.04 | 77.279
4.5 | 0.755 | 0.01026 | -0.042 | 73.633
5 | 0.822 | 0.01201 | -0.044 | 68.394
5.5 | 0.886 | 0.01255 | -0.046 | 70.655
6 | 0.949 | 0.01314 | -0.048 | 72.21
6.5 | 1.009 | 0.01384 | -0.05 | 72.928
7 | 1.066 | 0.01456 | -0.052 | 73.183
7.5 | 1.112 | 0.01538 | -0.053 | 72.312
8 | 1.147 | 0.01611 | -0.055 | 71.228
8.5 | 1.167 | 0.01703 | -0.057 | 68.5
9 | 1.157 | 0.01828 | -0.059 | 63.315
9.5 | 1.079 | 0.02109 | -0.06 | 51.144
10 | 0.743 | 0.02435 | -0.062 | 30.529
10.5 | 0.651 | 0.07413 | -0.035 | 8.782
11 | 0.679 | 0.07354 | -0.036 | 9.239
11.5 | 0.706 | 0.08177 | -0.035 | 8.634
12 | 0.734 | 0.09162 | -0.036 | 8.01
12.5 | 0.762 | 0.09349 | -0.037 | 8.152
13 | 0.79 | 0.09981 | -0.038 | 7.916
13.5 | 0.818 | 0.10064 | -0.039 | 8.128
14 | 0.849 | 0.10589 | -0.043 | 8.02
14.5 | 0.875 | 0.11114 | -0.042 | 7.875
15 | 0.903 | 0.116 | -0.044 | 7.787
15.5 | 0.932 | 0.12012 | -0.045 | 7.759
16 | 0.966 | 0.12461 | -0.051 | 7.754
16.5 | 0.989 | 0.12747 | -0.049 | 7.76
17 | 1.017 | 0.13265 | -0.05 | 7.667
17.5 | 1.048 | 0.13735 | -0.053 | 7.634
18 | 1.085 | 0.13864 | -0.059 | 7.829
18.5 | 1.103 | 0.14544 | -0.055 | 7.584
19 | 1.131 | 0.15271 | -0.057 | 7.406
19.5 | 1.163 | 0.15437 | -0.06 | 7.536
20 | 1.2 | 0.1559 | -0.065 | 7.697

## 80. Re 5M Mach 0.50 (2)
BIGFOIL.COM POLAR EXPORT
NACA67A120
NACA67A120 |  |  |  | Cl Max: | 0.9844 | at alpha= | 14 | deg
XFOIL ncrit=9 |  |  |  | L/D Max: | 93.475 | at alpha= | 2.5 | deg
Re: | 5000000 |  |  | Cd Min: | 0.13385 | at alpha= | 19 | deg
Mach: | 0.5 |  |  | Cl=0 at alpha= | -0.76241 | deg
|  |  |  | @ Cl=0.1, Cd= | 0.0040632
|  |  |  | @ Cl=0.4, Cd= | 0.015844
|  |  |  | @ Cl=0.6, Cd= | 0.019727
alpha (deg) | Cl | Cd | Cm | Cl/Cd
-18.5 | -0.5281 | 0.12769 | -0.1335 | -4.1358
-18 | -0.555 | 0.11576 | -0.1408 | -4.7944
-17.5 | -0.5832 | 0.10399 | -0.1481 | -5.6082
-17 | -0.6128 | 0.09221 | -0.1553 | -6.6457
-16.5 | -0.6432 | 0.08049 | -0.1626 | -7.9911
-16 | -0.6713 | 0.06965 | -0.1689 | -9.6382
-15.5 | -0.7039 | 0.05934 | -0.1737 | -11.8622
-15 | -0.7425 | 0.04984 | -0.1758 | -14.8977
-14.5 | -0.7698 | 0.04234 | -0.1748 | -18.1814
-14 | -0.7959 | 0.03583 | -0.1711 | -22.2132
-13.5 | -0.8063 | 0.03093 | -0.1659 | -26.0685
-13 | -0.8004 | 0.0273 | -0.1601 | -29.3187
-12.5 | -0.7772 | 0.02471 | -0.1547 | -31.4529
-12 | -0.7435 | 0.02276 | -0.1499 | -32.667
-11.5 | -0.703 | 0.02123 | -0.1458 | -33.1135
-11 | -0.6597 | 0.01991 | -0.1419 | -33.1341
-10.5 | -0.614 | 0.01876 | -0.1384 | -32.7292
-10 | -0.567 | 0.01776 | -0.1352 | -31.9257
-9.5 | -0.5159 | 0.01695 | -0.1325 | -30.4366
-9 | -0.4674 | 0.01611 | -0.1297 | -29.013
-8.5 | -0.4168 | 0.01539 | -0.1273 | -27.0825
-8 | -0.3652 | 0.01475 | -0.1251 | -24.7593
-7.5 | -0.3137 | 0.0141 | -0.123 | -22.2482
-7 | -0.2632 | 0.01346 | -0.1209 | -19.5542
-6.5 | -0.2127 | 0.01287 | -0.1188 | -16.5268
-6 | -0.167 | 0.0122 | -0.116 | -13.6885
-5.5 | -0.1254 | 0.01146 | -0.1126 | -10.9424
-5 | -0.0847 | 0.01075 | -0.1091 | -7.8791
-4.5 | -0.0494 | 0.00999 | -0.1045 | -4.9449
-4 | -0.0204 | 0.00914 | -0.0988 | -2.2319
-3 | 0.0027 | 0.00704 | -0.0805 | 0.38352
-2.5 | -0.0606 | 0.0051 | -0.0562 | -11.8824
-2 | -0.1201 | 0.00417 | -0.0306 | -28.801
-1.5 | -0.0967 | 0.00393 | -0.0221 | -24.6056
-1 | -0.0316 | 0.00392 | -0.0224 | -8.0612
-0.5 | 0.0349 | 0.00395 | -0.0231 | 8.8354
0 | 0.1039 | 0.00407 | -0.0242 | 25.5283
0.5 | 0.1718 | 0.00395 | -0.0252 | 43.4937
1 | 0.2351 | 0.00391 | -0.0251 | 60.1279
1.5 | 0.2974 | 0.00386 | -0.0249 | 77.0466
2 | 0.3453 | 0.00386 | -0.0214 | 89.456
2.5 | 0.3739 | 0.004 | -0.0138 | 93.475
3 | 0.3115 | 0.00547 | 0.0119 | 56.947
3.5 | 0.2514 | 0.00761 | 0.0355 | 33.0355
4 | 0.2324 | 0.0094 | 0.0502 | 24.7234
4.5 | 0.2304 | 0.01095 | 0.0614 | 21.0411
5 | 0.2534 | 0.01207 | 0.068 | 20.9942
5.5 | 0.2824 | 0.01307 | 0.0735 | 21.6067
6 | 0.3173 | 0.01401 | 0.0778 | 22.6481
6.5 | 0.3579 | 0.01485 | 0.0813 | 24.101
7 | 0.3974 | 0.01578 | 0.0849 | 25.1838
7.5 | 0.4378 | 0.01678 | 0.0884 | 26.0906
8 | 0.4859 | 0.01759 | 0.0908 | 27.6236
8.5 | 0.5351 | 0.01841 | 0.093 | 29.0657
9 | 0.5817 | 0.01939 | 0.0957 | 30
9.5 | 0.6316 | 0.02031 | 0.0981 | 31.098
10 | 0.6787 | 0.02139 | 0.1009 | 31.7298
10.5 | 0.7256 | 0.02254 | 0.1037 | 32.1917
11 | 0.7728 | 0.02375 | 0.1067 | 32.5389
11.5 | 0.8174 | 0.02517 | 0.1099 | 32.4752
12 | 0.8625 | 0.02665 | 0.1132 | 32.364
12.5 | 0.9038 | 0.02841 | 0.1168 | 31.8127
13 | 0.9411 | 0.03049 | 0.1208 | 30.8659
13.5 | 0.971 | 0.03311 | 0.1252 | 29.3265
14 | 0.9844 | 0.0368 | 0.1303 | 26.75
14.5 | 0.9777 | 0.04201 | 0.1351 | 23.273
15 | 0.9584 | 0.04853 | 0.1385 | 19.7486
15.5 | 0.93 | 0.05646 | 0.1398 | 16.4718
16 | 0.9013 | 0.06535 | 0.1386 | 13.7919
16.5 | 0.8712 | 0.07531 | 0.135 | 11.5682
17 | 0.8382 | 0.08651 | 0.1293 | 9.6891
17.5 | 0.8052 | 0.09849 | 0.1222 | 8.1754
18 | 0.7793 | 0.11011 | 0.1149 | 7.0775
18.5 | 0.7536 | 0.12192 | 0.1075 | 6.1811
19 | 0.7282 | 0.13385 | 0.1 | 5.4404

## 81. Re 6M Mach 0.00 (1)
BIGFOIL.COM POLAR EXPORT
NACA67A120
NACA67A120 |  |  |  | Cl Max: | 1.48 | at alpha= | 15.5 | deg
JavaFoil+Calcfoil stall+Eppler ext transition |  |  |  | L/D Max: | 98.794 | at alpha= | 2.5 | deg
Re: | 6000000 |  |  | Cd Min: | 0.00297 | at alpha= | 0.5 | deg
Mach: | 0 |  |  | Cl=0 at alpha= | -0.84375 | deg
|  |  |  | @ Cl=0.1, Cd= | 0.0032478
|  |  |  | @ Cl=0.4, Cd= | 0.0040563
|  |  |  | @ Cl=0.6, Cd= | 0.0073232
alpha (deg) | Cl | Cd | Cm | Cl/Cd
-20 | -1.289 | 0.04697 | 0.038 | -27.443
-19.5 | -1.324 | 0.03854 | 0.038 | -34.361
-19 | -1.344 | 0.03468 | 0.037 | -38.742
-18.5 | -1.358 | 0.03218 | 0.036 | -42.194
-18 | -1.368 | 0.03002 | 0.034 | -45.584
-17.5 | -1.378 | 0.02735 | 0.033 | -50.369
-17 | -1.382 | 0.02592 | 0.032 | -53.303
-16.5 | -1.383 | 0.02438 | 0.03 | -56.744
-16 | -1.381 | 0.02289 | 0.029 | -60.358
-15.5 | -1.375 | 0.02167 | 0.028 | -63.469
-15 | -1.365 | 0.02044 | 0.026 | -66.784
-14.5 | -1.348 | 0.01945 | 0.025 | -69.314
-14 | -1.328 | 0.01854 | 0.023 | -71.614
-13.5 | -1.304 | 0.01753 | 0.022 | -74.427
-13 | -1.277 | 0.01675 | 0.02 | -76.235
-12.5 | -1.247 | 0.01604 | 0.019 | -77.745
-12 | -1.214 | 0.01534 | 0.017 | -79.17
-11.5 | -1.178 | 0.01462 | 0.016 | -80.592
-11 | -1.139 | 0.01413 | 0.014 | -80.612
-10.5 | -1.098 | 0.01353 | 0.013 | -81.159
-10 | -1.054 | 0.01291 | 0.011 | -81.653
-9.5 | -1.008 | 0.01234 | 0.009 | -81.683
-9 | -0.959 | 0.01162 | 0.008 | -82.545
-8.5 | -0.909 | 0.01114 | 0.006 | -81.624
-8 | -0.857 | 0.01074 | 0.005 | -79.789
-7.5 | -0.803 | 0.0104 | 0.003 | -77.185
-7 | -0.747 | 0.01002 | 0.001 | -74.594
-6.5 | -0.69 | 0.00969 | 0 | -71.282
-6 | -0.633 | 0.00938 | -0.002 | -67.453
-5.5 | -0.574 | 0.0088 | -0.004 | -65.224
-5 | -0.514 | 0.00839 | -0.005 | -61.306
-4.5 | -0.453 | 0.00759 | -0.007 | -59.766
-4 | -0.392 | 0.00656 | -0.009 | -59.796
-3.5 | -0.331 | 0.00595 | -0.01 | -55.638
-3 | -0.269 | 0.00545 | -0.012 | -49.407
-2.5 | -0.208 | 0.00395 | -0.014 | -52.684
-2 | -0.146 | 0.00364 | -0.015 | -39.965
-1.5 | -0.083 | 0.0033 | -0.017 | -25.144
-1 | -0.02 | 0.00326 | -0.019 | -6.014
-0.5 | 0.044 | 0.00323 | -0.021 | 13.584
0 | 0.107 | 0.00325 | -0.022 | 32.884
0.5 | 0.17 | 0.00297 | -0.024 | 57.233
1 | 0.233 | 0.00302 | -0.026 | 77.3
1.5 | 0.296 | 0.00322 | -0.027 | 92.015
2 | 0.359 | 0.00366 | -0.029 | 97.876
2.5 | 0.419 | 0.00424 | -0.031 | 98.794
3 | 0.48 | 0.00586 | -0.032 | 81.835
3.5 | 0.541 | 0.00633 | -0.034 | 85.491
4 | 0.601 | 0.00734 | -0.035 | 81.88
4.5 | 0.661 | 0.00805 | -0.037 | 82.184
5 | 0.721 | 0.00893 | -0.039 | 80.697
5.5 | 0.78 | 0.00988 | -0.04 | 78.922
6 | 0.838 | 0.01035 | -0.042 | 81.005
6.5 | 0.896 | 0.01075 | -0.043 | 83.28
7 | 0.952 | 0.01118 | -0.045 | 85.146
7.5 | 1.006 | 0.01161 | -0.047 | 86.603
8 | 1.058 | 0.01206 | -0.048 | 87.666
8.5 | 1.107 | 0.01257 | -0.05 | 88.092
9 | 1.155 | 0.01302 | -0.051 | 88.67
9.5 | 1.2 | 0.01355 | -0.053 | 88.566
10 | 1.242 | 0.01408 | -0.054 | 88.254
10.5 | 1.282 | 0.01466 | -0.056 | 87.446
11 | 1.318 | 0.01527 | -0.057 | 86.314
11.5 | 1.351 | 0.01588 | -0.059 | 85.039
12 | 1.38 | 0.01664 | -0.06 | 82.906
12.5 | 1.405 | 0.018 | -0.062 | 78.045
13 | 1.427 | 0.01881 | -0.063 | 75.848
13.5 | 1.446 | 0.01967 | -0.065 | 73.487
14 | 1.46 | 0.02071 | -0.066 | 70.481
14.5 | 1.471 | 0.02162 | -0.067 | 68.029
15 | 1.477 | 0.02274 | -0.069 | 64.973
15.5 | 1.48 | 0.02386 | -0.07 | 62.029
16 | 1.479 | 0.0253 | -0.071 | 58.482
16.5 | 1.475 | 0.0268 | -0.072 | 55.031
17 | 1.467 | 0.0282 | -0.073 | 52.029
17.5 | 1.456 | 0.02978 | -0.075 | 48.892
18 | 1.442 | 0.03164 | -0.076 | 45.588
18.5 | 1.425 | 0.03398 | -0.077 | 41.939
19 | 1.406 | 0.03642 | -0.078 | 38.605
19.5 | 1.385 | 0.03933 | -0.079 | 35.207
20 | 1.358 | 0.04347 | -0.079 | 31.241

## 82. Re 6M Mach 0.00 (2)
BIGFOIL.COM POLAR EXPORT
NACA67A120
NACA67A120 |  |  |  | Cl Max: | 1.3384 | at alpha= | 20 | deg
XFOIL ncrit=9 |  |  |  | L/D Max: | 97.2072 | at alpha= | 2 | deg
Re: | 6000000 |  |  | Cd Min: | 0.0402 | at alpha= | 20 | deg
Mach: | 0 |  |  | Cl=0 at alpha= | -0.81239 | deg
|  |  |  | @ Cl=0.1, Cd= | 0.0031259
|  |  |  | @ Cl=0.4, Cd= | 0.010729
|  |  |  | @ Cl=0.6, Cd= | 0.013686
alpha (deg) | Cl | Cd | Cm | Cl/Cd
-20 | -1.258 | 0.03439 | -0.1157 | -36.5804
-19.5 | -1.2372 | 0.03231 | -0.1144 | -38.2916
-19 | -1.2142 | 0.0304 | -0.1131 | -39.9408
-18.5 | -1.1887 | 0.02867 | -0.1118 | -41.4615
-18 | -1.1632 | 0.02702 | -0.1103 | -43.0496
-17.5 | -1.1325 | 0.02572 | -0.1092 | -44.0319
-17 | -1.1058 | 0.02425 | -0.1074 | -45.6
-16.5 | -1.0758 | 0.02299 | -0.1059 | -46.7943
-16 | -1.0468 | 0.02174 | -0.104 | -48.1509
-15.5 | -1.0136 | 0.02072 | -0.1026 | -48.9189
-15 | -0.9793 | 0.01975 | -0.1011 | -49.5848
-14.5 | -0.9439 | 0.01884 | -0.0998 | -50.1008
-14 | -0.9079 | 0.01796 | -0.0984 | -50.5512
-13.5 | -0.8715 | 0.01713 | -0.097 | -50.8757
-13 | -0.834 | 0.01636 | -0.0956 | -50.978
-12.5 | -0.7956 | 0.01563 | -0.0943 | -50.9021
-12 | -0.7563 | 0.01497 | -0.093 | -50.521
-11.5 | -0.7171 | 0.01432 | -0.0916 | -50.0768
-11 | -0.6768 | 0.01372 | -0.0904 | -49.3294
-10.5 | -0.6332 | 0.01325 | -0.0896 | -47.7887
-10 | -0.5918 | 0.01272 | -0.0883 | -46.5252
-9.5 | -0.5498 | 0.01224 | -0.0871 | -44.9183
-9 | -0.5062 | 0.0118 | -0.0862 | -42.8983
-8.5 | -0.4625 | 0.01138 | -0.0851 | -40.6415
-8 | -0.4182 | 0.011 | -0.0842 | -38.0182
-7.5 | -0.376 | 0.01056 | -0.0828 | -35.6061
-6.5 | -0.2898 | 0.0097 | -0.0803 | -29.8763
-6 | -0.2527 | 0.00913 | -0.0778 | -27.678
-5.5 | -0.2138 | 0.00864 | -0.0757 | -24.7454
-5 | -0.1748 | 0.00817 | -0.0734 | -21.3953
-4.5 | -0.144 | 0.00755 | -0.0696 | -19.0728
-4 | -0.1124 | 0.00698 | -0.0659 | -16.1032
-3.5 | -0.0868 | 0.00635 | -0.0609 | -13.6693
-3 | -0.0667 | 0.00568 | -0.0546 | -11.743
-2.5 | -0.0676 | 0.00483 | -0.0438 | -13.9959
-2 | -0.0819 | 0.00424 | -0.0294 | -19.316
-1.5 | -0.0773 | 0.00332 | -0.0192 | -23.2831
-1 | -0.0224 | 0.00323 | -0.0196 | -6.935
-0.5 | 0.0373 | 0.00317 | -0.0211 | 11.7666
0 | 0.0957 | 0.00312 | -0.0222 | 30.6731
0.5 | 0.1541 | 0.0032 | -0.0234 | 48.1562
1 | 0.2137 | 0.00318 | -0.0248 | 67.2013
1.5 | 0.2701 | 0.00324 | -0.0255 | 83.3642
2 | 0.3237 | 0.00333 | -0.0257 | 97.2072
2.5 | 0.2996 | 0.00408 | -0.0089 | 73.4314
3 | 0.2676 | 0.00527 | 0.0088 | 50.778
3.5 | 0.2501 | 0.0066 | 0.0225 | 37.8939
4 | 0.2669 | 0.00744 | 0.0293 | 35.8737
4.5 | 0.2837 | 0.00837 | 0.0357 | 33.8949
5 | 0.312 | 0.0091 | 0.0399 | 34.2857
5.5 | 0.3458 | 0.00969 | 0.043 | 35.6863
6 | 0.3775 | 0.01038 | 0.0464 | 36.368
6.5 | 0.4149 | 0.01096 | 0.0487 | 37.8558
7 | 0.4541 | 0.01151 | 0.0507 | 39.4526
7.5 | 0.489 | 0.01222 | 0.0533 | 40.0164
8 | 0.5294 | 0.01278 | 0.0549 | 41.4241
8.5 | 0.5708 | 0.01333 | 0.0563 | 42.8207
9 | 0.6134 | 0.01385 | 0.0574 | 44.2888
9.5 | 0.654 | 0.01446 | 0.0587 | 45.2282
10 | 0.6954 | 0.01505 | 0.0599 | 46.206
10.5 | 0.7373 | 0.01563 | 0.061 | 47.1721
11 | 0.7796 | 0.01622 | 0.0619 | 48.0641
11.5 | 0.8188 | 0.01693 | 0.0633 | 48.3639
12 | 0.8575 | 0.01768 | 0.0646 | 48.5011
12.5 | 0.8983 | 0.01835 | 0.0656 | 48.9537
13 | 0.9379 | 0.01908 | 0.0666 | 49.1562
13.5 | 0.9726 | 0.02005 | 0.0683 | 48.5087
14 | 1.0109 | 0.02089 | 0.0693 | 48.3916
14.5 | 1.0467 | 0.02181 | 0.0707 | 47.9917
15 | 1.0794 | 0.0229 | 0.0723 | 47.1354
15.5 | 1.111 | 0.02409 | 0.074 | 46.1187
16 | 1.1436 | 0.02526 | 0.0754 | 45.2732
16.5 | 1.17 | 0.02677 | 0.0774 | 43.7056
17 | 1.2007 | 0.02812 | 0.0788 | 42.6991
17.5 | 1.2242 | 0.02992 | 0.0808 | 40.9158
18 | 1.2501 | 0.03166 | 0.0823 | 39.4852
18.5 | 1.2769 | 0.03338 | 0.0835 | 38.2534
19 | 1.2979 | 0.03557 | 0.085 | 36.4886
19.5 | 1.3208 | 0.03766 | 0.0862 | 35.0717
20 | 1.3384 | 0.0402 | 0.0875 | 33.2935

## 83. Re 6M Mach 0.10 (1)
BIGFOIL.COM POLAR EXPORT
NACA67A120
NACA67A120 |  |  |  | Cl Max: | 1.462 | at alpha= | 15 | deg
JavaFoil+Calcfoil stall+Eppler ext transition |  |  |  | L/D Max: | 104.633 | at alpha= | 2.5 | deg
Re: | 6000000 |  |  | Cd Min: | 0.00297 | at alpha= | 0.5 | deg
Mach: | 0.1 |  |  | Cl=0 at alpha= | -0.84375 | deg
|  |  |  | @ Cl=0.1, Cd= | 0.0032563
|  |  |  | @ Cl=0.4, Cd= | 0.0039095
|  |  |  | @ Cl=0.6, Cd= | 0.0073212
alpha (deg) | Cl | Cd | Cm | Cl/Cd
-20 | -1.191 | 0.0719 | 0.036 | -16.569
-19.5 | -1.259 | 0.04707 | 0.037 | -26.744
-19 | -1.301 | 0.03698 | 0.037 | -35.179
-18.5 | -1.321 | 0.03369 | 0.036 | -39.205
-18 | -1.336 | 0.03112 | 0.034 | -42.928
-17.5 | -1.349 | 0.0288 | 0.033 | -46.822
-17 | -1.358 | 0.02663 | 0.032 | -50.971
-16.5 | -1.363 | 0.02505 | 0.03 | -54.393
-16 | -1.364 | 0.02343 | 0.029 | -58.227
-15.5 | -1.361 | 0.02216 | 0.028 | -61.451
-15 | -1.354 | 0.0209 | 0.026 | -64.764
-14.5 | -1.339 | 0.01985 | 0.025 | -67.481
-14 | -1.321 | 0.01886 | 0.023 | -70.056
-13.5 | -1.3 | 0.01778 | 0.022 | -73.076
-13 | -1.274 | 0.017 | 0.02 | -74.969
-12.5 | -1.246 | 0.01626 | 0.019 | -76.597
-12 | -1.214 | 0.01553 | 0.017 | -78.154
-11.5 | -1.179 | 0.01485 | 0.016 | -79.383
-11 | -1.141 | 0.01427 | 0.014 | -79.961
-10.5 | -1.1 | 0.01365 | 0.013 | -80.568
-10 | -1.057 | 0.01301 | 0.011 | -81.186
-9.5 | -1.011 | 0.01245 | 0.009 | -81.15
-9 | -0.962 | 0.01175 | 0.008 | -81.923
-8.5 | -0.912 | 0.01121 | 0.006 | -81.388
-8 | -0.86 | 0.01078 | 0.005 | -79.798
-7.5 | -0.806 | 0.01046 | 0.003 | -77.003
-7 | -0.75 | 0.01006 | 0.001 | -74.572
-6.5 | -0.694 | 0.00973 | 0 | -71.3
-6 | -0.635 | 0.00945 | -0.002 | -67.208
-5.5 | -0.576 | 0.00885 | -0.004 | -65.172
-5 | -0.516 | 0.00843 | -0.005 | -61.288
-4.5 | -0.456 | 0.0075 | -0.007 | -60.783
-4 | -0.394 | 0.00664 | -0.009 | -59.37
-3.5 | -0.333 | 0.0063 | -0.01 | -52.77
-3 | -0.271 | 0.00548 | -0.012 | -49.369
-2.5 | -0.209 | 0.00395 | -0.014 | -52.889
-2 | -0.146 | 0.00365 | -0.016 | -40.103
-1.5 | -0.083 | 0.0033 | -0.017 | -25.251
-1 | -0.02 | 0.00326 | -0.019 | -6.04
-0.5 | 0.044 | 0.00323 | -0.021 | 13.642
0 | 0.108 | 0.00326 | -0.022 | 33.021
0.5 | 0.171 | 0.00297 | -0.024 | 57.499
1 | 0.234 | 0.00303 | -0.026 | 77.343
1.5 | 0.298 | 0.00322 | -0.027 | 92.416
2 | 0.36 | 0.00368 | -0.029 | 97.948
2.5 | 0.421 | 0.00403 | -0.031 | 104.633
3 | 0.482 | 0.00589 | -0.032 | 81.864
3.5 | 0.543 | 0.00634 | -0.034 | 85.65
4 | 0.604 | 0.00739 | -0.036 | 81.769
4.5 | 0.665 | 0.00809 | -0.037 | 82.174
5 | 0.724 | 0.00901 | -0.039 | 80.398
5.5 | 0.783 | 0.00996 | -0.04 | 78.645
6 | 0.842 | 0.01043 | -0.042 | 80.718
6.5 | 0.9 | 0.01083 | -0.044 | 83.105
7 | 0.956 | 0.01126 | -0.045 | 84.907
7.5 | 1.01 | 0.01171 | -0.047 | 86.232
8 | 1.062 | 0.01217 | -0.048 | 87.216
8.5 | 1.111 | 0.01266 | -0.05 | 87.757
9 | 1.159 | 0.01316 | -0.052 | 88.073
9.5 | 1.203 | 0.01366 | -0.053 | 88.094
10 | 1.245 | 0.01422 | -0.055 | 87.557
10.5 | 1.284 | 0.01481 | -0.056 | 86.675
11 | 1.319 | 0.01543 | -0.058 | 85.499
11.5 | 1.351 | 0.01606 | -0.059 | 84.076
12 | 1.379 | 0.01688 | -0.061 | 81.682
12.5 | 1.402 | 0.01824 | -0.062 | 76.856
13 | 1.422 | 0.01914 | -0.063 | 74.309
13.5 | 1.439 | 0.01998 | -0.065 | 71.992
14 | 1.451 | 0.02094 | -0.066 | 69.265
14.5 | 1.458 | 0.02199 | -0.068 | 66.332
15 | 1.462 | 0.02322 | -0.069 | 62.946
15.5 | 1.461 | 0.02436 | -0.07 | 60.003
16 | 1.457 | 0.02597 | -0.071 | 56.089
16.5 | 1.448 | 0.02749 | -0.073 | 52.689
17 | 1.437 | 0.02907 | -0.074 | 49.421
17.5 | 1.422 | 0.03077 | -0.075 | 46.207
18 | 1.403 | 0.03304 | -0.076 | 42.452
18.5 | 1.382 | 0.03539 | -0.077 | 39.043
19 | 1.358 | 0.03799 | -0.078 | 35.741
19.5 | 1.328 | 0.04254 | -0.079 | 31.218
20 | 1.284 | 0.05128 | -0.078 | 25.035

## 84. Re 6M Mach 0.10 (2)
BIGFOIL.COM POLAR EXPORT
NACA67A120
NACA67A120 |  |  |  | Cl Max: | 1.3336 | at alpha= | 20 | deg
XFOIL ncrit=9 |  |  |  | L/D Max: | 97.3952 | at alpha= | 2 | deg
Re: | 6000000 |  |  | Cd Min: | 0.04177 | at alpha= | 20 | deg
Mach: | 0.1 |  |  | Cl=0 at alpha= | -0.81167 | deg
|  |  |  | @ Cl=0.1, Cd= | 0.0031352
|  |  |  | @ Cl=0.4, Cd= | 0.010858
|  |  |  | @ Cl=0.6, Cd= | 0.013867
alpha (deg) | Cl | Cd | Cm | Cl/Cd
-20 | -1.2534 | 0.0358 | -0.119 | -35.0112
-19.5 | -1.233 | 0.03355 | -0.1178 | -36.7511
-19 | -1.2132 | 0.03135 | -0.1162 | -38.6986
-18.5 | -1.1894 | 0.02943 | -0.1148 | -40.4145
-18 | -1.1621 | 0.02781 | -0.1134 | -41.7871
-17.5 | -1.1338 | 0.02631 | -0.1119 | -43.0939
-17 | -1.1043 | 0.02493 | -0.1104 | -44.296
-16.5 | -1.076 | 0.02352 | -0.1086 | -45.7483
-16 | -1.0458 | 0.02227 | -0.1068 | -46.96
-15.5 | -1.0151 | 0.0211 | -0.1049 | -48.109
-15 | -0.9798 | 0.02012 | -0.1035 | -48.6978
-14.5 | -0.9455 | 0.01912 | -0.1019 | -49.4508
-14 | -0.9086 | 0.01825 | -0.1005 | -49.7863
-13.5 | -0.8716 | 0.01741 | -0.0991 | -50.0632
-13 | -0.8347 | 0.01659 | -0.0975 | -50.3134
-12.5 | -0.7963 | 0.01584 | -0.0961 | -50.2715
-12 | -0.7561 | 0.01517 | -0.0948 | -49.8418
-11.5 | -0.7162 | 0.01453 | -0.0935 | -49.2911
-11 | -0.6771 | 0.01387 | -0.0919 | -48.8176
-10.5 | -0.6331 | 0.01339 | -0.0911 | -47.2816
-10 | -0.5912 | 0.01286 | -0.0898 | -45.972
-9.5 | -0.548 | 0.01239 | -0.0887 | -44.2292
-9 | -0.5054 | 0.01192 | -0.0875 | -42.3993
-8.5 | -0.4615 | 0.01149 | -0.0865 | -40.1654
-8 | -0.4165 | 0.01111 | -0.0855 | -37.4887
-7.5 | -0.3733 | 0.01067 | -0.0843 | -34.9859
-7 | -0.3302 | 0.01023 | -0.0829 | -32.2776
-6.5 | -0.2876 | 0.00978 | -0.0815 | -29.407
-6 | -0.2495 | 0.00922 | -0.0792 | -27.0607
-5.5 | -0.2112 | 0.00871 | -0.0768 | -24.248
-5 | -0.1717 | 0.00824 | -0.0747 | -20.8374
-4.5 | -0.1405 | 0.00762 | -0.0709 | -18.4383
-4 | -0.1091 | 0.00704 | -0.067 | -15.4972
-3.5 | -0.0837 | 0.0064 | -0.0619 | -13.0781
-3 | -0.0634 | 0.00573 | -0.0557 | -11.0646
-2.5 | -0.0655 | 0.00485 | -0.0446 | -13.5052
-2 | -0.0816 | 0.00424 | -0.0298 | -19.2453
-1.5 | -0.0779 | 0.00333 | -0.0193 | -23.3934
-1 | -0.0226 | 0.00324 | -0.0197 | -6.9753
-0.5 | 0.0374 | 0.00318 | -0.0212 | 11.761
0 | 0.0962 | 0.00313 | -0.0223 | 30.7348
0.5 | 0.1548 | 0.00321 | -0.0235 | 48.2243
1 | 0.2148 | 0.00319 | -0.0249 | 67.3354
1.5 | 0.2713 | 0.00325 | -0.0256 | 83.4769
2 | 0.3253 | 0.00334 | -0.0258 | 97.3952
2.5 | 0.3007 | 0.00407 | -0.0087 | 73.8821
3 | 0.2674 | 0.00529 | 0.0092 | 50.5482
4 | 0.2655 | 0.0075 | 0.03 | 35.4
4.5 | 0.2805 | 0.00847 | 0.0369 | 33.1169
5 | 0.31 | 0.00918 | 0.0409 | 33.7691
5.5 | 0.3428 | 0.00982 | 0.0442 | 34.9084
6 | 0.3755 | 0.01049 | 0.0475 | 35.796
6.5 | 0.4135 | 0.01106 | 0.0498 | 37.387
7 | 0.4521 | 0.01165 | 0.0519 | 38.8069
7.5 | 0.4871 | 0.01236 | 0.0545 | 39.4094
8 | 0.5282 | 0.01292 | 0.0561 | 40.8824
8.5 | 0.5702 | 0.01346 | 0.0574 | 42.3626
9 | 0.6119 | 0.01403 | 0.0587 | 43.6137
9.5 | 0.6529 | 0.01464 | 0.0601 | 44.597
10 | 0.6954 | 0.01521 | 0.0612 | 45.7199
10.5 | 0.7376 | 0.01581 | 0.0623 | 46.654
11 | 0.7795 | 0.01643 | 0.0634 | 47.4437
11.5 | 0.8185 | 0.01717 | 0.0648 | 47.6704
12 | 0.8584 | 0.0179 | 0.0661 | 47.9553
12.5 | 0.8996 | 0.01858 | 0.0671 | 48.4177
13 | 0.9375 | 0.01942 | 0.0685 | 48.275
13.5 | 0.974 | 0.02035 | 0.07 | 47.8624
14 | 1.0128 | 0.02119 | 0.0711 | 47.7961
14.5 | 1.0471 | 0.02223 | 0.0728 | 47.103
15 | 1.0803 | 0.02335 | 0.0744 | 46.2655
15.5 | 1.113 | 0.02453 | 0.0761 | 45.373
16 | 1.1419 | 0.02592 | 0.078 | 44.0548
16.5 | 1.1708 | 0.02737 | 0.0798 | 42.7768
17 | 1.1982 | 0.02896 | 0.0816 | 41.3743
17.5 | 1.2252 | 0.03064 | 0.0833 | 39.9869
18 | 1.2504 | 0.03249 | 0.0849 | 38.4857
18.5 | 1.2759 | 0.03438 | 0.0862 | 37.1117
19 | 1.297 | 0.03664 | 0.0878 | 35.3985
19.5 | 1.3188 | 0.03892 | 0.089 | 33.8849
20 | 1.3336 | 0.04177 | 0.0905 | 31.9272

## 85. Re 6M Mach 0.25 (1)
BIGFOIL.COM POLAR EXPORT
NACA67A120
NACA67A120 |  |  |  | Cl Max: | 1.375 | at alpha= | 13 | deg
JavaFoil+Calcfoil stall+Eppler ext transition |  |  |  | L/D Max: | 105.307 | at alpha= | 2.5 | deg
Re: | 6000000 |  |  | Cd Min: | 0.00329 | at alpha= | -0.5 | deg
Mach: | 0.25 |  |  | Cl=0 at alpha= | -0.84615 | deg
|  |  |  | @ Cl=0.1, Cd= | 0.0033069
|  |  |  | @ Cl=0.4, Cd= | 0.0038623
|  |  |  | @ Cl=0.6, Cd= | 0.0072003
alpha (deg) | Cl | Cd | Cm | Cl/Cd
-19.5 | -0.787 | 0.1453 | 0.026 | -5.414
-19 | -0.838 | 0.13632 | 0.026 | -6.147
-18.5 | -0.889 | 0.12407 | 0.026 | -7.167
-18 | -0.944 | 0.10684 | 0.027 | -8.832
-17.5 | -1.003 | 0.08604 | 0.028 | -11.662
-17 | -1.134 | 0.03828 | 0.032 | -29.633
-16.5 | -1.182 | 0.0319 | 0.031 | -37.06
-16 | -1.214 | 0.02855 | 0.03 | -42.535
-15.5 | -1.239 | 0.02627 | 0.028 | -47.15
-15 | -1.257 | 0.02369 | 0.027 | -53.044
-14.5 | -1.262 | 0.02232 | 0.025 | -56.517
-14 | -1.261 | 0.02088 | 0.024 | -60.386
-13.5 | -1.254 | 0.01974 | 0.022 | -63.539
-13 | -1.242 | 0.01855 | 0.021 | -66.983
-12.5 | -1.225 | 0.0176 | 0.019 | -69.579
-12 | -1.202 | 0.01667 | 0.018 | -72.104
-11.5 | -1.175 | 0.01586 | 0.016 | -74.093
-11 | -1.143 | 0.01521 | 0.015 | -75.158
-10.5 | -1.107 | 0.01447 | 0.013 | -76.511
-10 | -1.068 | 0.01375 | 0.011 | -77.659
-9.5 | -1.024 | 0.0131 | 0.01 | -78.198
-9 | -0.978 | 0.01236 | 0.008 | -79.161
-8.5 | -0.929 | 0.01175 | 0.006 | -79.054
-8 | -0.877 | 0.01134 | 0.005 | -77.371
-7.5 | -0.823 | 0.01091 | 0.003 | -75.499
-7 | -0.768 | 0.01023 | 0.001 | -75.027
-6.5 | -0.71 | 0.00985 | 0 | -72.114
-6 | -0.651 | 0.0095 | -0.002 | -68.522
-5.5 | -0.591 | 0.00899 | -0.004 | -65.714
-5 | -0.53 | 0.00868 | -0.005 | -61.01
-4.5 | -0.467 | 0.00801 | -0.007 | -58.336
-4 | -0.404 | 0.00722 | -0.009 | -56.005
-3.5 | -0.341 | 0.00652 | -0.011 | -52.305
-3 | -0.278 | 0.00564 | -0.012 | -49.245
-2.5 | -0.214 | 0.00404 | -0.014 | -53.122
-2 | -0.15 | 0.00372 | -0.016 | -40.318
-1.5 | -0.086 | 0.00335 | -0.018 | -25.533
-1 | -0.02 | 0.00331 | -0.019 | -6.11
-0.5 | 0.045 | 0.00329 | -0.021 | 13.754
0 | 0.11 | 0.00331 | -0.023 | 33.373
0.5 | 0.176 | 0.00334 | -0.025 | 52.545
1 | 0.241 | 0.00339 | -0.026 | 70.963
1.5 | 0.306 | 0.00346 | -0.028 | 88.418
2 | 0.37 | 0.00363 | -0.03 | 101.921
2.5 | 0.432 | 0.00411 | -0.031 | 105.307
3 | 0.495 | 0.00584 | -0.033 | 84.618
3.5 | 0.558 | 0.00634 | -0.035 | 87.918
4 | 0.62 | 0.00761 | -0.037 | 81.506
4.5 | 0.682 | 0.00853 | -0.038 | 79.924
5 | 0.743 | 0.00935 | -0.04 | 79.456
5.5 | 0.803 | 0.01045 | -0.042 | 76.865
6 | 0.863 | 0.01084 | -0.043 | 79.612
6.5 | 0.921 | 0.01127 | -0.045 | 81.734
7 | 0.979 | 0.01176 | -0.046 | 83.238
7.5 | 1.032 | 0.01223 | -0.048 | 84.418
8 | 1.084 | 0.01275 | -0.05 | 85.012
8.5 | 1.132 | 0.01328 | -0.051 | 85.29
9 | 1.178 | 0.01382 | -0.053 | 85.195
9.5 | 1.219 | 0.01445 | -0.054 | 84.366
10 | 1.257 | 0.01505 | -0.056 | 83.501
10.5 | 1.29 | 0.01571 | -0.058 | 82.109
11 | 1.319 | 0.01644 | -0.059 | 80.231
11.5 | 1.342 | 0.01729 | -0.061 | 77.624
12 | 1.359 | 0.01884 | -0.062 | 72.125
12.5 | 1.37 | 0.01989 | -0.064 | 68.895
13 | 1.375 | 0.02092 | -0.065 | 65.737
13.5 | 1.374 | 0.02199 | -0.066 | 62.483
14 | 1.366 | 0.02331 | -0.068 | 58.578
14.5 | 1.35 | 0.02497 | -0.069 | 54.063
15 | 1.328 | 0.02636 | -0.07 | 50.388
15.5 | 1.299 | 0.02825 | -0.072 | 45.987
16 | 1.262 | 0.03081 | -0.073 | 40.977
16.5 | 1.22 | 0.03356 | -0.074 | 36.345
17 | 1.162 | 0.04051 | -0.074 | 28.693
17.5 | 1.064 | 0.0605 | -0.07 | 17.594
18 | 0.948 | 0.1073 | -0.06 | 8.832

## 86. Re 6M Mach 0.25 (2)
BIGFOIL.COM POLAR EXPORT
NACA67A120
NACA67A120 |  |  |  | Cl Max: | 1.3021 | at alpha= | 20 | deg
XFOIL ncrit=9 |  |  |  | L/D Max: | 98.9911 | at alpha= | 2 | deg
Re: | 6000000 |  |  | Cd Min: | 0.05158 | at alpha= | 20 | deg
Mach: | 0.25 |  |  | Cl=0 at alpha= | -0.80825 | deg
|  |  |  | @ Cl=0.1, Cd= | 0.0031919
|  |  |  | @ Cl=0.4, Cd= | 0.011709
|  |  |  | @ Cl=0.6, Cd= | 0.014804
alpha (deg) | Cl | Cd | Cm | Cl/Cd
-20 | -1.2116 | 0.04547 | -0.1362 | -26.6461
-19.5 | -1.2027 | 0.04162 | -0.1351 | -28.8972
-19 | -1.192 | 0.03805 | -0.1335 | -31.3272
-18.5 | -1.1747 | 0.03514 | -0.1317 | -33.4291
-18 | -1.1546 | 0.03259 | -0.1298 | -35.428
-17.5 | -1.13 | 0.03043 | -0.1277 | -37.1344
-17 | -1.1049 | 0.02841 | -0.1255 | -38.8912
-16.5 | -1.0763 | 0.02669 | -0.1233 | -40.326
-16 | -1.0458 | 0.02513 | -0.1211 | -41.6156
-15.5 | -1.0159 | 0.0236 | -0.1187 | -43.0466
-15 | -0.9827 | 0.02225 | -0.1165 | -44.1663
-14.5 | -0.9494 | 0.021 | -0.1142 | -45.2095
-14 | -0.9116 | 0.01994 | -0.1124 | -45.7172
-13.5 | -0.8731 | 0.01897 | -0.1105 | -46.0253
-13 | -0.8369 | 0.01795 | -0.1083 | -46.624
-12.5 | -0.7962 | 0.01713 | -0.1066 | -46.4799
-12 | -0.7564 | 0.0163 | -0.1047 | -46.4049
-11.5 | -0.7164 | 0.01553 | -0.1028 | -46.1301
-11 | -0.6743 | 0.01484 | -0.1012 | -45.438
-10.5 | -0.6313 | 0.01422 | -0.0996 | -44.3952
-10 | -0.5889 | 0.01361 | -0.0979 | -43.2697
-9.5 | -0.5446 | 0.01307 | -0.0965 | -41.6679
-9 | -0.498 | 0.01263 | -0.0955 | -39.4299
-8.5 | -0.4534 | 0.01214 | -0.0941 | -37.3476
-8 | -0.4085 | 0.01167 | -0.0927 | -35.0043
-7.5 | -0.3635 | 0.01119 | -0.0914 | -32.4844
-7 | -0.3172 | 0.01076 | -0.0902 | -29.4796
-6.5 | -0.2731 | 0.01029 | -0.0886 | -26.5403
-6 | -0.2358 | 0.00965 | -0.0859 | -24.4352
-5.5 | -0.1945 | 0.00915 | -0.0837 | -21.2568
-5 | -0.1543 | 0.00866 | -0.0814 | -17.8176
-4.5 | -0.122 | 0.00801 | -0.0775 | -15.231
-4 | -0.091 | 0.00739 | -0.0733 | -12.3139
-3 | -0.0465 | 0.00596 | -0.0612 | -7.802
-2.5 | -0.0564 | 0.00492 | -0.0484 | -11.4634
-2 | -0.0784 | 0.00425 | -0.0321 | -18.4471
-1.5 | -0.0807 | 0.0034 | -0.0199 | -23.7353
-1 | -0.0237 | 0.0033 | -0.0203 | -7.1818
-0.5 | 0.0381 | 0.00325 | -0.0218 | 11.7231
0 | 0.0987 | 0.00319 | -0.0229 | 30.9404
0.5 | 0.1588 | 0.00328 | -0.024 | 48.4146
1 | 0.2204 | 0.00325 | -0.0254 | 67.8154
1.5 | 0.2782 | 0.0033 | -0.0259 | 84.303
2 | 0.3336 | 0.00337 | -0.026 | 98.9911
2.5 | 0.3056 | 0.00406 | -0.0079 | 75.2709
3 | 0.2648 | 0.00541 | 0.0118 | 48.9464
3.5 | 0.2359 | 0.007 | 0.028 | 33.7
4 | 0.2553 | 0.00784 | 0.0345 | 32.5638
4.5 | 0.2691 | 0.00889 | 0.0419 | 30.27
5 | 0.2965 | 0.00972 | 0.0465 | 30.5041
5.5 | 0.3307 | 0.0104 | 0.0499 | 31.7981
6 | 0.3651 | 0.01109 | 0.0532 | 32.9216
6.5 | 0.4023 | 0.01175 | 0.0559 | 34.2383
7 | 0.4417 | 0.01237 | 0.0582 | 35.7074
7.5 | 0.4802 | 0.01305 | 0.0606 | 36.7969
8 | 0.5204 | 0.01372 | 0.0626 | 37.93
8.5 | 0.5632 | 0.01433 | 0.0642 | 39.3022
9 | 0.6075 | 0.0149 | 0.0656 | 40.7718
9.5 | 0.6517 | 0.0155 | 0.0669 | 42.0452
10 | 0.6928 | 0.01624 | 0.0687 | 42.6601
10.5 | 0.7362 | 0.01691 | 0.0701 | 43.5364
11 | 0.7796 | 0.0176 | 0.0714 | 44.2955
11.5 | 0.8214 | 0.01837 | 0.073 | 44.7142
12 | 0.8617 | 0.01923 | 0.0747 | 44.8102
12.5 | 0.9028 | 0.02009 | 0.0762 | 44.9378
13 | 0.9431 | 0.021 | 0.0779 | 44.9095
13.5 | 0.9801 | 0.02209 | 0.0798 | 44.3685
14 | 1.0172 | 0.02321 | 0.0817 | 43.8259
14.5 | 1.0512 | 0.02452 | 0.0839 | 42.8711
15 | 1.0835 | 0.02595 | 0.0862 | 41.7534
15.5 | 1.1133 | 0.02754 | 0.0886 | 40.4248
16 | 1.1439 | 0.02917 | 0.0908 | 39.2149
16.5 | 1.1702 | 0.03112 | 0.0932 | 37.6028
17 | 1.1993 | 0.03298 | 0.0951 | 36.3645
17.5 | 1.2233 | 0.03524 | 0.0973 | 34.7134
18 | 1.2461 | 0.03772 | 0.0992 | 33.0355
18.5 | 1.2645 | 0.04061 | 0.1011 | 31.1377
19 | 1.2779 | 0.04399 | 0.1029 | 29.0498
19.5 | 1.2933 | 0.04743 | 0.1042 | 27.2676
20 | 1.3021 | 0.05158 | 0.1052 | 25.2443

## 87. Re 6M Mach 0.50 (1)
BIGFOIL.COM POLAR EXPORT
NACA67A120
NACA67A120 |  |  |  | Cl Max: | 1.207 | at alpha= | 20 | deg
JavaFoil+Calcfoil stall+Eppler ext transition |  |  |  | L/D Max: | 102.054 | at alpha= | 2.5 | deg
Re: | 6000000 |  |  | Cd Min: | 0.00351 | at alpha= | -0.5 | deg
Mach: | 0.5 |  |  | Cl=0 at alpha= | -0.84722 | deg
|  |  |  | @ Cl=0.1, Cd= | 0.0035374
|  |  |  | @ Cl=0.4, Cd= | 0.0041883
|  |  |  | @ Cl=0.6, Cd= | 0.0077406
alpha (deg) | Cl | Cd | Cm | Cl/Cd
-20 | -1.1 | 0.153 | 0.03 | -7.192
-19.5 | -1.067 | 0.15005 | 0.028 | -7.11
-19 | -1.039 | 0.14508 | 0.027 | -7.159
-18.5 | -1.019 | 0.14076 | 0.028 | -7.238
-18 | -0.984 | 0.13889 | 0.025 | -7.088
-17.5 | -0.952 | 0.13567 | 0.023 | -7.02
-17 | -0.924 | 0.12823 | 0.022 | -7.207
-16.5 | -0.901 | 0.12791 | 0.022 | -7.044
-16 | -0.869 | 0.12487 | 0.02 | -6.959
-15.5 | -0.838 | 0.11507 | 0.018 | -7.284
-15 | -0.81 | 0.1105 | 0.017 | -7.329
-14.5 | -0.782 | 0.10797 | 0.016 | -7.243
-14 | -0.754 | 0.10611 | 0.015 | -7.108
-13.5 | -0.725 | 0.10151 | 0.013 | -7.137
-13 | -0.696 | 0.09234 | 0.012 | -7.539
-12.5 | -0.668 | 0.08487 | 0.012 | -7.875
-12 | -0.639 | 0.09035 | 0.01 | -7.076
-11.5 | -0.611 | 0.08209 | 0.009 | -7.443
-11 | -0.585 | 0.0725 | 0.009 | -8.063
-10.5 | -0.557 | 0.07139 | 0.008 | -7.799
-10 | -0.631 | 0.01948 | 0.013 | -32.407
-9.5 | -0.923 | 0.01763 | 0.011 | -52.327
-9 | -0.962 | 0.01618 | 0.009 | -59.446
-8.5 | -0.954 | 0.01511 | 0.007 | -63.136
-8 | -0.925 | 0.01404 | 0.005 | -65.899
-7.5 | -0.884 | 0.01294 | 0.003 | -68.278
-7 | -0.833 | 0.01229 | 0.002 | -67.775
-6.5 | -0.777 | 0.0117 | 0 | -66.407
-6 | -0.716 | 0.01118 | -0.002 | -64.074
-5.5 | -0.653 | 0.01068 | -0.004 | -61.112
-5 | -0.587 | 0.01025 | -0.006 | -57.249
-4.5 | -0.518 | 0.00981 | -0.008 | -52.836
-4 | -0.449 | 0.00866 | -0.01 | -51.83
-3.5 | -0.379 | 0.00755 | -0.012 | -50.238
-3 | -0.309 | 0.00634 | -0.014 | -48.713
-2.5 | -0.238 | 0.00524 | -0.016 | -45.36
-2 | -0.167 | 0.00403 | -0.018 | -41.363
-1.5 | -0.095 | 0.00358 | -0.02 | -26.567
-1 | -0.022 | 0.00355 | -0.022 | -6.331
-0.5 | 0.05 | 0.00351 | -0.023 | 14.321
0 | 0.123 | 0.00355 | -0.025 | 34.612
0.5 | 0.195 | 0.00359 | -0.027 | 54.428
1 | 0.268 | 0.00364 | -0.029 | 73.565
1.5 | 0.34 | 0.00373 | -0.031 | 91.315
2 | 0.412 | 0.00428 | -0.033 | 96.202
2.5 | 0.481 | 0.00471 | -0.035 | 102.054
3 | 0.55 | 0.0069 | -0.037 | 79.716
3.5 | 0.619 | 0.00806 | -0.039 | 76.847
4 | 0.688 | 0.00898 | -0.04 | 76.601
4.5 | 0.756 | 0.01025 | -0.042 | 73.713
5 | 0.822 | 0.01166 | -0.044 | 70.517
5.5 | 0.887 | 0.01216 | -0.046 | 72.937
6 | 0.95 | 0.01274 | -0.048 | 74.561
6.5 | 1.01 | 0.01342 | -0.05 | 75.259
7 | 1.066 | 0.01389 | -0.052 | 76.786
7.5 | 1.112 | 0.01476 | -0.053 | 75.382
8 | 1.148 | 0.01568 | -0.055 | 73.21
8.5 | 1.167 | 0.01656 | -0.057 | 70.471
9 | 1.158 | 0.01771 | -0.059 | 65.368
9.5 | 1.08 | 0.02054 | -0.061 | 52.566
10 | 0.745 | 0.0235 | -0.062 | 31.682
10.5 | 0.652 | 0.07234 | -0.036 | 9.013
11 | 0.691 | 0.06695 | -0.044 | 10.323
11.5 | 0.707 | 0.07962 | -0.036 | 8.881
12 | 0.734 | 0.08851 | -0.036 | 8.294
12.5 | 0.764 | 0.08335 | -0.038 | 9.162
13 | 0.791 | 0.09238 | -0.039 | 8.562
13.5 | 0.819 | 0.09993 | -0.04 | 8.198
14 | 0.851 | 0.10281 | -0.045 | 8.279
14.5 | 0.876 | 0.10888 | -0.043 | 8.042
15 | 0.904 | 0.11405 | -0.044 | 7.923
15.5 | 0.934 | 0.11591 | -0.047 | 8.055
16 | 0.97 | 0.11937 | -0.053 | 8.125
16.5 | 0.989 | 0.1239 | -0.049 | 7.985
17 | 1.017 | 0.12964 | -0.05 | 7.849
17.5 | 1.054 | 0.13117 | -0.056 | 8.037
18 | 1.091 | 0.13216 | -0.061 | 8.257
18.5 | 1.103 | 0.14162 | -0.055 | 7.791
19 | 1.132 | 0.14846 | -0.057 | 7.628
19.5 | 1.168 | 0.14971 | -0.062 | 7.803
20 | 1.207 | 0.14779 | -0.067 | 8.167

## 88. Re 6M Mach 0.50 (2)
BIGFOIL.COM POLAR EXPORT
NACA67A120
NACA67A120 |  |  |  | Cl Max: | 1.0056 | at alpha= | 14 | deg
XFOIL ncrit=9 |  |  |  | L/D Max: | 94.7765 | at alpha= | 2 | deg
Re: | 6000000 |  |  | Cd Min: | 0.131 | at alpha= | 19 | deg
Mach: | 0.5 |  |  | Cl=0 at alpha= | -0.77372 | deg
|  |  |  | @ Cl=0.1, Cd= | 0.0035882
|  |  |  | @ Cl=0.4, Cd= | 0.015449
|  |  |  | @ Cl=0.6, Cd= | 0.019041
alpha (deg) | Cl | Cd | Cm | Cl/Cd
-18.5 | -0.555 | 0.12377 | -0.1365 | -4.4841
-18 | -0.5809 | 0.11215 | -0.1438 | -5.1797
-17.5 | -0.6057 | 0.10083 | -0.1508 | -6.0071
-17 | -0.6323 | 0.08946 | -0.1579 | -7.068
-16.5 | -0.6599 | 0.07815 | -0.1648 | -8.444
-16 | -0.6878 | 0.06755 | -0.1708 | -10.1821
-15.5 | -0.7193 | 0.05758 | -0.1751 | -12.4922
-15 | -0.7557 | 0.04848 | -0.1767 | -15.5879
-14.5 | -0.7918 | 0.04063 | -0.1751 | -19.4881
-14 | -0.8203 | 0.03423 | -0.1708 | -23.9644
-13.5 | -0.8291 | 0.02957 | -0.165 | -28.0386
-13 | -0.8203 | 0.02619 | -0.159 | -31.3211
-12.5 | -0.7945 | 0.02379 | -0.1535 | -33.3964
-12 | -0.757 | 0.02205 | -0.1489 | -34.3311
-11.5 | -0.716 | 0.02058 | -0.1447 | -34.7911
-11 | -0.6699 | 0.01939 | -0.141 | -34.5487
-10.5 | -0.6256 | 0.01823 | -0.1373 | -34.3171
-10 | -0.5769 | 0.01731 | -0.1341 | -33.3276
-9.5 | -0.5264 | 0.01645 | -0.1314 | -32
-9 | -0.4772 | 0.01561 | -0.1286 | -30.5701
-8.5 | -0.4237 | 0.01495 | -0.1266 | -28.3411
-8 | -0.3721 | 0.01429 | -0.1243 | -26.0392
-7.5 | -0.3202 | 0.01365 | -0.1223 | -23.4579
-7 | -0.2693 | 0.01304 | -0.1202 | -20.6518
-6.5 | -0.217 | 0.01249 | -0.1183 | -17.3739
-6 | -0.1693 | 0.01187 | -0.1158 | -14.2628
-5.5 | -0.1285 | 0.01112 | -0.1123 | -11.5558
-5 | -0.0836 | 0.01051 | -0.1094 | -7.9543
-4.5 | -0.0467 | 0.00977 | -0.1051 | -4.7799
-4 | -0.0148 | 0.00898 | -0.0999 | -1.6481
-3.5 | 0.0113 | 0.00814 | -0.0935 | 1.3882
-3 | 0.0256 | 0.00718 | -0.0848 | 3.5655
-2.5 | -0.0182 | 0.00547 | -0.0645 | -3.3272
-2 | -0.0637 | 0.00425 | -0.0426 | -14.9882
-1.5 | -0.0928 | 0.00363 | -0.0228 | -25.5647
-1 | -0.031 | 0.00356 | -0.0225 | -8.7079
-0.5 | 0.0375 | 0.00357 | -0.0236 | 10.5042
0 | 0.106 | 0.00359 | -0.0247 | 29.5265
0.5 | 0.1725 | 0.00365 | -0.0253 | 47.2603
1 | 0.2388 | 0.00358 | -0.0259 | 66.7039
1.5 | 0.2962 | 0.00356 | -0.0246 | 83.2022
2 | 0.3393 | 0.00358 | -0.0201 | 94.7765
2.5 | 0.3372 | 0.00408 | -0.0061 | 82.6471
3 | 0.2642 | 0.00597 | 0.0211 | 44.2546
3.5 | 0.2193 | 0.00799 | 0.0414 | 27.4468
4 | 0.2134 | 0.00953 | 0.0537 | 22.3924
4.5 | 0.2178 | 0.01096 | 0.0637 | 19.8723
5 | 0.2481 | 0.01192 | 0.069 | 20.8138
5.5 | 0.282 | 0.01283 | 0.0736 | 21.9797
6 | 0.3185 | 0.01378 | 0.0778 | 23.1132
6.5 | 0.3616 | 0.01459 | 0.0809 | 24.7841
7 | 0.4023 | 0.0155 | 0.0843 | 25.9548
7.5 | 0.4448 | 0.01642 | 0.0875 | 27.0889
8 | 0.4938 | 0.01719 | 0.0898 | 28.726
8.5 | 0.5436 | 0.01797 | 0.0921 | 30.2504
9 | 0.5915 | 0.01888 | 0.0946 | 31.3294
9.5 | 0.6405 | 0.01981 | 0.0972 | 32.3322
10 | 0.6898 | 0.02078 | 0.0998 | 33.1954
10.5 | 0.7366 | 0.02192 | 0.1027 | 33.604
11 | 0.7833 | 0.02312 | 0.1058 | 33.8798
11.5 | 0.8306 | 0.0244 | 0.1089 | 34.041
12 | 0.8755 | 0.02587 | 0.1123 | 33.8423
12.5 | 0.9183 | 0.02754 | 0.116 | 33.3442
13 | 0.9576 | 0.02948 | 0.12 | 32.483
13.5 | 0.9896 | 0.03194 | 0.1245 | 30.9831
14 | 1.0056 | 0.03541 | 0.1297 | 28.3988
14.5 | 1 | 0.04042 | 0.135 | 24.7402
15 | 0.9801 | 0.0468 | 0.1389 | 20.9423
15.5 | 0.9518 | 0.05452 | 0.1407 | 17.4578
16 | 0.9189 | 0.06356 | 0.1398 | 14.4572
16.5 | 0.8861 | 0.0736 | 0.1364 | 12.0394
17 | 0.8518 | 0.08482 | 0.1308 | 10.0424
17.5 | 0.821 | 0.09644 | 0.124 | 8.5131
18 | 0.7962 | 0.10787 | 0.1169 | 7.3811
18.5 | 0.7721 | 0.11939 | 0.1096 | 6.467
19 | 0.7488 | 0.131 | 0.1023 | 5.716

## 89. Re 7M Mach 0.00 (1)
BIGFOIL.COM POLAR EXPORT
NACA67A120
NACA67A120 |  |  |  | Cl Max: | 1.481 | at alpha= | 15.5 | deg
JavaFoil+Calcfoil stall+Eppler ext transition |  |  |  | L/D Max: | 91.291 | at alpha= | 9.5 | deg
Re: | 7000000 |  |  | Cd Min: | 0.00291 | at alpha= | 0 | deg
Mach: | 0 |  |  | Cl=0 at alpha= | -0.84375 | deg
|  |  |  | @ Cl=0.1, Cd= | 0.0029433
|  |  |  | @ Cl=0.4, Cd= | 0.005146
|  |  |  | @ Cl=0.6, Cd= | 0.0074393
alpha (deg) | Cl | Cd | Cm | Cl/Cd
-20 | -1.305 | 0.04073 | 0.039 | -32.045
-19.5 | -1.328 | 0.03644 | 0.038 | -36.441
-19 | -1.345 | 0.0336 | 0.037 | -40.03
-18.5 | -1.359 | 0.03099 | 0.036 | -43.868
-18 | -1.37 | 0.02887 | 0.034 | -47.444
-17.5 | -1.378 | 0.02691 | 0.033 | -51.21
-17 | -1.383 | 0.02502 | 0.032 | -55.271
-16.5 | -1.385 | 0.02359 | 0.03 | -58.693
-16 | -1.382 | 0.02226 | 0.029 | -62.087
-15.5 | -1.376 | 0.021 | 0.028 | -65.541
-15 | -1.366 | 0.01996 | 0.026 | -68.407
-14.5 | -1.349 | 0.01887 | 0.025 | -71.491
-14 | -1.328 | 0.01801 | 0.023 | -73.779
-13.5 | -1.305 | 0.01704 | 0.022 | -76.59
-13 | -1.278 | 0.01628 | 0.02 | -78.509
-12.5 | -1.248 | 0.01559 | 0.019 | -80.04
-12 | -1.215 | 0.01491 | 0.017 | -81.497
-11.5 | -1.179 | 0.01422 | 0.016 | -82.902
-11 | -1.14 | 0.01374 | 0.014 | -82.944
-10.5 | -1.098 | 0.01314 | 0.013 | -83.589
-10 | -1.054 | 0.01254 | 0.011 | -84.091
-9.5 | -1.008 | 0.01201 | 0.009 | -83.965
-9 | -0.96 | 0.0113 | 0.008 | -84.945
-8.5 | -0.909 | 0.01086 | 0.006 | -83.743
-8 | -0.857 | 0.01052 | 0.005 | -81.485
-7.5 | -0.803 | 0.01014 | 0.003 | -79.218
-7 | -0.748 | 0.00977 | 0.001 | -76.531
-6.5 | -0.691 | 0.00944 | 0 | -73.169
-6 | -0.633 | 0.00913 | -0.002 | -69.32
-5.5 | -0.574 | 0.00883 | -0.004 | -65.044
-5 | -0.514 | 0.00828 | -0.005 | -62.094
-4.5 | -0.454 | 0.00746 | -0.007 | -60.821
-4 | -0.393 | 0.00686 | -0.009 | -57.232
-3.5 | -0.331 | 0.00609 | -0.01 | -54.409
-3 | -0.269 | 0.00556 | -0.012 | -48.46
-2.5 | -0.207 | 0.0052 | -0.014 | -39.871
-2 | -0.145 | 0.00381 | -0.015 | -38.186
-1.5 | -0.083 | 0.00357 | -0.017 | -23.222
-1 | -0.02 | 0.00319 | -0.019 | -6.14
-0.5 | 0.044 | 0.00321 | -0.021 | 13.673
0 | 0.107 | 0.00291 | -0.022 | 36.745
0.5 | 0.17 | 0.00293 | -0.024 | 58.218
1 | 0.233 | 0.00309 | -0.026 | 75.524
1.5 | 0.296 | 0.00359 | -0.027 | 82.308
2 | 0.358 | 0.00411 | -0.029 | 87.302
2.5 | 0.418 | 0.00559 | -0.031 | 74.784
3 | 0.48 | 0.00601 | -0.032 | 79.794
3.5 | 0.541 | 0.00681 | -0.034 | 79.395
4 | 0.601 | 0.00745 | -0.035 | 80.717
4.5 | 0.662 | 0.00823 | -0.037 | 80.438
5 | 0.721 | 0.0088 | -0.039 | 81.949
5.5 | 0.78 | 0.00975 | -0.04 | 79.985
6 | 0.839 | 0.0101 | -0.042 | 83.048
6.5 | 0.896 | 0.0105 | -0.043 | 85.361
7 | 0.952 | 0.01092 | -0.045 | 87.246
7.5 | 1.006 | 0.01132 | -0.047 | 88.86
8 | 1.058 | 0.01175 | -0.048 | 90.081
8.5 | 1.108 | 0.01221 | -0.05 | 90.707
9 | 1.155 | 0.01268 | -0.051 | 91.112
9.5 | 1.2 | 0.01315 | -0.053 | 91.291
10 | 1.243 | 0.01374 | -0.054 | 90.438
10.5 | 1.282 | 0.01429 | -0.056 | 89.695
11 | 1.318 | 0.01489 | -0.057 | 88.562
11.5 | 1.351 | 0.01544 | -0.059 | 87.539
12 | 1.38 | 0.01627 | -0.06 | 84.844
12.5 | 1.406 | 0.01748 | -0.062 | 80.407
13 | 1.428 | 0.01832 | -0.063 | 77.924
13.5 | 1.446 | 0.01914 | -0.065 | 75.551
14 | 1.46 | 0.02012 | -0.066 | 72.59
14.5 | 1.471 | 0.02099 | -0.067 | 70.095
15 | 1.478 | 0.02213 | -0.069 | 66.784
15.5 | 1.481 | 0.02316 | -0.07 | 63.946
16 | 1.48 | 0.02462 | -0.071 | 60.116
16.5 | 1.476 | 0.02596 | -0.072 | 56.856
17 | 1.468 | 0.02742 | -0.074 | 53.556
17.5 | 1.458 | 0.02891 | -0.075 | 50.425
18 | 1.444 | 0.03087 | -0.076 | 46.763
18.5 | 1.427 | 0.0329 | -0.077 | 43.371
19 | 1.408 | 0.03506 | -0.078 | 40.146
19.5 | 1.386 | 0.03814 | -0.079 | 36.337
20 | 1.361 | 0.04132 | -0.08 | 32.945

## 90. Re 7M Mach 0.00 (2)
BIGFOIL.COM POLAR EXPORT
NACA67A120
NACA67A120 |  |  |  | Cl Max: | 1.3503 | at alpha= | 20 | deg
XFOIL ncrit=9 |  |  |  | L/D Max: | 86.3344 | at alpha= | 1.5 | deg
Re: | 7000000 |  |  | Cd Min: | 0.03922 | at alpha= | 20 | deg
Mach: | 0 |  |  | Cl=0 at alpha= | -0.82358 | deg
|  |  |  | @ Cl=0.1, Cd= | 0.0029792
|  |  |  | @ Cl=0.4, Cd= | 0.010519
|  |  |  | @ Cl=0.6, Cd= | 0.013296
alpha (deg) | Cl | Cd | Cm | Cl/Cd
-20 | -1.2724 | 0.03334 | -0.1147 | -38.1644
-19.5 | -1.2499 | 0.03137 | -0.1135 | -39.8438
-19 | -1.2297 | 0.02929 | -0.1119 | -41.9836
-18.5 | -1.2032 | 0.02768 | -0.1106 | -43.4682
-18 | -1.1764 | 0.02616 | -0.1091 | -44.9694
-17.5 | -1.1473 | 0.02482 | -0.1077 | -46.2248
-17 | -1.1165 | 0.02359 | -0.1064 | -47.3294
-16.5 | -1.0849 | 0.02245 | -0.1049 | -48.3252
-16 | -1.0546 | 0.02126 | -0.1032 | -49.6049
-15.5 | -1.0221 | 0.02017 | -0.1017 | -50.6743
-15 | -0.9897 | 0.01913 | -0.1 | -51.7355
-14.5 | -0.9521 | 0.01832 | -0.0989 | -51.9705
-14 | -0.9145 | 0.01754 | -0.0977 | -52.138
-13.5 | -0.88 | 0.01665 | -0.0959 | -52.8529
-13 | -0.8412 | 0.01593 | -0.0947 | -52.806
-12.5 | -0.802 | 0.01526 | -0.0935 | -52.5557
-12 | -0.763 | 0.01461 | -0.0921 | -52.2245
-11.5 | -0.7249 | 0.01394 | -0.0905 | -52.0014
-11 | -0.6837 | 0.01338 | -0.0894 | -51.0987
-10.5 | -0.6408 | 0.01291 | -0.0884 | -49.6359
-10 | -0.5999 | 0.01238 | -0.0871 | -48.4572
-9.5 | -0.5575 | 0.01192 | -0.0859 | -46.7701
-9 | -0.5124 | 0.01153 | -0.0852 | -44.4406
-8.5 | -0.4686 | 0.01109 | -0.0842 | -42.2543
-8 | -0.4247 | 0.01067 | -0.0832 | -39.8032
-7.5 | -0.3817 | 0.01024 | -0.0819 | -37.2754
-7 | -0.3368 | 0.00985 | -0.081 | -34.1929
-6.5 | -0.2931 | 0.00945 | -0.0798 | -31.0159
-6 | -0.2555 | 0.00891 | -0.0774 | -28.6756
-5.5 | -0.2163 | 0.00843 | -0.0753 | -25.6584
-5 | -0.1759 | 0.00799 | -0.0733 | -22.015
-4.5 | -0.143 | 0.00742 | -0.0699 | -19.2722
-4 | -0.11 | 0.00688 | -0.0664 | -15.9884
-3.5 | -0.0809 | 0.00631 | -0.062 | -12.8209
-3 | -0.0558 | 0.00573 | -0.0567 | -9.7382
-2.5 | -0.0462 | 0.005 | -0.0482 | -9.24
-2 | -0.0564 | 0.00438 | -0.0348 | -12.8767
-1.5 | -0.0612 | 0.00354 | -0.0226 | -17.2881
-1 | -0.0205 | 0.00305 | -0.02 | -6.7213
-0.5 | 0.0376 | 0.00296 | -0.0211 | 12.7027
0 | 0.0951 | 0.00298 | -0.0221 | 31.9128
0.5 | 0.1553 | 0.00297 | -0.0237 | 52.2896
1 | 0.2131 | 0.00306 | -0.0247 | 69.6405
1.5 | 0.2685 | 0.00311 | -0.0252 | 86.3344
2 | 0.3016 | 0.0035 | -0.0209 | 86.1714
2.5 | 0.2648 | 0.00436 | -0.0015 | 60.7339
3 | 0.2458 | 0.00549 | 0.0131 | 44.7723
3.5 | 0.2371 | 0.0067 | 0.0251 | 35.3881
4 | 0.2556 | 0.00752 | 0.0314 | 33.9894
4.5 | 0.2802 | 0.00828 | 0.0364 | 33.8406
5 | 0.3106 | 0.00896 | 0.0402 | 34.6652
5.5 | 0.3454 | 0.00957 | 0.0432 | 36.092
6 | 0.38 | 0.01022 | 0.046 | 37.182
6.5 | 0.4181 | 0.01079 | 0.0482 | 38.7488
7 | 0.4575 | 0.01133 | 0.0502 | 40.3795
7.5 | 0.4953 | 0.01194 | 0.0523 | 41.4824
8 | 0.535 | 0.0125 | 0.054 | 42.8
8.5 | 0.5769 | 0.01302 | 0.0553 | 44.3088
9 | 0.6196 | 0.01353 | 0.0565 | 45.7945
9.5 | 0.6616 | 0.01407 | 0.0576 | 47.022
10 | 0.7017 | 0.01469 | 0.059 | 47.7672
10.5 | 0.7438 | 0.01525 | 0.0601 | 48.7738
11 | 0.786 | 0.01583 | 0.0611 | 49.6526
11.5 | 0.8268 | 0.01647 | 0.0622 | 50.2004
12 | 0.8653 | 0.01721 | 0.0636 | 50.2789
12.5 | 0.9056 | 0.0179 | 0.0646 | 50.5922
13 | 0.9446 | 0.01865 | 0.0658 | 50.6488
13.5 | 0.9824 | 0.01946 | 0.0671 | 50.483
14 | 1.0187 | 0.02037 | 0.0684 | 50.0098
14.5 | 1.0547 | 0.02131 | 0.0698 | 49.4932
15 | 1.0889 | 0.02234 | 0.0712 | 48.7422
15.5 | 1.12 | 0.02355 | 0.073 | 47.5584
16 | 1.1517 | 0.02475 | 0.0746 | 46.5333
16.5 | 1.1785 | 0.02621 | 0.0766 | 44.9638
17 | 1.2091 | 0.02753 | 0.078 | 43.9194
17.5 | 1.2352 | 0.02914 | 0.0798 | 42.3885
18 | 1.264 | 0.03067 | 0.0811 | 41.2129
18.5 | 1.2884 | 0.03251 | 0.0826 | 39.6309
19 | 1.3084 | 0.0347 | 0.0843 | 37.7061
19.5 | 1.334 | 0.0366 | 0.0853 | 36.4481
20 | 1.3503 | 0.03922 | 0.0868 | 34.4289

## 91. Re 7M Mach 0.10 (1)
BIGFOIL.COM POLAR EXPORT
NACA67A120
NACA67A120 |  |  |  | Cl Max: | 1.463 | at alpha= | 15 | deg
JavaFoil+Calcfoil stall+Eppler ext transition |  |  |  | L/D Max: | 90.619 | at alpha= | 9.5 | deg
Re: | 7000000 |  |  | Cd Min: | 0.00292 | at alpha= | 0 | deg
Mach: | 0.1 |  |  | Cl=0 at alpha= | -0.84375 | deg
|  |  |  | @ Cl=0.1, Cd= | 0.0029563
|  |  |  | @ Cl=0.4, Cd= | 0.0051233
|  |  |  | @ Cl=0.6, Cd= | 0.0074407
alpha (deg) | Cl | Cd | Cm | Cl/Cd
-20 | -1.223 | 0.05544 | 0.037 | -22.053
-19.5 | -1.278 | 0.04 | 0.038 | -31.942
-19 | -1.303 | 0.03559 | 0.037 | -36.611
-18.5 | -1.323 | 0.03239 | 0.036 | -40.845
-18 | -1.338 | 0.03005 | 0.034 | -44.515
-17.5 | -1.35 | 0.02802 | 0.033 | -48.168
-17 | -1.359 | 0.02596 | 0.032 | -52.328
-16.5 | -1.364 | 0.02422 | 0.031 | -56.325
-16 | -1.365 | 0.02279 | 0.029 | -59.894
-15.5 | -1.363 | 0.02146 | 0.028 | -63.489
-15 | -1.355 | 0.02037 | 0.026 | -66.507
-14.5 | -1.34 | 0.01926 | 0.025 | -69.598
-14 | -1.322 | 0.01831 | 0.023 | -72.18
-13.5 | -1.3 | 0.01743 | 0.022 | -74.609
-13 | -1.275 | 0.01652 | 0.02 | -77.208
-12.5 | -1.247 | 0.01581 | 0.019 | -78.858
-12 | -1.215 | 0.0151 | 0.017 | -80.444
-11.5 | -1.179 | 0.01444 | 0.016 | -81.697
-11 | -1.141 | 0.01387 | 0.014 | -82.28
-10.5 | -1.101 | 0.01328 | 0.013 | -82.888
-10 | -1.057 | 0.01267 | 0.011 | -83.458
-9.5 | -1.011 | 0.0121 | 0.009 | -83.576
-9 | -0.963 | 0.01138 | 0.008 | -84.662
-8.5 | -0.912 | 0.01097 | 0.006 | -83.206
-8 | -0.86 | 0.01057 | 0.005 | -81.403
-7.5 | -0.806 | 0.01019 | 0.003 | -79.145
-7 | -0.751 | 0.00981 | 0.001 | -76.512
-6.5 | -0.694 | 0.00947 | 0 | -73.268
-6 | -0.636 | 0.00918 | -0.002 | -69.225
-5.5 | -0.577 | 0.00886 | -0.004 | -65.129
-5 | -0.517 | 0.00832 | -0.005 | -62.12
-4.5 | -0.456 | 0.0075 | -0.007 | -60.75
-4 | -0.394 | 0.0068 | -0.009 | -58.007
-3.5 | -0.333 | 0.00613 | -0.01 | -54.317
-3 | -0.271 | 0.00558 | -0.012 | -48.475
-2.5 | -0.208 | 0.00522 | -0.014 | -39.874
-2 | -0.146 | 0.00383 | -0.016 | -38.167
-1.5 | -0.083 | 0.00357 | -0.017 | -23.332
-1 | -0.02 | 0.00321 | -0.019 | -6.143
-0.5 | 0.044 | 0.00321 | -0.021 | 13.731
0 | 0.108 | 0.00292 | -0.022 | 36.909
0.5 | 0.171 | 0.00294 | -0.024 | 58.263
1 | 0.235 | 0.00309 | -0.026 | 75.87
1.5 | 0.297 | 0.0036 | -0.027 | 82.61
2 | 0.36 | 0.00411 | -0.029 | 87.537
2.5 | 0.42 | 0.00563 | -0.031 | 74.61
3 | 0.482 | 0.00605 | -0.032 | 79.683
3.5 | 0.543 | 0.00688 | -0.034 | 78.971
4 | 0.604 | 0.00748 | -0.036 | 80.804
4.5 | 0.665 | 0.00827 | -0.037 | 80.351
5 | 0.725 | 0.00884 | -0.039 | 81.986
5.5 | 0.784 | 0.00984 | -0.04 | 79.655
6 | 0.842 | 0.01018 | -0.042 | 82.758
6.5 | 0.9 | 0.01055 | -0.044 | 85.289
7 | 0.957 | 0.01098 | -0.045 | 87.128
7.5 | 1.01 | 0.0114 | -0.047 | 88.606
8 | 1.062 | 0.01185 | -0.048 | 89.636
8.5 | 1.112 | 0.01233 | -0.05 | 90.205
9 | 1.159 | 0.0128 | -0.052 | 90.537
9.5 | 1.204 | 0.01328 | -0.053 | 90.619
10 | 1.246 | 0.01387 | -0.055 | 89.817
10.5 | 1.284 | 0.01445 | -0.056 | 88.895
11 | 1.32 | 0.01505 | -0.058 | 87.687
11.5 | 1.351 | 0.01565 | -0.059 | 86.348
12 | 1.379 | 0.01646 | -0.061 | 83.793
12.5 | 1.403 | 0.01775 | -0.062 | 79.065
13 | 1.423 | 0.01863 | -0.063 | 76.378
13.5 | 1.439 | 0.01942 | -0.065 | 74.119
14 | 1.451 | 0.02042 | -0.066 | 71.058
14.5 | 1.459 | 0.02136 | -0.068 | 68.317
15 | 1.463 | 0.02256 | -0.069 | 64.847
15.5 | 1.462 | 0.02382 | -0.07 | 61.383
16 | 1.458 | 0.0252 | -0.071 | 57.843
16.5 | 1.45 | 0.0267 | -0.073 | 54.3
17 | 1.438 | 0.02816 | -0.074 | 51.066
17.5 | 1.423 | 0.03004 | -0.075 | 47.368
18 | 1.405 | 0.03204 | -0.076 | 43.842
18.5 | 1.383 | 0.03414 | -0.077 | 40.515
19 | 1.359 | 0.03711 | -0.078 | 36.618
19.5 | 1.331 | 0.04053 | -0.079 | 32.848
20 | 1.299 | 0.04532 | -0.079 | 28.656

## 92. Re 7M Mach 0.10 (2)
BIGFOIL.COM POLAR EXPORT
NACA67A120
NACA67A120 |  |  |  | Cl Max: | 1.3296 | at alpha= | 19.5 | deg
XFOIL ncrit=9 |  |  |  | L/D Max: | 87.0201 | at alpha= | 2 | deg
Re: | 7000000 |  |  | Cd Min: | 0.03801 | at alpha= | 19.5 | deg
Mach: | 0.1 |  |  | Cl=0 at alpha= | -0.82333 | deg
|  |  |  | @ Cl=0.1, Cd= | 0.0029893
|  |  |  | @ Cl=0.4, Cd= | 0.01065
|  |  |  | @ Cl=0.6, Cd= | 0.013442
alpha (deg) | Cl | Cd | Cm | Cl/Cd
-20 | -1.2697 | 0.03459 | -0.1181 | -36.7071
-19.5 | -1.2469 | 0.03252 | -0.1169 | -38.3426
-19 | -1.2274 | 0.03031 | -0.1152 | -40.4949
-18.5 | -1.2032 | 0.02848 | -0.1137 | -42.2472
-18 | -1.1779 | 0.0268 | -0.112 | -43.9515
-17.5 | -1.1474 | 0.02547 | -0.1106 | -45.0491
-17 | -1.1189 | 0.02407 | -0.1089 | -46.4853
-16.5 | -1.0859 | 0.02294 | -0.1076 | -47.3365
-16 | -1.0555 | 0.02171 | -0.1058 | -48.6181
-15.5 | -1.023 | 0.02057 | -0.1041 | -49.7326
-15 | -0.9892 | 0.01954 | -0.1025 | -50.6244
-14.5 | -0.9538 | 0.0186 | -0.101 | -51.2796
-14 | -0.9153 | 0.01782 | -0.0998 | -51.3636
-13.5 | -0.8789 | 0.01697 | -0.0982 | -51.7914
-13 | -0.8425 | 0.01614 | -0.0965 | -52.1995
-12.5 | -0.8024 | 0.01547 | -0.0953 | -51.8681
-12 | -0.7629 | 0.01481 | -0.0939 | -51.5125
-11.5 | -0.7248 | 0.01412 | -0.0923 | -51.3314
-11 | -0.6838 | 0.01354 | -0.091 | -50.5022
-10.5 | -0.6408 | 0.01304 | -0.0899 | -49.1411
-10 | -0.5986 | 0.01253 | -0.0887 | -47.7733
-9.5 | -0.5568 | 0.01204 | -0.0874 | -46.2458
-9 | -0.5117 | 0.01163 | -0.0866 | -43.9983
-8.5 | -0.4673 | 0.01119 | -0.0856 | -41.7605
-8 | -0.4224 | 0.01078 | -0.0846 | -39.1837
-7.5 | -0.3799 | 0.01033 | -0.0832 | -36.7764
-7 | -0.3349 | 0.00994 | -0.0822 | -33.6922
-6.5 | -0.2907 | 0.00953 | -0.081 | -30.5037
-6 | -0.2518 | 0.00901 | -0.0788 | -27.9467
-5.5 | -0.2135 | 0.0085 | -0.0765 | -25.1176
-5 | -0.1727 | 0.00806 | -0.0745 | -21.4268
-4.5 | -0.14 | 0.00748 | -0.071 | -18.7166
-4 | -0.1066 | 0.00694 | -0.0675 | -15.3602
-3.5 | -0.0777 | 0.00636 | -0.0631 | -12.217
-3 | -0.0527 | 0.00577 | -0.0578 | -9.1334
-2.5 | -0.0442 | 0.00502 | -0.0489 | -8.8048
-2 | -0.0548 | 0.00437 | -0.0355 | -12.54
-1.5 | -0.0616 | 0.00353 | -0.0227 | -17.4504
-1 | -0.0206 | 0.00306 | -0.0201 | -6.732
-0.5 | 0.0377 | 0.00297 | -0.0212 | 12.6936
0 | 0.0955 | 0.00299 | -0.0222 | 31.9398
0.5 | 0.156 | 0.00298 | -0.0238 | 52.349
1 | 0.2142 | 0.00307 | -0.0248 | 69.772
1.5 | 0.2698 | 0.00312 | -0.0253 | 86.4744
2 | 0.3037 | 0.00349 | -0.0211 | 87.0201
3 | 0.2437 | 0.00553 | 0.0139 | 44.0687
3.5 | 0.2352 | 0.00675 | 0.0259 | 34.8444
4 | 0.2542 | 0.00757 | 0.0321 | 33.5799
4.5 | 0.2768 | 0.00839 | 0.0376 | 32.9917
5 | 0.3085 | 0.00905 | 0.0412 | 34.0884
5.5 | 0.3432 | 0.00967 | 0.0442 | 35.4912
6 | 0.3777 | 0.01033 | 0.0472 | 36.5634
6.5 | 0.4167 | 0.01089 | 0.0493 | 38.2645
7 | 0.4561 | 0.01144 | 0.0512 | 39.8689
7.5 | 0.4926 | 0.0121 | 0.0537 | 40.7107
8 | 0.5339 | 0.01264 | 0.0552 | 42.2389
8.5 | 0.5762 | 0.01316 | 0.0565 | 43.7842
9 | 0.6192 | 0.01367 | 0.0577 | 45.2963
9.5 | 0.6599 | 0.01427 | 0.0591 | 46.2439
10 | 0.7014 | 0.01486 | 0.0604 | 47.2005
10.5 | 0.7443 | 0.01542 | 0.0614 | 48.2685
11 | 0.7866 | 0.01601 | 0.0624 | 49.1318
11.5 | 0.8256 | 0.01675 | 0.0639 | 49.2896
12 | 0.8662 | 0.01744 | 0.0651 | 49.6674
12.5 | 0.9069 | 0.01813 | 0.0662 | 50.0221
13 | 0.9459 | 0.01891 | 0.0675 | 50.0212
13.5 | 0.9827 | 0.01981 | 0.069 | 49.6063
14 | 1.0201 | 0.0207 | 0.0703 | 49.2802
14.5 | 1.0568 | 0.02164 | 0.0717 | 48.8355
15 | 1.0879 | 0.02285 | 0.0736 | 47.6105
15.5 | 1.1205 | 0.02405 | 0.0753 | 46.5904
16 | 1.1522 | 0.02529 | 0.077 | 45.5595
16.5 | 1.1785 | 0.02684 | 0.0791 | 43.9083
17 | 1.2088 | 0.02824 | 0.0806 | 42.8045
17.5 | 1.2367 | 0.02983 | 0.0823 | 41.4583
18 | 1.263 | 0.03157 | 0.0839 | 40.0063
18.5 | 1.2887 | 0.03339 | 0.0853 | 38.5954
19 | 1.3067 | 0.03582 | 0.0873 | 36.4796
19.5 | 1.3296 | 0.03801 | 0.0885 | 34.9803

## 93. Re 7M Mach 0.25 (1)
BIGFOIL.COM POLAR EXPORT
NACA67A120
NACA67A120 |  |  |  | Cl Max: | 1.376 | at alpha= | 13 | deg
JavaFoil+Calcfoil stall+Eppler ext transition |  |  |  | L/D Max: | 93.415 | at alpha= | 2 | deg
Re: | 7000000 |  |  | Cd Min: | 0.00301 | at alpha= | 1 | deg
Mach: | 0.25 |  |  | Cl=0 at alpha= | -0.84615 | deg
|  |  |  | @ Cl=0.1, Cd= | 0.0032839
|  |  |  | @ Cl=0.4, Cd= | 0.0047469
|  |  |  | @ Cl=0.6, Cd= | 0.0075635
alpha (deg) | Cl | Cd | Cm | Cl/Cd
-19.5 | -0.788 | 0.14328 | 0.027 | -5.499
-19 | -0.841 | 0.13195 | 0.027 | -6.374
-18.5 | -0.893 | 0.11885 | 0.027 | -7.518
-18 | -0.952 | 0.09891 | 0.028 | -9.63
-17.5 | -1.025 | 0.07149 | 0.029 | -14.341
-17 | -1.141 | 0.03564 | 0.032 | -32.024
-16.5 | -1.185 | 0.03047 | 0.031 | -38.883
-16 | -1.216 | 0.02756 | 0.03 | -44.114
-15.5 | -1.24 | 0.02539 | 0.028 | -48.848
-15 | -1.258 | 0.02304 | 0.027 | -54.581
-14.5 | -1.263 | 0.0216 | 0.025 | -58.46
-14 | -1.262 | 0.02029 | 0.024 | -62.195
-13.5 | -1.255 | 0.01914 | 0.023 | -65.57
-13 | -1.243 | 0.01801 | 0.021 | -69.004
-12.5 | -1.225 | 0.01709 | 0.019 | -71.71
-12 | -1.203 | 0.01621 | 0.018 | -74.228
-11.5 | -1.176 | 0.01542 | 0.016 | -76.242
-11 | -1.144 | 0.01477 | 0.015 | -77.423
-10.5 | -1.108 | 0.01407 | 0.013 | -78.721
-10 | -1.068 | 0.01337 | 0.011 | -79.881
-9.5 | -1.025 | 0.01274 | 0.01 | -80.422
-9 | -0.979 | 0.01206 | 0.008 | -81.164
-8.5 | -0.929 | 0.0115 | 0.006 | -80.832
-8 | -0.878 | 0.01102 | 0.005 | -79.652
-7.5 | -0.824 | 0.01058 | 0.003 | -77.885
-7 | -0.768 | 0.01021 | 0.001 | -75.256
-6.5 | -0.71 | 0.00959 | 0 | -74.063
-6 | -0.651 | 0.00923 | -0.002 | -70.582
-5.5 | -0.591 | 0.00891 | -0.004 | -66.32
-5 | -0.53 | 0.00845 | -0.005 | -62.683
-4.5 | -0.468 | 0.00757 | -0.007 | -61.73
-4 | -0.405 | 0.00752 | -0.009 | -53.818
-3.5 | -0.341 | 0.00663 | -0.011 | -51.452
-3 | -0.278 | 0.00608 | -0.012 | -45.678
-2.5 | -0.214 | 0.00535 | -0.014 | -39.97
-2 | -0.15 | 0.00389 | -0.016 | -38.541
-1.5 | -0.085 | 0.00363 | -0.018 | -23.55
-1 | -0.02 | 0.00325 | -0.019 | -6.214
-0.5 | 0.045 | 0.00325 | -0.021 | 13.906
0 | 0.11 | 0.00329 | -0.023 | 33.593
0.5 | 0.176 | 0.00329 | -0.025 | 53.308
1 | 0.241 | 0.00301 | -0.026 | 79.907
1.5 | 0.305 | 0.00353 | -0.028 | 86.536
2 | 0.37 | 0.00396 | -0.03 | 93.415
2.5 | 0.431 | 0.00556 | -0.031 | 77.554
3 | 0.495 | 0.00599 | -0.033 | 82.622
3.5 | 0.558 | 0.00713 | -0.035 | 78.178
4 | 0.62 | 0.00777 | -0.037 | 79.845
4.5 | 0.682 | 0.00873 | -0.038 | 78.101
5 | 0.743 | 0.00918 | -0.04 | 80.988
5.5 | 0.804 | 0.01018 | -0.042 | 78.895
6 | 0.863 | 0.0106 | -0.043 | 81.448
6.5 | 0.922 | 0.01099 | -0.045 | 83.886
7 | 0.979 | 0.01145 | -0.046 | 85.537
7.5 | 1.033 | 0.0119 | -0.048 | 86.754
8 | 1.084 | 0.01239 | -0.05 | 87.502
8.5 | 1.133 | 0.0129 | -0.051 | 87.815
9 | 1.178 | 0.01346 | -0.053 | 87.523
9.5 | 1.22 | 0.01406 | -0.055 | 86.74
10 | 1.258 | 0.01465 | -0.056 | 85.868
10.5 | 1.291 | 0.01533 | -0.058 | 84.183
11 | 1.319 | 0.01602 | -0.059 | 82.355
11.5 | 1.342 | 0.01695 | -0.061 | 79.22
12 | 1.359 | 0.01832 | -0.062 | 74.201
12.5 | 1.371 | 0.01923 | -0.064 | 71.283
13 | 1.376 | 0.02033 | -0.065 | 67.689
13.5 | 1.375 | 0.02131 | -0.066 | 64.499
14 | 1.367 | 0.02265 | -0.068 | 60.336
14.5 | 1.351 | 0.02421 | -0.069 | 55.806
15 | 1.329 | 0.02564 | -0.071 | 51.86
15.5 | 1.3 | 0.02749 | -0.072 | 47.283
16 | 1.264 | 0.02976 | -0.073 | 42.473
16.5 | 1.221 | 0.03273 | -0.074 | 37.297
17 | 1.168 | 0.03795 | -0.074 | 30.773
17.5 | 1.107 | 0.04365 | -0.075 | 25.361
18 | 0.958 | 0.09814 | -0.063 | 9.765

## 94. Re 7M Mach 0.25 (2)
BIGFOIL.COM POLAR EXPORT
NACA67A120
NACA67A120 |  |  |  | Cl Max: | 1.325 | at alpha= | 20 | deg
XFOIL ncrit=9 |  |  |  | L/D Max: | 90.4624 | at alpha= | 2 | deg
Re: | 7000000 |  |  | Cd Min: | 0.04954 | at alpha= | 20 | deg
Mach: | 0.25 |  |  | Cl=0 at alpha= | -0.81977 | deg
|  |  |  | @ Cl=0.1, Cd= | 0.00303
|  |  |  | @ Cl=0.4, Cd= | 0.011447
|  |  |  | @ Cl=0.6, Cd= | 0.014417
alpha (deg) | Cl | Cd | Cm | Cl/Cd
-20 | -1.2254 | 0.04424 | -0.1361 | -27.6989
-19.5 | -1.2154 | 0.0405 | -0.1349 | -30.0099
-19 | -1.2078 | 0.03681 | -0.133 | -32.8117
-18.5 | -1.1923 | 0.03388 | -0.1309 | -35.1919
-18 | -1.1725 | 0.0314 | -0.1287 | -37.3408
-17.5 | -1.1467 | 0.02937 | -0.1266 | -39.0432
-17 | -1.1198 | 0.0275 | -0.1243 | -40.72
-16.5 | -1.091 | 0.02581 | -0.1221 | -42.2704
-16 | -1.0591 | 0.02432 | -0.12 | -43.5485
-15.5 | -1.0254 | 0.02296 | -0.1179 | -44.6603
-15 | -0.9912 | 0.0217 | -0.1158 | -45.6774
-14.5 | -0.957 | 0.02049 | -0.1135 | -46.7057
-14 | -0.9206 | 0.0194 | -0.1115 | -47.4536
-13.5 | -0.8838 | 0.01839 | -0.1093 | -48.0587
-13 | -0.8435 | 0.01755 | -0.1076 | -48.0627
-12.5 | -0.8042 | 0.01669 | -0.1056 | -48.1845
-12 | -0.7643 | 0.0159 | -0.1037 | -48.0692
-11.5 | -0.7236 | 0.01516 | -0.1019 | -47.7309
-11 | -0.6819 | 0.01449 | -0.1001 | -47.06
-10.5 | -0.6393 | 0.01386 | -0.0985 | -46.1255
-10 | -0.5967 | 0.01327 | -0.0968 | -44.9661
-9.5 | -0.5514 | 0.01276 | -0.0955 | -43.2132
-9 | -0.505 | 0.01229 | -0.0945 | -41.0903
-8.5 | -0.4593 | 0.01181 | -0.0932 | -38.8908
-8 | -0.415 | 0.0113 | -0.0918 | -36.7257
-7.5 | -0.3683 | 0.01088 | -0.0907 | -33.8511
-7 | -0.3215 | 0.01047 | -0.0896 | -30.7068
-6.5 | -0.2776 | 0.01 | -0.088 | -27.76
-6 | -0.2368 | 0.00946 | -0.0858 | -25.0317
-5.5 | -0.1965 | 0.00894 | -0.0835 | -21.9799
-5 | -0.156 | 0.00846 | -0.0811 | -18.4397
-4.5 | -0.1214 | 0.00786 | -0.0777 | -15.4453
-4 | -0.0884 | 0.00728 | -0.0738 | -12.1429
-3.5 | -0.0585 | 0.00667 | -0.0693 | -8.7706
-3 | -0.0348 | 0.00602 | -0.0635 | -5.7807
-2.5 | -0.0328 | 0.00513 | -0.0531 | -6.3938
-2 | -0.0452 | 0.00434 | -0.0392 | -10.4147
-1.5 | -0.0631 | 0.00355 | -0.0236 | -17.7746
-1 | -0.0217 | 0.00311 | -0.0207 | -6.9775
-0.5 | 0.0385 | 0.00302 | -0.0218 | 12.7483
0 | 0.0979 | 0.00303 | -0.0227 | 32.3102
0.5 | 0.1602 | 0.00303 | -0.0243 | 52.8713
1 | 0.2204 | 0.00312 | -0.0254 | 70.641
1.5 | 0.2771 | 0.00316 | -0.0257 | 87.6899
2 | 0.313 | 0.00346 | -0.0215 | 90.4624
2.5 | 0.2688 | 0.00436 | -0.0002 | 61.6514
3 | 0.2392 | 0.00569 | 0.0169 | 42.0387
3.5 | 0.2211 | 0.00713 | 0.0308 | 31.0098
4 | 0.244 | 0.00792 | 0.0367 | 30.8081
4.5 | 0.2643 | 0.00883 | 0.0428 | 29.932
5 | 0.2945 | 0.00959 | 0.047 | 30.7091
5.5 | 0.3297 | 0.01025 | 0.0501 | 32.1659
6 | 0.3681 | 0.01087 | 0.0527 | 33.8638
6.5 | 0.4057 | 0.01155 | 0.0554 | 35.1255
7 | 0.4447 | 0.0122 | 0.0578 | 36.4508
7.5 | 0.4854 | 0.0128 | 0.0598 | 37.9219
8 | 0.5273 | 0.0134 | 0.0616 | 39.3507
8.5 | 0.5692 | 0.01402 | 0.0634 | 40.5991
9 | 0.6134 | 0.01459 | 0.0648 | 42.0425
9.5 | 0.6588 | 0.01513 | 0.0659 | 43.5426
10 | 0.7005 | 0.01582 | 0.0676 | 44.2794
10.5 | 0.7435 | 0.0165 | 0.0691 | 45.0606
11 | 0.786 | 0.01722 | 0.0706 | 45.6446
11.5 | 0.8295 | 0.0179 | 0.072 | 46.3408
12 | 0.8703 | 0.01873 | 0.0737 | 46.4656
12.5 | 0.9098 | 0.01964 | 0.0755 | 46.3238
13 | 0.9511 | 0.0205 | 0.077 | 46.3951
13.5 | 0.9886 | 0.02154 | 0.079 | 45.896
14 | 1.0251 | 0.02268 | 0.081 | 45.1984
14.5 | 1.0601 | 0.02393 | 0.0831 | 44.3
15 | 1.0918 | 0.02539 | 0.0855 | 43.0012
15.5 | 1.1227 | 0.02693 | 0.0878 | 41.6896
16 | 1.1527 | 0.02858 | 0.0901 | 40.3324
16.5 | 1.1834 | 0.03026 | 0.0921 | 39.1077
17 | 1.2104 | 0.03221 | 0.0944 | 37.5784
17.5 | 1.2341 | 0.03445 | 0.0966 | 35.8229
18 | 1.2578 | 0.0368 | 0.0987 | 34.1793
18.5 | 1.2755 | 0.03968 | 0.1008 | 32.1447
19 | 1.2919 | 0.0428 | 0.1025 | 30.1846
19.5 | 1.3107 | 0.04591 | 0.1038 | 28.5493
20 | 1.325 | 0.04954 | 0.1048 | 26.7461

## 95. Re 7M Mach 0.50 (1)
BIGFOIL.COM POLAR EXPORT
NACA67A120
NACA67A120 |  |  |  | Cl Max: | 1.215 | at alpha= | 20 | deg
JavaFoil+Calcfoil stall+Eppler ext transition |  |  |  | L/D Max: | 91.689 | at alpha= | 2 | deg
Re: | 7000000 |  |  | Cd Min: | 0.00347 | at alpha= | -1 | deg
Mach: | 0.5 |  |  | Cl=0 at alpha= | -0.84722 | deg
|  |  |  | @ Cl=0.1, Cd= | 0.0034974
|  |  |  | @ Cl=0.4, Cd= | 0.0044317
|  |  |  | @ Cl=0.6, Cd= | 0.0079148
alpha (deg) | Cl | Cd | Cm | Cl/Cd
-20 | -1.104 | 0.1478 | 0.031 | -7.469
-19.5 | -1.069 | 0.14806 | 0.028 | -7.221
-19 | -1.039 | 0.14388 | 0.027 | -7.221
-18.5 | -1.022 | 0.13726 | 0.028 | -7.445
-18 | -0.987 | 0.13647 | 0.026 | -7.233
-17.5 | -0.953 | 0.13222 | 0.023 | -7.206
-17 | -0.924 | 0.12682 | 0.022 | -7.289
-16.5 | -0.903 | 0.12495 | 0.022 | -7.224
-16 | -0.871 | 0.12143 | 0.02 | -7.172
-15.5 | -0.84 | 0.11458 | 0.018 | -7.331
-15 | -0.81 | 0.10868 | 0.017 | -7.454
-14.5 | -0.782 | 0.10614 | 0.016 | -7.369
-14 | -0.755 | 0.10388 | 0.015 | -7.268
-13.5 | -0.725 | 0.09994 | 0.014 | -7.256
-13 | -0.697 | 0.09068 | 0.013 | -7.687
-12.5 | -0.669 | 0.0835 | 0.012 | -8.018
-12 | -0.639 | 0.08937 | 0.01 | -7.155
-11.5 | -0.611 | 0.08081 | 0.009 | -7.564
-11 | -0.586 | 0.07141 | 0.009 | -8.208
-10.5 | -0.558 | 0.06996 | 0.008 | -7.973
-10 | -0.632 | 0.01871 | 0.013 | -33.763
-9.5 | -0.923 | 0.01712 | 0.011 | -53.909
-9 | -0.962 | 0.01572 | 0.009 | -61.192
-8.5 | -0.955 | 0.01464 | 0.007 | -65.219
-8 | -0.926 | 0.01367 | 0.005 | -67.717
-7.5 | -0.884 | 0.0126 | 0.003 | -70.178
-7 | -0.834 | 0.01194 | 0.002 | -69.837
-6.5 | -0.777 | 0.01139 | 0 | -68.251
-6 | -0.717 | 0.0109 | -0.002 | -65.74
-5.5 | -0.653 | 0.01039 | -0.004 | -62.858
-5 | -0.587 | 0.00997 | -0.006 | -58.866
-4.5 | -0.518 | 0.00953 | -0.008 | -54.389
-4 | -0.449 | 0.0085 | -0.01 | -52.832
-3.5 | -0.379 | 0.00763 | -0.012 | -49.714
-3 | -0.309 | 0.00691 | -0.014 | -44.681
-2.5 | -0.238 | 0.00597 | -0.016 | -39.838
-2 | -0.166 | 0.00496 | -0.018 | -33.528
-1.5 | -0.095 | 0.00389 | -0.02 | -24.446
-1 | -0.022 | 0.00347 | -0.022 | -6.489
-0.5 | 0.05 | 0.00347 | -0.023 | 14.526
0 | 0.123 | 0.00351 | -0.025 | 35.02
0.5 | 0.196 | 0.00353 | -0.027 | 55.437
1 | 0.268 | 0.00356 | -0.029 | 75.27
1.5 | 0.34 | 0.00414 | -0.031 | 82.034
2 | 0.412 | 0.00449 | -0.033 | 91.689
2.5 | 0.48 | 0.00647 | -0.035 | 74.087
3 | 0.55 | 0.00698 | -0.037 | 78.791
3.5 | 0.619 | 0.00827 | -0.039 | 74.939
4 | 0.688 | 0.00917 | -0.04 | 75.072
4.5 | 0.756 | 0.01009 | -0.042 | 74.939
5 | 0.822 | 0.01133 | -0.044 | 72.565
5.5 | 0.887 | 0.01187 | -0.046 | 74.744
6 | 0.95 | 0.01241 | -0.048 | 76.546
6.5 | 1.01 | 0.01286 | -0.05 | 78.573
7 | 1.067 | 0.01355 | -0.052 | 78.726
7.5 | 1.113 | 0.01438 | -0.053 | 77.377
8 | 1.148 | 0.01527 | -0.055 | 75.195
8.5 | 1.168 | 0.01612 | -0.057 | 72.448
9 | 1.158 | 0.01732 | -0.059 | 66.88
9.5 | 1.08 | 0.02006 | -0.061 | 53.844
10 | 0.745 | 0.02283 | -0.062 | 32.643
10.5 | 0.654 | 0.07108 | -0.037 | 9.199
11 | 0.811 | 0.02376 | -0.065 | 34.144
11.5 | 0.71 | 0.07809 | -0.039 | 9.087
12 | 0.735 | 0.08805 | -0.037 | 8.347
12.5 | 0.77 | 0.08003 | -0.043 | 9.621
13 | 0.792 | 0.08983 | -0.04 | 8.818
13.5 | 0.82 | 0.09836 | -0.041 | 8.338
14 | 0.854 | 0.10085 | -0.047 | 8.473
14.5 | 0.876 | 0.1088 | -0.043 | 8.05
15 | 0.904 | 0.11129 | -0.044 | 8.121
15.5 | 0.936 | 0.1148 | -0.048 | 8.149
16 | 0.974 | 0.11498 | -0.055 | 8.472
16.5 | 0.99 | 0.12246 | -0.049 | 8.081
17 | 1.02 | 0.12662 | -0.052 | 8.056
17.5 | 1.061 | 0.1254 | -0.059 | 8.46
18 | 1.098 | 0.12585 | -0.063 | 8.727
18.5 | 1.104 | 0.13954 | -0.056 | 7.909
19 | 1.135 | 0.1455 | -0.058 | 7.799
19.5 | 1.175 | 0.1422 | -0.064 | 8.26
20 | 1.215 | 0.14041 | -0.069 | 8.65

## 96. Re 7M Mach 0.50 (2)
BIGFOIL.COM POLAR EXPORT
NACA67A120
NACA67A120 |  |  |  | Cl Max: | 1.0227 | at alpha= | 14 | deg
XFOIL ncrit=9 |  |  |  | L/D Max: | 94.3516 | at alpha= | 2 | deg
Re: | 7000000 |  |  | Cd Min: | 0.13398 | at alpha= | -19 | deg
Mach: | 0.5 |  |  | Cl=0 at alpha= | -0.79285 | deg
|  |  |  | @ Cl=0.1, Cd= | 0.0032829
|  |  |  | @ Cl=0.4, Cd= | 0.015097
|  |  |  | @ Cl=0.6, Cd= | 0.018421
alpha (deg) | Cl | Cd | Cm | Cl/Cd
-19 | -0.5394 | 0.13398 | -0.1305 | -4.026
-18.5 | -0.572 | 0.12119 | -0.1387 | -4.7199
-18 | -0.6013 | 0.10931 | -0.1463 | -5.5009
-17.5 | -0.6244 | 0.09825 | -0.1531 | -6.3552
-17 | -0.6493 | 0.08713 | -0.16 | -7.4521
-16.5 | -0.6756 | 0.07611 | -0.1668 | -8.8766
-16 | -0.7035 | 0.06569 | -0.1725 | -10.7094
-15.5 | -0.7345 | 0.05603 | -0.1763 | -13.109
-15 | -0.7697 | 0.04721 | -0.1774 | -16.3037
-14.5 | -0.8044 | 0.03963 | -0.1754 | -20.2978
-14 | -0.8347 | 0.03328 | -0.1706 | -25.0811
-13 | -0.8338 | 0.02547 | -0.1582 | -32.7366
-12.5 | -0.8062 | 0.02319 | -0.1527 | -34.765
-12 | -0.7673 | 0.02154 | -0.1481 | -35.6221
-11.5 | -0.7259 | 0.02011 | -0.1438 | -36.0965
-11 | -0.6796 | 0.01892 | -0.1401 | -35.9197
-10.5 | -0.6326 | 0.01782 | -0.1366 | -35.4994
-10 | -0.584 | 0.01687 | -0.1335 | -34.6177
-9.5 | -0.5343 | 0.016 | -0.1306 | -33.3937
-9 | -0.4834 | 0.01522 | -0.128 | -31.7608
-8.5 | -0.4301 | 0.01457 | -0.1259 | -29.5196
-8 | -0.3778 | 0.01392 | -0.1237 | -27.1408
-7.5 | -0.3272 | 0.01326 | -0.1214 | -24.6757
-7 | -0.2739 | 0.01272 | -0.1196 | -21.533
-6.5 | -0.2211 | 0.01219 | -0.1179 | -18.1378
-6 | -0.1727 | 0.01159 | -0.1155 | -14.9008
-5.5 | -0.1302 | 0.01088 | -0.1122 | -11.9669
-5 | -0.0843 | 0.0103 | -0.1094 | -8.1845
-4 | -0.0108 | 0.00887 | -0.1006 | -1.2176
-3.5 | 0.0186 | 0.0081 | -0.0948 | 2.2963
-3 | 0.0405 | 0.00729 | -0.0876 | 5.5556
-2.5 | 0.0118 | 0.00577 | -0.0704 | 2.0451
-2 | -0.0191 | 0.00447 | -0.0518 | -4.2729
-1.5 | -0.0721 | 0.00363 | -0.0272 | -19.8623
-1 | -0.0278 | 0.00334 | -0.0231 | -8.3234
-0.5 | 0.0393 | 0.00331 | -0.024 | 11.8731
0 | 0.1066 | 0.00328 | -0.0248 | 32.5
0.5 | 0.1737 | 0.00334 | -0.0256 | 52.006
1 | 0.2423 | 0.00338 | -0.0267 | 71.6864
1.5 | 0.3015 | 0.00341 | -0.0258 | 88.4164
2 | 0.3274 | 0.00347 | -0.0175 | 94.3516
2.5 | 0.2926 | 0.00443 | 0.0029 | 66.0497
3 | 0.2269 | 0.00641 | 0.0283 | 35.3978
4 | 0.2007 | 0.00959 | 0.0559 | 20.9281
4.5 | 0.2103 | 0.01092 | 0.065 | 19.2582
5.5 | 0.2811 | 0.01265 | 0.0739 | 22.2213
6 | 0.3201 | 0.01353 | 0.0777 | 23.6585
6.5 | 0.3634 | 0.01433 | 0.0808 | 25.3594
7 | 0.4054 | 0.01521 | 0.0841 | 26.6535
7.5 | 0.4503 | 0.01608 | 0.0869 | 28.0037
8 | 0.4997 | 0.01687 | 0.0891 | 29.6206
8.5 | 0.5503 | 0.01765 | 0.0913 | 31.1785
9 | 0.6012 | 0.01844 | 0.0935 | 32.603
9.5 | 0.6479 | 0.01943 | 0.0964 | 33.3453
10 | 0.6983 | 0.02035 | 0.0989 | 34.3145
10.5 | 0.7462 | 0.02143 | 0.1018 | 34.8203
11 | 0.7934 | 0.0226 | 0.1049 | 35.1062
11.5 | 0.8415 | 0.02381 | 0.108 | 35.3423
12 | 0.886 | 0.02528 | 0.1115 | 35.0475
12.5 | 0.931 | 0.02681 | 0.1151 | 34.7258
13 | 0.9694 | 0.02876 | 0.1193 | 33.7065
13.5 | 1.0036 | 0.03108 | 0.1239 | 32.2909
14 | 1.0227 | 0.03434 | 0.1292 | 29.7816
14.5 | 1.0171 | 0.03924 | 0.1348 | 25.92
15 | 0.9969 | 0.04549 | 0.1392 | 21.9147
15.5 | 0.9641 | 0.05337 | 0.1413 | 18.0645
16 | 0.931 | 0.06227 | 0.1407 | 14.951
16.5 | 0.8986 | 0.07211 | 0.1377 | 12.4615
17 | 0.8646 | 0.08315 | 0.1324 | 10.3981
17.5 | 0.8348 | 0.09455 | 0.1258 | 8.8292
18 | 0.8106 | 0.10589 | 0.1188 | 7.6551
18.5 | 0.7873 | 0.11727 | 0.1115 | 6.7136
19 | 0.7648 | 0.12874 | 0.1043 | 5.9407

## 97. Re 8M Mach 0.00 (1)
BIGFOIL.COM POLAR EXPORT
NACA67A120
NACA67A120 |  |  |  | Cl Max: | 1.482 | at alpha= | 15.5 | deg
JavaFoil+Calcfoil stall+Eppler ext transition |  |  |  | L/D Max: | 93.345 | at alpha= | 9 | deg
Re: | 8000000 |  |  | Cd Min: | 0.00288 | at alpha= | 0 | deg
Mach: | 0 |  |  | Cl=0 at alpha= | -0.84375 | deg
|  |  |  | @ Cl=0.1, Cd= | 0.0029133
|  |  |  | @ Cl=0.4, Cd= | 0.005487
|  |  |  | @ Cl=0.6, Cd= | 0.0075013
alpha (deg) | Cl | Cd | Cm | Cl/Cd
-20 | -1.311 | 0.03826 | 0.039 | -34.252
-19.5 | -1.33 | 0.03494 | 0.038 | -38.075
-19 | -1.347 | 0.03248 | 0.037 | -41.467
-18.5 | -1.36 | 0.03022 | 0.036 | -45.008
-18 | -1.371 | 0.02807 | 0.034 | -48.863
-17.5 | -1.379 | 0.02611 | 0.033 | -52.82
-17 | -1.384 | 0.02449 | 0.032 | -56.519
-16.5 | -1.386 | 0.02291 | 0.03 | -60.5
-16 | -1.383 | 0.02167 | 0.029 | -63.825
-15.5 | -1.377 | 0.02048 | 0.028 | -67.259
-15 | -1.367 | 0.01944 | 0.026 | -70.291
-14.5 | -1.35 | 0.0184 | 0.025 | -73.36
-14 | -1.329 | 0.01755 | 0.023 | -75.736
-13.5 | -1.306 | 0.01676 | 0.022 | -77.906
-13 | -1.279 | 0.0159 | 0.02 | -80.421
-12.5 | -1.249 | 0.01521 | 0.019 | -82.095
-12 | -1.216 | 0.01454 | 0.017 | -83.584
-11.5 | -1.179 | 0.01394 | 0.016 | -84.585
-11 | -1.14 | 0.01341 | 0.014 | -85.05
-10.5 | -1.099 | 0.01283 | 0.013 | -85.663
-10 | -1.055 | 0.01225 | 0.011 | -86.134
-9.5 | -1.009 | 0.0117 | 0.009 | -86.203
-9 | -0.96 | 0.01115 | 0.008 | -86.14
-8.5 | -0.91 | 0.01064 | 0.006 | -85.502
-8 | -0.857 | 0.01029 | 0.005 | -83.34
-7.5 | -0.803 | 0.00989 | 0.003 | -81.202
-7 | -0.748 | 0.00953 | 0.001 | -78.442
-6.5 | -0.691 | 0.00923 | 0 | -74.878
-6 | -0.633 | 0.00892 | -0.002 | -70.971
-5.5 | -0.574 | 0.00864 | -0.004 | -66.451
-5 | -0.515 | 0.00835 | -0.005 | -61.654
-4.5 | -0.454 | 0.00772 | -0.007 | -58.819
-4 | -0.393 | 0.00698 | -0.009 | -56.234
-3.5 | -0.331 | 0.00626 | -0.01 | -52.875
-3 | -0.269 | 0.00566 | -0.012 | -47.609
-2.5 | -0.207 | 0.00494 | -0.014 | -41.953
-2 | -0.145 | 0.00495 | -0.015 | -29.295
-1.5 | -0.083 | 0.00374 | -0.017 | -22.121
-1 | -0.02 | 0.00353 | -0.019 | -5.543
-0.5 | 0.044 | 0.00318 | -0.021 | 13.82
0 | 0.107 | 0.00288 | -0.022 | 37.18
0.5 | 0.17 | 0.00303 | -0.024 | 56.261
1 | 0.233 | 0.00352 | -0.026 | 66.168
1.5 | 0.296 | 0.00401 | -0.027 | 73.685
2 | 0.358 | 0.00492 | -0.029 | 72.744
2.5 | 0.418 | 0.00573 | -0.031 | 72.984
3 | 0.48 | 0.00644 | -0.032 | 74.492
3.5 | 0.541 | 0.00695 | -0.034 | 77.855
4 | 0.602 | 0.00752 | -0.035 | 80.023
4.5 | 0.662 | 0.00825 | -0.037 | 80.266
5 | 0.721 | 0.00912 | -0.039 | 79.114
5.5 | 0.781 | 0.00954 | -0.04 | 81.792
6 | 0.839 | 0.00987 | -0.042 | 85.017
6.5 | 0.896 | 0.01026 | -0.044 | 87.355
7 | 0.953 | 0.01068 | -0.045 | 89.258
7.5 | 1.007 | 0.01108 | -0.047 | 90.826
8 | 1.058 | 0.0115 | -0.048 | 92.02
8.5 | 1.108 | 0.01193 | -0.05 | 92.875
9 | 1.156 | 0.01238 | -0.051 | 93.345
9.5 | 1.201 | 0.0129 | -0.053 | 93.098
10 | 1.243 | 0.01341 | -0.054 | 92.713
10.5 | 1.283 | 0.01395 | -0.056 | 91.94
11 | 1.319 | 0.01453 | -0.057 | 90.796
11.5 | 1.352 | 0.01519 | -0.059 | 89.013
12 | 1.381 | 0.01593 | -0.06 | 86.671
12.5 | 1.406 | 0.01709 | -0.062 | 82.284
13 | 1.428 | 0.0179 | -0.063 | 79.793
13.5 | 1.447 | 0.01868 | -0.065 | 77.437
14 | 1.461 | 0.01956 | -0.066 | 74.702
14.5 | 1.472 | 0.02048 | -0.067 | 71.877
15 | 1.479 | 0.02159 | -0.069 | 68.486
15.5 | 1.482 | 0.02265 | -0.07 | 65.411
16 | 1.481 | 0.024 | -0.071 | 61.707
16.5 | 1.477 | 0.02538 | -0.072 | 58.18
17 | 1.47 | 0.0267 | -0.074 | 55.042
17.5 | 1.459 | 0.02823 | -0.075 | 51.657
18 | 1.445 | 0.02997 | -0.076 | 48.208
18.5 | 1.428 | 0.03196 | -0.077 | 44.701
19 | 1.409 | 0.03439 | -0.078 | 40.961
19.5 | 1.387 | 0.03683 | -0.079 | 37.671
20 | 1.364 | 0.03979 | -0.08 | 34.277

## 98. Re 8M Mach 0.00 (2)
BIGFOIL.COM POLAR EXPORT
NACA67A120
NACA67A120 |  |  |  | Cl Max: | 1.3605 | at alpha= | 20 | deg
XFOIL ncrit=9 |  |  |  | L/D Max: | 82.2013 | at alpha= | 1.5 | deg
Re: | 8000000 |  |  | Cd Min: | 0.03836 | at alpha= | 20 | deg
Mach: | 0 |  |  | Cl=0 at alpha= | -0.86442 | deg
|  |  |  | @ Cl=0.1, Cd= | 0.0028489
|  |  |  | @ Cl=0.4, Cd= | 0.010285
|  |  |  | @ Cl=0.6, Cd= | 0.012997
alpha (deg) | Cl | Cd | Cm | Cl/Cd
-20 | -1.2838 | 0.03248 | -0.114 | -39.5259
-19.5 | -1.2588 | 0.03068 | -0.113 | -41.03
-19 | -1.24 | 0.02857 | -0.1111 | -43.4022
-18.5 | -1.2163 | 0.02685 | -0.1094 | -45.2998
-18 | -1.1872 | 0.0255 | -0.1081 | -46.5569
-17.5 | -1.1594 | 0.02411 | -0.1065 | -48.0879
-17 | -1.127 | 0.02298 | -0.1052 | -49.0426
-16.5 | -1.0965 | 0.02178 | -0.1037 | -50.3444
-16 | -1.0619 | 0.02078 | -0.1025 | -51.102
-15.5 | -1.0291 | 0.01973 | -0.1009 | -52.1591
-15 | -0.9964 | 0.01871 | -0.0992 | -53.2549
-14.5 | -0.9587 | 0.01791 | -0.0981 | -53.5288
-14 | -0.9218 | 0.01712 | -0.0968 | -53.8435
-13.5 | -0.8859 | 0.01631 | -0.0952 | -54.3164
-13 | -0.8475 | 0.0156 | -0.0939 | -54.3269
-12.5 | -0.8076 | 0.01497 | -0.0927 | -53.9479
-12 | -0.7707 | 0.01426 | -0.091 | -54.0463
-11.5 | -0.7307 | 0.01366 | -0.0897 | -53.4919
-11 | -0.6892 | 0.01313 | -0.0886 | -52.4905
-10.5 | -0.6476 | 0.01261 | -0.0874 | -51.3561
-10 | -0.6065 | 0.01209 | -0.0861 | -50.1654
-9.5 | -0.5627 | 0.01164 | -0.0852 | -48.3419
-9 | -0.5176 | 0.01123 | -0.0844 | -46.0908
-8.5 | -0.4732 | 0.01082 | -0.0835 | -43.7338
-8 | -0.4307 | 0.01037 | -0.0822 | -41.5333
-7.5 | -0.3857 | 0.00999 | -0.0813 | -38.6086
-7 | -0.3404 | 0.00963 | -0.0804 | -35.3479
-6.5 | -0.297 | 0.00922 | -0.0792 | -32.2126
-6 | -0.2573 | 0.00875 | -0.0772 | -29.4057
-5.5 | -0.219 | 0.00824 | -0.0748 | -26.5777
-5 | -0.1782 | 0.00782 | -0.0729 | -22.7877
-4.5 | -0.1429 | 0.00731 | -0.0699 | -19.5486
-4 | -0.1089 | 0.0068 | -0.0666 | -16.0147
-3.5 | -0.0771 | 0.00629 | -0.0628 | -12.2576
-3 | -0.048 | 0.00578 | -0.0583 | -8.3045
-2.5 | -0.0332 | 0.00512 | -0.0508 | -6.4844
-2 | -0.0331 | 0.00444 | -0.0399 | -7.455
-1.5 | -0.0431 | 0.00373 | -0.0263 | -11.555
-1 | -0.0141 | 0.00304 | -0.0213 | -4.6382
-0.5 | 0.0379 | 0.00287 | -0.0212 | 13.2056
0 | 0.0969 | 0.00285 | -0.0225 | 34
0.5 | 0.1562 | 0.00283 | -0.0239 | 55.1943
1 | 0.2125 | 0.00292 | -0.0246 | 72.774
1.5 | 0.2614 | 0.00318 | -0.0237 | 82.2013
2 | 0.2754 | 0.0037 | -0.0153 | 74.4324
2.5 | 0.2376 | 0.00462 | 0.0041 | 51.4286
3 | 0.2275 | 0.00568 | 0.0168 | 40.0528
4 | 0.2486 | 0.00755 | 0.0328 | 32.9272
4.5 | 0.2773 | 0.00822 | 0.037 | 33.7348
5 | 0.3098 | 0.00885 | 0.0404 | 35.0056
5.5 | 0.3458 | 0.00943 | 0.0432 | 36.6702
6 | 0.3827 | 0.01002 | 0.0456 | 38.1936
6.5 | 0.4205 | 0.0106 | 0.0479 | 39.6698
7 | 0.4601 | 0.01116 | 0.0498 | 41.2276
7.5 | 0.5009 | 0.0117 | 0.0514 | 42.812
8 | 0.5403 | 0.01227 | 0.0532 | 44.0342
8.5 | 0.5819 | 0.01279 | 0.0546 | 45.4965
9 | 0.6248 | 0.01328 | 0.0557 | 47.0482
9.5 | 0.6686 | 0.01375 | 0.0566 | 48.6255
10 | 0.7079 | 0.01438 | 0.0582 | 49.2281
10.5 | 0.75 | 0.01493 | 0.0592 | 50.2344
11 | 0.7914 | 0.01552 | 0.0603 | 50.9923
11.5 | 0.8332 | 0.01612 | 0.0613 | 51.6873
12 | 0.8726 | 0.01681 | 0.0626 | 51.9096
12.5 | 0.9115 | 0.01754 | 0.0639 | 51.9669
13 | 0.9509 | 0.01826 | 0.065 | 52.0756
13.5 | 0.9908 | 0.01898 | 0.066 | 52.2023
14 | 1.0249 | 0.01997 | 0.0677 | 51.322
14.5 | 1.0613 | 0.02088 | 0.069 | 50.8285
15 | 1.0962 | 0.02186 | 0.0705 | 50.1464
15.5 | 1.1255 | 0.02315 | 0.0725 | 48.6177
16 | 1.1592 | 0.02426 | 0.0738 | 47.7824
16.5 | 1.1861 | 0.02573 | 0.0759 | 46.0979
17 | 1.2172 | 0.027 | 0.0772 | 45.0815
17.5 | 1.246 | 0.02844 | 0.0788 | 43.8115
18 | 1.2731 | 0.03003 | 0.0803 | 42.3943
18.5 | 1.2975 | 0.03183 | 0.0819 | 40.7634
19 | 1.3183 | 0.03392 | 0.0837 | 38.865
19.5 | 1.3423 | 0.0359 | 0.0848 | 37.39
20 | 1.3605 | 0.03836 | 0.0863 | 35.4666

## 99. Re 8M Mach 0.10 (1)
BIGFOIL.COM POLAR EXPORT
NACA67A120
NACA67A120 |  |  |  | Cl Max: | 1.464 | at alpha= | 15 | deg
JavaFoil+Calcfoil stall+Eppler ext transition |  |  |  | L/D Max: | 92.609 | at alpha= | 9.5 | deg
Re: | 8000000 |  |  | Cd Min: | 0.00288 | at alpha= | 0 | deg
Mach: | 0.1 |  |  | Cl=0 at alpha= | -0.84375 | deg
|  |  |  | @ Cl=0.1, Cd= | 0.0029187
|  |  |  | @ Cl=0.4, Cd= | 0.0055079
|  |  |  | @ Cl=0.6, Cd= | 0.0075049
alpha (deg) | Cl | Cd | Cm | Cl/Cd
-20 | -1.236 | 0.04946 | 0.038 | -24.983
-19.5 | -1.283 | 0.03758 | 0.038 | -34.143
-19 | -1.306 | 0.03427 | 0.037 | -38.098
-18.5 | -1.324 | 0.03161 | 0.036 | -41.878
-18 | -1.339 | 0.02915 | 0.034 | -45.952
-17.5 | -1.351 | 0.02721 | 0.033 | -49.654
-17 | -1.36 | 0.02522 | 0.032 | -53.915
-16.5 | -1.365 | 0.02353 | 0.031 | -58.03
-16 | -1.366 | 0.02217 | 0.029 | -61.625
-15.5 | -1.363 | 0.02099 | 0.028 | -64.962
-15 | -1.356 | 0.01983 | 0.026 | -68.381
-14.5 | -1.341 | 0.01883 | 0.025 | -71.211
-14 | -1.323 | 0.01786 | 0.023 | -74.048
-13.5 | -1.301 | 0.01699 | 0.022 | -76.555
-13 | -1.276 | 0.01611 | 0.02 | -79.212
-12.5 | -1.247 | 0.01542 | 0.019 | -80.89
-12 | -1.215 | 0.01477 | 0.017 | -82.267
-11.5 | -1.18 | 0.01408 | 0.016 | -83.783
-11 | -1.142 | 0.01353 | 0.014 | -84.379
-10.5 | -1.101 | 0.01295 | 0.013 | -84.996
-10 | -1.058 | 0.01237 | 0.011 | -85.524
-9.5 | -1.012 | 0.01184 | 0.009 | -85.411
-9 | -0.963 | 0.01123 | 0.008 | -85.742
-8.5 | -0.913 | 0.01067 | 0.006 | -85.553
-8 | -0.861 | 0.01032 | 0.005 | -83.376
-7.5 | -0.807 | 0.00994 | 0.003 | -81.139
-7 | -0.751 | 0.00958 | 0.001 | -78.433
-6.5 | -0.694 | 0.00926 | 0 | -74.999
-6 | -0.636 | 0.00898 | -0.002 | -70.877
-5.5 | -0.577 | 0.00867 | -0.004 | -66.527
-5 | -0.517 | 0.0084 | -0.005 | -61.556
-4.5 | -0.456 | 0.00775 | -0.007 | -58.807
-4 | -0.395 | 0.00703 | -0.009 | -56.132
-3.5 | -0.333 | 0.0063 | -0.01 | -52.802
-3 | -0.271 | 0.00568 | -0.012 | -47.625
-2.5 | -0.208 | 0.00496 | -0.014 | -41.982
-2 | -0.146 | 0.00497 | -0.015 | -29.283
-1.5 | -0.083 | 0.00374 | -0.017 | -22.235
-1 | -0.02 | 0.00355 | -0.019 | -5.543
-0.5 | 0.044 | 0.00319 | -0.021 | 13.832
0 | 0.108 | 0.00288 | -0.022 | 37.35
0.5 | 0.171 | 0.0029 | -0.024 | 58.98
1 | 0.234 | 0.00353 | -0.026 | 66.286
1.5 | 0.297 | 0.004 | -0.027 | 74.257
2 | 0.359 | 0.00495 | -0.029 | 72.664
2.5 | 0.42 | 0.00578 | -0.031 | 72.731
3 | 0.482 | 0.00647 | -0.032 | 74.481
3.5 | 0.544 | 0.007 | -0.034 | 77.597
4 | 0.605 | 0.00755 | -0.036 | 80.042
4.5 | 0.665 | 0.00829 | -0.037 | 80.185
5 | 0.725 | 0.00915 | -0.039 | 79.174
5.5 | 0.784 | 0.00962 | -0.041 | 81.535
6 | 0.843 | 0.00996 | -0.042 | 84.629
6.5 | 0.9 | 0.01032 | -0.044 | 87.288
7 | 0.957 | 0.01077 | -0.045 | 88.896
7.5 | 1.011 | 0.01115 | -0.047 | 90.617
8 | 1.063 | 0.01158 | -0.048 | 91.751
8.5 | 1.112 | 0.01204 | -0.05 | 92.361
9 | 1.16 | 0.01253 | -0.052 | 92.557
9.5 | 1.204 | 0.01301 | -0.053 | 92.609
10 | 1.246 | 0.01354 | -0.055 | 92.045
10.5 | 1.285 | 0.01408 | -0.056 | 91.221
11 | 1.32 | 0.01469 | -0.058 | 89.865
11.5 | 1.352 | 0.01535 | -0.059 | 88.076
12 | 1.38 | 0.01615 | -0.061 | 85.457
12.5 | 1.403 | 0.01736 | -0.062 | 80.85
13 | 1.424 | 0.01819 | -0.063 | 78.276
13.5 | 1.44 | 0.01904 | -0.065 | 75.629
14 | 1.452 | 0.01993 | -0.066 | 72.857
14.5 | 1.46 | 0.02094 | -0.068 | 69.724
15 | 1.464 | 0.02202 | -0.069 | 66.469
15.5 | 1.463 | 0.02326 | -0.07 | 62.906
16 | 1.459 | 0.02456 | -0.071 | 59.404
16.5 | 1.451 | 0.02608 | -0.073 | 55.628
17 | 1.439 | 0.02745 | -0.074 | 52.423
17.5 | 1.424 | 0.02915 | -0.075 | 48.853
18 | 1.406 | 0.03102 | -0.076 | 45.307
18.5 | 1.384 | 0.03349 | -0.077 | 41.321
19 | 1.36 | 0.03594 | -0.078 | 37.851
19.5 | 1.334 | 0.03896 | -0.079 | 34.231
20 | 1.304 | 0.04268 | -0.08 | 30.55

## 100. Re 8M Mach 0.10 (2)
BIGFOIL.COM POLAR EXPORT
NACA67A120
NACA67A120 |  |  |  | Cl Max: | 1.361 | at alpha= | 20 | deg
XFOIL ncrit=9 |  |  |  | L/D Max: | 82.7358 | at alpha= | 1.5 | deg
Re: | 8000000 |  |  | Cd Min: | 0.03952 | at alpha= | 20 | deg
Mach: | 0.1 |  |  | Cl=0 at alpha= | -0.9703 | deg
|  |  |  | @ Cl=0.1, Cd= | 0.0028591
|  |  |  | @ Cl=0.4, Cd= | 0.010436
|  |  |  | @ Cl=0.6, Cd= | 0.013138
alpha (deg) | Cl | Cd | Cm | Cl/Cd
-20 | -1.2791 | 0.03384 | -0.1176 | -37.7985
-19.5 | -1.2567 | 0.03177 | -0.1163 | -39.5562
-19 | -1.2397 | 0.02946 | -0.1143 | -42.0808
-18.5 | -1.2145 | 0.02774 | -0.1127 | -43.7815
-18 | -1.1885 | 0.02614 | -0.1111 | -45.4667
-17.5 | -1.1595 | 0.02475 | -0.1095 | -46.8485
-17 | -1.1292 | 0.02346 | -0.1079 | -48.133
-16.5 | -1.0963 | 0.0223 | -0.1065 | -49.1614
-16 | -1.0644 | 0.02115 | -0.1049 | -50.3262
-15.5 | -1.0293 | 0.02015 | -0.1035 | -51.0819
-15 | -0.9974 | 0.01905 | -0.1016 | -52.357
-14.5 | -0.9603 | 0.0182 | -0.1003 | -52.7637
-14 | -0.9228 | 0.01739 | -0.0989 | -53.065
-13.5 | -0.8861 | 0.01659 | -0.0973 | -53.4117
-13 | -0.8486 | 0.01581 | -0.0958 | -53.6749
-12.5 | -0.8082 | 0.01517 | -0.0946 | -53.2762
-12 | -0.7695 | 0.01449 | -0.093 | -53.1056
-11.5 | -0.7308 | 0.01384 | -0.0914 | -52.8035
-11 | -0.6893 | 0.01328 | -0.0902 | -51.9051
-10.5 | -0.6473 | 0.01276 | -0.089 | -50.7288
-10 | -0.6047 | 0.01226 | -0.0878 | -49.323
-9.5 | -0.5622 | 0.01175 | -0.0866 | -47.8468
-9 | -0.5168 | 0.01134 | -0.0858 | -45.5732
-8.5 | -0.4716 | 0.01093 | -0.0849 | -43.1473
-8 | -0.428 | 0.01049 | -0.0838 | -40.8008
-7.5 | -0.3841 | 0.01008 | -0.0826 | -38.1052
-7 | -0.3384 | 0.00971 | -0.0817 | -34.8507
-6.5 | -0.2942 | 0.00931 | -0.0805 | -31.6004
-6 | -0.2543 | 0.00883 | -0.0785 | -28.7995
-5.5 | -0.2164 | 0.00831 | -0.076 | -26.0409
-5 | -0.1747 | 0.0079 | -0.0742 | -22.1139
-4.5 | -0.1401 | 0.00737 | -0.071 | -19.0095
-4 | -0.1054 | 0.00686 | -0.0678 | -15.3644
-3.5 | -0.074 | 0.00633 | -0.0638 | -11.6904
-3 | -0.0451 | 0.00582 | -0.0593 | -7.7491
-2.5 | -0.0301 | 0.00515 | -0.0518 | -5.8447
-2 | -0.0315 | 0.00444 | -0.0405 | -7.0946
-1.5 | -0.0428 | 0.00374 | -0.0266 | -11.4439
-0.5 | 0.038 | 0.00288 | -0.0213 | 13.1944
0 | 0.0974 | 0.00286 | -0.0226 | 34.0559
0.5 | 0.157 | 0.00284 | -0.024 | 55.2817
1 | 0.2138 | 0.00292 | -0.0247 | 73.2192
1.5 | 0.2631 | 0.00318 | -0.0238 | 82.7358
2 | 0.2766 | 0.00368 | -0.0152 | 75.163
2.5 | 0.2381 | 0.00462 | 0.0043 | 51.5368
3.5 | 0.2265 | 0.00681 | 0.0275 | 33.2599
4 | 0.2473 | 0.0076 | 0.0335 | 32.5395
4.5 | 0.2739 | 0.00833 | 0.0382 | 32.8812
5 | 0.3076 | 0.00894 | 0.0414 | 34.4072
5.5 | 0.3439 | 0.00952 | 0.0442 | 36.1239
6 | 0.3798 | 0.01014 | 0.0469 | 37.4556
6.5 | 0.4187 | 0.01071 | 0.049 | 39.0943
7 | 0.4588 | 0.01127 | 0.0509 | 40.7098
7.5 | 0.4983 | 0.01186 | 0.0528 | 42.0152
8 | 0.5388 | 0.01242 | 0.0544 | 43.3816
8.5 | 0.5812 | 0.01292 | 0.0557 | 44.9845
9 | 0.6244 | 0.01342 | 0.0569 | 46.5276
9.5 | 0.6677 | 0.01393 | 0.0579 | 47.9325
10 | 0.7072 | 0.01457 | 0.0596 | 48.5381
10.5 | 0.7503 | 0.01511 | 0.0606 | 49.6559
11 | 0.7921 | 0.01571 | 0.0617 | 50.4201
11.5 | 0.8336 | 0.01633 | 0.0629 | 51.0472
12 | 0.8728 | 0.01706 | 0.0643 | 51.1606
12.5 | 0.9127 | 0.01778 | 0.0655 | 51.333
13 | 0.9528 | 0.0185 | 0.0666 | 51.5027
13.5 | 0.9905 | 0.01934 | 0.068 | 51.2151
14 | 1.0259 | 0.02031 | 0.0697 | 50.5121
14.5 | 1.0628 | 0.02123 | 0.071 | 50.0612
15 | 1.0962 | 0.02232 | 0.0727 | 49.1129
15.5 | 1.1267 | 0.02361 | 0.0747 | 47.7213
16 | 1.161 | 0.02474 | 0.076 | 46.9281
16.5 | 1.1873 | 0.02629 | 0.0782 | 45.1617
17 | 1.2196 | 0.02756 | 0.0796 | 44.2525
17.5 | 1.2457 | 0.02921 | 0.0815 | 42.6464
18 | 1.2742 | 0.0308 | 0.083 | 41.3701
18.5 | 1.2968 | 0.03277 | 0.0848 | 39.5728
19 | 1.315 | 0.03513 | 0.0868 | 37.4324
19.5 | 1.3393 | 0.03719 | 0.0879 | 36.0124
20 | 1.361 | 0.03952 | 0.0891 | 34.4383

## 101. Re 8M Mach 0.25 (1)
BIGFOIL.COM POLAR EXPORT
NACA67A120
NACA67A120 |  |  |  | Cl Max: | 1.377 | at alpha= | 13 | deg
JavaFoil+Calcfoil stall+Eppler ext transition |  |  |  | L/D Max: | 89.742 | at alpha= | 8.5 | deg
Re: | 8000000 |  |  | Cd Min: | 0.00322 | at alpha= | -0.5 | deg
Mach: | 0.25 |  |  | Cl=0 at alpha= | -0.84615 | deg
|  |  |  | @ Cl=0.1, Cd= | 0.0032454
|  |  |  | @ Cl=0.4, Cd= | 0.005255
|  |  |  | @ Cl=0.6, Cd= | 0.0076803
alpha (deg) | Cl | Cd | Cm | Cl/Cd
-19.5 | -0.79 | 0.13999 | 0.027 | -5.641
-19 | -0.843 | 0.12859 | 0.027 | -6.558
-18.5 | -0.898 | 0.11439 | 0.027 | -7.846
-18 | -0.956 | 0.09598 | 0.028 | -9.957
-17.5 | -1.035 | 0.06537 | 0.03 | -15.838
-17 | -1.144 | 0.03442 | 0.032 | -33.237
-16.5 | -1.187 | 0.02924 | 0.031 | -40.591
-16 | -1.217 | 0.02668 | 0.03 | -45.62
-15.5 | -1.241 | 0.02467 | 0.028 | -50.325
-15 | -1.259 | 0.0224 | 0.027 | -56.189
-14.5 | -1.264 | 0.02104 | 0.026 | -60.062
-14 | -1.263 | 0.01973 | 0.024 | -63.988
-13.5 | -1.256 | 0.01865 | 0.023 | -67.342
-13 | -1.244 | 0.0177 | 0.021 | -70.25
-12.5 | -1.226 | 0.01671 | 0.019 | -73.37
-12 | -1.203 | 0.01593 | 0.018 | -75.521
-11.5 | -1.176 | 0.01505 | 0.016 | -78.149
-11 | -1.144 | 0.01442 | 0.015 | -79.349
-10.5 | -1.108 | 0.01376 | 0.013 | -80.554
-10 | -1.069 | 0.01305 | 0.011 | -81.896
-9.5 | -1.025 | 0.01247 | 0.01 | -82.229
-9 | -0.979 | 0.01191 | 0.008 | -82.234
-8.5 | -0.93 | 0.01125 | 0.006 | -82.676
-8 | -0.878 | 0.01078 | 0.005 | -81.458
-7.5 | -0.824 | 0.01036 | 0.003 | -79.537
-7 | -0.768 | 0.00996 | 0.001 | -77.153
-6.5 | -0.711 | 0.00961 | 0 | -73.95
-6 | -0.652 | 0.00903 | -0.002 | -72.172
-5.5 | -0.591 | 0.00871 | -0.004 | -67.938
-5 | -0.53 | 0.00838 | -0.005 | -63.233
-4.5 | -0.468 | 0.00785 | -0.007 | -59.564
-4 | -0.405 | 0.00707 | -0.009 | -57.23
-3.5 | -0.341 | 0.00671 | -0.011 | -50.905
-3 | -0.278 | 0.0062 | -0.012 | -44.83
-2.5 | -0.214 | 0.00541 | -0.014 | -39.509
-2 | -0.149 | 0.00509 | -0.016 | -29.376
-1.5 | -0.085 | 0.00378 | -0.018 | -22.574
-1 | -0.02 | 0.00357 | -0.019 | -5.653
-0.5 | 0.045 | 0.00322 | -0.021 | 14.051
0 | 0.11 | 0.00325 | -0.023 | 33.966
0.5 | 0.176 | 0.00327 | -0.025 | 53.653
1 | 0.24 | 0.00345 | -0.026 | 69.587
1.5 | 0.305 | 0.0038 | -0.028 | 80.195
2 | 0.369 | 0.00482 | -0.03 | 76.529
2.5 | 0.431 | 0.00569 | -0.031 | 75.812
3 | 0.495 | 0.00669 | -0.033 | 73.935
3.5 | 0.558 | 0.00724 | -0.035 | 76.997
4 | 0.62 | 0.00789 | -0.037 | 78.627
4.5 | 0.682 | 0.00861 | -0.038 | 79.252
5 | 0.743 | 0.00949 | -0.04 | 78.315
5.5 | 0.804 | 0.00996 | -0.042 | 80.752
6 | 0.863 | 0.01036 | -0.043 | 83.357
6.5 | 0.922 | 0.01075 | -0.045 | 85.783
7 | 0.979 | 0.0112 | -0.047 | 87.449
7.5 | 1.033 | 0.01165 | -0.048 | 88.672
8 | 1.085 | 0.01214 | -0.05 | 89.351
8.5 | 1.133 | 0.01263 | -0.051 | 89.742
9 | 1.179 | 0.01314 | -0.053 | 89.668
9.5 | 1.22 | 0.01375 | -0.055 | 88.766
10 | 1.258 | 0.01434 | -0.056 | 87.724
10.5 | 1.291 | 0.01497 | -0.058 | 86.25
11 | 1.32 | 0.01568 | -0.059 | 84.19
11.5 | 1.343 | 0.01698 | -0.061 | 79.046
12 | 1.36 | 0.01792 | -0.062 | 75.902
12.5 | 1.372 | 0.01879 | -0.064 | 73.009
13 | 1.377 | 0.01987 | -0.065 | 69.282
13.5 | 1.375 | 0.02088 | -0.067 | 65.867
14 | 1.367 | 0.02218 | -0.068 | 61.634
14.5 | 1.352 | 0.02361 | -0.069 | 57.265
15 | 1.33 | 0.02495 | -0.071 | 53.322
15.5 | 1.301 | 0.02681 | -0.072 | 48.53
16 | 1.265 | 0.02893 | -0.073 | 43.73
16.5 | 1.222 | 0.0317 | -0.074 | 38.549
17 | 1.171 | 0.03626 | -0.075 | 32.287
17.5 | 1.111 | 0.04162 | -0.075 | 26.706
18 | 0.967 | 0.09118 | -0.064 | 10.603

## 102. Re 8M Mach 0.25 (2)
BIGFOIL.COM POLAR EXPORT
NACA67A120
NACA67A120 |  |  |  | Cl Max: | 1.3435 | at alpha= | 20 | deg
XFOIL ncrit=9 |  |  |  | L/D Max: | 85.4403 | at alpha= | 1.5 | deg
Re: | 8000000 |  |  | Cd Min: | 0.04792 | at alpha= | 20 | deg
Mach: | 0.25 |  |  | Cl=0 at alpha= | -0.85635 | deg
|  |  |  | @ Cl=0.1, Cd= | 0.0029
|  |  |  | @ Cl=0.4, Cd= | 0.011216
|  |  |  | @ Cl=0.6, Cd= | 0.014064
alpha (deg) | Cl | Cd | Cm | Cl/Cd
-20 | -1.2491 | 0.04233 | -0.1356 | -29.5086
-19.5 | -1.2311 | 0.03925 | -0.1345 | -31.3656
-19 | -1.2196 | 0.03592 | -0.1325 | -33.9532
-18.5 | -1.2024 | 0.03317 | -0.1304 | -36.2496
-18 | -1.1838 | 0.03065 | -0.128 | -38.6232
-17.5 | -1.1599 | 0.02854 | -0.1257 | -40.6412
-17 | -1.1319 | 0.02674 | -0.1235 | -42.3298
-16.5 | -1.1015 | 0.02513 | -0.1213 | -43.8321
-16 | -1.0707 | 0.02361 | -0.119 | -45.3494
-15.5 | -1.0351 | 0.02237 | -0.1171 | -46.2718
-15 | -1.0006 | 0.02115 | -0.1149 | -47.3097
-14.5 | -0.9633 | 0.02009 | -0.113 | -47.9492
-14 | -0.9282 | 0.01896 | -0.1107 | -48.9557
-13.5 | -0.8916 | 0.01797 | -0.1085 | -49.616
-13 | -0.8503 | 0.01719 | -0.1068 | -49.4648
-12.5 | -0.8112 | 0.01634 | -0.1048 | -49.645
-12 | -0.772 | 0.01554 | -0.1027 | -49.6782
-11.5 | -0.7295 | 0.01488 | -0.1011 | -49.0255
-11 | -0.6881 | 0.0142 | -0.0993 | -48.4577
-10.5 | -0.6457 | 0.01356 | -0.0976 | -47.618
-10 | -0.6023 | 0.01297 | -0.0961 | -46.4379
-9.5 | -0.556 | 0.01248 | -0.095 | -44.5513
-9 | -0.5104 | 0.01199 | -0.0937 | -42.5688
-8.5 | -0.4648 | 0.01151 | -0.0925 | -40.3823
-8 | -0.4194 | 0.01104 | -0.0911 | -37.9891
-7.5 | -0.3722 | 0.01063 | -0.0901 | -35.0141
-7 | -0.3258 | 0.01022 | -0.0889 | -31.8787
-6.5 | -0.2816 | 0.00976 | -0.0874 | -28.8525
-6 | -0.2384 | 0.00929 | -0.0856 | -25.662
-5.5 | -0.1987 | 0.00876 | -0.0831 | -22.6826
-5 | -0.1582 | 0.00828 | -0.0808 | -19.1063
-4.5 | -0.1214 | 0.00774 | -0.0777 | -15.6848
-4 | -0.0876 | 0.00718 | -0.074 | -12.2006
-3.5 | -0.0554 | 0.00663 | -0.0699 | -8.356
-3 | -0.028 | 0.00605 | -0.0648 | -4.6281
-2.5 | -0.0178 | 0.00528 | -0.0561 | -3.3712
-2 | -0.0205 | 0.00446 | -0.0444 | -4.5964
-1.5 | -0.0431 | 0.00373 | -0.0278 | -11.555
-1 | -0.0156 | 0.00306 | -0.022 | -5.098
-0.5 | 0.0387 | 0.0029 | -0.0218 | 13.3448
0 | 0.0999 | 0.0029 | -0.0232 | 34.4483
0.5 | 0.1613 | 0.00287 | -0.0246 | 56.2021
1 | 0.2203 | 0.00296 | -0.0254 | 74.4257
1.5 | 0.2717 | 0.00318 | -0.0246 | 85.4403
2 | 0.2791 | 0.0036 | -0.0142 | 77.5278
2.5 | 0.2408 | 0.00462 | 0.0056 | 52.1212
3 | 0.219 | 0.00591 | 0.0209 | 37.0558
3.5 | 0.2107 | 0.0072 | 0.0329 | 29.2639
4 | 0.2355 | 0.00797 | 0.0383 | 29.5483
4.5 | 0.2622 | 0.00874 | 0.0432 | 30
5 | 0.2938 | 0.00946 | 0.0471 | 31.0571
5.5 | 0.33 | 0.01011 | 0.0502 | 32.6409
6 | 0.3694 | 0.01069 | 0.0526 | 34.5557
6.5 | 0.4078 | 0.01135 | 0.0551 | 35.9295
7 | 0.4471 | 0.01199 | 0.0574 | 37.2894
7.5 | 0.4894 | 0.01257 | 0.0592 | 38.934
8 | 0.5339 | 0.01311 | 0.0606 | 40.7246
8.5 | 0.5755 | 0.01374 | 0.0625 | 41.885
9 | 0.6193 | 0.01432 | 0.0639 | 43.2472
9.5 | 0.6647 | 0.01485 | 0.0651 | 44.7609
10 | 0.7086 | 0.01545 | 0.0665 | 45.8641
10.5 | 0.7499 | 0.01617 | 0.0683 | 46.376
11 | 0.7922 | 0.01688 | 0.0699 | 46.9313
11.5 | 0.8363 | 0.01754 | 0.0711 | 47.6796
12 | 0.8781 | 0.0183 | 0.0727 | 47.9836
12.5 | 0.9164 | 0.01924 | 0.0747 | 47.6299
13 | 0.9572 | 0.02011 | 0.0764 | 47.5982
13.5 | 0.9974 | 0.02104 | 0.078 | 47.4049
14 | 1.0311 | 0.02227 | 0.0804 | 46.3
14.5 | 1.0657 | 0.02352 | 0.0826 | 45.3104
15 | 1.0996 | 0.02486 | 0.0848 | 44.2317
15.5 | 1.1308 | 0.02638 | 0.0871 | 42.8658
16 | 1.1631 | 0.02789 | 0.0892 | 41.7031
16.5 | 1.1924 | 0.02965 | 0.0915 | 40.2159
17 | 1.2187 | 0.03163 | 0.0938 | 38.5299
17.5 | 1.243 | 0.0338 | 0.0961 | 36.7751
18 | 1.2684 | 0.03601 | 0.0981 | 35.2235
18.5 | 1.2916 | 0.03848 | 0.0999 | 33.5655
19 | 1.31 | 0.04139 | 0.1018 | 31.6502
19.5 | 1.3295 | 0.04436 | 0.1032 | 29.9707
20 | 1.3435 | 0.04792 | 0.1045 | 28.0363

## 103. Re 8M Mach 0.50 (1)
BIGFOIL.COM POLAR EXPORT
NACA67A120
NACA67A120 |  |  |  | Cl Max: | 1.223 | at alpha= | 20 | deg
JavaFoil+Calcfoil stall+Eppler ext transition |  |  |  | L/D Max: | 80.383 | at alpha= | 6.5 | deg
Re: | 8000000 |  |  | Cd Min: | 0.00343 | at alpha= | -0.5 | deg
Mach: | 0.5 |  |  | Cl=0 at alpha= | -0.84722 | deg
|  |  |  | @ Cl=0.1, Cd= | 0.0034574
|  |  |  | @ Cl=0.4, Cd= | 0.0057889
|  |  |  | @ Cl=0.6, Cd= | 0.0081014
alpha (deg) | Cl | Cd | Cm | Cl/Cd
-20 | -1.109 | 0.14282 | 0.032 | -7.764
-19.5 | -1.071 | 0.14484 | 0.029 | -7.394
-19 | -1.039 | 0.14125 | 0.027 | -7.357
-18.5 | -1.025 | 0.13318 | 0.029 | -7.698
-18 | -0.989 | 0.13302 | 0.026 | -7.438
-17.5 | -0.954 | 0.13129 | 0.023 | -7.269
-17 | -0.925 | 0.12562 | 0.022 | -7.361
-16.5 | -0.904 | 0.12216 | 0.023 | -7.4
-16 | -0.873 | 0.11871 | 0.021 | -7.351
-15.5 | -0.841 | 0.11258 | 0.019 | -7.469
-15 | -0.81 | 0.10837 | 0.017 | -7.476
-14.5 | -0.782 | 0.10369 | 0.016 | -7.544
-14 | -0.756 | 0.10309 | 0.015 | -7.333
-13.5 | -0.726 | 0.09702 | 0.014 | -7.481
-13 | -0.698 | 0.08985 | 0.013 | -7.769
-12.5 | -0.672 | 0.08136 | 0.013 | -8.258
-12 | -0.64 | 0.08939 | 0.01 | -7.155
-11.5 | -0.612 | 0.08079 | 0.01 | -7.573
-11 | -0.589 | 0.06921 | 0.01 | -8.509
-10.5 | -0.559 | 0.06892 | 0.009 | -8.108
-10 | -0.632 | 0.01831 | 0.013 | -34.526
-9.5 | -0.924 | 0.0165 | 0.011 | -55.97
-9 | -0.963 | 0.01536 | 0.009 | -62.66
-8.5 | -0.955 | 0.0143 | 0.007 | -66.798
-8 | -0.926 | 0.01336 | 0.005 | -69.315
-7.5 | -0.884 | 0.0123 | 0.003 | -71.925
-7 | -0.834 | 0.01165 | 0.002 | -71.562
-6.5 | -0.778 | 0.01116 | 0 | -69.687
-6 | -0.717 | 0.01065 | -0.002 | -67.313
-5.5 | -0.653 | 0.01019 | -0.004 | -64.086
-5 | -0.587 | 0.00976 | -0.006 | -60.155
-4.5 | -0.519 | 0.00934 | -0.008 | -55.517
-4 | -0.449 | 0.00838 | -0.01 | -53.623
-3.5 | -0.379 | 0.0078 | -0.012 | -48.623
-3 | -0.309 | 0.00701 | -0.014 | -44.037
-2.5 | -0.238 | 0.0064 | -0.016 | -37.115
-2 | -0.166 | 0.00562 | -0.018 | -29.586
-1.5 | -0.095 | 0.00405 | -0.02 | -23.438
-1 | -0.022 | 0.00379 | -0.022 | -5.925
-0.5 | 0.05 | 0.00343 | -0.023 | 14.691
0 | 0.123 | 0.00347 | -0.025 | 35.481
0.5 | 0.196 | 0.00348 | -0.027 | 56.21
1 | 0.268 | 0.004 | -0.029 | 66.892
1.5 | 0.34 | 0.00431 | -0.031 | 78.836
2 | 0.411 | 0.00606 | -0.033 | 67.731
2.5 | 0.48 | 0.00656 | -0.035 | 73.132
3 | 0.55 | 0.00758 | -0.037 | 72.576
3.5 | 0.62 | 0.00831 | -0.039 | 74.558
4 | 0.688 | 0.00936 | -0.041 | 73.579
4.5 | 0.756 | 0.01048 | -0.042 | 72.165
5 | 0.823 | 0.01108 | -0.044 | 74.257
5.5 | 0.888 | 0.01137 | -0.046 | 78.073
6 | 0.95 | 0.01192 | -0.048 | 79.751
6.5 | 1.011 | 0.01257 | -0.05 | 80.383
7 | 1.067 | 0.01334 | -0.052 | 80.014
7.5 | 1.113 | 0.01414 | -0.054 | 78.742
8 | 1.149 | 0.01497 | -0.055 | 76.736
8.5 | 1.168 | 0.01582 | -0.057 | 73.817
9 | 1.159 | 0.01698 | -0.059 | 68.26
9.5 | 1.08 | 0.01956 | -0.061 | 55.242
10 | 0.746 | 0.02226 | -0.062 | 33.515
10.5 | 0.663 | 0.06496 | -0.043 | 10.206
11 | 0.813 | 0.02301 | -0.066 | 35.315
11.5 | 0.714 | 0.07493 | -0.042 | 9.53
12 | 0.736 | 0.08748 | -0.038 | 8.41
12.5 | 0.91 | 0.02579 | -0.07 | 35.292
13 | 0.796 | 0.08807 | -0.043 | 9.033
13.5 | 0.822 | 0.0964 | -0.042 | 8.525
14 | 0.858 | 0.09697 | -0.049 | 8.848
14.5 | 0.876 | 0.10568 | -0.043 | 8.289
15 | 0.904 | 0.11059 | -0.044 | 8.174
15.5 | 0.94 | 0.11178 | -0.051 | 8.407
16 | 0.98 | 0.11041 | -0.057 | 8.878
16.5 | 0.99 | 0.1214 | -0.049 | 8.154
17 | 1.023 | 0.12405 | -0.054 | 8.248
17.5 | 1.07 | 0.1174 | -0.062 | 9.114
18 | 1.106 | 0.11885 | -0.066 | 9.308
18.5 | 1.104 | 0.13639 | -0.056 | 8.093
19 | 1.138 | 0.14133 | -0.06 | 8.051
19.5 | 1.184 | 0.13407 | -0.067 | 8.834
20 | 1.223 | 0.13267 | -0.071 | 9.221

## 104. Re 8M Mach 0.50 (2)
BIGFOIL.COM POLAR EXPORT
NACA67A120
NACA67A120 |  |  |  | Cl Max: | 1.0362 | at alpha= | 14 | deg
XFOIL ncrit=9 |  |  |  | L/D Max: | 90.5488 | at alpha= | 1.5 | deg
Re: | 8000000 |  |  | Cd Min: | 0.12692 | at alpha= | 19 | deg
Mach: | 0.5 |  |  | Cl=0 at alpha= | -0.81637 | deg
|  |  |  | @ Cl=0.1, Cd= | 0.0031368
|  |  |  | @ Cl=0.4, Cd= | 0.014792
|  |  |  | @ Cl=0.6, Cd= | 0.017966
alpha (deg) | Cl | Cd | Cm | Cl/Cd
-18.5 | -0.5858 | 0.11913 | -0.1405 | -4.9173
-18 | -0.617 | 0.10713 | -0.1482 | -5.7594
-17.5 | -0.6398 | 0.09617 | -0.155 | -6.6528
-17 | -0.6638 | 0.08521 | -0.1618 | -7.7902
-16.5 | -0.6895 | 0.07439 | -0.1684 | -9.2687
-16 | -0.7175 | 0.06413 | -0.1738 | -11.1882
-15.5 | -0.7481 | 0.05471 | -0.1772 | -13.6739
-15 | -0.7828 | 0.0461 | -0.1778 | -16.9805
-14.5 | -0.8172 | 0.0387 | -0.1755 | -21.1163
-14 | -0.8473 | 0.03251 | -0.1703 | -26.0627
-13.5 | -0.8588 | 0.02792 | -0.1638 | -30.7593
-13 | -0.8459 | 0.02486 | -0.1575 | -34.0265
-12.5 | -0.8172 | 0.02266 | -0.1519 | -36.0635
-12 | -0.778 | 0.02101 | -0.1473 | -37.03
-11.5 | -0.7328 | 0.01969 | -0.1433 | -37.2169
-11 | -0.6873 | 0.01848 | -0.1395 | -37.1916
-10.5 | -0.6378 | 0.01748 | -0.1362 | -36.4874
-10 | -0.5896 | 0.01652 | -0.133 | -35.6901
-9.5 | -0.541 | 0.01562 | -0.1299 | -34.6351
-9 | -0.4883 | 0.01491 | -0.1275 | -32.7498
-8.5 | -0.4355 | 0.01425 | -0.1253 | -30.5614
-8 | -0.3828 | 0.01362 | -0.1232 | -28.1057
-7.5 | -0.332 | 0.01297 | -0.1209 | -25.5975
-7 | -0.2777 | 0.01246 | -0.1192 | -22.2873
-6.5 | -0.2248 | 0.01194 | -0.1174 | -18.8275
-6 | -0.176 | 0.01135 | -0.1151 | -15.5066
-5.5 | -0.1313 | 0.0107 | -0.1121 | -12.271
-5 | -0.0863 | 0.01011 | -0.1091 | -8.5361
-4.5 | -0.0467 | 0.00945 | -0.1053 | -4.9418
-4 | -0.0094 | 0.00878 | -0.1009 | -1.0706
-3.5 | 0.0238 | 0.0081 | -0.0958 | 2.9383
-3 | 0.0508 | 0.00735 | -0.0895 | 6.9116
-2.5 | 0.033 | 0.00591 | -0.0745 | 5.5838
-1.5 | -0.0372 | 0.00377 | -0.0345 | -9.8674
-1 | -0.0231 | 0.00321 | -0.0241 | -7.1963
-0.5 | 0.0398 | 0.00311 | -0.0241 | 12.7974
0 | 0.1072 | 0.00314 | -0.025 | 34.1401
0.5 | 0.1758 | 0.00312 | -0.0261 | 56.3462
1 | 0.2395 | 0.0032 | -0.0261 | 74.8438
1.5 | 0.297 | 0.00328 | -0.0248 | 90.5488
2 | 0.2869 | 0.0037 | -0.0089 | 77.5405
2.5 | 0.2553 | 0.00481 | 0.0104 | 53.0769
3 | 0.1984 | 0.00676 | 0.0337 | 29.3491
3.5 | 0.1793 | 0.00841 | 0.0487 | 21.3199
4 | 0.1917 | 0.00962 | 0.0576 | 19.9272
4.5 | 0.2056 | 0.01086 | 0.0659 | 18.9319
5 | 0.2433 | 0.01166 | 0.07 | 20.8662
5.5 | 0.2812 | 0.01248 | 0.074 | 22.5321
6 | 0.3217 | 0.01332 | 0.0776 | 24.1517
6.5 | 0.3656 | 0.01411 | 0.0806 | 25.9107
7 | 0.4085 | 0.01496 | 0.0837 | 27.3061
7.5 | 0.4559 | 0.01574 | 0.0863 | 28.9644
8 | 0.5049 | 0.01654 | 0.0886 | 30.526
8.5 | 0.5557 | 0.01732 | 0.0907 | 32.0843
9 | 0.6078 | 0.01808 | 0.0928 | 33.6173
9.5 | 0.6554 | 0.01906 | 0.0956 | 34.3861
10 | 0.7053 | 0.02001 | 0.0982 | 35.2474
10.5 | 0.7552 | 0.02101 | 0.1009 | 35.9448
11 | 0.802 | 0.02218 | 0.1041 | 36.1587
11.5 | 0.8503 | 0.02336 | 0.1073 | 36.3998
12 | 0.8948 | 0.02481 | 0.1109 | 36.0661
12.5 | 0.9404 | 0.0263 | 0.1145 | 35.7567
13 | 0.9788 | 0.02822 | 0.1188 | 34.6846
13.5 | 1.0149 | 0.03041 | 0.1233 | 33.3739
14 | 1.0362 | 0.03353 | 0.1287 | 30.9037
15 | 1.0076 | 0.04463 | 0.1394 | 22.5767
15.5 | 0.9753 | 0.05236 | 0.1418 | 18.6268
16 | 0.9422 | 0.06111 | 0.1416 | 15.4181
16.5 | 0.91 | 0.07082 | 0.1388 | 12.8495
17 | 0.8758 | 0.08175 | 0.1337 | 10.7131
17.5 | 0.8465 | 0.093 | 0.1272 | 9.1022
18 | 0.8225 | 0.10422 | 0.1204 | 7.892
18.5 | 0.7996 | 0.11552 | 0.1132 | 6.9217
19 | 0.7774 | 0.12692 | 0.1059 | 6.1251

## 105. Re 10M Mach 0.00 (1)
BIGFOIL.COM POLAR EXPORT
NACA67A120
NACA67A120 |  |  |  | Cl Max: | 1.483 | at alpha= | 15.5 | deg
JavaFoil+Calcfoil stall+Eppler ext transition |  |  |  | L/D Max: | 96.863 | at alpha= | 9 | deg
Re: | 10000000 |  |  | Cd Min: | 0.00359 | at alpha= | 0.5 | deg
Mach: | 0 |  |  | Cl=0 at alpha= | -0.84375 | deg
|  |  |  | @ Cl=0.1, Cd= | 0.0038589
|  |  |  | @ Cl=0.4, Cd= | 0.005987
|  |  |  | @ Cl=0.6, Cd= | 0.007668
alpha (deg) | Cl | Cd | Cm | Cl/Cd
-20 | -1.314 | 0.03622 | 0.039 | -36.27
-19.5 | -1.333 | 0.03344 | 0.038 | -39.862
-19 | -1.349 | 0.03112 | 0.037 | -43.339
-18.5 | -1.362 | 0.02902 | 0.036 | -46.931
-18 | -1.373 | 0.02708 | 0.034 | -50.69
-17.5 | -1.382 | 0.02479 | 0.033 | -55.73
-17 | -1.387 | 0.02319 | 0.032 | -59.805
-16.5 | -1.388 | 0.02188 | 0.031 | -63.44
-16 | -1.385 | 0.02061 | 0.029 | -67.217
-15.5 | -1.379 | 0.01947 | 0.028 | -70.848
-15 | -1.368 | 0.01852 | 0.026 | -73.869
-14.5 | -1.351 | 0.01765 | 0.025 | -76.547
-14 | -1.331 | 0.01676 | 0.023 | -79.386
-13.5 | -1.307 | 0.01605 | 0.022 | -81.395
-13 | -1.28 | 0.01537 | 0.02 | -83.283
-12.5 | -1.25 | 0.01461 | 0.019 | -85.554
-12 | -1.216 | 0.01402 | 0.017 | -86.792
-11.5 | -1.18 | 0.01338 | 0.016 | -88.204
-11 | -1.141 | 0.01289 | 0.014 | -88.567
-10.5 | -1.1 | 0.01236 | 0.013 | -89.01
-10 | -1.056 | 0.0118 | 0.011 | -89.439
-9.5 | -1.009 | 0.01129 | 0.009 | -89.387
-9 | -0.961 | 0.01084 | 0.008 | -88.65
-8.5 | -0.91 | 0.01026 | 0.006 | -88.713
-8 | -0.858 | 0.0099 | 0.005 | -86.674
-7.5 | -0.804 | 0.00949 | 0.003 | -84.679
-7 | -0.748 | 0.00916 | 0.001 | -81.714
-6.5 | -0.692 | 0.00887 | 0 | -78.013
-6 | -0.634 | 0.00857 | -0.002 | -73.954
-5.5 | -0.575 | 0.00829 | -0.004 | -69.335
-5 | -0.515 | 0.00803 | -0.005 | -64.136
-4.5 | -0.454 | 0.00777 | -0.007 | -58.46
-4 | -0.393 | 0.00706 | -0.009 | -55.628
-3.5 | -0.331 | 0.0064 | -0.01 | -51.781
-3 | -0.27 | 0.00589 | -0.012 | -45.793
-2.5 | -0.207 | 0.00552 | -0.014 | -37.554
-2 | -0.145 | 0.00492 | -0.015 | -29.457
-1.5 | -0.082 | 0.00488 | -0.017 | -16.913
-1 | -0.02 | 0.00429 | -0.019 | -4.548
-0.5 | 0.044 | 0.00361 | -0.021 | 12.113
0 | 0.107 | 0.00389 | -0.022 | 27.492
0.5 | 0.17 | 0.00359 | -0.024 | 47.326
1 | 0.232 | 0.00438 | -0.026 | 53.121
1.5 | 0.295 | 0.0053 | -0.027 | 55.677
2 | 0.357 | 0.00555 | -0.029 | 64.445
2.5 | 0.418 | 0.00617 | -0.031 | 67.807
3 | 0.48 | 0.0066 | -0.032 | 72.649
3.5 | 0.541 | 0.00702 | -0.034 | 77.046
4 | 0.602 | 0.00769 | -0.035 | 78.303
4.5 | 0.662 | 0.00804 | -0.037 | 82.351
5 | 0.722 | 0.00889 | -0.039 | 81.182
5.5 | 0.781 | 0.00921 | -0.04 | 84.842
6 | 0.84 | 0.00953 | -0.042 | 88.064
6.5 | 0.897 | 0.00987 | -0.044 | 90.873
7 | 0.954 | 0.01029 | -0.045 | 92.687
7.5 | 1.007 | 0.01067 | -0.047 | 94.428
8 | 1.059 | 0.01108 | -0.048 | 95.597
8.5 | 1.109 | 0.01149 | -0.05 | 96.496
9 | 1.157 | 0.01194 | -0.051 | 96.863
9.5 | 1.202 | 0.01241 | -0.053 | 96.84
10 | 1.244 | 0.01292 | -0.054 | 96.265
10.5 | 1.284 | 0.01343 | -0.056 | 95.566
11 | 1.32 | 0.014 | -0.057 | 94.286
11.5 | 1.353 | 0.01466 | -0.059 | 92.286
12 | 1.382 | 0.01573 | -0.06 | 87.833
12.5 | 1.407 | 0.01647 | -0.062 | 85.429
13 | 1.429 | 0.01725 | -0.063 | 82.876
13.5 | 1.448 | 0.018 | -0.065 | 80.417
14 | 1.463 | 0.01883 | -0.066 | 77.676
14.5 | 1.473 | 0.01973 | -0.067 | 74.651
15 | 1.48 | 0.02079 | -0.069 | 71.189
15.5 | 1.483 | 0.02177 | -0.07 | 68.143
16 | 1.482 | 0.02311 | -0.071 | 64.142
16.5 | 1.478 | 0.0243 | -0.072 | 60.833
17 | 1.471 | 0.0255 | -0.074 | 57.692
17.5 | 1.461 | 0.02699 | -0.075 | 54.109
18 | 1.447 | 0.02883 | -0.076 | 50.175
18.5 | 1.43 | 0.0306 | -0.077 | 46.726
19 | 1.411 | 0.03279 | -0.078 | 43.026
19.5 | 1.39 | 0.03495 | -0.079 | 39.76
20 | 1.366 | 0.03804 | -0.08 | 35.919

## 106. Re 10M Mach 0.00 (2)
BIGFOIL.COM POLAR EXPORT
NACA67A120
NACA67A120 |  |  |  | Cl Max: | 1.3851 | at alpha= | 20 | deg
XFOIL ncrit=9 |  |  |  | L/D Max: | 65.3161 | at alpha= | 1.5 | deg
Re: | 10000000 |  |  | Cd Min: | 0.03643 | at alpha= | 20 | deg
Mach: | 0 |  |  | Cl=0 at alpha= | -1.1839 | deg
|  |  |  | @ Cl=0.1, Cd= | 0.0026713
|  |  |  | @ Cl=0.4, Cd= | 0.0098807
|  |  |  | @ Cl=0.6, Cd= | 0.012447
alpha (deg) | Cl | Cd | Cm | Cl/Cd
-20 | -1.3012 | 0.0312 | -0.1129 | -41.7051
-19.5 | -1.2781 | 0.02934 | -0.1115 | -43.5617
-19 | -1.2559 | 0.02751 | -0.1098 | -45.6525
-18.5 | -1.2318 | 0.02587 | -0.108 | -47.615
-18 | -1.2048 | 0.02443 | -0.1064 | -49.3164
-17.5 | -1.1746 | 0.02315 | -0.105 | -50.7387
-17 | -1.1442 | 0.02193 | -0.1035 | -52.1751
-16.5 | -1.1111 | 0.02089 | -0.1022 | -53.1881
-16 | -1.076 | 0.01994 | -0.1009 | -53.9619
-15.5 | -1.0426 | 0.01896 | -0.0994 | -54.9895
-15 | -1.0066 | 0.0181 | -0.0981 | -55.6133
-14.5 | -0.9694 | 0.01732 | -0.0968 | -55.97
-14 | -0.9364 | 0.01641 | -0.0948 | -57.0628
-13.5 | -0.8968 | 0.01576 | -0.0938 | -56.9036
-13 | -0.8573 | 0.01511 | -0.0926 | -56.7373
-12.5 | -0.82 | 0.01441 | -0.091 | -56.9049
-12 | -0.7804 | 0.0138 | -0.0897 | -56.5507
-11.5 | -0.7393 | 0.01322 | -0.0885 | -55.9228
-11 | -0.6985 | 0.01265 | -0.0873 | -55.2174
-10.5 | -0.6579 | 0.01209 | -0.0859 | -54.4169
-10 | -0.6149 | 0.01162 | -0.0849 | -52.9174
-9.5 | -0.5701 | 0.01121 | -0.0841 | -50.8564
-9 | -0.5263 | 0.01077 | -0.0831 | -48.8672
-8.5 | -0.4829 | 0.01035 | -0.082 | -46.657
-8 | -0.4381 | 0.00997 | -0.0811 | -43.9418
-7.5 | -0.3925 | 0.00961 | -0.0803 | -40.8429
-7 | -0.3479 | 0.00923 | -0.0793 | -37.6923
-6.5 | -0.3046 | 0.00885 | -0.0779 | -34.4181
-6 | -0.2616 | 0.00847 | -0.0765 | -30.8855
-5.5 | -0.2229 | 0.00799 | -0.0742 | -27.8974
-5 | -0.1833 | 0.00757 | -0.072 | -24.214
-4.5 | -0.1445 | 0.00714 | -0.0697 | -20.2381
-4 | -0.1088 | 0.00668 | -0.0666 | -16.2874
-3.5 | -0.0742 | 0.00624 | -0.0633 | -11.891
-3 | -0.0419 | 0.00578 | -0.0595 | -7.2491
-2.5 | -0.0159 | 0.00523 | -0.0543 | -3.0402
-2 | -0.0052 | 0.00455 | -0.0457 | -1.1429
-1.5 | -0.0122 | 0.00398 | -0.0329 | -3.0653
-1 | 0.0071 | 0.00341 | -0.0257 | 2.0821
-0.5 | 0.044 | 0.00283 | -0.0224 | 15.5477
0 | 0.0982 | 0.00267 | -0.0228 | 36.779
0.5 | 0.1557 | 0.00271 | -0.0238 | 57.4539
1 | 0.1965 | 0.00306 | -0.0212 | 64.2157
1.5 | 0.2273 | 0.00348 | -0.0164 | 65.3161
2 | 0.2205 | 0.00402 | -0.0034 | 54.8507
2.5 | 0.2031 | 0.00499 | 0.0112 | 40.7014
3 | 0.2062 | 0.0059 | 0.021 | 34.9492
3.5 | 0.2169 | 0.00681 | 0.029 | 31.8502
4 | 0.2408 | 0.00753 | 0.0343 | 31.9788
4.5 | 0.2748 | 0.00809 | 0.0375 | 33.9679
5 | 0.3092 | 0.00867 | 0.0407 | 35.6632
5.5 | 0.3478 | 0.00919 | 0.0429 | 37.8455
6 | 0.3878 | 0.00969 | 0.0449 | 40.0206
6.5 | 0.4249 | 0.01027 | 0.0473 | 41.3729
7 | 0.4645 | 0.01082 | 0.0492 | 42.9298
7.5 | 0.5068 | 0.01132 | 0.0506 | 44.7703
8 | 0.5503 | 0.01178 | 0.0517 | 46.7148
8.5 | 0.5908 | 0.01234 | 0.0532 | 47.8768
9 | 0.6339 | 0.01284 | 0.0543 | 49.3692
9.5 | 0.6779 | 0.01332 | 0.0552 | 50.8934
10 | 0.721 | 0.01382 | 0.0562 | 52.1708
10.5 | 0.7605 | 0.01444 | 0.0577 | 52.6662
11 | 0.8016 | 0.01503 | 0.0589 | 53.3333
11.5 | 0.8441 | 0.01557 | 0.0598 | 54.2132
12 | 0.8852 | 0.01618 | 0.0609 | 54.7095
12.5 | 0.9221 | 0.01696 | 0.0625 | 54.3691
13 | 0.9617 | 0.01765 | 0.0636 | 54.4873
13.5 | 1.0007 | 0.01839 | 0.0648 | 54.4154
14 | 1.0382 | 0.0192 | 0.0661 | 54.0729
14.5 | 1.0707 | 0.02025 | 0.068 | 52.8741
15 | 1.1064 | 0.02119 | 0.0694 | 52.2133
15.5 | 1.1381 | 0.02233 | 0.0711 | 50.9673
16 | 1.1696 | 0.02353 | 0.0728 | 49.7068
16.5 | 1.202 | 0.02471 | 0.0742 | 48.6443
17 | 1.2314 | 0.02607 | 0.0759 | 47.2344
17.5 | 1.261 | 0.02746 | 0.0773 | 45.9213
18 | 1.2868 | 0.02908 | 0.0791 | 44.2503
18.5 | 1.3138 | 0.03069 | 0.0805 | 42.8087
19 | 1.3364 | 0.0326 | 0.0823 | 40.9939
19.5 | 1.3604 | 0.03451 | 0.0836 | 39.4205
20 | 1.3851 | 0.03643 | 0.0847 | 38.0209

## 107. Re 10M Mach 0.10 (1)
BIGFOIL.COM POLAR EXPORT
NACA67A120
NACA67A120 |  |  |  | Cl Max: | 1.465 | at alpha= | 15 | deg
JavaFoil+Calcfoil stall+Eppler ext transition |  |  |  | L/D Max: | 96.134 | at alpha= | 9.5 | deg
Re: | 10000000 |  |  | Cd Min: | 0.00359 | at alpha= | 0.5 | deg
Mach: | 0.1 |  |  | Cl=0 at alpha= | -0.84375 | deg
|  |  |  | @ Cl=0.1, Cd= | 0.0038767
|  |  |  | @ Cl=0.4, Cd= | 0.0059869
|  |  |  | @ Cl=0.6, Cd= | 0.0076567
alpha (deg) | Cl | Cd | Cm | Cl/Cd
-20 | -1.26 | 0.03974 | 0.039 | -31.705
-19.5 | -1.286 | 0.0355 | 0.038 | -36.234
-19 | -1.308 | 0.03266 | 0.037 | -40.042
-18.5 | -1.325 | 0.0302 | 0.036 | -43.895
-18 | -1.34 | 0.02811 | 0.035 | -47.689
-17.5 | -1.352 | 0.02627 | 0.033 | -51.472
-17 | -1.363 | 0.02387 | 0.032 | -57.079
-16.5 | -1.367 | 0.02243 | 0.031 | -60.946
-16 | -1.368 | 0.02119 | 0.029 | -64.564
-15.5 | -1.365 | 0.01996 | 0.028 | -68.384
-15 | -1.357 | 0.01895 | 0.026 | -71.631
-14.5 | -1.342 | 0.01798 | 0.025 | -74.668
-14 | -1.324 | 0.01711 | 0.023 | -77.36
-13.5 | -1.302 | 0.0163 | 0.022 | -79.897
-13 | -1.277 | 0.01559 | 0.02 | -81.911
-12.5 | -1.248 | 0.01478 | 0.019 | -84.471
-12 | -1.216 | 0.01417 | 0.017 | -85.815
-11.5 | -1.181 | 0.01353 | 0.016 | -87.282
-11 | -1.143 | 0.01303 | 0.014 | -87.69
-10.5 | -1.102 | 0.01249 | 0.013 | -88.215
-10 | -1.058 | 0.0119 | 0.011 | -88.935
-9.5 | -1.012 | 0.01141 | 0.01 | -88.765
-9 | -0.964 | 0.01094 | 0.008 | -88.161
-8.5 | -0.914 | 0.01031 | 0.006 | -88.599
-8 | -0.861 | 0.00994 | 0.005 | -86.683
-7.5 | -0.807 | 0.00957 | 0.003 | -84.348
-7 | -0.752 | 0.00923 | 0.001 | -81.431
-6.5 | -0.695 | 0.00892 | 0 | -77.85
-6 | -0.637 | 0.00865 | -0.002 | -73.594
-5.5 | -0.577 | 0.00834 | -0.004 | -69.207
-5 | -0.517 | 0.00805 | -0.005 | -64.252
-4.5 | -0.456 | 0.00782 | -0.007 | -58.383
-4 | -0.395 | 0.00684 | -0.009 | -57.761
-3.5 | -0.333 | 0.00644 | -0.01 | -51.678
-3 | -0.271 | 0.00592 | -0.012 | -45.769
-2.5 | -0.208 | 0.00542 | -0.014 | -38.402
-2 | -0.146 | 0.00528 | -0.015 | -27.559
-1.5 | -0.083 | 0.0049 | -0.017 | -16.914
-1 | -0.02 | 0.00431 | -0.019 | -4.551
-0.5 | 0.044 | 0.00361 | -0.021 | 12.176
0 | 0.107 | 0.00391 | -0.022 | 27.504
0.5 | 0.171 | 0.00359 | -0.024 | 47.613
1 | 0.234 | 0.00439 | -0.026 | 53.19
1.5 | 0.296 | 0.00533 | -0.027 | 55.62
2 | 0.359 | 0.00555 | -0.029 | 64.7
2.5 | 0.42 | 0.0062 | -0.031 | 67.73
3 | 0.482 | 0.00662 | -0.032 | 72.772
3.5 | 0.544 | 0.00706 | -0.034 | 77.012
4 | 0.605 | 0.00771 | -0.036 | 78.459
4.5 | 0.665 | 0.00811 | -0.037 | 82.076
5 | 0.725 | 0.00896 | -0.039 | 80.954
5.5 | 0.785 | 0.00926 | -0.041 | 84.782
6 | 0.843 | 0.00961 | -0.042 | 87.775
6.5 | 0.901 | 0.00996 | -0.044 | 90.426
7 | 0.958 | 0.01036 | -0.045 | 92.471
7.5 | 1.012 | 0.01076 | -0.047 | 94.022
8 | 1.063 | 0.01118 | -0.049 | 95.128
8.5 | 1.113 | 0.0116 | -0.05 | 95.959
9 | 1.16 | 0.01208 | -0.052 | 96.036
9.5 | 1.205 | 0.01254 | -0.053 | 96.134
10 | 1.247 | 0.01303 | -0.055 | 95.668
10.5 | 1.286 | 0.01358 | -0.056 | 94.678
11 | 1.321 | 0.01414 | -0.058 | 93.426
11.5 | 1.353 | 0.01483 | -0.059 | 91.197
12 | 1.381 | 0.01592 | -0.061 | 86.693
12.5 | 1.405 | 0.01672 | -0.062 | 84.008
13 | 1.425 | 0.0175 | -0.064 | 81.408
13.5 | 1.441 | 0.0183 | -0.065 | 78.756
14 | 1.453 | 0.01923 | -0.066 | 75.541
14.5 | 1.461 | 0.02008 | -0.068 | 72.77
15 | 1.465 | 0.02118 | -0.069 | 69.157
15.5 | 1.464 | 0.02235 | -0.07 | 65.519
16 | 1.46 | 0.02364 | -0.072 | 61.759
16.5 | 1.452 | 0.02504 | -0.073 | 57.989
17 | 1.441 | 0.02622 | -0.074 | 54.951
17.5 | 1.426 | 0.02805 | -0.075 | 50.827
18 | 1.407 | 0.02986 | -0.076 | 47.137
18.5 | 1.386 | 0.03188 | -0.077 | 43.493
19 | 1.363 | 0.03422 | -0.078 | 39.823
19.5 | 1.336 | 0.03734 | -0.079 | 35.778
20 | 1.307 | 0.04056 | -0.08 | 32.219

## 108. Re 10M Mach 0.10 (2)
BIGFOIL.COM POLAR EXPORT
NACA67A120
NACA67A120 |  |  |  | Cl Max: | 1.383 | at alpha= | 20 | deg
XFOIL ncrit=9 |  |  |  | L/D Max: | 65.3736 | at alpha= | 1.5 | deg
Re: | 10000000 |  |  | Cd Min: | 0.03776 | at alpha= | 20 | deg
Mach: | 0.1 |  |  | Cl=0 at alpha= | -1.1942 | deg
|  |  |  | @ Cl=0.1, Cd= | 0.0026709
|  |  |  | @ Cl=0.4, Cd= | 0.010042
|  |  |  | @ Cl=0.6, Cd= | 0.012594
alpha (deg) | Cl | Cd | Cm | Cl/Cd
-20 | -1.3013 | 0.03223 | -0.1162 | -40.3754
-19.5 | -1.2765 | 0.03038 | -0.1149 | -42.0178
-19 | -1.2549 | 0.02842 | -0.1132 | -44.1555
-18.5 | -1.2326 | 0.0266 | -0.1112 | -46.3383
-18 | -1.2035 | 0.02519 | -0.1097 | -47.7769
-17.5 | -1.1766 | 0.02369 | -0.1079 | -49.6665
-17 | -1.1446 | 0.02248 | -0.1064 | -50.9164
-16.5 | -1.1137 | 0.02128 | -0.1047 | -52.3355
-16 | -1.0781 | 0.02032 | -0.1034 | -53.0561
-15.5 | -1.0428 | 0.01937 | -0.102 | -53.8358
-15 | -1.0082 | 0.01842 | -0.1004 | -54.734
-14.5 | -0.9705 | 0.01762 | -0.0991 | -55.0795
-14 | -0.936 | 0.01673 | -0.0972 | -55.9474
-13.5 | -0.8986 | 0.01597 | -0.0957 | -56.268
-13 | -0.8582 | 0.01533 | -0.0945 | -55.9817
-12.5 | -0.8197 | 0.01464 | -0.093 | -55.9904
-12 | -0.781 | 0.01398 | -0.0914 | -55.8655
-11.5 | -0.7399 | 0.01337 | -0.0902 | -55.3403
-11 | -0.6985 | 0.0128 | -0.0889 | -54.5703
-10.5 | -0.6559 | 0.01228 | -0.0878 | -53.4121
-10 | -0.6149 | 0.01173 | -0.0863 | -52.4211
-9.5 | -0.5696 | 0.01132 | -0.0856 | -50.318
-9 | -0.5252 | 0.01088 | -0.0846 | -48.2721
-8.5 | -0.4803 | 0.01048 | -0.0836 | -45.8302
-8 | -0.4368 | 0.01005 | -0.0824 | -43.4627
-7.5 | -0.391 | 0.00969 | -0.0815 | -40.3509
-7 | -0.3456 | 0.00932 | -0.0806 | -37.0815
-6.5 | -0.301 | 0.00896 | -0.0794 | -33.5938
-6 | -0.2591 | 0.00854 | -0.0777 | -30.3396
-5.5 | -0.2199 | 0.00806 | -0.0755 | -27.2829
-5 | -0.1791 | 0.00765 | -0.0735 | -23.4118
-4.5 | -0.1417 | 0.0072 | -0.0708 | -19.6806
-4 | -0.1049 | 0.00675 | -0.0679 | -15.5407
-3.5 | -0.0711 | 0.00629 | -0.0644 | -11.3037
-3 | -0.0389 | 0.00582 | -0.0605 | -6.6838
-2.5 | -0.0128 | 0.00526 | -0.0553 | -2.4335
-2 | -0.0023 | 0.00456 | -0.0466 | -0.50439
-1.5 | -0.0115 | 0.00398 | -0.0332 | -2.8894
-1 | 0.0073 | 0.00341 | -0.0259 | 2.1408
-0.5 | 0.0441 | 0.00283 | -0.0225 | 15.583
0 | 0.0987 | 0.00267 | -0.0229 | 36.9663
0.5 | 0.1567 | 0.00271 | -0.0239 | 57.8229
1 | 0.198 | 0.00305 | -0.0214 | 64.918
1.5 | 0.2275 | 0.00348 | -0.0162 | 65.3736
2 | 0.2209 | 0.00402 | -0.0032 | 54.9502
3 | 0.2053 | 0.00593 | 0.0215 | 34.6206
3.5 | 0.2142 | 0.00687 | 0.0299 | 31.179
4 | 0.2386 | 0.00759 | 0.0352 | 31.4361
4.5 | 0.2716 | 0.00819 | 0.0387 | 33.1624
5 | 0.3069 | 0.00876 | 0.0417 | 35.0342
5.5 | 0.3459 | 0.00927 | 0.0439 | 37.3139
6 | 0.3847 | 0.00981 | 0.0461 | 39.2151
6.5 | 0.4229 | 0.01039 | 0.0484 | 40.7026
7 | 0.4631 | 0.01093 | 0.0503 | 42.3696
7.5 | 0.5057 | 0.01143 | 0.0517 | 44.2432
8 | 0.5474 | 0.01196 | 0.0532 | 45.7692
8.5 | 0.5898 | 0.01248 | 0.0545 | 47.2596
9 | 0.6337 | 0.01297 | 0.0555 | 48.8589
9.5 | 0.6778 | 0.01346 | 0.0564 | 50.3566
10 | 0.7196 | 0.01403 | 0.0577 | 51.2901
10.5 | 0.7602 | 0.01464 | 0.0591 | 51.9262
11 | 0.8024 | 0.0152 | 0.0602 | 52.7895
11.5 | 0.8453 | 0.01576 | 0.0612 | 53.6358
12 | 0.8846 | 0.01646 | 0.0627 | 53.7424
12.5 | 0.923 | 0.01721 | 0.0642 | 53.6316
13 | 0.9633 | 0.0179 | 0.0653 | 53.8156
13.5 | 1.0024 | 0.01866 | 0.0666 | 53.7192
14 | 1.0377 | 0.0196 | 0.0683 | 52.9439
14.5 | 1.0728 | 0.02059 | 0.0699 | 52.103
15 | 1.1076 | 0.0216 | 0.0715 | 51.2778
15.5 | 1.1373 | 0.02288 | 0.0736 | 49.7072
16 | 1.1713 | 0.02401 | 0.0751 | 48.7838
16.5 | 1.2016 | 0.02534 | 0.0769 | 47.4191
17 | 1.2324 | 0.02669 | 0.0784 | 46.1746
17.5 | 1.26 | 0.02825 | 0.0802 | 44.6018
18 | 1.2878 | 0.02985 | 0.0818 | 43.1424
18.5 | 1.3119 | 0.0317 | 0.0836 | 41.3849
19 | 1.3385 | 0.03345 | 0.085 | 40.0149
19.5 | 1.3613 | 0.03552 | 0.0865 | 38.3249
20 | 1.383 | 0.03776 | 0.0878 | 36.6261

## 109. Re 10M Mach 0.25 (1)
BIGFOIL.COM POLAR EXPORT
NACA67A120
NACA67A120 |  |  |  | Cl Max: | 1.378 | at alpha= | 13 | deg
JavaFoil+Calcfoil stall+Eppler ext transition |  |  |  | L/D Max: | 93.089 | at alpha= | 8.5 | deg
Re: | 10000000 |  |  | Cd Min: | 0.0035 | at alpha= | 0.5 | deg
Mach: | 0.25 |  |  | Cl=0 at alpha= | -0.84615 | deg
|  |  |  | @ Cl=0.1, Cd= | 0.0038869
|  |  |  | @ Cl=0.4, Cd= | 0.005925
|  |  |  | @ Cl=0.6, Cd= | 0.0077867
alpha (deg) | Cl | Cd | Cm | Cl/Cd
-19.5 | -0.794 | 0.1338 | 0.028 | -5.932
-19 | -0.847 | 0.12324 | 0.028 | -6.876
-18.5 | -0.907 | 0.10427 | 0.029 | -8.701
-18 | -0.976 | 0.07983 | 0.03 | -12.227
-17.5 | -1.094 | 0.0393 | 0.033 | -27.826
-17 | -1.15 | 0.03176 | 0.032 | -36.199
-16.5 | -1.187 | 0.02838 | 0.031 | -41.827
-16 | -1.219 | 0.02538 | 0.03 | -48.032
-15.5 | -1.243 | 0.02366 | 0.028 | -52.547
-15 | -1.26 | 0.02152 | 0.027 | -58.55
-14.5 | -1.265 | 0.02011 | 0.026 | -62.911
-14 | -1.264 | 0.01903 | 0.024 | -66.415
-13.5 | -1.257 | 0.01788 | 0.023 | -70.289
-13 | -1.245 | 0.01697 | 0.021 | -73.337
-12.5 | -1.227 | 0.01612 | 0.019 | -76.104
-12 | -1.205 | 0.01525 | 0.018 | -78.988
-11.5 | -1.177 | 0.01458 | 0.016 | -80.723
-11 | -1.145 | 0.01387 | 0.015 | -82.572
-10.5 | -1.109 | 0.01325 | 0.013 | -83.714
-10 | -1.069 | 0.01258 | 0.011 | -84.98
-9.5 | -1.026 | 0.01199 | 0.01 | -85.564
-9 | -0.98 | 0.01149 | 0.008 | -85.27
-8.5 | -0.93 | 0.01088 | 0.006 | -85.514
-8 | -0.879 | 0.01035 | 0.005 | -84.888
-7.5 | -0.825 | 0.00994 | 0.003 | -83.004
-7 | -0.769 | 0.00958 | 0.001 | -80.256
-6.5 | -0.711 | 0.00923 | 0 | -77.066
-6 | -0.652 | 0.00893 | -0.002 | -72.995
-5.5 | -0.592 | 0.00864 | -0.004 | -68.523
-5 | -0.531 | 0.00808 | -0.005 | -65.702
-4.5 | -0.468 | 0.00778 | -0.007 | -60.175
-4 | -0.405 | 0.00703 | -0.009 | -57.595
-3.5 | -0.342 | 0.00658 | -0.011 | -51.884
-3 | -0.278 | 0.00593 | -0.012 | -46.851
-2.5 | -0.214 | 0.0059 | -0.014 | -36.228
-2 | -0.149 | 0.00554 | -0.016 | -26.997
-1.5 | -0.085 | 0.005 | -0.018 | -17.019
-1 | -0.02 | 0.00438 | -0.019 | -4.591
-0.5 | 0.045 | 0.00365 | -0.021 | 12.356
0 | 0.11 | 0.00393 | -0.023 | 28.085
0.5 | 0.175 | 0.0035 | -0.025 | 50.048
1 | 0.24 | 0.00435 | -0.026 | 55.084
1.5 | 0.304 | 0.00519 | -0.028 | 58.647
2 | 0.369 | 0.00547 | -0.03 | 67.368
2.5 | 0.431 | 0.00638 | -0.031 | 67.546
3 | 0.495 | 0.00682 | -0.033 | 72.584
3.5 | 0.558 | 0.00734 | -0.035 | 76.038
4 | 0.621 | 0.00801 | -0.037 | 77.51
4.5 | 0.683 | 0.00836 | -0.038 | 81.649
5 | 0.744 | 0.00924 | -0.04 | 80.502
5.5 | 0.804 | 0.00962 | -0.042 | 83.583
6 | 0.864 | 0.01 | -0.043 | 86.436
6.5 | 0.923 | 0.01038 | -0.045 | 88.925
7 | 0.98 | 0.01078 | -0.047 | 90.959
7.5 | 1.034 | 0.01123 | -0.048 | 92.109
8 | 1.085 | 0.01169 | -0.05 | 92.838
8.5 | 1.134 | 0.01218 | -0.051 | 93.089
9 | 1.179 | 0.0127 | -0.053 | 92.885
9.5 | 1.221 | 0.01323 | -0.055 | 92.331
10 | 1.259 | 0.01377 | -0.056 | 91.433
10.5 | 1.292 | 0.01438 | -0.058 | 89.892
11 | 1.321 | 0.01515 | -0.059 | 87.214
11.5 | 1.344 | 0.01634 | -0.061 | 82.214
12 | 1.361 | 0.01722 | -0.062 | 79.015
12.5 | 1.372 | 0.01813 | -0.064 | 75.704
13 | 1.378 | 0.01899 | -0.065 | 72.542
13.5 | 1.376 | 0.02006 | -0.067 | 68.624
14 | 1.368 | 0.02127 | -0.068 | 64.338
14.5 | 1.353 | 0.02265 | -0.069 | 59.75
15 | 1.332 | 0.02403 | -0.071 | 55.403
15.5 | 1.303 | 0.0256 | -0.072 | 50.898
16 | 1.267 | 0.02783 | -0.073 | 45.517
16.5 | 1.224 | 0.03015 | -0.074 | 40.616
17 | 1.173 | 0.03456 | -0.075 | 33.943
17.5 | 1.119 | 0.03773 | -0.076 | 29.668
18 | 0.998 | 0.06976 | -0.069 | 14.304

## 110. Re 10M Mach 0.25 (2)
BIGFOIL.COM POLAR EXPORT
NACA67A120
NACA67A120 |  |  |  | Cl Max: | 1.3692 | at alpha= | 20 | deg
XFOIL ncrit=9 |  |  |  | L/D Max: | 69.3624 | at alpha= | 1 | deg
Re: | 10000000 |  |  | Cd Min: | 0.04576 | at alpha= | 20 | deg
Mach: | 0.25 |  |  | Cl=0 at alpha= | -1.2987 | deg
|  |  |  | @ Cl=0.1, Cd= | 0.0026923
|  |  |  | @ Cl=0.4, Cd= | 0.010764
|  |  |  | @ Cl=0.6, Cd= | 0.01343
alpha (deg) | Cl | Cd | Cm | Cl/Cd
-20 | -1.2847 | 0.03962 | -0.1346 | -32.4255
-19.5 | -1.2652 | 0.03679 | -0.1331 | -34.3898
-19 | -1.2506 | 0.03382 | -0.131 | -36.9781
-18.5 | -1.2275 | 0.0315 | -0.129 | -38.9683
-18 | -1.1996 | 0.02954 | -0.1271 | -40.6093
-17.5 | -1.1747 | 0.0275 | -0.1248 | -42.7164
-17 | -1.1486 | 0.02566 | -0.1223 | -44.7623
-16.5 | -1.1181 | 0.0241 | -0.12 | -46.3942
-16 | -1.0849 | 0.02273 | -0.1178 | -47.7299
-15.5 | -1.0516 | 0.02144 | -0.1155 | -49.0485
-15 | -1.0164 | 0.02029 | -0.1133 | -50.0936
-14.5 | -0.9769 | 0.01935 | -0.1115 | -50.4858
-14 | -0.9419 | 0.01828 | -0.1091 | -51.5263
-13.5 | -0.903 | 0.0174 | -0.1071 | -51.8966
-13 | -0.8625 | 0.01659 | -0.1053 | -51.9892
-12.5 | -0.8236 | 0.01577 | -0.1032 | -52.2257
-12 | -0.7819 | 0.01504 | -0.1015 | -51.988
-11.5 | -0.7382 | 0.0144 | -0.1 | -51.2639
-11 | -0.6969 | 0.0137 | -0.0982 | -50.8686
-10.5 | -0.6552 | 0.01304 | -0.0964 | -50.2454
-10 | -0.6107 | 0.01248 | -0.095 | -48.9343
-9.5 | -0.5641 | 0.01202 | -0.0939 | -46.9301
-9 | -0.5199 | 0.01149 | -0.0924 | -45.248
-8.5 | -0.4742 | 0.01103 | -0.0911 | -42.9918
-8 | -0.4264 | 0.01063 | -0.0902 | -40.1129
-7.5 | -0.3799 | 0.01021 | -0.089 | -37.2086
-7 | -0.3343 | 0.00979 | -0.0877 | -34.1471
-6.5 | -0.2882 | 0.0094 | -0.0864 | -30.6596
-6 | -0.243 | 0.009 | -0.0849 | -27
-5.5 | -0.2032 | 0.00849 | -0.0825 | -23.934
-5 | -0.1629 | 0.00802 | -0.08 | -20.3117
-4.5 | -0.1234 | 0.00756 | -0.0774 | -16.3228
-4 | -0.0879 | 0.00706 | -0.074 | -12.4504
-3.5 | -0.0523 | 0.00658 | -0.0706 | -7.9483
-3 | -0.0188 | 0.00607 | -0.0666 | -3.0972
-2.5 | 0.0026 | 0.0054 | -0.0602 | 0.48148
-2 | 0.0123 | 0.00465 | -0.0512 | 2.6452
-1.5 | -0.0064 | 0.00396 | -0.0355 | -1.6162
-1 | 0.0095 | 0.00341 | -0.0272 | 2.7859
-0.5 | 0.0435 | 0.00281 | -0.0228 | 15.4804
0 | 0.1011 | 0.00269 | -0.0234 | 37.5836
0.5 | 0.1615 | 0.00273 | -0.0246 | 59.1575
1 | 0.2067 | 0.00298 | -0.0225 | 69.3624
1.5 | 0.2302 | 0.00346 | -0.0156 | 66.5318
2 | 0.2201 | 0.00404 | -0.0015 | 54.4802
2.5 | 0.2011 | 0.00507 | 0.0136 | 39.6647
3 | 0.1937 | 0.00619 | 0.0258 | 31.2924
3.5 | 0.1996 | 0.00724 | 0.035 | 27.5691
4 | 0.2264 | 0.00796 | 0.04 | 28.4422
4.5 | 0.2586 | 0.00862 | 0.044 | 30
5 | 0.2941 | 0.00925 | 0.0472 | 31.7946
5.5 | 0.3319 | 0.00985 | 0.05 | 33.6954
6 | 0.3732 | 0.01038 | 0.0521 | 35.9538
6.5 | 0.4137 | 0.01096 | 0.0543 | 37.7464
7 | 0.4519 | 0.01164 | 0.0568 | 38.823
7.5 | 0.4958 | 0.01217 | 0.0584 | 40.7395
8 | 0.5412 | 0.01267 | 0.0596 | 42.7151
8.5 | 0.5855 | 0.01323 | 0.0611 | 44.2555
9 | 0.6289 | 0.01383 | 0.0626 | 45.4736
9.5 | 0.6735 | 0.01441 | 0.0639 | 46.7384
10 | 0.719 | 0.01496 | 0.0651 | 48.0615
10.5 | 0.7623 | 0.01561 | 0.0666 | 48.8341
11 | 0.8038 | 0.01632 | 0.0683 | 49.2525
11.5 | 0.8471 | 0.017 | 0.0698 | 49.8294
12 | 0.8895 | 0.01772 | 0.0713 | 50.1975
12.5 | 0.9303 | 0.01853 | 0.0731 | 50.2051
13 | 0.9681 | 0.01949 | 0.0751 | 49.6716
13.5 | 1.0084 | 0.02038 | 0.0768 | 49.4799
14 | 1.0438 | 0.02151 | 0.0791 | 48.5263
14.5 | 1.0754 | 0.02286 | 0.0818 | 47.0429
15 | 1.1128 | 0.02401 | 0.0836 | 46.3474
15.5 | 1.1445 | 0.02548 | 0.086 | 44.9176
16 | 1.1802 | 0.02678 | 0.0878 | 44.0702
16.5 | 1.2044 | 0.02876 | 0.0907 | 41.8776
17 | 1.2355 | 0.03046 | 0.0927 | 40.5614
17.5 | 1.2648 | 0.03233 | 0.0947 | 39.1216
18 | 1.2894 | 0.03455 | 0.0968 | 37.3198
18.5 | 1.314 | 0.03686 | 0.0987 | 35.6484
19 | 1.3341 | 0.03958 | 0.1007 | 33.7064
19.5 | 1.355 | 0.04235 | 0.1023 | 31.9953
20 | 1.3692 | 0.04576 | 0.1039 | 29.9213

## 111. Re 10M Mach 0.50 (1)
BIGFOIL.COM POLAR EXPORT
NACA67A120
NACA67A120 |  |  |  | Cl Max: | 1.197 | at alpha= | 20 | deg
JavaFoil+Calcfoil stall+Eppler ext transition |  |  |  | L/D Max: | 83.037 | at alpha= | 7 | deg
Re: | 10000000 |  |  | Cd Min: | 0.00387 | at alpha= | -0.5 | deg
Mach: | 0.5 |  |  | Cl=0 at alpha= | -0.84722 | deg
|  |  |  | @ Cl=0.1, Cd= | 0.0039864
|  |  |  | @ Cl=0.4, Cd= | 0.0061996
|  |  |  | @ Cl=0.6, Cd= | 0.0082243
alpha (deg) | Cl | Cd | Cm | Cl/Cd
-20 | -1.104 | 0.15693 | 0.031 | -7.033
-19.5 | -1.072 | 0.15434 | 0.029 | -6.944
-19 | -1.042 | 0.14912 | 0.028 | -6.989
-18.5 | -1.032 | 0.12542 | 0.03 | -8.226
-18 | -0.996 | 0.1257 | 0.027 | -7.922
-17.5 | -0.957 | 0.12763 | 0.024 | -7.501
-17 | -0.925 | 0.12232 | 0.022 | -7.566
-16.5 | -0.907 | 0.11889 | 0.023 | -7.626
-16 | -0.876 | 0.11399 | 0.022 | -7.688
-15.5 | -0.845 | 0.10806 | 0.02 | -7.819
-15 | -0.812 | 0.10517 | 0.017 | -7.719
-14.5 | -0.784 | 0.09736 | 0.017 | -8.057
-14 | -0.757 | 0.1005 | 0.016 | -7.532
-13.5 | -0.727 | 0.09551 | 0.014 | -7.608
-13 | -0.7 | 0.08648 | 0.014 | -8.098
-12.5 | -0.686 | 0.07121 | 0.015 | -9.633
-12 | -0.64 | 0.08777 | 0.011 | -7.293
-11.5 | -0.613 | 0.07858 | 0.01 | -7.795
-11 | -0.599 | 0.06162 | 0.011 | -9.726
-10.5 | -0.561 | 0.06661 | 0.009 | -8.425
-10 | -0.633 | 0.01756 | 0.013 | -36.038
-9.5 | -0.924 | 0.01595 | 0.011 | -57.953
-9 | -0.963 | 0.01455 | 0.009 | -66.219
-8.5 | -0.956 | 0.01351 | 0.007 | -70.747
-8 | -0.927 | 0.01288 | 0.005 | -71.975
-7.5 | -0.885 | 0.01185 | 0.003 | -74.696
-7 | -0.835 | 0.01121 | 0.002 | -74.458
-6.5 | -0.778 | 0.01073 | 0 | -72.555
-6 | -0.718 | 0.01026 | -0.002 | -69.968
-5.5 | -0.654 | 0.00982 | -0.004 | -66.593
-5 | -0.587 | 0.00939 | -0.006 | -62.54
-4.5 | -0.519 | 0.00899 | -0.008 | -57.73
-4 | -0.45 | 0.00853 | -0.01 | -52.732
-3.5 | -0.379 | 0.00773 | -0.012 | -49.097
-3 | -0.309 | 0.00708 | -0.014 | -43.619
-2.5 | -0.238 | 0.00656 | -0.016 | -36.225
-2 | -0.166 | 0.00611 | -0.018 | -27.207
-1.5 | -0.095 | 0.00546 | -0.019 | -17.358
-1 | -0.022 | 0.00472 | -0.021 | -4.747
-0.5 | 0.05 | 0.00387 | -0.023 | 12.984
0 | 0.123 | 0.00404 | -0.025 | 30.414
0.5 | 0.195 | 0.00406 | -0.027 | 48.063
1 | 0.267 | 0.00504 | -0.029 | 53.011
1.5 | 0.339 | 0.00592 | -0.031 | 57.252
2 | 0.411 | 0.00625 | -0.033 | 65.751
2.5 | 0.48 | 0.00712 | -0.035 | 67.325
3 | 0.55 | 0.00771 | -0.037 | 71.351
3.5 | 0.62 | 0.00843 | -0.039 | 73.55
4 | 0.689 | 0.00914 | -0.041 | 75.367
4.5 | 0.757 | 0.01026 | -0.042 | 73.765
5 | 0.823 | 0.01044 | -0.044 | 78.813
5.5 | 0.888 | 0.01095 | -0.046 | 81.109
6 | 0.951 | 0.0116 | -0.048 | 81.988
6.5 | 1.011 | 0.01223 | -0.05 | 82.72
7 | 1.068 | 0.01286 | -0.052 | 83.037
7.5 | 1.114 | 0.01369 | -0.054 | 81.397
8 | 1.15 | 0.01449 | -0.055 | 79.362
8.5 | 1.169 | 0.01533 | -0.057 | 76.265
9 | 1.159 | 0.01633 | -0.059 | 70.985
9.5 | 1.081 | 0.01883 | -0.061 | 57.417
10 | 0.747 | 0.02136 | -0.062 | 34.967
10.5 | 0.77 | 0.02527 | -0.063 | 30.454
11 | 0.814 | 0.02202 | -0.066 | 36.971
11.5 | 0.834 | 0.02725 | -0.066 | 30.624
12 | 0.737 | 0.08405 | -0.039 | 8.764
12.5 | 0.913 | 0.0244 | -0.071 | 37.41
13 | 0.845 | 0.06008 | -0.059 | 14.065
13.5 | 0.828 | 0.09102 | -0.047 | 9.099
14 | 0.868 | 0.09004 | -0.053 | 9.639
14.5 | 0.877 | 0.10105 | -0.044 | 8.682
15 | 0.907 | 0.10679 | -0.047 | 8.493
15.5 | 0.952 | 0.10174 | -0.056 | 9.358
16 | 0.995 | 0.09848 | -0.062 | 10.108
16.5 | 0.992 | 0.11796 | -0.051 | 8.41
17 | 1.036 | 0.11397 | -0.059 | 9.087
17.5 | 1.103 | 0.09431 | -0.07 | 11.694
18 | 1.125 | 0.1043 | -0.07 | 10.786
18.5 | 1.108 | 0.14595 | -0.058 | 7.593
19 | 1.136 | 0.1609 | -0.059 | 7.058
19.5 | 1.166 | 0.16624 | -0.061 | 7.016
20 | 1.197 | 0.17203 | -0.063 | 6.955

## 112. Re 10M Mach 0.50 (2)
BIGFOIL.COM POLAR EXPORT
NACA67A120
NACA67A120 |  |  |  | Cl Max: | 1.0583 | at alpha= | 14 | deg
XFOIL ncrit=9 |  |  |  | L/D Max: | 80.3716 | at alpha= | 1 | deg
Re: | 10000000 |  |  | Cd Min: | 0.12472 | at alpha= | 19 | deg
Mach: | 0.5 |  |  | Cl=0 at alpha= | -3.908 | deg
|  |  |  | @ Cl=0.1, Cd= | 0.0028516
|  |  |  | @ Cl=0.4, Cd= | 0.014316
|  |  |  | @ Cl=0.6, Cd= | 0.017318
alpha (deg) | Cl | Cd | Cm | Cl/Cd
-18.5 | -0.6073 | 0.11608 | -0.1432 | -5.2317
-18 | -0.6353 | 0.10456 | -0.1506 | -6.0759
-17.5 | -0.663 | 0.09313 | -0.1578 | -7.1191
-17 | -0.6865 | 0.08232 | -0.1646 | -8.3394
-16.5 | -0.712 | 0.07176 | -0.1708 | -9.922
-16 | -0.7405 | 0.06172 | -0.1758 | -11.9977
-15.5 | -0.7699 | 0.05269 | -0.1785 | -14.6119
-15 | -0.8046 | 0.04439 | -0.1785 | -18.1257
-14.5 | -0.839 | 0.03721 | -0.1755 | -22.5477
-14 | -0.8701 | 0.03115 | -0.1698 | -27.9326
-13.5 | -0.8803 | 0.02675 | -0.1629 | -32.9084
-13 | -0.8662 | 0.02377 | -0.1564 | -36.4409
-12.5 | -0.8335 | 0.02176 | -0.1509 | -38.3042
-12 | -0.7925 | 0.02021 | -0.1463 | -39.2133
-11.5 | -0.7443 | 0.01902 | -0.1425 | -39.1325
-11 | -0.6982 | 0.01785 | -0.1386 | -39.1148
-10.5 | -0.6478 | 0.01691 | -0.1354 | -38.3087
-10 | -0.5993 | 0.01597 | -0.1321 | -37.5266
-9.5 | -0.5501 | 0.0151 | -0.1291 | -36.4305
-9 | -0.4974 | 0.01441 | -0.1266 | -34.5177
-8.5 | -0.4444 | 0.01377 | -0.1243 | -32.2731
-8 | -0.3936 | 0.01309 | -0.1219 | -30.0688
-7.5 | -0.3397 | 0.01255 | -0.12 | -27.0677
-7 | -0.2859 | 0.01204 | -0.1182 | -23.7458
-6.5 | -0.2333 | 0.01153 | -0.1163 | -20.2342
-6 | -0.1837 | 0.01097 | -0.114 | -16.7457
-5.5 | -0.1352 | 0.01044 | -0.1116 | -12.9502
-5 | -0.0909 | 0.00986 | -0.1085 | -9.2191
-4.5 | -0.0486 | 0.00923 | -0.1051 | -5.2654
-4 | -0.0067 | 0.00862 | -0.1016 | -0.77726
-3.5 | 0.0297 | 0.00795 | -0.097 | 3.7358
-3 | 0.0657 | 0.00731 | -0.0924 | 8.9877
-2.5 | 0.0613 | 0.00607 | -0.08 | 10.0988
-2 | 0.0659 | 0.00511 | -0.0688 | 12.8963
-1.5 | 0.0361 | 0.00397 | -0.0501 | 9.0932
-1 | 0.0131 | 0.0034 | -0.0317 | 3.8529
-0.5 | 0.0411 | 0.00292 | -0.0243 | 14.0753
0 | 0.11 | 0.00284 | -0.0255 | 38.7324
0.5 | 0.177 | 0.00288 | -0.0264 | 61.4583
1 | 0.2379 | 0.00296 | -0.0258 | 80.3716
1.5 | 0.2365 | 0.00334 | -0.0117 | 70.8084
2 | 0.2016 | 0.00445 | 0.0086 | 45.3034
3 | 0.1635 | 0.0072 | 0.0403 | 22.7083
3.5 | 0.1551 | 0.00867 | 0.0532 | 17.8893
4 | 0.1787 | 0.00966 | 0.06 | 18.499
4.5 | 0.2032 | 0.01066 | 0.0665 | 19.0619
5 | 0.2408 | 0.01148 | 0.0706 | 20.9756
5.5 | 0.2823 | 0.01221 | 0.074 | 23.1204
6 | 0.3272 | 0.01292 | 0.0769 | 25.3251
6.5 | 0.368 | 0.01379 | 0.0804 | 26.686
7 | 0.4142 | 0.01455 | 0.0832 | 28.4674
7.5 | 0.4646 | 0.01523 | 0.0853 | 30.5056
8 | 0.5138 | 0.01601 | 0.0876 | 32.0924
8.5 | 0.5646 | 0.01679 | 0.0898 | 33.6272
9 | 0.6162 | 0.01756 | 0.092 | 35.0911
9.5 | 0.6677 | 0.01839 | 0.0944 | 36.3078
10 | 0.7152 | 0.01942 | 0.0973 | 36.828
10.5 | 0.7675 | 0.02034 | 0.0998 | 37.7335
11 | 0.8154 | 0.02148 | 0.103 | 37.9609
11.5 | 0.8644 | 0.02264 | 0.1061 | 38.1802
12 | 0.9122 | 0.02394 | 0.1095 | 38.1036
12.5 | 0.9551 | 0.02552 | 0.1135 | 37.4255
13 | 0.9959 | 0.02731 | 0.1178 | 36.4665
13.5 | 1.0359 | 0.02927 | 0.1222 | 35.3912
14 | 1.0583 | 0.03225 | 0.1279 | 32.8155
14.5 | 1.0482 | 0.03714 | 0.1345 | 28.2229
15 | 1.0225 | 0.04345 | 0.1397 | 23.5328
15.5 | 0.9932 | 0.05081 | 0.1425 | 19.5473
16 | 0.9608 | 0.0593 | 0.1427 | 16.2024
16.5 | 0.9292 | 0.06875 | 0.1405 | 13.5156
17 | 0.8937 | 0.07957 | 0.1357 | 11.2316
17.5 | 0.8648 | 0.0906 | 0.1296 | 9.5453
18 | 0.8411 | 0.10168 | 0.1228 | 8.272
18.5 | 0.8169 | 0.11305 | 0.1156 | 7.226
19 | 0.792 | 0.12472 | 0.108 | 6.3502

## 113. Re 12M Mach 0.00 (1)
BIGFOIL.COM POLAR EXPORT
NACA67A120
NACA67A120 |  |  |  | Cl Max: | 1.484 | at alpha= | 15.5 | deg
JavaFoil+Calcfoil stall+Eppler ext transition |  |  |  | L/D Max: | 100.077 | at alpha= | 9.5 | deg
Re: | 12000000 |  |  | Cd Min: | 0.00498 | at alpha= | 0.5 | deg
Mach: | 0 |  |  | Cl=0 at alpha= | -0.84921 | deg
|  |  |  | @ Cl=0.1, Cd= | 0.0052111
|  |  |  | @ Cl=0.4, Cd= | 0.0062079
|  |  |  | @ Cl=0.6, Cd= | 0.0075266
alpha (deg) | Cl | Cd | Cm | Cl/Cd
-20 | -1.317 | 0.0343 | 0.039 | -38.4
-19.5 | -1.335 | 0.03191 | 0.038 | -41.837
-19 | -1.351 | 0.02976 | 0.037 | -45.385
-18.5 | -1.364 | 0.02779 | 0.036 | -49.084
-18 | -1.374 | 0.02603 | 0.034 | -52.8
-17.5 | -1.384 | 0.02382 | 0.033 | -58.091
-17 | -1.388 | 0.02239 | 0.032 | -62.008
-16.5 | -1.389 | 0.02106 | 0.031 | -65.972
-16 | -1.386 | 0.01995 | 0.029 | -69.486
-15.5 | -1.38 | 0.01895 | 0.028 | -72.824
-15 | -1.369 | 0.01788 | 0.026 | -76.565
-14.5 | -1.352 | 0.01705 | 0.025 | -79.296
-14 | -1.331 | 0.01627 | 0.023 | -81.833
-13.5 | -1.308 | 0.01552 | 0.022 | -84.266
-13 | -1.281 | 0.01486 | 0.02 | -86.192
-12.5 | -1.25 | 0.01423 | 0.019 | -87.843
-12 | -1.217 | 0.01356 | 0.017 | -89.775
-11.5 | -1.181 | 0.01299 | 0.016 | -90.917
-11 | -1.142 | 0.01247 | 0.014 | -91.56
-10.5 | -1.101 | 0.01194 | 0.013 | -92.185
-10 | -1.057 | 0.0114 | 0.011 | -92.668
-9.5 | -1.01 | 0.01102 | 0.009 | -91.67
-9 | -0.961 | 0.01059 | 0.008 | -90.772
-8.5 | -0.911 | 0.01001 | 0.006 | -91.041
-8 | -0.859 | 0.00955 | 0.005 | -89.863
-7.5 | -0.805 | 0.0092 | 0.003 | -87.455
-7 | -0.749 | 0.00889 | 0.001 | -84.245
-6.5 | -0.692 | 0.00859 | 0 | -80.539
-6 | -0.634 | 0.00832 | -0.002 | -76.23
-5.5 | -0.575 | 0.00806 | -0.004 | -71.401
-5 | -0.515 | 0.00779 | -0.005 | -66.132
-4.5 | -0.454 | 0.00755 | -0.007 | -60.169
-4 | -0.393 | 0.00688 | -0.009 | -57.13
-3.5 | -0.332 | 0.00666 | -0.01 | -49.788
-3 | -0.27 | 0.00602 | -0.012 | -44.766
-2.5 | -0.207 | 0.00559 | -0.014 | -37.081
-2 | -0.145 | 0.00517 | -0.015 | -28.021
-1.5 | -0.082 | 0.00521 | -0.017 | -15.829
-1 | -0.019 | 0.00513 | -0.019 | -3.798
-0.5 | 0.044 | 0.00506 | -0.02 | 8.629
0 | 0.107 | 0.00523 | -0.022 | 20.374
0.5 | 0.17 | 0.00498 | -0.024 | 34.032
1 | 0.232 | 0.00499 | -0.025 | 46.507
1.5 | 0.295 | 0.00541 | -0.027 | 54.547
2 | 0.357 | 0.00594 | -0.029 | 60.139
2.5 | 0.418 | 0.00632 | -0.031 | 66.205
3 | 0.48 | 0.00666 | -0.032 | 72.049
3.5 | 0.541 | 0.00713 | -0.034 | 75.898
4 | 0.602 | 0.00754 | -0.035 | 79.842
4.5 | 0.663 | 0.00786 | -0.037 | 84.362
5 | 0.722 | 0.00862 | -0.039 | 83.787
5.5 | 0.782 | 0.00894 | -0.04 | 87.409
6 | 0.84 | 0.00926 | -0.042 | 90.71
6.5 | 0.898 | 0.00959 | -0.044 | 93.601
7 | 0.954 | 0.00997 | -0.045 | 95.691
7.5 | 1.008 | 0.01036 | -0.047 | 97.312
8 | 1.06 | 0.01074 | -0.048 | 98.666
8.5 | 1.11 | 0.01116 | -0.05 | 99.437
9 | 1.157 | 0.01162 | -0.051 | 99.641
9.5 | 1.203 | 0.01202 | -0.053 | 100.077
10 | 1.245 | 0.01251 | -0.054 | 99.492
10.5 | 1.284 | 0.01301 | -0.056 | 98.745
11 | 1.321 | 0.01361 | -0.057 | 97.019
11.5 | 1.353 | 0.01426 | -0.059 | 94.899
12 | 1.383 | 0.01526 | -0.06 | 90.575
12.5 | 1.408 | 0.01597 | -0.062 | 88.154
13 | 1.43 | 0.01664 | -0.063 | 85.975
13.5 | 1.449 | 0.01742 | -0.065 | 83.138
14 | 1.463 | 0.01823 | -0.066 | 80.257
14.5 | 1.474 | 0.01914 | -0.067 | 76.997
15 | 1.481 | 0.02013 | -0.069 | 73.547
15.5 | 1.484 | 0.0211 | -0.07 | 70.353
16 | 1.484 | 0.02231 | -0.071 | 66.51
16.5 | 1.479 | 0.0236 | -0.073 | 62.677
17 | 1.473 | 0.02461 | -0.074 | 59.838
17.5 | 1.462 | 0.02613 | -0.075 | 55.949
18 | 1.448 | 0.02771 | -0.076 | 52.259
18.5 | 1.432 | 0.02949 | -0.077 | 48.561
19 | 1.412 | 0.03175 | -0.078 | 44.481
19.5 | 1.391 | 0.03393 | -0.079 | 40.998
20 | 1.368 | 0.03641 | -0.08 | 37.587

## 114. Re 12M Mach 0.00 (2)
BIGFOIL.COM POLAR EXPORT
NACA67A120
NACA67A120 |  |  |  | Cl Max: | 1.4011 | at alpha= | 20 | deg
XFOIL ncrit=9 |  |  |  | L/D Max: | 56.9634 | at alpha= | 12.5 | deg
Re: | 12000000 |  |  | Cd Min: | 0.03523 | at alpha= | 20 | deg
Mach: | 0 |  |  | Cl=0 at alpha= | -2.2382 | deg
|  |  |  | @ Cl=0.1, Cd= | 0.0026825
|  |  |  | @ Cl=0.4, Cd= | 0.0095967
|  |  |  | @ Cl=0.6, Cd= | 0.011982
alpha (deg) | Cl | Cd | Cm | Cl/Cd
-20 | -1.3203 | 0.02991 | -0.1114 | -44.1424
-19.5 | -1.295 | 0.02824 | -0.1101 | -45.8569
-19 | -1.2701 | 0.02661 | -0.1085 | -47.7302
-18.5 | -1.2429 | 0.02513 | -0.1071 | -49.4588
-18 | -1.2155 | 0.02371 | -0.1055 | -51.2653
-17.5 | -1.1851 | 0.02247 | -0.104 | -52.7414
-17 | -1.1571 | 0.02119 | -0.1021 | -54.6059
-16.5 | -1.1219 | 0.02025 | -0.101 | -55.4025
-16 | -1.0883 | 0.01928 | -0.0995 | -56.4471
-15.5 | -1.0537 | 0.01837 | -0.098 | -57.3598
-15 | -1.0158 | 0.01761 | -0.0969 | -57.6831
-14.5 | -0.9796 | 0.01683 | -0.0955 | -58.2056
-14 | -0.9454 | 0.01597 | -0.0937 | -59.1985
-13.5 | -0.9059 | 0.01531 | -0.0925 | -59.1705
-13 | -0.8659 | 0.01468 | -0.0914 | -58.985
-12.5 | -0.8293 | 0.01396 | -0.0897 | -59.4054
-12 | -0.7874 | 0.0134 | -0.0887 | -58.7612
-11.5 | -0.7457 | 0.01285 | -0.0877 | -58.0311
-11 | -0.7058 | 0.01226 | -0.0862 | -57.5693
-10.5 | -0.6649 | 0.01173 | -0.0849 | -56.6837
-10 | -0.6216 | 0.01126 | -0.0839 | -55.2043
-9.5 | -0.5768 | 0.01086 | -0.0831 | -53.1123
-9 | -0.5342 | 0.0104 | -0.0819 | -51.3654
-8.5 | -0.4903 | 0.01 | -0.0809 | -49.03
-8 | -0.4441 | 0.00966 | -0.0802 | -45.9731
-7.5 | -0.3993 | 0.0093 | -0.0792 | -42.9355
-7 | -0.355 | 0.00894 | -0.0781 | -39.7092
-6.5 | -0.3108 | 0.0086 | -0.0769 | -36.1395
-6 | -0.2669 | 0.00825 | -0.0756 | -32.3515
-5.5 | -0.2265 | 0.00782 | -0.0736 | -28.9642
-5 | -0.1876 | 0.0074 | -0.0713 | -25.3514
-4.5 | -0.1468 | 0.00702 | -0.0693 | -20.9117
-4 | -0.1092 | 0.00659 | -0.0666 | -16.5706
-3.5 | -0.0733 | 0.00613 | -0.0635 | -11.9576
-3 | -0.0371 | 0.00572 | -0.0605 | -6.486
-2 | 0.0116 | 0.00462 | -0.0492 | 2.5108
-1.5 | 0.014 | 0.00415 | -0.0385 | 3.3735
-1 | 0.0257 | 0.00361 | -0.0296 | 7.1191
0 | 0.101 | 0.00267 | -0.0233 | 37.8277
0.5 | 0.1429 | 0.00287 | -0.021 | 49.7909
1 | 0.1692 | 0.00341 | -0.0153 | 49.6188
1.5 | 0.186 | 0.00368 | -0.0074 | 50.5435
2 | 0.1864 | 0.00429 | 0.0038 | 43.4499
2.5 | 0.1819 | 0.00525 | 0.0154 | 34.6476
3 | 0.193 | 0.00606 | 0.0236 | 31.8482
3.5 | 0.2114 | 0.00681 | 0.0301 | 31.0426
4 | 0.2372 | 0.00749 | 0.035 | 31.6689
4.5 | 0.2753 | 0.00796 | 0.0375 | 34.5854
5 | 0.3112 | 0.00849 | 0.0404 | 36.6549
5.5 | 0.3503 | 0.00898 | 0.0426 | 39.0089
6 | 0.3907 | 0.00947 | 0.0445 | 41.2566
6.5 | 0.4296 | 0.01 | 0.0466 | 42.96
7 | 0.4689 | 0.01055 | 0.0485 | 44.4455
7.5 | 0.5117 | 0.01102 | 0.0498 | 46.4338
8 | 0.5561 | 0.01146 | 0.0508 | 48.5253
8.5 | 0.5981 | 0.01196 | 0.0522 | 50.0084
9 | 0.6409 | 0.01245 | 0.0533 | 51.4779
9.5 | 0.6841 | 0.01295 | 0.0543 | 52.8263
10 | 0.7281 | 0.01344 | 0.0552 | 54.1741
10.5 | 0.7702 | 0.01399 | 0.0563 | 55.0536
11 | 0.8105 | 0.01461 | 0.0576 | 55.4757
11.5 | 0.8523 | 0.01518 | 0.0586 | 56.1462
12 | 0.8933 | 0.01578 | 0.0598 | 56.6096
12.5 | 0.9342 | 0.0164 | 0.0608 | 56.9634
13 | 0.9698 | 0.01723 | 0.0626 | 56.2855
13.5 | 1.0093 | 0.01792 | 0.0637 | 56.3225
14 | 1.047 | 0.01871 | 0.065 | 55.9594
14.5 | 1.0799 | 0.01972 | 0.0669 | 54.7617
15 | 1.1143 | 0.0207 | 0.0685 | 53.8309
15.5 | 1.1478 | 0.02173 | 0.0701 | 52.821
16 | 1.1791 | 0.02291 | 0.0718 | 51.4666
16.5 | 1.2108 | 0.02411 | 0.0734 | 50.2198
17 | 1.2423 | 0.02534 | 0.0748 | 49.0253
17.5 | 1.2703 | 0.02678 | 0.0765 | 47.4347
18 | 1.2994 | 0.02822 | 0.078 | 46.0454
18.5 | 1.327 | 0.02979 | 0.0794 | 44.5451
19 | 1.3526 | 0.0315 | 0.0809 | 42.9397
19.5 | 1.379 | 0.03319 | 0.0821 | 41.5487
20 | 1.4011 | 0.03523 | 0.0835 | 39.7701

## 115. Re 12M Mach 0.10 (1)
BIGFOIL.COM POLAR EXPORT
NACA67A120
NACA67A120 |  |  |  | Cl Max: | 1.466 | at alpha= | 15 | deg
JavaFoil+Calcfoil stall+Eppler ext transition |  |  |  | L/D Max: | 99.352 | at alpha= | 9.5 | deg
Re: | 12000000 |  |  | Cd Min: | 0.00499 | at alpha= | 0.5 | deg
Mach: | 0.1 |  |  | Cl=0 at alpha= | -0.84375 | deg
|  |  |  | @ Cl=0.1, Cd= | 0.0052222
|  |  |  | @ Cl=0.4, Cd= | 0.0062287
|  |  |  | @ Cl=0.6, Cd= | 0.0075539
alpha (deg) | Cl | Cd | Cm | Cl/Cd
-20 | -1.266 | 0.03682 | 0.039 | -34.374
-19.5 | -1.29 | 0.03372 | 0.038 | -38.252
-19 | -1.31 | 0.03116 | 0.037 | -42.037
-18.5 | -1.327 | 0.02897 | 0.036 | -45.825
-18 | -1.342 | 0.027 | 0.035 | -49.72
-17.5 | -1.354 | 0.0253 | 0.033 | -53.516
-17 | -1.364 | 0.02302 | 0.032 | -59.243
-16.5 | -1.369 | 0.02168 | 0.031 | -63.13
-16 | -1.37 | 0.02042 | 0.029 | -67.074
-15.5 | -1.366 | 0.01934 | 0.028 | -70.659
-15 | -1.358 | 0.01828 | 0.026 | -74.283
-14.5 | -1.343 | 0.0174 | 0.025 | -77.206
-14 | -1.325 | 0.01671 | 0.023 | -79.25
-13.5 | -1.303 | 0.01584 | 0.022 | -82.251
-13 | -1.277 | 0.01507 | 0.02 | -84.774
-12.5 | -1.249 | 0.0144 | 0.019 | -86.704
-12 | -1.217 | 0.01371 | 0.017 | -88.762
-11.5 | -1.182 | 0.01313 | 0.016 | -90.017
-11 | -1.144 | 0.01261 | 0.014 | -90.657
-10.5 | -1.103 | 0.01211 | 0.013 | -91.032
-10 | -1.059 | 0.01156 | 0.011 | -91.603
-9.5 | -1.013 | 0.01112 | 0.01 | -91.123
-9 | -0.965 | 0.01066 | 0.008 | -90.462
-8.5 | -0.914 | 0.0101 | 0.006 | -90.557
-8 | -0.862 | 0.0096 | 0.005 | -89.817
-7.5 | -0.808 | 0.00927 | 0.003 | -87.126
-7 | -0.752 | 0.00896 | 0.001 | -83.96
-6.5 | -0.695 | 0.00866 | 0 | -80.265
-6 | -0.637 | 0.00838 | -0.002 | -76.048
-5.5 | -0.578 | 0.00808 | -0.004 | -71.502
-5 | -0.518 | 0.00784 | -0.005 | -66.035
-4.5 | -0.457 | 0.00757 | -0.007 | -60.299
-4 | -0.395 | 0.00693 | -0.009 | -56.988
-3.5 | -0.333 | 0.00642 | -0.01 | -51.923
-3 | -0.271 | 0.00604 | -0.012 | -44.838
-2.5 | -0.208 | 0.0055 | -0.014 | -37.893
-2 | -0.146 | 0.00519 | -0.015 | -28.071
-1.5 | -0.083 | 0.00522 | -0.017 | -15.872
-1 | -0.02 | 0.00514 | -0.019 | -3.811
-0.5 | 0.044 | 0.00508 | -0.021 | 8.625
0 | 0.107 | 0.00524 | -0.022 | 20.436
0.5 | 0.17 | 0.00499 | -0.024 | 34.167
1 | 0.233 | 0.00502 | -0.026 | 46.5
1.5 | 0.296 | 0.00544 | -0.027 | 54.539
2 | 0.359 | 0.00598 | -0.029 | 60.08
2.5 | 0.42 | 0.00635 | -0.031 | 66.191
3 | 0.482 | 0.00668 | -0.032 | 72.182
3.5 | 0.544 | 0.00715 | -0.034 | 76.084
4 | 0.605 | 0.00759 | -0.036 | 79.766
4.5 | 0.666 | 0.00792 | -0.037 | 84.092
5 | 0.726 | 0.00869 | -0.039 | 83.487
5.5 | 0.785 | 0.00899 | -0.041 | 87.352
6 | 0.844 | 0.00933 | -0.042 | 90.424
6.5 | 0.902 | 0.00968 | -0.044 | 93.146
7 | 0.958 | 0.01003 | -0.045 | 95.579
7.5 | 1.012 | 0.01043 | -0.047 | 97.095
8 | 1.064 | 0.01084 | -0.049 | 98.189
8.5 | 1.114 | 0.01126 | -0.05 | 98.887
9 | 1.161 | 0.01171 | -0.052 | 99.186
9.5 | 1.206 | 0.01214 | -0.053 | 99.352
10 | 1.248 | 0.01262 | -0.055 | 98.837
10.5 | 1.287 | 0.01315 | -0.056 | 97.832
11 | 1.322 | 0.01379 | -0.058 | 95.83
11.5 | 1.354 | 0.01444 | -0.059 | 93.744
12 | 1.381 | 0.01545 | -0.061 | 89.403
12.5 | 1.405 | 0.01621 | -0.062 | 86.694
13 | 1.426 | 0.0169 | -0.064 | 84.361
13.5 | 1.442 | 0.01772 | -0.065 | 81.364
14 | 1.454 | 0.01861 | -0.066 | 78.128
14.5 | 1.462 | 0.01948 | -0.068 | 75.051
15 | 1.466 | 0.02056 | -0.069 | 71.293
15.5 | 1.466 | 0.02159 | -0.07 | 67.883
16 | 1.461 | 0.0229 | -0.072 | 63.807
16.5 | 1.453 | 0.02418 | -0.073 | 60.102
17 | 1.442 | 0.02546 | -0.074 | 56.659
17.5 | 1.427 | 0.02697 | -0.075 | 52.917
18 | 1.409 | 0.02874 | -0.076 | 49.034
18.5 | 1.388 | 0.0309 | -0.077 | 44.915
19 | 1.364 | 0.03339 | -0.078 | 40.839
19.5 | 1.338 | 0.03572 | -0.079 | 37.463
20 | 1.31 | 0.03854 | -0.08 | 33.99

## 116. Re 12M Mach 0.10 (2)
BIGFOIL.COM POLAR EXPORT
NACA67A120
NACA67A120 |  |  |  | Cl Max: | 1.4025 | at alpha= | 20 | deg
XFOIL ncrit=9 |  |  |  | L/D Max: | 56.0013 | at alpha= | 12 | deg
Re: | 12000000 |  |  | Cd Min: | 0.0363 | at alpha= | 20 | deg
Mach: | 0.1 |  |  | Cl=0 at alpha= | -2.2935 | deg
|  |  |  | @ Cl=0.1, Cd= | 0.0026743
|  |  |  | @ Cl=0.4, Cd= | 0.0097297
|  |  |  | @ Cl=0.6, Cd= | 0.012171
alpha (deg) | Cl | Cd | Cm | Cl/Cd
-20 | -1.3209 | 0.03091 | -0.1148 | -42.7337
-19.5 | -1.2973 | 0.02904 | -0.1133 | -44.6729
-19 | -1.2697 | 0.02747 | -0.112 | -46.2213
-18.5 | -1.2432 | 0.02588 | -0.1104 | -48.0371
-18 | -1.2157 | 0.02439 | -0.1087 | -49.8442
-17.5 | -1.1865 | 0.02303 | -0.107 | -51.5198
-17 | -1.1576 | 0.02172 | -0.1051 | -53.2965
-16.5 | -1.1244 | 0.02066 | -0.1036 | -54.424
-16 | -1.0887 | 0.01972 | -0.1022 | -55.2079
-15.5 | -1.0567 | 0.01867 | -0.1003 | -56.5988
-15 | -1.0185 | 0.01789 | -0.0991 | -56.9312
-14.5 | -0.9799 | 0.01716 | -0.0979 | -57.1037
-14 | -0.947 | 0.01622 | -0.0958 | -58.3847
-13.5 | -0.9076 | 0.01553 | -0.0945 | -58.4417
-13 | -0.8668 | 0.01489 | -0.0934 | -58.2136
-12.5 | -0.8284 | 0.0142 | -0.0918 | -58.338
-12 | -0.7884 | 0.01356 | -0.0904 | -58.1416
-11.5 | -0.7458 | 0.01302 | -0.0894 | -57.2811
-11 | -0.7046 | 0.01244 | -0.0881 | -56.6399
-10.5 | -0.6646 | 0.01186 | -0.0865 | -56.0371
-10 | -0.6215 | 0.01138 | -0.0854 | -54.6134
-9.5 | -0.5763 | 0.01097 | -0.0846 | -52.5342
-9 | -0.5321 | 0.01053 | -0.0835 | -50.5318
-8.5 | -0.4893 | 0.01009 | -0.0822 | -48.4936
-8 | -0.4429 | 0.00975 | -0.0815 | -45.4256
-7.5 | -0.3976 | 0.00938 | -0.0805 | -42.3881
-7 | -0.3519 | 0.00904 | -0.0796 | -38.927
-6.5 | -0.3089 | 0.00867 | -0.0781 | -35.6286
-6 | -0.2645 | 0.00832 | -0.0768 | -31.7909
-5.5 | -0.2234 | 0.0079 | -0.0749 | -28.2785
-5 | -0.1848 | 0.00746 | -0.0725 | -24.7721
-4.5 | -0.1439 | 0.00708 | -0.0704 | -20.3249
-4 | -0.1049 | 0.00666 | -0.068 | -15.7508
-3.5 | -0.07 | 0.00618 | -0.0647 | -11.3269
-3 | -0.0337 | 0.00576 | -0.0615 | -5.8507
-2 | 0.014 | 0.00463 | -0.05 | 3.0238
-1.5 | 0.0162 | 0.00413 | -0.0392 | 3.9225
-1 | 0.0264 | 0.00361 | -0.0299 | 7.313
-0.5 | 0.061 | 0.00314 | -0.0261 | 19.4268
0 | 0.1012 | 0.00266 | -0.0234 | 38.0451
0.5 | 0.1451 | 0.00283 | -0.0214 | 51.2721
1 | 0.17 | 0.0034 | -0.0154 | 50
1.5 | 0.1842 | 0.00368 | -0.0068 | 50.0543
2 | 0.1865 | 0.00428 | 0.004 | 43.5748
2.5 | 0.1803 | 0.00528 | 0.0161 | 34.1477
3 | 0.1896 | 0.00612 | 0.0246 | 30.9804
3.5 | 0.2087 | 0.00688 | 0.031 | 30.3343
4 | 0.2348 | 0.00756 | 0.0359 | 31.0582
4.5 | 0.273 | 0.00803 | 0.0385 | 33.9975
5 | 0.3085 | 0.00858 | 0.0414 | 35.9557
5.5 | 0.3484 | 0.00907 | 0.0436 | 38.4123
6 | 0.389 | 0.00956 | 0.0455 | 40.6904
6.5 | 0.4266 | 0.01014 | 0.0479 | 42.071
7 | 0.4675 | 0.01066 | 0.0496 | 43.8555
7.5 | 0.5108 | 0.01113 | 0.0509 | 45.894
8 | 0.5552 | 0.01157 | 0.052 | 47.9862
8.5 | 0.596 | 0.01213 | 0.0536 | 49.1344
9 | 0.6404 | 0.01259 | 0.0545 | 50.8658
9.5 | 0.6843 | 0.01309 | 0.0555 | 52.2765
10 | 0.7284 | 0.01359 | 0.0565 | 53.5982
10.5 | 0.7684 | 0.01423 | 0.058 | 53.9986
11 | 0.811 | 0.01479 | 0.059 | 54.8343
11.5 | 0.8534 | 0.01536 | 0.0601 | 55.5599
12 | 0.8949 | 0.01598 | 0.0612 | 56.0013
12.5 | 0.9335 | 0.01671 | 0.0627 | 55.8648
13 | 0.9711 | 0.01749 | 0.0643 | 55.5232
13.5 | 1.0116 | 0.01817 | 0.0654 | 55.6742
14 | 1.0477 | 0.01906 | 0.0671 | 54.9685
14.5 | 1.0798 | 0.02015 | 0.0692 | 53.5881
15 | 1.1164 | 0.02106 | 0.0706 | 53.0104
15.5 | 1.148 | 0.02222 | 0.0725 | 51.6652
16 | 1.1816 | 0.02334 | 0.074 | 50.6255
16.5 | 1.2124 | 0.02464 | 0.0758 | 49.2045
17 | 1.2417 | 0.02603 | 0.0776 | 47.7027
17.5 | 1.2731 | 0.02736 | 0.0791 | 46.5314
18 | 1.2989 | 0.02905 | 0.0809 | 44.7126
18.5 | 1.33 | 0.03049 | 0.0821 | 43.6209
19 | 1.3537 | 0.03239 | 0.0838 | 41.7938
19.5 | 1.3785 | 0.03429 | 0.0852 | 40.2012
20 | 1.4025 | 0.0363 | 0.0865 | 38.6364

## 117. Re 12M Mach 0.25 (1)
BIGFOIL.COM POLAR EXPORT
NACA67A120
NACA67A120 |  |  |  | Cl Max: | 1.379 | at alpha= | 13 | deg
JavaFoil+Calcfoil stall+Eppler ext transition |  |  |  | L/D Max: | 95.922 | at alpha= | 8.5 | deg
Re: | 12000000 |  |  | Cd Min: | 0.00505 | at alpha= | 0.5 | deg
Mach: | 0.25 |  |  | Cl=0 at alpha= | -0.84615 | deg
|  |  |  | @ Cl=0.1, Cd= | 0.0052939
|  |  |  | @ Cl=0.4, Cd= | 0.006325
|  |  |  | @ Cl=0.6, Cd= | 0.0077
alpha (deg) | Cl | Cd | Cm | Cl/Cd
-19.5 | -0.797 | 0.12811 | 0.029 | -6.225
-19 | -0.853 | 0.11645 | 0.029 | -7.324
-18.5 | -0.914 | 0.09806 | 0.029 | -9.318
-18 | -1.003 | 0.06205 | 0.032 | -16.169
-17.5 | -1.107 | 0.03434 | 0.034 | -32.221
-17 | -1.152 | 0.03015 | 0.032 | -38.221
-16.5 | -1.189 | 0.02719 | 0.031 | -43.739
-16 | -1.22 | 0.02464 | 0.03 | -49.528
-15.5 | -1.245 | 0.02272 | 0.028 | -54.78
-15 | -1.262 | 0.02073 | 0.027 | -60.856
-14.5 | -1.266 | 0.01948 | 0.026 | -65
-14 | -1.265 | 0.01836 | 0.024 | -68.88
-13.5 | -1.258 | 0.01731 | 0.023 | -72.678
-13 | -1.246 | 0.01646 | 0.021 | -75.676
-12.5 | -1.228 | 0.01559 | 0.019 | -78.755
-12 | -1.205 | 0.01475 | 0.018 | -81.718
-11.5 | -1.178 | 0.01411 | 0.016 | -83.472
-11 | -1.146 | 0.01346 | 0.015 | -85.155
-10.5 | -1.11 | 0.01285 | 0.013 | -86.377
-10 | -1.07 | 0.01218 | 0.011 | -87.837
-9.5 | -1.027 | 0.01171 | 0.01 | -87.661
-9 | -0.98 | 0.0112 | 0.008 | -87.491
-8.5 | -0.931 | 0.01074 | 0.006 | -86.686
-8 | -0.879 | 0.01007 | 0.005 | -87.307
-7.5 | -0.825 | 0.00964 | 0.003 | -85.596
-7 | -0.769 | 0.00928 | 0.001 | -82.897
-6.5 | -0.712 | 0.00896 | 0 | -79.464
-6 | -0.653 | 0.00865 | -0.002 | -75.468
-5.5 | -0.592 | 0.00835 | -0.004 | -70.953
-5 | -0.531 | 0.00809 | -0.005 | -65.598
-4.5 | -0.468 | 0.00755 | -0.007 | -61.994
-4 | -0.405 | 0.00687 | -0.009 | -59.005
-3.5 | -0.342 | 0.00659 | -0.011 | -51.84
-3 | -0.278 | 0.00605 | -0.012 | -45.961
-2.5 | -0.214 | 0.00595 | -0.014 | -35.927
-2 | -0.149 | 0.00567 | -0.016 | -26.365
-1.5 | -0.085 | 0.00533 | -0.018 | -15.958
-1 | -0.02 | 0.00521 | -0.019 | -3.857
-0.5 | 0.045 | 0.00515 | -0.021 | 8.734
0 | 0.11 | 0.00532 | -0.023 | 20.695
0.5 | 0.175 | 0.00505 | -0.025 | 34.614
1 | 0.24 | 0.00546 | -0.026 | 43.914
1.5 | 0.304 | 0.0053 | -0.028 | 57.402
2 | 0.369 | 0.00614 | -0.03 | 60.071
2.5 | 0.431 | 0.00651 | -0.032 | 66.244
3 | 0.495 | 0.0069 | -0.033 | 71.726
3.5 | 0.558 | 0.0074 | -0.035 | 75.449
4 | 0.621 | 0.00785 | -0.037 | 79.12
4.5 | 0.683 | 0.00857 | -0.038 | 79.662
5 | 0.744 | 0.00899 | -0.04 | 82.824
5.5 | 0.805 | 0.00935 | -0.042 | 86.116
6 | 0.865 | 0.00971 | -0.043 | 89.044
6.5 | 0.923 | 0.01007 | -0.045 | 91.715
7 | 0.981 | 0.01046 | -0.047 | 93.728
7.5 | 1.035 | 0.01091 | -0.048 | 94.848
8 | 1.086 | 0.01133 | -0.05 | 95.858
8.5 | 1.135 | 0.01183 | -0.051 | 95.922
9 | 1.18 | 0.01231 | -0.053 | 95.845
9.5 | 1.222 | 0.01285 | -0.055 | 95.116
10 | 1.26 | 0.01338 | -0.056 | 94.18
10.5 | 1.293 | 0.01403 | -0.058 | 92.144
11 | 1.321 | 0.0151 | -0.059 | 87.507
11.5 | 1.344 | 0.01589 | -0.061 | 84.6
12 | 1.362 | 0.01671 | -0.062 | 81.493
12.5 | 1.373 | 0.01756 | -0.064 | 78.186
13 | 1.379 | 0.01846 | -0.065 | 74.659
13.5 | 1.377 | 0.0195 | -0.067 | 70.618
14 | 1.369 | 0.02058 | -0.068 | 66.524
14.5 | 1.354 | 0.02192 | -0.069 | 61.787
15 | 1.333 | 0.02317 | -0.071 | 57.507
15.5 | 1.304 | 0.02492 | -0.072 | 52.313
16 | 1.268 | 0.02679 | -0.073 | 47.349
16.5 | 1.226 | 0.02931 | -0.074 | 41.82
17 | 1.175 | 0.03295 | -0.075 | 35.667
17.5 | 1.123 | 0.03563 | -0.076 | 31.518
18 | 1.029 | 0.05309 | -0.073 | 19.384

## 118. Re 12M Mach 0.25 (2)
BIGFOIL.COM POLAR EXPORT
NACA67A120
NACA67A120 |  |  |  | Cl Max: | 1.3886 | at alpha= | 20 | deg
XFOIL ncrit=9 |  |  |  | L/D Max: | 56.5934 | at alpha= | 0.5 | deg
Re: | 12000000 |  |  | Cd Min: | 0.04418 | at alpha= | 20 | deg
Mach: | 0.25 |  |  | Cl=0 at alpha= | -2.7734 | deg
|  |  |  | @ Cl=0.1, Cd= | 0.00268
|  |  |  | @ Cl=0.4, Cd= | 0.010488
|  |  |  | @ Cl=0.6, Cd= | 0.012925
alpha (deg) | Cl | Cd | Cm | Cl/Cd
-20 | -1.3103 | 0.03777 | -0.1337 | -34.6916
-19.5 | -1.2891 | 0.03512 | -0.1321 | -36.7056
-19 | -1.2709 | 0.03244 | -0.1299 | -39.1769
-18.5 | -1.2468 | 0.03021 | -0.1279 | -41.2711
-18 | -1.22 | 0.02825 | -0.1258 | -43.1858
-17.5 | -1.1896 | 0.02657 | -0.1237 | -44.7723
-17 | -1.1599 | 0.02494 | -0.1214 | -46.5076
-16.5 | -1.1317 | 0.02332 | -0.1188 | -48.5292
-16 | -1.0952 | 0.02213 | -0.1169 | -49.4894
-15.5 | -1.0661 | 0.02071 | -0.114 | -51.4775
-15 | -1.028 | 0.01969 | -0.1121 | -52.2092
-14.5 | -0.9896 | 0.01873 | -0.1101 | -52.835
-14 | -0.9523 | 0.01777 | -0.1079 | -53.5903
-13.5 | -0.9112 | 0.01696 | -0.1062 | -53.7264
-13 | -0.8715 | 0.01611 | -0.1043 | -54.0968
-12.5 | -0.8323 | 0.01529 | -0.1022 | -54.4343
-12 | -0.7883 | 0.01465 | -0.1008 | -53.8089
-11.5 | -0.7458 | 0.01398 | -0.0991 | -53.3476
-11 | -0.7054 | 0.01327 | -0.0971 | -53.1575
-10.5 | -0.6608 | 0.0127 | -0.0957 | -52.0315
-10 | -0.6167 | 0.01215 | -0.0942 | -50.7572
-9.5 | -0.572 | 0.01163 | -0.0928 | -49.1831
-9 | -0.5277 | 0.01112 | -0.0913 | -47.455
-8.5 | -0.4809 | 0.01069 | -0.0901 | -44.986
-8 | -0.433 | 0.01031 | -0.0892 | -41.9981
-7.5 | -0.3872 | 0.00989 | -0.0879 | -39.1507
-7 | -0.3417 | 0.00949 | -0.0865 | -36.0063
-6.5 | -0.2946 | 0.00913 | -0.0854 | -32.2673
-6 | -0.2484 | 0.00877 | -0.084 | -28.3238
-5.5 | -0.209 | 0.00827 | -0.0815 | -25.2721
-5 | -0.1669 | 0.00785 | -0.0794 | -21.2611
-4.5 | -0.1258 | 0.00742 | -0.077 | -16.9542
-4 | -0.0879 | 0.00693 | -0.0741 | -12.684
-3.5 | -0.0494 | 0.00647 | -0.0712 | -7.6352
-3 | -0.0131 | 0.00601 | -0.0678 | -2.1797
-2.5 | 0.0158 | 0.00545 | -0.0628 | 2.8991
-2 | 0.0302 | 0.00473 | -0.0549 | 6.3848
-1.5 | 0.0287 | 0.00405 | -0.0431 | 7.0864
-1 | 0.0321 | 0.00363 | -0.032 | 8.843
-0.5 | 0.0617 | 0.00309 | -0.0267 | 19.9676
0 | 0.1028 | 0.00265 | -0.0238 | 38.7925
0.5 | 0.1545 | 0.00273 | -0.0231 | 56.5934
1 | 0.1736 | 0.00335 | -0.0154 | 51.8209
1.5 | 0.1713 | 0.00375 | -0.0029 | 45.68
2 | 0.1816 | 0.00435 | 0.0064 | 41.7471
2.5 | 0.1734 | 0.00542 | 0.0191 | 31.9926
3 | 0.181 | 0.00633 | 0.0283 | 28.594
3.5 | 0.1943 | 0.00723 | 0.036 | 26.8741
4 | 0.2209 | 0.00796 | 0.0411 | 27.7513
4.5 | 0.2569 | 0.00852 | 0.0444 | 30.1526
5 | 0.2971 | 0.00903 | 0.0468 | 32.9014
5.5 | 0.3345 | 0.00963 | 0.0496 | 34.7352
6 | 0.3759 | 0.01016 | 0.0517 | 36.998
6.5 | 0.417 | 0.01072 | 0.0539 | 38.8993
7 | 0.4574 | 0.01132 | 0.056 | 40.4064
7.5 | 0.5013 | 0.01185 | 0.0576 | 42.3038
8 | 0.5473 | 0.01232 | 0.0588 | 44.4237
8.5 | 0.593 | 0.01283 | 0.06 | 46.2198
9 | 0.6364 | 0.01342 | 0.0616 | 47.4218
9.5 | 0.6808 | 0.014 | 0.0629 | 48.6286
10 | 0.7255 | 0.01458 | 0.0642 | 49.7599
10.5 | 0.7711 | 0.01515 | 0.0654 | 50.8977
11 | 0.8132 | 0.01585 | 0.0671 | 51.306
11.5 | 0.8552 | 0.01659 | 0.0687 | 51.5491
12 | 0.8988 | 0.01727 | 0.0701 | 52.044
12.5 | 0.942 | 0.01797 | 0.0716 | 52.4207
13 | 0.9773 | 0.01901 | 0.0741 | 51.4098
13.5 | 1.0165 | 0.01993 | 0.076 | 51.0035
14 | 1.0542 | 0.02095 | 0.078 | 50.3198
14.5 | 1.0848 | 0.02231 | 0.0808 | 48.6239
15 | 1.1234 | 0.02337 | 0.0826 | 48.0702
15.5 | 1.1549 | 0.02481 | 0.0851 | 46.5498
16 | 1.1897 | 0.02615 | 0.0871 | 45.4952
16.5 | 1.2182 | 0.02786 | 0.0896 | 43.7258
17 | 1.2512 | 0.02942 | 0.0915 | 42.5289
17.5 | 1.2786 | 0.03135 | 0.0938 | 40.7847
18 | 1.3067 | 0.03332 | 0.0958 | 39.2167
18.5 | 1.333 | 0.03549 | 0.0977 | 37.5599
19 | 1.354 | 0.03811 | 0.0998 | 35.5287
19.5 | 1.3753 | 0.04082 | 0.1015 | 33.6918
20 | 1.3886 | 0.04418 | 0.1033 | 31.4305

## 119. Re 12M Mach 0.50 (1)
BIGFOIL.COM POLAR EXPORT
NACA67A120
NACA67A120 |  |  |  | Cl Max: | 1.194 | at alpha= | 20 | deg
JavaFoil+Calcfoil stall+Eppler ext transition |  |  |  | L/D Max: | 85.548 | at alpha= | 7 | deg
Re: | 12000000 |  |  | Cd Min: | 0.00467 | at alpha= | 0 | deg
Mach: | 0.5 |  |  | Cl=0 at alpha= | -0.84722 | deg
|  |  |  | @ Cl=0.1, Cd= | 0.0048212
|  |  |  | @ Cl=0.4, Cd= | 0.0066554
|  |  |  | @ Cl=0.6, Cd= | 0.0082943
alpha (deg) | Cl | Cd | Cm | Cl/Cd
-20 | -1.1 | 0.17253 | 0.03 | -6.376
-19.5 | -1.071 | 0.16723 | 0.029 | -6.403
-19 | -1.042 | 0.1629 | 0.027 | -6.395
-18.5 | -1.02 | 0.14263 | 0.028 | -7.154
-18 | -0.989 | 0.13853 | 0.026 | -7.142
-17.5 | -0.958 | 0.13557 | 0.024 | -7.067
-17 | -0.928 | 0.13094 | 0.023 | -7.087
-16.5 | -0.909 | 0.11537 | 0.024 | -7.88
-16 | -0.882 | 0.10775 | 0.023 | -8.181
-15.5 | -0.85 | 0.10273 | 0.021 | -8.279
-15 | -0.813 | 0.10273 | 0.018 | -7.918
-14.5 | -0.79 | 0.09331 | 0.018 | -8.466
-14 | -0.759 | 0.09889 | 0.016 | -7.672
-13.5 | -0.728 | 0.09373 | 0.015 | -7.772
-13 | -0.706 | 0.08237 | 0.015 | -8.573
-12.5 | -0.792 | 0.02378 | 0.021 | -33.289
-12 | -0.64 | 0.08723 | 0.011 | -7.34
-11.5 | -0.614 | 0.07694 | 0.01 | -7.975
-11 | -0.692 | 0.02151 | 0.016 | -32.173
-10.5 | -0.564 | 0.06419 | 0.009 | -8.787
-10 | -0.633 | 0.01702 | 0.013 | -37.199
-9.5 | -0.925 | 0.01546 | 0.011 | -59.832
-9 | -0.964 | 0.0142 | 0.009 | -67.902
-8.5 | -0.956 | 0.0132 | 0.007 | -72.44
-8 | -0.927 | 0.01225 | 0.005 | -75.667
-7.5 | -0.885 | 0.01154 | 0.003 | -76.716
-7 | -0.835 | 0.01094 | 0.002 | -76.317
-6.5 | -0.779 | 0.01042 | 0 | -74.741
-6 | -0.718 | 0.00995 | -0.002 | -72.157
-5.5 | -0.654 | 0.00951 | -0.004 | -68.765
-5 | -0.588 | 0.0091 | -0.006 | -64.607
-4.5 | -0.519 | 0.00871 | -0.008 | -59.643
-4 | -0.45 | 0.00837 | -0.01 | -53.759
-3.5 | -0.38 | 0.00759 | -0.012 | -50.059
-3 | -0.309 | 0.00728 | -0.014 | -42.464
-2.5 | -0.238 | 0.00662 | -0.016 | -35.903
-2 | -0.166 | 0.00623 | -0.018 | -26.677
-1.5 | -0.095 | 0.00583 | -0.02 | -16.258
-1 | -0.022 | 0.00555 | -0.021 | -4.031
-0.5 | 0.05 | 0.00515 | -0.023 | 9.741
0 | 0.123 | 0.00467 | -0.025 | 26.259
0.5 | 0.195 | 0.00533 | -0.027 | 36.524
1 | 0.267 | 0.00572 | -0.029 | 46.619
1.5 | 0.339 | 0.00602 | -0.031 | 56.301
2 | 0.411 | 0.00677 | -0.033 | 60.709
2.5 | 0.48 | 0.00726 | -0.035 | 66.098
3 | 0.55 | 0.00778 | -0.037 | 70.737
3.5 | 0.62 | 0.0085 | -0.039 | 72.943
4 | 0.689 | 0.00867 | -0.041 | 79.516
4.5 | 0.757 | 0.00968 | -0.042 | 78.234
5 | 0.824 | 0.01015 | -0.044 | 81.186
5.5 | 0.889 | 0.01074 | -0.046 | 82.712
6 | 0.951 | 0.01125 | -0.048 | 84.588
6.5 | 1.012 | 0.01187 | -0.05 | 85.243
7 | 1.069 | 0.01249 | -0.052 | 85.548
7.5 | 1.115 | 0.01337 | -0.054 | 83.348
8 | 1.15 | 0.01411 | -0.055 | 81.512
8.5 | 1.17 | 0.01486 | -0.057 | 78.723
9 | 1.16 | 0.01664 | -0.059 | 69.693
9.5 | 1.082 | 0.01824 | -0.061 | 59.311
10 | 0.747 | 0.02082 | -0.062 | 35.886
10.5 | 0.776 | 0.02301 | -0.063 | 33.705
11 | 0.815 | 0.02134 | -0.066 | 38.186
11.5 | 0.842 | 0.02445 | -0.067 | 34.441
12 | 0.739 | 0.0825 | -0.04 | 8.954
12.5 | 0.914 | 0.02353 | -0.071 | 38.858
13 | 0.94 | 0.02738 | -0.072 | 34.33
13.5 | 0.843 | 0.08098 | -0.053 | 10.408
14 | 0.887 | 0.07729 | -0.059 | 11.479
14.5 | 0.881 | 0.09837 | -0.047 | 8.96
15 | 0.913 | 0.10327 | -0.05 | 8.838
15.5 | 0.989 | 0.07832 | -0.065 | 12.622
16 | 1.019 | 0.0826 | -0.067 | 12.342
16.5 | 0.994 | 0.12706 | -0.052 | 7.822
17 | 1.026 | 0.12892 | -0.055 | 7.959
17.5 | 1.059 | 0.13209 | -0.058 | 8.02
18 | 1.094 | 0.13225 | -0.062 | 8.272
18.5 | 1.107 | 0.15633 | -0.057 | 7.083
19 | 1.135 | 0.1744 | -0.058 | 6.506
19.5 | 1.164 | 0.18094 | -0.06 | 6.432
20 | 1.194 | 0.18553 | -0.062 | 6.436

## 120. Re 12M Mach 0.50 (2)
BIGFOIL.COM POLAR EXPORT
NACA67A120
NACA67A120 |  |  |  | Cl Max: | 1.0747 | at alpha= | 14 | deg
XFOIL ncrit=9 |  |  |  | L/D Max: | 66.0886 | at alpha= | 0.5 | deg
Re: | 12000000 |  |  | Cd Min: | 0.11385 | at alpha= | -18.5 | deg
Mach: | 0.5 |  |  | Cl=0 at alpha= | -3.9268 | deg
|  |  |  | @ Cl=0.1, Cd= | 0.0027574
|  |  |  | @ Cl=0.4, Cd= | 0.013943
|  |  |  | @ Cl=0.6, Cd= | 0.016792
alpha (deg) | Cl | Cd | Cm | Cl/Cd
-18.5 | -0.6238 | 0.11385 | -0.1452 | -5.4791
-18 | -0.649 | 0.10268 | -0.1523 | -6.3206
-17.5 | -0.6744 | 0.09156 | -0.1594 | -7.3657
-17 | -0.7003 | 0.08053 | -0.1663 | -8.6961
-16.5 | -0.7287 | 0.06985 | -0.1726 | -10.4324
-16 | -0.7578 | 0.05996 | -0.1772 | -12.6384
-15.5 | -0.7845 | 0.05134 | -0.1795 | -15.2805
-15 | -0.8204 | 0.04311 | -0.1791 | -19.0304
-14.5 | -0.8564 | 0.03597 | -0.1756 | -23.8087
-14 | -0.8875 | 0.03006 | -0.1695 | -29.5243
-13.5 | -0.8981 | 0.02576 | -0.1622 | -34.8641
-13 | -0.882 | 0.02294 | -0.1555 | -38.4481
-12.5 | -0.8478 | 0.02103 | -0.15 | -40.3138
-12 | -0.8032 | 0.01963 | -0.1455 | -40.917
-11.5 | -0.7558 | 0.01843 | -0.1416 | -41.0092
-11 | -0.7067 | 0.01738 | -0.138 | -40.6617
-10.5 | -0.6556 | 0.01647 | -0.1347 | -39.8057
-10 | -0.6085 | 0.01551 | -0.1312 | -39.2328
-9.5 | -0.5572 | 0.01473 | -0.1283 | -37.8276
-9 | -0.5054 | 0.01403 | -0.1257 | -36.0228
-8.5 | -0.4527 | 0.01339 | -0.1233 | -33.8088
-8 | -0.4017 | 0.01274 | -0.1208 | -31.5306
-7.5 | -0.3466 | 0.01224 | -0.1191 | -28.317
-7 | -0.2934 | 0.01174 | -0.1171 | -24.9915
-6.5 | -0.2411 | 0.01122 | -0.1152 | -21.4884
-6 | -0.1898 | 0.01071 | -0.1132 | -17.7218
-5.5 | -0.1387 | 0.0102 | -0.1112 | -13.598
-5 | -0.0927 | 0.00962 | -0.1084 | -9.6362
-4.5 | -0.0494 | 0.009 | -0.1051 | -5.4889
-4 | -0.0057 | 0.00843 | -0.1019 | -0.67616
-3 | 0.0722 | 0.00722 | -0.0937 | 10
-2.5 | 0.0796 | 0.00617 | -0.0835 | 12.9011
-2 | 0.0957 | 0.00534 | -0.0747 | 17.9213
-1.5 | 0.0879 | 0.00433 | -0.0608 | 20.3002
-1 | 0.0547 | 0.00362 | -0.0406 | 15.1105
-0.5 | 0.058 | 0.00294 | -0.0279 | 19.7279
0 | 0.1109 | 0.00271 | -0.0257 | 40.9225
0.5 | 0.1791 | 0.00271 | -0.0268 | 66.0886
1.5 | 0.1722 | 0.00379 | 0.0017 | 45.4354
2.5 | 0.152 | 0.00606 | 0.0307 | 25.0825
3 | 0.1392 | 0.0075 | 0.0449 | 18.56
3.5 | 0.1408 | 0.00883 | 0.0558 | 15.9456
4 | 0.1725 | 0.00966 | 0.0612 | 17.8571
4.5 | 0.2021 | 0.01053 | 0.0668 | 19.1928
5 | 0.2412 | 0.01131 | 0.0707 | 21.3263
5.5 | 0.2844 | 0.012 | 0.0738 | 23.7
6 | 0.3313 | 0.01264 | 0.0764 | 26.2104
6.5 | 0.3713 | 0.01352 | 0.0801 | 27.463
7 | 0.4195 | 0.01423 | 0.0825 | 29.48
7.5 | 0.4708 | 0.01487 | 0.0846 | 31.6611
8 | 0.5221 | 0.01557 | 0.0867 | 33.5324
8.5 | 0.5713 | 0.01639 | 0.0891 | 34.8566
9 | 0.6242 | 0.01713 | 0.0912 | 36.439
9.5 | 0.6765 | 0.01791 | 0.0935 | 37.7722
10 | 0.7246 | 0.0189 | 0.0964 | 38.3386
10.5 | 0.7765 | 0.01983 | 0.099 | 39.1578
11 | 0.827 | 0.02085 | 0.102 | 39.6643
11.5 | 0.8741 | 0.02208 | 0.1054 | 39.5879
12 | 0.9221 | 0.02335 | 0.1088 | 39.4904
12.5 | 0.9653 | 0.02492 | 0.1129 | 38.736
13 | 1.0101 | 0.02654 | 0.1169 | 38.0595
13.5 | 1.0505 | 0.02849 | 0.1214 | 36.8726
14 | 1.0747 | 0.03134 | 0.1273 | 34.2916
14.5 | 0.9528 | 0.04229 | 0.1386 | 22.5301

## 121. Re 14M Mach 0.00 (1)
BIGFOIL.COM POLAR EXPORT
NACA67A120
NACA67A120 |  |  |  | Cl Max: | 1.485 | at alpha= | 15.5 | deg
JavaFoil+Calcfoil stall+Eppler ext transition |  |  |  | L/D Max: | 102.526 | at alpha= | 9.5 | deg
Re: | 14000000 |  |  | Cd Min: | 0.00563 | at alpha= | 1.5 | deg
Mach: | 0 |  |  | Cl=0 at alpha= | -0.84921 | deg
|  |  |  | @ Cl=0.1, Cd= | 0.0060822
|  |  |  | @ Cl=0.4, Cd= | 0.0063257
|  |  |  | @ Cl=0.6, Cd= | 0.0074177
alpha (deg) | Cl | Cd | Cm | Cl/Cd
-20 | -1.318 | 0.03341 | 0.039 | -39.453
-19.5 | -1.337 | 0.03077 | 0.038 | -43.453
-19 | -1.352 | 0.02873 | 0.037 | -47.071
-18.5 | -1.365 | 0.02684 | 0.036 | -50.868
-18 | -1.376 | 0.02519 | 0.034 | -54.605
-17.5 | -1.385 | 0.02301 | 0.033 | -60.187
-17 | -1.39 | 0.02168 | 0.032 | -64.103
-16.5 | -1.39 | 0.02048 | 0.031 | -67.894
-16 | -1.388 | 0.01936 | 0.029 | -71.69
-15.5 | -1.381 | 0.01839 | 0.028 | -75.093
-15 | -1.37 | 0.01749 | 0.026 | -78.322
-14.5 | -1.353 | 0.01655 | 0.025 | -81.721
-14 | -1.332 | 0.0158 | 0.023 | -84.32
-13.5 | -1.308 | 0.01516 | 0.022 | -86.319
-13 | -1.281 | 0.01444 | 0.02 | -88.763
-12.5 | -1.251 | 0.01384 | 0.019 | -90.402
-12 | -1.218 | 0.01328 | 0.017 | -91.669
-11.5 | -1.182 | 0.01263 | 0.016 | -93.558
-11 | -1.143 | 0.01223 | 0.014 | -93.457
-10.5 | -1.101 | 0.01166 | 0.013 | -94.446
-10 | -1.057 | 0.01113 | 0.011 | -94.948
-9.5 | -1.011 | 0.01076 | 0.009 | -93.928
-9 | -0.962 | 0.0103 | 0.008 | -93.379
-8.5 | -0.912 | 0.00977 | 0.006 | -93.286
-8 | -0.859 | 0.00935 | 0.005 | -91.91
-7.5 | -0.805 | 0.00896 | 0.003 | -89.883
-7 | -0.749 | 0.00866 | 0.001 | -86.585
-6.5 | -0.693 | 0.00837 | 0 | -82.79
-6 | -0.634 | 0.00812 | -0.002 | -78.119
-5.5 | -0.576 | 0.00782 | -0.004 | -73.574
-5 | -0.516 | 0.00759 | -0.005 | -67.894
-4.5 | -0.455 | 0.00739 | -0.007 | -61.543
-4 | -0.393 | 0.00709 | -0.009 | -55.494
-3.5 | -0.332 | 0.00658 | -0.01 | -50.45
-3 | -0.27 | 0.0061 | -0.012 | -44.252
-2.5 | -0.208 | 0.00567 | -0.014 | -36.627
-2 | -0.145 | 0.00583 | -0.015 | -24.857
-1.5 | -0.083 | 0.00572 | -0.017 | -14.417
-1 | -0.019 | 0.00568 | -0.019 | -3.428
-0.5 | 0.044 | 0.00578 | -0.02 | 7.548
0 | 0.107 | 0.00612 | -0.022 | 17.423
0.5 | 0.169 | 0.00593 | -0.024 | 28.6
1 | 0.232 | 0.00568 | -0.025 | 40.873
1.5 | 0.295 | 0.00563 | -0.027 | 52.377
2 | 0.358 | 0.00625 | -0.029 | 57.254
2.5 | 0.419 | 0.00636 | -0.031 | 65.848
3 | 0.48 | 0.00674 | -0.032 | 71.254
3.5 | 0.542 | 0.00718 | -0.034 | 75.475
4 | 0.603 | 0.00743 | -0.036 | 81.155
4.5 | 0.663 | 0.00806 | -0.037 | 82.269
5 | 0.723 | 0.0084 | -0.039 | 86.07
5.5 | 0.782 | 0.00873 | -0.04 | 89.583
6 | 0.841 | 0.00902 | -0.042 | 93.228
6.5 | 0.898 | 0.00935 | -0.044 | 96.061
7 | 0.955 | 0.00972 | -0.045 | 98.173
7.5 | 1.009 | 0.01011 | -0.047 | 99.731
8 | 1.06 | 0.01048 | -0.048 | 101.165
8.5 | 1.111 | 0.01086 | -0.05 | 102.265
9 | 1.158 | 0.01133 | -0.051 | 102.165
9.5 | 1.203 | 0.01174 | -0.053 | 102.526
10 | 1.246 | 0.0122 | -0.055 | 102.125
10.5 | 1.285 | 0.01269 | -0.056 | 101.245
11 | 1.321 | 0.01331 | -0.058 | 99.248
11.5 | 1.354 | 0.01424 | -0.059 | 95.093
12 | 1.383 | 0.01486 | -0.06 | 93.078
12.5 | 1.409 | 0.01552 | -0.062 | 90.795
13 | 1.431 | 0.01622 | -0.063 | 88.243
13.5 | 1.45 | 0.017 | -0.065 | 85.286
14 | 1.464 | 0.01779 | -0.066 | 82.293
14.5 | 1.475 | 0.01862 | -0.067 | 79.208
15 | 1.482 | 0.01959 | -0.069 | 75.651
15.5 | 1.485 | 0.02056 | -0.07 | 72.24
16 | 1.484 | 0.02175 | -0.071 | 68.239
16.5 | 1.481 | 0.02293 | -0.073 | 64.581
17 | 1.474 | 0.02401 | -0.074 | 61.385
17.5 | 1.463 | 0.02533 | -0.075 | 57.757
18 | 1.449 | 0.02705 | -0.076 | 53.581
18.5 | 1.433 | 0.02868 | -0.077 | 49.96
19 | 1.414 | 0.03069 | -0.078 | 46.064
19.5 | 1.393 | 0.03287 | -0.079 | 42.375
20 | 1.37 | 0.03501 | -0.08 | 39.126

## 122. Re 14M Mach 0.00 (2)
BIGFOIL.COM POLAR EXPORT
NACA67A120
NACA67A120 |  |  |  | Cl Max: | 1.4147 | at alpha= | 20 | deg
XFOIL ncrit=9 |  |  |  | L/D Max: | 58.9188 | at alpha= | 12.5 | deg
Re: | 14000000 |  |  | Cd Min: | 0.03425 | at alpha= | 20 | deg
Mach: | 0 |  |  | Cl=0 at alpha= | -2.4816 | deg
|  |  |  | @ Cl=0.1, Cd= | 0.0031975
|  |  |  | @ Cl=0.4, Cd= | 0.0093783
|  |  |  | @ Cl=0.6, Cd= | 0.011554
alpha (deg) | Cl | Cd | Cm | Cl/Cd
-20 | -1.3366 | 0.02886 | -0.11 | -46.3132
-19.5 | -1.3093 | 0.02733 | -0.1088 | -47.9071
-19 | -1.2823 | 0.02582 | -0.1075 | -49.6631
-18.5 | -1.2545 | 0.02441 | -0.106 | -51.3929
-18 | -1.224 | 0.02316 | -0.1047 | -52.8497
-17.5 | -1.1947 | 0.02191 | -0.103 | -54.5276
-17 | -1.1656 | 0.0207 | -0.1012 | -56.3092
-16.5 | -1.1306 | 0.01977 | -0.1 | -57.1877
-16 | -1.0983 | 0.01877 | -0.0983 | -58.5136
-15.5 | -1.0628 | 0.01791 | -0.0969 | -59.3412
-15 | -1.0252 | 0.01716 | -0.0957 | -59.7436
-14.5 | -0.9901 | 0.01635 | -0.0941 | -60.5566
-14 | -0.9518 | 0.01562 | -0.0929 | -60.9347
-13.5 | -0.9125 | 0.01495 | -0.0917 | -61.0368
-13 | -0.8744 | 0.01427 | -0.0903 | -61.2754
-12.5 | -0.8347 | 0.01365 | -0.089 | -61.1502
-12 | -0.7932 | 0.01308 | -0.088 | -60.6422
-11.5 | -0.7513 | 0.01255 | -0.0869 | -59.8645
-11 | -0.7131 | 0.01193 | -0.0852 | -59.7737
-10.5 | -0.6701 | 0.01145 | -0.0842 | -58.524
-10 | -0.6267 | 0.011 | -0.0832 | -56.9727
-9.5 | -0.5835 | 0.01055 | -0.0821 | -55.3081
-9 | -0.5412 | 0.01011 | -0.0808 | -53.5312
-8.5 | -0.4961 | 0.00975 | -0.0799 | -50.8821
-8 | -0.4501 | 0.00942 | -0.0792 | -47.7813
-7.5 | -0.4055 | 0.00906 | -0.0782 | -44.7572
-7 | -0.3623 | 0.0087 | -0.0768 | -41.6437
-6.5 | -0.3166 | 0.00839 | -0.0759 | -37.7354
-6 | -0.2718 | 0.00807 | -0.0747 | -33.6803
-5.5 | -0.2314 | 0.00766 | -0.0728 | -30.2089
-5 | -0.1898 | 0.00727 | -0.0709 | -26.1073
-4.5 | -0.1493 | 0.00686 | -0.0689 | -21.7638
-4 | -0.1096 | 0.00647 | -0.0666 | -16.9397
-3.5 | -0.072 | 0.00604 | -0.0638 | -11.9205
-3 | -0.0352 | 0.00563 | -0.0609 | -6.2522
-2.5 | -0.0009 | 0.0052 | -0.0573 | -0.17308
-2 | 0.0235 | 0.00475 | -0.0516 | 4.9474
-1.5 | 0.0352 | 0.00418 | -0.0431 | 8.4211
-1 | 0.0382 | 0.00375 | -0.0323 | 10.1867
-0.5 | 0.0744 | 0.0034 | -0.0288 | 21.8824
0 | 0.1098 | 0.00312 | -0.0252 | 35.1923
1 | 0.1414 | 0.00361 | -0.0093 | 39.169
1.5 | 0.1552 | 0.00392 | -0.0008 | 39.5918
2 | 0.1639 | 0.00452 | 0.0084 | 36.2611
2.5 | 0.1664 | 0.00538 | 0.0186 | 30.9294
3 | 0.1829 | 0.00617 | 0.0256 | 29.6434
3.5 | 0.2095 | 0.00679 | 0.0305 | 30.8542
4 | 0.2365 | 0.00743 | 0.0352 | 31.8304
4.5 | 0.2763 | 0.00785 | 0.0374 | 35.1975
5 | 0.3144 | 0.00833 | 0.0398 | 37.7431
5.5 | 0.3528 | 0.00882 | 0.0422 | 40
6 | 0.3931 | 0.0093 | 0.0441 | 42.2688
6.5 | 0.4345 | 0.00977 | 0.0458 | 44.4729
7 | 0.4731 | 0.01032 | 0.0479 | 45.843
7.5 | 0.517 | 0.01075 | 0.049 | 48.093
8 | 0.5615 | 0.01118 | 0.05 | 50.2236
8.5 | 0.6058 | 0.01161 | 0.051 | 52.1792
9 | 0.6468 | 0.01215 | 0.0524 | 53.2346
9.5 | 0.6902 | 0.01264 | 0.0534 | 54.6044
10 | 0.7334 | 0.01314 | 0.0544 | 55.8143
10.5 | 0.7774 | 0.01362 | 0.0552 | 57.0778
11 | 0.8177 | 0.01423 | 0.0566 | 57.4631
11.5 | 0.8583 | 0.01485 | 0.0578 | 57.798
12 | 0.9005 | 0.01542 | 0.0587 | 58.3982
12.5 | 0.9427 | 0.016 | 0.0596 | 58.9188
13 | 0.9781 | 0.01683 | 0.0615 | 58.1165
13.5 | 1.017 | 0.01753 | 0.0627 | 58.0148
14 | 1.0542 | 0.01833 | 0.0641 | 57.5123
14.5 | 1.0882 | 0.01928 | 0.0659 | 56.4419
15 | 1.1214 | 0.02029 | 0.0677 | 55.2686
15.5 | 1.156 | 0.02126 | 0.0691 | 54.3744
16 | 1.1903 | 0.02226 | 0.0705 | 53.4726
16.5 | 1.218 | 0.02363 | 0.0727 | 51.5446
17 | 1.2522 | 0.02471 | 0.0738 | 50.6758
17.5 | 1.2804 | 0.02612 | 0.0756 | 49.0199
18 | 1.311 | 0.02744 | 0.0769 | 47.777
18.5 | 1.3385 | 0.02899 | 0.0784 | 46.1711
19 | 1.3671 | 0.03051 | 0.0796 | 44.8083
19.5 | 1.3915 | 0.03232 | 0.0811 | 43.0538
20 | 1.4147 | 0.03425 | 0.0825 | 41.3051

## 123. Re 14M Mach 0.10 (1)
BIGFOIL.COM POLAR EXPORT
NACA67A120
NACA67A120 |  |  |  | Cl Max: | 1.467 | at alpha= | 15 | deg
JavaFoil+Calcfoil stall+Eppler ext transition |  |  |  | L/D Max: | 101.94 | at alpha= | 9.5 | deg
Re: | 14000000 |  |  | Cd Min: | 0.00565 | at alpha= | 1.5 | deg
Mach: | 0.1 |  |  | Cl=0 at alpha= | -0.84375 | deg
|  |  |  | @ Cl=0.1, Cd= | 0.0060944
|  |  |  | @ Cl=0.4, Cd= | 0.0063087
|  |  |  | @ Cl=0.6, Cd= | 0.0074519
alpha (deg) | Cl | Cd | Cm | Cl/Cd
-20 | -1.267 | 0.03583 | 0.039 | -35.371
-19.5 | -1.291 | 0.03286 | 0.038 | -39.282
-19 | -1.312 | 0.03005 | 0.037 | -43.647
-18.5 | -1.329 | 0.02798 | 0.036 | -47.504
-18 | -1.344 | 0.02612 | 0.035 | -51.438
-17.5 | -1.356 | 0.02441 | 0.033 | -55.521
-17 | -1.366 | 0.02228 | 0.032 | -61.283
-16.5 | -1.37 | 0.02101 | 0.031 | -65.206
-16 | -1.371 | 0.01984 | 0.029 | -69.078
-15.5 | -1.367 | 0.01875 | 0.028 | -72.937
-15 | -1.359 | 0.01782 | 0.026 | -76.26
-14.5 | -1.344 | 0.01689 | 0.025 | -79.579
-14 | -1.325 | 0.01623 | 0.024 | -81.645
-13.5 | -1.304 | 0.01539 | 0.022 | -84.71
-13 | -1.278 | 0.01464 | 0.021 | -87.298
-12.5 | -1.25 | 0.01402 | 0.019 | -89.11
-12 | -1.217 | 0.01346 | 0.017 | -90.449
-11.5 | -1.182 | 0.01277 | 0.016 | -92.604
-11 | -1.144 | 0.01234 | 0.014 | -92.75
-10.5 | -1.103 | 0.01177 | 0.013 | -93.721
-10 | -1.06 | 0.01124 | 0.011 | -94.248
-9.5 | -1.014 | 0.01084 | 0.01 | -93.51
-9 | -0.965 | 0.01039 | 0.008 | -92.901
-8.5 | -0.915 | 0.01 | 0.006 | -91.507
-8 | -0.862 | 0.00942 | 0.005 | -91.505
-7.5 | -0.808 | 0.00903 | 0.003 | -89.547
-7 | -0.753 | 0.00872 | 0.001 | -86.3
-6.5 | -0.696 | 0.00842 | 0 | -82.624
-6 | -0.637 | 0.00817 | -0.002 | -77.978
-5.5 | -0.578 | 0.00789 | -0.004 | -73.247
-5 | -0.518 | 0.00766 | -0.005 | -67.616
-4.5 | -0.457 | 0.00743 | -0.007 | -61.466
-4 | -0.395 | 0.00714 | -0.009 | -55.338
-3.5 | -0.333 | 0.00635 | -0.01 | -52.466
-3 | -0.271 | 0.00615 | -0.012 | -44.048
-2.5 | -0.209 | 0.00568 | -0.014 | -36.743
-2 | -0.146 | 0.00584 | -0.015 | -24.936
-1.5 | -0.083 | 0.00574 | -0.017 | -14.455
-1 | -0.02 | 0.0057 | -0.019 | -3.432
-0.5 | 0.044 | 0.00581 | -0.02 | 7.543
0 | 0.107 | 0.00613 | -0.022 | 17.481
0.5 | 0.17 | 0.00595 | -0.024 | 28.623
1 | 0.233 | 0.0057 | -0.026 | 40.988
1.5 | 0.296 | 0.00565 | -0.027 | 52.495
2 | 0.359 | 0.00615 | -0.029 | 58.468
2.5 | 0.421 | 0.00639 | -0.031 | 65.781
3 | 0.483 | 0.00676 | -0.032 | 71.393
3.5 | 0.544 | 0.00719 | -0.034 | 75.666
4 | 0.606 | 0.00748 | -0.036 | 80.974
4.5 | 0.666 | 0.00812 | -0.037 | 81.998
5 | 0.726 | 0.00847 | -0.039 | 85.756
5.5 | 0.786 | 0.00877 | -0.041 | 89.63
6 | 0.844 | 0.0091 | -0.042 | 92.774
6.5 | 0.902 | 0.00943 | -0.044 | 95.717
7 | 0.959 | 0.00978 | -0.045 | 98.078
7.5 | 1.013 | 0.01018 | -0.047 | 99.51
8 | 1.065 | 0.01057 | -0.049 | 100.678
8.5 | 1.114 | 0.011 | -0.05 | 101.271
9 | 1.162 | 0.01142 | -0.052 | 101.703
9.5 | 1.207 | 0.01184 | -0.053 | 101.94
10 | 1.248 | 0.01232 | -0.055 | 101.348
10.5 | 1.287 | 0.01286 | -0.056 | 100.118
11 | 1.322 | 0.0135 | -0.058 | 97.944
11.5 | 1.354 | 0.01442 | -0.059 | 93.892
12 | 1.382 | 0.01508 | -0.061 | 91.654
12.5 | 1.406 | 0.01572 | -0.062 | 89.436
13 | 1.426 | 0.01646 | -0.064 | 86.655
13.5 | 1.443 | 0.01725 | -0.065 | 83.637
14 | 1.454 | 0.01819 | -0.066 | 79.966
14.5 | 1.463 | 0.01896 | -0.068 | 77.133
15 | 1.467 | 0.02 | -0.069 | 73.344
15.5 | 1.467 | 0.02094 | -0.07 | 70.025
16 | 1.462 | 0.02227 | -0.072 | 65.666
16.5 | 1.454 | 0.02359 | -0.073 | 61.636
17 | 1.443 | 0.02469 | -0.074 | 58.467
17.5 | 1.429 | 0.02614 | -0.075 | 54.648
18 | 1.41 | 0.02796 | -0.076 | 50.425
18.5 | 1.389 | 0.0299 | -0.077 | 46.46
19 | 1.365 | 0.03216 | -0.078 | 42.446
19.5 | 1.34 | 0.03433 | -0.079 | 39.023
20 | 1.311 | 0.03759 | -0.08 | 34.884

## 124. Re 14M Mach 0.10 (2)
BIGFOIL.COM POLAR EXPORT
NACA67A120
NACA67A120 |  |  |  | Cl Max: | 1.4144 | at alpha= | 20 | deg
XFOIL ncrit=9 |  |  |  | L/D Max: | 58.1096 | at alpha= | 12.5 | deg
Re: | 14000000 |  |  | Cd Min: | 0.03541 | at alpha= | 20 | deg
Mach: | 0.1 |  |  | Cl=0 at alpha= | -2.543 | deg
|  |  |  | @ Cl=0.1, Cd= | 0.0033128
|  |  |  | @ Cl=0.4, Cd= | 0.0095032
|  |  |  | @ Cl=0.6, Cd= | 0.011749
alpha (deg) | Cl | Cd | Cm | Cl/Cd
-20 | -1.3361 | 0.0299 | -0.1136 | -44.6856
-19.5 | -1.3106 | 0.02816 | -0.1122 | -46.5412
-19 | -1.2857 | 0.02647 | -0.1106 | -48.572
-18.5 | -1.2554 | 0.02511 | -0.1093 | -49.996
-18 | -1.2265 | 0.02373 | -0.1077 | -51.6856
-17.5 | -1.195 | 0.02251 | -0.1062 | -53.0875
-17 | -1.1677 | 0.02117 | -0.104 | -55.1582
-16.5 | -1.1326 | 0.0202 | -0.1027 | -56.0693
-16 | -1.0978 | 0.01925 | -0.1012 | -57.0286
-15.5 | -1.0658 | 0.01821 | -0.0992 | -58.5283
-15 | -1.0275 | 0.01744 | -0.098 | -58.9163
-14.5 | -0.9901 | 0.01668 | -0.0966 | -59.3585
-14 | -0.9535 | 0.01587 | -0.095 | -60.0819
-13.5 | -0.9137 | 0.01518 | -0.0938 | -60.191
-13 | -0.8739 | 0.01451 | -0.0925 | -60.2274
-12.5 | -0.8358 | 0.01383 | -0.0908 | -60.4338
-12 | -0.7939 | 0.01325 | -0.0897 | -59.917
-11.5 | -0.7516 | 0.01271 | -0.0886 | -59.1345
-11 | -0.7113 | 0.01212 | -0.0871 | -58.6881
-10.5 | -0.6699 | 0.01159 | -0.0858 | -57.7998
-10 | -0.6264 | 0.01112 | -0.0847 | -56.3309
-9.5 | -0.5825 | 0.01067 | -0.0836 | -54.5923
-9 | -0.5389 | 0.01025 | -0.0825 | -52.5756
-8.5 | -0.4953 | 0.00984 | -0.0813 | -50.3354
-8 | -0.4489 | 0.0095 | -0.0805 | -47.2526
-7.5 | -0.4033 | 0.00915 | -0.0796 | -44.0765
-7 | -0.3595 | 0.00879 | -0.0783 | -40.8987
-6.5 | -0.3147 | 0.00846 | -0.0771 | -37.1986
-6 | -0.2695 | 0.00814 | -0.076 | -33.1081
-5.5 | -0.2274 | 0.00775 | -0.0742 | -29.3419
-5 | -0.1871 | 0.00732 | -0.0721 | -25.5601
-4.5 | -0.1461 | 0.00692 | -0.0701 | -21.1127
-4 | -0.1059 | 0.00652 | -0.0678 | -16.2423
-3.5 | -0.0687 | 0.00608 | -0.0649 | -11.2993
-3 | -0.0319 | 0.00566 | -0.0619 | -5.636
-2.5 | 0.003 | 0.00524 | -0.0585 | 0.57252
-2 | 0.0259 | 0.00475 | -0.0524 | 5.4526
-1.5 | 0.0382 | 0.00419 | -0.0439 | 9.1169
-1 | 0.0397 | 0.00375 | -0.0327 | 10.5867
-0.5 | 0.0752 | 0.00339 | -0.029 | 22.1829
0.5 | 0.1234 | 0.00324 | -0.0168 | 38.0864
1 | 0.1385 | 0.00359 | -0.0085 | 38.5794
1.5 | 0.1519 | 0.00395 | 0.0001 | 38.4557
2 | 0.1622 | 0.00453 | 0.0091 | 35.8057
2.5 | 0.1643 | 0.00541 | 0.0193 | 30.3697
3 | 0.1801 | 0.00622 | 0.0265 | 28.955
3.5 | 0.2075 | 0.00684 | 0.0313 | 30.3363
4 | 0.2342 | 0.0075 | 0.0361 | 31.2267
4.5 | 0.2742 | 0.00792 | 0.0383 | 34.6212
5 | 0.3107 | 0.00844 | 0.0411 | 36.8128
5.5 | 0.3509 | 0.00891 | 0.0432 | 39.3827
6 | 0.3914 | 0.00939 | 0.0451 | 41.6826
6.5 | 0.4309 | 0.00991 | 0.0472 | 43.4813
7 | 0.4714 | 0.01043 | 0.049 | 45.1965
7.5 | 0.5159 | 0.01086 | 0.0501 | 47.5046
8 | 0.5608 | 0.01129 | 0.0511 | 49.6723
8.5 | 0.6035 | 0.01179 | 0.0524 | 51.1874
9 | 0.6458 | 0.0123 | 0.0537 | 52.5041
9.5 | 0.6902 | 0.01278 | 0.0547 | 54.0063
10 | 0.7338 | 0.01329 | 0.0557 | 55.2144
10.5 | 0.7774 | 0.0138 | 0.0567 | 56.3333
11 | 0.8174 | 0.01444 | 0.0582 | 56.6066
11.5 | 0.8593 | 0.01504 | 0.0593 | 57.1343
12 | 0.9021 | 0.01561 | 0.0602 | 57.7899
12.5 | 0.9437 | 0.01624 | 0.0613 | 58.1096
13 | 0.979 | 0.0171 | 0.0633 | 57.2515
13.5 | 1.0187 | 0.01781 | 0.0645 | 57.1982
14 | 1.0565 | 0.01861 | 0.0659 | 56.7706
14.5 | 1.0875 | 0.01973 | 0.0682 | 55.1191
15 | 1.1229 | 0.02068 | 0.0698 | 54.2988
15.5 | 1.1589 | 0.02162 | 0.0712 | 53.6031
16 | 1.191 | 0.02278 | 0.073 | 52.2827
16.5 | 1.2207 | 0.0241 | 0.075 | 50.6515
17 | 1.2519 | 0.02539 | 0.0766 | 49.3068
17.5 | 1.2833 | 0.02669 | 0.0781 | 48.0817
18 | 1.3118 | 0.02819 | 0.0798 | 46.5342
18.5 | 1.3413 | 0.0297 | 0.0811 | 45.1616
19 | 1.3659 | 0.03155 | 0.0828 | 43.2932
19.5 | 1.3941 | 0.0332 | 0.084 | 41.991
20 | 1.4144 | 0.03541 | 0.0857 | 39.9435

## 125. Re 14M Mach 0.25 (1)
BIGFOIL.COM POLAR EXPORT
NACA67A120
NACA67A120 |  |  |  | Cl Max: | 1.379 | at alpha= | 13 | deg
JavaFoil+Calcfoil stall+Eppler ext transition |  |  |  | L/D Max: | 98.628 | at alpha= | 8.5 | deg
Re: | 14000000 |  |  | Cd Min: | 0.00572 | at alpha= | -1 | deg
Mach: | 0.25 |  |  | Cl=0 at alpha= | -0.84615 | deg
|  |  |  | @ Cl=0.1, Cd= | 0.0061977
|  |  |  | @ Cl=0.4, Cd= | 0.0063873
|  |  |  | @ Cl=0.6, Cd= | 0.0076133
alpha (deg) | Cl | Cd | Cm | Cl/Cd
-19.5 | -0.798 | 0.12647 | 0.029 | -6.314
-19 | -0.859 | 0.10995 | 0.029 | -7.809
-18.5 | -0.924 | 0.08851 | 0.03 | -10.444
-18 | -1.019 | 0.05311 | 0.033 | -19.194
-17.5 | -1.11 | 0.0325 | 0.034 | -34.155
-17 | -1.154 | 0.02893 | 0.032 | -39.897
-16.5 | -1.191 | 0.02624 | 0.031 | -45.387
-16 | -1.222 | 0.0238 | 0.03 | -51.332
-15.5 | -1.246 | 0.02212 | 0.028 | -56.32
-15 | -1.263 | 0.02007 | 0.027 | -62.896
-14.5 | -1.267 | 0.0189 | 0.026 | -67.054
-14 | -1.266 | 0.01782 | 0.024 | -71.022
-13.5 | -1.259 | 0.0168 | 0.023 | -74.913
-13 | -1.246 | 0.01599 | 0.021 | -77.963
-12.5 | -1.229 | 0.01522 | 0.019 | -80.722
-12 | -1.206 | 0.01446 | 0.018 | -83.403
-11.5 | -1.178 | 0.01369 | 0.016 | -86.084
-11 | -1.146 | 0.01312 | 0.015 | -87.379
-10.5 | -1.11 | 0.01252 | 0.013 | -88.681
-10 | -1.071 | 0.0119 | 0.011 | -89.952
-9.5 | -1.027 | 0.01143 | 0.01 | -89.87
-9 | -0.981 | 0.01091 | 0.008 | -89.875
-8.5 | -0.932 | 0.01042 | 0.006 | -89.368
-8 | -0.88 | 0.00985 | 0.005 | -89.319
-7.5 | -0.826 | 0.00937 | 0.003 | -88.136
-7 | -0.77 | 0.00904 | 0.001 | -85.205
-6.5 | -0.712 | 0.00872 | 0 | -81.684
-6 | -0.653 | 0.00842 | -0.002 | -77.601
-5.5 | -0.593 | 0.00811 | -0.004 | -73.051
-5 | -0.531 | 0.00787 | -0.005 | -67.513
-4.5 | -0.469 | 0.00737 | -0.007 | -63.568
-4 | -0.405 | 0.00707 | -0.009 | -57.321
-3.5 | -0.342 | 0.00653 | -0.011 | -52.38
-3 | -0.278 | 0.00614 | -0.012 | -45.296
-2.5 | -0.214 | 0.006 | -0.014 | -35.676
-2 | -0.15 | 0.00597 | -0.016 | -25.049
-1.5 | -0.085 | 0.00583 | -0.018 | -14.585
-1 | -0.02 | 0.00572 | -0.019 | -3.512
-0.5 | 0.045 | 0.00591 | -0.021 | 7.609
0 | 0.11 | 0.00625 | -0.023 | 17.6
0.5 | 0.175 | 0.00606 | -0.024 | 28.874
1 | 0.24 | 0.00576 | -0.026 | 41.613
1.5 | 0.304 | 0.00613 | -0.028 | 49.631
2 | 0.369 | 0.00622 | -0.03 | 59.279
2.5 | 0.432 | 0.00656 | -0.032 | 65.784
3 | 0.495 | 0.00696 | -0.033 | 71.177
3.5 | 0.558 | 0.00742 | -0.035 | 75.303
4 | 0.621 | 0.00771 | -0.037 | 80.528
4.5 | 0.683 | 0.00848 | -0.038 | 80.603
5 | 0.745 | 0.00878 | -0.04 | 84.824
5.5 | 0.805 | 0.0091 | -0.042 | 88.517
6 | 0.865 | 0.00947 | -0.043 | 91.388
6.5 | 0.924 | 0.00981 | -0.045 | 94.202
7 | 0.981 | 0.0102 | -0.047 | 96.218
7.5 | 1.035 | 0.01062 | -0.048 | 97.493
8 | 1.087 | 0.01106 | -0.05 | 98.293
8.5 | 1.135 | 0.01151 | -0.051 | 98.628
9 | 1.181 | 0.01198 | -0.053 | 98.553
9.5 | 1.223 | 0.0125 | -0.055 | 97.808
10 | 1.26 | 0.01302 | -0.056 | 96.833
10.5 | 1.294 | 0.01374 | -0.058 | 94.18
11 | 1.322 | 0.01471 | -0.059 | 89.893
11.5 | 1.345 | 0.01552 | -0.061 | 86.669
12 | 1.363 | 0.01621 | -0.062 | 84.055
12.5 | 1.374 | 0.01713 | -0.064 | 80.183
13 | 1.379 | 0.01802 | -0.065 | 76.526
13.5 | 1.378 | 0.01901 | -0.067 | 72.474
14 | 1.37 | 0.02007 | -0.068 | 68.247
14.5 | 1.355 | 0.0213 | -0.069 | 63.615
15 | 1.333 | 0.02267 | -0.071 | 58.812
15.5 | 1.305 | 0.02418 | -0.072 | 53.97
16 | 1.269 | 0.02615 | -0.073 | 48.538
16.5 | 1.227 | 0.02831 | -0.074 | 43.347
17 | 1.177 | 0.03177 | -0.075 | 37.044
17.5 | 1.124 | 0.03468 | -0.076 | 32.405
18 | 1.057 | 0.0416 | -0.076 | 25.412

## 126. Re 14M Mach 0.25 (2)
BIGFOIL.COM POLAR EXPORT
NACA67A120
NACA67A120 |  |  |  | Cl Max: | 1.4008 | at alpha= | 20 | deg
XFOIL ncrit=9 |  |  |  | L/D Max: | 53.8003 | at alpha= | 12.5 | deg
Re: | 14000000 |  |  | Cd Min: | 0.04319 | at alpha= | 20 | deg
Mach: | 0.25 |  |  | Cl=0 at alpha= | -2.8318 | deg
|  |  |  | @ Cl=0.1, Cd= | 0.0031024
|  |  |  | @ Cl=0.4, Cd= | 0.010258
|  |  |  | @ Cl=0.6, Cd= | 0.012546
alpha (deg) | Cl | Cd | Cm | Cl/Cd
-20 | -1.3306 | 0.03632 | -0.1329 | -36.6355
-19.5 | -1.3087 | 0.03377 | -0.1312 | -38.7533
-19 | -1.2886 | 0.03126 | -0.129 | -41.222
-18.5 | -1.2619 | 0.02924 | -0.127 | -43.1566
-18 | -1.2339 | 0.02738 | -0.1248 | -45.0657
-17.5 | -1.2056 | 0.02566 | -0.1225 | -46.9836
-17 | -1.1731 | 0.0242 | -0.1203 | -48.4752
-16.5 | -1.1408 | 0.0228 | -0.118 | -50.0351
-16 | -1.1044 | 0.02164 | -0.116 | -51.0351
-15.5 | -1.0748 | 0.02025 | -0.1131 | -53.0765
-15 | -1.0371 | 0.01922 | -0.1111 | -53.9594
-14.5 | -1.0013 | 0.01816 | -0.1088 | -55.1377
-14 | -0.9606 | 0.01732 | -0.107 | -55.4619
-13.5 | -0.9182 | 0.01656 | -0.1055 | -55.4469
-13 | -0.8799 | 0.01568 | -0.1033 | -56.1161
-12.5 | -0.8388 | 0.01493 | -0.1015 | -56.1822
-12 | -0.7948 | 0.0143 | -0.1 | -55.5804
-11.5 | -0.7522 | 0.01364 | -0.0983 | -55.1466
-11 | -0.7111 | 0.01296 | -0.0964 | -54.8688
-10.5 | -0.6663 | 0.01241 | -0.095 | -53.6906
-10 | -0.6228 | 0.01185 | -0.0934 | -52.557
-9.5 | -0.5798 | 0.0113 | -0.0916 | -51.3097
-9 | -0.5336 | 0.01085 | -0.0904 | -49.1797
-8.5 | -0.4866 | 0.01044 | -0.0893 | -46.6092
-8 | -0.4397 | 0.01004 | -0.0881 | -43.7948
-7.5 | -0.3947 | 0.00962 | -0.0867 | -41.0291
-7 | -0.3478 | 0.00926 | -0.0855 | -37.5594
-6.5 | -0.3 | 0.00893 | -0.0845 | -33.5946
-6 | -0.2545 | 0.00856 | -0.083 | -29.7313
-5.5 | -0.2129 | 0.0081 | -0.0809 | -26.284
-5 | -0.1686 | 0.0077 | -0.0791 | -21.8961
-4.5 | -0.128 | 0.00724 | -0.0767 | -17.6796
-4 | -0.0874 | 0.00681 | -0.0742 | -12.8341
-3.5 | -0.0487 | 0.00636 | -0.0714 | -7.6572
-3 | -0.0107 | 0.00592 | -0.0683 | -1.8074
-2.5 | 0.0211 | 0.00541 | -0.0639 | 3.9002
-2 | 0.0431 | 0.00483 | -0.0575 | 8.9234
-1.5 | 0.0537 | 0.00422 | -0.0484 | 12.7251
-1 | 0.048 | 0.00374 | -0.0353 | 12.8342
-0.5 | 0.0778 | 0.00336 | -0.03 | 23.1548
0 | 0.114 | 0.00294 | -0.0261 | 38.7755
0.5 | 0.1313 | 0.0031 | -0.0181 | 42.3548
1 | 0.13 | 0.00353 | -0.0059 | 36.8272
1.5 | 0.1409 | 0.00404 | 0.0035 | 34.8762
2 | 0.1559 | 0.0046 | 0.0117 | 33.8913
3 | 0.1713 | 0.00643 | 0.0302 | 26.6407
3.5 | 0.1902 | 0.00725 | 0.0368 | 26.2345
4 | 0.2187 | 0.00793 | 0.0416 | 27.5788
4.5 | 0.2578 | 0.00842 | 0.0442 | 30.6176
5 | 0.2988 | 0.00889 | 0.0465 | 33.6108
5.5 | 0.3376 | 0.00946 | 0.0492 | 35.6871
6 | 0.3781 | 0.00999 | 0.0514 | 37.8478
6.5 | 0.4206 | 0.01051 | 0.0533 | 40.019
7 | 0.4638 | 0.01103 | 0.0551 | 42.049
7.5 | 0.5062 | 0.01159 | 0.0569 | 43.6756
8 | 0.5525 | 0.01205 | 0.0581 | 45.8506
8.5 | 0.5986 | 0.01253 | 0.0592 | 47.7733
9 | 0.6442 | 0.01305 | 0.0604 | 49.364
9.5 | 0.687 | 0.01367 | 0.0621 | 50.256
10 | 0.7314 | 0.01425 | 0.0635 | 51.3263
10.5 | 0.7776 | 0.01479 | 0.0646 | 52.5761
11 | 0.8217 | 0.01543 | 0.066 | 53.2534
11.5 | 0.8622 | 0.0162 | 0.0679 | 53.2222
12 | 0.9053 | 0.01691 | 0.0694 | 53.5364
12.5 | 0.9485 | 0.01763 | 0.0708 | 53.8003
13 | 0.9851 | 0.01861 | 0.0731 | 52.9339
13.5 | 1.0227 | 0.01959 | 0.0753 | 52.2052
14 | 1.0616 | 0.02055 | 0.0772 | 51.6594
14.5 | 1.0932 | 0.02184 | 0.08 | 50.0549
15 | 1.1319 | 0.02288 | 0.0817 | 49.4712
15.5 | 1.1652 | 0.02422 | 0.0841 | 48.109
16 | 1.1983 | 0.02562 | 0.0863 | 46.7721
16.5 | 1.2315 | 0.02705 | 0.0885 | 45.5268
17 | 1.2618 | 0.02872 | 0.0907 | 43.9345
17.5 | 1.2899 | 0.03058 | 0.093 | 42.1812
18 | 1.3219 | 0.03231 | 0.0948 | 40.913
18.5 | 1.3444 | 0.03464 | 0.0971 | 38.8106
19 | 1.3663 | 0.03717 | 0.0992 | 36.7581
19.5 | 1.3881 | 0.03982 | 0.101 | 34.8594
20 | 1.4008 | 0.04319 | 0.103 | 32.4334

## 127. Re 14M Mach 0.50 (1)
BIGFOIL.COM POLAR EXPORT
NACA67A120
NACA67A120 |  |  |  | Cl Max: | 1.194 | at alpha= | 20 | deg
JavaFoil+Calcfoil stall+Eppler ext transition |  |  |  | L/D Max: | 86.735 | at alpha= | 6.5 | deg
Re: | 14000000 |  |  | Cd Min: | 0.00604 | at alpha= | -1 | deg
Mach: | 0.5 |  |  | Cl=0 at alpha= | -0.84722 | deg
|  |  |  | @ Cl=0.1, Cd= | 0.0064256
|  |  |  | @ Cl=0.4, Cd= | 0.006841
|  |  |  | @ Cl=0.6, Cd= | 0.008251
alpha (deg) | Cl | Cd | Cm | Cl/Cd
-20 | -1.099 | 0.18325 | 0.03 | -5.998
-19.5 | -1.07 | 0.17493 | 0.029 | -6.118
-19 | -1.041 | 0.17422 | 0.027 | -5.974
-18.5 | -1.016 | 0.15453 | 0.027 | -6.577
-18 | -0.986 | 0.14951 | 0.025 | -6.598
-17.5 | -0.956 | 0.14478 | 0.024 | -6.606
-17 | -0.927 | 0.14104 | 0.022 | -6.57
-16.5 | -0.904 | 0.12427 | 0.023 | -7.275
-16 | -0.875 | 0.11762 | 0.021 | -7.438
-15.5 | -0.858 | 0.09636 | 0.022 | -8.908
-15 | -0.814 | 0.10395 | 0.018 | -7.83
-14.5 | -0.814 | 0.07618 | 0.022 | -10.684
-14 | -0.76 | 0.0963 | 0.017 | -7.895
-13.5 | -0.73 | 0.09121 | 0.015 | -8.007
-13 | -0.714 | 0.07597 | 0.016 | -9.4
-12.5 | -0.795 | 0.02229 | 0.021 | -35.679
-12 | -0.64 | 0.08534 | 0.011 | -7.503
-11.5 | -0.615 | 0.07598 | 0.01 | -8.089
-11 | -0.694 | 0.02038 | 0.016 | -34.08
-10.5 | -0.566 | 0.0622 | 0.01 | -9.105
-10 | -0.634 | 0.01674 | 0.013 | -37.86
-9.5 | -0.925 | 0.01504 | 0.011 | -61.54
-9 | -0.964 | 0.01383 | 0.009 | -69.725
-8.5 | -0.957 | 0.01295 | 0.007 | -73.856
-8 | -0.928 | 0.01198 | 0.005 | -77.452
-7.5 | -0.886 | 0.01101 | 0.003 | -80.475
-7 | -0.835 | 0.01066 | 0.002 | -78.4
-6.5 | -0.779 | 0.01014 | 0 | -76.794
-6 | -0.718 | 0.0097 | -0.002 | -74.072
-5.5 | -0.654 | 0.00927 | -0.004 | -70.615
-5 | -0.588 | 0.00887 | -0.006 | -66.317
-4.5 | -0.519 | 0.00855 | -0.008 | -60.721
-4 | -0.45 | 0.00822 | -0.01 | -54.722
-3.5 | -0.38 | 0.00745 | -0.012 | -50.975
-3 | -0.309 | 0.00717 | -0.014 | -43.142
-2.5 | -0.238 | 0.00671 | -0.016 | -35.464
-2 | -0.166 | 0.00628 | -0.018 | -26.487
-1.5 | -0.095 | 0.00631 | -0.019 | -15.021
-1 | -0.022 | 0.00604 | -0.021 | -3.702
-0.5 | 0.05 | 0.00637 | -0.023 | 7.86
0 | 0.122 | 0.00645 | -0.025 | 18.986
0.5 | 0.195 | 0.00655 | -0.027 | 29.731
1 | 0.267 | 0.0062 | -0.029 | 43.014
1.5 | 0.339 | 0.00668 | -0.031 | 50.763
2 | 0.411 | 0.00687 | -0.033 | 59.785
2.5 | 0.48 | 0.0073 | -0.035 | 65.734
3 | 0.551 | 0.00788 | -0.037 | 69.848
3.5 | 0.621 | 0.00841 | -0.039 | 73.812
4 | 0.69 | 0.00893 | -0.041 | 77.208
4.5 | 0.757 | 0.00945 | -0.043 | 80.175
5 | 0.824 | 0.01 | -0.044 | 82.404
5.5 | 0.889 | 0.01047 | -0.046 | 84.889
6 | 0.952 | 0.01098 | -0.048 | 86.721
6.5 | 1.012 | 0.01167 | -0.05 | 86.735
7 | 1.069 | 0.01239 | -0.052 | 86.282
7.5 | 1.115 | 0.01307 | -0.054 | 85.329
8 | 1.151 | 0.01376 | -0.055 | 83.635
8.5 | 1.17 | 0.01451 | -0.057 | 80.612
9 | 1.16 | 0.01619 | -0.059 | 71.637
9.5 | 1.082 | 0.01777 | -0.061 | 60.922
10 | 0.748 | 0.02024 | -0.062 | 36.949
10.5 | 0.778 | 0.02201 | -0.064 | 35.352
11 | 0.816 | 0.0207 | -0.066 | 39.399
11.5 | 0.845 | 0.02334 | -0.067 | 36.192
12 | 0.742 | 0.08045 | -0.042 | 9.218
12.5 | 0.915 | 0.02291 | -0.071 | 39.934
13 | 0.943 | 0.02609 | -0.072 | 36.138
13.5 | 0.96 | 0.033 | -0.072 | 29.091
14 | 0.971 | 0.04121 | -0.072 | 23.552
14.5 | 0.898 | 0.08741 | -0.055 | 10.277
15 | 0.923 | 0.09553 | -0.054 | 9.66
15.5 | 0.947 | 0.10937 | -0.054 | 8.655
16 | 0.975 | 0.11641 | -0.055 | 8.373
16.5 | 0.992 | 0.13736 | -0.051 | 7.222
17 | 1.022 | 0.1418 | -0.053 | 7.21
17.5 | 1.053 | 0.14449 | -0.056 | 7.287
18 | 1.085 | 0.14586 | -0.059 | 7.439
18.5 | 1.106 | 0.16748 | -0.057 | 6.604
19 | 1.135 | 0.18283 | -0.059 | 6.208
19.5 | 1.165 | 0.18556 | -0.061 | 6.278
20 | 1.194 | 0.1904 | -0.062 | 6.271

## 128. Re 14M Mach 0.50 (2)
BIGFOIL.COM POLAR EXPORT
NACA67A120
NACA67A120 |  |  |  | Cl Max: | 1.0877 | at alpha= | 14 | deg
XFOIL ncrit=9 |  |  |  | L/D Max: | 66.2264 | at alpha= | 0.5 | deg
Re: | 14000000 |  |  | Cd Min: | 0.12186 | at alpha= | 19 | deg
Mach: | 0.5 |  |  | Cl=0 at alpha= | -3.9357 | deg
|  |  |  | @ Cl=0.1, Cd= | 0.0060003
|  |  |  | @ Cl=0.4, Cd= | 0.013616
|  |  |  | @ Cl=0.6, Cd= | 0.016365
alpha (deg) | Cl | Cd | Cm | Cl/Cd
-18.5 | -0.6367 | 0.1121 | -0.1468 | -5.6798
-18 | -0.6604 | 0.10113 | -0.1538 | -6.5302
-17.5 | -0.6842 | 0.09022 | -0.1608 | -7.5837
-17 | -0.7091 | 0.07933 | -0.1676 | -8.9386
-16.5 | -0.7378 | 0.06867 | -0.1738 | -10.7441
-16 | -0.7665 | 0.05891 | -0.1783 | -13.0114
-15.5 | -0.7912 | 0.05055 | -0.1803 | -15.6518
-15 | -0.8248 | 0.04259 | -0.1797 | -19.366
-14.5 | -0.8682 | 0.03511 | -0.1758 | -24.728
-14 | -0.9024 | 0.02917 | -0.1691 | -30.9359
-13.5 | -0.9119 | 0.02502 | -0.1615 | -36.4468
-13 | -0.8941 | 0.02232 | -0.1548 | -40.0582
-12.5 | -0.8596 | 0.02045 | -0.1491 | -42.0342
-12 | -0.8118 | 0.01918 | -0.1449 | -42.3253
-11.5 | -0.7663 | 0.01794 | -0.1407 | -42.7146
-11 | -0.7144 | 0.01701 | -0.1373 | -41.9988
-10.5 | -0.6624 | 0.01614 | -0.1341 | -41.0409
-10 | -0.6152 | 0.01519 | -0.1305 | -40.5003
-9.5 | -0.5631 | 0.01445 | -0.1277 | -38.9689
-9 | -0.5121 | 0.01374 | -0.1249 | -37.2707
-8.5 | -0.4617 | 0.01304 | -0.1222 | -35.4064
-8 | -0.4084 | 0.01247 | -0.1199 | -32.7506
-7.5 | -0.3533 | 0.01198 | -0.1181 | -29.4908
-7 | -0.2992 | 0.01148 | -0.1164 | -26.0627
-6.5 | -0.2474 | 0.01092 | -0.1143 | -22.6557
-6 | -0.1932 | 0.01046 | -0.1128 | -18.4704
-5.5 | -0.1414 | 0.00998 | -0.1109 | -14.1683
-5 | -0.0938 | 0.00942 | -0.1083 | -9.9575
-4.5 | -0.0511 | 0.0088 | -0.105 | -5.8068
-4 | -0.005 | 0.00828 | -0.1021 | -0.60386
-3.5 | 0.0339 | 0.00765 | -0.098 | 4.4314
-3 | 0.0774 | 0.00715 | -0.0947 | 10.8252
-2.5 | 0.0932 | 0.00623 | -0.0861 | 14.9599
-2 | 0.1154 | 0.00548 | -0.0785 | 21.0584
-1.5 | 0.1216 | 0.00463 | -0.0675 | 26.2635
-1 | 0.1042 | 0.00373 | -0.0512 | 27.9357
-0.5 | 0.0878 | 0.00321 | -0.0341 | 27.352
0 | 0.1137 | 0.00263 | -0.0263 | 43.2319
0.5 | 0.1755 | 0.00265 | -0.0261 | 66.2264
1 | 0.1536 | 0.00323 | -0.0076 | 47.5542
1.5 | 0.1221 | 0.00425 | 0.012 | 28.7294
2 | 0.109 | 0.00544 | 0.027 | 20.0368
3 | 0.1211 | 0.0077 | 0.0483 | 15.7273
3.5 | 0.1304 | 0.0089 | 0.0578 | 14.6517
4 | 0.1695 | 0.00961 | 0.0618 | 17.6379
4.5 | 0.2027 | 0.01042 | 0.0668 | 19.453
5 | 0.2423 | 0.01118 | 0.0706 | 21.6726
5.5 | 0.2875 | 0.01182 | 0.0735 | 24.3232
6 | 0.3332 | 0.01248 | 0.0763 | 26.6987
6.5 | 0.376 | 0.01327 | 0.0795 | 28.3346
7 | 0.4245 | 0.01397 | 0.082 | 30.3865
7.5 | 0.4767 | 0.01458 | 0.0839 | 32.6955
8 | 0.5295 | 0.01522 | 0.0858 | 34.7898
8.5 | 0.5775 | 0.01606 | 0.0884 | 35.9589
9 | 0.6307 | 0.01678 | 0.0905 | 37.5864
9.5 | 0.6827 | 0.01757 | 0.0929 | 38.856
10 | 0.7333 | 0.01846 | 0.0956 | 39.7237
10.5 | 0.7836 | 0.01944 | 0.0984 | 40.3086
11 | 0.8355 | 0.0204 | 0.1012 | 40.9559
11.5 | 0.8824 | 0.02162 | 0.1047 | 40.8141
12 | 0.9298 | 0.0229 | 0.1083 | 40.6026
12.5 | 0.9747 | 0.02439 | 0.1123 | 39.9631
13 | 1.0189 | 0.02601 | 0.1164 | 39.1734
13.5 | 1.0615 | 0.02785 | 0.1209 | 38.1149
14 | 1.0877 | 0.0306 | 0.1268 | 35.5458
14.5 | 1.0411 | 0.03725 | 0.136 | 27.949
15 | 1.0251 | 0.043 | 0.1407 | 23.8395
15.5 | 0.9929 | 0.0505 | 0.1436 | 19.6614
16 | 0.9736 | 0.05792 | 0.144 | 16.8094
16.5 | 0.9561 | 0.06603 | 0.1426 | 14.4798
17 | 0.9105 | 0.07748 | 0.1378 | 11.7514
17.5 | 0.8849 | 0.088 | 0.1321 | 10.0557
18 | 0.8603 | 0.09902 | 0.1255 | 8.6881
18.5 | 0.8362 | 0.1103 | 0.1183 | 7.5811
19 | 0.8116 | 0.12186 | 0.1108 | 6.6601

## 129. Re 16M Mach 0.00 (1)
BIGFOIL.COM POLAR EXPORT
NACA67A120
NACA67A120 |  |  |  | Cl Max: | 1.486 | at alpha= | 15.5 | deg
JavaFoil+Calcfoil stall+Eppler ext transition |  |  |  | L/D Max: | 105.1 | at alpha= | 9.5 | deg
Re: | 16000000 |  |  | Cd Min: | 0.00604 | at alpha= | -2 | deg
Mach: | 0 |  |  | Cl=0 at alpha= | -0.84921 | deg
|  |  |  | @ Cl=0.1, Cd= | 0.0062967
|  |  |  | @ Cl=0.4, Cd= | 0.0065036
|  |  |  | @ Cl=0.6, Cd= | 0.0073177
alpha (deg) | Cl | Cd | Cm | Cl/Cd
-20 | -1.32 | 0.03237 | 0.039 | -40.771
-19.5 | -1.338 | 0.03015 | 0.038 | -44.36
-19 | -1.354 | 0.02783 | 0.037 | -48.633
-18.5 | -1.367 | 0.02607 | 0.036 | -52.422
-18 | -1.377 | 0.02443 | 0.035 | -56.365
-17.5 | -1.386 | 0.02252 | 0.033 | -61.556
-17 | -1.391 | 0.02107 | 0.032 | -65.992
-16.5 | -1.391 | 0.01993 | 0.031 | -69.819
-16 | -1.388 | 0.01889 | 0.029 | -73.518
-15.5 | -1.382 | 0.01791 | 0.028 | -77.152
-15 | -1.371 | 0.01705 | 0.026 | -80.412
-14.5 | -1.354 | 0.01614 | 0.025 | -83.882
-14 | -1.333 | 0.01541 | 0.023 | -86.506
-13.5 | -1.309 | 0.0148 | 0.022 | -88.41
-13 | -1.282 | 0.01418 | 0.02 | -90.411
-12.5 | -1.252 | 0.01353 | 0.019 | -92.535
-12 | -1.218 | 0.01299 | 0.017 | -93.824
-11.5 | -1.182 | 0.01233 | 0.016 | -95.883
-11 | -1.143 | 0.01192 | 0.014 | -95.94
-10.5 | -1.102 | 0.01141 | 0.013 | -96.593
-10 | -1.058 | 0.01094 | 0.011 | -96.694
-9.5 | -1.011 | 0.01051 | 0.009 | -96.214
-9 | -0.963 | 0.01009 | 0.008 | -95.42
-8.5 | -0.912 | 0.00968 | 0.006 | -94.185
-8 | -0.86 | 0.00913 | 0.005 | -94.168
-7.5 | -0.805 | 0.00877 | 0.003 | -91.795
-7 | -0.75 | 0.00848 | 0.001 | -88.402
-6.5 | -0.693 | 0.00821 | 0 | -84.363
-6 | -0.635 | 0.00794 | -0.002 | -79.923
-5.5 | -0.576 | 0.00769 | -0.004 | -74.868
-5 | -0.516 | 0.00747 | -0.005 | -69.046
-4.5 | -0.455 | 0.00727 | -0.007 | -62.601
-4 | -0.394 | 0.007 | -0.009 | -56.255
-3.5 | -0.332 | 0.00651 | -0.01 | -50.954
-3 | -0.27 | 0.00606 | -0.012 | -44.567
-2.5 | -0.208 | 0.00623 | -0.014 | -33.333
-2 | -0.145 | 0.00604 | -0.015 | -24.025
-1.5 | -0.083 | 0.00629 | -0.017 | -13.127
-1 | -0.019 | 0.00619 | -0.019 | -3.148
-0.5 | 0.044 | 0.00635 | -0.02 | 6.867
0 | 0.107 | 0.00629 | -0.022 | 16.94
0.5 | 0.17 | 0.00638 | -0.024 | 26.558
1 | 0.232 | 0.00637 | -0.025 | 36.478
1.5 | 0.295 | 0.00632 | -0.027 | 46.677
2 | 0.358 | 0.00618 | -0.029 | 57.901
2.5 | 0.419 | 0.00665 | -0.031 | 62.968
3 | 0.48 | 0.00675 | -0.032 | 71.167
3.5 | 0.542 | 0.00708 | -0.034 | 76.559
4 | 0.603 | 0.00733 | -0.036 | 82.302
4.5 | 0.663 | 0.008 | -0.037 | 82.863
5 | 0.723 | 0.00825 | -0.039 | 87.617
5.5 | 0.782 | 0.00854 | -0.04 | 91.586
6 | 0.841 | 0.00882 | -0.042 | 95.309
6.5 | 0.899 | 0.00917 | -0.044 | 98.003
7 | 0.955 | 0.00951 | -0.045 | 100.419
7.5 | 1.009 | 0.00988 | -0.047 | 102.093
8 | 1.061 | 0.01026 | -0.048 | 103.433
8.5 | 1.111 | 0.01065 | -0.05 | 104.315
9 | 1.159 | 0.01107 | -0.051 | 104.659
9.5 | 1.204 | 0.01145 | -0.053 | 105.1
10 | 1.246 | 0.01193 | -0.055 | 104.484
10.5 | 1.286 | 0.01247 | -0.056 | 103.092
11 | 1.322 | 0.01332 | -0.058 | 99.206
11.5 | 1.355 | 0.01392 | -0.059 | 97.308
12 | 1.384 | 0.01454 | -0.06 | 95.157
12.5 | 1.41 | 0.01518 | -0.062 | 92.875
13 | 1.432 | 0.0159 | -0.063 | 90.036
13.5 | 1.45 | 0.01662 | -0.065 | 87.248
14 | 1.465 | 0.01738 | -0.066 | 84.259
14.5 | 1.475 | 0.01816 | -0.067 | 81.241
15 | 1.482 | 0.01918 | -0.069 | 77.293
15.5 | 1.486 | 0.02006 | -0.07 | 74.078
16 | 1.485 | 0.02121 | -0.071 | 70.033
16.5 | 1.481 | 0.02243 | -0.073 | 66.053
17 | 1.474 | 0.02339 | -0.074 | 63.043
17.5 | 1.464 | 0.02479 | -0.075 | 59.056
18 | 1.45 | 0.02628 | -0.076 | 55.183
18.5 | 1.434 | 0.02791 | -0.077 | 51.389
19 | 1.415 | 0.02983 | -0.078 | 47.439
19.5 | 1.394 | 0.0321 | -0.079 | 43.407
20 | 1.371 | 0.03443 | -0.08 | 39.812

## 130. Re 16M Mach 0.00 (2)
BIGFOIL.COM POLAR EXPORT
NACA67A120
NACA67A120 |  |  |  | Cl Max: | 1.4269 | at alpha= | 20 | deg
XFOIL ncrit=9 |  |  |  | L/D Max: | 60.4398 | at alpha= | 12.5 | deg
Re: | 16000000 |  |  | Cd Min: | 0.03337 | at alpha= | 20 | deg
Mach: | 0 |  |  | Cl=0 at alpha= | -2.4709 | deg
|  |  |  | @ Cl=0.1, Cd= | 0.0037828
|  |  |  | @ Cl=0.4, Cd= | 0.0092177
|  |  |  | @ Cl=0.6, Cd= | 0.01128
alpha (deg) | Cl | Cd | Cm | Cl/Cd
-20 | -1.3477 | 0.02812 | -0.1091 | -47.9267
-19.5 | -1.3228 | 0.02648 | -0.1076 | -49.9547
-19 | -1.2927 | 0.02517 | -0.1065 | -51.3588
-18.5 | -1.2661 | 0.02373 | -0.1049 | -53.3544
-18 | -1.2327 | 0.02265 | -0.1038 | -54.4238
-17.5 | -1.2046 | 0.02138 | -0.1019 | -56.3424
-17 | -1.1724 | 0.02032 | -0.1004 | -57.6969
-16.5 | -1.1384 | 0.01937 | -0.0991 | -58.7713
-16 | -1.1046 | 0.01844 | -0.0975 | -59.9024
-15.5 | -1.0703 | 0.01753 | -0.096 | -61.0553
-15 | -1.0339 | 0.01675 | -0.0946 | -61.7254
-14.5 | -0.9969 | 0.01598 | -0.0933 | -62.3842
-14 | -0.9572 | 0.01532 | -0.0922 | -62.4804
-13.5 | -0.9181 | 0.01465 | -0.091 | -62.6689
-13 | -0.8816 | 0.01393 | -0.0893 | -63.2879
-12.5 | -0.8399 | 0.01337 | -0.0883 | -62.8197
-12 | -0.7979 | 0.01283 | -0.0873 | -62.1902
-11.5 | -0.7575 | 0.01226 | -0.086 | -61.7863
-11 | -0.7181 | 0.01169 | -0.0845 | -61.4286
-10.5 | -0.6743 | 0.01124 | -0.0836 | -59.9911
-10 | -0.6318 | 0.01077 | -0.0824 | -58.663
-9.5 | -0.5905 | 0.01029 | -0.081 | -57.3858
-9 | -0.5463 | 0.00991 | -0.08 | -55.1261
-8.5 | -0.501 | 0.00955 | -0.0792 | -52.4607
-8 | -0.4559 | 0.0092 | -0.0782 | -49.5543
-7.5 | -0.4121 | 0.00885 | -0.077 | -46.565
-7 | -0.3675 | 0.00852 | -0.0759 | -43.1338
-6.5 | -0.3212 | 0.00823 | -0.0751 | -39.0279
-6 | -0.276 | 0.0079 | -0.074 | -34.9367
-5.5 | -0.2346 | 0.0075 | -0.0722 | -31.28
-5 | -0.1911 | 0.00715 | -0.0708 | -26.7273
-4.5 | -0.1522 | 0.00671 | -0.0684 | -22.6826
-4 | -0.111 | 0.00634 | -0.0664 | -17.5079
-3.5 | -0.0718 | 0.00595 | -0.0639 | -12.0672
-3 | -0.0336 | 0.00556 | -0.0612 | -6.0432
-2 | 0.0299 | 0.00476 | -0.053 | 6.2815
-1.5 | 0.0488 | 0.00429 | -0.0459 | 11.3753
-1 | 0.0469 | 0.00384 | -0.0341 | 12.2135
-0.5 | 0.0832 | 0.0036 | -0.0306 | 23.1111
0 | 0.1025 | 0.00381 | -0.0235 | 26.9029
0.5 | 0.1136 | 0.00392 | -0.0147 | 28.9796
1.5 | 0.1364 | 0.0041 | 0.0032 | 33.2683
2 | 0.1495 | 0.00469 | 0.0114 | 31.8763
2.5 | 0.1555 | 0.00548 | 0.0207 | 28.3759
3 | 0.1753 | 0.0062 | 0.0271 | 28.2742
3.5 | 0.2066 | 0.00678 | 0.0311 | 30.472
4 | 0.2374 | 0.00736 | 0.035 | 32.2554
4.5 | 0.2775 | 0.00777 | 0.0372 | 35.7143
5 | 0.318 | 0.00819 | 0.0392 | 38.8278
5.5 | 0.3569 | 0.00866 | 0.0415 | 41.2125
6 | 0.3954 | 0.00917 | 0.0438 | 43.1189
6.5 | 0.4378 | 0.00961 | 0.0453 | 45.5567
7 | 0.4777 | 0.01011 | 0.0472 | 47.2502
7.5 | 0.5211 | 0.01055 | 0.0484 | 49.3934
8 | 0.5658 | 0.01096 | 0.0493 | 51.6241
8.5 | 0.6107 | 0.01138 | 0.0502 | 53.6643
9 | 0.6533 | 0.01186 | 0.0514 | 55.0843
9.5 | 0.6954 | 0.01238 | 0.0527 | 56.1712
10 | 0.7384 | 0.01288 | 0.0537 | 57.3292
10.5 | 0.7829 | 0.01334 | 0.0544 | 58.6882
11 | 0.8251 | 0.01389 | 0.0555 | 59.4024
11.5 | 0.864 | 0.01455 | 0.057 | 59.3814
12 | 0.9061 | 0.01512 | 0.058 | 59.9272
12.5 | 0.9483 | 0.01569 | 0.0589 | 60.4398
13 | 0.9865 | 0.01643 | 0.0603 | 60.0426
13.5 | 1.0223 | 0.01726 | 0.062 | 59.2294
14 | 1.0602 | 0.01801 | 0.0633 | 58.8673
14.5 | 1.0953 | 0.01891 | 0.065 | 57.9217
15 | 1.1274 | 0.01996 | 0.0669 | 56.483
15.5 | 1.1633 | 0.02086 | 0.0683 | 55.767
16 | 1.1999 | 0.02174 | 0.0694 | 55.1932
16.5 | 1.2259 | 0.02316 | 0.0718 | 52.9318
17 | 1.2601 | 0.02422 | 0.073 | 52.0273
17.5 | 1.2899 | 0.02552 | 0.0746 | 50.5447
18 | 1.3202 | 0.02684 | 0.076 | 49.1878
18.5 | 1.3493 | 0.02826 | 0.0774 | 47.7459
19 | 1.3759 | 0.02989 | 0.0789 | 46.0321
19.5 | 1.4021 | 0.03157 | 0.0802 | 44.4124
20 | 1.4269 | 0.03337 | 0.0816 | 42.76

## 131. Re 16M Mach 0.10 (1)
BIGFOIL.COM POLAR EXPORT
NACA67A120
NACA67A120 |  |  |  | Cl Max: | 1.467 | at alpha= | 15 | deg
JavaFoil+Calcfoil stall+Eppler ext transition |  |  |  | L/D Max: | 104.212 | at alpha= | 9.5 | deg
Re: | 16000000 |  |  | Cd Min: | 0.00605 | at alpha= | -2 | deg
Mach: | 0.1 |  |  | Cl=0 at alpha= | -0.84375 | deg
|  |  |  | @ Cl=0.1, Cd= | 0.0063156
|  |  |  | @ Cl=0.4, Cd= | 0.0063443
|  |  |  | @ Cl=0.6, Cd= | 0.0073644
alpha (deg) | Cl | Cd | Cm | Cl/Cd
-20 | -1.27 | 0.03435 | 0.039 | -36.957
-19.5 | -1.292 | 0.03165 | 0.038 | -40.828
-19 | -1.312 | 0.02938 | 0.037 | -44.668
-18.5 | -1.33 | 0.0271 | 0.036 | -49.089
-18 | -1.345 | 0.02534 | 0.035 | -53.069
-17.5 | -1.357 | 0.02368 | 0.033 | -57.299
-17 | -1.366 | 0.02177 | 0.032 | -62.749
-16.5 | -1.371 | 0.02044 | 0.031 | -67.077
-16 | -1.372 | 0.01933 | 0.029 | -70.943
-15.5 | -1.368 | 0.01828 | 0.028 | -74.854
-15 | -1.36 | 0.01736 | 0.026 | -78.33
-14.5 | -1.345 | 0.01653 | 0.025 | -81.378
-14 | -1.326 | 0.01583 | 0.024 | -83.761
-13.5 | -1.304 | 0.01503 | 0.022 | -86.773
-13 | -1.279 | 0.01436 | 0.021 | -89.067
-12.5 | -1.25 | 0.01368 | 0.019 | -91.392
-12 | -1.218 | 0.01313 | 0.017 | -92.745
-11.5 | -1.183 | 0.01253 | 0.016 | -94.399
-11 | -1.145 | 0.01206 | 0.014 | -94.885
-10.5 | -1.104 | 0.01151 | 0.013 | -95.866
-10 | -1.06 | 0.01102 | 0.011 | -96.196
-9.5 | -1.014 | 0.01061 | 0.01 | -95.549
-9 | -0.966 | 0.01017 | 0.008 | -94.938
-8.5 | -0.915 | 0.00977 | 0.006 | -93.705
-8 | -0.863 | 0.00924 | 0.005 | -93.345
-7.5 | -0.809 | 0.00881 | 0.003 | -91.773
-7 | -0.753 | 0.00851 | 0.001 | -88.442
-6.5 | -0.696 | 0.00823 | 0 | -84.546
-6 | -0.638 | 0.00798 | -0.002 | -79.882
-5.5 | -0.579 | 0.00774 | -0.004 | -74.749
-5 | -0.518 | 0.00752 | -0.005 | -68.959
-4.5 | -0.457 | 0.00731 | -0.007 | -62.528
-4 | -0.395 | 0.00707 | -0.009 | -55.897
-3.5 | -0.333 | 0.00654 | -0.01 | -50.993
-3 | -0.271 | 0.00607 | -0.012 | -44.649
-2.5 | -0.209 | 0.00627 | -0.014 | -33.29
-2 | -0.146 | 0.00605 | -0.015 | -24.1
-1.5 | -0.083 | 0.00632 | -0.017 | -13.126
-1 | -0.02 | 0.00622 | -0.019 | -3.149
-0.5 | 0.044 | 0.00636 | -0.02 | 6.889
0 | 0.107 | 0.00631 | -0.022 | 16.978
0.5 | 0.17 | 0.00641 | -0.024 | 26.581
1 | 0.233 | 0.00642 | -0.026 | 36.371
1.5 | 0.297 | 0.00634 | -0.027 | 46.781
2 | 0.36 | 0.0062 | -0.029 | 58.024
2.5 | 0.421 | 0.00642 | -0.031 | 65.505
3 | 0.483 | 0.00681 | -0.032 | 70.85
3.5 | 0.545 | 0.00713 | -0.034 | 76.343
4 | 0.606 | 0.00739 | -0.036 | 81.942
4.5 | 0.666 | 0.00806 | -0.037 | 82.725
5 | 0.727 | 0.00831 | -0.039 | 87.399
5.5 | 0.786 | 0.00861 | -0.041 | 91.333
6 | 0.845 | 0.00891 | -0.042 | 94.832
6.5 | 0.903 | 0.00921 | -0.044 | 97.964
7 | 0.959 | 0.00959 | -0.045 | 100.045
7.5 | 1.013 | 0.00994 | -0.047 | 101.879
8 | 1.065 | 0.01035 | -0.049 | 102.936
8.5 | 1.115 | 0.01075 | -0.05 | 103.746
9 | 1.162 | 0.01116 | -0.052 | 104.193
9.5 | 1.207 | 0.01158 | -0.053 | 104.212
10 | 1.249 | 0.01205 | -0.055 | 103.683
10.5 | 1.288 | 0.01259 | -0.056 | 102.288
11 | 1.323 | 0.01346 | -0.058 | 98.268
11.5 | 1.355 | 0.01414 | -0.059 | 95.8
12 | 1.383 | 0.01472 | -0.061 | 93.955
12.5 | 1.407 | 0.0154 | -0.062 | 91.359
13 | 1.427 | 0.01612 | -0.064 | 88.529
13.5 | 1.443 | 0.01689 | -0.065 | 85.442
14 | 1.455 | 0.01775 | -0.066 | 81.972
14.5 | 1.463 | 0.01849 | -0.068 | 79.119
15 | 1.467 | 0.01954 | -0.069 | 75.07
15.5 | 1.467 | 0.02045 | -0.07 | 71.739
16 | 1.463 | 0.02179 | -0.072 | 67.153
16.5 | 1.455 | 0.02299 | -0.073 | 63.301
17 | 1.444 | 0.02402 | -0.074 | 60.126
17.5 | 1.429 | 0.02562 | -0.075 | 55.796
18 | 1.411 | 0.02721 | -0.076 | 51.864
18.5 | 1.39 | 0.02898 | -0.078 | 47.98
19 | 1.367 | 0.03126 | -0.079 | 43.717
19.5 | 1.341 | 0.03378 | -0.079 | 39.685
20 | 1.313 | 0.03643 | -0.08 | 36.045

## 132. Re 16M Mach 0.10 (2)
BIGFOIL.COM POLAR EXPORT
NACA67A120
NACA67A120 |  |  |  | Cl Max: | 1.4235 | at alpha= | 20 | deg
XFOIL ncrit=9 |  |  |  | L/D Max: | 59.7046 | at alpha= | 12.5 | deg
Re: | 16000000 |  |  | Cd Min: | 0.03473 | at alpha= | 20 | deg
Mach: | 0.1 |  |  | Cl=0 at alpha= | -2.5634 | deg
|  |  |  | @ Cl=0.1, Cd= | 0.0037304
|  |  |  | @ Cl=0.4, Cd= | 0.0093252
|  |  |  | @ Cl=0.6, Cd= | 0.011404
alpha (deg) | Cl | Cd | Cm | Cl/Cd
-20 | -1.3505 | 0.02896 | -0.1125 | -46.6333
-19.5 | -1.3218 | 0.02743 | -0.1113 | -48.1881
-19 | -1.2961 | 0.02581 | -0.1097 | -50.217
-18.5 | -1.2669 | 0.02442 | -0.1082 | -51.8796
-18 | -1.2362 | 0.02316 | -0.1067 | -53.3765
-17.5 | -1.2041 | 0.022 | -0.1052 | -54.7318
-17 | -1.1748 | 0.02078 | -0.1033 | -56.5351
-16.5 | -1.1396 | 0.01982 | -0.1019 | -57.4975
-16 | -1.1069 | 0.0188 | -0.1001 | -58.8777
-15.5 | -1.0731 | 0.01783 | -0.0984 | -60.1851
-15 | -1.0351 | 0.01706 | -0.0971 | -60.6741
-14.5 | -0.9995 | 0.01622 | -0.0954 | -61.6215
-14 | -0.9591 | 0.01555 | -0.0943 | -61.6785
-13.5 | -0.9189 | 0.01488 | -0.0931 | -61.754
-13 | -0.8806 | 0.01419 | -0.0916 | -62.0578
-12.5 | -0.8414 | 0.01353 | -0.0901 | -62.1877
-12 | -0.7986 | 0.013 | -0.0891 | -61.4308
-11.5 | -0.757 | 0.01244 | -0.0879 | -60.8521
-11 | -0.7178 | 0.01184 | -0.0862 | -60.625
-10.5 | -0.6746 | 0.01136 | -0.0851 | -59.3838
-10 | -0.6316 | 0.01089 | -0.0839 | -57.9982
-9.5 | -0.5885 | 0.01043 | -0.0827 | -56.4238
-9 | -0.5459 | 0.01 | -0.0814 | -54.59
-8.5 | -0.5001 | 0.00965 | -0.0805 | -51.8238
-8 | -0.4546 | 0.00929 | -0.0796 | -48.9343
-7.5 | -0.4088 | 0.00896 | -0.0786 | -45.625
-7 | -0.3658 | 0.00859 | -0.0772 | -42.5844
-6.5 | -0.3192 | 0.0083 | -0.0763 | -38.4578
-6 | -0.2733 | 0.00797 | -0.0753 | -34.2911
-5.5 | -0.2308 | 0.00758 | -0.0737 | -30.4485
-5 | -0.1883 | 0.0072 | -0.0719 | -26.1528
-4.5 | -0.1486 | 0.00677 | -0.0696 | -21.9498
-4 | -0.1079 | 0.00639 | -0.0675 | -16.8858
-3.5 | -0.0683 | 0.00599 | -0.0651 | -11.4023
-3 | -0.0303 | 0.0056 | -0.0623 | -5.4107
-2.5 | 0.0044 | 0.00523 | -0.0587 | 0.8413
-1.5 | 0.0521 | 0.0043 | -0.0468 | 12.1163
-1 | 0.0487 | 0.00385 | -0.0346 | 12.6494
-0.5 | 0.0842 | 0.0036 | -0.0309 | 23.3889
0 | 0.1048 | 0.00377 | -0.024 | 27.7984
0.5 | 0.1138 | 0.00387 | -0.0147 | 29.4057
1 | 0.1101 | 0.00379 | -0.0023 | 29.0501
1.5 | 0.1329 | 0.00413 | 0.0041 | 32.1792
2 | 0.1476 | 0.00471 | 0.012 | 31.3376
2.5 | 0.153 | 0.00552 | 0.0216 | 27.7174
3 | 0.1737 | 0.00624 | 0.0278 | 27.8365
3.5 | 0.2048 | 0.00682 | 0.0318 | 30.0293
4 | 0.235 | 0.00743 | 0.036 | 31.6285
4.5 | 0.2753 | 0.00784 | 0.0381 | 35.1148
5 | 0.3134 | 0.00832 | 0.0407 | 37.6683
5.5 | 0.3548 | 0.00875 | 0.0425 | 40.5486
6 | 0.3937 | 0.00926 | 0.0448 | 42.5162
6.5 | 0.4362 | 0.0097 | 0.0463 | 44.9691
7 | 0.4752 | 0.01024 | 0.0485 | 46.4062
7.5 | 0.52 | 0.01066 | 0.0495 | 48.7805
8 | 0.5651 | 0.01107 | 0.0505 | 51.0479
8.5 | 0.6101 | 0.0115 | 0.0514 | 53.0522
9 | 0.6511 | 0.01205 | 0.053 | 54.0332
9.5 | 0.6952 | 0.01252 | 0.054 | 55.5272
10 | 0.7389 | 0.01302 | 0.055 | 56.7512
10.5 | 0.7837 | 0.01349 | 0.0558 | 58.0949
11 | 0.8232 | 0.01415 | 0.0574 | 58.1767
11.5 | 0.8649 | 0.01474 | 0.0585 | 58.6771
12 | 0.9075 | 0.01531 | 0.0595 | 59.275
12.5 | 0.9499 | 0.01591 | 0.0605 | 59.7046
13 | 0.9854 | 0.01678 | 0.0624 | 58.7247
13.5 | 1.0237 | 0.01754 | 0.0639 | 58.3637
14 | 1.0617 | 0.01833 | 0.0653 | 57.9214
14.5 | 1.0937 | 0.01939 | 0.0675 | 56.4054
15 | 1.1294 | 0.02032 | 0.0691 | 55.5807
15.5 | 1.166 | 0.02123 | 0.0704 | 54.9223
16 | 1.1995 | 0.0223 | 0.0721 | 53.7892
16.5 | 1.2288 | 0.02361 | 0.0741 | 52.0457
17 | 1.2634 | 0.02471 | 0.0754 | 51.1291
17.5 | 1.2917 | 0.02615 | 0.0773 | 49.3958
18 | 1.324 | 0.02742 | 0.0786 | 48.2859
18.5 | 1.3505 | 0.02907 | 0.0804 | 46.4568
19 | 1.3771 | 0.03076 | 0.0819 | 44.7692
19.5 | 1.4037 | 0.03251 | 0.0833 | 43.1775
20 | 1.4235 | 0.03473 | 0.0851 | 40.9876

## 133. Re 16M Mach 0.25 (1)
BIGFOIL.COM POLAR EXPORT
NACA67A120
NACA67A120 |  |  |  | Cl Max: | 1.38 | at alpha= | 13 | deg
JavaFoil+Calcfoil stall+Eppler ext transition |  |  |  | L/D Max: | 100.829 | at alpha= | 8.5 | deg
Re: | 16000000 |  |  | Cd Min: | 0.00604 | at alpha= | -3 | deg
Mach: | 0.25 |  |  | Cl=0 at alpha= | -0.84615 | deg
|  |  |  | @ Cl=0.1, Cd= | 0.0064462
|  |  |  | @ Cl=0.4, Cd= | 0.0065595
|  |  |  | @ Cl=0.6, Cd= | 0.0075219
alpha (deg) | Cl | Cd | Cm | Cl/Cd
-19.5 | -0.797 | 0.1286 | 0.029 | -6.194
-19 | -0.864 | 0.10354 | 0.03 | -8.349
-18.5 | -0.937 | 0.07821 | 0.032 | -11.982
-18 | -1.05 | 0.03984 | 0.034 | -26.353
-17.5 | -1.112 | 0.03103 | 0.034 | -35.848
-17 | -1.155 | 0.02788 | 0.033 | -41.45
-16.5 | -1.192 | 0.02544 | 0.031 | -46.864
-16 | -1.223 | 0.02308 | 0.03 | -53.004
-15.5 | -1.247 | 0.02149 | 0.029 | -58.019
-15 | -1.263 | 0.01966 | 0.027 | -64.259
-14.5 | -1.268 | 0.01841 | 0.026 | -68.885
-14 | -1.266 | 0.01744 | 0.024 | -72.614
-13.5 | -1.26 | 0.01638 | 0.023 | -76.896
-13 | -1.247 | 0.01557 | 0.021 | -80.092
-12.5 | -1.229 | 0.01484 | 0.019 | -82.798
-12 | -1.206 | 0.0141 | 0.018 | -85.535
-11.5 | -1.179 | 0.01338 | 0.016 | -88.086
-11 | -1.147 | 0.01283 | 0.015 | -89.375
-10.5 | -1.111 | 0.01223 | 0.013 | -90.811
-10 | -1.071 | 0.01164 | 0.011 | -91.995
-9.5 | -1.028 | 0.01118 | 0.01 | -91.883
-9 | -0.981 | 0.01069 | 0.008 | -91.83
-8.5 | -0.932 | 0.01023 | 0.006 | -91.118
-8 | -0.88 | 0.00963 | 0.005 | -91.43
-7.5 | -0.826 | 0.00921 | 0.003 | -89.73
-7 | -0.77 | 0.00882 | 0.001 | -87.338
-6.5 | -0.713 | 0.00854 | 0 | -83.402
-6 | -0.653 | 0.00828 | -0.002 | -78.871
-5.5 | -0.593 | 0.00797 | -0.004 | -74.39
-5 | -0.532 | 0.00774 | -0.005 | -68.688
-4.5 | -0.469 | 0.00749 | -0.007 | -62.637
-4 | -0.406 | 0.00694 | -0.009 | -58.464
-3.5 | -0.342 | 0.00642 | -0.011 | -53.287
-3 | -0.278 | 0.00604 | -0.012 | -46.038
-2.5 | -0.214 | 0.0064 | -0.014 | -33.458
-2 | -0.15 | 0.00619 | -0.016 | -24.177
-1.5 | -0.085 | 0.00617 | -0.018 | -13.799
-1 | -0.02 | 0.00634 | -0.019 | -3.171
-0.5 | 0.045 | 0.00648 | -0.021 | 6.942
0 | 0.11 | 0.00644 | -0.023 | 17.074
0.5 | 0.175 | 0.00653 | -0.024 | 26.784
1 | 0.24 | 0.00654 | -0.026 | 36.649
1.5 | 0.304 | 0.00644 | -0.028 | 47.243
2 | 0.369 | 0.00653 | -0.03 | 56.493
2.5 | 0.432 | 0.00659 | -0.031 | 65.511
3 | 0.495 | 0.00702 | -0.033 | 70.587
3.5 | 0.559 | 0.00735 | -0.035 | 75.98
4 | 0.621 | 0.00761 | -0.037 | 81.702
4.5 | 0.684 | 0.0083 | -0.038 | 82.355
5 | 0.745 | 0.00859 | -0.04 | 86.696
5.5 | 0.806 | 0.00892 | -0.042 | 90.344
6 | 0.865 | 0.00927 | -0.043 | 93.391
6.5 | 0.924 | 0.00958 | -0.045 | 96.427
7 | 0.982 | 0.01002 | -0.047 | 97.976
7.5 | 1.036 | 0.01039 | -0.048 | 99.68
8 | 1.087 | 0.0108 | -0.05 | 100.695
8.5 | 1.136 | 0.01127 | -0.052 | 100.829
9 | 1.181 | 0.01175 | -0.053 | 100.556
9.5 | 1.223 | 0.01224 | -0.055 | 99.958
10 | 1.261 | 0.01275 | -0.056 | 98.935
10.5 | 1.294 | 0.01374 | -0.058 | 94.174
11 | 1.323 | 0.01443 | -0.059 | 91.62
11.5 | 1.346 | 0.01515 | -0.061 | 88.811
12 | 1.363 | 0.01588 | -0.062 | 85.828
12.5 | 1.375 | 0.01676 | -0.064 | 82.011
13 | 1.38 | 0.01759 | -0.065 | 78.448
13.5 | 1.379 | 0.01855 | -0.067 | 74.331
14 | 1.371 | 0.01958 | -0.068 | 70.003
14.5 | 1.356 | 0.02082 | -0.069 | 65.121
15 | 1.334 | 0.02209 | -0.071 | 60.387
15.5 | 1.305 | 0.02388 | -0.072 | 54.662
16 | 1.27 | 0.02547 | -0.073 | 49.865
16.5 | 1.228 | 0.02754 | -0.074 | 44.605
17 | 1.177 | 0.03119 | -0.075 | 37.753
17.5 | 1.125 | 0.03347 | -0.076 | 33.624
18 | 1.061 | 0.03962 | -0.077 | 26.786

## 134. Re 16M Mach 0.25 (2)
BIGFOIL.COM POLAR EXPORT
NACA67A120
NACA67A120 |  |  |  | Cl Max: | 1.4155 | at alpha= | 20 | deg
XFOIL ncrit=9 |  |  |  | L/D Max: | 55.1676 | at alpha= | 12.5 | deg
Re: | 16000000 |  |  | Cd Min: | 0.04204 | at alpha= | 20 | deg
Mach: | 0.25 |  |  | Cl=0 at alpha= | -2.8696 | deg
|  |  |  | @ Cl=0.1, Cd= | 0.0037655
|  |  |  | @ Cl=0.4, Cd= | 0.010071
|  |  |  | @ Cl=0.6, Cd= | 0.01227
alpha (deg) | Cl | Cd | Cm | Cl/Cd
-20 | -1.344 | 0.03534 | -0.1324 | -38.0306
-19.5 | -1.3224 | 0.03284 | -0.1305 | -40.268
-19 | -1.3016 | 0.03041 | -0.1282 | -42.8017
-18.5 | -1.2762 | 0.02837 | -0.126 | -44.9841
-18 | -1.2463 | 0.02667 | -0.1239 | -46.7304
-17.5 | -1.2166 | 0.02504 | -0.1215 | -48.5863
-17 | -1.1859 | 0.02352 | -0.1192 | -50.4209
-16.5 | -1.1499 | 0.02231 | -0.1172 | -51.5419
-16 | -1.1156 | 0.02108 | -0.1149 | -52.9222
-15.5 | -1.0818 | 0.01987 | -0.1125 | -54.4439
-15 | -1.0443 | 0.01882 | -0.1104 | -55.4888
-14.5 | -1.0087 | 0.01777 | -0.108 | -56.7642
-14 | -0.9674 | 0.01696 | -0.1063 | -57.0401
-13.5 | -0.9256 | 0.01618 | -0.1046 | -57.2064
-13 | -0.8862 | 0.01536 | -0.1026 | -57.6953
-12.5 | -0.8441 | 0.01464 | -0.1008 | -57.6571
-12 | -0.8007 | 0.014 | -0.0993 | -57.1929
-11.5 | -0.7591 | 0.01333 | -0.0974 | -56.9467
-11 | -0.7165 | 0.0127 | -0.0957 | -56.4173
-10.5 | -0.6706 | 0.01219 | -0.0944 | -55.0123
-10 | -0.6285 | 0.0116 | -0.0925 | -54.181
-9.5 | -0.5858 | 0.01106 | -0.0907 | -52.9656
-9 | -0.5392 | 0.01062 | -0.0896 | -50.7721
-8.5 | -0.4917 | 0.01024 | -0.0885 | -48.0176
-8 | -0.4462 | 0.00981 | -0.0871 | -45.4842
-7.5 | -0.4004 | 0.00942 | -0.0857 | -42.5053
-7 | -0.3527 | 0.00908 | -0.0847 | -38.8436
-6.5 | -0.3045 | 0.00874 | -0.0837 | -34.8398
-6 | -0.2589 | 0.00836 | -0.0823 | -30.9689
-5.5 | -0.215 | 0.00795 | -0.0806 | -27.044
-5 | -0.1697 | 0.00757 | -0.079 | -22.4174
-4.5 | -0.1311 | 0.00708 | -0.0762 | -18.5169
-4 | -0.0882 | 0.0067 | -0.0742 | -13.1642
-3.5 | -0.0483 | 0.00627 | -0.0715 | -7.7033
-3 | -0.009 | 0.00585 | -0.0686 | -1.5385
-2.5 | 0.0255 | 0.00541 | -0.0648 | 4.7135
-2 | 0.0501 | 0.00488 | -0.0589 | 10.2664
-1.5 | 0.0686 | 0.00433 | -0.0515 | 15.843
-1 | 0.0598 | 0.00385 | -0.0378 | 15.5325
-0.5 | 0.0915 | 0.00354 | -0.0329 | 25.8475
1 | 0.1013 | 0.0038 | 0.0003 | 26.6579
1.5 | 0.1205 | 0.00423 | 0.0078 | 28.487
2 | 0.1389 | 0.00482 | 0.0152 | 28.8174
2.5 | 0.1425 | 0.0057 | 0.0253 | 25
3 | 0.1638 | 0.00645 | 0.0317 | 25.3953
3.5 | 0.1886 | 0.00719 | 0.0372 | 26.2309
4 | 0.2197 | 0.00784 | 0.0414 | 28.023
4.5 | 0.2587 | 0.00833 | 0.0441 | 31.0564
5 | 0.3007 | 0.00879 | 0.0462 | 34.2093
5.5 | 0.3431 | 0.00925 | 0.0482 | 37.0919
6 | 0.3803 | 0.00986 | 0.0511 | 38.57
6.5 | 0.4241 | 0.01033 | 0.0528 | 41.0552
7 | 0.4684 | 0.01081 | 0.0544 | 43.3302
7.5 | 0.5116 | 0.01135 | 0.0561 | 45.0749
8 | 0.5568 | 0.01183 | 0.0575 | 47.0668
8.5 | 0.6029 | 0.0123 | 0.0586 | 49.0163
9 | 0.65 | 0.01277 | 0.0596 | 50.9005
9.5 | 0.6928 | 0.01339 | 0.0613 | 51.7401
10 | 0.7371 | 0.01397 | 0.0627 | 52.7631
10.5 | 0.783 | 0.01451 | 0.0639 | 53.9628
11 | 0.8273 | 0.01513 | 0.0653 | 54.6794
11.5 | 0.8693 | 0.01585 | 0.067 | 54.8454
12 | 0.9105 | 0.01661 | 0.0687 | 54.8164
12.5 | 0.9544 | 0.0173 | 0.0701 | 55.1676
13 | 0.9939 | 0.01817 | 0.0721 | 54.7001
13.5 | 1.0288 | 0.01926 | 0.0746 | 53.4164
14 | 1.067 | 0.02024 | 0.0766 | 52.7174
14.5 | 1.1011 | 0.02142 | 0.0791 | 51.4052
15 | 1.1387 | 0.0225 | 0.0811 | 50.6089
15.5 | 1.1743 | 0.02371 | 0.0832 | 49.5276
16 | 1.2071 | 0.02511 | 0.0855 | 48.0725
16.5 | 1.2407 | 0.0265 | 0.0877 | 46.8189
17 | 1.2703 | 0.02817 | 0.09 | 45.0941
17.5 | 1.3006 | 0.02988 | 0.0922 | 43.5274
18 | 1.332 | 0.03162 | 0.0941 | 42.1252
18.5 | 1.3536 | 0.03397 | 0.0966 | 39.8469
19 | 1.3766 | 0.03639 | 0.0987 | 37.8291
19.5 | 1.3998 | 0.03891 | 0.1006 | 35.9753
20 | 1.4155 | 0.04204 | 0.1025 | 33.6703

## 135. Re 16M Mach 0.50 (1)
BIGFOIL.COM POLAR EXPORT
NACA67A120
NACA67A120 |  |  |  | Cl Max: | 1.194 | at alpha= | 20 | deg
JavaFoil+Calcfoil stall+Eppler ext transition |  |  |  | L/D Max: | 88.809 | at alpha= | 6.5 | deg
Re: | 16000000 |  |  | Cd Min: | 0.00651 | at alpha= | -1.5 | deg
Mach: | 0.5 |  |  | Cl=0 at alpha= | -0.84722 | deg
|  |  |  | @ Cl=0.1, Cd= | 0.0069947
|  |  |  | @ Cl=0.4, Cd= | 0.0071733
|  |  |  | @ Cl=0.6, Cd= | 0.008183
alpha (deg) | Cl | Cd | Cm | Cl/Cd
-20 | -1.099 | 0.18693 | 0.03 | -5.878
-19.5 | -1.07 | 0.18344 | 0.029 | -5.834
-19 | -1.041 | 0.17496 | 0.027 | -5.951
-18.5 | -1.015 | 0.16119 | 0.027 | -6.299
-18 | -0.986 | 0.15507 | 0.025 | -6.355
-17.5 | -0.955 | 0.1561 | 0.024 | -6.12
-17 | -0.926 | 0.14949 | 0.022 | -6.193
-16.5 | -0.901 | 0.13438 | 0.022 | -6.703
-16 | -0.871 | 0.1279 | 0.02 | -6.813
-15.5 | -0.843 | 0.11421 | 0.019 | -7.385
-15 | -0.812 | 0.11213 | 0.018 | -7.246
-14.5 | -0.787 | 0.09976 | 0.017 | -7.891
-14 | -0.762 | 0.0941 | 0.017 | -8.1
-13.5 | -0.733 | 0.08892 | 0.016 | -8.243
-13 | -0.738 | 0.06014 | 0.019 | -12.268
-12.5 | -0.797 | 0.02138 | 0.021 | -37.289
-12 | -0.641 | 0.08459 | 0.011 | -7.573
-11.5 | -0.616 | 0.07499 | 0.011 | -8.208
-11 | -0.697 | 0.01952 | 0.016 | -35.692
-10.5 | -0.571 | 0.05824 | 0.01 | -9.812
-10 | -0.634 | 0.01631 | 0.013 | -38.875
-9.5 | -0.926 | 0.01492 | 0.011 | -62.061
-9 | -0.965 | 0.01352 | 0.009 | -71.353
-8.5 | -0.957 | 0.01266 | 0.007 | -75.626
-8 | -0.928 | 0.01172 | 0.005 | -79.202
-7.5 | -0.886 | 0.01098 | 0.003 | -80.674
-7 | -0.836 | 0.01017 | 0.002 | -82.147
-6.5 | -0.779 | 0.00991 | 0 | -78.645
-6 | -0.719 | 0.00948 | -0.002 | -75.822
-5.5 | -0.655 | 0.00909 | -0.004 | -72.039
-5 | -0.588 | 0.00871 | -0.006 | -67.572
-4.5 | -0.52 | 0.00838 | -0.008 | -62.009
-4 | -0.45 | 0.00806 | -0.01 | -55.875
-3.5 | -0.38 | 0.00735 | -0.012 | -51.692
-3 | -0.309 | 0.00708 | -0.014 | -43.706
-2.5 | -0.238 | 0.00697 | -0.016 | -34.144
-2 | -0.166 | 0.00672 | -0.018 | -24.781
-1.5 | -0.095 | 0.00651 | -0.019 | -14.564
-1 | -0.022 | 0.00687 | -0.021 | -3.26
-0.5 | 0.05 | 0.00696 | -0.023 | 7.203
0 | 0.122 | 0.00701 | -0.025 | 17.475
0.5 | 0.195 | 0.00701 | -0.027 | 27.769
1 | 0.267 | 0.00712 | -0.029 | 37.489
1.5 | 0.339 | 0.00697 | -0.031 | 48.6
2 | 0.411 | 0.00721 | -0.033 | 56.999
2.5 | 0.48 | 0.00734 | -0.035 | 65.433
3 | 0.551 | 0.00791 | -0.037 | 69.675
3.5 | 0.621 | 0.0083 | -0.039 | 74.814
4 | 0.69 | 0.00879 | -0.041 | 78.495
4.5 | 0.758 | 0.00937 | -0.043 | 80.858
5 | 0.824 | 0.00978 | -0.044 | 84.291
5.5 | 0.889 | 0.01029 | -0.046 | 86.459
6 | 0.952 | 0.01084 | -0.048 | 87.888
6.5 | 1.013 | 0.0114 | -0.05 | 88.809
7 | 1.069 | 0.01209 | -0.052 | 88.498
7.5 | 1.116 | 0.01276 | -0.054 | 87.428
8 | 1.151 | 0.01343 | -0.056 | 85.697
8.5 | 1.171 | 0.01418 | -0.057 | 82.562
9 | 1.161 | 0.01586 | -0.059 | 73.189
9.5 | 1.083 | 0.01736 | -0.061 | 62.377
10 | 0.748 | 0.0197 | -0.062 | 37.974
10.5 | 0.779 | 0.02146 | -0.064 | 36.303
11 | 0.816 | 0.0201 | -0.066 | 40.606
11.5 | 0.847 | 0.02237 | -0.067 | 37.858
12 | 0.742 | 0.07968 | -0.043 | 9.31
12.5 | 0.915 | 0.02229 | -0.071 | 41.072
13 | 0.944 | 0.0252 | -0.072 | 37.476
13.5 | 0.969 | 0.02941 | -0.073 | 32.935
14 | 0.996 | 0.03337 | -0.074 | 29.857
14.5 | 0.882 | 0.10278 | -0.047 | 8.577
15 | 0.91 | 0.11014 | -0.048 | 8.26
15.5 | 0.936 | 0.1238 | -0.049 | 7.564
16 | 0.969 | 0.12534 | -0.052 | 7.734
16.5 | 0.992 | 0.14195 | -0.051 | 6.99
17 | 1.022 | 0.14528 | -0.053 | 7.036
17.5 | 1.053 | 0.14809 | -0.056 | 7.108
18 | 1.081 | 0.15818 | -0.057 | 6.836
18.5 | 1.106 | 0.18009 | -0.057 | 6.139
19 | 1.135 | 0.1887 | -0.058 | 6.013
19.5 | 1.164 | 0.19187 | -0.06 | 6.066
20 | 1.194 | 0.19745 | -0.062 | 6.046

## 136. Re 16M Mach 0.50 (2)
BIGFOIL.COM POLAR EXPORT
NACA67A120
NACA67A120 |  |  |  | Cl Max: | 1.0907 | at alpha= | 14 | deg
XFOIL ncrit=9 |  |  |  | L/D Max: | 54.2606 | at alpha= | 0.5 | deg
Re: | 16000000 |  |  | Cd Min: | 0.11017 | at alpha= | 18.5 | deg
Mach: | 0.5 |  |  | Cl=0 at alpha= | -99 | deg
|  |  |  | @ Cl=0.1, Cd= | 0.00278
|  |  |  | @ Cl=0.4, Cd= | 0.013306
|  |  |  | @ Cl=0.6, Cd= | 0.015971
alpha (deg) | Cl | Cd | Cm | Cl/Cd
0 | 0.1277 | 0.00278 | -0.0293 | 45.9353
0.5 | 0.1541 | 0.00284 | -0.0214 | 54.2606
1 | 0.1094 | 0.00355 | 0.0017 | 30.8169
2 | 0.0852 | 0.0057 | 0.0317 | 14.9474
2.5 | 0.1054 | 0.00655 | 0.0397 | 16.0916
3 | 0.1087 | 0.0078 | 0.0506 | 13.9359
3.5 | 0.1245 | 0.00888 | 0.0589 | 14.0203
4 | 0.1646 | 0.00958 | 0.0627 | 17.1816
4.5 | 0.2022 | 0.01032 | 0.0669 | 19.593
5 | 0.2447 | 0.01104 | 0.0703 | 22.1649
5.5 | 0.2913 | 0.01165 | 0.0729 | 25.0043
6 | 0.3344 | 0.01236 | 0.0762 | 27.055
6.5 | 0.3814 | 0.01303 | 0.0788 | 29.2709
7 | 0.4293 | 0.01374 | 0.0813 | 31.2445
7.5 | 0.4813 | 0.01436 | 0.0833 | 33.5167
8 | 0.5352 | 0.01496 | 0.0851 | 35.7754
8.5 | 0.5845 | 0.01574 | 0.0876 | 37.1347
9 | 0.6361 | 0.01651 | 0.0899 | 38.5282
9.5 | 0.6888 | 0.01727 | 0.0922 | 39.8842
10 | 0.7416 | 0.01807 | 0.0947 | 41.0404
10.5 | 0.7896 | 0.01911 | 0.0979 | 41.3187
11 | 0.8425 | 0.02004 | 0.1006 | 42.0409
11.5 | 0.8906 | 0.0212 | 0.1041 | 42.0094
12 | 0.9353 | 0.02256 | 0.108 | 41.4583
12.5 | 0.9838 | 0.0239 | 0.1117 | 41.1632
13 | 1.0274 | 0.02553 | 0.116 | 40.2429
13.5 | 1.071 | 0.02732 | 0.1204 | 39.202
14 | 1.0907 | 0.03035 | 0.1272 | 35.9374
14.5 | 1.0833 | 0.0349 | 0.1343 | 31.0401
15 | 1.0587 | 0.04091 | 0.1402 | 25.8788
15.5 | 1.0234 | 0.04831 | 0.1438 | 21.184
16 | 0.9902 | 0.05654 | 0.1447 | 17.5133
16.5 | 0.9579 | 0.06573 | 0.1431 | 14.5733
17 | 0.9136 | 0.07705 | 0.1384 | 11.8572
17.5 | 0.887 | 0.08766 | 0.1327 | 10.1186
18 | 0.8604 | 0.09889 | 0.1259 | 8.7006
18.5 | 0.8365 | 0.11017 | 0.1187 | 7.5928

## 137. Re 18M Mach 0.00 (1)
BIGFOIL.COM POLAR EXPORT
NACA67A120
NACA67A120 |  |  |  | Cl Max: | 1.486 | at alpha= | 15.5 | deg
JavaFoil+Calcfoil stall+Eppler ext transition |  |  |  | L/D Max: | 106.853 | at alpha= | 9.5 | deg
Re: | 18000000 |  |  | Cd Min: | 0.00626 | at alpha= | -3.5 | deg
Mach: | 0 |  |  | Cl=0 at alpha= | -0.84921 | deg
|  |  |  | @ Cl=0.1, Cd= | 0.0064889
|  |  |  | @ Cl=0.4, Cd= | 0.006611
|  |  |  | @ Cl=0.6, Cd= | 0.0072456
alpha (deg) | Cl | Cd | Cm | Cl/Cd
-20 | -1.321 | 0.03141 | 0.039 | -42.058
-19.5 | -1.339 | 0.0293 | 0.038 | -45.686
-19 | -1.354 | 0.02732 | 0.037 | -49.582
-18.5 | -1.368 | 0.02542 | 0.036 | -53.797
-18 | -1.378 | 0.02378 | 0.035 | -57.963
-17.5 | -1.387 | 0.02196 | 0.033 | -63.169
-17 | -1.391 | 0.02069 | 0.032 | -67.25
-16.5 | -1.392 | 0.01946 | 0.031 | -71.534
-16 | -1.389 | 0.01845 | 0.029 | -75.282
-15.5 | -1.383 | 0.01749 | 0.028 | -79.057
-15 | -1.371 | 0.01666 | 0.026 | -82.331
-14.5 | -1.354 | 0.01588 | 0.025 | -85.257
-14 | -1.334 | 0.01507 | 0.023 | -88.485
-13.5 | -1.309 | 0.01448 | 0.022 | -90.452
-13 | -1.282 | 0.01386 | 0.02 | -92.489
-12.5 | -1.252 | 0.01329 | 0.019 | -94.242
-12 | -1.219 | 0.0127 | 0.017 | -95.951
-11.5 | -1.183 | 0.01213 | 0.016 | -97.535
-11 | -1.144 | 0.01168 | 0.014 | -97.935
-10.5 | -1.102 | 0.01121 | 0.013 | -98.294
-10 | -1.058 | 0.0107 | 0.011 | -98.893
-9.5 | -1.012 | 0.01031 | 0.009 | -98.115
-9 | -0.963 | 0.0099 | 0.008 | -97.318
-8.5 | -0.912 | 0.0095 | 0.006 | -96.035
-8 | -0.86 | 0.00899 | 0.005 | -95.613
-7.5 | -0.806 | 0.00861 | 0.003 | -93.621
-7 | -0.75 | 0.00829 | 0.001 | -90.444
-6.5 | -0.693 | 0.00806 | 0 | -85.999
-6 | -0.635 | 0.00783 | -0.002 | -81.071
-5.5 | -0.576 | 0.00757 | -0.004 | -76.068
-5 | -0.516 | 0.00736 | -0.005 | -70.149
-4.5 | -0.455 | 0.00717 | -0.007 | -63.456
-4 | -0.394 | 0.00694 | -0.009 | -56.698
-3.5 | -0.332 | 0.00626 | -0.01 | -53.077
-3 | -0.27 | 0.00651 | -0.012 | -41.446
-2.5 | -0.208 | 0.00646 | -0.014 | -32.145
-2 | -0.145 | 0.00654 | -0.015 | -22.197
-1.5 | -0.083 | 0.00647 | -0.017 | -12.752
-1 | -0.019 | 0.00662 | -0.019 | -2.944
-0.5 | 0.044 | 0.00656 | -0.02 | 6.656
0 | 0.107 | 0.00648 | -0.022 | 16.454
0.5 | 0.17 | 0.00668 | -0.024 | 25.394
1 | 0.232 | 0.00678 | -0.025 | 34.262
1.5 | 0.295 | 0.00665 | -0.027 | 44.409
2 | 0.358 | 0.00679 | -0.029 | 52.686
2.5 | 0.419 | 0.00653 | -0.031 | 64.138
3 | 0.481 | 0.00707 | -0.032 | 67.962
3.5 | 0.542 | 0.00716 | -0.034 | 75.764
4 | 0.603 | 0.00725 | -0.036 | 83.226
4.5 | 0.664 | 0.00787 | -0.037 | 84.341
5 | 0.723 | 0.00814 | -0.039 | 88.841
5.5 | 0.783 | 0.0084 | -0.04 | 93.162
6 | 0.841 | 0.00869 | -0.042 | 96.807
6.5 | 0.899 | 0.00898 | -0.044 | 100.09
7 | 0.955 | 0.00935 | -0.045 | 102.137
7.5 | 1.009 | 0.00969 | -0.047 | 104.161
8 | 1.061 | 0.01004 | -0.048 | 105.716
8.5 | 1.111 | 0.01046 | -0.05 | 106.208
9 | 1.159 | 0.01086 | -0.052 | 106.744
9.5 | 1.204 | 0.01127 | -0.053 | 106.853
10 | 1.247 | 0.01171 | -0.055 | 106.501
10.5 | 1.286 | 0.01227 | -0.056 | 104.854
11 | 1.322 | 0.01305 | -0.058 | 101.298
11.5 | 1.355 | 0.01368 | -0.059 | 99.027
12 | 1.384 | 0.01427 | -0.06 | 96.997
12.5 | 1.41 | 0.01488 | -0.062 | 94.805
13 | 1.432 | 0.01555 | -0.063 | 92.093
13.5 | 1.451 | 0.01629 | -0.065 | 89.09
14 | 1.465 | 0.01701 | -0.066 | 86.12
14.5 | 1.476 | 0.01785 | -0.068 | 82.68
15 | 1.483 | 0.01878 | -0.069 | 78.954
15.5 | 1.486 | 0.01962 | -0.07 | 75.769
16 | 1.486 | 0.02082 | -0.071 | 71.368
16.5 | 1.482 | 0.0219 | -0.073 | 67.662
17 | 1.475 | 0.023 | -0.074 | 64.137
17.5 | 1.465 | 0.02423 | -0.075 | 60.45
18 | 1.452 | 0.02567 | -0.076 | 56.541
18.5 | 1.435 | 0.02722 | -0.077 | 52.733
19 | 1.416 | 0.02935 | -0.078 | 48.237
19.5 | 1.395 | 0.0313 | -0.079 | 44.563
20 | 1.372 | 0.03346 | -0.08 | 41

## 138. Re 18M Mach 0.00 (2)
BIGFOIL.COM POLAR EXPORT
NACA67A120
NACA67A120 |  |  |  | Cl Max: | 1.4341 | at alpha= | 20 | deg
XFOIL ncrit=9 |  |  |  | L/D Max: | 61.6106 | at alpha= | 12.5 | deg
Re: | 18000000 |  |  | Cd Min: | 0.03284 | at alpha= | 20 | deg
Mach: | 0 |  |  | Cl=0 at alpha= | -2.521 | deg
|  |  |  | @ Cl=0.1, Cd= | 0.0042791
|  |  |  | @ Cl=0.4, Cd= | 0.0090796
|  |  |  | @ Cl=0.6, Cd= | 0.011056
alpha (deg) | Cl | Cd | Cm | Cl/Cd
-20 | -1.3573 | 0.02749 | -0.1083 | -49.3743
-19.5 | -1.3315 | 0.02593 | -0.1069 | -51.3498
-19 | -1.3026 | 0.02457 | -0.1056 | -53.0159
-18.5 | -1.2744 | 0.02324 | -0.104 | -54.8365
-18 | -1.2416 | 0.02215 | -0.1028 | -56.0542
-17.5 | -1.2121 | 0.02097 | -0.1011 | -57.8016
-17 | -1.1786 | 0.01998 | -0.0997 | -58.989
-16.5 | -1.1468 | 0.01896 | -0.0981 | -60.4852
-16 | -1.1103 | 0.01814 | -0.0969 | -61.2073
-15.5 | -1.0766 | 0.0172 | -0.0952 | -62.593
-15 | -1.0423 | 0.01634 | -0.0935 | -63.7882
-14.5 | -1.0027 | 0.01567 | -0.0925 | -63.9885
-14 | -0.9624 | 0.01504 | -0.0915 | -63.9894
-13.5 | -0.9237 | 0.01437 | -0.0902 | -64.2797
-13 | -0.8861 | 0.01369 | -0.0887 | -64.7261
-12.5 | -0.8449 | 0.01312 | -0.0876 | -64.3979
-12 | -0.8025 | 0.01261 | -0.0867 | -63.64
-11.5 | -0.7637 | 0.01201 | -0.0851 | -63.5887
-11 | -0.722 | 0.01151 | -0.0839 | -62.7281
-10.5 | -0.6788 | 0.01105 | -0.0829 | -61.4299
-10 | -0.6371 | 0.01056 | -0.0816 | -60.3314
-9.5 | -0.5966 | 0.01008 | -0.08 | -59.1865
-9 | -0.5513 | 0.00972 | -0.0792 | -56.7181
-8.5 | -0.5054 | 0.00939 | -0.0784 | -53.8232
-8 | -0.4614 | 0.00902 | -0.0773 | -51.153
-7.5 | -0.4178 | 0.00867 | -0.0761 | -48.1892
-7 | -0.3715 | 0.00836 | -0.0753 | -44.4378
-6.5 | -0.3248 | 0.00806 | -0.0745 | -40.2978
-6 | -0.28 | 0.00773 | -0.0734 | -36.2225
-5.5 | -0.2374 | 0.00736 | -0.0718 | -32.2554
-5 | -0.1928 | 0.00703 | -0.0705 | -27.4253
-4.5 | -0.1542 | 0.00659 | -0.068 | -23.3991
-4 | -0.1127 | 0.00623 | -0.0661 | -18.0899
-3.5 | -0.0722 | 0.00587 | -0.0639 | -12.2998
-3 | -0.0343 | 0.00552 | -0.0611 | -6.2138
-2.5 | 0.0015 | 0.00517 | -0.0578 | 0.29014
-2 | 0.0353 | 0.00481 | -0.0541 | 7.3389
-1.5 | 0.0581 | 0.00439 | -0.0479 | 13.2346
-1 | 0.0536 | 0.00396 | -0.0355 | 13.5354
-0.5 | 0.0818 | 0.00399 | -0.0303 | 20.5013
0 | 0.0936 | 0.00434 | -0.0216 | 21.5668
1 | 0.1041 | 0.00424 | -0.0011 | 24.5519
1.5 | 0.1244 | 0.00426 | 0.0057 | 29.2019
2 | 0.1377 | 0.00482 | 0.0138 | 28.5685
2.5 | 0.1466 | 0.00563 | 0.0225 | 26.0391
3 | 0.1714 | 0.0062 | 0.0279 | 27.6452
3.5 | 0.2046 | 0.00673 | 0.0315 | 30.4012
4 | 0.2382 | 0.00728 | 0.0349 | 32.7198
4.5 | 0.2786 | 0.00771 | 0.037 | 36.1349
5 | 0.3212 | 0.00807 | 0.0387 | 39.8017
5.5 | 0.3597 | 0.00854 | 0.041 | 42.1194
6 | 0.3978 | 0.00906 | 0.0434 | 43.9073
6.5 | 0.4416 | 0.00945 | 0.0446 | 46.7302
7 | 0.4842 | 0.00988 | 0.0461 | 49.0081
7.5 | 0.5256 | 0.01036 | 0.0477 | 50.7336
8 | 0.5699 | 0.01078 | 0.0487 | 52.8664
8.5 | 0.6146 | 0.01119 | 0.0496 | 54.924
9 | 0.6597 | 0.0116 | 0.0504 | 56.8707
9.5 | 0.7001 | 0.01215 | 0.052 | 57.6214
10 | 0.7433 | 0.01264 | 0.053 | 58.8054
10.5 | 0.7877 | 0.0131 | 0.0537 | 60.1298
11 | 0.8302 | 0.01364 | 0.0548 | 60.8651
11.5 | 0.8699 | 0.01426 | 0.0562 | 61.0028
12 | 0.9106 | 0.01487 | 0.0574 | 61.2374
12.5 | 0.9525 | 0.01546 | 0.0583 | 61.6106
13 | 0.9919 | 0.01615 | 0.0596 | 61.418
13.5 | 1.0276 | 0.01698 | 0.0613 | 60.5183
14 | 1.0643 | 0.01779 | 0.0628 | 59.8257
14.5 | 1.0997 | 0.01866 | 0.0644 | 58.9335
15 | 1.1344 | 0.01959 | 0.0661 | 57.9071
15.5 | 1.1692 | 0.02054 | 0.0675 | 56.9231
16 | 1.2059 | 0.0214 | 0.0687 | 56.3505
16.5 | 1.2334 | 0.02273 | 0.0709 | 54.2631
17 | 1.2673 | 0.02379 | 0.0722 | 53.2703
17.5 | 1.2997 | 0.02494 | 0.0736 | 52.1131
18 | 1.3283 | 0.02633 | 0.0752 | 50.4482
18.5 | 1.3597 | 0.0276 | 0.0764 | 49.2645
19 | 1.3828 | 0.02939 | 0.0783 | 47.05
19.5 | 1.4127 | 0.03084 | 0.0794 | 45.8074
20 | 1.4341 | 0.03284 | 0.0811 | 43.6693

## 139. Re 18M Mach 0.10 (1)
BIGFOIL.COM POLAR EXPORT
NACA67A120
NACA67A120 |  |  |  | Cl Max: | 1.468 | at alpha= | 15 | deg
JavaFoil+Calcfoil stall+Eppler ext transition |  |  |  | L/D Max: | 106.327 | at alpha= | 9.5 | deg
Re: | 18000000 |  |  | Cd Min: | 0.00627 | at alpha= | -3.5 | deg
Mach: | 0.1 |  |  | Cl=0 at alpha= | -0.84375 | deg
|  |  |  | @ Cl=0.1, Cd= | 0.0064989
|  |  |  | @ Cl=0.4, Cd= | 0.0066395
|  |  |  | @ Cl=0.6, Cd= | 0.0072541
alpha (deg) | Cl | Cd | Cm | Cl/Cd
-20 | -1.271 | 0.03332 | 0.04 | -38.151
-19.5 | -1.294 | 0.03083 | 0.038 | -41.959
-19 | -1.314 | 0.02857 | 0.037 | -45.982
-18.5 | -1.331 | 0.02653 | 0.036 | -50.169
-18 | -1.346 | 0.0247 | 0.035 | -54.509
-17.5 | -1.358 | 0.02308 | 0.033 | -58.84
-17 | -1.367 | 0.02125 | 0.032 | -64.35
-16.5 | -1.372 | 0.01994 | 0.031 | -68.804
-16 | -1.372 | 0.01887 | 0.029 | -72.72
-15.5 | -1.369 | 0.018 | 0.028 | -76.021
-15 | -1.361 | 0.01698 | 0.026 | -80.131
-14.5 | -1.346 | 0.01615 | 0.025 | -83.29
-14 | -1.327 | 0.0155 | 0.024 | -85.58
-13.5 | -1.305 | 0.0147 | 0.022 | -88.771
-13 | -1.279 | 0.01407 | 0.021 | -90.952
-12.5 | -1.25 | 0.01347 | 0.019 | -92.835
-12 | -1.218 | 0.01287 | 0.017 | -94.66
-11.5 | -1.183 | 0.01225 | 0.016 | -96.574
-11 | -1.145 | 0.0118 | 0.014 | -97.069
-10.5 | -1.104 | 0.01133 | 0.013 | -97.444
-10 | -1.061 | 0.0108 | 0.011 | -98.189
-9.5 | -1.014 | 0.01041 | 0.01 | -97.494
-9 | -0.966 | 0.01 | 0.008 | -96.588
-8.5 | -0.916 | 0.00958 | 0.006 | -95.579
-8 | -0.863 | 0.00907 | 0.005 | -95.12
-7.5 | -0.809 | 0.00868 | 0.003 | -93.237
-7 | -0.753 | 0.00833 | 0.001 | -90.494
-6.5 | -0.696 | 0.00809 | 0 | -86.12
-6 | -0.638 | 0.00786 | -0.002 | -81.198
-5.5 | -0.579 | 0.00763 | -0.004 | -75.82
-5 | -0.518 | 0.0074 | -0.005 | -70.097
-4.5 | -0.457 | 0.00719 | -0.007 | -63.626
-4 | -0.396 | 0.00698 | -0.009 | -56.646
-3.5 | -0.334 | 0.00627 | -0.01 | -53.243
-3 | -0.271 | 0.00653 | -0.012 | -41.544
-2.5 | -0.209 | 0.00648 | -0.014 | -32.195
-2 | -0.146 | 0.00659 | -0.015 | -22.125
-1.5 | -0.083 | 0.00648 | -0.017 | -12.795
-1 | -0.02 | 0.00665 | -0.019 | -2.947
-0.5 | 0.044 | 0.00657 | -0.02 | 6.67
0 | 0.107 | 0.00649 | -0.022 | 16.507
0.5 | 0.17 | 0.00669 | -0.024 | 25.459
1 | 0.234 | 0.00679 | -0.026 | 34.367
1.5 | 0.297 | 0.00668 | -0.027 | 44.417
2 | 0.36 | 0.00681 | -0.029 | 52.799
2.5 | 0.421 | 0.00655 | -0.031 | 64.257
3 | 0.483 | 0.00711 | -0.032 | 67.89
3.5 | 0.545 | 0.0072 | -0.034 | 75.621
4 | 0.606 | 0.00726 | -0.036 | 83.426
4.5 | 0.667 | 0.00789 | -0.037 | 84.495
5 | 0.727 | 0.00817 | -0.039 | 88.955
5.5 | 0.786 | 0.00846 | -0.041 | 92.906
6 | 0.845 | 0.00873 | -0.042 | 96.847
6.5 | 0.903 | 0.00907 | -0.044 | 99.564
7 | 0.96 | 0.00943 | -0.045 | 101.741
7.5 | 1.014 | 0.00977 | -0.047 | 103.728
8 | 1.066 | 0.01013 | -0.049 | 105.211
8.5 | 1.115 | 0.01054 | -0.05 | 105.826
9 | 1.163 | 0.01094 | -0.052 | 106.274
9.5 | 1.208 | 0.01136 | -0.053 | 106.327
10 | 1.25 | 0.01182 | -0.055 | 105.704
10.5 | 1.288 | 0.01239 | -0.056 | 103.969
11 | 1.323 | 0.01325 | -0.058 | 99.864
11.5 | 1.355 | 0.01386 | -0.059 | 97.76
12 | 1.383 | 0.01446 | -0.061 | 95.617
12.5 | 1.407 | 0.01506 | -0.062 | 93.43
13 | 1.428 | 0.01582 | -0.064 | 90.208
13.5 | 1.444 | 0.01653 | -0.065 | 87.361
14 | 1.456 | 0.01739 | -0.066 | 83.732
14.5 | 1.464 | 0.01816 | -0.068 | 80.605
15 | 1.468 | 0.01912 | -0.069 | 76.748
15.5 | 1.468 | 0.02008 | -0.07 | 73.106
16 | 1.464 | 0.02131 | -0.072 | 68.68
16.5 | 1.456 | 0.02248 | -0.073 | 64.78
17 | 1.445 | 0.02363 | -0.074 | 61.142
17.5 | 1.43 | 0.02497 | -0.075 | 57.272
18 | 1.413 | 0.02657 | -0.077 | 53.166
18.5 | 1.391 | 0.02848 | -0.078 | 48.847
19 | 1.367 | 0.03074 | -0.079 | 44.488
19.5 | 1.342 | 0.03285 | -0.08 | 40.839
20 | 1.314 | 0.03535 | -0.081 | 37.174

## 140. Re 18M Mach 0.10 (2)
BIGFOIL.COM POLAR EXPORT
NACA67A120
NACA67A120 |  |  |  | Cl Max: | 1.4321 | at alpha= | 20 | deg
XFOIL ncrit=9 |  |  |  | L/D Max: | 60.8934 | at alpha= | 12.5 | deg
Re: | 18000000 |  |  | Cd Min: | 0.03409 | at alpha= | 20 | deg
Mach: | 0.1 |  |  | Cl=0 at alpha= | -2.5758 | deg
|  |  |  | @ Cl=0.1, Cd= | 0.0043494
|  |  |  | @ Cl=0.4, Cd= | 0.0091846
|  |  |  | @ Cl=0.6, Cd= | 0.011177
alpha (deg) | Cl | Cd | Cm | Cl/Cd
-20 | -1.3595 | 0.02835 | -0.1119 | -47.9541
-19.5 | -1.3327 | 0.02675 | -0.1104 | -49.8206
-19 | -1.3051 | 0.02526 | -0.1089 | -51.6667
-18.5 | -1.2784 | 0.02378 | -0.1071 | -53.7595
-18 | -1.2448 | 0.02268 | -0.1058 | -54.8854
-17.5 | -1.215 | 0.02144 | -0.104 | -56.6698
-17 | -1.1813 | 0.02042 | -0.1026 | -57.8501
-16.5 | -1.1463 | 0.01947 | -0.1012 | -58.8752
-16 | -1.1132 | 0.01848 | -0.0994 | -60.2381
-15.5 | -1.079 | 0.01752 | -0.0977 | -61.5868
-15 | -1.0418 | 0.01672 | -0.0963 | -62.3086
-14.5 | -1.0056 | 0.0159 | -0.0946 | -63.2453
-14 | -0.9648 | 0.01525 | -0.0936 | -63.2656
-13.5 | -0.9241 | 0.01462 | -0.0925 | -63.2079
-13 | -0.8871 | 0.0139 | -0.0907 | -63.8201
-12.5 | -0.8463 | 0.01329 | -0.0894 | -63.6795
-12 | -0.8033 | 0.01277 | -0.0885 | -62.9052
-11.5 | -0.7618 | 0.01222 | -0.0872 | -62.3404
-11 | -0.7224 | 0.01164 | -0.0855 | -62.0619
-10.5 | -0.6789 | 0.01117 | -0.0844 | -60.7789
-10 | -0.6366 | 0.01069 | -0.0831 | -59.551
-9.5 | -0.5941 | 0.01023 | -0.0818 | -58.0743
-9 | -0.5509 | 0.00981 | -0.0805 | -56.157
-8.5 | -0.5045 | 0.00948 | -0.0798 | -53.2173
-8 | -0.4596 | 0.00911 | -0.0787 | -50.4501
-7.5 | -0.415 | 0.00877 | -0.0776 | -47.3204
-7 | -0.3698 | 0.00843 | -0.0765 | -43.8671
-6.5 | -0.3227 | 0.00813 | -0.0758 | -39.6925
-6 | -0.2768 | 0.00781 | -0.0748 | -35.4417
-5.5 | -0.2348 | 0.00742 | -0.073 | -31.6442
-5 | -0.1899 | 0.00709 | -0.0717 | -26.7842
-4.5 | -0.15 | 0.00666 | -0.0694 | -22.5225
-4 | -0.1095 | 0.00628 | -0.0672 | -17.4363
-3.5 | -0.0682 | 0.00592 | -0.0651 | -11.5203
-3 | -0.0308 | 0.00555 | -0.0622 | -5.5495
-2.5 | 0.0055 | 0.0052 | -0.059 | 1.0577
-2 | 0.0385 | 0.00482 | -0.055 | 7.9876
-1.5 | 0.0608 | 0.00439 | -0.0487 | 13.8497
-1 | 0.0557 | 0.00395 | -0.0361 | 14.1013
-0.5 | 0.0839 | 0.00397 | -0.0308 | 21.1335
0 | 0.0957 | 0.00431 | -0.0221 | 22.2042
0.5 | 0.1088 | 0.00443 | -0.0135 | 24.5598
1 | 0.1007 | 0.00424 | -0.0002 | 23.75
1.5 | 0.1221 | 0.00427 | 0.0064 | 28.5948
2 | 0.1367 | 0.00482 | 0.0143 | 28.361
2.5 | 0.1441 | 0.00566 | 0.0233 | 25.4594
3 | 0.1686 | 0.00625 | 0.0288 | 26.976
3.5 | 0.2026 | 0.00678 | 0.0323 | 29.882
4 | 0.2355 | 0.00735 | 0.0359 | 32.0408
4.5 | 0.2764 | 0.00777 | 0.038 | 35.5727
5 | 0.3187 | 0.00815 | 0.0397 | 39.1043
5.5 | 0.3572 | 0.00864 | 0.0421 | 41.3426
6 | 0.3961 | 0.00915 | 0.0444 | 43.2896
6.5 | 0.4401 | 0.00954 | 0.0457 | 46.1321
7 | 0.4803 | 0.01005 | 0.0476 | 47.791
7.5 | 0.5244 | 0.01047 | 0.0488 | 50.086
8 | 0.5692 | 0.01089 | 0.0498 | 52.2681
8.5 | 0.6142 | 0.01131 | 0.0508 | 54.3059
9 | 0.6572 | 0.01179 | 0.052 | 55.7422
9.5 | 0.6995 | 0.01231 | 0.0533 | 56.8237
10 | 0.7437 | 0.01279 | 0.0543 | 58.147
10.5 | 0.7885 | 0.01325 | 0.0551 | 59.5094
11 | 0.8297 | 0.01385 | 0.0564 | 59.9061
11.5 | 0.8703 | 0.01447 | 0.0578 | 60.1451
12 | 0.9119 | 0.01507 | 0.0589 | 60.5109
12.5 | 0.9542 | 0.01567 | 0.0599 | 60.8934
13 | 0.9908 | 0.01649 | 0.0617 | 60.0849
13.5 | 1.0289 | 0.01726 | 0.0632 | 59.6118
14 | 1.0665 | 0.01807 | 0.0647 | 59.0205
14.5 | 1.1018 | 0.01899 | 0.0665 | 58.02
15 | 1.1358 | 0.01999 | 0.0683 | 56.8184
15.5 | 1.1715 | 0.02092 | 0.0698 | 55.999
16 | 1.2074 | 0.02188 | 0.0712 | 55.1828
16.5 | 1.2357 | 0.02322 | 0.0734 | 53.2171
17 | 1.2708 | 0.02427 | 0.0747 | 52.3609
17.5 | 1.2989 | 0.0257 | 0.0766 | 50.5409
18 | 1.3321 | 0.0269 | 0.0779 | 49.5204
18.5 | 1.3585 | 0.02853 | 0.0797 | 47.6165
19 | 1.3851 | 0.0302 | 0.0813 | 45.8642
19.5 | 1.4114 | 0.03195 | 0.0828 | 44.1753
20 | 1.4321 | 0.03409 | 0.0845 | 42.0094

## 141. Re 18M Mach 0.25 (1)
BIGFOIL.COM POLAR EXPORT
NACA67A120
NACA67A120 |  |  |  | Cl Max: | 1.38 | at alpha= | 13 | deg
JavaFoil+Calcfoil stall+Eppler ext transition |  |  |  | L/D Max: | 102.769 | at alpha= | 8.5 | deg
Re: | 18000000 |  |  | Cd Min: | 0.00656 | at alpha= | -1.5 | deg
Mach: | 0.25 |  |  | Cl=0 at alpha= | -0.84615 | deg
|  |  |  | @ Cl=0.1, Cd= | 0.0066169
|  |  |  | @ Cl=0.4, Cd= | 0.0066716
|  |  |  | @ Cl=0.6, Cd= | 0.0076279
alpha (deg) | Cl | Cd | Cm | Cl/Cd
-19.5 | -0.796 | 0.12948 | 0.028 | -6.146
-19 | -0.86 | 0.10769 | 0.03 | -7.988
-18.5 | -0.951 | 0.06814 | 0.033 | -13.956
-18 | -1.06 | 0.03579 | 0.035 | -29.621
-17.5 | -1.113 | 0.03049 | 0.034 | -36.506
-17 | -1.157 | 0.02712 | 0.033 | -42.654
-16.5 | -1.193 | 0.02478 | 0.031 | -48.163
-16 | -1.224 | 0.02267 | 0.03 | -53.991
-15.5 | -1.248 | 0.02098 | 0.029 | -59.476
-15 | -1.264 | 0.01919 | 0.027 | -65.886
-14.5 | -1.268 | 0.01817 | 0.026 | -69.818
-14 | -1.267 | 0.01708 | 0.024 | -74.206
-13.5 | -1.26 | 0.0161 | 0.023 | -78.282
-13 | -1.248 | 0.01525 | 0.021 | -81.815
-12.5 | -1.23 | 0.01457 | 0.019 | -84.422
-12 | -1.207 | 0.01386 | 0.018 | -87.074
-11.5 | -1.179 | 0.01317 | 0.016 | -89.515
-11 | -1.148 | 0.01258 | 0.015 | -91.241
-10.5 | -1.111 | 0.012 | 0.013 | -92.622
-10 | -1.072 | 0.01141 | 0.011 | -93.936
-9.5 | -1.028 | 0.01097 | 0.01 | -93.721
-9 | -0.982 | 0.01046 | 0.008 | -93.878
-8.5 | -0.932 | 0.01003 | 0.006 | -92.939
-8 | -0.881 | 0.00961 | 0.005 | -91.603
-7.5 | -0.827 | 0.00902 | 0.003 | -91.605
-7 | -0.771 | 0.00867 | 0.001 | -88.886
-6.5 | -0.713 | 0.00836 | 0 | -85.296
-6 | -0.654 | 0.00814 | -0.002 | -80.254
-5.5 | -0.593 | 0.00785 | -0.004 | -75.612
-5 | -0.532 | 0.00764 | -0.006 | -69.601
-4.5 | -0.469 | 0.0074 | -0.007 | -63.389
-4 | -0.406 | 0.0069 | -0.009 | -58.818
-3.5 | -0.342 | 0.00675 | -0.011 | -50.705
-3 | -0.278 | 0.00667 | -0.012 | -41.716
-2.5 | -0.214 | 0.00657 | -0.014 | -32.605
-2 | -0.15 | 0.00671 | -0.016 | -22.299
-1.5 | -0.085 | 0.00656 | -0.018 | -12.989
-1 | -0.02 | 0.00676 | -0.019 | -2.974
-0.5 | 0.045 | 0.00671 | -0.021 | 6.703
0 | 0.11 | 0.0066 | -0.023 | 16.654
0.5 | 0.175 | 0.00683 | -0.024 | 25.599
1 | 0.24 | 0.00693 | -0.026 | 34.619
1.5 | 0.304 | 0.00683 | -0.028 | 44.569
2 | 0.369 | 0.00677 | -0.03 | 54.506
2.5 | 0.432 | 0.00657 | -0.031 | 65.694
3 | 0.496 | 0.00703 | -0.033 | 70.444
3.5 | 0.559 | 0.00727 | -0.035 | 76.926
4 | 0.622 | 0.00782 | -0.037 | 79.458
4.5 | 0.684 | 0.00818 | -0.038 | 83.608
5 | 0.745 | 0.00846 | -0.04 | 88.112
5.5 | 0.806 | 0.00877 | -0.042 | 91.898
6 | 0.866 | 0.00911 | -0.043 | 95.055
6.5 | 0.925 | 0.00942 | -0.045 | 98.16
7 | 0.982 | 0.00981 | -0.047 | 100.142
7.5 | 1.036 | 0.01018 | -0.048 | 101.755
8 | 1.088 | 0.01061 | -0.05 | 102.485
8.5 | 1.136 | 0.01106 | -0.052 | 102.769
9 | 1.182 | 0.01151 | -0.053 | 102.703
9.5 | 1.224 | 0.01198 | -0.055 | 102.161
10 | 1.262 | 0.01254 | -0.056 | 100.611
10.5 | 1.295 | 0.01349 | -0.058 | 95.997
11 | 1.323 | 0.01416 | -0.059 | 93.453
11.5 | 1.346 | 0.01486 | -0.061 | 90.569
12 | 1.364 | 0.01561 | -0.062 | 87.336
12.5 | 1.375 | 0.0165 | -0.064 | 83.328
13 | 1.38 | 0.01727 | -0.065 | 79.904
13.5 | 1.379 | 0.01822 | -0.067 | 75.702
14 | 1.371 | 0.01917 | -0.068 | 71.544
14.5 | 1.356 | 0.02036 | -0.07 | 66.614
15 | 1.335 | 0.02163 | -0.071 | 61.716
15.5 | 1.306 | 0.02333 | -0.072 | 55.988
16 | 1.271 | 0.02479 | -0.073 | 51.263
16.5 | 1.229 | 0.0268 | -0.074 | 45.868
17 | 1.179 | 0.03034 | -0.075 | 38.859
17.5 | 1.127 | 0.03263 | -0.076 | 34.537
18 | 1.065 | 0.0377 | -0.077 | 28.249

## 142. Re 18M Mach 0.25 (2)
BIGFOIL.COM POLAR EXPORT
NACA67A120
NACA67A120 |  |  |  | Cl Max: | 1.4306 | at alpha= | 20 | deg
XFOIL ncrit=9 |  |  |  | L/D Max: | 56.6043 | at alpha= | 11.5 | deg
Re: | 18000000 |  |  | Cd Min: | 0.04092 | at alpha= | 20 | deg
Mach: | 0.25 |  |  | Cl=0 at alpha= | -2.8829 | deg
|  |  |  | @ Cl=0.1, Cd= | 0.0042803
|  |  |  | @ Cl=0.4, Cd= | 0.0099092
|  |  |  | @ Cl=0.6, Cd= | 0.012035
alpha (deg) | Cl | Cd | Cm | Cl/Cd
-20 | -1.3543 | 0.03461 | -0.132 | -39.1303
-19.5 | -1.3328 | 0.03214 | -0.13 | -41.4686
-19 | -1.3113 | 0.02979 | -0.1277 | -44.0181
-18.5 | -1.2854 | 0.02781 | -0.1254 | -46.2208
-18 | -1.2588 | 0.02598 | -0.1229 | -48.4527
-17.5 | -1.226 | 0.02451 | -0.1208 | -50.0204
-17 | -1.1958 | 0.023 | -0.1182 | -51.9913
-16.5 | -1.1586 | 0.02185 | -0.1164 | -53.0252
-16 | -1.1258 | 0.02057 | -0.1139 | -54.7302
-15.5 | -1.0877 | 0.01953 | -0.1119 | -55.6938
-15 | -1.051 | 0.01847 | -0.1097 | -56.9031
-14.5 | -1.0144 | 0.01746 | -0.1074 | -58.0985
-14 | -0.9732 | 0.01665 | -0.1056 | -58.4505
-13.5 | -0.9331 | 0.01582 | -0.1037 | -58.9823
-13 | -0.8918 | 0.01507 | -0.1019 | -59.1772
-12.5 | -0.8486 | 0.01441 | -0.1003 | -58.8897
-12 | -0.8061 | 0.01374 | -0.0986 | -58.6681
-11.5 | -0.7651 | 0.01307 | -0.0966 | -58.5386
-11 | -0.7212 | 0.01249 | -0.095 | -57.7422
-10.5 | -0.6753 | 0.01199 | -0.0938 | -56.3219
-10 | -0.6333 | 0.01141 | -0.0918 | -55.5039
-9.5 | -0.5902 | 0.01088 | -0.0901 | -54.2463
-9 | -0.5441 | 0.01044 | -0.0888 | -52.1169
-8.5 | -0.4965 | 0.01006 | -0.0877 | -49.3539
-8 | -0.4529 | 0.0096 | -0.086 | -47.1771
-7.5 | -0.4051 | 0.00924 | -0.085 | -43.842
-7 | -0.3562 | 0.00891 | -0.0842 | -39.9776
-6.5 | -0.3086 | 0.00855 | -0.0831 | -36.0936
-6 | -0.264 | 0.00816 | -0.0815 | -32.3529
-5.5 | -0.2176 | 0.0078 | -0.0802 | -27.8974
-5 | -0.1711 | 0.00745 | -0.0788 | -22.9664
-4.5 | -0.1331 | 0.00696 | -0.0759 | -19.1236
-4 | -0.089 | 0.00659 | -0.074 | -13.5053
-3.5 | -0.0479 | 0.00619 | -0.0716 | -7.7383
-3 | -0.0082 | 0.0058 | -0.0688 | -1.4138
-2.5 | 0.0268 | 0.00542 | -0.0651 | 4.9446
-2 | 0.0572 | 0.00492 | -0.0603 | 11.626
-1.5 | 0.0778 | 0.00444 | -0.0534 | 17.5225
-1 | 0.0718 | 0.00389 | -0.0404 | 18.4576
0.5 | 0.1007 | 0.00429 | -0.0113 | 23.4732
1.5 | 0.1053 | 0.00443 | 0.0109 | 23.7698
2 | 0.128 | 0.00492 | 0.0174 | 26.0163
2.5 | 0.1318 | 0.00584 | 0.0274 | 22.5685
3 | 0.1582 | 0.00646 | 0.0328 | 24.4892
3.5 | 0.1866 | 0.00714 | 0.0376 | 26.1345
4 | 0.2206 | 0.00774 | 0.0413 | 28.5013
4.5 | 0.2597 | 0.00825 | 0.044 | 31.4788
5 | 0.304 | 0.00866 | 0.0457 | 35.1039
5.5 | 0.347 | 0.0091 | 0.0476 | 38.1319
6 | 0.3827 | 0.00974 | 0.0508 | 39.2916
6.5 | 0.4277 | 0.01018 | 0.0522 | 42.0138
7 | 0.4725 | 0.01064 | 0.0537 | 44.4079
7.5 | 0.5179 | 0.0111 | 0.0551 | 46.6577
8 | 0.5615 | 0.01163 | 0.0567 | 48.2803
8.5 | 0.6071 | 0.01211 | 0.058 | 50.1321
9 | 0.6546 | 0.01255 | 0.059 | 52.1594
9.5 | 0.6994 | 0.0131 | 0.0603 | 53.3893
10 | 0.7421 | 0.01373 | 0.062 | 54.0495
10.5 | 0.7875 | 0.01428 | 0.0633 | 55.1471
11 | 0.8324 | 0.01487 | 0.0646 | 55.9785
11.5 | 0.8768 | 0.01549 | 0.0659 | 56.6043
12 | 0.9156 | 0.01634 | 0.0681 | 56.0343
12.5 | 0.9595 | 0.01702 | 0.0695 | 56.3749
13 | 0.9974 | 0.01794 | 0.0717 | 55.5964
13.5 | 1.034 | 0.01896 | 0.074 | 54.5359
14 | 1.0726 | 0.01993 | 0.076 | 53.8184
14.5 | 1.109 | 0.02102 | 0.0782 | 52.7593
15 | 1.1447 | 0.02217 | 0.0804 | 51.6328
15.5 | 1.1816 | 0.02331 | 0.0825 | 50.6907
16 | 1.2151 | 0.02466 | 0.0847 | 49.2741
16.5 | 1.2475 | 0.0261 | 0.0871 | 47.7969
17 | 1.2778 | 0.02771 | 0.0894 | 46.1133
17.5 | 1.3084 | 0.02938 | 0.0917 | 44.5337
18 | 1.3406 | 0.03105 | 0.0935 | 43.1755
18.5 | 1.3624 | 0.03335 | 0.0961 | 40.8516
19 | 1.3877 | 0.03559 | 0.0982 | 38.9913
19.5 | 1.4106 | 0.03809 | 0.1001 | 37.0333
20 | 1.4306 | 0.04092 | 0.1019 | 34.9609

## 143. Re 18M Mach 0.50 (1)
BIGFOIL.COM POLAR EXPORT
NACA67A120
NACA67A120 |  |  |  | Cl Max: | 1.194 | at alpha= | 20 | deg
JavaFoil+Calcfoil stall+Eppler ext transition |  |  |  | L/D Max: | 89.97 | at alpha= | 7 | deg
Re: | 18000000 |  |  | Cd Min: | 0.00697 | at alpha= | -2 | deg
Mach: | 0.5 |  |  | Cl=0 at alpha= | -0.84722 | deg
|  |  |  | @ Cl=0.1, Cd= | 0.0071542
|  |  |  | @ Cl=0.4, Cd= | 0.0073575
|  |  |  | @ Cl=0.6, Cd= | 0.008061
alpha (deg) | Cl | Cd | Cm | Cl/Cd
-20 | -1.099 | 0.19285 | 0.03 | -5.698
-19.5 | -1.07 | 0.18769 | 0.029 | -5.702
-19 | -1.041 | 0.18258 | 0.027 | -5.701
-18.5 | -1.016 | 0.16409 | 0.027 | -6.189
-18 | -0.985 | 0.16085 | 0.025 | -6.122
-17.5 | -0.956 | 0.15841 | 0.024 | -6.033
-17 | -0.926 | 0.15553 | 0.022 | -5.952
-16.5 | -0.901 | 0.13774 | 0.022 | -6.54
-16 | -0.871 | 0.13008 | 0.02 | -6.698
-15.5 | -0.841 | 0.1203 | 0.019 | -6.995
-15 | -0.812 | 0.11648 | 0.017 | -6.97
-14.5 | -0.784 | 0.10781 | 0.016 | -7.271
-14 | -0.761 | 0.09568 | 0.017 | -7.958
-13.5 | -0.735 | 0.08648 | 0.016 | -8.503
-13 | -0.82 | 0.02613 | 0.023 | -31.37
-12.5 | -0.799 | 0.02067 | 0.022 | -38.629
-12 | -0.641 | 0.08452 | 0.011 | -7.58
-11.5 | -0.617 | 0.0732 | 0.011 | -8.431
-11 | -0.698 | 0.01886 | 0.016 | -37.009
-10.5 | -0.584 | 0.05019 | 0.011 | -11.635
-10 | -0.634 | 0.01603 | 0.013 | -39.565
-9.5 | -0.926 | 0.01459 | 0.011 | -63.471
-9 | -0.965 | 0.01326 | 0.009 | -72.771
-8.5 | -0.957 | 0.01242 | 0.007 | -77.106
-8 | -0.928 | 0.01162 | 0.005 | -79.874
-7.5 | -0.887 | 0.01077 | 0.003 | -82.351
-7 | -0.836 | 0.00994 | 0.002 | -84.107
-6.5 | -0.78 | 0.00947 | 0 | -82.324
-6 | -0.719 | 0.00929 | -0.002 | -77.365
-5.5 | -0.655 | 0.00893 | -0.004 | -73.366
-5 | -0.589 | 0.00856 | -0.006 | -68.746
-4.5 | -0.52 | 0.00824 | -0.008 | -63.066
-4 | -0.45 | 0.00793 | -0.01 | -56.82
-3.5 | -0.38 | 0.0076 | -0.012 | -50.049
-3 | -0.309 | 0.0073 | -0.014 | -42.373
-2.5 | -0.238 | 0.00716 | -0.016 | -33.243
-2 | -0.166 | 0.00697 | -0.018 | -23.874
-1.5 | -0.095 | 0.00715 | -0.019 | -13.252
-1 | -0.022 | 0.00735 | -0.021 | -3.044
-0.5 | 0.05 | 0.0073 | -0.023 | 6.867
0 | 0.122 | 0.00709 | -0.025 | 17.265
0.5 | 0.195 | 0.00741 | -0.027 | 26.274
1 | 0.267 | 0.00757 | -0.029 | 35.279
1.5 | 0.339 | 0.00751 | -0.031 | 45.173
2 | 0.411 | 0.00733 | -0.033 | 56.13
2.5 | 0.48 | 0.00771 | -0.035 | 62.289
3 | 0.551 | 0.00783 | -0.037 | 70.337
3.5 | 0.621 | 0.00816 | -0.039 | 76.123
4 | 0.69 | 0.00873 | -0.041 | 79.07
4.5 | 0.758 | 0.00922 | -0.043 | 82.209
5 | 0.825 | 0.00962 | -0.044 | 85.716
5.5 | 0.89 | 0.0101 | -0.046 | 88.091
6 | 0.953 | 0.01071 | -0.048 | 88.95
6.5 | 1.013 | 0.0113 | -0.05 | 89.693
7 | 1.07 | 0.01189 | -0.052 | 89.97
7.5 | 1.116 | 0.01249 | -0.054 | 89.365
8 | 1.152 | 0.01315 | -0.056 | 87.582
8.5 | 1.171 | 0.01388 | -0.057 | 84.378
9 | 1.161 | 0.01559 | -0.059 | 74.473
9.5 | 1.083 | 0.01702 | -0.061 | 63.654
10 | 0.748 | 0.01938 | -0.062 | 38.63
10.5 | 0.78 | 0.02082 | -0.064 | 37.456
11 | 0.816 | 0.01975 | -0.066 | 41.339
11.5 | 0.847 | 0.02215 | -0.067 | 38.216
12 | 0.744 | 0.07813 | -0.044 | 9.522
12.5 | 0.916 | 0.02178 | -0.071 | 42.054
13 | 0.946 | 0.02451 | -0.072 | 38.58
13.5 | 0.972 | 0.02812 | -0.073 | 34.563
14 | 0.893 | 0.07356 | -0.06 | 12.136
14.5 | 0.879 | 0.11113 | -0.045 | 7.906
15 | 0.907 | 0.11821 | -0.046 | 7.671
15.5 | 0.936 | 0.12879 | -0.048 | 7.264
16 | 0.967 | 0.13367 | -0.051 | 7.232
16.5 | 0.992 | 0.14825 | -0.051 | 6.691
17 | 1.021 | 0.15335 | -0.053 | 6.659
17.5 | 1.051 | 0.15896 | -0.055 | 6.612
18 | 1.081 | 0.16038 | -0.057 | 6.741
18.5 | 1.106 | 0.17757 | -0.057 | 6.23
19 | 1.135 | 0.19545 | -0.059 | 5.807
19.5 | 1.165 | 0.19585 | -0.061 | 5.947
20 | 1.194 | 0.2018 | -0.062 | 5.916

## 144. Re 18M Mach 0.50 (2)
BIGFOIL.COM POLAR EXPORT
NACA67A120
NACA67A120 |  |  |  | Cl Max: | 1.0348 | at alpha= | 13 | deg
XFOIL ncrit=9 |  |  |  | L/D Max: | 47.1383 | at alpha= | 0 | deg
Re: | 18000000 |  |  | Cd Min: | 0.02513 | at alpha= | 13 | deg
Mach: | 0.5 |  |  | Cl=0 at alpha= | -99 | deg
|  |  |  | @ Cl=0.1, Cd= | 0.00311
|  |  |  | @ Cl=0.4, Cd= | 0.013031
|  |  |  | @ Cl=0.6, Cd= | 0.015578
alpha (deg) | Cl | Cd | Cm | Cl/Cd
0 | 0.1466 | 0.00311 | -0.0332 | 47.1383
0.5 | 0.1155 | 0.00312 | -0.0131 | 37.0192
1 | 0.0726 | 0.00393 | 0.0093 | 18.4733
1.5 | 0.0569 | 0.00501 | 0.025 | 11.3573
2 | 0.0679 | 0.0059 | 0.035 | 11.5085
2.5 | 0.0909 | 0.0067 | 0.0425 | 13.5672
3 | 0.0997 | 0.00786 | 0.0523 | 12.6845
3.5 | 0.1219 | 0.00882 | 0.0595 | 13.8209
4 | 0.161 | 0.00954 | 0.0635 | 16.8763
4.5 | 0.2016 | 0.01022 | 0.0672 | 19.726
5 | 0.2457 | 0.01089 | 0.0702 | 22.562
5.5 | 0.2924 | 0.01154 | 0.0728 | 25.338
6 | 0.3364 | 0.01224 | 0.0759 | 27.4837
6.5 | 0.3866 | 0.01282 | 0.0781 | 30.156
7 | 0.4335 | 0.01356 | 0.0808 | 31.969
7.5 | 0.4856 | 0.01418 | 0.0827 | 34.2454
8 | 0.5401 | 0.01475 | 0.0845 | 36.6169
8.5 | 0.5918 | 0.01544 | 0.0867 | 38.329
9 | 0.6411 | 0.01627 | 0.0894 | 39.4038
9.5 | 0.6945 | 0.01701 | 0.0916 | 40.8289
10 | 0.747 | 0.0178 | 0.0941 | 41.9663
10.5 | 0.7959 | 0.0188 | 0.0973 | 42.3351
11 | 0.8485 | 0.01974 | 0.1001 | 42.9838
11.5 | 0.8974 | 0.02085 | 0.1035 | 43.0408
12 | 0.9411 | 0.02224 | 0.1076 | 42.3156
12.5 | 0.9908 | 0.02351 | 0.1112 | 42.1438
13 | 1.0348 | 0.02513 | 0.1155 | 41.1779

## 145. Re 20M Mach 0.00 (1)
BIGFOIL.COM POLAR EXPORT
NACA67A120
NACA67A120 |  |  |  | Cl Max: | 1.487 | at alpha= | 15.5 | deg
JavaFoil+Calcfoil stall+Eppler ext transition |  |  |  | L/D Max: | 109.093 | at alpha= | 9.5 | deg
Re: | 20000000 |  |  | Cd Min: | 0.00664 | at alpha= | -3.5 | deg
Mach: | 0 |  |  | Cl=0 at alpha= | -0.84375 | deg
|  |  |  | @ Cl=0.1, Cd= | 0.0068022
|  |  |  | @ Cl=0.4, Cd= | 0.0070577
|  |  |  | @ Cl=0.6, Cd= | 0.0076313
alpha (deg) | Cl | Cd | Cm | Cl/Cd
-20 | -1.322 | 0.03061 | 0.04 | -43.199
-19.5 | -1.34 | 0.02865 | 0.038 | -46.77
-19 | -1.355 | 0.02662 | 0.037 | -50.913
-18.5 | -1.368 | 0.02495 | 0.036 | -54.844
-18 | -1.38 | 0.02323 | 0.035 | -59.394
-17.5 | -1.388 | 0.02146 | 0.033 | -64.684
-17 | -1.392 | 0.02023 | 0.032 | -68.813
-16.5 | -1.393 | 0.01914 | 0.031 | -72.782
-16 | -1.39 | 0.01808 | 0.029 | -76.867
-15.5 | -1.383 | 0.01714 | 0.028 | -80.685
-15 | -1.372 | 0.01634 | 0.026 | -83.982
-14.5 | -1.355 | 0.01559 | 0.025 | -86.928
-14 | -1.334 | 0.01489 | 0.023 | -89.616
-13.5 | -1.31 | 0.01421 | 0.022 | -92.192
-13 | -1.283 | 0.01361 | 0.02 | -94.268
-12.5 | -1.253 | 0.01305 | 0.019 | -95.97
-12 | -1.219 | 0.01248 | 0.017 | -97.683
-11.5 | -1.183 | 0.0119 | 0.016 | -99.418
-11 | -1.144 | 0.0115 | 0.014 | -99.534
-10.5 | -1.103 | 0.01101 | 0.013 | -100.169
-10 | -1.059 | 0.01051 | 0.011 | -100.761
-9.5 | -1.012 | 0.01011 | 0.009 | -100.141
-9 | -0.963 | 0.00972 | 0.008 | -99.136
-8.5 | -0.913 | 0.00933 | 0.006 | -97.808
-8 | -0.86 | 0.00899 | 0.005 | -95.704
-7.5 | -0.806 | 0.00851 | 0.003 | -94.716
-7 | -0.75 | 0.00819 | 0.001 | -91.59
-6.5 | -0.693 | 0.00794 | 0 | -87.314
-6 | -0.635 | 0.00771 | -0.002 | -82.441
-5.5 | -0.576 | 0.00747 | -0.004 | -77.093
-5 | -0.516 | 0.00724 | -0.005 | -71.322
-4.5 | -0.455 | 0.00725 | -0.007 | -62.813
-4 | -0.394 | 0.00672 | -0.009 | -58.592
-3.5 | -0.332 | 0.00664 | -0.01 | -50.046
-3 | -0.27 | 0.00665 | -0.012 | -40.624
-2.5 | -0.208 | 0.0068 | -0.014 | -30.563
-2 | -0.145 | 0.00668 | -0.015 | -21.742
-1.5 | -0.083 | 0.00679 | -0.017 | -12.165
-1 | -0.02 | 0.00667 | -0.019 | -2.923
-0.5 | 0.044 | 0.00666 | -0.02 | 6.558
0 | 0.107 | 0.00682 | -0.022 | 15.636
0.5 | 0.17 | 0.00678 | -0.024 | 25.021
1 | 0.232 | 0.00686 | -0.025 | 33.877
1.5 | 0.295 | 0.00694 | -0.027 | 42.545
2 | 0.358 | 0.00692 | -0.029 | 51.766
2.5 | 0.419 | 0.00712 | -0.03 | 58.851
3 | 0.481 | 0.00689 | -0.032 | 69.787
3.5 | 0.542 | 0.00727 | -0.034 | 74.569
4 | 0.603 | 0.00765 | -0.036 | 78.831
4.5 | 0.664 | 0.00777 | -0.037 | 85.421
5 | 0.724 | 0.00802 | -0.039 | 90.271
5.5 | 0.783 | 0.00829 | -0.04 | 94.441
6 | 0.842 | 0.00856 | -0.042 | 98.363
6.5 | 0.899 | 0.00886 | -0.044 | 101.476
7 | 0.956 | 0.00919 | -0.045 | 103.97
7.5 | 1.01 | 0.00951 | -0.047 | 106.121
8 | 1.062 | 0.00991 | -0.048 | 107.173
8.5 | 1.112 | 0.01027 | -0.05 | 108.232
9 | 1.159 | 0.01066 | -0.052 | 108.793
9.5 | 1.205 | 0.01104 | -0.053 | 109.093
10 | 1.247 | 0.01156 | -0.055 | 107.904
10.5 | 1.286 | 0.0123 | -0.056 | 104.551
11 | 1.323 | 0.01287 | -0.058 | 102.802
11.5 | 1.355 | 0.01344 | -0.059 | 100.839
12 | 1.385 | 0.01404 | -0.061 | 98.618
12.5 | 1.411 | 0.01463 | -0.062 | 96.408
13 | 1.433 | 0.01531 | -0.063 | 93.59
13.5 | 1.451 | 0.01598 | -0.065 | 90.811
14 | 1.466 | 0.01671 | -0.066 | 87.731
14.5 | 1.477 | 0.01749 | -0.068 | 84.408
15 | 1.483 | 0.0184 | -0.069 | 80.621
15.5 | 1.487 | 0.01931 | -0.07 | 76.99
16 | 1.487 | 0.02042 | -0.071 | 72.817
16.5 | 1.483 | 0.02148 | -0.073 | 69.047
17 | 1.476 | 0.02251 | -0.074 | 65.57
17.5 | 1.466 | 0.02376 | -0.075 | 61.696
18 | 1.452 | 0.02513 | -0.076 | 57.805
18.5 | 1.436 | 0.02684 | -0.077 | 53.491
19 | 1.417 | 0.02861 | -0.078 | 49.528
19.5 | 1.396 | 0.03059 | -0.079 | 45.632
20 | 1.373 | 0.03267 | -0.08 | 42.022

## 146. Re 20M Mach 0.00 (2)
BIGFOIL.COM POLAR EXPORT
NACA67A120
NACA67A120 |  |  |  | Cl Max: | 1.4404 | at alpha= | 20 | deg
XFOIL ncrit=9 |  |  |  | L/D Max: | 62.769 | at alpha= | 12.5 | deg
Re: | 20000000 |  |  | Cd Min: | 0.03237 | at alpha= | 20 | deg
Mach: | 0 |  |  | Cl=0 at alpha= | -2.5358 | deg
|  |  |  | @ Cl=0.1, Cd= | 0.0047318
|  |  |  | @ Cl=0.4, Cd= | 0.0089258
|  |  |  | @ Cl=0.6, Cd= | 0.010856
alpha (deg) | Cl | Cd | Cm | Cl/Cd
-20 | -1.3667 | 0.0269 | -0.1075 | -50.8067
-19.5 | -1.3387 | 0.02548 | -0.1062 | -52.5392
-19 | -1.3132 | 0.02398 | -0.1045 | -54.7623
-18.5 | -1.2818 | 0.02282 | -0.1033 | -56.17
-18 | -1.2509 | 0.02167 | -0.1018 | -57.725
-17.5 | -1.219 | 0.02061 | -0.1003 | -59.146
-17 | -1.1846 | 0.01966 | -0.0991 | -60.2543
-16.5 | -1.1531 | 0.01864 | -0.0973 | -61.8616
-16 | -1.1153 | 0.01786 | -0.0963 | -62.4468
-15.5 | -1.0821 | 0.01692 | -0.0946 | -63.9539
-15 | -1.0478 | 0.01606 | -0.0928 | -65.2428
-14.5 | -1.0078 | 0.01541 | -0.0919 | -65.3991
-14 | -0.9676 | 0.01478 | -0.0908 | -65.4668
-13.5 | -0.9302 | 0.01409 | -0.0894 | -66.0185
-13 | -0.89 | 0.01349 | -0.0882 | -65.9748
-12.5 | -0.8493 | 0.01291 | -0.087 | -65.7862
-12 | -0.8075 | 0.01239 | -0.086 | -65.1735
-11.5 | -0.7683 | 0.01182 | -0.0844 | -65
-11 | -0.726 | 0.01133 | -0.0833 | -64.0777
-10.5 | -0.6826 | 0.01089 | -0.0823 | -62.6814
-10 | -0.6423 | 0.01038 | -0.0807 | -61.8786
-9.5 | -0.6003 | 0.00994 | -0.0794 | -60.3924
-9 | -0.5556 | 0.00956 | -0.0785 | -58.1172
-8.5 | -0.5096 | 0.00924 | -0.0777 | -55.1515
-8 | -0.467 | 0.00884 | -0.0763 | -52.8281
-7.5 | -0.4217 | 0.00851 | -0.0754 | -49.5535
-7 | -0.3746 | 0.00822 | -0.0748 | -45.5718
-6.5 | -0.3284 | 0.00791 | -0.0739 | -41.5171
-6 | -0.285 | 0.00756 | -0.0725 | -37.6984
-5.5 | -0.2395 | 0.00725 | -0.0714 | -33.0345
-5 | -0.195 | 0.00692 | -0.0701 | -28.1792
-4.5 | -0.158 | 0.00646 | -0.0673 | -24.4582
-4 | -0.1136 | 0.00615 | -0.0659 | -18.4715
-3.5 | -0.073 | 0.00582 | -0.0637 | -12.543
-3 | -0.035 | 0.0055 | -0.061 | -6.3636
-2.5 | 0.0027 | 0.00514 | -0.0581 | 0.52529
-2 | 0.0371 | 0.00485 | -0.0544 | 7.6495
-1.5 | 0.0622 | 0.00448 | -0.0487 | 13.8839
-1 | 0.0553 | 0.00419 | -0.0359 | 13.1981
0.5 | 0.1048 | 0.00479 | -0.0126 | 21.8789
1 | 0.1023 | 0.00467 | -0.0006 | 21.9058
1.5 | 0.1209 | 0.00457 | 0.0064 | 26.4551
2 | 0.1301 | 0.00495 | 0.0153 | 26.2828
2.5 | 0.1396 | 0.0057 | 0.0239 | 24.4912
3 | 0.1695 | 0.00622 | 0.0283 | 27.2508
3.5 | 0.2038 | 0.00668 | 0.0317 | 30.509
4 | 0.2383 | 0.00721 | 0.035 | 33.0513
4.5 | 0.2799 | 0.00761 | 0.0368 | 36.7806
5 | 0.3234 | 0.00798 | 0.0383 | 40.5263
5.5 | 0.3624 | 0.00844 | 0.0405 | 42.9384
6 | 0.4011 | 0.00894 | 0.0428 | 44.8658
6.5 | 0.4442 | 0.00934 | 0.0442 | 47.5589
7 | 0.4883 | 0.00973 | 0.0454 | 50.185
7.5 | 0.5303 | 0.01018 | 0.0469 | 52.0923
8 | 0.5741 | 0.01061 | 0.048 | 54.1093
8.5 | 0.6184 | 0.01103 | 0.049 | 56.0653
9 | 0.664 | 0.01141 | 0.0497 | 58.1946
9.5 | 0.7051 | 0.01194 | 0.0512 | 59.0536
10 | 0.7476 | 0.01244 | 0.0523 | 60.0965
10.5 | 0.7917 | 0.01291 | 0.0532 | 61.3246
11 | 0.8344 | 0.01343 | 0.0542 | 62.1296
11.5 | 0.8764 | 0.01398 | 0.0552 | 62.6896
12 | 0.9146 | 0.01466 | 0.0568 | 62.3874
12.5 | 0.9566 | 0.01524 | 0.0578 | 62.769
13 | 0.9958 | 0.01593 | 0.0591 | 62.511
13.5 | 1.0326 | 0.01671 | 0.0607 | 61.7953
14 | 1.0688 | 0.01754 | 0.0623 | 60.935
14.5 | 1.1046 | 0.0184 | 0.0638 | 60.0326
15 | 1.142 | 0.01921 | 0.0651 | 59.4482
15.5 | 1.174 | 0.02027 | 0.067 | 57.9181
16 | 1.2104 | 0.02114 | 0.0682 | 57.2564
16.5 | 1.2409 | 0.02232 | 0.0701 | 55.5959
17 | 1.2735 | 0.02343 | 0.0715 | 54.3534
17.5 | 1.3063 | 0.02455 | 0.0729 | 53.2098
18 | 1.3357 | 0.02588 | 0.0745 | 51.6113
18.5 | 1.3661 | 0.02718 | 0.0758 | 50.2612
19 | 1.3888 | 0.02897 | 0.0778 | 47.9392
19.5 | 1.4204 | 0.0303 | 0.0787 | 46.8779
20 | 1.4404 | 0.03237 | 0.0806 | 44.498

## 147. Re 20M Mach 0.10 (1)
BIGFOIL.COM POLAR EXPORT
NACA67A120
NACA67A120 |  |  |  | Cl Max: | 1.469 | at alpha= | 15.5 | deg
JavaFoil+Calcfoil stall+Eppler ext transition |  |  |  | L/D Max: | 108.2 | at alpha= | 9.5 | deg
Re: | 20000000 |  |  | Cd Min: | 0.00668 | at alpha= | -3.5 | deg
Mach: | 0.1 |  |  | Cl=0 at alpha= | -0.84375 | deg
|  |  |  | @ Cl=0.1, Cd= | 0.0068144
|  |  |  | @ Cl=0.4, Cd= | 0.0070677
|  |  |  | @ Cl=0.6, Cd= | 0.0076497
alpha (deg) | Cl | Cd | Cm | Cl/Cd
-20 | -1.273 | 0.03239 | 0.04 | -39.291
-19.5 | -1.295 | 0.03003 | 0.038 | -43.124
-19 | -1.315 | 0.02783 | 0.037 | -47.242
-18.5 | -1.332 | 0.02593 | 0.036 | -51.366
-18 | -1.347 | 0.02413 | 0.035 | -55.842
-17.5 | -1.359 | 0.02253 | 0.033 | -60.319
-17 | -1.368 | 0.02078 | 0.032 | -65.855
-16.5 | -1.373 | 0.01962 | 0.031 | -69.954
-16 | -1.373 | 0.01847 | 0.029 | -74.33
-15.5 | -1.369 | 0.01764 | 0.028 | -77.648
-15 | -1.361 | 0.01677 | 0.026 | -81.164
-14.5 | -1.346 | 0.01584 | 0.025 | -84.963
-14 | -1.327 | 0.0153 | 0.024 | -86.772
-13.5 | -1.305 | 0.01443 | 0.022 | -90.482
-13 | -1.28 | 0.01381 | 0.021 | -92.701
-12.5 | -1.251 | 0.0132 | 0.019 | -94.797
-12 | -1.219 | 0.01261 | 0.017 | -96.668
-11.5 | -1.184 | 0.01203 | 0.016 | -98.416
-11 | -1.146 | 0.01164 | 0.014 | -98.428
-10.5 | -1.105 | 0.01113 | 0.013 | -99.294
-10 | -1.061 | 0.01061 | 0.011 | -100.033
-9.5 | -1.015 | 0.01022 | 0.01 | -99.304
-9 | -0.966 | 0.0098 | 0.008 | -98.601
-8.5 | -0.916 | 0.00943 | 0.006 | -97.134
-8 | -0.863 | 0.00895 | 0.005 | -96.481
-7.5 | -0.809 | 0.00855 | 0.003 | -94.713
-7 | -0.754 | 0.00822 | 0.001 | -91.651
-6.5 | -0.697 | 0.00799 | 0 | -87.185
-6 | -0.638 | 0.00773 | -0.002 | -82.591
-5.5 | -0.579 | 0.0075 | -0.004 | -77.237
-5 | -0.519 | 0.00728 | -0.005 | -71.233
-4.5 | -0.457 | 0.00698 | -0.007 | -65.496
-4 | -0.396 | 0.00675 | -0.009 | -58.651
-3.5 | -0.334 | 0.00668 | -0.01 | -49.971
-3 | -0.271 | 0.00668 | -0.012 | -40.619
-2.5 | -0.209 | 0.00684 | -0.014 | -30.534
-2 | -0.146 | 0.00671 | -0.015 | -21.737
-1.5 | -0.083 | 0.0068 | -0.017 | -12.2
-1 | -0.02 | 0.00672 | -0.019 | -2.915
-0.5 | 0.044 | 0.00669 | -0.02 | 6.554
0 | 0.107 | 0.00683 | -0.022 | 15.676
0.5 | 0.17 | 0.00679 | -0.024 | 25.086
1 | 0.234 | 0.00688 | -0.026 | 33.949
1.5 | 0.297 | 0.00698 | -0.027 | 42.534
2 | 0.36 | 0.00693 | -0.029 | 51.911
2.5 | 0.421 | 0.00714 | -0.031 | 58.958
3 | 0.483 | 0.00691 | -0.032 | 69.87
3.5 | 0.545 | 0.00728 | -0.034 | 74.807
4 | 0.606 | 0.00769 | -0.036 | 78.849
4.5 | 0.667 | 0.00779 | -0.037 | 85.582
5 | 0.727 | 0.00804 | -0.039 | 90.387
5.5 | 0.787 | 0.00832 | -0.041 | 94.523
6 | 0.845 | 0.00861 | -0.042 | 98.192
6.5 | 0.903 | 0.0089 | -0.044 | 101.462
7 | 0.96 | 0.00927 | -0.045 | 103.566
7.5 | 1.014 | 0.00959 | -0.047 | 105.678
8 | 1.066 | 0.00997 | -0.049 | 106.88
8.5 | 1.116 | 0.01034 | -0.05 | 107.858
9 | 1.163 | 0.01076 | -0.052 | 108.118
9.5 | 1.208 | 0.01116 | -0.053 | 108.2
10 | 1.25 | 0.01165 | -0.055 | 107.267
10.5 | 1.289 | 0.01244 | -0.056 | 103.549
11 | 1.324 | 0.01302 | -0.058 | 101.665
11.5 | 1.356 | 0.01361 | -0.059 | 99.58
12 | 1.384 | 0.01421 | -0.061 | 97.37
12.5 | 1.408 | 0.01485 | -0.062 | 94.843
13 | 1.428 | 0.01552 | -0.064 | 92.02
13.5 | 1.444 | 0.01624 | -0.065 | 88.933
14 | 1.456 | 0.01706 | -0.066 | 85.371
14.5 | 1.464 | 0.01781 | -0.068 | 82.202
15 | 1.468 | 0.01881 | -0.069 | 78.046
15.5 | 1.469 | 0.01969 | -0.071 | 74.571
16 | 1.464 | 0.02086 | -0.072 | 70.194
16.5 | 1.456 | 0.02212 | -0.073 | 65.836
17 | 1.446 | 0.02313 | -0.074 | 62.496
17.5 | 1.431 | 0.02447 | -0.075 | 58.483
18 | 1.413 | 0.02614 | -0.077 | 54.063
18.5 | 1.392 | 0.02787 | -0.078 | 49.959
19 | 1.369 | 0.03005 | -0.079 | 45.536
19.5 | 1.343 | 0.03211 | -0.08 | 41.817
20 | 1.315 | 0.03442 | -0.081 | 38.213

## 148. Re 20M Mach 0.10 (2)
BIGFOIL.COM POLAR EXPORT
NACA67A120
NACA67A120 |  |  |  | Cl Max: | 1.4418 | at alpha= | 20 | deg
XFOIL ncrit=9 |  |  |  | L/D Max: | 62.1322 | at alpha= | 12.5 | deg
Re: | 20000000 |  |  | Cd Min: | 0.03339 | at alpha= | 20 | deg
Mach: | 0.1 |  |  | Cl=0 at alpha= | -2.5879 | deg
|  |  |  | @ Cl=0.1, Cd= | 0.0046767
|  |  |  | @ Cl=0.4, Cd= | 0.0090364
|  |  |  | @ Cl=0.6, Cd= | 0.01097
alpha (deg) | Cl | Cd | Cm | Cl/Cd
-20 | -1.3668 | 0.02786 | -0.1113 | -49.0596
-19.5 | -1.3415 | 0.02621 | -0.1097 | -51.1828
-19 | -1.3133 | 0.02478 | -0.1081 | -52.9984
-18.5 | -1.2859 | 0.02336 | -0.1063 | -55.0471
-18 | -1.2525 | 0.02226 | -0.105 | -56.2668
-17.5 | -1.2232 | 0.02102 | -0.1031 | -58.1922
-17 | -1.1881 | 0.02007 | -0.1018 | -59.1978
-16.5 | -1.1531 | 0.01912 | -0.1004 | -60.3086
-16 | -1.1186 | 0.01818 | -0.0988 | -61.5292
-15.5 | -1.0838 | 0.01725 | -0.0971 | -62.829
-15 | -1.0486 | 0.01639 | -0.0954 | -63.978
-14.5 | -1.0107 | 0.01564 | -0.094 | -64.6228
-14 | -0.9699 | 0.01499 | -0.0929 | -64.7031
-13.5 | -0.9292 | 0.01437 | -0.0918 | -64.6625
-13 | -0.8916 | 0.01368 | -0.0901 | -65.1754
-12.5 | -0.8506 | 0.01308 | -0.0888 | -65.0306
-12 | -0.808 | 0.01256 | -0.0878 | -64.3312
-11.5 | -0.767 | 0.01201 | -0.0864 | -63.8634
-11 | -0.7268 | 0.01146 | -0.0849 | -63.4206
-10.5 | -0.6824 | 0.01103 | -0.0839 | -61.8676
-10 | -0.6407 | 0.01053 | -0.0825 | -60.8452
-9.5 | -0.5997 | 0.01004 | -0.0809 | -59.7311
-9 | -0.5552 | 0.00966 | -0.0798 | -57.4741
-8.5 | -0.5087 | 0.00933 | -0.0791 | -54.523
-8 | -0.4642 | 0.00896 | -0.078 | -51.808
-7.5 | -0.4203 | 0.00858 | -0.0767 | -48.986
-7 | -0.3729 | 0.00829 | -0.076 | -44.9819
-6.5 | -0.3262 | 0.00798 | -0.0752 | -40.8772
-6 | -0.2806 | 0.00765 | -0.0741 | -36.6797
-5.5 | -0.237 | 0.0073 | -0.0726 | -32.4658
-5 | -0.1921 | 0.00697 | -0.0713 | -27.561
-4.5 | -0.1533 | 0.00653 | -0.0688 | -23.4763
-4 | -0.1104 | 0.00619 | -0.0671 | -17.8352
-3.5 | -0.0685 | 0.00587 | -0.0651 | -11.6695
-3 | -0.0314 | 0.00554 | -0.0621 | -5.6679
-2.5 | 0.0067 | 0.00517 | -0.0592 | 1.2959
-2 | 0.0413 | 0.00487 | -0.0556 | 8.4805
-1.5 | 0.0666 | 0.0045 | -0.0499 | 14.8
-1 | 0.0573 | 0.00414 | -0.0364 | 13.8406
-0.5 | 0.0777 | 0.0044 | -0.0295 | 17.6591
0 | 0.0862 | 0.00469 | -0.02 | 18.3795
0.5 | 0.0999 | 0.00477 | -0.0114 | 20.9434
1 | 0.0994 | 0.00468 | 0.0001 | 21.2393
1.5 | 0.1178 | 0.00458 | 0.0073 | 25.7205
2 | 0.1276 | 0.00498 | 0.0161 | 25.6225
2.5 | 0.1384 | 0.00572 | 0.0245 | 24.1958
3 | 0.1666 | 0.00626 | 0.0292 | 26.6134
3.5 | 0.2018 | 0.00672 | 0.0325 | 30.0298
4 | 0.2351 | 0.00729 | 0.036 | 32.2497
4.5 | 0.2777 | 0.00768 | 0.0378 | 36.1589
5 | 0.3213 | 0.00805 | 0.0393 | 39.913
5.5 | 0.3594 | 0.00855 | 0.0418 | 42.0351
6 | 0.3993 | 0.00903 | 0.0439 | 44.2193
6.5 | 0.4429 | 0.00943 | 0.0452 | 46.9671
7 | 0.4857 | 0.00986 | 0.0467 | 49.2596
7.5 | 0.5285 | 0.01031 | 0.0481 | 51.2609
8 | 0.5734 | 0.01072 | 0.0492 | 53.4888
8.5 | 0.6181 | 0.01114 | 0.0502 | 55.4847
9 | 0.6637 | 0.01154 | 0.051 | 57.513
9.5 | 0.7037 | 0.01212 | 0.0527 | 58.0611
10 | 0.7479 | 0.01259 | 0.0536 | 59.4043
10.5 | 0.7924 | 0.01306 | 0.0545 | 60.6738
11 | 0.8356 | 0.01359 | 0.0555 | 61.4864
11.5 | 0.8753 | 0.01423 | 0.0571 | 61.5109
12 | 0.9159 | 0.01486 | 0.0584 | 61.6353
12.5 | 0.9587 | 0.01543 | 0.0594 | 62.1322
13 | 0.9977 | 0.01616 | 0.0608 | 61.7389
13.5 | 1.0324 | 0.01705 | 0.0628 | 60.5513
14 | 1.071 | 0.01782 | 0.0642 | 60.101
14.5 | 1.1071 | 0.01871 | 0.0658 | 59.1716
15 | 1.1414 | 0.01969 | 0.0676 | 57.9685
15.5 | 1.1762 | 0.02067 | 0.0692 | 56.9037
16 | 1.2128 | 0.02157 | 0.0705 | 56.2262
16.5 | 1.2417 | 0.02288 | 0.0727 | 54.2701
17 | 1.2768 | 0.02392 | 0.074 | 53.3779
17.5 | 1.3055 | 0.0253 | 0.0759 | 51.6008
18 | 1.3392 | 0.02646 | 0.0772 | 50.6122
18.5 | 1.366 | 0.02803 | 0.079 | 48.7335
19 | 1.3911 | 0.02977 | 0.0808 | 46.7282
19.5 | 1.418 | 0.03147 | 0.0823 | 45.0588
20 | 1.4418 | 0.03339 | 0.0838 | 43.1806

## 149. Re 20M Mach 0.25 (1)
BIGFOIL.COM POLAR EXPORT
NACA67A120
NACA67A120 |  |  |  | Cl Max: | 1.381 | at alpha= | 13 | deg
JavaFoil+Calcfoil stall+Eppler ext transition |  |  |  | L/D Max: | 104.861 | at alpha= | 8.5 | deg
Re: | 20000000 |  |  | Cd Min: | 0.00677 | at alpha= | -3 | deg
Mach: | 0.25 |  |  | Cl=0 at alpha= | -0.84615 | deg
|  |  |  | @ Cl=0.1, Cd= | 0.0069339
|  |  |  | @ Cl=0.4, Cd= | 0.0072081
|  |  |  | @ Cl=0.6, Cd= | 0.007656
alpha (deg) | Cl | Cd | Cm | Cl/Cd
-19.5 | -0.799 | 0.12558 | 0.029 | -6.36
-19 | -0.861 | 0.10623 | 0.03 | -8.109
-18.5 | -0.967 | 0.05767 | 0.034 | -16.774
-18 | -1.064 | 0.03382 | 0.035 | -31.463
-17.5 | -1.114 | 0.02955 | 0.034 | -37.715
-17 | -1.157 | 0.02671 | 0.033 | -43.327
-16.5 | -1.194 | 0.02422 | 0.031 | -49.318
-16 | -1.225 | 0.02215 | 0.03 | -55.308
-15.5 | -1.249 | 0.02051 | 0.029 | -60.889
-15 | -1.265 | 0.01879 | 0.027 | -67.308
-14.5 | -1.269 | 0.01779 | 0.026 | -71.329
-14 | -1.268 | 0.01673 | 0.024 | -75.774
-13.5 | -1.261 | 0.01576 | 0.023 | -79.972
-13 | -1.248 | 0.01494 | 0.021 | -83.52
-12.5 | -1.23 | 0.01428 | 0.019 | -86.156
-12 | -1.207 | 0.01358 | 0.018 | -88.892
-11.5 | -1.18 | 0.01294 | 0.016 | -91.203
-11 | -1.148 | 0.01236 | 0.015 | -92.836
-10.5 | -1.112 | 0.0118 | 0.013 | -94.201
-10 | -1.072 | 0.01122 | 0.011 | -95.552
-9.5 | -1.029 | 0.01074 | 0.01 | -95.733
-9 | -0.982 | 0.01032 | 0.008 | -95.197
-8.5 | -0.933 | 0.00985 | 0.006 | -94.655
-8 | -0.881 | 0.00944 | 0.005 | -93.3
-7.5 | -0.827 | 0.00892 | 0.003 | -92.644
-7 | -0.771 | 0.00855 | 0.001 | -90.2
-6.5 | -0.713 | 0.00825 | 0 | -86.385
-6 | -0.654 | 0.00802 | -0.002 | -81.492
-5.5 | -0.593 | 0.00774 | -0.004 | -76.652
-5 | -0.532 | 0.00749 | -0.006 | -70.997
-4.5 | -0.469 | 0.00729 | -0.007 | -64.35
-4 | -0.406 | 0.00723 | -0.009 | -56.148
-3.5 | -0.342 | 0.00707 | -0.011 | -48.405
-3 | -0.279 | 0.00677 | -0.012 | -41.163
-2.5 | -0.214 | 0.00697 | -0.014 | -30.723
-2 | -0.15 | 0.0068 | -0.016 | -22.023
-1.5 | -0.085 | 0.00691 | -0.018 | -12.322
-1 | -0.02 | 0.00684 | -0.019 | -2.94
-0.5 | 0.045 | 0.00679 | -0.021 | 6.629
0 | 0.11 | 0.00696 | -0.023 | 15.794
0.5 | 0.175 | 0.00692 | -0.024 | 25.259
1 | 0.24 | 0.00703 | -0.026 | 34.106
1.5 | 0.305 | 0.00713 | -0.028 | 42.694
2 | 0.369 | 0.00709 | -0.03 | 52.089
2.5 | 0.432 | 0.00733 | -0.031 | 58.973
3 | 0.496 | 0.00707 | -0.033 | 70.094
3.5 | 0.559 | 0.00722 | -0.035 | 77.398
4 | 0.622 | 0.00789 | -0.037 | 78.782
4.5 | 0.684 | 0.00806 | -0.038 | 84.886
5 | 0.746 | 0.00834 | -0.04 | 89.347
5.5 | 0.806 | 0.00865 | -0.042 | 93.194
6 | 0.866 | 0.00896 | -0.043 | 96.685
6.5 | 0.925 | 0.00929 | -0.045 | 99.561
7 | 0.982 | 0.00965 | -0.047 | 101.794
7.5 | 1.036 | 0.01003 | -0.048 | 103.288
8 | 1.088 | 0.01044 | -0.05 | 104.23
8.5 | 1.137 | 0.01084 | -0.052 | 104.861
9 | 1.182 | 0.01128 | -0.053 | 104.791
9.5 | 1.224 | 0.01177 | -0.055 | 103.978
10 | 1.262 | 0.01238 | -0.056 | 101.896
10.5 | 1.295 | 0.01328 | -0.058 | 97.542
11 | 1.324 | 0.01391 | -0.059 | 95.124
11.5 | 1.347 | 0.01463 | -0.061 | 92.068
12 | 1.364 | 0.01532 | -0.062 | 89.069
12.5 | 1.376 | 0.01618 | -0.064 | 85.027
13 | 1.381 | 0.01696 | -0.065 | 81.441
13.5 | 1.38 | 0.0179 | -0.067 | 77.075
14 | 1.372 | 0.01892 | -0.068 | 72.492
14.5 | 1.357 | 0.02 | -0.07 | 67.861
15 | 1.335 | 0.0214 | -0.071 | 62.38
15.5 | 1.307 | 0.02282 | -0.072 | 57.258
16 | 1.272 | 0.02427 | -0.073 | 52.396
16.5 | 1.23 | 0.02643 | -0.075 | 46.529
17 | 1.18 | 0.02966 | -0.075 | 39.779
17.5 | 1.128 | 0.0318 | -0.077 | 35.469
18 | 1.066 | 0.03653 | -0.077 | 29.187

## 150. Re 20M Mach 0.25 (2)
BIGFOIL.COM POLAR EXPORT
NACA67A120
NACA67A120 |  |  |  | Cl Max: | 1.4412 | at alpha= | 20 | deg
XFOIL ncrit=9 |  |  |  | L/D Max: | 57.8806 | at alpha= | 11.5 | deg
Re: | 20000000 |  |  | Cd Min: | 0.04012 | at alpha= | 20 | deg
Mach: | 0.25 |  |  | Cl=0 at alpha= | -2.8853 | deg
|  |  |  | @ Cl=0.1, Cd= | 0.0046511
|  |  |  | @ Cl=0.4, Cd= | 0.0097506
|  |  |  | @ Cl=0.6, Cd= | 0.011798
alpha (deg) | Cl | Cd | Cm | Cl/Cd
-20 | -1.3642 | 0.03392 | -0.1316 | -40.2182
-19.5 | -1.3421 | 0.03153 | -0.1295 | -42.5658
-19 | -1.3195 | 0.02927 | -0.1272 | -45.0803
-18.5 | -1.2927 | 0.02737 | -0.1249 | -47.2305
-18 | -1.2682 | 0.02547 | -0.1221 | -49.7919
-17.5 | -1.2344 | 0.02406 | -0.12 | -51.3051
-17 | -1.2029 | 0.02261 | -0.1176 | -53.2021
-16.5 | -1.1665 | 0.02143 | -0.1156 | -54.433
-16 | -1.1325 | 0.02021 | -0.1132 | -56.0366
-15.5 | -1.0935 | 0.01921 | -0.1113 | -56.9235
-15 | -1.0583 | 0.01811 | -0.1089 | -58.4373
-14.5 | -1.0192 | 0.0172 | -0.1069 | -59.2558
-14 | -0.9784 | 0.01638 | -0.1051 | -59.7314
-13.5 | -0.9405 | 0.0155 | -0.1028 | -60.6774
-13 | -0.8968 | 0.01483 | -0.1013 | -60.472
-12.5 | -0.853 | 0.0142 | -0.0997 | -60.0704
-12 | -0.8114 | 0.01352 | -0.0979 | -60.0148
-11.5 | -0.7698 | 0.01287 | -0.096 | -59.8135
-11 | -0.725 | 0.01232 | -0.0945 | -58.8474
-10.5 | -0.6799 | 0.01181 | -0.0931 | -57.5699
-10 | -0.6393 | 0.0112 | -0.0909 | -57.0804
-9.5 | -0.5946 | 0.01071 | -0.0894 | -55.5182
-9 | -0.5482 | 0.01028 | -0.0882 | -53.3268
-8.5 | -0.5014 | 0.00988 | -0.087 | -50.749
-8 | -0.4575 | 0.00942 | -0.0853 | -48.5669
-7.5 | -0.4087 | 0.00908 | -0.0844 | -45.011
-7 | -0.3595 | 0.00875 | -0.0836 | -41.0857
-6.5 | -0.3127 | 0.00839 | -0.0824 | -37.2706
-6 | -0.2671 | 0.00801 | -0.081 | -33.3458
-5.5 | -0.2196 | 0.00768 | -0.0798 | -28.5938
-5 | -0.1734 | 0.00733 | -0.0785 | -23.6562
-4.5 | -0.1357 | 0.00683 | -0.0754 | -19.8682
-4 | -0.0901 | 0.0065 | -0.0739 | -13.8615
-3.5 | -0.0484 | 0.00612 | -0.0715 | -7.9085
-3 | -0.0084 | 0.00578 | -0.0688 | -1.4533
-2.5 | 0.0282 | 0.00537 | -0.0654 | 5.2514
-2 | 0.0597 | 0.00497 | -0.0608 | 12.0121
-1.5 | 0.0867 | 0.00452 | -0.0552 | 19.1814
-1 | 0.0788 | 0.004 | -0.042 | 19.7
-0.5 | 0.0912 | 0.00426 | -0.0328 | 21.4085
0 | 0.0921 | 0.00457 | -0.0213 | 20.1532
0.5 | 0.084 | 0.00469 | -0.0075 | 17.9104
1 | 0.0817 | 0.00477 | 0.0045 | 17.1279
1.5 | 0.1017 | 0.00464 | 0.0116 | 21.9181
2 | 0.1171 | 0.00509 | 0.0195 | 23.0059
2.5 | 0.1257 | 0.00592 | 0.0286 | 21.2331
3 | 0.1551 | 0.00646 | 0.0334 | 24.0093
3.5 | 0.1847 | 0.0071 | 0.038 | 26.0141
4 | 0.2213 | 0.00765 | 0.0412 | 28.9281
4.5 | 0.2618 | 0.00813 | 0.0437 | 32.2017
5 | 0.3053 | 0.00857 | 0.0455 | 35.6243
5.5 | 0.349 | 0.00901 | 0.0473 | 38.7347
6 | 0.3861 | 0.00961 | 0.0502 | 40.1769
6.5 | 0.4306 | 0.01006 | 0.0518 | 42.8032
7 | 0.476 | 0.0105 | 0.0532 | 45.3333
7.5 | 0.5233 | 0.0109 | 0.0542 | 48.0092
8 | 0.5663 | 0.01144 | 0.056 | 49.5017
8.5 | 0.6115 | 0.01192 | 0.0574 | 51.3003
9 | 0.6587 | 0.01237 | 0.0584 | 53.2498
9.5 | 0.7046 | 0.01287 | 0.0596 | 54.7475
10 | 0.7467 | 0.01351 | 0.0614 | 55.2702
10.5 | 0.7914 | 0.01408 | 0.0627 | 56.2074
11 | 0.837 | 0.01464 | 0.064 | 57.1721
11.5 | 0.8821 | 0.01524 | 0.0653 | 57.8806
12 | 0.9209 | 0.01608 | 0.0674 | 57.2699
12.5 | 0.9633 | 0.01681 | 0.0691 | 57.3052
13 | 1.0013 | 0.01772 | 0.0713 | 56.5068
13.5 | 1.0387 | 0.0187 | 0.0735 | 55.5455
14 | 1.0776 | 0.01965 | 0.0755 | 54.8397
14.5 | 1.1147 | 0.0207 | 0.0776 | 53.8502
15 | 1.1507 | 0.02184 | 0.0798 | 52.6877
15.5 | 1.1879 | 0.02296 | 0.0818 | 51.7378
16 | 1.223 | 0.02422 | 0.084 | 50.4955
16.5 | 1.2532 | 0.02577 | 0.0866 | 48.6302
17 | 1.2855 | 0.02725 | 0.0888 | 47.1743
17.5 | 1.315 | 0.02896 | 0.0911 | 45.4075
18 | 1.3481 | 0.03056 | 0.093 | 44.1132
18.5 | 1.3724 | 0.0327 | 0.0955 | 41.9694
19 | 1.3958 | 0.03501 | 0.0977 | 39.8686
19.5 | 1.4195 | 0.03744 | 0.0997 | 37.914
20 | 1.4412 | 0.04012 | 0.1015 | 35.9222

## 151. Re 20M Mach 0.50 (1)
BIGFOIL.COM POLAR EXPORT
NACA67A120
NACA67A120 |  |  |  | Cl Max: | 1.194 | at alpha= | 20 | deg
JavaFoil+Calcfoil stall+Eppler ext transition |  |  |  | L/D Max: | 91.769 | at alpha= | 7 | deg
Re: | 20000000 |  |  | Cd Min: | 0.00732 | at alpha= | -2.5 | deg
Mach: | 0.5 |  |  | Cl=0 at alpha= | -0.84722 | deg
|  |  |  | @ Cl=0.1, Cd= | 0.0074942
|  |  |  | @ Cl=0.4, Cd= | 0.0078094
|  |  |  | @ Cl=0.6, Cd= | 0.008202
alpha (deg) | Cl | Cd | Cm | Cl/Cd
-20 | -1.099 | 0.19229 | 0.03 | -5.717
-19.5 | -1.071 | 0.18853 | 0.029 | -5.678
-19 | -1.041 | 0.18281 | 0.027 | -5.696
-18.5 | -1.015 | 0.17048 | 0.027 | -5.952
-18 | -0.985 | 0.16449 | 0.025 | -5.986
-17.5 | -0.956 | 0.1583 | 0.024 | -6.036
-17 | -0.926 | 0.15488 | 0.022 | -5.98
-16.5 | -0.9 | 0.14114 | 0.022 | -6.374
-16 | -0.87 | 0.13719 | 0.02 | -6.339
-15.5 | -0.841 | 0.12853 | 0.019 | -6.542
-15 | -0.811 | 0.12259 | 0.017 | -6.619
-14.5 | -0.785 | 0.1096 | 0.017 | -7.158
-14 | -0.757 | 0.10254 | 0.016 | -7.386
-13.5 | -0.729 | 0.09247 | 0.015 | -7.884
-13 | -0.707 | 0.08195 | 0.015 | -8.622
-12.5 | -0.796 | 0.02131 | 0.021 | -37.352
-12 | -0.641 | 0.08472 | 0.011 | -7.565
-11.5 | -0.619 | 0.07169 | 0.011 | -8.634
-11 | -0.699 | 0.01836 | 0.016 | -38.068
-10.5 | -0.653 | 0.02228 | 0.014 | -29.322
-10 | -0.635 | 0.01571 | 0.013 | -40.391
-9.5 | -0.927 | 0.01431 | 0.011 | -64.766
-9 | -0.966 | 0.01321 | 0.009 | -73.108
-8.5 | -0.958 | 0.01217 | 0.007 | -78.719
-8 | -0.929 | 0.01144 | 0.005 | -81.183
-7.5 | -0.887 | 0.01069 | 0.003 | -82.971
-7 | -0.836 | 0.00985 | 0.002 | -84.874
-6.5 | -0.78 | 0.00932 | 0 | -83.681
-6 | -0.719 | 0.00918 | -0.002 | -78.318
-5.5 | -0.655 | 0.0088 | -0.004 | -74.48
-5 | -0.589 | 0.00845 | -0.006 | -69.673
-4.5 | -0.52 | 0.00813 | -0.008 | -64.008
-4 | -0.451 | 0.00786 | -0.01 | -57.313
-3.5 | -0.38 | 0.00786 | -0.012 | -48.367
-3 | -0.309 | 0.00741 | -0.014 | -41.789
-2.5 | -0.238 | 0.00732 | -0.016 | -32.53
-2 | -0.167 | 0.00748 | -0.018 | -22.273
-1.5 | -0.095 | 0.00735 | -0.019 | -12.909
-1 | -0.022 | 0.00746 | -0.021 | -3.002
-0.5 | 0.05 | 0.00739 | -0.023 | 6.783
0 | 0.122 | 0.00754 | -0.025 | 16.242
0.5 | 0.195 | 0.00749 | -0.027 | 25.992
1 | 0.267 | 0.00767 | -0.029 | 34.807
1.5 | 0.339 | 0.00764 | -0.031 | 44.408
2 | 0.411 | 0.00784 | -0.033 | 52.46
2.5 | 0.481 | 0.00782 | -0.035 | 61.45
3 | 0.551 | 0.00809 | -0.037 | 68.089
3.5 | 0.621 | 0.00825 | -0.039 | 75.286
4 | 0.69 | 0.00858 | -0.041 | 80.485
4.5 | 0.758 | 0.00906 | -0.043 | 83.66
5 | 0.825 | 0.00947 | -0.044 | 87.113
5.5 | 0.89 | 0.00994 | -0.046 | 89.552
6 | 0.953 | 0.01051 | -0.048 | 90.641
6.5 | 1.014 | 0.0111 | -0.05 | 91.333
7 | 1.07 | 0.01166 | -0.052 | 91.769
7.5 | 1.116 | 0.01228 | -0.054 | 90.935
8 | 1.152 | 0.01293 | -0.056 | 89.131
8.5 | 1.172 | 0.01362 | -0.057 | 86.001
9 | 1.162 | 0.01531 | -0.059 | 75.878
9.5 | 1.084 | 0.01672 | -0.061 | 64.796
10 | 0.749 | 0.01903 | -0.062 | 39.351
10.5 | 0.78 | 0.02037 | -0.064 | 38.32
11 | 0.817 | 0.01938 | -0.066 | 42.138
11.5 | 0.847 | 0.02163 | -0.067 | 39.18
12 | 0.747 | 0.07597 | -0.045 | 9.831
12.5 | 0.913 | 0.02303 | -0.071 | 39.662
13 | 0.943 | 0.02541 | -0.072 | 37.12
13.5 | 0.839 | 0.08331 | -0.052 | 10.073
14 | 0.857 | 0.09879 | -0.048 | 8.679
14.5 | 0.878 | 0.11508 | -0.045 | 7.629
15 | 0.907 | 0.11974 | -0.047 | 7.576
15.5 | 0.936 | 0.13067 | -0.048 | 7.165
16 | 0.966 | 0.13687 | -0.051 | 7.058
16.5 | 0.992 | 0.15046 | -0.051 | 6.593
17 | 1.021 | 0.15718 | -0.053 | 6.497
17.5 | 1.051 | 0.1614 | -0.055 | 6.51
18 | 1.081 | 0.16445 | -0.057 | 6.573
18.5 | 1.106 | 0.18348 | -0.057 | 6.026
19 | 1.135 | 0.1954 | -0.059 | 5.809
19.5 | 1.165 | 0.19711 | -0.061 | 5.908
20 | 1.194 | 0.20374 | -0.062 | 5.86

## 152. Re 20M Mach 0.50 (2)
BIGFOIL.COM POLAR EXPORT
NACA67A120
NACA67A120 |  |  |  | Cl Max: | 1.09 | at alpha= | 13.5 | deg
XFOIL ncrit=9 |  |  |  | L/D Max: | 43.894 | at alpha= | 11.5 | deg
Re: | 20000000 |  |  | Cd Min: | 0.02633 | at alpha= | 13.5 | deg
Mach: | 0.5 |  |  | Cl=0 at alpha= | -99 | deg
|  |  |  | @ Cl=0.1, Cd= | 0.00375
|  |  |  | @ Cl=0.4, Cd= | 0.012815
|  |  |  | @ Cl=0.6, Cd= | 0.015272
alpha (deg) | Cl | Cd | Cm | Cl/Cd
0 | 0.1483 | 0.00375 | -0.0335 | 39.5467
0.5 | 0.0875 | 0.00398 | -0.0069 | 21.9849
1 | 0.0446 | 0.00432 | 0.015 | 10.3241
1.5 | 0.0354 | 0.00525 | 0.0293 | 6.7429
2.5 | 0.0793 | 0.00682 | 0.0447 | 11.6276
3 | 0.0944 | 0.00786 | 0.0534 | 12.0102
3.5 | 0.1212 | 0.00874 | 0.0597 | 13.8673
4 | 0.1585 | 0.0095 | 0.064 | 16.6842
4.5 | 0.2028 | 0.0101 | 0.067 | 20.0792
5 | 0.2496 | 0.0107 | 0.0697 | 23.3271
5.5 | 0.2948 | 0.01139 | 0.0725 | 25.8824
6 | 0.3379 | 0.01211 | 0.0758 | 27.9026
6.5 | 0.39 | 0.01267 | 0.0776 | 30.7814
7 | 0.4382 | 0.01337 | 0.0801 | 32.7749
7.5 | 0.49 | 0.014 | 0.0822 | 35
8 | 0.5442 | 0.01457 | 0.0839 | 37.3507
8.5 | 0.597 | 0.01522 | 0.0861 | 39.2247
9 | 0.6459 | 0.01606 | 0.0888 | 40.2179
9.5 | 0.6995 | 0.01679 | 0.091 | 41.6617
10 | 0.7518 | 0.01759 | 0.0936 | 42.7402
10.5 | 0.8022 | 0.01852 | 0.0966 | 43.3153
11 | 0.8536 | 0.01948 | 0.0996 | 43.8193
11.5 | 0.9029 | 0.02057 | 0.103 | 43.894
12 | 0.9461 | 0.02197 | 0.1072 | 43.0633
12.5 | 0.9966 | 0.0232 | 0.1108 | 42.9569
13 | 1.0415 | 0.02477 | 0.1151 | 42.0468
13.5 | 1.09 | 0.02633 | 0.1194 | 41.3976