## index
index | Re | Mach | Datasource
1 | 50000 | 0 | JavaFoil+Calcfoil stall+Eppler ext transition
2 | 50000 | 0 | XFOIL ncrit=9
3 | 50000 | 0.1 | JavaFoil+Calcfoil stall+Eppler ext transition
4 | 50000 | 0.1 | XFOIL ncrit=9
5 | 50000 | 0.25 | JavaFoil+Calcfoil stall+Eppler ext transition
6 | 50000 | 0.25 | XFOIL ncrit=9
7 | 50000 | 0.5 | JavaFoil+Calcfoil stall+Eppler ext transition
8 | 50000 | 0.5 | XFOIL ncrit=9
9 | 100000 | 0 | JavaFoil+Calcfoil stall+Eppler ext transition
10 | 100000 | 0 | XFOIL ncrit=9
11 | 100000 | 0.1 | JavaFoil+Calcfoil stall+Eppler ext transition
12 | 100000 | 0.1 | XFOIL ncrit=9
13 | 100000 | 0.25 | JavaFoil+Calcfoil stall+Eppler ext transition
14 | 100000 | 0.25 | XFOIL ncrit=9
15 | 100000 | 0.5 | JavaFoil+Calcfoil stall+Eppler ext transition
16 | 100000 | 0.5 | XFOIL ncrit=9
17 | 250000 | 0 | JavaFoil+Calcfoil stall+Eppler ext transition
18 | 250000 | 0 | XFOIL ncrit=9
19 | 250000 | 0.1 | JavaFoil+Calcfoil stall+Eppler ext transition
20 | 250000 | 0.1 | XFOIL ncrit=9
21 | 250000 | 0.25 | JavaFoil+Calcfoil stall+Eppler ext transition
22 | 250000 | 0.25 | XFOIL ncrit=9
23 | 250000 | 0.5 | JavaFoil+Calcfoil stall+Eppler ext transition
24 | 250000 | 0.5 | XFOIL ncrit=9
25 | 500000 | 0 | JavaFoil+Calcfoil stall+Eppler ext transition
26 | 500000 | 0 | XFOIL ncrit=9
27 | 500000 | 0.1 | JavaFoil+Calcfoil stall+Eppler ext transition
28 | 500000 | 0.1 | XFOIL ncrit=9
29 | 500000 | 0.25 | JavaFoil+Calcfoil stall+Eppler ext transition
30 | 500000 | 0.25 | XFOIL ncrit=9
31 | 500000 | 0.5 | JavaFoil+Calcfoil stall+Eppler ext transition
32 | 500000 | 0.5 | XFOIL ncrit=9
33 | 750000 | 0 | JavaFoil+Calcfoil stall+Eppler ext transition
34 | 750000 | 0 | XFOIL ncrit=9
35 | 750000 | 0.1 | JavaFoil+Calcfoil stall+Eppler ext transition
36 | 750000 | 0.1 | XFOIL ncrit=9
37 | 750000 | 0.25 | JavaFoil+Calcfoil stall+Eppler ext transition
38 | 750000 | 0.25 | XFOIL ncrit=9
39 | 750000 | 0.5 | JavaFoil+Calcfoil stall+Eppler ext transition
40 | 750000 | 0.5 | XFOIL ncrit=9
41 | 1000000 | 0 | JavaFoil+Calcfoil stall+Eppler ext transition
42 | 1000000 | 0 | XFOIL ncrit=9
43 | 1000000 | 0.1 | JavaFoil+Calcfoil stall+Eppler ext transition
44 | 1000000 | 0.1 | XFOIL ncrit=9
45 | 1000000 | 0.25 | JavaFoil+Calcfoil stall+Eppler ext transition
46 | 1000000 | 0.25 | XFOIL ncrit=9
47 | 1000000 | 0.5 | JavaFoil+Calcfoil stall+Eppler ext transition
48 | 1000000 | 0.5 | XFOIL ncrit=9
49 | 2000000 | 0 | JavaFoil+Calcfoil stall+Eppler ext transition
50 | 2000000 | 0 | XFOIL ncrit=9
51 | 2000000 | 0.1 | JavaFoil+Calcfoil stall+Eppler ext transition
52 | 2000000 | 0.1 | XFOIL ncrit=9
53 | 2000000 | 0.25 | JavaFoil+Calcfoil stall+Eppler ext transition
54 | 2000000 | 0.25 | XFOIL ncrit=9
55 | 2000000 | 0.5 | JavaFoil+Calcfoil stall+Eppler ext transition
56 | 2000000 | 0.5 | XFOIL ncrit=9
57 | 3000000 | 0 | JavaFoil+Calcfoil stall+Eppler ext transition
58 | 3000000 | 0 | XFOIL ncrit=9
59 | 3000000 | 0.1 | JavaFoil+Calcfoil stall+Eppler ext transition
60 | 3000000 | 0.1 | XFOIL ncrit=9
61 | 3000000 | 0.25 | JavaFoil+Calcfoil stall+Eppler ext transition
62 | 3000000 | 0.25 | XFOIL ncrit=9
63 | 3000000 | 0.5 | JavaFoil+Calcfoil stall+Eppler ext transition
64 | 3000000 | 0.5 | XFOIL ncrit=9
65 | 4000000 | 0 | JavaFoil+Calcfoil stall+Eppler ext transition
66 | 4000000 | 0 | XFOIL ncrit=9
67 | 4000000 | 0.1 | JavaFoil+Calcfoil stall+Eppler ext transition
68 | 4000000 | 0.1 | XFOIL ncrit=9
69 | 4000000 | 0.25 | JavaFoil+Calcfoil stall+Eppler ext transition
70 | 4000000 | 0.25 | XFOIL ncrit=9
71 | 4000000 | 0.5 | JavaFoil+Calcfoil stall+Eppler ext transition
72 | 4000000 | 0.5 | XFOIL ncrit=9
73 | 5000000 | 0 | JavaFoil+Calcfoil stall+Eppler ext transition
74 | 5000000 | 0 | XFOIL ncrit=9
75 | 5000000 | 0.1 | JavaFoil+Calcfoil stall+Eppler ext transition
76 | 5000000 | 0.1 | XFOIL ncrit=9
77 | 5000000 | 0.25 | JavaFoil+Calcfoil stall+Eppler ext transition
78 | 5000000 | 0.25 | XFOIL ncrit=9
79 | 5000000 | 0.5 | JavaFoil+Calcfoil stall+Eppler ext transition
80 | 5000000 | 0.5 | XFOIL ncrit=9
81 | 6000000 | 0 | JavaFoil+Calcfoil stall+Eppler ext transition
82 | 6000000 | 0 | XFOIL ncrit=9
83 | 6000000 | 0.1 | JavaFoil+Calcfoil stall+Eppler ext transition
84 | 6000000 | 0.1 | XFOIL ncrit=9
85 | 6000000 | 0.25 | JavaFoil+Calcfoil stall+Eppler ext transition
86 | 6000000 | 0.25 | XFOIL ncrit=9
87 | 6000000 | 0.5 | JavaFoil+Calcfoil stall+Eppler ext transition
88 | 6000000 | 0.5 | XFOIL ncrit=9
89 | 7000000 | 0 | JavaFoil+Calcfoil stall+Eppler ext transition
90 | 7000000 | 0 | XFOIL ncrit=9
91 | 7000000 | 0.1 | JavaFoil+Calcfoil stall+Eppler ext transition
92 | 7000000 | 0.1 | XFOIL ncrit=9
93 | 7000000 | 0.25 | JavaFoil+Calcfoil stall+Eppler ext transition
94 | 7000000 | 0.25 | XFOIL ncrit=9
95 | 7000000 | 0.5 | JavaFoil+Calcfoil stall+Eppler ext transition
96 | 7000000 | 0.5 | XFOIL ncrit=9
97 | 8000000 | 0 | JavaFoil+Calcfoil stall+Eppler ext transition
98 | 8000000 | 0 | XFOIL ncrit=9
99 | 8000000 | 0.1 | JavaFoil+Calcfoil stall+Eppler ext transition
100 | 8000000 | 0.1 | XFOIL ncrit=9
101 | 8000000 | 0.25 | JavaFoil+Calcfoil stall+Eppler ext transition
102 | 8000000 | 0.25 | XFOIL ncrit=9
103 | 8000000 | 0.5 | JavaFoil+Calcfoil stall+Eppler ext transition
104 | 8000000 | 0.5 | XFOIL ncrit=9
105 | 10000000 | 0 | JavaFoil+Calcfoil stall+Eppler ext transition
106 | 10000000 | 0 | XFOIL ncrit=9
107 | 10000000 | 0.1 | JavaFoil+Calcfoil stall+Eppler ext transition
108 | 10000000 | 0.1 | XFOIL ncrit=9
109 | 10000000 | 0.25 | JavaFoil+Calcfoil stall+Eppler ext transition
110 | 10000000 | 0.25 | XFOIL ncrit=9
111 | 10000000 | 0.5 | JavaFoil+Calcfoil stall+Eppler ext transition
112 | 10000000 | 0.5 | XFOIL ncrit=9
113 | 12000000 | 0 | JavaFoil+Calcfoil stall+Eppler ext transition
114 | 12000000 | 0 | XFOIL ncrit=9
115 | 12000000 | 0.1 | JavaFoil+Calcfoil stall+Eppler ext transition
116 | 12000000 | 0.1 | XFOIL ncrit=9
117 | 12000000 | 0.25 | JavaFoil+Calcfoil stall+Eppler ext transition
118 | 12000000 | 0.25 | XFOIL ncrit=9
119 | 12000000 | 0.5 | JavaFoil+Calcfoil stall+Eppler ext transition
120 | 12000000 | 0.5 | XFOIL ncrit=9
121 | 14000000 | 0 | JavaFoil+Calcfoil stall+Eppler ext transition
122 | 14000000 | 0 | XFOIL ncrit=9
123 | 14000000 | 0.1 | JavaFoil+Calcfoil stall+Eppler ext transition
124 | 14000000 | 0.1 | XFOIL ncrit=9
125 | 14000000 | 0.25 | JavaFoil+Calcfoil stall+Eppler ext transition
126 | 14000000 | 0.25 | XFOIL ncrit=9
127 | 14000000 | 0.5 | JavaFoil+Calcfoil stall+Eppler ext transition
128 | 14000000 | 0.5 | XFOIL ncrit=9
129 | 16000000 | 0 | JavaFoil+Calcfoil stall+Eppler ext transition
130 | 16000000 | 0 | XFOIL ncrit=9
131 | 16000000 | 0.1 | JavaFoil+Calcfoil stall+Eppler ext transition
132 | 16000000 | 0.1 | XFOIL ncrit=9
133 | 16000000 | 0.25 | JavaFoil+Calcfoil stall+Eppler ext transition
134 | 16000000 | 0.25 | XFOIL ncrit=9
135 | 16000000 | 0.5 | JavaFoil+Calcfoil stall+Eppler ext transition
136 | 16000000 | 0.5 | XFOIL ncrit=9
137 | 18000000 | 0 | JavaFoil+Calcfoil stall+Eppler ext transition
138 | 18000000 | 0 | XFOIL ncrit=9
139 | 18000000 | 0.1 | JavaFoil+Calcfoil stall+Eppler ext transition
140 | 18000000 | 0.1 | XFOIL ncrit=9
141 | 18000000 | 0.25 | JavaFoil+Calcfoil stall+Eppler ext transition
142 | 18000000 | 0.25 | XFOIL ncrit=9
143 | 18000000 | 0.5 | JavaFoil+Calcfoil stall+Eppler ext transition
144 | 18000000 | 0.5 | XFOIL ncrit=9
145 | 20000000 | 0 | JavaFoil+Calcfoil stall+Eppler ext transition
146 | 20000000 | 0 | XFOIL ncrit=9
147 | 20000000 | 0.1 | JavaFoil+Calcfoil stall+Eppler ext transition
148 | 20000000 | 0.1 | XFOIL ncrit=9
149 | 20000000 | 0.25 | JavaFoil+Calcfoil stall+Eppler ext transition
150 | 20000000 | 0.25 | XFOIL ncrit=9
151 | 20000000 | 0.5 | JavaFoil+Calcfoil stall+Eppler ext transition
152 | 20000000 | 0.5 | XFOIL ncrit=9

## 1. Re 50k Mach 0.00 (1)
BIGFOIL.COM POLAR EXPORT
NACA63A213
NACA63A213 |  |  |  | Cl Max: | 1.005 | at alpha= | 12 | deg
JavaFoil+Calcfoil stall+Eppler ext transition |  |  |  | L/D Max: | 36.921 | at alpha= | 6 | deg
Re: | 50000 |  |  | Cd Min: | 0.01664 | at alpha= | -3 | deg
Mach: | 0 |  |  | Cl=0 at alpha= | -1.6083 | deg
|  |  |  | @ Cl=0.1, Cd= | 0.016824
|  |  |  | @ Cl=0.4, Cd= | 0.017667
|  |  |  | @ Cl=0.6, Cd= | 0.019041
alpha (deg) | Cl | Cd | Cm | Cl/Cd
-18.5 | -0.684 | 0.30872 | -0.005 | -2.215
-18 | -0.707 | 0.29296 | -0.005 | -2.413
-17.5 | -0.728 | 0.27037 | -0.006 | -2.693
-17 | -0.745 | 0.24426 | -0.006 | -3.052
-16.5 | -0.761 | 0.22726 | -0.006 | -3.35
-16 | -0.776 | 0.21042 | -0.006 | -3.686
-15.5 | -0.788 | 0.20016 | -0.006 | -3.936
-15 | -0.798 | 0.18635 | -0.007 | -4.281
-14.5 | -0.805 | 0.1702 | -0.007 | -4.731
-14 | -0.81 | 0.15949 | -0.007 | -5.076
-13.5 | -0.811 | 0.14709 | -0.008 | -5.512
-13 | -0.808 | 0.13723 | -0.008 | -5.889
-12.5 | -0.799 | 0.12453 | -0.008 | -6.412
-12 | -0.786 | 0.11577 | -0.009 | -6.789
-11.5 | -0.77 | 0.10821 | -0.009 | -7.117
-11 | -0.751 | 0.10156 | -0.009 | -7.395
-10.5 | -0.729 | 0.09159 | -0.009 | -7.96
-10 | -0.704 | 0.08674 | -0.01 | -8.116
-9.5 | -0.676 | 0.08009 | -0.01 | -8.438
-9 | -0.645 | 0.07336 | -0.01 | -8.793
-8.5 | -0.612 | 0.06839 | -0.011 | -8.942
-8 | -0.576 | 0.06366 | -0.011 | -9.045
-7.5 | -0.538 | 0.05914 | -0.012 | -9.096
-7 | -0.498 | 0.05589 | -0.012 | -8.913
-6.5 | -0.457 | 0.05216 | -0.013 | -8.754
-6 | -0.414 | 0.04912 | -0.014 | -8.42
-5.5 | -0.37 | 0.04629 | -0.015 | -7.982
-5 | -0.403 | 0.01922 | -0.033 | -20.94
-4.5 | -0.345 | 0.01886 | -0.033 | -18.283
-4 | -0.281 | 0.01819 | -0.033 | -15.429
-3.5 | -0.223 | 0.0178 | -0.034 | -12.553
-3 | -0.165 | 0.01664 | -0.035 | -9.925
-2.5 | -0.107 | 0.01707 | -0.036 | -6.274
-2 | -0.047 | 0.01693 | -0.037 | -2.771
-1.5 | 0.013 | 0.01691 | -0.037 | 0.791
-1 | 0.074 | 0.01682 | -0.038 | 4.385
-0.5 | 0.134 | 0.01683 | -0.038 | 7.971
0 | 0.192 | 0.017 | -0.039 | 11.295
0.5 | 0.251 | 0.01711 | -0.04 | 14.667
1 | 0.31 | 0.01733 | -0.04 | 17.891
1.5 | 0.369 | 0.01752 | -0.041 | 21.056
2 | 0.428 | 0.0178 | -0.042 | 24.017
2.5 | 0.486 | 0.01815 | -0.042 | 26.755
3 | 0.543 | 0.01854 | -0.043 | 29.282
3.5 | 0.599 | 0.01903 | -0.043 | 31.497
4 | 0.654 | 0.01962 | -0.044 | 33.317
4.5 | 0.708 | 0.02024 | -0.044 | 34.966
5 | 0.76 | 0.02097 | -0.045 | 36.253
5.5 | 0.826 | 0.02308 | -0.046 | 35.793
6 | 0.877 | 0.02376 | -0.047 | 36.921
6.5 | 0.763 | 0.04952 | -0.025 | 15.407
7 | 0.798 | 0.05427 | -0.02 | 14.709
7.5 | 0.836 | 0.05767 | -0.02 | 14.492
8 | 0.869 | 0.06213 | -0.019 | 13.986
8.5 | 0.899 | 0.06675 | -0.019 | 13.473
9 | 0.926 | 0.0711 | -0.019 | 13.026
9.5 | 0.949 | 0.07722 | -0.019 | 12.294
10 | 0.969 | 0.08319 | -0.019 | 11.644
10.5 | 0.984 | 0.09092 | -0.019 | 10.822
11 | 0.995 | 0.09713 | -0.019 | 10.243
11.5 | 1.002 | 0.10739 | -0.019 | 9.33
12 | 1.005 | 0.11471 | -0.019 | 8.759
12.5 | 1.003 | 0.1233 | -0.019 | 8.138
13 | 0.998 | 0.13379 | -0.019 | 7.462
13.5 | 0.99 | 0.14427 | -0.019 | 6.86
14 | 0.978 | 0.15328 | -0.019 | 6.378
14.5 | 0.963 | 0.17388 | -0.019 | 5.536
15 | 0.945 | 0.18087 | -0.019 | 5.225
15.5 | 0.925 | 0.19702 | -0.019 | 4.695
16 | 0.903 | 0.21794 | -0.019 | 4.144
16.5 | 0.88 | 0.23145 | -0.019 | 3.802
17 | 0.855 | 0.24915 | -0.019 | 3.433

## 2. Re 50k Mach 0.00 (2)
BIGFOIL.COM POLAR EXPORT
NACA63A213
NACA63A213 |  |  |  | Cl Max: | 1.0213 | at alpha= | 10 | deg
XFOIL ncrit=9 |  |  |  | L/D Max: | 30.5445 | at alpha= | 7 | deg
Re: | 50000 |  |  | Cd Min: | 0.18322 | at alpha= | 15 | deg
Mach: | 0 |  |  | Cl=0 at alpha= | 1.374 | deg
|  |  |  | @ Cl=0.1, Cd= | 0.033581
|  |  |  | @ Cl=0.4, Cd= | 0.044143
|  |  |  | @ Cl=0.6, Cd= | 0.045209
alpha (deg) | Cl | Cd | Cm | Cl/Cd
-12.5 | -0.4666 | 0.14404 | -0.0171 | -3.2394
-12 | -0.4728 | 0.13905 | -0.0183 | -3.4002
-11.5 | -0.4485 | 0.13045 | -0.0181 | -3.4381
-11 | -0.4335 | 0.12328 | -0.0182 | -3.5164
-10.5 | -0.4277 | 0.1175 | -0.0178 | -3.64
-10 | -0.4365 | 0.1122 | -0.0177 | -3.8904
-9.5 | -0.5525 | 0.08095 | -0.0471 | -6.8252
-9 | -0.6501 | 0.07002 | -0.047 | -9.2845
-8.5 | -0.6864 | 0.06168 | -0.042 | -11.1284
-8 | -0.7192 | 0.0548 | -0.0346 | -13.1241
-7.5 | -0.7215 | 0.04861 | -0.0284 | -14.8426
-7 | -0.7152 | 0.04328 | -0.0222 | -16.525
-6.5 | -0.6993 | 0.03875 | -0.0165 | -18.0465
-6 | -0.6659 | 0.03455 | -0.013 | -19.2735
-5.5 | -0.6302 | 0.03124 | -0.0094 | -20.1729
-5 | -0.5906 | 0.02834 | -0.0062 | -20.8398
-4.5 | -0.5637 | 0.02502 | -0.0013 | -22.53
-4 | -0.5748 | 0.02366 | 0.0146 | -24.2942
-3.5 | -0.564 | 0.02514 | 0.0277 | -22.4344
-3 | -0.5362 | 0.02636 | 0.0384 | -20.3414
-2.5 | -0.3458 | 0.0302 | 0.0216 | -11.4503
-2 | -0.2035 | 0.03044 | 0.003 | -6.6853
-1.5 | -0.0884 | 0.03012 | -0.0132 | -2.9349
-1 | -0.077 | 0.02969 | -0.0122 | -2.5935
-0.5 | -0.0987 | 0.02891 | -0.0054 | -3.414
0 | -0.1275 | 0.02772 | 0.0028 | -4.5996
0.5 | -0.1164 | 0.02763 | 0.005 | -4.2128
1 | -0.0445 | 0.02937 | -0.0025 | -1.5152
1.5 | 0.015 | 0.03093 | -0.007 | 0.48497
2 | 0.0812 | 0.03294 | -0.0122 | 2.4651
2.5 | 0.1293 | 0.03458 | -0.014 | 3.7392
3 | 0.1892 | 0.03662 | -0.0175 | 5.1666
3.5 | 0.2366 | 0.03854 | -0.0188 | 6.1391
4 | 0.3038 | 0.04071 | -0.0229 | 7.4625
4.5 | 0.3505 | 0.0426 | -0.0235 | 8.2277
5 | 0.4105 | 0.04447 | -0.0254 | 9.2309
5.5 | 0.4648 | 0.04608 | -0.0258 | 10.0868
6 | 0.552 | 0.04619 | -0.0281 | 11.9506
6.5 | 0.6303 | 0.04459 | -0.0266 | 14.1355
7 | 0.847 | 0.02773 | -0.0256 | 30.5445
7.5 | 0.8361 | 0.02771 | -0.0093 | 30.1732
8 | 0.8531 | 0.03259 | -0.0031 | 26.1767
8.5 | 0.9235 | 0.03773 | -0.0047 | 24.4765
9 | 0.9778 | 0.0434 | -0.0043 | 22.53
9.5 | 1.0144 | 0.04945 | -0.0018 | 20.5137
10 | 1.0213 | 0.056 | 0.0036 | 18.2375
10.5 | 1.0081 | 0.06286 | 0.0102 | 16.0372
11 | 0.9851 | 0.07027 | 0.016 | 14.0188
11.5 | 0.9655 | 0.07896 | 0.0198 | 12.2277
12 | 0.8107 | 0.09386 | 0.0155 | 8.6373
12.5 | 0.7905 | 0.1076 | 0.0106 | 7.3467
13 | 0.6437 | 0.15213 | -0.0265 | 4.2312
13.5 | 0.6706 | 0.1621 | -0.0275 | 4.137
14 | 0.672 | 0.16857 | -0.0293 | 3.9865
14.5 | 0.6726 | 0.17443 | -0.0316 | 3.856
15 | 0.693 | 0.18322 | -0.033 | 3.7823

## 3. Re 50k Mach 0.10 (1)
BIGFOIL.COM POLAR EXPORT
NACA63A213
NACA63A213 |  |  |  | Cl Max: | 0.995 | at alpha= | 12 | deg
JavaFoil+Calcfoil stall+Eppler ext transition |  |  |  | L/D Max: | 36.845 | at alpha= | 6 | deg
Re: | 50000 |  |  | Cd Min: | 0.01631 | at alpha= | -2 | deg
Mach: | 0.1 |  |  | Cl=0 at alpha= | -1.6083 | deg
|  |  |  | @ Cl=0.1, Cd= | 0.016854
|  |  |  | @ Cl=0.4, Cd= | 0.017702
|  |  |  | @ Cl=0.6, Cd= | 0.019092
alpha (deg) | Cl | Cd | Cm | Cl/Cd
-18.5 | -0.635 | 0.32769 | -0.005 | -1.938
-18 | -0.662 | 0.30497 | -0.005 | -2.17
-17.5 | -0.686 | 0.28155 | -0.006 | -2.438
-17 | -0.707 | 0.26894 | -0.006 | -2.63
-16.5 | -0.727 | 0.24826 | -0.006 | -2.928
-16 | -0.745 | 0.23069 | -0.006 | -3.229
-15.5 | -0.761 | 0.21392 | -0.007 | -3.556
-15 | -0.774 | 0.19451 | -0.007 | -3.98
-14.5 | -0.785 | 0.17576 | -0.007 | -4.466
-14 | -0.793 | 0.16366 | -0.007 | -4.843
-13.5 | -0.797 | 0.14896 | -0.008 | -5.349
-13 | -0.797 | 0.14018 | -0.008 | -5.685
-12.5 | -0.79 | 0.13037 | -0.008 | -6.057
-12 | -0.779 | 0.11979 | -0.009 | -6.504
-11.5 | -0.765 | 0.11155 | -0.009 | -6.859
-11 | -0.748 | 0.10281 | -0.009 | -7.273
-10.5 | -0.727 | 0.09352 | -0.009 | -7.774
-10 | -0.703 | 0.08649 | -0.01 | -8.127
-9.5 | -0.676 | 0.08161 | -0.01 | -8.28
-9 | -0.646 | 0.07445 | -0.01 | -8.672
-8.5 | -0.613 | 0.06931 | -0.011 | -8.841
-8 | -0.577 | 0.06436 | -0.011 | -8.97
-7.5 | -0.54 | 0.05965 | -0.012 | -9.047
-7 | -0.5 | 0.05576 | -0.012 | -8.965
-6.5 | -0.458 | 0.05208 | -0.013 | -8.801
-6 | -0.415 | 0.04937 | -0.014 | -8.414
-5.5 | -0.371 | 0.04642 | -0.015 | -7.995
-5 | -0.327 | 0.04332 | -0.017 | -7.541
-4.5 | -0.346 | 0.01887 | -0.034 | -18.354
-4 | -0.282 | 0.01826 | -0.034 | -15.436
-3.5 | -0.224 | 0.01786 | -0.034 | -12.565
-3 | -0.166 | 0.0176 | -0.035 | -9.425
-2.5 | -0.108 | 0.01717 | -0.036 | -6.267
-2 | -0.047 | 0.01631 | -0.037 | -2.891
-1.5 | 0.013 | 0.01694 | -0.037 | 0.794
-1 | 0.074 | 0.01685 | -0.038 | 4.401
-0.5 | 0.135 | 0.01686 | -0.039 | 7.998
0 | 0.193 | 0.01703 | -0.039 | 11.326
0.5 | 0.252 | 0.01715 | -0.04 | 14.706
1 | 0.312 | 0.01737 | -0.04 | 17.934
1.5 | 0.371 | 0.01756 | -0.041 | 21.107
2 | 0.43 | 0.01785 | -0.042 | 24.06
2.5 | 0.488 | 0.01821 | -0.042 | 26.79
3 | 0.546 | 0.01861 | -0.043 | 29.317
3.5 | 0.602 | 0.01911 | -0.043 | 31.496
4 | 0.657 | 0.01971 | -0.044 | 33.31
4.5 | 0.711 | 0.02034 | -0.044 | 34.933
5 | 0.763 | 0.02107 | -0.045 | 36.235
5.5 | 0.83 | 0.02321 | -0.046 | 35.754
6 | 0.881 | 0.02391 | -0.047 | 36.845
6.5 | 0.765 | 0.04996 | -0.024 | 15.311
7 | 0.801 | 0.05444 | -0.02 | 14.718
7.5 | 0.839 | 0.05789 | -0.02 | 14.484
8 | 0.871 | 0.06284 | -0.02 | 13.867
8.5 | 0.901 | 0.06734 | -0.019 | 13.382
9 | 0.927 | 0.0727 | -0.019 | 12.753
9.5 | 0.949 | 0.07791 | -0.019 | 12.185
10 | 0.967 | 0.08496 | -0.019 | 11.384
10.5 | 0.981 | 0.09323 | -0.019 | 10.521
11 | 0.99 | 0.09965 | -0.019 | 9.934
11.5 | 0.994 | 0.10786 | -0.019 | 9.22
12 | 0.995 | 0.11786 | -0.019 | 8.438
12.5 | 0.99 | 0.12682 | -0.019 | 7.809
13 | 0.982 | 0.13815 | -0.019 | 7.107
13.5 | 0.97 | 0.14926 | -0.019 | 6.496
14 | 0.954 | 0.16497 | -0.019 | 5.782
14.5 | 0.935 | 0.17135 | -0.019 | 5.456
15 | 0.913 | 0.1882 | -0.019 | 4.853
15.5 | 0.889 | 0.20731 | -0.019 | 4.29
16 | 0.863 | 0.22079 | -0.018 | 3.91
16.5 | 0.836 | 0.25086 | -0.019 | 3.333
17 | 0.808 | 0.26083 | -0.019 | 3.096

## 4. Re 50k Mach 0.10 (2)
BIGFOIL.COM POLAR EXPORT
NACA63A213
NACA63A213 |  |  |  | Cl Max: | 1.0174 | at alpha= | 10 | deg
XFOIL ncrit=9 |  |  |  | L/D Max: | 30.7815 | at alpha= | 7 | deg
Re: | 50000 |  |  | Cd Min: | 0.18417 | at alpha= | 15 | deg
Mach: | 0.1 |  |  | Cl=0 at alpha= | 1.3539 | deg
|  |  |  | @ Cl=0.1, Cd= | 0.033702
|  |  |  | @ Cl=0.4, Cd= | 0.044164
|  |  |  | @ Cl=0.6, Cd= | 0.044416
alpha (deg) | Cl | Cd | Cm | Cl/Cd
-12.5 | -0.4683 | 0.14484 | -0.0173 | -3.2332
-12 | -0.4639 | 0.13846 | -0.0181 | -3.3504
-11.5 | -0.4451 | 0.13066 | -0.0182 | -3.4066
-11 | -0.4312 | 0.12361 | -0.0183 | -3.4884
-10.5 | -0.4272 | 0.11799 | -0.018 | -3.6206
-10 | -0.4351 | 0.11262 | -0.0179 | -3.8634
-9.5 | -0.5412 | 0.0822 | -0.0464 | -6.5839
-9 | -0.6363 | 0.07064 | -0.0479 | -9.0076
-8.5 | -0.6796 | 0.06237 | -0.043 | -10.8963
-8 | -0.7157 | 0.05556 | -0.0356 | -12.8816
-7.5 | -0.7198 | 0.04935 | -0.0293 | -14.5856
-7 | -0.716 | 0.04396 | -0.0229 | -16.2875
-6.5 | -0.7023 | 0.03942 | -0.017 | -17.8158
-6 | -0.6695 | 0.03503 | -0.0134 | -19.1122
-5.5 | -0.6347 | 0.03165 | -0.0097 | -20.0537
-5 | -0.5949 | 0.02868 | -0.0065 | -20.7427
-4.5 | -0.5655 | 0.02554 | -0.0018 | -22.1417
-4 | -0.5746 | 0.02354 | 0.013 | -24.4095
-3.5 | -0.5646 | 0.0252 | 0.0268 | -22.4048
-3 | -0.5397 | 0.02635 | 0.0378 | -20.482
-2.5 | -0.3489 | 0.03035 | 0.0218 | -11.4959
-2 | -0.2106 | 0.03059 | 0.004 | -6.8846
-1.5 | -0.0972 | 0.0303 | -0.0118 | -3.2079
-1 | -0.0767 | 0.02991 | -0.0123 | -2.5644
-0.5 | -0.0978 | 0.02914 | -0.0056 | -3.3562
0 | -0.126 | 0.02796 | 0.0025 | -4.5064
0.5 | -0.1117 | 0.02788 | 0.004 | -4.0065
1 | -0.0436 | 0.02948 | -0.0028 | -1.479
1.5 | 0.018 | 0.03113 | -0.0077 | 0.57822
2 | 0.0789 | 0.03299 | -0.0119 | 2.3916
2.5 | 0.1305 | 0.03473 | -0.0142 | 3.7576
3 | 0.1957 | 0.03688 | -0.0186 | 5.3064
3.5 | 0.2367 | 0.03867 | -0.0188 | 6.121
4 | 0.2973 | 0.04081 | -0.0218 | 7.285
4.5 | 0.3602 | 0.0428 | -0.0246 | 8.4159
5 | 0.4142 | 0.04465 | -0.0256 | 9.2766
5.5 | 0.4618 | 0.04632 | -0.0252 | 9.9698
6 | 0.5367 | 0.0469 | -0.0264 | 11.4435
6.5 | 0.6868 | 0.04101 | -0.0289 | 16.7471
7 | 0.8468 | 0.02751 | -0.0238 | 30.7815
7.5 | 0.8327 | 0.02822 | -0.0078 | 29.5074
8 | 0.8553 | 0.03307 | -0.0023 | 25.8633
8.5 | 0.9344 | 0.03871 | -0.0052 | 24.1385
9 | 0.9786 | 0.04408 | -0.0032 | 22.2005
9.5 | 1.0119 | 0.05021 | -0.0003 | 20.1534
10 | 1.0174 | 0.05688 | 0.005 | 17.8868
10.5 | 1.0001 | 0.06366 | 0.0118 | 15.71
11 | 0.9738 | 0.07096 | 0.0177 | 13.7232
11.5 | 0.9535 | 0.07981 | 0.0209 | 11.9471
12 | 0.8009 | 0.09593 | 0.0146 | 8.3488
13 | 0.6427 | 0.15259 | -0.0266 | 4.2119
13.5 | 0.6706 | 0.16272 | -0.0276 | 4.1212
14 | 0.6731 | 0.1693 | -0.0295 | 3.9758
14.5 | 0.6744 | 0.17522 | -0.0317 | 3.8489
15 | 0.6954 | 0.18417 | -0.0331 | 3.7759

## 5. Re 50k Mach 0.25 (1)
BIGFOIL.COM POLAR EXPORT
NACA63A213
NACA63A213 |  |  |  | Cl Max: | 0.949 | at alpha= | 10 | deg
JavaFoil+Calcfoil stall+Eppler ext transition |  |  |  | L/D Max: | 36.507 | at alpha= | 6 | deg
Re: | 50000 |  |  | Cd Min: | 0.01617 | at alpha= | -2.5 | deg
Mach: | 0.25 |  |  | Cl=0 at alpha= | -1.6129 | deg
|  |  |  | @ Cl=0.1, Cd= | 0.017051
|  |  |  | @ Cl=0.4, Cd= | 0.017945
|  |  |  | @ Cl=0.6, Cd= | 0.019396
alpha (deg) | Cl | Cd | Cm | Cl/Cd
-16.5 | -0.406 | 0.40276 | -0.006 | -1.009
-16 | -0.462 | 0.341 | -0.007 | -1.356
-15.5 | -0.514 | 0.29591 | -0.007 | -1.738
-15 | -0.562 | 0.28157 | -0.007 | -1.995
-14.5 | -0.605 | 0.2388 | -0.007 | -2.532
-14 | -0.642 | 0.21128 | -0.008 | -3.039
-13.5 | -0.674 | 0.19023 | -0.008 | -3.541
-13 | -0.698 | 0.17573 | -0.008 | -3.973
-12.5 | -0.711 | 0.14898 | -0.008 | -4.772
-12 | -0.718 | 0.13571 | -0.009 | -5.29
-11.5 | -0.719 | 0.12268 | -0.009 | -5.863
-11 | -0.715 | 0.11082 | -0.009 | -6.451
-10.5 | -0.705 | 0.10124 | -0.009 | -6.963
-10 | -0.69 | 0.09301 | -0.01 | -7.416
-9.5 | -0.67 | 0.08506 | -0.01 | -7.873
-9 | -0.645 | 0.07778 | -0.011 | -8.292
-8.5 | -0.616 | 0.07166 | -0.011 | -8.597
-8 | -0.583 | 0.06634 | -0.011 | -8.796
-7.5 | -0.548 | 0.06157 | -0.012 | -8.893
-7 | -0.509 | 0.05707 | -0.013 | -8.92
-6.5 | -0.468 | 0.05333 | -0.013 | -8.775
-6 | -0.425 | 0.05 | -0.014 | -8.496
-5.5 | -0.38 | 0.04702 | -0.015 | -8.081
-5 | -0.334 | 0.0442 | -0.016 | -7.561
-4.5 | -0.356 | 0.01924 | -0.034 | -18.479
-4 | -0.288 | 0.01869 | -0.034 | -15.398
-3.5 | -0.23 | 0.01819 | -0.035 | -12.629
-3 | -0.17 | 0.01788 | -0.036 | -9.504
-2.5 | -0.109 | 0.01617 | -0.037 | -6.764
-2 | -0.048 | 0.01731 | -0.038 | -2.799
-1.5 | 0.014 | 0.01713 | -0.038 | 0.807
-1 | 0.076 | 0.01704 | -0.039 | 4.473
-0.5 | 0.139 | 0.01707 | -0.04 | 8.119
0 | 0.198 | 0.01727 | -0.04 | 11.47
0.5 | 0.259 | 0.0174 | -0.041 | 14.877
1 | 0.32 | 0.0176 | -0.042 | 18.163
1.5 | 0.38 | 0.01785 | -0.042 | 21.312
2 | 0.441 | 0.01814 | -0.043 | 24.296
2.5 | 0.5 | 0.01853 | -0.043 | 27.001
3 | 0.559 | 0.019 | -0.044 | 29.419
3.5 | 0.616 | 0.01955 | -0.044 | 31.519
4 | 0.672 | 0.0202 | -0.045 | 33.289
4.5 | 0.727 | 0.02091 | -0.045 | 34.781
5 | 0.781 | 0.02176 | -0.046 | 35.905
5.5 | 0.849 | 0.02393 | -0.048 | 35.476
6 | 0.9 | 0.02465 | -0.048 | 36.507
6.5 | 0.78 | 0.05127 | -0.022 | 15.205
7 | 0.817 | 0.05536 | -0.02 | 14.759
7.5 | 0.853 | 0.05935 | -0.02 | 14.371
8 | 0.883 | 0.06428 | -0.02 | 13.733
8.5 | 0.908 | 0.07009 | -0.02 | 12.954
9 | 0.928 | 0.07634 | -0.019 | 12.153
9.5 | 0.942 | 0.08403 | -0.02 | 11.205
10 | 0.949 | 0.09145 | -0.019 | 10.374
10.5 | 0.949 | 0.10131 | -0.02 | 9.365
11 | 0.941 | 0.11036 | -0.019 | 8.529
11.5 | 0.926 | 0.11983 | -0.019 | 7.73
12 | 0.904 | 0.1316 | -0.019 | 6.867
12.5 | 0.874 | 0.15363 | -0.019 | 5.687
13 | 0.836 | 0.16858 | -0.019 | 4.961
13.5 | 0.792 | 0.18922 | -0.019 | 4.188
14 | 0.742 | 0.21047 | -0.019 | 3.527
14.5 | 0.687 | 0.23619 | -0.018 | 2.908
15 | 0.627 | 0.28896 | -0.018 | 2.169

## 6. Re 50k Mach 0.25 (2)
BIGFOIL.COM POLAR EXPORT
NACA63A213
NACA63A213 |  |  |  | Cl Max: | 0.98 | at alpha= | 9.5 | deg
XFOIL ncrit=9 |  |  |  | L/D Max: | 30.6816 | at alpha= | 7 | deg
Re: | 50000 |  |  | Cd Min: | 0.17969 | at alpha= | 14.5 | deg
Mach: | 0.25 |  |  | Cl=0 at alpha= | 1.2472 | deg
|  |  |  | @ Cl=0.1, Cd= | 0.034286
|  |  |  | @ Cl=0.4, Cd= | 0.044961
|  |  |  | @ Cl=0.6, Cd= | 0.04502
alpha (deg) | Cl | Cd | Cm | Cl/Cd
-12 | -0.3134 | 0.12716 | -0.0261 | -2.4646
-11.5 | -0.311 | 0.12224 | -0.0262 | -2.5442
-11 | -0.3185 | 0.11784 | -0.0261 | -2.7028
-10.5 | -0.3232 | 0.11234 | -0.0257 | -2.877
-10 | -0.2976 | 0.10376 | -0.0257 | -2.8682
-9.5 | -0.5055 | 0.08802 | -0.0441 | -5.743
-9 | -0.5673 | 0.07388 | -0.0519 | -7.6787
-8.5 | -0.6366 | 0.06581 | -0.048 | -9.6733
-8 | -0.6914 | 0.05934 | -0.0408 | -11.6515
-7.5 | -0.7058 | 0.05321 | -0.0342 | -13.2644
-7 | -0.7156 | 0.04766 | -0.0271 | -15.0147
-6.5 | -0.7137 | 0.04281 | -0.0202 | -16.6713
-6 | -0.6873 | 0.03782 | -0.0159 | -18.1729
-5.5 | -0.6579 | 0.03398 | -0.0115 | -19.3614
-5 | -0.6181 | 0.0307 | -0.008 | -20.1336
-4.5 | -0.5809 | 0.02776 | -0.004 | -20.9258
-4 | -0.5655 | 0.02382 | 0.003 | -23.7406
-3.5 | -0.573 | 0.02492 | 0.0208 | -22.9936
-3 | -0.5549 | 0.02643 | 0.034 | -20.9951
-2.5 | -0.4607 | 0.02935 | 0.0366 | -15.6968
-2 | -0.2591 | 0.03136 | 0.0113 | -8.2621
-1.5 | -0.1434 | 0.03126 | -0.0042 | -4.5873
-1 | -0.0755 | 0.03108 | -0.0129 | -2.4292
-0.5 | -0.0934 | 0.03037 | -0.0066 | -3.0754
0 | -0.1177 | 0.0293 | 0.0009 | -4.0171
0.5 | -0.0824 | 0.02952 | -0.0016 | -2.7913
1 | -0.0267 | 0.03061 | -0.0064 | -0.87226
1.5 | 0.0273 | 0.03203 | -0.0098 | 0.85233
2 | 0.0857 | 0.0338 | -0.0134 | 2.5355
2.5 | 0.1395 | 0.03563 | -0.0158 | 3.9152
3 | 0.1897 | 0.0375 | -0.0175 | 5.0587
3.5 | 0.2461 | 0.0396 | -0.0199 | 6.2146
4 | 0.3025 | 0.04168 | -0.0219 | 7.2577
4.5 | 0.3556 | 0.04369 | -0.0231 | 8.1392
5 | 0.422 | 0.04559 | -0.0254 | 9.2564
5.5 | 0.4674 | 0.04732 | -0.0243 | 9.8774
6 | 0.5397 | 0.04793 | -0.0245 | 11.2602
6.5 | 0.714 | 0.03952 | -0.0255 | 18.0668
7 | 0.8373 | 0.02729 | -0.0137 | 30.6816
7.5 | 0.8244 | 0.03078 | -0.0012 | 26.7836
8 | 0.8797 | 0.03597 | 0 | 24.4565
8.5 | 0.9426 | 0.04173 | -0.0001 | 22.5881
9 | 0.9755 | 0.04765 | 0.0031 | 20.4722
9.5 | 0.98 | 0.05402 | 0.0088 | 18.1414
10 | 0.9755 | 0.06063 | 0.0142 | 16.0894
10.5 | 0.9619 | 0.06794 | 0.0191 | 14.1581
11.5 | 0.8075 | 0.08999 | 0.0183 | 8.9732
12.5 | 0.627 | 0.14651 | -0.0252 | 4.2796
13 | 0.6395 | 0.1552 | -0.0272 | 4.1205
13.5 | 0.6658 | 0.1651 | -0.0285 | 4.0327
14 | 0.6797 | 0.1733 | -0.0302 | 3.9221
14.5 | 0.6848 | 0.17969 | -0.0324 | 3.811

## 7. Re 50k Mach 0.50 (1)
BIGFOIL.COM POLAR EXPORT
NACA63A213
NACA63A213 |  |  |  | Cl Max: | 1.178 | at alpha= | 20 | deg
JavaFoil+Calcfoil stall+Eppler ext transition |  |  |  | L/D Max: | 33.583 | at alpha= | 4.5 | deg
Re: | 50000 |  |  | Cd Min: | 0.01764 | at alpha= | -1 | deg
Mach: | 0.5 |  |  | Cl=0 at alpha= | -1.6103 | deg
|  |  |  | @ Cl=0.1, Cd= | 0.017739
|  |  |  | @ Cl=0.4, Cd= | 0.019039
|  |  |  | @ Cl=0.6, Cd= | 0.020677
alpha (deg) | Cl | Cd | Cm | Cl/Cd
-20 | -1.01 | 0.41954 | -0.009 | -2.408
-19.5 | -0.984 | 0.42073 | -0.009 | -2.338
-19 | -0.957 | 0.43575 | -0.009 | -2.196
-18.5 | -0.931 | 0.403 | -0.01 | -2.309
-18 | -0.904 | 0.3973 | -0.01 | -2.275
-17.5 | -0.875 | 0.389 | -0.01 | -2.248
-17 | -0.848 | 0.38761 | -0.01 | -2.187
-16.5 | -0.821 | 0.37647 | -0.011 | -2.181
-16 | -0.794 | 0.37146 | -0.011 | -2.138
-15.5 | -0.767 | 0.36872 | -0.011 | -2.08
-15 | -0.738 | 0.31967 | -0.011 | -2.31
-14.5 | -0.711 | 0.32757 | -0.011 | -2.172
-14 | -0.684 | 0.32249 | -0.012 | -2.122
-13.5 | -0.657 | 0.29821 | -0.012 | -2.204
-13 | -0.629 | 0.27869 | -0.012 | -2.256
-12.5 | -0.601 | 0.30104 | -0.012 | -1.997
-12 | -0.574 | 0.29785 | -0.012 | -1.927
-11.5 | -0.547 | 0.26685 | -0.012 | -2.049
-11 | -0.519 | 0.24589 | -0.012 | -2.111
-10.5 | -0.491 | 0.23364 | -0.012 | -2.102
-10 | -0.464 | 0.22624 | -0.012 | -2.05
-9.5 | -0.436 | 0.22192 | -0.013 | -1.967
-9 | -0.409 | 0.1996 | -0.012 | -2.047
-8.5 | -0.381 | 0.17674 | -0.011 | -2.155
-8 | -0.353 | 0.16581 | -0.012 | -2.132
-7.5 | -0.487 | 0.13484 | -0.013 | -3.611
-7 | -0.509 | 0.06861 | -0.013 | -7.414
-6.5 | -0.49 | 0.06066 | -0.014 | -8.083
-6 | -0.457 | 0.05445 | -0.015 | -8.387
-5.5 | -0.415 | 0.05026 | -0.016 | -8.251
-5 | -0.367 | 0.04698 | -0.017 | -7.822
-4.5 | -0.318 | 0.04294 | -0.018 | -7.396
-4 | -0.325 | 0.01933 | -0.038 | -16.817
-3.5 | -0.248 | 0.02081 | -0.037 | -11.923
-3 | -0.184 | 0.0201 | -0.038 | -9.143
-2.5 | -0.119 | 0.0195 | -0.039 | -6.079
-2 | -0.053 | 0.01869 | -0.041 | -2.84
-1.5 | 0.015 | 0.01846 | -0.042 | 0.824
-1 | 0.084 | 0.01764 | -0.043 | 4.771
-0.5 | 0.155 | 0.01808 | -0.044 | 8.569
0 | 0.22 | 0.01831 | -0.045 | 12.037
0.5 | 0.288 | 0.01848 | -0.045 | 15.573
1 | 0.355 | 0.01877 | -0.046 | 18.926
1.5 | 0.422 | 0.01917 | -0.047 | 22.002
2 | 0.488 | 0.01962 | -0.047 | 24.857
2.5 | 0.553 | 0.0202 | -0.048 | 27.379
3 | 0.617 | 0.02085 | -0.049 | 29.617
3.5 | 0.68 | 0.02162 | -0.049 | 31.472
4 | 0.741 | 0.02259 | -0.05 | 32.777
4.5 | 0.798 | 0.02376 | -0.05 | 33.583
5 | 0.871 | 0.0263 | -0.052 | 33.115
5.5 | 0.764 | 0.04817 | -0.025 | 15.857
6 | 0.8 | 0.05241 | -0.022 | 15.268
6.5 | 0.829 | 0.05792 | -0.021 | 14.316
7 | 0.845 | 0.06646 | -0.021 | 12.707
7.5 | 0.83 | 0.08197 | -0.02 | 10.128
8 | 0.529 | 0.16249 | -0.017 | 3.255
8.5 | 0.556 | 0.18827 | -0.021 | 2.956
9 | 0.584 | 0.20299 | -0.021 | 2.875
9.5 | 0.611 | 0.2092 | -0.025 | 2.923
10 | 0.638 | 0.23179 | -0.024 | 2.754
10.5 | 0.665 | 0.23281 | -0.025 | 2.858
11 | 0.693 | 0.24801 | -0.027 | 2.794
11.5 | 0.72 | 0.27507 | -0.028 | 2.619
12 | 0.747 | 0.27838 | -0.029 | 2.684
12.5 | 0.774 | 0.2919 | -0.029 | 2.652
13 | 0.803 | 0.29514 | -0.032 | 2.719
13.5 | 0.829 | 0.29985 | -0.032 | 2.765
14 | 0.856 | 0.32083 | -0.033 | 2.667
14.5 | 0.882 | 0.33428 | -0.033 | 2.64
15 | 0.911 | 0.35751 | -0.035 | 2.548
15.5 | 0.937 | 0.36429 | -0.036 | 2.573
16 | 0.964 | 0.37175 | -0.036 | 2.593
16.5 | 0.991 | 0.39127 | -0.037 | 2.532
17 | 1.019 | 0.41011 | -0.039 | 2.485
17.5 | 1.045 | 0.41939 | -0.039 | 2.492
18 | 1.071 | 0.43368 | -0.04 | 2.47
18.5 | 1.097 | 0.42418 | -0.04 | 2.587
19 | 1.127 | 0.43827 | -0.042 | 2.571
19.5 | 1.152 | 0.45797 | -0.043 | 2.516
20 | 1.178 | 0.46459 | -0.043 | 2.536

## 8. Re 50k Mach 0.50 (2)
BIGFOIL.COM POLAR EXPORT
NACA63A213
NACA63A213 |  |  |  | Cl Max: | 0.9126 | at alpha= | 20 | deg
XFOIL ncrit=9 |  |  |  | L/D Max: | 22.9263 | at alpha= | 7 | deg
Re: | 50000 |  |  | Cd Min: | 0.28134 | at alpha= | 20 | deg
Mach: | 0.5 |  |  | Cl=0 at alpha= | 0.088506 | deg
|  |  |  | @ Cl=0.1, Cd= | 0.037199
|  |  |  | @ Cl=0.4, Cd= | 0.049329
|  |  |  | @ Cl=0.6, Cd= | 0.048623
alpha (deg) | Cl | Cd | Cm | Cl/Cd
-20 | -0.7156 | 0.27092 | 0.0244 | -2.6414
-19.5 | -0.6827 | 0.25425 | 0.0225 | -2.6852
-19 | -0.665 | 0.24867 | 0.0176 | -2.6742
-18.5 | -0.644 | 0.24005 | 0.0136 | -2.6828
-18 | -0.6257 | 0.234 | 0.0095 | -2.6739
-17.5 | -0.6034 | 0.22489 | 0.0061 | -2.6831
-17 | -0.5888 | 0.21986 | 0.0018 | -2.6781
-16.5 | -0.5641 | 0.20996 | -0.0009 | -2.6867
-16 | -0.561 | 0.20831 | -0.0058 | -2.6931
-15.5 | -0.5306 | 0.19691 | -0.0074 | -2.6946
-15 | -0.5088 | 0.18838 | -0.0098 | -2.7009
-14.5 | -0.4964 | 0.18214 | -0.0129 | -2.7254
-14 | -0.493 | 0.17859 | -0.016 | -2.7605
-13.5 | -0.47 | 0.16964 | -0.0175 | -2.7706
-13 | -0.4567 | 0.16299 | -0.0192 | -2.802
-12.5 | -0.4456 | 0.15658 | -0.0207 | -2.8458
-12 | -0.4289 | 0.14892 | -0.0218 | -2.8801
-11.5 | -0.4125 | 0.14137 | -0.0227 | -2.9179
-11 | -0.4071 | 0.13543 | -0.0234 | -3.006
-10.5 | -0.3989 | 0.12876 | -0.0238 | -3.098
-9.5 | -0.4234 | 0.10387 | -0.041 | -4.0762
-9 | -0.4373 | 0.09388 | -0.0454 | -4.6581
-8.5 | -0.4492 | 0.08459 | -0.0479 | -5.3103
-8 | -0.5065 | 0.07267 | -0.0552 | -6.9699
-7.5 | -0.5473 | 0.06561 | -0.0533 | -8.3417
-7 | -0.603 | 0.06058 | -0.0459 | -9.9538
-6.5 | -0.6506 | 0.05552 | -0.0378 | -11.7183
-6 | -0.6847 | 0.05044 | -0.0299 | -13.5745
-5.5 | -0.7057 | 0.04527 | -0.0222 | -15.5887
-5 | -0.692 | 0.04041 | -0.0163 | -17.1245
-4.5 | -0.6681 | 0.03604 | -0.0109 | -18.5377
-4 | -0.6305 | 0.03235 | -0.0061 | -19.49
-3.5 | -0.5958 | 0.02921 | -0.0007 | -20.3971
-3 | -0.5853 | 0.02625 | 0.0097 | -22.2971
-2.5 | -0.5805 | 0.02838 | 0.0292 | -20.4545
-2 | -0.5433 | 0.0305 | 0.0437 | -17.8131
-1.5 | -0.3344 | 0.03434 | 0.0248 | -9.7379
-1 | -0.2027 | 0.03493 | 0.0078 | -5.803
-0.5 | -0.0729 | 0.03561 | -0.0115 | -2.0472
0 | -0.0077 | 0.03574 | -0.0193 | -0.21544
0.5 | 0.0358 | 0.03595 | -0.0225 | 0.99583
1 | 0.0612 | 0.03618 | -0.0219 | 1.6915
1.5 | 0.0793 | 0.03653 | -0.0193 | 2.1708
2 | 0.1124 | 0.0376 | -0.0184 | 2.9894
2.5 | 0.1498 | 0.03909 | -0.0175 | 3.8322
3 | 0.2056 | 0.04118 | -0.0192 | 4.9927
3.5 | 0.2546 | 0.04325 | -0.0194 | 5.8867
4 | 0.3058 | 0.04548 | -0.0197 | 6.7238
4.5 | 0.3701 | 0.04781 | -0.0211 | 7.7411
5 | 0.414 | 0.05004 | -0.0196 | 8.2734
5.5 | 0.4772 | 0.05186 | -0.0189 | 9.2017
6 | 0.552 | 0.05236 | -0.0166 | 10.5424
6.5 | 0.7819 | 0.03446 | -0.002 | 22.6901
7 | 0.8054 | 0.03513 | 0.0107 | 22.9263
7.5 | 0.8373 | 0.04003 | 0.0162 | 20.9168
8 | 0.8619 | 0.04606 | 0.0204 | 18.7125
8.5 | 0.8638 | 0.05291 | 0.0245 | 16.3258
9 | 0.8226 | 0.06129 | 0.0266 | 13.4214
9.5 | 0.7724 | 0.07235 | 0.0238 | 10.6759
10 | 0.7251 | 0.08612 | 0.0168 | 8.4196
10.5 | 0.6904 | 0.1009 | 0.0084 | 6.8424
11 | 0.6726 | 0.11402 | 0.0015 | 5.899
11.5 | 0.6682 | 0.12562 | -0.0036 | 5.3192
12.5 | 0.6711 | 0.1491 | -0.0147 | 4.501
13 | 0.6494 | 0.16726 | -0.0304 | 3.8826
13.5 | 0.663 | 0.17497 | -0.0331 | 3.7892
14 | 0.6703 | 0.18184 | -0.0369 | 3.6862
14.5 | 0.6882 | 0.18985 | -0.0399 | 3.625
15 | 0.7068 | 0.19789 | -0.043 | 3.5717
15.5 | 0.7355 | 0.20863 | -0.0454 | 3.5254
16 | 0.7584 | 0.21782 | -0.0484 | 3.4818
16.5 | 0.77 | 0.22311 | -0.0528 | 3.4512
17 | 0.7844 | 0.22966 | -0.0575 | 3.4155
17.5 | 0.8078 | 0.23927 | -0.0611 | 3.3761
18 | 0.8308 | 0.24786 | -0.0648 | 3.3519
18.5 | 0.8452 | 0.25369 | -0.0703 | 3.3316
19 | 0.8705 | 0.26434 | -0.0738 | 3.2931
19.5 | 0.8881 | 0.27037 | -0.0791 | 3.2848
20 | 0.9126 | 0.28134 | -0.0831 | 3.2438

## 9. Re 100k Mach 0.00 (1)
BIGFOIL.COM POLAR EXPORT
NACA63A213
NACA63A213 |  |  |  | Cl Max: | 1.005 | at alpha= | 12 | deg
JavaFoil+Calcfoil stall+Eppler ext transition |  |  |  | L/D Max: | 50.318 | at alpha= | 5 | deg
Re: | 100000 |  |  | Cd Min: | 0.01244 | at alpha= | -1 | deg
Mach: | 0 |  |  | Cl=0 at alpha= | -1.6083 | deg
|  |  |  | @ Cl=0.1, Cd= | 0.012462
|  |  |  | @ Cl=0.4, Cd= | 0.013067
|  |  |  | @ Cl=0.6, Cd= | 0.014096
alpha (deg) | Cl | Cd | Cm | Cl/Cd
-18.5 | -0.684 | 0.256 | -0.005 | -2.671
-18 | -0.707 | 0.24231 | -0.005 | -2.917
-17.5 | -0.728 | 0.22351 | -0.006 | -3.257
-17 | -0.745 | 0.20548 | -0.006 | -3.628
-16.5 | -0.761 | 0.19183 | -0.006 | -3.969
-16 | -0.776 | 0.17756 | -0.006 | -4.369
-15.5 | -0.788 | 0.16873 | -0.007 | -4.67
-15 | -0.798 | 0.16084 | -0.007 | -4.961
-14.5 | -0.805 | 0.14735 | -0.007 | -5.465
-14 | -0.81 | 0.13595 | -0.007 | -5.955
-13.5 | -0.811 | 0.1278 | -0.008 | -6.345
-13 | -0.808 | 0.11765 | -0.008 | -6.869
-12.5 | -0.799 | 0.10972 | -0.008 | -7.279
-12 | -0.786 | 0.10172 | -0.009 | -7.727
-11.5 | -0.77 | 0.09583 | -0.009 | -8.037
-11 | -0.751 | 0.08901 | -0.009 | -8.439
-10.5 | -0.729 | 0.08177 | -0.009 | -8.916
-10 | -0.704 | 0.07688 | -0.01 | -9.157
-9.5 | -0.676 | 0.07224 | -0.01 | -9.356
-9 | -0.645 | 0.06624 | -0.011 | -9.74
-8.5 | -0.612 | 0.06191 | -0.011 | -9.881
-8 | -0.576 | 0.05821 | -0.012 | -9.897
-7.5 | -0.538 | 0.05428 | -0.012 | -9.916
-7 | -0.498 | 0.05079 | -0.013 | -9.814
-6.5 | -0.457 | 0.0477 | -0.014 | -9.581
-6 | -0.414 | 0.04486 | -0.015 | -9.234
-5.5 | -0.459 | 0.01625 | -0.032 | -28.253
-5 | -0.403 | 0.01581 | -0.033 | -25.457
-4.5 | -0.345 | 0.01541 | -0.033 | -22.38
-4 | -0.286 | 0.01307 | -0.034 | -21.891
-3.5 | -0.227 | 0.01284 | -0.035 | -17.666
-3 | -0.167 | 0.01268 | -0.035 | -13.178
-2.5 | -0.107 | 0.01261 | -0.036 | -8.497
-2 | -0.047 | 0.01253 | -0.037 | -3.746
-1.5 | 0.013 | 0.01248 | -0.037 | 1.073
-1 | 0.074 | 0.01244 | -0.038 | 5.93
-0.5 | 0.134 | 0.01249 | -0.039 | 10.746
0 | 0.195 | 0.01257 | -0.04 | 15.481
0.5 | 0.255 | 0.01265 | -0.04 | 20.135
1 | 0.315 | 0.01284 | -0.041 | 24.528
1.5 | 0.375 | 0.01295 | -0.042 | 28.959
2 | 0.435 | 0.01323 | -0.042 | 32.889
2.5 | 0.495 | 0.01345 | -0.043 | 36.801
3 | 0.555 | 0.01379 | -0.044 | 40.217
3.5 | 0.608 | 0.01415 | -0.044 | 42.959
4 | 0.664 | 0.01451 | -0.044 | 45.761
4.5 | 0.72 | 0.01492 | -0.045 | 48.241
5 | 0.774 | 0.01538 | -0.046 | 50.318
5.5 | 0.829 | 0.01931 | -0.046 | 42.93
6 | 0.88 | 0.02015 | -0.047 | 43.683
6.5 | 0.929 | 0.02092 | -0.047 | 44.427
7 | 0.801 | 0.04961 | -0.023 | 16.136
7.5 | 0.837 | 0.05267 | -0.021 | 15.884
8 | 0.87 | 0.05653 | -0.02 | 15.382
8.5 | 0.899 | 0.06031 | -0.02 | 14.914
9 | 0.926 | 0.06473 | -0.019 | 14.309
9.5 | 0.95 | 0.06965 | -0.02 | 13.634
10 | 0.969 | 0.07489 | -0.02 | 12.936
10.5 | 0.984 | 0.08142 | -0.02 | 12.086
11 | 0.995 | 0.08762 | -0.019 | 11.358
11.5 | 1.002 | 0.09399 | -0.02 | 10.661
12 | 1.005 | 0.10007 | -0.02 | 10.041
12.5 | 1.004 | 0.10873 | -0.02 | 9.23
13 | 0.998 | 0.11748 | -0.02 | 8.499
13.5 | 0.99 | 0.12645 | -0.02 | 7.828
14 | 0.978 | 0.13379 | -0.02 | 7.308
14.5 | 0.963 | 0.14724 | -0.02 | 6.538
15 | 0.945 | 0.15837 | -0.02 | 5.967
15.5 | 0.925 | 0.17018 | -0.02 | 5.437
16 | 0.903 | 0.18314 | -0.019 | 4.933
16.5 | 0.88 | 0.19696 | -0.02 | 4.468
17 | 0.855 | 0.20482 | -0.019 | 4.176

## 10. Re 100k Mach 0.00 (2)
BIGFOIL.COM POLAR EXPORT
NACA63A213
NACA63A213 |  |  |  | Cl Max: | 1.058 | at alpha= | 10.5 | deg
XFOIL ncrit=9 |  |  |  | L/D Max: | 50.5862 | at alpha= | 6.5 | deg
Re: | 100000 |  |  | Cd Min: | 0.17999 | at alpha= | 15.5 | deg
Mach: | 0 |  |  | Cl=0 at alpha= | -0.17329 | deg
|  |  |  | @ Cl=0.1, Cd= | 0.021576
|  |  |  | @ Cl=0.4, Cd= | 0.021158
|  |  |  | @ Cl=0.6, Cd= | 0.02016
alpha (deg) | Cl | Cd | Cm | Cl/Cd
-13 | -0.5075 | 0.14081 | -0.0253 | -3.6041
-12.5 | -0.4841 | 0.13261 | -0.0244 | -3.6506
-12 | -0.5176 | 0.12551 | -0.0327 | -4.124
-11.5 | -0.4752 | 0.11861 | -0.0282 | -4.0064
-11 | -0.4801 | 0.1106 | -0.031 | -4.3409
-10.5 | -0.5041 | 0.10219 | -0.036 | -4.933
-10 | -0.4825 | 0.09605 | -0.0343 | -5.0234
-9.5 | -0.4909 | 0.08815 | -0.0359 | -5.5689
-9 | -0.7255 | 0.05827 | -0.0444 | -12.4507
-8 | -0.7623 | 0.04415 | -0.0276 | -17.2661
-7.5 | -0.7562 | 0.03883 | -0.0211 | -19.4746
-7 | -0.7405 | 0.03436 | -0.0152 | -21.5512
-6.5 | -0.718 | 0.03152 | -0.0099 | -22.7792
-6 | -0.6847 | 0.02791 | -0.0066 | -24.5324
-5.5 | -0.6512 | 0.02578 | -0.003 | -25.2599
-5 | -0.6198 | 0.02377 | 0.0006 | -26.0749
-4.5 | -0.5782 | 0.0219 | 0.0021 | -26.4018
-4 | -0.538 | 0.01829 | 0.003 | -29.415
-3.5 | -0.4848 | 0.01891 | 0.0047 | -25.6372
-3 | -0.4229 | 0.01986 | 0.0046 | -21.2941
-2.5 | -0.3638 | 0.02053 | 0.0053 | -17.7204
-2 | -0.3037 | 0.02087 | 0.0058 | -14.552
-1.5 | -0.238 | 0.02098 | 0.0045 | -11.3441
-1 | -0.1634 | 0.02107 | 0.0006 | -7.7551
-0.5 | -0.0756 | 0.02129 | -0.0061 | -3.551
0 | 0.0401 | 0.02158 | -0.0182 | 1.8582
0.5 | 0.1752 | 0.02157 | -0.0338 | 8.1224
1 | 0.2925 | 0.02149 | -0.0464 | 13.611
1.5 | 0.4059 | 0.02114 | -0.0581 | 19.2006
2 | 0.5138 | 0.02066 | -0.0688 | 24.8693
2.5 | 0.6156 | 0.02007 | -0.0786 | 30.6726
3 | 0.6515 | 0.01975 | -0.0755 | 32.9873
3.5 | 0.6681 | 0.01976 | -0.0689 | 33.8107
4 | 0.7032 | 0.01924 | -0.0642 | 36.5489
4.5 | 0.7416 | 0.01862 | -0.0594 | 39.8281
5 | 0.7835 | 0.0179 | -0.0549 | 43.7709
5.5 | 0.8219 | 0.01736 | -0.0498 | 47.3445
6 | 0.8536 | 0.01705 | -0.0436 | 50.0645
6.5 | 0.8716 | 0.01723 | -0.0351 | 50.5862
7 | 0.8516 | 0.01987 | -0.0216 | 42.8586
7.5 | 0.8417 | 0.02334 | -0.0112 | 36.0626
8 | 0.8565 | 0.02609 | -0.0048 | 32.8287
8.5 | 0.9031 | 0.02952 | -0.0037 | 30.5928
9 | 0.9613 | 0.03343 | -0.0045 | 28.7556
9.5 | 1.0118 | 0.03766 | -0.0039 | 26.8667
10 | 1.0456 | 0.04332 | -0.0015 | 24.1367
10.5 | 1.058 | 0.04921 | 0.0038 | 21.4997
11 | 1.0519 | 0.05516 | 0.0103 | 19.07
11.5 | 1.0268 | 0.06115 | 0.0177 | 16.7915
12 | 0.9873 | 0.06794 | 0.0228 | 14.5319
12.5 | 0.9574 | 0.07686 | 0.024 | 12.4564
13 | 0.9312 | 0.08691 | 0.0231 | 10.7145
13.5 | 0.8096 | 0.11172 | 0.0082 | 7.2467
14 | 0.6954 | 0.15594 | -0.0226 | 4.4594
14.5 | 0.7204 | 0.16438 | -0.022 | 4.3825
15 | 0.7325 | 0.17124 | -0.0239 | 4.2776
15.5 | 0.7122 | 0.17999 | -0.0328 | 3.9569

## 11. Re 100k Mach 0.10 (1)
BIGFOIL.COM POLAR EXPORT
NACA63A213
NACA63A213 |  |  |  | Cl Max: | 0.995 | at alpha= | 12 | deg
JavaFoil+Calcfoil stall+Eppler ext transition |  |  |  | L/D Max: | 50.326 | at alpha= | 5 | deg
Re: | 100000 |  |  | Cd Min: | 0.01246 | at alpha= | -1 | deg
Mach: | 0.1 |  |  | Cl=0 at alpha= | -1.6083 | deg
|  |  |  | @ Cl=0.1, Cd= | 0.012477
|  |  |  | @ Cl=0.4, Cd= | 0.01308
|  |  |  | @ Cl=0.6, Cd= | 0.014124
alpha (deg) | Cl | Cd | Cm | Cl/Cd
-18.5 | -0.635 | 0.27597 | -0.005 | -2.301
-18 | -0.662 | 0.25672 | -0.005 | -2.578
-17.5 | -0.686 | 0.23242 | -0.006 | -2.954
-17 | -0.707 | 0.2158 | -0.006 | -3.278
-16.5 | -0.727 | 0.20651 | -0.006 | -3.52
-16 | -0.745 | 0.19204 | -0.006 | -3.879
-15.5 | -0.761 | 0.17681 | -0.007 | -4.302
-15 | -0.774 | 0.16363 | -0.007 | -4.731
-14.5 | -0.785 | 0.1486 | -0.007 | -5.283
-14 | -0.793 | 0.13947 | -0.007 | -5.683
-13.5 | -0.797 | 0.1299 | -0.008 | -6.134
-13 | -0.797 | 0.12014 | -0.008 | -6.633
-12.5 | -0.79 | 0.11143 | -0.008 | -7.088
-12 | -0.779 | 0.10481 | -0.009 | -7.434
-11.5 | -0.765 | 0.09584 | -0.009 | -7.984
-11 | -0.748 | 0.09057 | -0.009 | -8.256
-10.5 | -0.727 | 0.0825 | -0.01 | -8.813
-10 | -0.703 | 0.07698 | -0.01 | -9.132
-9.5 | -0.676 | 0.07234 | -0.01 | -9.341
-9 | -0.646 | 0.06712 | -0.011 | -9.621
-8.5 | -0.613 | 0.06262 | -0.011 | -9.786
-8 | -0.577 | 0.05825 | -0.012 | -9.913
-7.5 | -0.54 | 0.05431 | -0.012 | -9.941
-7 | -0.5 | 0.0508 | -0.013 | -9.845
-6.5 | -0.459 | 0.04772 | -0.014 | -9.612
-6 | -0.416 | 0.04501 | -0.015 | -9.24
-5.5 | -0.461 | 0.01628 | -0.032 | -28.342
-5 | -0.404 | 0.01582 | -0.033 | -25.558
-4.5 | -0.346 | 0.01545 | -0.034 | -22.429
-4 | -0.288 | 0.0131 | -0.034 | -21.951
-3.5 | -0.228 | 0.01287 | -0.035 | -17.723
-3 | -0.168 | 0.01273 | -0.036 | -13.199
-2.5 | -0.108 | 0.01262 | -0.036 | -8.528
-2 | -0.047 | 0.01254 | -0.037 | -3.76
-1.5 | 0.013 | 0.0125 | -0.038 | 1.077
-1 | 0.074 | 0.01246 | -0.038 | 5.952
-0.5 | 0.135 | 0.0125 | -0.039 | 10.785
0 | 0.196 | 0.01259 | -0.04 | 15.534
0.5 | 0.256 | 0.01267 | -0.04 | 20.204
1 | 0.316 | 0.01286 | -0.041 | 24.607
1.5 | 0.377 | 0.01298 | -0.042 | 29.039
2 | 0.437 | 0.01324 | -0.042 | 33.039
2.5 | 0.497 | 0.01349 | -0.043 | 36.881
3 | 0.557 | 0.01384 | -0.044 | 40.271
3.5 | 0.61 | 0.01419 | -0.044 | 43.002
4 | 0.667 | 0.01457 | -0.045 | 45.788
4.5 | 0.723 | 0.01498 | -0.045 | 48.253
5 | 0.777 | 0.01545 | -0.046 | 50.326
5.5 | 0.833 | 0.01942 | -0.047 | 42.879
6 | 0.884 | 0.02027 | -0.047 | 43.595
6.5 | 0.933 | 0.02106 | -0.048 | 44.307
7 | 0.803 | 0.04995 | -0.022 | 16.07
7.5 | 0.839 | 0.05299 | -0.021 | 15.841
8 | 0.872 | 0.05691 | -0.02 | 15.32
8.5 | 0.901 | 0.06101 | -0.02 | 14.772
9 | 0.927 | 0.0655 | -0.02 | 14.158
9.5 | 0.95 | 0.07069 | -0.02 | 13.431
10 | 0.967 | 0.0763 | -0.02 | 12.679
10.5 | 0.981 | 0.08175 | -0.019 | 11.999
11 | 0.99 | 0.08886 | -0.02 | 11.142
11.5 | 0.994 | 0.09479 | -0.019 | 10.491
12 | 0.995 | 0.10163 | -0.02 | 9.787
12.5 | 0.99 | 0.11063 | -0.02 | 8.953
13 | 0.982 | 0.11987 | -0.02 | 8.192
13.5 | 0.97 | 0.12912 | -0.02 | 7.51
14 | 0.954 | 0.13792 | -0.02 | 6.916
14.5 | 0.935 | 0.14997 | -0.02 | 6.235
15 | 0.913 | 0.16256 | -0.02 | 5.619
15.5 | 0.889 | 0.17117 | -0.019 | 5.196
16 | 0.863 | 0.18855 | -0.019 | 4.579
16.5 | 0.836 | 0.20846 | -0.019 | 4.011
17 | 0.808 | 0.22088 | -0.02 | 3.657

## 12. Re 100k Mach 0.10 (2)
BIGFOIL.COM POLAR EXPORT
NACA63A213
NACA63A213 |  |  |  | Cl Max: | 1.0525 | at alpha= | 10.5 | deg
XFOIL ncrit=9 |  |  |  | L/D Max: | 50.1816 | at alpha= | 6 | deg
Re: | 100000 |  |  | Cd Min: | 0.18071 | at alpha= | 15.5 | deg
Mach: | 0.1 |  |  | Cl=0 at alpha= | -0.15514 | deg
|  |  |  | @ Cl=0.1, Cd= | 0.021622
|  |  |  | @ Cl=0.4, Cd= | 0.02125
|  |  |  | @ Cl=0.6, Cd= | 0.020265
alpha (deg) | Cl | Cd | Cm | Cl/Cd
-13 | -0.5106 | 0.14157 | -0.0261 | -3.6067
-12.5 | -0.4809 | 0.13326 | -0.0242 | -3.6087
-12 | -0.519 | 0.12621 | -0.0333 | -4.1122
-11.5 | -0.474 | 0.11919 | -0.0284 | -3.9768
-11 | -0.4759 | 0.1113 | -0.0308 | -4.2758
-10.5 | -0.4974 | 0.10302 | -0.0355 | -4.8282
-10 | -0.4801 | 0.09668 | -0.0344 | -4.9659
-9.5 | -0.4866 | 0.08882 | -0.0359 | -5.4785
-8.5 | -0.737 | 0.0514 | -0.0386 | -14.3385
-8 | -0.7603 | 0.04495 | -0.0288 | -16.9143
-7.5 | -0.7562 | 0.03959 | -0.0221 | -19.1008
-7 | -0.7427 | 0.03501 | -0.016 | -21.2139
-6.5 | -0.7212 | 0.03196 | -0.0105 | -22.5657
-6 | -0.6891 | 0.02834 | -0.0069 | -24.3155
-5.5 | -0.6552 | 0.02607 | -0.0034 | -25.1323
-5 | -0.6235 | 0.02403 | 0.0002 | -25.9467
-4.5 | -0.578 | 0.02212 | 0.0011 | -26.1302
-4 | -0.5347 | 0.01861 | 0.0015 | -28.7319
-3.5 | -0.4841 | 0.01898 | 0.0037 | -25.5058
-3 | -0.4219 | 0.01994 | 0.0037 | -21.1585
-2.5 | -0.362 | 0.02063 | 0.0045 | -17.5473
-2 | -0.305 | 0.02095 | 0.0056 | -14.5585
-1.5 | -0.2359 | 0.02107 | 0.0038 | -11.196
-1 | -0.1625 | 0.02113 | 0.0002 | -7.6905
-0.5 | -0.0778 | 0.02132 | -0.0058 | -3.6492
0 | 0.035 | 0.02165 | -0.0173 | 1.6166
0.5 | 0.1753 | 0.02159 | -0.0337 | 8.1195
1 | 0.2915 | 0.02153 | -0.046 | 13.5392
1.5 | 0.4038 | 0.02124 | -0.0575 | 19.0113
2 | 0.5122 | 0.02079 | -0.0683 | 24.6368
2.5 | 0.6192 | 0.02015 | -0.0789 | 30.7295
3 | 0.6592 | 0.01974 | -0.0762 | 33.3941
3.5 | 0.673 | 0.0198 | -0.0691 | 33.9899
4 | 0.701 | 0.01946 | -0.0634 | 36.0226
4.5 | 0.7415 | 0.01878 | -0.0588 | 39.4835
5 | 0.7904 | 0.01783 | -0.0551 | 44.3298
5.5 | 0.8274 | 0.01732 | -0.0497 | 47.7714
6 | 0.8566 | 0.01707 | -0.043 | 50.1816
6.5 | 0.8707 | 0.01737 | -0.0338 | 50.1267
7 | 0.8473 | 0.0203 | -0.0199 | 41.7389
7.5 | 0.8399 | 0.02363 | -0.0098 | 35.5438
8 | 0.8562 | 0.02644 | -0.0037 | 32.3828
8.5 | 0.9057 | 0.02991 | -0.0029 | 30.2808
9 | 0.9651 | 0.03399 | -0.0037 | 28.3936
9.5 | 1.0139 | 0.03836 | -0.0029 | 26.4312
10 | 1.0438 | 0.04414 | 0.0001 | 23.6475
10.5 | 1.0525 | 0.0501 | 0.0057 | 21.008
11 | 1.0422 | 0.05604 | 0.0125 | 18.5974
11.5 | 1.0149 | 0.06215 | 0.0195 | 16.3298
12 | 0.9729 | 0.06917 | 0.0238 | 14.0653
12.5 | 0.944 | 0.07845 | 0.0243 | 12.0331
13 | 0.9152 | 0.08935 | 0.0226 | 10.2429
13.5 | 0.7203 | 0.14653 | -0.0148 | 4.9157
14 | 0.6939 | 0.15673 | -0.023 | 4.4274
14.5 | 0.7232 | 0.16519 | -0.0218 | 4.378
15 | 0.7286 | 0.17208 | -0.025 | 4.2341
15.5 | 0.7124 | 0.18071 | -0.0332 | 3.9422

## 13. Re 100k Mach 0.25 (1)
BIGFOIL.COM POLAR EXPORT
NACA63A213
NACA63A213 |  |  |  | Cl Max: | 0.952 | at alpha= | 6.5 | deg
JavaFoil+Calcfoil stall+Eppler ext transition |  |  |  | L/D Max: | 49.993 | at alpha= | 5 | deg
Re: | 100000 |  |  | Cd Min: | 0.01261 | at alpha= | -1 | deg
Mach: | 0.25 |  |  | Cl=0 at alpha= | -1.6129 | deg
|  |  |  | @ Cl=0.1, Cd= | 0.012633
|  |  |  | @ Cl=0.4, Cd= | 0.013279
|  |  |  | @ Cl=0.6, Cd= | 0.014317
alpha (deg) | Cl | Cd | Cm | Cl/Cd
-16.5 | -0.406 | 0.32912 | -0.006 | -1.235
-16 | -0.462 | 0.27773 | -0.007 | -1.665
-15.5 | -0.514 | 0.24439 | -0.007 | -2.104
-15 | -0.562 | 0.22263 | -0.007 | -2.523
-14.5 | -0.605 | 0.1926 | -0.007 | -3.139
-14 | -0.642 | 0.17471 | -0.008 | -3.675
-13.5 | -0.674 | 0.15317 | -0.008 | -4.398
-13 | -0.698 | 0.14213 | -0.008 | -4.912
-12.5 | -0.711 | 0.12656 | -0.008 | -5.618
-12 | -0.718 | 0.11592 | -0.009 | -6.194
-11.5 | -0.719 | 0.10695 | -0.009 | -6.725
-11 | -0.715 | 0.09703 | -0.009 | -7.368
-10.5 | -0.705 | 0.08904 | -0.01 | -7.918
-10 | -0.69 | 0.08191 | -0.01 | -8.422
-9.5 | -0.67 | 0.07511 | -0.01 | -8.916
-9 | -0.645 | 0.06999 | -0.011 | -9.216
-8.5 | -0.616 | 0.06463 | -0.011 | -9.534
-8 | -0.584 | 0.05976 | -0.012 | -9.765
-7.5 | -0.548 | 0.05598 | -0.012 | -9.786
-7 | -0.509 | 0.05177 | -0.013 | -9.837
-6.5 | -0.468 | 0.04851 | -0.014 | -9.651
-6 | -0.425 | 0.04557 | -0.015 | -9.333
-5.5 | -0.381 | 0.04257 | -0.017 | -8.957
-5 | -0.415 | 0.01613 | -0.034 | -25.709
-4.5 | -0.356 | 0.01575 | -0.034 | -22.566
-4 | -0.295 | 0.01332 | -0.035 | -22.169
-3.5 | -0.234 | 0.01306 | -0.036 | -17.939
-3 | -0.173 | 0.01286 | -0.037 | -13.416
-2.5 | -0.111 | 0.01277 | -0.037 | -8.663
-2 | -0.048 | 0.0127 | -0.038 | -3.816
-1.5 | 0.014 | 0.01266 | -0.039 | 1.092
-1 | 0.076 | 0.01261 | -0.039 | 6.042
-0.5 | 0.139 | 0.01267 | -0.04 | 10.933
0 | 0.201 | 0.01271 | -0.041 | 15.817
0.5 | 0.263 | 0.01287 | -0.042 | 20.433
1 | 0.325 | 0.01303 | -0.042 | 24.948
1.5 | 0.387 | 0.01322 | -0.043 | 29.305
2 | 0.449 | 0.0135 | -0.044 | 33.297
2.5 | 0.511 | 0.01377 | -0.044 | 37.122
3 | 0.567 | 0.01411 | -0.045 | 40.173
3.5 | 0.626 | 0.01448 | -0.045 | 43.214
4 | 0.684 | 0.01488 | -0.046 | 45.959
4.5 | 0.741 | 0.01537 | -0.046 | 48.204
5 | 0.796 | 0.01592 | -0.047 | 49.993
5.5 | 0.852 | 0.02005 | -0.048 | 42.501
6 | 0.903 | 0.02092 | -0.048 | 43.185
6.5 | 0.952 | 0.02181 | -0.049 | 43.643
7 | 0.818 | 0.05101 | -0.022 | 16.038
7.5 | 0.854 | 0.05425 | -0.021 | 15.735
8 | 0.883 | 0.05847 | -0.02 | 15.101
8.5 | 0.908 | 0.06299 | -0.02 | 14.418
9 | 0.928 | 0.06848 | -0.02 | 13.551
9.5 | 0.942 | 0.07372 | -0.02 | 12.773
10 | 0.949 | 0.08012 | -0.02 | 11.842
10.5 | 0.949 | 0.08796 | -0.02 | 10.786
11 | 0.941 | 0.09787 | -0.02 | 9.619
11.5 | 0.926 | 0.10483 | -0.02 | 8.838

## 14. Re 100k Mach 0.25 (2)
BIGFOIL.COM POLAR EXPORT
NACA63A213
NACA63A213 |  |  |  | Cl Max: | 1.0241 | at alpha= | 10 | deg
XFOIL ncrit=9 |  |  |  | L/D Max: | 49.4667 | at alpha= | 6 | deg
Re: | 100000 |  |  | Cd Min: | 0.17634 | at alpha= | 15 | deg
Mach: | 0.25 |  |  | Cl=0 at alpha= | -0.13413 | deg
|  |  |  | @ Cl=0.1, Cd= | 0.021996
|  |  |  | @ Cl=0.4, Cd= | 0.021818
|  |  |  | @ Cl=0.6, Cd= | 0.021025
alpha (deg) | Cl | Cd | Cm | Cl/Cd
-12.5 | -0.4686 | 0.13637 | -0.024 | -3.4362
-12 | -0.4746 | 0.12878 | -0.0278 | -3.6854
-11.5 | -0.4936 | 0.1226 | -0.0333 | -4.0261
-11 | -0.4573 | 0.11463 | -0.0302 | -3.9894
-10.5 | -0.4707 | 0.10673 | -0.0339 | -4.4102
-10 | -0.4976 | 0.0991 | -0.0388 | -5.0212
-9.5 | -0.4675 | 0.09195 | -0.036 | -5.0843
-9 | -0.6494 | 0.06081 | -0.0549 | -10.6792
-8.5 | -0.7176 | 0.05386 | -0.0447 | -13.3234
-8 | -0.7431 | 0.04889 | -0.0354 | -15.1994
-7.5 | -0.7502 | 0.04353 | -0.0279 | -17.2341
-7 | -0.7486 | 0.0386 | -0.0207 | -19.3938
-6.5 | -0.736 | 0.03471 | -0.0142 | -21.2043
-6 | -0.7115 | 0.03102 | -0.0092 | -22.9368
-5.5 | -0.678 | 0.0279 | -0.0054 | -24.3011
-5 | -0.644 | 0.02559 | -0.0016 | -25.1661
-4.5 | -0.5782 | 0.02338 | -0.0038 | -24.7305
-4 | -0.519 | 0.02075 | -0.0054 | -25.012
-3.5 | -0.487 | 0.01922 | -0.0004 | -25.3382
-3 | -0.4297 | 0.02017 | 0.0014 | -21.3039
-2.5 | -0.3712 | 0.02094 | 0.0031 | -17.7268
-2 | -0.3145 | 0.02137 | 0.0049 | -14.7169
-1.5 | -0.2495 | 0.02153 | 0.0044 | -11.5885
-1 | -0.1767 | 0.02158 | 0.0016 | -8.1881
-0.5 | -0.0892 | 0.02173 | -0.0044 | -4.1049
0 | 0.0327 | 0.02186 | -0.0168 | 1.4959
0.5 | 0.1414 | 0.02208 | -0.0273 | 6.404
1 | 0.2672 | 0.02211 | -0.0409 | 12.085
1.5 | 0.3881 | 0.02186 | -0.0535 | 17.7539
2 | 0.5039 | 0.02145 | -0.0651 | 23.4918
2.5 | 0.6123 | 0.02097 | -0.0755 | 29.1989
3 | 0.6672 | 0.02048 | -0.0754 | 32.5781
3.5 | 0.6836 | 0.02049 | -0.0684 | 33.3626
4 | 0.7147 | 0.01998 | -0.0625 | 35.7708
4.5 | 0.755 | 0.01921 | -0.0573 | 39.3024
5 | 0.8007 | 0.01828 | -0.0525 | 43.802
5.5 | 0.8377 | 0.01767 | -0.0463 | 47.408
6 | 0.8627 | 0.01744 | -0.038 | 49.4667
6.5 | 0.8566 | 0.01864 | -0.0252 | 45.9549
7 | 0.8302 | 0.0222 | -0.0117 | 37.3964
7.5 | 0.8313 | 0.0252 | -0.0028 | 32.9881
8 | 0.8606 | 0.02828 | 0.0015 | 30.4314
8.5 | 0.9199 | 0.03213 | 0.0015 | 28.6306
9 | 0.9781 | 0.03713 | 0.0014 | 26.3426
9.5 | 1.0134 | 0.04205 | 0.0041 | 24.0999
10 | 1.0241 | 0.04825 | 0.0091 | 21.2249
10.5 | 1.011 | 0.05402 | 0.0165 | 18.7153
11 | 0.9889 | 0.06048 | 0.0222 | 16.3509
11.5 | 0.9586 | 0.06804 | 0.0255 | 14.0888
12 | 0.914 | 0.07684 | 0.0258 | 11.8948
12.5 | 0.8001 | 0.09704 | 0.0127 | 8.2451
13 | 0.7574 | 0.11598 | 0.0021 | 6.5304
13.5 | 0.708 | 0.15117 | -0.0174 | 4.6835
14 | 0.688 | 0.1607 | -0.025 | 4.2813
14.5 | 0.7341 | 0.16978 | -0.0213 | 4.3238
15 | 0.7103 | 0.17634 | -0.0304 | 4.028

## 15. Re 100k Mach 0.50 (1)
BIGFOIL.COM POLAR EXPORT
NACA63A213
NACA63A213 |  |  |  | Cl Max: | 1.178 | at alpha= | 20 | deg
JavaFoil+Calcfoil stall+Eppler ext transition |  |  |  | L/D Max: | 47.418 | at alpha= | 4.5 | deg
Re: | 100000 |  |  | Cd Min: | 0.0127 | at alpha= | 0.5 | deg
Mach: | 0.5 |  |  | Cl=0 at alpha= | -1.6087 | deg
|  |  |  | @ Cl=0.1, Cd= | 0.013346
|  |  |  | @ Cl=0.4, Cd= | 0.014129
|  |  |  | @ Cl=0.6, Cd= | 0.01515
alpha (deg) | Cl | Cd | Cm | Cl/Cd
-20 | -1.01 | 0.3409 | -0.009 | -2.963
-19.5 | -0.984 | 0.33776 | -0.009 | -2.912
-19 | -0.957 | 0.33446 | -0.009 | -2.861
-18.5 | -0.931 | 0.32909 | -0.01 | -2.828
-18 | -0.904 | 0.32428 | -0.01 | -2.788
-17.5 | -0.875 | 0.31627 | -0.01 | -2.766
-17 | -0.848 | 0.30903 | -0.01 | -2.743
-16.5 | -0.821 | 0.30297 | -0.011 | -2.71
-16 | -0.794 | 0.3002 | -0.011 | -2.645
-15.5 | -0.767 | 0.26665 | -0.011 | -2.876
-15 | -0.738 | 0.25252 | -0.011 | -2.924
-14.5 | -0.711 | 0.24894 | -0.011 | -2.858
-14 | -0.684 | 0.24421 | -0.012 | -2.802
-13.5 | -0.657 | 0.23987 | -0.012 | -2.74
-13 | -0.629 | 0.22256 | -0.012 | -2.825
-12.5 | -0.601 | 0.22461 | -0.012 | -2.677
-12 | -0.574 | 0.22132 | -0.012 | -2.594
-11.5 | -0.547 | 0.21265 | -0.012 | -2.571
-11 | -0.519 | 0.19028 | -0.013 | -2.729
-10.5 | -0.491 | 0.1843 | -0.012 | -2.665
-10 | -0.464 | 0.1688 | -0.012 | -2.748
-9.5 | -0.436 | 0.16493 | -0.013 | -2.646
-9 | -0.409 | 0.15473 | -0.012 | -2.641
-8.5 | -0.381 | 0.14209 | -0.012 | -2.681
-8 | -0.353 | 0.12675 | -0.012 | -2.789
-7.5 | -0.487 | 0.10683 | -0.013 | -4.558
-7 | -0.509 | 0.06036 | -0.013 | -8.427
-6.5 | -0.49 | 0.05373 | -0.014 | -9.127
-6 | -0.457 | 0.04917 | -0.015 | -9.293
-5.5 | -0.415 | 0.04567 | -0.016 | -9.084
-5 | -0.368 | 0.0424 | -0.018 | -8.684
-4.5 | -0.394 | 0.0172 | -0.039 | -22.911
-4 | -0.329 | 0.01656 | -0.039 | -19.838
-3.5 | -0.261 | 0.01403 | -0.04 | -18.606
-3 | -0.193 | 0.01365 | -0.041 | -14.105
-2.5 | -0.124 | 0.01349 | -0.042 | -9.161
-2 | -0.054 | 0.0134 | -0.042 | -4.041
-1.5 | 0.015 | 0.01332 | -0.043 | 1.16
-1 | 0.085 | 0.01334 | -0.044 | 6.385
-0.5 | 0.155 | 0.01337 | -0.045 | 11.588
0 | 0.225 | 0.01352 | -0.046 | 16.623
0.5 | 0.292 | 0.0127 | -0.046 | 22.957
1 | 0.36 | 0.01397 | -0.047 | 25.73
1.5 | 0.428 | 0.01424 | -0.047 | 30.034
2 | 0.495 | 0.01454 | -0.048 | 34.074
2.5 | 0.562 | 0.0149 | -0.049 | 37.746
3 | 0.629 | 0.01534 | -0.05 | 40.998
3.5 | 0.694 | 0.01585 | -0.05 | 43.772
4 | 0.756 | 0.01647 | -0.051 | 45.927
4.5 | 0.817 | 0.01722 | -0.051 | 47.418
5 | 0.876 | 0.02202 | -0.052 | 39.788
5.5 | 0.927 | 0.02334 | -0.053 | 39.721
6 | 0.801 | 0.04763 | -0.024 | 16.823
6.5 | 0.829 | 0.05235 | -0.021 | 15.841
7 | 0.845 | 0.05869 | -0.021 | 14.39
7.5 | 0.83 | 0.07047 | -0.02 | 11.782
8 | 0.529 | 0.12937 | -0.018 | 4.089
8.5 | 0.556 | 0.14531 | -0.021 | 3.83
9 | 0.584 | 0.1587 | -0.021 | 3.677
9.5 | 0.612 | 0.16573 | -0.025 | 3.69
10 | 0.638 | 0.18227 | -0.025 | 3.503
10.5 | 0.665 | 0.17397 | -0.025 | 3.825
11 | 0.693 | 0.19029 | -0.027 | 3.642
11.5 | 0.72 | 0.21692 | -0.028 | 3.321
12 | 0.747 | 0.22024 | -0.029 | 3.393
12.5 | 0.774 | 0.22734 | -0.029 | 3.405
13 | 0.803 | 0.23684 | -0.032 | 3.389
13.5 | 0.829 | 0.24119 | -0.032 | 3.438
14 | 0.856 | 0.24321 | -0.033 | 3.519
14.5 | 0.883 | 0.2653 | -0.033 | 3.327
15 | 0.911 | 0.27221 | -0.035 | 3.347
15.5 | 0.937 | 0.27816 | -0.036 | 3.37
16 | 0.964 | 0.2939 | -0.036 | 3.279
16.5 | 0.991 | 0.3003 | -0.037 | 3.299
17 | 1.019 | 0.32926 | -0.039 | 3.095
17.5 | 1.045 | 0.3319 | -0.039 | 3.149
18 | 1.071 | 0.32918 | -0.04 | 3.254
18.5 | 1.098 | 0.33183 | -0.04 | 3.308
19 | 1.127 | 0.3511 | -0.042 | 3.21
19.5 | 1.153 | 0.36473 | -0.043 | 3.16
20 | 1.178 | 0.38035 | -0.043 | 3.098

## 16. Re 100k Mach 0.50 (2)
BIGFOIL.COM POLAR EXPORT
NACA63A213
NACA63A213 |  |  |  | Cl Max: | 0.9175 | at alpha= | 20 | deg
XFOIL ncrit=9 |  |  |  | L/D Max: | 43.7321 | at alpha= | 5.5 | deg
Re: | 100000 |  |  | Cd Min: | 0.27622 | at alpha= | 20 | deg
Mach: | 0.5 |  |  | Cl=0 at alpha= | 0.21972 | deg
|  |  |  | @ Cl=0.1, Cd= | 0.024116
|  |  |  | @ Cl=0.4, Cd= | 0.024761
|  |  |  | @ Cl=0.6, Cd= | 0.024647
alpha (deg) | Cl | Cd | Cm | Cl/Cd
-10.5 | -0.3376 | 0.10733 | -0.0423 | -3.1454
-10 | -0.4296 | 0.10304 | -0.0435 | -4.1693
-9.5 | -0.453 | 0.08939 | -0.0519 | -5.0677
-9 | -0.4615 | 0.07984 | -0.055 | -5.7803
-8.5 | -0.4918 | 0.0684 | -0.0606 | -7.1901
-8 | -0.5392 | 0.05935 | -0.0629 | -9.0851
-7.5 | -0.6003 | 0.05431 | -0.0567 | -11.0532
-7 | -0.6622 | 0.05121 | -0.045 | -12.9311
-6.5 | -0.7058 | 0.04722 | -0.0349 | -14.9471
-6 | -0.7309 | 0.04275 | -0.0261 | -17.0971
-5.5 | -0.7339 | 0.03796 | -0.0189 | -19.3335
-5 | -0.6678 | 0.03235 | -0.0213 | -20.643
-4.5 | -0.5913 | 0.02821 | -0.0232 | -20.9607
-4 | -0.5178 | 0.02526 | -0.0241 | -20.4988
-3.5 | -0.4687 | 0.0224 | -0.022 | -20.9241
-3 | -0.4351 | 0.02135 | -0.0143 | -20.3794
-2.5 | -0.3686 | 0.02255 | -0.0106 | -16.3459
-2 | -0.3158 | 0.02335 | -0.0053 | -13.5246
-1.5 | -0.2561 | 0.02368 | -0.0022 | -10.815
-1 | -0.1914 | 0.0237 | -0.0014 | -8.0759
-0.5 | -0.1229 | 0.02368 | -0.0021 | -5.19
0 | -0.0439 | 0.02382 | -0.005 | -1.843
0.5 | 0.056 | 0.02408 | -0.0119 | 2.3256
1.5 | 0.3337 | 0.02431 | -0.0396 | 13.7269
2 | 0.4337 | 0.02499 | -0.0477 | 17.3549
2.5 | 0.5608 | 0.02495 | -0.0595 | 22.477
3 | 0.6992 | 0.02388 | -0.0712 | 29.2797
3.5 | 0.726 | 0.02365 | -0.0643 | 30.6977
4 | 0.7652 | 0.02254 | -0.0572 | 33.9485
4.5 | 0.7892 | 0.02171 | -0.0472 | 36.3519
5 | 0.8376 | 0.02013 | -0.039 | 41.6095
5.5 | 0.8554 | 0.01956 | -0.0266 | 43.7321
6 | 0.8288 | 0.02101 | -0.0095 | 39.4479
6.5 | 0.7974 | 0.02461 | 0.0039 | 32.4015
7 | 0.7987 | 0.02839 | 0.0119 | 28.1331
7.5 | 0.8346 | 0.03199 | 0.017 | 26.0894
8 | 0.8797 | 0.03648 | 0.0207 | 24.1146
8.5 | 0.8974 | 0.04229 | 0.0252 | 21.2201
9 | 0.8875 | 0.04858 | 0.0293 | 18.2688
9.5 | 0.8751 | 0.0556 | 0.0315 | 15.7392
10 | 0.8425 | 0.06467 | 0.0308 | 13.0277
10.5 | 0.802 | 0.07586 | 0.0263 | 10.5721
11 | 0.7682 | 0.08836 | 0.0197 | 8.694
11.5 | 0.7049 | 0.11044 | 0.003 | 6.3827
12 | 0.6881 | 0.12508 | -0.005 | 5.5013
12.5 | 0.6865 | 0.13696 | -0.0106 | 5.0124
13 | 0.7036 | 0.14632 | -0.0123 | 4.8086
13.5 | 0.6795 | 0.16631 | -0.0279 | 4.0857
14 | 0.7139 | 0.17682 | -0.0283 | 4.0374
14.5 | 0.7088 | 0.18324 | -0.0353 | 3.8682
15 | 0.7394 | 0.19422 | -0.0367 | 3.807
15.5 | 0.7415 | 0.20003 | -0.0435 | 3.7069
16 | 0.7604 | 0.20898 | -0.0474 | 3.6386
16.5 | 0.7783 | 0.21679 | -0.052 | 3.5901
17 | 0.8101 | 0.22915 | -0.0535 | 3.5352
17.5 | 0.8141 | 0.23362 | -0.0621 | 3.4847
18.5 | 0.8546 | 0.25049 | -0.0718 | 3.4117
19 | 0.8764 | 0.2588 | -0.0763 | 3.3864
19.5 | 0.9133 | 0.27574 | -0.0764 | 3.3122
20 | 0.9175 | 0.27622 | -0.087 | 3.3216

## 17. Re 250k Mach 0.00 (1)
BIGFOIL.COM POLAR EXPORT
NACA63A213
NACA63A213 |  |  |  | Cl Max: | 1.098 | at alpha= | 8.5 | deg
JavaFoil+Calcfoil stall+Eppler ext transition |  |  |  | L/D Max: | 72.531 | at alpha= | 5 | deg
Re: | 250000 |  |  | Cd Min: | 0.00895 | at alpha= | -1 | deg
Mach: | 0 |  |  | Cl=0 at alpha= | -1.6083 | deg
|  |  |  | @ Cl=0.1, Cd= | 0.0089587
|  |  |  | @ Cl=0.4, Cd= | 0.00934
|  |  |  | @ Cl=0.6, Cd= | 0.0099278
alpha (deg) | Cl | Cd | Cm | Cl/Cd
-18.5 | -0.684 | 0.20565 | -0.005 | -3.325
-18 | -0.707 | 0.19407 | -0.006 | -3.643
-17.5 | -0.728 | 0.18324 | -0.006 | -3.974
-17 | -0.746 | 0.17197 | -0.006 | -4.335
-16.5 | -0.762 | 0.16107 | -0.006 | -4.728
-16 | -0.776 | 0.15142 | -0.007 | -5.124
-15.5 | -0.788 | 0.14314 | -0.007 | -5.505
-15 | -0.798 | 0.13502 | -0.007 | -5.91
-14.5 | -0.805 | 0.1243 | -0.007 | -6.48
-14 | -0.81 | 0.11661 | -0.008 | -6.944
-13.5 | -0.811 | 0.10855 | -0.008 | -7.471
-13 | -0.808 | 0.10231 | -0.008 | -7.9
-12.5 | -0.799 | 0.09692 | -0.008 | -8.242
-12 | -0.786 | 0.0893 | -0.009 | -8.803
-11.5 | -0.77 | 0.08364 | -0.009 | -9.209
-11 | -0.751 | 0.07866 | -0.009 | -9.552
-10.5 | -0.729 | 0.07291 | -0.01 | -10.002
-10 | -0.704 | 0.0685 | -0.01 | -10.281
-9.5 | -0.676 | 0.06459 | -0.011 | -10.47
-9 | -0.646 | 0.0598 | -0.011 | -10.8
-8.5 | -0.613 | 0.05624 | -0.012 | -10.892
-8 | -0.577 | 0.05262 | -0.013 | -10.968
-7.5 | -0.543 | 0.04773 | -0.016 | -11.376
-7 | -0.62 | 0.01434 | -0.03 | -43.28
-6.5 | -0.569 | 0.01388 | -0.031 | -40.968
-6 | -0.515 | 0.01341 | -0.031 | -38.388
-5.5 | -0.459 | 0.01294 | -0.032 | -35.492
-5 | -0.403 | 0.01255 | -0.033 | -32.087
-4.5 | -0.345 | 0.01218 | -0.033 | -28.318
-4 | -0.286 | 0.00932 | -0.034 | -30.701
-3.5 | -0.227 | 0.00921 | -0.035 | -24.635
-3 | -0.167 | 0.00909 | -0.035 | -18.381
-2.5 | -0.107 | 0.00904 | -0.036 | -11.856
-2 | -0.047 | 0.009 | -0.037 | -5.217
-1.5 | 0.013 | 0.00896 | -0.037 | 1.495
-1 | 0.074 | 0.00895 | -0.038 | 8.248
-0.5 | 0.134 | 0.00897 | -0.039 | 14.952
0 | 0.195 | 0.00903 | -0.04 | 21.556
0.5 | 0.255 | 0.00906 | -0.04 | 28.119
1 | 0.315 | 0.00918 | -0.041 | 34.288
1.5 | 0.375 | 0.00929 | -0.042 | 40.393
2 | 0.435 | 0.00941 | -0.042 | 46.243
2.5 | 0.495 | 0.00957 | -0.043 | 51.734
3 | 0.555 | 0.00976 | -0.044 | 56.833
3.5 | 0.614 | 0.00998 | -0.044 | 61.469
4 | 0.672 | 0.01021 | -0.045 | 65.765
4.5 | 0.729 | 0.0105 | -0.046 | 69.421
5 | 0.785 | 0.01083 | -0.046 | 72.531
5.5 | 0.835 | 0.01559 | -0.047 | 53.521
6 | 0.884 | 0.01644 | -0.047 | 53.783
6.5 | 0.933 | 0.01709 | -0.048 | 54.602
7 | 0.981 | 0.0179 | -0.048 | 54.779
7.5 | 1.025 | 0.01833 | -0.049 | 55.928
8 | 1.064 | 0.01925 | -0.049 | 55.277
8.5 | 1.098 | 0.01988 | -0.05 | 55.222
9 | 0.928 | 0.05907 | -0.022 | 15.706
9.5 | 0.95 | 0.06345 | -0.021 | 14.976
10 | 0.969 | 0.06782 | -0.021 | 14.292
10.5 | 0.985 | 0.07281 | -0.02 | 13.521
11 | 0.995 | 0.07746 | -0.02 | 12.85
11.5 | 1.002 | 0.08274 | -0.02 | 12.113
12 | 1.005 | 0.08831 | -0.02 | 11.382
12.5 | 1.004 | 0.09598 | -0.021 | 10.461
13 | 0.999 | 0.10121 | -0.021 | 9.869
13.5 | 0.99 | 0.10847 | -0.021 | 9.128

## 18. Re 250k Mach 0.00 (2)
BIGFOIL.COM POLAR EXPORT
NACA63A213
NACA63A213 |  |  |  | Cl Max: | 1.1216 | at alpha= | 11.5 | deg
XFOIL ncrit=9 |  |  |  | L/D Max: | 76.1967 | at alpha= | 5 | deg
Re: | 250000 |  |  | Cd Min: | 0.18371 | at alpha= | 16.5 | deg
Mach: | 0 |  |  | Cl=0 at alpha= | -1.4184 | deg
|  |  |  | @ Cl=0.1, Cd= | 0.010137
|  |  |  | @ Cl=0.4, Cd= | 0.0099346
|  |  |  | @ Cl=0.6, Cd= | 0.010167
alpha (deg) | Cl | Cd | Cm | Cl/Cd
-14 | -0.5195 | 0.14711 | -0.0159 | -3.5314
-13.5 | -0.5143 | 0.13905 | -0.0195 | -3.6987
-13 | -0.5361 | 0.12562 | -0.031 | -4.2676
-12.5 | -0.5273 | 0.1178 | -0.0302 | -4.4762
-12 | -0.5156 | 0.11192 | -0.0311 | -4.6069
-11.5 | -0.5495 | 0.09505 | -0.0447 | -5.7812
-11 | -0.611 | 0.07782 | -0.0584 | -7.8515
-10.5 | -0.6358 | 0.06781 | -0.061 | -9.3762
-10 | -0.7176 | 0.06596 | -0.0527 | -10.8793
-9.5 | -0.7922 | 0.04553 | -0.0425 | -17.3995
-9 | -0.8442 | 0.03686 | -0.0279 | -22.9029
-8.5 | -0.8379 | 0.03286 | -0.021 | -25.4991
-8 | -0.7797 | 0.02731 | -0.0238 | -28.55
-7.5 | -0.7124 | 0.02412 | -0.0276 | -29.5357
-7 | -0.6459 | 0.02182 | -0.0306 | -29.6013
-6.5 | -0.5819 | 0.01917 | -0.033 | -30.3547
-6 | -0.5092 | 0.01753 | -0.0373 | -29.0473
-5.5 | -0.4513 | 0.01561 | -0.0387 | -28.911
-5 | -0.3911 | 0.01395 | -0.0404 | -28.0358
-4.5 | -0.3464 | 0.01145 | -0.04 | -30.2533
-4 | -0.283 | 0.01083 | -0.0414 | -26.1311
-3.5 | -0.2252 | 0.01063 | -0.0414 | -21.1853
-3 | -0.1705 | 0.01054 | -0.0406 | -16.1765
-2.5 | -0.1163 | 0.01047 | -0.0396 | -11.1079
-2 | -0.0629 | 0.01044 | -0.0385 | -6.0249
-1.5 | -0.0087 | 0.01036 | -0.0377 | -0.83977
-1 | 0.0446 | 0.01026 | -0.0369 | 4.347
-0.5 | 0.0984 | 0.01014 | -0.0361 | 9.7041
0 | 0.1523 | 0.01004 | -0.0354 | 15.1693
0.5 | 0.2055 | 0.00996 | -0.0346 | 20.6325
1 | 0.2575 | 0.00991 | -0.0336 | 25.9839
1.5 | 0.3119 | 0.00988 | -0.0331 | 31.5688
2 | 0.3691 | 0.0099 | -0.0332 | 37.2828
2.5 | 0.4317 | 0.00997 | -0.0344 | 43.2999
3 | 0.5082 | 0.01006 | -0.0386 | 50.5169
3.5 | 0.5885 | 0.01015 | -0.0437 | 57.9803
4 | 0.6706 | 0.01027 | -0.0491 | 65.297
4.5 | 0.7489 | 0.01048 | -0.0539 | 71.4599
5 | 0.8214 | 0.01078 | -0.058 | 76.1967
5.5 | 0.8358 | 0.01117 | -0.0502 | 74.8254
6 | 0.8458 | 0.01238 | -0.0416 | 68.3199
6.5 | 0.8496 | 0.01456 | -0.0328 | 58.3516
7 | 0.8627 | 0.0166 | -0.0257 | 51.9699
7.5 | 0.8807 | 0.01837 | -0.0193 | 47.9423
8 | 0.8967 | 0.02016 | -0.0128 | 44.4792
8.5 | 0.9196 | 0.02192 | -0.008 | 41.9526
9 | 0.9451 | 0.0241 | -0.0039 | 39.2158
9.5 | 0.9763 | 0.0262 | -0.001 | 37.2634
10 | 1.0134 | 0.02907 | 0.001 | 34.8607
10.5 | 1.0513 | 0.03177 | 0.003 | 33.091
11 | 1.0856 | 0.03479 | 0.0049 | 31.2044
11.5 | 1.1216 | 0.04096 | 0.0058 | 27.3828
12 | 1.1154 | 0.04408 | 0.0118 | 25.304
12.5 | 1.1094 | 0.04995 | 0.0158 | 22.2102
13 | 1.085 | 0.05692 | 0.0191 | 19.0618
13.5 | 1.0492 | 0.06566 | 0.0199 | 15.9793
14 | 1.0102 | 0.07634 | 0.0179 | 13.2329
14.5 | 0.9625 | 0.08928 | 0.0122 | 10.7807
15 | 0.7634 | 0.15525 | -0.0214 | 4.9172
15.5 | 0.7454 | 0.1716 | -0.0339 | 4.3438
16 | 0.7558 | 0.17932 | -0.0373 | 4.2148
16.5 | 0.7777 | 0.18371 | -0.0369 | 4.2333

## 19. Re 250k Mach 0.10 (1)
BIGFOIL.COM POLAR EXPORT
NACA63A213
NACA63A213 |  |  |  | Cl Max: | 1.1 | at alpha= | 8.5 | deg
JavaFoil+Calcfoil stall+Eppler ext transition |  |  |  | L/D Max: | 72.391 | at alpha= | 5 | deg
Re: | 250000 |  |  | Cd Min: | 0.00896 | at alpha= | -1 | deg
Mach: | 0.1 |  |  | Cl=0 at alpha= | -1.6083 | deg
|  |  |  | @ Cl=0.1, Cd= | 0.0089728
|  |  |  | @ Cl=0.4, Cd= | 0.009356
|  |  |  | @ Cl=0.6, Cd= | 0.0099477
alpha (deg) | Cl | Cd | Cm | Cl/Cd
-18.5 | -0.635 | 0.21674 | -0.005 | -2.93
-18 | -0.662 | 0.20663 | -0.006 | -3.203
-17.5 | -0.687 | 0.19004 | -0.006 | -3.613
-17 | -0.707 | 0.17679 | -0.006 | -4.001
-16.5 | -0.727 | 0.16683 | -0.006 | -4.358
-16 | -0.745 | 0.15844 | -0.006 | -4.702
-15.5 | -0.761 | 0.14718 | -0.007 | -5.17
-15 | -0.774 | 0.1388 | -0.007 | -5.578
-14.5 | -0.785 | 0.12665 | -0.007 | -6.199
-14 | -0.793 | 0.11822 | -0.008 | -6.705
-13.5 | -0.797 | 0.11084 | -0.008 | -7.19
-13 | -0.797 | 0.10351 | -0.008 | -7.7
-12.5 | -0.79 | 0.0976 | -0.009 | -8.093
-12 | -0.779 | 0.09002 | -0.009 | -8.657
-11.5 | -0.765 | 0.08418 | -0.009 | -9.091
-11 | -0.748 | 0.07972 | -0.009 | -9.382
-10.5 | -0.727 | 0.07337 | -0.01 | -9.912
-10 | -0.703 | 0.06901 | -0.01 | -10.19
-9.5 | -0.676 | 0.06493 | -0.01 | -10.411
-9 | -0.646 | 0.06015 | -0.011 | -10.746
-8.5 | -0.614 | 0.05654 | -0.012 | -10.851
-8 | -0.578 | 0.0529 | -0.013 | -10.934
-7.5 | -0.543 | 0.04867 | -0.015 | -11.151
-7 | -0.623 | 0.01438 | -0.03 | -43.296
-6.5 | -0.571 | 0.01393 | -0.031 | -40.965
-6 | -0.517 | 0.01345 | -0.031 | -38.429
-5.5 | -0.461 | 0.01302 | -0.032 | -35.432
-5 | -0.404 | 0.01256 | -0.033 | -32.213
-4.5 | -0.346 | 0.01222 | -0.034 | -28.356
-4 | -0.288 | 0.00937 | -0.034 | -30.688
-3.5 | -0.228 | 0.00923 | -0.035 | -24.709
-3 | -0.168 | 0.00911 | -0.036 | -18.448
-2.5 | -0.108 | 0.00905 | -0.036 | -11.899
-2 | -0.047 | 0.00901 | -0.037 | -5.236
-1.5 | 0.013 | 0.00897 | -0.038 | 1.5
-1 | 0.074 | 0.00896 | -0.038 | 8.278
-0.5 | 0.135 | 0.00899 | -0.039 | 15.005
0 | 0.196 | 0.00904 | -0.04 | 21.631
0.5 | 0.256 | 0.00907 | -0.04 | 28.216
1 | 0.316 | 0.0092 | -0.041 | 34.404
1.5 | 0.377 | 0.00931 | -0.042 | 40.502
2 | 0.437 | 0.00943 | -0.043 | 46.373
2.5 | 0.497 | 0.00959 | -0.043 | 51.871
3 | 0.557 | 0.00979 | -0.044 | 56.936
3.5 | 0.617 | 0.01001 | -0.045 | 61.625
4 | 0.675 | 0.01024 | -0.045 | 65.915
4.5 | 0.733 | 0.01053 | -0.046 | 69.545
5 | 0.789 | 0.0109 | -0.047 | 72.391
5.5 | 0.838 | 0.01567 | -0.047 | 53.458
6 | 0.888 | 0.01654 | -0.047 | 53.661
6.5 | 0.937 | 0.01721 | -0.048 | 54.44
7 | 0.984 | 0.01802 | -0.048 | 54.611
7.5 | 1.028 | 0.01848 | -0.049 | 55.649
8 | 1.067 | 0.0194 | -0.049 | 54.99
8.5 | 1.1 | 0.02024 | -0.05 | 54.361
9 | 0.93 | 0.05931 | -0.023 | 15.672
9.5 | 0.95 | 0.06344 | -0.021 | 14.973
10 | 0.968 | 0.06844 | -0.02 | 14.141
10.5 | 0.981 | 0.07347 | -0.02 | 13.356
11 | 0.99 | 0.07828 | -0.021 | 12.653
11.5 | 0.995 | 0.08386 | -0.02 | 11.861
12 | 0.995 | 0.09074 | -0.021 | 10.965
12.5 | 0.991 | 0.09646 | -0.021 | 10.272
13 | 0.982 | 0.10387 | -0.021 | 9.458
13.5 | 0.97 | 0.11192 | -0.021 | 8.668

## 20. Re 250k Mach 0.10 (2)
BIGFOIL.COM POLAR EXPORT
NACA63A213
NACA63A213 |  |  |  | Cl Max: | 1.1139 | at alpha= | 11.5 | deg
XFOIL ncrit=9 |  |  |  | L/D Max: | 75.9631 | at alpha= | 5 | deg
Re: | 250000 |  |  | Cd Min: | 0.18509 | at alpha= | 16.5 | deg
Mach: | 0.1 |  |  | Cl=0 at alpha= | -1.4286 | deg
|  |  |  | @ Cl=0.1, Cd= | 0.010179
|  |  |  | @ Cl=0.4, Cd= | 0.0099739
|  |  |  | @ Cl=0.6, Cd= | 0.010196
alpha (deg) | Cl | Cd | Cm | Cl/Cd
-14 | -0.5175 | 0.14785 | -0.0158 | -3.5002
-13.5 | -0.5126 | 0.13971 | -0.0195 | -3.669
-13 | -0.5335 | 0.1266 | -0.0309 | -4.2141
-12.5 | -0.5216 | 0.11932 | -0.0295 | -4.3714
-12 | -0.5105 | 0.1132 | -0.0306 | -4.5097
-11.5 | -0.5541 | 0.09423 | -0.0472 | -5.8803
-11 | -0.6098 | 0.07949 | -0.0588 | -7.6714
-10.5 | -0.6468 | 0.06989 | -0.0616 | -9.2545
-10 | -0.7115 | 0.06726 | -0.0536 | -10.5784
-9.5 | -0.7838 | 0.0476 | -0.0448 | -16.4664
-9 | -0.8397 | 0.03759 | -0.03 | -22.3384
-8.5 | -0.8384 | 0.03368 | -0.0222 | -24.8931
-8 | -0.7811 | 0.02797 | -0.025 | -27.9263
-7.5 | -0.714 | 0.02451 | -0.0287 | -29.131
-7 | -0.6474 | 0.02211 | -0.0315 | -29.2809
-6.5 | -0.5828 | 0.0194 | -0.034 | -30.0412
-6 | -0.5089 | 0.01776 | -0.0383 | -28.6543
-5.5 | -0.4509 | 0.01574 | -0.0396 | -28.6468
-5 | -0.3906 | 0.01406 | -0.0413 | -27.7809
-4.5 | -0.3461 | 0.01154 | -0.0407 | -29.9913
-4 | -0.288 | 0.01089 | -0.041 | -26.4463
-3.5 | -0.2245 | 0.01065 | -0.0421 | -21.0798
-3 | -0.1697 | 0.01054 | -0.0412 | -16.1006
-2.5 | -0.1158 | 0.01049 | -0.0401 | -11.0391
-2 | -0.0624 | 0.01046 | -0.0389 | -5.9656
-1.5 | -0.0077 | 0.01038 | -0.0381 | -0.74181
-1 | 0.0462 | 0.01028 | -0.0373 | 4.4942
-0.5 | 0.0995 | 0.01018 | -0.0364 | 9.7741
0 | 0.1531 | 0.01008 | -0.0356 | 15.1885
0.5 | 0.2049 | 0.01 | -0.0345 | 20.49
1 | 0.2569 | 0.00996 | -0.0334 | 25.7932
1.5 | 0.3124 | 0.00992 | -0.033 | 31.4919
2 | 0.3694 | 0.00994 | -0.033 | 37.163
2.5 | 0.4326 | 0.01001 | -0.0342 | 43.2168
3 | 0.5099 | 0.0101 | -0.0385 | 50.4851
3.5 | 0.5891 | 0.01018 | -0.0432 | 57.8684
4 | 0.6721 | 0.0103 | -0.0487 | 65.2524
4.5 | 0.7512 | 0.01053 | -0.0536 | 71.339
5 | 0.8242 | 0.01085 | -0.0577 | 75.9631
5.5 | 0.8379 | 0.01125 | -0.0496 | 74.48
6 | 0.8454 | 0.01258 | -0.0406 | 67.2019
6.5 | 0.8491 | 0.01481 | -0.0317 | 57.3329
7 | 0.8632 | 0.01679 | -0.0246 | 51.4116
7.5 | 0.8801 | 0.01854 | -0.018 | 47.4703
8 | 0.8961 | 0.02039 | -0.0115 | 43.948
8.5 | 0.9182 | 0.0223 | -0.0066 | 41.1749
9 | 0.9454 | 0.02447 | -0.0028 | 38.6351
9.5 | 0.9772 | 0.02668 | 0.0001 | 36.6267
10 | 1.0148 | 0.0296 | 0.0022 | 34.2838
10.5 | 1.0526 | 0.0325 | 0.0042 | 32.3877
11 | 1.0853 | 0.03573 | 0.0063 | 30.375
11.5 | 1.1139 | 0.04206 | 0.0081 | 26.4836
12 | 1.1036 | 0.04558 | 0.014 | 24.2124
12.5 | 1.0931 | 0.05179 | 0.0177 | 21.1064
13 | 1.0647 | 0.05928 | 0.0201 | 17.9605
13.5 | 1.0266 | 0.06863 | 0.0198 | 14.9585
14 | 0.9875 | 0.07986 | 0.0167 | 12.3654
14.5 | 0.9398 | 0.09367 | 0.0098 | 10.0331
15 | 0.6317 | 0.11819 | 0.0032 | 5.3448
15.5 | 0.5454 | 0.14772 | -0.0109 | 3.6921
16 | 0.7549 | 0.18051 | -0.038 | 4.182
16.5 | 0.7769 | 0.18509 | -0.0377 | 4.1974

## 21. Re 250k Mach 0.25 (1)
BIGFOIL.COM POLAR EXPORT
NACA63A213
NACA63A213 |  |  |  | Cl Max: | 1.044 | at alpha= | 7.5 | deg
JavaFoil+Calcfoil stall+Eppler ext transition |  |  |  | L/D Max: | 72.13 | at alpha= | 5 | deg
Re: | 250000 |  |  | Cd Min: | 0.00908 | at alpha= | -1 | deg
Mach: | 0.25 |  |  | Cl=0 at alpha= | -1.6129 | deg
|  |  |  | @ Cl=0.1, Cd= | 0.00908
|  |  |  | @ Cl=0.4, Cd= | 0.0094773
|  |  |  | @ Cl=0.6, Cd= | 0.010053
alpha (deg) | Cl | Cd | Cm | Cl/Cd
-16.5 | -0.406 | 0.23818 | -0.007 | -1.707
-16 | -0.462 | 0.21117 | -0.007 | -2.19
-15.5 | -0.514 | 0.19061 | -0.007 | -2.699
-15 | -0.562 | 0.17518 | -0.007 | -3.207
-14.5 | -0.605 | 0.15255 | -0.007 | -3.964
-14 | -0.642 | 0.13971 | -0.008 | -4.596
-13.5 | -0.674 | 0.12896 | -0.008 | -5.224
-13 | -0.698 | 0.11963 | -0.008 | -5.837
-12.5 | -0.711 | 0.10716 | -0.008 | -6.635
-12 | -0.718 | 0.09869 | -0.009 | -7.276
-11.5 | -0.719 | 0.09124 | -0.009 | -7.884
-11 | -0.715 | 0.08424 | -0.009 | -8.488
-10.5 | -0.705 | 0.07766 | -0.01 | -9.079
-10 | -0.69 | 0.07203 | -0.01 | -9.579
-9.5 | -0.67 | 0.06695 | -0.011 | -10.006
-9 | -0.645 | 0.06213 | -0.011 | -10.389
-8.5 | -0.617 | 0.05812 | -0.012 | -10.611
-8 | -0.584 | 0.0542 | -0.013 | -10.783
-7.5 | -0.549 | 0.05044 | -0.013 | -10.876
-7 | -0.627 | 0.01508 | -0.031 | -41.546
-6.5 | -0.583 | 0.01438 | -0.032 | -40.512
-6 | -0.529 | 0.01384 | -0.032 | -38.201
-5.5 | -0.473 | 0.01332 | -0.033 | -35.468
-5 | -0.415 | 0.01281 | -0.034 | -32.366
-4.5 | -0.356 | 0.01247 | -0.034 | -28.516
-4 | -0.295 | 0.0095 | -0.035 | -31.076
-3.5 | -0.234 | 0.00934 | -0.036 | -25.07
-3 | -0.173 | 0.00923 | -0.037 | -18.704
-2.5 | -0.111 | 0.00918 | -0.037 | -12.053
-2 | -0.048 | 0.0091 | -0.038 | -5.326
-1.5 | 0.014 | 0.00909 | -0.039 | 1.521
-1 | 0.076 | 0.00908 | -0.039 | 8.398
-0.5 | 0.139 | 0.00908 | -0.04 | 15.263
0 | 0.201 | 0.00913 | -0.041 | 22.017
0.5 | 0.263 | 0.00923 | -0.042 | 28.5
1 | 0.325 | 0.00933 | -0.042 | 34.853
1.5 | 0.387 | 0.00945 | -0.043 | 40.985
2 | 0.449 | 0.00958 | -0.044 | 46.904
2.5 | 0.511 | 0.00975 | -0.044 | 52.441
3 | 0.573 | 0.00994 | -0.045 | 57.605
3.5 | 0.633 | 0.01019 | -0.046 | 62.163
4 | 0.693 | 0.01047 | -0.046 | 66.232
4.5 | 0.752 | 0.0108 | -0.047 | 69.654
5 | 0.809 | 0.01122 | -0.048 | 72.13
5.5 | 0.856 | 0.0162 | -0.048 | 52.822
6 | 0.907 | 0.01711 | -0.049 | 53.024
6.5 | 0.956 | 0.01788 | -0.049 | 53.462
7 | 1.002 | 0.01882 | -0.05 | 53.222
7.5 | 1.044 | 0.01962 | -0.05 | 53.203
8 | 0.886 | 0.05289 | -0.024 | 16.745
8.5 | 0.91 | 0.05689 | -0.022 | 15.988
9 | 0.929 | 0.06124 | -0.021 | 15.161
9.5 | 0.942 | 0.06561 | -0.021 | 14.357
10 | 0.949 | 0.07153 | -0.02 | 13.267
10.5 | 0.949 | 0.07711 | -0.02 | 12.307
11 | 0.942 | 0.08402 | -0.02 | 11.207
11.5 | 0.927 | 0.09038 | -0.021 | 10.255
12 | 0.904 | 0.09739 | -0.02 | 9.283
12.5 | 0.874 | 0.106 | -0.021 | 8.245

## 22. Re 250k Mach 0.25 (2)
BIGFOIL.COM POLAR EXPORT
NACA63A213
NACA63A213 |  |  |  | Cl Max: | 1.0596 | at alpha= | 11 | deg
XFOIL ncrit=9 |  |  |  | L/D Max: | 74.9375 | at alpha= | 5 | deg
Re: | 250000 |  |  | Cd Min: | 0.18629 | at alpha= | 16 | deg
Mach: | 0.25 |  |  | Cl=0 at alpha= | -1.3897 | deg
|  |  |  | @ Cl=0.1, Cd= | 0.010359
|  |  |  | @ Cl=0.4, Cd= | 0.01019
|  |  |  | @ Cl=0.6, Cd= | 0.010396
alpha (deg) | Cl | Cd | Cm | Cl/Cd
-13.5 | -0.5138 | 0.14191 | -0.0228 | -3.6206
-13 | -0.5237 | 0.13028 | -0.0299 | -4.0198
-12.5 | -0.4976 | 0.12583 | -0.0269 | -3.9545
-12 | -0.4906 | 0.11847 | -0.0294 | -4.1411
-11.5 | -0.5322 | 0.10111 | -0.046 | -5.2636
-11 | -0.5249 | 0.09375 | -0.0441 | -5.5989
-10.5 | -0.6269 | 0.06289 | -0.0641 | -9.9682
-10 | -0.6688 | 0.0547 | -0.0652 | -12.2267
-9.5 | -0.7136 | 0.04949 | -0.0578 | -14.4191
-9 | -0.7604 | 0.04475 | -0.0462 | -16.9922
-8.5 | -0.81 | 0.0386 | -0.033 | -20.9845
-8 | -0.7837 | 0.03188 | -0.0314 | -24.5828
-7.5 | -0.7224 | 0.02696 | -0.0342 | -26.7953
-7 | -0.6543 | 0.02387 | -0.0371 | -27.411
-6.5 | -0.5863 | 0.02098 | -0.0393 | -27.9457
-6 | -0.5173 | 0.01847 | -0.0422 | -28.0076
-5.5 | -0.4488 | 0.0164 | -0.0449 | -27.3659
-5 | -0.3864 | 0.01465 | -0.0465 | -26.3754
-4.5 | -0.3395 | 0.01214 | -0.0458 | -27.9654
-4 | -0.2926 | 0.01104 | -0.0437 | -26.5036
-3.5 | -0.2353 | 0.01081 | -0.0429 | -21.7669
-3 | -0.1781 | 0.0107 | -0.0421 | -16.6449
-2.5 | -0.1217 | 0.01065 | -0.041 | -11.4272
-2 | -0.0666 | 0.01063 | -0.0397 | -6.2653
-1.5 | -0.0124 | 0.01058 | -0.0384 | -1.172
-1 | 0.0438 | 0.01047 | -0.0376 | 4.1834
-0.5 | 0.0993 | 0.01036 | -0.0368 | 9.5849
0 | 0.1539 | 0.01029 | -0.0358 | 14.9563
0.5 | 0.2082 | 0.01022 | -0.0348 | 20.3718
1 | 0.264 | 0.01017 | -0.0341 | 25.9587
1.5 | 0.3188 | 0.01015 | -0.0331 | 31.4089
2 | 0.3789 | 0.01017 | -0.0333 | 37.2566
2.5 | 0.4407 | 0.01023 | -0.0339 | 43.0792
3 | 0.5118 | 0.0103 | -0.0364 | 49.6893
3.5 | 0.5958 | 0.01039 | -0.0415 | 57.3436
4 | 0.6802 | 0.01051 | -0.0466 | 64.7193
4.5 | 0.7633 | 0.01076 | -0.0516 | 70.9387
5 | 0.8393 | 0.0112 | -0.0557 | 74.9375
5.5 | 0.8453 | 0.01183 | -0.0458 | 71.4539
6 | 0.8424 | 0.01374 | -0.0349 | 61.31
6.5 | 0.8469 | 0.01599 | -0.0258 | 52.9644
7 | 0.8593 | 0.01784 | -0.018 | 48.167
7.5 | 0.8752 | 0.01961 | -0.011 | 44.6303
8 | 0.8926 | 0.02179 | -0.0049 | 40.9637
8.5 | 0.9142 | 0.02444 | -0.0001 | 37.4059
9 | 0.948 | 0.02662 | 0.0032 | 35.6123
9.5 | 0.9881 | 0.03012 | 0.0053 | 32.8054
10 | 1.0192 | 0.03299 | 0.0086 | 30.8942
10.5 | 1.046 | 0.03707 | 0.0118 | 28.2169
11 | 1.0596 | 0.0415 | 0.0154 | 25.5325
11.5 | 1.0592 | 0.04711 | 0.0189 | 22.4835
12 | 1.0317 | 0.05455 | 0.0217 | 18.9129
12.5 | 1.0089 | 0.06281 | 0.0223 | 16.0627
13 | 0.9681 | 0.07274 | 0.0196 | 13.309
13.5 | 0.926 | 0.0853 | 0.0138 | 10.8558
14 | 0.8943 | 0.09854 | 0.0068 | 9.0755
14.5 | 0.7712 | 0.14291 | -0.0198 | 5.3964
15 | 0.7559 | 0.1633 | -0.025 | 4.6289
15.5 | 0.7428 | 0.17795 | -0.0372 | 4.1742
16 | 0.7531 | 0.18629 | -0.0414 | 4.0426

## 23. Re 250k Mach 0.50 (1)
BIGFOIL.COM POLAR EXPORT
NACA63A213
NACA63A213 |  |  |  | Cl Max: | 1.178 | at alpha= | 20 | deg
JavaFoil+Calcfoil stall+Eppler ext transition |  |  |  | L/D Max: | 67.75 | at alpha= | 4.5 | deg
Re: | 250000 |  |  | Cd Min: | 0.00951 | at alpha= | -1.5 | deg
Mach: | 0.5 |  |  | Cl=0 at alpha= | -1.6087 | deg
|  |  |  | @ Cl=0.1, Cd= | 0.0095386
|  |  |  | @ Cl=0.4, Cd= | 0.0099604
|  |  |  | @ Cl=0.6, Cd= | 0.010602
alpha (deg) | Cl | Cd | Cm | Cl/Cd
-20 | -1.01 | 0.26715 | -0.009 | -3.782
-19.5 | -0.984 | 0.2549 | -0.009 | -3.859
-19 | -0.957 | 0.26176 | -0.009 | -3.656
-18.5 | -0.931 | 0.24283 | -0.01 | -3.832
-18 | -0.904 | 0.23686 | -0.01 | -3.817
-17.5 | -0.875 | 0.23551 | -0.01 | -3.714
-17 | -0.848 | 0.22924 | -0.01 | -3.699
-16.5 | -0.821 | 0.2266 | -0.011 | -3.623
-16 | -0.794 | 0.22535 | -0.011 | -3.524
-15.5 | -0.767 | 0.20458 | -0.011 | -3.751
-15 | -0.739 | 0.19636 | -0.011 | -3.761
-14.5 | -0.711 | 0.1873 | -0.011 | -3.798
-14 | -0.684 | 0.18294 | -0.012 | -3.741
-13.5 | -0.657 | 0.17886 | -0.012 | -3.675
-13 | -0.629 | 0.16799 | -0.012 | -3.743
-12.5 | -0.601 | 0.17051 | -0.012 | -3.527
-12 | -0.574 | 0.16718 | -0.012 | -3.434
-11.5 | -0.547 | 0.15618 | -0.012 | -3.501
-11 | -0.52 | 0.14649 | -0.013 | -3.546
-10.5 | -0.491 | 0.13799 | -0.012 | -3.56
-10 | -0.464 | 0.12757 | -0.012 | -3.636
-9.5 | -0.436 | 0.12417 | -0.013 | -3.515
-9 | -0.409 | 0.11395 | -0.013 | -3.588
-8.5 | -0.381 | 0.10921 | -0.012 | -3.489
-8 | -0.354 | 0.09856 | -0.012 | -3.587
-7.5 | -0.487 | 0.08318 | -0.013 | -5.855
-7 | -0.509 | 0.05307 | -0.013 | -9.587
-6.5 | -0.491 | 0.0479 | -0.015 | -10.25
-6 | -0.458 | 0.04425 | -0.017 | -10.351
-5.5 | -0.511 | 0.0137 | -0.037 | -37.283
-5 | -0.457 | 0.01425 | -0.038 | -32.09
-4.5 | -0.394 | 0.01356 | -0.039 | -29.062
-4 | -0.329 | 0.01301 | -0.039 | -25.264
-3.5 | -0.261 | 0.00991 | -0.04 | -26.347
-3 | -0.193 | 0.00971 | -0.041 | -19.835
-2.5 | -0.124 | 0.00959 | -0.042 | -12.882
-2 | -0.054 | 0.00955 | -0.042 | -5.67
-1.5 | 0.015 | 0.00951 | -0.043 | 1.626
-1 | 0.085 | 0.00953 | -0.044 | 8.943
-0.5 | 0.155 | 0.00957 | -0.045 | 16.185
0 | 0.225 | 0.00963 | -0.046 | 23.331
0.5 | 0.294 | 0.0097 | -0.046 | 30.284
1 | 0.363 | 0.00986 | -0.047 | 36.853
1.5 | 0.433 | 0.01005 | -0.048 | 43.045
2 | 0.502 | 0.01023 | -0.049 | 49.093
2.5 | 0.571 | 0.01047 | -0.05 | 54.551
3 | 0.639 | 0.01078 | -0.05 | 59.276
3.5 | 0.706 | 0.01115 | -0.051 | 63.348
4 | 0.772 | 0.01162 | -0.052 | 66.402
4.5 | 0.827 | 0.01221 | -0.052 | 67.75
5 | 0.88 | 0.01781 | -0.053 | 49.421
5.5 | 0.932 | 0.01908 | -0.053 | 48.848
6 | 0.977 | 0.02028 | -0.054 | 48.161
6.5 | 0.832 | 0.04719 | -0.025 | 17.623
7 | 0.845 | 0.05174 | -0.021 | 16.327
7.5 | 0.83 | 0.06047 | -0.02 | 13.731
8 | 0.529 | 0.09967 | -0.018 | 5.308
8.5 | 0.557 | 0.11051 | -0.021 | 5.036
9 | 0.584 | 0.12024 | -0.021 | 4.854
9.5 | 0.612 | 0.12479 | -0.025 | 4.901
10 | 0.638 | 0.13569 | -0.025 | 4.705
10.5 | 0.666 | 0.13187 | -0.025 | 5.047
11 | 0.693 | 0.14886 | -0.028 | 4.658
11.5 | 0.72 | 0.16311 | -0.028 | 4.417
12 | 0.747 | 0.16643 | -0.029 | 4.49
12.5 | 0.774 | 0.16733 | -0.029 | 4.626
13 | 0.803 | 0.17557 | -0.032 | 4.571
13.5 | 0.829 | 0.17961 | -0.032 | 4.617
14 | 0.856 | 0.18733 | -0.033 | 4.568
14.5 | 0.883 | 0.19901 | -0.033 | 4.435
15 | 0.911 | 0.20571 | -0.035 | 4.429
15.5 | 0.937 | 0.20968 | -0.036 | 4.471
16 | 0.964 | 0.21592 | -0.036 | 4.464
16.5 | 0.991 | 0.2293 | -0.037 | 4.322
17 | 1.019 | 0.2458 | -0.039 | 4.146
17.5 | 1.045 | 0.24365 | -0.039 | 4.29
18 | 1.071 | 0.24959 | -0.04 | 4.292
18.5 | 1.098 | 0.25252 | -0.04 | 4.348
19 | 1.127 | 0.26241 | -0.042 | 4.295
19.5 | 1.153 | 0.2715 | -0.043 | 4.245
20 | 1.178 | 0.28596 | -0.043 | 4.121

## 24. Re 250k Mach 0.50 (2)
BIGFOIL.COM POLAR EXPORT
NACA63A213
NACA63A213 |  |  |  | Cl Max: | 0.9338 | at alpha= | 20 | deg
XFOIL ncrit=9 |  |  |  | L/D Max: | 68.4544 | at alpha= | 4.5 | deg
Re: | 250000 |  |  | Cd Min: | 0.27639 | at alpha= | 20 | deg
Mach: | 0.5 |  |  | Cl=0 at alpha= | -1.3637 | deg
|  |  |  | @ Cl=0.1, Cd= | 0.011227
|  |  |  | @ Cl=0.4, Cd= | 0.011247
|  |  |  | @ Cl=0.6, Cd= | 0.011348
alpha (deg) | Cl | Cd | Cm | Cl/Cd
-20 | -0.7282 | 0.26166 | 0.0323 | -2.783
-19.5 | -0.7026 | 0.25109 | 0.0296 | -2.7982
-19 | -0.6797 | 0.24329 | 0.026 | -2.7938
-18.5 | -0.6585 | 0.23534 | 0.0214 | -2.7981
-18 | -0.6485 | 0.22925 | 0.0125 | -2.8288
-17.5 | -0.6211 | 0.21856 | 0.0108 | -2.8418
-17 | -0.5988 | 0.21093 | 0.0076 | -2.8389
-16.5 | -0.579 | 0.20316 | 0.0034 | -2.85
-16 | -0.5739 | 0.19651 | -0.005 | -2.9205
-15.5 | -0.5475 | 0.18655 | -0.0064 | -2.9349
-15 | -0.5259 | 0.17913 | -0.0088 | -2.9359
-14.5 | -0.5098 | 0.17137 | -0.0128 | -2.9748
-14 | -0.5127 | 0.16394 | -0.0215 | -3.1274
-13.5 | -0.4942 | 0.15431 | -0.0233 | -3.2026
-13 | -0.4695 | 0.14723 | -0.0237 | -3.1889
-12.5 | -0.4691 | 0.13937 | -0.0301 | -3.3659
-12 | -0.4695 | 0.12952 | -0.0355 | -3.6249
-11.5 | -0.4485 | 0.12227 | -0.0349 | -3.6681
-11 | -0.4376 | 0.11477 | -0.0369 | -3.8128
-10 | -0.4692 | 0.08672 | -0.0508 | -5.4105
-9.5 | -0.485 | 0.07482 | -0.0567 | -6.4822
-9 | -0.5156 | 0.06209 | -0.0645 | -8.3041
-8.5 | -0.563 | 0.05162 | -0.0694 | -10.9066
-8 | -0.6112 | 0.04639 | -0.0647 | -13.1753
-7.5 | -0.6558 | 0.04224 | -0.0583 | -15.5256
-7 | -0.6384 | 0.03389 | -0.0619 | -18.8374
-6.5 | -0.5904 | 0.02727 | -0.0635 | -21.6502
-6 | -0.5239 | 0.02247 | -0.0648 | -23.3155
-5.5 | -0.4462 | 0.01923 | -0.0665 | -23.2033
-5 | -0.3771 | 0.01669 | -0.0672 | -22.5944
-4.5 | -0.3205 | 0.01479 | -0.0655 | -21.67
-4 | -0.2859 | 0.01241 | -0.0604 | -23.0379
-3.5 | -0.2469 | 0.01138 | -0.0545 | -21.696
-3 | -0.1932 | 0.01128 | -0.0506 | -17.1277
-2.5 | -0.1355 | 0.01129 | -0.0476 | -12.0018
-2 | -0.0774 | 0.01134 | -0.0448 | -6.8254
-1.5 | -0.0169 | 0.01135 | -0.0428 | -1.489
-1 | 0.0451 | 0.01128 | -0.0414 | 3.9982
-0.5 | 0.107 | 0.01122 | -0.0402 | 9.5365
0 | 0.1679 | 0.01119 | -0.0388 | 15.0045
0.5 | 0.2277 | 0.01119 | -0.0372 | 20.3485
1 | 0.2892 | 0.01119 | -0.0359 | 25.8445
1.5 | 0.3471 | 0.01122 | -0.034 | 30.9358
2 | 0.4059 | 0.01125 | -0.0321 | 36.08
2.5 | 0.4665 | 0.01129 | -0.0304 | 41.3198
3 | 0.5384 | 0.01131 | -0.0307 | 47.6039
3.5 | 0.6183 | 0.01136 | -0.0323 | 54.4278
4 | 0.7129 | 0.01147 | -0.0367 | 62.1534
4.5 | 0.8105 | 0.01184 | -0.0416 | 68.4544
5 | 0.8639 | 0.01312 | -0.0394 | 65.846
5.5 | 0.8337 | 0.01507 | -0.0227 | 55.3218
6 | 0.8223 | 0.01744 | -0.0102 | 47.1502
6.5 | 0.8287 | 0.02003 | -0.0016 | 41.3729
7 | 0.8395 | 0.02307 | 0.0054 | 36.3893
7.5 | 0.8574 | 0.02633 | 0.0109 | 32.5636
8 | 0.8886 | 0.02955 | 0.0158 | 30.0711
8.5 | 0.9145 | 0.03378 | 0.0202 | 27.0722
9 | 0.9281 | 0.03903 | 0.0242 | 23.7791
9.5 | 0.9201 | 0.04596 | 0.0267 | 20.0196
10 | 0.8984 | 0.05442 | 0.0265 | 16.5086
10.5 | 0.8684 | 0.06463 | 0.0234 | 13.4365
11 | 0.8387 | 0.07607 | 0.0176 | 11.0254
11.5 | 0.7977 | 0.09146 | 0.008 | 8.7218
12 | 0.7798 | 0.10348 | 0.0013 | 7.5358
12.5 | 0.7366 | 0.12565 | -0.0117 | 5.8623
13 | 0.7311 | 0.13809 | -0.0179 | 5.2944
13.5 | 0.7246 | 0.15231 | -0.0252 | 4.7574
14 | 0.7325 | 0.16278 | -0.0297 | 4.4999
14.5 | 0.7331 | 0.17823 | -0.0382 | 4.1132
15 | 0.7563 | 0.18548 | -0.04 | 4.0775
16 | 0.781 | 0.20535 | -0.0515 | 3.8033
16.5 | 0.7963 | 0.21443 | -0.0577 | 3.7136
17 | 0.8182 | 0.22244 | -0.0611 | 3.6783
17.5 | 0.8476 | 0.23293 | -0.0618 | 3.6389
18 | 0.8526 | 0.24119 | -0.0729 | 3.535
18.5 | 0.8733 | 0.24952 | -0.0778 | 3.4999
19 | 0.8986 | 0.25792 | -0.0802 | 3.484
19.5 | 0.9202 | 0.26832 | -0.0846 | 3.4295
20 | 0.9338 | 0.27639 | -0.0942 | 3.3786

## 25. Re 500k Mach 0.00 (1)
BIGFOIL.COM POLAR EXPORT
NACA63A213
NACA63A213 |  |  |  | Cl Max: | 1.176 | at alpha= | 10 | deg
JavaFoil+Calcfoil stall+Eppler ext transition |  |  |  | L/D Max: | 90.542 | at alpha= | 5 | deg
Re: | 500000 |  |  | Cd Min: | 0.00723 | at alpha= | -1 | deg
Mach: | 0 |  |  | Cl=0 at alpha= | -1.6083 | deg
|  |  |  | @ Cl=0.1, Cd= | 0.0072343
|  |  |  | @ Cl=0.4, Cd= | 0.00754
|  |  |  | @ Cl=0.6, Cd= | 0.007982
alpha (deg) | Cl | Cd | Cm | Cl/Cd
-18.5 | -0.684 | 0.1836 | -0.005 | -3.725
-18 | -0.707 | 0.17338 | -0.006 | -4.078
-17.5 | -0.728 | 0.16234 | -0.006 | -4.486
-17 | -0.746 | 0.15446 | -0.006 | -4.827
-16.5 | -0.762 | 0.1447 | -0.006 | -5.264
-16 | -0.776 | 0.13657 | -0.007 | -5.682
-15.5 | -0.788 | 0.12968 | -0.007 | -6.078
-15 | -0.798 | 0.12293 | -0.007 | -6.494
-14.5 | -0.806 | 0.11351 | -0.008 | -7.098
-14 | -0.81 | 0.10741 | -0.008 | -7.541
-13.5 | -0.811 | 0.10088 | -0.008 | -8.042
-13 | -0.809 | 0.09439 | -0.008 | -8.566
-12.5 | -0.799 | 0.08871 | -0.009 | -9.007
-12 | -0.787 | 0.0834 | -0.009 | -9.435
-11.5 | -0.771 | 0.07832 | -0.01 | -9.842
-11 | -0.752 | 0.07382 | -0.01 | -10.194
-10.5 | -0.73 | 0.06898 | -0.011 | -10.585
-10 | -0.706 | 0.06423 | -0.011 | -10.984
-9.5 | -0.678 | 0.06051 | -0.012 | -11.207
-9 | -0.652 | 0.05498 | -0.015 | -11.851
-8.5 | -0.753 | 0.01441 | -0.027 | -52.239
-8 | -0.718 | 0.01345 | -0.029 | -53.363
-7.5 | -0.67 | 0.01278 | -0.029 | -52.446
-7 | -0.62 | 0.01221 | -0.03 | -50.822
-6.5 | -0.569 | 0.01185 | -0.031 | -47.961
-6 | -0.515 | 0.01145 | -0.031 | -44.95
-5.5 | -0.459 | 0.01108 | -0.032 | -41.458
-5 | -0.403 | 0.01074 | -0.033 | -37.49
-4.5 | -0.345 | 0.01042 | -0.033 | -33.081
-4 | -0.286 | 0.00753 | -0.034 | -38.008
-3.5 | -0.227 | 0.00741 | -0.035 | -30.614
-3 | -0.167 | 0.00734 | -0.035 | -22.786
-2.5 | -0.107 | 0.00728 | -0.036 | -14.709
-2 | -0.047 | 0.00725 | -0.037 | -6.474
-1.5 | 0.013 | 0.00724 | -0.037 | 1.85
-1 | 0.074 | 0.00723 | -0.038 | 10.214
-0.5 | 0.134 | 0.00724 | -0.039 | 18.532
0 | 0.195 | 0.00728 | -0.04 | 26.717
0.5 | 0.255 | 0.00735 | -0.04 | 34.628
1 | 0.315 | 0.00741 | -0.041 | 42.503
1.5 | 0.375 | 0.00749 | -0.042 | 50.078
2 | 0.435 | 0.00761 | -0.042 | 57.209
2.5 | 0.495 | 0.00771 | -0.043 | 64.179
3 | 0.555 | 0.00786 | -0.044 | 70.544
3.5 | 0.614 | 0.00802 | -0.044 | 76.489
4 | 0.672 | 0.00822 | -0.045 | 81.734
4.5 | 0.729 | 0.00842 | -0.046 | 86.585
5 | 0.785 | 0.00867 | -0.046 | 90.542
5.5 | 0.84 | 0.01333 | -0.047 | 63.058
6 | 0.894 | 0.01426 | -0.048 | 62.675
6.5 | 0.938 | 0.0148 | -0.048 | 63.371
7 | 0.984 | 0.0155 | -0.048 | 63.469
7.5 | 1.029 | 0.01582 | -0.049 | 65.019
8 | 1.068 | 0.01665 | -0.049 | 64.145
8.5 | 1.103 | 0.01745 | -0.05 | 63.205
9 | 1.134 | 0.0183 | -0.05 | 61.963
9.5 | 1.159 | 0.01937 | -0.051 | 59.819
10 | 1.176 | 0.0206 | -0.051 | 57.11
10.5 | 0.992 | 0.06741 | -0.028 | 14.714
11 | 0.997 | 0.07289 | -0.023 | 13.684
11.5 | 1.004 | 0.07807 | -0.023 | 12.86
12 | 1.006 | 0.08342 | -0.022 | 12.058
12.5 | 1.006 | 0.08882 | -0.024 | 11.321
13 | 1 | 0.09488 | -0.023 | 10.539
13.5 | 0.991 | 0.10142 | -0.023 | 9.772
14 | 0.979 | 0.10772 | -0.023 | 9.088
14.5 | 0.964 | 0.11706 | -0.023 | 8.237
15 | 0.946 | 0.12245 | -0.022 | 7.726

## 26. Re 500k Mach 0.00 (2)
BIGFOIL.COM POLAR EXPORT
NACA63A213
NACA63A213 |  |  |  | Cl Max: | 1.1975 | at alpha= | 14 | deg
XFOIL ncrit=9 |  |  |  | L/D Max: | 88.7471 | at alpha= | 5 | deg
Re: | 500000 |  |  | Cd Min: | 0.22674 | at alpha= | 19 | deg
Mach: | 0 |  |  | Cl=0 at alpha= | -1.5976 | deg
|  |  |  | @ Cl=0.1, Cd= | 0.0072
|  |  |  | @ Cl=0.4, Cd= | 0.0073456
|  |  |  | @ Cl=0.6, Cd= | 0.0075659
alpha (deg) | Cl | Cd | Cm | Cl/Cd
-15 | -0.5583 | 0.15564 | -0.0112 | -3.5871
-14.5 | -0.5595 | 0.14492 | -0.015 | -3.8608
-14 | -0.5496 | 0.1381 | -0.0172 | -3.9797
-13.5 | -0.5394 | 0.13167 | -0.0196 | -4.0966
-13 | -0.7133 | 0.07343 | -0.0513 | -9.714
-12.5 | -0.7702 | 0.05839 | -0.0614 | -13.1906
-12 | -0.8175 | 0.04812 | -0.0645 | -16.9888
-11.5 | -0.8539 | 0.04166 | -0.0612 | -20.4969
-11 | -0.8844 | 0.03675 | -0.0523 | -24.0653
-10.5 | -0.9042 | 0.03236 | -0.0426 | -27.9419
-10 | -0.9131 | 0.02971 | -0.0331 | -30.7338
-9.5 | -0.8592 | 0.02578 | -0.0356 | -33.3282
-9 | -0.8028 | 0.02226 | -0.0379 | -36.0647
-8.5 | -0.7441 | 0.01959 | -0.0402 | -37.9837
-8 | -0.6798 | 0.01774 | -0.0431 | -38.3202
-7.5 | -0.6183 | 0.01619 | -0.0452 | -38.1902
-7 | -0.5535 | 0.01434 | -0.0483 | -38.5983
-6.5 | -0.4861 | 0.01331 | -0.0515 | -36.5214
-6 | -0.4194 | 0.01196 | -0.0547 | -35.0669
-5.5 | -0.3597 | 0.01103 | -0.0561 | -32.6111
-5 | -0.3129 | 0.01003 | -0.0548 | -31.1964
-4.5 | -0.2756 | 0.00867 | -0.0518 | -31.7878
-4 | -0.2356 | 0.00775 | -0.0489 | -30.4
-3.5 | -0.1873 | 0.00746 | -0.0472 | -25.1072
-3 | -0.1375 | 0.00732 | -0.0457 | -18.7842
-2.5 | -0.0889 | 0.00724 | -0.044 | -12.279
-2 | -0.04 | 0.0072 | -0.0423 | -5.5556
-1.5 | 0.0097 | 0.00718 | -0.0407 | 1.351
-1 | 0.06 | 0.0072 | -0.0393 | 8.3333
-0.5 | 0.1112 | 0.0072 | -0.0382 | 15.4444
0 | 0.1625 | 0.00722 | -0.0371 | 22.5069
0.5 | 0.2134 | 0.00724 | -0.0359 | 29.4751
1 | 0.2641 | 0.00727 | -0.0347 | 36.3274
1.5 | 0.3146 | 0.00731 | -0.0334 | 43.0369
2 | 0.3645 | 0.00736 | -0.032 | 49.5245
2.5 | 0.4137 | 0.00734 | -0.0305 | 56.3624
3 | 0.463 | 0.00735 | -0.029 | 62.9932
3.5 | 0.517 | 0.00737 | -0.0285 | 70.1493
4 | 0.5882 | 0.00752 | -0.0319 | 78.2181
4.5 | 0.6782 | 0.00787 | -0.0398 | 86.1753
5 | 0.7579 | 0.00854 | -0.0455 | 88.7471
6 | 0.8374 | 0.0118 | -0.0418 | 70.9661
6.5 | 0.8632 | 0.01303 | -0.0365 | 66.2471
7 | 0.8939 | 0.01413 | -0.0321 | 63.2626
7.5 | 0.9261 | 0.01522 | -0.0281 | 60.8476
8 | 0.9549 | 0.01646 | -0.0235 | 58.0134
8.5 | 0.9772 | 0.01788 | -0.018 | 54.6532
9 | 1.0056 | 0.01915 | -0.0138 | 52.5117
9.5 | 1.0332 | 0.02059 | -0.0101 | 50.1797
10 | 1.0503 | 0.02305 | -0.0054 | 45.5662
10.5 | 1.0778 | 0.02493 | -0.0024 | 43.2331
11 | 1.1053 | 0.02674 | 0.0001 | 41.3351
11.5 | 1.1276 | 0.02926 | 0.0029 | 38.5373
12 | 1.1464 | 0.03264 | 0.0059 | 35.1225
12.5 | 1.1664 | 0.03588 | 0.0084 | 32.5084
13 | 1.1807 | 0.0393 | 0.0106 | 30.0433
13.5 | 1.1904 | 0.04319 | 0.0124 | 27.5619
14 | 1.1975 | 0.04725 | 0.0134 | 25.3439
14.5 | 1.1915 | 0.05352 | 0.0145 | 22.2627
15 | 1.1696 | 0.06209 | 0.0145 | 18.8372
15.5 | 1.1455 | 0.0713 | 0.0124 | 16.0659
16 | 1.1124 | 0.08288 | 0.0079 | 13.4218
17 | 0.7917 | 0.19143 | -0.0481 | 4.1357
17.5 | 0.8069 | 0.19679 | -0.0505 | 4.1003
18 | 0.8137 | 0.2061 | -0.0545 | 3.9481
18.5 | 0.8163 | 0.21988 | -0.0636 | 3.7125
19 | 0.8306 | 0.22674 | -0.0675 | 3.6632

## 27. Re 500k Mach 0.10 (1)
BIGFOIL.COM POLAR EXPORT
NACA63A213
NACA63A213 |  |  |  | Cl Max: | 1.168 | at alpha= | 10 | deg
JavaFoil+Calcfoil stall+Eppler ext transition |  |  |  | L/D Max: | 90.411 | at alpha= | 5 | deg
Re: | 500000 |  |  | Cd Min: | 0.00724 | at alpha= | -1 | deg
Mach: | 0.1 |  |  | Cl=0 at alpha= | -1.6083 | deg
|  |  |  | @ Cl=0.1, Cd= | 0.0072443
|  |  |  | @ Cl=0.4, Cd= | 0.0075522
|  |  |  | @ Cl=0.6, Cd= | 0.0079975
alpha (deg) | Cl | Cd | Cm | Cl/Cd
-18.5 | -0.635 | 0.19349 | -0.006 | -3.283
-18 | -0.662 | 0.18073 | -0.006 | -3.663
-17.5 | -0.687 | 0.16783 | -0.006 | -4.092
-17 | -0.708 | 0.1579 | -0.006 | -4.481
-16.5 | -0.727 | 0.15004 | -0.006 | -4.847
-16 | -0.745 | 0.14261 | -0.007 | -5.225
-15.5 | -0.761 | 0.13203 | -0.007 | -5.764
-15 | -0.774 | 0.12451 | -0.007 | -6.22
-14.5 | -0.785 | 0.1154 | -0.008 | -6.805
-14 | -0.793 | 0.10873 | -0.008 | -7.292
-13.5 | -0.797 | 0.10176 | -0.008 | -7.834
-13 | -0.797 | 0.09537 | -0.008 | -8.36
-12.5 | -0.79 | 0.08956 | -0.009 | -8.823
-12 | -0.78 | 0.08408 | -0.009 | -9.275
-11.5 | -0.766 | 0.07887 | -0.009 | -9.706
-11 | -0.749 | 0.07396 | -0.01 | -10.124
-10.5 | -0.728 | 0.06921 | -0.011 | -10.526
-10 | -0.704 | 0.06508 | -0.011 | -10.824
-9.5 | -0.677 | 0.06103 | -0.012 | -11.099
-9 | -0.65 | 0.05605 | -0.014 | -11.599
-8.5 | -0.753 | 0.01452 | -0.028 | -51.851
-8 | -0.72 | 0.0136 | -0.029 | -52.931
-7.5 | -0.672 | 0.01289 | -0.029 | -52.176
-7 | -0.623 | 0.01233 | -0.03 | -50.496
-6.5 | -0.571 | 0.01191 | -0.031 | -47.944
-6 | -0.517 | 0.01153 | -0.031 | -44.829
-5.5 | -0.461 | 0.01115 | -0.032 | -41.384
-5 | -0.404 | 0.01075 | -0.033 | -37.638
-4.5 | -0.346 | 0.01048 | -0.034 | -33.065
-4 | -0.288 | 0.00755 | -0.034 | -38.106
-3.5 | -0.228 | 0.00743 | -0.035 | -30.702
-3 | -0.168 | 0.00736 | -0.036 | -22.821
-2.5 | -0.108 | 0.00729 | -0.036 | -14.761
-2 | -0.047 | 0.00726 | -0.037 | -6.498
-1.5 | 0.013 | 0.00725 | -0.038 | 1.857
-1 | 0.074 | 0.00724 | -0.038 | 10.251
-0.5 | 0.135 | 0.00725 | -0.039 | 18.596
0 | 0.196 | 0.00729 | -0.04 | 26.807
0.5 | 0.256 | 0.00737 | -0.04 | 34.742
1 | 0.316 | 0.00742 | -0.041 | 42.643
1.5 | 0.377 | 0.00751 | -0.042 | 50.208
2 | 0.437 | 0.00762 | -0.043 | 57.365
2.5 | 0.497 | 0.00773 | -0.043 | 64.351
3 | 0.557 | 0.00789 | -0.044 | 70.668
3.5 | 0.617 | 0.00804 | -0.045 | 76.691
4 | 0.675 | 0.00824 | -0.045 | 81.93
4.5 | 0.733 | 0.00844 | -0.046 | 86.76
5 | 0.789 | 0.00873 | -0.047 | 90.411
5.5 | 0.844 | 0.01339 | -0.047 | 63.052
6 | 0.898 | 0.01435 | -0.048 | 62.57
6.5 | 0.941 | 0.0149 | -0.048 | 63.129
7 | 0.987 | 0.01562 | -0.049 | 63.198
7.5 | 1.032 | 0.01594 | -0.049 | 64.72
8 | 1.07 | 0.0168 | -0.05 | 63.735
8.5 | 1.105 | 0.01762 | -0.05 | 62.734
9 | 1.135 | 0.01858 | -0.051 | 61.071
9.5 | 1.158 | 0.0196 | -0.051 | 59.068
10 | 1.168 | 0.02101 | -0.051 | 55.6
10.5 | 0.986 | 0.06847 | -0.026 | 14.395
11 | 0.993 | 0.07338 | -0.025 | 13.536
11.5 | 0.996 | 0.07834 | -0.022 | 12.708
12 | 0.996 | 0.08444 | -0.023 | 11.795
12.5 | 0.992 | 0.08905 | -0.024 | 11.144
13 | 0.984 | 0.09646 | -0.023 | 10.197
13.5 | 0.971 | 0.10195 | -0.023 | 9.525
14 | 0.955 | 0.10843 | -0.022 | 8.806
14.5 | 0.936 | 0.11645 | -0.022 | 8.037
15 | 0.914 | 0.12298 | -0.022 | 7.434

## 28. Re 500k Mach 0.10 (2)
BIGFOIL.COM POLAR EXPORT
NACA63A213
NACA63A213 |  |  |  | Cl Max: | 1.1818 | at alpha= | 14 | deg
XFOIL ncrit=9 |  |  |  | L/D Max: | 88.1903 | at alpha= | 5 | deg
Re: | 500000 |  |  | Cd Min: | 0.22785 | at alpha= | 19 | deg
Mach: | 0.1 |  |  | Cl=0 at alpha= | -1.595 | deg
|  |  |  | @ Cl=0.1, Cd= | 0.0072355
|  |  |  | @ Cl=0.4, Cd= | 0.0073731
|  |  |  | @ Cl=0.6, Cd= | 0.0076027
alpha (deg) | Cl | Cd | Cm | Cl/Cd
-15 | -0.557 | 0.15648 | -0.0111 | -3.5596
-14.5 | -0.5567 | 0.14612 | -0.0147 | -3.8099
-14 | -0.5464 | 0.1393 | -0.0169 | -3.9225
-13.5 | -0.5357 | 0.13288 | -0.0193 | -4.0315
-13 | -0.6808 | 0.08034 | -0.0463 | -8.474
-12.5 | -0.7411 | 0.06266 | -0.0591 | -11.8273
-12 | -0.7887 | 0.05124 | -0.0645 | -15.3923
-11.5 | -0.8277 | 0.04363 | -0.0639 | -18.9709
-11 | -0.8619 | 0.0384 | -0.0565 | -22.4453
-10.5 | -0.8883 | 0.03376 | -0.0464 | -26.3122
-10 | -0.9037 | 0.03094 | -0.0361 | -29.2081
-9.5 | -0.8602 | 0.0266 | -0.0369 | -32.3383
-9 | -0.8043 | 0.02309 | -0.0391 | -34.8333
-8.5 | -0.7463 | 0.01999 | -0.0413 | -37.3337
-8 | -0.6818 | 0.01803 | -0.0441 | -37.8148
-7.5 | -0.6202 | 0.01637 | -0.0461 | -37.8864
-7 | -0.5548 | 0.01448 | -0.0493 | -38.3149
-6.5 | -0.4873 | 0.01338 | -0.0523 | -36.42
-6 | -0.4197 | 0.01214 | -0.0555 | -34.5717
-5.5 | -0.3619 | 0.01109 | -0.0565 | -32.633
-5 | -0.3135 | 0.01013 | -0.0553 | -30.9477
-4.5 | -0.2754 | 0.00878 | -0.0524 | -31.3667
-4 | -0.236 | 0.00779 | -0.0494 | -30.2953
-3.5 | -0.1876 | 0.00749 | -0.0477 | -25.0467
-3 | -0.139 | 0.00734 | -0.0458 | -18.9373
-2.5 | -0.0899 | 0.00726 | -0.0441 | -12.3829
-2 | -0.0405 | 0.00721 | -0.0424 | -5.6172
-1.5 | 0.0095 | 0.0072 | -0.0409 | 1.3194
-1 | 0.0602 | 0.00722 | -0.0395 | 8.338
-0.5 | 0.1117 | 0.00724 | -0.0384 | 15.4282
0 | 0.1633 | 0.00725 | -0.0372 | 22.5241
0.5 | 0.2145 | 0.00727 | -0.0361 | 29.5048
1 | 0.2655 | 0.0073 | -0.0348 | 36.3699
1.5 | 0.3164 | 0.00734 | -0.0336 | 43.1063
2 | 0.3661 | 0.00738 | -0.0321 | 49.607
2.5 | 0.4155 | 0.00737 | -0.0305 | 56.3772
3 | 0.4651 | 0.00739 | -0.029 | 62.9364
3.5 | 0.5185 | 0.0074 | -0.0282 | 70.0676
4 | 0.5886 | 0.00756 | -0.0313 | 77.8571
4.5 | 0.6794 | 0.0079 | -0.0393 | 86
5 | 0.7602 | 0.00862 | -0.0451 | 88.1903
5.5 | 0.8212 | 0.01053 | -0.0479 | 77.9867
6 | 0.8387 | 0.01194 | -0.0411 | 70.2429
6.5 | 0.8648 | 0.01316 | -0.0358 | 65.7143
7 | 0.8958 | 0.01426 | -0.0313 | 62.8191
7.5 | 0.9274 | 0.0154 | -0.0271 | 60.2208
8 | 0.9548 | 0.01664 | -0.0221 | 57.3798
8.5 | 0.9742 | 0.01825 | -0.0161 | 53.3808
9 | 1.0052 | 0.01944 | -0.0124 | 51.7078
9.5 | 1.0321 | 0.021 | -0.0086 | 49.1476
10 | 1.0499 | 0.02351 | -0.004 | 44.6576
10.5 | 1.077 | 0.02551 | -0.001 | 42.2187
11 | 1.1039 | 0.02743 | 0.0016 | 40.2443
11.5 | 1.1252 | 0.03023 | 0.0045 | 37.2213
12 | 1.1437 | 0.03369 | 0.0075 | 33.9478
12.5 | 1.1614 | 0.03726 | 0.01 | 31.1702
13 | 1.1723 | 0.04109 | 0.0123 | 28.5301
13.5 | 1.1783 | 0.04546 | 0.0139 | 25.9195
14 | 1.1818 | 0.05004 | 0.0146 | 23.6171
14.5 | 1.1672 | 0.05754 | 0.0151 | 20.285
15 | 1.1453 | 0.06621 | 0.0139 | 17.298
15.5 | 1.1215 | 0.07595 | 0.0108 | 14.7663
16 | 1.0858 | 0.08872 | 0.005 | 12.2385
16.5 | 1.0453 | 0.10424 | -0.0036 | 10.0278
17 | 0.9922 | 0.12521 | -0.0167 | 7.9243
17.5 | 0.807 | 0.19815 | -0.0512 | 4.0727
18 | 0.8146 | 0.20733 | -0.0552 | 3.929
18.5 | 0.8177 | 0.2209 | -0.0642 | 3.7017
19 | 0.8322 | 0.22785 | -0.0682 | 3.6524

## 29. Re 500k Mach 0.25 (1)
BIGFOIL.COM POLAR EXPORT
NACA63A213
NACA63A213 |  |  |  | Cl Max: | 1.131 | at alpha= | 9 | deg
JavaFoil+Calcfoil stall+Eppler ext transition |  |  |  | L/D Max: | 90.076 | at alpha= | 5 | deg
Re: | 500000 |  |  | Cd Min: | 0.00731 | at alpha= | -1 | deg
Mach: | 0.25 |  |  | Cl=0 at alpha= | -1.6129 | deg
|  |  |  | @ Cl=0.1, Cd= | 0.0073176
|  |  |  | @ Cl=0.4, Cd= | 0.0076552
|  |  |  | @ Cl=0.6, Cd= | 0.0080755
alpha (deg) | Cl | Cd | Cm | Cl/Cd
-16.5 | -0.407 | 0.17234 | -0.007 | -2.36
-16 | -0.463 | 0.1808 | -0.007 | -2.559
-15.5 | -0.515 | 0.16513 | -0.007 | -3.116
-15 | -0.562 | 0.15296 | -0.007 | -3.674
-14.5 | -0.605 | 0.13638 | -0.008 | -4.435
-14 | -0.642 | 0.12267 | -0.008 | -5.235
-13.5 | -0.674 | 0.11289 | -0.008 | -5.968
-13 | -0.698 | 0.1063 | -0.008 | -6.57
-12.5 | -0.711 | 0.09711 | -0.009 | -7.324
-12 | -0.718 | 0.08955 | -0.009 | -8.02
-11.5 | -0.72 | 0.08318 | -0.009 | -8.651
-11 | -0.715 | 0.07714 | -0.01 | -9.272
-10.5 | -0.706 | 0.07242 | -0.01 | -9.743
-10 | -0.691 | 0.06695 | -0.011 | -10.316
-9.5 | -0.671 | 0.06224 | -0.012 | -10.779
-9 | -0.647 | 0.05803 | -0.013 | -11.153
-8.5 | -0.619 | 0.05406 | -0.014 | -11.457
-8 | -0.718 | 0.01447 | -0.029 | -49.601
-7.5 | -0.683 | 0.0135 | -0.03 | -50.571
-7 | -0.634 | 0.01279 | -0.031 | -49.598
-6.5 | -0.583 | 0.01233 | -0.032 | -47.259
-6 | -0.529 | 0.01183 | -0.032 | -44.698
-5.5 | -0.473 | 0.01137 | -0.033 | -41.57
-5 | -0.415 | 0.01097 | -0.034 | -37.807
-4.5 | -0.356 | 0.01066 | -0.034 | -33.363
-4 | -0.295 | 0.00766 | -0.035 | -38.559
-3.5 | -0.234 | 0.00752 | -0.036 | -31.128
-3 | -0.173 | 0.00745 | -0.037 | -23.166
-2.5 | -0.111 | 0.00741 | -0.037 | -14.939
-2 | -0.048 | 0.00734 | -0.038 | -6.605
-1.5 | 0.014 | 0.00733 | -0.039 | 1.887
-1 | 0.076 | 0.00731 | -0.039 | 10.421
-0.5 | 0.139 | 0.00733 | -0.04 | 18.905
0 | 0.201 | 0.00737 | -0.041 | 27.27
0.5 | 0.263 | 0.00745 | -0.042 | 35.303
1 | 0.325 | 0.00753 | -0.042 | 43.183
1.5 | 0.387 | 0.00763 | -0.043 | 50.781
2 | 0.449 | 0.00775 | -0.044 | 57.997
2.5 | 0.511 | 0.00786 | -0.044 | 65.048
3 | 0.573 | 0.00799 | -0.045 | 71.67
3.5 | 0.633 | 0.00818 | -0.046 | 77.455
4 | 0.693 | 0.00842 | -0.046 | 82.373
4.5 | 0.752 | 0.00865 | -0.047 | 86.98
5 | 0.809 | 0.00899 | -0.048 | 90.076
5.5 | 0.865 | 0.01394 | -0.049 | 62.047
6 | 0.91 | 0.01483 | -0.049 | 61.402
6.5 | 0.959 | 0.01549 | -0.049 | 61.909
7 | 1.005 | 0.01633 | -0.05 | 61.542
7.5 | 1.048 | 0.01703 | -0.05 | 61.504
8 | 1.082 | 0.01765 | -0.051 | 61.326
8.5 | 1.111 | 0.01868 | -0.051 | 59.441
9 | 1.131 | 0.01982 | -0.052 | 57.056
9.5 | 0.946 | 0.06167 | -0.026 | 15.343
10 | 0.95 | 0.06665 | -0.023 | 14.26
10.5 | 0.95 | 0.07134 | -0.021 | 13.309
11 | 0.942 | 0.07715 | -0.022 | 12.213
11.5 | 0.927 | 0.08327 | -0.022 | 11.136
12 | 0.905 | 0.09028 | -0.022 | 10.019
12.5 | 0.874 | 0.09714 | -0.022 | 9.003
13 | 0.837 | 0.10696 | -0.022 | 7.826
13.5 | 0.793 | 0.11722 | -0.022 | 6.766
14 | 0.743 | 0.12793 | -0.021 | 5.808

## 30. Re 500k Mach 0.25 (2)
BIGFOIL.COM POLAR EXPORT
NACA63A213
NACA63A213 |  |  |  | Cl Max: | 1.1106 | at alpha= | 12 | deg
XFOIL ncrit=9 |  |  |  | L/D Max: | 85.8954 | at alpha= | 5 | deg
Re: | 500000 |  |  | Cd Min: | 0.19942 | at alpha= | 17 | deg
Mach: | 0.25 |  |  | Cl=0 at alpha= | -1.5945 | deg
|  |  |  | @ Cl=0.1, Cd= | 0.0073473
|  |  |  | @ Cl=0.4, Cd= | 0.007529
|  |  |  | @ Cl=0.6, Cd= | 0.0077205
alpha (deg) | Cl | Cd | Cm | Cl/Cd
-14.5 | -0.3743 | 0.13675 | -0.0252 | -2.7371
-14 | -0.3791 | 0.13201 | -0.0275 | -2.8718
-13.5 | -0.3957 | 0.12301 | -0.033 | -3.2168
-13 | -0.4121 | 0.11211 | -0.037 | -3.6759
-12.5 | -0.4069 | 0.10626 | -0.0378 | -3.8293
-12 | -0.6613 | 0.07106 | -0.0534 | -9.3062
-11.5 | -0.7076 | 0.05707 | -0.0635 | -12.3988
-11 | -0.7433 | 0.04762 | -0.0671 | -15.609
-10.5 | -0.779 | 0.0405 | -0.0656 | -19.2346
-10 | -0.8171 | 0.03668 | -0.0557 | -22.2764
-9.5 | -0.8499 | 0.03347 | -0.0438 | -25.3929
-9 | -0.8069 | 0.0279 | -0.0458 | -28.9211
-8.5 | -0.7557 | 0.02271 | -0.0474 | -33.2761
-8 | -0.6917 | 0.01988 | -0.0498 | -34.7938
-7.5 | -0.629 | 0.0176 | -0.0515 | -35.7386
-7 | -0.5603 | 0.01537 | -0.0545 | -36.4541
-6.5 | -0.4921 | 0.01391 | -0.0573 | -35.3774
-6 | -0.4268 | 0.01249 | -0.0594 | -34.1713
-5.5 | -0.3667 | 0.01155 | -0.0601 | -31.7489
-5 | -0.316 | 0.01056 | -0.0589 | -29.9242
-4.5 | -0.2733 | 0.00928 | -0.0564 | -29.4504
-4 | -0.2407 | 0.00803 | -0.0518 | -29.9751
-3.5 | -0.1947 | 0.00763 | -0.0491 | -25.5177
-3 | -0.1446 | 0.00746 | -0.0471 | -19.3834
-2.5 | -0.093 | 0.00738 | -0.0455 | -12.6016
-2 | -0.0416 | 0.00734 | -0.0438 | -5.6676
-1.5 | 0.0097 | 0.00734 | -0.0421 | 1.3215
-1 | 0.0615 | 0.00734 | -0.0405 | 8.3787
-0.5 | 0.1141 | 0.00735 | -0.0392 | 15.5238
0 | 0.1668 | 0.00737 | -0.0379 | 22.6323
0.5 | 0.2192 | 0.0074 | -0.0366 | 29.6216
1 | 0.2713 | 0.00744 | -0.0352 | 36.4651
1.5 | 0.3237 | 0.00747 | -0.0339 | 43.3333
2 | 0.3754 | 0.0075 | -0.0324 | 50.0533
2.5 | 0.4263 | 0.00756 | -0.0307 | 56.3889
3 | 0.4766 | 0.00755 | -0.0288 | 63.1258
3.5 | 0.529 | 0.00758 | -0.0274 | 69.7889
4 | 0.5951 | 0.0077 | -0.029 | 77.2857
4.5 | 0.6861 | 0.00808 | -0.0363 | 84.9134
5 | 0.7722 | 0.00899 | -0.0429 | 85.8954
5.5 | 0.8286 | 0.01127 | -0.0445 | 73.5226
6 | 0.8454 | 0.01266 | -0.037 | 66.7773
6.5 | 0.8731 | 0.01385 | -0.0314 | 63.0397
7 | 0.9014 | 0.01514 | -0.026 | 59.5376
7.5 | 0.9252 | 0.01643 | -0.0198 | 56.3116
8 | 0.9532 | 0.01769 | -0.0147 | 53.8836
8.5 | 0.9739 | 0.01958 | -0.0091 | 49.7395
9 | 1.0016 | 0.02132 | -0.0049 | 46.9794
9.5 | 1.023 | 0.0237 | -0.0007 | 43.1646
10 | 1.0458 | 0.02644 | 0.0032 | 39.5537
10.5 | 1.0712 | 0.0291 | 0.0065 | 36.811
11 | 1.0932 | 0.03191 | 0.0093 | 34.2589
11.5 | 1.1053 | 0.03667 | 0.0127 | 30.1418
12 | 1.1106 | 0.0413 | 0.0154 | 26.891
12.5 | 1.1049 | 0.04751 | 0.0173 | 23.2562
13 | 1.0868 | 0.05522 | 0.0176 | 19.6813
13.5 | 1.0603 | 0.06465 | 0.0157 | 16.4006
14 | 1.0323 | 0.07544 | 0.0114 | 13.6837
14.5 | 0.9793 | 0.09215 | 0.0027 | 10.6272
15 | 0.925 | 0.11237 | -0.0097 | 8.2317
15.5 | 0.8525 | 0.14103 | -0.026 | 6.0448
16 | 0.7791 | 0.17755 | -0.0399 | 4.3881
16.5 | 0.7789 | 0.19208 | -0.0488 | 4.0551
17 | 0.7923 | 0.19942 | -0.0526 | 3.973

## 31. Re 500k Mach 0.50 (1)
BIGFOIL.COM POLAR EXPORT
NACA63A213
NACA63A213 |  |  |  | Cl Max: | 1.179 | at alpha= | 20 | deg
JavaFoil+Calcfoil stall+Eppler ext transition |  |  |  | L/D Max: | 86.524 | at alpha= | 4.5 | deg
Re: | 500000 |  |  | Cd Min: | 0.00766 | at alpha= | -1.5 | deg
Mach: | 0.5 |  |  | Cl=0 at alpha= | -1.6087 | deg
|  |  |  | @ Cl=0.1, Cd= | 0.00769
|  |  |  | @ Cl=0.4, Cd= | 0.0080381
|  |  |  | @ Cl=0.6, Cd= | 0.0085196
alpha (deg) | Cl | Cd | Cm | Cl/Cd
-20 | -1.011 | 0.22263 | -0.009 | -4.539
-19.5 | -0.984 | 0.21996 | -0.009 | -4.473
-19 | -0.957 | 0.21542 | -0.009 | -4.443
-18.5 | -0.931 | 0.20527 | -0.01 | -4.534
-18 | -0.904 | 0.19944 | -0.01 | -4.533
-17.5 | -0.875 | 0.19755 | -0.01 | -4.429
-17 | -0.848 | 0.19169 | -0.01 | -4.423
-16.5 | -0.821 | 0.192 | -0.011 | -4.277
-16 | -0.794 | 0.18535 | -0.011 | -4.285
-15.5 | -0.768 | 0.17355 | -0.011 | -4.423
-15 | -0.739 | 0.16244 | -0.011 | -4.547
-14.5 | -0.711 | 0.15907 | -0.011 | -4.472
-14 | -0.684 | 0.15491 | -0.012 | -4.418
-13.5 | -0.657 | 0.15099 | -0.012 | -4.354
-13 | -0.629 | 0.1426 | -0.012 | -4.412
-12.5 | -0.601 | 0.13925 | -0.012 | -4.319
-12 | -0.574 | 0.13591 | -0.012 | -4.225
-11.5 | -0.547 | 0.12921 | -0.013 | -4.232
-11 | -0.52 | 0.12083 | -0.013 | -4.301
-10.5 | -0.491 | 0.11633 | -0.012 | -4.223
-10 | -0.464 | 0.10908 | -0.012 | -4.254
-9.5 | -0.437 | 0.10289 | -0.013 | -4.243
-9 | -0.409 | 0.09686 | -0.013 | -4.224
-8.5 | -0.381 | 0.09063 | -0.012 | -4.205
-8 | -0.354 | 0.08405 | -0.013 | -4.208
-7.5 | -0.487 | 0.07117 | -0.013 | -6.842
-7 | -0.509 | 0.04947 | -0.014 | -10.297
-6.5 | -0.6 | 0.01482 | -0.035 | -40.493
-6 | -0.563 | 0.01243 | -0.036 | -45.339
-5.5 | -0.516 | 0.01278 | -0.037 | -40.395
-5 | -0.457 | 0.01211 | -0.038 | -37.768
-4.5 | -0.394 | 0.01156 | -0.039 | -34.109
-4 | -0.329 | 0.01111 | -0.039 | -29.571
-3.5 | -0.261 | 0.00798 | -0.04 | -32.75
-3 | -0.193 | 0.00784 | -0.041 | -24.582
-2.5 | -0.124 | 0.00773 | -0.042 | -15.976
-2 | -0.054 | 0.00772 | -0.043 | -7.012
-1.5 | 0.015 | 0.00766 | -0.043 | 2.018
-1 | 0.085 | 0.00769 | -0.044 | 11.074
-0.5 | 0.155 | 0.00769 | -0.045 | 20.136
0 | 0.225 | 0.00775 | -0.046 | 28.973
0.5 | 0.294 | 0.00781 | -0.046 | 37.637
1 | 0.363 | 0.00798 | -0.047 | 45.564
1.5 | 0.433 | 0.00809 | -0.048 | 53.523
2 | 0.502 | 0.00821 | -0.049 | 61.141
2.5 | 0.571 | 0.00843 | -0.05 | 67.754
3 | 0.639 | 0.00864 | -0.05 | 73.98
3.5 | 0.706 | 0.00887 | -0.051 | 79.608
4 | 0.772 | 0.0092 | -0.052 | 83.866
4.5 | 0.835 | 0.00965 | -0.053 | 86.524
5 | 0.883 | 0.0154 | -0.053 | 57.332
5.5 | 0.935 | 0.01657 | -0.053 | 56.41
6 | 0.98 | 0.0176 | -0.054 | 55.692
6.5 | 1.014 | 0.01884 | -0.055 | 53.813
7 | 0.846 | 0.04887 | -0.024 | 17.318
7.5 | 0.83 | 0.05525 | -0.021 | 15.031
8 | 0.529 | 0.07533 | -0.02 | 7.025
8.5 | 0.557 | 0.09415 | -0.022 | 5.913
9 | 0.584 | 0.09959 | -0.022 | 5.861
9.5 | 0.612 | 0.10343 | -0.025 | 5.914
10 | 0.639 | 0.11412 | -0.025 | 5.596
10.5 | 0.666 | 0.11307 | -0.026 | 5.887
11 | 0.694 | 0.11972 | -0.028 | 5.794
11.5 | 0.721 | 0.1319 | -0.029 | 5.463
12 | 0.747 | 0.13522 | -0.029 | 5.527
12.5 | 0.774 | 0.1418 | -0.029 | 5.46
13 | 0.803 | 0.14281 | -0.032 | 5.62
13.5 | 0.829 | 0.1515 | -0.032 | 5.474
14 | 0.856 | 0.15535 | -0.033 | 5.509
14.5 | 0.883 | 0.16756 | -0.034 | 5.27
15 | 0.911 | 0.17021 | -0.036 | 5.353
15.5 | 0.938 | 0.17834 | -0.036 | 5.257
16 | 0.964 | 0.18253 | -0.036 | 5.281
16.5 | 0.992 | 0.18897 | -0.038 | 5.247
17 | 1.019 | 0.20146 | -0.039 | 5.059
17.5 | 1.045 | 0.20224 | -0.039 | 5.169
18 | 1.071 | 0.20952 | -0.04 | 5.114
18.5 | 1.098 | 0.21732 | -0.041 | 5.055
19 | 1.127 | 0.21577 | -0.042 | 5.223
19.5 | 1.153 | 0.22759 | -0.043 | 5.065
20 | 1.179 | 0.2341 | -0.043 | 5.034

## 32. Re 500k Mach 0.50 (2)
BIGFOIL.COM POLAR EXPORT
NACA63A213
NACA63A213 |  |  |  | Cl Max: | 0.9747 | at alpha= | 9.5 | deg
XFOIL ncrit=9 |  |  |  | L/D Max: | 79.7968 | at alpha= | 4.5 | deg
Re: | 500000 |  |  | Cd Min: | 0.26013 | at alpha= | -20 | deg
Mach: | 0.5 |  |  | Cl=0 at alpha= | -1.5503 | deg
|  |  |  | @ Cl=0.1, Cd= | 0.0078824
|  |  |  | @ Cl=0.4, Cd= | 0.0081387
|  |  |  | @ Cl=0.6, Cd= | 0.0084278
alpha (deg) | Cl | Cd | Cm | Cl/Cd
-20 | -0.7307 | 0.26013 | 0.0395 | -2.809
-19.5 | -0.7102 | 0.25123 | 0.0336 | -2.8269
-19 | -0.6908 | 0.24223 | 0.0282 | -2.8518
-18.5 | -0.6685 | 0.23484 | 0.0246 | -2.8466
-18 | -0.6474 | 0.22707 | 0.0201 | -2.8511
-17.5 | -0.6309 | 0.21783 | 0.0133 | -2.8963
-17 | -0.6168 | 0.20912 | 0.007 | -2.9495
-16.5 | -0.5897 | 0.20176 | 0.0062 | -2.9228
-16 | -0.5702 | 0.19411 | 0.0022 | -2.9375
-15.5 | -0.5603 | 0.18471 | -0.0053 | -3.0334
-15 | -0.5417 | 0.17586 | -0.0082 | -3.0803
-14.5 | -0.5206 | 0.16908 | -0.0104 | -3.079
-14 | -0.5047 | 0.16125 | -0.0141 | -3.1299
-13.5 | -0.4975 | 0.15175 | -0.0205 | -3.2784
-13 | -0.4905 | 0.14195 | -0.0261 | -3.4554
-12.5 | -0.4797 | 0.13341 | -0.028 | -3.5957
-12 | -0.4686 | 0.12553 | -0.0307 | -3.733
-11 | -0.4763 | 0.10231 | -0.0406 | -4.6555
-10.5 | -0.4821 | 0.09253 | -0.0447 | -5.2102
-10 | -0.4981 | 0.0806 | -0.0507 | -6.1799
-9.5 | -0.5289 | 0.06517 | -0.06 | -8.1157
-9 | -0.5664 | 0.05249 | -0.0684 | -10.7906
-8.5 | -0.6129 | 0.04361 | -0.07 | -14.0541
-8 | -0.6345 | 0.03538 | -0.0739 | -17.9339
-7.5 | -0.6216 | 0.02749 | -0.077 | -22.6119
-7 | -0.571 | 0.02133 | -0.0788 | -26.7698
-6.5 | -0.4928 | 0.0174 | -0.0822 | -28.3218
-6 | -0.4262 | 0.01501 | -0.0823 | -28.3944
-5.5 | -0.3744 | 0.01331 | -0.0794 | -28.1292
-5 | -0.3284 | 0.01209 | -0.075 | -27.1629
-4.5 | -0.2816 | 0.01109 | -0.0706 | -25.3922
-4 | -0.2418 | 0.00983 | -0.0655 | -24.5982
-3.5 | -0.2138 | 0.0084 | -0.0583 | -25.4524
-3 | -0.1646 | 0.00801 | -0.0542 | -20.5493
-2.5 | -0.1085 | 0.00788 | -0.0514 | -13.769
-2 | -0.051 | 0.00786 | -0.0489 | -6.4885
-1.5 | 0.0057 | 0.00787 | -0.0465 | 0.72427
-1 | 0.0636 | 0.00787 | -0.0444 | 8.0813
-0.5 | 0.1222 | 0.00789 | -0.0425 | 15.488
0 | 0.1815 | 0.00792 | -0.0409 | 22.9167
0.5 | 0.2402 | 0.00797 | -0.0391 | 30.138
1 | 0.299 | 0.00801 | -0.0373 | 37.3283
1.5 | 0.3576 | 0.00808 | -0.0355 | 44.2574
2 | 0.4154 | 0.00816 | -0.0334 | 50.9069
2.5 | 0.4713 | 0.00825 | -0.0307 | 57.1273
3 | 0.5257 | 0.00831 | -0.0277 | 63.2611
3.5 | 0.5785 | 0.00838 | -0.0241 | 69.0334
4 | 0.6325 | 0.0085 | -0.0207 | 74.4118
4.5 | 0.707 | 0.00886 | -0.0217 | 79.7968
5 | 0.7999 | 0.01118 | -0.0287 | 71.5474
5.5 | 0.835 | 0.01363 | -0.0244 | 61.2619
6 | 0.8529 | 0.01515 | -0.0156 | 56.297
6.5 | 0.8747 | 0.01703 | -0.0082 | 51.3623
7 | 0.8973 | 0.0193 | -0.0018 | 46.4922
7.5 | 0.9163 | 0.02221 | 0.0042 | 41.2562
8 | 0.9375 | 0.02542 | 0.0093 | 36.8804
8.5 | 0.9555 | 0.02932 | 0.0142 | 32.5887
9 | 0.9729 | 0.03378 | 0.0185 | 28.8011
9.5 | 0.9747 | 0.03972 | 0.0217 | 24.5393
10 | 0.9617 | 0.04725 | 0.0227 | 20.3534
10.5 | 0.9376 | 0.05658 | 0.021 | 16.5712
11 | 0.9087 | 0.06752 | 0.0165 | 13.4582
11.5 | 0.8762 | 0.08039 | 0.0096 | 10.8994
12 | 0.835 | 0.09683 | -0.0006 | 8.6234
12.5 | 0.8083 | 0.11183 | -0.0093 | 7.2279
13 | 0.7746 | 0.1302 | -0.0188 | 5.9493
13.5 | 0.7601 | 0.14538 | -0.0265 | 5.2284
14 | 0.759 | 0.1576 | -0.0326 | 4.816
14.5 | 0.7628 | 0.16965 | -0.0387 | 4.4963

## 33. Re 750k Mach 0.00 (1)
BIGFOIL.COM POLAR EXPORT
NACA63A213
NACA63A213 |  |  |  | Cl Max: | 1.201 | at alpha= | 11 | deg
JavaFoil+Calcfoil stall+Eppler ext transition |  |  |  | L/D Max: | 99.245 | at alpha= | 5 | deg
Re: | 750000 |  |  | Cd Min: | 0.00651 | at alpha= | -1 | deg
Mach: | 0 |  |  | Cl=0 at alpha= | -1.6083 | deg
|  |  |  | @ Cl=0.1, Cd= | 0.006523
|  |  |  | @ Cl=0.4, Cd= | 0.0068117
|  |  |  | @ Cl=0.6, Cd= | 0.007222
alpha (deg) | Cl | Cd | Cm | Cl/Cd
-14.5 | -0.806 | 0.10979 | -0.008 | -7.344
-14 | -0.811 | 0.10352 | -0.008 | -7.83
-13.5 | -0.812 | 0.09767 | -0.009 | -8.316
-13 | -0.809 | 0.09119 | -0.009 | -8.877
-12.5 | -0.8 | 0.08618 | -0.01 | -9.284
-12 | -0.788 | 0.08076 | -0.01 | -9.756
-11.5 | -0.772 | 0.07616 | -0.01 | -10.136
-11 | -0.755 | 0.07062 | -0.012 | -10.685
-10.5 | -0.732 | 0.0665 | -0.012 | -11.007
-10 | -0.718 | 0.05747 | -0.016 | -12.489
-9.5 | -0.824 | 0.01512 | -0.026 | -54.49
-9 | -0.794 | 0.014 | -0.027 | -56.747
-8.5 | -0.763 | 0.01302 | -0.028 | -58.573
-8 | -0.718 | 0.0123 | -0.029 | -58.345
-7.5 | -0.67 | 0.01175 | -0.029 | -57.077
-7 | -0.62 | 0.01124 | -0.03 | -55.198
-6.5 | -0.569 | 0.01098 | -0.031 | -51.791
-6 | -0.515 | 0.01056 | -0.031 | -48.729
-5.5 | -0.459 | 0.0102 | -0.032 | -45.025
-5 | -0.403 | 0.0099 | -0.033 | -40.671
-4.5 | -0.345 | 0.0096 | -0.033 | -35.903
-4 | -0.286 | 0.00679 | -0.034 | -42.14
-3.5 | -0.227 | 0.0067 | -0.035 | -33.866
-3 | -0.167 | 0.00661 | -0.035 | -25.274
-2.5 | -0.107 | 0.00657 | -0.036 | -16.295
-2 | -0.047 | 0.00654 | -0.037 | -7.177
-1.5 | 0.013 | 0.00652 | -0.037 | 2.053
-1 | 0.074 | 0.00651 | -0.038 | 11.33
-0.5 | 0.134 | 0.00654 | -0.039 | 20.51
0 | 0.195 | 0.00656 | -0.04 | 29.683
0.5 | 0.255 | 0.00661 | -0.04 | 38.507
1 | 0.315 | 0.00669 | -0.041 | 47.043
1.5 | 0.375 | 0.00677 | -0.042 | 55.383
2 | 0.435 | 0.00687 | -0.042 | 63.299
2.5 | 0.495 | 0.00696 | -0.043 | 71.14
3 | 0.555 | 0.0071 | -0.044 | 78.135
3.5 | 0.614 | 0.00726 | -0.044 | 84.547
4 | 0.672 | 0.00744 | -0.045 | 90.272
4.5 | 0.729 | 0.00765 | -0.046 | 95.358
5 | 0.785 | 0.00791 | -0.046 | 99.245
5.5 | 0.84 | 0.01226 | -0.047 | 68.521
6 | 0.894 | 0.01303 | -0.048 | 68.578
6.5 | 0.945 | 0.0137 | -0.048 | 69.01
7 | 0.987 | 0.01429 | -0.049 | 69.108
7.5 | 1.031 | 0.0148 | -0.049 | 69.67
8 | 1.07 | 0.01531 | -0.05 | 69.911
8.5 | 1.106 | 0.01612 | -0.05 | 68.58
9 | 1.137 | 0.01685 | -0.051 | 67.458
9.5 | 1.163 | 0.01784 | -0.051 | 65.172
10 | 1.183 | 0.01887 | -0.051 | 62.678
10.5 | 1.195 | 0.02028 | -0.052 | 58.938
11 | 1.201 | 0.02164 | -0.052 | 55.493
11.5 | 1.018 | 0.07165 | -0.032 | 14.204
12 | 1.01 | 0.08018 | -0.026 | 12.592
12.5 | 1.011 | 0.08484 | -0.028 | 11.912
13 | 1.002 | 0.09181 | -0.026 | 10.918
13.5 | 0.993 | 0.09769 | -0.025 | 10.163
14 | 0.981 | 0.1027 | -0.025 | 9.547
14.5 | 0.966 | 0.11113 | -0.026 | 8.693
15 | 0.947 | 0.11614 | -0.025 | 8.157
15.5 | 0.928 | 0.12507 | -0.025 | 7.416
16 | 0.905 | 0.13421 | -0.025 | 6.747

## 34. Re 750k Mach 0.00 (2)
BIGFOIL.COM POLAR EXPORT
NACA63A213
NACA63A213 |  |  |  | Cl Max: | 1.2552 | at alpha= | 14.5 | deg
XFOIL ncrit=9 |  |  |  | L/D Max: | 91.4268 | at alpha= | 5 | deg
Re: | 750000 |  |  | Cd Min: | 0.22973 | at alpha= | 19.5 | deg
Mach: | 0 |  |  | Cl=0 at alpha= | -1.6147 | deg
|  |  |  | @ Cl=0.1, Cd= | 0.0062077
|  |  |  | @ Cl=0.4, Cd= | 0.0064439
|  |  |  | @ Cl=0.6, Cd= | 0.0068573
alpha (deg) | Cl | Cd | Cm | Cl/Cd
-16 | -0.5777 | 0.17192 | 0.0003 | -3.3603
-15.5 | -0.5652 | 0.16525 | -0.0028 | -3.4203
-15 | -0.5622 | 0.15464 | -0.0084 | -3.6355
-14.5 | -0.5629 | 0.14258 | -0.0143 | -3.948
-14 | -0.8641 | 0.0613 | -0.0559 | -14.0962
-13.5 | -0.9227 | 0.04743 | -0.0628 | -19.4539
-13 | -0.9385 | 0.04091 | -0.0639 | -22.9406
-12.5 | -0.9413 | 0.03676 | -0.0629 | -25.6066
-12 | -0.9561 | 0.03195 | -0.0582 | -29.9249
-11.5 | -0.9571 | 0.02968 | -0.0513 | -32.2473
-11 | -0.959 | 0.02691 | -0.0433 | -35.6373
-10.5 | -0.944 | 0.02435 | -0.038 | -38.768
-10 | -0.8882 | 0.02207 | -0.0402 | -40.2447
-9.5 | -0.833 | 0.01922 | -0.0423 | -43.3403
-9 | -0.7778 | 0.01717 | -0.0439 | -45.2999
-8.5 | -0.7149 | 0.01575 | -0.0466 | -45.3905
-8 | -0.6557 | 0.01446 | -0.0483 | -45.3458
-7.5 | -0.5875 | 0.01284 | -0.0523 | -45.7555
-7 | -0.5202 | 0.01196 | -0.0555 | -43.495
-6.5 | -0.4583 | 0.01102 | -0.0576 | -41.588
-6 | -0.4021 | 0.01032 | -0.0581 | -38.9632
-5.5 | -0.35 | 0.00973 | -0.0577 | -35.9712
-5 | -0.3034 | 0.00906 | -0.0561 | -33.4879
-4.5 | -0.2623 | 0.00823 | -0.0535 | -31.8712
-4 | -0.2269 | 0.00713 | -0.0498 | -31.8233
-3.5 | -0.1841 | 0.0066 | -0.0472 | -27.8939
-3 | -0.1366 | 0.0064 | -0.0454 | -21.3438
-2.5 | -0.0877 | 0.00629 | -0.0438 | -13.9428
-2 | -0.0383 | 0.00622 | -0.0423 | -6.1576
-1.5 | 0.0114 | 0.0062 | -0.0408 | 1.8387
-1 | 0.0614 | 0.0062 | -0.0395 | 9.9032
-0.5 | 0.1118 | 0.00621 | -0.0382 | 18.0032
0 | 0.1629 | 0.00622 | -0.037 | 26.1897
0.5 | 0.2138 | 0.00625 | -0.0359 | 34.208
1 | 0.2645 | 0.00629 | -0.0347 | 42.0509
1.5 | 0.3148 | 0.00634 | -0.0334 | 49.653
2 | 0.3643 | 0.0064 | -0.032 | 56.9219
2.5 | 0.4131 | 0.00646 | -0.0304 | 63.9474
3 | 0.461 | 0.00654 | -0.0286 | 70.4893
3.5 | 0.5089 | 0.00662 | -0.0269 | 76.8731
4 | 0.5578 | 0.00672 | -0.0254 | 83.006
4.5 | 0.6254 | 0.00694 | -0.0282 | 90.1153
5 | 0.7177 | 0.00785 | -0.0373 | 91.4268
5.5 | 0.7899 | 0.00973 | -0.0427 | 81.1819
6 | 0.846 | 0.01116 | -0.044 | 75.8065
6.5 | 0.8775 | 0.01201 | -0.0396 | 73.0641
7 | 0.9125 | 0.01285 | -0.0359 | 71.0117
7.5 | 0.9484 | 0.01375 | -0.0324 | 68.9745
8 | 0.9842 | 0.01471 | -0.029 | 66.9069
8.5 | 1.0125 | 0.01596 | -0.0244 | 63.4398
9 | 1.0449 | 0.01687 | -0.0206 | 61.9384
9.5 | 1.076 | 0.01796 | -0.0169 | 59.9109
10 | 1.0939 | 0.01995 | -0.0118 | 54.8321
10.5 | 1.1247 | 0.02128 | -0.0088 | 52.8524
11 | 1.152 | 0.02291 | -0.0058 | 50.2837
11.5 | 1.1747 | 0.02497 | -0.0027 | 47.0445
12 | 1.184 | 0.02835 | 0.0012 | 41.7637
12.5 | 1.2021 | 0.03117 | 0.0038 | 38.5659
13 | 1.2239 | 0.03362 | 0.0055 | 36.4039
13.5 | 1.2382 | 0.03695 | 0.0073 | 33.5101
14 | 1.2498 | 0.04066 | 0.0086 | 30.7378
14.5 | 1.2552 | 0.04521 | 0.0097 | 27.7638
15 | 1.2524 | 0.05083 | 0.0102 | 24.639
15.5 | 1.234 | 0.05883 | 0.0103 | 20.9757
16 | 1.2221 | 0.06666 | 0.0086 | 18.3333
16.5 | 1.2039 | 0.07613 | 0.0053 | 15.8137
17 | 1.1799 | 0.08729 | 0.0005 | 13.517
17.5 | 1.148 | 0.10093 | -0.0064 | 11.3742
18 | 1.1059 | 0.11743 | -0.0151 | 9.4175
18.5 | 1.0469 | 0.13993 | -0.0283 | 7.4816
19 | 0.8421 | 0.22252 | -0.0673 | 3.7844
19.5 | 0.8536 | 0.22973 | -0.071 | 3.7157

## 35. Re 750k Mach 0.10 (1)
BIGFOIL.COM POLAR EXPORT
NACA63A213
NACA63A213 |  |  |  | Cl Max: | 1.193 | at alpha= | 11 | deg
JavaFoil+Calcfoil stall+Eppler ext transition |  |  |  | L/D Max: | 99.589 | at alpha= | 5 | deg
Re: | 750000 |  |  | Cd Min: | 0.00654 | at alpha= | -1.5 | deg
Mach: | 0.1 |  |  | Cl=0 at alpha= | -1.6083 | deg
|  |  |  | @ Cl=0.1, Cd= | 0.0065443
|  |  |  | @ Cl=0.4, Cd= | 0.0068283
|  |  |  | @ Cl=0.6, Cd= | 0.0072247
alpha (deg) | Cl | Cd | Cm | Cl/Cd
-14.5 | -0.786 | 0.11102 | -0.008 | -7.076
-14 | -0.793 | 0.10387 | -0.008 | -7.636
-13.5 | -0.798 | 0.09826 | -0.009 | -8.12
-13 | -0.798 | 0.09172 | -0.009 | -8.699
-12.5 | -0.791 | 0.0863 | -0.01 | -9.168
-12 | -0.781 | 0.08147 | -0.01 | -9.585
-11.5 | -0.767 | 0.076 | -0.01 | -10.087
-11 | -0.75 | 0.07139 | -0.011 | -10.507
-10.5 | -0.731 | 0.06662 | -0.012 | -10.971
-10 | -0.71 | 0.06094 | -0.014 | -11.649
-9.5 | -0.807 | 0.01687 | -0.025 | -47.815
-9 | -0.794 | 0.01414 | -0.027 | -56.175
-8.5 | -0.764 | 0.0131 | -0.028 | -58.324
-8 | -0.72 | 0.01242 | -0.029 | -57.921
-7.5 | -0.673 | 0.0118 | -0.029 | -57.014
-7 | -0.623 | 0.01136 | -0.03 | -54.838
-6.5 | -0.571 | 0.01102 | -0.031 | -51.803
-6 | -0.517 | 0.01064 | -0.031 | -48.596
-5.5 | -0.461 | 0.01023 | -0.032 | -45.115
-5 | -0.404 | 0.00991 | -0.033 | -40.833
-4.5 | -0.346 | 0.00965 | -0.034 | -35.907
-4 | -0.288 | 0.00681 | -0.034 | -42.226
-3.5 | -0.228 | 0.00671 | -0.035 | -33.978
-3 | -0.168 | 0.00662 | -0.036 | -25.362
-2.5 | -0.108 | 0.0066 | -0.036 | -16.315
-2 | -0.047 | 0.00655 | -0.037 | -7.203
-1.5 | 0.013 | 0.00654 | -0.038 | 2.059
-1 | 0.074 | 0.00654 | -0.038 | 11.336
-0.5 | 0.135 | 0.00655 | -0.039 | 20.579
0 | 0.196 | 0.00657 | -0.04 | 29.782
0.5 | 0.256 | 0.00663 | -0.04 | 38.593
1 | 0.316 | 0.00671 | -0.041 | 47.194
1.5 | 0.377 | 0.00679 | -0.042 | 55.533
2 | 0.437 | 0.00689 | -0.043 | 63.49
2.5 | 0.497 | 0.00698 | -0.043 | 71.304
3 | 0.557 | 0.00711 | -0.044 | 78.357
3.5 | 0.617 | 0.00727 | -0.045 | 84.769
4 | 0.675 | 0.00746 | -0.045 | 90.488
4.5 | 0.733 | 0.00767 | -0.046 | 95.54
5 | 0.789 | 0.00792 | -0.047 | 99.589
5.5 | 0.844 | 0.01232 | -0.047 | 68.525
6 | 0.898 | 0.01317 | -0.048 | 68.151
6.5 | 0.949 | 0.01379 | -0.049 | 68.846
7 | 0.99 | 0.0144 | -0.049 | 68.773
7.5 | 1.034 | 0.01493 | -0.049 | 69.277
8 | 1.073 | 0.01545 | -0.05 | 69.442
8.5 | 1.107 | 0.01626 | -0.05 | 68.088
9 | 1.137 | 0.01707 | -0.051 | 66.631
9.5 | 1.162 | 0.01806 | -0.051 | 64.326
10 | 1.18 | 0.0191 | -0.052 | 61.809
10.5 | 1.19 | 0.02061 | -0.052 | 57.718
11 | 1.193 | 0.02226 | -0.052 | 53.564
11.5 | 1.001 | 0.07508 | -0.028 | 13.333
12 | 0.999 | 0.08075 | -0.026 | 12.376
12.5 | 0.997 | 0.08586 | -0.028 | 11.609
13 | 0.986 | 0.09279 | -0.026 | 10.623
13.5 | 0.973 | 0.09795 | -0.025 | 9.929
14 | 0.956 | 0.1044 | -0.024 | 9.158
14.5 | 0.937 | 0.11085 | -0.025 | 8.455
15 | 0.916 | 0.11832 | -0.025 | 7.738
15.5 | 0.891 | 0.12576 | -0.024 | 7.084
16 | 0.865 | 0.13665 | -0.023 | 6.328

## 36. Re 750k Mach 0.10 (2)
BIGFOIL.COM POLAR EXPORT
NACA63A213
NACA63A213 |  |  |  | Cl Max: | 1.2412 | at alpha= | 14.5 | deg
XFOIL ncrit=9 |  |  |  | L/D Max: | 90.9873 | at alpha= | 5 | deg
Re: | 750000 |  |  | Cd Min: | 0.23101 | at alpha= | 19.5 | deg
Mach: | 0.1 |  |  | Cl=0 at alpha= | -1.613 | deg
|  |  |  | @ Cl=0.1, Cd= | 0.0062252
|  |  |  | @ Cl=0.4, Cd= | 0.0064616
|  |  |  | @ Cl=0.6, Cd= | 0.006876
alpha (deg) | Cl | Cd | Cm | Cl/Cd
-16 | -0.5766 | 0.17277 | 0.0005 | -3.3374
-15.5 | -0.5639 | 0.1661 | -0.0027 | -3.3949
-15 | -0.5611 | 0.15521 | -0.0085 | -3.6151
-14.5 | -0.5602 | 0.14378 | -0.014 | -3.8962
-14 | -0.5712 | 0.13131 | -0.0186 | -4.35
-13.5 | -0.8519 | 0.0575 | -0.0585 | -14.8157
-13 | -0.8913 | 0.04666 | -0.0637 | -19.102
-12.5 | -0.9058 | 0.04056 | -0.0646 | -22.3323
-12 | -0.9318 | 0.03416 | -0.0618 | -27.2775
-11.5 | -0.9361 | 0.03122 | -0.0559 | -29.984
-11 | -0.9462 | 0.02816 | -0.0471 | -33.6009
-10.5 | -0.9451 | 0.02546 | -0.0394 | -37.121
-10 | -0.8902 | 0.02278 | -0.0416 | -39.0781
-9.5 | -0.8334 | 0.02022 | -0.0437 | -41.2166
-9 | -0.7803 | 0.01755 | -0.0451 | -44.4615
-8.5 | -0.7174 | 0.01603 | -0.0477 | -44.7536
-8 | -0.658 | 0.01466 | -0.0493 | -44.884
-7.5 | -0.5896 | 0.01301 | -0.0531 | -45.319
-7 | -0.5216 | 0.01205 | -0.0565 | -43.2863
-6.5 | -0.4594 | 0.0111 | -0.0584 | -41.3874
-6 | -0.403 | 0.01038 | -0.0589 | -38.8247
-5.5 | -0.3506 | 0.0098 | -0.0584 | -35.7755
-5 | -0.3046 | 0.00913 | -0.0566 | -33.3625
-4.5 | -0.263 | 0.0083 | -0.054 | -31.6867
-4 | -0.2275 | 0.00719 | -0.0503 | -31.6412
-3.5 | -0.1849 | 0.00663 | -0.0476 | -27.8884
-3 | -0.1376 | 0.00641 | -0.0456 | -21.4665
-2.5 | -0.0883 | 0.00631 | -0.044 | -13.9937
-2 | -0.0387 | 0.00624 | -0.0425 | -6.2019
-1.5 | 0.0113 | 0.00622 | -0.041 | 1.8167
-1 | 0.0615 | 0.00621 | -0.0396 | 9.9034
-0.5 | 0.1123 | 0.00623 | -0.0383 | 18.0257
0 | 0.1636 | 0.00625 | -0.0372 | 26.176
0.5 | 0.2147 | 0.00628 | -0.036 | 34.1879
1 | 0.2657 | 0.00631 | -0.0348 | 42.1078
1.5 | 0.3162 | 0.00637 | -0.0335 | 49.6389
2 | 0.3661 | 0.00642 | -0.0321 | 57.0249
2.5 | 0.415 | 0.00648 | -0.0304 | 64.0432
3 | 0.4633 | 0.00656 | -0.0286 | 70.625
3.5 | 0.5112 | 0.00665 | -0.0268 | 76.8722
4 | 0.5604 | 0.00675 | -0.0253 | 83.0222
4.5 | 0.6264 | 0.00696 | -0.0277 | 90
5 | 0.7188 | 0.0079 | -0.0367 | 90.9873
5.5 | 0.7922 | 0.00984 | -0.0422 | 80.5081
6 | 0.848 | 0.01127 | -0.0434 | 75.244
6.5 | 0.8795 | 0.01213 | -0.0389 | 72.5062
7 | 0.9147 | 0.01298 | -0.0351 | 70.47
7.5 | 0.9502 | 0.01391 | -0.0315 | 68.3106
8 | 0.9864 | 0.01486 | -0.028 | 66.3795
8.5 | 1.0132 | 0.01611 | -0.023 | 62.8926
9 | 1.0452 | 0.01711 | -0.0191 | 61.0871
9.5 | 1.0757 | 0.01827 | -0.0153 | 58.8779
10 | 1.094 | 0.02031 | -0.0102 | 53.8651
10.5 | 1.1235 | 0.0218 | -0.0071 | 51.5367
11 | 1.1501 | 0.02354 | -0.0041 | 48.8573
11.5 | 1.1713 | 0.02582 | -0.0009 | 45.3641
12 | 1.1815 | 0.02926 | 0.0028 | 40.3794
12.5 | 1.1982 | 0.03233 | 0.0054 | 37.0616
13 | 1.2181 | 0.03507 | 0.0071 | 34.7334
13.5 | 1.2304 | 0.0387 | 0.0089 | 31.7933
14 | 1.2393 | 0.04282 | 0.0101 | 28.9421
14.5 | 1.2412 | 0.04792 | 0.0109 | 25.9015
15 | 1.2293 | 0.05489 | 0.0111 | 22.3957
15.5 | 1.2065 | 0.06388 | 0.0101 | 18.887
16 | 1.1921 | 0.07257 | 0.0073 | 16.4269
16.5 | 1.1657 | 0.08398 | 0.0026 | 13.8807
17 | 1.1348 | 0.09714 | -0.0039 | 11.6821
17.5 | 1.0951 | 0.11341 | -0.0129 | 9.6561
18 | 1.0431 | 0.13333 | -0.0241 | 7.8234
18.5 | 0.9535 | 0.16802 | -0.0442 | 5.6749
19 | 0.8434 | 0.22373 | -0.068 | 3.7697
19.5 | 0.8553 | 0.23101 | -0.0717 | 3.7024

## 37. Re 750k Mach 0.25 (1)
BIGFOIL.COM POLAR EXPORT
NACA63A213
NACA63A213 |  |  |  | Cl Max: | 1.147 | at alpha= | 9.5 | deg
JavaFoil+Calcfoil stall+Eppler ext transition |  |  |  | L/D Max: | 99.406 | at alpha= | 5 | deg
Re: | 750000 |  |  | Cd Min: | 0.0066 | at alpha= | -1 | deg
Mach: | 0.25 |  |  | Cl=0 at alpha= | -1.6129 | deg
|  |  |  | @ Cl=0.1, Cd= | 0.0066114
|  |  |  | @ Cl=0.4, Cd= | 0.006891
|  |  |  | @ Cl=0.6, Cd= | 0.007302
alpha (deg) | Cl | Cd | Cm | Cl/Cd
-14 | -0.642 | 0.11557 | -0.008 | -5.558
-13.5 | -0.674 | 0.10788 | -0.008 | -6.247
-13 | -0.699 | 0.10078 | -0.008 | -6.931
-12.5 | -0.711 | 0.0921 | -0.009 | -7.723
-12 | -0.718 | 0.08566 | -0.009 | -8.386
-11.5 | -0.72 | 0.08069 | -0.01 | -8.926
-11 | -0.716 | 0.07439 | -0.011 | -9.626
-10.5 | -0.706 | 0.07008 | -0.011 | -10.081
-10 | -0.692 | 0.0647 | -0.012 | -10.695
-9.5 | -0.674 | 0.05974 | -0.014 | -11.282
-9 | -0.778 | 0.01585 | -0.027 | -49.131
-8.5 | -0.757 | 0.01412 | -0.028 | -53.648
-8 | -0.727 | 0.01308 | -0.029 | -55.628
-7.5 | -0.683 | 0.0124 | -0.03 | -55.053
-7 | -0.634 | 0.01175 | -0.031 | -53.952
-6.5 | -0.583 | 0.01134 | -0.032 | -51.407
-6 | -0.529 | 0.0109 | -0.032 | -48.504
-5.5 | -0.473 | 0.01046 | -0.033 | -45.165
-5 | -0.415 | 0.01011 | -0.034 | -41.015
-4.5 | -0.356 | 0.00981 | -0.034 | -36.234
-4 | -0.295 | 0.00691 | -0.035 | -42.71
-3.5 | -0.234 | 0.00678 | -0.036 | -34.552
-3 | -0.173 | 0.00671 | -0.037 | -25.719
-2.5 | -0.111 | 0.00665 | -0.037 | -16.623
-2 | -0.048 | 0.00662 | -0.038 | -7.321
-1.5 | 0.014 | 0.00661 | -0.039 | 2.093
-1 | 0.076 | 0.0066 | -0.039 | 11.548
-0.5 | 0.139 | 0.00663 | -0.04 | 20.917
0 | 0.201 | 0.00667 | -0.041 | 30.138
0.5 | 0.263 | 0.00672 | -0.042 | 39.144
1 | 0.325 | 0.00678 | -0.042 | 47.963
1.5 | 0.387 | 0.00687 | -0.043 | 56.414
2 | 0.449 | 0.00697 | -0.044 | 64.451
2.5 | 0.511 | 0.00708 | -0.044 | 72.19
3 | 0.573 | 0.00723 | -0.045 | 79.238
3.5 | 0.633 | 0.00739 | -0.046 | 85.664
4 | 0.693 | 0.00759 | -0.046 | 91.281
4.5 | 0.752 | 0.00783 | -0.047 | 96.069
5 | 0.809 | 0.00814 | -0.048 | 99.406
5.5 | 0.865 | 0.01277 | -0.049 | 67.772
6 | 0.919 | 0.01372 | -0.049 | 66.959
6.5 | 0.962 | 0.01429 | -0.049 | 67.284
7 | 1.007 | 0.01507 | -0.05 | 66.842
7.5 | 1.049 | 0.01574 | -0.05 | 66.66
8 | 1.084 | 0.01626 | -0.051 | 66.704
8.5 | 1.113 | 0.01727 | -0.052 | 64.463
9 | 1.135 | 0.01823 | -0.052 | 62.25
9.5 | 1.147 | 0.01942 | -0.052 | 59.068
10 | 1.145 | 0.02107 | -0.052 | 54.314
10.5 | 0.953 | 0.0692 | -0.026 | 13.774
11 | 0.944 | 0.075 | -0.024 | 12.583
11.5 | 0.929 | 0.08034 | -0.024 | 11.562
12 | 0.906 | 0.08712 | -0.024 | 10.395
12.5 | 0.875 | 0.09327 | -0.024 | 9.386
13 | 0.838 | 0.10081 | -0.023 | 8.309
13.5 | 0.793 | 0.10925 | -0.022 | 7.261
14 | 0.743 | 0.11987 | -0.022 | 6.2
14.5 | 0.688 | 0.12863 | -0.022 | 5.345

## 38. Re 750k Mach 0.25 (2)
BIGFOIL.COM POLAR EXPORT
NACA63A213
NACA63A213 |  |  |  | Cl Max: | 1.1638 | at alpha= | 13 | deg
XFOIL ncrit=9 |  |  |  | L/D Max: | 88.4895 | at alpha= | 4.5 | deg
Re: | 750000 |  |  | Cd Min: | 0.2168 | at alpha= | 18 | deg
Mach: | 0.25 |  |  | Cl=0 at alpha= | -1.6016 | deg
|  |  |  | @ Cl=0.1, Cd= | 0.0063273
|  |  |  | @ Cl=0.4, Cd= | 0.0065742
|  |  |  | @ Cl=0.6, Cd= | 0.007035
alpha (deg) | Cl | Cd | Cm | Cl/Cd
-15.5 | -0.5586 | 0.17035 | -0.002 | -3.2791
-15 | -0.555 | 0.15932 | -0.0084 | -3.4836
-14.5 | -0.5494 | 0.1492 | -0.0132 | -3.6823
-14 | -0.5511 | 0.13878 | -0.0169 | -3.971
-13.5 | -0.5389 | 0.13283 | -0.0192 | -4.0571
-13 | -0.6071 | 0.10369 | -0.0306 | -5.855
-12.5 | -0.7148 | 0.06959 | -0.0514 | -10.2716
-12 | -0.7656 | 0.05423 | -0.0621 | -14.1176
-11.5 | -0.8006 | 0.04426 | -0.0669 | -18.0886
-11 | -0.8325 | 0.03674 | -0.0666 | -22.6592
-10.5 | -0.8628 | 0.03158 | -0.0599 | -27.3211
-9.5 | -0.8406 | 0.02428 | -0.0504 | -34.6211
-9 | -0.7906 | 0.0202 | -0.0516 | -39.1386
-8.5 | -0.7293 | 0.0179 | -0.0535 | -40.743
-8 | -0.6688 | 0.01595 | -0.0549 | -41.931
-7.5 | -0.5971 | 0.01435 | -0.0584 | -41.6098
-6.5 | -0.4623 | 0.01171 | -0.0637 | -39.4791
-6 | -0.4071 | 0.0108 | -0.0634 | -37.6944
-5.5 | -0.3596 | 0.01009 | -0.0613 | -35.6392
-5 | -0.311 | 0.00944 | -0.0594 | -32.9449
-4.5 | -0.2659 | 0.00868 | -0.057 | -30.6336
-4 | -0.2299 | 0.00757 | -0.0529 | -30.3699
-3.5 | -0.1908 | 0.00678 | -0.0492 | -28.1416
-3 | -0.1425 | 0.00653 | -0.047 | -21.8224
-2.5 | -0.0921 | 0.00641 | -0.0452 | -14.3682
-2 | -0.0408 | 0.00636 | -0.0436 | -6.4151
-1.5 | 0.0104 | 0.00633 | -0.042 | 1.643
-1 | 0.0622 | 0.00632 | -0.0405 | 9.8418
-0.5 | 0.1142 | 0.00633 | -0.0391 | 18.0411
0 | 0.1671 | 0.00635 | -0.0379 | 26.315
0.5 | 0.2197 | 0.00638 | -0.0366 | 34.4357
1 | 0.2722 | 0.00642 | -0.0353 | 42.3988
1.5 | 0.3244 | 0.00648 | -0.034 | 50.0617
2 | 0.3755 | 0.00654 | -0.0324 | 57.4159
2.5 | 0.4257 | 0.00661 | -0.0306 | 64.4024
3 | 0.475 | 0.0067 | -0.0285 | 70.8955
3.5 | 0.5244 | 0.0068 | -0.0266 | 77.1176
4 | 0.573 | 0.00694 | -0.0244 | 82.5648
4.5 | 0.6327 | 0.00715 | -0.0248 | 88.4895
5 | 0.7244 | 0.00826 | -0.0332 | 87.6998
5.5 | 0.8042 | 0.01041 | -0.0397 | 77.2526
6 | 0.8584 | 0.01179 | -0.0399 | 72.8075
6.5 | 0.8909 | 0.01271 | -0.035 | 70.0944
7 | 0.9261 | 0.01366 | -0.0306 | 67.7965
7.5 | 0.9587 | 0.01475 | -0.0259 | 64.9966
8 | 0.9894 | 0.01576 | -0.0208 | 62.7792
8.5 | 1.0154 | 0.01718 | -0.0154 | 59.1036
9 | 1.0444 | 0.01863 | -0.011 | 56.0601
9.5 | 1.0672 | 0.02061 | -0.0063 | 51.7807
10 | 1.0893 | 0.02287 | -0.0021 | 47.6301
10.5 | 1.1134 | 0.02519 | 0.0015 | 44.2001
11 | 1.1353 | 0.02779 | 0.0046 | 40.8528
11.5 | 1.1456 | 0.03164 | 0.0082 | 36.2073
12 | 1.1559 | 0.03577 | 0.0111 | 32.3148
12.5 | 1.1601 | 0.04069 | 0.0134 | 28.5107
13 | 1.1638 | 0.04573 | 0.0144 | 25.4494
13.5 | 1.1554 | 0.05247 | 0.0146 | 22.0202
14 | 1.1422 | 0.06037 | 0.0132 | 18.92
14.5 | 1.1113 | 0.07157 | 0.0096 | 15.5275
15 | 1.094 | 0.08183 | 0.0047 | 13.3692
15.5 | 1.0531 | 0.09721 | -0.0033 | 10.8332
16 | 1.007 | 0.11544 | -0.0137 | 8.7231
17 | 0.8177 | 0.18883 | -0.0507 | 4.3304
17.5 | 0.8143 | 0.20348 | -0.0564 | 4.0019
18 | 0.8206 | 0.2168 | -0.0643 | 3.7851

## 39. Re 750k Mach 0.50 (1)
BIGFOIL.COM POLAR EXPORT
NACA63A213
NACA63A213 |  |  |  | Cl Max: | 1.179 | at alpha= | 20 | deg
JavaFoil+Calcfoil stall+Eppler ext transition |  |  |  | L/D Max: | 95.666 | at alpha= | 4.5 | deg
Re: | 750000 |  |  | Cd Min: | 0.00692 | at alpha= | -2 | deg
Mach: | 0.5 |  |  | Cl=0 at alpha= | -1.6087 | deg
|  |  |  | @ Cl=0.1, Cd= | 0.0069221
|  |  |  | @ Cl=0.4, Cd= | 0.0072129
|  |  |  | @ Cl=0.6, Cd= | 0.0076468
alpha (deg) | Cl | Cd | Cm | Cl/Cd
-20 | -1.011 | 0.20752 | -0.009 | -4.871
-19.5 | -0.984 | 0.2014 | -0.009 | -4.885
-19 | -0.957 | 0.19919 | -0.009 | -4.805
-18.5 | -0.931 | 0.18897 | -0.01 | -4.925
-18 | -0.904 | 0.18333 | -0.01 | -4.932
-17.5 | -0.875 | 0.18003 | -0.01 | -4.861
-17 | -0.848 | 0.17892 | -0.01 | -4.74
-16.5 | -0.821 | 0.17264 | -0.011 | -4.756
-16 | -0.794 | 0.16802 | -0.011 | -4.727
-15.5 | -0.768 | 0.16186 | -0.012 | -4.744
-15 | -0.739 | 0.14991 | -0.011 | -4.928
-14.5 | -0.711 | 0.14322 | -0.011 | -4.968
-14 | -0.684 | 0.13915 | -0.012 | -4.919
-13.5 | -0.657 | 0.13527 | -0.012 | -4.859
-13 | -0.629 | 0.12989 | -0.012 | -4.845
-12.5 | -0.601 | 0.12844 | -0.012 | -4.683
-12 | -0.574 | 0.1251 | -0.012 | -4.591
-11.5 | -0.547 | 0.11692 | -0.013 | -4.678
-11 | -0.52 | 0.11248 | -0.013 | -4.622
-10.5 | -0.491 | 0.10591 | -0.012 | -4.639
-10 | -0.464 | 0.09804 | -0.013 | -4.733
-9.5 | -0.437 | 0.09514 | -0.013 | -4.589
-9 | -0.409 | 0.09148 | -0.013 | -4.473
-8.5 | -0.381 | 0.07005 | -0.013 | -5.443
-8 | -0.354 | 0.0586 | -0.014 | -6.041
-7.5 | -0.487 | 0.06551 | -0.013 | -7.434
-7 | -0.51 | 0.04777 | -0.016 | -10.684
-6.5 | -0.604 | 0.01375 | -0.035 | -43.941
-6 | -0.569 | 0.01253 | -0.036 | -45.428
-5.5 | -0.516 | 0.01174 | -0.037 | -43.961
-5 | -0.457 | 0.01113 | -0.038 | -41.092
-4.5 | -0.394 | 0.01064 | -0.039 | -37.04
-4 | -0.329 | 0.01022 | -0.039 | -32.144
-3.5 | -0.261 | 0.00719 | -0.04 | -36.308
-3 | -0.193 | 0.00704 | -0.041 | -27.365
-2.5 | -0.124 | 0.00695 | -0.042 | -17.77
-2 | -0.054 | 0.00692 | -0.043 | -7.831
-1.5 | 0.015 | 0.00692 | -0.043 | 2.234
-1 | 0.085 | 0.00692 | -0.044 | 12.306
-0.5 | 0.155 | 0.00693 | -0.045 | 22.345
0 | 0.225 | 0.00699 | -0.046 | 32.133
0.5 | 0.294 | 0.00705 | -0.046 | 41.684
1 | 0.363 | 0.00716 | -0.047 | 50.743
1.5 | 0.433 | 0.00726 | -0.048 | 59.631
2 | 0.502 | 0.00741 | -0.049 | 67.751
2.5 | 0.571 | 0.00757 | -0.05 | 75.43
3 | 0.639 | 0.00775 | -0.05 | 82.483
3.5 | 0.706 | 0.00802 | -0.051 | 88.134
4 | 0.772 | 0.00832 | -0.052 | 92.741
4.5 | 0.835 | 0.00873 | -0.053 | 95.666
5 | 0.885 | 0.01418 | -0.053 | 62.365
5.5 | 0.937 | 0.01531 | -0.053 | 61.156
6 | 0.982 | 0.01625 | -0.054 | 60.405
6.5 | 1.016 | 0.0174 | -0.055 | 58.404
7 | 1.032 | 0.01873 | -0.055 | 55.111
7.5 | 0.831 | 0.05266 | -0.021 | 15.774
8 | 0.529 | 0.07136 | -0.021 | 7.419
8.5 | 0.557 | 0.08596 | -0.023 | 6.478
9 | 0.584 | 0.09085 | -0.022 | 6.427
9.5 | 0.612 | 0.09589 | -0.025 | 6.38
10 | 0.639 | 0.10379 | -0.025 | 6.154
10.5 | 0.666 | 0.10173 | -0.026 | 6.544
11 | 0.694 | 0.1103 | -0.028 | 6.29
11.5 | 0.721 | 0.12111 | -0.029 | 5.95
12 | 0.747 | 0.12443 | -0.029 | 6.007
12.5 | 0.774 | 0.12722 | -0.03 | 6.087
13 | 0.803 | 0.13181 | -0.032 | 6.09
13.5 | 0.829 | 0.1356 | -0.032 | 6.116
14 | 0.856 | 0.1411 | -0.033 | 6.066
14.5 | 0.883 | 0.15146 | -0.034 | 5.832
15 | 0.911 | 0.15484 | -0.036 | 5.885
15.5 | 0.938 | 0.16095 | -0.036 | 5.825
16 | 0.964 | 0.16475 | -0.036 | 5.852
16.5 | 0.992 | 0.17287 | -0.038 | 5.739
17 | 1.019 | 0.18215 | -0.039 | 5.595
17.5 | 1.045 | 0.18822 | -0.039 | 5.555
18 | 1.072 | 0.19165 | -0.04 | 5.591
18.5 | 1.099 | 0.19579 | -0.041 | 5.613
19 | 1.127 | 0.19977 | -0.042 | 5.642
19.5 | 1.153 | 0.2085 | -0.043 | 5.529
20 | 1.179 | 0.21126 | -0.043 | 5.579

## 40. Re 750k Mach 0.50 (2)
BIGFOIL.COM POLAR EXPORT
NACA63A213
NACA63A213 |  |  |  | Cl Max: | 1.0108 | at alpha= | 9.5 | deg
XFOIL ncrit=9 |  |  |  | L/D Max: | 83.7624 | at alpha= | 4.5 | deg
Re: | 750000 |  |  | Cd Min: | 0.26034 | at alpha= | -20 | deg
Mach: | 0.5 |  |  | Cl=0 at alpha= | -1.5514 | deg
|  |  |  | @ Cl=0.1, Cd= | 0.0067624
|  |  |  | @ Cl=0.4, Cd= | 0.0070237
|  |  |  | @ Cl=0.6, Cd= | 0.0075505
alpha (deg) | Cl | Cd | Cm | Cl/Cd
-20 | -0.7354 | 0.26034 | 0.0412 | -2.8248
-19.5 | -0.7142 | 0.25207 | 0.0363 | -2.8333
-19 | -0.6954 | 0.24199 | 0.0295 | -2.8737
-18.5 | -0.6741 | 0.23382 | 0.0257 | -2.883
-18 | -0.6527 | 0.22654 | 0.0216 | -2.8812
-17.5 | -0.6322 | 0.21852 | 0.017 | -2.8931
-17 | -0.6171 | 0.20836 | 0.0101 | -2.9617
-16.5 | -0.5981 | 0.19967 | 0.0064 | -2.9954
-16 | -0.5758 | 0.19337 | 0.0036 | -2.9777
-15.5 | -0.5578 | 0.18514 | -0.0008 | -3.0129
-15 | -0.549 | 0.17432 | -0.0082 | -3.1494
-14.5 | -0.5299 | 0.1668 | -0.0101 | -3.1769
-14 | -0.5153 | 0.15851 | -0.0139 | -3.2509
-13.5 | -0.498 | 0.15151 | -0.017 | -3.2869
-13 | -0.4866 | 0.14287 | -0.021 | -3.4059
-12.5 | -0.4848 | 0.1311 | -0.028 | -3.6979
-12 | -0.4816 | 0.12167 | -0.03 | -3.9582
-11.5 | -0.4825 | 0.11126 | -0.0347 | -4.3367
-11 | -0.4867 | 0.10101 | -0.0393 | -4.8183
-10.5 | -0.5037 | 0.08872 | -0.0452 | -5.6774
-10 | -0.5249 | 0.07565 | -0.0522 | -6.9385
-9.5 | -0.5628 | 0.05928 | -0.0629 | -9.4939
-9 | -0.6004 | 0.04754 | -0.0703 | -12.6294
-8 | -0.6415 | 0.02852 | -0.0812 | -22.493
-7.5 | -0.6102 | 0.02162 | -0.0832 | -28.2239
-7 | -0.5448 | 0.01692 | -0.0857 | -32.1986
-6.5 | -0.4779 | 0.01454 | -0.086 | -32.868
-6 | -0.4262 | 0.01288 | -0.0828 | -33.0901
-5.5 | -0.3806 | 0.01158 | -0.0783 | -32.867
-5 | -0.3332 | 0.0107 | -0.0738 | -31.1402
-4.5 | -0.2852 | 0.00995 | -0.0694 | -28.6633
-4 | -0.2398 | 0.00914 | -0.0648 | -26.2363
-3.5 | -0.2051 | 0.00789 | -0.0588 | -25.9949
-3 | -0.1628 | 0.0071 | -0.0538 | -22.9296
-2.5 | -0.1085 | 0.00689 | -0.0509 | -15.7475
-2 | -0.0515 | 0.0068 | -0.0485 | -7.5735
-1.5 | 0.0059 | 0.00677 | -0.0462 | 0.87149
-1 | 0.0638 | 0.00675 | -0.0442 | 9.4519
-0.5 | 0.1222 | 0.00677 | -0.0423 | 18.0502
0 | 0.1816 | 0.0068 | -0.0407 | 26.7059
0.5 | 0.2406 | 0.00683 | -0.039 | 35.2269
1 | 0.2994 | 0.00688 | -0.0373 | 43.5174
1.5 | 0.3579 | 0.00695 | -0.0354 | 51.4964
2 | 0.415 | 0.00705 | -0.0331 | 58.8652
2.5 | 0.4708 | 0.00716 | -0.0305 | 65.7542
3 | 0.5247 | 0.0073 | -0.0274 | 71.8767
3.5 | 0.5779 | 0.00746 | -0.024 | 77.4665
4 | 0.6292 | 0.00767 | -0.0202 | 82.0339
4.5 | 0.6768 | 0.00808 | -0.0157 | 83.7624
5 | 0.728 | 0.00969 | -0.0137 | 75.129
5.5 | 0.8394 | 0.01244 | -0.0251 | 67.4759
6 | 0.8771 | 0.01391 | -0.0196 | 63.0554
6.5 | 0.9063 | 0.01539 | -0.0126 | 58.8889
7 | 0.9314 | 0.01741 | -0.0059 | 53.498
7.5 | 0.9572 | 0.01977 | 0 | 48.4168
8 | 0.9783 | 0.02277 | 0.0054 | 42.9644
8.5 | 0.9946 | 0.02653 | 0.0107 | 37.4896
9 | 1.0079 | 0.03097 | 0.0155 | 32.5444
9.5 | 1.0108 | 0.03661 | 0.0192 | 27.6099
10 | 0.9989 | 0.0439 | 0.0209 | 22.754
10.5 | 0.9752 | 0.05298 | 0.0196 | 18.4069
11 | 0.9443 | 0.06413 | 0.0157 | 14.7248
11.5 | 0.9114 | 0.07688 | 0.009 | 11.8548
12 | 0.8699 | 0.09279 | -0.0005 | 9.3749
12.5 | 0.8394 | 0.1083 | -0.0095 | 7.7507
13 | 0.8008 | 0.12655 | -0.0189 | 6.3279
13.5 | 0.7829 | 0.14156 | -0.0266 | 5.5305
14 | 0.7739 | 0.15551 | -0.0337 | 4.9765
14.5 | 0.7766 | 0.16737 | -0.0398 | 4.64

## 41. Re 1M Mach 0.00 (1)
BIGFOIL.COM POLAR EXPORT
NACA63A213
NACA63A213 |  |  |  | Cl Max: | 1.209 | at alpha= | 11.5 | deg
JavaFoil+Calcfoil stall+Eppler ext transition |  |  |  | L/D Max: | 104.453 | at alpha= | 5 | deg
Re: | 1000000 |  |  | Cd Min: | 0.0062 | at alpha= | -1.5 | deg
Mach: | 0 |  |  | Cl=0 at alpha= | -1.6083 | deg
|  |  |  | @ Cl=0.1, Cd= | 0.0062043
|  |  |  | @ Cl=0.4, Cd= | 0.0064575
|  |  |  | @ Cl=0.6, Cd= | 0.0068315
alpha (deg) | Cl | Cd | Cm | Cl/Cd
-15 | -0.799 | 0.11311 | -0.008 | -7.066
-14.5 | -0.807 | 0.10602 | -0.009 | -7.612
-14 | -0.811 | 0.10079 | -0.009 | -8.05
-13.5 | -0.813 | 0.09374 | -0.009 | -8.671
-13 | -0.81 | 0.08881 | -0.01 | -9.124
-12.5 | -0.801 | 0.08337 | -0.01 | -9.612
-12 | -0.79 | 0.07786 | -0.011 | -10.151
-11.5 | -0.774 | 0.07339 | -0.012 | -10.551
-11 | -0.762 | 0.06619 | -0.014 | -11.51
-10.5 | -0.743 | 0.06035 | -0.015 | -12.312
-10 | -0.86 | 0.01495 | -0.025 | -57.497
-9.5 | -0.831 | 0.014 | -0.026 | -59.354
-9 | -0.799 | 0.01214 | -0.027 | -65.789
-8.5 | -0.763 | 0.01224 | -0.028 | -62.317
-8 | -0.718 | 0.01164 | -0.029 | -61.659
-7.5 | -0.67 | 0.01111 | -0.029 | -60.345
-7 | -0.62 | 0.01079 | -0.03 | -57.516
-6.5 | -0.569 | 0.01039 | -0.031 | -54.72
-6 | -0.515 | 0.01005 | -0.031 | -51.232
-5.5 | -0.459 | 0.00969 | -0.032 | -47.376
-5 | -0.403 | 0.00941 | -0.033 | -42.775
-4.5 | -0.345 | 0.00913 | -0.033 | -37.773
-4 | -0.286 | 0.00648 | -0.034 | -44.191
-3.5 | -0.227 | 0.00632 | -0.035 | -35.886
-3 | -0.167 | 0.00627 | -0.035 | -26.663
-2.5 | -0.107 | 0.00624 | -0.036 | -17.173
-2 | -0.047 | 0.00621 | -0.037 | -7.556
-1.5 | 0.013 | 0.0062 | -0.037 | 2.161
-1 | 0.074 | 0.0062 | -0.038 | 11.906
-0.5 | 0.134 | 0.00621 | -0.039 | 21.616
0 | 0.195 | 0.00625 | -0.04 | 31.153
0.5 | 0.255 | 0.00629 | -0.04 | 40.516
1 | 0.315 | 0.00637 | -0.041 | 49.425
1.5 | 0.375 | 0.00642 | -0.042 | 58.433
2 | 0.435 | 0.00651 | -0.042 | 66.862
2.5 | 0.495 | 0.00661 | -0.043 | 74.916
3 | 0.555 | 0.00674 | -0.044 | 82.282
3.5 | 0.614 | 0.00686 | -0.044 | 89.416
4 | 0.672 | 0.00704 | -0.045 | 95.44
4.5 | 0.729 | 0.00724 | -0.046 | 100.67
5 | 0.785 | 0.00752 | -0.046 | 104.453
5.5 | 0.84 | 0.01157 | -0.047 | 72.607
6 | 0.894 | 0.01236 | -0.048 | 72.297
6.5 | 0.945 | 0.01291 | -0.048 | 73.244
7 | 0.995 | 0.01358 | -0.049 | 73.251
7.5 | 1.033 | 0.01407 | -0.049 | 73.421
8 | 1.072 | 0.01469 | -0.05 | 72.951
8.5 | 1.107 | 0.01521 | -0.05 | 72.801
9 | 1.138 | 0.01595 | -0.051 | 71.358
9.5 | 1.165 | 0.01682 | -0.051 | 69.254
10 | 1.186 | 0.01776 | -0.052 | 66.745
10.5 | 1.2 | 0.01899 | -0.052 | 63.203
11 | 1.208 | 0.02017 | -0.052 | 59.89
11.5 | 1.209 | 0.0218 | -0.053 | 55.459
12 | 1.188 | 0.02591 | -0.052 | 45.853
12.5 | 1.14 | 0.03714 | -0.049 | 30.702
13 | 1.009 | 0.0871 | -0.031 | 11.587
13.5 | 0.997 | 0.09421 | -0.029 | 10.586
14 | 0.984 | 0.10056 | -0.028 | 9.782
14.5 | 0.968 | 0.10753 | -0.028 | 9.006
15 | 0.949 | 0.11433 | -0.027 | 8.304
15.5 | 0.929 | 0.12167 | -0.027 | 7.637
16 | 0.907 | 0.13017 | -0.027 | 6.965
16.5 | 0.883 | 0.13485 | -0.026 | 6.546

## 42. Re 1M Mach 0.00 (2)
BIGFOIL.COM POLAR EXPORT
NACA63A213
NACA63A213 |  |  |  | Cl Max: | 1.3069 | at alpha= | 15.5 | deg
XFOIL ncrit=9 |  |  |  | L/D Max: | 91.5885 | at alpha= | 4.5 | deg
Re: | 1000000 |  |  | Cd Min: | 0.15612 | at alpha= | 20 | deg
Mach: | 0 |  |  | Cl=0 at alpha= | -1.6032 | deg
|  |  |  | @ Cl=0.1, Cd= | 0.00568
|  |  |  | @ Cl=0.4, Cd= | 0.0059482
|  |  |  | @ Cl=0.6, Cd= | 0.0065851
alpha (deg) | Cl | Cd | Cm | Cl/Cd
-6 | -0.3983 | 0.00959 | -0.0588 | -41.5328
-5.5 | -0.3512 | 0.00904 | -0.0573 | -38.8496
-5 | -0.3042 | 0.00855 | -0.0557 | -35.5789
-4.5 | -0.2606 | 0.00792 | -0.0534 | -32.904
-3.5 | -0.184 | 0.00625 | -0.0468 | -29.44
-3 | -0.1376 | 0.00597 | -0.0449 | -23.0486
-2.5 | -0.0893 | 0.00582 | -0.0432 | -15.3436
-2 | -0.0396 | 0.00574 | -0.0418 | -6.899
-1.5 | 0.0103 | 0.0057 | -0.0405 | 1.807
-1 | 0.0607 | 0.00568 | -0.0392 | 10.6866
-0.5 | 0.1113 | 0.00568 | -0.038 | 19.5951
0 | 0.1624 | 0.00571 | -0.0369 | 28.4413
0.5 | 0.2137 | 0.00574 | -0.0358 | 37.23
1.5 | 0.3153 | 0.00581 | -0.0335 | 54.2685
2 | 0.3654 | 0.00587 | -0.0322 | 62.2487
2.5 | 0.4141 | 0.00598 | -0.0306 | 69.2475
3 | 0.4622 | 0.00609 | -0.0289 | 75.8949
3.5 | 0.5101 | 0.00623 | -0.0272 | 81.878
4 | 0.5576 | 0.00639 | -0.0255 | 87.2613
4.5 | 0.6054 | 0.00661 | -0.0239 | 91.5885
5 | 0.6728 | 0.00744 | -0.0274 | 90.4301
5.5 | 0.764 | 0.00922 | -0.0371 | 82.8633
6 | 0.8381 | 0.01047 | -0.0423 | 80.0478
6.5 | 0.8883 | 0.01133 | -0.0419 | 78.4025
7 | 0.9246 | 0.01207 | -0.0383 | 76.6031
7.5 | 0.9627 | 0.01283 | -0.0352 | 75.0351
8 | 1 | 0.01371 | -0.032 | 72.9395
8.5 | 1.0393 | 0.0145 | -0.0293 | 71.6759
9 | 1.0667 | 0.01576 | -0.0246 | 67.684
9.5 | 1.1018 | 0.01655 | -0.0213 | 66.574
10 | 1.1344 | 0.01755 | -0.0179 | 64.6382
10.5 | 1.1579 | 0.01917 | -0.0136 | 60.4017
11 | 1.1816 | 0.02089 | -0.0098 | 56.5629
11.5 | 1.2091 | 0.02248 | -0.0068 | 53.7856
12 | 1.2356 | 0.0242 | -0.0042 | 51.0579
12.5 | 1.2539 | 0.02666 | -0.0011 | 47.033
13 | 1.2629 | 0.03002 | 0.0019 | 42.0686
13.5 | 1.2768 | 0.03322 | 0.0041 | 38.4347
14 | 1.2892 | 0.03671 | 0.0059 | 35.1185
14.5 | 1.2991 | 0.04064 | 0.0071 | 31.966
15 | 1.3067 | 0.04501 | 0.0077 | 29.0313
15.5 | 1.3069 | 0.05045 | 0.0079 | 25.9049
16 | 1.3039 | 0.05669 | 0.0073 | 23.0005
16.5 | 1.298 | 0.06374 | 0.0056 | 20.364
17 | 1.2853 | 0.07221 | 0.003 | 17.7995
17.5 | 1.2691 | 0.08179 | -0.0007 | 15.5166
18 | 1.2449 | 0.09322 | -0.0055 | 13.3544
18.5 | 1.2163 | 0.10622 | -0.0118 | 11.4508
19 | 1.1813 | 0.12117 | -0.0196 | 9.7491
19.5 | 1.1334 | 0.13986 | -0.03 | 8.1038
20 | 1.1022 | 0.15612 | -0.0395 | 7.06

## 43. Re 1M Mach 0.10 (1)
BIGFOIL.COM POLAR EXPORT
NACA63A213
NACA63A213 |  |  |  | Cl Max: | 1.2 | at alpha= | 11 | deg
JavaFoil+Calcfoil stall+Eppler ext transition |  |  |  | L/D Max: | 104.291 | at alpha= | 5 | deg
Re: | 1000000 |  |  | Cd Min: | 0.00621 | at alpha= | -1.5 | deg
Mach: | 0.1 |  |  | Cl=0 at alpha= | -1.6083 | deg
|  |  |  | @ Cl=0.1, Cd= | 0.0062143
|  |  |  | @ Cl=0.4, Cd= | 0.0064645
|  |  |  | @ Cl=0.6, Cd= | 0.0068575
alpha (deg) | Cl | Cd | Cm | Cl/Cd
-15 | -0.775 | 0.11653 | -0.008 | -6.651
-14.5 | -0.786 | 0.10721 | -0.008 | -7.334
-14 | -0.794 | 0.10209 | -0.009 | -7.777
-13.5 | -0.799 | 0.09594 | -0.009 | -8.324
-13 | -0.799 | 0.09065 | -0.01 | -8.813
-12.5 | -0.792 | 0.08461 | -0.01 | -9.366
-12 | -0.783 | 0.07915 | -0.011 | -9.888
-11.5 | -0.768 | 0.07453 | -0.011 | -10.31
-11 | -0.754 | 0.06825 | -0.013 | -11.053
-10.5 | -0.747 | 0.05757 | -0.017 | -12.983
-10 | -0.855 | 0.01533 | -0.025 | -55.757
-9.5 | -0.829 | 0.01418 | -0.026 | -58.489
-9 | -0.797 | 0.01329 | -0.027 | -60.007
-8.5 | -0.764 | 0.01231 | -0.028 | -62.063
-8 | -0.72 | 0.0117 | -0.029 | -61.507
-7.5 | -0.673 | 0.01121 | -0.029 | -59.998
-7 | -0.623 | 0.01083 | -0.03 | -57.5
-6.5 | -0.571 | 0.01042 | -0.031 | -54.761
-6 | -0.517 | 0.01008 | -0.031 | -51.304
-5.5 | -0.461 | 0.00972 | -0.032 | -47.471
-5 | -0.404 | 0.00941 | -0.033 | -42.961
-4.5 | -0.346 | 0.00918 | -0.034 | -37.753
-4 | -0.288 | 0.00649 | -0.034 | -44.302
-3.5 | -0.228 | 0.00637 | -0.035 | -35.811
-3 | -0.168 | 0.00628 | -0.036 | -26.755
-2.5 | -0.108 | 0.00625 | -0.036 | -17.232
-2 | -0.047 | 0.00622 | -0.037 | -7.582
-1.5 | 0.013 | 0.00621 | -0.038 | 2.169
-1 | 0.074 | 0.00621 | -0.038 | 11.948
-0.5 | 0.135 | 0.00622 | -0.039 | 21.69
0 | 0.196 | 0.00626 | -0.04 | 31.225
0.5 | 0.256 | 0.0063 | -0.04 | 40.62
1 | 0.316 | 0.00638 | -0.041 | 49.584
1.5 | 0.377 | 0.00643 | -0.042 | 58.619
2 | 0.437 | 0.00652 | -0.043 | 67.067
2.5 | 0.497 | 0.00662 | -0.043 | 75.139
3 | 0.557 | 0.00675 | -0.044 | 82.511
3.5 | 0.617 | 0.0069 | -0.045 | 89.308
4 | 0.675 | 0.00708 | -0.045 | 95.378
4.5 | 0.733 | 0.00727 | -0.046 | 100.791
5 | 0.789 | 0.00757 | -0.047 | 104.291
5.5 | 0.844 | 0.01162 | -0.047 | 72.638
6 | 0.898 | 0.01243 | -0.048 | 72.245
6.5 | 0.949 | 0.01298 | -0.049 | 73.116
7 | 0.999 | 0.01375 | -0.049 | 72.628
7.5 | 1.036 | 0.01419 | -0.049 | 72.987
8 | 1.074 | 0.01483 | -0.05 | 72.438
8.5 | 1.109 | 0.01534 | -0.05 | 72.276
9 | 1.139 | 0.01616 | -0.051 | 70.491
9.5 | 1.164 | 0.01702 | -0.051 | 68.387
10 | 1.183 | 0.01799 | -0.052 | 65.765
10.5 | 1.195 | 0.0193 | -0.052 | 61.899
11 | 1.2 | 0.02067 | -0.052 | 58.046
11.5 | 1.196 | 0.02242 | -0.053 | 53.37
12 | 1.142 | 0.03277 | -0.05 | 34.846
12.5 | 1.016 | 0.07629 | -0.036 | 13.315
13 | 0.991 | 0.08889 | -0.03 | 11.145
13.5 | 0.976 | 0.09543 | -0.029 | 10.229
14 | 0.958 | 0.10312 | -0.027 | 9.291
14.5 | 0.939 | 0.10818 | -0.027 | 8.68
15 | 0.917 | 0.11523 | -0.027 | 7.958
15.5 | 0.892 | 0.12342 | -0.026 | 7.229
16 | 0.866 | 0.13022 | -0.026 | 6.649

## 44. Re 1M Mach 0.10 (2)
BIGFOIL.COM POLAR EXPORT
NACA63A213
NACA63A213 |  |  |  | Cl Max: | 1.2908 | at alpha= | 15 | deg
XFOIL ncrit=9 |  |  |  | L/D Max: | 91.5813 | at alpha= | 4.5 | deg
Re: | 1000000 |  |  | Cd Min: | 0.17334 | at alpha= | -16 | deg
Mach: | 0.1 |  |  | Cl=0 at alpha= | -1.6008 | deg
|  |  |  | @ Cl=0.1, Cd= | 0.0057023
|  |  |  | @ Cl=0.4, Cd= | 0.0059569
|  |  |  | @ Cl=0.6, Cd= | 0.006601
alpha (deg) | Cl | Cd | Cm | Cl/Cd
-16 | -0.5775 | 0.17334 | 0.0018 | -3.3316
-15.5 | -0.5753 | 0.16119 | -0.0044 | -3.5691
-15 | -0.8439 | 0.08147 | -0.0406 | -10.3584
-14.5 | -0.902 | 0.06309 | -0.0529 | -14.297
-14 | -0.9506 | 0.04963 | -0.0604 | -19.1537
-13.5 | -0.9746 | 0.04123 | -0.0633 | -23.6381
-13 | -0.9839 | 0.03551 | -0.0635 | -27.7077
-12.5 | -0.9809 | 0.03184 | -0.0619 | -30.8072
-12 | -0.9812 | 0.02839 | -0.0576 | -34.5615
-11.5 | -0.9811 | 0.0262 | -0.0505 | -37.4466
-11 | -0.991 | 0.02348 | -0.0408 | -42.2061
-10.5 | -0.9426 | 0.02014 | -0.0424 | -46.8024
-10 | -0.8852 | 0.01845 | -0.0445 | -47.9783
-9.5 | -0.8291 | 0.01684 | -0.0459 | -49.234
-9 | -0.7674 | 0.01549 | -0.0483 | -49.5416
-8.5 | -0.7082 | 0.01414 | -0.05 | -50.0849
-8 | -0.6444 | 0.01259 | -0.0529 | -51.1835
-7.5 | -0.5706 | 0.01167 | -0.0576 | -48.8946
-7 | -0.509 | 0.01079 | -0.0594 | -47.1733
-6.5 | -0.4517 | 0.01022 | -0.0601 | -44.1977
-6 | -0.4006 | 0.00962 | -0.0593 | -41.6424
-5.5 | -0.3528 | 0.00909 | -0.0578 | -38.8119
-5 | -0.3056 | 0.00859 | -0.0561 | -35.5763
-4.5 | -0.2613 | 0.00799 | -0.0539 | -32.7034
-4 | -0.2223 | 0.00715 | -0.0507 | -31.0909
-3.5 | -0.185 | 0.00629 | -0.0472 | -29.4118
-3 | -0.1385 | 0.00599 | -0.0451 | -23.1219
-2.5 | -0.0899 | 0.00584 | -0.0434 | -15.3938
-2 | -0.04 | 0.00576 | -0.042 | -6.9444
-1.5 | 0.0101 | 0.00572 | -0.0406 | 1.7657
-1 | 0.0608 | 0.00571 | -0.0394 | 10.648
-0.5 | 0.1115 | 0.0057 | -0.0381 | 19.5614
0 | 0.1629 | 0.00572 | -0.037 | 28.479
0.5 | 0.2146 | 0.00575 | -0.0359 | 37.3217
1 | 0.2661 | 0.00579 | -0.0349 | 45.9585
1.5 | 0.3168 | 0.00583 | -0.0336 | 54.3396
2 | 0.3671 | 0.00589 | -0.0323 | 62.326
2.5 | 0.4163 | 0.00599 | -0.0307 | 69.4992
3 | 0.4642 | 0.00612 | -0.0289 | 75.8497
3.5 | 0.5123 | 0.00626 | -0.0271 | 81.8371
4 | 0.5603 | 0.00641 | -0.0254 | 87.4103
4.5 | 0.6081 | 0.00664 | -0.0238 | 91.5813
5 | 0.6732 | 0.00749 | -0.0267 | 89.8798
5.5 | 0.7658 | 0.00931 | -0.0366 | 82.2556
6 | 0.8413 | 0.01054 | -0.0419 | 79.8197
6.5 | 0.8906 | 0.01144 | -0.0412 | 77.8497
7 | 0.9275 | 0.01216 | -0.0377 | 76.2747
7.5 | 0.9656 | 0.01294 | -0.0344 | 74.6213
8 | 1.003 | 0.01384 | -0.0312 | 72.4711
8.5 | 1.0417 | 0.01468 | -0.0282 | 70.9605
9 | 1.0679 | 0.01592 | -0.0231 | 67.0791
9.5 | 1.1026 | 0.01679 | -0.0197 | 65.67
10 | 1.1345 | 0.01788 | -0.0162 | 63.4508
10.5 | 1.153 | 0.01988 | -0.0112 | 57.998
11 | 1.1809 | 0.02142 | -0.008 | 55.1307
11.5 | 1.207 | 0.02317 | -0.005 | 52.0932
12 | 1.2325 | 0.02507 | -0.0023 | 49.1623
12.5 | 1.2491 | 0.02777 | 0.0008 | 44.9802
13 | 1.2522 | 0.03182 | 0.0041 | 39.3526
13.5 | 1.2708 | 0.03474 | 0.0058 | 36.5803
14 | 1.28 | 0.03869 | 0.0075 | 33.0835
14.5 | 1.2862 | 0.04316 | 0.0085 | 29.8007
15 | 1.2908 | 0.04808 | 0.0089 | 26.8469
15.5 | 1.287 | 0.05429 | 0.0086 | 23.706
16 | 1.2802 | 0.06135 | 0.0073 | 20.8672
16.5 | 1.2683 | 0.06967 | 0.0048 | 18.2044
17 | 1.2505 | 0.07938 | 0.0012 | 15.7533
17.5 | 1.2284 | 0.09054 | -0.0037 | 13.5675
18 | 1.1947 | 0.1044 | -0.0103 | 11.4435
18.5 | 1.1599 | 0.11947 | -0.0182 | 9.7087
19 | 1.1171 | 0.13729 | -0.0282 | 8.1368

## 45. Re 1M Mach 0.25 (1)
BIGFOIL.COM POLAR EXPORT
NACA63A213
NACA63A213 |  |  |  | Cl Max: | 1.153 | at alpha= | 10 | deg
JavaFoil+Calcfoil stall+Eppler ext transition |  |  |  | L/D Max: | 103.677 | at alpha= | 5 | deg
Re: | 1000000 |  |  | Cd Min: | 0.00628 | at alpha= | -1.5 | deg
Mach: | 0.25 |  |  | Cl=0 at alpha= | -1.6129 | deg
|  |  |  | @ Cl=0.1, Cd= | 0.0062876
|  |  |  | @ Cl=0.4, Cd= | 0.006551
|  |  |  | @ Cl=0.6, Cd= | 0.006922
alpha (deg) | Cl | Cd | Cm | Cl/Cd
-14.5 | -0.605 | 0.11777 | -0.008 | -5.139
-14 | -0.642 | 0.11229 | -0.008 | -5.721
-13.5 | -0.674 | 0.10466 | -0.008 | -6.44
-13 | -0.699 | 0.09832 | -0.009 | -7.106
-12.5 | -0.712 | 0.08977 | -0.009 | -7.926
-12 | -0.719 | 0.0841 | -0.01 | -8.547
-11.5 | -0.721 | 0.07856 | -0.011 | -9.176
-11 | -0.717 | 0.07254 | -0.011 | -9.881
-10.5 | -0.708 | 0.06767 | -0.012 | -10.464
-10 | -0.696 | 0.06198 | -0.014 | -11.226
-9.5 | -0.8 | 0.01689 | -0.026 | -47.369
-9 | -0.791 | 0.01418 | -0.028 | -55.817
-8.5 | -0.76 | 0.01329 | -0.028 | -57.224
-8 | -0.728 | 0.01229 | -0.029 | -59.218
-7.5 | -0.683 | 0.01172 | -0.03 | -58.241
-7 | -0.634 | 0.01123 | -0.031 | -56.475
-6.5 | -0.583 | 0.01078 | -0.032 | -54.067
-6 | -0.529 | 0.01031 | -0.032 | -51.293
-5.5 | -0.473 | 0.00995 | -0.033 | -47.501
-5 | -0.415 | 0.00961 | -0.034 | -43.156
-4.5 | -0.356 | 0.00933 | -0.034 | -38.097
-4 | -0.295 | 0.00659 | -0.035 | -44.784
-3.5 | -0.234 | 0.00644 | -0.036 | -36.385
-3 | -0.173 | 0.00637 | -0.037 | -27.102
-2.5 | -0.111 | 0.00632 | -0.037 | -17.515
-2 | -0.048 | 0.00629 | -0.038 | -7.703
-1.5 | 0.014 | 0.00628 | -0.039 | 2.203
-1 | 0.076 | 0.00628 | -0.039 | 12.141
-0.5 | 0.139 | 0.0063 | -0.04 | 22.013
0 | 0.201 | 0.00632 | -0.041 | 31.787
0.5 | 0.263 | 0.00637 | -0.042 | 41.286
1 | 0.325 | 0.00646 | -0.042 | 50.3
1.5 | 0.387 | 0.00653 | -0.043 | 59.333
2 | 0.449 | 0.00663 | -0.044 | 67.805
2.5 | 0.511 | 0.00672 | -0.044 | 76.078
3 | 0.573 | 0.00685 | -0.045 | 83.531
3.5 | 0.633 | 0.00701 | -0.046 | 90.297
4 | 0.693 | 0.0072 | -0.046 | 96.276
4.5 | 0.752 | 0.00745 | -0.047 | 100.924
5 | 0.809 | 0.00781 | -0.048 | 103.677
5.5 | 0.865 | 0.01205 | -0.049 | 71.823
6 | 0.919 | 0.01294 | -0.049 | 71.045
6.5 | 0.97 | 0.01359 | -0.05 | 71.413
7 | 1.009 | 0.01428 | -0.05 | 70.638
7.5 | 1.051 | 0.01495 | -0.051 | 70.315
8 | 1.086 | 0.01564 | -0.051 | 69.438
8.5 | 1.115 | 0.0163 | -0.052 | 68.4
9 | 1.137 | 0.01724 | -0.052 | 65.945
9.5 | 1.151 | 0.01828 | -0.053 | 62.938
10 | 1.153 | 0.01962 | -0.053 | 58.774
10.5 | 1.144 | 0.02145 | -0.053 | 53.312
11 | 0.949 | 0.07249 | -0.029 | 13.087
11.5 | 0.932 | 0.078 | -0.028 | 11.947
12 | 0.907 | 0.08479 | -0.025 | 10.693
12.5 | 0.876 | 0.09102 | -0.025 | 9.627
13 | 0.839 | 0.09795 | -0.025 | 8.562
13.5 | 0.794 | 0.10597 | -0.024 | 7.492
14 | 0.743 | 0.1136 | -0.023 | 6.544
14.5 | 0.688 | 0.12636 | -0.023 | 5.444
15 | 0.628 | 0.13799 | -0.023 | 4.549

## 46. Re 1M Mach 0.25 (2)
BIGFOIL.COM POLAR EXPORT
NACA63A213
NACA63A213 |  |  |  | Cl Max: | 1.2099 | at alpha= | 12.5 | deg
XFOIL ncrit=9 |  |  |  | L/D Max: | 90.6706 | at alpha= | 4.5 | deg
Re: | 1000000 |  |  | Cd Min: | 0.24468 | at alpha= | 20 | deg
Mach: | 0.25 |  |  | Cl=0 at alpha= | -1.5927 | deg
|  |  |  | @ Cl=0.1, Cd= | 0.00578
|  |  |  | @ Cl=0.4, Cd= | 0.0060519
|  |  |  | @ Cl=0.6, Cd= | 0.0067309
alpha (deg) | Cl | Cd | Cm | Cl/Cd
-16 | -0.4064 | 0.14854 | -0.0175 | -2.736
-15.5 | -0.404 | 0.14317 | -0.0195 | -2.8218
-15 | -0.3949 | 0.13934 | -0.0212 | -2.8341
-14.5 | -0.3923 | 0.13492 | -0.0233 | -2.9076
-14 | -0.4081 | 0.12676 | -0.0274 | -3.2195
-13.5 | -0.7472 | 0.08131 | -0.0417 | -9.1895
-13 | -0.7975 | 0.06331 | -0.0542 | -12.5967
-12 | -0.8619 | 0.04156 | -0.0665 | -20.7387
-11.5 | -0.8977 | 0.03335 | -0.0668 | -26.9175
-11 | -0.9124 | 0.02865 | -0.0623 | -31.8464
-10 | -0.8941 | 0.0225 | -0.0518 | -39.7378
-9.5 | -0.84 | 0.01965 | -0.0531 | -42.7481
-9 | -0.7811 | 0.01758 | -0.0545 | -44.4312
-8.5 | -0.7199 | 0.01579 | -0.0559 | -45.5921
-8 | -0.6574 | 0.01361 | -0.0581 | -48.3027
-7.5 | -0.5802 | 0.01232 | -0.0629 | -47.0942
-7 | -0.5149 | 0.01145 | -0.0647 | -44.9694
-6.5 | -0.4629 | 0.01056 | -0.0638 | -43.8352
-6 | -0.4121 | 0.00989 | -0.0623 | -41.6684
-5.5 | -0.3613 | 0.00935 | -0.0608 | -38.6417
-5 | -0.3118 | 0.00886 | -0.059 | -35.1919
-4.5 | -0.2666 | 0.00828 | -0.0564 | -32.1981
-4 | -0.2261 | 0.00748 | -0.0531 | -30.2273
-3.5 | -0.1897 | 0.00651 | -0.049 | -29.1398
-3 | -0.1435 | 0.00612 | -0.0465 | -23.4477
-2.5 | -0.0938 | 0.00594 | -0.0446 | -15.7912
-2 | -0.0422 | 0.00586 | -0.0431 | -7.2014
-1.5 | 0.0096 | 0.00581 | -0.0417 | 1.6523
-1 | 0.0614 | 0.00578 | -0.0402 | 10.6228
-0.5 | 0.1139 | 0.00578 | -0.0389 | 19.7059
0 | 0.1665 | 0.00579 | -0.0377 | 28.7565
0.5 | 0.2196 | 0.00582 | -0.0365 | 37.732
1 | 0.2725 | 0.00586 | -0.0354 | 46.5017
1.5 | 0.3245 | 0.00593 | -0.034 | 54.7218
2 | 0.3762 | 0.00601 | -0.0325 | 62.5957
2.5 | 0.4273 | 0.0061 | -0.0309 | 70.0492
3 | 0.4769 | 0.00622 | -0.029 | 76.672
3.5 | 0.5259 | 0.00638 | -0.027 | 82.4295
4 | 0.5743 | 0.00658 | -0.0248 | 87.2796
4.5 | 0.622 | 0.00686 | -0.0227 | 90.6706
5 | 0.6769 | 0.00782 | -0.0228 | 86.5601
5.5 | 0.7747 | 0.00972 | -0.0334 | 79.7016
6.5 | 0.904 | 0.01194 | -0.0376 | 75.7119
7 | 0.9407 | 0.0128 | -0.0334 | 73.4922
7.5 | 0.9775 | 0.01377 | -0.0294 | 70.9877
8 | 1.0131 | 0.01463 | -0.025 | 69.2481
8.5 | 1.0435 | 0.01574 | -0.02 | 66.2961
9 | 1.0721 | 0.0171 | -0.0151 | 62.6959
9.5 | 1.1035 | 0.01843 | -0.0111 | 59.8752
10 | 1.1263 | 0.02042 | -0.0065 | 55.1567
10.5 | 1.1444 | 0.02294 | -0.0019 | 49.8867
11 | 1.1685 | 0.02523 | 0.0014 | 46.3139
11.5 | 1.1884 | 0.02799 | 0.0046 | 42.458
12 | 1.2033 | 0.03133 | 0.0074 | 38.4073
12.5 | 1.2099 | 0.03566 | 0.0101 | 33.9288
13 | 1.2089 | 0.04102 | 0.012 | 29.471
13.5 | 1.2063 | 0.04692 | 0.0129 | 25.7097
14 | 1.1954 | 0.0542 | 0.0126 | 22.0554
14.5 | 1.1725 | 0.0637 | 0.0104 | 18.4066
15 | 1.1513 | 0.07402 | 0.0065 | 15.5539
15.5 | 1.1156 | 0.08754 | 0.0002 | 12.7439
16 | 1.0798 | 0.10245 | -0.0077 | 10.5398
16.5 | 1.0278 | 0.12198 | -0.0187 | 8.426
17 | 0.9695 | 0.14491 | -0.0315 | 6.6904
18 | 0.8302 | 0.21143 | -0.0627 | 3.9266
18.5 | 0.8382 | 0.2245 | -0.0698 | 3.7336
19 | 0.8534 | 0.23163 | -0.074 | 3.6843
19.5 | 0.8719 | 0.23588 | -0.0769 | 3.6964
20 | 0.884 | 0.24468 | -0.0815 | 3.6129

## 47. Re 1M Mach 0.50 (1)
BIGFOIL.COM POLAR EXPORT
NACA63A213
NACA63A213 |  |  |  | Cl Max: | 1.179 | at alpha= | 20 | deg
JavaFoil+Calcfoil stall+Eppler ext transition |  |  |  | L/D Max: | 100.085 | at alpha= | 4.5 | deg
Re: | 1000000 |  |  | Cd Min: | 0.00655 | at alpha= | -1.5 | deg
Mach: | 0.5 |  |  | Cl=0 at alpha= | -1.6087 | deg
|  |  |  | @ Cl=0.1, Cd= | 0.0065743
|  |  |  | @ Cl=0.4, Cd= | 0.0068476
|  |  |  | @ Cl=0.6, Cd= | 0.0072525
alpha (deg) | Cl | Cd | Cm | Cl/Cd
-20 | -1.011 | 0.19814 | -0.009 | -5.103
-19.5 | -0.984 | 0.19013 | -0.009 | -5.175
-19 | -0.957 | 0.18965 | -0.009 | -5.048
-18.5 | -0.931 | 0.17933 | -0.01 | -5.19
-18 | -0.904 | 0.17389 | -0.01 | -5.2
-17.5 | -0.875 | 0.17308 | -0.01 | -5.057
-17 | -0.848 | 0.16819 | -0.01 | -5.043
-16.5 | -0.821 | 0.16117 | -0.011 | -5.095
-16 | -0.794 | 0.15774 | -0.011 | -5.036
-15.5 | -0.768 | 0.15294 | -0.012 | -5.022
-15 | -0.739 | 0.14211 | -0.011 | -5.2
-14.5 | -0.712 | 0.13666 | -0.011 | -5.207
-14 | -0.685 | 0.13266 | -0.012 | -5.16
-13.5 | -0.657 | 0.12887 | -0.012 | -5.102
-13 | -0.63 | 0.12543 | -0.012 | -5.019
-12.5 | -0.602 | 0.12194 | -0.012 | -4.933
-12 | -0.574 | 0.11866 | -0.012 | -4.84
-11.5 | -0.547 | 0.11136 | -0.013 | -4.912
-11 | -0.52 | 0.10404 | -0.013 | -4.998
-10.5 | -0.491 | 0.10108 | -0.012 | -4.862
-10 | -0.464 | 0.09296 | -0.013 | -4.993
-9.5 | -0.437 | 0.09023 | -0.013 | -4.84
-9 | -0.409 | 0.08501 | -0.014 | -4.815
-8.5 | -0.381 | 0.0672 | -0.013 | -5.676
-8 | -0.354 | 0.05641 | -0.014 | -6.28
-7.5 | -0.487 | 0.06266 | -0.013 | -7.772
-7 | -0.514 | 0.0456 | -0.019 | -11.281
-6.5 | -0.606 | 0.0122 | -0.035 | -49.675
-6 | -0.569 | 0.0119 | -0.036 | -47.815
-5.5 | -0.516 | 0.01109 | -0.037 | -46.563
-5 | -0.457 | 0.01057 | -0.038 | -43.256
-4.5 | -0.394 | 0.01011 | -0.039 | -39.009
-4 | -0.329 | 0.00971 | -0.039 | -33.85
-3.5 | -0.261 | 0.00683 | -0.04 | -38.263
-3 | -0.193 | 0.00667 | -0.041 | -28.888
-2.5 | -0.124 | 0.0066 | -0.042 | -18.73
-2 | -0.054 | 0.00657 | -0.043 | -8.245
-1.5 | 0.015 | 0.00655 | -0.043 | 2.359
-1 | 0.085 | 0.00657 | -0.044 | 12.976
-0.5 | 0.155 | 0.00659 | -0.045 | 23.524
0 | 0.225 | 0.00664 | -0.046 | 33.815
0.5 | 0.294 | 0.0067 | -0.046 | 43.858
1 | 0.363 | 0.0068 | -0.047 | 53.463
1.5 | 0.433 | 0.00689 | -0.048 | 62.851
2 | 0.502 | 0.00702 | -0.049 | 71.521
2.5 | 0.571 | 0.00718 | -0.05 | 79.531
3 | 0.639 | 0.00735 | -0.05 | 86.985
3.5 | 0.706 | 0.00756 | -0.051 | 93.489
4 | 0.772 | 0.00788 | -0.052 | 97.915
4.5 | 0.835 | 0.00834 | -0.053 | 100.085
5 | 0.886 | 0.01345 | -0.053 | 65.895
5.5 | 0.938 | 0.01453 | -0.054 | 64.555
6 | 0.983 | 0.01541 | -0.054 | 63.776
6.5 | 1.017 | 0.01649 | -0.055 | 61.704
7 | 1.034 | 0.01778 | -0.055 | 58.127
7.5 | 0.831 | 0.05137 | -0.022 | 16.172
8 | 0.53 | 0.06814 | -0.022 | 7.772
8.5 | 0.557 | 0.06245 | -0.024 | 8.927
9 | 0.584 | 0.08711 | -0.023 | 6.704
9.5 | 0.612 | 0.08888 | -0.025 | 6.884
10 | 0.639 | 0.09685 | -0.025 | 6.595
10.5 | 0.666 | 0.09655 | -0.026 | 6.896
11 | 0.694 | 0.10452 | -0.029 | 6.64
11.5 | 0.721 | 0.11458 | -0.029 | 6.29
12 | 0.748 | 0.1179 | -0.029 | 6.34
12.5 | 0.775 | 0.12165 | -0.03 | 6.367
13 | 0.803 | 0.1254 | -0.032 | 6.402
13.5 | 0.829 | 0.1291 | -0.032 | 6.424
14 | 0.856 | 0.1323 | -0.033 | 6.471
14.5 | 0.884 | 0.14373 | -0.034 | 6.148
15 | 0.911 | 0.14574 | -0.036 | 6.252
15.5 | 0.938 | 0.15054 | -0.036 | 6.228
16 | 0.964 | 0.15622 | -0.037 | 6.172
16.5 | 0.993 | 0.16677 | -0.038 | 5.954
17 | 1.019 | 0.17066 | -0.039 | 5.972
17.5 | 1.046 | 0.17662 | -0.039 | 5.92
18 | 1.072 | 0.18054 | -0.04 | 5.936
18.5 | 1.1 | 0.18561 | -0.041 | 5.924
19 | 1.127 | 0.18677 | -0.042 | 6.035
19.5 | 1.153 | 0.19708 | -0.043 | 5.85
20 | 1.179 | 0.20261 | -0.043 | 5.818

## 48. Re 1M Mach 0.50 (2)
BIGFOIL.COM POLAR EXPORT
NACA63A213
NACA63A213 |  |  |  | Cl Max: | 1.0373 | at alpha= | 9.5 | deg
XFOIL ncrit=9 |  |  |  | L/D Max: | 87.1724 | at alpha= | 4 | deg
Re: | 1000000 |  |  | Cd Min: | 0.25858 | at alpha= | -20 | deg
Mach: | 0.5 |  |  | Cl=0 at alpha= | -1.5379 | deg
|  |  |  | @ Cl=0.1, Cd= | 0.0061537
|  |  |  | @ Cl=0.4, Cd= | 0.0064335
|  |  |  | @ Cl=0.6, Cd= | 0.0070654
alpha (deg) | Cl | Cd | Cm | Cl/Cd
-20 | -0.7391 | 0.25858 | 0.0409 | -2.8583
-19.5 | -0.7182 | 0.25017 | 0.0359 | -2.8708
-19 | -0.6979 | 0.24162 | 0.0314 | -2.8884
-18.5 | -0.676 | 0.23478 | 0.0273 | -2.8793
-18 | -0.6554 | 0.22665 | 0.0226 | -2.8917
-17.5 | -0.6389 | 0.21604 | 0.0159 | -2.9573
-17 | -0.6205 | 0.20715 | 0.0115 | -2.9954
-16.5 | -0.5986 | 0.20065 | 0.0086 | -2.9833
-16 | -0.579 | 0.19305 | 0.0044 | -2.9992
-15.5 | -0.5673 | 0.18211 | -0.0024 | -3.1152
-15 | -0.549 | 0.17443 | -0.0051 | -3.1474
-14.5 | -0.5305 | 0.16733 | -0.0084 | -3.1704
-14 | -0.5165 | 0.15882 | -0.0125 | -3.2521
-13.5 | -0.5069 | 0.14862 | -0.0184 | -3.4107
-13 | -0.5016 | 0.13822 | -0.0218 | -3.629
-12.5 | -0.497 | 0.12834 | -0.0261 | -3.8725
-12 | -0.4941 | 0.11886 | -0.0302 | -4.157
-11.5 | -0.4999 | 0.10744 | -0.0354 | -4.6528
-11 | -0.509 | 0.0965 | -0.0406 | -5.2746
-10.5 | -0.5299 | 0.08387 | -0.0471 | -6.3181
-10 | -0.5703 | 0.06687 | -0.0562 | -8.5285
-9.5 | -0.6065 | 0.05261 | -0.0664 | -11.5282
-9 | -0.6428 | 0.04217 | -0.072 | -15.2431
-8.5 | -0.6628 | 0.0324 | -0.0795 | -20.4568
-8 | -0.6499 | 0.02426 | -0.0852 | -26.789
-7.5 | -0.6056 | 0.01863 | -0.0866 | -32.5067
-7 | -0.5425 | 0.01516 | -0.0872 | -35.785
-6.5 | -0.4868 | 0.01318 | -0.0849 | -36.9347
-6 | -0.4405 | 0.01164 | -0.0806 | -37.8436
-5.5 | -0.391 | 0.01071 | -0.0763 | -36.5079
-5 | -0.3416 | 0.00997 | -0.072 | -34.2628
-4.5 | -0.2918 | 0.00934 | -0.0679 | -31.242
-4 | -0.2429 | 0.00872 | -0.0638 | -27.8555
-3.5 | -0.2019 | 0.00776 | -0.0588 | -26.018
-3 | -0.1635 | 0.00672 | -0.0533 | -24.3304
-2.5 | -0.1107 | 0.00639 | -0.0501 | -17.3239
-2 | -0.0536 | 0.00626 | -0.0478 | -8.5623
-1.5 | 0.0044 | 0.00619 | -0.0458 | 0.71082
-1 | 0.0629 | 0.00616 | -0.0439 | 10.211
-0.5 | 0.1214 | 0.00615 | -0.042 | 19.7398
0 | 0.1806 | 0.00618 | -0.0404 | 29.2233
0.5 | 0.2402 | 0.00622 | -0.0389 | 38.6174
1 | 0.2996 | 0.00628 | -0.0372 | 47.707
1.5 | 0.3579 | 0.00636 | -0.0353 | 56.2736
2 | 0.4152 | 0.00646 | -0.0332 | 64.2724
2.5 | 0.4725 | 0.00656 | -0.0309 | 72.0274
3 | 0.5271 | 0.00673 | -0.0279 | 78.321
3.5 | 0.58 | 0.00695 | -0.0246 | 83.4532
4 | 0.632 | 0.00725 | -0.0209 | 87.1724
4.5 | 0.6746 | 0.00788 | -0.0156 | 85.6091
5 | 0.7023 | 0.00941 | -0.0086 | 74.6334
5.5 | 0.79 | 0.01131 | -0.0145 | 69.8497
6.5 | 0.9284 | 0.01434 | -0.0157 | 64.742
7 | 0.961 | 0.01592 | -0.0095 | 60.3643
7.5 | 0.9855 | 0.01821 | -0.003 | 54.1186
8 | 1.0102 | 0.02087 | 0.0027 | 48.4044
8.5 | 1.0254 | 0.02449 | 0.0082 | 41.8702
9 | 1.0358 | 0.02894 | 0.0134 | 35.7913
9.5 | 1.0373 | 0.03456 | 0.0177 | 30.0145
10 | 1.0234 | 0.04192 | 0.02 | 24.4132
10.5 | 1.0004 | 0.05083 | 0.0194 | 19.6813
11 | 0.9747 | 0.06108 | 0.016 | 15.9578
11.5 | 0.9422 | 0.07344 | 0.0099 | 12.8295
12 | 0.9097 | 0.08738 | 0.0014 | 10.4108
12.5 | 0.8786 | 0.10242 | -0.0072 | 8.5784
13 | 0.8427 | 0.11923 | -0.0163 | 7.0679
13.5 | 0.8071 | 0.13695 | -0.0254 | 5.8934
14 | 0.7932 | 0.15134 | -0.0329 | 5.2412
14.5 | 0.7873 | 0.16533 | -0.0401 | 4.762

## 49. Re 2M Mach 0.00 (1)
BIGFOIL.COM POLAR EXPORT
NACA63A213
NACA63A213 |  |  |  | Cl Max: | 1.221 | at alpha= | 11.5 | deg
JavaFoil+Calcfoil stall+Eppler ext transition |  |  |  | L/D Max: | 111.863 | at alpha= | 5 | deg
Re: | 2000000 |  |  | Cd Min: | 0.00566 | at alpha= | -1.5 | deg
Mach: | 0 |  |  | Cl=0 at alpha= | -1.6083 | deg
|  |  |  | @ Cl=0.1, Cd= | 0.0056687
|  |  |  | @ Cl=0.4, Cd= | 0.0058908
|  |  |  | @ Cl=0.6, Cd= | 0.0062344
alpha (deg) | Cl | Cd | Cm | Cl/Cd
-17 | -0.748 | 0.13342 | -0.008 | -5.606
-16.5 | -0.764 | 0.12555 | -0.008 | -6.089
-16 | -0.779 | 0.11852 | -0.009 | -6.575
-15.5 | -0.792 | 0.11288 | -0.009 | -7.015
-15 | -0.802 | 0.10663 | -0.009 | -7.523
-14.5 | -0.813 | 0.09831 | -0.011 | -8.268
-14 | -0.817 | 0.09292 | -0.011 | -8.796
-13.5 | -0.822 | 0.08581 | -0.012 | -9.579
-13 | -0.824 | 0.0781 | -0.013 | -10.55
-12.5 | -0.886 | 0.03838 | -0.019 | -23.094
-12 | -0.922 | 0.02166 | -0.022 | -42.562
-11.5 | -0.921 | 0.01745 | -0.023 | -52.778
-11 | -0.913 | 0.01507 | -0.024 | -60.586
-10.5 | -0.895 | 0.0136 | -0.025 | -65.777
-10 | -0.869 | 0.01274 | -0.026 | -68.188
-9.5 | -0.843 | 0.01188 | -0.026 | -70.937
-9 | -0.804 | 0.01129 | -0.027 | -71.267
-8.5 | -0.763 | 0.01081 | -0.028 | -70.521
-8 | -0.718 | 0.01041 | -0.029 | -68.977
-7.5 | -0.67 | 0.00997 | -0.029 | -67.271
-7 | -0.621 | 0.00962 | -0.03 | -64.492
-6.5 | -0.569 | 0.00925 | -0.031 | -61.441
-6 | -0.515 | 0.00894 | -0.031 | -57.596
-5.5 | -0.459 | 0.00865 | -0.032 | -53.107
-5 | -0.403 | 0.00845 | -0.033 | -47.653
-4.5 | -0.345 | 0.00821 | -0.033 | -41.988
-4 | -0.286 | 0.006 | -0.034 | -47.73
-3.5 | -0.227 | 0.00584 | -0.035 | -38.852
-3 | -0.167 | 0.00575 | -0.035 | -29.078
-2.5 | -0.107 | 0.0057 | -0.036 | -18.802
-2 | -0.047 | 0.00568 | -0.037 | -8.268
-1.5 | 0.013 | 0.00566 | -0.037 | 2.366
-1 | 0.074 | 0.00566 | -0.038 | 13.046
-0.5 | 0.134 | 0.00568 | -0.039 | 23.642
0 | 0.195 | 0.00569 | -0.04 | 34.216
0.5 | 0.255 | 0.00574 | -0.04 | 44.364
1 | 0.315 | 0.0058 | -0.041 | 54.266
1.5 | 0.375 | 0.00587 | -0.042 | 63.933
2 | 0.435 | 0.00592 | -0.042 | 73.497
2.5 | 0.495 | 0.00601 | -0.043 | 82.41
3 | 0.555 | 0.00612 | -0.044 | 90.661
3.5 | 0.614 | 0.00627 | -0.044 | 97.894
4 | 0.672 | 0.00647 | -0.045 | 103.809
4.5 | 0.729 | 0.00672 | -0.046 | 108.439
5 | 0.785 | 0.00702 | -0.046 | 111.863
5.5 | 0.84 | 0.01028 | -0.047 | 81.761
6 | 0.894 | 0.01094 | -0.048 | 81.699
6.5 | 0.945 | 0.01139 | -0.048 | 83.034
7 | 0.995 | 0.01192 | -0.049 | 83.466
7.5 | 1.042 | 0.0124 | -0.05 | 84.024
8 | 1.084 | 0.01313 | -0.05 | 82.553
8.5 | 1.112 | 0.01364 | -0.05 | 81.515
9 | 1.143 | 0.01428 | -0.051 | 80.037
9.5 | 1.169 | 0.01469 | -0.051 | 79.592
10 | 1.19 | 0.01549 | -0.052 | 76.836
10.5 | 1.207 | 0.01646 | -0.052 | 73.296
11 | 1.217 | 0.01727 | -0.053 | 70.483
11.5 | 1.221 | 0.01847 | -0.053 | 66.138
12 | 1.219 | 0.0199 | -0.053 | 61.234
12.5 | 1.209 | 0.02183 | -0.054 | 55.413
13 | 1.194 | 0.0241 | -0.054 | 49.566
13.5 | 1.166 | 0.02839 | -0.053 | 41.08
14 | 1.123 | 0.03714 | -0.052 | 30.226
14.5 | 0.988 | 0.09237 | -0.037 | 10.69
15 | 0.966 | 0.09936 | -0.036 | 9.718
15.5 | 0.939 | 0.1093 | -0.034 | 8.595
16 | 0.914 | 0.11867 | -0.033 | 7.7
16.5 | 0.888 | 0.12609 | -0.032 | 7.043

## 50. Re 2M Mach 0.00 (2)
BIGFOIL.COM POLAR EXPORT
NACA63A213
NACA63A213 |  |  |  | Cl Max: | 1.4919 | at alpha= | 16.5 | deg
XFOIL ncrit=9 |  |  |  | L/D Max: | 93.9967 | at alpha= | 4 | deg
Re: | 2000000 |  |  | Cd Min: | 0.107 | at alpha= | 20 | deg
Mach: | 0 |  |  | Cl=0 at alpha= | -1.5683 | deg
|  |  |  | @ Cl=0.1, Cd= | 0.0048058
|  |  |  | @ Cl=0.4, Cd= | 0.0051255
|  |  |  | @ Cl=0.6, Cd= | 0.0067597
alpha (deg) | Cl | Cd | Cm | Cl/Cd
-18.5 | -1.087 | 0.09463 | -0.0299 | -11.4868
-18 | -1.1262 | 0.07942 | -0.0386 | -14.1803
-17.5 | -1.1824 | 0.06282 | -0.0481 | -18.822
-17 | -1.1952 | 0.05418 | -0.0526 | -22.0598
-16.5 | -1.1998 | 0.04731 | -0.0558 | -25.3604
-16 | -1.1975 | 0.0417 | -0.058 | -28.717
-15.5 | -1.2089 | 0.03512 | -0.0595 | -34.422
-15 | -1.1913 | 0.03194 | -0.0599 | -37.2981
-14.5 | -1.1796 | 0.02849 | -0.0594 | -41.404
-14 | -1.1705 | 0.02526 | -0.0577 | -46.3381
-13.5 | -1.1563 | 0.02294 | -0.0547 | -50.4054
-13 | -1.1391 | 0.0213 | -0.0504 | -53.4789
-12.5 | -1.1223 | 0.02028 | -0.0447 | -55.3402
-12 | -1.0921 | 0.01892 | -0.0416 | -57.722
-11.5 | -1.0432 | 0.01706 | -0.0424 | -61.1489
-11 | -0.9958 | 0.015 | -0.0429 | -66.3867
-10.5 | -0.9379 | 0.01383 | -0.0447 | -67.8163
-10 | -0.8771 | 0.01298 | -0.0469 | -67.5732
-9.5 | -0.8183 | 0.01216 | -0.0484 | -67.2944
-9 | -0.7578 | 0.01152 | -0.0502 | -65.7812
-8.5 | -0.6888 | 0.01064 | -0.054 | -64.7368
-8 | -0.6295 | 0.00994 | -0.0555 | -63.33
-7.5 | -0.5716 | 0.00945 | -0.0565 | -60.4868
-6.5 | -0.464 | 0.00859 | -0.0564 | -54.0163
-6 | -0.4136 | 0.0082 | -0.0555 | -50.439
-5.5 | -0.364 | 0.00789 | -0.0543 | -46.1343
-5 | -0.316 | 0.00756 | -0.0528 | -41.7989
-4.5 | -0.2685 | 0.00723 | -0.0512 | -37.1369
-4 | -0.2229 | 0.00679 | -0.0493 | -32.8277
-3.5 | -0.1793 | 0.00625 | -0.0469 | -28.688
-3 | -0.1394 | 0.00552 | -0.0439 | -25.2536
-2.5 | -0.0929 | 0.00517 | -0.042 | -17.9691
-2 | -0.0436 | 0.005 | -0.0407 | -8.72
-1.5 | 0.0069 | 0.00488 | -0.0395 | 1.4139
-1 | 0.0584 | 0.00483 | -0.0385 | 12.0911
-0.5 | 0.11 | 0.0048 | -0.0376 | 22.9167
0 | 0.162 | 0.00479 | -0.0367 | 33.8205
0.5 | 0.2138 | 0.00482 | -0.0358 | 44.3568
1 | 0.2659 | 0.00487 | -0.035 | 54.5996
1.5 | 0.3176 | 0.00494 | -0.034 | 64.2915
2 | 0.3681 | 0.00505 | -0.0329 | 72.8911
2.5 | 0.4188 | 0.00517 | -0.0318 | 81.0058
3 | 0.4683 | 0.00535 | -0.0305 | 87.5327
3.5 | 0.517 | 0.00557 | -0.029 | 92.8187
4 | 0.5621 | 0.00598 | -0.0269 | 93.9967
4.5 | 0.6005 | 0.00677 | -0.0237 | 88.7001
5 | 0.6403 | 0.00762 | -0.0209 | 84.0289
5.5 | 0.6888 | 0.00833 | -0.02 | 82.6891
6 | 0.7662 | 0.009 | -0.0258 | 85.1333
6.5 | 0.8584 | 0.00963 | -0.0348 | 89.1381
7 | 0.9418 | 0.01038 | -0.0416 | 90.7322
7.5 | 0.9923 | 0.01105 | -0.0411 | 89.8009
8 | 1.0347 | 0.01159 | -0.0387 | 89.2752
8.5 | 1.0762 | 0.01227 | -0.0363 | 87.7099
9 | 1.1179 | 0.01297 | -0.034 | 86.1912
9.5 | 1.1597 | 0.01366 | -0.0318 | 84.8975
10 | 1.1951 | 0.01447 | -0.0285 | 82.5916
10.5 | 1.225 | 0.01553 | -0.0243 | 78.8796
11 | 1.2612 | 0.01627 | -0.0215 | 77.5169
11.5 | 1.2944 | 0.01723 | -0.0185 | 75.1248
12 | 1.3266 | 0.0183 | -0.0156 | 72.4918
12.5 | 1.3531 | 0.01977 | -0.0122 | 68.4421
13 | 1.3701 | 0.02196 | -0.0082 | 62.3907
13.5 | 1.3988 | 0.02346 | -0.0059 | 59.6249
14 | 1.4202 | 0.02557 | -0.0033 | 55.5417
14.5 | 1.4413 | 0.02784 | -0.001 | 51.7708
15 | 1.46 | 0.03042 | 0.0009 | 47.9947
15.5 | 1.4757 | 0.03341 | 0.0026 | 44.1694
16 | 1.484 | 0.03727 | 0.0041 | 39.8175
16.5 | 1.4919 | 0.04137 | 0.005 | 36.0624
17 | 1.4914 | 0.04668 | 0.0054 | 31.9494
17.5 | 1.4578 | 0.0564 | 0.0044 | 25.8475
18 | 1.4626 | 0.06195 | 0.0032 | 23.6094
18.5 | 1.4174 | 0.07491 | -0.0009 | 18.9214
19 | 1.3962 | 0.08527 | -0.0049 | 16.3739
19.5 | 1.3923 | 0.09325 | -0.0083 | 14.9308
20 | 1.3562 | 0.107 | -0.0147 | 12.6748

## 51. Re 2M Mach 0.10 (1)
BIGFOIL.COM POLAR EXPORT
NACA63A213
NACA63A213 |  |  |  | Cl Max: | 1.21 | at alpha= | 11 | deg
JavaFoil+Calcfoil stall+Eppler ext transition |  |  |  | L/D Max: | 112.291 | at alpha= | 5 | deg
Re: | 2000000 |  |  | Cd Min: | 0.00566 | at alpha= | -1 | deg
Mach: | 0.1 |  |  | Cl=0 at alpha= | -1.6083 | deg
|  |  |  | @ Cl=0.1, Cd= | 0.0056685
|  |  |  | @ Cl=0.4, Cd= | 0.0058992
|  |  |  | @ Cl=0.6, Cd= | 0.0062447
alpha (deg) | Cl | Cd | Cm | Cl/Cd
-16.5 | -0.729 | 0.12858 | -0.008 | -5.67
-16 | -0.747 | 0.12269 | -0.008 | -6.091
-15.5 | -0.764 | 0.11558 | -0.009 | -6.612
-15 | -0.778 | 0.10845 | -0.009 | -7.17
-14.5 | -0.79 | 0.1015 | -0.01 | -7.782
-14 | -0.798 | 0.09522 | -0.011 | -8.383
-13.5 | -0.805 | 0.0881 | -0.012 | -9.135
-13 | -0.808 | 0.08169 | -0.013 | -9.886
-12.5 | -0.816 | 0.06818 | -0.015 | -11.962
-12 | -0.901 | 0.02506 | -0.021 | -35.948
-11.5 | -0.909 | 0.01852 | -0.023 | -49.079
-11 | -0.908 | 0.01525 | -0.024 | -59.53
-10.5 | -0.891 | 0.01392 | -0.025 | -63.961
-10 | -0.866 | 0.01291 | -0.026 | -67.125
-9.5 | -0.843 | 0.01205 | -0.027 | -69.932
-9 | -0.805 | 0.01136 | -0.027 | -70.87
-8.5 | -0.764 | 0.01087 | -0.028 | -70.279
-8 | -0.72 | 0.01046 | -0.029 | -68.817
-7.5 | -0.673 | 0.01001 | -0.029 | -67.216
-7 | -0.623 | 0.00966 | -0.03 | -64.492
-6.5 | -0.571 | 0.00928 | -0.031 | -61.503
-6 | -0.517 | 0.00896 | -0.031 | -57.691
-5.5 | -0.461 | 0.0087 | -0.032 | -53.017
-5 | -0.404 | 0.00845 | -0.033 | -47.861
-4.5 | -0.346 | 0.00825 | -0.034 | -41.974
-4 | -0.288 | 0.00601 | -0.034 | -47.881
-3.5 | -0.228 | 0.00587 | -0.035 | -38.843
-3 | -0.168 | 0.00575 | -0.036 | -29.193
-2.5 | -0.108 | 0.00571 | -0.036 | -18.865
-2 | -0.047 | 0.00568 | -0.037 | -8.301
-1.5 | 0.013 | 0.00567 | -0.038 | 2.374
-1 | 0.074 | 0.00566 | -0.038 | 13.098
-0.5 | 0.135 | 0.00568 | -0.039 | 23.732
0 | 0.196 | 0.00572 | -0.04 | 34.216
0.5 | 0.256 | 0.00575 | -0.04 | 44.505
1 | 0.316 | 0.00581 | -0.041 | 54.459
1.5 | 0.377 | 0.00588 | -0.042 | 64.127
2 | 0.437 | 0.00593 | -0.043 | 73.715
2.5 | 0.497 | 0.00603 | -0.043 | 82.48
3 | 0.557 | 0.00613 | -0.044 | 90.99
3.5 | 0.617 | 0.00629 | -0.045 | 98.082
4 | 0.675 | 0.00649 | -0.045 | 104.056
4.5 | 0.733 | 0.00675 | -0.046 | 108.549
5 | 0.789 | 0.00703 | -0.047 | 112.291
5.5 | 0.844 | 0.01032 | -0.047 | 81.827
6 | 0.898 | 0.01099 | -0.048 | 81.698
6.5 | 0.949 | 0.01144 | -0.049 | 82.947
7 | 0.999 | 0.01203 | -0.049 | 83.023
7.5 | 1.046 | 0.01255 | -0.05 | 83.302
8 | 1.084 | 0.01295 | -0.05 | 83.706
8.5 | 1.114 | 0.01379 | -0.051 | 80.763
9 | 1.143 | 0.01446 | -0.051 | 79.079
9.5 | 1.168 | 0.01486 | -0.052 | 78.619
10 | 1.188 | 0.01567 | -0.052 | 75.844
10.5 | 1.202 | 0.0167 | -0.053 | 71.983
11 | 1.21 | 0.01763 | -0.053 | 68.639
11.5 | 1.21 | 0.01885 | -0.053 | 64.213
12 | 1.204 | 0.02049 | -0.054 | 58.746
12.5 | 1.19 | 0.02273 | -0.054 | 52.342
13 | 1.163 | 0.02634 | -0.053 | 44.175
13.5 | 1.128 | 0.03226 | -0.053 | 34.953
14 | 1.043 | 0.05611 | -0.048 | 18.595
14.5 | 0.955 | 0.09489 | -0.036 | 10.069
15 | 0.927 | 0.10501 | -0.034 | 8.827
15.5 | 0.899 | 0.11316 | -0.032 | 7.945
16 | 0.871 | 0.12209 | -0.031 | 7.132

## 52. Re 2M Mach 0.10 (2)
BIGFOIL.COM POLAR EXPORT
NACA63A213
NACA63A213 |  |  |  | Cl Max: | 1.4705 | at alpha= | 16 | deg
XFOIL ncrit=9 |  |  |  | L/D Max: | 94.1333 | at alpha= | 4 | deg
Re: | 2000000 |  |  | Cd Min: | 0.12262 | at alpha= | 20 | deg
Mach: | 0.1 |  |  | Cl=0 at alpha= | -1.5651 | deg
|  |  |  | @ Cl=0.1, Cd= | 0.004824
|  |  |  | @ Cl=0.4, Cd= | 0.0051307
|  |  |  | @ Cl=0.6, Cd= | 0.0067484
alpha (deg) | Cl | Cd | Cm | Cl/Cd
-18 | -0.9356 | 0.11797 | -0.0177 | -7.9308
-17.5 | -1.0819 | 0.08148 | -0.0384 | -13.2781
-17 | -1.126 | 0.06624 | -0.0474 | -16.9988
-16.5 | -1.1423 | 0.05667 | -0.0527 | -20.157
-16 | -1.1517 | 0.04886 | -0.0567 | -23.5714
-15.5 | -1.1781 | 0.03983 | -0.06 | -29.5782
-15 | -1.1639 | 0.03593 | -0.061 | -32.3935
-14.5 | -1.1581 | 0.03153 | -0.0614 | -36.7301
-14 | -1.1531 | 0.02752 | -0.0604 | -41.9004
-13.5 | -1.1439 | 0.02443 | -0.0581 | -46.8236
-13 | -1.1282 | 0.02238 | -0.0545 | -50.4111
-12.5 | -1.1091 | 0.02109 | -0.0497 | -52.5889
-12 | -1.0968 | 0.01969 | -0.0431 | -55.7034
-11.5 | -1.0409 | 0.01848 | -0.0446 | -56.3258
-11 | -0.9986 | 0.01562 | -0.0446 | -63.9309
-10.5 | -0.9425 | 0.01415 | -0.0461 | -66.6078
-10 | -0.8817 | 0.01324 | -0.048 | -66.5937
-9.5 | -0.8226 | 0.01236 | -0.0495 | -66.5534
-9 | -0.7622 | 0.01168 | -0.0511 | -65.2568
-8.5 | -0.6937 | 0.01085 | -0.0546 | -63.9355
-8 | -0.6328 | 0.01004 | -0.0563 | -63.0279
-7.5 | -0.5746 | 0.00952 | -0.0572 | -60.3571
-7 | -0.5189 | 0.00909 | -0.0575 | -57.0847
-6.5 | -0.4668 | 0.00863 | -0.0569 | -54.0904
-6 | -0.416 | 0.00824 | -0.0559 | -50.4854
-5.5 | -0.3662 | 0.00792 | -0.0548 | -46.2374
-5 | -0.3177 | 0.0076 | -0.0532 | -41.8026
-4.5 | -0.27 | 0.00726 | -0.0516 | -37.1901
-4 | -0.2241 | 0.00683 | -0.0496 | -32.8111
-3.5 | -0.1801 | 0.00629 | -0.0473 | -28.6328
-3 | -0.1402 | 0.00555 | -0.0442 | -25.2613
-2.5 | -0.0936 | 0.00519 | -0.0422 | -18.0347
-2 | -0.0441 | 0.00501 | -0.0408 | -8.8024
-1.5 | 0.0066 | 0.0049 | -0.0396 | 1.3469
-1 | 0.0583 | 0.00484 | -0.0386 | 12.0455
-0.5 | 0.1103 | 0.00482 | -0.0377 | 22.8838
0.5 | 0.2149 | 0.00484 | -0.0359 | 44.4008
1 | 0.2673 | 0.00488 | -0.0351 | 54.7746
1.5 | 0.3191 | 0.00496 | -0.0341 | 64.3347
2 | 0.3699 | 0.00506 | -0.033 | 73.1028
2.5 | 0.421 | 0.00518 | -0.0319 | 81.2741
3 | 0.4706 | 0.00536 | -0.0305 | 87.7985
3.5 | 0.5195 | 0.00559 | -0.029 | 92.9338
4 | 0.5648 | 0.006 | -0.0268 | 94.1333
4.5 | 0.6029 | 0.00681 | -0.0235 | 88.5316
5 | 0.6431 | 0.00767 | -0.0207 | 83.8462
5.5 | 0.6918 | 0.00838 | -0.0197 | 82.5537
6 | 0.768 | 0.00906 | -0.0251 | 84.7682
6.5 | 0.8613 | 0.0097 | -0.0342 | 88.7938
7 | 0.9462 | 0.01045 | -0.0412 | 90.5455
7.5 | 0.9958 | 0.01115 | -0.0403 | 89.3094
8 | 1.0387 | 0.0117 | -0.038 | 88.7778
8.5 | 1.0797 | 0.01244 | -0.0353 | 86.7926
9 | 1.1222 | 0.01312 | -0.033 | 85.5335
9.5 | 1.1632 | 0.01384 | -0.0306 | 84.0462
10 | 1.1955 | 0.01474 | -0.0265 | 81.1058
10.5 | 1.2273 | 0.01575 | -0.0226 | 77.9238
11 | 1.2631 | 0.01657 | -0.0196 | 76.2281
11.5 | 1.2955 | 0.01764 | -0.0164 | 73.441
12 | 1.3259 | 0.01888 | -0.0133 | 70.2278
12.5 | 1.3498 | 0.0206 | -0.0096 | 65.5243
13 | 1.3696 | 0.02272 | -0.006 | 60.2817
13.5 | 1.3971 | 0.02441 | -0.0036 | 57.2347
14 | 1.4159 | 0.02685 | -0.0009 | 52.7337
14.5 | 1.4351 | 0.02942 | 0.0014 | 48.7797
15 | 1.4522 | 0.03231 | 0.0032 | 44.9458
15.5 | 1.4651 | 0.03574 | 0.0048 | 40.9933
16 | 1.4705 | 0.0401 | 0.006 | 36.6708
16.5 | 1.4682 | 0.0456 | 0.0066 | 32.1974
17 | 1.4603 | 0.05213 | 0.0063 | 28.0127
17.5 | 1.4203 | 0.06336 | 0.0039 | 22.4164
18 | 1.4081 | 0.0718 | 0.0013 | 19.6114
18.5 | 1.375 | 0.08386 | -0.0033 | 16.3964
19 | 1.3451 | 0.09625 | -0.0088 | 13.9751
19.5 | 1.3257 | 0.10745 | -0.0141 | 12.3378
20 | 1.2867 | 0.12262 | -0.0219 | 10.4934

## 53. Re 2M Mach 0.25 (1)
BIGFOIL.COM POLAR EXPORT
NACA63A213
NACA63A213 |  |  |  | Cl Max: | 1.162 | at alpha= | 10 | deg
JavaFoil+Calcfoil stall+Eppler ext transition |  |  |  | L/D Max: | 111.646 | at alpha= | 5 | deg
Re: | 2000000 |  |  | Cd Min: | 0.00571 | at alpha= | -1.5 | deg
Mach: | 0.25 |  |  | Cl=0 at alpha= | -1.6129 | deg
|  |  |  | @ Cl=0.1, Cd= | 0.0057276
|  |  |  | @ Cl=0.4, Cd= | 0.0059468
|  |  |  | @ Cl=0.6, Cd= | 0.006291
alpha (deg) | Cl | Cd | Cm | Cl/Cd
-15 | -0.563 | 0.11604 | -0.009 | -4.855
-14.5 | -0.606 | 0.10948 | -0.009 | -5.539
-14 | -0.644 | 0.1028 | -0.009 | -6.262
-13.5 | -0.675 | 0.09658 | -0.01 | -6.992
-13 | -0.7 | 0.09131 | -0.01 | -7.667
-12.5 | -0.714 | 0.08554 | -0.011 | -8.346
-12 | -0.723 | 0.07849 | -0.012 | -9.206
-11.5 | -0.729 | 0.07102 | -0.014 | -10.258
-11 | -0.733 | 0.06207 | -0.016 | -11.806
-10.5 | -0.84 | 0.01739 | -0.025 | -48.294
-10 | -0.843 | 0.01421 | -0.026 | -59.285
-9.5 | -0.824 | 0.01308 | -0.027 | -63.008
-9 | -0.804 | 0.01216 | -0.028 | -66.139
-8.5 | -0.768 | 0.01145 | -0.029 | -67.1
-8 | -0.727 | 0.0109 | -0.029 | -66.761
-7.5 | -0.683 | 0.01045 | -0.03 | -65.351
-7 | -0.634 | 0.00996 | -0.031 | -63.664
-6.5 | -0.583 | 0.00956 | -0.032 | -60.994
-6 | -0.529 | 0.00922 | -0.032 | -57.345
-5.5 | -0.473 | 0.00885 | -0.033 | -53.382
-5 | -0.415 | 0.00862 | -0.034 | -48.126
-4.5 | -0.356 | 0.00838 | -0.034 | -42.411
-4 | -0.295 | 0.00611 | -0.035 | -48.32
-3.5 | -0.234 | 0.00592 | -0.036 | -39.537
-3 | -0.173 | 0.00583 | -0.037 | -29.628
-2.5 | -0.111 | 0.00575 | -0.037 | -19.224
-2 | -0.048 | 0.00572 | -0.038 | -8.471
-1.5 | 0.014 | 0.00571 | -0.039 | 2.423
-1 | 0.076 | 0.00572 | -0.039 | 13.335
-0.5 | 0.139 | 0.00574 | -0.04 | 24.156
0 | 0.201 | 0.00578 | -0.041 | 34.796
0.5 | 0.263 | 0.00582 | -0.042 | 45.201
1 | 0.325 | 0.00588 | -0.042 | 55.333
1.5 | 0.387 | 0.00593 | -0.043 | 65.302
2 | 0.449 | 0.00601 | -0.044 | 74.786
2.5 | 0.511 | 0.00612 | -0.044 | 83.586
3 | 0.573 | 0.00621 | -0.045 | 92.169
3.5 | 0.633 | 0.00639 | -0.046 | 99.126
4 | 0.693 | 0.00663 | -0.046 | 104.537
4.5 | 0.752 | 0.00692 | -0.047 | 108.694
5 | 0.809 | 0.00725 | -0.048 | 111.646
5.5 | 0.865 | 0.01064 | -0.049 | 81.296
6 | 0.919 | 0.01142 | -0.049 | 80.494
6.5 | 0.97 | 0.0119 | -0.05 | 81.558
7 | 1.019 | 0.01262 | -0.051 | 80.713
7.5 | 1.058 | 0.01319 | -0.051 | 80.222
8 | 1.09 | 0.01383 | -0.051 | 78.849
8.5 | 1.119 | 0.01462 | -0.052 | 76.548
9 | 1.141 | 0.01539 | -0.052 | 74.135
9.5 | 1.156 | 0.01619 | -0.053 | 71.396
10 | 1.162 | 0.01698 | -0.053 | 68.429
10.5 | 1.157 | 0.01823 | -0.054 | 63.508
11 | 1.139 | 0.02014 | -0.054 | 56.567
11.5 | 1.112 | 0.02232 | -0.054 | 49.835
12 | 1.048 | 0.03031 | -0.052 | 34.576
12.5 | 0.885 | 0.08309 | -0.033 | 10.656
13 | 0.844 | 0.09127 | -0.031 | 9.247
13.5 | 0.797 | 0.09957 | -0.029 | 8.005
14 | 0.745 | 0.10789 | -0.027 | 6.907
14.5 | 0.689 | 0.11484 | -0.026 | 6.001
15 | 0.629 | 0.1233 | -0.026 | 5.1

## 54. Re 2M Mach 0.25 (2)
BIGFOIL.COM POLAR EXPORT
NACA63A213
NACA63A213 |  |  |  | Cl Max: | 1.3607 | at alpha= | 14 | deg
XFOIL ncrit=9 |  |  |  | L/D Max: | 93.8088 | at alpha= | 4 | deg
Re: | 2000000 |  |  | Cd Min: | 0.18573 | at alpha= | -17 | deg
Mach: | 0.25 |  |  | Cl=0 at alpha= | -1.5574 | deg
|  |  |  | @ Cl=0.1, Cd= | 0.0048794
|  |  |  | @ Cl=0.4, Cd= | 0.0051932
|  |  |  | @ Cl=0.6, Cd= | 0.0066802
alpha (deg) | Cl | Cd | Cm | Cl/Cd
-17 | -0.6205 | 0.18573 | 0.01 | -3.3409
-16.5 | -0.6002 | 0.18136 | 0.0069 | -3.3094
-16 | -0.5936 | 0.1713 | 0.0024 | -3.4653
-15 | -0.8586 | 0.08964 | -0.0358 | -9.5783
-14.5 | -0.9135 | 0.07039 | -0.0478 | -12.9777
-14 | -0.9641 | 0.05465 | -0.0581 | -17.6414
-13.5 | -1.0034 | 0.04295 | -0.0644 | -23.362
-13 | -1.0195 | 0.03539 | -0.0669 | -28.8076
-12.5 | -1.0191 | 0.0304 | -0.0668 | -33.523
-12 | -1.0268 | 0.02565 | -0.0641 | -40.0312
-11.5 | -1.0118 | 0.02364 | -0.0597 | -42.8003
-11 | -0.9975 | 0.02108 | -0.0545 | -47.3197
-10.5 | -0.9624 | 0.01686 | -0.0539 | -57.0819
-10 | -0.903 | 0.01518 | -0.0551 | -59.4862
-9.5 | -0.8435 | 0.01379 | -0.056 | -61.1675
-9 | -0.7835 | 0.01277 | -0.0567 | -61.3547
-8.5 | -0.7191 | 0.01188 | -0.0582 | -60.5303
-8 | -0.6536 | 0.01069 | -0.0603 | -61.1413
-7.5 | -0.594 | 0.00994 | -0.0607 | -59.7586
-7 | -0.536 | 0.00941 | -0.0607 | -56.9607
-6.5 | -0.4813 | 0.0089 | -0.06 | -54.0787
-6 | -0.4281 | 0.00851 | -0.0589 | -50.3055
-5.5 | -0.3774 | 0.00812 | -0.0573 | -46.4778
-5 | -0.3272 | 0.00777 | -0.0555 | -42.1107
-4.5 | -0.278 | 0.00745 | -0.0537 | -37.3154
-4 | -0.2301 | 0.00703 | -0.0516 | -32.7312
-3.5 | -0.1844 | 0.0065 | -0.0491 | -28.3692
-3 | -0.1436 | 0.00572 | -0.0458 | -25.1049
-2.5 | -0.0972 | 0.00528 | -0.0435 | -18.4091
-2 | -0.0463 | 0.00508 | -0.0419 | -9.1142
-1.5 | 0.006 | 0.00496 | -0.0406 | 1.2097
-1 | 0.0592 | 0.00491 | -0.0396 | 12.057
-0.5 | 0.1125 | 0.00487 | -0.0385 | 23.1006
0 | 0.1664 | 0.00486 | -0.0376 | 34.2387
0.5 | 0.2199 | 0.00489 | -0.0366 | 44.9693
1 | 0.2734 | 0.00495 | -0.0355 | 55.2323
1.5 | 0.327 | 0.00502 | -0.0345 | 65.1394
2 | 0.3791 | 0.00515 | -0.0332 | 73.6117
2.5 | 0.4323 | 0.00526 | -0.0321 | 82.1863
3 | 0.4829 | 0.00547 | -0.0305 | 88.2815
4 | 0.5788 | 0.00617 | -0.0263 | 93.8088
4.5 | 0.6162 | 0.00707 | -0.0224 | 87.157
5 | 0.6573 | 0.00797 | -0.0193 | 82.4718
5.5 | 0.7081 | 0.00871 | -0.0183 | 81.2974
6 | 0.7794 | 0.00941 | -0.0218 | 82.8268
6.5 | 0.8765 | 0.01007 | -0.0309 | 87.0407
7 | 0.9692 | 0.01089 | -0.0387 | 88.9991
7.5 | 1.0165 | 0.01162 | -0.0365 | 87.4785
8 | 1.0588 | 0.01237 | -0.0333 | 85.5942
8.5 | 1.0992 | 0.01324 | -0.0298 | 83.0211
9 | 1.1364 | 0.01398 | -0.0257 | 81.2876
9.5 | 1.1713 | 0.01493 | -0.0214 | 78.4528
10 | 1.1996 | 0.01632 | -0.0164 | 73.5049
10.5 | 1.2334 | 0.01752 | -0.0125 | 70.3995
11 | 1.2661 | 0.01886 | -0.0089 | 67.1315
11.5 | 1.2922 | 0.02072 | -0.005 | 62.3649
12 | 1.3056 | 0.02359 | -0.0003 | 55.3455
12.5 | 1.3201 | 0.02663 | 0.0034 | 49.5719
13 | 1.3429 | 0.02927 | 0.006 | 45.8797
13.5 | 1.3556 | 0.03294 | 0.0084 | 41.1536
14 | 1.3607 | 0.03751 | 0.0104 | 36.2757
14.5 | 1.3541 | 0.04359 | 0.0115 | 31.0645
15 | 1.3557 | 0.04935 | 0.0116 | 27.4711
15.5 | 1.3385 | 0.05775 | 0.0102 | 23.1775
16 | 1.3222 | 0.06677 | 0.0076 | 19.8023
16.5 | 1.2828 | 0.07976 | 0.0024 | 16.0832
17 | 1.2498 | 0.09296 | -0.0039 | 13.4445
17.5 | 1.2 | 0.1099 | -0.0127 | 10.919
18 | 1.1616 | 0.12565 | -0.0211 | 9.2447
18.5 | 1.1123 | 0.14441 | -0.0316 | 7.7024
19 | 1.0623 | 0.16445 | -0.0432 | 6.4597

## 55. Re 2M Mach 0.50 (1)
BIGFOIL.COM POLAR EXPORT
NACA63A213
NACA63A213 |  |  |  | Cl Max: | 1.18 | at alpha= | 20 | deg
JavaFoil+Calcfoil stall+Eppler ext transition |  |  |  | L/D Max: | 108.177 | at alpha= | 4.5 | deg
Re: | 2000000 |  |  | Cd Min: | 0.00594 | at alpha= | -1.5 | deg
Mach: | 0.5 |  |  | Cl=0 at alpha= | -1.6087 | deg
|  |  |  | @ Cl=0.1, Cd= | 0.0059464
|  |  |  | @ Cl=0.4, Cd= | 0.006187
|  |  |  | @ Cl=0.6, Cd= | 0.0065296
alpha (deg) | Cl | Cd | Cm | Cl/Cd
-20 | -1.012 | 0.17504 | -0.009 | -5.782
-19.5 | -0.985 | 0.17247 | -0.009 | -5.71
-19 | -0.958 | 0.16875 | -0.009 | -5.676
-18.5 | -0.931 | 0.15884 | -0.01 | -5.862
-18 | -0.905 | 0.15656 | -0.01 | -5.777
-17.5 | -0.876 | 0.15547 | -0.01 | -5.636
-17 | -0.849 | 0.14944 | -0.01 | -5.679
-16.5 | -0.821 | 0.14301 | -0.011 | -5.744
-16 | -0.794 | 0.14019 | -0.011 | -5.667
-15.5 | -0.769 | 0.13572 | -0.012 | -5.664
-15 | -0.739 | 0.12584 | -0.011 | -5.876
-14.5 | -0.712 | 0.12162 | -0.012 | -5.853
-14 | -0.685 | 0.11782 | -0.012 | -5.812
-13.5 | -0.658 | 0.11217 | -0.012 | -5.862
-13 | -0.63 | 0.11192 | -0.013 | -5.632
-12.5 | -0.602 | 0.10662 | -0.012 | -5.645
-12 | -0.575 | 0.10329 | -0.013 | -5.563
-11.5 | -0.547 | 0.09884 | -0.013 | -5.537
-11 | -0.52 | 0.09242 | -0.014 | -5.63
-10.5 | -0.492 | 0.08853 | -0.013 | -5.555
-10 | -0.464 | 0.08351 | -0.013 | -5.562
-9.5 | -0.437 | 0.07922 | -0.014 | -5.516
-9 | -0.41 | 0.06537 | -0.014 | -6.269
-8.5 | -0.382 | 0.06095 | -0.014 | -6.264
-8 | -0.355 | 0.05354 | -0.016 | -6.635
-7.5 | -0.487 | 0.05633 | -0.013 | -8.646
-7 | -0.628 | 0.01086 | -0.034 | -57.835
-6.5 | -0.611 | 0.01117 | -0.035 | -54.743
-6 | -0.569 | 0.01047 | -0.036 | -54.35
-5.5 | -0.516 | 0.00985 | -0.037 | -52.4
-5 | -0.457 | 0.00944 | -0.038 | -48.434
-4.5 | -0.394 | 0.00902 | -0.039 | -43.713
-4 | -0.329 | 0.00871 | -0.039 | -37.734
-3.5 | -0.261 | 0.00629 | -0.04 | -41.549
-3 | -0.193 | 0.00612 | -0.041 | -31.465
-2.5 | -0.124 | 0.006 | -0.042 | -20.592
-2 | -0.054 | 0.00596 | -0.043 | -9.093
-1.5 | 0.015 | 0.00594 | -0.043 | 2.603
-1 | 0.085 | 0.00594 | -0.044 | 14.344
-0.5 | 0.155 | 0.00597 | -0.045 | 25.971
0 | 0.225 | 0.00601 | -0.046 | 37.359
0.5 | 0.294 | 0.00606 | -0.046 | 48.535
1 | 0.363 | 0.00615 | -0.047 | 59.087
1.5 | 0.433 | 0.00622 | -0.048 | 69.597
2 | 0.502 | 0.00633 | -0.049 | 79.287
2.5 | 0.571 | 0.00644 | -0.05 | 88.676
3 | 0.639 | 0.00665 | -0.05 | 96.078
3.5 | 0.706 | 0.00693 | -0.051 | 101.913
4 | 0.772 | 0.00726 | -0.052 | 106.303
4.5 | 0.835 | 0.00772 | -0.053 | 108.177
5 | 0.895 | 0.01179 | -0.053 | 75.872
5.5 | 0.942 | 0.01286 | -0.054 | 73.285
6 | 0.986 | 0.01363 | -0.054 | 72.348
6.5 | 1.021 | 0.01455 | -0.055 | 70.149
7 | 1.037 | 0.01567 | -0.056 | 66.188
7.5 | 1.017 | 0.0171 | -0.056 | 59.472
8 | 0.53 | 0.0587 | -0.024 | 9.033
8.5 | 0.561 | 0.05753 | -0.031 | 9.755
9 | 0.585 | 0.06638 | -0.025 | 8.811
9.5 | 0.612 | 0.07887 | -0.026 | 7.762
10 | 0.639 | 0.08511 | -0.027 | 7.51
10.5 | 0.666 | 0.08097 | -0.027 | 8.23
11 | 0.694 | 0.09344 | -0.029 | 7.432
11.5 | 0.721 | 0.09898 | -0.029 | 7.285
12 | 0.748 | 0.10231 | -0.03 | 7.31
12.5 | 0.775 | 0.10782 | -0.031 | 7.191
13 | 0.803 | 0.10845 | -0.032 | 7.404
13.5 | 0.83 | 0.11409 | -0.033 | 7.272
14 | 0.856 | 0.11822 | -0.033 | 7.245
14.5 | 0.886 | 0.12725 | -0.036 | 6.959
15 | 0.912 | 0.12981 | -0.036 | 7.022
15.5 | 0.938 | 0.13449 | -0.036 | 6.975
16 | 0.965 | 0.14121 | -0.037 | 6.835
16.5 | 0.995 | 0.14687 | -0.04 | 6.772
17 | 1.02 | 0.1498 | -0.039 | 6.807
17.5 | 1.046 | 0.15575 | -0.04 | 6.717
18 | 1.073 | 0.16107 | -0.041 | 6.662
18.5 | 1.103 | 0.16819 | -0.043 | 6.558
19 | 1.128 | 0.16723 | -0.043 | 6.744
19.5 | 1.154 | 0.17525 | -0.043 | 6.583
20 | 1.18 | 0.17803 | -0.044 | 6.629

## 56. Re 2M Mach 0.50 (2)
BIGFOIL.COM POLAR EXPORT
NACA63A213
NACA63A213 |  |  |  | Cl Max: | 1.1112 | at alpha= | 9.5 | deg
XFOIL ncrit=9 |  |  |  | L/D Max: | 96.2215 | at alpha= | 3.5 | deg
Re: | 2000000 |  |  | Cd Min: | 0.25941 | at alpha= | -20 | deg
Mach: | 0.5 |  |  | Cl=0 at alpha= | -1.5 | deg
|  |  |  | @ Cl=0.1, Cd= | 0.0051698
|  |  |  | @ Cl=0.4, Cd= | 0.005409
|  |  |  | @ Cl=0.6, Cd= | 0.0063061
alpha (deg) | Cl | Cd | Cm | Cl/Cd
-20 | -0.7443 | 0.25941 | 0.0439 | -2.8692
-19.5 | -0.7239 | 0.25041 | 0.0388 | -2.8909
-19 | -0.7023 | 0.24206 | 0.0336 | -2.9013
-18.5 | -0.6828 | 0.23273 | 0.0284 | -2.9339
-18 | -0.663 | 0.22507 | 0.0241 | -2.9458
-17.5 | -0.6438 | 0.2163 | 0.0194 | -2.9764
-17 | -0.626 | 0.20692 | 0.0145 | -3.0253
-16.5 | -0.6071 | 0.19905 | 0.0101 | -3.05
-16 | -0.5884 | 0.19101 | 0.0057 | -3.0805
-15.5 | -0.5744 | 0.18041 | 0.0005 | -3.1839
-15 | -0.5557 | 0.17299 | -0.0039 | -3.2123
-14.5 | -0.3817 | 0.13692 | -0.0241 | -2.7878
-14 | -0.5387 | 0.15251 | -0.0126 | -3.5322
-13.5 | -0.5299 | 0.14304 | -0.017 | -3.7046
-13 | -0.5302 | 0.13194 | -0.0221 | -4.0185
-12.5 | -0.5198 | 0.12408 | -0.026 | -4.1892
-12 | -0.5264 | 0.11267 | -0.0313 | -4.6721
-11.5 | -0.5288 | 0.10268 | -0.0362 | -5.15
-11 | -0.5488 | 0.08998 | -0.0428 | -6.0991
-10.5 | -0.5859 | 0.07482 | -0.0515 | -7.8308
-10 | -0.6201 | 0.05904 | -0.0615 | -10.503
-9.5 | -0.6568 | 0.04634 | -0.0706 | -14.1735
-9 | -0.6822 | 0.03433 | -0.0811 | -19.8718
-8.5 | -0.7012 | 0.02374 | -0.088 | -29.5366
-8 | -0.6963 | 0.01834 | -0.0841 | -37.9662
-7.5 | -0.6537 | 0.01446 | -0.0815 | -45.2075
-7 | -0.5927 | 0.01216 | -0.0801 | -48.7418
-6.5 | -0.5338 | 0.01079 | -0.0774 | -49.4717
-6 | -0.4782 | 0.00983 | -0.0739 | -48.647
-5.5 | -0.4238 | 0.00911 | -0.0702 | -46.5203
-5 | -0.3679 | 0.00859 | -0.0669 | -42.8289
-4.5 | -0.3115 | 0.00818 | -0.0639 | -38.0807
-4 | -0.2561 | 0.00777 | -0.0609 | -32.9601
-3 | -0.1564 | 0.00655 | -0.0537 | -23.8779
-2 | -0.0584 | 0.0054 | -0.0464 | -10.8148
-1.5 | 0 | 0.00526 | -0.0446 | 0
-1 | 0.0596 | 0.00519 | -0.043 | 11.4836
-0.5 | 0.1197 | 0.00516 | -0.0415 | 23.1977
0 | 0.1802 | 0.00516 | -0.0402 | 34.9225
0.5 | 0.2409 | 0.00519 | -0.0389 | 46.4162
1 | 0.3013 | 0.00525 | -0.0375 | 57.3905
1.5 | 0.3613 | 0.00533 | -0.036 | 67.7861
2 | 0.4201 | 0.00545 | -0.0342 | 77.0826
2.5 | 0.4787 | 0.0056 | -0.0322 | 85.4821
3 | 0.5359 | 0.00582 | -0.0299 | 92.079
3.5 | 0.5908 | 0.00614 | -0.027 | 96.2215
4 | 0.634 | 0.00692 | -0.0221 | 91.6185
4.5 | 0.6685 | 0.00811 | -0.0158 | 82.4291
5 | 0.7114 | 0.00919 | -0.0112 | 77.4102
5.5 | 0.7716 | 0.01015 | -0.0098 | 76.0197
6 | 0.8481 | 0.01107 | -0.0115 | 76.6125
6.5 | 0.9273 | 0.01194 | -0.0132 | 77.6633
7 | 1.0192 | 0.0133 | -0.0172 | 76.6316
7.5 | 1.055 | 0.01479 | -0.0108 | 71.332
8 | 1.0807 | 0.01702 | -0.0038 | 63.4959
8.5 | 1.0998 | 0.02002 | 0.0029 | 54.9351
9 | 1.1109 | 0.02396 | 0.0091 | 46.3648
9.5 | 1.1112 | 0.02915 | 0.0145 | 38.1201
10 | 1.0968 | 0.036 | 0.0182 | 30.4667
10.5 | 1.0698 | 0.04466 | 0.0191 | 23.9543
11 | 1.0341 | 0.05526 | 0.0169 | 18.7134
11.5 | 1 | 0.06713 | 0.0117 | 14.8965
12 | 0.9584 | 0.08155 | 0.0037 | 11.7523
12.5 | 0.9319 | 0.09541 | -0.0045 | 9.7673
13 | 0.8956 | 0.11171 | -0.0135 | 8.0172
13.5 | 0.8652 | 0.12719 | -0.0216 | 6.8024
14 | 0.8407 | 0.14262 | -0.03 | 5.8947
14.5 | 0.8305 | 0.15606 | -0.0373 | 5.3217

## 57. Re 3M Mach 0.00 (1)
BIGFOIL.COM POLAR EXPORT
NACA63A213
NACA63A213 |  |  |  | Cl Max: | 1.226 | at alpha= | 11.5 | deg
JavaFoil+Calcfoil stall+Eppler ext transition |  |  |  | L/D Max: | 111.45 | at alpha= | 4.5 | deg
Re: | 3000000 |  |  | Cd Min: | 0.00545 | at alpha= | -1.5 | deg
Mach: | 0 |  |  | Cl=0 at alpha= | -1.6083 | deg
|  |  |  | @ Cl=0.1, Cd= | 0.00546
|  |  |  | @ Cl=0.4, Cd= | 0.0056692
|  |  |  | @ Cl=0.6, Cd= | 0.0060749
alpha (deg) | Cl | Cd | Cm | Cl/Cd
-17.5 | -0.733 | 0.134 | -0.008 | -5.47
-17 | -0.751 | 0.12692 | -0.009 | -5.915
-16.5 | -0.768 | 0.12014 | -0.009 | -6.391
-16 | -0.783 | 0.11323 | -0.01 | -6.917
-15.5 | -0.796 | 0.10842 | -0.01 | -7.338
-15 | -0.807 | 0.10174 | -0.011 | -7.928
-14.5 | -0.824 | 0.08826 | -0.013 | -9.336
-14 | -0.832 | 0.08142 | -0.013 | -10.216
-13.5 | -0.866 | 0.05796 | -0.016 | -14.938
-13 | -0.926 | 0.02886 | -0.02 | -32.088
-12.5 | -0.942 | 0.02064 | -0.021 | -45.607
-12 | -0.94 | 0.0173 | -0.022 | -54.329
-11.5 | -0.939 | 0.01447 | -0.023 | -64.857
-11 | -0.921 | 0.01347 | -0.024 | -68.363
-10.5 | -0.9 | 0.0124 | -0.025 | -72.575
-10 | -0.878 | 0.01161 | -0.026 | -75.589
-9.5 | -0.843 | 0.01117 | -0.026 | -75.436
-9 | -0.804 | 0.01056 | -0.027 | -76.179
-8.5 | -0.763 | 0.01015 | -0.028 | -75.114
-8 | -0.718 | 0.00973 | -0.029 | -73.765
-7.5 | -0.67 | 0.00935 | -0.029 | -71.701
-7 | -0.621 | 0.00905 | -0.03 | -68.592
-6.5 | -0.569 | 0.00873 | -0.031 | -65.094
-6 | -0.515 | 0.00844 | -0.031 | -60.982
-5.5 | -0.459 | 0.00818 | -0.032 | -56.118
-5 | -0.403 | 0.00799 | -0.033 | -50.393
-4.5 | -0.345 | 0.00777 | -0.033 | -44.393
-4 | -0.286 | 0.00626 | -0.034 | -45.756
-3.5 | -0.227 | 0.0057 | -0.035 | -39.808
-3 | -0.167 | 0.00561 | -0.035 | -29.815
-2.5 | -0.107 | 0.00552 | -0.036 | -19.399
-2 | -0.047 | 0.00547 | -0.037 | -8.576
-1.5 | 0.013 | 0.00545 | -0.038 | 2.458
-1 | 0.074 | 0.00546 | -0.038 | 13.512
-0.5 | 0.134 | 0.00546 | -0.039 | 24.592
0 | 0.195 | 0.00549 | -0.04 | 35.461
0.5 | 0.255 | 0.00553 | -0.04 | 46.036
1 | 0.315 | 0.00557 | -0.041 | 56.486
1.5 | 0.375 | 0.00564 | -0.042 | 66.535
2 | 0.435 | 0.00571 | -0.042 | 76.208
2.5 | 0.495 | 0.0058 | -0.043 | 85.385
3 | 0.555 | 0.00593 | -0.044 | 93.466
3.5 | 0.614 | 0.00612 | -0.044 | 100.245
4 | 0.672 | 0.00633 | -0.045 | 106.179
4.5 | 0.729 | 0.00654 | -0.046 | 111.45
5 | 0.785 | 0.0075 | -0.046 | 104.644
5.5 | 0.84 | 0.00958 | -0.047 | 87.751
6 | 0.894 | 0.01024 | -0.048 | 87.238
6.5 | 0.945 | 0.01062 | -0.048 | 88.986
7 | 0.995 | 0.01109 | -0.049 | 89.715
7.5 | 1.042 | 0.01153 | -0.05 | 90.372
8 | 1.084 | 0.01212 | -0.05 | 89.422
8.5 | 1.122 | 0.01282 | -0.051 | 87.475
9 | 1.147 | 0.01327 | -0.051 | 86.388
9.5 | 1.172 | 0.01397 | -0.052 | 83.917
10 | 1.193 | 0.01465 | -0.052 | 81.43
10.5 | 1.21 | 0.01514 | -0.052 | 79.905
11 | 1.221 | 0.01592 | -0.053 | 76.697
11.5 | 1.226 | 0.01691 | -0.053 | 72.502
12 | 1.225 | 0.01804 | -0.054 | 67.927
12.5 | 1.216 | 0.01972 | -0.054 | 61.684
13 | 1.204 | 0.02141 | -0.054 | 56.239
13.5 | 1.184 | 0.02389 | -0.054 | 49.561
14 | 1.154 | 0.02797 | -0.054 | 41.253
14.5 | 1.089 | 0.04321 | -0.051 | 25.203
15 | 1.05 | 0.05285 | -0.05 | 19.861
15.5 | 0.962 | 0.0916 | -0.041 | 10.506
16 | 0.924 | 0.10803 | -0.037 | 8.556
16.5 | 0.895 | 0.11776 | -0.036 | 7.603

## 58. Re 3M Mach 0.00 (2)
BIGFOIL.COM POLAR EXPORT
NACA63A213
NACA63A213 |  |  |  | Cl Max: | 1.5934 | at alpha= | 18 | deg
XFOIL ncrit=9 |  |  |  | L/D Max: | 98.73 | at alpha= | 7.5 | deg
Re: | 3000000 |  |  | Cd Min: | 0.12817 | at alpha= | -20 | deg
Mach: | 0 |  |  | Cl=0 at alpha= | -1.5687 | deg
|  |  |  | @ Cl=0.1, Cd= | 0.004482
|  |  |  | @ Cl=0.4, Cd= | 0.0048167
|  |  |  | @ Cl=0.6, Cd= | 0.0069229
alpha (deg) | Cl | Cd | Cm | Cl/Cd
-20 | -1.0443 | 0.12817 | -0.0111 | -8.1478
-19.5 | -1.2117 | 0.0886 | -0.0332 | -13.6761
-19 | -1.1924 | 0.08414 | -0.0355 | -14.1716
-18.5 | -1.2955 | 0.06038 | -0.0489 | -21.4558
-18 | -1.3167 | 0.05105 | -0.0535 | -25.7924
-17.5 | -1.3326 | 0.04322 | -0.0566 | -30.8329
-17 | -1.3056 | 0.04067 | -0.0574 | -32.1023
-16.5 | -1.2959 | 0.03634 | -0.0585 | -35.6604
-16 | -1.2944 | 0.0315 | -0.059 | -41.0921
-15.5 | -1.281 | 0.02817 | -0.0587 | -45.4739
-15 | -1.2857 | 0.02384 | -0.0567 | -53.9304
-14.5 | -1.2849 | 0.02078 | -0.0524 | -61.8335
-14 | -1.2669 | 0.01927 | -0.048 | -65.7447
-13.5 | -1.2485 | 0.0181 | -0.0425 | -68.9779
-13 | -1.2165 | 0.017 | -0.0393 | -71.5588
-12.5 | -1.1588 | 0.0159 | -0.0414 | -72.8805
-12 | -1.1087 | 0.01478 | -0.0417 | -75.0135
-11.5 | -1.0513 | 0.01389 | -0.0432 | -75.6875
-11 | -0.9927 | 0.013 | -0.0449 | -76.3615
-10.5 | -0.9365 | 0.01238 | -0.0459 | -75.6462
-10 | -0.8835 | 0.01163 | -0.0462 | -75.9673
-9.5 | -0.8315 | 0.0107 | -0.0462 | -77.7103
-9 | -0.7747 | 0.01013 | -0.0471 | -76.4758
-8.5 | -0.7142 | 0.00964 | -0.0487 | -74.0871
-7.5 | -0.5882 | 0.00868 | -0.053 | -67.765
-7 | -0.5318 | 0.00828 | -0.0535 | -64.2271
-6.5 | -0.4774 | 0.00798 | -0.0535 | -59.8246
-6 | -0.4253 | 0.00767 | -0.0529 | -55.4498
-5 | -0.3247 | 0.00711 | -0.0509 | -45.6681
-4.5 | -0.2745 | 0.00686 | -0.0499 | -40.0146
-4 | -0.2259 | 0.00653 | -0.0485 | -34.5942
-3.5 | -0.1786 | 0.00614 | -0.0469 | -29.0879
-3 | -0.1344 | 0.00561 | -0.0446 | -23.9572
-2.5 | -0.0916 | 0.00503 | -0.0421 | -18.2107
-2 | -0.0433 | 0.00476 | -0.0406 | -9.0966
-1.5 | 0.0069 | 0.00461 | -0.0394 | 1.4967
-1 | 0.0586 | 0.00453 | -0.0385 | 12.936
-0.5 | 0.1104 | 0.00447 | -0.0376 | 24.698
0 | 0.1622 | 0.00447 | -0.0367 | 36.2864
0.5 | 0.2145 | 0.0045 | -0.0359 | 47.6667
1 | 0.2667 | 0.00452 | -0.0351 | 59.0044
2 | 0.3698 | 0.00474 | -0.0333 | 78.0169
2.5 | 0.421 | 0.00487 | -0.0323 | 86.4476
3 | 0.47 | 0.00511 | -0.031 | 91.9765
3.5 | 0.5178 | 0.00542 | -0.0294 | 95.5351
4 | 0.5588 | 0.00608 | -0.0265 | 91.9079
4.5 | 0.5983 | 0.0069 | -0.0236 | 86.7101
5 | 0.6443 | 0.00752 | -0.0219 | 85.6782
5.5 | 0.695 | 0.00807 | -0.0214 | 86.1214
6 | 0.7525 | 0.00859 | -0.0223 | 87.6019
6.5 | 0.8286 | 0.00909 | -0.0276 | 91.1551
7 | 0.905 | 0.00949 | -0.033 | 95.3635
7.5 | 0.9873 | 0.01 | -0.0395 | 98.73
8 | 1.0509 | 0.01068 | -0.0419 | 98.3989
8.5 | 1.0949 | 0.01117 | -0.0398 | 98.0215
9 | 1.1382 | 0.01176 | -0.0378 | 96.7857
9.5 | 1.1796 | 0.01252 | -0.0355 | 94.2173
10 | 1.2233 | 0.01311 | -0.0337 | 93.3105
10.5 | 1.2627 | 0.01377 | -0.0311 | 91.6993
11 | 1.2979 | 0.01446 | -0.0278 | 89.758
11.5 | 1.3267 | 0.01558 | -0.0236 | 85.154
12 | 1.3633 | 0.01629 | -0.021 | 83.6894
12.5 | 1.3941 | 0.01738 | -0.0178 | 80.2129
13 | 1.4266 | 0.0184 | -0.0151 | 77.5326
13.5 | 1.4565 | 0.01963 | -0.0124 | 74.1977
14 | 1.482 | 0.02121 | -0.0094 | 69.8727
14.5 | 1.5048 | 0.02308 | -0.0065 | 65.1993
15 | 1.5161 | 0.02593 | -0.0031 | 58.469
15.5 | 1.538 | 0.02811 | -0.0011 | 54.7136
16 | 1.5522 | 0.03108 | 0.001 | 49.9421
16.5 | 1.5685 | 0.034 | 0.0025 | 46.1324
17 | 1.5764 | 0.03787 | 0.0039 | 41.6266
17.5 | 1.5878 | 0.04161 | 0.0046 | 38.1591
18 | 1.5934 | 0.0462 | 0.0049 | 34.4892
18.5 | 1.5856 | 0.05261 | 0.0046 | 30.1388
19 | 1.58 | 0.05916 | 0.0036 | 26.7072
19.5 | 1.5792 | 0.06538 | 0.0021 | 24.1542
20 | 1.5682 | 0.07331 | -0.0003 | 21.3914

## 59. Re 3M Mach 0.10 (1)
BIGFOIL.COM POLAR EXPORT
NACA63A213
NACA63A213 |  |  |  | Cl Max: | 1.216 | at alpha= | 11.5 | deg
JavaFoil+Calcfoil stall+Eppler ext transition |  |  |  | L/D Max: | 111.119 | at alpha= | 4.5 | deg
Re: | 3000000 |  |  | Cd Min: | 0.00545 | at alpha= | -1.5 | deg
Mach: | 0.1 |  |  | Cl=0 at alpha= | -1.6083 | deg
|  |  |  | @ Cl=0.1, Cd= | 0.0054657
|  |  |  | @ Cl=0.4, Cd= | 0.0056768
|  |  |  | @ Cl=0.6, Cd= | 0.0060762
alpha (deg) | Cl | Cd | Cm | Cl/Cd
-16.5 | -0.732 | 0.12294 | -0.009 | -5.951
-16 | -0.75 | 0.11815 | -0.009 | -6.345
-15.5 | -0.767 | 0.11033 | -0.01 | -6.951
-15 | -0.781 | 0.10406 | -0.01 | -7.503
-14.5 | -0.796 | 0.09457 | -0.011 | -8.417
-14 | -0.807 | 0.0871 | -0.012 | -9.267
-13.5 | -0.822 | 0.07574 | -0.014 | -10.848
-13 | -0.883 | 0.04015 | -0.019 | -22
-12.5 | -0.923 | 0.0229 | -0.021 | -40.291
-12 | -0.927 | 0.0183 | -0.022 | -50.649
-11.5 | -0.929 | 0.01497 | -0.023 | -62.045
-11 | -0.916 | 0.01356 | -0.024 | -67.558
-10.5 | -0.896 | 0.01264 | -0.025 | -70.836
-10 | -0.877 | 0.01179 | -0.026 | -74.361
-9.5 | -0.843 | 0.01129 | -0.027 | -74.673
-9 | -0.805 | 0.01068 | -0.027 | -75.372
-8.5 | -0.764 | 0.0102 | -0.028 | -74.871
-8 | -0.72 | 0.00977 | -0.029 | -73.652
-7.5 | -0.673 | 0.00942 | -0.029 | -71.396
-7 | -0.623 | 0.00908 | -0.03 | -68.63
-6.5 | -0.571 | 0.00876 | -0.031 | -65.183
-6 | -0.517 | 0.00846 | -0.031 | -61.102
-5.5 | -0.461 | 0.0082 | -0.032 | -56.263
-5 | -0.404 | 0.00799 | -0.033 | -50.606
-4.5 | -0.346 | 0.00781 | -0.034 | -44.348
-4 | -0.288 | 0.0063 | -0.034 | -45.688
-3.5 | -0.228 | 0.00573 | -0.035 | -39.776
-3 | -0.168 | 0.00562 | -0.036 | -29.896
-2.5 | -0.108 | 0.00553 | -0.036 | -19.476
-2 | -0.047 | 0.00548 | -0.037 | -8.605
-1.5 | 0.013 | 0.00545 | -0.038 | 2.468
-1 | 0.074 | 0.00547 | -0.038 | 13.567
-0.5 | 0.135 | 0.00546 | -0.039 | 24.685
0 | 0.196 | 0.00549 | -0.04 | 35.592
0.5 | 0.256 | 0.00554 | -0.04 | 46.202
1 | 0.316 | 0.00559 | -0.041 | 56.66
1.5 | 0.377 | 0.00565 | -0.042 | 66.747
2 | 0.437 | 0.00572 | -0.043 | 76.465
2.5 | 0.497 | 0.00581 | -0.043 | 85.634
3 | 0.557 | 0.00594 | -0.044 | 93.759
3.5 | 0.617 | 0.00613 | -0.045 | 100.538
4 | 0.675 | 0.00634 | -0.045 | 106.484
4.5 | 0.733 | 0.00659 | -0.046 | 111.119
5 | 0.789 | 0.00756 | -0.047 | 104.343
5.5 | 0.844 | 0.00966 | -0.047 | 87.357
6 | 0.898 | 0.01029 | -0.048 | 87.235
6.5 | 0.949 | 0.01071 | -0.049 | 88.633
7 | 0.999 | 0.01119 | -0.049 | 89.261
7.5 | 1.046 | 0.01166 | -0.05 | 89.646
8 | 1.087 | 0.01227 | -0.05 | 88.558
8.5 | 1.124 | 0.01295 | -0.051 | 86.835
9 | 1.147 | 0.01345 | -0.051 | 85.294
9.5 | 1.171 | 0.01413 | -0.052 | 82.902
10 | 1.191 | 0.01484 | -0.052 | 80.265
10.5 | 1.205 | 0.01535 | -0.053 | 78.496
11 | 1.214 | 0.01622 | -0.053 | 74.816
11.5 | 1.216 | 0.01722 | -0.054 | 70.615
12 | 1.21 | 0.01858 | -0.054 | 65.153
12.5 | 1.197 | 0.02041 | -0.054 | 58.667
13 | 1.179 | 0.0225 | -0.054 | 52.418
13.5 | 1.152 | 0.02574 | -0.054 | 44.746
14 | 1.116 | 0.03066 | -0.053 | 36.388
14.5 | 1.049 | 0.04663 | -0.051 | 22.497
15 | 0.95 | 0.08797 | -0.041 | 10.798
15.5 | 0.91 | 0.10299 | -0.037 | 8.839
16 | 0.877 | 0.11433 | -0.035 | 7.672
16.5 | 0.846 | 0.12348 | -0.033 | 6.853

## 60. Re 3M Mach 0.10 (2)
BIGFOIL.COM POLAR EXPORT
NACA63A213
NACA63A213 |  |  |  | Cl Max: | 1.5712 | at alpha= | 18 | deg
XFOIL ncrit=9 |  |  |  | L/D Max: | 98.3929 | at alpha= | 7.5 | deg
Re: | 3000000 |  |  | Cd Min: | 0.14625 | at alpha= | -19.5 | deg
Mach: | 0.1 |  |  | Cl=0 at alpha= | -1.5673 | deg
|  |  |  | @ Cl=0.1, Cd= | 0.0044923
|  |  |  | @ Cl=0.4, Cd= | 0.0048274
|  |  |  | @ Cl=0.6, Cd= | 0.0069232
alpha (deg) | Cl | Cd | Cm | Cl/Cd
-19.5 | -0.928 | 0.14625 | -0.0019 | -6.3453
-19 | -0.9647 | 0.12975 | -0.0109 | -7.4351
-18.5 | -1.2041 | 0.07712 | -0.041 | -15.6133
-18 | -1.2483 | 0.0628 | -0.0491 | -19.8774
-17.5 | -1.2818 | 0.0515 | -0.0549 | -24.8893
-17 | -1.2657 | 0.04729 | -0.0566 | -26.7646
-16.5 | -1.2639 | 0.04157 | -0.0588 | -30.4041
-16 | -1.2704 | 0.03538 | -0.0604 | -35.9073
-15.5 | -1.2659 | 0.03085 | -0.0607 | -41.034
-15 | -1.2507 | 0.02765 | -0.0603 | -45.2333
-14.5 | -1.2675 | 0.02259 | -0.057 | -56.1089
-14 | -1.2561 | 0.02036 | -0.0528 | -61.6945
-13.5 | -1.2404 | 0.01889 | -0.0473 | -65.6644
-13 | -1.2211 | 0.01778 | -0.0415 | -68.6783
-12.5 | -1.1684 | 0.01655 | -0.0424 | -70.5982
-12 | -1.1146 | 0.01529 | -0.0433 | -72.8973
-11.5 | -1.0573 | 0.01431 | -0.0447 | -73.8854
-11 | -0.9984 | 0.0133 | -0.0463 | -75.0677
-10.5 | -0.9421 | 0.01258 | -0.0471 | -74.8887
-10 | -0.887 | 0.012 | -0.0476 | -73.9167
-9.5 | -0.8364 | 0.01088 | -0.0473 | -76.875
-9 | -0.7799 | 0.01025 | -0.0479 | -76.0878
-8.5 | -0.7195 | 0.00974 | -0.0493 | -73.8706
-8 | -0.6522 | 0.00925 | -0.0523 | -70.5081
-7.5 | -0.5919 | 0.00876 | -0.0536 | -67.5685
-7 | -0.5352 | 0.00833 | -0.054 | -64.2497
-6.5 | -0.4801 | 0.00804 | -0.0541 | -59.7139
-6 | -0.428 | 0.00769 | -0.0534 | -55.6567
-5.5 | -0.3771 | 0.00742 | -0.0524 | -50.8221
-5 | -0.3265 | 0.00714 | -0.0513 | -45.7283
-4.5 | -0.276 | 0.00689 | -0.0503 | -40.0581
-4 | -0.2271 | 0.00655 | -0.0488 | -34.6718
-3.5 | -0.1796 | 0.00616 | -0.0472 | -29.1558
-3 | -0.1349 | 0.00564 | -0.0449 | -23.9184
-2.5 | -0.0922 | 0.00505 | -0.0423 | -18.2574
-2 | -0.0437 | 0.00478 | -0.0408 | -9.1423
-1.5 | 0.0068 | 0.00462 | -0.0396 | 1.4719
-1 | 0.0587 | 0.00454 | -0.0386 | 12.9295
-0.5 | 0.1107 | 0.00448 | -0.0377 | 24.7098
0 | 0.1628 | 0.00448 | -0.0368 | 36.3393
1 | 0.268 | 0.00453 | -0.0353 | 59.1611
1.5 | 0.3199 | 0.00463 | -0.0343 | 69.0929
2 | 0.3716 | 0.00475 | -0.0334 | 78.2316
2.5 | 0.423 | 0.00489 | -0.0324 | 86.5031
3 | 0.4723 | 0.00512 | -0.031 | 92.2461
3.5 | 0.5203 | 0.00544 | -0.0294 | 95.6434
4 | 0.5612 | 0.00611 | -0.0264 | 91.8494
4.5 | 0.6008 | 0.00694 | -0.0234 | 86.5706
5 | 0.6474 | 0.00755 | -0.0218 | 85.7483
5.5 | 0.6981 | 0.00814 | -0.0211 | 85.7617
6 | 0.7565 | 0.00863 | -0.0222 | 87.6593
6.5 | 0.8328 | 0.00915 | -0.0274 | 91.0164
7 | 0.9089 | 0.00956 | -0.0325 | 95.0732
7.5 | 0.9918 | 0.01008 | -0.039 | 98.3929
8 | 1.0555 | 0.01076 | -0.0412 | 98.0948
8.5 | 1.0996 | 0.01128 | -0.039 | 97.4823
9 | 1.1429 | 0.01191 | -0.0368 | 95.9614
9.5 | 1.1849 | 0.01265 | -0.0345 | 93.668
10 | 1.2282 | 0.01329 | -0.0324 | 92.4153
10.5 | 1.2648 | 0.01397 | -0.0291 | 90.5369
11 | 1.3 | 0.01474 | -0.0257 | 88.1954
11.5 | 1.3298 | 0.01585 | -0.0216 | 83.8991
12 | 1.3658 | 0.01665 | -0.0189 | 82.03
12.5 | 1.3958 | 0.01785 | -0.0155 | 78.1961
13 | 1.4279 | 0.01898 | -0.0127 | 75.2318
13.5 | 1.4568 | 0.02036 | -0.0098 | 71.5521
14 | 1.48 | 0.0222 | -0.0066 | 66.6667
14.5 | 1.4924 | 0.02497 | -0.0029 | 59.7677
15 | 1.5139 | 0.02722 | -0.0006 | 55.6172
15.5 | 1.5333 | 0.02976 | 0.0015 | 51.5222
16 | 1.5457 | 0.03306 | 0.0035 | 46.7544
16.5 | 1.5568 | 0.03667 | 0.0049 | 42.4543
17 | 1.5618 | 0.04107 | 0.006 | 38.0278
17.5 | 1.5694 | 0.04554 | 0.0064 | 34.462
18 | 1.5712 | 0.05087 | 0.0063 | 30.8866
18.5 | 1.557 | 0.05849 | 0.0052 | 26.6199
19 | 1.5455 | 0.06627 | 0.0033 | 23.3213
19.5 | 1.5359 | 0.07416 | 0.0009 | 20.7106
20 | 1.5203 | 0.08327 | -0.0025 | 18.2575

## 61. Re 3M Mach 0.25 (1)
BIGFOIL.COM POLAR EXPORT
NACA63A213
NACA63A213 |  |  |  | Cl Max: | 1.164 | at alpha= | 10 | deg
JavaFoil+Calcfoil stall+Eppler ext transition |  |  |  | L/D Max: | 111.857 | at alpha= | 4.5 | deg
Re: | 3000000 |  |  | Cd Min: | 0.0055 | at alpha= | -1.5 | deg
Mach: | 0.25 |  |  | Cl=0 at alpha= | -1.6129 | deg
|  |  |  | @ Cl=0.1, Cd= | 0.0055114
|  |  |  | @ Cl=0.4, Cd= | 0.0057305
|  |  |  | @ Cl=0.6, Cd= | 0.00612
alpha (deg) | Cl | Cd | Cm | Cl/Cd
-15.5 | -0.517 | 0.1183 | -0.009 | -4.369
-15 | -0.565 | 0.11402 | -0.01 | -4.952
-14.5 | -0.608 | 0.10583 | -0.01 | -5.742
-14 | -0.645 | 0.1002 | -0.01 | -6.439
-13.5 | -0.677 | 0.09371 | -0.011 | -7.225
-13 | -0.702 | 0.0893 | -0.011 | -7.862
-12.5 | -0.718 | 0.08057 | -0.013 | -8.911
-12 | -0.733 | 0.07037 | -0.015 | -10.422
-11.5 | -0.823 | 0.02648 | -0.022 | -31.098
-11 | -0.846 | 0.0184 | -0.024 | -45.994
-10.5 | -0.859 | 0.01417 | -0.025 | -60.635
-10 | -0.848 | 0.01303 | -0.026 | -65.105
-9.5 | -0.835 | 0.01198 | -0.027 | -69.729
-9 | -0.804 | 0.01131 | -0.028 | -71.138
-8.5 | -0.768 | 0.01071 | -0.029 | -71.712
-8 | -0.728 | 0.01022 | -0.029 | -71.209
-7.5 | -0.683 | 0.00978 | -0.03 | -69.79
-7 | -0.634 | 0.00937 | -0.031 | -67.729
-6.5 | -0.583 | 0.00898 | -0.032 | -64.941
-6 | -0.529 | 0.00868 | -0.032 | -60.957
-5.5 | -0.473 | 0.00836 | -0.033 | -56.521
-5 | -0.415 | 0.00812 | -0.034 | -51.106
-4.5 | -0.356 | 0.00793 | -0.034 | -44.837
-4 | -0.295 | 0.0065 | -0.035 | -45.405
-3.5 | -0.234 | 0.00579 | -0.036 | -40.47
-3 | -0.173 | 0.00568 | -0.037 | -30.37
-2.5 | -0.111 | 0.00559 | -0.037 | -19.801
-2 | -0.048 | 0.00553 | -0.038 | -8.759
-1.5 | 0.014 | 0.0055 | -0.039 | 2.514
-1 | 0.076 | 0.0055 | -0.039 | 13.853
-0.5 | 0.139 | 0.00553 | -0.04 | 25.081
0 | 0.201 | 0.00553 | -0.041 | 36.321
0.5 | 0.263 | 0.00559 | -0.042 | 47.074
1 | 0.325 | 0.00564 | -0.042 | 57.619
1.5 | 0.387 | 0.00572 | -0.043 | 67.762
2 | 0.449 | 0.00577 | -0.044 | 77.894
2.5 | 0.511 | 0.00589 | -0.044 | 86.826
3 | 0.573 | 0.00603 | -0.045 | 94.909
3.5 | 0.633 | 0.00623 | -0.046 | 101.741
4 | 0.693 | 0.00646 | -0.046 | 107.38
4.5 | 0.752 | 0.00672 | -0.047 | 111.857
5 | 0.809 | 0.00817 | -0.048 | 99.02
5.5 | 0.865 | 0.00996 | -0.049 | 86.858
6 | 0.919 | 0.01062 | -0.049 | 86.548
6.5 | 0.97 | 0.01112 | -0.05 | 87.282
7 | 1.019 | 0.0117 | -0.051 | 87.11
7.5 | 1.064 | 0.01226 | -0.051 | 86.785
8 | 1.098 | 0.01267 | -0.052 | 86.668
8.5 | 1.122 | 0.01358 | -0.052 | 82.621
9 | 1.144 | 0.01433 | -0.052 | 79.797
9.5 | 1.158 | 0.0151 | -0.053 | 76.723
10 | 1.164 | 0.01602 | -0.053 | 72.682
10.5 | 1.161 | 0.01699 | -0.054 | 68.358
11 | 1.147 | 0.01828 | -0.054 | 62.724
11.5 | 1.121 | 0.02005 | -0.054 | 55.896
12 | 1.082 | 0.02269 | -0.054 | 47.685
12.5 | 0.99 | 0.03742 | -0.051 | 26.449
13 | 0.854 | 0.0832 | -0.036 | 10.264
13.5 | 0.801 | 0.09388 | -0.032 | 8.535
14 | 0.747 | 0.10371 | -0.029 | 7.205
14.5 | 0.691 | 0.11155 | -0.028 | 6.192
15 | 0.63 | 0.11868 | -0.029 | 5.31

## 62. Re 3M Mach 0.25 (2)
BIGFOIL.COM POLAR EXPORT
NACA63A213
NACA63A213 |  |  |  | Cl Max: | 1.4475 | at alpha= | 15 | deg
XFOIL ncrit=9 |  |  |  | L/D Max: | 96.6365 | at alpha= | 3.5 | deg
Re: | 3000000 |  |  | Cd Min: | 0.20567 | at alpha= | -18.5 | deg
Mach: | 0.25 |  |  | Cl=0 at alpha= | -1.5538 | deg
|  |  |  | @ Cl=0.1, Cd= | 0.0045564
|  |  |  | @ Cl=0.4, Cd= | 0.004882
|  |  |  | @ Cl=0.6, Cd= | 0.0068125
alpha (deg) | Cl | Cd | Cm | Cl/Cd
-18.5 | -0.6689 | 0.20567 | 0.0224 | -3.2523
-18 | -0.6554 | 0.19848 | 0.0182 | -3.3021
-16.5 | -0.8937 | 0.11025 | -0.0255 | -8.1061
-16 | -0.9875 | 0.08487 | -0.0398 | -11.6354
-15 | -1.0556 | 0.05733 | -0.0566 | -18.4127
-14.5 | -1.1092 | 0.04363 | -0.0644 | -25.4229
-14 | -1.1379 | 0.03464 | -0.0677 | -32.8493
-13.5 | -1.1505 | 0.02841 | -0.0677 | -40.4963
-13 | -1.1469 | 0.02442 | -0.0657 | -46.9656
-12.5 | -1.1291 | 0.0222 | -0.0621 | -50.8604
-11.5 | -1.0763 | 0.01816 | -0.0544 | -59.2676
-11 | -1.0212 | 0.01597 | -0.0552 | -63.9449
-10.5 | -0.9674 | 0.01431 | -0.0551 | -67.6031
-10 | -0.9126 | 0.0133 | -0.0546 | -68.6165
-9.5 | -0.8584 | 0.01233 | -0.0539 | -69.6188
-9 | -0.8062 | 0.01111 | -0.0529 | -72.5653
-8.5 | -0.7466 | 0.01037 | -0.0532 | -71.9961
-8 | -0.6775 | 0.00972 | -0.0556 | -69.7016
-7.5 | -0.6131 | 0.00917 | -0.0569 | -66.8593
-7 | -0.5536 | 0.00863 | -0.0571 | -64.1483
-6.5 | -0.4966 | 0.00824 | -0.0569 | -60.267
-6 | -0.4423 | 0.00788 | -0.0559 | -56.1294
-5.5 | -0.3892 | 0.00757 | -0.0548 | -51.4135
-5 | -0.3367 | 0.0073 | -0.0536 | -46.1233
-4.5 | -0.2848 | 0.00702 | -0.0522 | -40.5698
-4 | -0.234 | 0.00671 | -0.0507 | -34.8733
-3.5 | -0.185 | 0.00631 | -0.0488 | -29.3185
-3 | -0.1389 | 0.00579 | -0.0465 | -23.9896
-2.5 | -0.0956 | 0.00516 | -0.0436 | -18.5271
-2 | -0.0464 | 0.00485 | -0.0417 | -9.567
-1.5 | 0.0056 | 0.00469 | -0.0405 | 1.194
-1 | 0.0591 | 0.00461 | -0.0395 | 12.82
-0.5 | 0.1125 | 0.00454 | -0.0385 | 24.7797
0 | 0.1667 | 0.00453 | -0.0376 | 36.7991
0.5 | 0.2207 | 0.00455 | -0.0367 | 48.5055
1 | 0.2748 | 0.0046 | -0.0358 | 59.7391
2.5 | 0.4346 | 0.00496 | -0.0327 | 87.621
3 | 0.485 | 0.00521 | -0.0311 | 93.0902
3.5 | 0.5344 | 0.00553 | -0.0293 | 96.6365
4 | 0.5748 | 0.00628 | -0.0258 | 91.5287
4.5 | 0.6155 | 0.00714 | -0.0226 | 86.2045
5 | 0.6637 | 0.00779 | -0.0208 | 85.199
5.5 | 0.7167 | 0.00841 | -0.0201 | 85.22
6 | 0.7775 | 0.00894 | -0.021 | 86.9687
6.5 | 0.8547 | 0.00951 | -0.0256 | 89.8738
7 | 0.9297 | 0.00999 | -0.0296 | 93.0631
7.5 | 1.0155 | 0.01059 | -0.0358 | 95.8924
8 | 1.0795 | 0.01126 | -0.0371 | 95.8703
8.5 | 1.1239 | 0.01196 | -0.0342 | 93.9716
9 | 1.1656 | 0.01281 | -0.0309 | 90.9914
9.5 | 1.2039 | 0.01349 | -0.0268 | 89.2439
10 | 1.2412 | 0.01432 | -0.0228 | 86.676
10.5 | 1.2732 | 0.01549 | -0.0182 | 82.195
11 | 1.3074 | 0.01661 | -0.0142 | 78.7116
11.5 | 1.338 | 0.01803 | -0.0102 | 74.2097
12 | 1.3695 | 0.01951 | -0.0065 | 70.1948
12.5 | 1.3927 | 0.02162 | -0.0024 | 64.4172
13 | 1.4168 | 0.02383 | 0.001 | 59.4545
13.5 | 1.4274 | 0.02722 | 0.0049 | 52.4394
14 | 1.441 | 0.03063 | 0.0077 | 47.0454
14.5 | 1.4422 | 0.03538 | 0.0102 | 40.7631
15 | 1.4475 | 0.04011 | 0.0117 | 36.0883
15.5 | 1.4385 | 0.0467 | 0.0122 | 30.803
16 | 1.4333 | 0.05342 | 0.0118 | 26.8308
16.5 | 1.3966 | 0.06455 | 0.0089 | 21.6359
17 | 1.377 | 0.07442 | 0.0054 | 18.5031
17.5 | 1.3379 | 0.08781 | -0.0006 | 15.2363
18 | 1.309 | 0.10044 | -0.0066 | 13.0327
18.5 | 1.2451 | 0.11982 | -0.0172 | 10.3914
19 | 1.1893 | 0.13889 | -0.0279 | 8.5629
19.5 | 1.1329 | 0.15908 | -0.0398 | 7.1216
20 | 1.1003 | 0.17551 | -0.0498 | 6.2692

## 63. Re 3M Mach 0.50 (1)
BIGFOIL.COM POLAR EXPORT
NACA63A213
NACA63A213 |  |  |  | Cl Max: | 1.182 | at alpha= | 20 | deg
JavaFoil+Calcfoil stall+Eppler ext transition |  |  |  | L/D Max: | 109.24 | at alpha= | 4 | deg
Re: | 3000000 |  |  | Cd Min: | 0.00569 | at alpha= | -1 | deg
Mach: | 0.5 |  |  | Cl=0 at alpha= | -1.6087 | deg
|  |  |  | @ Cl=0.1, Cd= | 0.0056921
|  |  |  | @ Cl=0.4, Cd= | 0.005917
|  |  |  | @ Cl=0.6, Cd= | 0.0063296
alpha (deg) | Cl | Cd | Cm | Cl/Cd
-20 | -1.015 | 0.16792 | -0.009 | -6.042
-19.5 | -0.986 | 0.1622 | -0.009 | -6.078
-19 | -0.958 | 0.1607 | -0.009 | -5.965
-18.5 | -0.932 | 0.15135 | -0.01 | -6.155
-18 | -0.905 | 0.14789 | -0.01 | -6.119
-17.5 | -0.878 | 0.14618 | -0.011 | -6.007
-17 | -0.849 | 0.13925 | -0.011 | -6.1
-16.5 | -0.822 | 0.13503 | -0.011 | -6.087
-16 | -0.795 | 0.13055 | -0.011 | -6.089
-15.5 | -0.769 | 0.12762 | -0.012 | -6.026
-15 | -0.74 | 0.11816 | -0.012 | -6.266
-14.5 | -0.712 | 0.11383 | -0.012 | -6.257
-14 | -0.685 | 0.1102 | -0.012 | -6.217
-13.5 | -0.658 | 0.10673 | -0.012 | -6.165
-13 | -0.631 | 0.10459 | -0.013 | -6.031
-12.5 | -0.602 | 0.09988 | -0.012 | -6.028
-12 | -0.575 | 0.09657 | -0.013 | -5.953
-11.5 | -0.548 | 0.09225 | -0.013 | -5.938
-11 | -0.52 | 0.08845 | -0.014 | -5.885
-10.5 | -0.492 | 0.07806 | -0.013 | -6.307
-10 | -0.465 | 0.06853 | -0.014 | -6.788
-9.5 | -0.438 | 0.06204 | -0.015 | -7.06
-9 | -0.41 | 0.06301 | -0.015 | -6.511
-8.5 | -0.382 | 0.05956 | -0.014 | -6.416
-8 | -0.357 | 0.05092 | -0.018 | -7.018
-7.5 | -0.487 | 0.05347 | -0.014 | -9.112
-7 | -0.634 | 0.01128 | -0.035 | -56.232
-6.5 | -0.611 | 0.01044 | -0.035 | -58.542
-6 | -0.569 | 0.0098 | -0.036 | -58.051
-5.5 | -0.516 | 0.00924 | -0.037 | -55.863
-5 | -0.457 | 0.0089 | -0.038 | -51.376
-4.5 | -0.394 | 0.00851 | -0.039 | -46.313
-4 | -0.329 | 0.00824 | -0.039 | -39.865
-3.5 | -0.261 | 0.00657 | -0.04 | -39.751
-3 | -0.193 | 0.00594 | -0.041 | -32.44
-2.5 | -0.124 | 0.00582 | -0.042 | -21.247
-2 | -0.054 | 0.00576 | -0.043 | -9.401
-1.5 | 0.015 | 0.0057 | -0.043 | 2.712
-1 | 0.085 | 0.00569 | -0.044 | 14.986
-0.5 | 0.155 | 0.0057 | -0.045 | 27.168
0 | 0.225 | 0.00573 | -0.046 | 39.194
0.5 | 0.294 | 0.0058 | -0.046 | 50.709
1 | 0.363 | 0.00588 | -0.047 | 61.851
1.5 | 0.433 | 0.00595 | -0.048 | 72.733
2 | 0.502 | 0.00608 | -0.049 | 82.574
2.5 | 0.571 | 0.00624 | -0.05 | 91.551
3 | 0.639 | 0.00645 | -0.05 | 99.145
3.5 | 0.706 | 0.00673 | -0.051 | 104.971
4 | 0.772 | 0.00707 | -0.052 | 109.24
4.5 | 0.835 | 0.00867 | -0.053 | 96.311
5 | 0.895 | 0.01098 | -0.053 | 81.475
5.5 | 0.95 | 0.01196 | -0.054 | 79.368
6 | 0.99 | 0.01269 | -0.055 | 78.028
6.5 | 1.023 | 0.01354 | -0.055 | 75.536
7 | 1.04 | 0.01457 | -0.056 | 71.339
7.5 | 1.019 | 0.01595 | -0.056 | 63.876
8 | 0.531 | 0.05675 | -0.026 | 9.358
8.5 | 0.674 | 0.01933 | -0.057 | 34.843
9 | 0.586 | 0.06394 | -0.027 | 9.16
9.5 | 0.617 | 0.06138 | -0.033 | 10.058
10 | 0.641 | 0.06968 | -0.029 | 9.194
10.5 | 0.667 | 0.07729 | -0.029 | 8.635
11 | 0.695 | 0.08759 | -0.03 | 7.931
11.5 | 0.721 | 0.09433 | -0.03 | 7.648
12 | 0.748 | 0.09759 | -0.03 | 7.667
12.5 | 0.777 | 0.10124 | -0.032 | 7.67
13 | 0.803 | 0.10276 | -0.033 | 7.819
13.5 | 0.83 | 0.10611 | -0.033 | 7.823
14 | 0.857 | 0.11208 | -0.034 | 7.648
14.5 | 0.886 | 0.11809 | -0.036 | 7.506
15 | 0.912 | 0.12031 | -0.036 | 7.579
15.5 | 0.939 | 0.12573 | -0.037 | 7.466
16 | 0.966 | 0.13258 | -0.038 | 7.284
16.5 | 0.996 | 0.13731 | -0.04 | 7.254
17 | 1.02 | 0.14075 | -0.04 | 7.249
17.5 | 1.047 | 0.14604 | -0.04 | 7.169
18 | 1.074 | 0.15033 | -0.041 | 7.143
18.5 | 1.105 | 0.15737 | -0.044 | 7.021
19 | 1.128 | 0.15771 | -0.043 | 7.155
19.5 | 1.155 | 0.16353 | -0.044 | 7.061
20 | 1.182 | 0.1697 | -0.044 | 6.963

## 64. Re 3M Mach 0.50 (2)
BIGFOIL.COM POLAR EXPORT
NACA63A213
NACA63A213 |  |  |  | Cl Max: | 1.1523 | at alpha= | 9 | deg
XFOIL ncrit=9 |  |  |  | L/D Max: | 98.9967 | at alpha= | 3.5 | deg
Re: | 3000000 |  |  | Cd Min: | 0.25871 | at alpha= | -20 | deg
Mach: | 0.5 |  |  | Cl=0 at alpha= | -1.5053 | deg
|  |  |  | @ Cl=0.1, Cd= | 0.0047906
|  |  |  | @ Cl=0.4, Cd= | 0.0050146
|  |  |  | @ Cl=0.6, Cd= | 0.0061957
alpha (deg) | Cl | Cd | Cm | Cl/Cd
-20 | -0.7474 | 0.25871 | 0.0445 | -2.8889
-19.5 | -0.7283 | 0.24878 | 0.0393 | -2.9275
-19 | -0.7086 | 0.23987 | 0.0342 | -2.9541
-18.5 | -0.687 | 0.23242 | 0.0295 | -2.9559
-18 | -0.6682 | 0.22326 | 0.0245 | -2.9929
-17.5 | -0.6509 | 0.21349 | 0.0195 | -3.0489
-17 | -0.6346 | 0.20393 | 0.0145 | -3.1119
-16.5 | -0.6137 | 0.19705 | 0.0103 | -3.1144
-16 | -0.5962 | 0.18857 | 0.0058 | -3.1617
-15.5 | -0.5823 | 0.17875 | 0.0011 | -3.2576
-15 | -0.563 | 0.17181 | -0.0028 | -3.2769
-14.5 | -0.5526 | 0.16191 | -0.0075 | -3.413
-14 | -0.5469 | 0.15112 | -0.0125 | -3.619
-13.5 | -0.5406 | 0.14115 | -0.0171 | -3.83
-13 | -0.5355 | 0.13145 | -0.0217 | -4.0738
-12.5 | -0.5381 | 0.12038 | -0.027 | -4.47
-12 | -0.5543 | 0.10745 | -0.0334 | -5.1587
-11.5 | -0.574 | 0.09482 | -0.0399 | -6.0536
-11 | -0.6039 | 0.08119 | -0.0477 | -7.4381
-10.5 | -0.6463 | 0.06475 | -0.0575 | -9.9815
-10 | -0.6747 | 0.05146 | -0.0673 | -13.1112
-9.5 | -0.7007 | 0.03927 | -0.0779 | -17.8431
-9 | -0.7125 | 0.02899 | -0.0877 | -24.5774
-8.5 | -0.7322 | 0.02225 | -0.0859 | -32.9079
-8 | -0.7301 | 0.01705 | -0.0799 | -42.8211
-7.5 | -0.6912 | 0.01316 | -0.076 | -52.5228
-7 | -0.6243 | 0.01098 | -0.0751 | -56.8579
-6.5 | -0.562 | 0.00972 | -0.0727 | -57.8189
-6 | -0.5008 | 0.00894 | -0.07 | -56.0179
-5.5 | -0.4393 | 0.00845 | -0.0674 | -51.9882
-5 | -0.3801 | 0.00799 | -0.0647 | -47.572
-4.5 | -0.3212 | 0.0076 | -0.0621 | -42.2632
-4 | -0.2626 | 0.00727 | -0.0597 | -36.121
-3.5 | -0.2061 | 0.00689 | -0.0571 | -29.9129
-3 | -0.1534 | 0.00638 | -0.054 | -24.0439
-2.5 | -0.1069 | 0.00566 | -0.05 | -18.8869
-2 | -0.0562 | 0.00515 | -0.0467 | -10.9126
-1.5 | 0.0006 | 0.00492 | -0.0446 | 0.12195
-1 | 0.0607 | 0.00483 | -0.0431 | 12.5673
-0.5 | 0.1205 | 0.00477 | -0.0416 | 25.2621
0 | 0.1817 | 0.00476 | -0.0405 | 38.1723
0.5 | 0.2418 | 0.0048 | -0.039 | 50.375
1 | 0.303 | 0.00485 | -0.0379 | 62.4742
1.5 | 0.3641 | 0.00493 | -0.0366 | 73.854
2 | 0.4235 | 0.00507 | -0.0349 | 83.5306
2.5 | 0.4832 | 0.00523 | -0.0332 | 92.3901
3 | 0.5392 | 0.00553 | -0.0307 | 97.5045
3.5 | 0.592 | 0.00598 | -0.0275 | 98.9967
4 | 0.6302 | 0.00701 | -0.0218 | 89.9001
4.5 | 0.6744 | 0.00801 | -0.0173 | 84.1948
5 | 0.7276 | 0.00883 | -0.0144 | 82.4009
5.5 | 0.7933 | 0.00958 | -0.0137 | 82.8079
6 | 0.8693 | 0.01041 | -0.0149 | 83.5062
6.5 | 0.9397 | 0.01118 | -0.0146 | 84.0519
7 | 1.0016 | 0.01208 | -0.0125 | 82.9139
8 | 1.1239 | 0.01496 | -0.0083 | 75.127
8.5 | 1.1438 | 0.01765 | -0.0007 | 64.8045
9 | 1.1523 | 0.02145 | 0.0066 | 53.7203
9.5 | 1.145 | 0.02687 | 0.0132 | 42.6126
10 | 1.1251 | 0.03388 | 0.0178 | 33.2084
10.5 | 1.0961 | 0.04242 | 0.0194 | 25.8392
11 | 1.0668 | 0.05208 | 0.0179 | 20.4839
11.5 | 1.0334 | 0.06345 | 0.0134 | 16.2868
12 | 1.0006 | 0.07631 | 0.0065 | 13.1123
12.5 | 0.971 | 0.08994 | -0.0014 | 10.7961
13 | 0.9435 | 0.10452 | -0.0096 | 9.027
13.5 | 0.9103 | 0.11998 | -0.0177 | 7.5871
14 | 0.8849 | 0.13459 | -0.0257 | 6.5748

## 65. Re 4M Mach 0.00 (1)
BIGFOIL.COM POLAR EXPORT
NACA63A213
NACA63A213 |  |  |  | Cl Max: | 1.229 | at alpha= | 11.5 | deg
JavaFoil+Calcfoil stall+Eppler ext transition |  |  |  | L/D Max: | 107.188 | at alpha= | 4 | deg
Re: | 4000000 |  |  | Cd Min: | 0.00533 | at alpha= | -1 | deg
Mach: | 0 |  |  | Cl=0 at alpha= | -1.6083 | deg
|  |  |  | @ Cl=0.1, Cd= | 0.0053343
|  |  |  | @ Cl=0.4, Cd= | 0.0055517
|  |  |  | @ Cl=0.6, Cd= | 0.0059897
alpha (deg) | Cl | Cd | Cm | Cl/Cd
-17.5 | -0.735 | 0.12931 | -0.009 | -5.687
-17 | -0.754 | 0.12281 | -0.009 | -6.138
-16.5 | -0.772 | 0.11435 | -0.01 | -6.751
-16 | -0.788 | 0.10756 | -0.01 | -7.322
-15.5 | -0.8 | 0.10362 | -0.011 | -7.717
-15 | -0.812 | 0.09668 | -0.011 | -8.396
-14.5 | -0.85 | 0.06954 | -0.015 | -12.219
-14 | -0.888 | 0.04779 | -0.017 | -18.58
-13.5 | -0.929 | 0.02967 | -0.019 | -31.304
-13 | -0.948 | 0.02206 | -0.02 | -42.975
-12.5 | -0.953 | 0.01784 | -0.021 | -53.389
-12 | -0.953 | 0.01496 | -0.022 | -63.716
-11.5 | -0.944 | 0.01338 | -0.023 | -70.554
-11 | -0.924 | 0.01265 | -0.024 | -73.097
-10.5 | -0.909 | 0.01168 | -0.025 | -77.824
-10 | -0.878 | 0.01107 | -0.026 | -79.267
-9.5 | -0.843 | 0.01064 | -0.026 | -79.189
-9 | -0.804 | 0.01006 | -0.027 | -79.941
-8.5 | -0.763 | 0.00969 | -0.028 | -78.699
-8 | -0.718 | 0.00932 | -0.029 | -77.036
-7.5 | -0.67 | 0.00896 | -0.029 | -74.869
-7 | -0.621 | 0.00867 | -0.03 | -71.593
-6.5 | -0.569 | 0.00838 | -0.031 | -67.866
-6 | -0.515 | 0.00811 | -0.031 | -63.481
-5.5 | -0.459 | 0.0079 | -0.032 | -58.162
-5 | -0.403 | 0.00772 | -0.033 | -52.169
-4.5 | -0.345 | 0.00752 | -0.033 | -45.853
-4 | -0.286 | 0.00668 | -0.034 | -42.869
-3.5 | -0.227 | 0.00593 | -0.035 | -38.291
-3 | -0.167 | 0.00554 | -0.035 | -30.17
-2.5 | -0.107 | 0.00546 | -0.036 | -19.613
-2 | -0.047 | 0.00541 | -0.037 | -8.678
-1.5 | 0.013 | 0.00537 | -0.038 | 2.496
-1 | 0.074 | 0.00533 | -0.038 | 13.838
-0.5 | 0.134 | 0.00534 | -0.039 | 25.124
0 | 0.195 | 0.00536 | -0.04 | 36.295
0.5 | 0.255 | 0.0054 | -0.04 | 47.177
1 | 0.315 | 0.00547 | -0.041 | 57.599
1.5 | 0.375 | 0.00551 | -0.042 | 68.127
2 | 0.435 | 0.00561 | -0.042 | 77.562
2.5 | 0.495 | 0.0057 | -0.043 | 86.789
3 | 0.555 | 0.00586 | -0.044 | 94.608
3.5 | 0.614 | 0.00603 | -0.044 | 101.765
4 | 0.672 | 0.00627 | -0.045 | 107.188
4.5 | 0.729 | 0.00703 | -0.046 | 103.71
5 | 0.785 | 0.00803 | -0.046 | 97.765
5.5 | 0.84 | 0.0092 | -0.047 | 91.321
6 | 0.894 | 0.00979 | -0.048 | 91.299
6.5 | 0.945 | 0.01018 | -0.048 | 92.909
7 | 0.995 | 0.01061 | -0.049 | 93.801
7.5 | 1.042 | 0.01096 | -0.05 | 95.072
8 | 1.084 | 0.01153 | -0.05 | 94.019
8.5 | 1.122 | 0.01213 | -0.051 | 92.466
9 | 1.156 | 0.01275 | -0.051 | 90.665
9.5 | 1.175 | 0.01325 | -0.052 | 88.642
10 | 1.195 | 0.01393 | -0.052 | 85.841
10.5 | 1.212 | 0.01468 | -0.053 | 82.569
11 | 1.223 | 0.01535 | -0.053 | 79.655
11.5 | 1.229 | 0.01593 | -0.054 | 77.132
12 | 1.229 | 0.01698 | -0.054 | 72.342
12.5 | 1.221 | 0.01844 | -0.054 | 66.232
13 | 1.209 | 0.0199 | -0.054 | 60.731
13.5 | 1.191 | 0.02187 | -0.055 | 54.449
14 | 1.165 | 0.02483 | -0.055 | 46.915
14.5 | 1.119 | 0.03281 | -0.053 | 34.113
15 | 1.089 | 0.0371 | -0.053 | 29.343
15.5 | 1.025 | 0.05584 | -0.05 | 18.349
16 | 0.942 | 0.09394 | -0.042 | 10.024
16.5 | 0.905 | 0.10858 | -0.039 | 8.33

## 66. Re 4M Mach 0.00 (2)
BIGFOIL.COM POLAR EXPORT
NACA63A213
NACA63A213 |  |  |  | Cl Max: | 1.6547 | at alpha= | 18 | deg
XFOIL ncrit=9 |  |  |  | L/D Max: | 104.844 | at alpha= | 8.5 | deg
Re: | 4000000 |  |  | Cd Min: | 0.0659 | at alpha= | 20 | deg
Mach: | 0 |  |  | Cl=0 at alpha= | -1.58 | deg
|  |  |  | @ Cl=0.1, Cd= | 0.0043584
|  |  |  | @ Cl=0.4, Cd= | 0.004692
|  |  |  | @ Cl=0.6, Cd= | 0.0068614
alpha (deg) | Cl | Cd | Cm | Cl/Cd
-20 | -1.4041 | 0.06499 | -0.047 | -21.6049
-19.5 | -1.4431 | 0.05318 | -0.0528 | -27.1361
-19 | -1.4289 | 0.049 | -0.0545 | -29.1612
-18.5 | -1.4446 | 0.04154 | -0.0571 | -34.7761
-18 | -1.4467 | 0.03607 | -0.0584 | -40.1081
-17.5 | -1.4455 | 0.03132 | -0.0588 | -46.1526
-17 | -1.4159 | 0.02945 | -0.0587 | -48.0781
-16.5 | -1.3997 | 0.02651 | -0.0582 | -52.7989
-16 | -1.386 | 0.02367 | -0.0568 | -58.5551
-15.5 | -1.37 | 0.02142 | -0.0543 | -63.9589
-15 | -1.3459 | 0.02 | -0.0515 | -67.295
-14.5 | -1.3213 | 0.01885 | -0.0479 | -70.0955
-14 | -1.2872 | 0.0184 | -0.0449 | -69.9565
-13.5 | -1.2648 | 0.01726 | -0.04 | -73.2793
-13 | -1.221 | 0.01534 | -0.0399 | -79.5958
-12.5 | -1.1688 | 0.01405 | -0.0408 | -83.1886
-12 | -1.1111 | 0.01308 | -0.0425 | -84.9465
-11.5 | -1.0548 | 0.0124 | -0.0435 | -85.0645
-11 | -1.0019 | 0.01173 | -0.0438 | -85.4135
-10.5 | -0.9497 | 0.01117 | -0.0438 | -85.0224
-10 | -0.8972 | 0.01065 | -0.0437 | -84.2441
-9.5 | -0.8436 | 0.01015 | -0.0438 | -83.1133
-9 | -0.7889 | 0.00963 | -0.0442 | -81.9211
-8.5 | -0.732 | 0.00905 | -0.0449 | -80.884
-8 | -0.6666 | 0.00861 | -0.0476 | -77.4216
-7.5 | -0.6016 | 0.00825 | -0.0501 | -72.9212
-7 | -0.5427 | 0.0079 | -0.0512 | -68.6962
-6.5 | -0.4869 | 0.00759 | -0.0515 | -64.1502
-6 | -0.4333 | 0.00731 | -0.0513 | -59.275
-5.5 | -0.3809 | 0.00706 | -0.0507 | -53.9518
-5 | -0.3292 | 0.00683 | -0.05 | -48.1991
-4.5 | -0.2782 | 0.00659 | -0.0491 | -42.2155
-4 | -0.2277 | 0.00633 | -0.0481 | -35.9716
-3.5 | -0.1791 | 0.006 | -0.0467 | -29.85
-2.5 | -0.0884 | 0.00506 | -0.0426 | -17.4704
-2 | -0.0415 | 0.00471 | -0.0409 | -8.811
-1.5 | 0.0079 | 0.0045 | -0.0395 | 1.7556
-1 | 0.0591 | 0.00439 | -0.0386 | 13.4624
0 | 0.1627 | 0.00431 | -0.0368 | 37.7494
0.5 | 0.2152 | 0.00432 | -0.0361 | 49.8148
1 | 0.267 | 0.00437 | -0.0352 | 61.0984
1.5 | 0.3185 | 0.00447 | -0.0343 | 71.2528
2 | 0.3704 | 0.00458 | -0.0335 | 80.8734
2.5 | 0.4206 | 0.00477 | -0.0323 | 88.1761
3 | 0.4693 | 0.00503 | -0.0309 | 93.3002
3.5 | 0.5143 | 0.00548 | -0.0288 | 93.8504
4 | 0.5549 | 0.0062 | -0.0259 | 89.5
4.5 | 0.5989 | 0.00685 | -0.0238 | 87.4307
5 | 0.6482 | 0.00736 | -0.0228 | 88.0707
5.5 | 0.7008 | 0.00785 | -0.0226 | 89.2739
6 | 0.7587 | 0.00829 | -0.0236 | 91.5199
6.5 | 0.8253 | 0.00876 | -0.0266 | 94.2123
7.5 | 0.9647 | 0.00953 | -0.0341 | 101.2277
8 | 1.0395 | 0.00992 | -0.0389 | 104.7883
8.5 | 1.1061 | 0.01055 | -0.042 | 104.8436
9 | 1.1497 | 0.01111 | -0.0399 | 103.4833
9.5 | 1.1948 | 0.01162 | -0.0383 | 102.8227
10 | 1.2389 | 0.0122 | -0.0365 | 101.5492
10.5 | 1.2801 | 0.01297 | -0.0342 | 98.697
11 | 1.3174 | 0.01365 | -0.0313 | 96.5128
11.5 | 1.3535 | 0.01429 | -0.0281 | 94.7166
12 | 1.3899 | 0.01497 | -0.0253 | 92.8457
12.5 | 1.4228 | 0.01585 | -0.0221 | 89.7666
13 | 1.4542 | 0.01685 | -0.019 | 86.3027
13.5 | 1.4812 | 0.01818 | -0.0155 | 81.4741
14 | 1.5069 | 0.01965 | -0.0123 | 76.687
14.5 | 1.5351 | 0.02104 | -0.0097 | 72.961
15 | 1.5604 | 0.0227 | -0.0071 | 68.7401
15.5 | 1.5842 | 0.02455 | -0.0047 | 64.5295
16 | 1.6025 | 0.02694 | -0.0022 | 59.484
16.5 | 1.6202 | 0.02951 | -0.0002 | 54.9034
17 | 1.6331 | 0.03262 | 0.0016 | 50.0644
17.5 | 1.6439 | 0.03611 | 0.0031 | 45.5248
18 | 1.6547 | 0.03978 | 0.0041 | 41.5963
18.5 | 1.6507 | 0.04525 | 0.0047 | 36.4796
19 | 1.6457 | 0.0512 | 0.0046 | 32.1426
19.5 | 1.6265 | 0.05929 | 0.0034 | 27.433
20 | 1.6225 | 0.0659 | 0.0019 | 24.6206

## 67. Re 4M Mach 0.10 (1)
BIGFOIL.COM POLAR EXPORT
NACA63A213
NACA63A213 |  |  |  | Cl Max: | 1.219 | at alpha= | 11.5 | deg
JavaFoil+Calcfoil stall+Eppler ext transition |  |  |  | L/D Max: | 107.431 | at alpha= | 4 | deg
Re: | 4000000 |  |  | Cd Min: | 0.00534 | at alpha= | -1 | deg
Mach: | 0.1 |  |  | Cl=0 at alpha= | -1.6083 | deg
|  |  |  | @ Cl=0.1, Cd= | 0.00534
|  |  |  | @ Cl=0.4, Cd= | 0.0055522
|  |  |  | @ Cl=0.6, Cd= | 0.0060118
alpha (deg) | Cl | Cd | Cm | Cl/Cd
-17 | -0.713 | 0.12578 | -0.009 | -5.671
-16.5 | -0.734 | 0.11846 | -0.009 | -6.199
-16 | -0.752 | 0.11391 | -0.01 | -6.6
-15.5 | -0.77 | 0.10646 | -0.01 | -7.228
-15 | -0.784 | 0.09992 | -0.011 | -7.851
-14.5 | -0.805 | 0.08643 | -0.013 | -9.316
-14 | -0.827 | 0.0723 | -0.015 | -11.443
-13.5 | -0.89 | 0.03848 | -0.018 | -23.143
-13 | -0.926 | 0.02473 | -0.02 | -37.426
-12.5 | -0.936 | 0.01922 | -0.021 | -48.681
-12 | -0.938 | 0.01595 | -0.022 | -58.818
-11.5 | -0.936 | 0.0137 | -0.023 | -68.313
-11 | -0.92 | 0.01273 | -0.024 | -72.25
-10.5 | -0.9 | 0.01102 | -0.025 | -81.717
-10 | -0.877 | 0.01116 | -0.026 | -78.575
-9.5 | -0.843 | 0.01075 | -0.027 | -78.366
-9 | -0.805 | 0.01018 | -0.027 | -79.105
-8.5 | -0.764 | 0.00974 | -0.028 | -78.472
-8 | -0.72 | 0.00936 | -0.029 | -76.914
-7.5 | -0.673 | 0.00902 | -0.029 | -74.553
-7 | -0.623 | 0.00873 | -0.03 | -71.356
-6.5 | -0.571 | 0.00843 | -0.031 | -67.703
-6 | -0.517 | 0.00816 | -0.031 | -63.344
-5.5 | -0.461 | 0.00791 | -0.032 | -58.311
-5 | -0.404 | 0.00772 | -0.033 | -52.417
-4.5 | -0.346 | 0.00752 | -0.034 | -46.047
-4 | -0.288 | 0.00678 | -0.034 | -42.4
-3.5 | -0.228 | 0.00594 | -0.035 | -38.387
-3 | -0.168 | 0.00555 | -0.036 | -30.287
-2.5 | -0.108 | 0.00547 | -0.036 | -19.678
-2 | -0.047 | 0.00541 | -0.037 | -8.718
-1.5 | 0.013 | 0.00537 | -0.038 | 2.506
-1 | 0.074 | 0.00534 | -0.038 | 13.895
-0.5 | 0.135 | 0.00534 | -0.039 | 25.237
0 | 0.196 | 0.00538 | -0.04 | 36.325
0.5 | 0.256 | 0.00541 | -0.04 | 47.348
1 | 0.316 | 0.00547 | -0.041 | 57.819
1.5 | 0.377 | 0.00551 | -0.042 | 68.364
2 | 0.437 | 0.00562 | -0.043 | 77.851
2.5 | 0.497 | 0.00573 | -0.043 | 86.78
3 | 0.557 | 0.00589 | -0.044 | 94.696
3.5 | 0.617 | 0.00606 | -0.045 | 101.707
4 | 0.675 | 0.00628 | -0.045 | 107.431
4.5 | 0.733 | 0.00706 | -0.046 | 103.719
5 | 0.789 | 0.00804 | -0.047 | 98.181
5.5 | 0.844 | 0.00923 | -0.047 | 91.412
6 | 0.898 | 0.00983 | -0.048 | 91.325
6.5 | 0.949 | 0.01022 | -0.049 | 92.857
7 | 0.999 | 0.01066 | -0.049 | 93.691
7.5 | 1.046 | 0.01109 | -0.05 | 94.316
8 | 1.087 | 0.01164 | -0.05 | 93.356
8.5 | 1.124 | 0.01224 | -0.051 | 91.856
9 | 1.153 | 0.01219 | -0.052 | 94.618
9.5 | 1.174 | 0.01341 | -0.052 | 87.531
10 | 1.193 | 0.0141 | -0.052 | 84.608
10.5 | 1.207 | 0.01487 | -0.053 | 81.157
11 | 1.216 | 0.01563 | -0.053 | 77.763
11.5 | 1.219 | 0.01621 | -0.054 | 75.2
12 | 1.215 | 0.01745 | -0.054 | 69.619
12.5 | 1.202 | 0.01907 | -0.054 | 63.024
13 | 1.185 | 0.02079 | -0.055 | 56.996
13.5 | 1.162 | 0.02306 | -0.055 | 50.396
14 | 1.129 | 0.02662 | -0.054 | 42.432
14.5 | 1.084 | 0.03381 | -0.053 | 32.067
15 | 1.017 | 0.05116 | -0.05 | 19.889
15.5 | 0.933 | 0.08593 | -0.043 | 10.858
16 | 0.885 | 0.10614 | -0.038 | 8.341
16.5 | 0.851 | 0.11762 | -0.036 | 7.234

## 68. Re 4M Mach 0.10 (2)
BIGFOIL.COM POLAR EXPORT
NACA63A213
NACA63A213 |  |  |  | Cl Max: | 1.6353 | at alpha= | 18 | deg
XFOIL ncrit=9 |  |  |  | L/D Max: | 104.46 | at alpha= | 8 | deg
Re: | 4000000 |  |  | Cd Min: | 0.08506 | at alpha= | -20 | deg
Mach: | 0.1 |  |  | Cl=0 at alpha= | -1.5856 | deg
|  |  |  | @ Cl=0.1, Cd= | 0.0043528
|  |  |  | @ Cl=0.4, Cd= | 0.0046944
|  |  |  | @ Cl=0.6, Cd= | 0.0068671
alpha (deg) | Cl | Cd | Cm | Cl/Cd
-20 | -1.2953 | 0.08506 | -0.0375 | -15.2281
-19.5 | -1.3744 | 0.06547 | -0.0486 | -20.9928
-19 | -1.3631 | 0.06027 | -0.0512 | -22.6166
-18.5 | -1.3992 | 0.04918 | -0.0565 | -28.4506
-18 | -1.4115 | 0.04197 | -0.0591 | -33.6312
-17.5 | -1.4207 | 0.03565 | -0.0606 | -39.8513
-17 | -1.3916 | 0.03347 | -0.0608 | -41.5775
-16.5 | -1.3798 | 0.02975 | -0.0608 | -46.3798
-16 | -1.3705 | 0.02614 | -0.06 | -52.4292
-15.5 | -1.3605 | 0.02304 | -0.0582 | -59.0495
-15 | -1.3374 | 0.02127 | -0.0558 | -62.8773
-14.5 | -1.3145 | 0.0198 | -0.0525 | -66.3889
-14 | -1.2788 | 0.01922 | -0.0499 | -66.5349
-13.5 | -1.2612 | 0.01808 | -0.044 | -69.7566
-13 | -1.2204 | 0.01632 | -0.0431 | -74.7794
-12.5 | -1.1747 | 0.01461 | -0.0428 | -80.4038
-12 | -1.118 | 0.01344 | -0.0441 | -83.1845
-11.5 | -1.061 | 0.01269 | -0.0451 | -83.6091
-11 | -1.0081 | 0.01196 | -0.0452 | -84.2893
-10.5 | -0.9559 | 0.01135 | -0.045 | -84.2203
-10 | -0.903 | 0.0108 | -0.0448 | -83.6111
-9.5 | -0.8492 | 0.01027 | -0.0448 | -82.6874
-9 | -0.7933 | 0.00982 | -0.0451 | -80.7841
-8.5 | -0.7368 | 0.00914 | -0.0457 | -80.6127
-8 | -0.6716 | 0.00868 | -0.0481 | -77.3733
-7.5 | -0.6057 | 0.00829 | -0.0507 | -73.0639
-7 | -0.5461 | 0.00796 | -0.0517 | -68.6055
-6.5 | -0.49 | 0.00762 | -0.052 | -64.3045
-6 | -0.4359 | 0.00734 | -0.0517 | -59.3869
-5.5 | -0.3832 | 0.00708 | -0.0512 | -54.1243
-5 | -0.3312 | 0.00685 | -0.0504 | -48.3504
-4.5 | -0.2797 | 0.00662 | -0.0495 | -42.2508
-4 | -0.2289 | 0.00636 | -0.0484 | -35.9906
-3.5 | -0.1802 | 0.00602 | -0.047 | -29.9336
-2 | -0.0419 | 0.00473 | -0.0411 | -8.8584
-1 | 0.0592 | 0.0044 | -0.0387 | 13.4545
-0.5 | 0.1111 | 0.00434 | -0.0378 | 25.5991
0 | 0.1634 | 0.00432 | -0.0369 | 37.8241
0.5 | 0.2162 | 0.00432 | -0.0362 | 50.0463
1.5 | 0.3201 | 0.00448 | -0.0344 | 71.4509
2 | 0.3722 | 0.00459 | -0.0335 | 81.0893
2.5 | 0.4228 | 0.00478 | -0.0324 | 88.4519
3 | 0.4717 | 0.00504 | -0.0309 | 93.5913
3.5 | 0.5169 | 0.0055 | -0.0288 | 93.9818
4 | 0.5576 | 0.00622 | -0.0258 | 89.6463
4.5 | 0.6015 | 0.00689 | -0.0237 | 87.3004
5 | 0.6514 | 0.00739 | -0.0227 | 88.1461
5.5 | 0.7046 | 0.00788 | -0.0225 | 89.4162
6 | 0.7631 | 0.00833 | -0.0235 | 91.6086
6.5 | 0.8302 | 0.00881 | -0.0265 | 94.2338
7 | 0.9026 | 0.0093 | -0.0308 | 97.0538
7.5 | 0.9691 | 0.00962 | -0.0336 | 100.738
8 | 1.0446 | 0.01 | -0.0384 | 104.46
8.5 | 1.1108 | 0.01066 | -0.0412 | 104.2026
9 | 1.1551 | 0.01121 | -0.0391 | 103.0419
9.5 | 1.2004 | 0.01175 | -0.0373 | 102.1617
10 | 1.2444 | 0.01238 | -0.0353 | 100.517
10.5 | 1.2831 | 0.01326 | -0.0324 | 96.7647
11 | 1.3207 | 0.01382 | -0.0293 | 95.5644
11.5 | 1.3573 | 0.01452 | -0.0261 | 93.478
12 | 1.3929 | 0.01527 | -0.023 | 91.2181
12.5 | 1.4254 | 0.01625 | -0.0197 | 87.7169
13 | 1.4547 | 0.01745 | -0.0162 | 83.3639
13.5 | 1.4819 | 0.01885 | -0.0128 | 78.6154
14 | 1.5085 | 0.02037 | -0.0096 | 74.055
14.5 | 1.5361 | 0.02189 | -0.007 | 70.1736
15 | 1.5596 | 0.0238 | -0.0042 | 65.5294
15.5 | 1.5819 | 0.02591 | -0.0018 | 61.0536
16 | 1.5986 | 0.02859 | 0.0006 | 55.9147
16.5 | 1.6126 | 0.03165 | 0.0027 | 50.951
17 | 1.6231 | 0.03521 | 0.0044 | 46.0977
17.5 | 1.6261 | 0.03968 | 0.0057 | 40.9803
18 | 1.6353 | 0.04386 | 0.0063 | 37.2845
18.5 | 1.6214 | 0.05082 | 0.0063 | 31.9048
19 | 1.6039 | 0.05879 | 0.0051 | 27.2819
19.5 | 1.5911 | 0.06668 | 0.0032 | 23.8617
20 | 1.5899 | 0.07333 | 0.0013 | 21.6814

## 69. Re 4M Mach 0.25 (1)
BIGFOIL.COM POLAR EXPORT
NACA63A213
NACA63A213 |  |  |  | Cl Max: | 1.166 | at alpha= | 10 | deg
JavaFoil+Calcfoil stall+Eppler ext transition |  |  |  | L/D Max: | 108.528 | at alpha= | 4 | deg
Re: | 4000000 |  |  | Cd Min: | 0.00538 | at alpha= | -1 | deg
Mach: | 0.25 |  |  | Cl=0 at alpha= | -1.6129 | deg
|  |  |  | @ Cl=0.1, Cd= | 0.0053876
|  |  |  | @ Cl=0.4, Cd= | 0.0056031
|  |  |  | @ Cl=0.6, Cd= | 0.006051
alpha (deg) | Cl | Cd | Cm | Cl/Cd
-15.5 | -0.518 | 0.11682 | -0.01 | -4.431
-15 | -0.565 | 0.11063 | -0.01 | -5.11
-14.5 | -0.609 | 0.10215 | -0.011 | -5.963
-14 | -0.647 | 0.0961 | -0.011 | -6.732
-13.5 | -0.679 | 0.09049 | -0.011 | -7.506
-13 | -0.704 | 0.08592 | -0.012 | -8.197
-12.5 | -0.724 | 0.07521 | -0.014 | -9.631
-12 | -0.809 | 0.03187 | -0.021 | -25.377
-11.5 | -0.849 | 0.01929 | -0.023 | -43.992
-11 | -0.859 | 0.01578 | -0.024 | -54.411
-10.5 | -0.864 | 0.01329 | -0.026 | -65.05
-10 | -0.851 | 0.01234 | -0.026 | -68.954
-9.5 | -0.835 | 0.01134 | -0.027 | -73.616
-9 | -0.804 | 0.01068 | -0.028 | -75.315
-8.5 | -0.768 | 0.01022 | -0.029 | -75.164
-8 | -0.728 | 0.00976 | -0.029 | -74.533
-7.5 | -0.683 | 0.00936 | -0.03 | -72.938
-7 | -0.634 | 0.00898 | -0.031 | -70.666
-6.5 | -0.583 | 0.00864 | -0.032 | -67.494
-6 | -0.529 | 0.00836 | -0.032 | -63.28
-5.5 | -0.473 | 0.00807 | -0.033 | -58.6
-5 | -0.415 | 0.00784 | -0.034 | -52.941
-4.5 | -0.356 | 0.00767 | -0.034 | -46.376
-4 | -0.295 | 0.00709 | -0.035 | -41.641
-3.5 | -0.234 | 0.00609 | -0.036 | -38.488
-3 | -0.173 | 0.00559 | -0.037 | -30.873
-2.5 | -0.111 | 0.00551 | -0.037 | -20.09
-2 | -0.048 | 0.00546 | -0.038 | -8.874
-1.5 | 0.014 | 0.00541 | -0.039 | 2.555
-1 | 0.076 | 0.00538 | -0.039 | 14.159
-0.5 | 0.139 | 0.0054 | -0.04 | 25.686
0 | 0.201 | 0.00542 | -0.041 | 37.089
0.5 | 0.263 | 0.00545 | -0.042 | 48.243
1 | 0.325 | 0.00553 | -0.042 | 58.783
1.5 | 0.387 | 0.00558 | -0.043 | 69.433
2 | 0.449 | 0.00569 | -0.044 | 78.92
2.5 | 0.511 | 0.00581 | -0.044 | 87.997
3 | 0.573 | 0.00597 | -0.045 | 95.924
3.5 | 0.633 | 0.00615 | -0.046 | 102.987
4 | 0.693 | 0.00639 | -0.046 | 108.528
4.5 | 0.752 | 0.00732 | -0.047 | 102.775
5 | 0.809 | 0.00873 | -0.048 | 92.722
5.5 | 0.865 | 0.00949 | -0.049 | 91.201
6 | 0.919 | 0.01019 | -0.049 | 90.152
6.5 | 0.97 | 0.01061 | -0.05 | 91.466
7 | 1.019 | 0.01114 | -0.051 | 91.475
7.5 | 1.064 | 0.01169 | -0.051 | 91.022
8 | 1.101 | 0.01226 | -0.052 | 89.832
8.5 | 1.126 | 0.0129 | -0.052 | 87.311
9 | 1.146 | 0.01362 | -0.053 | 84.14
9.5 | 1.16 | 0.01433 | -0.053 | 80.982
10 | 1.166 | 0.0152 | -0.054 | 76.753
10.5 | 1.164 | 0.01616 | -0.054 | 71.996
11 | 1.15 | 0.01746 | -0.054 | 65.869
11.5 | 1.125 | 0.01871 | -0.055 | 60.155
12 | 1.089 | 0.02082 | -0.055 | 52.327
12.5 | 1.028 | 0.02646 | -0.054 | 38.863
13 | 0.909 | 0.05393 | -0.047 | 16.849
13.5 | 0.807 | 0.08882 | -0.035 | 9.085
14 | 0.75 | 0.09978 | -0.031 | 7.511
14.5 | 0.692 | 0.10751 | -0.03 | 6.438
15 | 0.631 | 0.11572 | -0.03 | 5.454

## 70. Re 4M Mach 0.25 (2)
BIGFOIL.COM POLAR EXPORT
NACA63A213
NACA63A213 |  |  |  | Cl Max: | 1.5232 | at alpha= | 16 | deg
XFOIL ncrit=9 |  |  |  | L/D Max: | 102.319 | at alpha= | 8 | deg
Re: | 4000000 |  |  | Cd Min: | 0.21903 | at alpha= | -19.5 | deg
Mach: | 0.25 |  |  | Cl=0 at alpha= | -1.5683 | deg
|  |  |  | @ Cl=0.1, Cd= | 0.0043876
|  |  |  | @ Cl=0.4, Cd= | 0.0047076
|  |  |  | @ Cl=0.6, Cd= | 0.0068022
alpha (deg) | Cl | Cd | Cm | Cl/Cd
-19.5 | -0.703 | 0.21903 | 0.0308 | -3.2096
-19 | -0.6856 | 0.2131 | 0.0269 | -3.2173
-17.5 | -0.8476 | 0.13686 | -0.0108 | -6.1932
-17 | -0.9546 | 0.10808 | -0.0273 | -8.8323
-16.5 | -1.0392 | 0.08492 | -0.0406 | -12.2374
-16 | -1.1121 | 0.06475 | -0.0534 | -17.1753
-15.5 | -1.1624 | 0.05065 | -0.062 | -22.9497
-15 | -1.1706 | 0.04306 | -0.0655 | -27.1853
-14.5 | -1.1978 | 0.03434 | -0.0684 | -34.8806
-14 | -1.1832 | 0.03042 | -0.0684 | -38.8955
-13.5 | -1.1951 | 0.0249 | -0.0669 | -47.996
-13 | -1.1824 | 0.02213 | -0.0635 | -53.4297
-12.5 | -1.1699 | 0.02012 | -0.0578 | -58.1461
-12 | -1.1471 | 0.01689 | -0.0542 | -67.9159
-11.5 | -1.0879 | 0.01517 | -0.0552 | -71.7139
-11 | -1.0364 | 0.01382 | -0.0542 | -74.9928
-10.5 | -0.9861 | 0.01271 | -0.0527 | -77.5846
-10 | -0.9326 | 0.01189 | -0.0516 | -78.4357
-9.5 | -0.8784 | 0.01108 | -0.0506 | -79.278
-9 | -0.821 | 0.01048 | -0.0502 | -78.3397
-8.5 | -0.7622 | 0.00978 | -0.0502 | -77.9346
-8 | -0.6977 | 0.00911 | -0.0515 | -76.5862
-7.5 | -0.6278 | 0.0086 | -0.0539 | -73
-7 | -0.5652 | 0.00822 | -0.0548 | -68.7591
-6.5 | -0.5067 | 0.00784 | -0.0548 | -64.6301
-6 | -0.4499 | 0.00755 | -0.0544 | -59.5894
-5.5 | -0.3954 | 0.00726 | -0.0536 | -54.4628
-5 | -0.3417 | 0.00699 | -0.0526 | -48.8841
-4.5 | -0.2885 | 0.00673 | -0.0515 | -42.8678
-4 | -0.2359 | 0.00647 | -0.0503 | -36.4606
-3.5 | -0.1853 | 0.00613 | -0.0487 | -30.2284
-3 | -0.1364 | 0.00574 | -0.0469 | -23.7631
-2 | -0.0436 | 0.00479 | -0.0422 | -9.1023
-1.5 | 0.0069 | 0.00455 | -0.0407 | 1.5165
-1 | 0.0601 | 0.00444 | -0.0396 | 13.536
-0.5 | 0.1134 | 0.00437 | -0.0386 | 25.9497
0 | 0.167 | 0.00436 | -0.0376 | 38.3028
0.5 | 0.2214 | 0.00438 | -0.0368 | 50.5479
1 | 0.2754 | 0.00441 | -0.036 | 62.449
1.5 | 0.3288 | 0.00452 | -0.035 | 72.7434
2 | 0.3822 | 0.00465 | -0.0339 | 82.1935
2.5 | 0.4347 | 0.00482 | -0.0328 | 90.1867
3 | 0.4847 | 0.00511 | -0.0311 | 94.8532
3.5 | 0.5305 | 0.0056 | -0.0286 | 94.7321
4 | 0.5715 | 0.00637 | -0.0253 | 89.7174
4.5 | 0.617 | 0.00706 | -0.023 | 87.3938
5 | 0.6685 | 0.0076 | -0.0219 | 87.9605
5.5 | 0.7243 | 0.00813 | -0.0216 | 89.0898
6 | 0.7865 | 0.00861 | -0.0228 | 91.3473
6.5 | 0.8589 | 0.00915 | -0.0263 | 93.8689
7 | 0.9281 | 0.00964 | -0.0289 | 96.2759
7.5 | 0.9943 | 0.01003 | -0.0308 | 99.1326
8 | 1.0723 | 0.01048 | -0.0351 | 102.3187
8.5 | 1.1372 | 0.01126 | -0.0365 | 100.9947
9 | 1.1838 | 0.01188 | -0.034 | 99.6465
9.5 | 1.2275 | 0.01259 | -0.031 | 97.498
10 | 1.2607 | 0.01349 | -0.026 | 93.4544
10.5 | 1.2994 | 0.01428 | -0.0222 | 90.9944
11 | 1.3375 | 0.01512 | -0.0185 | 88.459
11.5 | 1.3707 | 0.01629 | -0.0143 | 84.1436
12 | 1.3987 | 0.01785 | -0.0098 | 78.3585
12.5 | 1.4242 | 0.01968 | -0.0055 | 72.3679
13 | 1.4528 | 0.02146 | -0.002 | 67.698
13.5 | 1.4773 | 0.02364 | 0.0015 | 62.4915
14 | 1.496 | 0.02641 | 0.0049 | 56.6452
14.5 | 1.5064 | 0.03004 | 0.0081 | 50.1465
15 | 1.5193 | 0.03372 | 0.0104 | 45.0563
15.5 | 1.5205 | 0.03871 | 0.0122 | 39.2793
16 | 1.5232 | 0.04398 | 0.0132 | 34.6339
16.5 | 1.4998 | 0.05242 | 0.0128 | 28.6112
17 | 1.4837 | 0.0608 | 0.0111 | 24.403
17.5 | 1.4499 | 0.07214 | 0.0073 | 20.0984
18 | 1.434 | 0.08172 | 0.0037 | 17.5477
18.5 | 1.3751 | 0.09833 | -0.0045 | 13.9845
19 | 1.319 | 0.11579 | -0.0138 | 11.3913
19.5 | 1.2632 | 0.13406 | -0.0241 | 9.4226
20 | 1.1964 | 0.15536 | -0.0369 | 7.7008

## 71. Re 4M Mach 0.50 (1)
BIGFOIL.COM POLAR EXPORT
NACA63A213
NACA63A213 |  |  |  | Cl Max: | 1.183 | at alpha= | 20 | deg
JavaFoil+Calcfoil stall+Eppler ext transition |  |  |  | L/D Max: | 106.873 | at alpha= | 3.5 | deg
Re: | 4000000 |  |  | Cd Min: | 0.00558 | at alpha= | -1 | deg
Mach: | 0.5 |  |  | Cl=0 at alpha= | -1.6087 | deg
|  |  |  | @ Cl=0.1, Cd= | 0.00558
|  |  |  | @ Cl=0.4, Cd= | 0.0057729
|  |  |  | @ Cl=0.6, Cd= | 0.0062423
alpha (deg) | Cl | Cd | Cm | Cl/Cd
-20 | -1.016 | 0.16022 | -0.009 | -6.344
-19.5 | -0.986 | 0.15871 | -0.009 | -6.215
-19 | -0.959 | 0.15272 | -0.009 | -6.278
-18.5 | -0.932 | 0.14574 | -0.01 | -6.395
-18 | -0.905 | 0.14148 | -0.01 | -6.397
-17.5 | -0.879 | 0.13864 | -0.011 | -6.341
-17 | -0.85 | 0.13428 | -0.011 | -6.328
-16.5 | -0.822 | 0.13008 | -0.011 | -6.322
-16 | -0.795 | 0.12786 | -0.011 | -6.22
-15.5 | -0.769 | 0.12384 | -0.012 | -6.212
-15 | -0.741 | 0.1151 | -0.012 | -6.44
-14.5 | -0.712 | 0.11009 | -0.012 | -6.471
-14 | -0.685 | 0.10657 | -0.012 | -6.431
-13.5 | -0.658 | 0.10321 | -0.013 | -6.378
-13 | -0.631 | 0.10006 | -0.013 | -6.308
-12.5 | -0.603 | 0.09526 | -0.013 | -6.328
-12 | -0.576 | 0.08525 | -0.013 | -6.751
-11.5 | -0.549 | 0.07674 | -0.014 | -7.148
-11 | -0.521 | 0.07913 | -0.014 | -6.584
-10.5 | -0.493 | 0.07543 | -0.014 | -6.533
-10 | -0.466 | 0.06651 | -0.015 | -7.002
-9.5 | -0.439 | 0.06068 | -0.016 | -7.24
-9 | -0.411 | 0.06083 | -0.015 | -6.749
-8.5 | -0.383 | 0.05808 | -0.015 | -6.587
-8 | -0.37 | 0.04056 | -0.024 | -9.121
-7.5 | -0.487 | 0.05185 | -0.014 | -9.398
-7 | -0.634 | 0.01074 | -0.035 | -59.062
-6.5 | -0.611 | 0.00998 | -0.035 | -61.274
-6 | -0.569 | 0.00942 | -0.036 | -60.426
-5.5 | -0.516 | 0.00889 | -0.037 | -58.104
-5 | -0.457 | 0.00852 | -0.038 | -53.689
-4.5 | -0.394 | 0.00821 | -0.039 | -47.999
-4 | -0.329 | 0.00795 | -0.039 | -41.35
-3.5 | -0.261 | 0.00696 | -0.04 | -37.524
-3 | -0.193 | 0.00587 | -0.041 | -32.845
-2.5 | -0.124 | 0.00574 | -0.042 | -21.515
-2 | -0.054 | 0.00566 | -0.043 | -9.573
-1.5 | 0.015 | 0.00559 | -0.043 | 2.763
-1 | 0.085 | 0.00558 | -0.044 | 15.264
-0.5 | 0.155 | 0.00558 | -0.045 | 27.791
0 | 0.225 | 0.0056 | -0.046 | 40.126
0.5 | 0.294 | 0.00564 | -0.046 | 52.1
1 | 0.363 | 0.00572 | -0.047 | 63.562
1.5 | 0.433 | 0.00582 | -0.048 | 74.383
2 | 0.502 | 0.00598 | -0.049 | 84.02
2.5 | 0.571 | 0.00614 | -0.05 | 93.021
3 | 0.639 | 0.00638 | -0.05 | 100.266
3.5 | 0.706 | 0.00661 | -0.051 | 106.873
4 | 0.772 | 0.0076 | -0.052 | 101.537
4.5 | 0.835 | 0.00903 | -0.053 | 92.413
5 | 0.895 | 0.01046 | -0.053 | 85.525
5.5 | 0.95 | 0.01136 | -0.054 | 83.558
6 | 0.997 | 0.01211 | -0.055 | 82.346
6.5 | 1.025 | 0.01289 | -0.055 | 79.522
7 | 1.041 | 0.01387 | -0.056 | 75.075
7.5 | 1.021 | 0.01516 | -0.056 | 67.312
8 | 0.532 | 0.05495 | -0.028 | 9.688
8.5 | 0.677 | 0.0181 | -0.057 | 37.431
9 | 0.587 | 0.06236 | -0.029 | 9.406
9.5 | 0.738 | 0.01986 | -0.058 | 37.16
10 | 0.644 | 0.0669 | -0.033 | 9.627
10.5 | 0.668 | 0.07453 | -0.03 | 8.964
11 | 0.695 | 0.08469 | -0.03 | 8.205
11.5 | 0.722 | 0.08069 | -0.031 | 8.953
12 | 0.749 | 0.08915 | -0.031 | 8.402
12.5 | 0.777 | 0.09631 | -0.033 | 8.069
13 | 0.804 | 0.0992 | -0.033 | 8.102
13.5 | 0.83 | 0.10244 | -0.033 | 8.107
14 | 0.858 | 0.10825 | -0.035 | 7.93
14.5 | 0.888 | 0.11547 | -0.037 | 7.687
15 | 0.912 | 0.11648 | -0.036 | 7.831
15.5 | 0.939 | 0.12154 | -0.037 | 7.727
16 | 0.968 | 0.12519 | -0.039 | 7.733
16.5 | 0.999 | 0.13076 | -0.042 | 7.639
17 | 1.021 | 0.1373 | -0.04 | 7.435
17.5 | 1.048 | 0.14044 | -0.041 | 7.459
18 | 1.077 | 0.14452 | -0.042 | 7.451
18.5 | 1.108 | 0.151 | -0.045 | 7.338
19 | 1.129 | 0.15158 | -0.043 | 7.448
19.5 | 1.155 | 0.15613 | -0.044 | 7.399
20 | 1.183 | 0.16372 | -0.045 | 7.227

## 72. Re 4M Mach 0.50 (2)
BIGFOIL.COM POLAR EXPORT
NACA63A213
NACA63A213 |  |  |  | Cl Max: | 1.1795 | at alpha= | 9 | deg
XFOIL ncrit=9 |  |  |  | L/D Max: | 99.6673 | at alpha= | 3 | deg
Re: | 4000000 |  |  | Cd Min: | 0.25773 | at alpha= | -20 | deg
Mach: | 0.5 |  |  | Cl=0 at alpha= | -1.5201 | deg
|  |  |  | @ Cl=0.1, Cd= | 0.0045926
|  |  |  | @ Cl=0.4, Cd= | 0.0048008
|  |  |  | @ Cl=0.6, Cd= | 0.0063591
alpha (deg) | Cl | Cd | Cm | Cl/Cd
-20 | -0.7497 | 0.25773 | 0.0448 | -2.9089
-19.5 | -0.7308 | 0.24793 | 0.0395 | -2.9476
-19 | -0.7106 | 0.23939 | 0.0345 | -2.9684
-18.5 | -0.6928 | 0.22938 | 0.0293 | -3.0203
-18 | -0.6728 | 0.22138 | 0.0245 | -3.0391
-17.5 | -0.6529 | 0.21335 | 0.0198 | -3.0602
-17 | -0.635 | 0.20457 | 0.0151 | -3.1041
-16.5 | -0.6218 | 0.19414 | 0.0099 | -3.2028
-16 | -0.6039 | 0.18602 | 0.0055 | -3.2464
-15.5 | -0.5841 | 0.17884 | 0.0015 | -3.266
-15 | -0.5707 | 0.16944 | -0.0031 | -3.3682
-14.5 | -0.5623 | 0.15921 | -0.008 | -3.5318
-13 | -0.5596 | 0.12625 | -0.0238 | -4.4325
-12.5 | -0.5537 | 0.11742 | -0.0282 | -4.7156
-12 | -0.5725 | 0.1043 | -0.035 | -5.489
-11.5 | -0.5874 | 0.09266 | -0.0412 | -6.3393
-11 | -0.6159 | 0.07919 | -0.049 | -7.7775
-10.5 | -0.6564 | 0.06267 | -0.0592 | -10.4739
-9.5 | -0.7104 | 0.03562 | -0.0844 | -19.9439
-9 | -0.743 | 0.02682 | -0.0874 | -27.7032
-8.5 | -0.7707 | 0.02005 | -0.0832 | -38.4389
-8 | -0.7592 | 0.01538 | -0.0768 | -49.3628
-7.5 | -0.7165 | 0.01204 | -0.0726 | -59.51
-7 | -0.6442 | 0.01017 | -0.0721 | -63.3432
-6 | -0.511 | 0.00851 | -0.0682 | -60.047
-5.5 | -0.449 | 0.00797 | -0.0658 | -56.3363
-5 | -0.387 | 0.00759 | -0.0635 | -50.9881
-4.5 | -0.3263 | 0.00725 | -0.0612 | -45.0069
-4 | -0.2666 | 0.00694 | -0.059 | -38.415
-3.5 | -0.208 | 0.00663 | -0.0568 | -31.3725
-3 | -0.1527 | 0.00622 | -0.0541 | -24.5498
-2.5 | -0.1027 | 0.00563 | -0.0507 | -18.2416
-2 | -0.0526 | 0.00509 | -0.0473 | -10.334
-1.5 | 0.0022 | 0.00477 | -0.0448 | 0.46122
-1 | 0.0618 | 0.00465 | -0.0433 | 13.2903
-0.5 | 0.1217 | 0.00456 | -0.0418 | 26.6886
0 | 0.1822 | 0.00455 | -0.0405 | 40.044
0.5 | 0.2435 | 0.00458 | -0.0394 | 53.1659
1 | 0.3048 | 0.00461 | -0.0382 | 66.1171
1.5 | 0.3652 | 0.00472 | -0.0368 | 77.3729
2 | 0.4255 | 0.00486 | -0.0353 | 87.5514
2.5 | 0.4844 | 0.00506 | -0.0335 | 95.7312
3 | 0.5392 | 0.00541 | -0.0308 | 99.6673
3.5 | 0.5866 | 0.00607 | -0.0267 | 96.6392
4 | 0.6297 | 0.007 | -0.0219 | 89.9571
4.5 | 0.6807 | 0.00784 | -0.0186 | 86.824
5.5 | 0.8079 | 0.00919 | -0.0163 | 87.9108
6 | 0.8876 | 0.00994 | -0.0181 | 89.2958
6.5 | 0.9556 | 0.01065 | -0.017 | 89.7277
7 | 1.0169 | 0.01143 | -0.0144 | 88.9676
7.5 | 1.075 | 0.01238 | -0.0111 | 86.8336
8 | 1.1372 | 0.01379 | -0.0089 | 82.4656
8.5 | 1.1713 | 0.01628 | -0.0031 | 71.9472
9 | 1.1795 | 0.0199 | 0.0049 | 59.2714
9.5 | 1.1742 | 0.02496 | 0.0121 | 47.0433
10 | 1.1551 | 0.03167 | 0.0173 | 36.473
10.5 | 1.1266 | 0.0399 | 0.0195 | 28.2356
11 | 1.0877 | 0.05009 | 0.0184 | 21.7149
11.5 | 1.0519 | 0.06147 | 0.0143 | 17.1124
12 | 1.0105 | 0.07508 | 0.0071 | 13.459
12.5 | 0.9859 | 0.0879 | -0.0003 | 11.2162
13 | 0.9529 | 0.10312 | -0.0091 | 9.2407
13.5 | 0.9263 | 0.1176 | -0.0165 | 7.8767
14 | 0.9015 | 0.13182 | -0.0242 | 6.8389

## 73. Re 5M Mach 0.00 (1)
BIGFOIL.COM POLAR EXPORT
NACA63A213
NACA63A213 |  |  |  | Cl Max: | 1.231 | at alpha= | 11.5 | deg
JavaFoil+Calcfoil stall+Eppler ext transition |  |  |  | L/D Max: | 102.243 | at alpha= | 3.5 | deg
Re: | 5000000 |  |  | Cd Min: | 0.00528 | at alpha= | -0.5 | deg
Mach: | 0 |  |  | Cl=0 at alpha= | -1.6083 | deg
|  |  |  | @ Cl=0.1, Cd= | 0.0052857
|  |  |  | @ Cl=0.4, Cd= | 0.0055058
|  |  |  | @ Cl=0.6, Cd= | 0.0059597
alpha (deg) | Cl | Cd | Cm | Cl/Cd
-17.5 | -0.738 | 0.12556 | -0.009 | -5.876
-17 | -0.757 | 0.11788 | -0.01 | -6.42
-16.5 | -0.776 | 0.10927 | -0.011 | -7.102
-16 | -0.793 | 0.10192 | -0.011 | -7.779
-15.5 | -0.804 | 0.09892 | -0.011 | -8.127
-15 | -0.818 | 0.09111 | -0.012 | -8.974
-14.5 | -0.895 | 0.04345 | -0.017 | -20.61
-14 | -0.922 | 0.03261 | -0.018 | -28.271
-13.5 | -0.945 | 0.02432 | -0.02 | -38.847
-13 | -0.957 | 0.01955 | -0.021 | -48.943
-12.5 | -0.961 | 0.0161 | -0.022 | -59.674
-12 | -0.959 | 0.01388 | -0.023 | -69.129
-11.5 | -0.947 | 0.01283 | -0.023 | -73.765
-11 | -0.927 | 0.0122 | -0.024 | -75.984
-10.5 | -0.909 | 0.01119 | -0.025 | -81.237
-10 | -0.878 | 0.01063 | -0.026 | -82.573
-9.5 | -0.843 | 0.01025 | -0.026 | -82.27
-9 | -0.804 | 0.00975 | -0.027 | -82.51
-8.5 | -0.763 | 0.00934 | -0.028 | -81.623
-8 | -0.718 | 0.00902 | -0.029 | -79.553
-7.5 | -0.67 | 0.00869 | -0.029 | -77.142
-7 | -0.621 | 0.00841 | -0.03 | -73.775
-6.5 | -0.569 | 0.00814 | -0.031 | -69.815
-6 | -0.515 | 0.00787 | -0.031 | -65.366
-5.5 | -0.459 | 0.00768 | -0.032 | -59.797
-5 | -0.403 | 0.00752 | -0.033 | -53.566
-4.5 | -0.345 | 0.00731 | -0.033 | -47.146
-4 | -0.286 | 0.00682 | -0.034 | -41.94
-3.5 | -0.227 | 0.00607 | -0.035 | -37.401
-3 | -0.167 | 0.00551 | -0.035 | -30.347
-2.5 | -0.107 | 0.00543 | -0.036 | -19.724
-2 | -0.047 | 0.00537 | -0.037 | -8.736
-1.5 | 0.013 | 0.00533 | -0.038 | 2.514
-1 | 0.074 | 0.00529 | -0.038 | 13.943
-0.5 | 0.134 | 0.00528 | -0.039 | 25.429
0 | 0.195 | 0.00529 | -0.04 | 36.814
0.5 | 0.255 | 0.00533 | -0.04 | 47.765
1 | 0.315 | 0.00538 | -0.041 | 58.56
1.5 | 0.375 | 0.00546 | -0.042 | 68.649
2 | 0.435 | 0.00557 | -0.042 | 78.123
2.5 | 0.495 | 0.00568 | -0.043 | 87.13
3 | 0.555 | 0.00583 | -0.044 | 95.069
3.5 | 0.614 | 0.006 | -0.044 | 102.243
4 | 0.672 | 0.00661 | -0.045 | 101.684
4.5 | 0.729 | 0.00725 | -0.046 | 100.515
5 | 0.785 | 0.00813 | -0.046 | 96.557
5.5 | 0.84 | 0.00892 | -0.047 | 94.223
6 | 0.894 | 0.00948 | -0.048 | 94.267
6.5 | 0.945 | 0.00979 | -0.048 | 96.529
7 | 0.995 | 0.01021 | -0.049 | 97.501
7.5 | 1.042 | 0.0106 | -0.05 | 98.336
8 | 1.084 | 0.01106 | -0.05 | 97.981
8.5 | 1.122 | 0.01163 | -0.051 | 96.474
9 | 1.156 | 0.01217 | -0.051 | 94.922
9.5 | 1.179 | 0.01273 | -0.052 | 92.661
10 | 1.197 | 0.01338 | -0.052 | 89.466
10.5 | 1.213 | 0.01409 | -0.053 | 86.145
11 | 1.225 | 0.01475 | -0.053 | 83.054
11.5 | 1.231 | 0.01557 | -0.054 | 79.034
12 | 1.231 | 0.01619 | -0.054 | 76.036
12.5 | 1.225 | 0.01749 | -0.054 | 70.025
13 | 1.212 | 0.01891 | -0.055 | 64.117
13.5 | 1.194 | 0.02068 | -0.055 | 57.759
14 | 1.172 | 0.0229 | -0.055 | 51.195
14.5 | 1.128 | 0.0299 | -0.054 | 37.705
15 | 1.103 | 0.03204 | -0.054 | 34.431
15.5 | 1.052 | 0.04303 | -0.052 | 24.454
16 | 0.961 | 0.08003 | -0.046 | 12.012
16.5 | 0.92 | 0.09535 | -0.043 | 9.653

## 74. Re 5M Mach 0.00 (2)
BIGFOIL.COM POLAR EXPORT
NACA63A213
NACA63A213 |  |  |  | Cl Max: | 1.6891 | at alpha= | 20 | deg
XFOIL ncrit=9 |  |  |  | L/D Max: | 109.801 | at alpha= | 9 | deg
Re: | 5000000 |  |  | Cd Min: | 0.05742 | at alpha= | 20 | deg
Mach: | 0 |  |  | Cl=0 at alpha= | -1.5963 | deg
|  |  |  | @ Cl=0.1, Cd= | 0.0042416
|  |  |  | @ Cl=0.4, Cd= | 0.004636
|  |  |  | @ Cl=0.6, Cd= | 0.00676
alpha (deg) | Cl | Cd | Cm | Cl/Cd
-20 | -1.4815 | 0.05432 | -0.0524 | -27.2736
-19.5 | -1.5194 | 0.04396 | -0.0564 | -34.5632
-19 | -1.5165 | 0.03898 | -0.0577 | -38.9046
-18.5 | -1.5157 | 0.03404 | -0.0585 | -44.527
-18 | -1.5077 | 0.0301 | -0.0587 | -50.0897
-17.5 | -1.4991 | 0.02649 | -0.0581 | -56.5912
-17 | -1.4713 | 0.0247 | -0.0574 | -59.5668
-16.5 | -1.4522 | 0.02244 | -0.0559 | -64.7148
-16 | -1.433 | 0.0205 | -0.0534 | -69.9024
-15.5 | -1.4135 | 0.01889 | -0.05 | -74.828
-15 | -1.3888 | 0.01779 | -0.0461 | -78.0663
-14.5 | -1.3639 | 0.0169 | -0.0416 | -80.7041
-14 | -1.3268 | 0.01632 | -0.039 | -81.299
-13.5 | -1.2748 | 0.01536 | -0.0397 | -82.9948
-13 | -1.2206 | 0.01445 | -0.0407 | -84.4706
-12.5 | -1.1618 | 0.01366 | -0.0426 | -85.0512
-12 | -1.1134 | 0.01234 | -0.0425 | -90.2269
-11.5 | -1.0631 | 0.01164 | -0.0423 | -91.3316
-11 | -1.0121 | 0.01101 | -0.042 | -91.9255
-10.5 | -0.9608 | 0.01048 | -0.0417 | -91.6794
-10 | -0.9081 | 0.01 | -0.0417 | -90.81
-9.5 | -0.8542 | 0.00955 | -0.0418 | -89.445
-9 | -0.7984 | 0.00917 | -0.0423 | -87.0665
-8.5 | -0.7411 | 0.00878 | -0.0431 | -84.4077
-8 | -0.6806 | 0.00828 | -0.0446 | -82.1981
-7.5 | -0.6108 | 0.0079 | -0.0482 | -77.3165
-7 | -0.5494 | 0.00763 | -0.0498 | -72.0052
-6.5 | -0.4922 | 0.00733 | -0.0504 | -67.1487
-6 | -0.4373 | 0.00708 | -0.0505 | -61.7655
-5.5 | -0.3843 | 0.00684 | -0.0501 | -56.1842
-5 | -0.3321 | 0.00661 | -0.0495 | -50.2421
-4.5 | -0.2801 | 0.00639 | -0.0488 | -43.8341
-4 | -0.229 | 0.00616 | -0.0479 | -37.1753
-3.5 | -0.1792 | 0.00589 | -0.0467 | -30.4244
-3 | -0.1305 | 0.00558 | -0.0453 | -23.3871
-2.5 | -0.0855 | 0.00509 | -0.0432 | -16.7976
-2 | -0.039 | 0.00472 | -0.0413 | -8.2627
-1.5 | 0.0093 | 0.00444 | -0.0398 | 2.0946
-1 | 0.0601 | 0.00432 | -0.0388 | 13.912
-0.5 | 0.111 | 0.00422 | -0.0377 | 26.3033
0 | 0.163 | 0.00421 | -0.0369 | 38.7173
0.5 | 0.2156 | 0.00422 | -0.0362 | 51.09
1 | 0.2673 | 0.00427 | -0.0353 | 62.5995
1.5 | 0.3185 | 0.00437 | -0.0343 | 72.8833
2 | 0.37 | 0.00449 | -0.0334 | 82.4053
2.5 | 0.4193 | 0.00473 | -0.0321 | 88.6469
3 | 0.4666 | 0.00506 | -0.0304 | 92.2134
3.5 | 0.5097 | 0.00561 | -0.0279 | 90.8556
4 | 0.5533 | 0.00622 | -0.0256 | 88.955
4.5 | 0.6 | 0.00676 | -0.024 | 88.7574
5 | 0.6508 | 0.00721 | -0.0234 | 90.2635
5.5 | 0.705 | 0.00765 | -0.0234 | 92.1569
6 | 0.7642 | 0.00806 | -0.0247 | 94.8139
6.5 | 0.83 | 0.00849 | -0.0275 | 97.7621
7 | 0.9019 | 0.00894 | -0.0317 | 100.8837
7.5 | 0.9627 | 0.00933 | -0.0334 | 103.1833
8 | 1.0253 | 0.00958 | -0.0355 | 107.0251
8.5 | 1.0991 | 0.01004 | -0.0401 | 109.4721
9 | 1.1595 | 0.01056 | -0.0418 | 109.8011
9.5 | 1.2046 | 0.01105 | -0.0401 | 109.0136
10 | 1.248 | 0.01169 | -0.0381 | 106.7579
10.5 | 1.2912 | 0.01234 | -0.0362 | 104.6353
11 | 1.3351 | 0.0129 | -0.0345 | 103.4961
11.5 | 1.3711 | 0.01353 | -0.0313 | 101.3378
12 | 1.4068 | 0.0142 | -0.0281 | 99.0704
12.5 | 1.4405 | 0.015 | -0.0249 | 96.0333
13 | 1.4694 | 0.01609 | -0.0212 | 91.3238
13.5 | 1.5026 | 0.01699 | -0.0184 | 88.4403
14 | 1.5319 | 0.01816 | -0.0154 | 84.3557
14.5 | 1.5613 | 0.01939 | -0.0126 | 80.5209
15 | 1.5869 | 0.02092 | -0.0098 | 75.8556
15.5 | 1.6115 | 0.02261 | -0.0072 | 71.2738
16 | 1.6319 | 0.02471 | -0.0045 | 66.0421
16.5 | 1.6467 | 0.02735 | -0.0019 | 60.2084
17 | 1.6621 | 0.03013 | 0.0001 | 55.1643
17.5 | 1.6654 | 0.03412 | 0.0023 | 48.8101
18 | 1.6773 | 0.03756 | 0.0035 | 44.6565
18.5 | 1.6756 | 0.04261 | 0.0044 | 39.3241
19 | 1.6794 | 0.04739 | 0.0047 | 35.4379
19.5 | 1.6883 | 0.05183 | 0.0044 | 32.5738
20 | 1.6891 | 0.05742 | 0.0036 | 29.4166

## 75. Re 5M Mach 0.10 (1)
BIGFOIL.COM POLAR EXPORT
NACA63A213
NACA63A213 |  |  |  | Cl Max: | 1.22 | at alpha= | 11.5 | deg
JavaFoil+Calcfoil stall+Eppler ext transition |  |  |  | L/D Max: | 102.187 | at alpha= | 3.5 | deg
Re: | 5000000 |  |  | Cd Min: | 0.00529 | at alpha= | -0.5 | deg
Mach: | 0.1 |  |  | Cl=0 at alpha= | -1.6083 | deg
|  |  |  | @ Cl=0.1, Cd= | 0.0052957
|  |  |  | @ Cl=0.4, Cd= | 0.0055122
|  |  |  | @ Cl=0.6, Cd= | 0.005979
alpha (deg) | Cl | Cd | Cm | Cl/Cd
-17 | -0.716 | 0.12196 | -0.009 | -5.871
-16.5 | -0.737 | 0.1144 | -0.01 | -6.443
-16 | -0.754 | 0.11099 | -0.01 | -6.794
-15.5 | -0.772 | 0.10297 | -0.011 | -7.501
-15 | -0.789 | 0.09572 | -0.012 | -8.238
-14.5 | -0.822 | 0.07387 | -0.014 | -11.124
-14 | -0.879 | 0.04287 | -0.018 | -20.504
-13.5 | -0.917 | 0.02805 | -0.019 | -32.691
-13 | -0.937 | 0.02118 | -0.021 | -44.261
-12.5 | -0.943 | 0.01733 | -0.022 | -54.433
-12 | -0.948 | 0.01436 | -0.023 | -66.006
-11.5 | -0.939 | 0.01309 | -0.024 | -71.733
-11 | -0.922 | 0.01227 | -0.024 | -75.145
-10.5 | -0.907 | 0.01136 | -0.025 | -79.819
-10 | -0.877 | 0.01077 | -0.026 | -81.397
-9.5 | -0.843 | 0.01035 | -0.027 | -81.434
-9 | -0.805 | 0.0098 | -0.027 | -82.171
-8.5 | -0.764 | 0.00945 | -0.028 | -80.876
-8 | -0.72 | 0.00906 | -0.029 | -79.431
-7.5 | -0.673 | 0.00875 | -0.029 | -76.824
-7 | -0.623 | 0.00847 | -0.03 | -73.514
-6.5 | -0.571 | 0.0082 | -0.031 | -69.654
-6 | -0.517 | 0.00793 | -0.031 | -65.223
-5.5 | -0.461 | 0.0077 | -0.032 | -59.934
-5 | -0.404 | 0.00752 | -0.033 | -53.801
-4.5 | -0.346 | 0.00736 | -0.034 | -47.082
-4 | -0.288 | 0.00691 | -0.034 | -41.595
-3.5 | -0.228 | 0.00609 | -0.035 | -37.453
-3 | -0.168 | 0.00553 | -0.036 | -30.363
-2.5 | -0.108 | 0.00543 | -0.036 | -19.815
-2 | -0.047 | 0.00538 | -0.037 | -8.771
-1.5 | 0.013 | 0.00533 | -0.038 | 2.524
-1 | 0.074 | 0.0053 | -0.038 | 13.99
-0.5 | 0.135 | 0.00529 | -0.039 | 25.509
0 | 0.196 | 0.00529 | -0.04 | 36.949
0.5 | 0.256 | 0.00533 | -0.04 | 47.972
1 | 0.316 | 0.00538 | -0.041 | 58.814
1.5 | 0.377 | 0.00547 | -0.042 | 68.941
2 | 0.437 | 0.00558 | -0.043 | 78.387
2.5 | 0.497 | 0.00571 | -0.043 | 87.155
3 | 0.557 | 0.00585 | -0.044 | 95.331
3.5 | 0.617 | 0.00603 | -0.045 | 102.187
4 | 0.675 | 0.00665 | -0.045 | 101.506
4.5 | 0.733 | 0.00729 | -0.046 | 100.466
5 | 0.789 | 0.00823 | -0.047 | 95.931
5.5 | 0.844 | 0.00895 | -0.047 | 94.318
6 | 0.898 | 0.00952 | -0.048 | 94.313
6.5 | 0.949 | 0.00989 | -0.049 | 95.963
7 | 0.999 | 0.01029 | -0.049 | 97.064
7.5 | 1.046 | 0.01065 | -0.05 | 98.146
8 | 1.087 | 0.0112 | -0.05 | 97.061
8.5 | 1.124 | 0.01173 | -0.051 | 95.88
9 | 1.157 | 0.01237 | -0.052 | 93.501
9.5 | 1.177 | 0.01288 | -0.052 | 91.385
10 | 1.195 | 0.01355 | -0.052 | 88.198
10.5 | 1.209 | 0.01428 | -0.053 | 84.661
11 | 1.217 | 0.01501 | -0.053 | 81.095
11.5 | 1.22 | 0.01582 | -0.054 | 77.142
12 | 1.217 | 0.01664 | -0.054 | 73.155
12.5 | 1.206 | 0.01808 | -0.055 | 66.699
13 | 1.189 | 0.01972 | -0.055 | 60.287
13.5 | 1.167 | 0.02158 | -0.055 | 54.062
14 | 1.138 | 0.02433 | -0.055 | 46.751
14.5 | 1.097 | 0.02958 | -0.054 | 37.092
15 | 1.045 | 0.03953 | -0.053 | 26.425
15.5 | 0.98 | 0.05785 | -0.05 | 16.946
16 | 0.897 | 0.09616 | -0.041 | 9.329
16.5 | 0.856 | 0.11232 | -0.038 | 7.619

## 76. Re 5M Mach 0.10 (2)
BIGFOIL.COM POLAR EXPORT
NACA63A213
NACA63A213 |  |  |  | Cl Max: | 1.6658 | at alpha= | 18 | deg
XFOIL ncrit=9 |  |  |  | L/D Max: | 109.399 | at alpha= | 9 | deg
Re: | 5000000 |  |  | Cd Min: | 0.07011 | at alpha= | -20 | deg
Mach: | 0.1 |  |  | Cl=0 at alpha= | -1.5962 | deg
|  |  |  | @ Cl=0.1, Cd= | 0.0042524
|  |  |  | @ Cl=0.4, Cd= | 0.004636
|  |  |  | @ Cl=0.6, Cd= | 0.0067666
alpha (deg) | Cl | Cd | Cm | Cl/Cd
-20 | -1.3906 | 0.07011 | -0.0463 | -19.8345
-19.5 | -1.4568 | 0.05423 | -0.0547 | -26.8634
-19 | -1.4759 | 0.04597 | -0.0581 | -32.1057
-18.5 | -1.4848 | 0.03946 | -0.0601 | -37.628
-18 | -1.4835 | 0.03442 | -0.061 | -43.0999
-17.5 | -1.4834 | 0.02963 | -0.061 | -50.0641
-17 | -1.4565 | 0.0275 | -0.0606 | -52.9636
-16.5 | -1.4396 | 0.02469 | -0.0597 | -58.307
-16 | -1.4234 | 0.02216 | -0.0577 | -64.2329
-15.5 | -1.4079 | 0.02001 | -0.0546 | -70.3598
-15 | -1.384 | 0.01867 | -0.051 | -74.1296
-14.5 | -1.3596 | 0.01762 | -0.0466 | -77.1623
-14 | -1.3266 | 0.01706 | -0.0429 | -77.7608
-13 | -1.2289 | 0.01493 | -0.0426 | -82.3108
-12 | -1.1187 | 0.01281 | -0.0445 | -87.3302
-11.5 | -1.0695 | 0.01193 | -0.0439 | -89.6479
-11 | -1.0188 | 0.01121 | -0.0434 | -90.8831
-10.5 | -0.9673 | 0.01064 | -0.0429 | -90.9117
-10 | -0.9142 | 0.01014 | -0.0427 | -90.1578
-9.5 | -0.86 | 0.00965 | -0.0427 | -89.1192
-9 | -0.8037 | 0.00925 | -0.0431 | -86.8865
-8.5 | -0.7455 | 0.0089 | -0.0439 | -83.764
-8 | -0.6852 | 0.00835 | -0.0452 | -82.0599
-7.5 | -0.6148 | 0.00795 | -0.0488 | -77.3333
-7 | -0.553 | 0.00766 | -0.0503 | -72.1932
-6.5 | -0.4952 | 0.00737 | -0.0509 | -67.1913
-6 | -0.4399 | 0.00712 | -0.0509 | -61.7837
-5.5 | -0.3865 | 0.00687 | -0.0505 | -56.2591
-5 | -0.334 | 0.00663 | -0.0499 | -50.3771
-4.5 | -0.2819 | 0.00641 | -0.0491 | -43.9782
-4 | -0.2303 | 0.00619 | -0.0482 | -37.2052
-3.5 | -0.1801 | 0.00591 | -0.047 | -30.4738
-1.5 | 0.0091 | 0.00444 | -0.04 | 2.0495
-1 | 0.0602 | 0.00433 | -0.0389 | 13.903
-0.5 | 0.1115 | 0.00423 | -0.0379 | 26.3593
0 | 0.1637 | 0.00422 | -0.037 | 38.7915
0.5 | 0.2166 | 0.00423 | -0.0363 | 51.2057
1 | 0.2686 | 0.00428 | -0.0354 | 62.757
1.5 | 0.3202 | 0.00438 | -0.0344 | 73.105
2 | 0.3719 | 0.0045 | -0.0335 | 82.6444
2.5 | 0.4215 | 0.00474 | -0.0322 | 88.9241
3 | 0.469 | 0.00507 | -0.0304 | 92.5049
3.5 | 0.5122 | 0.00563 | -0.0279 | 90.9769
4 | 0.5558 | 0.00624 | -0.0255 | 89.0705
4.5 | 0.6028 | 0.0068 | -0.0239 | 88.6471
5 | 0.6539 | 0.00726 | -0.0232 | 90.0689
5.5 | 0.7089 | 0.00769 | -0.0234 | 92.1847
6 | 0.7687 | 0.00811 | -0.0246 | 94.7842
6.5 | 0.8361 | 0.00855 | -0.0277 | 97.7895
7 | 0.9067 | 0.009 | -0.0314 | 100.7444
7.5 | 0.9678 | 0.00939 | -0.033 | 103.0671
8 | 1.0305 | 0.00967 | -0.035 | 106.5667
8.5 | 1.1052 | 0.01012 | -0.0396 | 109.2095
9 | 1.1651 | 0.01065 | -0.041 | 109.3991
9.5 | 1.2104 | 0.01118 | -0.0391 | 108.2648
10 | 1.2531 | 0.0119 | -0.0369 | 105.3025
10.5 | 1.2976 | 0.01251 | -0.035 | 103.725
11 | 1.3393 | 0.01308 | -0.0327 | 102.393
11.5 | 1.3746 | 0.01373 | -0.0291 | 100.1165
12 | 1.4096 | 0.01451 | -0.0257 | 97.1468
12.5 | 1.4424 | 0.01541 | -0.0223 | 93.6016
13 | 1.473 | 0.01648 | -0.0187 | 89.3811
13.5 | 1.506 | 0.01747 | -0.0159 | 86.2049
14 | 1.5341 | 0.0188 | -0.0126 | 81.6011
14.5 | 1.563 | 0.02016 | -0.0098 | 77.5298
15 | 1.5871 | 0.02191 | -0.0068 | 72.4372
15.5 | 1.6097 | 0.02387 | -0.004 | 67.4361
16 | 1.6286 | 0.02624 | -0.0014 | 62.0655
16.5 | 1.6361 | 0.02969 | 0.0015 | 55.1061
17 | 1.6479 | 0.03297 | 0.0034 | 49.9818
17.5 | 1.6562 | 0.03681 | 0.005 | 44.9932
18 | 1.6658 | 0.04074 | 0.0059 | 40.8886
18.5 | 1.6601 | 0.04652 | 0.0064 | 35.6857
19 | 1.6603 | 0.05207 | 0.0062 | 31.8859
19.5 | 1.6609 | 0.05783 | 0.0054 | 28.7204
20 | 1.6629 | 0.06365 | 0.0042 | 26.1257

## 77. Re 5M Mach 0.25 (1)
BIGFOIL.COM POLAR EXPORT
NACA63A213
NACA63A213 |  |  |  | Cl Max: | 1.168 | at alpha= | 10 | deg
JavaFoil+Calcfoil stall+Eppler ext transition |  |  |  | L/D Max: | 103.546 | at alpha= | 3.5 | deg
Re: | 5000000 |  |  | Cd Min: | 0.00531 | at alpha= | -0.5 | deg
Mach: | 0.25 |  |  | Cl=0 at alpha= | -1.6129 | deg
|  |  |  | @ Cl=0.1, Cd= | 0.0053162
|  |  |  | @ Cl=0.4, Cd= | 0.0055552
|  |  |  | @ Cl=0.6, Cd= | 0.0060155
alpha (deg) | Cl | Cd | Cm | Cl/Cd
-16 | -0.466 | 0.12075 | -0.009 | -3.857
-15.5 | -0.518 | 0.11359 | -0.01 | -4.563
-15 | -0.566 | 0.10901 | -0.01 | -5.194
-14.5 | -0.611 | 0.1 | -0.011 | -6.106
-14 | -0.649 | 0.09374 | -0.012 | -6.924
-13.5 | -0.682 | 0.08756 | -0.012 | -7.788
-13 | -0.707 | 0.0832 | -0.013 | -8.496
-12.5 | -0.738 | 0.06536 | -0.016 | -11.297
-12 | -0.836 | 0.02249 | -0.022 | -37.187
-11.5 | -0.857 | 0.01721 | -0.023 | -49.815
-11 | -0.87 | 0.01419 | -0.025 | -61.306
-10.5 | -0.867 | 0.01268 | -0.026 | -68.352
-10 | -0.86 | 0.0116 | -0.027 | -74.128
-9.5 | -0.835 | 0.01088 | -0.027 | -76.738
-9 | -0.804 | 0.01034 | -0.028 | -77.819
-8.5 | -0.768 | 0.00985 | -0.029 | -77.97
-8 | -0.728 | 0.00946 | -0.029 | -76.945
-7.5 | -0.683 | 0.00908 | -0.03 | -75.221
-7 | -0.634 | 0.0087 | -0.031 | -72.941
-6.5 | -0.583 | 0.00839 | -0.032 | -69.474
-6 | -0.529 | 0.00812 | -0.032 | -65.152
-5.5 | -0.473 | 0.00785 | -0.033 | -60.2
-5 | -0.415 | 0.00763 | -0.034 | -54.396
-4.5 | -0.356 | 0.00746 | -0.034 | -47.662
-4 | -0.295 | 0.00705 | -0.035 | -41.882
-3.5 | -0.234 | 0.00628 | -0.036 | -37.307
-3 | -0.173 | 0.00572 | -0.037 | -30.176
-2.5 | -0.111 | 0.00547 | -0.037 | -20.225
-2 | -0.048 | 0.00541 | -0.038 | -8.965
-1.5 | 0.014 | 0.00536 | -0.039 | 2.58
-1 | 0.076 | 0.00532 | -0.039 | 14.32
-0.5 | 0.139 | 0.00531 | -0.04 | 26.094
0 | 0.201 | 0.00534 | -0.041 | 37.65
0.5 | 0.263 | 0.00537 | -0.042 | 48.987
1 | 0.325 | 0.00544 | -0.042 | 59.789
1.5 | 0.387 | 0.00553 | -0.043 | 70.052
2 | 0.449 | 0.00565 | -0.044 | 79.587
2.5 | 0.511 | 0.00578 | -0.044 | 88.45
3 | 0.573 | 0.00593 | -0.045 | 96.488
3.5 | 0.633 | 0.00612 | -0.046 | 103.546
4 | 0.693 | 0.00681 | -0.046 | 101.775
4.5 | 0.752 | 0.00765 | -0.047 | 98.247
5 | 0.809 | 0.00876 | -0.048 | 92.353
5.5 | 0.865 | 0.0092 | -0.049 | 94.039
6 | 0.919 | 0.00981 | -0.049 | 93.682
6.5 | 0.97 | 0.0102 | -0.05 | 95.14
7 | 1.019 | 0.01075 | -0.051 | 94.765
7.5 | 1.064 | 0.01124 | -0.051 | 94.644
8 | 1.101 | 0.01174 | -0.052 | 93.835
8.5 | 1.133 | 0.01247 | -0.052 | 90.842
9 | 1.148 | 0.0131 | -0.053 | 87.645
9.5 | 1.162 | 0.01377 | -0.053 | 84.386
10 | 1.168 | 0.01459 | -0.054 | 80.045
10.5 | 1.165 | 0.0155 | -0.054 | 75.192
11 | 1.153 | 0.01672 | -0.055 | 68.958
11.5 | 1.129 | 0.01804 | -0.055 | 62.587
12 | 1.093 | 0.01965 | -0.055 | 55.634
12.5 | 1.04 | 0.02353 | -0.055 | 44.204
13 | 0.961 | 0.03373 | -0.052 | 28.483
13.5 | 0.816 | 0.08173 | -0.039 | 9.989
14 | 0.752 | 0.09682 | -0.033 | 7.768
14.5 | 0.694 | 0.10553 | -0.032 | 6.573
15 | 0.632 | 0.11271 | -0.031 | 5.607

## 78. Re 5M Mach 0.25 (2)
BIGFOIL.COM POLAR EXPORT
NACA63A213
NACA63A213 |  |  |  | Cl Max: | 1.556 | at alpha= | 15.5 | deg
XFOIL ncrit=9 |  |  |  | L/D Max: | 105.855 | at alpha= | 9 | deg
Re: | 5000000 |  |  | Cd Min: | 0.22223 | at alpha= | -20 | deg
Mach: | 0.25 |  |  | Cl=0 at alpha= | -1.5854 | deg
|  |  |  | @ Cl=0.1, Cd= | 0.0042862
|  |  |  | @ Cl=0.4, Cd= | 0.0046298
|  |  |  | @ Cl=0.6, Cd= | 0.0066053
alpha (deg) | Cl | Cd | Cm | Cl/Cd
-20 | -0.7272 | 0.22223 | 0.0342 | -3.2723
-19.5 | -0.7077 | 0.21718 | 0.0305 | -3.2586
-19 | -0.6946 | 0.20937 | 0.026 | -3.3176
-18.5 | -0.8505 | 0.15461 | -0.001 | -5.5009
-18 | -0.9645 | 0.12326 | -0.0197 | -7.8249
-17.5 | -1.0915 | 0.09326 | -0.0376 | -11.7038
-17 | -1.1404 | 0.07686 | -0.0473 | -14.8374
-16.5 | -1.1827 | 0.06253 | -0.0562 | -18.9141
-16 | -1.2281 | 0.04951 | -0.0638 | -24.8051
-15.5 | -1.2753 | 0.03809 | -0.0689 | -33.4812
-15 | -1.2631 | 0.03362 | -0.0695 | -37.5699
-14.5 | -1.2731 | 0.02767 | -0.0695 | -46.0101
-14 | -1.2487 | 0.02509 | -0.0681 | -49.7688
-13.5 | -1.2519 | 0.02123 | -0.064 | -58.9684
-13 | -1.2364 | 0.01934 | -0.0584 | -63.9297
-12.5 | -1.1993 | 0.01793 | -0.0552 | -66.8879
-12 | -1.1429 | 0.01595 | -0.056 | -71.6552
-11.5 | -1.0924 | 0.01457 | -0.0549 | -74.976
-11 | -1.0496 | 0.01293 | -0.0523 | -81.1756
-10.5 | -1.0009 | 0.01177 | -0.0504 | -85.0382
-10 | -0.9464 | 0.01105 | -0.0493 | -85.6471
-9.5 | -0.8908 | 0.01038 | -0.0484 | -85.8189
-8.5 | -0.7725 | 0.00936 | -0.0482 | -82.5321
-8 | -0.7098 | 0.00884 | -0.049 | -80.2941
-7.5 | -0.6373 | 0.00825 | -0.0521 | -77.2485
-7 | -0.5733 | 0.00788 | -0.0532 | -72.7538
-6.5 | -0.5117 | 0.00761 | -0.0539 | -67.2405
-6 | -0.4548 | 0.00728 | -0.0535 | -62.4725
-5.5 | -0.3993 | 0.007 | -0.0529 | -57.0429
-5 | -0.3446 | 0.00676 | -0.052 | -50.9763
-4.5 | -0.2906 | 0.00652 | -0.0511 | -44.5706
-4 | -0.2374 | 0.00628 | -0.05 | -37.8025
-3.5 | -0.1856 | 0.006 | -0.0487 | -30.9333
-3 | -0.135 | 0.00568 | -0.0472 | -23.7676
-2.5 | -0.0885 | 0.00519 | -0.0448 | -17.052
-2 | -0.0408 | 0.00479 | -0.0428 | -8.5177
-1.5 | 0.0084 | 0.00448 | -0.0409 | 1.875
-1 | 0.0612 | 0.00436 | -0.0398 | 14.0367
-0.5 | 0.1138 | 0.00426 | -0.0387 | 26.7136
0 | 0.1674 | 0.00426 | -0.0377 | 39.2958
1 | 0.2756 | 0.00431 | -0.036 | 63.9443
1.5 | 0.3288 | 0.00442 | -0.035 | 74.3891
2 | 0.3823 | 0.00455 | -0.034 | 84.022
2.5 | 0.4333 | 0.00478 | -0.0325 | 90.6485
3 | 0.482 | 0.00513 | -0.0306 | 93.9571
3.5 | 0.5256 | 0.00573 | -0.0277 | 91.7277
5 | 0.6718 | 0.00745 | -0.0225 | 90.1745
5.5 | 0.7297 | 0.0079 | -0.0227 | 92.3671
6 | 0.7931 | 0.00834 | -0.0241 | 95.0959
6.5 | 0.8667 | 0.00886 | -0.0278 | 97.8217
7 | 0.9333 | 0.00935 | -0.0298 | 99.8182
7.5 | 0.9956 | 0.00975 | -0.0307 | 102.1128
8 | 1.0581 | 0.01017 | -0.0317 | 104.0413
9 | 1.1951 | 0.01129 | -0.036 | 105.8547
9.5 | 1.2388 | 0.01209 | -0.0329 | 102.4648
10 | 1.2802 | 0.01273 | -0.0293 | 100.5656
10.5 | 1.3185 | 0.01345 | -0.0252 | 98.0297
11 | 1.3569 | 0.01424 | -0.0214 | 95.2879
11.5 | 1.3897 | 0.01537 | -0.0169 | 90.4164
12 | 1.4216 | 0.01664 | -0.0126 | 85.4327
12.5 | 1.4513 | 0.01813 | -0.0085 | 80.0496
13 | 1.4824 | 0.01965 | -0.0048 | 75.4402
13.5 | 1.5094 | 0.02154 | -0.0011 | 70.0743
14 | 1.5315 | 0.02389 | 0.0026 | 64.1063
14.5 | 1.5478 | 0.02688 | 0.006 | 57.5818
15 | 1.5526 | 0.03099 | 0.0093 | 50.1
15.5 | 1.556 | 0.03556 | 0.0117 | 43.757
16 | 1.5551 | 0.04089 | 0.0132 | 38.0313
16.5 | 1.5287 | 0.04932 | 0.0134 | 30.9955
17 | 1.5244 | 0.05611 | 0.0126 | 27.1681
17.5 | 1.5011 | 0.06561 | 0.0102 | 22.8791
18 | 1.4905 | 0.07414 | 0.0074 | 20.1039
18.5 | 1.4338 | 0.0896 | 0.0004 | 16.0022
19 | 1.3918 | 0.10394 | -0.0067 | 13.3904
19.5 | 1.3351 | 0.1215 | -0.0163 | 10.9885
20 | 1.3097 | 0.13428 | -0.0233 | 9.7535

## 79. Re 5M Mach 0.50 (1)
BIGFOIL.COM POLAR EXPORT
NACA63A213
NACA63A213 |  |  |  | Cl Max: | 1.186 | at alpha= | 20 | deg
JavaFoil+Calcfoil stall+Eppler ext transition |  |  |  | L/D Max: | 101.29 | at alpha= | 3 | deg
Re: | 5000000 |  |  | Cd Min: | 0.0055 | at alpha= | -1 | deg
Mach: | 0.5 |  |  | Cl=0 at alpha= | -1.6087 | deg
|  |  |  | @ Cl=0.1, Cd= | 0.0055
|  |  |  | @ Cl=0.4, Cd= | 0.0057229
|  |  |  | @ Cl=0.6, Cd= | 0.0061953
alpha (deg) | Cl | Cd | Cm | Cl/Cd
-20 | -1.018 | 0.15805 | -0.009 | -6.441
-19.5 | -0.988 | 0.15226 | -0.009 | -6.486
-19 | -0.959 | 0.14904 | -0.01 | -6.436
-18.5 | -0.933 | 0.14379 | -0.01 | -6.485
-18 | -0.906 | 0.13933 | -0.01 | -6.499
-17.5 | -0.88 | 0.13706 | -0.011 | -6.421
-17 | -0.85 | 0.13041 | -0.011 | -6.518
-16.5 | -0.823 | 0.12762 | -0.011 | -6.446
-16 | -0.796 | 0.12447 | -0.011 | -6.391
-15.5 | -0.769 | 0.12237 | -0.012 | -6.287
-15 | -0.742 | 0.11328 | -0.012 | -6.55
-14.5 | -0.713 | 0.10717 | -0.012 | -6.651
-14 | -0.686 | 0.10371 | -0.012 | -6.612
-13.5 | -0.659 | 0.1004 | -0.013 | -6.559
-13 | -0.631 | 0.09809 | -0.013 | -6.436
-12.5 | -0.603 | 0.0926 | -0.013 | -6.514
-12 | -0.576 | 0.08195 | -0.014 | -7.031
-11.5 | -0.55 | 0.07493 | -0.015 | -7.34
-11 | -0.521 | 0.07674 | -0.014 | -6.793
-10.5 | -0.493 | 0.07463 | -0.014 | -6.606
-10 | -0.467 | 0.06523 | -0.015 | -7.153
-9.5 | -0.442 | 0.05781 | -0.018 | -7.648
-9 | -0.411 | 0.06058 | -0.015 | -6.778
-8.5 | -0.383 | 0.05769 | -0.015 | -6.635
-8 | -0.418 | 0.01561 | -0.031 | -26.81
-7.5 | -0.487 | 0.05123 | -0.014 | -9.513
-7 | -0.635 | 0.01036 | -0.035 | -61.27
-6.5 | -0.611 | 0.00962 | -0.035 | -63.541
-6 | -0.569 | 0.00913 | -0.036 | -62.319
-5.5 | -0.516 | 0.00863 | -0.037 | -59.805
-5 | -0.457 | 0.00827 | -0.038 | -55.318
-4.5 | -0.394 | 0.00798 | -0.039 | -49.378
-4 | -0.329 | 0.00772 | -0.039 | -42.549
-3.5 | -0.261 | 0.00705 | -0.04 | -37.048
-3 | -0.193 | 0.00622 | -0.041 | -30.967
-2.5 | -0.124 | 0.00569 | -0.042 | -21.724
-2 | -0.054 | 0.00558 | -0.043 | -9.701
-1.5 | 0.015 | 0.00554 | -0.043 | 2.788
-1 | 0.085 | 0.0055 | -0.044 | 15.486
-0.5 | 0.155 | 0.0055 | -0.045 | 28.163
0 | 0.225 | 0.00552 | -0.046 | 40.692
0.5 | 0.294 | 0.00556 | -0.046 | 52.875
1 | 0.363 | 0.00567 | -0.047 | 64.12
1.5 | 0.433 | 0.00577 | -0.048 | 74.977
2 | 0.502 | 0.00592 | -0.049 | 84.795
2.5 | 0.571 | 0.00611 | -0.05 | 93.499
3 | 0.639 | 0.00631 | -0.05 | 101.29
3.5 | 0.706 | 0.00701 | -0.051 | 100.759
4 | 0.772 | 0.00785 | -0.052 | 98.312
4.5 | 0.835 | 0.00925 | -0.053 | 90.272
5 | 0.895 | 0.01007 | -0.053 | 88.875
5.5 | 0.95 | 0.01096 | -0.054 | 86.604
6 | 0.997 | 0.01166 | -0.055 | 85.555
6.5 | 1.029 | 0.01242 | -0.055 | 82.832
7 | 1.043 | 0.01335 | -0.056 | 78.094
7.5 | 1.022 | 0.01458 | -0.056 | 70.081
8 | 0.597 | 0.02741 | -0.051 | 21.783
8.5 | 0.68 | 0.01725 | -0.057 | 39.392
9 | 0.588 | 0.06084 | -0.031 | 9.666
9.5 | 0.741 | 0.01888 | -0.058 | 39.255
10 | 0.655 | 0.06061 | -0.039 | 10.808
10.5 | 0.67 | 0.07263 | -0.032 | 9.219
11 | 0.695 | 0.08236 | -0.031 | 8.442
11.5 | 0.724 | 0.07844 | -0.032 | 9.225
12 | 0.75 | 0.08622 | -0.032 | 8.697
12.5 | 0.777 | 0.0953 | -0.033 | 8.158
13 | 0.804 | 0.09655 | -0.034 | 8.329
13.5 | 0.831 | 0.09966 | -0.034 | 8.336
14 | 0.86 | 0.10327 | -0.036 | 8.323
14.5 | 0.889 | 0.11139 | -0.038 | 7.982
15 | 0.912 | 0.11397 | -0.037 | 8.006
15.5 | 0.94 | 0.1181 | -0.037 | 7.955
16 | 0.969 | 0.12236 | -0.04 | 7.923
16.5 | 1.001 | 0.12787 | -0.043 | 7.829
17 | 1.021 | 0.13035 | -0.04 | 7.835
17.5 | 1.048 | 0.13553 | -0.041 | 7.732
18 | 1.079 | 0.14058 | -0.043 | 7.673
18.5 | 1.112 | 0.14492 | -0.046 | 7.671
19 | 1.13 | 0.14858 | -0.043 | 7.603
19.5 | 1.156 | 0.15201 | -0.044 | 7.605
20 | 1.186 | 0.15811 | -0.046 | 7.502

## 80. Re 5M Mach 0.50 (2)
BIGFOIL.COM POLAR EXPORT
NACA63A213
NACA63A213 |  |  |  | Cl Max: | 1.203 | at alpha= | 9 | deg
XFOIL ncrit=9 |  |  |  | L/D Max: | 99.2237 | at alpha= | 3 | deg
Re: | 5000000 |  |  | Cd Min: | 0.1354 | at alpha= | -13.5 | deg
Mach: | 0.5 |  |  | Cl=0 at alpha= | -1.5412 | deg
|  |  |  | @ Cl=0.1, Cd= | 0.0044658
|  |  |  | @ Cl=0.4, Cd= | 0.0046751
|  |  |  | @ Cl=0.6, Cd= | 0.0064699
alpha (deg) | Cl | Cd | Cm | Cl/Cd
-13.5 | -0.5667 | 0.1354 | -0.0191 | -4.1854
-13 | -0.579 | 0.12245 | -0.0256 | -4.7285
-12.5 | -0.5786 | 0.11274 | -0.0306 | -5.1322
-12 | -0.6 | 0.09965 | -0.0378 | -6.0211
-11.5 | -0.6073 | 0.08945 | -0.0432 | -6.7893
-11 | -0.635 | 0.07614 | -0.051 | -8.3399
-10.5 | -0.6773 | 0.05941 | -0.0619 | -11.4004
-10 | -0.6916 | 0.04584 | -0.0761 | -15.0873
-9.5 | -0.7215 | 0.03466 | -0.085 | -20.8165
-9 | -0.7522 | 0.02646 | -0.0869 | -28.4278
-8.5 | -0.7871 | 0.01933 | -0.0816 | -40.7191
-8 | -0.7796 | 0.01422 | -0.0747 | -54.8242
-7.5 | -0.7334 | 0.01121 | -0.0704 | -65.4237
-7 | -0.6556 | 0.00958 | -0.0705 | -68.4342
-6.5 | -0.5852 | 0.00874 | -0.069 | -66.9565
-6 | -0.5188 | 0.00812 | -0.067 | -63.8916
-5.5 | -0.4544 | 0.00767 | -0.0648 | -59.2438
-5 | -0.391 | 0.00733 | -0.0628 | -53.3424
-4.5 | -0.3296 | 0.00699 | -0.0607 | -47.1531
-4 | -0.2686 | 0.00671 | -0.0587 | -40.0298
-3.5 | -0.209 | 0.00644 | -0.0567 | -32.4534
-3 | -0.1524 | 0.00608 | -0.0542 | -25.0658
-2.5 | -0.1 | 0.00558 | -0.0512 | -17.9211
-2 | -0.0479 | 0.00511 | -0.0481 | -9.3738
-1.5 | 0.0043 | 0.00468 | -0.0452 | 0.9188
-1 | 0.0634 | 0.00454 | -0.0436 | 13.9648
-0.5 | 0.1226 | 0.00442 | -0.042 | 27.7376
0 | 0.1829 | 0.00442 | -0.0407 | 41.3801
0.5 | 0.2446 | 0.00445 | -0.0396 | 54.9663
1 | 0.3057 | 0.00447 | -0.0384 | 68.3893
1.5 | 0.3659 | 0.00459 | -0.037 | 79.7168
2 | 0.426 | 0.00474 | -0.0355 | 89.8734
2.5 | 0.4837 | 0.00498 | -0.0334 | 97.1285
3 | 0.5368 | 0.00541 | -0.0304 | 99.2237
3.5 | 0.5817 | 0.00617 | -0.0259 | 94.2788
4 | 0.6299 | 0.00696 | -0.022 | 90.5029
4.5 | 0.6854 | 0.00768 | -0.0196 | 89.2448
5 | 0.749 | 0.0083 | -0.0185 | 90.241
5.5 | 0.8194 | 0.00892 | -0.0185 | 91.861
6 | 0.9008 | 0.00961 | -0.0204 | 93.7357
6.5 | 0.9678 | 0.01025 | -0.0189 | 94.4195
7 | 1.0305 | 0.01095 | -0.0164 | 94.1096
7.5 | 1.086 | 0.01191 | -0.0124 | 91.1839
8 | 1.14 | 0.01304 | -0.0083 | 87.4233
8.5 | 1.1938 | 0.01524 | -0.0052 | 78.3333
9 | 1.203 | 0.01863 | 0.0033 | 64.5733
9.5 | 1.1942 | 0.02372 | 0.0112 | 50.3457
10 | 1.1692 | 0.03065 | 0.017 | 38.1468
10.5 | 1.1334 | 0.03933 | 0.0196 | 28.8177
11 | 1.0987 | 0.04905 | 0.0187 | 22.3996
11.5 | 1.0644 | 0.06013 | 0.0149 | 17.7016
12 | 1.0248 | 0.07331 | 0.0081 | 13.979
12.5 | 0.9983 | 0.0862 | 0.0007 | 11.5812
13 | 0.9698 | 0.10059 | -0.0076 | 9.6411
13.5 | 0.9468 | 0.11446 | -0.0147 | 8.2719
14 | 0.9234 | 0.12817 | -0.0219 | 7.2045

## 81. Re 6M Mach 0.00 (1)
BIGFOIL.COM POLAR EXPORT
NACA63A213
NACA63A213 |  |  |  | Cl Max: | 1.233 | at alpha= | 12 | deg
JavaFoil+Calcfoil stall+Eppler ext transition |  |  |  | L/D Max: | 101.19 | at alpha= | 7.5 | deg
Re: | 6000000 |  |  | Cd Min: | 0.00523 | at alpha= | -0.5 | deg
Mach: | 0 |  |  | Cl=0 at alpha= | -1.6083 | deg
|  |  |  | @ Cl=0.1, Cd= | 0.005247
|  |  |  | @ Cl=0.4, Cd= | 0.0054917
|  |  |  | @ Cl=0.6, Cd= | 0.0061175
alpha (deg) | Cl | Cd | Cm | Cl/Cd
-17.5 | -0.74 | 0.12194 | -0.01 | -6.069
-17 | -0.76 | 0.11407 | -0.01 | -6.66
-16.5 | -0.78 | 0.10471 | -0.011 | -7.45
-16 | -0.799 | 0.0961 | -0.012 | -8.311
-15.5 | -0.809 | 0.09393 | -0.012 | -8.614
-15 | -0.826 | 0.08436 | -0.013 | -9.788
-14.5 | -0.915 | 0.03452 | -0.018 | -26.496
-14 | -0.936 | 0.02735 | -0.019 | -34.214
-13.5 | -0.953 | 0.02176 | -0.02 | -43.779
-13 | -0.963 | 0.01796 | -0.021 | -53.621
-12.5 | -0.969 | 0.01465 | -0.022 | -66.142
-12 | -0.963 | 0.01334 | -0.023 | -72.181
-11.5 | -0.949 | 0.01238 | -0.024 | -76.598
-11 | -0.937 | 0.0116 | -0.024 | -80.732
-10.5 | -0.909 | 0.01082 | -0.025 | -84.056
-10 | -0.878 | 0.01033 | -0.026 | -84.974
-9.5 | -0.843 | 0.00996 | -0.026 | -84.626
-9 | -0.804 | 0.0095 | -0.027 | -84.639
-8.5 | -0.763 | 0.00911 | -0.028 | -83.708
-8 | -0.718 | 0.0088 | -0.029 | -81.586
-7.5 | -0.67 | 0.00851 | -0.029 | -78.799
-7 | -0.621 | 0.00825 | -0.03 | -75.263
-6.5 | -0.569 | 0.00798 | -0.031 | -71.226
-6 | -0.515 | 0.00774 | -0.031 | -66.537
-5.5 | -0.459 | 0.00751 | -0.032 | -61.159
-5 | -0.403 | 0.00738 | -0.033 | -54.569
-4.5 | -0.345 | 0.00717 | -0.033 | -48.068
-4 | -0.286 | 0.00682 | -0.034 | -41.985
-3.5 | -0.227 | 0.00629 | -0.035 | -36.073
-3 | -0.167 | 0.0058 | -0.035 | -28.805
-2.5 | -0.107 | 0.00541 | -0.036 | -19.788
-2 | -0.047 | 0.00535 | -0.037 | -8.78
-1.5 | 0.013 | 0.00531 | -0.038 | 2.524
-1 | 0.074 | 0.00526 | -0.038 | 14.028
-0.5 | 0.134 | 0.00523 | -0.039 | 25.637
0 | 0.195 | 0.00524 | -0.04 | 37.11
0.5 | 0.255 | 0.00527 | -0.04 | 48.344
1 | 0.315 | 0.00536 | -0.041 | 58.787
1.5 | 0.375 | 0.00545 | -0.042 | 68.783
2 | 0.435 | 0.00555 | -0.042 | 78.4
2.5 | 0.495 | 0.00566 | -0.043 | 87.43
3 | 0.555 | 0.00582 | -0.044 | 95.286
3.5 | 0.614 | 0.00621 | -0.044 | 98.781
4 | 0.672 | 0.00674 | -0.045 | 99.632
4.5 | 0.729 | 0.00743 | -0.046 | 98.087
5 | 0.785 | 0.00818 | -0.046 | 95.986
5.5 | 0.84 | 0.0087 | -0.047 | 96.619
6 | 0.894 | 0.00924 | -0.048 | 96.712
6.5 | 0.945 | 0.00954 | -0.048 | 99.053
7 | 0.995 | 0.00995 | -0.049 | 99.953
7.5 | 1.042 | 0.0103 | -0.05 | 101.19
8 | 1.084 | 0.01074 | -0.05 | 100.954
8.5 | 1.122 | 0.01128 | -0.051 | 99.418
9 | 1.156 | 0.01179 | -0.051 | 97.986
9.5 | 1.185 | 0.01247 | -0.052 | 95.004
10 | 1.2 | 0.01293 | -0.052 | 92.764
10.5 | 1.215 | 0.01363 | -0.053 | 89.141
11 | 1.226 | 0.01426 | -0.053 | 85.964
11.5 | 1.232 | 0.01506 | -0.054 | 81.82
12 | 1.233 | 0.01593 | -0.054 | 77.378
12.5 | 1.227 | 0.01682 | -0.054 | 72.95
13 | 1.214 | 0.01821 | -0.055 | 66.688
13.5 | 1.198 | 0.01981 | -0.055 | 60.452
14 | 1.175 | 0.02194 | -0.055 | 53.547
14.5 | 1.136 | 0.02735 | -0.054 | 41.529
15 | 1.112 | 0.02909 | -0.055 | 38.215
15.5 | 1.067 | 0.03722 | -0.054 | 28.657
16 | 0.997 | 0.05911 | -0.05 | 16.861
16.5 | 0.945 | 0.07746 | -0.047 | 12.2
17 | 0.893 | 0.10093 | -0.043 | 8.844

## 82. Re 6M Mach 0.00 (2)
BIGFOIL.COM POLAR EXPORT
NACA63A213
NACA63A213 |  |  |  | Cl Max: | 1.7313 | at alpha= | 20 | deg
XFOIL ncrit=9 |  |  |  | L/D Max: | 114.955 | at alpha= | 9 | deg
Re: | 6000000 |  |  | Cd Min: | 0.05241 | at alpha= | 20 | deg
Mach: | 0 |  |  | Cl=0 at alpha= | -1.616 | deg
|  |  |  | @ Cl=0.1, Cd= | 0.0041916
|  |  |  | @ Cl=0.4, Cd= | 0.0046203
|  |  |  | @ Cl=0.6, Cd= | 0.006696
alpha (deg) | Cl | Cd | Cm | Cl/Cd
-20 | -1.5129 | 0.05034 | -0.0541 | -30.0536
-19.5 | -1.5415 | 0.04148 | -0.0571 | -37.1625
-19 | -1.5537 | 0.03513 | -0.0584 | -44.2272
-18.5 | -1.5477 | 0.03096 | -0.0586 | -49.9903
-18 | -1.5348 | 0.02766 | -0.0583 | -55.4881
-17.5 | -1.5277 | 0.02414 | -0.0571 | -63.285
-17 | -1.5059 | 0.0221 | -0.0557 | -68.1403
-16.5 | -1.4861 | 0.0202 | -0.0534 | -73.5693
-16 | -1.4632 | 0.01875 | -0.0504 | -78.0373
-15.5 | -1.4407 | 0.01752 | -0.0464 | -82.2317
-15 | -1.4163 | 0.01663 | -0.0419 | -85.1654
-14.5 | -1.384 | 0.0157 | -0.0387 | -88.1529
-14 | -1.3302 | 0.01502 | -0.0396 | -88.5619
-12.5 | -1.1676 | 0.01267 | -0.0422 | -92.1547
-12 | -1.1171 | 0.01208 | -0.0419 | -92.4752
-11.5 | -1.0684 | 0.01135 | -0.0413 | -94.1322
-11 | -1.02 | 0.01057 | -0.0406 | -96.4995
-10.5 | -0.9688 | 0.01002 | -0.0402 | -96.6866
-10 | -0.9157 | 0.00957 | -0.0402 | -95.6844
-9.5 | -0.8615 | 0.00915 | -0.0404 | -94.153
-9 | -0.8058 | 0.00878 | -0.0408 | -91.7768
-8.5 | -0.7486 | 0.00845 | -0.0415 | -88.5917
-8 | -0.6884 | 0.00808 | -0.0429 | -85.198
-7.5 | -0.6162 | 0.00767 | -0.0471 | -80.339
-7 | -0.5532 | 0.0074 | -0.0491 | -74.7568
-6.5 | -0.4948 | 0.00716 | -0.0499 | -69.1061
-6 | -0.4398 | 0.0069 | -0.05 | -63.7391
-5.5 | -0.3863 | 0.00667 | -0.0497 | -57.916
-5 | -0.3336 | 0.00645 | -0.0492 | -51.7209
-4.5 | -0.2815 | 0.00623 | -0.0485 | -45.1846
-4 | -0.2297 | 0.00604 | -0.0478 | -38.0298
-3.5 | -0.1792 | 0.0058 | -0.0467 | -30.8966
-3 | -0.1299 | 0.0055 | -0.0454 | -23.6182
-2.5 | -0.0833 | 0.0051 | -0.0436 | -16.3333
-2 | -0.0361 | 0.00475 | -0.0419 | -7.6
-1.5 | 0.0109 | 0.00441 | -0.0401 | 2.4717
-1 | 0.0612 | 0.0043 | -0.039 | 14.2326
-0.5 | 0.1113 | 0.00416 | -0.0378 | 26.7548
0 | 0.1635 | 0.00415 | -0.037 | 39.3976
0.5 | 0.2156 | 0.00417 | -0.0362 | 51.7026
1 | 0.2671 | 0.00423 | -0.0352 | 63.1442
1.5 | 0.3185 | 0.00432 | -0.0343 | 73.7269
2 | 0.3698 | 0.00443 | -0.0334 | 83.4763
2.5 | 0.4174 | 0.00473 | -0.0317 | 88.2452
3 | 0.4637 | 0.00512 | -0.0298 | 90.5664
3.5 | 0.5071 | 0.00567 | -0.0274 | 89.4356
4 | 0.5521 | 0.00622 | -0.0254 | 88.7621
4.5 | 0.6004 | 0.0067 | -0.0241 | 89.6119
5 | 0.6525 | 0.0071 | -0.0237 | 91.9014
5.5 | 0.7083 | 0.00747 | -0.0241 | 94.8193
6 | 0.7679 | 0.00786 | -0.0254 | 97.6972
6.5 | 0.8354 | 0.0083 | -0.0286 | 100.6506
7 | 0.9056 | 0.00871 | -0.0324 | 103.9724
7.5 | 0.9659 | 0.00907 | -0.0339 | 106.4939
8 | 1.0238 | 0.00945 | -0.035 | 108.3386
8.5 | 1.0844 | 0.0097 | -0.0366 | 111.7938
9 | 1.1622 | 0.01011 | -0.0422 | 114.9555
9.5 | 1.2115 | 0.01066 | -0.0414 | 113.6492
10 | 1.2554 | 0.01126 | -0.0395 | 111.492
10.5 | 1.3005 | 0.0118 | -0.0379 | 110.2119
11 | 1.345 | 0.01236 | -0.0363 | 108.8188
11.5 | 1.3847 | 0.01301 | -0.0338 | 106.4335
12 | 1.4173 | 0.01375 | -0.03 | 103.0764
12.5 | 1.451 | 0.01454 | -0.0266 | 99.7937
13 | 1.486 | 0.01526 | -0.0237 | 97.3788
13.5 | 1.5193 | 0.01611 | -0.0208 | 94.3079
14 | 1.5493 | 0.01719 | -0.0177 | 90.128
14.5 | 1.5794 | 0.01832 | -0.0148 | 86.2118
15 | 1.6047 | 0.0198 | -0.0118 | 81.0455
15.5 | 1.6289 | 0.02144 | -0.0089 | 75.9748
16 | 1.65 | 0.0234 | -0.0061 | 70.5128
16.5 | 1.6614 | 0.02621 | -0.0029 | 63.388
17 | 1.6767 | 0.02892 | -0.0007 | 57.9772
17.5 | 1.6971 | 0.03132 | 0.0008 | 54.1858
18 | 1.7109 | 0.03443 | 0.0023 | 49.6921
18.5 | 1.7142 | 0.0387 | 0.0037 | 44.2946
19 | 1.7211 | 0.04294 | 0.0043 | 40.0815
19.5 | 1.7258 | 0.04759 | 0.0045 | 36.2639
20 | 1.7313 | 0.05241 | 0.0042 | 33.0338

## 83. Re 6M Mach 0.10 (1)
BIGFOIL.COM POLAR EXPORT
NACA63A213
NACA63A213 |  |  |  | Cl Max: | 1.222 | at alpha= | 11.5 | deg
JavaFoil+Calcfoil stall+Eppler ext transition |  |  |  | L/D Max: | 101.003 | at alpha= | 7.5 | deg
Re: | 6000000 |  |  | Cd Min: | 0.00524 | at alpha= | 0 | deg
Mach: | 0.1 |  |  | Cl=0 at alpha= | -1.6083 | deg
|  |  |  | @ Cl=0.1, Cd= | 0.0052615
|  |  |  | @ Cl=0.4, Cd= | 0.0054983
|  |  |  | @ Cl=0.6, Cd= | 0.006141
alpha (deg) | Cl | Cd | Cm | Cl/Cd
-17 | -0.718 | 0.11871 | -0.01 | -6.05
-16.5 | -0.74 | 0.11117 | -0.01 | -6.655
-16 | -0.756 | 0.1079 | -0.011 | -7.009
-15.5 | -0.776 | 0.09969 | -0.011 | -7.78
-15 | -0.793 | 0.09146 | -0.012 | -8.671
-14.5 | -0.856 | 0.05237 | -0.016 | -16.338
-14 | -0.902 | 0.03272 | -0.018 | -27.556
-13.5 | -0.928 | 0.02416 | -0.02 | -38.427
-13 | -0.944 | 0.01926 | -0.021 | -49.013
-12.5 | -0.95 | 0.01591 | -0.022 | -59.702
-12 | -0.952 | 0.01373 | -0.023 | -69.355
-11.5 | -0.941 | 0.01262 | -0.024 | -74.597
-11 | -0.926 | 0.01074 | -0.024 | -86.184
-10.5 | -0.907 | 0.01101 | -0.025 | -82.312
-10 | -0.877 | 0.0104 | -0.026 | -84.325
-9.5 | -0.843 | 0.01006 | -0.027 | -83.79
-9 | -0.805 | 0.00955 | -0.027 | -84.308
-8.5 | -0.764 | 0.00921 | -0.028 | -82.928
-8 | -0.72 | 0.00887 | -0.029 | -81.173
-7.5 | -0.673 | 0.00854 | -0.029 | -78.793
-7 | -0.623 | 0.00827 | -0.03 | -75.319
-6.5 | -0.571 | 0.008 | -0.031 | -71.332
-6 | -0.517 | 0.00775 | -0.031 | -66.679
-5.5 | -0.461 | 0.00756 | -0.032 | -61.065
-5 | -0.405 | 0.00738 | -0.033 | -54.784
-4.5 | -0.346 | 0.0072 | -0.034 | -48.155
-4 | -0.288 | 0.00685 | -0.034 | -41.998
-3.5 | -0.228 | 0.00631 | -0.035 | -36.166
-3 | -0.168 | 0.00582 | -0.036 | -28.882
-2.5 | -0.108 | 0.00542 | -0.036 | -19.877
-2 | -0.047 | 0.00535 | -0.037 | -8.814
-1.5 | 0.013 | 0.00531 | -0.038 | 2.535
-1 | 0.074 | 0.00527 | -0.038 | 14.083
-0.5 | 0.135 | 0.00525 | -0.039 | 25.693
0 | 0.196 | 0.00524 | -0.04 | 37.288
0.5 | 0.256 | 0.00529 | -0.04 | 48.419
1 | 0.316 | 0.00536 | -0.041 | 59.039
1.5 | 0.377 | 0.00546 | -0.042 | 69.071
2 | 0.437 | 0.00556 | -0.043 | 78.658
2.5 | 0.497 | 0.00569 | -0.043 | 87.449
3 | 0.557 | 0.00584 | -0.044 | 95.367
3.5 | 0.617 | 0.00626 | -0.045 | 98.478
4 | 0.675 | 0.00676 | -0.045 | 99.804
4.5 | 0.733 | 0.00746 | -0.046 | 98.185
5 | 0.789 | 0.00823 | -0.047 | 95.85
5.5 | 0.844 | 0.00874 | -0.047 | 96.639
6 | 0.898 | 0.00928 | -0.048 | 96.747
6.5 | 0.949 | 0.00964 | -0.049 | 98.507
7 | 0.999 | 0.01 | -0.049 | 99.868
7.5 | 1.046 | 0.01035 | -0.05 | 101.003
8 | 1.087 | 0.01087 | -0.05 | 100.04
8.5 | 1.124 | 0.01141 | -0.051 | 98.549
9 | 1.157 | 0.01198 | -0.052 | 96.586
9.5 | 1.183 | 0.01221 | -0.052 | 96.83
10 | 1.197 | 0.0131 | -0.053 | 91.372
10.5 | 1.21 | 0.01381 | -0.053 | 87.623
11 | 1.219 | 0.01452 | -0.053 | 83.948
11.5 | 1.222 | 0.0153 | -0.054 | 79.848
12 | 1.219 | 0.01635 | -0.054 | 74.541
12.5 | 1.209 | 0.01721 | -0.055 | 70.268
13 | 1.192 | 0.01886 | -0.055 | 63.172
13.5 | 1.169 | 0.02081 | -0.055 | 56.196
14 | 1.141 | 0.02312 | -0.055 | 49.359
14.5 | 1.105 | 0.02705 | -0.055 | 40.854
15 | 1.058 | 0.03441 | -0.054 | 30.743
15.5 | 1.004 | 0.04597 | -0.052 | 21.85
16 | 0.906 | 0.089 | -0.043 | 10.179
16.5 | 0.861 | 0.10647 | -0.04 | 8.092

## 84. Re 6M Mach 0.10 (2)
BIGFOIL.COM POLAR EXPORT
NACA63A213
NACA63A213 |  |  |  | Cl Max: | 1.708 | at alpha= | 20 | deg
XFOIL ncrit=9 |  |  |  | L/D Max: | 114.588 | at alpha= | 9 | deg
Re: | 6000000 |  |  | Cd Min: | 0.06015 | at alpha= | -20 | deg
Mach: | 0.1 |  |  | Cl=0 at alpha= | -1.6134 | deg
|  |  |  | @ Cl=0.1, Cd= | 0.0042004
|  |  |  | @ Cl=0.4, Cd= | 0.0046172
|  |  |  | @ Cl=0.6, Cd= | 0.0066967
alpha (deg) | Cl | Cd | Cm | Cl/Cd
-20 | -1.4609 | 0.06015 | -0.0519 | -24.2876
-19.5 | -1.5053 | 0.04827 | -0.0574 | -31.185
-19 | -1.5112 | 0.042 | -0.0595 | -35.981
-18.5 | -1.5081 | 0.03703 | -0.0606 | -40.7264
-18 | -1.5073 | 0.03211 | -0.0612 | -46.9418
-17.5 | -1.5111 | 0.0272 | -0.0607 | -55.5551
-17 | -1.4959 | 0.02427 | -0.0596 | -61.6358
-16.5 | -1.4781 | 0.02186 | -0.0578 | -67.6167
-16 | -1.4574 | 0.02 | -0.0552 | -72.87
-15.5 | -1.438 | 0.01838 | -0.0513 | -78.2372
-15 | -1.4121 | 0.01732 | -0.0472 | -81.53
-14.5 | -1.3871 | 0.01636 | -0.0425 | -84.7861
-14 | -1.3399 | 0.01567 | -0.0417 | -85.5073
-13.5 | -1.2897 | 0.01463 | -0.0417 | -88.1545
-13 | -1.2306 | 0.01373 | -0.0433 | -89.6286
-12.5 | -1.175 | 0.013 | -0.0441 | -90.3846
-12 | -1.1245 | 0.01234 | -0.0437 | -91.1264
-11.5 | -1.0733 | 0.01179 | -0.0432 | -91.0348
-11 | -1.0264 | 0.01082 | -0.042 | -94.8614
-10.5 | -0.9755 | 0.01017 | -0.0414 | -95.9194
-10 | -0.922 | 0.0097 | -0.0413 | -95.0515
-9.5 | -0.8673 | 0.00925 | -0.0413 | -93.7622
-9 | -0.8112 | 0.00886 | -0.0417 | -91.5576
-8.5 | -0.7536 | 0.00851 | -0.0423 | -88.5546
-8 | -0.6928 | 0.00817 | -0.0436 | -84.798
-7.5 | -0.6202 | 0.00772 | -0.0477 | -80.3368
-7 | -0.5569 | 0.00743 | -0.0496 | -74.9529
-6.5 | -0.4979 | 0.0072 | -0.0504 | -69.1528
-6 | -0.4426 | 0.00693 | -0.0504 | -63.8672
-5.5 | -0.3887 | 0.00669 | -0.0501 | -58.1016
-5 | -0.3355 | 0.00647 | -0.0496 | -51.8547
-4.5 | -0.2831 | 0.00625 | -0.0489 | -45.296
-4 | -0.2311 | 0.00605 | -0.0481 | -38.1983
-3.5 | -0.1801 | 0.00582 | -0.047 | -30.945
-3 | -0.1307 | 0.00552 | -0.0457 | -23.6775
-2.5 | -0.0837 | 0.00512 | -0.0439 | -16.3477
-2 | -0.0365 | 0.00477 | -0.0421 | -7.652
-1.5 | 0.0107 | 0.00442 | -0.0403 | 2.4208
-1 | 0.0613 | 0.0043 | -0.0391 | 14.2558
-0.5 | 0.1118 | 0.00417 | -0.0379 | 26.8106
0 | 0.1642 | 0.00416 | -0.0371 | 39.4712
0.5 | 0.2166 | 0.00417 | -0.0363 | 51.9424
1 | 0.2684 | 0.00423 | -0.0354 | 63.4515
1.5 | 0.3201 | 0.00433 | -0.0344 | 73.9261
2 | 0.3717 | 0.00444 | -0.0335 | 83.7162
2.5 | 0.4196 | 0.00474 | -0.0318 | 88.5232
3 | 0.466 | 0.00513 | -0.0298 | 90.8382
3.5 | 0.5095 | 0.00569 | -0.0274 | 89.5431
4 | 0.5547 | 0.00624 | -0.0254 | 88.8942
4.5 | 0.6033 | 0.00673 | -0.024 | 89.6434
5 | 0.6559 | 0.00713 | -0.0236 | 91.9916
5.5 | 0.7122 | 0.00751 | -0.024 | 94.8336
6 | 0.7726 | 0.0079 | -0.0254 | 97.7975
6.5 | 0.842 | 0.00834 | -0.0288 | 100.9592
7 | 0.9108 | 0.00877 | -0.0322 | 103.854
7.5 | 0.9712 | 0.00913 | -0.0336 | 106.3746
8 | 1.0292 | 0.00953 | -0.0345 | 107.9958
8.5 | 1.0903 | 0.00977 | -0.0361 | 111.5967
9 | 1.1688 | 0.0102 | -0.0415 | 114.5882
9.5 | 1.2174 | 0.01079 | -0.0404 | 112.8267
10 | 1.262 | 0.01139 | -0.0385 | 110.7989
10.5 | 1.3072 | 0.01196 | -0.0367 | 109.2977
11 | 1.3515 | 0.01255 | -0.0349 | 107.6892
11.5 | 1.3874 | 0.01322 | -0.0314 | 104.947
12 | 1.4209 | 0.01403 | -0.0276 | 101.2758
12.5 | 1.4551 | 0.01482 | -0.0242 | 98.1849
13 | 1.49 | 0.01562 | -0.0212 | 95.3905
13.5 | 1.523 | 0.01656 | -0.0182 | 91.9686
14 | 1.552 | 0.01778 | -0.0148 | 87.2891
14.5 | 1.5812 | 0.01906 | -0.0118 | 82.9591
15 | 1.6046 | 0.02077 | -0.0085 | 77.2557
15.5 | 1.6253 | 0.02279 | -0.0054 | 71.3164
16 | 1.6456 | 0.02498 | -0.0026 | 65.8767
16.5 | 1.6589 | 0.02784 | 0.0001 | 59.5869
17 | 1.6732 | 0.03081 | 0.0023 | 54.307
17.5 | 1.6905 | 0.03368 | 0.0038 | 50.193
18 | 1.7018 | 0.03725 | 0.0051 | 45.6859
18.5 | 1.7022 | 0.04213 | 0.0061 | 40.4035
19 | 1.7056 | 0.04702 | 0.0065 | 36.2739
19.5 | 1.7036 | 0.0528 | 0.0061 | 32.2652
20 | 1.708 | 0.05808 | 0.0054 | 29.4077

## 85. Re 6M Mach 0.25 (1)
BIGFOIL.COM POLAR EXPORT
NACA63A213
NACA63A213 |  |  |  | Cl Max: | 1.169 | at alpha= | 10 | deg
JavaFoil+Calcfoil stall+Eppler ext transition |  |  |  | L/D Max: | 99.778 | at alpha= | 4 | deg
Re: | 6000000 |  |  | Cd Min: | 0.00527 | at alpha= | 0 | deg
Mach: | 0.25 |  |  | Cl=0 at alpha= | -1.6129 | deg
|  |  |  | @ Cl=0.1, Cd= | 0.0052862
|  |  |  | @ Cl=0.4, Cd= | 0.0055252
|  |  |  | @ Cl=0.6, Cd= | 0.0061585
alpha (deg) | Cl | Cd | Cm | Cl/Cd
-16 | -0.466 | 0.12048 | -0.01 | -3.869
-15.5 | -0.519 | 0.11201 | -0.01 | -4.633
-15 | -0.567 | 0.10667 | -0.01 | -5.313
-14.5 | -0.612 | 0.09769 | -0.011 | -6.263
-14 | -0.651 | 0.09095 | -0.012 | -7.159
-13.5 | -0.685 | 0.08453 | -0.013 | -8.103
-13 | -0.71 | 0.08036 | -0.013 | -8.834
-12.5 | -0.787 | 0.03866 | -0.02 | -20.353
-12 | -0.846 | 0.01983 | -0.022 | -42.653
-11.5 | -0.864 | 0.01583 | -0.024 | -54.56
-11 | -0.874 | 0.01345 | -0.025 | -64.95
-10.5 | -0.869 | 0.01222 | -0.026 | -71.07
-10 | -0.86 | 0.01124 | -0.027 | -76.564
-9.5 | -0.835 | 0.01057 | -0.027 | -78.98
-9 | -0.804 | 0.01006 | -0.028 | -79.938
-8.5 | -0.768 | 0.00959 | -0.029 | -80.134
-8 | -0.728 | 0.00916 | -0.029 | -79.409
-7.5 | -0.683 | 0.00885 | -0.03 | -77.183
-7 | -0.634 | 0.00852 | -0.031 | -74.454
-6.5 | -0.583 | 0.00819 | -0.032 | -71.201
-6 | -0.529 | 0.00793 | -0.032 | -66.654
-5.5 | -0.473 | 0.00768 | -0.033 | -61.583
-5 | -0.415 | 0.00749 | -0.034 | -55.398
-4.5 | -0.356 | 0.00728 | -0.034 | -48.845
-4 | -0.295 | 0.00699 | -0.035 | -42.254
-3.5 | -0.234 | 0.00643 | -0.036 | -36.447
-3 | -0.173 | 0.00589 | -0.037 | -29.291
-2.5 | -0.111 | 0.00545 | -0.037 | -20.302
-2 | -0.048 | 0.00538 | -0.038 | -9.014
-1.5 | 0.014 | 0.00533 | -0.039 | 2.593
-1 | 0.076 | 0.00529 | -0.039 | 14.406
-0.5 | 0.139 | 0.00528 | -0.04 | 26.232
0 | 0.201 | 0.00527 | -0.041 | 38.12
0.5 | 0.263 | 0.00533 | -0.042 | 49.296
1 | 0.325 | 0.0054 | -0.042 | 60.161
1.5 | 0.387 | 0.0055 | -0.043 | 70.38
2 | 0.449 | 0.00562 | -0.044 | 79.905
2.5 | 0.511 | 0.00576 | -0.044 | 88.798
3 | 0.573 | 0.00592 | -0.045 | 96.736
3.5 | 0.633 | 0.00645 | -0.046 | 98.162
4 | 0.693 | 0.00695 | -0.046 | 99.778
4.5 | 0.752 | 0.00773 | -0.047 | 97.219
5 | 0.809 | 0.00855 | -0.048 | 94.661
5.5 | 0.865 | 0.00897 | -0.049 | 96.499
6 | 0.919 | 0.00956 | -0.049 | 96.147
6.5 | 0.97 | 0.00993 | -0.05 | 97.716
7 | 1.019 | 0.01045 | -0.051 | 97.481
7.5 | 1.064 | 0.01091 | -0.051 | 97.522
8 | 1.101 | 0.01137 | -0.052 | 96.826
8.5 | 1.133 | 0.01207 | -0.052 | 93.879
9 | 1.152 | 0.01269 | -0.053 | 90.738
9.5 | 1.163 | 0.01334 | -0.053 | 87.238
10 | 1.169 | 0.01412 | -0.054 | 82.812
10.5 | 1.167 | 0.01498 | -0.054 | 77.863
11 | 1.154 | 0.01616 | -0.055 | 71.412
11.5 | 1.131 | 0.01738 | -0.055 | 65.099
12 | 1.096 | 0.01914 | -0.055 | 57.252
12.5 | 1.047 | 0.02179 | -0.055 | 48.059
13 | 0.977 | 0.02857 | -0.054 | 34.195
13.5 | 0.841 | 0.06613 | -0.045 | 12.723
14 | 0.758 | 0.09104 | -0.036 | 8.328
14.5 | 0.695 | 0.10411 | -0.033 | 6.672
15 | 0.632 | 0.11211 | -0.031 | 5.64

## 86. Re 6M Mach 0.25 (2)
BIGFOIL.COM POLAR EXPORT
NACA63A213
NACA63A213 |  |  |  | Cl Max: | 1.5977 | at alpha= | 16 | deg
XFOIL ncrit=9 |  |  |  | L/D Max: | 109.687 | at alpha= | 8.5 | deg
Re: | 6000000 |  |  | Cd Min: | 0.17254 | at alpha= | -19.5 | deg
Mach: | 0.25 |  |  | Cl=0 at alpha= | -1.6025 | deg
|  |  |  | @ Cl=0.1, Cd= | 0.0042329
|  |  |  | @ Cl=0.4, Cd= | 0.0045893
|  |  |  | @ Cl=0.6, Cd= | 0.0066384
alpha (deg) | Cl | Cd | Cm | Cl/Cd
-19.5 | -0.8545 | 0.17254 | 0.0095 | -4.9525
-19 | -0.839 | 0.16669 | 0.0061 | -5.0333
-18.5 | -1.0513 | 0.11647 | -0.025 | -9.0264
-18 | -1.1493 | 0.09216 | -0.0396 | -12.4707
-17.5 | -1.2305 | 0.07139 | -0.0527 | -17.2363
-17 | -1.2676 | 0.05863 | -0.0603 | -21.6203
-16.5 | -1.2912 | 0.04885 | -0.0654 | -26.4319
-16 | -1.3169 | 0.03977 | -0.0692 | -33.1129
-15.5 | -1.3471 | 0.03134 | -0.0712 | -42.9834
-15 | -1.3308 | 0.02772 | -0.0705 | -48.0087
-14.5 | -1.3272 | 0.02359 | -0.0687 | -56.2611
-14 | -1.2945 | 0.02199 | -0.0663 | -58.8677
-13.5 | -1.2921 | 0.01914 | -0.0604 | -67.5078
-13 | -1.2654 | 0.01758 | -0.0555 | -71.9795
-12.5 | -1.2061 | 0.0161 | -0.0561 | -74.913
-12 | -1.1568 | 0.01454 | -0.0548 | -79.5598
-11.5 | -1.1053 | 0.01371 | -0.0532 | -80.62
-11 | -1.0569 | 0.01259 | -0.0512 | -83.9476
-10.5 | -1.0094 | 0.01132 | -0.049 | -89.1696
-10 | -0.9557 | 0.01053 | -0.0477 | -90.7597
-9.5 | -0.8994 | 0.0099 | -0.047 | -90.8485
-9 | -0.8411 | 0.00938 | -0.0466 | -89.6695
-8.5 | -0.7812 | 0.00893 | -0.0466 | -87.4804
-8 | -0.7179 | 0.00852 | -0.0474 | -84.2606
-7.5 | -0.6429 | 0.00803 | -0.051 | -80.0623
-7 | -0.5772 | 0.00765 | -0.0525 | -75.451
-6.5 | -0.5151 | 0.00737 | -0.0532 | -69.8915
-6 | -0.4576 | 0.00708 | -0.053 | -64.6328
-5.5 | -0.4015 | 0.00682 | -0.0525 | -58.871
-5 | -0.3466 | 0.00658 | -0.0517 | -52.6748
-4.5 | -0.2922 | 0.00636 | -0.0508 | -45.9434
-4 | -0.2387 | 0.00613 | -0.0498 | -38.9396
-3.5 | -0.1859 | 0.0059 | -0.0487 | -31.5085
-3 | -0.1347 | 0.00561 | -0.0472 | -24.0107
-2.5 | -0.0865 | 0.0052 | -0.0452 | -16.6346
-2 | -0.038 | 0.00483 | -0.0433 | -7.8675
-1.5 | 0.0098 | 0.00446 | -0.0412 | 2.1973
-1 | 0.0622 | 0.00432 | -0.04 | 14.3981
-0.5 | 0.1143 | 0.0042 | -0.0388 | 27.2143
0 | 0.168 | 0.0042 | -0.0378 | 40
0.5 | 0.2221 | 0.0042 | -0.037 | 52.881
1 | 0.2755 | 0.00426 | -0.036 | 64.6714
1.5 | 0.3287 | 0.00436 | -0.035 | 75.3899
2 | 0.382 | 0.00448 | -0.0339 | 85.2679
2.5 | 0.4314 | 0.00478 | -0.0322 | 90.251
3.5 | 0.5229 | 0.00578 | -0.0272 | 90.4671
4.5 | 0.6199 | 0.00686 | -0.0236 | 90.3644
5 | 0.6747 | 0.0073 | -0.0231 | 92.4247
5.5 | 0.734 | 0.00771 | -0.0236 | 95.201
6 | 0.7979 | 0.00815 | -0.025 | 97.9018
6.5 | 0.8731 | 0.00864 | -0.029 | 101.0532
7 | 0.9391 | 0.00907 | -0.0308 | 103.5391
7.5 | 0.9994 | 0.0095 | -0.0313 | 105.2
8 | 1.0587 | 0.00994 | -0.0315 | 106.5091
8.5 | 1.1221 | 0.01023 | -0.0326 | 109.6872
9.5 | 1.2489 | 0.01157 | -0.0347 | 107.943
10 | 1.2949 | 0.0122 | -0.0319 | 106.1393
10.5 | 1.3324 | 0.01288 | -0.0275 | 103.4472
11 | 1.3691 | 0.01373 | -0.0233 | 99.716
11.5 | 1.4034 | 0.01474 | -0.0188 | 95.2103
12 | 1.4398 | 0.01572 | -0.015 | 91.5903
12.5 | 1.4716 | 0.01703 | -0.0108 | 86.4122
13 | 1.5033 | 0.01844 | -0.0069 | 81.5239
13.5 | 1.5295 | 0.0203 | -0.0029 | 75.3448
14 | 1.5529 | 0.02248 | 0.001 | 69.0792
14.5 | 1.5648 | 0.02566 | 0.0051 | 60.9821
15 | 1.5789 | 0.02893 | 0.0082 | 54.5766
15.5 | 1.5874 | 0.03291 | 0.0109 | 48.2346
16 | 1.5977 | 0.03704 | 0.0129 | 43.1344
16.5 | 1.5795 | 0.04418 | 0.014 | 35.7515
17 | 1.578 | 0.05025 | 0.0141 | 31.403
17.5 | 1.5583 | 0.05884 | 0.0127 | 26.4837
18 | 1.5516 | 0.06642 | 0.0109 | 23.3604
18.5 | 1.504 | 0.07976 | 0.0057 | 18.8566
19 | 1.4685 | 0.09241 | 0.0001 | 15.8911
19.5 | 1.4175 | 0.10809 | -0.008 | 13.1141
20 | 1.3973 | 0.11939 | -0.0137 | 11.7037

## 87. Re 6M Mach 0.50 (1)
BIGFOIL.COM POLAR EXPORT
NACA63A213
NACA63A213 |  |  |  | Cl Max: | 1.192 | at alpha= | 20 | deg
JavaFoil+Calcfoil stall+Eppler ext transition |  |  |  | L/D Max: | 101.917 | at alpha= | 3 | deg
Re: | 6000000 |  |  | Cd Min: | 0.00545 | at alpha= | -0.5 | deg
Mach: | 0.5 |  |  | Cl=0 at alpha= | -1.6087 | deg
|  |  |  | @ Cl=0.1, Cd= | 0.0054579
|  |  |  | @ Cl=0.4, Cd= | 0.0056834
|  |  |  | @ Cl=0.6, Cd= | 0.0061438
alpha (deg) | Cl | Cd | Cm | Cl/Cd
-20 | -1.02 | 0.15363 | -0.01 | -6.64
-19.5 | -0.99 | 0.14867 | -0.01 | -6.658
-19 | -0.96 | 0.14709 | -0.01 | -6.526
-18.5 | -0.933 | 0.14003 | -0.01 | -6.661
-18 | -0.906 | 0.13473 | -0.01 | -6.722
-17.5 | -0.881 | 0.13326 | -0.011 | -6.615
-17 | -0.851 | 0.13065 | -0.011 | -6.516
-16.5 | -0.823 | 0.1249 | -0.011 | -6.589
-16 | -0.796 | 0.12172 | -0.011 | -6.538
-15.5 | -0.769 | 0.11897 | -0.012 | -6.467
-15 | -0.742 | 0.11168 | -0.012 | -6.647
-14.5 | -0.713 | 0.1051 | -0.012 | -6.787
-14 | -0.686 | 0.09714 | -0.013 | -7.065
-13.5 | -0.659 | 0.09024 | -0.013 | -7.306
-13 | -0.631 | 0.09635 | -0.013 | -6.554
-12.5 | -0.604 | 0.09042 | -0.013 | -6.676
-12 | -0.577 | 0.08175 | -0.014 | -7.055
-11.5 | -0.552 | 0.07307 | -0.015 | -7.55
-11 | -0.522 | 0.07724 | -0.014 | -6.753
-10.5 | -0.493 | 0.07287 | -0.014 | -6.768
-10 | -0.468 | 0.06429 | -0.016 | -7.277
-9.5 | -0.456 | 0.04756 | -0.022 | -9.579
-9 | -0.411 | 0.06002 | -0.016 | -6.85
-8.5 | -0.383 | 0.05662 | -0.016 | -6.764
-8 | -0.428 | 0.01319 | -0.032 | -32.481
-7.5 | -0.488 | 0.05023 | -0.014 | -9.706
-7 | -0.635 | 0.01007 | -0.035 | -63.012
-6.5 | -0.611 | 0.00942 | -0.035 | -64.946
-6 | -0.569 | 0.0089 | -0.036 | -63.928
-5.5 | -0.516 | 0.00842 | -0.037 | -61.32
-5 | -0.457 | 0.00811 | -0.038 | -56.424
-4.5 | -0.394 | 0.00778 | -0.039 | -50.65
-4 | -0.329 | 0.00755 | -0.039 | -43.543
-3.5 | -0.261 | 0.00709 | -0.04 | -36.837
-3 | -0.193 | 0.00636 | -0.041 | -30.308
-2.5 | -0.124 | 0.00589 | -0.042 | -20.97
-2 | -0.054 | 0.00555 | -0.043 | -9.758
-1.5 | 0.015 | 0.0055 | -0.043 | 2.809
-1 | 0.085 | 0.00546 | -0.044 | 15.595
-0.5 | 0.155 | 0.00545 | -0.045 | 28.448
0 | 0.225 | 0.00546 | -0.046 | 41.151
0.5 | 0.294 | 0.00552 | -0.046 | 53.259
1 | 0.363 | 0.00562 | -0.047 | 64.708
1.5 | 0.433 | 0.00574 | -0.048 | 75.416
2 | 0.502 | 0.00591 | -0.049 | 84.957
2.5 | 0.571 | 0.00605 | -0.05 | 94.306
3 | 0.639 | 0.00627 | -0.05 | 101.917
3.5 | 0.706 | 0.00709 | -0.051 | 99.618
4 | 0.772 | 0.00805 | -0.052 | 95.852
4.5 | 0.835 | 0.00918 | -0.053 | 90.945
5 | 0.895 | 0.00979 | -0.053 | 91.408
5.5 | 0.95 | 0.01066 | -0.054 | 89.109
6 | 0.997 | 0.01124 | -0.055 | 88.722
6.5 | 1.035 | 0.01205 | -0.056 | 85.877
7 | 1.044 | 0.01294 | -0.056 | 80.635
7.5 | 1.023 | 0.01413 | -0.056 | 72.394
8 | 0.642 | 0.01711 | -0.056 | 37.524
8.5 | 0.681 | 0.01666 | -0.057 | 40.865
9 | 0.59 | 0.05952 | -0.033 | 9.919
9.5 | 0.743 | 0.01824 | -0.059 | 40.74
10 | 0.751 | 0.02418 | -0.057 | 31.05
10.5 | 0.672 | 0.07075 | -0.034 | 9.499
11 | 0.696 | 0.08149 | -0.031 | 8.536
11.5 | 0.726 | 0.07665 | -0.035 | 9.477
12 | 0.751 | 0.08445 | -0.033 | 8.887
12.5 | 0.779 | 0.09237 | -0.034 | 8.433
13 | 0.805 | 0.08855 | -0.034 | 9.094
13.5 | 0.832 | 0.09627 | -0.035 | 8.639
14 | 0.862 | 0.10237 | -0.037 | 8.416
14.5 | 0.891 | 0.10898 | -0.039 | 8.172
15 | 0.913 | 0.11154 | -0.037 | 8.184
15.5 | 0.94 | 0.11581 | -0.037 | 8.115
16 | 0.972 | 0.11911 | -0.041 | 8.163
16.5 | 1.004 | 0.12435 | -0.044 | 8.072
17 | 1.022 | 0.12803 | -0.04 | 7.979
17.5 | 1.05 | 0.1329 | -0.042 | 7.901
18 | 1.082 | 0.13664 | -0.044 | 7.919
18.5 | 1.115 | 0.1404 | -0.047 | 7.941
19 | 1.13 | 0.14495 | -0.044 | 7.796
19.5 | 1.158 | 0.15074 | -0.045 | 7.681
20 | 1.192 | 0.1518 | -0.048 | 7.851

## 88. Re 6M Mach 0.50 (2)
BIGFOIL.COM POLAR EXPORT
NACA63A213
NACA63A213 |  |  |  | Cl Max: | 1.2193 | at alpha= | 9 | deg
XFOIL ncrit=9 |  |  |  | L/D Max: | 98.4995 | at alpha= | 6.5 | deg
Re: | 6000000 |  |  | Cd Min: | 0.13354 | at alpha= | -13.5 | deg
Mach: | 0.5 |  |  | Cl=0 at alpha= | -1.5628 | deg
|  |  |  | @ Cl=0.1, Cd= | 0.0044359
|  |  |  | @ Cl=0.4, Cd= | 0.0046945
|  |  |  | @ Cl=0.6, Cd= | 0.0064686
alpha (deg) | Cl | Cd | Cm | Cl/Cd
-13.5 | -0.5756 | 0.13354 | -0.0199 | -4.3103
-13 | -0.5864 | 0.12108 | -0.0262 | -4.8431
-12.5 | -0.6021 | 0.10858 | -0.033 | -5.5452
-12 | -0.6251 | 0.0956 | -0.0404 | -6.5387
-11.5 | -0.6303 | 0.08586 | -0.0456 | -7.341
-11 | -0.6564 | 0.07271 | -0.0534 | -9.0276
-10.5 | -0.6976 | 0.05597 | -0.0649 | -12.4638
-10 | -0.706 | 0.04324 | -0.0793 | -16.3275
-9.5 | -0.7376 | 0.03343 | -0.0853 | -22.064
-9 | -0.7655 | 0.02567 | -0.0867 | -29.8208
-8.5 | -0.7972 | 0.01897 | -0.0806 | -42.0242
-8 | -0.7898 | 0.0137 | -0.0735 | -57.6496
-7.5 | -0.7413 | 0.0108 | -0.0693 | -68.6389
-7 | -0.6626 | 0.00921 | -0.0695 | -71.9435
-6.5 | -0.5913 | 0.0084 | -0.0681 | -70.3929
-6 | -0.5238 | 0.00784 | -0.0662 | -66.8112
-5.5 | -0.4578 | 0.00746 | -0.0643 | -61.3673
-5 | -0.3943 | 0.00711 | -0.0623 | -55.4571
-4.5 | -0.3318 | 0.00681 | -0.0603 | -48.7225
-4 | -0.2706 | 0.00653 | -0.0584 | -41.4395
-3.5 | -0.2104 | 0.00627 | -0.0564 | -33.5566
-3 | -0.1523 | 0.00596 | -0.0543 | -25.5537
-2 | -0.0446 | 0.00512 | -0.0488 | -8.7109
-1.5 | 0.0064 | 0.00464 | -0.0456 | 1.3793
-1 | 0.0651 | 0.00448 | -0.0439 | 14.5312
0 | 0.1839 | 0.00433 | -0.0409 | 42.4711
0.5 | 0.2454 | 0.00435 | -0.0398 | 56.4138
1 | 0.3063 | 0.00438 | -0.0385 | 69.9315
2.5 | 0.4821 | 0.00497 | -0.0331 | 97.002
3 | 0.5327 | 0.00547 | -0.0297 | 97.3857
3.5 | 0.5795 | 0.00619 | -0.0255 | 93.6187
4 | 0.631 | 0.00689 | -0.0223 | 91.582
4.5 | 0.6891 | 0.00755 | -0.0202 | 91.2715
5 | 0.7564 | 0.00812 | -0.0198 | 93.1527
5.5 | 0.8306 | 0.00869 | -0.0205 | 95.5811
6 | 0.9115 | 0.00935 | -0.0223 | 97.4866
6.5 | 0.9781 | 0.00993 | -0.0206 | 98.4995
7 | 1.0403 | 0.01062 | -0.0178 | 97.9567
7.5 | 1.098 | 0.01145 | -0.014 | 95.8952
8 | 1.1512 | 0.01251 | -0.0093 | 92.0224
8.5 | 1.1885 | 0.01403 | -0.0025 | 84.7113
9 | 1.2193 | 0.01779 | 0.0021 | 68.5385
9.5 | 1.2042 | 0.02311 | 0.0108 | 52.1073
10 | 1.1792 | 0.02994 | 0.0169 | 39.3854
10.5 | 1.145 | 0.03838 | 0.0197 | 29.8332
11 | 1.1117 | 0.04784 | 0.0192 | 23.2379
11.5 | 1.078 | 0.05867 | 0.0157 | 18.374
12 | 1.0396 | 0.07151 | 0.0093 | 14.5378
12.5 | 1.0124 | 0.08428 | 0.002 | 12.0123
13 | 0.9855 | 0.09829 | -0.0061 | 10.0265
13.5 | 0.964 | 0.11186 | -0.0132 | 8.6179
14 | 0.9413 | 0.12526 | -0.0201 | 7.5148

## 89. Re 7M Mach 0.00 (1)
BIGFOIL.COM POLAR EXPORT
NACA63A213
NACA63A213 |  |  |  | Cl Max: | 1.234 | at alpha= | 12 | deg
JavaFoil+Calcfoil stall+Eppler ext transition |  |  |  | L/D Max: | 103.648 | at alpha= | 7.5 | deg
Re: | 7000000 |  |  | Cd Min: | 0.00521 | at alpha= | -0.5 | deg
Mach: | 0 |  |  | Cl=0 at alpha= | -1.6083 | deg
|  |  |  | @ Cl=0.1, Cd= | 0.0052327
|  |  |  | @ Cl=0.4, Cd= | 0.0054717
|  |  |  | @ Cl=0.6, Cd= | 0.0062395
alpha (deg) | Cl | Cd | Cm | Cl/Cd
-17.5 | -0.742 | 0.11928 | -0.01 | -6.222
-17 | -0.763 | 0.11048 | -0.011 | -6.904
-16.5 | -0.785 | 0.09979 | -0.012 | -7.863
-16 | -0.804 | 0.0906 | -0.012 | -8.88
-15.5 | -0.814 | 0.08954 | -0.013 | -9.088
-15 | -0.837 | 0.07546 | -0.014 | -11.093
-14.5 | -0.926 | 0.03002 | -0.018 | -30.833
-14 | -0.944 | 0.02452 | -0.019 | -38.482
-13.5 | -0.958 | 0.02012 | -0.02 | -47.622
-13 | -0.968 | 0.01679 | -0.021 | -57.629
-12.5 | -0.973 | 0.01405 | -0.022 | -69.298
-12 | -0.965 | 0.0129 | -0.023 | -74.784
-11.5 | -0.951 | 0.01199 | -0.024 | -79.26
-11 | -0.937 | 0.01122 | -0.024 | -83.514
-10.5 | -0.909 | 0.01055 | -0.025 | -86.206
-10 | -0.878 | 0.01009 | -0.026 | -86.999
-9.5 | -0.843 | 0.00976 | -0.026 | -86.365
-9 | -0.804 | 0.0093 | -0.027 | -86.52
-8.5 | -0.763 | 0.00892 | -0.028 | -85.525
-8 | -0.718 | 0.0086 | -0.029 | -83.432
-7.5 | -0.67 | 0.00833 | -0.029 | -80.536
-7 | -0.621 | 0.00808 | -0.03 | -76.844
-6.5 | -0.569 | 0.00782 | -0.031 | -72.671
-6 | -0.515 | 0.00761 | -0.031 | -67.626
-5.5 | -0.459 | 0.00739 | -0.032 | -62.134
-5 | -0.403 | 0.00723 | -0.033 | -55.669
-4.5 | -0.345 | 0.00707 | -0.033 | -48.773
-4 | -0.286 | 0.00678 | -0.034 | -42.226
-3.5 | -0.227 | 0.00634 | -0.035 | -35.803
-3 | -0.167 | 0.00585 | -0.035 | -28.574
-2.5 | -0.107 | 0.00558 | -0.036 | -19.202
-2 | -0.047 | 0.00533 | -0.037 | -8.802
-1.5 | 0.013 | 0.00528 | -0.038 | 2.537
-1 | 0.074 | 0.00525 | -0.038 | 14.07
-0.5 | 0.134 | 0.00521 | -0.039 | 25.757
0 | 0.195 | 0.00522 | -0.04 | 37.243
0.5 | 0.255 | 0.00526 | -0.04 | 48.399
1 | 0.315 | 0.00534 | -0.041 | 58.973
1.5 | 0.375 | 0.00543 | -0.042 | 69.033
2 | 0.435 | 0.00553 | -0.042 | 78.668
2.5 | 0.495 | 0.00566 | -0.043 | 87.386
3 | 0.555 | 0.00582 | -0.044 | 95.253
3.5 | 0.614 | 0.00637 | -0.044 | 96.358
4 | 0.672 | 0.00688 | -0.045 | 97.668
4.5 | 0.729 | 0.00749 | -0.046 | 97.338
5 | 0.785 | 0.00815 | -0.046 | 96.383
5.5 | 0.84 | 0.00852 | -0.047 | 98.584
6 | 0.894 | 0.00904 | -0.048 | 98.862
6.5 | 0.945 | 0.00933 | -0.048 | 101.313
7 | 0.995 | 0.00972 | -0.049 | 102.385
7.5 | 1.042 | 0.01005 | -0.05 | 103.648
8 | 1.084 | 0.01048 | -0.05 | 103.468
8.5 | 1.122 | 0.01098 | -0.051 | 102.163
9 | 1.156 | 0.01145 | -0.051 | 100.909
9.5 | 1.185 | 0.01205 | -0.052 | 98.325
10 | 1.204 | 0.01258 | -0.052 | 95.648
10.5 | 1.216 | 0.01326 | -0.053 | 91.731
11 | 1.227 | 0.01387 | -0.053 | 88.508
11.5 | 1.233 | 0.01463 | -0.054 | 84.288
12 | 1.234 | 0.01547 | -0.054 | 79.738
12.5 | 1.228 | 0.01659 | -0.055 | 74.053
13 | 1.217 | 0.01753 | -0.055 | 69.432
13.5 | 1.2 | 0.01905 | -0.055 | 62.977
14 | 1.178 | 0.02108 | -0.055 | 55.886
14.5 | 1.142 | 0.02557 | -0.055 | 44.661
15 | 1.117 | 0.02723 | -0.055 | 41.029
15.5 | 1.075 | 0.03384 | -0.054 | 31.774
16 | 1.015 | 0.04947 | -0.052 | 20.518
16.5 | 0.969 | 0.06256 | -0.05 | 15.482
17 | 0.898 | 0.09637 | -0.044 | 9.315

## 90. Re 7M Mach 0.00 (2)
BIGFOIL.COM POLAR EXPORT
NACA63A213
NACA63A213 |  |  |  | Cl Max: | 1.7616 | at alpha= | 20 | deg
XFOIL ncrit=9 |  |  |  | L/D Max: | 116.772 | at alpha= | 9 | deg
Re: | 7000000 |  |  | Cd Min: | 0.04894 | at alpha= | 20 | deg
Mach: | 0 |  |  | Cl=0 at alpha= | -1.6314 | deg
|  |  |  | @ Cl=0.1, Cd= | 0.0041731
|  |  |  | @ Cl=0.4, Cd= | 0.0046371
|  |  |  | @ Cl=0.6, Cd= | 0.0065998
alpha (deg) | Cl | Cd | Cm | Cl/Cd
-20 | -1.5712 | 0.04352 | -0.0565 | -36.1029
-19 | -1.5675 | 0.03374 | -0.0585 | -46.4582
-18.5 | -1.5573 | 0.03005 | -0.0586 | -51.8236
-18 | -1.5462 | 0.02666 | -0.0581 | -57.997
-17.5 | -1.5423 | 0.02302 | -0.0565 | -66.9983
-17 | -1.5268 | 0.02069 | -0.0543 | -73.7941
-16.5 | -1.5063 | 0.01901 | -0.0515 | -79.2372
-16 | -1.4822 | 0.01778 | -0.0481 | -83.3633
-15.5 | -1.4602 | 0.01666 | -0.0436 | -87.6471
-15 | -1.4306 | 0.01581 | -0.0398 | -90.487
-14.5 | -1.389 | 0.01486 | -0.0385 | -93.4724
-14 | -1.338 | 0.01415 | -0.0387 | -94.5583
-13.5 | -1.2805 | 0.01334 | -0.0403 | -95.9895
-13 | -1.2248 | 0.01264 | -0.0414 | -96.8987
-12 | -1.1254 | 0.01149 | -0.0406 | -97.946
-11.5 | -1.0746 | 0.011 | -0.0402 | -97.6909
-11 | -1.0246 | 0.01038 | -0.0397 | -98.7091
-10.5 | -0.9744 | 0.00972 | -0.0392 | -100.2469
-10 | -0.9211 | 0.00927 | -0.0392 | -99.3635
-9.5 | -0.8668 | 0.00886 | -0.0394 | -97.833
-9 | -0.8112 | 0.0085 | -0.0398 | -95.4353
-8.5 | -0.7539 | 0.00818 | -0.0405 | -92.1638
-8 | -0.6931 | 0.00788 | -0.042 | -87.9569
-7.5 | -0.6179 | 0.0075 | -0.0468 | -82.3867
-7 | -0.5549 | 0.00722 | -0.0488 | -76.856
-6.5 | -0.4966 | 0.00701 | -0.0496 | -70.8417
-6 | -0.4417 | 0.00674 | -0.0497 | -65.5341
-5.5 | -0.3879 | 0.00652 | -0.0494 | -59.4939
-5 | -0.3349 | 0.00631 | -0.049 | -53.0745
-4.5 | -0.2823 | 0.00611 | -0.0484 | -46.2029
-4 | -0.2306 | 0.00591 | -0.0476 | -39.0186
-3.5 | -0.1794 | 0.0057 | -0.0467 | -31.4737
-3 | -0.1295 | 0.00544 | -0.0455 | -23.8051
-2.5 | -0.0813 | 0.00512 | -0.044 | -15.8789
-1.5 | 0.0123 | 0.00442 | -0.0404 | 2.7828
-1 | 0.0619 | 0.00428 | -0.0391 | 14.4626
-0.5 | 0.1118 | 0.00414 | -0.0379 | 27.0048
0 | 0.1638 | 0.00411 | -0.037 | 39.854
0.5 | 0.2155 | 0.00415 | -0.0361 | 51.9277
1 | 0.2667 | 0.00421 | -0.0352 | 63.3492
1.5 | 0.3184 | 0.00427 | -0.0343 | 74.5667
2 | 0.3688 | 0.00441 | -0.0332 | 83.6281
2.5 | 0.4155 | 0.00475 | -0.0313 | 87.4737
3 | 0.4609 | 0.00518 | -0.0293 | 88.9768
4 | 0.5516 | 0.00619 | -0.0253 | 89.1115
4.5 | 0.6012 | 0.00661 | -0.0243 | 90.9531
5 | 0.6537 | 0.00699 | -0.0239 | 93.5193
5.5 | 0.7097 | 0.00735 | -0.0243 | 96.5578
6 | 0.7698 | 0.00772 | -0.0257 | 99.715
6.5 | 0.8382 | 0.00811 | -0.0291 | 103.3539
7.5 | 0.9689 | 0.00887 | -0.0344 | 109.2334
8 | 1.0254 | 0.00927 | -0.0351 | 110.6149
8.5 | 1.0838 | 0.00956 | -0.0363 | 113.3682
9 | 1.1432 | 0.00979 | -0.0377 | 116.7722
9.5 | 1.2079 | 0.01035 | -0.0404 | 116.7053
10.5 | 1.3076 | 0.0114 | -0.0392 | 114.7018
11 | 1.3523 | 0.01196 | -0.0376 | 113.0686
11.5 | 1.3941 | 0.01264 | -0.0355 | 110.2927
12 | 1.4279 | 0.01332 | -0.0318 | 107.1997
12.5 | 1.4635 | 0.01399 | -0.0287 | 104.6104
13 | 1.4987 | 0.01467 | -0.0257 | 102.1609
13.5 | 1.5322 | 0.01548 | -0.0227 | 98.9793
14 | 1.5622 | 0.01651 | -0.0195 | 94.6214
14.5 | 1.5925 | 0.01758 | -0.0165 | 90.5859
15 | 1.6171 | 0.01905 | -0.0132 | 84.8871
15.5 | 1.6403 | 0.02071 | -0.01 | 79.2033
16 | 1.6624 | 0.02254 | -0.0072 | 73.7533
16.5 | 1.6824 | 0.02465 | -0.0046 | 68.2515
17 | 1.6993 | 0.0271 | -0.0021 | 62.7048
17.5 | 1.7206 | 0.02935 | -0.0005 | 58.6235
18 | 1.7351 | 0.03227 | 0.0013 | 53.7682
18.5 | 1.7424 | 0.03601 | 0.0029 | 48.3866
19 | 1.7507 | 0.03991 | 0.0039 | 43.8662
19.5 | 1.7508 | 0.04489 | 0.0044 | 39.002
20 | 1.7616 | 0.04894 | 0.0044 | 35.9951

## 91. Re 7M Mach 0.10 (1)
BIGFOIL.COM POLAR EXPORT
NACA63A213
NACA63A213 |  |  |  | Cl Max: | 1.223 | at alpha= | 11.5 | deg
JavaFoil+Calcfoil stall+Eppler ext transition |  |  |  | L/D Max: | 103.473 | at alpha= | 7.5 | deg
Re: | 7000000 |  |  | Cd Min: | 0.00522 | at alpha= | -0.5 | deg
Mach: | 0.1 |  |  | Cl=0 at alpha= | -1.6083 | deg
|  |  |  | @ Cl=0.1, Cd= | 0.0052372
|  |  |  | @ Cl=0.4, Cd= | 0.0054783
|  |  |  | @ Cl=0.6, Cd= | 0.0062413
alpha (deg) | Cl | Cd | Cm | Cl/Cd
-17.5 | -0.698 | 0.12305 | -0.01 | -5.67
-17 | -0.72 | 0.11543 | -0.01 | -6.238
-16.5 | -0.742 | 0.10776 | -0.011 | -6.889
-16 | -0.758 | 0.10528 | -0.011 | -7.204
-15.5 | -0.779 | 0.09622 | -0.012 | -8.094
-15 | -0.798 | 0.0873 | -0.013 | -9.137
-14.5 | -0.878 | 0.0405 | -0.017 | -21.68
-14 | -0.911 | 0.02898 | -0.019 | -31.44
-13.5 | -0.935 | 0.02196 | -0.02 | -42.577
-13 | -0.949 | 0.01792 | -0.021 | -52.973
-12.5 | -0.957 | 0.01482 | -0.022 | -64.607
-12 | -0.955 | 0.01321 | -0.023 | -72.277
-11.5 | -0.943 | 0.01222 | -0.024 | -77.146
-11 | -0.933 | 0.01126 | -0.025 | -82.86
-10.5 | -0.907 | 0.01067 | -0.025 | -85.009
-10 | -0.877 | 0.01016 | -0.026 | -86.28
-9.5 | -0.843 | 0.00982 | -0.027 | -85.863
-9 | -0.805 | 0.00934 | -0.027 | -86.201
-8.5 | -0.764 | 0.00901 | -0.028 | -84.751
-8 | -0.72 | 0.00867 | -0.029 | -83.007
-7.5 | -0.673 | 0.00838 | -0.029 | -80.217
-7 | -0.623 | 0.00813 | -0.03 | -76.612
-6.5 | -0.571 | 0.00787 | -0.031 | -72.504
-6 | -0.517 | 0.00763 | -0.031 | -67.768
-5.5 | -0.461 | 0.00741 | -0.032 | -62.304
-5 | -0.405 | 0.00726 | -0.033 | -55.694
-4.5 | -0.346 | 0.00709 | -0.034 | -48.864
-4 | -0.288 | 0.00679 | -0.034 | -42.361
-3.5 | -0.228 | 0.00635 | -0.035 | -35.907
-3 | -0.168 | 0.00588 | -0.036 | -28.566
-2.5 | -0.108 | 0.0056 | -0.036 | -19.221
-2 | -0.047 | 0.00533 | -0.037 | -8.842
-1.5 | 0.013 | 0.00528 | -0.038 | 2.548
-1 | 0.074 | 0.00525 | -0.038 | 14.135
-0.5 | 0.135 | 0.00522 | -0.039 | 25.857
0 | 0.196 | 0.00523 | -0.04 | 37.379
0.5 | 0.256 | 0.00527 | -0.04 | 48.608
1 | 0.316 | 0.00535 | -0.041 | 59.181
1.5 | 0.377 | 0.00544 | -0.042 | 69.323
2 | 0.437 | 0.00554 | -0.043 | 78.99
2.5 | 0.497 | 0.00567 | -0.043 | 87.673
3 | 0.557 | 0.00584 | -0.044 | 95.354
3.5 | 0.617 | 0.0064 | -0.045 | 96.314
4 | 0.675 | 0.00691 | -0.045 | 97.722
4.5 | 0.733 | 0.00753 | -0.046 | 97.339
5 | 0.789 | 0.00817 | -0.047 | 96.596
5.5 | 0.844 | 0.00856 | -0.047 | 98.613
6 | 0.898 | 0.00908 | -0.048 | 98.909
6.5 | 0.949 | 0.00942 | -0.049 | 100.752
7 | 0.999 | 0.0098 | -0.049 | 101.955
7.5 | 1.046 | 0.0101 | -0.05 | 103.473
8 | 1.087 | 0.0106 | -0.05 | 102.546
8.5 | 1.124 | 0.01111 | -0.051 | 101.155
9 | 1.157 | 0.0116 | -0.052 | 99.773
9.5 | 1.185 | 0.01223 | -0.052 | 96.848
10 | 1.199 | 0.01275 | -0.053 | 94.082
10.5 | 1.212 | 0.01343 | -0.053 | 90.186
11 | 1.22 | 0.01412 | -0.053 | 86.419
11.5 | 1.223 | 0.01487 | -0.054 | 82.276
12 | 1.22 | 0.01587 | -0.054 | 76.862
12.5 | 1.211 | 0.01696 | -0.055 | 71.393
13 | 1.194 | 0.01816 | -0.055 | 65.749
13.5 | 1.172 | 0.01998 | -0.055 | 58.643
14 | 1.145 | 0.02205 | -0.055 | 51.959
14.5 | 1.11 | 0.02537 | -0.055 | 43.772
15 | 1.066 | 0.03143 | -0.054 | 33.927
15.5 | 1.018 | 0.04003 | -0.053 | 25.42
16 | 0.924 | 0.07628 | -0.047 | 12.116
16.5 | 0.869 | 0.09979 | -0.042 | 8.706

## 92. Re 7M Mach 0.10 (2)
BIGFOIL.COM POLAR EXPORT
NACA63A213
NACA63A213 |  |  |  | Cl Max: | 1.738 | at alpha= | 20 | deg
XFOIL ncrit=9 |  |  |  | L/D Max: | 116.346 | at alpha= | 9 | deg
Re: | 7000000 |  |  | Cd Min: | 0.05455 | at alpha= | 20 | deg
Mach: | 0.1 |  |  | Cl=0 at alpha= | -1.6315 | deg
|  |  |  | @ Cl=0.1, Cd= | 0.0041765
|  |  |  | @ Cl=0.4, Cd= | 0.0046324
|  |  |  | @ Cl=0.6, Cd= | 0.0066046
alpha (deg) | Cl | Cd | Cm | Cl/Cd
-20 | -1.5338 | 0.0508 | -0.0566 | -30.1929
-19.5 | -1.5602 | 0.04211 | -0.0596 | -37.0506
-19 | -1.535 | 0.03945 | -0.0602 | -38.91
-18.5 | -1.5392 | 0.03391 | -0.0611 | -45.3907
-18 | -1.5267 | 0.03031 | -0.0612 | -50.3695
-17.5 | -1.5227 | 0.02621 | -0.0605 | -58.0961
-17 | -1.5176 | 0.02263 | -0.0587 | -67.0614
-16.5 | -1.5003 | 0.02042 | -0.0563 | -73.4721
-16 | -1.4784 | 0.01881 | -0.0531 | -78.5965
-15.5 | -1.4586 | 0.01738 | -0.0487 | -83.9241
-15 | -1.4332 | 0.01649 | -0.0441 | -86.9133
-14.5 | -1.4003 | 0.01547 | -0.0407 | -90.5171
-14 | -1.3401 | 0.01471 | -0.0426 | -91.1013
-13.5 | -1.2904 | 0.01375 | -0.0423 | -93.8473
-12.5 | -1.1832 | 0.01233 | -0.0429 | -95.9611
-12 | -1.1334 | 0.01172 | -0.0422 | -96.7065
-11.5 | -1.0822 | 0.01119 | -0.0417 | -96.7113
-11 | -1.0309 | 0.01062 | -0.0412 | -97.0716
-10.5 | -0.9811 | 0.00987 | -0.0404 | -99.4022
-10 | -0.9275 | 0.00939 | -0.0403 | -98.7753
-9.5 | -0.8728 | 0.00896 | -0.0403 | -97.4107
-9 | -0.8167 | 0.00857 | -0.0406 | -95.2975
-8.5 | -0.7591 | 0.00824 | -0.0412 | -92.1238
-8 | -0.6977 | 0.00793 | -0.0426 | -87.9823
-7.5 | -0.6218 | 0.00755 | -0.0474 | -82.3576
-7 | -0.5587 | 0.00726 | -0.0493 | -76.9559
-6.5 | -0.4999 | 0.00703 | -0.0501 | -71.1095
-6 | -0.4445 | 0.00676 | -0.0501 | -65.7544
-5.5 | -0.3903 | 0.00654 | -0.0498 | -59.6789
-5 | -0.3369 | 0.00632 | -0.0494 | -53.307
-4.5 | -0.284 | 0.00613 | -0.0487 | -46.3295
-4 | -0.232 | 0.00592 | -0.0479 | -39.1892
-3.5 | -0.1804 | 0.00572 | -0.047 | -31.5385
-2.5 | -0.0817 | 0.00513 | -0.0443 | -15.9259
-2 | -0.0342 | 0.00478 | -0.0425 | -7.1548
-1.5 | 0.0122 | 0.00442 | -0.0406 | 2.7602
-1 | 0.0621 | 0.00429 | -0.0393 | 14.4755
-0.5 | 0.1122 | 0.00414 | -0.038 | 27.1014
0.5 | 0.2165 | 0.00415 | -0.0363 | 52.1687
1 | 0.268 | 0.00421 | -0.0353 | 63.658
1.5 | 0.32 | 0.00428 | -0.0344 | 74.7664
2 | 0.3707 | 0.00442 | -0.0333 | 83.8688
2.5 | 0.4176 | 0.00476 | -0.0314 | 87.7311
3 | 0.4632 | 0.00519 | -0.0293 | 89.2486
3.5 | 0.5081 | 0.0057 | -0.0271 | 89.1404
4 | 0.5543 | 0.00621 | -0.0253 | 89.2593
4.5 | 0.6041 | 0.00664 | -0.0242 | 90.9789
5 | 0.6574 | 0.00701 | -0.0239 | 93.7803
5.5 | 0.714 | 0.00738 | -0.0243 | 96.748
6 | 0.7746 | 0.00776 | -0.0257 | 99.8196
6.5 | 0.8455 | 0.00817 | -0.0295 | 103.4884
7 | 0.914 | 0.00859 | -0.0328 | 106.4028
7.5 | 0.9742 | 0.00894 | -0.0341 | 108.9709
8 | 1.0312 | 0.00933 | -0.0347 | 110.5252
8.5 | 1.0898 | 0.00963 | -0.0357 | 113.1672
9 | 1.1495 | 0.00988 | -0.037 | 116.3462
9.5 | 1.2149 | 0.01049 | -0.0396 | 115.8151
10 | 1.2689 | 0.01099 | -0.0397 | 115.4595
10.5 | 1.3145 | 0.01155 | -0.038 | 113.8095
11 | 1.359 | 0.01215 | -0.0362 | 111.8519
11.5 | 1.3974 | 0.01288 | -0.0332 | 108.4938
12 | 1.4325 | 0.01352 | -0.0296 | 105.9541
12.5 | 1.4681 | 0.01424 | -0.0263 | 103.0969
13 | 1.5029 | 0.01501 | -0.0231 | 100.1266
13.5 | 1.5357 | 0.01591 | -0.0199 | 96.5242
14 | 1.565 | 0.01707 | -0.0165 | 91.6813
14.5 | 1.5936 | 0.01833 | -0.0133 | 86.9394
15 | 1.6161 | 0.02006 | -0.0097 | 80.5633
15.5 | 1.6401 | 0.02181 | -0.0067 | 75.1994
16 | 1.66 | 0.02394 | -0.0038 | 69.34
16.5 | 1.6811 | 0.02612 | -0.0013 | 64.3606
17 | 1.6974 | 0.02882 | 0.001 | 58.8966
17.5 | 1.715 | 0.03155 | 0.0027 | 54.3582
18 | 1.7275 | 0.0349 | 0.0043 | 49.4986
18.5 | 1.732 | 0.03917 | 0.0057 | 44.2175
19 | 1.7378 | 0.04364 | 0.0063 | 39.8213
19.5 | 1.7313 | 0.04965 | 0.0064 | 34.8701
20 | 1.738 | 0.05455 | 0.006 | 31.8607

## 93. Re 7M Mach 0.25 (1)
BIGFOIL.COM POLAR EXPORT
NACA63A213
NACA63A213 |  |  |  | Cl Max: | 1.171 | at alpha= | 10 | deg
JavaFoil+Calcfoil stall+Eppler ext transition |  |  |  | L/D Max: | 100.011 | at alpha= | 7.5 | deg
Re: | 7000000 |  |  | Cd Min: | 0.00526 | at alpha= | -0.5 | deg
Mach: | 0.25 |  |  | Cl=0 at alpha= | -1.6129 | deg
|  |  |  | @ Cl=0.1, Cd= | 0.0052786
|  |  |  | @ Cl=0.4, Cd= | 0.0055152
|  |  |  | @ Cl=0.6, Cd= | 0.006223
alpha (deg) | Cl | Cd | Cm | Cl/Cd
-16 | -0.466 | 0.11837 | -0.01 | -3.94
-15.5 | -0.52 | 0.11061 | -0.01 | -4.698
-15 | -0.567 | 0.10513 | -0.011 | -5.398
-14.5 | -0.613 | 0.09552 | -0.012 | -6.421
-14 | -0.653 | 0.08871 | -0.013 | -7.362
-13.5 | -0.688 | 0.08151 | -0.014 | -8.442
-13 | -0.713 | 0.07774 | -0.014 | -9.172
-12.5 | -0.811 | 0.02866 | -0.021 | -28.297
-12 | -0.852 | 0.01826 | -0.023 | -46.625
-11.5 | -0.872 | 0.01457 | -0.024 | -59.824
-11 | -0.876 | 0.01295 | -0.025 | -67.705
-10.5 | -0.871 | 0.01185 | -0.026 | -73.504
-10 | -0.86 | 0.01088 | -0.027 | -79.103
-9.5 | -0.835 | 0.01032 | -0.027 | -80.916
-9 | -0.804 | 0.00985 | -0.028 | -81.673
-8.5 | -0.768 | 0.00936 | -0.029 | -82.067
-8 | -0.728 | 0.00897 | -0.029 | -81.13
-7.5 | -0.683 | 0.00869 | -0.03 | -78.609
-7 | -0.634 | 0.00834 | -0.031 | -76.067
-6.5 | -0.583 | 0.00805 | -0.032 | -72.363
-6 | -0.529 | 0.00781 | -0.032 | -67.751
-5.5 | -0.473 | 0.00755 | -0.033 | -62.608
-5 | -0.415 | 0.00733 | -0.034 | -56.619
-4.5 | -0.356 | 0.00717 | -0.034 | -49.564
-4 | -0.295 | 0.00688 | -0.035 | -42.915
-3.5 | -0.234 | 0.00648 | -0.036 | -36.171
-3 | -0.173 | 0.006 | -0.037 | -28.748
-2.5 | -0.111 | 0.00568 | -0.037 | -19.48
-2 | -0.048 | 0.00536 | -0.038 | -9.044
-1.5 | 0.014 | 0.0053 | -0.039 | 2.608
-1 | 0.076 | 0.00529 | -0.039 | 14.422
-0.5 | 0.139 | 0.00526 | -0.04 | 26.358
0 | 0.201 | 0.00526 | -0.041 | 38.231
0.5 | 0.263 | 0.00531 | -0.042 | 49.511
1 | 0.325 | 0.0054 | -0.042 | 60.221
1.5 | 0.387 | 0.00549 | -0.043 | 70.507
2 | 0.449 | 0.00561 | -0.044 | 80.127
2.5 | 0.511 | 0.00574 | -0.044 | 88.995
3 | 0.573 | 0.00598 | -0.045 | 95.75
3.5 | 0.633 | 0.00652 | -0.046 | 97.201
4 | 0.693 | 0.0071 | -0.046 | 97.581
4.5 | 0.752 | 0.00777 | -0.047 | 96.743
5 | 0.809 | 0.0084 | -0.048 | 96.309
5.5 | 0.865 | 0.0088 | -0.049 | 98.342
6 | 0.919 | 0.00934 | -0.049 | 98.351
6.5 | 0.97 | 0.0097 | -0.05 | 100.001
7 | 1.019 | 0.01021 | -0.051 | 99.812
7.5 | 1.064 | 0.01064 | -0.051 | 100.011
8 | 1.101 | 0.01111 | -0.052 | 99.147
8.5 | 1.133 | 0.01174 | -0.052 | 96.514
9 | 1.158 | 0.01242 | -0.053 | 93.205
9.5 | 1.165 | 0.01297 | -0.053 | 89.868
10 | 1.171 | 0.01374 | -0.054 | 85.221
10.5 | 1.168 | 0.01457 | -0.054 | 80.174
11 | 1.155 | 0.0157 | -0.055 | 73.595
11.5 | 1.133 | 0.01683 | -0.055 | 67.304
12 | 1.098 | 0.01846 | -0.055 | 59.509
12.5 | 1.051 | 0.02106 | -0.055 | 49.893
13 | 0.985 | 0.02601 | -0.054 | 37.888
13.5 | 0.885 | 0.04435 | -0.05 | 19.946
14 | 0.763 | 0.08658 | -0.039 | 8.818
14.5 | 0.696 | 0.10178 | -0.034 | 6.838
15 | 0.633 | 0.11065 | -0.032 | 5.721

## 94. Re 7M Mach 0.25 (2)
BIGFOIL.COM POLAR EXPORT
NACA63A213
NACA63A213 |  |  |  | Cl Max: | 1.6287 | at alpha= | 16 | deg
XFOIL ncrit=9 |  |  |  | L/D Max: | 112.784 | at alpha= | 9 | deg
Re: | 7000000 |  |  | Cd Min: | 0.19898 | at alpha= | -20 | deg
Mach: | 0.25 |  |  | Cl=0 at alpha= | -1.6216 | deg
|  |  |  | @ Cl=0.1, Cd= | 0.0042057
|  |  |  | @ Cl=0.4, Cd= | 0.004583
|  |  |  | @ Cl=0.6, Cd= | 0.0065913
alpha (deg) | Cl | Cd | Cm | Cl/Cd
-20 | -0.7934 | 0.19898 | 0.0247 | -3.9873
-19.5 | -0.9123 | 0.15971 | 0.0017 | -5.7122
-19 | -0.9972 | 0.13434 | -0.0142 | -7.423
-18.5 | -1.096 | 0.10912 | -0.0296 | -10.044
-18 | -1.1501 | 0.09211 | -0.0394 | -12.4862
-17.5 | -1.2586 | 0.06737 | -0.0555 | -18.6819
-17 | -1.3087 | 0.05348 | -0.0638 | -24.4708
-16.5 | -1.3501 | 0.04239 | -0.0692 | -31.8495
-16 | -1.3698 | 0.03462 | -0.0714 | -39.5667
-15.5 | -1.3846 | 0.02818 | -0.0717 | -49.1341
-15 | -1.3744 | 0.02438 | -0.0702 | -56.3741
-14.5 | -1.3659 | 0.02111 | -0.067 | -64.7039
-14 | -1.3305 | 0.01994 | -0.0639 | -66.7252
-13.5 | -1.3213 | 0.01772 | -0.0572 | -74.5655
-13 | -1.2641 | 0.01618 | -0.0576 | -78.1273
-12.5 | -1.2158 | 0.01494 | -0.0556 | -81.3788
-12 | -1.1703 | 0.01364 | -0.0531 | -85.7991
-11.5 | -1.1184 | 0.01284 | -0.0514 | -87.1028
-11 | -1.068 | 0.01186 | -0.0495 | -90.0506
-10.5 | -1.0144 | 0.01111 | -0.0482 | -91.3051
-10 | -0.9612 | 0.01026 | -0.0468 | -93.6842
-9.5 | -0.9056 | 0.00957 | -0.0459 | -94.629
-9 | -0.8474 | 0.00905 | -0.0455 | -93.6354
-8.5 | -0.7873 | 0.00862 | -0.0455 | -91.3341
-8 | -0.7232 | 0.00823 | -0.0465 | -87.8736
-7.5 | -0.6451 | 0.00786 | -0.0506 | -82.0738
-7 | -0.5791 | 0.00748 | -0.0522 | -77.4198
-6.5 | -0.5177 | 0.00718 | -0.0528 | -72.1031
-6 | -0.4595 | 0.00692 | -0.0527 | -66.4017
-5.5 | -0.4031 | 0.00668 | -0.0522 | -60.3443
-5 | -0.3478 | 0.00644 | -0.0515 | -54.0062
-4.5 | -0.2935 | 0.00621 | -0.0506 | -47.2625
-4 | -0.2393 | 0.00603 | -0.0497 | -39.6849
-3.5 | -0.186 | 0.00582 | -0.0487 | -31.9588
-3 | -0.1344 | 0.00554 | -0.0473 | -24.2599
-2 | -0.0358 | 0.00486 | -0.0437 | -7.3663
-1.5 | 0.0115 | 0.00446 | -0.0415 | 2.5785
-1 | 0.063 | 0.00432 | -0.0402 | 14.5833
-0.5 | 0.1148 | 0.00416 | -0.0389 | 27.5962
0 | 0.1685 | 0.00415 | -0.038 | 40.6024
0.5 | 0.2221 | 0.00417 | -0.037 | 53.2614
1 | 0.2752 | 0.00424 | -0.0359 | 64.9057
1.5 | 0.3288 | 0.00431 | -0.035 | 76.2877
2 | 0.3811 | 0.00445 | -0.0338 | 85.6404
2.5 | 0.4294 | 0.00479 | -0.0318 | 89.6451
3 | 0.4759 | 0.00525 | -0.0294 | 90.6476
3.5 | 0.5214 | 0.00579 | -0.0269 | 90.0518
4 | 0.569 | 0.00633 | -0.0249 | 89.8894
4.5 | 0.6212 | 0.00677 | -0.0238 | 91.7578
5 | 0.6767 | 0.00718 | -0.0235 | 94.2479
5.5 | 0.7369 | 0.00756 | -0.0241 | 97.4735
6 | 0.8015 | 0.00798 | -0.0257 | 100.4386
6.5 | 0.8783 | 0.00844 | -0.03 | 104.064
7 | 0.9434 | 0.00885 | -0.0316 | 106.5989
7.5 | 1.003 | 0.0093 | -0.0319 | 107.8495
8 | 1.0627 | 0.00968 | -0.0322 | 109.7831
8.5 | 1.1218 | 0.01009 | -0.0323 | 111.1794
9 | 1.1831 | 0.01049 | -0.0329 | 112.7836
9.5 | 1.2556 | 0.01115 | -0.0358 | 112.6099
10 | 1.304 | 0.01179 | -0.0335 | 110.6022
10.5 | 1.3435 | 0.01249 | -0.0294 | 107.5661
11 | 1.3803 | 0.01328 | -0.025 | 103.9383
11.5 | 1.4174 | 0.01413 | -0.0209 | 100.3114
12 | 1.4537 | 0.01507 | -0.0169 | 96.4632
12.5 | 1.487 | 0.01624 | -0.0127 | 91.564
13 | 1.5182 | 0.01763 | -0.0086 | 86.1146
13.5 | 1.5402 | 0.01967 | -0.0039 | 78.302
14 | 1.5656 | 0.02167 | 0 | 72.2473
14.5 | 1.5862 | 0.02416 | 0.0037 | 65.654
15 | 1.6048 | 0.02699 | 0.007 | 59.4591
15.5 | 1.6166 | 0.03057 | 0.01 | 52.8819
16 | 1.6287 | 0.03438 | 0.0123 | 47.3735
16.5 | 1.6163 | 0.04066 | 0.0141 | 39.7516
17 | 1.6178 | 0.0462 | 0.0148 | 35.0173
17.5 | 1.6024 | 0.05392 | 0.0142 | 29.7181
18 | 1.5991 | 0.06079 | 0.0131 | 26.3053
18.5 | 1.5583 | 0.07271 | 0.0092 | 21.4317
19 | 1.5275 | 0.08412 | 0.0047 | 18.1586
19.5 | 1.4824 | 0.09821 | -0.002 | 15.0942
20 | 1.4654 | 0.10868 | -0.007 | 13.4836

## 95. Re 7M Mach 0.50 (1)
BIGFOIL.COM POLAR EXPORT
NACA63A213
NACA63A213 |  |  |  | Cl Max: | 1.198 | at alpha= | 20 | deg
JavaFoil+Calcfoil stall+Eppler ext transition |  |  |  | L/D Max: | 97.703 | at alpha= | 3.5 | deg
Re: | 7000000 |  |  | Cd Min: | 0.00542 | at alpha= | -0.5 | deg
Mach: | 0.5 |  |  | Cl=0 at alpha= | -1.6087 | deg
|  |  |  | @ Cl=0.1, Cd= | 0.0054279
|  |  |  | @ Cl=0.4, Cd= | 0.0056681
|  |  |  | @ Cl=0.6, Cd= | 0.0062974
alpha (deg) | Cl | Cd | Cm | Cl/Cd
-20 | -1.022 | 0.15028 | -0.01 | -6.801
-19.5 | -0.991 | 0.14709 | -0.01 | -6.738
-19 | -0.96 | 0.14264 | -0.01 | -6.73
-18.5 | -0.933 | 0.13853 | -0.01 | -6.734
-18 | -0.906 | 0.13418 | -0.01 | -6.751
-17.5 | -0.883 | 0.12989 | -0.011 | -6.795
-17 | -0.853 | 0.12635 | -0.011 | -6.749
-16.5 | -0.823 | 0.12404 | -0.011 | -6.636
-16 | -0.796 | 0.11879 | -0.011 | -6.701
-15.5 | -0.77 | 0.12025 | -0.012 | -6.401
-15 | -0.743 | 0.10901 | -0.012 | -6.817
-14.5 | -0.714 | 0.10436 | -0.012 | -6.843
-14 | -0.687 | 0.09494 | -0.013 | -7.239
-13.5 | -0.66 | 0.0881 | -0.013 | -7.496
-13 | -0.632 | 0.09395 | -0.013 | -6.726
-12.5 | -0.604 | 0.08885 | -0.013 | -6.798
-12 | -0.578 | 0.08005 | -0.014 | -7.221
-11.5 | -0.555 | 0.07013 | -0.017 | -7.914
-11 | -0.522 | 0.07646 | -0.015 | -6.824
-10.5 | -0.494 | 0.07178 | -0.015 | -6.877
-10 | -0.469 | 0.06274 | -0.017 | -7.472
-9.5 | -0.505 | 0.02083 | -0.028 | -24.231
-9 | -0.411 | 0.05946 | -0.016 | -6.918
-8.5 | -0.384 | 0.05513 | -0.016 | -6.959
-8 | -0.432 | 0.0124 | -0.032 | -34.865
-7.5 | -0.488 | 0.04978 | -0.014 | -9.796
-7 | -0.635 | 0.00983 | -0.035 | -64.551
-6.5 | -0.611 | 0.0092 | -0.035 | -66.464
-6 | -0.569 | 0.00872 | -0.036 | -65.233
-5.5 | -0.516 | 0.00827 | -0.037 | -62.436
-5 | -0.457 | 0.00793 | -0.038 | -57.647
-4.5 | -0.394 | 0.00766 | -0.039 | -51.475
-4 | -0.329 | 0.00742 | -0.039 | -44.264
-3.5 | -0.261 | 0.00709 | -0.04 | -36.818
-3 | -0.193 | 0.00648 | -0.041 | -29.726
-2.5 | -0.124 | 0.00597 | -0.042 | -20.685
-2 | -0.054 | 0.00554 | -0.043 | -9.77
-1.5 | 0.015 | 0.00546 | -0.043 | 2.83
-1 | 0.085 | 0.00543 | -0.044 | 15.692
-0.5 | 0.155 | 0.00542 | -0.045 | 28.601
0 | 0.225 | 0.00545 | -0.046 | 41.192
0.5 | 0.294 | 0.00547 | -0.046 | 53.698
1 | 0.363 | 0.00561 | -0.047 | 64.758
1.5 | 0.433 | 0.00572 | -0.048 | 75.637
2 | 0.502 | 0.00586 | -0.049 | 85.751
2.5 | 0.571 | 0.00605 | -0.05 | 94.32
3 | 0.639 | 0.00663 | -0.05 | 96.366
3.5 | 0.706 | 0.00723 | -0.051 | 97.703
4 | 0.772 | 0.00809 | -0.052 | 95.374
4.5 | 0.835 | 0.00902 | -0.053 | 92.521
5 | 0.895 | 0.00958 | -0.053 | 93.364
5.5 | 0.95 | 0.01039 | -0.054 | 91.375
6 | 0.997 | 0.01096 | -0.055 | 91.033
6.5 | 1.035 | 0.01172 | -0.056 | 88.269
7 | 1.046 | 0.01261 | -0.056 | 82.946
7.5 | 1.024 | 0.01375 | -0.057 | 74.442
8 | 0.646 | 0.0163 | -0.057 | 39.646
8.5 | 0.682 | 0.01624 | -0.058 | 41.983
9 | 0.595 | 0.05675 | -0.036 | 10.478
9.5 | 0.745 | 0.01763 | -0.059 | 42.246
10 | 0.761 | 0.02174 | -0.058 | 35.013
10.5 | 0.676 | 0.06822 | -0.036 | 9.904
11 | 0.696 | 0.08094 | -0.031 | 8.599
11.5 | 0.738 | 0.06989 | -0.041 | 10.563
12 | 0.753 | 0.08396 | -0.035 | 8.964
12.5 | 0.78 | 0.09124 | -0.035 | 8.544
13 | 0.807 | 0.08686 | -0.036 | 9.295
13.5 | 0.833 | 0.09514 | -0.036 | 8.756
14 | 0.863 | 0.09939 | -0.038 | 8.687
14.5 | 0.892 | 0.10661 | -0.04 | 8.371
15 | 0.913 | 0.10902 | -0.037 | 8.375
15.5 | 0.942 | 0.11223 | -0.039 | 8.395
16 | 0.977 | 0.11447 | -0.043 | 8.537
16.5 | 1.006 | 0.12066 | -0.044 | 8.341
17 | 1.022 | 0.12711 | -0.04 | 8.039
17.5 | 1.052 | 0.13123 | -0.043 | 8.016
18 | 1.088 | 0.13101 | -0.046 | 8.304
18.5 | 1.119 | 0.13518 | -0.048 | 8.278
19 | 1.13 | 0.14299 | -0.044 | 7.904
19.5 | 1.16 | 0.14707 | -0.046 | 7.89
20 | 1.198 | 0.14496 | -0.049 | 8.264

## 96. Re 7M Mach 0.50 (2)
BIGFOIL.COM POLAR EXPORT
NACA63A213
NACA63A213 |  |  |  | Cl Max: | 1.2297 | at alpha= | 9 | deg
XFOIL ncrit=9 |  |  |  | L/D Max: | 101.87 | at alpha= | 6.5 | deg
Re: | 7000000 |  |  | Cd Min: | 0.13139 | at alpha= | -13.5 | deg
Mach: | 0.5 |  |  | Cl=0 at alpha= | -1.5792 | deg
|  |  |  | @ Cl=0.1, Cd= | 0.004352
|  |  |  | @ Cl=0.4, Cd= | 0.004535
|  |  |  | @ Cl=0.6, Cd= | 0.0064405
alpha (deg) | Cl | Cd | Cm | Cl/Cd
-13.5 | -0.5859 | 0.13139 | -0.0209 | -4.4592
-13 | -0.5981 | 0.1189 | -0.0275 | -5.0303
-12.5 | -0.6172 | 0.10604 | -0.0346 | -5.8204
-12 | -0.6443 | 0.0926 | -0.0425 | -6.9579
-11.5 | -0.6511 | 0.08268 | -0.0479 | -7.8749
-11 | -0.6762 | 0.06933 | -0.0554 | -9.7534
-10.5 | -0.7094 | 0.0522 | -0.071 | -13.59
-10 | -0.7231 | 0.04157 | -0.0805 | -17.3948
-9.5 | -0.7535 | 0.03218 | -0.0857 | -23.4152
-8.5 | -0.8081 | 0.0185 | -0.0796 | -43.6811
-8 | -0.7981 | 0.0132 | -0.0727 | -60.4621
-7.5 | -0.7488 | 0.01036 | -0.0685 | -72.278
-7 | -0.6673 | 0.00898 | -0.0688 | -74.3096
-6.5 | -0.5958 | 0.00814 | -0.0674 | -73.1941
-6 | -0.5274 | 0.00763 | -0.0656 | -69.1219
-5.5 | -0.4609 | 0.00726 | -0.0638 | -63.4848
-5 | -0.3966 | 0.00694 | -0.0619 | -57.147
-4.5 | -0.3337 | 0.00665 | -0.0601 | -50.1805
-4 | -0.2721 | 0.00639 | -0.0582 | -42.5822
-3 | -0.1525 | 0.00588 | -0.0543 | -25.9354
-1.5 | 0.0085 | 0.00463 | -0.046 | 1.8359
-1 | 0.0662 | 0.00444 | -0.0441 | 14.9099
-0.5 | 0.1238 | 0.00429 | -0.0423 | 28.8578
0 | 0.1847 | 0.00426 | -0.041 | 43.3568
0.5 | 0.2461 | 0.00426 | -0.0399 | 57.77
1 | 0.3065 | 0.00434 | -0.0386 | 70.6221
1.5 | 0.3661 | 0.00445 | -0.037 | 82.2697
2 | 0.4259 | 0.0046 | -0.0355 | 92.587
2.5 | 0.4801 | 0.00496 | -0.0328 | 96.7944
3 | 0.529 | 0.00554 | -0.029 | 95.4874
3.5 | 0.5784 | 0.00618 | -0.0254 | 93.5922
4 | 0.6323 | 0.00683 | -0.0225 | 92.5769
4.5 | 0.6926 | 0.00744 | -0.0209 | 93.0914
5 | 0.7614 | 0.00795 | -0.0207 | 95.7736
5.5 | 0.8382 | 0.00853 | -0.0219 | 98.2649
6 | 0.9192 | 0.00914 | -0.0236 | 100.5689
6.5 | 0.9861 | 0.00968 | -0.0219 | 101.8698
7 | 1.0482 | 0.01034 | -0.019 | 101.3733
7.5 | 1.1081 | 0.01108 | -0.0153 | 100.009
8 | 1.1623 | 0.01206 | -0.0106 | 96.3765
8.5 | 1.2016 | 0.01382 | -0.0041 | 86.9465
9 | 1.2297 | 0.01726 | 0.0014 | 71.2457
9.5 | 1.2147 | 0.02248 | 0.0103 | 54.0347
10 | 1.1897 | 0.0292 | 0.0167 | 40.7432
10.5 | 1.1564 | 0.03746 | 0.0198 | 30.8703
11 | 1.1239 | 0.04671 | 0.0195 | 24.0612
11.5 | 1.0903 | 0.05739 | 0.0163 | 18.9981
12 | 1.0526 | 0.06996 | 0.0102 | 15.0457
12.5 | 1.0254 | 0.08256 | 0.0032 | 12.4201
13 | 0.9979 | 0.0965 | -0.0049 | 10.3409
13.5 | 0.9731 | 0.1105 | -0.0124 | 8.8063
14 | 0.9522 | 0.12356 | -0.019 | 7.7064

## 97. Re 8M Mach 0.00 (1)
BIGFOIL.COM POLAR EXPORT
NACA63A213
NACA63A213 |  |  |  | Cl Max: | 1.235 | at alpha= | 12 | deg
JavaFoil+Calcfoil stall+Eppler ext transition |  |  |  | L/D Max: | 105.81 | at alpha= | 7.5 | deg
Re: | 8000000 |  |  | Cd Min: | 0.0052 | at alpha= | -0.5 | deg
Mach: | 0 |  |  | Cl=0 at alpha= | -1.6083 | deg
|  |  |  | @ Cl=0.1, Cd= | 0.0052113
|  |  |  | @ Cl=0.4, Cd= | 0.0054758
|  |  |  | @ Cl=0.6, Cd= | 0.0063669
alpha (deg) | Cl | Cd | Cm | Cl/Cd
-17.5 | -0.744 | 0.11601 | -0.01 | -6.416
-17 | -0.766 | 0.10669 | -0.011 | -7.178
-16.5 | -0.79 | 0.09459 | -0.012 | -8.348
-16 | -0.813 | 0.08347 | -0.013 | -9.735
-15.5 | -0.829 | 0.07697 | -0.014 | -10.772
-15 | -0.869 | 0.05468 | -0.016 | -15.89
-14.5 | -0.933 | 0.02723 | -0.018 | -34.25
-14 | -0.948 | 0.02313 | -0.019 | -40.971
-13.5 | -0.962 | 0.01889 | -0.02 | -50.939
-13 | -0.973 | 0.01586 | -0.021 | -61.336
-12.5 | -0.976 | 0.01354 | -0.022 | -72.126
-12 | -0.966 | 0.01262 | -0.023 | -76.502
-11.5 | -0.954 | 0.01057 | -0.024 | -90.255
-11 | -0.937 | 0.01097 | -0.024 | -85.428
-10.5 | -0.909 | 0.01036 | -0.025 | -87.766
-10 | -0.878 | 0.0099 | -0.026 | -88.64
-9.5 | -0.843 | 0.00955 | -0.026 | -88.257
-9 | -0.804 | 0.00912 | -0.027 | -88.224
-8.5 | -0.763 | 0.0088 | -0.028 | -86.618
-8 | -0.718 | 0.00846 | -0.029 | -84.828
-7.5 | -0.67 | 0.0082 | -0.029 | -81.769
-7 | -0.621 | 0.00796 | -0.03 | -78
-6.5 | -0.569 | 0.00771 | -0.031 | -73.74
-6 | -0.515 | 0.00747 | -0.031 | -68.894
-5.5 | -0.459 | 0.00729 | -0.032 | -63.026
-5 | -0.403 | 0.00714 | -0.033 | -56.398
-4.5 | -0.345 | 0.00698 | -0.033 | -49.378
-4 | -0.286 | 0.00671 | -0.034 | -42.687
-3.5 | -0.227 | 0.00634 | -0.035 | -35.807
-3 | -0.167 | 0.00595 | -0.035 | -28.093
-2.5 | -0.107 | 0.00565 | -0.036 | -18.978
-2 | -0.047 | 0.00531 | -0.037 | -8.84
-1.5 | 0.013 | 0.00526 | -0.038 | 2.545
-1 | 0.074 | 0.00522 | -0.038 | 14.126
-0.5 | 0.134 | 0.0052 | -0.039 | 25.785
0 | 0.195 | 0.00522 | -0.04 | 37.286
0.5 | 0.255 | 0.00528 | -0.04 | 48.217
1 | 0.315 | 0.00533 | -0.041 | 59.091
1.5 | 0.375 | 0.00543 | -0.042 | 69.049
2 | 0.435 | 0.00554 | -0.042 | 78.563
2.5 | 0.495 | 0.00565 | -0.043 | 87.664
3 | 0.555 | 0.0061 | -0.044 | 90.974
3.5 | 0.614 | 0.00645 | -0.044 | 95.192
4 | 0.672 | 0.00701 | -0.045 | 95.85
4.5 | 0.729 | 0.00747 | -0.046 | 97.588
5 | 0.785 | 0.00801 | -0.046 | 97.983
5.5 | 0.84 | 0.00839 | -0.047 | 100.094
6 | 0.894 | 0.00886 | -0.048 | 100.846
6.5 | 0.945 | 0.0092 | -0.048 | 102.761
7 | 0.995 | 0.00954 | -0.049 | 104.274
7.5 | 1.042 | 0.00985 | -0.05 | 105.81
8 | 1.084 | 0.01025 | -0.05 | 105.764
8.5 | 1.122 | 0.01076 | -0.051 | 104.237
9 | 1.156 | 0.01118 | -0.051 | 103.355
9.5 | 1.185 | 0.01176 | -0.052 | 100.772
10 | 1.209 | 0.01243 | -0.053 | 97.292
10.5 | 1.218 | 0.013 | -0.053 | 93.675
11 | 1.229 | 0.01353 | -0.053 | 90.77
11.5 | 1.234 | 0.01428 | -0.054 | 86.457
12 | 1.235 | 0.01513 | -0.054 | 81.599
12.5 | 1.23 | 0.01615 | -0.055 | 76.15
13 | 1.219 | 0.01736 | -0.055 | 70.223
13.5 | 1.202 | 0.01843 | -0.055 | 65.212
14 | 1.18 | 0.02034 | -0.055 | 58.013
14.5 | 1.147 | 0.02426 | -0.055 | 47.259
15 | 1.118 | 0.02666 | -0.055 | 41.945
15.5 | 1.081 | 0.03152 | -0.055 | 34.31
16 | 1.027 | 0.04379 | -0.053 | 23.453
16.5 | 0.983 | 0.05421 | -0.052 | 18.13
17 | 0.911 | 0.0858 | -0.046 | 10.614

## 98. Re 8M Mach 0.00 (2)
BIGFOIL.COM POLAR EXPORT
NACA63A213
NACA63A213 |  |  |  | Cl Max: | 1.7823 | at alpha= | 20 | deg
XFOIL ncrit=9 |  |  |  | L/D Max: | 119.915 | at alpha= | 10 | deg
Re: | 8000000 |  |  | Cd Min: | 0.04666 | at alpha= | 20 | deg
Mach: | 0 |  |  | Cl=0 at alpha= | -1.6467 | deg
|  |  |  | @ Cl=0.1, Cd= | 0.0041633
|  |  |  | @ Cl=0.4, Cd= | 0.0046652
|  |  |  | @ Cl=0.6, Cd= | 0.0065149
alpha (deg) | Cl | Cd | Cm | Cl/Cd
-20 | -1.6111 | 0.0392 | -0.0576 | -41.0995
-19.5 | -1.6185 | 0.03354 | -0.0584 | -48.2558
-19 | -1.5932 | 0.03128 | -0.0586 | -50.9335
-18.5 | -1.5868 | 0.02741 | -0.0582 | -57.8913
-18 | -1.5665 | 0.02497 | -0.0576 | -62.7353
-17.5 | -1.5536 | 0.02219 | -0.056 | -70.0135
-17 | -1.5389 | 0.01993 | -0.0534 | -77.2153
-16.5 | -1.5182 | 0.01837 | -0.0502 | -82.6456
-16 | -1.494 | 0.01722 | -0.0465 | -86.7596
-15.5 | -1.4752 | 0.01608 | -0.0412 | -91.7413
-15 | -1.4399 | 0.01526 | -0.0385 | -94.3578
-14.5 | -1.3926 | 0.01425 | -0.0383 | -97.7263
-14 | -1.338 | 0.01351 | -0.0393 | -99.0377
-13.5 | -1.2806 | 0.01276 | -0.0408 | -100.3605
-13 | -1.231 | 0.01215 | -0.0405 | -101.3169
-12.5 | -1.1821 | 0.01158 | -0.0399 | -102.0812
-12 | -1.132 | 0.01106 | -0.0395 | -102.3508
-11.5 | -1.0807 | 0.01059 | -0.0392 | -102.0491
-11 | -1.0293 | 0.0101 | -0.0389 | -101.9109
-10.5 | -0.9783 | 0.00951 | -0.0385 | -102.8707
-10 | -0.9249 | 0.00906 | -0.0385 | -102.0861
-9.5 | -0.8705 | 0.00865 | -0.0387 | -100.6358
-9 | -0.8147 | 0.00829 | -0.0391 | -98.275
-8.5 | -0.7573 | 0.00797 | -0.0399 | -95.0188
-8 | -0.6953 | 0.00769 | -0.0416 | -90.4161
-7.5 | -0.618 | 0.00737 | -0.0469 | -83.8535
-7 | -0.5555 | 0.00709 | -0.0488 | -78.3498
-6.5 | -0.4979 | 0.00686 | -0.0494 | -72.5802
-6 | -0.4429 | 0.00661 | -0.0495 | -67.0045
-5.5 | -0.389 | 0.0064 | -0.0493 | -60.7812
-5 | -0.3359 | 0.0062 | -0.0488 | -54.1774
-4.5 | -0.2833 | 0.00601 | -0.0482 | -47.1381
-4 | -0.2311 | 0.00583 | -0.0475 | -39.6398
-3.5 | -0.1794 | 0.00565 | -0.0467 | -31.7522
-3 | -0.1294 | 0.0054 | -0.0456 | -23.963
-2.5 | -0.0803 | 0.00512 | -0.0442 | -15.6836
-2 | -0.0325 | 0.00479 | -0.0426 | -6.785
-1.5 | 0.0135 | 0.00444 | -0.0406 | 3.0405
-1 | 0.0631 | 0.00429 | -0.0393 | 14.7086
-0.5 | 0.1126 | 0.00412 | -0.038 | 27.3301
0.5 | 0.2154 | 0.00414 | -0.0361 | 52.029
1 | 0.2663 | 0.0042 | -0.0351 | 63.4048
1.5 | 0.3179 | 0.00425 | -0.0342 | 74.8
2 | 0.3677 | 0.00442 | -0.0329 | 83.19
2.5 | 0.4138 | 0.00477 | -0.031 | 86.7505
3 | 0.4589 | 0.00522 | -0.0289 | 87.9119
3.5 | 0.5039 | 0.00571 | -0.0268 | 88.2487
4.5 | 0.6018 | 0.00653 | -0.0244 | 92.1593
5 | 0.6548 | 0.00689 | -0.0241 | 95.0363
5.5 | 0.7116 | 0.00722 | -0.0247 | 98.5596
6 | 0.7723 | 0.00759 | -0.0262 | 101.7523
6.5 | 0.8443 | 0.00799 | -0.0304 | 105.6696
7 | 0.9124 | 0.00837 | -0.0337 | 109.0084
7.5 | 0.9717 | 0.00871 | -0.0349 | 111.5614
8.5 | 1.0848 | 0.00939 | -0.0363 | 115.5272
9 | 1.1433 | 0.00968 | -0.0376 | 118.1095
9.5 | 1.1933 | 0.01007 | -0.0368 | 118.5005
10 | 1.2675 | 0.01057 | -0.0417 | 119.9149
10.5 | 1.3131 | 0.01107 | -0.0402 | 118.6179
11 | 1.3578 | 0.01165 | -0.0386 | 116.5494
11.5 | 1.3999 | 0.01235 | -0.0365 | 113.3522
12 | 1.4382 | 0.01294 | -0.0337 | 111.1437
12.5 | 1.4732 | 0.01356 | -0.0304 | 108.6431
13 | 1.5088 | 0.01422 | -0.0274 | 106.1041
13.5 | 1.5422 | 0.015 | -0.0242 | 102.8133
14 | 1.5718 | 0.01602 | -0.0208 | 98.1149
14.5 | 1.6024 | 0.01705 | -0.0178 | 93.9824
15 | 1.6264 | 0.01851 | -0.0143 | 87.866
15.5 | 1.6524 | 0.01995 | -0.0113 | 82.8271
16 | 1.6744 | 0.02175 | -0.0083 | 76.9839
16.5 | 1.6987 | 0.02347 | -0.0059 | 72.3775
17 | 1.7172 | 0.02573 | -0.0034 | 66.7392
17.5 | 1.7382 | 0.02792 | -0.0015 | 62.2564
18 | 1.7538 | 0.03066 | 0.0004 | 57.2016
18.5 | 1.7638 | 0.03406 | 0.0021 | 51.7851
19 | 1.7732 | 0.03771 | 0.0033 | 47.022
19.5 | 1.7676 | 0.04312 | 0.0042 | 40.9926
20 | 1.7823 | 0.04666 | 0.0044 | 38.1976

## 99. Re 8M Mach 0.10 (1)
BIGFOIL.COM POLAR EXPORT
NACA63A213
NACA63A213 |  |  |  | Cl Max: | 1.224 | at alpha= | 11.5 | deg
JavaFoil+Calcfoil stall+Eppler ext transition |  |  |  | L/D Max: | 105.652 | at alpha= | 7.5 | deg
Re: | 8000000 |  |  | Cd Min: | 0.00522 | at alpha= | -0.5 | deg
Mach: | 0.1 |  |  | Cl=0 at alpha= | -1.6083 | deg
|  |  |  | @ Cl=0.1, Cd= | 0.0052257
|  |  |  | @ Cl=0.4, Cd= | 0.0054722
|  |  |  | @ Cl=0.6, Cd= | 0.0063608
alpha (deg) | Cl | Cd | Cm | Cl/Cd
-17.5 | -0.699 | 0.1203 | -0.01 | -5.812
-17 | -0.722 | 0.11322 | -0.01 | -6.375
-16.5 | -0.745 | 0.10446 | -0.011 | -7.132
-16 | -0.761 | 0.10283 | -0.011 | -7.397
-15.5 | -0.786 | 0.08897 | -0.013 | -8.839
-15 | -0.804 | 0.08199 | -0.013 | -9.806
-14.5 | -0.887 | 0.03607 | -0.018 | -24.604
-14 | -0.919 | 0.0261 | -0.019 | -35.196
-13.5 | -0.94 | 0.02049 | -0.02 | -45.858
-13 | -0.951 | 0.01757 | -0.021 | -54.105
-12.5 | -0.962 | 0.01412 | -0.022 | -68.115
-12 | -0.956 | 0.01281 | -0.023 | -74.636
-11.5 | -0.945 | 0.01189 | -0.024 | -79.421
-11 | -0.933 | 0.0111 | -0.025 | -84.058
-10.5 | -0.907 | 0.01055 | -0.025 | -85.96
-10 | -0.877 | 0.00996 | -0.026 | -87.992
-9.5 | -0.843 | 0.00964 | -0.027 | -87.406
-9 | -0.805 | 0.00916 | -0.027 | -87.916
-8.5 | -0.764 | 0.00884 | -0.028 | -86.388
-8 | -0.72 | 0.00855 | -0.029 | -84.163
-7.5 | -0.673 | 0.00822 | -0.029 | -81.775
-7 | -0.623 | 0.00798 | -0.03 | -78.072
-6.5 | -0.571 | 0.00773 | -0.031 | -73.87
-6 | -0.517 | 0.00752 | -0.031 | -68.777
-5.5 | -0.461 | 0.0073 | -0.032 | -63.198
-5 | -0.405 | 0.00714 | -0.033 | -56.648
-4.5 | -0.346 | 0.00699 | -0.034 | -49.537
-4 | -0.288 | 0.00672 | -0.034 | -42.777
-3.5 | -0.228 | 0.00635 | -0.035 | -35.899
-3 | -0.168 | 0.00597 | -0.036 | -28.151
-2.5 | -0.108 | 0.00565 | -0.036 | -19.053
-2 | -0.047 | 0.00531 | -0.037 | -8.88
-1.5 | 0.013 | 0.00526 | -0.038 | 2.556
-1 | 0.074 | 0.00523 | -0.038 | 14.191
-0.5 | 0.135 | 0.00522 | -0.039 | 25.841
0 | 0.196 | 0.00523 | -0.04 | 37.423
0.5 | 0.256 | 0.00529 | -0.04 | 48.362
1 | 0.316 | 0.00535 | -0.041 | 59.174
1.5 | 0.377 | 0.00543 | -0.042 | 69.427
2 | 0.437 | 0.00554 | -0.043 | 78.881
2.5 | 0.497 | 0.00565 | -0.043 | 88.019
3 | 0.557 | 0.00611 | -0.044 | 91.217
3.5 | 0.617 | 0.00646 | -0.045 | 95.388
4 | 0.675 | 0.00703 | -0.045 | 96.07
4.5 | 0.733 | 0.0075 | -0.046 | 97.682
5 | 0.789 | 0.00808 | -0.047 | 97.626
5.5 | 0.844 | 0.00842 | -0.047 | 100.239
6 | 0.898 | 0.00889 | -0.048 | 100.944
6.5 | 0.949 | 0.00924 | -0.049 | 102.757
7 | 0.999 | 0.00959 | -0.049 | 104.208
7.5 | 1.046 | 0.0099 | -0.05 | 105.652
8 | 1.087 | 0.01037 | -0.05 | 104.83
8.5 | 1.124 | 0.01087 | -0.051 | 103.466
9 | 1.157 | 0.01135 | -0.052 | 101.897
9.5 | 1.185 | 0.01193 | -0.052 | 99.305
10 | 1.204 | 0.01219 | -0.053 | 98.767
10.5 | 1.213 | 0.01316 | -0.053 | 92.125
11 | 1.221 | 0.01382 | -0.054 | 88.323
11.5 | 1.224 | 0.0145 | -0.054 | 84.407
12 | 1.221 | 0.01547 | -0.054 | 78.915
12.5 | 1.212 | 0.01651 | -0.055 | 73.428
13 | 1.196 | 0.01787 | -0.055 | 66.949
13.5 | 1.174 | 0.01932 | -0.055 | 60.781
14 | 1.147 | 0.02153 | -0.055 | 53.28
14.5 | 1.112 | 0.0249 | -0.055 | 44.646
15 | 1.072 | 0.02937 | -0.055 | 36.498
15.5 | 1.021 | 0.03847 | -0.054 | 26.543
16 | 0.946 | 0.06276 | -0.049 | 15.068
16.5 | 0.878 | 0.09173 | -0.044 | 9.574

## 100. Re 8M Mach 0.10 (2)
BIGFOIL.COM POLAR EXPORT
NACA63A213
NACA63A213 |  |  |  | Cl Max: | 1.7612 | at alpha= | 19 | deg
XFOIL ncrit=9 |  |  |  | L/D Max: | 119.735 | at alpha= | 9.5 | deg
Re: | 8000000 |  |  | Cd Min: | 0.05246 | at alpha= | 20 | deg
Mach: | 0.1 |  |  | Cl=0 at alpha= | -1.6458 | deg
|  |  |  | @ Cl=0.1, Cd= | 0.0041719
|  |  |  | @ Cl=0.4, Cd= | 0.0046593
|  |  |  | @ Cl=0.6, Cd= | 0.0065242
alpha (deg) | Cl | Cd | Cm | Cl/Cd
-20 | -1.5819 | 0.0452 | -0.0589 | -34.9978
-19.5 | -1.5978 | 0.03817 | -0.0607 | -41.8601
-19 | -1.5752 | 0.03538 | -0.0611 | -44.5223
-18.5 | -1.5746 | 0.0306 | -0.0613 | -51.4575
-18 | -1.5576 | 0.02757 | -0.061 | -56.4962
-17.5 | -1.5487 | 0.02413 | -0.0598 | -64.1815
-17 | -1.5287 | 0.02186 | -0.0582 | -69.9314
-16.5 | -1.512 | 0.01972 | -0.0554 | -76.6734
-16 | -1.4906 | 0.01818 | -0.0518 | -81.9912
-15.5 | -1.4723 | 0.01676 | -0.0468 | -87.8461
-15 | -1.4447 | 0.01594 | -0.0424 | -90.6336
-14.5 | -1.3995 | 0.01482 | -0.0416 | -94.4332
-14 | -1.3488 | 0.01399 | -0.0414 | -96.4117
-13.5 | -1.29 | 0.01313 | -0.043 | -98.2483
-13 | -1.2398 | 0.01246 | -0.0425 | -99.5024
-12.5 | -1.1906 | 0.01184 | -0.0418 | -100.5574
-12 | -1.1403 | 0.01126 | -0.0411 | -101.27
-11.5 | -1.0887 | 0.01077 | -0.0406 | -101.0864
-11 | -1.0369 | 0.01024 | -0.0401 | -101.2598
-10.5 | -0.9849 | 0.00967 | -0.0397 | -101.8511
-10 | -0.9314 | 0.00918 | -0.0396 | -101.4597
-9.5 | -0.8765 | 0.00874 | -0.0396 | -100.286
-9 | -0.8204 | 0.00836 | -0.0399 | -98.134
-8.5 | -0.7625 | 0.00803 | -0.0406 | -94.9564
-8 | -0.7001 | 0.00773 | -0.0422 | -90.5692
-7.5 | -0.622 | 0.00742 | -0.0475 | -83.8275
-7 | -0.5593 | 0.00713 | -0.0492 | -78.4432
-6.5 | -0.5013 | 0.00688 | -0.0499 | -72.8634
-6 | -0.4457 | 0.00664 | -0.0499 | -67.1235
-5.5 | -0.3914 | 0.00642 | -0.0497 | -60.9657
-5 | -0.3379 | 0.00622 | -0.0492 | -54.3248
-4.5 | -0.285 | 0.00602 | -0.0486 | -47.3422
-4 | -0.2324 | 0.00585 | -0.0479 | -39.7265
-3.5 | -0.1805 | 0.00566 | -0.047 | -31.8905
-3 | -0.1302 | 0.0054 | -0.0458 | -24.1111
-2 | -0.0328 | 0.0048 | -0.0428 | -6.8333
-1.5 | 0.0135 | 0.00444 | -0.0408 | 3.0405
-1 | 0.0633 | 0.00429 | -0.0395 | 14.7552
-0.5 | 0.113 | 0.00413 | -0.0382 | 27.3608
0.5 | 0.2165 | 0.00414 | -0.0363 | 52.2947
1 | 0.2676 | 0.0042 | -0.0352 | 63.7143
1.5 | 0.3195 | 0.00426 | -0.0343 | 75
2 | 0.3696 | 0.00443 | -0.0331 | 83.4312
2.5 | 0.416 | 0.00478 | -0.0311 | 87.0293
3.5 | 0.5065 | 0.00573 | -0.0268 | 88.3944
4 | 0.5539 | 0.00618 | -0.0252 | 89.6278
4.5 | 0.6048 | 0.00656 | -0.0243 | 92.1951
5 | 0.6582 | 0.00692 | -0.024 | 95.1156
5.5 | 0.7156 | 0.00725 | -0.0246 | 98.7034
6 | 0.7771 | 0.00762 | -0.0262 | 101.9816
6.5 | 0.8503 | 0.00804 | -0.0305 | 105.7587
7 | 0.9177 | 0.00841 | -0.0335 | 109.1201
7.5 | 0.9771 | 0.00878 | -0.0346 | 111.287
8 | 1.0342 | 0.00912 | -0.0352 | 113.3991
8.5 | 1.091 | 0.00946 | -0.0358 | 115.3277
9 | 1.1496 | 0.00977 | -0.0369 | 117.6663
9.5 | 1.2189 | 0.01018 | -0.0404 | 119.7348
10 | 1.2744 | 0.01068 | -0.0407 | 119.3258
10.5 | 1.3202 | 0.01123 | -0.039 | 117.5601
11 | 1.3646 | 0.01185 | -0.0372 | 115.1561
11.5 | 1.4055 | 0.01259 | -0.0347 | 111.6362
12 | 1.4422 | 0.01313 | -0.0313 | 109.8401
12.5 | 1.4785 | 0.0138 | -0.0281 | 107.1377
13 | 1.5131 | 0.01454 | -0.0247 | 104.0646
13.5 | 1.5455 | 0.01544 | -0.0214 | 100.0972
14 | 1.5746 | 0.01657 | -0.0178 | 95.0272
14.5 | 1.6028 | 0.01783 | -0.0144 | 89.8934
15 | 1.6274 | 0.01938 | -0.011 | 83.9732
15.5 | 1.6549 | 0.02084 | -0.0082 | 79.4098
16 | 1.6764 | 0.0228 | -0.0051 | 73.5263
16.5 | 1.6985 | 0.02484 | -0.0026 | 68.3776
17 | 1.7162 | 0.02733 | -0.0002 | 62.7955
17.5 | 1.7334 | 0.03001 | 0.0018 | 57.7607
18 | 1.7468 | 0.03317 | 0.0036 | 52.662
18.5 | 1.7546 | 0.03702 | 0.0051 | 47.396
19 | 1.7612 | 0.04126 | 0.0061 | 42.6854
19.5 | 1.7499 | 0.0476 | 0.0065 | 36.7626
20 | 1.7561 | 0.05246 | 0.0062 | 33.475

## 101. Re 8M Mach 0.25 (1)
BIGFOIL.COM POLAR EXPORT
NACA63A213
NACA63A213 |  |  |  | Cl Max: | 1.172 | at alpha= | 10 | deg
JavaFoil+Calcfoil stall+Eppler ext transition |  |  |  | L/D Max: | 102.185 | at alpha= | 7.5 | deg
Re: | 8000000 |  |  | Cd Min: | 0.00525 | at alpha= | -0.5 | deg
Mach: | 0.25 |  |  | Cl=0 at alpha= | -1.6129 | deg
|  |  |  | @ Cl=0.1, Cd= | 0.0052562
|  |  |  | @ Cl=0.4, Cd= | 0.0055052
|  |  |  | @ Cl=0.6, Cd= | 0.0063955
alpha (deg) | Cl | Cd | Cm | Cl/Cd
-15.5 | -0.52 | 0.10934 | -0.011 | -4.756
-15 | -0.568 | 0.10333 | -0.011 | -5.499
-14.5 | -0.616 | 0.09164 | -0.013 | -6.725
-14 | -0.655 | 0.08615 | -0.013 | -7.605
-13.5 | -0.692 | 0.07805 | -0.014 | -8.865
-13 | -0.72 | 0.07209 | -0.015 | -9.991
-12.5 | -0.823 | 0.02454 | -0.021 | -33.526
-12 | -0.855 | 0.01741 | -0.023 | -49.105
-11.5 | -0.876 | 0.01384 | -0.024 | -63.287
-11 | -0.878 | 0.01262 | -0.025 | -69.525
-10.5 | -0.879 | 0.01135 | -0.026 | -77.443
-10 | -0.86 | 0.01066 | -0.027 | -80.705
-9.5 | -0.835 | 0.01012 | -0.027 | -82.505
-9 | -0.804 | 0.00965 | -0.028 | -83.377
-8.5 | -0.768 | 0.00921 | -0.029 | -83.467
-8 | -0.728 | 0.00886 | -0.029 | -82.072
-7.5 | -0.683 | 0.00852 | -0.03 | -80.17
-7 | -0.634 | 0.00821 | -0.031 | -77.243
-6.5 | -0.583 | 0.00793 | -0.032 | -73.477
-6 | -0.529 | 0.00769 | -0.032 | -68.784
-5.5 | -0.473 | 0.00744 | -0.033 | -63.527
-5 | -0.415 | 0.00724 | -0.034 | -57.307
-4.5 | -0.356 | 0.00708 | -0.034 | -50.257
-4 | -0.295 | 0.0068 | -0.035 | -43.413
-3.5 | -0.234 | 0.00651 | -0.036 | -35.993
-3 | -0.173 | 0.00606 | -0.037 | -28.471
-2.5 | -0.111 | 0.00573 | -0.037 | -19.318
-2 | -0.048 | 0.00537 | -0.038 | -9.03
-1.5 | 0.014 | 0.0053 | -0.039 | 2.608
-1 | 0.076 | 0.00526 | -0.039 | 14.487
-0.5 | 0.139 | 0.00525 | -0.04 | 26.401
0 | 0.201 | 0.00527 | -0.041 | 38.142
0.5 | 0.263 | 0.00531 | -0.042 | 49.49
1 | 0.325 | 0.00539 | -0.042 | 60.306
1.5 | 0.387 | 0.00548 | -0.043 | 70.697
2 | 0.449 | 0.0056 | -0.044 | 80.313
2.5 | 0.511 | 0.00571 | -0.044 | 89.445
3 | 0.573 | 0.00622 | -0.045 | 92.056
3.5 | 0.633 | 0.00661 | -0.046 | 95.796
4 | 0.693 | 0.00719 | -0.046 | 96.45
4.5 | 0.752 | 0.00785 | -0.047 | 95.806
5 | 0.809 | 0.00837 | -0.048 | 96.681
5.5 | 0.865 | 0.00868 | -0.049 | 99.642
6 | 0.919 | 0.00921 | -0.049 | 99.818
6.5 | 0.97 | 0.00951 | -0.05 | 102.066
7 | 1.019 | 0.00999 | -0.051 | 101.958
7.5 | 1.064 | 0.01041 | -0.051 | 102.185
8 | 1.101 | 0.01086 | -0.052 | 101.45
8.5 | 1.133 | 0.01146 | -0.052 | 98.831
9 | 1.158 | 0.0121 | -0.053 | 95.66
9.5 | 1.167 | 0.01273 | -0.053 | 91.687
10 | 1.172 | 0.01339 | -0.054 | 87.519
10.5 | 1.169 | 0.01419 | -0.054 | 82.384
11 | 1.156 | 0.0153 | -0.055 | 75.567
11.5 | 1.134 | 0.01639 | -0.055 | 69.226
12 | 1.101 | 0.01788 | -0.055 | 61.572
12.5 | 1.054 | 0.0203 | -0.055 | 51.902
13 | 0.991 | 0.02462 | -0.055 | 40.272
13.5 | 0.899 | 0.03818 | -0.052 | 23.542
14 | 0.768 | 0.08276 | -0.04 | 9.282
14.5 | 0.697 | 0.09961 | -0.035 | 7.001
15 | 0.634 | 0.10979 | -0.033 | 5.773

## 102. Re 8M Mach 0.25 (2)
BIGFOIL.COM POLAR EXPORT
NACA63A213
NACA63A213 |  |  |  | Cl Max: | 1.6534 | at alpha= | 16 | deg
XFOIL ncrit=9 |  |  |  | L/D Max: | 116.957 | at alpha= | 9.5 | deg
Re: | 8000000 |  |  | Cd Min: | 0.18268 | at alpha= | -20 | deg
Mach: | 0.25 |  |  | Cl=0 at alpha= | -1.6397 | deg
|  |  |  | @ Cl=0.1, Cd= | 0.0041977
|  |  |  | @ Cl=0.4, Cd= | 0.0045984
|  |  |  | @ Cl=0.6, Cd= | 0.0065438
alpha (deg) | Cl | Cd | Cm | Cl/Cd
-20 | -0.8537 | 0.18268 | 0.0158 | -4.6732
-19.5 | -0.947 | 0.15261 | -0.0028 | -6.2054
-19 | -1.0724 | 0.12121 | -0.0228 | -8.8475
-18.5 | -1.2062 | 0.09134 | -0.0414 | -13.2056
-18 | -1.258 | 0.07535 | -0.0512 | -16.6954
-17.5 | -1.3295 | 0.058 | -0.0622 | -22.9224
-17 | -1.3388 | 0.04995 | -0.0661 | -26.8028
-16.5 | -1.3523 | 0.04212 | -0.0693 | -32.1059
-16 | -1.378 | 0.03384 | -0.0717 | -40.721
-15.5 | -1.3957 | 0.02726 | -0.0717 | -51.1996
-15 | -1.3909 | 0.02322 | -0.0698 | -59.9009
-14.5 | -1.3915 | 0.01967 | -0.0653 | -70.7422
-14 | -1.3595 | 0.01851 | -0.0612 | -73.4468
-13.5 | -1.3371 | 0.01658 | -0.0558 | -80.6454
-13 | -1.2765 | 0.01519 | -0.0563 | -84.0355
-12.5 | -1.2273 | 0.01413 | -0.0542 | -86.8577
-12 | -1.1804 | 0.01299 | -0.0518 | -90.8699
-11.5 | -1.128 | 0.01221 | -0.0501 | -92.3833
-11 | -1.0762 | 0.01133 | -0.0483 | -94.9868
-10.5 | -1.0215 | 0.01066 | -0.0471 | -95.8255
-10 | -0.9646 | 0.01011 | -0.0462 | -95.4105
-9.5 | -0.9096 | 0.00935 | -0.0452 | -97.2834
-9 | -0.8516 | 0.00882 | -0.0447 | -96.5533
-8.5 | -0.7914 | 0.00839 | -0.0448 | -94.3266
-8 | -0.7259 | 0.00802 | -0.046 | -90.5112
-7.5 | -0.6458 | 0.00767 | -0.0506 | -84.1982
-7 | -0.5802 | 0.00734 | -0.0521 | -79.0463
-6.5 | -0.5196 | 0.00703 | -0.0525 | -73.9118
-6 | -0.461 | 0.00679 | -0.0524 | -67.894
-5.5 | -0.4045 | 0.00654 | -0.052 | -61.8502
-5 | -0.3489 | 0.00632 | -0.0513 | -55.2057
-4.5 | -0.2944 | 0.0061 | -0.0505 | -48.2623
-4 | -0.2401 | 0.00591 | -0.0496 | -40.6261
-3.5 | -0.1862 | 0.00573 | -0.0487 | -32.4956
-3 | -0.1342 | 0.00547 | -0.0474 | -24.5338
-2.5 | -0.0832 | 0.0052 | -0.0459 | -16
-2 | -0.0343 | 0.00484 | -0.044 | -7.0868
-1.5 | 0.0133 | 0.00448 | -0.0419 | 2.9688
-1 | 0.064 | 0.00431 | -0.0404 | 14.8492
-0.5 | 0.1153 | 0.00415 | -0.039 | 27.7831
0 | 0.1688 | 0.00411 | -0.038 | 41.0706
0.5 | 0.2221 | 0.00415 | -0.037 | 53.5181
1 | 0.2749 | 0.00421 | -0.0359 | 65.2969
1.5 | 0.3285 | 0.00428 | -0.0349 | 76.7523
2 | 0.3802 | 0.00444 | -0.0336 | 85.6306
2.5 | 0.4277 | 0.00482 | -0.0314 | 88.7344
3 | 0.4738 | 0.00529 | -0.029 | 89.5652
3.5 | 0.5205 | 0.00579 | -0.0268 | 89.8964
4 | 0.5686 | 0.0063 | -0.0248 | 90.254
4.5 | 0.6214 | 0.00671 | -0.0238 | 92.608
5 | 0.6778 | 0.00707 | -0.0236 | 95.8699
5.5 | 0.738 | 0.00745 | -0.0242 | 99.0604
6 | 0.8028 | 0.00785 | -0.0259 | 102.2675
6.5 | 0.8809 | 0.00829 | -0.0305 | 106.2606
7.5 | 1.007 | 0.00909 | -0.0326 | 110.7811
8 | 1.0664 | 0.00947 | -0.0328 | 112.6082
8.5 | 1.1239 | 0.0099 | -0.0325 | 113.5253
9 | 1.1831 | 0.01037 | -0.0327 | 114.0887
9.5 | 1.2608 | 0.01078 | -0.0366 | 116.9573
10 | 1.3104 | 0.01147 | -0.0346 | 114.2459
10.5 | 1.3524 | 0.01221 | -0.031 | 110.7617
11 | 1.3903 | 0.01287 | -0.0267 | 108.0264
11.5 | 1.4285 | 0.01366 | -0.0226 | 104.5754
12 | 1.4647 | 0.01457 | -0.0184 | 100.5285
12.5 | 1.4992 | 0.01565 | -0.0142 | 95.7955
13 | 1.5283 | 0.0171 | -0.0097 | 89.3743
13.5 | 1.5558 | 0.01877 | -0.0054 | 82.8876
14 | 1.5827 | 0.02061 | -0.0015 | 76.7928
14.5 | 1.6049 | 0.02291 | 0.0024 | 70.0524
15 | 1.6251 | 0.02554 | 0.0059 | 63.6296
15.5 | 1.6391 | 0.02883 | 0.0091 | 56.854
16 | 1.6534 | 0.03234 | 0.0117 | 51.1255
16.5 | 1.6452 | 0.03804 | 0.014 | 43.2492
17 | 1.6503 | 0.04304 | 0.0151 | 38.3434
17.5 | 1.6387 | 0.05006 | 0.0152 | 32.7347
18 | 1.6378 | 0.05649 | 0.0146 | 28.9927
18.5 | 1.6028 | 0.06722 | 0.0117 | 23.8441
19 | 1.5771 | 0.07755 | 0.0081 | 20.3366
19.5 | 1.5351 | 0.09071 | 0.0023 | 16.9232
20 | 1.5039 | 0.1029 | -0.0034 | 14.6152

## 103. Re 8M Mach 0.50 (1)
BIGFOIL.COM POLAR EXPORT
NACA63A213
NACA63A213 |  |  |  | Cl Max: | 1.206 | at alpha= | 20 | deg
JavaFoil+Calcfoil stall+Eppler ext transition |  |  |  | L/D Max: | 96.455 | at alpha= | 3.5 | deg
Re: | 8000000 |  |  | Cd Min: | 0.00541 | at alpha= | -1 | deg
Mach: | 0.5 |  |  | Cl=0 at alpha= | -1.6087 | deg
|  |  |  | @ Cl=0.1, Cd= | 0.0054143
|  |  |  | @ Cl=0.4, Cd= | 0.0056329
|  |  |  | @ Cl=0.6, Cd= | 0.0063587
alpha (deg) | Cl | Cd | Cm | Cl/Cd
-20 | -1.024 | 0.14609 | -0.01 | -7.011
-19.5 | -0.993 | 0.14406 | -0.01 | -6.895
-19 | -0.961 | 0.14341 | -0.01 | -6.704
-18.5 | -0.933 | 0.13532 | -0.01 | -6.896
-18 | -0.906 | 0.1327 | -0.01 | -6.829
-17.5 | -0.884 | 0.12845 | -0.011 | -6.88
-17 | -0.853 | 0.12478 | -0.011 | -6.839
-16.5 | -0.823 | 0.12054 | -0.011 | -6.83
-16 | -0.796 | 0.11769 | -0.011 | -6.765
-15.5 | -0.77 | 0.11802 | -0.012 | -6.524
-15 | -0.744 | 0.10749 | -0.013 | -6.919
-14.5 | -0.715 | 0.10186 | -0.013 | -7.018
-14 | -0.689 | 0.09401 | -0.013 | -7.325
-13.5 | -0.663 | 0.08621 | -0.014 | -7.693
-13 | -0.632 | 0.0928 | -0.013 | -6.813
-12.5 | -0.604 | 0.08862 | -0.014 | -6.818
-12 | -0.579 | 0.07863 | -0.015 | -7.36
-11.5 | -0.559 | 0.06666 | -0.018 | -8.383
-11 | -0.522 | 0.07462 | -0.015 | -6.994
-10.5 | -0.494 | 0.07212 | -0.015 | -6.85
-10 | -0.47 | 0.06122 | -0.017 | -7.68
-9.5 | -0.513 | 0.01769 | -0.029 | -29.014
-9 | -0.412 | 0.05876 | -0.016 | -7.003
-8.5 | -0.384 | 0.05474 | -0.017 | -7.016
-8 | -0.434 | 0.012 | -0.032 | -36.165
-7.5 | -0.488 | 0.04918 | -0.015 | -9.918
-7 | -0.635 | 0.00966 | -0.035 | -65.687
-6.5 | -0.611 | 0.00905 | -0.035 | -67.563
-6 | -0.569 | 0.00857 | -0.036 | -66.402
-5.5 | -0.516 | 0.00814 | -0.037 | -63.436
-5 | -0.457 | 0.00782 | -0.038 | -58.5
-4.5 | -0.394 | 0.00755 | -0.039 | -52.227
-4 | -0.329 | 0.00733 | -0.039 | -44.828
-3.5 | -0.261 | 0.00701 | -0.04 | -37.273
-3 | -0.193 | 0.00652 | -0.041 | -29.558
-2.5 | -0.124 | 0.006 | -0.042 | -20.607
-2 | -0.054 | 0.0057 | -0.043 | -9.496
-1.5 | 0.015 | 0.00546 | -0.043 | 2.832
-1 | 0.085 | 0.00541 | -0.044 | 15.762
-0.5 | 0.155 | 0.00543 | -0.045 | 28.559
0 | 0.225 | 0.00543 | -0.046 | 41.368
0.5 | 0.294 | 0.00549 | -0.046 | 53.542
1 | 0.363 | 0.00558 | -0.047 | 65.081
1.5 | 0.433 | 0.00568 | -0.048 | 76.146
2 | 0.502 | 0.00586 | -0.049 | 85.668
2.5 | 0.571 | 0.00609 | -0.05 | 93.806
3 | 0.639 | 0.00672 | -0.05 | 95.161
3.5 | 0.706 | 0.00732 | -0.051 | 96.455
4 | 0.772 | 0.00808 | -0.052 | 95.508
4.5 | 0.835 | 0.00887 | -0.053 | 94.171
5 | 0.895 | 0.00951 | -0.053 | 94.048
5.5 | 0.95 | 0.01015 | -0.054 | 93.566
6 | 0.997 | 0.01072 | -0.055 | 93.048
6.5 | 1.035 | 0.01145 | -0.056 | 90.337
7 | 1.048 | 0.01234 | -0.056 | 84.976
7.5 | 1.025 | 0.01344 | -0.057 | 76.243
8 | 0.648 | 0.01582 | -0.057 | 40.927
8.5 | 0.682 | 0.01584 | -0.058 | 43.064
9 | 0.664 | 0.028 | -0.053 | 23.696
9.5 | 0.746 | 0.01713 | -0.059 | 43.542
10 | 0.766 | 0.02052 | -0.058 | 37.328
10.5 | 0.682 | 0.06415 | -0.04 | 10.634
11 | 0.696 | 0.07958 | -0.032 | 8.749
11.5 | 0.814 | 0.03588 | -0.056 | 22.67
12 | 0.754 | 0.08206 | -0.036 | 9.189
12.5 | 0.78 | 0.09038 | -0.036 | 8.635
13 | 0.821 | 0.07944 | -0.043 | 10.333
13.5 | 0.836 | 0.09262 | -0.038 | 9.026
14 | 0.866 | 0.09715 | -0.04 | 8.919
14.5 | 0.894 | 0.10409 | -0.041 | 8.586
15 | 0.913 | 0.10812 | -0.037 | 8.446
15.5 | 0.943 | 0.11047 | -0.04 | 8.54
16 | 0.982 | 0.11016 | -0.045 | 8.913
16.5 | 1.009 | 0.11727 | -0.045 | 8.603
17 | 1.022 | 0.12488 | -0.04 | 8.184
17.5 | 1.054 | 0.12805 | -0.043 | 8.233
18 | 1.093 | 0.12558 | -0.048 | 8.707
18.5 | 1.123 | 0.13126 | -0.049 | 8.553
19 | 1.13 | 0.13979 | -0.044 | 8.087
19.5 | 1.164 | 0.14356 | -0.047 | 8.105
20 | 1.206 | 0.13756 | -0.051 | 8.77

## 104. Re 8M Mach 0.50 (2)
BIGFOIL.COM POLAR EXPORT
NACA63A213
NACA63A213 |  |  |  | Cl Max: | 1.2246 | at alpha= | 9.5 | deg
XFOIL ncrit=9 |  |  |  | L/D Max: | 104.762 | at alpha= | 7 | deg
Re: | 8000000 |  |  | Cd Min: | 0.13658 | at alpha= | 14.5 | deg
Mach: | 0.5 |  |  | Cl=0 at alpha= | -1.608 | deg
|  |  |  | @ Cl=0.1, Cd= | 0.0043144
|  |  |  | @ Cl=0.4, Cd= | 0.0045015
|  |  |  | @ Cl=0.6, Cd= | 0.0064089
alpha (deg) | Cl | Cd | Cm | Cl/Cd
-13.5 | -0.5967 | 0.12921 | -0.0221 | -4.6181
-13 | -0.6089 | 0.11696 | -0.0286 | -5.2061
-12.5 | -0.6218 | 0.10527 | -0.0351 | -5.9067
-12 | -0.6517 | 0.09147 | -0.0433 | -7.1247
-11.5 | -0.6675 | 0.08018 | -0.0497 | -8.325
-11 | -0.6876 | 0.06555 | -0.06 | -10.4897
-10.5 | -0.7159 | 0.05026 | -0.0741 | -14.2439
-10 | -0.7385 | 0.04015 | -0.0814 | -18.3935
-9.5 | -0.768 | 0.03104 | -0.0862 | -24.7423
-9 | -0.7928 | 0.02397 | -0.0861 | -33.0747
-8.5 | -0.8187 | 0.01799 | -0.0786 | -45.5086
-8 | -0.8052 | 0.01275 | -0.0721 | -63.1529
-7.5 | -0.7541 | 0.00999 | -0.0679 | -75.4855
-7 | -0.6716 | 0.00869 | -0.0683 | -77.2842
-6.5 | -0.5988 | 0.00798 | -0.067 | -75.0376
-6 | -0.5302 | 0.00746 | -0.0652 | -71.0724
-5.5 | -0.4633 | 0.00709 | -0.0635 | -65.3456
-5 | -0.3982 | 0.00679 | -0.0617 | -58.6451
-4.5 | -0.3351 | 0.00651 | -0.0598 | -51.4747
-4 | -0.2728 | 0.00627 | -0.0581 | -43.5088
-3.5 | -0.2118 | 0.00604 | -0.0563 | -35.0662
-3 | -0.1524 | 0.00578 | -0.0543 | -26.3668
-2.5 | -0.0949 | 0.00548 | -0.0522 | -17.3175
-2 | -0.041 | 0.00508 | -0.0495 | -8.0709
-1.5 | 0.0113 | 0.00464 | -0.0465 | 2.4353
-1 | 0.0679 | 0.00441 | -0.0444 | 15.3968
-0.5 | 0.125 | 0.00424 | -0.0425 | 29.4811
0.5 | 0.2464 | 0.00422 | -0.04 | 58.3886
1 | 0.3067 | 0.0043 | -0.0386 | 71.3256
1.5 | 0.3659 | 0.00441 | -0.037 | 82.9705
2 | 0.4255 | 0.00457 | -0.0354 | 93.1072
2.5 | 0.4777 | 0.00499 | -0.0323 | 95.7315
3 | 0.5266 | 0.00557 | -0.0286 | 94.5422
3.5 | 0.578 | 0.00616 | -0.0253 | 93.8312
4 | 0.6328 | 0.00678 | -0.0226 | 93.3333
4.5 | 0.6945 | 0.00733 | -0.0212 | 94.7476
5 | 0.7638 | 0.00783 | -0.0211 | 97.5479
5.5 | 0.842 | 0.00836 | -0.0225 | 100.7177
6 | 0.9255 | 0.00895 | -0.0246 | 103.4078
6.5 | 0.9925 | 0.00948 | -0.0229 | 104.6941
7 | 1.056 | 0.01008 | -0.0201 | 104.7619
7.5 | 1.1166 | 0.01079 | -0.0165 | 103.4847
8 | 1.1704 | 0.01175 | -0.0116 | 99.6085
8.5 | 1.2105 | 0.01341 | -0.0049 | 90.2685
9.5 | 1.2246 | 0.02191 | 0.0098 | 55.8923
10 | 1.1995 | 0.02853 | 0.0165 | 42.0435
10.5 | 1.1669 | 0.03663 | 0.0198 | 31.8564
11 | 1.1347 | 0.04573 | 0.0199 | 24.813
11.5 | 1.1008 | 0.0563 | 0.0169 | 19.5524
12 | 1.062 | 0.06885 | 0.0109 | 15.4248
12.5 | 1.0363 | 0.08115 | 0.0042 | 12.7702
13 | 1.0026 | 0.09582 | -0.0046 | 10.4634
13.5 | 0.9768 | 0.10997 | -0.0122 | 8.8824
14 | 0.9569 | 0.12292 | -0.0187 | 7.7847
14.5 | 0.9357 | 0.13658 | -0.0263 | 6.8509

## 105. Re 10M Mach 0.00 (1)
BIGFOIL.COM POLAR EXPORT
NACA63A213
NACA63A213 |  |  |  | Cl Max: | 1.236 | at alpha= | 11.5 | deg
JavaFoil+Calcfoil stall+Eppler ext transition |  |  |  | L/D Max: | 109.266 | at alpha= | 7.5 | deg
Re: | 10000000 |  |  | Cd Min: | 0.00522 | at alpha= | -0.5 | deg
Mach: | 0 |  |  | Cl=0 at alpha= | -1.6083 | deg
|  |  |  | @ Cl=0.1, Cd= | 0.0052257
|  |  |  | @ Cl=0.4, Cd= | 0.0054633
|  |  |  | @ Cl=0.6, Cd= | 0.0062627
alpha (deg) | Cl | Cd | Cm | Cl/Cd
-18 | -0.721 | 0.12382 | -0.009 | -5.821
-17.5 | -0.746 | 0.11405 | -0.01 | -6.537
-17 | -0.767 | 0.10521 | -0.011 | -7.288
-16.5 | -0.795 | 0.08952 | -0.012 | -8.878
-16 | -0.849 | 0.05629 | -0.015 | -15.086
-15.5 | -0.844 | 0.06617 | -0.015 | -12.751
-15 | -0.895 | 0.04046 | -0.017 | -22.111
-14.5 | -0.941 | 0.02413 | -0.018 | -38.998
-14 | -0.953 | 0.02127 | -0.019 | -44.819
-13.5 | -0.968 | 0.01757 | -0.02 | -55.074
-13 | -0.98 | 0.01462 | -0.021 | -67.024
-12.5 | -0.979 | 0.01294 | -0.022 | -75.677
-12 | -0.968 | 0.01206 | -0.023 | -80.311
-11.5 | -0.961 | 0.01115 | -0.024 | -86.159
-11 | -0.937 | 0.01055 | -0.024 | -88.774
-10.5 | -0.909 | 0.01002 | -0.025 | -90.736
-10 | -0.878 | 0.00955 | -0.026 | -91.894
-9.5 | -0.843 | 0.00927 | -0.026 | -90.974
-9 | -0.804 | 0.00882 | -0.027 | -91.186
-8.5 | -0.763 | 0.00853 | -0.028 | -89.398
-8 | -0.718 | 0.00825 | -0.029 | -86.98
-7.5 | -0.67 | 0.008 | -0.029 | -83.819
-7 | -0.621 | 0.00776 | -0.03 | -79.992
-6.5 | -0.569 | 0.00752 | -0.031 | -75.574
-6 | -0.515 | 0.00729 | -0.031 | -70.579
-5.5 | -0.459 | 0.00711 | -0.032 | -64.57
-5 | -0.403 | 0.00697 | -0.033 | -57.756
-4.5 | -0.345 | 0.00682 | -0.033 | -50.6
-4 | -0.286 | 0.00658 | -0.034 | -43.517
-3.5 | -0.227 | 0.00638 | -0.035 | -35.576
-3 | -0.167 | 0.00602 | -0.035 | -27.752
-2.5 | -0.107 | 0.00576 | -0.036 | -18.6
-2 | -0.047 | 0.00553 | -0.037 | -8.484
-1.5 | 0.013 | 0.00526 | -0.038 | 2.544
-1 | 0.074 | 0.00523 | -0.038 | 14.098
-0.5 | 0.134 | 0.00522 | -0.039 | 25.699
0 | 0.195 | 0.00526 | -0.04 | 37.021
0.5 | 0.255 | 0.00528 | -0.04 | 48.202
1 | 0.315 | 0.00535 | -0.041 | 58.886
1.5 | 0.375 | 0.00543 | -0.042 | 69.051
2 | 0.435 | 0.00551 | -0.042 | 78.939
2.5 | 0.495 | 0.00592 | -0.043 | 83.602
3 | 0.555 | 0.00595 | -0.044 | 93.157
3.5 | 0.614 | 0.00636 | -0.044 | 96.442
4 | 0.672 | 0.00683 | -0.045 | 98.323
4.5 | 0.729 | 0.00733 | -0.046 | 99.456
5 | 0.785 | 0.00767 | -0.046 | 102.424
5.5 | 0.84 | 0.00801 | -0.047 | 104.932
6 | 0.894 | 0.00846 | -0.048 | 105.682
6.5 | 0.945 | 0.00893 | -0.048 | 105.871
7 | 0.995 | 0.00923 | -0.049 | 107.833
7.5 | 1.042 | 0.00954 | -0.05 | 109.266
8 | 1.084 | 0.00994 | -0.05 | 109.015
8.5 | 1.122 | 0.01038 | -0.051 | 108.046
9 | 1.156 | 0.01081 | -0.051 | 106.933
9.5 | 1.185 | 0.0113 | -0.052 | 104.872
10 | 1.209 | 0.01188 | -0.053 | 101.779
10.5 | 1.223 | 0.01249 | -0.053 | 97.9
11 | 1.23 | 0.01309 | -0.053 | 93.999
11.5 | 1.236 | 0.01375 | -0.054 | 89.88
12 | 1.236 | 0.01458 | -0.054 | 84.827
12.5 | 1.232 | 0.01548 | -0.055 | 79.597
13 | 1.222 | 0.01658 | -0.055 | 73.698
13.5 | 1.205 | 0.01795 | -0.055 | 67.128
14 | 1.183 | 0.01969 | -0.056 | 60.088
14.5 | 1.154 | 0.02227 | -0.055 | 51.817
15 | 1.126 | 0.02446 | -0.056 | 46.022
15.5 | 1.087 | 0.02939 | -0.055 | 36.973
16 | 1.038 | 0.03866 | -0.054 | 26.852
16.5 | 0.993 | 0.04849 | -0.053 | 20.481

## 106. Re 10M Mach 0.00 (2)
BIGFOIL.COM POLAR EXPORT
NACA63A213
NACA63A213 |  |  |  | Cl Max: | 1.8084 | at alpha= | 20 | deg
XFOIL ncrit=9 |  |  |  | L/D Max: | 126.05 | at alpha= | 10 | deg
Re: | 10000000 |  |  | Cd Min: | 0.04387 | at alpha= | 20 | deg
Mach: | 0 |  |  | Cl=0 at alpha= | -1.6749 | deg
|  |  |  | @ Cl=0.1, Cd= | 0.0041901
|  |  |  | @ Cl=0.4, Cd= | 0.0047808
|  |  |  | @ Cl=0.6, Cd= | 0.006439
alpha (deg) | Cl | Cd | Cm | Cl/Cd
-20 | -1.6644 | 0.03383 | -0.0584 | -49.1989
-19.5 | -1.662 | 0.02949 | -0.0583 | -56.3581
-19 | -1.6394 | 0.02713 | -0.0581 | -60.4276
-18.5 | -1.6271 | 0.02407 | -0.0571 | -67.5987
-18 | -1.6046 | 0.02206 | -0.056 | -72.738
-17.5 | -1.5872 | 0.01995 | -0.0537 | -79.5589
-17 | -1.5577 | 0.01884 | -0.0517 | -82.6805
-16.5 | -1.533 | 0.01765 | -0.0485 | -86.8555
-16 | -1.5088 | 0.01658 | -0.0445 | -91.0012
-15.5 | -1.4885 | 0.01534 | -0.0393 | -97.0339
-15 | -1.4396 | 0.01453 | -0.0393 | -99.0778
-14.5 | -1.393 | 0.0135 | -0.0389 | -103.1852
-14 | -1.3364 | 0.01274 | -0.0404 | -104.898
-13.5 | -1.29 | 0.01202 | -0.0395 | -107.3211
-13 | -1.2414 | 0.01146 | -0.0388 | -108.3246
-12.5 | -1.1921 | 0.01093 | -0.0382 | -109.0668
-12 | -1.1416 | 0.01045 | -0.0378 | -109.244
-11.5 | -1.0899 | 0.01001 | -0.0376 | -108.8811
-11 | -1.0375 | 0.00957 | -0.0374 | -108.4117
-10.5 | -0.9835 | 0.00923 | -0.0376 | -106.5547
-10 | -0.9303 | 0.00876 | -0.0375 | -106.1986
-9.5 | -0.8758 | 0.00835 | -0.0377 | -104.8862
-9 | -0.82 | 0.00798 | -0.0381 | -102.7569
-8.5 | -0.7612 | 0.00767 | -0.0392 | -99.2438
-8 | -0.6933 | 0.0074 | -0.0423 | -93.6892
-7.5 | -0.6177 | 0.00715 | -0.0472 | -86.3916
-7 | -0.5571 | 0.00688 | -0.0486 | -80.9738
-6.5 | -0.5 | 0.00663 | -0.0491 | -75.4148
-6 | -0.4445 | 0.00642 | -0.0492 | -69.2368
-5.5 | -0.3904 | 0.00622 | -0.0491 | -62.7653
-5 | -0.3371 | 0.00603 | -0.0486 | -55.9038
-4.5 | -0.2847 | 0.00584 | -0.048 | -48.75
-4 | -0.2322 | 0.00568 | -0.0474 | -40.8803
-3.5 | -0.1799 | 0.00552 | -0.0467 | -32.5906
-3 | -0.1294 | 0.00531 | -0.0456 | -24.3691
-2.5 | -0.0791 | 0.00508 | -0.0445 | -15.5709
-1 | 0.0647 | 0.00432 | -0.0397 | 14.9769
-0.5 | 0.1136 | 0.00414 | -0.0382 | 27.4396
0.5 | 0.2153 | 0.00411 | -0.0361 | 52.3844
1 | 0.2655 | 0.00416 | -0.0349 | 63.8221
1.5 | 0.3167 | 0.00426 | -0.0339 | 74.3427
2 | 0.3642 | 0.0045 | -0.0322 | 80.9333
2.5 | 0.4101 | 0.00486 | -0.0302 | 84.3827
3 | 0.4566 | 0.00525 | -0.0284 | 86.9714
3.5 | 0.5025 | 0.0057 | -0.0265 | 88.1579
4 | 0.5507 | 0.0061 | -0.0251 | 90.2787
4.5 | 0.6016 | 0.00645 | -0.0243 | 93.2713
5 | 0.6563 | 0.00672 | -0.0243 | 97.6637
5.5 | 0.7127 | 0.00705 | -0.0248 | 101.0922
6 | 0.7742 | 0.00738 | -0.0265 | 104.9051
6.5 | 0.8497 | 0.00774 | -0.0315 | 109.7804
7 | 0.9171 | 0.00809 | -0.0346 | 113.3622
7.5 | 0.9759 | 0.00845 | -0.0357 | 115.4911
8 | 1.0332 | 0.00875 | -0.0365 | 118.08
8.5 | 1.0888 | 0.00908 | -0.037 | 119.9119
9 | 1.143 | 0.00948 | -0.0372 | 120.5696
9.5 | 1.2003 | 0.00978 | -0.0382 | 122.7301
10 | 1.2668 | 0.01005 | -0.0412 | 126.0498
10.5 | 1.3205 | 0.0106 | -0.0415 | 124.5755
11 | 1.3659 | 0.01119 | -0.04 | 122.0643
11.5 | 1.4099 | 0.0118 | -0.0383 | 119.4831
12 | 1.4536 | 0.01237 | -0.0366 | 117.5101
12.5 | 1.4888 | 0.01294 | -0.0331 | 115.0541
13 | 1.5239 | 0.0136 | -0.0299 | 112.0515
13.5 | 1.5568 | 0.01436 | -0.0266 | 108.4123
14 | 1.5863 | 0.01533 | -0.0229 | 103.4768
14.5 | 1.6169 | 0.0163 | -0.0198 | 99.1963
15 | 1.645 | 0.01747 | -0.0166 | 94.1614
15.5 | 1.6744 | 0.01863 | -0.0138 | 89.8765
16 | 1.6983 | 0.0202 | -0.0107 | 84.0743
16.5 | 1.7232 | 0.02179 | -0.0081 | 79.0821
17 | 1.7445 | 0.02373 | -0.0055 | 73.5145
17.5 | 1.7624 | 0.02602 | -0.0031 | 67.7325
18 | 1.7798 | 0.02852 | -0.001 | 62.4053
18.5 | 1.7937 | 0.03141 | 0.0008 | 57.106
19 | 1.8046 | 0.03478 | 0.0023 | 51.8861
19.5 | 1.7922 | 0.04058 | 0.0039 | 44.1646
20 | 1.8084 | 0.04387 | 0.0043 | 41.2218

## 107. Re 10M Mach 0.10 (1)
BIGFOIL.COM POLAR EXPORT
NACA63A213
NACA63A213 |  |  |  | Cl Max: | 1.226 | at alpha= | 11.5 | deg
JavaFoil+Calcfoil stall+Eppler ext transition |  |  |  | L/D Max: | 108.746 | at alpha= | 7.5 | deg
Re: | 10000000 |  |  | Cd Min: | 0.00523 | at alpha= | -0.5 | deg
Mach: | 0.1 |  |  | Cl=0 at alpha= | -1.6083 | deg
|  |  |  | @ Cl=0.1, Cd= | 0.0052357
|  |  |  | @ Cl=0.4, Cd= | 0.0054707
|  |  |  | @ Cl=0.6, Cd= | 0.006281
alpha (deg) | Cl | Cd | Cm | Cl/Cd
-17.5 | -0.699 | 0.1197 | -0.01 | -5.842
-17 | -0.723 | 0.1114 | -0.01 | -6.49
-16.5 | -0.745 | 0.10397 | -0.011 | -7.167
-16 | -0.771 | 0.09171 | -0.012 | -8.41
-15.5 | -0.793 | 0.08312 | -0.013 | -9.539
-15 | -0.842 | 0.0554 | -0.016 | -15.193
-14.5 | -0.908 | 0.02738 | -0.018 | -33.175
-14 | -0.922 | 0.02469 | -0.019 | -37.357
-13.5 | -0.944 | 0.01929 | -0.02 | -48.924
-13 | -0.958 | 0.01588 | -0.021 | -60.342
-12.5 | -0.964 | 0.01351 | -0.022 | -71.371
-12 | -0.959 | 0.01232 | -0.023 | -77.829
-11.5 | -0.954 | 0.01135 | -0.024 | -84.069
-11 | -0.933 | 0.01066 | -0.025 | -87.477
-10.5 | -0.907 | 0.01017 | -0.025 | -89.134
-10 | -0.877 | 0.00967 | -0.026 | -90.679
-9.5 | -0.843 | 0.00932 | -0.027 | -90.474
-9 | -0.805 | 0.00892 | -0.027 | -90.297
-8.5 | -0.764 | 0.00856 | -0.028 | -89.23
-8 | -0.72 | 0.00828 | -0.029 | -86.89
-7.5 | -0.673 | 0.00802 | -0.029 | -83.827
-7 | -0.623 | 0.00778 | -0.03 | -80.069
-6.5 | -0.571 | 0.00754 | -0.031 | -75.705
-6 | -0.517 | 0.00734 | -0.031 | -70.465
-5.5 | -0.461 | 0.00713 | -0.032 | -64.748
-5 | -0.405 | 0.007 | -0.033 | -57.785
-4.5 | -0.346 | 0.00683 | -0.034 | -50.744
-4 | -0.288 | 0.00658 | -0.034 | -43.689
-3.5 | -0.228 | 0.00638 | -0.035 | -35.728
-3 | -0.168 | 0.00607 | -0.036 | -27.692
-2.5 | -0.108 | 0.00577 | -0.036 | -18.672
-2 | -0.047 | 0.00554 | -0.037 | -8.518
-1.5 | 0.013 | 0.00527 | -0.038 | 2.555
-1 | 0.074 | 0.00524 | -0.038 | 14.162
-0.5 | 0.135 | 0.00523 | -0.039 | 25.811
0 | 0.196 | 0.00526 | -0.04 | 37.183
0.5 | 0.256 | 0.00529 | -0.04 | 48.408
1 | 0.316 | 0.00536 | -0.041 | 59.09
1.5 | 0.377 | 0.00544 | -0.042 | 69.335
2 | 0.437 | 0.00552 | -0.043 | 79.256
2.5 | 0.497 | 0.00593 | -0.043 | 83.929
3 | 0.557 | 0.00598 | -0.044 | 93.129
3.5 | 0.617 | 0.0064 | -0.045 | 96.378
4 | 0.675 | 0.00685 | -0.045 | 98.544
4.5 | 0.733 | 0.00735 | -0.046 | 99.613
5 | 0.789 | 0.00769 | -0.047 | 102.665
5.5 | 0.844 | 0.00804 | -0.047 | 104.973
6 | 0.898 | 0.00849 | -0.048 | 105.768
6.5 | 0.949 | 0.00897 | -0.049 | 105.873
7 | 0.999 | 0.0093 | -0.049 | 107.395
7.5 | 1.046 | 0.00961 | -0.05 | 108.746
8 | 1.087 | 0.01 | -0.05 | 108.724
8.5 | 1.124 | 0.01045 | -0.051 | 107.563
9 | 1.157 | 0.0109 | -0.052 | 106.11
9.5 | 1.185 | 0.01146 | -0.052 | 103.395
10 | 1.207 | 0.01206 | -0.053 | 100.06
10.5 | 1.216 | 0.01266 | -0.053 | 96.093
11 | 1.223 | 0.01328 | -0.054 | 92.133
11.5 | 1.226 | 0.01401 | -0.054 | 87.455
12 | 1.223 | 0.0149 | -0.055 | 82.054
12.5 | 1.214 | 0.01589 | -0.055 | 76.418
13 | 1.199 | 0.01706 | -0.055 | 70.32
13.5 | 1.178 | 0.01856 | -0.056 | 63.469
14 | 1.151 | 0.0205 | -0.056 | 56.15
14.5 | 1.119 | 0.02285 | -0.056 | 48.959
15 | 1.077 | 0.02749 | -0.055 | 39.188
15.5 | 1.033 | 0.03342 | -0.055 | 30.921
16 | 0.97 | 0.04898 | -0.052 | 19.811
16.5 | 0.893 | 0.08043 | -0.047 | 11.098

## 108. Re 10M Mach 0.10 (2)
BIGFOIL.COM POLAR EXPORT
NACA63A213
NACA63A213 |  |  |  | Cl Max: | 1.7922 | at alpha= | 19 | deg
XFOIL ncrit=9 |  |  |  | L/D Max: | 125.369 | at alpha= | 10 | deg
Re: | 10000000 |  |  | Cd Min: | 0.04878 | at alpha= | 20 | deg
Mach: | 0.1 |  |  | Cl=0 at alpha= | -1.6746 | deg
|  |  |  | @ Cl=0.1, Cd= | 0.0041916
|  |  |  | @ Cl=0.4, Cd= | 0.0047642
|  |  |  | @ Cl=0.6, Cd= | 0.0064469
alpha (deg) | Cl | Cd | Cm | Cl/Cd
-20 | -1.6434 | 0.03868 | -0.0608 | -42.4871
-19.5 | -1.6474 | 0.03331 | -0.0615 | -49.4566
-19 | -1.6287 | 0.03033 | -0.0615 | -53.6993
-18.5 | -1.621 | 0.02655 | -0.0609 | -61.0546
-18 | -1.6002 | 0.02409 | -0.06 | -66.4259
-17 | -1.5556 | 0.0201 | -0.0564 | -77.393
-16.5 | -1.5319 | 0.01862 | -0.0535 | -82.2718
-16 | -1.5046 | 0.01753 | -0.0502 | -85.83
-15.5 | -1.4905 | 0.0161 | -0.0441 | -92.5776
-15 | -1.4514 | 0.01523 | -0.0418 | -95.2988
-14.5 | -1.4047 | 0.01402 | -0.0413 | -100.1926
-14 | -1.3462 | 0.01313 | -0.0428 | -102.5286
-13.5 | -1.2995 | 0.01234 | -0.0417 | -105.3079
-13 | -1.2508 | 0.01173 | -0.0408 | -106.6326
-12.5 | -1.2012 | 0.01116 | -0.04 | -107.6344
-12 | -1.1504 | 0.01063 | -0.0394 | -108.222
-11.5 | -1.0982 | 0.01016 | -0.039 | -108.0906
-11 | -1.0454 | 0.00969 | -0.0387 | -107.8844
-10.5 | -0.9909 | 0.00934 | -0.0387 | -106.0921
-10 | -0.9367 | 0.00889 | -0.0386 | -105.3656
-9.5 | -0.8819 | 0.00844 | -0.0386 | -104.4905
-9 | -0.8257 | 0.00805 | -0.0389 | -102.5714
-8.5 | -0.7663 | 0.00772 | -0.0399 | -99.2617
-8 | -0.6989 | 0.00745 | -0.0427 | -93.8121
-7.5 | -0.6223 | 0.00718 | -0.0476 | -86.6713
-7 | -0.5609 | 0.00691 | -0.049 | -81.1722
-6.5 | -0.5034 | 0.00665 | -0.0496 | -75.6992
-6 | -0.4473 | 0.00644 | -0.0497 | -69.4565
-5.5 | -0.3928 | 0.00624 | -0.0495 | -62.9487
-5 | -0.3392 | 0.00605 | -0.049 | -56.0661
-4.5 | -0.2863 | 0.00586 | -0.0484 | -48.8567
-4 | -0.2336 | 0.00569 | -0.0477 | -41.0545
-3.5 | -0.181 | 0.00553 | -0.047 | -32.7306
-3 | -0.1301 | 0.00531 | -0.0459 | -24.5009
-2 | -0.0313 | 0.00479 | -0.0431 | -6.5344
-1 | 0.0649 | 0.00432 | -0.0398 | 15.0231
-0.5 | 0.1141 | 0.00414 | -0.0384 | 27.5604
0.5 | 0.2164 | 0.00411 | -0.0362 | 52.6521
1 | 0.2668 | 0.00416 | -0.035 | 64.1346
1.5 | 0.3183 | 0.00426 | -0.0341 | 74.7183
2 | 0.3661 | 0.0045 | -0.0323 | 81.3556
2.5 | 0.4123 | 0.00486 | -0.0303 | 84.8354
3 | 0.4589 | 0.00526 | -0.0284 | 87.2433
3.5 | 0.5051 | 0.00571 | -0.0265 | 88.4588
4 | 0.5536 | 0.00612 | -0.025 | 90.4575
4.5 | 0.6047 | 0.00648 | -0.0242 | 93.3179
5 | 0.6598 | 0.00675 | -0.0242 | 97.7481
5.5 | 0.717 | 0.00707 | -0.0248 | 101.4144
6 | 0.7789 | 0.00742 | -0.0264 | 104.973
6.5 | 0.8561 | 0.00779 | -0.0316 | 109.8973
7 | 0.9225 | 0.00814 | -0.0344 | 113.3292
7.5 | 0.9816 | 0.00849 | -0.0354 | 115.6184
8 | 1.0392 | 0.0088 | -0.0361 | 118.0909
8.5 | 1.0951 | 0.00915 | -0.0365 | 119.6831
9 | 1.1496 | 0.00957 | -0.0366 | 120.1254
9.5 | 1.2074 | 0.00987 | -0.0375 | 122.3303
10 | 1.275 | 0.01017 | -0.0405 | 125.3687
10.5 | 1.3285 | 0.01076 | -0.0405 | 123.4665
11 | 1.373 | 0.01139 | -0.0386 | 120.5443
11.5 | 1.4179 | 0.01198 | -0.0369 | 118.3556
12 | 1.4582 | 0.01258 | -0.0342 | 115.9141
12.5 | 1.4936 | 0.01316 | -0.0306 | 113.4954
13 | 1.528 | 0.01391 | -0.0271 | 109.849
13.5 | 1.5599 | 0.01479 | -0.0235 | 105.4699
14 | 1.5895 | 0.01583 | -0.0198 | 100.4106
15 | 1.6493 | 0.0181 | -0.0135 | 91.1215
15.5 | 1.6777 | 0.01943 | -0.0105 | 86.3459
16 | 1.7015 | 0.02114 | -0.0074 | 80.4872
16.5 | 1.7236 | 0.02306 | -0.0046 | 74.7441
17 | 1.7443 | 0.0252 | -0.002 | 69.2183
17.5 | 1.7573 | 0.02808 | 0.0005 | 62.5819
18 | 1.7729 | 0.03092 | 0.0026 | 57.3383
18.5 | 1.7851 | 0.03423 | 0.0042 | 52.1502
19 | 1.7922 | 0.03822 | 0.0055 | 46.8917
19.5 | 1.7765 | 0.04477 | 0.0065 | 39.6806
20 | 1.7888 | 0.04878 | 0.0066 | 36.6708

## 109. Re 10M Mach 0.25 (1)
BIGFOIL.COM POLAR EXPORT
NACA63A213
NACA63A213 |  |  |  | Cl Max: | 1.175 | at alpha= | 9.5 | deg
JavaFoil+Calcfoil stall+Eppler ext transition |  |  |  | L/D Max: | 106.005 | at alpha= | 7.5 | deg
Re: | 10000000 |  |  | Cd Min: | 0.00526 | at alpha= | -1 | deg
Mach: | 0.25 |  |  | Cl=0 at alpha= | -1.6129 | deg
|  |  |  | @ Cl=0.1, Cd= | 0.0052638
|  |  |  | @ Cl=0.4, Cd= | 0.005511
|  |  |  | @ Cl=0.6, Cd= | 0.006268
alpha (deg) | Cl | Cd | Cm | Cl/Cd
-16.5 | -0.41 | 0.1274 | -0.009 | -3.215
-16 | -0.467 | 0.1162 | -0.01 | -4.021
-15.5 | -0.521 | 0.10675 | -0.011 | -4.88
-15 | -0.571 | 0.09927 | -0.012 | -5.748
-14.5 | -0.62 | 0.08707 | -0.013 | -7.121
-14 | -0.665 | 0.07723 | -0.014 | -8.606
-13.5 | -0.696 | 0.07475 | -0.015 | -9.306
-13 | -0.741 | 0.05776 | -0.017 | -12.828
-12.5 | -0.829 | 0.0224 | -0.021 | -36.985
-12 | -0.862 | 0.01574 | -0.023 | -54.752
-11.5 | -0.881 | 0.013 | -0.024 | -67.721
-11 | -0.88 | 0.01205 | -0.025 | -73.04
-10.5 | -0.879 | 0.01088 | -0.026 | -80.807
-10 | -0.86 | 0.01032 | -0.027 | -83.391
-9.5 | -0.835 | 0.00976 | -0.027 | -85.604
-9 | -0.804 | 0.00932 | -0.028 | -86.257
-8.5 | -0.768 | 0.00895 | -0.029 | -85.832
-8 | -0.728 | 0.00858 | -0.029 | -84.779
-7.5 | -0.683 | 0.0083 | -0.03 | -82.266
-7 | -0.634 | 0.00801 | -0.031 | -79.221
-6.5 | -0.583 | 0.00774 | -0.032 | -75.286
-6 | -0.529 | 0.0075 | -0.032 | -70.535
-5.5 | -0.473 | 0.00726 | -0.033 | -65.094
-5 | -0.415 | 0.00707 | -0.034 | -58.706
-4.5 | -0.356 | 0.00691 | -0.034 | -51.435
-4 | -0.295 | 0.00672 | -0.035 | -43.949
-3.5 | -0.234 | 0.00646 | -0.036 | -36.286
-3 | -0.173 | 0.00611 | -0.037 | -28.27
-2.5 | -0.111 | 0.00581 | -0.037 | -19.052
-2 | -0.048 | 0.00557 | -0.038 | -8.705
-1.5 | 0.014 | 0.0053 | -0.039 | 2.611
-1 | 0.076 | 0.00526 | -0.039 | 14.502
-0.5 | 0.139 | 0.00527 | -0.04 | 26.307
0 | 0.201 | 0.00529 | -0.041 | 38.02
0.5 | 0.263 | 0.00534 | -0.042 | 49.243
1 | 0.325 | 0.0054 | -0.042 | 60.204
1.5 | 0.387 | 0.00549 | -0.043 | 70.533
2 | 0.449 | 0.00559 | -0.044 | 80.453
2.5 | 0.511 | 0.006 | -0.044 | 85.165
3 | 0.573 | 0.00607 | -0.045 | 94.304
3.5 | 0.633 | 0.00651 | -0.046 | 97.34
4 | 0.693 | 0.00701 | -0.046 | 98.825
4.5 | 0.752 | 0.0076 | -0.047 | 98.887
5 | 0.809 | 0.00799 | -0.048 | 101.361
5.5 | 0.865 | 0.0083 | -0.049 | 104.207
6 | 0.919 | 0.00873 | -0.049 | 105.212
6.5 | 0.97 | 0.00922 | -0.05 | 105.21
7 | 1.019 | 0.00964 | -0.051 | 105.662
7.5 | 1.064 | 0.01004 | -0.051 | 106.005
8 | 1.101 | 0.01045 | -0.052 | 105.373
8.5 | 1.133 | 0.01103 | -0.053 | 102.729
9 | 1.158 | 0.01166 | -0.053 | 99.303
9.5 | 1.175 | 0.01238 | -0.054 | 94.93
10 | 1.174 | 0.01287 | -0.054 | 91.265
10.5 | 1.171 | 0.01363 | -0.054 | 85.868
11 | 1.158 | 0.01475 | -0.055 | 78.474
11.5 | 1.136 | 0.01569 | -0.055 | 72.403
12 | 1.104 | 0.0171 | -0.056 | 64.528
12.5 | 1.058 | 0.01915 | -0.056 | 55.215
13 | 0.998 | 0.02268 | -0.055 | 44.021
13.5 | 0.919 | 0.03078 | -0.054 | 29.874
14 | 0.797 | 0.06312 | -0.047 | 12.631
14.5 | 0.7 | 0.09655 | -0.036 | 7.251

## 110. Re 10M Mach 0.25 (2)
BIGFOIL.COM POLAR EXPORT
NACA63A213
NACA63A213 |  |  |  | Cl Max: | 1.6982 | at alpha= | 17 | deg
XFOIL ncrit=9 |  |  |  | L/D Max: | 120.255 | at alpha= | 10 | deg
Re: | 10000000 |  |  | Cd Min: | 0.15352 | at alpha= | -20 | deg
Mach: | 0.25 |  |  | Cl=0 at alpha= | -1.666 | deg
|  |  |  | @ Cl=0.1, Cd= | 0.0042122
|  |  |  | @ Cl=0.4, Cd= | 0.004686
|  |  |  | @ Cl=0.6, Cd= | 0.0064193
alpha (deg) | Cl | Cd | Cm | Cl/Cd
-20 | -0.9871 | 0.15352 | -0.0027 | -6.4298
-19.5 | -1.2594 | 0.09923 | -0.0388 | -12.6917
-19 | -1.2788 | 0.08837 | -0.045 | -14.471
-18.5 | -1.3535 | 0.06981 | -0.0569 | -19.3883
-18 | -1.3774 | 0.05925 | -0.0628 | -23.2473
-17.5 | -1.425 | 0.047 | -0.0694 | -30.3191
-17 | -1.4316 | 0.04013 | -0.0717 | -35.6741
-16.5 | -1.4351 | 0.03411 | -0.0729 | -42.0727
-16 | -1.4367 | 0.02876 | -0.0729 | -49.9548
-15.5 | -1.449 | 0.0233 | -0.0712 | -62.1888
-15 | -1.4232 | 0.02114 | -0.0685 | -67.3226
-14.5 | -1.4093 | 0.01879 | -0.0638 | -75.0027
-13 | -1.295 | 0.01392 | -0.0542 | -93.0316
-12.5 | -1.2451 | 0.01303 | -0.0519 | -95.5564
-12 | -1.1954 | 0.01207 | -0.0497 | -99.0389
-11.5 | -1.1415 | 0.01137 | -0.0481 | -100.3958
-11 | -1.0875 | 0.01062 | -0.0466 | -102.4011
-10.5 | -1.0313 | 0.01002 | -0.0455 | -102.9242
-10 | -0.9737 | 0.00952 | -0.0448 | -102.2794
-9.5 | -0.9153 | 0.00905 | -0.0443 | -101.1381
-9 | -0.8571 | 0.00851 | -0.0438 | -100.7168
-8.5 | -0.7951 | 0.00807 | -0.0442 | -98.5254
-8 | -0.728 | 0.00771 | -0.0458 | -94.4228
-7.5 | -0.6474 | 0.00737 | -0.0505 | -87.8426
-7 | -0.5822 | 0.0071 | -0.0518 | -82
-6.5 | -0.5217 | 0.0068 | -0.0521 | -76.7206
-6 | -0.4632 | 0.00657 | -0.0521 | -70.5023
-5.5 | -0.4065 | 0.00634 | -0.0517 | -64.1167
-5 | -0.3507 | 0.00613 | -0.051 | -57.2104
-4.5 | -0.2956 | 0.00594 | -0.0503 | -49.7643
-4 | -0.2411 | 0.00577 | -0.0495 | -41.7851
-3.5 | -0.1871 | 0.00558 | -0.0485 | -33.5305
-3 | -0.1341 | 0.00538 | -0.0474 | -24.9257
-2.5 | -0.0821 | 0.00515 | -0.0462 | -15.9417
-2 | -0.0324 | 0.00483 | -0.0444 | -6.7081
-1.5 | 0.0161 | 0.00457 | -0.0424 | 3.523
-1 | 0.0659 | 0.00434 | -0.0408 | 15.1843
-0.5 | 0.1166 | 0.00415 | -0.0392 | 28.0964
0.5 | 0.2222 | 0.00412 | -0.037 | 53.932
1 | 0.2742 | 0.00417 | -0.0357 | 65.7554
1.5 | 0.3274 | 0.00427 | -0.0347 | 76.6745
2 | 0.377 | 0.0045 | -0.0329 | 83.7778
2.5 | 0.424 | 0.00488 | -0.0307 | 86.8852
3 | 0.4715 | 0.0053 | -0.0286 | 88.9623
3.5 | 0.519 | 0.00577 | -0.0265 | 89.948
4 | 0.5693 | 0.0062 | -0.0249 | 91.8226
4.5 | 0.6225 | 0.00658 | -0.024 | 94.6049
5 | 0.6799 | 0.00691 | -0.024 | 98.3936
5.5 | 0.7411 | 0.00722 | -0.0248 | 102.6454
6 | 0.8069 | 0.00761 | -0.0266 | 106.0315
6.5 | 0.8876 | 0.00804 | -0.0318 | 110.398
7 | 0.9523 | 0.00842 | -0.0332 | 113.0998
7.5 | 1.013 | 0.00876 | -0.0337 | 115.6393
8 | 1.0719 | 0.00914 | -0.0337 | 117.2757
8.5 | 1.1291 | 0.00959 | -0.0333 | 117.7372
9 | 1.1855 | 0.01003 | -0.0328 | 118.1954
9.5 | 1.2459 | 0.0104 | -0.033 | 119.7981
10 | 1.3192 | 0.01097 | -0.036 | 120.2552
10.5 | 1.3665 | 0.01168 | -0.0334 | 116.9949
11 | 1.4065 | 0.01228 | -0.0294 | 114.5358
11.5 | 1.4455 | 0.01299 | -0.0252 | 111.2779
12 | 1.4806 | 0.0139 | -0.0207 | 106.518
12.5 | 1.5165 | 0.01485 | -0.0165 | 102.1212
13 | 1.5469 | 0.01617 | -0.0119 | 95.6648
13.5 | 1.5791 | 0.0175 | -0.0078 | 90.2343
14 | 1.6086 | 0.01909 | -0.0038 | 84.264
14.5 | 1.6329 | 0.02114 | 0.0003 | 77.2422
15 | 1.6555 | 0.02346 | 0.004 | 70.5669
15.5 | 1.6728 | 0.02635 | 0.0075 | 63.4839
16 | 1.6905 | 0.02945 | 0.0104 | 57.4024
16.5 | 1.6896 | 0.03425 | 0.0133 | 49.3314
17 | 1.6982 | 0.03862 | 0.015 | 43.972
17.5 | 1.6902 | 0.04494 | 0.016 | 37.6101
18 | 1.6891 | 0.05101 | 0.0161 | 33.1131
18.5 | 1.6658 | 0.05989 | 0.0146 | 27.8143
19 | 1.6367 | 0.07014 | 0.0117 | 23.3348
19.5 | 1.5935 | 0.08278 | 0.0067 | 19.2498
20 | 1.5519 | 0.09602 | 0.0006 | 16.1623

## 111. Re 10M Mach 0.50 (1)
BIGFOIL.COM POLAR EXPORT
NACA63A213
NACA63A213 |  |  |  | Cl Max: | 1.196 | at alpha= | 20 | deg
JavaFoil+Calcfoil stall+Eppler ext transition |  |  |  | L/D Max: | 99.603 | at alpha= | 5 | deg
Re: | 10000000 |  |  | Cd Min: | 0.00541 | at alpha= | -1 | deg
Mach: | 0.5 |  |  | Cl=0 at alpha= | -1.6087 | deg
|  |  |  | @ Cl=0.1, Cd= | 0.0054121
|  |  |  | @ Cl=0.4, Cd= | 0.0056387
|  |  |  | @ Cl=0.6, Cd= | 0.0065791
alpha (deg) | Cl | Cd | Cm | Cl/Cd
-20 | -1.028 | 0.14068 | -0.01 | -7.308
-19.5 | -0.998 | 0.13795 | -0.01 | -7.231
-19 | -0.963 | 0.13876 | -0.01 | -6.943
-18.5 | -0.934 | 0.134 | -0.01 | -6.971
-18 | -0.906 | 0.13011 | -0.01 | -6.967
-17.5 | -0.886 | 0.12431 | -0.012 | -7.129
-17 | -0.856 | 0.12131 | -0.012 | -7.057
-16.5 | -0.825 | 0.11864 | -0.011 | -6.955
-16 | -0.797 | 0.11344 | -0.012 | -7.023
-15.5 | -0.77 | 0.11554 | -0.012 | -6.667
-15 | -0.745 | 0.10515 | -0.013 | -7.088
-14.5 | -0.716 | 0.10009 | -0.013 | -7.157
-14 | -0.692 | 0.09042 | -0.014 | -7.65
-13.5 | -0.671 | 0.07895 | -0.016 | -8.503
-13 | -0.633 | 0.09138 | -0.014 | -6.926
-12.5 | -0.605 | 0.08557 | -0.014 | -7.075
-12 | -0.581 | 0.07563 | -0.016 | -7.685
-11.5 | -0.584 | 0.04816 | -0.022 | -12.13
-11 | -0.523 | 0.07277 | -0.015 | -7.184
-10.5 | -0.494 | 0.07019 | -0.015 | -7.044
-10 | -0.474 | 0.05791 | -0.019 | -8.183
-9.5 | -0.52 | 0.0156 | -0.029 | -33.309
-9 | -0.412 | 0.05791 | -0.016 | -7.111
-8.5 | -0.384 | 0.05481 | -0.017 | -7.002
-8 | -0.435 | 0.01153 | -0.033 | -37.753
-7.5 | -0.488 | 0.04873 | -0.015 | -10.016
-7 | -0.635 | 0.00934 | -0.035 | -67.91
-6.5 | -0.611 | 0.00876 | -0.035 | -69.827
-6 | -0.569 | 0.00835 | -0.036 | -68.165
-5.5 | -0.516 | 0.00794 | -0.037 | -65.068
-5 | -0.457 | 0.00763 | -0.038 | -59.948
-4.5 | -0.394 | 0.00737 | -0.039 | -53.528
-4 | -0.329 | 0.00714 | -0.039 | -46.046
-3.5 | -0.261 | 0.00685 | -0.04 | -38.117
-3 | -0.193 | 0.00647 | -0.041 | -29.782
-2.5 | -0.124 | 0.00611 | -0.042 | -20.21
-2 | -0.054 | 0.00579 | -0.043 | -9.358
-1.5 | 0.015 | 0.00554 | -0.043 | 2.789
-1 | 0.085 | 0.00541 | -0.044 | 15.741
-0.5 | 0.155 | 0.00542 | -0.045 | 28.611
0 | 0.225 | 0.00545 | -0.046 | 41.254
0.5 | 0.294 | 0.00549 | -0.046 | 53.484
1 | 0.363 | 0.00557 | -0.047 | 65.267
1.5 | 0.433 | 0.0057 | -0.048 | 75.963
2 | 0.502 | 0.00592 | -0.049 | 84.829
2.5 | 0.571 | 0.0064 | -0.05 | 89.195
3 | 0.639 | 0.00682 | -0.05 | 93.697
3.5 | 0.706 | 0.00741 | -0.051 | 95.374
4 | 0.772 | 0.00805 | -0.052 | 95.872
4.5 | 0.835 | 0.00844 | -0.053 | 98.948
5 | 0.895 | 0.00898 | -0.053 | 99.603
5.5 | 0.95 | 0.00964 | -0.054 | 98.461
6 | 0.997 | 0.01016 | -0.055 | 98.175
6.5 | 1.035 | 0.01088 | -0.056 | 95.064
7 | 1.054 | 0.01175 | -0.056 | 89.685
7.5 | 1.026 | 0.01293 | -0.057 | 79.36
8 | 0.646 | 0.01566 | -0.057 | 41.229
8.5 | 0.683 | 0.01521 | -0.058 | 44.923
9 | 0.699 | 0.01921 | -0.057 | 36.378
9.5 | 0.747 | 0.01644 | -0.059 | 45.456
10 | 0.77 | 0.01935 | -0.059 | 39.784
10.5 | 0.759 | 0.03094 | -0.055 | 24.523
11 | 0.697 | 0.077 | -0.033 | 9.054
11.5 | 0.845 | 0.02616 | -0.059 | 32.287
12 | 0.76 | 0.07827 | -0.039 | 9.705
12.5 | 0.783 | 0.08759 | -0.037 | 8.935
13 | 0.923 | 0.03282 | -0.059 | 28.131
13.5 | 0.846 | 0.08575 | -0.042 | 9.865
14 | 0.876 | 0.09025 | -0.044 | 9.702
14.5 | 0.897 | 0.10119 | -0.042 | 8.866
15 | 0.914 | 0.10571 | -0.038 | 8.651
15.5 | 0.95 | 0.10609 | -0.043 | 8.956
16 | 0.996 | 0.09939 | -0.049 | 10.023
16.5 | 1.014 | 0.11218 | -0.047 | 9.043
17 | 1.024 | 0.12199 | -0.042 | 8.397
17.5 | 1.063 | 0.12029 | -0.046 | 8.838
18 | 1.109 | 0.11317 | -0.051 | 9.797
18.5 | 1.131 | 0.12308 | -0.051 | 9.191
19 | 1.137 | 0.14483 | -0.046 | 7.849
19.5 | 1.165 | 0.15059 | -0.047 | 7.738
20 | 1.196 | 0.15333 | -0.049 | 7.803

## 112. Re 10M Mach 0.50 (2)
BIGFOIL.COM POLAR EXPORT
NACA63A213
NACA63A213 |  |  |  | Cl Max: | 1.2416 | at alpha= | 9 | deg
XFOIL ncrit=9 |  |  |  | L/D Max: | 110.196 | at alpha= | 7 | deg
Re: | 10000000 |  |  | Cd Min: | 0.12527 | at alpha= | -13.5 | deg
Mach: | 0.5 |  |  | Cl=0 at alpha= | -1.6429 | deg
|  |  |  | @ Cl=0.1, Cd= | 0.0043044
|  |  |  | @ Cl=0.4, Cd= | 0.0044701
|  |  |  | @ Cl=0.6, Cd= | 0.0063339
alpha (deg) | Cl | Cd | Cm | Cl/Cd
-13.5 | -0.617 | 0.12527 | -0.0244 | -4.9254
-13 | -0.628 | 0.1136 | -0.0307 | -5.5282
-12.5 | -0.6412 | 0.10207 | -0.0372 | -6.282
-12 | -0.6682 | 0.08889 | -0.0451 | -7.5172
-11 | -0.6993 | 0.06172 | -0.0649 | -11.3302
-10.5 | -0.7263 | 0.04927 | -0.0746 | -14.7412
-10 | -0.7576 | 0.03844 | -0.0826 | -19.7086
-9.5 | -0.7906 | 0.02931 | -0.087 | -26.9737
-9 | -0.8153 | 0.02263 | -0.0856 | -36.0274
-8.5 | -0.8355 | 0.01686 | -0.0775 | -49.5552
-8 | -0.817 | 0.01195 | -0.071 | -68.3682
-7.5 | -0.763 | 0.00941 | -0.0668 | -81.084
-7 | -0.6778 | 0.00826 | -0.0675 | -82.0581
-6.5 | -0.6035 | 0.00767 | -0.0663 | -78.6832
-6 | -0.5336 | 0.00722 | -0.0647 | -73.9058
-5.5 | -0.4666 | 0.00685 | -0.063 | -68.1168
-5 | -0.4007 | 0.00659 | -0.0614 | -60.8042
-4.5 | -0.3373 | 0.00631 | -0.0595 | -53.4548
-4 | -0.2747 | 0.00608 | -0.0578 | -45.1809
-3.5 | -0.2132 | 0.00587 | -0.0561 | -36.3203
-3 | -0.1526 | 0.00565 | -0.0544 | -27.0088
-2.5 | -0.0945 | 0.00538 | -0.0523 | -17.5651
-2 | -0.039 | 0.00504 | -0.0499 | -7.7381
-1.5 | 0.0156 | 0.00469 | -0.0474 | 3.3262
-1 | 0.0703 | 0.00442 | -0.0449 | 15.905
-0.5 | 0.1268 | 0.0042 | -0.0428 | 30.1905
0 | 0.1857 | 0.00416 | -0.0412 | 44.6394
0.5 | 0.2473 | 0.00417 | -0.0402 | 59.3046
1 | 0.3064 | 0.00425 | -0.0386 | 72.0941
1.5 | 0.366 | 0.00434 | -0.037 | 84.3318
2 | 0.4235 | 0.00456 | -0.035 | 92.8728
3 | 0.5244 | 0.00557 | -0.0282 | 94.1472
3.5 | 0.5773 | 0.00612 | -0.0251 | 94.3301
4 | 0.6346 | 0.00666 | -0.0229 | 95.2853
4.5 | 0.6978 | 0.00717 | -0.0218 | 97.3222
5 | 0.7694 | 0.00758 | -0.022 | 101.504
5.5 | 0.8498 | 0.00812 | -0.0239 | 104.6552
6 | 0.9351 | 0.00864 | -0.0262 | 108.2292
6.5 | 1.0044 | 0.00916 | -0.0249 | 109.6507
7 | 1.0678 | 0.00969 | -0.0219 | 110.1961
7.5 | 1.1293 | 0.01035 | -0.0183 | 109.1111
8 | 1.1853 | 0.01122 | -0.0134 | 105.6417
8.5 | 1.2266 | 0.01275 | -0.0064 | 96.2039
9 | 1.2416 | 0.01568 | 0.0025 | 79.1837
9.5 | 1.2333 | 0.02027 | 0.0114 | 60.8436
10 | 1.2164 | 0.02739 | 0.0161 | 44.4104
10.5 | 1.1841 | 0.03528 | 0.0199 | 33.5629
11 | 1.1473 | 0.04459 | 0.0202 | 25.73
11.5 | 1.1094 | 0.05541 | 0.0173 | 20.0217
12 | 1.0679 | 0.06815 | 0.0113 | 15.6698
12.5 | 1.0438 | 0.08018 | 0.0047 | 13.0182
13 | 1.0103 | 0.09471 | -0.0039 | 10.6673
13.5 | 0.9862 | 0.10859 | -0.0115 | 9.0819
14 | 0.9672 | 0.12143 | -0.0179 | 7.9651

## 113. Re 12M Mach 0.00 (1)
BIGFOIL.COM POLAR EXPORT
NACA63A213
NACA63A213 |  |  |  | Cl Max: | 1.238 | at alpha= | 12 | deg
JavaFoil+Calcfoil stall+Eppler ext transition |  |  |  | L/D Max: | 112.322 | at alpha= | 7.5 | deg
Re: | 12000000 |  |  | Cd Min: | 0.00525 | at alpha= | -0.5 | deg
Mach: | 0 |  |  | Cl=0 at alpha= | -1.6083 | deg
|  |  |  | @ Cl=0.1, Cd= | 0.0052557
|  |  |  | @ Cl=0.4, Cd= | 0.0055775
|  |  |  | @ Cl=0.6, Cd= | 0.0063522
alpha (deg) | Cl | Cd | Cm | Cl/Cd
-18 | -0.719 | 0.12578 | -0.009 | -5.72
-17.5 | -0.748 | 0.11129 | -0.01 | -6.718
-17 | -0.772 | 0.09924 | -0.011 | -7.78
-16.5 | -0.806 | 0.07904 | -0.013 | -10.202
-16 | -0.862 | 0.04826 | -0.015 | -17.854
-15.5 | -0.866 | 0.05159 | -0.016 | -16.79
-15 | -0.909 | 0.03394 | -0.017 | -26.772
-14.5 | -0.947 | 0.02213 | -0.019 | -42.794
-14 | -0.957 | 0.02009 | -0.019 | -47.626
-13.5 | -0.974 | 0.01621 | -0.02 | -60.042
-13 | -0.986 | 0.01369 | -0.021 | -71.976
-12.5 | -0.981 | 0.01253 | -0.022 | -78.294
-12 | -0.971 | 0.01161 | -0.023 | -83.625
-11.5 | -0.961 | 0.01076 | -0.024 | -89.287
-11 | -0.937 | 0.01022 | -0.024 | -91.673
-10.5 | -0.909 | 0.00976 | -0.025 | -93.218
-10 | -0.878 | 0.00933 | -0.026 | -94.09
-9.5 | -0.843 | 0.00904 | -0.026 | -93.272
-9 | -0.804 | 0.00862 | -0.027 | -93.273
-8.5 | -0.763 | 0.00835 | -0.028 | -91.33
-8 | -0.718 | 0.00808 | -0.029 | -88.818
-7.5 | -0.67 | 0.00781 | -0.029 | -85.829
-7 | -0.621 | 0.0076 | -0.03 | -81.713
-6.5 | -0.569 | 0.00736 | -0.031 | -77.217
-6 | -0.515 | 0.00717 | -0.031 | -71.748
-5.5 | -0.459 | 0.00698 | -0.032 | -65.783
-5 | -0.403 | 0.00684 | -0.033 | -58.889
-4.5 | -0.345 | 0.0067 | -0.033 | -51.431
-4 | -0.286 | 0.00651 | -0.034 | -43.961
-3.5 | -0.227 | 0.00631 | -0.035 | -35.97
-3 | -0.167 | 0.00605 | -0.035 | -27.612
-2.5 | -0.107 | 0.0058 | -0.036 | -18.465
-2 | -0.047 | 0.00557 | -0.037 | -8.428
-1.5 | 0.013 | 0.00545 | -0.038 | 2.459
-1 | 0.074 | 0.00526 | -0.038 | 14.022
-0.5 | 0.134 | 0.00525 | -0.039 | 25.562
0 | 0.195 | 0.00526 | -0.04 | 36.979
0.5 | 0.255 | 0.0053 | -0.04 | 48.071
1 | 0.315 | 0.00538 | -0.041 | 58.53
1.5 | 0.375 | 0.00544 | -0.042 | 68.968
2 | 0.435 | 0.00577 | -0.042 | 75.393
2.5 | 0.495 | 0.00574 | -0.043 | 86.227
3 | 0.555 | 0.00607 | -0.044 | 91.343
3.5 | 0.614 | 0.00644 | -0.044 | 95.289
4 | 0.672 | 0.00679 | -0.045 | 98.87
4.5 | 0.729 | 0.00728 | -0.046 | 100.081
5 | 0.785 | 0.00756 | -0.046 | 103.848
5.5 | 0.84 | 0.00791 | -0.047 | 106.278
6 | 0.894 | 0.00823 | -0.048 | 108.566
6.5 | 0.945 | 0.00866 | -0.048 | 109.11
7 | 0.995 | 0.00902 | -0.049 | 110.327
7.5 | 1.042 | 0.00928 | -0.05 | 112.322
8 | 1.084 | 0.00968 | -0.05 | 111.942
8.5 | 1.122 | 0.01011 | -0.051 | 110.94
9 | 1.156 | 0.01052 | -0.051 | 109.883
9.5 | 1.185 | 0.01097 | -0.052 | 107.951
10 | 1.209 | 0.01151 | -0.053 | 105.009
10.5 | 1.228 | 0.01223 | -0.053 | 100.447
11 | 1.233 | 0.01268 | -0.054 | 97.268
11.5 | 1.237 | 0.01334 | -0.054 | 92.748
12 | 1.238 | 0.01415 | -0.054 | 87.448
12.5 | 1.233 | 0.01503 | -0.055 | 82.011
13 | 1.223 | 0.01601 | -0.055 | 76.421
13.5 | 1.208 | 0.01732 | -0.056 | 69.713
14 | 1.186 | 0.01881 | -0.056 | 63.044
14.5 | 1.158 | 0.02141 | -0.056 | 54.07
15 | 1.129 | 0.02359 | -0.056 | 47.861
15.5 | 1.093 | 0.02719 | -0.055 | 40.202
16 | 1.048 | 0.03466 | -0.055 | 30.224
16.5 | 1.005 | 0.04233 | -0.054 | 23.747
17 | 0.956 | 0.0552 | -0.052 | 17.311

## 114. Re 12M Mach 0.00 (2)
BIGFOIL.COM POLAR EXPORT
NACA63A213
NACA63A213 |  |  |  | Cl Max: | 1.8319 | at alpha= | 20 | deg
XFOIL ncrit=9 |  |  |  | L/D Max: | 129.238 | at alpha= | 10.5 | deg
Re: | 12000000 |  |  | Cd Min: | 0.04144 | at alpha= | 20 | deg
Mach: | 0 |  |  | Cl=0 at alpha= | -1.6892 | deg
|  |  |  | @ Cl=0.1, Cd= | 0.0042206
|  |  |  | @ Cl=0.4, Cd= | 0.0048787
|  |  |  | @ Cl=0.6, Cd= | 0.0063466
alpha (deg) | Cl | Cd | Cm | Cl/Cd
-20 | -1.699 | 0.03057 | -0.0585 | -55.5774
-19.5 | -1.691 | 0.02694 | -0.058 | -62.7691
-19 | -1.6702 | 0.02458 | -0.0574 | -67.9496
-18.5 | -1.6543 | 0.02202 | -0.056 | -75.1272
-18 | -1.6311 | 0.02025 | -0.0543 | -80.5481
-17.5 | -1.611 | 0.01855 | -0.0516 | -86.8464
-17 | -1.5824 | 0.01754 | -0.049 | -90.2166
-16.5 | -1.5558 | 0.01658 | -0.0455 | -93.8359
-16 | -1.5288 | 0.01583 | -0.0414 | -96.5761
-15.5 | -1.4929 | 0.01479 | -0.039 | -100.9398
-15 | -1.4444 | 0.01402 | -0.0388 | -103.0243
-14.5 | -1.3885 | 0.01303 | -0.0404 | -106.5618
-14 | -1.3423 | 0.01236 | -0.0395 | -108.6003
-13.5 | -1.2975 | 0.01156 | -0.0383 | -112.2405
-13 | -1.2489 | 0.01101 | -0.0376 | -113.4332
-12.5 | -1.1991 | 0.0105 | -0.0371 | -114.2
-12 | -1.1482 | 0.01003 | -0.0367 | -114.4766
-11.5 | -1.0959 | 0.00962 | -0.0365 | -113.9189
-11 | -1.0429 | 0.00921 | -0.0365 | -113.2356
-10.5 | -0.9886 | 0.00888 | -0.0367 | -111.3288
-10 | -0.9339 | 0.00853 | -0.0369 | -109.4842
-9.5 | -0.8791 | 0.00814 | -0.0371 | -107.9975
-9 | -0.8221 | 0.00779 | -0.0378 | -105.5327
-8.5 | -0.7611 | 0.00747 | -0.0394 | -101.8876
-8 | -0.6861 | 0.00718 | -0.0441 | -95.5571
-7.5 | -0.6181 | 0.00694 | -0.0472 | -89.0634
-7 | -0.5578 | 0.00671 | -0.0485 | -83.1297
-6.5 | -0.5011 | 0.00646 | -0.049 | -77.5697
-6 | -0.4455 | 0.00627 | -0.0491 | -71.0526
-5.5 | -0.3916 | 0.00608 | -0.0489 | -64.4079
-5 | -0.3383 | 0.0059 | -0.0485 | -57.339
-4.5 | -0.2854 | 0.00573 | -0.0479 | -49.808
-4 | -0.233 | 0.00557 | -0.0473 | -41.8312
-3.5 | -0.1809 | 0.00541 | -0.0465 | -33.4381
-3 | -0.1295 | 0.00524 | -0.0456 | -24.7137
-2.5 | -0.0787 | 0.00504 | -0.0446 | -15.6151
-2 | -0.0304 | 0.00479 | -0.0431 | -6.3466
-1.5 | 0.0185 | 0.00459 | -0.0416 | 4.0305
-1 | 0.0664 | 0.00436 | -0.04 | 15.2294
-0.5 | 0.1146 | 0.00416 | -0.0384 | 27.5481
0.5 | 0.2145 | 0.00412 | -0.0359 | 52.0631
1 | 0.2643 | 0.00418 | -0.0347 | 63.2297
1.5 | 0.3152 | 0.0043 | -0.0336 | 73.3023
2 | 0.3607 | 0.00461 | -0.0315 | 78.243
2.5 | 0.4075 | 0.00493 | -0.0297 | 82.6572
3 | 0.4546 | 0.00528 | -0.028 | 86.0985
3.5 | 0.5018 | 0.00567 | -0.0263 | 88.5009
4 | 0.5511 | 0.00602 | -0.0251 | 91.5449
4.5 | 0.602 | 0.00636 | -0.0243 | 94.6541
5 | 0.6569 | 0.00661 | -0.0243 | 99.3797
5.5 | 0.7144 | 0.00687 | -0.025 | 103.9884
6 | 0.7752 | 0.00721 | -0.0266 | 107.5173
6.5 | 0.8522 | 0.00756 | -0.0319 | 112.7249
7 | 0.9214 | 0.0079 | -0.0354 | 116.6329
7.5 | 0.9799 | 0.00821 | -0.0364 | 119.3544
8 | 1.0365 | 0.00851 | -0.037 | 121.7979
8.5 | 1.0924 | 0.00885 | -0.0376 | 123.435
9 | 1.1458 | 0.00925 | -0.0376 | 123.8703
9.5 | 1.2004 | 0.00957 | -0.0379 | 125.4336
10 | 1.2578 | 0.00984 | -0.0389 | 127.8252
10.5 | 1.3234 | 0.01024 | -0.0419 | 129.2383
11 | 1.3725 | 0.01082 | -0.0412 | 126.8484
11.5 | 1.4179 | 0.01135 | -0.0397 | 124.9251
12 | 1.4618 | 0.01195 | -0.038 | 122.3264
12.5 | 1.5015 | 0.01252 | -0.0355 | 119.9281
13 | 1.5339 | 0.01319 | -0.0317 | 116.2926
13.5 | 1.5678 | 0.0139 | -0.0283 | 112.7914
14 | 1.5979 | 0.01481 | -0.0247 | 107.8933
14.5 | 1.6318 | 0.01556 | -0.0219 | 104.8715
15 | 1.6611 | 0.01661 | -0.0187 | 100.006
15.5 | 1.6905 | 0.01771 | -0.0158 | 95.4545
16 | 1.7163 | 0.0191 | -0.0127 | 89.8586
16.5 | 1.7407 | 0.02066 | -0.0098 | 84.2546
17 | 1.7641 | 0.02236 | -0.0072 | 78.8953
17.5 | 1.778 | 0.02486 | -0.0042 | 71.5205
18 | 1.7963 | 0.0272 | -0.002 | 66.0404
18.5 | 1.8135 | 0.02974 | -0.0001 | 60.9785
19 | 1.8248 | 0.03294 | 0.0016 | 55.3977
19.5 | 1.8113 | 0.03866 | 0.0036 | 46.852
20 | 1.8319 | 0.04144 | 0.004 | 44.2061

## 115. Re 12M Mach 0.10 (1)
BIGFOIL.COM POLAR EXPORT
NACA63A213
NACA63A213 |  |  |  | Cl Max: | 1.227 | at alpha= | 11.5 | deg
JavaFoil+Calcfoil stall+Eppler ext transition |  |  |  | L/D Max: | 111.786 | at alpha= | 7.5 | deg
Re: | 12000000 |  |  | Cd Min: | 0.00525 | at alpha= | -0.5 | deg
Mach: | 0.1 |  |  | Cl=0 at alpha= | -1.6083 | deg
|  |  |  | @ Cl=0.1, Cd= | 0.0052615
|  |  |  | @ Cl=0.4, Cd= | 0.0055765
|  |  |  | @ Cl=0.6, Cd= | 0.0063452
alpha (deg) | Cl | Cd | Cm | Cl/Cd
-17.5 | -0.701 | 0.11676 | -0.01 | -6.006
-17 | -0.725 | 0.10898 | -0.011 | -6.649
-16.5 | -0.749 | 0.09895 | -0.012 | -7.574
-16 | -0.78 | 0.0837 | -0.013 | -9.315
-15.5 | -0.806 | 0.07245 | -0.014 | -11.124
-15 | -0.851 | 0.04946 | -0.016 | -17.217
-14.5 | -0.916 | 0.0246 | -0.018 | -37.22
-14 | -0.93 | 0.02219 | -0.019 | -41.908
-13.5 | -0.95 | 0.01776 | -0.02 | -53.475
-13 | -0.967 | 0.01442 | -0.021 | -67.047
-12.5 | -0.968 | 0.01275 | -0.022 | -75.916
-12 | -0.961 | 0.01186 | -0.023 | -81.036
-11.5 | -0.954 | 0.01094 | -0.024 | -87.267
-11 | -0.933 | 0.01033 | -0.025 | -90.315
-10.5 | -0.907 | 0.00986 | -0.025 | -91.962
-10 | -0.877 | 0.0094 | -0.026 | -93.273
-9.5 | -0.843 | 0.00914 | -0.027 | -92.217
-9 | -0.805 | 0.00866 | -0.027 | -92.986
-8.5 | -0.764 | 0.00838 | -0.028 | -91.129
-8 | -0.72 | 0.00811 | -0.029 | -88.727
-7.5 | -0.673 | 0.00783 | -0.029 | -85.849
-7 | -0.623 | 0.00764 | -0.03 | -81.48
-6.5 | -0.571 | 0.00741 | -0.031 | -77.051
-6 | -0.517 | 0.00719 | -0.031 | -71.909
-5.5 | -0.461 | 0.00702 | -0.032 | -65.715
-5 | -0.405 | 0.00684 | -0.033 | -59.174
-4.5 | -0.346 | 0.00672 | -0.034 | -51.557
-4 | -0.288 | 0.00652 | -0.034 | -44.132
-3.5 | -0.228 | 0.00632 | -0.035 | -36.092
-3 | -0.168 | 0.00606 | -0.036 | -27.707
-2.5 | -0.108 | 0.00581 | -0.036 | -18.526
-2 | -0.047 | 0.00559 | -0.037 | -8.442
-1.5 | 0.013 | 0.00545 | -0.038 | 2.47
-1 | 0.074 | 0.00527 | -0.038 | 14.085
-0.5 | 0.135 | 0.00525 | -0.039 | 25.673
0 | 0.196 | 0.00527 | -0.04 | 37.139
0.5 | 0.256 | 0.0053 | -0.04 | 48.275
1 | 0.316 | 0.00538 | -0.041 | 58.772
1.5 | 0.377 | 0.00545 | -0.042 | 69.199
2 | 0.437 | 0.00578 | -0.043 | 75.69
2.5 | 0.497 | 0.00575 | -0.043 | 86.575
3 | 0.557 | 0.00608 | -0.044 | 91.614
3.5 | 0.617 | 0.00645 | -0.045 | 95.538
4 | 0.675 | 0.00684 | -0.045 | 98.753
4.5 | 0.733 | 0.0073 | -0.046 | 100.322
5 | 0.789 | 0.00762 | -0.047 | 103.554
5.5 | 0.844 | 0.00793 | -0.047 | 106.432
6 | 0.898 | 0.00831 | -0.048 | 108.085
6.5 | 0.949 | 0.00875 | -0.049 | 108.529
7 | 0.999 | 0.00906 | -0.049 | 110.28
7.5 | 1.046 | 0.00935 | -0.05 | 111.786
8 | 1.087 | 0.00974 | -0.05 | 111.648
8.5 | 1.124 | 0.01018 | -0.051 | 110.427
9 | 1.157 | 0.01061 | -0.052 | 109.042
9.5 | 1.185 | 0.01106 | -0.052 | 107.115
10 | 1.207 | 0.01162 | -0.053 | 103.896
10.5 | 1.222 | 0.01199 | -0.053 | 101.915
11 | 1.225 | 0.01287 | -0.054 | 95.226
11.5 | 1.227 | 0.01361 | -0.054 | 90.159
12 | 1.224 | 0.01447 | -0.055 | 84.595
12.5 | 1.216 | 0.01534 | -0.055 | 79.257
13 | 1.202 | 0.01642 | -0.055 | 73.19
13.5 | 1.18 | 0.01792 | -0.056 | 65.853
14 | 1.154 | 0.01968 | -0.056 | 58.63
14.5 | 1.122 | 0.02213 | -0.056 | 50.707
15 | 1.083 | 0.0257 | -0.056 | 42.16
15.5 | 1.036 | 0.03198 | -0.055 | 32.409
16 | 0.977 | 0.04521 | -0.053 | 21.618
16.5 | 0.916 | 0.06418 | -0.05 | 14.275

## 116. Re 12M Mach 0.10 (2)
BIGFOIL.COM POLAR EXPORT
NACA63A213
NACA63A213 |  |  |  | Cl Max: | 1.8194 | at alpha= | 20 | deg
XFOIL ncrit=9 |  |  |  | L/D Max: | 128.181 | at alpha= | 10.5 | deg
Re: | 12000000 |  |  | Cd Min: | 0.04549 | at alpha= | 20 | deg
Mach: | 0.1 |  |  | Cl=0 at alpha= | -1.6884 | deg
|  |  |  | @ Cl=0.1, Cd= | 0.0042254
|  |  |  | @ Cl=0.4, Cd= | 0.0048646
|  |  |  | @ Cl=0.6, Cd= | 0.0063455
alpha (deg) | Cl | Cd | Cm | Cl/Cd
-20 | -1.6828 | 0.03481 | -0.0615 | -48.3424
-19.5 | -1.6789 | 0.03041 | -0.0616 | -55.2088
-19 | -1.6632 | 0.02732 | -0.0613 | -60.8785
-18.5 | -1.6506 | 0.02417 | -0.0602 | -68.2913
-18 | -1.6291 | 0.02195 | -0.0589 | -74.2187
-17.5 | -1.6112 | 0.01978 | -0.0565 | -81.456
-17 | -1.5826 | 0.01854 | -0.0541 | -85.3614
-16.5 | -1.5571 | 0.01734 | -0.0507 | -89.7982
-16 | -1.5286 | 0.01644 | -0.047 | -92.9805
-15.5 | -1.5063 | 0.01536 | -0.0418 | -98.0664
-15 | -1.4563 | 0.01454 | -0.0416 | -100.1582
-14 | -1.352 | 0.01274 | -0.042 | -106.1224
-13.5 | -1.3073 | 0.01187 | -0.0405 | -110.1348
-13 | -1.2585 | 0.01127 | -0.0396 | -111.6681
-12.5 | -1.2084 | 0.01072 | -0.0388 | -112.7239
-12 | -1.1573 | 0.01019 | -0.0383 | -113.5721
-11.5 | -1.1045 | 0.00975 | -0.0379 | -113.2821
-11 | -1.051 | 0.00932 | -0.0377 | -112.7682
-10.5 | -0.9962 | 0.00897 | -0.0378 | -111.0591
-10 | -0.9409 | 0.00861 | -0.0379 | -109.2799
-9.5 | -0.8852 | 0.00823 | -0.0381 | -107.5577
-9 | -0.8278 | 0.00786 | -0.0386 | -105.3181
-8.5 | -0.7665 | 0.00753 | -0.0401 | -101.7928
-8 | -0.6938 | 0.00723 | -0.0441 | -95.9613
-7.5 | -0.6227 | 0.00697 | -0.0477 | -89.34
-7 | -0.5616 | 0.00675 | -0.049 | -83.2
-6.5 | -0.5044 | 0.00649 | -0.0494 | -77.7196
-6 | -0.4484 | 0.00629 | -0.0495 | -71.2878
-5.5 | -0.3941 | 0.00609 | -0.0493 | -64.7126
-5 | -0.3404 | 0.00591 | -0.0488 | -57.5973
-4.5 | -0.2872 | 0.00574 | -0.0483 | -50.0348
-4 | -0.2343 | 0.00559 | -0.0476 | -41.9141
-3.5 | -0.182 | 0.00542 | -0.0468 | -33.5793
-3 | -0.1303 | 0.00524 | -0.0459 | -24.8664
-2.5 | -0.0792 | 0.00505 | -0.0449 | -15.6832
-2 | -0.0306 | 0.00479 | -0.0433 | -6.3883
-1.5 | 0.0185 | 0.00459 | -0.0418 | 4.0305
-1 | 0.0666 | 0.00437 | -0.0402 | 15.2403
-0.5 | 0.1151 | 0.00416 | -0.0386 | 27.6683
0.5 | 0.2156 | 0.00412 | -0.0361 | 52.3301
1 | 0.2656 | 0.00418 | -0.0348 | 63.5407
1.5 | 0.3168 | 0.0043 | -0.0338 | 73.6744
2 | 0.3626 | 0.00461 | -0.0316 | 78.6551
2.5 | 0.4096 | 0.00493 | -0.0298 | 83.0832
3 | 0.4569 | 0.00529 | -0.028 | 86.3705
3.5 | 0.5043 | 0.00569 | -0.0263 | 88.6292
4 | 0.5539 | 0.00604 | -0.0251 | 91.7053
4.5 | 0.6052 | 0.00638 | -0.0242 | 94.8589
5 | 0.6605 | 0.00663 | -0.0243 | 99.6229
5.5 | 0.7186 | 0.0069 | -0.025 | 104.1449
6 | 0.7802 | 0.00724 | -0.0266 | 107.7624
6.5 | 0.8595 | 0.00761 | -0.0323 | 112.9435
7 | 0.9268 | 0.00794 | -0.0352 | 116.7254
7.5 | 0.9858 | 0.00825 | -0.0362 | 119.4909
8 | 1.0426 | 0.00857 | -0.0367 | 121.6569
8.5 | 1.0988 | 0.00892 | -0.0371 | 123.1839
9 | 1.1528 | 0.00932 | -0.037 | 123.691
9.5 | 1.2076 | 0.00965 | -0.0372 | 125.1399
10 | 1.2651 | 0.00995 | -0.0381 | 127.1457
10.5 | 1.3318 | 0.01039 | -0.041 | 128.1809
11 | 1.3806 | 0.01096 | -0.04 | 125.9672
11.5 | 1.4262 | 0.01152 | -0.0383 | 123.8021
12 | 1.4692 | 0.01218 | -0.0362 | 120.624
12.5 | 1.505 | 0.01274 | -0.0326 | 118.1319
13 | 1.5388 | 0.01348 | -0.0289 | 114.1543
13.5 | 1.5721 | 0.01426 | -0.0254 | 110.2454
14 | 1.6032 | 0.01518 | -0.0218 | 105.6126
14.5 | 1.6369 | 0.01604 | -0.0188 | 102.0511
15 | 1.6658 | 0.0172 | -0.0155 | 96.8488
15.5 | 1.6939 | 0.01849 | -0.0123 | 91.6117
16 | 1.72 | 0.01997 | -0.0093 | 86.1292
16.5 | 1.7409 | 0.02189 | -0.0061 | 79.5295
17 | 1.7642 | 0.02378 | -0.0035 | 74.1884
17.5 | 1.7736 | 0.0268 | -0.0004 | 66.1791
18 | 1.7901 | 0.02949 | 0.0018 | 60.7019
18.5 | 1.8043 | 0.03253 | 0.0035 | 55.4657
19 | 1.8123 | 0.03632 | 0.0051 | 49.8981
19.5 | 1.7958 | 0.04278 | 0.0064 | 41.9776
20 | 1.8194 | 0.04549 | 0.0067 | 39.9956

## 117. Re 12M Mach 0.25 (1)
BIGFOIL.COM POLAR EXPORT
NACA63A213
NACA63A213 |  |  |  | Cl Max: | 1.178 | at alpha= | 10 | deg
JavaFoil+Calcfoil stall+Eppler ext transition |  |  |  | L/D Max: | 108.923 | at alpha= | 7.5 | deg
Re: | 12000000 |  |  | Cd Min: | 0.00528 | at alpha= | -1 | deg
Mach: | 0.25 |  |  | Cl=0 at alpha= | -1.6129 | deg
|  |  |  | @ Cl=0.1, Cd= | 0.00528
|  |  |  | @ Cl=0.4, Cd= | 0.0055734
|  |  |  | @ Cl=0.6, Cd= | 0.00637
alpha (deg) | Cl | Cd | Cm | Cl/Cd
-16.5 | -0.41 | 0.125 | -0.009 | -3.278
-16 | -0.468 | 0.11457 | -0.01 | -4.082
-15.5 | -0.522 | 0.10491 | -0.011 | -4.973
-15 | -0.572 | 0.09673 | -0.012 | -5.915
-14.5 | -0.623 | 0.08371 | -0.014 | -7.444
-14 | -0.675 | 0.06838 | -0.016 | -9.869
-13.5 | -0.703 | 0.0685 | -0.016 | -10.27
-13 | -0.768 | 0.04212 | -0.019 | -18.234
-12.5 | -0.837 | 0.01985 | -0.022 | -42.149
-12 | -0.869 | 0.0145 | -0.023 | -59.932
-11.5 | -0.883 | 0.01253 | -0.024 | -70.452
-11 | -0.882 | 0.01166 | -0.025 | -75.632
-10.5 | -0.879 | 0.01053 | -0.026 | -83.522
-10 | -0.86 | 0.01 | -0.027 | -86.043
-9.5 | -0.835 | 0.00953 | -0.027 | -87.615
-9 | -0.804 | 0.00912 | -0.028 | -88.233
-8.5 | -0.768 | 0.00875 | -0.029 | -87.863
-8 | -0.728 | 0.0084 | -0.029 | -86.613
-7.5 | -0.683 | 0.00811 | -0.03 | -84.176
-7 | -0.634 | 0.00783 | -0.031 | -80.967
-6.5 | -0.583 | 0.00759 | -0.032 | -76.847
-6 | -0.529 | 0.00735 | -0.032 | -71.945
-5.5 | -0.473 | 0.00712 | -0.033 | -66.412
-5 | -0.415 | 0.00695 | -0.034 | -59.649
-4.5 | -0.356 | 0.00681 | -0.034 | -52.191
-4 | -0.295 | 0.00659 | -0.035 | -44.827
-3.5 | -0.234 | 0.00641 | -0.036 | -36.556
-3 | -0.173 | 0.0061 | -0.037 | -28.284
-2.5 | -0.111 | 0.00589 | -0.037 | -18.796
-2 | -0.048 | 0.00563 | -0.038 | -8.602
-1.5 | 0.014 | 0.00549 | -0.039 | 2.52
-1 | 0.076 | 0.00528 | -0.039 | 14.423
-0.5 | 0.139 | 0.00528 | -0.04 | 26.269
0 | 0.201 | 0.0053 | -0.041 | 37.9
0.5 | 0.263 | 0.00534 | -0.042 | 49.254
1 | 0.325 | 0.00542 | -0.042 | 60.006
1.5 | 0.387 | 0.0055 | -0.043 | 70.377
2 | 0.449 | 0.00585 | -0.044 | 76.84
2.5 | 0.511 | 0.00584 | -0.044 | 87.549
3 | 0.573 | 0.00619 | -0.045 | 92.498
3.5 | 0.633 | 0.00659 | -0.046 | 96.085
4 | 0.693 | 0.00701 | -0.046 | 98.876
4.5 | 0.752 | 0.00746 | -0.047 | 100.847
5 | 0.809 | 0.00777 | -0.048 | 104.12
5.5 | 0.865 | 0.00811 | -0.049 | 106.694
6 | 0.919 | 0.00853 | -0.049 | 107.692
6.5 | 0.97 | 0.00899 | -0.05 | 107.881
7 | 1.019 | 0.0094 | -0.051 | 108.44
7.5 | 1.064 | 0.00977 | -0.051 | 108.923
8 | 1.101 | 0.01021 | -0.052 | 107.894
8.5 | 1.133 | 0.01072 | -0.053 | 105.645
9 | 1.158 | 0.01126 | -0.053 | 102.833
9.5 | 1.175 | 0.01197 | -0.054 | 98.192
10 | 1.178 | 0.01245 | -0.054 | 94.629
10.5 | 1.172 | 0.0132 | -0.054 | 88.842
11 | 1.159 | 0.01429 | -0.055 | 81.13
11.5 | 1.138 | 0.01524 | -0.055 | 74.637
12 | 1.105 | 0.0166 | -0.056 | 66.572
12.5 | 1.06 | 0.0185 | -0.056 | 57.258
13 | 1.003 | 0.02134 | -0.056 | 47.025
13.5 | 0.927 | 0.02807 | -0.054 | 33.018
14 | 0.809 | 0.05572 | -0.048 | 14.523
14.5 | 0.704 | 0.09298 | -0.038 | 7.567
15 | 0.636 | 0.10495 | -0.035 | 6.062

## 118. Re 12M Mach 0.25 (2)
BIGFOIL.COM POLAR EXPORT
NACA63A213
NACA63A213 |  |  |  | Cl Max: | 1.7265 | at alpha= | 17 | deg
XFOIL ncrit=9 |  |  |  | L/D Max: | 122.566 | at alpha= | 9.5 | deg
Re: | 12000000 |  |  | Cd Min: | 0.10381 | at alpha= | -20 | deg
Mach: | 0.25 |  |  | Cl=0 at alpha= | -1.6814 | deg
|  |  |  | @ Cl=0.1, Cd= | 0.0042349
|  |  |  | @ Cl=0.4, Cd= | 0.0047902
|  |  |  | @ Cl=0.6, Cd= | 0.0063314
alpha (deg) | Cl | Cd | Cm | Cl/Cd
-20 | -1.2823 | 0.10381 | -0.0371 | -12.3524
-19.5 | -1.3932 | 0.07982 | -0.053 | -17.4543
-19 | -1.3978 | 0.07156 | -0.0573 | -19.5333
-18.5 | -1.4441 | 0.05831 | -0.0652 | -24.7659
-18 | -1.4555 | 0.05012 | -0.069 | -29.0403
-17.5 | -1.4918 | 0.04021 | -0.0732 | -37.1002
-17 | -1.4932 | 0.03437 | -0.0742 | -43.4449
-16.5 | -1.4899 | 0.0294 | -0.0742 | -50.6769
-16 | -1.4847 | 0.02503 | -0.0729 | -59.3168
-15.5 | -1.4862 | 0.0209 | -0.0699 | -71.11
-15 | -1.4594 | 0.01912 | -0.0663 | -76.3285
-14 | -1.3933 | 0.01588 | -0.0589 | -87.7393
-13.5 | -1.3549 | 0.01428 | -0.0553 | -94.881
-13 | -1.3075 | 0.01319 | -0.0526 | -99.1281
-12.5 | -1.257 | 0.01231 | -0.0504 | -102.1121
-12 | -1.2054 | 0.01145 | -0.0483 | -105.2751
-11.5 | -1.1503 | 0.01081 | -0.0469 | -106.4107
-11 | -1.0949 | 0.01015 | -0.0455 | -107.8719
-10.5 | -1.0379 | 0.00959 | -0.0445 | -108.2273
-10 | -0.9796 | 0.00912 | -0.0439 | -107.4123
-9.5 | -0.9205 | 0.00869 | -0.0434 | -105.9264
-9 | -0.8592 | 0.00831 | -0.0436 | -103.3935
-8.5 | -0.7967 | 0.00786 | -0.0441 | -101.3613
-8 | -0.7278 | 0.00749 | -0.046 | -97.1696
-7.5 | -0.648 | 0.00715 | -0.0505 | -90.6294
-7 | -0.5837 | 0.00689 | -0.0516 | -84.717
-6.5 | -0.5229 | 0.00664 | -0.052 | -78.75
-6 | -0.4647 | 0.0064 | -0.0519 | -72.6094
-5.5 | -0.4076 | 0.00619 | -0.0515 | -65.8481
-5 | -0.352 | 0.00599 | -0.0509 | -58.7646
-4.5 | -0.2968 | 0.00581 | -0.0501 | -51.0843
-4 | -0.2421 | 0.00564 | -0.0493 | -42.9255
-3.5 | -0.1878 | 0.00548 | -0.0484 | -34.2701
-3 | -0.1343 | 0.00531 | -0.0474 | -25.2919
-2.5 | -0.0817 | 0.00509 | -0.0463 | -16.0511
-1.5 | 0.0181 | 0.00462 | -0.0429 | 3.9177
-1 | 0.0679 | 0.00437 | -0.0412 | 15.5378
-0.5 | 0.1178 | 0.00416 | -0.0395 | 28.3173
0 | 0.1695 | 0.00411 | -0.0381 | 41.2409
0.5 | 0.2217 | 0.00411 | -0.0369 | 53.9416
1 | 0.273 | 0.00419 | -0.0355 | 65.1551
1.5 | 0.3258 | 0.0043 | -0.0344 | 75.7674
2 | 0.3737 | 0.00459 | -0.0323 | 81.4161
2.5 | 0.421 | 0.00495 | -0.0301 | 85.0505
3 | 0.4695 | 0.00533 | -0.0282 | 88.0863
3.5 | 0.518 | 0.00576 | -0.0262 | 89.9306
4 | 0.5696 | 0.00612 | -0.0249 | 93.0719
4.5 | 0.6228 | 0.00649 | -0.024 | 95.963
5 | 0.6813 | 0.00675 | -0.0242 | 100.9333
5.5 | 0.7421 | 0.00708 | -0.0249 | 104.8164
6 | 0.808 | 0.00745 | -0.0267 | 108.4564
6.5 | 0.892 | 0.00783 | -0.0326 | 113.9208
7 | 0.9568 | 0.00819 | -0.034 | 116.8254
7.5 | 1.0176 | 0.00852 | -0.0345 | 119.4366
8 | 1.0758 | 0.00891 | -0.0343 | 120.7407
8.5 | 1.1338 | 0.00933 | -0.0341 | 121.522
9 | 1.1905 | 0.00972 | -0.0335 | 122.4794
9.5 | 1.2465 | 0.01017 | -0.0328 | 122.5664
10 | 1.3052 | 0.01068 | -0.0327 | 122.2097
10.5 | 1.356 | 0.01119 | -0.0308 | 121.1796
11 | 1.42 | 0.01187 | -0.0317 | 119.6293
11.5 | 1.4572 | 0.01253 | -0.0271 | 116.2969
12 | 1.492 | 0.01345 | -0.0224 | 110.9294
12.5 | 1.5283 | 0.01435 | -0.0181 | 106.5017
13 | 1.5636 | 0.01537 | -0.0139 | 101.7306
13.5 | 1.5962 | 0.01662 | -0.0097 | 96.0409
14 | 1.6274 | 0.01805 | -0.0057 | 90.1607
14.5 | 1.6528 | 0.01994 | -0.0014 | 82.8887
15 | 1.6769 | 0.02207 | 0.0025 | 75.981
15.5 | 1.6963 | 0.02472 | 0.0063 | 68.6206
16 | 1.7143 | 0.02766 | 0.0095 | 61.9776
16.5 | 1.7198 | 0.03179 | 0.0126 | 54.0988
17 | 1.7265 | 0.03618 | 0.0148 | 47.7197
17.5 | 1.7142 | 0.04264 | 0.0162 | 40.2017
18 | 1.7104 | 0.04882 | 0.0166 | 35.0348
18.5 | 1.6877 | 0.05747 | 0.0155 | 29.3666
19 | 1.6707 | 0.06608 | 0.0135 | 25.283
19.5 | 1.617 | 0.07973 | 0.0083 | 20.2809
20 | 1.6102 | 0.0881 | 0.0052 | 18.277

## 119. Re 12M Mach 0.50 (1)
BIGFOIL.COM POLAR EXPORT
NACA63A213
NACA63A213 |  |  |  | Cl Max: | 1.19 | at alpha= | 20 | deg
JavaFoil+Calcfoil stall+Eppler ext transition |  |  |  | L/D Max: | 101.817 | at alpha= | 5 | deg
Re: | 12000000 |  |  | Cd Min: | 0.00543 | at alpha= | -0.5 | deg
Mach: | 0.5 |  |  | Cl=0 at alpha= | -1.6087 | deg
|  |  |  | @ Cl=0.1, Cd= | 0.0054536
|  |  |  | @ Cl=0.4, Cd= | 0.0056687
|  |  |  | @ Cl=0.6, Cd= | 0.0065281
alpha (deg) | Cl | Cd | Cm | Cl/Cd
-20 | -1.024 | 0.15171 | -0.01 | -6.747
-19.5 | -0.994 | 0.14754 | -0.01 | -6.739
-19 | -0.964 | 0.14436 | -0.01 | -6.678
-18.5 | -0.936 | 0.14029 | -0.01 | -6.672
-18 | -0.907 | 0.13564 | -0.011 | -6.689
-17.5 | -0.887 | 0.12273 | -0.012 | -7.229
-17 | -0.859 | 0.11752 | -0.012 | -7.306
-16.5 | -0.826 | 0.11617 | -0.012 | -7.112
-16 | -0.798 | 0.11102 | -0.012 | -7.189
-15.5 | -0.771 | 0.11604 | -0.012 | -6.642
-15 | -0.747 | 0.10243 | -0.013 | -7.292
-14.5 | -0.718 | 0.09733 | -0.013 | -7.378
-14 | -0.697 | 0.08572 | -0.015 | -8.128
-13.5 | -0.697 | 0.0598 | -0.019 | -11.651
-13 | -0.633 | 0.09071 | -0.014 | -6.982
-12.5 | -0.606 | 0.08395 | -0.014 | -7.219
-12 | -0.584 | 0.07251 | -0.017 | -8.058
-11.5 | -0.614 | 0.03115 | -0.024 | -19.713
-11 | -0.523 | 0.07221 | -0.015 | -7.242
-10.5 | -0.495 | 0.07006 | -0.015 | -7.059
-10 | -0.524 | 0.02623 | -0.026 | -19.988
-9.5 | -0.53 | 0.01334 | -0.03 | -39.745
-9 | -0.412 | 0.05724 | -0.017 | -7.205
-8.5 | -0.384 | 0.054 | -0.017 | -7.117
-8 | -0.437 | 0.01112 | -0.033 | -39.26
-7.5 | -0.489 | 0.0479 | -0.016 | -10.205
-7 | -0.635 | 0.00912 | -0.035 | -69.611
-6.5 | -0.611 | 0.0086 | -0.035 | -71.117
-6 | -0.569 | 0.00813 | -0.036 | -69.999
-5.5 | -0.516 | 0.00777 | -0.037 | -66.5
-5 | -0.457 | 0.00749 | -0.038 | -61.04
-4.5 | -0.394 | 0.00723 | -0.039 | -54.573
-4 | -0.329 | 0.00703 | -0.039 | -46.75
-3.5 | -0.261 | 0.00675 | -0.04 | -38.687
-3 | -0.193 | 0.0065 | -0.041 | -29.655
-2.5 | -0.124 | 0.00615 | -0.042 | -20.101
-2 | -0.054 | 0.00586 | -0.043 | -9.243
-1.5 | 0.015 | 0.00567 | -0.043 | 2.726
-1 | 0.085 | 0.00546 | -0.044 | 15.604
-0.5 | 0.155 | 0.00543 | -0.045 | 28.538
0 | 0.225 | 0.00545 | -0.046 | 41.198
0.5 | 0.294 | 0.00549 | -0.046 | 53.494
1 | 0.363 | 0.0056 | -0.047 | 64.926
1.5 | 0.433 | 0.00573 | -0.048 | 75.481
2 | 0.502 | 0.00613 | -0.049 | 81.962
2.5 | 0.571 | 0.00643 | -0.05 | 88.764
3 | 0.639 | 0.00666 | -0.05 | 96.012
3.5 | 0.706 | 0.00716 | -0.051 | 98.669
4 | 0.772 | 0.0078 | -0.052 | 99.012
4.5 | 0.835 | 0.00829 | -0.053 | 100.697
5 | 0.895 | 0.00879 | -0.053 | 101.817
5.5 | 0.95 | 0.0094 | -0.054 | 100.979
6 | 0.997 | 0.0099 | -0.055 | 100.735
6.5 | 1.035 | 0.01052 | -0.056 | 98.342
7 | 1.054 | 0.01139 | -0.056 | 92.498
7.5 | 1.029 | 0.01255 | -0.057 | 81.988
8 | 0.649 | 0.01496 | -0.057 | 43.362
8.5 | 0.684 | 0.01477 | -0.058 | 46.318
9 | 0.705 | 0.01769 | -0.057 | 39.87
9.5 | 0.748 | 0.01586 | -0.059 | 47.183
10 | 0.773 | 0.01846 | -0.059 | 41.849
10.5 | 0.767 | 0.02811 | -0.056 | 27.274
11 | 0.698 | 0.0756 | -0.033 | 9.233
11.5 | 0.854 | 0.02363 | -0.06 | 36.121
12 | 0.77 | 0.07129 | -0.043 | 10.805
12.5 | 0.784 | 0.08595 | -0.038 | 9.122
13 | 0.938 | 0.02827 | -0.061 | 33.181
13.5 | 0.9 | 0.05617 | -0.054 | 16.019
14 | 0.893 | 0.07875 | -0.048 | 11.342
14.5 | 0.901 | 0.0974 | -0.043 | 9.25
15 | 0.917 | 0.1037 | -0.039 | 8.84
15.5 | 0.964 | 0.09557 | -0.047 | 10.091
16 | 1.009 | 0.09014 | -0.051 | 11.195
16.5 | 1.021 | 0.10597 | -0.049 | 9.638
17 | 1.026 | 0.12922 | -0.042 | 7.942
17.5 | 1.057 | 0.13282 | -0.044 | 7.955
18 | 1.089 | 0.13371 | -0.047 | 8.143
18.5 | 1.118 | 0.13871 | -0.048 | 8.057
19 | 1.134 | 0.16134 | -0.045 | 7.026
19.5 | 1.161 | 0.16903 | -0.046 | 6.867
20 | 1.19 | 0.17316 | -0.047 | 6.87

## 120. Re 12M Mach 0.50 (2)
BIGFOIL.COM POLAR EXPORT
NACA63A213
NACA63A213 |  |  |  | Cl Max: | 1.2545 | at alpha= | 9 | deg
XFOIL ncrit=9 |  |  |  | L/D Max: | 114.66 | at alpha= | 7 | deg
Re: | 12000000 |  |  | Cd Min: | 0.12207 | at alpha= | -13.5 | deg
Mach: | 0.5 |  |  | Cl=0 at alpha= | -1.6631 | deg
|  |  |  | @ Cl=0.1, Cd= | 0.0043377
|  |  |  | @ Cl=0.4, Cd= | 0.0044762
|  |  |  | @ Cl=0.6, Cd= | 0.0062522
alpha (deg) | Cl | Cd | Cm | Cl/Cd
-13.5 | -0.6345 | 0.12207 | -0.0264 | -5.1978
-13 | -0.644 | 0.11085 | -0.0326 | -5.8097
-12.5 | -0.6558 | 0.09974 | -0.0389 | -6.5751
-12 | -0.6772 | 0.08618 | -0.0485 | -7.858
-11.5 | -0.6864 | 0.07391 | -0.0573 | -9.287
-11 | -0.7096 | 0.06056 | -0.0655 | -11.7173
-10.5 | -0.7357 | 0.04834 | -0.0752 | -15.2193
-10 | -0.766 | 0.03766 | -0.0831 | -20.3399
-9.5 | -0.8008 | 0.02854 | -0.0873 | -28.0589
-9 | -0.8318 | 0.02166 | -0.0851 | -38.4026
-8.5 | -0.8485 | 0.01589 | -0.0768 | -53.3984
-8 | -0.8269 | 0.0113 | -0.0701 | -73.177
-7.5 | -0.7684 | 0.00895 | -0.0663 | -85.8547
-7 | -0.6816 | 0.00794 | -0.067 | -85.8438
-6.5 | -0.6071 | 0.0074 | -0.0658 | -82.0405
-6 | -0.5365 | 0.007 | -0.0643 | -76.6429
-5.5 | -0.4687 | 0.00668 | -0.0627 | -70.1647
-5 | -0.4028 | 0.00642 | -0.0611 | -62.7414
-4.5 | -0.3388 | 0.00617 | -0.0593 | -54.9109
-4 | -0.2762 | 0.00595 | -0.0576 | -46.4202
-3.5 | -0.2141 | 0.00575 | -0.056 | -37.2348
-3 | -0.1532 | 0.00555 | -0.0543 | -27.6036
-2.5 | -0.0943 | 0.00531 | -0.0524 | -17.7589
-2 | -0.0376 | 0.00501 | -0.0502 | -7.505
-1.5 | 0.0182 | 0.00473 | -0.0479 | 3.8478
-0.5 | 0.1287 | 0.0042 | -0.0432 | 30.6429
0 | 0.1876 | 0.00413 | -0.0416 | 45.4237
0.5 | 0.2473 | 0.00415 | -0.0402 | 59.5904
1 | 0.3055 | 0.00422 | -0.0384 | 72.3934
1.5 | 0.3652 | 0.00432 | -0.0369 | 84.537
2 | 0.4209 | 0.00457 | -0.0345 | 92.1007
2.5 | 0.4706 | 0.00507 | -0.031 | 92.8205
3 | 0.5229 | 0.00556 | -0.0279 | 94.0468
4 | 0.6354 | 0.00657 | -0.023 | 96.7123
4.5 | 0.7005 | 0.00703 | -0.0222 | 99.6444
5 | 0.7734 | 0.00743 | -0.0227 | 104.0915
5.5 | 0.8557 | 0.00792 | -0.0249 | 108.0429
6 | 0.9418 | 0.00841 | -0.0274 | 111.9857
6.5 | 1.0146 | 0.00889 | -0.0266 | 114.1282
7 | 1.0778 | 0.0094 | -0.0235 | 114.6596
7.5 | 1.1381 | 0.01006 | -0.0195 | 113.1312
8 | 1.1973 | 0.0108 | -0.015 | 110.8611
8.5 | 1.24 | 0.01223 | -0.0079 | 101.39
9 | 1.2545 | 0.01507 | 0.0016 | 83.2449
9.5 | 1.2458 | 0.01972 | 0.0108 | 63.1744
10 | 1.2298 | 0.02652 | 0.0158 | 46.3725
10.5 | 1.1913 | 0.03471 | 0.02 | 34.3215
11 | 1.1542 | 0.04396 | 0.0204 | 26.2557
11.5 | 1.1169 | 0.05462 | 0.0177 | 20.4486
12 | 1.0762 | 0.06718 | 0.0119 | 16.0196
12.5 | 1.051 | 0.07926 | 0.0053 | 13.2602
13 | 1.0187 | 0.09351 | -0.0031 | 10.894
13.5 | 0.9954 | 0.10722 | -0.0107 | 9.2837
14 | 0.9769 | 0.12002 | -0.017 | 8.1395

## 121. Re 14M Mach 0.00 (1)
BIGFOIL.COM POLAR EXPORT
NACA63A213
NACA63A213 |  |  |  | Cl Max: | 1.239 | at alpha= | 11.5 | deg
JavaFoil+Calcfoil stall+Eppler ext transition |  |  |  | L/D Max: | 115.983 | at alpha= | 8 | deg
Re: | 14000000 |  |  | Cd Min: | 0.00504 | at alpha= | 0.5 | deg
Mach: | 0 |  |  | Cl=0 at alpha= | -1.6083 | deg
|  |  |  | @ Cl=0.1, Cd= | 0.005345
|  |  |  | @ Cl=0.4, Cd= | 0.0057308
|  |  |  | @ Cl=0.6, Cd= | 0.0063617
alpha (deg) | Cl | Cd | Cm | Cl/Cd
-18 | -0.721 | 0.12317 | -0.009 | -5.852
-17.5 | -0.75 | 0.10823 | -0.011 | -6.931
-17 | -0.774 | 0.09666 | -0.012 | -8.011
-16.5 | -0.816 | 0.07064 | -0.014 | -11.558
-16 | -0.872 | 0.04196 | -0.016 | -20.79
-15.5 | -0.88 | 0.04367 | -0.016 | -20.15
-15 | -0.918 | 0.03002 | -0.017 | -30.564
-14.5 | -0.952 | 0.0206 | -0.019 | -46.194
-14 | -0.962 | 0.01871 | -0.019 | -51.412
-13.5 | -0.976 | 0.01564 | -0.02 | -62.39
-13 | -0.989 | 0.01311 | -0.021 | -75.428
-12.5 | -0.983 | 0.01199 | -0.022 | -81.954
-12 | -0.98 | 0.01117 | -0.023 | -87.787
-11.5 | -0.961 | 0.01047 | -0.024 | -91.742
-11 | -0.937 | 0.01004 | -0.024 | -93.301
-10.5 | -0.909 | 0.00954 | -0.025 | -95.345
-10 | -0.878 | 0.00916 | -0.026 | -95.834
-9.5 | -0.843 | 0.00887 | -0.026 | -95.003
-9 | -0.804 | 0.00846 | -0.027 | -95.065
-8.5 | -0.763 | 0.00822 | -0.028 | -92.812
-8 | -0.718 | 0.00793 | -0.029 | -90.519
-7.5 | -0.671 | 0.00768 | -0.029 | -87.353
-7 | -0.621 | 0.00749 | -0.03 | -82.909
-6.5 | -0.569 | 0.00726 | -0.031 | -78.329
-6 | -0.515 | 0.00705 | -0.031 | -73.012
-5.5 | -0.459 | 0.00689 | -0.032 | -66.692
-5 | -0.403 | 0.00674 | -0.033 | -59.741
-4.5 | -0.345 | 0.00662 | -0.033 | -52.048
-4 | -0.286 | 0.00643 | -0.034 | -44.505
-3.5 | -0.227 | 0.00627 | -0.035 | -36.199
-3 | -0.167 | 0.00602 | -0.035 | -27.773
-2.5 | -0.107 | 0.00583 | -0.036 | -18.369
-2 | -0.047 | 0.00564 | -0.037 | -8.324
-1.5 | 0.013 | 0.00551 | -0.038 | 2.429
-1 | 0.074 | 0.00541 | -0.038 | 13.633
-0.5 | 0.134 | 0.00526 | -0.039 | 25.492
0 | 0.195 | 0.00527 | -0.04 | 36.948
0.5 | 0.255 | 0.00504 | -0.04 | 50.561
1 | 0.315 | 0.00512 | -0.041 | 61.447
1.5 | 0.375 | 0.00566 | -0.042 | 66.274
2 | 0.435 | 0.00583 | -0.042 | 74.649
2.5 | 0.495 | 0.00584 | -0.043 | 84.834
3 | 0.555 | 0.00611 | -0.044 | 90.829
3.5 | 0.614 | 0.00644 | -0.044 | 95.307
4 | 0.672 | 0.00681 | -0.045 | 98.679
4.5 | 0.729 | 0.00716 | -0.046 | 101.835
5 | 0.785 | 0.00745 | -0.046 | 105.397
5.5 | 0.84 | 0.00775 | -0.047 | 108.466
6 | 0.894 | 0.00811 | -0.048 | 110.214
6.5 | 0.945 | 0.00835 | -0.048 | 113.277
7 | 0.995 | 0.00868 | -0.049 | 114.587
7.5 | 1.042 | 0.009 | -0.05 | 115.804
8 | 1.084 | 0.00935 | -0.05 | 115.983
8.5 | 1.122 | 0.0097 | -0.051 | 115.626
9 | 1.156 | 0.01027 | -0.051 | 112.483
9.5 | 1.185 | 0.01071 | -0.052 | 110.581
10 | 1.209 | 0.01121 | -0.053 | 107.828
10.5 | 1.228 | 0.01188 | -0.053 | 103.376
11 | 1.237 | 0.01168 | -0.054 | 105.96
11.5 | 1.239 | 0.01303 | -0.054 | 95.084
12 | 1.239 | 0.01382 | -0.054 | 89.658
12.5 | 1.234 | 0.01451 | -0.055 | 85.038
13 | 1.224 | 0.01569 | -0.055 | 78.029
13.5 | 1.21 | 0.01672 | -0.056 | 72.343
14 | 1.188 | 0.01821 | -0.056 | 65.245
14.5 | 1.161 | 0.0205 | -0.056 | 56.615
15 | 1.134 | 0.02232 | -0.056 | 50.788
15.5 | 1.095 | 0.02661 | -0.056 | 41.142
16 | 1.051 | 0.03327 | -0.055 | 31.582
16.5 | 1.014 | 0.03832 | -0.055 | 26.45

## 122. Re 14M Mach 0.00 (2)
BIGFOIL.COM POLAR EXPORT
NACA63A213
NACA63A213 |  |  |  | Cl Max: | 1.8544 | at alpha= | 20 | deg
XFOIL ncrit=9 |  |  |  | L/D Max: | 130.687 | at alpha= | 10.5 | deg
Re: | 14000000 |  |  | Cd Min: | 0.03917 | at alpha= | 20 | deg
Mach: | 0 |  |  | Cl=0 at alpha= | -1.6976 | deg
|  |  |  | @ Cl=0.1, Cd= | 0.0042575
|  |  |  | @ Cl=0.4, Cd= | 0.0049649
|  |  |  | @ Cl=0.6, Cd= | 0.0062531
alpha (deg) | Cl | Cd | Cm | Cl/Cd
-20 | -1.7242 | 0.02833 | -0.0582 | -60.8613
-19.5 | -1.712 | 0.02518 | -0.0575 | -67.9905
-19 | -1.6926 | 0.02283 | -0.0566 | -74.1393
-18.5 | -1.6743 | 0.02062 | -0.0549 | -81.1979
-18 | -1.6508 | 0.01904 | -0.0528 | -86.7017
-17.5 | -1.6291 | 0.01758 | -0.0497 | -92.6678
-17 | -1.6008 | 0.01666 | -0.0467 | -96.0864
-16.5 | -1.573 | 0.01584 | -0.043 | -99.3056
-16 | -1.5436 | 0.01509 | -0.0392 | -102.2929
-15.5 | -1.4985 | 0.0141 | -0.0386 | -106.2766
-15 | -1.4415 | 0.01336 | -0.0401 | -107.8967
-14.5 | -1.3937 | 0.0127 | -0.0396 | -109.7402
-14 | -1.3475 | 0.01208 | -0.0387 | -111.548
-13.5 | -1.3028 | 0.01126 | -0.0374 | -115.7016
-13 | -1.2538 | 0.01072 | -0.0367 | -116.959
-12.5 | -1.204 | 0.0102 | -0.0362 | -118.0392
-12 | -1.1529 | 0.00972 | -0.0359 | -118.6111
-11.5 | -1.1001 | 0.00932 | -0.0359 | -118.0365
-11 | -1.0467 | 0.00893 | -0.0359 | -117.2116
-10.5 | -0.9922 | 0.00861 | -0.0361 | -115.2381
-10 | -0.9371 | 0.00828 | -0.0364 | -113.1763
-9.5 | -0.8809 | 0.00797 | -0.0369 | -110.527
-9 | -0.8224 | 0.00764 | -0.0379 | -107.644
-8.5 | -0.761 | 0.00733 | -0.0395 | -103.8199
-8 | -0.682 | 0.00701 | -0.0452 | -97.2896
-7.5 | -0.6178 | 0.00678 | -0.0474 | -91.1209
-7 | -0.5579 | 0.00657 | -0.0486 | -84.9163
-6.5 | -0.5015 | 0.00634 | -0.049 | -79.1009
-6 | -0.4463 | 0.00615 | -0.049 | -72.5691
-5.5 | -0.3925 | 0.00596 | -0.0488 | -65.8557
-5 | -0.3393 | 0.00579 | -0.0483 | -58.601
-4.5 | -0.2864 | 0.00563 | -0.0478 | -50.8703
-4 | -0.2338 | 0.00549 | -0.0472 | -42.5865
-3 | -0.1295 | 0.00519 | -0.0457 | -24.9518
-2.5 | -0.0791 | 0.005 | -0.0445 | -15.82
-2 | -0.0303 | 0.00478 | -0.0431 | -6.3389
-1.5 | 0.0198 | 0.00461 | -0.0419 | 4.295
-1 | 0.0677 | 0.0044 | -0.0403 | 15.3864
-0.5 | 0.1153 | 0.00419 | -0.0385 | 27.5179
0.5 | 0.2141 | 0.00415 | -0.0358 | 51.5904
1 | 0.2632 | 0.00422 | -0.0344 | 62.3697
1.5 | 0.3135 | 0.00435 | -0.0333 | 72.069
2 | 0.3582 | 0.00471 | -0.031 | 76.051
3 | 0.4533 | 0.00529 | -0.0277 | 85.69
3.5 | 0.5014 | 0.00563 | -0.0262 | 89.0586
4 | 0.5518 | 0.00594 | -0.0252 | 92.8956
4.5 | 0.6026 | 0.00627 | -0.0243 | 96.1085
5 | 0.6577 | 0.00648 | -0.0244 | 101.4969
5.5 | 0.7153 | 0.00676 | -0.0252 | 105.8136
6 | 0.7763 | 0.00706 | -0.0267 | 109.9575
6.5 | 0.848 | 0.0074 | -0.0308 | 114.5946
7 | 0.9247 | 0.00773 | -0.036 | 119.6248
7.5 | 0.9836 | 0.00801 | -0.0371 | 122.7965
8 | 1.0396 | 0.00833 | -0.0376 | 124.8019
8.5 | 1.095 | 0.00867 | -0.038 | 126.2976
9 | 1.1493 | 0.00902 | -0.0382 | 127.4169
9.5 | 1.2032 | 0.00934 | -0.0383 | 128.8223
10 | 1.2565 | 0.00973 | -0.0384 | 129.1367
10.5 | 1.3121 | 0.01004 | -0.0391 | 130.6873
11 | 1.3572 | 0.01046 | -0.0374 | 129.7514
11.5 | 1.424 | 0.011 | -0.0408 | 129.4545
12 | 1.4676 | 0.01164 | -0.039 | 126.0825
12.5 | 1.5108 | 0.01221 | -0.0372 | 123.7346
13 | 1.5424 | 0.01287 | -0.0331 | 119.8446
13.5 | 1.5775 | 0.01351 | -0.03 | 116.7654
14 | 1.6098 | 0.01427 | -0.0265 | 112.8101
14.5 | 1.6436 | 0.015 | -0.0236 | 109.5733
15 | 1.6737 | 0.01597 | -0.0204 | 104.8028
15.5 | 1.7028 | 0.01704 | -0.0173 | 99.9296
16 | 1.7305 | 0.01828 | -0.0143 | 94.6663
16.5 | 1.7533 | 0.01986 | -0.0111 | 88.283
17 | 1.7787 | 0.02139 | -0.0086 | 83.1557
17.5 | 1.7902 | 0.02398 | -0.0051 | 74.6539
18 | 1.8088 | 0.02622 | -0.0028 | 68.9855
18.5 | 1.8277 | 0.02857 | -0.0009 | 63.9727
19 | 1.8398 | 0.03161 | 0.001 | 58.2031
19.5 | 1.8325 | 0.03662 | 0.0031 | 50.041
20 | 1.8544 | 0.03917 | 0.0037 | 47.3424

## 123. Re 14M Mach 0.10 (1)
BIGFOIL.COM POLAR EXPORT
NACA63A213
NACA63A213 |  |  |  | Cl Max: | 1.228 | at alpha= | 11 | deg
JavaFoil+Calcfoil stall+Eppler ext transition |  |  |  | L/D Max: | 115.687 | at alpha= | 8 | deg
Re: | 14000000 |  |  | Cd Min: | 0.00504 | at alpha= | 0.5 | deg
Mach: | 0.1 |  |  | Cl=0 at alpha= | -1.6083 | deg
|  |  |  | @ Cl=0.1, Cd= | 0.0053561
|  |  |  | @ Cl=0.4, Cd= | 0.0057352
|  |  |  | @ Cl=0.6, Cd= | 0.0063637
alpha (deg) | Cl | Cd | Cm | Cl/Cd
-18 | -0.674 | 0.12596 | -0.009 | -5.347
-17.5 | -0.699 | 0.11973 | -0.01 | -5.84
-17 | -0.727 | 0.10615 | -0.011 | -6.848
-16.5 | -0.754 | 0.09376 | -0.012 | -8.045
-16 | -0.79 | 0.07451 | -0.014 | -10.608
-15.5 | -0.838 | 0.05062 | -0.016 | -16.556
-15 | -0.866 | 0.04129 | -0.017 | -20.978
-14.5 | -0.92 | 0.02316 | -0.019 | -39.7
-14 | -0.935 | 0.02051 | -0.019 | -45.59
-13.5 | -0.952 | 0.01702 | -0.02 | -55.93
-13 | -0.972 | 0.01365 | -0.021 | -71.176
-12.5 | -0.97 | 0.0123 | -0.022 | -78.884
-12 | -0.962 | 0.01157 | -0.023 | -83.135
-11.5 | -0.954 | 0.01065 | -0.024 | -89.596
-11 | -0.933 | 0.01008 | -0.025 | -92.561
-10.5 | -0.907 | 0.00964 | -0.025 | -94.086
-10 | -0.877 | 0.00921 | -0.026 | -95.193
-9.5 | -0.843 | 0.00895 | -0.027 | -94.135
-9 | -0.805 | 0.00849 | -0.027 | -94.804
-8.5 | -0.764 | 0.00825 | -0.028 | -92.629
-8 | -0.72 | 0.00798 | -0.029 | -90.216
-7.5 | -0.673 | 0.00773 | -0.029 | -87.019
-7 | -0.623 | 0.00751 | -0.03 | -82.992
-6.5 | -0.571 | 0.00731 | -0.031 | -78.072
-6 | -0.517 | 0.00709 | -0.031 | -72.897
-5.5 | -0.461 | 0.0069 | -0.032 | -66.904
-5 | -0.405 | 0.00675 | -0.033 | -59.951
-4.5 | -0.346 | 0.00663 | -0.034 | -52.232
-4 | -0.288 | 0.00644 | -0.034 | -44.677
-3.5 | -0.228 | 0.00628 | -0.035 | -36.347
-3 | -0.168 | 0.00605 | -0.036 | -27.773
-2.5 | -0.108 | 0.00584 | -0.036 | -18.44
-2 | -0.047 | 0.00564 | -0.037 | -8.366
-1.5 | 0.013 | 0.00552 | -0.038 | 2.438
-1 | 0.074 | 0.00542 | -0.038 | 13.695
-0.5 | 0.135 | 0.00527 | -0.039 | 25.602
0 | 0.196 | 0.00527 | -0.04 | 37.106
0.5 | 0.256 | 0.00504 | -0.04 | 50.782
1 | 0.316 | 0.00513 | -0.041 | 61.71
1.5 | 0.377 | 0.00567 | -0.042 | 66.537
2 | 0.437 | 0.00584 | -0.043 | 74.935
2.5 | 0.497 | 0.00584 | -0.043 | 85.129
3 | 0.557 | 0.00612 | -0.044 | 91.012
3.5 | 0.617 | 0.00646 | -0.045 | 95.438
4 | 0.675 | 0.00683 | -0.045 | 98.892
4.5 | 0.733 | 0.0072 | -0.046 | 101.747
5 | 0.789 | 0.00749 | -0.047 | 105.389
5.5 | 0.844 | 0.00777 | -0.047 | 108.64
6 | 0.898 | 0.00814 | -0.048 | 110.318
6.5 | 0.949 | 0.00843 | -0.049 | 112.639
7 | 0.999 | 0.00878 | -0.049 | 113.754
7.5 | 1.046 | 0.00904 | -0.05 | 115.65
8 | 1.087 | 0.0094 | -0.05 | 115.687
8.5 | 1.124 | 0.00982 | -0.051 | 114.433
9 | 1.157 | 0.01041 | -0.052 | 111.119
9.5 | 1.185 | 0.0108 | -0.052 | 109.737
10 | 1.207 | 0.01138 | -0.053 | 106.088
10.5 | 1.224 | 0.01204 | -0.054 | 101.667
11 | 1.228 | 0.01256 | -0.054 | 97.793
11.5 | 1.228 | 0.01329 | -0.054 | 92.454
12 | 1.225 | 0.01412 | -0.055 | 86.741
12.5 | 1.217 | 0.0149 | -0.055 | 81.636
13 | 1.203 | 0.01608 | -0.055 | 74.797
13.5 | 1.183 | 0.01725 | -0.056 | 68.578
14 | 1.156 | 0.01893 | -0.056 | 61.078
14.5 | 1.125 | 0.02116 | -0.056 | 53.166
15 | 1.088 | 0.02419 | -0.056 | 44.998
15.5 | 1.043 | 0.0298 | -0.055 | 34.997
16 | 0.988 | 0.04015 | -0.054 | 24.602

## 124. Re 14M Mach 0.10 (2)
BIGFOIL.COM POLAR EXPORT
NACA63A213
NACA63A213 |  |  |  | Cl Max: | 1.842 | at alpha= | 20 | deg
XFOIL ncrit=9 |  |  |  | L/D Max: | 129.656 | at alpha= | 10.5 | deg
Re: | 14000000 |  |  | Cd Min: | 0.04317 | at alpha= | 20 | deg
Mach: | 0.1 |  |  | Cl=0 at alpha= | -1.6968 | deg
|  |  |  | @ Cl=0.1, Cd= | 0.0042626
|  |  |  | @ Cl=0.4, Cd= | 0.0049523
|  |  |  | @ Cl=0.6, Cd= | 0.0062438
alpha (deg) | Cl | Cd | Cm | Cl/Cd
-20 | -1.7087 | 0.03235 | -0.0618 | -52.8192
-19.5 | -1.6993 | 0.02861 | -0.0615 | -59.3953
-19 | -1.6883 | 0.02526 | -0.0608 | -66.8369
-18.5 | -1.6724 | 0.02251 | -0.0595 | -74.2959
-18 | -1.6505 | 0.02049 | -0.0577 | -80.5515
-17.5 | -1.6305 | 0.01866 | -0.0549 | -87.3794
-17 | -1.6027 | 0.0175 | -0.0521 | -91.5829
-16.5 | -1.5761 | 0.01647 | -0.0483 | -95.6952
-16 | -1.5483 | 0.01569 | -0.044 | -98.6807
-15.5 | -1.5052 | 0.01462 | -0.0429 | -102.9549
-15 | -1.4495 | 0.01382 | -0.0438 | -104.8842
-14.5 | -1.4046 | 0.01307 | -0.0424 | -107.4675
-14 | -1.3574 | 0.01246 | -0.0412 | -108.9406
-13.5 | -1.3128 | 0.01157 | -0.0396 | -113.4659
-13 | -1.2636 | 0.01098 | -0.0388 | -115.082
-12.5 | -1.2134 | 0.01041 | -0.038 | -116.561
-12 | -1.1621 | 0.00988 | -0.0375 | -117.6215
-11.5 | -1.1088 | 0.00945 | -0.0372 | -117.3333
-11 | -1.0549 | 0.00904 | -0.0371 | -116.6925
-10.5 | -0.9999 | 0.0087 | -0.0372 | -114.931
-10 | -0.9441 | 0.00836 | -0.0374 | -112.9306
-9 | -0.8282 | 0.00771 | -0.0387 | -107.4189
-8.5 | -0.7666 | 0.00738 | -0.0402 | -103.8753
-8 | -0.6874 | 0.00706 | -0.0457 | -97.3654
-6.5 | -0.5048 | 0.00637 | -0.0494 | -79.2465
-6 | -0.4493 | 0.00617 | -0.0494 | -72.8201
-5.5 | -0.395 | 0.00598 | -0.0491 | -66.0535
-5 | -0.3414 | 0.0058 | -0.0487 | -58.8621
-4.5 | -0.2882 | 0.00564 | -0.0481 | -51.0993
-4 | -0.2352 | 0.0055 | -0.0475 | -42.7636
-3.5 | -0.1826 | 0.00535 | -0.0467 | -34.1308
-3 | -0.1303 | 0.0052 | -0.0459 | -25.0577
-2.5 | -0.0796 | 0.005 | -0.0448 | -15.92
-2 | -0.0305 | 0.00479 | -0.0433 | -6.3674
-1.5 | 0.0198 | 0.00461 | -0.0421 | 4.295
-1 | 0.0679 | 0.00441 | -0.0404 | 15.3968
-0.5 | 0.1158 | 0.00419 | -0.0387 | 27.6372
0 | 0.166 | 0.00417 | -0.0375 | 39.8082
0.5 | 0.2152 | 0.00415 | -0.036 | 51.8554
1 | 0.2646 | 0.00422 | -0.0346 | 62.7014
1.5 | 0.3151 | 0.00435 | -0.0334 | 72.4368
2 | 0.3601 | 0.00471 | -0.0311 | 76.4544
3 | 0.4556 | 0.00529 | -0.0277 | 86.1248
3.5 | 0.504 | 0.00565 | -0.0262 | 89.2035
4 | 0.5545 | 0.00596 | -0.0252 | 93.0369
4.5 | 0.6058 | 0.00628 | -0.0243 | 96.465
5 | 0.6614 | 0.0065 | -0.0244 | 101.7538
5.5 | 0.7196 | 0.00679 | -0.0252 | 105.9794
6 | 0.7813 | 0.0071 | -0.0267 | 110.0423
6.5 | 0.8595 | 0.00745 | -0.0322 | 115.3691
7 | 0.9303 | 0.00778 | -0.0359 | 119.5758
7.5 | 0.9895 | 0.00806 | -0.0369 | 122.7667
8 | 1.0458 | 0.00839 | -0.0372 | 124.6484
8.5 | 1.1016 | 0.00874 | -0.0375 | 126.0412
9 | 1.1564 | 0.00908 | -0.0376 | 127.3568
9.5 | 1.2106 | 0.00942 | -0.0376 | 128.5138
10 | 1.2638 | 0.00985 | -0.0375 | 128.3046
10.5 | 1.3199 | 0.01018 | -0.0381 | 129.6562
11 | 1.3671 | 0.0106 | -0.0367 | 128.9717
11.5 | 1.4326 | 0.01117 | -0.0394 | 128.2543
12 | 1.4755 | 0.01188 | -0.0373 | 124.2003
12.5 | 1.5144 | 0.01244 | -0.0343 | 121.7363
13 | 1.5474 | 0.01314 | -0.0304 | 117.7626
13.5 | 1.5834 | 0.01378 | -0.0272 | 114.9057
14 | 1.6156 | 0.01462 | -0.0236 | 110.5062
14.5 | 1.6486 | 0.01547 | -0.0204 | 106.5676
15 | 1.6789 | 0.01652 | -0.0171 | 101.6283
15.5 | 1.7058 | 0.01781 | -0.0137 | 95.7777
16 | 1.7344 | 0.01911 | -0.0108 | 90.7588
16.5 | 1.7532 | 0.02109 | -0.0072 | 83.1294
17 | 1.7781 | 0.02281 | -0.0046 | 77.9527
17.5 | 1.7873 | 0.02577 | -0.0012 | 69.3558
18 | 1.8044 | 0.02835 | 0.001 | 63.6473
18.5 | 1.8193 | 0.03124 | 0.003 | 58.2362
19 | 1.8284 | 0.03485 | 0.0047 | 52.4648
19.5 | 1.8227 | 0.04008 | 0.0062 | 45.4765
20 | 1.842 | 0.04317 | 0.0066 | 42.6685

## 125. Re 14M Mach 0.25 (1)
BIGFOIL.COM POLAR EXPORT
NACA63A213
NACA63A213 |  |  |  | Cl Max: | 1.184 | at alpha= | 10 | deg
JavaFoil+Calcfoil stall+Eppler ext transition |  |  |  | L/D Max: | 112.869 | at alpha= | 7.5 | deg
Re: | 14000000 |  |  | Cd Min: | 0.00515 | at alpha= | 1 | deg
Mach: | 0.25 |  |  | Cl=0 at alpha= | -1.6129 | deg
|  |  |  | @ Cl=0.1, Cd= | 0.0053952
|  |  |  | @ Cl=0.4, Cd= | 0.0057557
|  |  |  | @ Cl=0.6, Cd= | 0.0063875
alpha (deg) | Cl | Cd | Cm | Cl/Cd
-16 | -0.467 | 0.11426 | -0.01 | -4.091
-15.5 | -0.521 | 0.10593 | -0.011 | -4.923
-15 | -0.573 | 0.09521 | -0.012 | -6.02
-14.5 | -0.628 | 0.07888 | -0.014 | -7.958
-14 | -0.692 | 0.05551 | -0.017 | -12.461
-13.5 | -0.721 | 0.05601 | -0.017 | -12.872
-13 | -0.787 | 0.03285 | -0.02 | -23.961
-12.5 | -0.839 | 0.01903 | -0.022 | -44.092
-12 | -0.874 | 0.01344 | -0.023 | -65.077
-11.5 | -0.885 | 0.01212 | -0.024 | -73.015
-11 | -0.892 | 0.0111 | -0.025 | -80.362
-10.5 | -0.879 | 0.01028 | -0.026 | -85.576
-10 | -0.86 | 0.00978 | -0.027 | -87.94
-9.5 | -0.835 | 0.00934 | -0.027 | -89.38
-9 | -0.804 | 0.00894 | -0.028 | -89.997
-8.5 | -0.768 | 0.00857 | -0.029 | -89.687
-8 | -0.728 | 0.00824 | -0.029 | -88.343
-7.5 | -0.683 | 0.00799 | -0.03 | -85.453
-7 | -0.634 | 0.00768 | -0.031 | -82.587
-6.5 | -0.583 | 0.00745 | -0.032 | -78.271
-6 | -0.529 | 0.00724 | -0.032 | -73.014
-5.5 | -0.473 | 0.00702 | -0.033 | -67.383
-5 | -0.415 | 0.00686 | -0.034 | -60.46
-4.5 | -0.356 | 0.00669 | -0.034 | -53.143
-4 | -0.295 | 0.00651 | -0.035 | -45.397
-3.5 | -0.234 | 0.00633 | -0.036 | -36.991
-3 | -0.173 | 0.00609 | -0.037 | -28.361
-2.5 | -0.111 | 0.0059 | -0.037 | -18.75
-2 | -0.048 | 0.00569 | -0.038 | -8.523
-1.5 | 0.014 | 0.00554 | -0.039 | 2.498
-1 | 0.076 | 0.00546 | -0.039 | 13.955
-0.5 | 0.139 | 0.00529 | -0.04 | 26.207
0 | 0.201 | 0.0053 | -0.041 | 37.89
0.5 | 0.263 | 0.00535 | -0.042 | 49.136
1 | 0.325 | 0.00515 | -0.042 | 63.17
1.5 | 0.387 | 0.00572 | -0.043 | 67.689
2 | 0.449 | 0.00589 | -0.044 | 76.352
2.5 | 0.511 | 0.00592 | -0.044 | 86.368
3 | 0.573 | 0.00623 | -0.045 | 91.899
3.5 | 0.633 | 0.00658 | -0.046 | 96.263
4 | 0.693 | 0.00702 | -0.046 | 98.743
4.5 | 0.752 | 0.00734 | -0.047 | 102.452
5 | 0.809 | 0.00768 | -0.048 | 105.381
5.5 | 0.865 | 0.00796 | -0.049 | 108.707
6 | 0.919 | 0.00836 | -0.049 | 109.945
6.5 | 0.97 | 0.00868 | -0.05 | 111.791
7 | 1.019 | 0.00906 | -0.051 | 112.516
7.5 | 1.064 | 0.00942 | -0.051 | 112.869
8 | 1.101 | 0.00984 | -0.052 | 111.962
8.5 | 1.133 | 0.01041 | -0.053 | 108.834
9 | 1.158 | 0.01099 | -0.053 | 105.305
9.5 | 1.175 | 0.01161 | -0.054 | 101.217
10 | 1.184 | 0.01231 | -0.054 | 96.2
10.5 | 1.174 | 0.01288 | -0.055 | 91.132
11 | 1.16 | 0.01389 | -0.055 | 83.526
11.5 | 1.138 | 0.01488 | -0.055 | 76.528
12 | 1.107 | 0.01608 | -0.056 | 68.84
12.5 | 1.062 | 0.01781 | -0.056 | 59.626
13 | 1.007 | 0.02035 | -0.056 | 49.469
13.5 | 0.928 | 0.02757 | -0.054 | 33.648
14 | 0.833 | 0.04294 | -0.051 | 19.407
14.5 | 0.708 | 0.08873 | -0.04 | 7.98
15 | 0.639 | 0.10214 | -0.036 | 6.252

## 126. Re 14M Mach 0.25 (2)
BIGFOIL.COM POLAR EXPORT
NACA63A213
NACA63A213 |  |  |  | Cl Max: | 1.7424 | at alpha= | 18 | deg
XFOIL ncrit=9 |  |  |  | L/D Max: | 126.044 | at alpha= | 9 | deg
Re: | 14000000 |  |  | Cd Min: | 0.08699 | at alpha= | -20 | deg
Mach: | 0.25 |  |  | Cl=0 at alpha= | -1.6918 | deg
|  |  |  | @ Cl=0.1, Cd= | 0.0042665
|  |  |  | @ Cl=0.4, Cd= | 0.0048936
|  |  |  | @ Cl=0.6, Cd= | 0.0062522
alpha (deg) | Cl | Cd | Cm | Cl/Cd
-20 | -1.3982 | 0.08699 | -0.0495 | -16.0731
-19.5 | -1.4709 | 0.06964 | -0.0605 | -21.1215
-19 | -1.4801 | 0.06119 | -0.0649 | -24.1886
-18.5 | -1.5128 | 0.05052 | -0.0705 | -29.9446
-18 | -1.5155 | 0.04391 | -0.0728 | -34.5138
-17.5 | -1.5426 | 0.03552 | -0.0753 | -43.4291
-17 | -1.5384 | 0.03051 | -0.0753 | -50.4228
-16.5 | -1.5309 | 0.02619 | -0.0745 | -58.4536
-16 | -1.519 | 0.02262 | -0.0724 | -67.153
-15.5 | -1.5142 | 0.01931 | -0.0684 | -78.4153
-15 | -1.4866 | 0.0178 | -0.064 | -83.5169
-14.5 | -1.4409 | 0.01616 | -0.0625 | -89.1646
-14 | -1.3955 | 0.01571 | -0.0588 | -88.8288
-13.5 | -1.3606 | 0.01399 | -0.0546 | -97.2552
-13 | -1.3152 | 0.01277 | -0.0516 | -102.9914
-12.5 | -1.2649 | 0.01185 | -0.0493 | -106.7426
-12 | -1.2121 | 0.01104 | -0.0474 | -109.7917
-11 | -1.0999 | 0.00981 | -0.0448 | -112.1203
-10.5 | -1.0425 | 0.00928 | -0.0439 | -112.3384
-10 | -0.9837 | 0.00883 | -0.0433 | -111.4043
-9.5 | -0.9237 | 0.00843 | -0.043 | -109.573
-9 | -0.8609 | 0.00808 | -0.0434 | -106.547
-8.5 | -0.7975 | 0.00769 | -0.044 | -103.7061
-8 | -0.7237 | 0.00732 | -0.0471 | -98.8661
-7.5 | -0.6484 | 0.00698 | -0.0506 | -92.894
-7 | -0.5843 | 0.00673 | -0.0516 | -86.8202
-6.5 | -0.5235 | 0.00651 | -0.052 | -80.4147
-6 | -0.4656 | 0.00627 | -0.0518 | -74.2584
-5.5 | -0.4085 | 0.00609 | -0.0514 | -67.0772
-5 | -0.3528 | 0.00589 | -0.0508 | -59.8981
-4.5 | -0.2977 | 0.00572 | -0.05 | -52.0455
-4 | -0.2431 | 0.00554 | -0.0492 | -43.8809
-3.5 | -0.1885 | 0.0054 | -0.0483 | -34.9074
-3 | -0.1346 | 0.00524 | -0.0474 | -25.687
-2.5 | -0.0821 | 0.00504 | -0.0462 | -16.2897
-2 | -0.0315 | 0.00482 | -0.0446 | -6.5353
-1.5 | 0.0196 | 0.00463 | -0.0432 | 4.2333
-1 | 0.0693 | 0.00441 | -0.0414 | 15.7143
-0.5 | 0.1185 | 0.00418 | -0.0396 | 28.3493
0 | 0.1702 | 0.00416 | -0.0383 | 40.9135
0.5 | 0.2209 | 0.00414 | -0.0367 | 53.3575
1 | 0.2722 | 0.0042 | -0.0353 | 64.8095
1.5 | 0.3241 | 0.00434 | -0.034 | 74.6774
2 | 0.3702 | 0.00471 | -0.0316 | 78.5987
2.5 | 0.4189 | 0.00501 | -0.0296 | 83.6128
3 | 0.4682 | 0.00534 | -0.0279 | 87.6779
3.5 | 0.5179 | 0.00571 | -0.0262 | 90.7005
4 | 0.5697 | 0.00606 | -0.0249 | 94.0099
4.5 | 0.6233 | 0.0064 | -0.024 | 97.3906
5 | 0.6816 | 0.00664 | -0.0241 | 102.6506
5.5 | 0.7436 | 0.00693 | -0.0251 | 107.3016
6 | 0.8093 | 0.0073 | -0.0269 | 110.863
6.5 | 0.8954 | 0.00766 | -0.0332 | 116.893
7 | 0.9612 | 0.00799 | -0.0348 | 120.3004
7.5 | 1.0215 | 0.00833 | -0.0352 | 122.6291
8 | 1.0794 | 0.00872 | -0.0349 | 123.7844
8.5 | 1.1378 | 0.00909 | -0.0347 | 125.1705
9 | 1.1949 | 0.00948 | -0.0342 | 126.0443
9.5 | 1.2498 | 0.00995 | -0.0333 | 125.608
10 | 1.3048 | 0.01049 | -0.0323 | 124.3851
10.5 | 1.3645 | 0.01088 | -0.0323 | 125.4136
11 | 1.4211 | 0.01153 | -0.0316 | 123.2524
11.5 | 1.4664 | 0.01221 | -0.0286 | 120.0983
12 | 1.5031 | 0.01303 | -0.024 | 115.3569
12.5 | 1.5404 | 0.01384 | -0.0198 | 111.3006
13 | 1.5766 | 0.01478 | -0.0156 | 106.6712
13.5 | 1.6093 | 0.01598 | -0.0112 | 100.7071
14 | 1.6419 | 0.01728 | -0.0071 | 95.0174
14.5 | 1.6674 | 0.0191 | -0.0027 | 87.2984
15 | 1.6922 | 0.02113 | 0.0014 | 80.0852
15.5 | 1.7123 | 0.02364 | 0.0053 | 72.4323
16 | 1.729 | 0.0266 | 0.0089 | 65
16.5 | 1.7389 | 0.0303 | 0.012 | 57.3894
17 | 1.7423 | 0.03484 | 0.0146 | 50.0086
17.5 | 1.7359 | 0.04063 | 0.0163 | 42.7246
18 | 1.7424 | 0.04569 | 0.0171 | 38.1353
18.5 | 1.7272 | 0.05327 | 0.0167 | 32.4235
19 | 1.7121 | 0.06136 | 0.0154 | 27.9025
19.5 | 1.6671 | 0.07349 | 0.0115 | 22.6847
20 | 1.6545 | 0.0823 | 0.0084 | 20.1033

## 127. Re 14M Mach 0.50 (1)
BIGFOIL.COM POLAR EXPORT
NACA63A213
NACA63A213 |  |  |  | Cl Max: | 1.188 | at alpha= | 20 | deg
JavaFoil+Calcfoil stall+Eppler ext transition |  |  |  | L/D Max: | 103.834 | at alpha= | 5 | deg
Re: | 14000000 |  |  | Cd Min: | 0.00543 | at alpha= | -0.5 | deg
Mach: | 0.5 |  |  | Cl=0 at alpha= | -1.6087 | deg
|  |  |  | @ Cl=0.1, Cd= | 0.0055714
|  |  |  | @ Cl=0.4, Cd= | 0.0057803
|  |  |  | @ Cl=0.6, Cd= | 0.006581
alpha (deg) | Cl | Cd | Cm | Cl/Cd
-20 | -1.02 | 0.16325 | -0.01 | -6.25
-19.5 | -0.992 | 0.15987 | -0.01 | -6.202
-19 | -0.963 | 0.15436 | -0.01 | -6.241
-18.5 | -0.935 | 0.14917 | -0.01 | -6.268
-18 | -0.907 | 0.14388 | -0.01 | -6.302
-17.5 | -0.885 | 0.1278 | -0.012 | -6.926
-17 | -0.856 | 0.12401 | -0.012 | -6.903
-16.5 | -0.827 | 0.11951 | -0.012 | -6.918
-16 | -0.799 | 0.11254 | -0.012 | -7.102
-15.5 | -0.771 | 0.11226 | -0.012 | -6.872
-15 | -0.748 | 0.1005 | -0.014 | -7.445
-14.5 | -0.72 | 0.09499 | -0.014 | -7.582
-14 | -0.703 | 0.07974 | -0.016 | -8.821
-13.5 | -0.728 | 0.0404 | -0.021 | -18.027
-13 | -0.634 | 0.08962 | -0.014 | -7.069
-12.5 | -0.607 | 0.08223 | -0.015 | -7.382
-12 | -0.588 | 0.06889 | -0.017 | -8.538
-11.5 | -0.626 | 0.02546 | -0.025 | -24.605
-11 | -0.523 | 0.07138 | -0.015 | -7.332
-10.5 | -0.496 | 0.06776 | -0.016 | -7.317
-10 | -0.534 | 0.02172 | -0.027 | -24.61
-9.5 | -0.533 | 0.01274 | -0.03 | -41.813
-9 | -0.413 | 0.05665 | -0.017 | -7.289
-8.5 | -0.385 | 0.05353 | -0.017 | -7.188
-8 | -0.441 | 0.01069 | -0.033 | -41.229
-7.5 | -0.49 | 0.04686 | -0.017 | -10.462
-7 | -0.635 | 0.00896 | -0.035 | -70.82
-6.5 | -0.612 | 0.00842 | -0.035 | -72.608
-6 | -0.569 | 0.00802 | -0.036 | -70.937
-5.5 | -0.516 | 0.0076 | -0.037 | -67.907
-5 | -0.457 | 0.00736 | -0.038 | -62.183
-4.5 | -0.394 | 0.00711 | -0.039 | -55.492
-4 | -0.329 | 0.00689 | -0.039 | -47.687
-3.5 | -0.261 | 0.00667 | -0.04 | -39.19
-3 | -0.193 | 0.00644 | -0.041 | -29.929
-2.5 | -0.124 | 0.00616 | -0.042 | -20.074
-2 | -0.054 | 0.00589 | -0.043 | -9.195
-1.5 | 0.015 | 0.00571 | -0.043 | 2.708
-1 | 0.085 | 0.00561 | -0.044 | 15.187
-0.5 | 0.155 | 0.00543 | -0.045 | 28.529
0 | 0.225 | 0.00545 | -0.046 | 41.239
0.5 | 0.294 | 0.0055 | -0.046 | 53.437
1 | 0.363 | 0.00559 | -0.047 | 64.962
1.5 | 0.433 | 0.00595 | -0.048 | 72.711
2 | 0.502 | 0.00616 | -0.049 | 81.444
2.5 | 0.571 | 0.0065 | -0.05 | 87.779
3 | 0.639 | 0.00669 | -0.05 | 95.5
3.5 | 0.706 | 0.00714 | -0.051 | 99.01
4 | 0.772 | 0.00774 | -0.052 | 99.707
4.5 | 0.835 | 0.00816 | -0.053 | 102.332
5 | 0.895 | 0.00862 | -0.053 | 103.834
5.5 | 0.95 | 0.0092 | -0.054 | 103.234
6 | 0.997 | 0.00968 | -0.055 | 103.074
6.5 | 1.035 | 0.01027 | -0.056 | 100.695
7 | 1.054 | 0.01103 | -0.056 | 95.524
7.5 | 1.034 | 0.01204 | -0.057 | 85.916
8 | 0.649 | 0.01458 | -0.057 | 44.535
8.5 | 0.685 | 0.01436 | -0.058 | 47.685
9 | 0.708 | 0.01704 | -0.058 | 41.523
9.5 | 0.749 | 0.01542 | -0.059 | 48.579
10 | 0.775 | 0.01767 | -0.059 | 43.864
10.5 | 0.779 | 0.02453 | -0.057 | 31.764
11 | 0.699 | 0.0756 | -0.034 | 9.24
11.5 | 0.859 | 0.02208 | -0.06 | 38.918
12 | 0.814 | 0.04869 | -0.052 | 16.727
12.5 | 0.786 | 0.08377 | -0.039 | 9.383
13 | 0.945 | 0.02615 | -0.061 | 36.118
13.5 | 0.937 | 0.03976 | -0.058 | 23.574
14 | 0.929 | 0.05925 | -0.054 | 15.672
14.5 | 0.905 | 0.09347 | -0.045 | 9.687
15 | 0.92 | 0.10519 | -0.041 | 8.744
15.5 | 0.949 | 0.11066 | -0.042 | 8.572
16 | 0.981 | 0.11259 | -0.044 | 8.713
16.5 | 1.007 | 0.11986 | -0.045 | 8.405
17 | 1.025 | 0.13869 | -0.042 | 7.39
17.5 | 1.054 | 0.1429 | -0.043 | 7.373
18 | 1.083 | 0.14639 | -0.045 | 7.398
18.5 | 1.111 | 0.15171 | -0.046 | 7.325
19 | 1.133 | 0.16909 | -0.045 | 6.701
19.5 | 1.16 | 0.1735 | -0.046 | 6.688
20 | 1.188 | 0.1832 | -0.047 | 6.485

## 128. Re 14M Mach 0.50 (2)
BIGFOIL.COM POLAR EXPORT
NACA63A213
NACA63A213 |  |  |  | Cl Max: | 1.2655 | at alpha= | 9 | deg
XFOIL ncrit=9 |  |  |  | L/D Max: | 118.301 | at alpha= | 7 | deg
Re: | 14000000 |  |  | Cd Min: | 0.11957 | at alpha= | -13.5 | deg
Mach: | 0.5 |  |  | Cl=0 at alpha= | -1.6711 | deg
|  |  |  | @ Cl=0.1, Cd= | 0.0043514
|  |  |  | @ Cl=0.4, Cd= | 0.0045365
|  |  |  | @ Cl=0.6, Cd= | 0.0061861
alpha (deg) | Cl | Cd | Cm | Cl/Cd
-13.5 | -0.6486 | 0.11957 | -0.0281 | -5.4244
-13 | -0.6574 | 0.10863 | -0.0342 | -6.0517
-12 | -0.6862 | 0.08428 | -0.0502 | -8.1419
-11.5 | -0.6968 | 0.07267 | -0.0577 | -9.5886
-11 | -0.7172 | 0.05965 | -0.0661 | -12.0235
-10.5 | -0.7445 | 0.04735 | -0.0762 | -15.7233
-10 | -0.7728 | 0.037 | -0.0836 | -20.8865
-9.5 | -0.8073 | 0.02801 | -0.0876 | -28.8218
-9 | -0.8406 | 0.02115 | -0.0848 | -39.7447
-8.5 | -0.8593 | 0.01514 | -0.0761 | -56.7569
-8 | -0.835 | 0.01075 | -0.0693 | -77.6744
-7.5 | -0.7701 | 0.00857 | -0.0664 | -89.86
-7 | -0.6843 | 0.00769 | -0.0668 | -88.9857
-6.5 | -0.6097 | 0.0072 | -0.0655 | -84.6806
-6 | -0.5388 | 0.00683 | -0.064 | -78.8873
-5.5 | -0.4704 | 0.00654 | -0.0625 | -71.9266
-5 | -0.4046 | 0.00628 | -0.0608 | -64.4268
-4.5 | -0.3404 | 0.00605 | -0.0591 | -56.2645
-4 | -0.2773 | 0.00585 | -0.0575 | -47.4017
-3.5 | -0.2153 | 0.00564 | -0.0558 | -38.1738
-3 | -0.1541 | 0.00546 | -0.0542 | -28.2234
-2.5 | -0.0941 | 0.00525 | -0.0525 | -17.9238
-2 | -0.0367 | 0.00497 | -0.0504 | -7.3843
-1.5 | 0.0191 | 0.00473 | -0.0481 | 4.0381
-1 | 0.0749 | 0.00447 | -0.0458 | 16.7562
-0.5 | 0.1299 | 0.00421 | -0.0435 | 30.8551
0 | 0.1889 | 0.00412 | -0.0419 | 45.8495
0.5 | 0.2469 | 0.00413 | -0.0401 | 59.7821
1 | 0.3047 | 0.0042 | -0.0382 | 72.5476
1.5 | 0.3632 | 0.00434 | -0.0365 | 83.6866
2 | 0.4175 | 0.00463 | -0.0339 | 90.1728
2.5 | 0.4685 | 0.00509 | -0.0306 | 92.0432
3 | 0.5222 | 0.00554 | -0.0277 | 94.2599
3.5 | 0.5779 | 0.00601 | -0.0252 | 96.1564
4 | 0.6369 | 0.00648 | -0.0233 | 98.287
4.5 | 0.7025 | 0.00692 | -0.0225 | 101.5173
5 | 0.7769 | 0.00727 | -0.0233 | 106.8638
5.5 | 0.8596 | 0.00776 | -0.0255 | 110.7732
6 | 0.9468 | 0.00822 | -0.0282 | 115.1825
6.5 | 1.0207 | 0.00866 | -0.0275 | 117.8637
7 | 1.086 | 0.00918 | -0.0248 | 118.3007
7.5 | 1.1467 | 0.00977 | -0.0208 | 117.3695
8 | 1.207 | 0.01048 | -0.0162 | 115.1718
8.5 | 1.2513 | 0.01181 | -0.0091 | 105.9526
9 | 1.2655 | 0.01458 | 0.0007 | 86.797
9.5 | 1.2557 | 0.01911 | 0.0105 | 65.7091
10.5 | 1.1978 | 0.03421 | 0.02 | 35.0132
11 | 1.1613 | 0.04332 | 0.0206 | 26.8075
11.5 | 1.1242 | 0.05388 | 0.0181 | 20.8649
12 | 1.0839 | 0.06628 | 0.0124 | 16.3533
12.5 | 1.0582 | 0.07834 | 0.0059 | 13.5078
13 | 1.0263 | 0.09243 | -0.0024 | 11.1035
13.5 | 1.0033 | 0.10602 | -0.0099 | 9.4633
14 | 0.9853 | 0.11881 | -0.0163 | 8.2931

## 129. Re 16M Mach 0.00 (1)
BIGFOIL.COM POLAR EXPORT
NACA63A213
NACA63A213 |  |  |  | Cl Max: | 1.242 | at alpha= | 11 | deg
JavaFoil+Calcfoil stall+Eppler ext transition |  |  |  | L/D Max: | 118.16 | at alpha= | 8 | deg
Re: | 16000000 |  |  | Cd Min: | 0.00499 | at alpha= | 0 | deg
Mach: | 0 |  |  | Cl=0 at alpha= | -1.6083 | deg
|  |  |  | @ Cl=0.1, Cd= | 0.0054267
|  |  |  | @ Cl=0.4, Cd= | 0.0057767
|  |  |  | @ Cl=0.6, Cd= | 0.0063612
alpha (deg) | Cl | Cd | Cm | Cl/Cd
-18 | -0.719 | 0.12547 | -0.009 | -5.732
-17.5 | -0.746 | 0.11302 | -0.01 | -6.601
-17 | -0.778 | 0.09306 | -0.012 | -8.36
-16.5 | -0.829 | 0.06099 | -0.014 | -13.593
-16 | -0.867 | 0.04504 | -0.016 | -19.24
-15.5 | -0.897 | 0.03508 | -0.017 | -25.567
-15 | -0.924 | 0.0274 | -0.018 | -33.721
-14.5 | -0.955 | 0.01942 | -0.019 | -49.194
-14 | -0.966 | 0.0176 | -0.02 | -54.894
-13.5 | -0.982 | 0.01455 | -0.021 | -67.517
-13 | -0.991 | 0.01267 | -0.021 | -78.197
-12.5 | -0.984 | 0.01166 | -0.022 | -84.407
-12 | -0.98 | 0.01083 | -0.023 | -90.551
-11.5 | -0.961 | 0.01024 | -0.024 | -93.836
-11 | -0.937 | 0.00983 | -0.024 | -95.336
-10.5 | -0.909 | 0.00919 | -0.025 | -98.963
-10 | -0.878 | 0.00883 | -0.026 | -99.407
-9.5 | -0.843 | 0.0087 | -0.026 | -96.841
-9 | -0.804 | 0.00818 | -0.027 | -98.365
-8.5 | -0.763 | 0.00807 | -0.028 | -94.565
-8 | -0.718 | 0.00781 | -0.029 | -91.866
-7.5 | -0.671 | 0.00758 | -0.029 | -88.418
-7 | -0.621 | 0.00736 | -0.03 | -84.277
-6.5 | -0.569 | 0.00717 | -0.031 | -79.251
-6 | -0.515 | 0.00698 | -0.031 | -73.797
-5.5 | -0.459 | 0.00681 | -0.032 | -67.48
-5 | -0.403 | 0.00666 | -0.033 | -60.49
-4.5 | -0.345 | 0.00652 | -0.033 | -52.899
-4 | -0.286 | 0.00636 | -0.034 | -45.013
-3.5 | -0.227 | 0.0062 | -0.035 | -36.628
-3 | -0.167 | 0.00606 | -0.035 | -27.587
-2.5 | -0.107 | 0.00583 | -0.036 | -18.376
-2 | -0.047 | 0.00568 | -0.037 | -8.264
-1.5 | 0.013 | 0.00555 | -0.038 | 2.413
-1 | 0.074 | 0.00547 | -0.038 | 13.493
-0.5 | 0.134 | 0.00537 | -0.039 | 24.972
0 | 0.195 | 0.00499 | -0.04 | 38.988
0.5 | 0.255 | 0.00504 | -0.04 | 50.508
1 | 0.315 | 0.00529 | -0.041 | 59.479
1.5 | 0.375 | 0.00571 | -0.042 | 65.736
2 | 0.435 | 0.00587 | -0.042 | 74.108
2.5 | 0.495 | 0.00587 | -0.043 | 84.291
3 | 0.555 | 0.00614 | -0.044 | 90.343
3.5 | 0.614 | 0.00643 | -0.044 | 95.367
4 | 0.672 | 0.0068 | -0.045 | 98.808
4.5 | 0.729 | 0.00707 | -0.046 | 103.179
5 | 0.785 | 0.00733 | -0.046 | 107.107
5.5 | 0.84 | 0.00762 | -0.047 | 110.271
6 | 0.894 | 0.00797 | -0.048 | 112.17
6.5 | 0.945 | 0.00826 | -0.048 | 114.504
7 | 0.995 | 0.00854 | -0.049 | 116.55
7.5 | 1.042 | 0.00883 | -0.05 | 117.999
8 | 1.084 | 0.00917 | -0.05 | 118.16
8.5 | 1.122 | 0.00957 | -0.051 | 117.255
9 | 1.156 | 0.00996 | -0.051 | 115.975
9.5 | 1.185 | 0.01038 | -0.052 | 114.159
10 | 1.209 | 0.01086 | -0.053 | 111.296
10.5 | 1.228 | 0.01153 | -0.053 | 106.512
11 | 1.242 | 0.01228 | -0.054 | 101.104
11.5 | 1.241 | 0.01278 | -0.054 | 97.099
12 | 1.24 | 0.01354 | -0.054 | 91.594
12.5 | 1.235 | 0.01428 | -0.055 | 86.515
13 | 1.225 | 0.0152 | -0.055 | 80.612
13.5 | 1.211 | 0.01618 | -0.056 | 74.862
14 | 1.191 | 0.0176 | -0.056 | 67.642
14.5 | 1.162 | 0.02003 | -0.056 | 58.03
15 | 1.136 | 0.02145 | -0.056 | 52.972
15.5 | 1.099 | 0.02522 | -0.056 | 43.586
16 | 1.056 | 0.0313 | -0.055 | 33.739

## 130. Re 16M Mach 0.00 (2)
BIGFOIL.COM POLAR EXPORT
NACA63A213
NACA63A213 |  |  |  | Cl Max: | 1.872 | at alpha= | 20 | deg
XFOIL ncrit=9 |  |  |  | L/D Max: | 133.741 | at alpha= | 11 | deg
Re: | 16000000 |  |  | Cd Min: | 0.03746 | at alpha= | 20 | deg
Mach: | 0 |  |  | Cl=0 at alpha= | -1.7022 | deg
|  |  |  | @ Cl=0.1, Cd= | 0.0042903
|  |  |  | @ Cl=0.4, Cd= | 0.0050091
|  |  |  | @ Cl=0.6, Cd= | 0.0061706
alpha (deg) | Cl | Cd | Cm | Cl/Cd
-20 | -1.7425 | 0.02674 | -0.058 | -65.1645
-19.5 | -1.7266 | 0.02401 | -0.0571 | -71.9117
-19 | -1.7101 | 0.02155 | -0.0558 | -79.355
-18.5 | -1.6904 | 0.01959 | -0.0538 | -86.2889
-18 | -1.6665 | 0.01815 | -0.0514 | -91.8182
-17.5 | -1.6436 | 0.01687 | -0.0481 | -97.4274
-17 | -1.6153 | 0.01603 | -0.0447 | -100.7673
-16.5 | -1.589 | 0.01528 | -0.0405 | -103.9921
-16 | -1.5453 | 0.01449 | -0.0395 | -106.646
-15.5 | -1.499 | 0.01356 | -0.039 | -110.5457
-15 | -1.4459 | 0.01292 | -0.0397 | -111.9118
-14.5 | -1.4006 | 0.01229 | -0.0386 | -113.9626
-13.5 | -1.3068 | 0.01103 | -0.0367 | -118.4769
-13 | -1.2576 | 0.01051 | -0.0361 | -119.6575
-12.5 | -1.2074 | 0.00999 | -0.0357 | -120.8609
-12 | -1.1564 | 0.00948 | -0.0354 | -121.9831
-11.5 | -1.1034 | 0.00909 | -0.0353 | -121.3861
-11 | -1.0498 | 0.00871 | -0.0354 | -120.5281
-10.5 | -0.9952 | 0.00839 | -0.0356 | -118.6174
-10 | -0.9394 | 0.00808 | -0.036 | -116.2624
-9 | -0.8226 | 0.00752 | -0.038 | -109.3883
-8.5 | -0.7602 | 0.00721 | -0.0398 | -105.4369
-8 | -0.6805 | 0.00688 | -0.0457 | -98.9099
-7.5 | -0.6181 | 0.00664 | -0.0475 | -93.0873
-7 | -0.5584 | 0.00644 | -0.0486 | -86.7081
-6.5 | -0.5021 | 0.00624 | -0.0489 | -80.4647
-6 | -0.4472 | 0.00604 | -0.0489 | -74.0397
-5.5 | -0.3933 | 0.00587 | -0.0487 | -67.0017
-5 | -0.3401 | 0.0057 | -0.0482 | -59.6667
-4.5 | -0.2872 | 0.00555 | -0.0477 | -51.7477
-4 | -0.2346 | 0.0054 | -0.047 | -43.4444
-3.5 | -0.1819 | 0.00527 | -0.0464 | -34.5161
-3 | -0.1298 | 0.00513 | -0.0456 | -25.3021
-2 | -0.0299 | 0.00478 | -0.0432 | -6.2552
-1.5 | 0.0203 | 0.00461 | -0.042 | 4.4035
-1 | 0.0686 | 0.00443 | -0.0405 | 15.4853
-0.5 | 0.1158 | 0.00422 | -0.0386 | 27.4408
0.5 | 0.2134 | 0.0042 | -0.0357 | 50.8095
1 | 0.2624 | 0.00428 | -0.0343 | 61.3084
1.5 | 0.3116 | 0.00442 | -0.0329 | 70.4977
2 | 0.3559 | 0.00479 | -0.0305 | 74.3006
2.5 | 0.4042 | 0.00503 | -0.029 | 80.3579
3 | 0.4527 | 0.00528 | -0.0276 | 85.7386
3.5 | 0.5013 | 0.0056 | -0.0262 | 89.5179
4 | 0.5521 | 0.00588 | -0.0252 | 93.8946
4.5 | 0.6032 | 0.00619 | -0.0244 | 97.4475
5 | 0.658 | 0.0064 | -0.0244 | 102.8125
5.5 | 0.7156 | 0.00665 | -0.0251 | 107.609
6 | 0.7762 | 0.00696 | -0.0266 | 111.523
6.5 | 0.8437 | 0.00726 | -0.0297 | 116.2121
7 | 0.9262 | 0.00759 | -0.0363 | 122.029
7.5 | 0.9861 | 0.00786 | -0.0376 | 125.458
8 | 1.0423 | 0.00818 | -0.0381 | 127.4205
8.5 | 1.0974 | 0.00851 | -0.0384 | 128.9542
9 | 1.152 | 0.00883 | -0.0386 | 130.4643
9.5 | 1.2059 | 0.00915 | -0.0388 | 131.7923
10 | 1.258 | 0.00957 | -0.0386 | 131.4525
10.5 | 1.3114 | 0.00997 | -0.0388 | 131.5346
11 | 1.3655 | 0.01021 | -0.0391 | 133.7414
11.5 | 1.4159 | 0.01071 | -0.0387 | 132.2035
12 | 1.4723 | 0.01138 | -0.0398 | 129.3761
12.5 | 1.5164 | 0.01195 | -0.0382 | 126.8954
13 | 1.5502 | 0.01261 | -0.0345 | 122.9342
13.5 | 1.5864 | 0.01315 | -0.0315 | 120.6388
14 | 1.6197 | 0.01386 | -0.0281 | 116.8615
14.5 | 1.6533 | 0.01457 | -0.0251 | 113.4729
15 | 1.6841 | 0.01546 | -0.0218 | 108.9327
15.5 | 1.7127 | 0.01654 | -0.0186 | 103.549
16 | 1.7417 | 0.01764 | -0.0156 | 98.7358
16.5 | 1.7622 | 0.01932 | -0.0121 | 91.2112
17 | 1.79 | 0.02066 | -0.0096 | 86.6409
17.5 | 1.8012 | 0.02321 | -0.006 | 77.6045
18 | 1.8197 | 0.02539 | -0.0035 | 71.6699
18.5 | 1.8392 | 0.02765 | -0.0015 | 66.5172
19 | 1.8522 | 0.03055 | 0.0005 | 60.6285
19.5 | 1.8532 | 0.0347 | 0.0025 | 53.4063
20 | 1.872 | 0.03746 | 0.0033 | 49.9733

## 131. Re 16M Mach 0.10 (1)
BIGFOIL.COM POLAR EXPORT
NACA63A213
NACA63A213 |  |  |  | Cl Max: | 1.232 | at alpha= | 11 | deg
JavaFoil+Calcfoil stall+Eppler ext transition |  |  |  | L/D Max: | 117.866 | at alpha= | 7.5 | deg
Re: | 16000000 |  |  | Cd Min: | 0.00499 | at alpha= | 0 | deg
Mach: | 0.1 |  |  | Cl=0 at alpha= | -1.6083 | deg
|  |  |  | @ Cl=0.1, Cd= | 0.0054316
|  |  |  | @ Cl=0.4, Cd= | 0.0057752
|  |  |  | @ Cl=0.6, Cd= | 0.0063635
alpha (deg) | Cl | Cd | Cm | Cl/Cd
-18 | -0.674 | 0.12482 | -0.009 | -5.401
-17.5 | -0.698 | 0.12198 | -0.01 | -5.719
-17 | -0.723 | 0.11052 | -0.011 | -6.545
-16.5 | -0.757 | 0.09042 | -0.012 | -8.377
-16 | -0.798 | 0.06821 | -0.014 | -11.704
-15.5 | -0.849 | 0.04409 | -0.016 | -19.255
-15 | -0.884 | 0.03275 | -0.017 | -26.985
-14.5 | -0.924 | 0.0217 | -0.019 | -42.575
-14 | -0.939 | 0.01923 | -0.019 | -48.833
-13.5 | -0.957 | 0.01601 | -0.02 | -59.757
-13 | -0.975 | 0.01312 | -0.021 | -74.29
-12.5 | -0.972 | 0.01195 | -0.022 | -81.319
-12 | -0.972 | 0.0111 | -0.023 | -87.558
-11.5 | -0.954 | 0.01037 | -0.024 | -92.035
-11 | -0.933 | 0.00986 | -0.025 | -94.616
-10.5 | -0.907 | 0.00934 | -0.025 | -97.045
-10 | -0.877 | 0.00904 | -0.026 | -96.929
-9.5 | -0.843 | 0.00878 | -0.027 | -95.96
-9 | -0.805 | 0.00844 | -0.027 | -95.448
-8.5 | -0.764 | 0.00813 | -0.028 | -93.999
-8 | -0.72 | 0.00789 | -0.029 | -91.193
-7.5 | -0.673 | 0.00764 | -0.029 | -88.095
-7 | -0.623 | 0.00741 | -0.03 | -84.061
-6.5 | -0.571 | 0.00719 | -0.031 | -79.388
-6 | -0.517 | 0.00699 | -0.031 | -73.975
-5.5 | -0.461 | 0.00685 | -0.032 | -67.4
-5 | -0.405 | 0.00666 | -0.033 | -60.771
-4.5 | -0.347 | 0.00653 | -0.034 | -53.055
-4 | -0.288 | 0.00637 | -0.034 | -45.188
-3.5 | -0.228 | 0.0062 | -0.035 | -36.801
-3 | -0.168 | 0.00607 | -0.036 | -27.698
-2.5 | -0.108 | 0.00583 | -0.036 | -18.458
-2 | -0.047 | 0.0057 | -0.037 | -8.27
-1.5 | 0.013 | 0.00555 | -0.038 | 2.423
-1 | 0.074 | 0.00547 | -0.038 | 13.553
-0.5 | 0.135 | 0.00538 | -0.039 | 25.08
0 | 0.196 | 0.00499 | -0.04 | 39.189
0.5 | 0.256 | 0.00504 | -0.04 | 50.748
1 | 0.316 | 0.00531 | -0.041 | 59.578
1.5 | 0.377 | 0.00571 | -0.042 | 65.997
2 | 0.437 | 0.00588 | -0.043 | 74.403
2.5 | 0.497 | 0.00588 | -0.043 | 84.617
3 | 0.557 | 0.00617 | -0.044 | 90.307
3.5 | 0.617 | 0.00644 | -0.045 | 95.705
4 | 0.675 | 0.00681 | -0.045 | 99.11
4.5 | 0.733 | 0.00709 | -0.046 | 103.294
5 | 0.789 | 0.00735 | -0.047 | 107.319
5.5 | 0.844 | 0.00765 | -0.047 | 110.315
6 | 0.898 | 0.00802 | -0.048 | 111.898
6.5 | 0.949 | 0.00829 | -0.049 | 114.53
7 | 0.999 | 0.00862 | -0.049 | 115.828
7.5 | 1.046 | 0.00887 | -0.05 | 117.866
8 | 1.087 | 0.00924 | -0.05 | 117.593
8.5 | 1.124 | 0.00963 | -0.051 | 116.752
9 | 1.157 | 0.01007 | -0.052 | 114.916
9.5 | 1.185 | 0.01045 | -0.052 | 113.316
10 | 1.207 | 0.01102 | -0.053 | 109.536
10.5 | 1.224 | 0.01165 | -0.054 | 105.085
11 | 1.232 | 0.01199 | -0.054 | 102.758
11.5 | 1.229 | 0.01302 | -0.054 | 94.39
12 | 1.226 | 0.01377 | -0.055 | 89.034
12.5 | 1.218 | 0.01457 | -0.055 | 83.594
13 | 1.204 | 0.01556 | -0.056 | 77.378
13.5 | 1.185 | 0.01672 | -0.056 | 70.829
14 | 1.159 | 0.0183 | -0.056 | 63.32
14.5 | 1.128 | 0.02039 | -0.056 | 55.309
15 | 1.089 | 0.02368 | -0.056 | 46.004
15.5 | 1.048 | 0.02804 | -0.056 | 37.361
16 | 0.995 | 0.03695 | -0.054 | 26.943

## 132. Re 16M Mach 0.10 (2)
BIGFOIL.COM POLAR EXPORT
NACA63A213
NACA63A213 |  |  |  | Cl Max: | 1.8583 | at alpha= | 20 | deg
XFOIL ncrit=9 |  |  |  | L/D Max: | 131.452 | at alpha= | 9.5 | deg
Re: | 16000000 |  |  | Cd Min: | 0.04151 | at alpha= | 20 | deg
Mach: | 0.1 |  |  | Cl=0 at alpha= | -1.7014 | deg
|  |  |  | @ Cl=0.1, Cd= | 0.0042919
|  |  |  | @ Cl=0.4, Cd= | 0.0049993
|  |  |  | @ Cl=0.6, Cd= | 0.0061702
alpha (deg) | Cl | Cd | Cm | Cl/Cd
-20 | -1.7253 | 0.03082 | -0.0619 | -55.9799
-19.5 | -1.7128 | 0.02743 | -0.0614 | -62.4426
-19 | -1.7073 | 0.02376 | -0.0603 | -71.8561
-18.5 | -1.6894 | 0.02131 | -0.0587 | -79.2773
-18 | -1.6674 | 0.01944 | -0.0566 | -85.7716
-17.5 | -1.6458 | 0.01783 | -0.0535 | -92.3051
-17 | -1.6185 | 0.01676 | -0.0502 | -96.5692
-16.5 | -1.5905 | 0.01585 | -0.0464 | -100.347
-16 | -1.5608 | 0.01509 | -0.0423 | -103.4327
-15.5 | -1.501 | 0.01404 | -0.0444 | -106.9088
-15 | -1.4574 | 0.01332 | -0.0426 | -109.4144
-14.5 | -1.412 | 0.01264 | -0.0413 | -111.7089
-14 | -1.3635 | 0.0121 | -0.0403 | -112.686
-13.5 | -1.317 | 0.01133 | -0.039 | -116.2401
-13 | -1.2675 | 0.01076 | -0.0381 | -117.7974
-12.5 | -1.2169 | 0.01021 | -0.0375 | -119.1871
-12 | -1.1656 | 0.00965 | -0.0369 | -120.7876
-11.5 | -1.1122 | 0.00922 | -0.0367 | -120.6291
-11 | -1.0581 | 0.00881 | -0.0366 | -120.1022
-10.5 | -1.0029 | 0.00848 | -0.0367 | -118.2665
-10 | -0.9465 | 0.00815 | -0.037 | -116.135
-8.5 | -0.7658 | 0.00726 | -0.0405 | -105.4821
-8 | -0.6857 | 0.00693 | -0.0462 | -98.9466
-7.5 | -0.6227 | 0.00667 | -0.0479 | -93.3583
-7 | -0.5624 | 0.00647 | -0.0491 | -86.9243
-6.5 | -0.5054 | 0.00626 | -0.0494 | -80.7348
-6 | -0.4502 | 0.00606 | -0.0493 | -74.2904
-5.5 | -0.3957 | 0.00589 | -0.0491 | -67.1817
-5 | -0.3422 | 0.00571 | -0.0486 | -59.9299
-4.5 | -0.2889 | 0.00556 | -0.048 | -51.9604
-4 | -0.236 | 0.00541 | -0.0473 | -43.6229
-3.5 | -0.1831 | 0.00528 | -0.0467 | -34.678
-3 | -0.1305 | 0.00514 | -0.0459 | -25.3891
-2.5 | -0.0799 | 0.00499 | -0.0447 | -16.012
-2 | -0.0301 | 0.00479 | -0.0434 | -6.2839
-1.5 | 0.0203 | 0.00461 | -0.0422 | 4.4035
-1 | 0.0689 | 0.00443 | -0.0406 | 15.553
-0.5 | 0.1162 | 0.00422 | -0.0388 | 27.5355
0 | 0.1668 | 0.00423 | -0.0376 | 39.4326
0.5 | 0.2145 | 0.00419 | -0.0359 | 51.1933
1 | 0.2637 | 0.00428 | -0.0344 | 61.6121
1.5 | 0.3132 | 0.00442 | -0.033 | 70.8597
2 | 0.3578 | 0.00479 | -0.0306 | 74.6973
2.5 | 0.4062 | 0.00503 | -0.0291 | 80.7555
3 | 0.455 | 0.00529 | -0.0276 | 86.0113
3.5 | 0.5039 | 0.00561 | -0.0262 | 89.8217
4 | 0.555 | 0.00589 | -0.0252 | 94.2275
4.5 | 0.6064 | 0.00621 | -0.0244 | 97.649
5 | 0.6617 | 0.00642 | -0.0244 | 103.0685
5.5 | 0.72 | 0.00667 | -0.0252 | 107.946
6 | 0.7814 | 0.00699 | -0.0267 | 111.7883
6.5 | 0.8502 | 0.00729 | -0.0299 | 116.6255
7 | 0.9321 | 0.00763 | -0.0362 | 122.1625
7.5 | 0.9921 | 0.00791 | -0.0373 | 125.4235
8 | 1.0486 | 0.00824 | -0.0377 | 127.2573
8.5 | 1.1041 | 0.00857 | -0.038 | 128.8331
9 | 1.1591 | 0.00889 | -0.0381 | 130.3825
9.5 | 1.2133 | 0.00923 | -0.0381 | 131.4518
10 | 1.2655 | 0.00968 | -0.0377 | 130.7335
10.5 | 1.3196 | 0.01008 | -0.0378 | 130.9127
11.5 | 1.4267 | 0.01088 | -0.0379 | 131.1305
12 | 1.4806 | 0.01161 | -0.0382 | 127.528
12.5 | 1.5229 | 0.0122 | -0.0359 | 124.8279
13.5 | 1.5927 | 0.01341 | -0.0287 | 118.7696
14 | 1.6257 | 0.01418 | -0.0251 | 114.6474
14.5 | 1.658 | 0.01503 | -0.0218 | 110.3127
15 | 1.6891 | 0.016 | -0.0185 | 105.5687
15.5 | 1.7149 | 0.01732 | -0.0148 | 99.0127
16 | 1.7457 | 0.01845 | -0.012 | 94.6179
16.5 | 1.7626 | 0.0205 | -0.0081 | 85.9805
17 | 1.7887 | 0.0221 | -0.0055 | 80.9367
17.5 | 1.8012 | 0.02474 | -0.0022 | 72.8052
18 | 1.8171 | 0.02736 | 0.0004 | 66.4145
18.5 | 1.8325 | 0.03013 | 0.0024 | 60.8198
19 | 1.8459 | 0.03329 | 0.0041 | 55.4491
19.5 | 1.845 | 0.03792 | 0.0058 | 48.6551
20 | 1.8583 | 0.04151 | 0.0065 | 44.7675

## 133. Re 16M Mach 0.25 (1)
BIGFOIL.COM POLAR EXPORT
NACA63A213
NACA63A213 |  |  |  | Cl Max: | 1.184 | at alpha= | 10 | deg
JavaFoil+Calcfoil stall+Eppler ext transition |  |  |  | L/D Max: | 115.098 | at alpha= | 7.5 | deg
Re: | 16000000 |  |  | Cd Min: | 0.00502 | at alpha= | 0 | deg
Mach: | 0.25 |  |  | Cl=0 at alpha= | -1.6129 | deg
|  |  |  | @ Cl=0.1, Cd= | 0.0054695
|  |  |  | @ Cl=0.4, Cd= | 0.0058036
|  |  |  | @ Cl=0.6, Cd= | 0.006395
alpha (deg) | Cl | Cd | Cm | Cl/Cd
-16 | -0.468 | 0.11377 | -0.01 | -4.112
-15.5 | -0.522 | 0.10454 | -0.011 | -4.994
-15 | -0.575 | 0.093 | -0.012 | -6.179
-14.5 | -0.633 | 0.07313 | -0.015 | -8.663
-14 | -0.701 | 0.0488 | -0.017 | -14.373
-13.5 | -0.741 | 0.04351 | -0.018 | -17.036
-13 | -0.799 | 0.02801 | -0.02 | -28.515
-12.5 | -0.844 | 0.01772 | -0.022 | -47.608
-12 | -0.877 | 0.0129 | -0.023 | -68.023
-11.5 | -0.886 | 0.01179 | -0.024 | -75.19
-11 | -0.892 | 0.01085 | -0.025 | -82.15
-10.5 | -0.879 | 0.01007 | -0.026 | -87.34
-10 | -0.86 | 0.00944 | -0.027 | -91.131
-9.5 | -0.835 | 0.00918 | -0.027 | -91.032
-9 | -0.804 | 0.00878 | -0.028 | -91.632
-8.5 | -0.768 | 0.0084 | -0.029 | -91.494
-8 | -0.728 | 0.00793 | -0.029 | -91.744
-7.5 | -0.683 | 0.0079 | -0.03 | -86.415
-7 | -0.634 | 0.00758 | -0.031 | -83.673
-6.5 | -0.583 | 0.00735 | -0.032 | -79.271
-6 | -0.529 | 0.00713 | -0.032 | -74.185
-5.5 | -0.473 | 0.00694 | -0.033 | -68.14
-5 | -0.415 | 0.00677 | -0.034 | -61.309
-4.5 | -0.356 | 0.00661 | -0.034 | -53.776
-4 | -0.295 | 0.00644 | -0.035 | -45.83
-3.5 | -0.234 | 0.00626 | -0.036 | -37.435
-3 | -0.173 | 0.00611 | -0.037 | -28.255
-2.5 | -0.111 | 0.00588 | -0.037 | -18.807
-2 | -0.048 | 0.00573 | -0.038 | -8.455
-1.5 | 0.014 | 0.00561 | -0.039 | 2.466
-1 | 0.076 | 0.0055 | -0.039 | 13.857
-0.5 | 0.139 | 0.00542 | -0.04 | 25.59
0 | 0.201 | 0.00502 | -0.041 | 40.072
0.5 | 0.263 | 0.00506 | -0.042 | 51.961
1 | 0.325 | 0.00533 | -0.042 | 60.976
1.5 | 0.387 | 0.00577 | -0.043 | 67.16
2 | 0.449 | 0.00593 | -0.044 | 75.721
2.5 | 0.511 | 0.00597 | -0.044 | 85.553
3 | 0.573 | 0.00626 | -0.045 | 91.538
3.5 | 0.633 | 0.00656 | -0.046 | 96.531
4 | 0.693 | 0.00695 | -0.046 | 99.793
4.5 | 0.752 | 0.00728 | -0.047 | 103.317
5 | 0.809 | 0.00757 | -0.048 | 106.91
5.5 | 0.865 | 0.00789 | -0.049 | 109.721
6 | 0.919 | 0.00822 | -0.049 | 111.777
6.5 | 0.97 | 0.00852 | -0.05 | 113.916
7 | 1.019 | 0.00889 | -0.051 | 114.645
7.5 | 1.064 | 0.00924 | -0.051 | 115.098
8 | 1.101 | 0.00965 | -0.052 | 114.16
8.5 | 1.133 | 0.01015 | -0.053 | 111.663
9 | 1.158 | 0.01065 | -0.053 | 108.754
9.5 | 1.175 | 0.01123 | -0.054 | 104.642
10 | 1.184 | 0.0119 | -0.054 | 99.512
10.5 | 1.176 | 0.01262 | -0.055 | 93.155
11 | 1.161 | 0.01366 | -0.055 | 84.998
11.5 | 1.14 | 0.01443 | -0.055 | 78.982
12 | 1.108 | 0.01564 | -0.056 | 70.842
12.5 | 1.065 | 0.01722 | -0.056 | 61.815
13 | 1.008 | 0.01967 | -0.056 | 51.258
13.5 | 0.934 | 0.02543 | -0.055 | 36.726
14 | 0.841 | 0.03911 | -0.052 | 21.507
14.5 | 0.714 | 0.08347 | -0.041 | 8.551
15 | 0.64 | 0.09969 | -0.037 | 6.421

## 134. Re 16M Mach 0.25 (2)
BIGFOIL.COM POLAR EXPORT
NACA63A213
NACA63A213 |  |  |  | Cl Max: | 1.7706 | at alpha= | 18 | deg
XFOIL ncrit=9 |  |  |  | L/D Max: | 129.127 | at alpha= | 9 | deg
Re: | 16000000 |  |  | Cd Min: | 0.08009 | at alpha= | -20 | deg
Mach: | 0.25 |  |  | Cl=0 at alpha= | -1.6929 | deg
|  |  |  | @ Cl=0.1, Cd= | 0.0042999
|  |  |  | @ Cl=0.4, Cd= | 0.0049591
|  |  |  | @ Cl=0.6, Cd= | 0.006161
alpha (deg) | Cl | Cd | Cm | Cl/Cd
-20 | -1.4489 | 0.08009 | -0.0546 | -18.0909
-19.5 | -1.5091 | 0.06491 | -0.064 | -23.2491
-19 | -1.5418 | 0.05413 | -0.0699 | -28.4833
-18.5 | -1.5647 | 0.04519 | -0.0738 | -34.6249
-18 | -1.5627 | 0.03936 | -0.0752 | -39.7027
-17.5 | -1.5818 | 0.03212 | -0.0765 | -49.2466
-17 | -1.5735 | 0.02769 | -0.0759 | -56.8256
-16.5 | -1.5627 | 0.02386 | -0.0743 | -65.4946
-16 | -1.5458 | 0.02092 | -0.0716 | -73.891
-15.5 | -1.5366 | 0.01817 | -0.0668 | -84.568
-15 | -1.5014 | 0.01683 | -0.0631 | -89.2097
-14.5 | -1.4592 | 0.01544 | -0.0601 | -94.5078
-14 | -1.4124 | 0.0149 | -0.0567 | -94.7919
-13.5 | -1.371 | 0.01337 | -0.0533 | -102.543
-13 | -1.3197 | 0.01256 | -0.051 | -105.0717
-12.5 | -1.2698 | 0.01157 | -0.0486 | -109.7494
-12 | -1.2167 | 0.01076 | -0.0467 | -113.0762
-11.5 | -1.1606 | 0.01013 | -0.0454 | -114.5706
-11 | -1.1037 | 0.00955 | -0.0442 | -115.5707
-10.5 | -1.0461 | 0.00903 | -0.0433 | -115.8472
-10 | -0.9864 | 0.00861 | -0.0429 | -114.5645
-8 | -0.7151 | 0.00718 | -0.0492 | -99.5961
-7.5 | -0.6479 | 0.00685 | -0.0508 | -94.5839
-7 | -0.5844 | 0.0066 | -0.0517 | -88.5455
-6.5 | -0.5241 | 0.00639 | -0.052 | -82.0188
-6 | -0.4663 | 0.00617 | -0.0517 | -75.5754
-5.5 | -0.4093 | 0.00599 | -0.0513 | -68.3306
-5 | -0.3537 | 0.0058 | -0.0506 | -60.9828
-4.5 | -0.2985 | 0.00564 | -0.0499 | -52.9255
-4 | -0.2438 | 0.00548 | -0.0491 | -44.4891
-3.5 | -0.1895 | 0.00533 | -0.0482 | -35.5535
-3 | -0.1349 | 0.00519 | -0.0474 | -25.9923
-2.5 | -0.0826 | 0.00501 | -0.0461 | -16.487
-2 | -0.0312 | 0.00482 | -0.0447 | -6.473
-1 | 0.0704 | 0.00444 | -0.0417 | 15.8559
-0.5 | 0.119 | 0.00421 | -0.0397 | 28.266
0.5 | 0.2207 | 0.00417 | -0.0367 | 52.9257
1 | 0.2708 | 0.00426 | -0.035 | 63.5681
2 | 0.3678 | 0.00479 | -0.0311 | 76.785
2.5 | 0.4173 | 0.00505 | -0.0293 | 82.6337
3 | 0.4675 | 0.00533 | -0.0277 | 87.7111
3.5 | 0.5179 | 0.00567 | -0.0261 | 91.3404
4 | 0.5706 | 0.00598 | -0.0251 | 95.4181
4.5 | 0.6242 | 0.00631 | -0.0241 | 98.9223
5 | 0.6825 | 0.00654 | -0.0243 | 104.3578
5.5 | 0.7447 | 0.00683 | -0.0252 | 109.0337
6 | 0.8105 | 0.00718 | -0.027 | 112.883
6.5 | 0.8969 | 0.00753 | -0.0334 | 119.1102
7 | 0.9641 | 0.00784 | -0.0353 | 122.9719
7.5 | 1.0248 | 0.00818 | -0.0358 | 125.2812
8 | 1.083 | 0.00855 | -0.0356 | 126.6667
8.5 | 1.1412 | 0.00889 | -0.0353 | 128.369
9 | 1.1983 | 0.00928 | -0.0348 | 129.1272
9.5 | 1.253 | 0.00976 | -0.0337 | 128.3811
10 | 1.3078 | 0.01026 | -0.0327 | 127.4659
10.5 | 1.3648 | 0.01075 | -0.0321 | 126.9581
11 | 1.3945 | 0.01116 | -0.0257 | 124.9552
11.5 | 1.4747 | 0.01195 | -0.03 | 123.4059
12 | 1.5127 | 0.01266 | -0.0256 | 119.4866
12.5 | 1.5509 | 0.01342 | -0.0213 | 115.5663
13 | 1.5873 | 0.01431 | -0.017 | 110.9224
13.5 | 1.6192 | 0.01551 | -0.0124 | 104.3972
14 | 1.6537 | 0.01669 | -0.0084 | 99.0833
14.5 | 1.6789 | 0.01848 | -0.0037 | 90.8496
15 | 1.704 | 0.02043 | 0.0005 | 83.4068
15.5 | 1.7243 | 0.02286 | 0.0046 | 75.4287
16 | 1.7459 | 0.02541 | 0.0081 | 68.7092
16.5 | 1.7515 | 0.02934 | 0.0117 | 59.6967
17 | 1.7658 | 0.03291 | 0.0142 | 53.6554
17.5 | 1.7628 | 0.03823 | 0.0163 | 46.1104
18 | 1.7706 | 0.04304 | 0.0174 | 41.1385
18.5 | 1.7591 | 0.04999 | 0.0176 | 35.189
19 | 1.7458 | 0.05768 | 0.0167 | 30.267
19.5 | 1.7064 | 0.06883 | 0.0136 | 24.7915
20 | 1.6914 | 0.07768 | 0.0109 | 21.7739

## 135. Re 16M Mach 0.50 (1)
BIGFOIL.COM POLAR EXPORT
NACA63A213
NACA63A213 |  |  |  | Cl Max: | 1.187 | at alpha= | 20 | deg
JavaFoil+Calcfoil stall+Eppler ext transition |  |  |  | L/D Max: | 105.721 | at alpha= | 5 | deg
Re: | 16000000 |  |  | Cd Min: | 0.00546 | at alpha= | 0 | deg
Mach: | 0.5 |  |  | Cl=0 at alpha= | -1.6087 | deg
|  |  |  | @ Cl=0.1, Cd= | 0.0056364
|  |  |  | @ Cl=0.4, Cd= | 0.0058951
|  |  |  | @ Cl=0.6, Cd= | 0.0066097
alpha (deg) | Cl | Cd | Cm | Cl/Cd
-20 | -1.019 | 0.16916 | -0.009 | -6.025
-19.5 | -0.99 | 0.1654 | -0.01 | -5.988
-19 | -0.962 | 0.16449 | -0.01 | -5.851
-18.5 | -0.935 | 0.15642 | -0.01 | -5.975
-18 | -0.907 | 0.14968 | -0.01 | -6.058
-17.5 | -0.883 | 0.13553 | -0.011 | -6.513
-17 | -0.854 | 0.13112 | -0.011 | -6.516
-16.5 | -0.826 | 0.12687 | -0.012 | -6.51
-16 | -0.798 | 0.12048 | -0.012 | -6.626
-15.5 | -0.772 | 0.11101 | -0.012 | -6.952
-15 | -0.75 | 0.09814 | -0.014 | -7.641
-14.5 | -0.722 | 0.09238 | -0.014 | -7.821
-14 | -0.714 | 0.07138 | -0.017 | -9.997
-13.5 | -0.741 | 0.03343 | -0.022 | -22.179
-13 | -0.634 | 0.08817 | -0.014 | -7.191
-12.5 | -0.608 | 0.08147 | -0.015 | -7.461
-12 | -0.593 | 0.06521 | -0.018 | -9.089
-11.5 | -0.633 | 0.02265 | -0.025 | -27.947
-11 | -0.524 | 0.07119 | -0.016 | -7.356
-10.5 | -0.496 | 0.06682 | -0.016 | -7.425
-10 | -0.542 | 0.01895 | -0.028 | -28.576
-9.5 | -0.534 | 0.01239 | -0.03 | -43.081
-9 | -0.413 | 0.05632 | -0.017 | -7.333
-8.5 | -0.385 | 0.05265 | -0.018 | -7.316
-8 | -0.441 | 0.01023 | -0.033 | -43.123
-7.5 | -0.5 | 0.04152 | -0.022 | -12.031
-7 | -0.635 | 0.00879 | -0.035 | -72.203
-6.5 | -0.612 | 0.0083 | -0.035 | -73.711
-6 | -0.569 | 0.00791 | -0.036 | -71.993
-5.5 | -0.516 | 0.00752 | -0.037 | -68.695
-5 | -0.457 | 0.00726 | -0.038 | -63.008
-4.5 | -0.394 | 0.00702 | -0.039 | -56.15
-4 | -0.329 | 0.00682 | -0.039 | -48.173
-3.5 | -0.261 | 0.00659 | -0.04 | -39.647
-3 | -0.193 | 0.00641 | -0.041 | -30.036
-2.5 | -0.124 | 0.00614 | -0.042 | -20.13
-2 | -0.054 | 0.00596 | -0.043 | -9.09
-1.5 | 0.015 | 0.00579 | -0.043 | 2.671
-1 | 0.085 | 0.00566 | -0.044 | 15.047
-0.5 | 0.155 | 0.00555 | -0.045 | 27.925
0 | 0.225 | 0.00546 | -0.046 | 41.187
0.5 | 0.294 | 0.00549 | -0.046 | 53.563
1 | 0.363 | 0.0058 | -0.047 | 62.705
1.5 | 0.433 | 0.00598 | -0.048 | 72.324
2 | 0.502 | 0.00625 | -0.049 | 80.274
2.5 | 0.571 | 0.00655 | -0.05 | 87.211
3 | 0.639 | 0.00669 | -0.05 | 95.509
3.5 | 0.706 | 0.00713 | -0.051 | 99.057
4 | 0.772 | 0.0076 | -0.052 | 101.519
4.5 | 0.835 | 0.00805 | -0.053 | 103.761
5 | 0.895 | 0.00846 | -0.053 | 105.721
5.5 | 0.95 | 0.00903 | -0.054 | 105.15
6 | 0.997 | 0.00949 | -0.055 | 105.083
6.5 | 1.035 | 0.0101 | -0.056 | 102.396
7 | 1.054 | 0.01079 | -0.056 | 97.686
7.5 | 1.036 | 0.01184 | -0.057 | 87.503
8 | 0.651 | 0.01389 | -0.057 | 46.899
8.5 | 0.685 | 0.0139 | -0.058 | 49.32
9 | 0.71 | 0.0164 | -0.058 | 43.323
9.5 | 0.75 | 0.01504 | -0.059 | 49.853
10 | 0.777 | 0.01704 | -0.059 | 45.605
10.5 | 0.788 | 0.02225 | -0.058 | 35.387
11 | 0.699 | 0.07439 | -0.034 | 9.397
11.5 | 0.862 | 0.02126 | -0.06 | 40.534
12 | 0.841 | 0.0377 | -0.056 | 22.3
12.5 | 0.789 | 0.08175 | -0.04 | 9.649
13 | 0.949 | 0.0247 | -0.062 | 38.438
13.5 | 0.952 | 0.03426 | -0.06 | 27.791
14 | 0.951 | 0.0483 | -0.057 | 19.695
14.5 | 0.899 | 0.09858 | -0.043 | 9.125
15 | 0.916 | 0.11512 | -0.039 | 7.956
15.5 | 0.944 | 0.12062 | -0.04 | 7.824
16 | 0.974 | 0.12339 | -0.042 | 7.89
16.5 | 1.002 | 0.12992 | -0.043 | 7.714
17 | 1.024 | 0.14766 | -0.041 | 6.934
17.5 | 1.052 | 0.14994 | -0.043 | 7.017
18 | 1.081 | 0.1564 | -0.044 | 6.909
18.5 | 1.109 | 0.16054 | -0.045 | 6.911
19 | 1.133 | 0.17321 | -0.045 | 6.54
19.5 | 1.16 | 0.17966 | -0.046 | 6.458
20 | 1.187 | 0.18538 | -0.046 | 6.405

## 136. Re 16M Mach 0.50 (2)
BIGFOIL.COM POLAR EXPORT
NACA63A213
NACA63A213 |  |  |  | Cl Max: | 1.2748 | at alpha= | 9 | deg
XFOIL ncrit=9 |  |  |  | L/D Max: | 121.367 | at alpha= | 7 | deg
Re: | 16000000 |  |  | Cd Min: | 0.11777 | at alpha= | 14 | deg
Mach: | 0.5 |  |  | Cl=0 at alpha= | -1.6779 | deg
|  |  |  | @ Cl=0.1, Cd= | 0.0043824
|  |  |  | @ Cl=0.4, Cd= | 0.0046406
|  |  |  | @ Cl=0.6, Cd= | 0.0061084
alpha (deg) | Cl | Cd | Cm | Cl/Cd
-13.5 | -0.6604 | 0.11757 | -0.0295 | -5.6171
-13 | -0.6686 | 0.10681 | -0.0355 | -6.2597
-12.5 | -0.6675 | 0.0936 | -0.0478 | -7.1314
-12 | -0.6933 | 0.08255 | -0.0523 | -8.3985
-11.5 | -0.7054 | 0.07162 | -0.058 | -9.8492
-11 | -0.7239 | 0.05878 | -0.0669 | -12.3154
-10.5 | -0.7526 | 0.04642 | -0.0771 | -16.2128
-10 | -0.7794 | 0.03636 | -0.0842 | -21.4356
-9.5 | -0.8131 | 0.02751 | -0.088 | -29.5565
-9 | -0.8463 | 0.02081 | -0.0846 | -40.6679
-8.5 | -0.8683 | 0.01454 | -0.0755 | -59.718
-8 | -0.8422 | 0.01031 | -0.0685 | -81.6877
-7.5 | -0.7752 | 0.00828 | -0.0657 | -93.6232
-7 | -0.6876 | 0.00749 | -0.0663 | -91.8024
-6.5 | -0.6122 | 0.00703 | -0.0651 | -87.0839
-6 | -0.5408 | 0.00668 | -0.0637 | -80.9581
-5.5 | -0.4719 | 0.00642 | -0.0623 | -73.5047
-5 | -0.406 | 0.00616 | -0.0606 | -65.9091
-4.5 | -0.3416 | 0.00594 | -0.0589 | -57.5084
-4 | -0.2782 | 0.00574 | -0.0573 | -48.4669
-3.5 | -0.216 | 0.00555 | -0.0557 | -38.9189
-3 | -0.1543 | 0.00539 | -0.0542 | -28.6271
-2.5 | -0.0945 | 0.00516 | -0.0524 | -18.314
-2 | -0.0364 | 0.00493 | -0.0505 | -7.3834
-1.5 | 0.0201 | 0.00474 | -0.0483 | 4.2405
-1 | 0.0764 | 0.0045 | -0.0461 | 16.9778
-0.5 | 0.1306 | 0.00423 | -0.0436 | 30.8747
0 | 0.19 | 0.00416 | -0.0421 | 45.6731
0.5 | 0.2463 | 0.00413 | -0.04 | 59.6368
1 | 0.3035 | 0.00421 | -0.038 | 72.0903
1.5 | 0.3622 | 0.00436 | -0.0363 | 83.0734
2 | 0.4134 | 0.00474 | -0.033 | 87.2152
2.5 | 0.4662 | 0.00513 | -0.0301 | 90.8772
3 | 0.5213 | 0.00553 | -0.0275 | 94.2676
3.5 | 0.578 | 0.00596 | -0.0252 | 96.9799
4 | 0.6388 | 0.00637 | -0.0236 | 100.2826
4.5 | 0.7041 | 0.0068 | -0.0227 | 103.5441
5 | 0.7777 | 0.00716 | -0.0233 | 108.6173
5.5 | 0.8576 | 0.00761 | -0.0249 | 112.6938
6 | 0.9496 | 0.00806 | -0.0285 | 117.8164
6.5 | 1.0247 | 0.00848 | -0.0281 | 120.8373
7 | 1.0923 | 0.009 | -0.0258 | 121.3667
7.5 | 1.1536 | 0.00954 | -0.0218 | 120.9224
8 | 1.2147 | 0.01021 | -0.0172 | 118.9716
8.5 | 1.261 | 0.01147 | -0.0102 | 109.939
9 | 1.2748 | 0.01419 | 0 | 89.8379
9.5 | 1.2625 | 0.01874 | 0.0103 | 67.3693
10 | 1.2365 | 0.02502 | 0.0181 | 49.4205
10.5 | 1.1982 | 0.03255 | 0.0233 | 36.8111
11 | 1.1679 | 0.04273 | 0.0208 | 27.3321
11.5 | 1.1307 | 0.05322 | 0.0184 | 21.2458
12 | 1.0908 | 0.06549 | 0.0129 | 16.656
12.5 | 1.0649 | 0.0775 | 0.0065 | 13.7406
13 | 1.033 | 0.09147 | -0.0017 | 11.2933
13.5 | 1.0101 | 0.10501 | -0.0092 | 9.6191
14 | 0.9925 | 0.11777 | -0.0156 | 8.4274

## 137. Re 18M Mach 0.00 (1)
BIGFOIL.COM POLAR EXPORT
NACA63A213
NACA63A213 |  |  |  | Cl Max: | 1.242 | at alpha= | 11 | deg
JavaFoil+Calcfoil stall+Eppler ext transition |  |  |  | L/D Max: | 119.984 | at alpha= | 7.5 | deg
Re: | 18000000 |  |  | Cd Min: | 0.00505 | at alpha= | 0 | deg
Mach: | 0 |  |  | Cl=0 at alpha= | -1.6083 | deg
|  |  |  | @ Cl=0.1, Cd= | 0.0054627
|  |  |  | @ Cl=0.4, Cd= | 0.0057075
|  |  |  | @ Cl=0.6, Cd= | 0.0063583
alpha (deg) | Cl | Cd | Cm | Cl/Cd
-18 | -0.719 | 0.12671 | -0.009 | -5.671
-17.5 | -0.743 | 0.11655 | -0.01 | -6.378
-17 | -0.77 | 0.10114 | -0.011 | -7.613
-16.5 | -0.839 | 0.05391 | -0.015 | -15.567
-16 | -0.874 | 0.04063 | -0.016 | -21.516
-15.5 | -0.903 | 0.03212 | -0.017 | -28.113
-15 | -0.929 | 0.02551 | -0.018 | -36.398
-14.5 | -0.959 | 0.01833 | -0.019 | -52.308
-14 | -0.969 | 0.01663 | -0.02 | -58.297
-13.5 | -0.987 | 0.01375 | -0.021 | -71.775
-13 | -0.991 | 0.01242 | -0.021 | -79.828
-12.5 | -0.986 | 0.01138 | -0.022 | -86.682
-12 | -0.98 | 0.01048 | -0.023 | -93.515
-11.5 | -0.961 | 0.01007 | -0.024 | -95.442
-11 | -0.937 | 0.00965 | -0.024 | -97.146
-10.5 | -0.909 | 0.00908 | -0.025 | -100.17
-10 | -0.878 | 0.00869 | -0.026 | -101.019
-9.5 | -0.843 | 0.00858 | -0.026 | -98.243
-9 | -0.804 | 0.00808 | -0.027 | -99.609
-8.5 | -0.763 | 0.00777 | -0.028 | -98.108
-8 | -0.718 | 0.00751 | -0.029 | -95.622
-7.5 | -0.671 | 0.0075 | -0.029 | -89.401
-7 | -0.621 | 0.00727 | -0.03 | -85.312
-6.5 | -0.569 | 0.00707 | -0.031 | -80.418
-6 | -0.515 | 0.00689 | -0.031 | -74.698
-5.5 | -0.459 | 0.00672 | -0.032 | -68.332
-5 | -0.403 | 0.00658 | -0.033 | -61.15
-4.5 | -0.345 | 0.00646 | -0.033 | -53.421
-4 | -0.286 | 0.00629 | -0.034 | -45.504
-3.5 | -0.227 | 0.00616 | -0.035 | -36.86
-3 | -0.167 | 0.006 | -0.035 | -27.842
-2.5 | -0.107 | 0.00586 | -0.036 | -18.296
-2 | -0.047 | 0.00571 | -0.037 | -8.216
-1.5 | 0.013 | 0.00558 | -0.038 | 2.399
-1 | 0.074 | 0.00548 | -0.038 | 13.479
-0.5 | 0.134 | 0.00544 | -0.039 | 24.686
0 | 0.195 | 0.00505 | -0.04 | 38.521
0.5 | 0.255 | 0.00517 | -0.04 | 49.245
1 | 0.315 | 0.00534 | -0.041 | 58.971
1.5 | 0.375 | 0.00572 | -0.042 | 65.528
2 | 0.435 | 0.00569 | -0.042 | 76.443
2.5 | 0.495 | 0.0059 | -0.043 | 83.849
3 | 0.555 | 0.00616 | -0.044 | 90.057
3.5 | 0.614 | 0.00642 | -0.044 | 95.576
4 | 0.672 | 0.00675 | -0.045 | 99.521
4.5 | 0.729 | 0.00702 | -0.046 | 103.922
5 | 0.785 | 0.00728 | -0.046 | 107.8
5.5 | 0.84 | 0.00755 | -0.047 | 111.279
6 | 0.894 | 0.00787 | -0.048 | 113.598
6.5 | 0.945 | 0.00812 | -0.048 | 116.36
7 | 0.995 | 0.00844 | -0.049 | 117.865
7.5 | 1.042 | 0.00868 | -0.05 | 119.984
8 | 1.084 | 0.00904 | -0.05 | 119.958
8.5 | 1.122 | 0.0094 | -0.051 | 119.322
9 | 1.156 | 0.0098 | -0.051 | 117.872
9.5 | 1.185 | 0.01018 | -0.052 | 116.371
10 | 1.209 | 0.01065 | -0.053 | 113.525
10.5 | 1.228 | 0.0113 | -0.053 | 108.659
11 | 1.242 | 0.01194 | -0.054 | 103.98
11.5 | 1.242 | 0.01247 | -0.054 | 99.626
12 | 1.241 | 0.01317 | -0.055 | 94.262
12.5 | 1.236 | 0.01396 | -0.055 | 88.518
13 | 1.227 | 0.01486 | -0.055 | 82.517
13.5 | 1.212 | 0.01585 | -0.056 | 76.482
14 | 1.192 | 0.01724 | -0.056 | 69.158
14.5 | 1.164 | 0.01941 | -0.056 | 59.987
15 | 1.137 | 0.02109 | -0.056 | 53.933
15.5 | 1.103 | 0.02401 | -0.056 | 45.956
16 | 1.061 | 0.02962 | -0.056 | 35.801

## 138. Re 18M Mach 0.00 (2)
BIGFOIL.COM POLAR EXPORT
NACA63A213
NACA63A213 |  |  |  | Cl Max: | 1.8857 | at alpha= | 20 | deg
XFOIL ncrit=9 |  |  |  | L/D Max: | 135.841 | at alpha= | 11.5 | deg
Re: | 18000000 |  |  | Cd Min: | 0.03615 | at alpha= | 20 | deg
Mach: | 0 |  |  | Cl=0 at alpha= | -1.703 | deg
|  |  |  | @ Cl=0.1, Cd= | 0.0043463
|  |  |  | @ Cl=0.4, Cd= | 0.0050343
|  |  |  | @ Cl=0.6, Cd= | 0.0061004
alpha (deg) | Cl | Cd | Cm | Cl/Cd
-20 | -1.7554 | 0.02565 | -0.0577 | -68.4366
-19.5 | -1.7368 | 0.0232 | -0.0568 | -74.8621
-19 | -1.7244 | 0.02055 | -0.055 | -83.9124
-18.5 | -1.7034 | 0.0188 | -0.0528 | -90.6064
-18 | -1.6794 | 0.01747 | -0.0501 | -96.1305
-17.5 | -1.6554 | 0.01633 | -0.0466 | -101.3717
-17 | -1.6266 | 0.01554 | -0.0431 | -104.6718
-16.5 | -1.5992 | 0.01481 | -0.0389 | -107.9811
-16 | -1.5518 | 0.014 | -0.0386 | -110.8429
-15.5 | -1.4968 | 0.01314 | -0.04 | -113.9117
-15 | -1.452 | 0.01257 | -0.0387 | -115.5131
-14.5 | -1.406 | 0.01196 | -0.0378 | -117.5585
-14 | -1.3578 | 0.01146 | -0.037 | -118.4817
-13.5 | -1.3102 | 0.01084 | -0.0362 | -120.8672
-13 | -1.2604 | 0.01034 | -0.0357 | -121.8956
-12.5 | -1.2097 | 0.00984 | -0.0353 | -122.937
-12 | -1.1591 | 0.00929 | -0.0349 | -124.7686
-11.5 | -1.1062 | 0.00889 | -0.0349 | -124.4319
-11 | -1.0523 | 0.00853 | -0.0349 | -123.3646
-10.5 | -0.9973 | 0.00822 | -0.0352 | -121.326
-10 | -0.9407 | 0.00792 | -0.0359 | -118.7753
-8 | -0.6809 | 0.00677 | -0.0457 | -100.5761
-7.5 | -0.6183 | 0.00653 | -0.0475 | -94.6861
-7 | -0.559 | 0.00633 | -0.0485 | -88.3096
-6.5 | -0.5025 | 0.00615 | -0.0489 | -81.7073
-6 | -0.4479 | 0.00595 | -0.0488 | -75.2773
-5.5 | -0.3939 | 0.00579 | -0.0486 | -68.0311
-5 | -0.3406 | 0.00563 | -0.0481 | -60.4973
-4.5 | -0.2877 | 0.00548 | -0.0476 | -52.5
-4 | -0.2351 | 0.00533 | -0.0469 | -44.1088
-3.5 | -0.1826 | 0.0052 | -0.0463 | -35.1154
-3 | -0.1302 | 0.00509 | -0.0456 | -25.5796
-2.5 | -0.0801 | 0.00496 | -0.0444 | -16.1492
-1.5 | 0.0204 | 0.00461 | -0.042 | 4.4252
-1 | 0.0692 | 0.00445 | -0.0406 | 15.5506
-0.5 | 0.1167 | 0.00429 | -0.0388 | 27.2028
0 | 0.1665 | 0.00428 | -0.0376 | 38.9019
0.5 | 0.2129 | 0.00426 | -0.0356 | 49.9765
1.5 | 0.3096 | 0.0045 | -0.0325 | 68.8
2 | 0.3545 | 0.00483 | -0.0302 | 73.3954
2.5 | 0.4035 | 0.00505 | -0.0289 | 79.901
4 | 0.5521 | 0.00584 | -0.0252 | 94.5377
4.5 | 0.6036 | 0.00612 | -0.0244 | 98.6275
5 | 0.6582 | 0.00632 | -0.0244 | 104.1456
5.5 | 0.715 | 0.00655 | -0.0249 | 109.1603
6 | 0.7747 | 0.00686 | -0.0261 | 112.93
7 | 0.9267 | 0.00747 | -0.0363 | 124.0562
7.5 | 0.9878 | 0.00774 | -0.0379 | 127.6227
8 | 1.044 | 0.00805 | -0.0384 | 129.6894
8.5 | 1.0994 | 0.00836 | -0.0387 | 131.5072
9 | 1.1541 | 0.00867 | -0.039 | 133.1142
9.5 | 1.2084 | 0.00899 | -0.0392 | 134.416
10 | 1.26 | 0.00942 | -0.0389 | 133.758
10.5 | 1.3121 | 0.00982 | -0.0387 | 133.6151
11 | 1.368 | 0.01011 | -0.0395 | 135.3116
11.5 | 1.4209 | 0.01046 | -0.0396 | 135.8413
12 | 1.4763 | 0.01116 | -0.0405 | 132.2849
12.5 | 1.5208 | 0.01172 | -0.039 | 129.7611
13.5 | 1.5937 | 0.01286 | -0.0327 | 123.9269
14 | 1.6281 | 0.01351 | -0.0295 | 120.5107
14.5 | 1.6611 | 0.01423 | -0.0262 | 116.7323
15 | 1.6929 | 0.01505 | -0.0231 | 112.485
15.5 | 1.72 | 0.01616 | -0.0195 | 106.4356
16 | 1.7515 | 0.01711 | -0.0168 | 102.367
16.5 | 1.7701 | 0.01885 | -0.0129 | 93.9045
17 | 1.7985 | 0.02012 | -0.0105 | 89.3887
18 | 1.831 | 0.02456 | -0.0043 | 74.5521
18.5 | 1.8497 | 0.02683 | -0.0022 | 68.9415
19 | 1.8642 | 0.02954 | -0.0001 | 63.1077
19.5 | 1.8706 | 0.03313 | 0.0018 | 56.4624
20 | 1.8857 | 0.03615 | 0.0029 | 52.1632

## 139. Re 18M Mach 0.10 (1)
BIGFOIL.COM POLAR EXPORT
NACA63A213
NACA63A213 |  |  |  | Cl Max: | 1.236 | at alpha= | 11 | deg
JavaFoil+Calcfoil stall+Eppler ext transition |  |  |  | L/D Max: | 119.171 | at alpha= | 7.5 | deg
Re: | 18000000 |  |  | Cd Min: | 0.00505 | at alpha= | 0 | deg
Mach: | 0.1 |  |  | Cl=0 at alpha= | -1.6083 | deg
|  |  |  | @ Cl=0.1, Cd= | 0.005463
|  |  |  | @ Cl=0.4, Cd= | 0.0057185
|  |  |  | @ Cl=0.6, Cd= | 0.0063563
alpha (deg) | Cl | Cd | Cm | Cl/Cd
-18 | -0.675 | 0.12311 | -0.01 | -5.484
-17.5 | -0.699 | 0.12037 | -0.01 | -5.805
-17 | -0.725 | 0.1084 | -0.011 | -6.688
-16.5 | -0.76 | 0.0878 | -0.013 | -8.658
-16 | -0.81 | 0.05973 | -0.015 | -13.555
-15.5 | -0.857 | 0.03959 | -0.016 | -21.644
-15 | -0.89 | 0.02987 | -0.018 | -29.798
-14.5 | -0.927 | 0.02043 | -0.019 | -45.393
-14 | -0.943 | 0.01819 | -0.02 | -51.823
-13.5 | -0.962 | 0.01489 | -0.021 | -64.622
-13 | -0.975 | 0.01285 | -0.022 | -75.875
-12.5 | -0.973 | 0.01166 | -0.022 | -83.467
-12 | -0.972 | 0.01087 | -0.023 | -89.415
-11.5 | -0.954 | 0.01023 | -0.024 | -93.284
-11 | -0.933 | 0.00971 | -0.025 | -96.027
-10.5 | -0.907 | 0.00917 | -0.025 | -98.883
-10 | -0.877 | 0.0089 | -0.026 | -98.552
-9.5 | -0.843 | 0.00862 | -0.027 | -97.775
-9 | -0.805 | 0.00832 | -0.027 | -96.731
-8.5 | -0.764 | 0.00783 | -0.028 | -97.533
-8 | -0.72 | 0.00757 | -0.029 | -95.049
-7.5 | -0.673 | 0.00752 | -0.029 | -89.431
-7 | -0.623 | 0.00732 | -0.03 | -85.077
-6.5 | -0.571 | 0.00711 | -0.031 | -80.269
-6 | -0.517 | 0.0069 | -0.031 | -74.874
-5.5 | -0.461 | 0.00676 | -0.032 | -68.254
-5 | -0.405 | 0.00661 | -0.033 | -61.174
-4.5 | -0.347 | 0.00645 | -0.034 | -53.696
-4 | -0.288 | 0.00629 | -0.034 | -45.699
-3.5 | -0.228 | 0.00616 | -0.035 | -37
-3 | -0.168 | 0.00602 | -0.036 | -27.896
-2.5 | -0.108 | 0.00586 | -0.036 | -18.385
-2 | -0.047 | 0.00571 | -0.037 | -8.257
-1.5 | 0.013 | 0.00559 | -0.038 | 2.409
-1 | 0.074 | 0.00548 | -0.038 | 13.54
-0.5 | 0.135 | 0.00544 | -0.039 | 24.791
0 | 0.196 | 0.00505 | -0.04 | 38.692
0.5 | 0.256 | 0.00519 | -0.04 | 49.329
1 | 0.316 | 0.00534 | -0.041 | 59.23
1.5 | 0.377 | 0.00573 | -0.042 | 65.799
2 | 0.437 | 0.0057 | -0.043 | 76.757
2.5 | 0.497 | 0.00591 | -0.043 | 84.177
3 | 0.557 | 0.00617 | -0.044 | 90.378
3.5 | 0.617 | 0.00643 | -0.045 | 95.825
4 | 0.675 | 0.00677 | -0.045 | 99.733
4.5 | 0.733 | 0.00704 | -0.046 | 104.044
5 | 0.789 | 0.00727 | -0.047 | 108.521
5.5 | 0.844 | 0.00758 | -0.047 | 111.307
6 | 0.898 | 0.00789 | -0.048 | 113.722
6.5 | 0.949 | 0.00816 | -0.049 | 116.405
7 | 0.999 | 0.00848 | -0.049 | 117.824
7.5 | 1.046 | 0.00877 | -0.05 | 119.171
8 | 1.087 | 0.00914 | -0.05 | 118.976
8.5 | 1.124 | 0.00946 | -0.051 | 118.818
9 | 1.157 | 0.0099 | -0.052 | 116.822
9.5 | 1.185 | 0.01025 | -0.052 | 115.529
10 | 1.207 | 0.0108 | -0.053 | 111.751
10.5 | 1.224 | 0.0114 | -0.054 | 107.354
11 | 1.236 | 0.01209 | -0.054 | 102.203
11.5 | 1.231 | 0.01267 | -0.054 | 97.198
12 | 1.227 | 0.01344 | -0.055 | 91.322
12.5 | 1.218 | 0.01432 | -0.055 | 85.081
13 | 1.204 | 0.01535 | -0.056 | 78.48
13.5 | 1.186 | 0.01631 | -0.056 | 72.725
14 | 1.16 | 0.01793 | -0.056 | 64.675
14.5 | 1.128 | 0.02005 | -0.056 | 56.293
15 | 1.093 | 0.02256 | -0.056 | 48.47
15.5 | 1.052 | 0.02652 | -0.056 | 39.67
16 | 1.001 | 0.03444 | -0.055 | 29.063

## 140. Re 18M Mach 0.10 (2)
BIGFOIL.COM POLAR EXPORT
NACA63A213
NACA63A213 |  |  |  | Cl Max: | 1.869 | at alpha= | 20 | deg
XFOIL ncrit=9 |  |  |  | L/D Max: | 134.868 | at alpha= | 11.5 | deg
Re: | 18000000 |  |  | Cd Min: | 0.04043 | at alpha= | 20 | deg
Mach: | 0.1 |  |  | Cl=0 at alpha= | -1.7012 | deg
|  |  |  | @ Cl=0.1, Cd= | 0.004397
|  |  |  | @ Cl=0.4, Cd= | 0.0050255
|  |  |  | @ Cl=0.6, Cd= | 0.0061014
alpha (deg) | Cl | Cd | Cm | Cl/Cd
-20 | -1.7381 | 0.02967 | -0.0619 | -58.5811
-19.5 | -1.7244 | 0.02645 | -0.0613 | -65.1947
-19 | -1.7227 | 0.0226 | -0.0598 | -76.2257
-18.5 | -1.7023 | 0.02044 | -0.058 | -83.2828
-18 | -1.6811 | 0.01864 | -0.0555 | -90.1878
-17.5 | -1.6584 | 0.0172 | -0.0522 | -96.4186
-17 | -1.6312 | 0.01619 | -0.0486 | -100.7536
-16.5 | -1.6034 | 0.01537 | -0.0445 | -104.3201
-16 | -1.5578 | 0.01456 | -0.0435 | -106.9918
-15.5 | -1.5103 | 0.01358 | -0.0429 | -111.215
-15 | -1.4639 | 0.01294 | -0.0417 | -113.1298
-14.5 | -1.4178 | 0.01228 | -0.0404 | -115.456
-14 | -1.3691 | 0.01175 | -0.0394 | -116.5191
-13.5 | -1.3209 | 0.01111 | -0.0384 | -118.8929
-13 | -1.2704 | 0.01059 | -0.0377 | -119.9622
-12.5 | -1.2194 | 0.01005 | -0.0371 | -121.3333
-12 | -1.1683 | 0.00946 | -0.0365 | -123.4989
-11.5 | -1.115 | 0.00902 | -0.0363 | -123.6142
-11 | -1.0606 | 0.00863 | -0.0362 | -122.8969
-10.5 | -1.0051 | 0.0083 | -0.0363 | -121.0964
-10 | -0.9479 | 0.00799 | -0.0368 | -118.6358
-9.5 | -0.8895 | 0.00771 | -0.0376 | -115.3696
-9 | -0.8295 | 0.00743 | -0.0386 | -111.642
-8.5 | -0.7668 | 0.00715 | -0.0403 | -107.2448
-8 | -0.6861 | 0.00682 | -0.0462 | -100.6012
-7.5 | -0.6229 | 0.00655 | -0.048 | -95.0992
-7 | -0.563 | 0.00636 | -0.049 | -88.522
-6.5 | -0.5058 | 0.00617 | -0.0494 | -81.9773
-6 | -0.4509 | 0.00597 | -0.0492 | -75.5276
-5.5 | -0.3963 | 0.00581 | -0.049 | -68.21
-5 | -0.3427 | 0.00564 | -0.0485 | -60.7624
-4.5 | -0.2894 | 0.00549 | -0.0479 | -52.714
-4 | -0.2365 | 0.00534 | -0.0473 | -44.2884
-3.5 | -0.1837 | 0.00521 | -0.0466 | -35.2591
-3 | -0.131 | 0.0051 | -0.0458 | -25.6863
-2.5 | -0.0805 | 0.00497 | -0.0446 | -16.1972
-2 | -0.0303 | 0.00478 | -0.0434 | -6.3389
-1.5 | 0.0204 | 0.00462 | -0.0422 | 4.4156
-1 | 0.0695 | 0.00445 | -0.0408 | 15.618
0 | 0.1673 | 0.00428 | -0.0377 | 39.0888
0.5 | 0.2139 | 0.00426 | -0.0357 | 50.2113
1 | 0.263 | 0.00433 | -0.0342 | 60.739
1.5 | 0.3114 | 0.00449 | -0.0326 | 69.3541
2 | 0.3562 | 0.00483 | -0.0303 | 73.7474
2.5 | 0.4055 | 0.00505 | -0.0289 | 80.297
3.5 | 0.5042 | 0.00557 | -0.0262 | 90.5206
4 | 0.555 | 0.00585 | -0.0252 | 94.8718
4.5 | 0.6069 | 0.00614 | -0.0244 | 98.8436
5 | 0.662 | 0.00634 | -0.0244 | 104.4164
5.5 | 0.7194 | 0.00658 | -0.0249 | 109.3313
6 | 0.78 | 0.00689 | -0.0262 | 113.2075
6.5 | 0.8472 | 0.00718 | -0.0291 | 117.9944
7 | 0.9327 | 0.0075 | -0.0362 | 124.36
7.5 | 0.9938 | 0.00778 | -0.0376 | 127.7378
8 | 1.0503 | 0.00811 | -0.038 | 129.5068
8.5 | 1.1062 | 0.00841 | -0.0383 | 131.5339
9 | 1.1613 | 0.00873 | -0.0384 | 133.0241
9.5 | 1.2159 | 0.00907 | -0.0385 | 134.0573
10 | 1.2677 | 0.00953 | -0.038 | 133.022
10.5 | 1.3204 | 0.00992 | -0.0378 | 133.1048
11 | 1.3767 | 0.01023 | -0.0384 | 134.5748
11.5 | 1.435 | 0.01064 | -0.0395 | 134.8684
12 | 1.4849 | 0.01138 | -0.0389 | 130.4833
12.5 | 1.5292 | 0.01197 | -0.037 | 127.7527
13 | 1.5636 | 0.01253 | -0.0332 | 124.7885
13.5 | 1.6006 | 0.01311 | -0.03 | 122.09
14.5 | 1.6653 | 0.0147 | -0.0228 | 113.2857
15 | 1.6979 | 0.01558 | -0.0197 | 108.9795
15.5 | 1.7222 | 0.01694 | -0.0157 | 101.6647
16 | 1.7552 | 0.01793 | -0.0131 | 97.8918
16.5 | 1.7713 | 0.01997 | -0.0089 | 88.698
17 | 1.7975 | 0.02151 | -0.0063 | 83.5658
17.5 | 1.8141 | 0.02383 | -0.0031 | 76.1267
18 | 1.8309 | 0.02629 | -0.0005 | 69.6424
18.5 | 1.8473 | 0.02893 | 0.0017 | 63.8541
19 | 1.8613 | 0.03194 | 0.0036 | 58.2749
19.5 | 1.8635 | 0.03619 | 0.0054 | 51.4921
20 | 1.869 | 0.04043 | 0.0064 | 46.228

## 141. Re 18M Mach 0.25 (1)
BIGFOIL.COM POLAR EXPORT
NACA63A213
NACA63A213 |  |  |  | Cl Max: | 1.184 | at alpha= | 10 | deg
JavaFoil+Calcfoil stall+Eppler ext transition |  |  |  | L/D Max: | 117.115 | at alpha= | 7.5 | deg
Re: | 18000000 |  |  | Cd Min: | 0.00508 | at alpha= | 0 | deg
Mach: | 0.25 |  |  | Cl=0 at alpha= | -1.6129 | deg
|  |  |  | @ Cl=0.1, Cd= | 0.0054909
|  |  |  | @ Cl=0.4, Cd= | 0.0058219
|  |  |  | @ Cl=0.6, Cd= | 0.0063895
alpha (deg) | Cl | Cd | Cm | Cl/Cd
-16 | -0.468 | 0.11392 | -0.01 | -4.105
-15.5 | -0.523 | 0.10312 | -0.011 | -5.068
-15 | -0.576 | 0.09095 | -0.013 | -6.336
-14.5 | -0.626 | 0.07999 | -0.014 | -7.827
-14 | -0.713 | 0.04148 | -0.018 | -17.186
-13.5 | -0.754 | 0.03667 | -0.019 | -20.554
-13 | -0.803 | 0.02628 | -0.02 | -30.533
-12.5 | -0.848 | 0.01671 | -0.022 | -50.722
-12 | -0.88 | 0.01249 | -0.023 | -70.427
-11.5 | -0.887 | 0.01155 | -0.024 | -76.799
-11 | -0.892 | 0.01063 | -0.025 | -83.851
-10.5 | -0.879 | 0.00987 | -0.026 | -89.096
-10 | -0.86 | 0.00928 | -0.027 | -92.721
-9.5 | -0.835 | 0.00903 | -0.027 | -92.518
-9 | -0.804 | 0.00865 | -0.028 | -92.952
-8.5 | -0.768 | 0.00813 | -0.029 | -94.516
-8 | -0.728 | 0.00782 | -0.029 | -92.998
-7.5 | -0.683 | 0.00777 | -0.03 | -87.866
-7 | -0.634 | 0.00726 | -0.031 | -87.389
-6.5 | -0.583 | 0.00726 | -0.032 | -80.245
-6 | -0.529 | 0.00705 | -0.032 | -74.988
-5.5 | -0.473 | 0.00685 | -0.033 | -69.031
-5 | -0.415 | 0.00667 | -0.034 | -62.165
-4.5 | -0.356 | 0.00653 | -0.034 | -54.433
-4 | -0.295 | 0.00639 | -0.035 | -46.201
-3.5 | -0.234 | 0.00623 | -0.036 | -37.587
-3 | -0.173 | 0.00608 | -0.037 | -28.385
-2.5 | -0.111 | 0.00592 | -0.037 | -18.681
-2 | -0.048 | 0.00577 | -0.038 | -8.402
-1.5 | 0.014 | 0.00564 | -0.039 | 2.453
-1 | 0.076 | 0.00551 | -0.039 | 13.841
-0.5 | 0.139 | 0.00546 | -0.04 | 25.374
0 | 0.201 | 0.00508 | -0.041 | 39.569
0.5 | 0.263 | 0.0052 | -0.042 | 50.57
1 | 0.325 | 0.00538 | -0.042 | 60.47
1.5 | 0.387 | 0.00578 | -0.043 | 67.042
2 | 0.449 | 0.00598 | -0.044 | 75.121
2.5 | 0.511 | 0.006 | -0.044 | 85.131
3 | 0.573 | 0.00625 | -0.045 | 91.578
3.5 | 0.633 | 0.00656 | -0.046 | 96.565
4 | 0.693 | 0.00692 | -0.046 | 100.225
4.5 | 0.752 | 0.00721 | -0.047 | 104.328
5 | 0.809 | 0.0075 | -0.048 | 107.965
5.5 | 0.865 | 0.00776 | -0.049 | 111.453
6 | 0.919 | 0.00809 | -0.049 | 113.621
6.5 | 0.97 | 0.00843 | -0.05 | 115.144
7 | 1.019 | 0.00881 | -0.051 | 115.704
7.5 | 1.064 | 0.00908 | -0.051 | 117.115
8 | 1.101 | 0.00947 | -0.052 | 116.278
8.5 | 1.133 | 0.00996 | -0.053 | 113.72
9 | 1.158 | 0.01046 | -0.053 | 110.662
9.5 | 1.175 | 0.01102 | -0.054 | 106.627
10 | 1.184 | 0.01164 | -0.054 | 101.734
10.5 | 1.178 | 0.01231 | -0.055 | 95.708
11 | 1.162 | 0.01339 | -0.055 | 86.792
11.5 | 1.14 | 0.01424 | -0.055 | 80.073
12 | 1.109 | 0.01539 | -0.056 | 72.045
12.5 | 1.066 | 0.01688 | -0.056 | 63.129
13 | 1.01 | 0.01918 | -0.056 | 52.649
13.5 | 0.935 | 0.02489 | -0.055 | 37.558
14 | 0.851 | 0.03449 | -0.053 | 24.684
14.5 | 0.713 | 0.08369 | -0.041 | 8.522
15 | 0.642 | 0.09752 | -0.038 | 6.582

## 142. Re 18M Mach 0.25 (2)
BIGFOIL.COM POLAR EXPORT
NACA63A213
NACA63A213 |  |  |  | Cl Max: | 1.7935 | at alpha= | 18 | deg
XFOIL ncrit=9 |  |  |  | L/D Max: | 131.822 | at alpha= | 9 | deg
Re: | 18000000 |  |  | Cd Min: | 0.0741 | at alpha= | -20 | deg
Mach: | 0.25 |  |  | Cl=0 at alpha= | -1.6933 | deg
|  |  |  | @ Cl=0.1, Cd= | 0.0043397
|  |  |  | @ Cl=0.4, Cd= | 0.0050056
|  |  |  | @ Cl=0.6, Cd= | 0.0060862
alpha (deg) | Cl | Cd | Cm | Cl/Cd
-20 | -1.495 | 0.0741 | -0.0592 | -20.1754
-19.5 | -1.5463 | 0.06053 | -0.0672 | -25.546
-19 | -1.5827 | 0.04972 | -0.0728 | -31.8323
-18.5 | -1.6001 | 0.04176 | -0.0757 | -38.3166
-18 | -1.6008 | 0.03594 | -0.0768 | -44.5409
-17.5 | -1.6123 | 0.02964 | -0.0771 | -54.3961
-17 | -1.6016 | 0.02558 | -0.076 | -62.6114
-16.5 | -1.5879 | 0.02215 | -0.0739 | -71.6885
-16 | -1.5675 | 0.01966 | -0.0706 | -79.7304
-15.5 | -1.5549 | 0.01732 | -0.0653 | -89.7748
-15 | -1.5153 | 0.01609 | -0.0617 | -94.1765
-14.5 | -1.475 | 0.01493 | -0.058 | -98.7944
-14 | -1.4234 | 0.01423 | -0.0555 | -100.0281
-13.5 | -1.3792 | 0.01289 | -0.0523 | -106.9977
-13 | -1.3253 | 0.01223 | -0.0503 | -108.3647
-12.5 | -1.2731 | 0.01138 | -0.0482 | -111.8717
-12 | -1.22 | 0.01055 | -0.0463 | -115.6398
-11.5 | -1.1639 | 0.00991 | -0.0449 | -117.447
-11 | -1.1066 | 0.00936 | -0.0438 | -118.2265
-10.5 | -1.0488 | 0.00883 | -0.043 | -118.7769
-10 | -0.9881 | 0.00843 | -0.0427 | -117.2123
-9.5 | -0.9268 | 0.00806 | -0.0427 | -114.9876
-9 | -0.8638 | 0.00772 | -0.0431 | -111.8912
-8.5 | -0.7984 | 0.00743 | -0.0441 | -107.4563
-8 | -0.7156 | 0.00706 | -0.0491 | -101.3598
-7.5 | -0.6488 | 0.00674 | -0.0507 | -96.2611
-7 | -0.5853 | 0.00649 | -0.0516 | -90.1849
-6.5 | -0.525 | 0.00628 | -0.0518 | -83.5987
-6 | -0.467 | 0.00608 | -0.0516 | -76.8092
-5.5 | -0.4102 | 0.0059 | -0.0512 | -69.5254
-5 | -0.3545 | 0.00571 | -0.0505 | -62.0841
-4.5 | -0.2992 | 0.00555 | -0.0498 | -53.9099
-4 | -0.2442 | 0.0054 | -0.049 | -45.2222
-3.5 | -0.1897 | 0.00526 | -0.0482 | -36.0646
-3 | -0.1355 | 0.00512 | -0.0473 | -26.4648
-2.5 | -0.0829 | 0.00499 | -0.0461 | -16.6132
-2 | -0.0315 | 0.0048 | -0.0447 | -6.5625
-1 | 0.0712 | 0.00444 | -0.0418 | 16.036
-0.5 | 0.12 | 0.00427 | -0.0399 | 28.103
0.5 | 0.22 | 0.00422 | -0.0366 | 52.1327
1 | 0.2702 | 0.0043 | -0.0349 | 62.8372
1.5 | 0.321 | 0.00445 | -0.0334 | 72.1348
2 | 0.3657 | 0.00485 | -0.0306 | 75.4021
2.5 | 0.4164 | 0.00508 | -0.0291 | 81.9685
3 | 0.467 | 0.00532 | -0.0276 | 87.782
3.5 | 0.5182 | 0.00562 | -0.0262 | 92.2064
4 | 0.5707 | 0.00593 | -0.025 | 96.2395
4.5 | 0.6251 | 0.00622 | -0.0243 | 100.4984
5 | 0.6832 | 0.00644 | -0.0243 | 106.087
5.5 | 0.7441 | 0.00674 | -0.025 | 110.4006
6 | 0.8095 | 0.00708 | -0.0267 | 114.3362
6.5 | 0.8946 | 0.00741 | -0.0328 | 120.7287
7 | 0.9651 | 0.00771 | -0.0355 | 125.1751
7.5 | 1.0266 | 0.00805 | -0.036 | 127.528
8 | 1.0856 | 0.0084 | -0.036 | 129.2381
8.5 | 1.1439 | 0.00873 | -0.0357 | 131.0309
9 | 1.2009 | 0.00911 | -0.0352 | 131.8222
9.5 | 1.256 | 0.0096 | -0.0342 | 130.8333
10 | 1.3109 | 0.01006 | -0.0331 | 130.3082
10.5 | 1.3659 | 0.01057 | -0.032 | 129.2242
11 | 1.4231 | 0.01113 | -0.0315 | 127.8616
11.5 | 1.4519 | 0.01161 | -0.025 | 125.056
12 | 1.5205 | 0.01237 | -0.0268 | 122.9184
12.5 | 1.5598 | 0.01308 | -0.0226 | 119.2508
13 | 1.5963 | 0.01394 | -0.0182 | 114.5122
13.5 | 1.6276 | 0.01514 | -0.0134 | 107.5033
14 | 1.6626 | 0.01625 | -0.0094 | 102.3138
14.5 | 1.6878 | 0.01799 | -0.0045 | 93.8188
15 | 1.713 | 0.0199 | -0.0002 | 86.0804
15.5 | 1.7333 | 0.02228 | 0.004 | 77.7962
16 | 1.7608 | 0.0244 | 0.0073 | 72.1639
16.5 | 1.7642 | 0.0284 | 0.0112 | 62.1197
17 | 1.7851 | 0.03138 | 0.0137 | 56.8866
17.5 | 1.7851 | 0.03632 | 0.0161 | 49.1492
18 | 1.7935 | 0.04093 | 0.0176 | 43.8187
18.5 | 1.785 | 0.04743 | 0.0182 | 37.6344
19 | 1.7735 | 0.05478 | 0.0177 | 32.375
19.5 | 1.739 | 0.06506 | 0.0153 | 26.7292
20 | 1.7229 | 0.07385 | 0.0128 | 23.3297

## 143. Re 18M Mach 0.50 (1)
BIGFOIL.COM POLAR EXPORT
NACA63A213
NACA63A213 |  |  |  | Cl Max: | 1.188 | at alpha= | 20 | deg
JavaFoil+Calcfoil stall+Eppler ext transition |  |  |  | L/D Max: | 107.025 | at alpha= | 6 | deg
Re: | 18000000 |  |  | Cd Min: | 0.00551 | at alpha= | 0 | deg
Mach: | 0.5 |  |  | Cl=0 at alpha= | -1.6087 | deg
|  |  |  | @ Cl=0.1, Cd= | 0.0056571
|  |  |  | @ Cl=0.4, Cd= | 0.0059251
|  |  |  | @ Cl=0.6, Cd= | 0.0066226
alpha (deg) | Cl | Cd | Cm | Cl/Cd
-20 | -1.019 | 0.1759 | -0.009 | -5.791
-19.5 | -0.99 | 0.17038 | -0.01 | -5.812
-19 | -0.962 | 0.16996 | -0.01 | -5.662
-18.5 | -0.935 | 0.16376 | -0.01 | -5.708
-18 | -0.907 | 0.15483 | -0.01 | -5.856
-17.5 | -0.882 | 0.14069 | -0.011 | -6.269
-17 | -0.854 | 0.13565 | -0.011 | -6.293
-16.5 | -0.826 | 0.12983 | -0.012 | -6.359
-16 | -0.797 | 0.12753 | -0.012 | -6.253
-15.5 | -0.771 | 0.11374 | -0.012 | -6.779
-15 | -0.75 | 0.09859 | -0.014 | -7.607
-14.5 | -0.719 | 0.09716 | -0.014 | -7.397
-14 | -0.697 | 0.08506 | -0.015 | -8.199
-13.5 | -0.693 | 0.0622 | -0.019 | -11.138
-13 | -0.635 | 0.08695 | -0.014 | -7.298
-12.5 | -0.609 | 0.08033 | -0.015 | -7.576
-12 | -0.601 | 0.05895 | -0.019 | -10.188
-11.5 | -0.636 | 0.02145 | -0.025 | -29.647
-11 | -0.524 | 0.07023 | -0.016 | -7.462
-10.5 | -0.497 | 0.06629 | -0.016 | -7.494
-10 | -0.546 | 0.0174 | -0.028 | -31.364
-9.5 | -0.535 | 0.01206 | -0.03 | -44.342
-9 | -0.413 | 0.05569 | -0.018 | -7.424
-8.5 | -0.386 | 0.05197 | -0.018 | -7.426
-8 | -0.441 | 0.01004 | -0.033 | -43.935
-7.5 | -0.607 | 0.00958 | -0.034 | -63.405
-7 | -0.635 | 0.00867 | -0.035 | -73.179
-6.5 | -0.612 | 0.00815 | -0.035 | -75.016
-6 | -0.569 | 0.00778 | -0.036 | -73.137
-5.5 | -0.516 | 0.00744 | -0.037 | -69.418
-5 | -0.457 | 0.00717 | -0.038 | -63.796
-4.5 | -0.394 | 0.00694 | -0.039 | -56.848
-4 | -0.329 | 0.00674 | -0.039 | -48.77
-3.5 | -0.261 | 0.00653 | -0.04 | -39.998
-3 | -0.193 | 0.00636 | -0.041 | -30.271
-2.5 | -0.124 | 0.00614 | -0.042 | -20.141
-2 | -0.054 | 0.00596 | -0.043 | -9.088
-1.5 | 0.015 | 0.00581 | -0.043 | 2.661
-1 | 0.085 | 0.00567 | -0.044 | 15.034
-0.5 | 0.155 | 0.00561 | -0.045 | 27.638
0 | 0.225 | 0.00551 | -0.046 | 40.752
0.5 | 0.294 | 0.00564 | -0.046 | 52.096
1 | 0.363 | 0.00583 | -0.047 | 62.359
1.5 | 0.433 | 0.00601 | -0.048 | 71.993
2 | 0.502 | 0.00627 | -0.049 | 80.024
2.5 | 0.571 | 0.00658 | -0.05 | 86.777
3 | 0.639 | 0.00668 | -0.05 | 95.763
3.5 | 0.706 | 0.00714 | -0.051 | 98.903
4 | 0.772 | 0.00752 | -0.052 | 102.664
4.5 | 0.835 | 0.00791 | -0.053 | 105.505
5 | 0.895 | 0.0084 | -0.053 | 106.551
5.5 | 0.95 | 0.00888 | -0.054 | 106.957
6 | 0.997 | 0.00932 | -0.055 | 107.025
6.5 | 1.035 | 0.00991 | -0.056 | 104.402
7 | 1.054 | 0.01066 | -0.056 | 98.86
7.5 | 1.036 | 0.0116 | -0.057 | 89.342
8 | 0.652 | 0.01361 | -0.057 | 47.928
8.5 | 0.686 | 0.01365 | -0.058 | 50.236
9 | 0.713 | 0.01577 | -0.058 | 45.194
9.5 | 0.75 | 0.0146 | -0.059 | 51.392
10 | 0.779 | 0.01647 | -0.059 | 47.264
10.5 | 0.793 | 0.02081 | -0.059 | 38.124
11 | 0.7 | 0.07344 | -0.035 | 9.529
11.5 | 0.864 | 0.02052 | -0.061 | 42.115
12 | 0.857 | 0.03199 | -0.058 | 26.774
12.5 | 0.792 | 0.0791 | -0.041 | 10.011
13 | 0.946 | 0.02526 | -0.061 | 37.464
13.5 | 0.942 | 0.03786 | -0.059 | 24.869
14 | 0.93 | 0.05824 | -0.055 | 15.969
14.5 | 0.893 | 0.10831 | -0.04 | 8.241
15 | 0.916 | 0.12026 | -0.039 | 7.614
15.5 | 0.944 | 0.12455 | -0.04 | 7.578
16 | 0.972 | 0.13184 | -0.041 | 7.374
16.5 | 1.001 | 0.13603 | -0.042 | 7.355
17 | 1.024 | 0.15159 | -0.042 | 6.756
17.5 | 1.052 | 0.15681 | -0.043 | 6.711
18 | 1.081 | 0.16018 | -0.044 | 6.748
18.5 | 1.109 | 0.16554 | -0.045 | 6.699
19 | 1.133 | 0.18092 | -0.045 | 6.263
19.5 | 1.16 | 0.18261 | -0.046 | 6.354
20 | 1.188 | 0.19119 | -0.047 | 6.215

## 144. Re 18M Mach 0.50 (2)
BIGFOIL.COM POLAR EXPORT
NACA63A213
NACA63A213 |  |  |  | Cl Max: | 1.2826 | at alpha= | 9 | deg
XFOIL ncrit=9 |  |  |  | L/D Max: | 124.139 | at alpha= | 7.5 | deg
Re: | 18000000 |  |  | Cd Min: | 0.11691 | at alpha= | 14 | deg
Mach: | 0.5 |  |  | Cl=0 at alpha= | -1.682 | deg
|  |  |  | @ Cl=0.1, Cd= | 0.0043824
|  |  |  | @ Cl=0.4, Cd= | 0.0047631
|  |  |  | @ Cl=0.6, Cd= | 0.0060606
alpha (deg) | Cl | Cd | Cm | Cl/Cd
-13.5 | -0.6702 | 0.11593 | -0.0306 | -5.7811
-13 | -0.6692 | 0.10302 | -0.0419 | -6.4958
-12.5 | -0.6801 | 0.09338 | -0.0459 | -7.2831
-12 | -0.7016 | 0.08157 | -0.0529 | -8.6012
-11.5 | -0.7126 | 0.07073 | -0.0584 | -10.0749
-11 | -0.73 | 0.05792 | -0.0677 | -12.6036
-10.5 | -0.7599 | 0.04559 | -0.0779 | -16.6681
-10 | -0.7856 | 0.03575 | -0.0847 | -21.9748
-9.5 | -0.8189 | 0.02703 | -0.0883 | -30.296
-9 | -0.8514 | 0.02052 | -0.0844 | -41.4912
-8.5 | -0.8754 | 0.01404 | -0.075 | -62.3504
-8 | -0.8473 | 0.00993 | -0.0681 | -85.3273
-7.5 | -0.7719 | 0.00802 | -0.0666 | -96.2469
-7 | -0.6881 | 0.00733 | -0.0664 | -93.8745
-6.5 | -0.6131 | 0.0069 | -0.0651 | -88.8551
-6 | -0.5418 | 0.00657 | -0.0637 | -82.4658
-5.5 | -0.473 | 0.00632 | -0.0622 | -74.8418
-5 | -0.4071 | 0.00608 | -0.0605 | -66.9572
-4.5 | -0.3427 | 0.00586 | -0.0588 | -58.4812
-4 | -0.2794 | 0.00567 | -0.0571 | -49.2769
-3.5 | -0.2168 | 0.00549 | -0.0556 | -39.49
-3 | -0.1552 | 0.00533 | -0.054 | -29.1182
-2.5 | -0.0944 | 0.00513 | -0.0525 | -18.4016
-2 | -0.0367 | 0.00492 | -0.0504 | -7.4593
-1.5 | 0.021 | 0.00472 | -0.0485 | 4.4492
-1 | 0.0776 | 0.00449 | -0.0464 | 17.2829
-0.5 | 0.1317 | 0.00423 | -0.0438 | 31.1348
0 | 0.1909 | 0.00421 | -0.0422 | 45.3444
0.5 | 0.2459 | 0.00414 | -0.0399 | 59.3961
1 | 0.3021 | 0.00425 | -0.0377 | 71.0824
1.5 | 0.3609 | 0.00439 | -0.036 | 82.2096
2 | 0.4091 | 0.00485 | -0.0322 | 84.3505
2.5 | 0.4642 | 0.00517 | -0.0297 | 89.7872
3 | 0.5208 | 0.00551 | -0.0274 | 94.5191
3.5 | 0.5786 | 0.00592 | -0.0253 | 97.7365
4 | 0.6395 | 0.00632 | -0.0237 | 101.1867
4.5 | 0.7051 | 0.0067 | -0.0228 | 105.2388
5 | 0.7786 | 0.00706 | -0.0234 | 110.2833
5.5 | 0.8618 | 0.00748 | -0.0257 | 115.2139
6 | 0.9541 | 0.00792 | -0.0293 | 120.4672
6.5 | 1.0288 | 0.00832 | -0.0288 | 123.6538
7 | 1.0984 | 0.00885 | -0.0268 | 124.113
7.5 | 1.1607 | 0.00935 | -0.0228 | 124.139
8 | 1.2218 | 0.00998 | -0.0182 | 122.4248
8.5 | 1.2693 | 0.01118 | -0.0112 | 113.5331
9 | 1.2826 | 0.01386 | -0.0007 | 92.5397
9.5 | 1.2682 | 0.01845 | 0.01 | 68.7371
10 | 1.2415 | 0.02464 | 0.0182 | 50.3856
10.5 | 1.1954 | 0.03067 | 0.0276 | 38.9762
11 | 1.174 | 0.04219 | 0.021 | 27.8265
11.5 | 1.1364 | 0.05264 | 0.0187 | 21.5881
12 | 1.0968 | 0.06481 | 0.0134 | 16.9233
12.5 | 1.0708 | 0.07677 | 0.007 | 13.9482
13 | 1.0389 | 0.09065 | -0.0011 | 11.4606
13.5 | 1.0159 | 0.10414 | -0.0086 | 9.7551
14 | 0.9984 | 0.11691 | -0.0151 | 8.5399

## 145. Re 20M Mach 0.00 (1)
BIGFOIL.COM POLAR EXPORT
NACA63A213
NACA63A213 |  |  |  | Cl Max: | 1.245 | at alpha= | 11.5 | deg
JavaFoil+Calcfoil stall+Eppler ext transition |  |  |  | L/D Max: | 121.888 | at alpha= | 8 | deg
Re: | 20000000 |  |  | Cd Min: | 0.00512 | at alpha= | -0.5 | deg
Mach: | 0 |  |  | Cl=0 at alpha= | -1.6083 | deg
|  |  |  | @ Cl=0.1, Cd= | 0.0053467
|  |  |  | @ Cl=0.4, Cd= | 0.0055992
|  |  |  | @ Cl=0.6, Cd= | 0.0063431
alpha (deg) | Cl | Cd | Cm | Cl/Cd
-18 | -0.723 | 0.12069 | -0.01 | -5.986
-17.5 | -0.744 | 0.11483 | -0.01 | -6.483
-17 | -0.773 | 0.09789 | -0.012 | -7.895
-16.5 | -0.843 | 0.05139 | -0.015 | -16.399
-16 | -0.88 | 0.03727 | -0.016 | -23.617
-15.5 | -0.908 | 0.02983 | -0.017 | -30.437
-15 | -0.932 | 0.02406 | -0.018 | -38.755
-14.5 | -0.956 | 0.01891 | -0.019 | -50.546
-14 | -0.973 | 0.01575 | -0.02 | -61.792
-13.5 | -0.989 | 0.01329 | -0.021 | -74.464
-13 | -0.993 | 0.01212 | -0.021 | -81.938
-12.5 | -0.989 | 0.00999 | -0.022 | -99.06
-12 | -0.98 | 0.01029 | -0.023 | -95.3
-11.5 | -0.961 | 0.00979 | -0.024 | -98.115
-11 | -0.937 | 0.00937 | -0.024 | -99.998
-10.5 | -0.909 | 0.00896 | -0.025 | -101.462
-10 | -0.878 | 0.00856 | -0.026 | -102.595
-9.5 | -0.843 | 0.00846 | -0.026 | -99.626
-9 | -0.804 | 0.00798 | -0.027 | -100.786
-8.5 | -0.763 | 0.0077 | -0.028 | -98.992
-8 | -0.718 | 0.00745 | -0.029 | -96.354
-7.5 | -0.671 | 0.0072 | -0.029 | -93.147
-7 | -0.621 | 0.00698 | -0.03 | -88.929
-6.5 | -0.569 | 0.007 | -0.031 | -81.281
-6 | -0.515 | 0.00682 | -0.031 | -75.436
-5.5 | -0.459 | 0.00667 | -0.032 | -68.916
-5 | -0.403 | 0.00653 | -0.033 | -61.695
-4.5 | -0.345 | 0.00639 | -0.033 | -54.008
-4 | -0.286 | 0.0063 | -0.034 | -45.426
-3.5 | -0.227 | 0.00611 | -0.035 | -37.144
-3 | -0.167 | 0.00599 | -0.035 | -27.924
-2.5 | -0.107 | 0.00584 | -0.036 | -18.337
-2 | -0.047 | 0.00572 | -0.037 | -8.205
-1.5 | 0.013 | 0.0056 | -0.038 | 2.39
-1 | 0.074 | 0.00552 | -0.038 | 13.372
-0.5 | 0.134 | 0.00512 | -0.039 | 26.224
0 | 0.195 | 0.0052 | -0.04 | 37.442
0.5 | 0.255 | 0.00527 | -0.04 | 48.302
1 | 0.315 | 0.00538 | -0.041 | 58.518
1.5 | 0.375 | 0.00552 | -0.042 | 67.994
2 | 0.435 | 0.00571 | -0.042 | 76.183
2.5 | 0.495 | 0.00594 | -0.043 | 83.385
3 | 0.555 | 0.00616 | -0.044 | 90.092
3.5 | 0.614 | 0.0064 | -0.044 | 95.864
4 | 0.672 | 0.00672 | -0.045 | 99.893
4.5 | 0.729 | 0.00695 | -0.046 | 104.883
5 | 0.785 | 0.00721 | -0.046 | 108.964
5.5 | 0.84 | 0.00746 | -0.047 | 112.568
6 | 0.894 | 0.00775 | -0.048 | 115.39
6.5 | 0.945 | 0.008 | -0.048 | 118.164
7 | 0.995 | 0.00831 | -0.049 | 119.666
7.5 | 1.042 | 0.00859 | -0.05 | 121.245
8 | 1.084 | 0.00889 | -0.05 | 121.888
8.5 | 1.122 | 0.00925 | -0.051 | 121.291
9 | 1.156 | 0.00966 | -0.051 | 119.563
9.5 | 1.185 | 0.01004 | -0.052 | 117.988
10 | 1.209 | 0.01045 | -0.053 | 115.631
10.5 | 1.228 | 0.01105 | -0.053 | 111.113
11 | 1.242 | 0.0117 | -0.054 | 106.156
11.5 | 1.245 | 0.01223 | -0.054 | 101.777
12 | 1.242 | 0.013 | -0.055 | 95.508
12.5 | 1.237 | 0.01375 | -0.055 | 89.965
13 | 1.227 | 0.01468 | -0.055 | 83.56
13.5 | 1.213 | 0.01558 | -0.056 | 77.878
14 | 1.194 | 0.01672 | -0.056 | 71.382
14.5 | 1.166 | 0.01888 | -0.056 | 61.765
15 | 1.139 | 0.02047 | -0.056 | 55.67
15.5 | 1.107 | 0.02305 | -0.056 | 48.003
16 | 1.064 | 0.02827 | -0.056 | 37.636
16.5 | 1.02 | 0.03508 | -0.055 | 29.082

## 146. Re 20M Mach 0.00 (2)
BIGFOIL.COM POLAR EXPORT
NACA63A213
NACA63A213 |  |  |  | Cl Max: | 1.8973 | at alpha= | 20 | deg
XFOIL ncrit=9 |  |  |  | L/D Max: | 137.266 | at alpha= | 11.5 | deg
Re: | 20000000 |  |  | Cd Min: | 0.03506 | at alpha= | 20 | deg
Mach: | 0 |  |  | Cl=0 at alpha= | -1.7024 | deg
|  |  |  | @ Cl=0.1, Cd= | 0.0044401
|  |  |  | @ Cl=0.4, Cd= | 0.0050566
|  |  |  | @ Cl=0.6, Cd= | 0.0060261
alpha (deg) | Cl | Cd | Cm | Cl/Cd
-12.5 | -1.2115 | 0.00972 | -0.0351 | -124.6399
-12 | -1.1609 | 0.00915 | -0.0347 | -126.8743
-11.5 | -1.1079 | 0.00875 | -0.0346 | -126.6171
-11 | -1.0538 | 0.00838 | -0.0347 | -125.7518
-10.5 | -0.9985 | 0.00808 | -0.0351 | -123.5767
-10 | -0.9415 | 0.00779 | -0.0358 | -120.8601
-9.5 | -0.8833 | 0.00752 | -0.0367 | -117.4601
-9 | -0.8237 | 0.00726 | -0.0379 | -113.4573
-8.5 | -0.7591 | 0.007 | -0.0403 | -108.4429
-8 | -0.6786 | 0.00669 | -0.0463 | -101.435
-7.5 | -0.6171 | 0.00644 | -0.0479 | -95.823
-7 | -0.5587 | 0.00625 | -0.0487 | -89.392
-6.5 | -0.5026 | 0.00608 | -0.049 | -82.6645
-6 | -0.4484 | 0.00588 | -0.0488 | -76.2585
-5.5 | -0.3944 | 0.00574 | -0.0485 | -68.7108
-4.5 | -0.2884 | 0.00543 | -0.0475 | -53.1123
-4 | -0.2357 | 0.00529 | -0.0469 | -44.5558
-3.5 | -0.1834 | 0.00517 | -0.0461 | -35.4739
-3 | -0.1312 | 0.00506 | -0.0454 | -25.9289
-2.5 | -0.0805 | 0.00494 | -0.0443 | -16.2955
-2 | -0.0297 | 0.00476 | -0.0433 | -6.2395
-1.5 | 0.0202 | 0.00463 | -0.042 | 4.3629
-1 | 0.0693 | 0.00447 | -0.0406 | 15.5034
0.5 | 0.2128 | 0.00433 | -0.0356 | 49.1455
1 | 0.2612 | 0.00437 | -0.034 | 59.7712
1.5 | 0.308 | 0.00458 | -0.0321 | 67.2489
2 | 0.3538 | 0.00485 | -0.0301 | 72.9485
2.5 | 0.403 | 0.00507 | -0.0287 | 79.4872
3 | 0.452 | 0.00528 | -0.0274 | 85.6061
3.5 | 0.5014 | 0.00554 | -0.0261 | 90.5054
4 | 0.5528 | 0.00577 | -0.0253 | 95.8059
4.5 | 0.6044 | 0.00605 | -0.0246 | 99.9008
5 | 0.6588 | 0.00624 | -0.0245 | 105.5769
5.5 | 0.7151 | 0.00648 | -0.0249 | 110.3549
6 | 0.7751 | 0.00677 | -0.0262 | 114.4904
6.5 | 0.8417 | 0.00704 | -0.029 | 119.5597
7 | 0.9288 | 0.00736 | -0.0366 | 126.1957
7.5 | 0.9898 | 0.00763 | -0.0382 | 129.7248
8 | 1.0465 | 0.00793 | -0.0389 | 131.9672
8.5 | 1.1018 | 0.00822 | -0.0392 | 134.0389
9 | 1.1564 | 0.00853 | -0.0394 | 135.5686
9.5 | 1.2104 | 0.00885 | -0.0395 | 136.7684
10 | 1.2618 | 0.00929 | -0.0391 | 135.8235
10.5 | 1.3141 | 0.00966 | -0.039 | 136.0352
11 | 1.3664 | 0.01003 | -0.039 | 136.2313
11.5 | 1.4207 | 0.01035 | -0.0394 | 137.2657
12 | 1.4617 | 0.01095 | -0.0371 | 133.4886
12.5 | 1.5247 | 0.01151 | -0.0396 | 132.4674
13 | 1.5666 | 0.01211 | -0.0376 | 129.3642
13.5 | 1.6003 | 0.01262 | -0.0339 | 126.8067
14 | 1.6353 | 0.01323 | -0.0307 | 123.6054
14.5 | 1.6675 | 0.01396 | -0.0273 | 119.4484
15 | 1.7002 | 0.01471 | -0.0242 | 115.5812
15.5 | 1.7261 | 0.01586 | -0.0204 | 108.8335
16 | 1.7593 | 0.01669 | -0.0178 | 105.4104
16.5 | 1.7768 | 0.01846 | -0.0137 | 96.2514
17 | 1.806 | 0.01967 | -0.0112 | 91.8149
17.5 | 1.8229 | 0.02172 | -0.0079 | 83.9273
18 | 1.8421 | 0.02376 | -0.0052 | 77.5295
18.5 | 1.8608 | 0.02597 | -0.0029 | 71.6519
19 | 1.8773 | 0.02847 | -0.0008 | 65.9396
19.5 | 1.8849 | 0.03187 | 0.0013 | 59.1434
20 | 1.8973 | 0.03506 | 0.0026 | 54.1158

## 147. Re 20M Mach 0.10 (1)
BIGFOIL.COM POLAR EXPORT
NACA63A213
NACA63A213 |  |  |  | Cl Max: | 1.236 | at alpha= | 11 | deg
JavaFoil+Calcfoil stall+Eppler ext transition |  |  |  | L/D Max: | 121.087 | at alpha= | 7.5 | deg
Re: | 20000000 |  |  | Cd Min: | 0.00512 | at alpha= | -0.5 | deg
Mach: | 0.1 |  |  | Cl=0 at alpha= | -1.6083 | deg
|  |  |  | @ Cl=0.1, Cd= | 0.0053495
|  |  |  | @ Cl=0.4, Cd= | 0.0056167
|  |  |  | @ Cl=0.6, Cd= | 0.006342
alpha (deg) | Cl | Cd | Cm | Cl/Cd
-18 | -0.673 | 0.12557 | -0.009 | -5.363
-17.5 | -0.701 | 0.11745 | -0.01 | -5.964
-17 | -0.722 | 0.11236 | -0.01 | -6.423
-16.5 | -0.751 | 0.09645 | -0.012 | -7.791
-16 | -0.819 | 0.05299 | -0.015 | -15.462
-15.5 | -0.86 | 0.03784 | -0.016 | -22.721
-15 | -0.895 | 0.0278 | -0.018 | -32.19
-14.5 | -0.929 | 0.0198 | -0.019 | -46.911
-14 | -0.946 | 0.01725 | -0.02 | -54.836
-13.5 | -0.967 | 0.01407 | -0.021 | -68.755
-13 | -0.977 | 0.01251 | -0.022 | -78.096
-12.5 | -0.975 | 0.0114 | -0.022 | -85.521
-12 | -0.972 | 0.01046 | -0.023 | -92.899
-11.5 | -0.954 | 0.00991 | -0.024 | -96.305
-11 | -0.933 | 0.0094 | -0.025 | -99.259
-10.5 | -0.907 | 0.00905 | -0.025 | -100.166
-10 | -0.877 | 0.00867 | -0.026 | -101.161
-9.5 | -0.843 | 0.00856 | -0.027 | -98.475
-9 | -0.805 | 0.00819 | -0.027 | -98.3
-8.5 | -0.764 | 0.00773 | -0.028 | -98.779
-8 | -0.72 | 0.00747 | -0.029 | -96.299
-7.5 | -0.673 | 0.00722 | -0.029 | -93.225
-7 | -0.623 | 0.00727 | -0.03 | -85.694
-6.5 | -0.571 | 0.00704 | -0.031 | -81.111
-6 | -0.517 | 0.00683 | -0.031 | -75.641
-5.5 | -0.461 | 0.00668 | -0.032 | -69.11
-5 | -0.405 | 0.00655 | -0.033 | -61.793
-4.5 | -0.347 | 0.00639 | -0.034 | -54.25
-4 | -0.288 | 0.00631 | -0.034 | -45.606
-3.5 | -0.228 | 0.00613 | -0.035 | -37.221
-3 | -0.168 | 0.00599 | -0.036 | -28.045
-2.5 | -0.108 | 0.00585 | -0.036 | -18.416
-2 | -0.047 | 0.00572 | -0.037 | -8.246
-1.5 | 0.013 | 0.00562 | -0.038 | 2.393
-1 | 0.074 | 0.00552 | -0.038 | 13.439
-0.5 | 0.135 | 0.00512 | -0.039 | 26.343
0 | 0.196 | 0.0052 | -0.04 | 37.638
0.5 | 0.256 | 0.00527 | -0.04 | 48.54
1 | 0.316 | 0.00539 | -0.041 | 58.761
1.5 | 0.377 | 0.00554 | -0.042 | 68.019
2 | 0.437 | 0.00574 | -0.043 | 76.242
2.5 | 0.497 | 0.00594 | -0.043 | 83.685
3 | 0.557 | 0.00617 | -0.044 | 90.352
3.5 | 0.617 | 0.00641 | -0.045 | 96.211
4 | 0.675 | 0.00674 | -0.045 | 100.194
4.5 | 0.733 | 0.00698 | -0.046 | 105.001
5 | 0.789 | 0.00722 | -0.047 | 109.315
5.5 | 0.844 | 0.00748 | -0.047 | 112.872
6 | 0.898 | 0.00777 | -0.048 | 115.517
6.5 | 0.949 | 0.00803 | -0.049 | 118.218
7 | 0.999 | 0.00835 | -0.049 | 119.647
7.5 | 1.046 | 0.00863 | -0.05 | 121.087
8 | 1.087 | 0.00899 | -0.05 | 120.882
8.5 | 1.124 | 0.0093 | -0.051 | 120.823
9 | 1.157 | 0.00973 | -0.052 | 118.946
9.5 | 1.185 | 0.01017 | -0.052 | 116.438
10 | 1.207 | 0.01063 | -0.053 | 113.583
10.5 | 1.224 | 0.0112 | -0.054 | 109.302
11 | 1.236 | 0.01194 | -0.054 | 103.451
11.5 | 1.233 | 0.01249 | -0.054 | 98.704
12 | 1.228 | 0.01324 | -0.055 | 92.764
12.5 | 1.22 | 0.01403 | -0.055 | 86.948
13 | 1.205 | 0.01503 | -0.056 | 80.188
13.5 | 1.187 | 0.01603 | -0.056 | 74.029
14 | 1.162 | 0.01739 | -0.056 | 66.815
14.5 | 1.13 | 0.01949 | -0.056 | 58.005
15 | 1.096 | 0.02174 | -0.056 | 50.435
15.5 | 1.052 | 0.02626 | -0.056 | 40.073
16 | 1.001 | 0.03436 | -0.055 | 29.128

## 148. Re 20M Mach 0.10 (2)
BIGFOIL.COM POLAR EXPORT
NACA63A213
NACA63A213 |  |  |  | Cl Max: | 1.8795 | at alpha= | 19.5 | deg
XFOIL ncrit=9 |  |  |  | L/D Max: | 136.394 | at alpha= | 9.5 | deg
Re: | 20000000 |  |  | Cd Min: | 0.03954 | at alpha= | 20 | deg
Mach: | 0.1 |  |  | Cl=0 at alpha= | -1.7022 | deg
|  |  |  | @ Cl=0.1, Cd= | 0.0043973
|  |  |  | @ Cl=0.4, Cd= | 0.0050437
|  |  |  | @ Cl=0.6, Cd= | 0.0060185
alpha (deg) | Cl | Cd | Cm | Cl/Cd
-8 | -0.684 | 0.00673 | -0.0467 | -101.6345
-7.5 | -0.6217 | 0.00647 | -0.0483 | -96.0896
-7 | -0.5628 | 0.00627 | -0.0491 | -89.7608
-6.5 | -0.506 | 0.0061 | -0.0494 | -82.9508
-6 | -0.4513 | 0.0059 | -0.0492 | -76.4915
-5.5 | -0.3968 | 0.00575 | -0.0489 | -69.0087
-5 | -0.3434 | 0.00559 | -0.0484 | -61.4311
-4.5 | -0.2902 | 0.00544 | -0.0478 | -53.3456
-4 | -0.2371 | 0.0053 | -0.0472 | -44.7358
-3.5 | -0.1845 | 0.00518 | -0.0464 | -35.6178
-3 | -0.132 | 0.00506 | -0.0457 | -26.087
-2.5 | -0.0809 | 0.00494 | -0.0446 | -16.3765
-2 | -0.0299 | 0.00477 | -0.0435 | -6.2683
-1.5 | 0.0203 | 0.00463 | -0.0422 | 4.3844
-1 | 0.0696 | 0.00446 | -0.0408 | 15.6054
-0.5 | 0.1181 | 0.00436 | -0.0392 | 27.0872
0 | 0.1671 | 0.00432 | -0.0377 | 38.6806
0.5 | 0.2139 | 0.00433 | -0.0357 | 49.3995
1 | 0.2625 | 0.00437 | -0.0341 | 60.0686
1.5 | 0.3098 | 0.00457 | -0.0323 | 67.7899
2.5 | 0.405 | 0.00507 | -0.0288 | 79.8817
3 | 0.4542 | 0.00529 | -0.0274 | 85.8601
3.5 | 0.5039 | 0.00555 | -0.0261 | 90.7928
4 | 0.5557 | 0.00578 | -0.0253 | 96.1419
4.5 | 0.6077 | 0.00606 | -0.0246 | 100.2805
5 | 0.6625 | 0.00626 | -0.0244 | 105.8307
5.5 | 0.7194 | 0.00651 | -0.0249 | 110.5069
6 | 0.7802 | 0.0068 | -0.0262 | 114.7353
6.5 | 0.848 | 0.00708 | -0.0292 | 119.774
7 | 0.9348 | 0.00739 | -0.0366 | 126.4953
7.5 | 0.9959 | 0.00768 | -0.038 | 129.6745
8 | 1.0529 | 0.00799 | -0.0385 | 131.7772
8.5 | 1.1086 | 0.00828 | -0.0388 | 133.8889
9 | 1.1637 | 0.00859 | -0.0389 | 135.4715
9.5 | 1.218 | 0.00893 | -0.0389 | 136.3942
10 | 1.2698 | 0.00938 | -0.0384 | 135.3731
10.5 | 1.3225 | 0.00976 | -0.0381 | 135.502
11 | 1.3751 | 0.01015 | -0.0379 | 135.4778
11.5 | 1.4295 | 0.01052 | -0.0381 | 135.884
12 | 1.4725 | 0.01115 | -0.0359 | 132.0628
12.5 | 1.5337 | 0.01174 | -0.0378 | 130.6388
13 | 1.571 | 0.01229 | -0.0345 | 127.8275
13.5 | 1.6069 | 0.01286 | -0.0311 | 124.9533
14 | 1.6417 | 0.01352 | -0.0277 | 121.4275
14.5 | 1.6713 | 0.01445 | -0.0237 | 115.6609
15 | 1.7047 | 0.01525 | -0.0206 | 111.7836
15.5 | 1.7289 | 0.0166 | -0.0165 | 104.1506
16 | 1.7621 | 0.01754 | -0.0139 | 100.4618
16.5 | 1.7785 | 0.01953 | -0.0096 | 91.065
17 | 1.8059 | 0.02097 | -0.007 | 86.1183
17.5 | 1.8257 | 0.02304 | -0.004 | 79.2405
18 | 1.8433 | 0.02536 | -0.0013 | 72.6853
18.5 | 1.8604 | 0.0279 | 0.001 | 66.681
19 | 1.8747 | 0.03081 | 0.003 | 60.8471
19.5 | 1.8795 | 0.03473 | 0.0049 | 54.1175
20 | 1.8778 | 0.03954 | 0.0063 | 47.4911

## 149. Re 20M Mach 0.25 (1)
BIGFOIL.COM POLAR EXPORT
NACA63A213
NACA63A213 |  |  |  | Cl Max: | 1.184 | at alpha= | 10 | deg
JavaFoil+Calcfoil stall+Eppler ext transition |  |  |  | L/D Max: | 118.06 | at alpha= | 7.5 | deg
Re: | 20000000 |  |  | Cd Min: | 0.00521 | at alpha= | 0 | deg
Mach: | 0.25 |  |  | Cl=0 at alpha= | -1.6129 | deg
|  |  |  | @ Cl=0.1, Cd= | 0.0055348
|  |  |  | @ Cl=0.4, Cd= | 0.005624
|  |  |  | @ Cl=0.6, Cd= | 0.006366
alpha (deg) | Cl | Cd | Cm | Cl/Cd
-16 | -0.467 | 0.11497 | -0.01 | -4.064
-15.5 | -0.523 | 0.10188 | -0.011 | -5.137
-15 | -0.577 | 0.08985 | -0.013 | -6.42
-14.5 | -0.63 | 0.07623 | -0.014 | -8.261
-14 | -0.721 | 0.03685 | -0.018 | -19.559
-13.5 | -0.767 | 0.0303 | -0.019 | -25.309
-13 | -0.809 | 0.02397 | -0.021 | -33.732
-12.5 | -0.851 | 0.01576 | -0.022 | -53.981
-12 | -0.881 | 0.01226 | -0.023 | -71.833
-11.5 | -0.889 | 0.01118 | -0.024 | -79.527
-11 | -0.892 | 0.0103 | -0.025 | -86.61
-10.5 | -0.879 | 0.00958 | -0.026 | -91.76
-10 | -0.86 | 0.00916 | -0.027 | -93.924
-9.5 | -0.835 | 0.0089 | -0.027 | -93.864
-9 | -0.804 | 0.00852 | -0.028 | -94.356
-8.5 | -0.768 | 0.00801 | -0.029 | -95.91
-8 | -0.728 | 0.00771 | -0.029 | -94.431
-7.5 | -0.683 | 0.00747 | -0.03 | -91.402
-7 | -0.634 | 0.00743 | -0.031 | -85.413
-6.5 | -0.583 | 0.00719 | -0.032 | -81.121
-6 | -0.529 | 0.00697 | -0.032 | -75.875
-5.5 | -0.473 | 0.00679 | -0.033 | -69.621
-5 | -0.415 | 0.0066 | -0.034 | -62.867
-4.5 | -0.356 | 0.00646 | -0.034 | -55.04
-4 | -0.295 | 0.00637 | -0.035 | -46.374
-3.5 | -0.234 | 0.00619 | -0.036 | -37.82
-3 | -0.173 | 0.00608 | -0.037 | -28.381
-2.5 | -0.111 | 0.00592 | -0.037 | -18.691
-2 | -0.048 | 0.00578 | -0.038 | -8.392
-1.5 | 0.014 | 0.00564 | -0.039 | 2.451
-1 | 0.076 | 0.00555 | -0.039 | 13.727
-0.5 | 0.139 | 0.00551 | -0.04 | 25.176
0 | 0.201 | 0.00521 | -0.041 | 38.592
0.5 | 0.263 | 0.0053 | -0.042 | 49.613
1 | 0.325 | 0.00542 | -0.042 | 59.967
1.5 | 0.387 | 0.00558 | -0.043 | 69.416
2 | 0.449 | 0.00579 | -0.044 | 77.634
2.5 | 0.511 | 0.00601 | -0.044 | 85.045
3 | 0.573 | 0.00624 | -0.045 | 91.703
3.5 | 0.633 | 0.00652 | -0.046 | 97.103
4 | 0.693 | 0.00686 | -0.046 | 100.979
4.5 | 0.752 | 0.00711 | -0.047 | 105.692
5 | 0.809 | 0.00739 | -0.048 | 109.505
5.5 | 0.865 | 0.00767 | -0.049 | 112.762
6 | 0.919 | 0.00801 | -0.049 | 114.777
6.5 | 0.97 | 0.00831 | -0.05 | 116.731
7 | 1.019 | 0.00867 | -0.051 | 117.519
7.5 | 1.064 | 0.00901 | -0.051 | 118.06
8 | 1.101 | 0.00937 | -0.052 | 117.486
8.5 | 1.133 | 0.00979 | -0.053 | 115.701
9 | 1.158 | 0.0103 | -0.053 | 112.356
9.5 | 1.175 | 0.01084 | -0.054 | 108.415
10 | 1.184 | 0.01141 | -0.054 | 103.758
10.5 | 1.182 | 0.0118 | -0.055 | 100.118
11 | 1.163 | 0.01314 | -0.055 | 88.519
11.5 | 1.141 | 0.01396 | -0.056 | 81.709
12 | 1.11 | 0.01499 | -0.056 | 74.022
12.5 | 1.067 | 0.01638 | -0.056 | 65.151
13 | 1.01 | 0.01909 | -0.056 | 52.894
13.5 | 0.938 | 0.02394 | -0.055 | 39.181
14 | 0.861 | 0.03054 | -0.054 | 28.202
14.5 | 0.735 | 0.06676 | -0.046 | 11.009
15 | 0.644 | 0.09513 | -0.039 | 6.768

## 150. Re 20M Mach 0.25 (2)
BIGFOIL.COM POLAR EXPORT
NACA63A213
NACA63A213 |  |  |  | Cl Max: | 1.8129 | at alpha= | 18 | deg
XFOIL ncrit=9 |  |  |  | L/D Max: | 134.158 | at alpha= | 9 | deg
Re: | 20000000 |  |  | Cd Min: | 0.07073 | at alpha= | 20 | deg
Mach: | 0.25 |  |  | Cl=0 at alpha= | -1.6985 | deg
|  |  |  | @ Cl=0.1, Cd= | 0.0043965
|  |  |  | @ Cl=0.4, Cd= | 0.0050002
|  |  |  | @ Cl=0.6, Cd= | 0.0060186
alpha (deg) | Cl | Cd | Cm | Cl/Cd
-20 | -1.5367 | 0.06898 | -0.063 | -22.2775
-19.5 | -1.5826 | 0.05646 | -0.0701 | -28.0305
-19 | -1.6062 | 0.0473 | -0.0744 | -33.9577
-18.5 | -1.6217 | 0.03974 | -0.0768 | -40.8078
-18 | -1.6303 | 0.03338 | -0.0778 | -48.8406
-17.5 | -1.6347 | 0.02786 | -0.0775 | -58.6755
-17 | -1.6244 | 0.02393 | -0.0759 | -67.8813
-16.5 | -1.6082 | 0.02087 | -0.0733 | -77.058
-16 | -1.5855 | 0.0187 | -0.0696 | -84.7861
-15 | -1.5181 | 0.01551 | -0.0621 | -97.8788
-14.5 | -1.4847 | 0.01445 | -0.0569 | -102.7474
-14 | -1.4321 | 0.01368 | -0.0545 | -104.6857
-13.5 | -1.3859 | 0.0125 | -0.0514 | -110.872
-13 | -1.3311 | 0.01187 | -0.0495 | -112.1398
-12.5 | -1.2752 | 0.01125 | -0.048 | -113.3511
-12 | -1.2222 | 0.01039 | -0.046 | -117.6323
-11.5 | -1.166 | 0.00976 | -0.0447 | -119.4672
-11 | -1.1083 | 0.00921 | -0.0436 | -120.3366
-10.5 | -1.0504 | 0.00867 | -0.0428 | -121.1534
-10 | -0.9895 | 0.00828 | -0.0426 | -119.5048
-9.5 | -0.9278 | 0.00792 | -0.0426 | -117.1465
-9 | -0.8649 | 0.00759 | -0.043 | -113.9526
-8.5 | -0.7993 | 0.0073 | -0.044 | -109.4932
-8 | -0.7145 | 0.00696 | -0.0495 | -102.658
-7.5 | -0.6476 | 0.00666 | -0.0511 | -97.2372
-7 | -0.5852 | 0.0064 | -0.0517 | -91.4375
-6.5 | -0.5253 | 0.0062 | -0.0519 | -84.7258
-6 | -0.4674 | 0.00601 | -0.0516 | -77.7704
-5.5 | -0.4108 | 0.00583 | -0.0511 | -70.4631
-5 | -0.3552 | 0.00565 | -0.0504 | -62.8673
-4.5 | -0.3001 | 0.00549 | -0.0496 | -54.663
-4 | -0.2451 | 0.00535 | -0.0489 | -45.8131
-3.5 | -0.1904 | 0.00522 | -0.0481 | -36.4751
-3 | -0.1364 | 0.00508 | -0.0471 | -26.8504
-2.5 | -0.0836 | 0.00495 | -0.046 | -16.8889
-2 | -0.0313 | 0.00478 | -0.0447 | -6.5481
-1.5 | 0.0206 | 0.00463 | -0.0434 | 4.4492
-1 | 0.0713 | 0.00446 | -0.0419 | 15.9865
-0.5 | 0.121 | 0.00435 | -0.0401 | 27.8161
0 | 0.1715 | 0.0043 | -0.0385 | 39.8837
0.5 | 0.2197 | 0.00431 | -0.0365 | 50.9745
1 | 0.2697 | 0.00435 | -0.0348 | 62
1.5 | 0.319 | 0.00454 | -0.033 | 70.2643
2.5 | 0.4158 | 0.00509 | -0.029 | 81.6896
3 | 0.4666 | 0.00533 | -0.0275 | 87.5422
3.5 | 0.5181 | 0.00559 | -0.0261 | 92.6834
4 | 0.5717 | 0.00585 | -0.0252 | 97.7265
4.5 | 0.6254 | 0.00617 | -0.0243 | 101.3614
5 | 0.6829 | 0.00638 | -0.0242 | 107.0376
5.5 | 0.744 | 0.00665 | -0.0249 | 111.8797
6 | 0.8094 | 0.00698 | -0.0266 | 115.9599
6.5 | 0.8944 | 0.00731 | -0.0326 | 122.3529
7 | 0.9674 | 0.00761 | -0.0359 | 127.1222
7.5 | 1.0293 | 0.00793 | -0.0365 | 129.7982
8 | 1.0885 | 0.00825 | -0.0365 | 131.9394
8.5 | 1.1464 | 0.00859 | -0.0362 | 133.4575
9 | 1.2034 | 0.00897 | -0.0356 | 134.1583
9.5 | 1.2588 | 0.00944 | -0.0347 | 133.3475
10 | 1.3137 | 0.00989 | -0.0335 | 132.8311
10.5 | 1.3684 | 0.0104 | -0.0324 | 131.5769
11.5 | 1.4718 | 0.01147 | -0.0289 | 128.3173
12 | 1.5275 | 0.01212 | -0.0279 | 126.0314
12.5 | 1.5674 | 0.0128 | -0.0238 | 122.4531
13 | 1.6038 | 0.01364 | -0.0193 | 117.5806
13.5 | 1.6344 | 0.01483 | -0.0143 | 110.209
14 | 1.67 | 0.0159 | -0.0102 | 105.0314
14.5 | 1.6959 | 0.01757 | -0.0053 | 96.5225
15 | 1.7232 | 0.01932 | -0.0011 | 89.1925
15.5 | 1.7457 | 0.02151 | 0.0032 | 81.1576
16 | 1.7738 | 0.02355 | 0.0065 | 75.3206
16.5 | 1.7801 | 0.02724 | 0.0106 | 65.3488
17 | 1.8014 | 0.03014 | 0.0133 | 59.7678
17.5 | 1.8038 | 0.03478 | 0.0159 | 51.8631
18 | 1.8129 | 0.0392 | 0.0176 | 46.2474
18.5 | 1.8067 | 0.04537 | 0.0185 | 39.8215
19 | 1.797 | 0.05234 | 0.0184 | 34.3332
19.5 | 1.7666 | 0.06197 | 0.0166 | 28.5073
20 | 1.7497 | 0.07073 | 0.0143 | 24.7377

## 151. Re 20M Mach 0.50 (1)
BIGFOIL.COM POLAR EXPORT
NACA63A213
NACA63A213 |  |  |  | Cl Max: | 1.187 | at alpha= | 20 | deg
JavaFoil+Calcfoil stall+Eppler ext transition |  |  |  | L/D Max: | 108.745 | at alpha= | 5.5 | deg
Re: | 20000000 |  |  | Cd Min: | 0.0054 | at alpha= | 0.5 | deg
Mach: | 0.5 |  |  | Cl=0 at alpha= | -1.6087 | deg
|  |  |  | @ Cl=0.1, Cd= | 0.0057086
|  |  |  | @ Cl=0.4, Cd= | 0.0059699
|  |  |  | @ Cl=0.6, Cd= | 0.0066384
alpha (deg) | Cl | Cd | Cm | Cl/Cd
-20 | -1.018 | 0.18251 | -0.009 | -5.576
-19.5 | -0.99 | 0.17834 | -0.01 | -5.55
-19 | -0.962 | 0.17098 | -0.01 | -5.627
-18.5 | -0.934 | 0.1657 | -0.01 | -5.637
-18 | -0.907 | 0.16366 | -0.01 | -5.54
-17.5 | -0.881 | 0.14738 | -0.011 | -5.981
-17 | -0.853 | 0.14009 | -0.011 | -6.089
-16.5 | -0.825 | 0.13847 | -0.011 | -5.958
-16 | -0.798 | 0.1285 | -0.012 | -6.207
-15.5 | -0.771 | 0.11703 | -0.012 | -6.59
-15 | -0.745 | 0.10788 | -0.013 | -6.908
-14.5 | -0.716 | 0.10271 | -0.013 | -6.973
-14 | -0.691 | 0.09348 | -0.014 | -7.387
-13.5 | -0.666 | 0.08538 | -0.015 | -7.798
-13 | -0.635 | 0.08624 | -0.014 | -7.363
-12.5 | -0.61 | 0.07912 | -0.015 | -7.705
-12 | -0.615 | 0.04884 | -0.021 | -12.593
-11.5 | -0.638 | 0.02037 | -0.026 | -31.339
-11 | -0.524 | 0.07025 | -0.016 | -7.457
-10.5 | -0.497 | 0.06532 | -0.017 | -7.614
-10 | -0.549 | 0.01633 | -0.028 | -33.62
-9.5 | -0.536 | 0.01178 | -0.03 | -45.472
-9 | -0.414 | 0.05504 | -0.018 | -7.523
-8.5 | -0.386 | 0.05144 | -0.018 | -7.51
-8 | -0.441 | 0.01006 | -0.033 | -43.845
-7.5 | -0.607 | 0.00935 | -0.034 | -64.907
-7 | -0.635 | 0.00853 | -0.035 | -74.376
-6.5 | -0.612 | 0.00807 | -0.035 | -75.813
-6 | -0.569 | 0.00769 | -0.036 | -74.046
-5.5 | -0.516 | 0.00735 | -0.037 | -70.226
-5 | -0.457 | 0.00709 | -0.038 | -64.495
-4.5 | -0.394 | 0.00687 | -0.039 | -57.386
-4 | -0.329 | 0.00667 | -0.039 | -49.246
-3.5 | -0.261 | 0.00648 | -0.04 | -40.34
-3 | -0.193 | 0.00631 | -0.041 | -30.512
-2.5 | -0.124 | 0.00613 | -0.042 | -20.175
-2 | -0.054 | 0.00598 | -0.043 | -9.05
-1.5 | 0.015 | 0.00581 | -0.043 | 2.66
-1 | 0.085 | 0.00573 | -0.044 | 14.878
-0.5 | 0.155 | 0.00563 | -0.045 | 27.525
0 | 0.225 | 0.00565 | -0.046 | 39.755
0.5 | 0.294 | 0.0054 | -0.046 | 54.406
1 | 0.363 | 0.00588 | -0.047 | 61.8
1.5 | 0.433 | 0.00605 | -0.048 | 71.502
2 | 0.502 | 0.00631 | -0.049 | 79.624
2.5 | 0.571 | 0.0066 | -0.05 | 86.505
3 | 0.639 | 0.00669 | -0.05 | 95.593
3.5 | 0.706 | 0.00709 | -0.051 | 99.706
4 | 0.772 | 0.00745 | -0.052 | 103.59
4.5 | 0.835 | 0.00782 | -0.053 | 106.723
5 | 0.895 | 0.00827 | -0.053 | 108.11
5.5 | 0.95 | 0.00873 | -0.054 | 108.745
6 | 0.997 | 0.00923 | -0.055 | 108.063
6.5 | 1.035 | 0.00974 | -0.056 | 106.225
7 | 1.054 | 0.01047 | -0.056 | 100.711
7.5 | 1.036 | 0.01137 | -0.057 | 91.175
8 | 0.652 | 0.01354 | -0.057 | 48.12
8.5 | 0.686 | 0.0134 | -0.058 | 51.219
9 | 0.714 | 0.01539 | -0.058 | 46.364
9.5 | 0.751 | 0.01432 | -0.059 | 52.43
10 | 0.78 | 0.01613 | -0.06 | 48.344
10.5 | 0.797 | 0.01972 | -0.059 | 40.433
11 | 0.701 | 0.07269 | -0.036 | 9.642
11.5 | 0.866 | 0.01992 | -0.061 | 43.469
12 | 0.866 | 0.02893 | -0.058 | 29.922
12.5 | 0.796 | 0.07591 | -0.043 | 10.492
13 | 0.831 | 0.0737 | -0.046 | 11.279
13.5 | 0.84 | 0.09144 | -0.04 | 9.185
14 | 0.869 | 0.09644 | -0.041 | 9.006
14.5 | 0.89 | 0.11305 | -0.039 | 7.876
15 | 0.915 | 0.12689 | -0.038 | 7.21
15.5 | 0.943 | 0.12982 | -0.039 | 7.264
16 | 0.972 | 0.13627 | -0.041 | 7.13
16.5 | 1 | 0.13719 | -0.042 | 7.29
17 | 1.024 | 0.15309 | -0.041 | 6.689
17.5 | 1.052 | 0.15935 | -0.043 | 6.603
18 | 1.08 | 0.16445 | -0.044 | 6.57
18.5 | 1.108 | 0.16782 | -0.045 | 6.604
19 | 1.134 | 0.18217 | -0.045 | 6.223
19.5 | 1.161 | 0.18719 | -0.046 | 6.2
20 | 1.187 | 0.19624 | -0.046 | 6.051

## 152. Re 20M Mach 0.50 (2)
BIGFOIL.COM POLAR EXPORT
NACA63A213
NACA63A213 |  |  |  | Cl Max: | 1.2892 | at alpha= | 9 | deg
XFOIL ncrit=9 |  |  |  | L/D Max: | 182.326 | at alpha= | -1 | deg
Re: | 20000000 |  |  | Cd Min: | 0.11621 | at alpha= | 14 | deg
Mach: | 0.5 |  |  | Cl=0 at alpha= | -1.6922 | deg
|  |  |  | @ Cl=0.1, Cd= | 0.00091416
|  |  |  | @ Cl=0.4, Cd= | 0.004838
|  |  |  | @ Cl=0.6, Cd= | 0.0059921
alpha (deg) | Cl | Cd | Cm | Cl/Cd
-13.5 | -0.599 | 0.09228 | -0.0495 | -6.4911
-13 | -0.6163 | 0.08165 | -0.0549 | -7.5481
-12.5 | -0.6358 | 0.0707 | -0.0596 | -8.9929
-12 | -0.6588 | 0.05851 | -0.0641 | -11.2596
-11.5 | -0.6762 | 0.04642 | -0.0696 | -14.567
-11 | -0.7008 | 0.03441 | -0.076 | -20.3662
-10.5 | -0.7343 | 0.02324 | -0.0822 | -31.5964
-10 | -0.7654 | 0.01491 | -0.0861 | -51.3347
-9.5 | -0.8015 | 0.00902 | -0.0874 | -88.8581
-9 | -0.8361 | 0.00548 | -0.0828 | -152.573
-8.5 | -0.8506 | 0.00225 | -0.0747 | -378.0444
-8 | -0.7893 | 0.00107 | -0.074 | -737.6636
-7.5 | -0.723 | 0.00085 | -0.0711 | -850.5882
-7 | -0.6547 | 0.00077 | -0.0686 | -850.2597
-6.5 | -0.5888 | 0.00071 | -0.0661 | -829.2958
-6 | -0.5238 | 0.00067 | -0.0639 | -781.791
-5.5 | -0.4596 | 0.00064 | -0.0618 | -718.125
-5 | -0.3969 | 0.00061 | -0.0598 | -650.6557
-4.5 | -0.3351 | 0.00059 | -0.0579 | -567.9661
-4 | -0.2738 | 0.00057 | -0.0561 | -480.3509
-3.5 | -0.2126 | 0.00055 | -0.0546 | -386.5455
-3 | -0.1519 | 0.00053 | -0.0531 | -286.6038
-2.5 | -0.0922 | 0.00051 | -0.0515 | -180.7843
-2 | -0.0354 | 0.00048 | -0.0495 | -73.75
-1.5 | 0.0221 | 0.00046 | -0.0477 | 48.0435
-1 | 0.0784 | 0.00043 | -0.0458 | 182.3256
0.5 | 0.2457 | 0.00418 | -0.0398 | 58.7799
1 | 0.3013 | 0.00428 | -0.0375 | 70.3972
1.5 | 0.3596 | 0.00441 | -0.0358 | 81.542
2 | 0.4068 | 0.00491 | -0.0317 | 82.8513
2.5 | 0.4628 | 0.00519 | -0.0294 | 89.1715
3 | 0.5201 | 0.00551 | -0.0273 | 94.392
3.5 | 0.5792 | 0.00586 | -0.0254 | 98.8396
4 | 0.6406 | 0.00625 | -0.0238 | 102.496
4.5 | 0.7067 | 0.00663 | -0.0231 | 106.5913
5 | 0.7801 | 0.00696 | -0.0236 | 112.0833
5.5 | 0.86 | 0.00737 | -0.0251 | 116.6893
6 | 0.9559 | 0.00779 | -0.0295 | 122.7086
6.5 | 1.0309 | 0.0082 | -0.029 | 125.7195
7 | 1.1021 | 0.0087 | -0.0273 | 126.6782
7.5 | 1.1659 | 0.00919 | -0.0236 | 126.8662
8 | 1.2275 | 0.00978 | -0.019 | 125.5112
8.5 | 1.2762 | 0.01094 | -0.012 | 116.6545
9 | 1.2892 | 0.01359 | -0.0012 | 94.8639
9.5 | 1.2734 | 0.01817 | 0.0098 | 70.0826
10 | 1.2464 | 0.02431 | 0.0182 | 51.2711
10.5 | 1.2077 | 0.03233 | 0.0228 | 37.3554
11 | 1.1692 | 0.03929 | 0.0278 | 29.7582
11.5 | 1.1413 | 0.05215 | 0.019 | 21.8849
12 | 1.1021 | 0.06421 | 0.0138 | 17.164
12.5 | 1.0761 | 0.07611 | 0.0075 | 14.1387
13 | 1.044 | 0.08993 | -0.0005 | 11.609
13.5 | 1.0209 | 0.1034 | -0.0081 | 9.8733
14 | 1.0031 | 0.11621 | -0.0146 | 8.6318