## index
index | Re | Mach | Datasource
1 | 50000 | 0 | JavaFoil+Calcfoil stall+Eppler ext transition
2 | 50000 | 0 | XFOIL ncrit=9
3 | 50000 | 0.1 | JavaFoil+Calcfoil stall+Eppler ext transition
4 | 50000 | 0.1 | XFOIL ncrit=9
5 | 50000 | 0.25 | JavaFoil+Calcfoil stall+Eppler ext transition
6 | 50000 | 0.25 | XFOIL ncrit=9
7 | 50000 | 0.5 | JavaFoil+Calcfoil stall+Eppler ext transition
8 | 50000 | 0.5 | XFOIL ncrit=9
9 | 100000 | 0 | JavaFoil+Calcfoil stall+Eppler ext transition
10 | 100000 | 0 | XFOIL ncrit=9
11 | 100000 | 0.1 | JavaFoil+Calcfoil stall+Eppler ext transition
12 | 100000 | 0.1 | XFOIL ncrit=9
13 | 100000 | 0.25 | JavaFoil+Calcfoil stall+Eppler ext transition
14 | 100000 | 0.25 | XFOIL ncrit=9
15 | 100000 | 0.5 | JavaFoil+Calcfoil stall+Eppler ext transition
16 | 100000 | 0.5 | XFOIL ncrit=9
17 | 250000 | 0 | JavaFoil+Calcfoil stall+Eppler ext transition
18 | 250000 | 0 | XFOIL ncrit=9
19 | 250000 | 0.1 | JavaFoil+Calcfoil stall+Eppler ext transition
20 | 250000 | 0.1 | XFOIL ncrit=9
21 | 250000 | 0.25 | JavaFoil+Calcfoil stall+Eppler ext transition
22 | 250000 | 0.25 | XFOIL ncrit=9
23 | 250000 | 0.5 | JavaFoil+Calcfoil stall+Eppler ext transition
24 | 250000 | 0.5 | XFOIL ncrit=9
25 | 500000 | 0 | JavaFoil+Calcfoil stall+Eppler ext transition
26 | 500000 | 0 | XFOIL ncrit=9
27 | 500000 | 0.1 | JavaFoil+Calcfoil stall+Eppler ext transition
28 | 500000 | 0.1 | XFOIL ncrit=9
29 | 500000 | 0.25 | JavaFoil+Calcfoil stall+Eppler ext transition
30 | 500000 | 0.25 | XFOIL ncrit=9
31 | 500000 | 0.5 | JavaFoil+Calcfoil stall+Eppler ext transition
32 | 500000 | 0.5 | XFOIL ncrit=9
33 | 750000 | 0 | JavaFoil+Calcfoil stall+Eppler ext transition
34 | 750000 | 0 | XFOIL ncrit=9
35 | 750000 | 0.1 | JavaFoil+Calcfoil stall+Eppler ext transition
36 | 750000 | 0.1 | XFOIL ncrit=9
37 | 750000 | 0.25 | JavaFoil+Calcfoil stall+Eppler ext transition
38 | 750000 | 0.25 | XFOIL ncrit=9
39 | 750000 | 0.5 | JavaFoil+Calcfoil stall+Eppler ext transition
40 | 750000 | 0.5 | XFOIL ncrit=9
41 | 1000000 | 0 | JavaFoil+Calcfoil stall+Eppler ext transition
42 | 1000000 | 0 | XFOIL ncrit=9
43 | 1000000 | 0.1 | JavaFoil+Calcfoil stall+Eppler ext transition
44 | 1000000 | 0.1 | XFOIL ncrit=9
45 | 1000000 | 0.25 | JavaFoil+Calcfoil stall+Eppler ext transition
46 | 1000000 | 0.25 | XFOIL ncrit=9
47 | 1000000 | 0.5 | JavaFoil+Calcfoil stall+Eppler ext transition
48 | 1000000 | 0.5 | XFOIL ncrit=9
49 | 2000000 | 0 | JavaFoil+Calcfoil stall+Eppler ext transition
50 | 2000000 | 0 | XFOIL ncrit=9
51 | 2000000 | 0.1 | JavaFoil+Calcfoil stall+Eppler ext transition
52 | 2000000 | 0.1 | XFOIL ncrit=9
53 | 2000000 | 0.25 | JavaFoil+Calcfoil stall+Eppler ext transition
54 | 2000000 | 0.25 | XFOIL ncrit=9
55 | 2000000 | 0.5 | JavaFoil+Calcfoil stall+Eppler ext transition
56 | 2000000 | 0.5 | XFOIL ncrit=9
57 | 3000000 | 0 | JavaFoil+Calcfoil stall+Eppler ext transition
58 | 3000000 | 0 | XFOIL ncrit=9
59 | 3000000 | 0.1 | JavaFoil+Calcfoil stall+Eppler ext transition
60 | 3000000 | 0.1 | XFOIL ncrit=9
61 | 3000000 | 0.25 | JavaFoil+Calcfoil stall+Eppler ext transition
62 | 3000000 | 0.25 | XFOIL ncrit=9
63 | 3000000 | 0.5 | JavaFoil+Calcfoil stall+Eppler ext transition
64 | 3000000 | 0.5 | XFOIL ncrit=9
65 | 4000000 | 0 | JavaFoil+Calcfoil stall+Eppler ext transition
66 | 4000000 | 0 | XFOIL ncrit=9
67 | 4000000 | 0.1 | JavaFoil+Calcfoil stall+Eppler ext transition
68 | 4000000 | 0.1 | XFOIL ncrit=9
69 | 4000000 | 0.25 | JavaFoil+Calcfoil stall+Eppler ext transition
70 | 4000000 | 0.25 | XFOIL ncrit=9
71 | 4000000 | 0.5 | JavaFoil+Calcfoil stall+Eppler ext transition
72 | 4000000 | 0.5 | XFOIL ncrit=9
73 | 5000000 | 0 | JavaFoil+Calcfoil stall+Eppler ext transition
74 | 5000000 | 0 | XFOIL ncrit=9
75 | 5000000 | 0.1 | JavaFoil+Calcfoil stall+Eppler ext transition
76 | 5000000 | 0.1 | XFOIL ncrit=9
77 | 5000000 | 0.25 | JavaFoil+Calcfoil stall+Eppler ext transition
78 | 5000000 | 0.25 | XFOIL ncrit=9
79 | 5000000 | 0.5 | JavaFoil+Calcfoil stall+Eppler ext transition
80 | 5000000 | 0.5 | XFOIL ncrit=9
81 | 6000000 | 0 | JavaFoil+Calcfoil stall+Eppler ext transition
82 | 6000000 | 0 | XFOIL ncrit=9
83 | 6000000 | 0.1 | JavaFoil+Calcfoil stall+Eppler ext transition
84 | 6000000 | 0.1 | XFOIL ncrit=9
85 | 6000000 | 0.25 | JavaFoil+Calcfoil stall+Eppler ext transition
86 | 6000000 | 0.25 | XFOIL ncrit=9
87 | 6000000 | 0.5 | JavaFoil+Calcfoil stall+Eppler ext transition
88 | 6000000 | 0.5 | XFOIL ncrit=9
89 | 7000000 | 0 | JavaFoil+Calcfoil stall+Eppler ext transition
90 | 7000000 | 0 | XFOIL ncrit=9
91 | 7000000 | 0.1 | JavaFoil+Calcfoil stall+Eppler ext transition
92 | 7000000 | 0.1 | XFOIL ncrit=9
93 | 7000000 | 0.25 | JavaFoil+Calcfoil stall+Eppler ext transition
94 | 7000000 | 0.25 | XFOIL ncrit=9
95 | 7000000 | 0.5 | JavaFoil+Calcfoil stall+Eppler ext transition
96 | 7000000 | 0.5 | XFOIL ncrit=9
97 | 8000000 | 0 | JavaFoil+Calcfoil stall+Eppler ext transition
98 | 8000000 | 0 | XFOIL ncrit=9
99 | 8000000 | 0.1 | JavaFoil+Calcfoil stall+Eppler ext transition
100 | 8000000 | 0.1 | XFOIL ncrit=9
101 | 8000000 | 0.25 | JavaFoil+Calcfoil stall+Eppler ext transition
102 | 8000000 | 0.25 | XFOIL ncrit=9
103 | 8000000 | 0.5 | JavaFoil+Calcfoil stall+Eppler ext transition
104 | 8000000 | 0.5 | XFOIL ncrit=9
105 | 10000000 | 0 | JavaFoil+Calcfoil stall+Eppler ext transition
106 | 10000000 | 0 | XFOIL ncrit=9
107 | 10000000 | 0.1 | JavaFoil+Calcfoil stall+Eppler ext transition
108 | 10000000 | 0.1 | XFOIL ncrit=9
109 | 10000000 | 0.25 | JavaFoil+Calcfoil stall+Eppler ext transition
110 | 10000000 | 0.25 | XFOIL ncrit=9
111 | 10000000 | 0.5 | JavaFoil+Calcfoil stall+Eppler ext transition
112 | 10000000 | 0.5 | XFOIL ncrit=9
113 | 12000000 | 0 | JavaFoil+Calcfoil stall+Eppler ext transition
114 | 12000000 | 0 | XFOIL ncrit=9
115 | 12000000 | 0.1 | JavaFoil+Calcfoil stall+Eppler ext transition
116 | 12000000 | 0.1 | XFOIL ncrit=9
117 | 12000000 | 0.25 | JavaFoil+Calcfoil stall+Eppler ext transition
118 | 12000000 | 0.25 | XFOIL ncrit=9
119 | 12000000 | 0.5 | JavaFoil+Calcfoil stall+Eppler ext transition
120 | 12000000 | 0.5 | XFOIL ncrit=9
121 | 14000000 | 0 | JavaFoil+Calcfoil stall+Eppler ext transition
122 | 14000000 | 0 | XFOIL ncrit=9
123 | 14000000 | 0.1 | JavaFoil+Calcfoil stall+Eppler ext transition
124 | 14000000 | 0.1 | XFOIL ncrit=9
125 | 14000000 | 0.25 | JavaFoil+Calcfoil stall+Eppler ext transition
126 | 14000000 | 0.25 | XFOIL ncrit=9
127 | 14000000 | 0.5 | JavaFoil+Calcfoil stall+Eppler ext transition
128 | 14000000 | 0.5 | XFOIL ncrit=9
129 | 16000000 | 0 | JavaFoil+Calcfoil stall+Eppler ext transition
130 | 16000000 | 0 | XFOIL ncrit=9
131 | 16000000 | 0.1 | JavaFoil+Calcfoil stall+Eppler ext transition
132 | 16000000 | 0.1 | XFOIL ncrit=9
133 | 16000000 | 0.25 | JavaFoil+Calcfoil stall+Eppler ext transition
134 | 16000000 | 0.25 | XFOIL ncrit=9
135 | 16000000 | 0.5 | JavaFoil+Calcfoil stall+Eppler ext transition
136 | 16000000 | 0.5 | XFOIL ncrit=9
137 | 18000000 | 0 | JavaFoil+Calcfoil stall+Eppler ext transition
138 | 18000000 | 0 | XFOIL ncrit=9
139 | 18000000 | 0.1 | JavaFoil+Calcfoil stall+Eppler ext transition
140 | 18000000 | 0.1 | XFOIL ncrit=9
141 | 18000000 | 0.25 | JavaFoil+Calcfoil stall+Eppler ext transition
142 | 18000000 | 0.25 | XFOIL ncrit=9
143 | 18000000 | 0.5 | JavaFoil+Calcfoil stall+Eppler ext transition
144 | 18000000 | 0.5 | XFOIL ncrit=9
145 | 20000000 | 0 | JavaFoil+Calcfoil stall+Eppler ext transition
146 | 20000000 | 0 | XFOIL ncrit=9
147 | 20000000 | 0.1 | JavaFoil+Calcfoil stall+Eppler ext transition
148 | 20000000 | 0.1 | XFOIL ncrit=9
149 | 20000000 | 0.25 | JavaFoil+Calcfoil stall+Eppler ext transition
150 | 20000000 | 0.25 | XFOIL ncrit=9
151 | 20000000 | 0.5 | JavaFoil+Calcfoil stall+Eppler ext transition
152 | 20000000 | 0.5 | XFOIL ncrit=9

## 1. Re 50k Mach 0.00 (1)
BIGFOIL.COM POLAR EXPORT
NACA34013.5
NACA34013.5 |  |  |  | Cl Max: | 1.5 | at alpha= | 15.5 | deg
JavaFoil+Calcfoil stall+Eppler ext transition |  |  |  | L/D Max: | 30.763 | at alpha= | 4 | deg
Re: | 50000 |  |  | Cd Min: | 0.01839 | at alpha= | -1 | deg
Mach: | 0 |  |  | Cl=0 at alpha= | -2.3469 | deg
|  |  |  | @ Cl=0.1, Cd= | 0.032533
|  |  |  | @ Cl=0.4, Cd= | 0.019204
|  |  |  | @ Cl=0.6, Cd= | 0.020927
alpha (deg) | Cl | Cd | Cm | Cl/Cd
-20 | -0.703 | 0.33571 | -0.006 | -2.093
-19.5 | -0.716 | 0.31322 | -0.006 | -2.285
-19 | -0.728 | 0.29929 | -0.006 | -2.433
-18.5 | -0.739 | 0.278 | -0.006 | -2.66
-18 | -0.75 | 0.26161 | -0.006 | -2.866
-17.5 | -0.759 | 0.24606 | -0.006 | -3.084
-17 | -0.767 | 0.23116 | -0.006 | -3.316
-16.5 | -0.773 | 0.22075 | -0.007 | -3.501
-16 | -0.777 | 0.2058 | -0.007 | -3.776
-15.5 | -0.78 | 0.19386 | -0.007 | -4.021
-15 | -0.78 | 0.18115 | -0.007 | -4.305
-14.5 | -0.778 | 0.16928 | -0.007 | -4.595
-14 | -0.773 | 0.15793 | -0.007 | -4.897
-13.5 | -0.766 | 0.14873 | -0.007 | -5.153
-13 | -0.757 | 0.13977 | -0.007 | -5.414
-12.5 | -0.743 | 0.12919 | -0.007 | -5.754
-12 | -0.727 | 0.1202 | -0.007 | -6.048
-11.5 | -0.708 | 0.11228 | -0.007 | -6.305
-11 | -0.686 | 0.10468 | -0.008 | -6.556
-10.5 | -0.662 | 0.09829 | -0.008 | -6.735
-10 | -0.635 | 0.09166 | -0.008 | -6.93
-9.5 | -0.606 | 0.08517 | -0.008 | -7.113
-9 | -0.574 | 0.07941 | -0.008 | -7.229
-8.5 | -0.54 | 0.07435 | -0.008 | -7.265
-8 | -0.504 | 0.06934 | -0.008 | -7.27
-7.5 | -0.466 | 0.06479 | -0.009 | -7.194
-7 | -0.426 | 0.06084 | -0.009 | -7.006
-6.5 | -0.385 | 0.05698 | -0.009 | -6.749
-6 | -0.342 | 0.0535 | -0.009 | -6.384
-5.5 | -0.297 | 0.05052 | -0.009 | -5.886
-5 | -0.252 | 0.04783 | -0.01 | -5.273
-4.5 | -0.206 | 0.04541 | -0.01 | -4.539
-4 | -0.159 | 0.04331 | -0.01 | -3.677
-3.5 | -0.112 | 0.04151 | -0.011 | -2.691
-3 | -0.064 | 0.03906 | -0.011 | -1.63
-2.5 | -0.015 | 0.03773 | -0.011 | -0.402
-2 | 0.034 | 0.03715 | -0.012 | 0.908
-1.5 | 0.083 | 0.03635 | -0.013 | 2.286
-1 | 0.163 | 0.01839 | -0.023 | 8.876
-0.5 | 0.224 | 0.02029 | -0.023 | 11.035
0 | 0.283 | 0.02035 | -0.023 | 13.929
0.5 | 0.343 | 0.01891 | -0.023 | 18.159
1 | 0.403 | 0.01922 | -0.024 | 20.954
1.5 | 0.462 | 0.01961 | -0.024 | 23.551
2 | 0.52 | 0.02007 | -0.024 | 25.904
2.5 | 0.577 | 0.02063 | -0.024 | 27.952
3 | 0.632 | 0.02134 | -0.024 | 29.605
3.5 | 0.683 | 0.0223 | -0.024 | 30.635
4 | 0.73 | 0.02373 | -0.024 | 30.763
4.5 | 0.77 | 0.02603 | -0.024 | 29.577
5 | 0.807 | 0.02913 | -0.023 | 27.711
5.5 | 0.844 | 0.03274 | -0.023 | 25.788
6 | 0.883 | 0.03635 | -0.022 | 24.301
6.5 | 0.926 | 0.03968 | -0.022 | 23.328
7 | 0.969 | 0.04289 | -0.022 | 22.598
7.5 | 1.014 | 0.04604 | -0.022 | 22.018
8 | 1.058 | 0.04925 | -0.022 | 21.492
8.5 | 1.103 | 0.05249 | -0.022 | 21.015
9 | 1.147 | 0.05586 | -0.022 | 20.529
9.5 | 1.189 | 0.05946 | -0.022 | 19.991
10 | 1.229 | 0.06288 | -0.022 | 19.551
10.5 | 1.268 | 0.06696 | -0.023 | 18.939
11 | 1.305 | 0.07114 | -0.023 | 18.346
11.5 | 1.34 | 0.07551 | -0.023 | 17.747
12 | 1.373 | 0.08006 | -0.023 | 17.146
12.5 | 1.404 | 0.08478 | -0.023 | 16.557
13 | 1.435 | 0.08909 | -0.024 | 16.102
13.5 | 1.462 | 0.09375 | -0.024 | 15.589
14 | 1.479 | 0.10031 | -0.024 | 14.741
14.5 | 1.491 | 0.10781 | -0.024 | 13.828
15 | 1.498 | 0.11638 | -0.024 | 12.871
15.5 | 1.5 | 0.12655 | -0.024 | 11.85
16 | 1.494 | 0.13898 | -0.023 | 10.749
16.5 | 1.474 | 0.15608 | -0.021 | 9.442
17 | 1.444 | 0.17261 | -0.017 | 8.365
17.5 | 1.432 | 0.1833 | -0.016 | 7.815
18 | 1.422 | 0.19388 | -0.015 | 7.333
18.5 | 1.409 | 0.20506 | -0.014 | 6.87
19 | 1.393 | 0.21746 | -0.014 | 6.407
19.5 | 1.375 | 0.22998 | -0.014 | 5.98
20 | 1.355 | 0.24234 | -0.013 | 5.592

## 2. Re 50k Mach 0.00 (2)
BIGFOIL.COM POLAR EXPORT
NACA34013.5
NACA34013.5 |  |  |  | Cl Max: | 0.8247 | at alpha= | 20 | deg
XFOIL ncrit=9 |  |  |  | L/D Max: | 22.0347 | at alpha= | 2 | deg
Re: | 50000 |  |  | Cd Min: | 0.2384 | at alpha= | 20 | deg
Mach: | 0 |  |  | Cl=0 at alpha= | -2.1188 | deg
|  |  |  | @ Cl=0.1, Cd= | 0.028226
|  |  |  | @ Cl=0.4, Cd= | 0.023632
|  |  |  | @ Cl=0.6, Cd= | 0.14014
alpha (deg) | Cl | Cd | Cm | Cl/Cd
-20 | -0.5804 | 0.22916 | 0.0222 | -2.5327
-19.5 | -0.5692 | 0.22614 | 0.018 | -2.517
-19 | -0.5662 | 0.22562 | 0.0132 | -2.5095
-18.5 | -0.5341 | 0.21259 | 0.0129 | -2.5123
-18 | -0.519 | 0.20733 | 0.01 | -2.5033
-17.5 | -0.5228 | 0.20867 | 0.0048 | -2.5054
-17 | -0.4927 | 0.19616 | 0.004 | -2.5117
-16.5 | -0.4746 | 0.18977 | 0.0021 | -2.5009
-16 | -0.4846 | 0.19092 | -0.0028 | -2.5382
-15.5 | -0.4493 | 0.17808 | -0.0029 | -2.523
-15 | -0.4375 | 0.17274 | -0.0052 | -2.5327
-14.5 | -0.4644 | 0.17493 | -0.011 | -2.6548
-14 | -0.4113 | 0.16003 | -0.0088 | -2.5701
-13.5 | -0.4367 | 0.16023 | -0.0139 | -2.7255
-13 | -0.3928 | 0.14828 | -0.0121 | -2.649
-12.5 | -0.3907 | 0.14243 | -0.0143 | -2.7431
-12 | -0.3931 | 0.13817 | -0.0162 | -2.845
-11.5 | -0.3684 | 0.12996 | -0.0155 | -2.8347
-11 | -0.3606 | 0.12393 | -0.0158 | -2.9097
-10.5 | -0.3636 | 0.11891 | -0.0163 | -3.0578
-10 | -0.355 | 0.11252 | -0.0156 | -3.155
-9.5 | -0.3561 | 0.10805 | -0.0141 | -3.2957
-9 | -0.3258 | 0.10133 | -0.0107 | -3.2152
-8.5 | -0.3076 | 0.09638 | -0.0067 | -3.1915
-8 | -0.2817 | 0.09142 | -0.0024 | -3.0814
-7.5 | -0.2558 | 0.08688 | 0.0028 | -2.9443
-7 | -0.2212 | 0.08161 | 0.0069 | -2.7105
-6.5 | -0.1853 | 0.07564 | 0.0086 | -2.4498
-5 | -0.524 | 0.05296 | 0.0045 | -9.8943
-4.5 | -0.4951 | 0.04535 | 0.0033 | -10.9173
-4 | -0.4678 | 0.04136 | 0.0063 | -11.3104
-3.5 | -0.4394 | 0.03929 | 0.0096 | -11.1835
-3 | -0.3318 | 0.03622 | -0.0007 | -9.1607
-2.5 | -0.2072 | 0.03303 | -0.0129 | -6.2731
-1.5 | 0.3363 | 0.02453 | -0.0749 | 13.7097
-1 | 0.4051 | 0.02356 | -0.0755 | 17.1944
-0.5 | 0.4465 | 0.02361 | -0.0722 | 18.9115
0 | 0.4821 | 0.02411 | -0.0686 | 19.9959
0.5 | 0.518 | 0.02481 | -0.065 | 20.8787
1 | 0.5531 | 0.02579 | -0.0616 | 21.4463
1.5 | 0.587 | 0.02697 | -0.0581 | 21.7649
2 | 0.6227 | 0.02826 | -0.0548 | 22.0347
2.5 | 0.6557 | 0.02986 | -0.0513 | 21.9591
3 | 0.686 | 0.03176 | -0.0477 | 21.5995
3.5 | 0.7121 | 0.03403 | -0.0437 | 20.9257
4 | 0.7241 | 0.03732 | -0.0388 | 19.4025
4.5 | 0.7259 | 0.0415 | -0.0334 | 17.4916
5 | 0.7248 | 0.04624 | -0.0283 | 15.6747
5.5 | 0.7138 | 0.05183 | -0.0232 | 13.7719
6 | 0.6192 | 0.06437 | -0.0174 | 9.6194
7.5 | 0.4487 | 0.09862 | -0.0247 | 4.5498
8 | 0.4537 | 0.1022 | -0.0228 | 4.4393
8.5 | 0.4751 | 0.10691 | -0.0223 | 4.4439
9 | 0.4967 | 0.11207 | -0.0222 | 4.4321
10 | 0.5427 | 0.12315 | -0.0223 | 4.4068
10.5 | 0.5671 | 0.1292 | -0.0225 | 4.3893
11 | 0.5823 | 0.13461 | -0.0227 | 4.3258
11.5 | 0.6011 | 0.14048 | -0.023 | 4.2789
12 | 0.6111 | 0.14551 | -0.0233 | 4.1997
13 | 0.6305 | 0.15574 | -0.0249 | 4.0484
13.5 | 0.6412 | 0.16115 | -0.0261 | 3.9789
14 | 0.6534 | 0.16688 | -0.0276 | 3.9154
14.5 | 0.6718 | 0.17347 | -0.0291 | 3.8727
15 | 0.7033 | 0.18237 | -0.0302 | 3.8564
15.5 | 0.7122 | 0.18666 | -0.032 | 3.8155
16 | 0.7134 | 0.19051 | -0.0346 | 3.7447
16.5 | 0.7252 | 0.1964 | -0.0371 | 3.6925
17 | 0.7495 | 0.20478 | -0.0388 | 3.66
17.5 | 0.7696 | 0.21157 | -0.0407 | 3.6376
18 | 0.7695 | 0.21437 | -0.0445 | 3.5896
18.5 | 0.7828 | 0.22062 | -0.0474 | 3.5482
19 | 0.8123 | 0.23122 | -0.0487 | 3.5131
19.5 | 0.814 | 0.23277 | -0.0529 | 3.497
20 | 0.8247 | 0.2384 | -0.0566 | 3.4593

## 3. Re 50k Mach 0.10 (1)
BIGFOIL.COM POLAR EXPORT
NACA34013.5
NACA34013.5 |  |  |  | Cl Max: | 1.492 | at alpha= | 15 | deg
JavaFoil+Calcfoil stall+Eppler ext transition |  |  |  | L/D Max: | 30.497 | at alpha= | 3.5 | deg
Re: | 50000 |  |  | Cd Min: | 0.01844 | at alpha= | -1 | deg
Mach: | 0.1 |  |  | Cl=0 at alpha= | -2.3469 | deg
|  |  |  | @ Cl=0.1, Cd= | 0.032662
|  |  |  | @ Cl=0.4, Cd= | 0.019253
|  |  |  | @ Cl=0.6, Cd= | 0.021009
alpha (deg) | Cl | Cd | Cm | Cl/Cd
-19.5 | -0.669 | 0.32956 | -0.006 | -2.029
-19 | -0.684 | 0.31371 | -0.006 | -2.18
-18.5 | -0.698 | 0.29832 | -0.006 | -2.341
-18 | -0.712 | 0.27929 | -0.006 | -2.549
-17.5 | -0.724 | 0.26145 | -0.006 | -2.769
-17 | -0.735 | 0.24445 | -0.006 | -3.006
-16.5 | -0.744 | 0.22749 | -0.007 | -3.271
-16 | -0.751 | 0.21511 | -0.007 | -3.493
-15.5 | -0.757 | 0.20109 | -0.007 | -3.763
-15 | -0.76 | 0.18557 | -0.007 | -4.095
-14.5 | -0.761 | 0.17307 | -0.007 | -4.394
-14 | -0.759 | 0.16379 | -0.007 | -4.632
-13.5 | -0.754 | 0.15146 | -0.007 | -4.979
-13 | -0.747 | 0.1419 | -0.007 | -5.262
-12.5 | -0.735 | 0.13241 | -0.007 | -5.552
-12 | -0.721 | 0.12324 | -0.007 | -5.846
-11.5 | -0.703 | 0.11417 | -0.007 | -6.158
-11 | -0.683 | 0.10678 | -0.008 | -6.393
-10.5 | -0.66 | 0.09922 | -0.008 | -6.648
-10 | -0.634 | 0.09313 | -0.008 | -6.805
-9.5 | -0.605 | 0.08635 | -0.008 | -7.009
-9 | -0.574 | 0.08026 | -0.008 | -7.153
-8.5 | -0.541 | 0.07507 | -0.008 | -7.202
-8 | -0.505 | 0.06998 | -0.008 | -7.216
-7.5 | -0.467 | 0.06529 | -0.009 | -7.156
-7 | -0.427 | 0.06101 | -0.009 | -7.007
-6.5 | -0.386 | 0.0573 | -0.009 | -6.733
-6 | -0.343 | 0.05385 | -0.009 | -6.365
-5.5 | -0.299 | 0.05073 | -0.009 | -5.885
-5 | -0.253 | 0.04801 | -0.01 | -5.275
-4.5 | -0.207 | 0.04556 | -0.01 | -4.544
-4 | -0.16 | 0.04341 | -0.01 | -3.685
-3.5 | -0.112 | 0.0416 | -0.011 | -2.698
-3 | -0.064 | 0.03914 | -0.011 | -1.634
-2.5 | -0.015 | 0.0378 | -0.011 | -0.403
-2 | 0.034 | 0.03723 | -0.012 | 0.91
-1.5 | 0.083 | 0.03644 | -0.013 | 2.291
-1 | 0.164 | 0.01844 | -0.023 | 8.896
-0.5 | 0.225 | 0.02032 | -0.023 | 11.073
0 | 0.285 | 0.02039 | -0.023 | 13.97
0.5 | 0.345 | 0.01896 | -0.024 | 18.194
1 | 0.405 | 0.01928 | -0.024 | 20.987
1.5 | 0.464 | 0.01967 | -0.024 | 23.577
2 | 0.522 | 0.02015 | -0.024 | 25.914
2.5 | 0.579 | 0.02073 | -0.024 | 27.936
3 | 0.634 | 0.02146 | -0.024 | 29.539
3.5 | 0.685 | 0.02247 | -0.024 | 30.497
4 | 0.731 | 0.02403 | -0.024 | 30.432
4.5 | 0.771 | 0.02645 | -0.024 | 29.156
5 | 0.808 | 0.02975 | -0.023 | 27.147
5.5 | 0.845 | 0.03338 | -0.023 | 25.321
6 | 0.886 | 0.03688 | -0.022 | 24.014
6.5 | 0.928 | 0.04026 | -0.022 | 23.051
7 | 0.972 | 0.04337 | -0.022 | 22.42
7.5 | 1.017 | 0.04652 | -0.022 | 21.871
8 | 1.063 | 0.04968 | -0.022 | 21.387
8.5 | 1.107 | 0.05301 | -0.022 | 20.886
9 | 1.151 | 0.05637 | -0.022 | 20.422
9.5 | 1.193 | 0.06003 | -0.022 | 19.873
10 | 1.234 | 0.06351 | -0.023 | 19.424
10.5 | 1.272 | 0.06765 | -0.023 | 18.807
11 | 1.309 | 0.07192 | -0.023 | 18.199
11.5 | 1.344 | 0.07636 | -0.023 | 17.594
12 | 1.376 | 0.08097 | -0.023 | 16.99
12.5 | 1.406 | 0.08577 | -0.024 | 16.395
13 | 1.437 | 0.09006 | -0.024 | 15.956
13.5 | 1.461 | 0.09521 | -0.024 | 15.346
14 | 1.476 | 0.10209 | -0.024 | 14.463
14.5 | 1.487 | 0.10998 | -0.024 | 13.516
15 | 1.492 | 0.11885 | -0.024 | 12.551
15.5 | 1.49 | 0.12965 | -0.024 | 11.493
16 | 1.48 | 0.14352 | -0.023 | 10.31
16.5 | 1.449 | 0.16288 | -0.02 | 8.899
17 | 1.427 | 0.17578 | -0.016 | 8.116
17.5 | 1.414 | 0.18658 | -0.015 | 7.581
18 | 1.401 | 0.19788 | -0.015 | 7.078
18.5 | 1.384 | 0.20926 | -0.014 | 6.613
19 | 1.365 | 0.22196 | -0.014 | 6.148
19.5 | 1.343 | 0.23555 | -0.013 | 5.7
20 | 1.318 | 0.24967 | -0.013 | 5.281

## 4. Re 50k Mach 0.10 (2)
BIGFOIL.COM POLAR EXPORT
NACA34013.5
NACA34013.5 |  |  |  | Cl Max: | 0.8272 | at alpha= | 20 | deg
XFOIL ncrit=9 |  |  |  | L/D Max: | 21.8551 | at alpha= | 2 | deg
Re: | 50000 |  |  | Cd Min: | 0.23929 | at alpha= | 20 | deg
Mach: | 0.1 |  |  | Cl=0 at alpha= | -2.1314 | deg
|  |  |  | @ Cl=0.1, Cd= | 0.028343
|  |  |  | @ Cl=0.4, Cd= | 0.02381
|  |  |  | @ Cl=0.6, Cd= | 0.027548
alpha (deg) | Cl | Cd | Cm | Cl/Cd
-20 | -0.5818 | 0.22986 | 0.0224 | -2.5311
-19.5 | -0.5716 | 0.2274 | 0.0181 | -2.5136
-19 | -0.5621 | 0.22364 | 0.014 | -2.5134
-18.5 | -0.5347 | 0.21311 | 0.0131 | -2.509
-18 | -0.5201 | 0.20807 | 0.0101 | -2.4996
-17.5 | -0.5258 | 0.2102 | 0.0047 | -2.5014
-17 | -0.492 | 0.19642 | 0.0042 | -2.5048
-16.5 | -0.4751 | 0.19038 | 0.0021 | -2.4955
-16 | -0.4873 | 0.19228 | -0.003 | -2.5343
-15.5 | -0.4483 | 0.17842 | -0.0028 | -2.5126
-15 | -0.4384 | 0.17351 | -0.0053 | -2.5267
-14.5 | -0.447 | 0.17117 | -0.0094 | -2.6114
-14 | -0.4106 | 0.16052 | -0.0088 | -2.5579
-13.5 | -0.4391 | 0.16136 | -0.0142 | -2.7212
-13 | -0.3928 | 0.14892 | -0.0123 | -2.6377
-12.5 | -0.386 | 0.14254 | -0.014 | -2.708
-12 | -0.3962 | 0.13924 | -0.0166 | -2.8454
-11.5 | -0.369 | 0.13067 | -0.0158 | -2.8239
-11 | -0.3614 | 0.12464 | -0.0161 | -2.8996
-10.5 | -0.3671 | 0.11985 | -0.0167 | -3.063
-10 | -0.3453 | 0.1125 | -0.0152 | -3.0693
-9.5 | -0.3602 | 0.10896 | -0.0144 | -3.3058
-9 | -0.318 | 0.10154 | -0.0106 | -3.1318
-8.5 | -0.3004 | 0.09655 | -0.0068 | -3.1113
-8 | -0.2818 | 0.09197 | -0.0024 | -3.064
-7.5 | -0.2567 | 0.08744 | 0.0028 | -2.9357
-7 | -0.2177 | 0.08173 | 0.0066 | -2.6636
-6.5 | -0.1853 | 0.076 | 0.0085 | -2.4382
-4.5 | -0.4975 | 0.0459 | 0.0032 | -10.8388
-4 | -0.471 | 0.04186 | 0.0062 | -11.2518
-3.5 | -0.443 | 0.03971 | 0.0094 | -11.1559
-3 | -0.3295 | 0.03642 | -0.0018 | -9.0472
-2.5 | -0.2016 | 0.03314 | -0.0142 | -6.0833
-1.5 | 0.3454 | 0.02444 | -0.076 | 14.1326
-1 | 0.4052 | 0.02375 | -0.0754 | 17.0611
-0.5 | 0.4471 | 0.02382 | -0.0722 | 18.7699
0 | 0.4859 | 0.02421 | -0.0688 | 20.0702
0.5 | 0.5215 | 0.02494 | -0.0652 | 20.9102
1 | 0.5545 | 0.02605 | -0.0616 | 21.286
1.5 | 0.5905 | 0.02715 | -0.0582 | 21.7495
2 | 0.6244 | 0.02857 | -0.0548 | 21.8551
2.5 | 0.6524 | 0.03044 | -0.0509 | 21.4323
3 | 0.6808 | 0.03248 | -0.047 | 20.9606
3.5 | 0.7112 | 0.03457 | -0.0434 | 20.5728
4 | 0.7269 | 0.03766 | -0.0387 | 19.3016
4.5 | 0.7213 | 0.04227 | -0.0327 | 17.0641
5 | 0.7029 | 0.04816 | -0.0267 | 14.5951
5.5 | 0.7256 | 0.05163 | -0.0235 | 14.0538
6 | 0.5344 | 0.07112 | -0.0176 | 7.5141
6.5 | 0.5203 | 0.07943 | -0.0185 | 6.5504
7.5 | 0.4385 | 0.09832 | -0.0238 | 4.4599
8 | 0.4519 | 0.10248 | -0.0226 | 4.4096
8.5 | 0.4753 | 0.10737 | -0.0223 | 4.4267
9 | 0.4975 | 0.11259 | -0.0222 | 4.4187
10.5 | 0.5695 | 0.13006 | -0.0226 | 4.3787
11 | 0.5846 | 0.13548 | -0.0227 | 4.315
11.5 | 0.6036 | 0.14142 | -0.0231 | 4.2681
12 | 0.6132 | 0.14637 | -0.0234 | 4.1894
12.5 | 0.6246 | 0.15156 | -0.024 | 4.1211
13 | 0.6317 | 0.15641 | -0.0249 | 4.0387
13.5 | 0.642 | 0.16175 | -0.0262 | 3.9691
14 | 0.6539 | 0.16743 | -0.0277 | 3.9055
14.5 | 0.6714 | 0.1739 | -0.0292 | 3.8608
15 | 0.7013 | 0.18255 | -0.0305 | 3.8417
15.5 | 0.715 | 0.18775 | -0.0321 | 3.8083
16 | 0.7149 | 0.19121 | -0.0348 | 3.7388
16.5 | 0.7264 | 0.19704 | -0.0373 | 3.6866
17 | 0.7496 | 0.20519 | -0.0391 | 3.6532
17.5 | 0.7729 | 0.21291 | -0.0409 | 3.6302
18 | 0.7715 | 0.21517 | -0.0448 | 3.5855
18.5 | 0.7846 | 0.22136 | -0.0478 | 3.5445
19 | 0.8133 | 0.23178 | -0.0492 | 3.5089
19.5 | 0.8165 | 0.23369 | -0.0534 | 3.4939
20 | 0.8272 | 0.23929 | -0.0571 | 3.4569

## 5. Re 50k Mach 0.25 (1)
BIGFOIL.COM POLAR EXPORT
NACA34013.5
NACA34013.5 |  |  |  | Cl Max: | 1.451 | at alpha= | 14 | deg
JavaFoil+Calcfoil stall+Eppler ext transition |  |  |  | L/D Max: | 29.359 | at alpha= | 3.5 | deg
Re: | 50000 |  |  | Cd Min: | 0.01927 | at alpha= | 0.5 | deg
Mach: | 0.25 |  |  | Cl=0 at alpha= | -2.3431 | deg
|  |  |  | @ Cl=0.1, Cd= | 0.036286
|  |  |  | @ Cl=0.4, Cd= | 0.019541
|  |  |  | @ Cl=0.6, Cd= | 0.021449
alpha (deg) | Cl | Cd | Cm | Cl/Cd
-17.5 | -0.4 | 0.41847 | -0.006 | -0.957
-17 | -0.444 | 0.37205 | -0.006 | -1.193
-16.5 | -0.484 | 0.34308 | -0.006 | -1.411
-16 | -0.521 | 0.29767 | -0.006 | -1.75
-15.5 | -0.554 | 0.27364 | -0.007 | -2.025
-15 | -0.584 | 0.24141 | -0.007 | -2.418
-14.5 | -0.609 | 0.21938 | -0.007 | -2.776
-14 | -0.63 | 0.19969 | -0.007 | -3.156
-13.5 | -0.647 | 0.18503 | -0.007 | -3.495
-13 | -0.658 | 0.16639 | -0.007 | -3.958
-12.5 | -0.664 | 0.15441 | -0.007 | -4.298
-12 | -0.664 | 0.14218 | -0.007 | -4.668
-11.5 | -0.659 | 0.12835 | -0.007 | -5.135
-11 | -0.65 | 0.11848 | -0.008 | -5.485
-10.5 | -0.636 | 0.1095 | -0.008 | -5.81
-10 | -0.618 | 0.10067 | -0.008 | -6.141
-9.5 | -0.596 | 0.09275 | -0.008 | -6.426
-9 | -0.57 | 0.08512 | -0.008 | -6.697
-8.5 | -0.54 | 0.07878 | -0.008 | -6.86
-8 | -0.508 | 0.07295 | -0.009 | -6.959
-7.5 | -0.472 | 0.0677 | -0.009 | -6.97
-7 | -0.433 | 0.06327 | -0.009 | -6.851
-6.5 | -0.392 | 0.05909 | -0.009 | -6.64
-6 | -0.349 | 0.05518 | -0.009 | -6.332
-5.5 | -0.305 | 0.0519 | -0.01 | -5.874
-5 | -0.259 | 0.04886 | -0.01 | -5.301
-4.5 | -0.212 | 0.04633 | -0.01 | -4.574
-4 | -0.164 | 0.04405 | -0.01 | -3.722
-3.5 | -0.115 | 0.0421 | -0.011 | -2.733
-3 | -0.066 | 0.04052 | -0.011 | -1.62
-2.5 | -0.016 | 0.0382 | -0.012 | -0.409
-2 | 0.035 | 0.03783 | -0.012 | 0.92
-1.5 | 0.086 | 0.0363 | -0.013 | 2.36
-1 | 0.137 | 0.03625 | -0.014 | 3.789
-0.5 | 0.231 | 0.01998 | -0.024 | 11.571
0 | 0.292 | 0.02073 | -0.024 | 14.101
0.5 | 0.354 | 0.01927 | -0.024 | 18.368
1 | 0.415 | 0.01963 | -0.024 | 21.144
1.5 | 0.475 | 0.02007 | -0.025 | 23.684
2 | 0.535 | 0.02062 | -0.025 | 25.929
2.5 | 0.592 | 0.02131 | -0.025 | 27.771
3 | 0.646 | 0.02225 | -0.025 | 29.037
3.5 | 0.695 | 0.02367 | -0.025 | 29.359
4 | 0.737 | 0.02594 | -0.024 | 28.424
4.5 | 0.775 | 0.02924 | -0.024 | 26.497
5 | 0.814 | 0.03278 | -0.023 | 24.834
5.5 | 0.855 | 0.03638 | -0.023 | 23.504
6 | 0.9 | 0.03957 | -0.022 | 22.734
6.5 | 0.945 | 0.04282 | -0.022 | 22.061
7 | 0.992 | 0.04583 | -0.022 | 21.635
7.5 | 1.038 | 0.04899 | -0.022 | 21.193
8 | 1.085 | 0.05225 | -0.022 | 20.765
8.5 | 1.131 | 0.05571 | -0.023 | 20.293
9 | 1.175 | 0.05938 | -0.023 | 19.781
9.5 | 1.217 | 0.06327 | -0.023 | 19.229
10 | 1.256 | 0.06747 | -0.023 | 18.621
10.5 | 1.293 | 0.07166 | -0.023 | 18.05
11 | 1.328 | 0.07651 | -0.023 | 17.359
11.5 | 1.36 | 0.08147 | -0.023 | 16.692
12 | 1.388 | 0.08666 | -0.024 | 16.021
12.5 | 1.415 | 0.09179 | -0.024 | 15.417
13 | 1.439 | 0.0973 | -0.025 | 14.785
13.5 | 1.449 | 0.10489 | -0.025 | 13.812
14 | 1.451 | 0.1137 | -0.024 | 12.762
14.5 | 1.445 | 0.12436 | -0.024 | 11.617
15 | 1.426 | 0.13888 | -0.023 | 10.271
15.5 | 1.382 | 0.15926 | -0.019 | 8.677
16 | 1.354 | 0.17134 | -0.016 | 7.9
16.5 | 1.33 | 0.18356 | -0.014 | 7.243
17 | 1.298 | 0.19711 | -0.014 | 6.585
17.5 | 1.261 | 0.21207 | -0.013 | 5.944
18 | 1.217 | 0.22757 | -0.013 | 5.35
18.5 | 1.169 | 0.24707 | -0.012 | 4.73
19 | 1.115 | 0.26649 | -0.012 | 4.184

## 6. Re 50k Mach 0.25 (2)
BIGFOIL.COM POLAR EXPORT
NACA34013.5
NACA34013.5 |  |  |  | Cl Max: | 0.8414 | at alpha= | 20 | deg
XFOIL ncrit=9 |  |  |  | L/D Max: | 20.6937 | at alpha= | 1.5 | deg
Re: | 50000 |  |  | Cd Min: | 0.24436 | at alpha= | 20 | deg
Mach: | 0.25 |  |  | Cl=0 at alpha= | -2.1688 | deg
|  |  |  | @ Cl=0.1, Cd= | 0.029039
|  |  |  | @ Cl=0.4, Cd= | 0.024356
|  |  |  | @ Cl=0.6, Cd= | 0.14469
alpha (deg) | Cl | Cd | Cm | Cl/Cd
-20 | -0.5907 | 0.23418 | 0.0236 | -2.5224
-19.5 | -0.5872 | 0.23582 | 0.018 | -2.49
-19 | -0.5593 | 0.22307 | 0.0166 | -2.5073
-18.5 | -0.5395 | 0.21637 | 0.0142 | -2.4934
-18 | -0.5296 | 0.21349 | 0.01 | -2.4807
-17.5 | -0.5241 | 0.21084 | 0.0058 | -2.4858
-17 | -0.4915 | 0.19866 | 0.0053 | -2.4741
-16.5 | -0.4812 | 0.19478 | 0.0019 | -2.4705
-16 | -0.4748 | 0.19048 | -0.0017 | -2.4927
-15.5 | -0.4458 | 0.18075 | -0.0023 | -2.4664
-15 | -0.4494 | 0.17944 | -0.0063 | -2.5045
-14.5 | -0.4221 | 0.16908 | -0.0072 | -2.4965
-14 | -0.4127 | 0.16419 | -0.0094 | -2.5136
-13.5 | -0.397 | 0.15683 | -0.0108 | -2.5314
-13 | -0.4028 | 0.15402 | -0.0137 | -2.6152
-12.5 | -0.3724 | 0.14432 | -0.0135 | -2.5804
-12 | -0.376 | 0.13948 | -0.0158 | -2.6957
-11.5 | -0.3831 | 0.13582 | -0.0176 | -2.8206
-11 | -0.3764 | 0.12967 | -0.0179 | -2.9028
-10.5 | -0.3401 | 0.12037 | -0.0159 | -2.8255
-10 | -0.3308 | 0.11488 | -0.0151 | -2.8795
-9.5 | -0.3159 | 0.10884 | -0.0133 | -2.9024
-9 | -0.322 | 0.10513 | -0.0109 | -3.0629
-8.5 | -0.302 | 0.09983 | -0.0068 | -3.0251
-8 | -0.2768 | 0.09414 | -0.0027 | -2.9403
-7 | -0.2033 | 0.08276 | 0.0051 | -2.4565
-6.5 | -0.1871 | 0.07827 | 0.0086 | -2.3904
-5.5 | -0.3594 | 0.06953 | 0.0156 | -5.169
-5 | -0.5276 | 0.05618 | 0.003 | -9.3912
-4.5 | -0.5096 | 0.04899 | 0.0025 | -10.4021
-4 | -0.4877 | 0.04468 | 0.0054 | -10.9154
-3.5 | -0.4294 | 0.04137 | 0.0031 | -10.3795
-3 | -0.3083 | 0.03745 | -0.0086 | -8.2323
-2.5 | -0.1872 | 0.03381 | -0.019 | -5.5368
-1.5 | 0.378 | 0.02442 | -0.0795 | 15.4791
-1 | 0.4225 | 0.02429 | -0.0765 | 17.394
-0.5 | 0.4637 | 0.0245 | -0.0732 | 18.9265
0 | 0.4994 | 0.02516 | -0.0695 | 19.849
0.5 | 0.5342 | 0.02605 | -0.0658 | 20.5067
1 | 0.5649 | 0.02738 | -0.0619 | 20.6318
1.5 | 0.5966 | 0.02883 | -0.0581 | 20.6937
2 | 0.6278 | 0.03048 | -0.0541 | 20.5971
2.5 | 0.6541 | 0.03257 | -0.0499 | 20.0829
3 | 0.673 | 0.03522 | -0.045 | 19.1085
3.5 | 0.68 | 0.03877 | -0.0395 | 17.5393
4 | 0.6803 | 0.04294 | -0.0337 | 15.843
4.5 | 0.7054 | 0.04601 | -0.03 | 15.3314
5 | 0.5659 | 0.05932 | -0.0196 | 9.5398
5.5 | 0.5215 | 0.068 | -0.0174 | 7.6691
6 | 0.5013 | 0.07576 | -0.0172 | 6.6169
6.5 | 0.5208 | 0.08251 | -0.0181 | 6.312
7 | 0.4053 | 0.09505 | -0.0231 | 4.2641
7.5 | 0.4261 | 0.09962 | -0.0224 | 4.2773
8 | 0.4511 | 0.10466 | -0.0222 | 4.3101
9 | 0.5062 | 0.11603 | -0.0224 | 4.3627
9.5 | 0.5358 | 0.12255 | -0.0228 | 4.3721
10 | 0.5565 | 0.12843 | -0.0229 | 4.3331
10.5 | 0.5634 | 0.13288 | -0.0224 | 4.2399
11 | 0.5829 | 0.13881 | -0.0228 | 4.1993
11.5 | 0.5991 | 0.14444 | -0.0231 | 4.1477
12 | 0.6232 | 0.15124 | -0.0239 | 4.1206
12.5 | 0.6351 | 0.1563 | -0.0245 | 4.0633
13 | 0.6407 | 0.16053 | -0.0253 | 3.9912
13.5 | 0.6473 | 0.16517 | -0.0267 | 3.919
14 | 0.6583 | 0.17058 | -0.0283 | 3.8592
14.5 | 0.6727 | 0.17665 | -0.0301 | 3.8081
15 | 0.6965 | 0.18431 | -0.0317 | 3.779
15.5 | 0.7319 | 0.19466 | -0.033 | 3.7599
16 | 0.7241 | 0.19524 | -0.036 | 3.7088
16.5 | 0.7343 | 0.20072 | -0.0388 | 3.6583
17 | 0.7536 | 0.20806 | -0.0411 | 3.622
17.5 | 0.7877 | 0.21958 | -0.0424 | 3.5873
18 | 0.7831 | 0.21965 | -0.0466 | 3.5652
18.5 | 0.7956 | 0.22565 | -0.05 | 3.5258
19 | 0.8217 | 0.23548 | -0.0519 | 3.4895
19.5 | 0.8308 | 0.2389 | -0.0557 | 3.4776
20 | 0.8414 | 0.24436 | -0.0597 | 3.4433

## 7. Re 50k Mach 0.50 (1)
BIGFOIL.COM POLAR EXPORT
NACA34013.5
NACA34013.5 |  |  |  | Cl Max: | 1.312 | at alpha= | 10.5 | deg
JavaFoil+Calcfoil stall+Eppler ext transition |  |  |  | L/D Max: | 24.31 | at alpha= | 2 | deg
Re: | 50000 |  |  | Cd Min: | 0.02147 | at alpha= | 1 | deg
Mach: | 0.5 |  |  | Cl=0 at alpha= | -2.3482 | deg
|  |  |  | @ Cl=0.1, Cd= | 0.039067
|  |  |  | @ Cl=0.4, Cd= | 0.021918
|  |  |  | @ Cl=0.6, Cd= | 0.024879
alpha (deg) | Cl | Cd | Cm | Cl/Cd
-20 | -0.954 | 0.45345 | -0.011 | -2.103
-19.5 | -0.927 | 0.44928 | -0.011 | -2.064
-19 | -0.901 | 0.44354 | -0.011 | -2.032
-18.5 | -0.875 | 0.43824 | -0.011 | -1.998
-18 | -0.848 | 0.41706 | -0.01 | -2.033
-17.5 | -0.822 | 0.40306 | -0.01 | -2.039
-17 | -0.796 | 0.39552 | -0.011 | -2.011
-16.5 | -0.768 | 0.39132 | -0.01 | -1.963
-16 | -0.742 | 0.38182 | -0.01 | -1.943
-15.5 | -0.715 | 0.36764 | -0.011 | -1.946
-15 | -0.688 | 0.36229 | -0.01 | -1.899
-14.5 | -0.661 | 0.35439 | -0.01 | -1.866
-14 | -0.635 | 0.34966 | -0.01 | -1.815
-13.5 | -0.607 | 0.339 | -0.01 | -1.791
-13 | -0.581 | 0.33155 | -0.01 | -1.751
-12.5 | -0.554 | 0.32735 | -0.01 | -1.692
-12 | -0.526 | 0.32189 | -0.01 | -1.635
-11.5 | -0.5 | 0.30743 | -0.01 | -1.625
-11 | -0.473 | 0.30379 | -0.01 | -1.556
-10.5 | -0.445 | 0.27202 | -0.01 | -1.637
-10 | -0.418 | 0.25627 | -0.01 | -1.632
-9.5 | -0.391 | 0.26719 | -0.01 | -1.462
-9 | -0.364 | 0.23018 | -0.01 | -1.58
-8.5 | -0.336 | 0.21893 | -0.01 | -1.536
-8 | -0.309 | 0.21192 | -0.009 | -1.458
-7.5 | -0.282 | 0.16854 | -0.009 | -1.671
-7 | -0.382 | 0.09465 | -0.009 | -4.038
-6.5 | -0.385 | 0.07674 | -0.009 | -5.012
-6 | -0.359 | 0.06678 | -0.01 | -5.383
-5.5 | -0.323 | 0.05978 | -0.01 | -5.397
-5 | -0.279 | 0.05471 | -0.011 | -5.099
-4.5 | -0.231 | 0.05068 | -0.011 | -4.558
-4 | -0.18 | 0.04749 | -0.011 | -3.793
-3.5 | -0.127 | 0.04481 | -0.012 | -2.836
-3 | -0.073 | 0.04275 | -0.012 | -1.701
-2.5 | -0.017 | 0.04147 | -0.013 | -0.419
-2 | 0.039 | 0.04018 | -0.013 | 0.963
-1.5 | 0.095 | 0.03914 | -0.014 | 2.436
-1 | 0.153 | 0.03829 | -0.015 | 3.985
-0.5 | 0.211 | 0.03705 | -0.016 | 5.689
0 | 0.324 | 0.02161 | -0.027 | 15.012
0.5 | 0.392 | 0.02198 | -0.027 | 17.825
1 | 0.458 | 0.02147 | -0.027 | 21.31
1.5 | 0.52 | 0.02237 | -0.027 | 23.258
2 | 0.578 | 0.02377 | -0.027 | 24.31
2.5 | 0.627 | 0.02624 | -0.026 | 23.886
3 | 0.671 | 0.02969 | -0.025 | 22.609
3.5 | 0.716 | 0.03354 | -0.024 | 21.343
4 | 0.765 | 0.03677 | -0.024 | 20.818
4.5 | 0.817 | 0.03983 | -0.024 | 20.508
5 | 0.87 | 0.04272 | -0.024 | 20.362
5.5 | 0.923 | 0.04577 | -0.024 | 20.172
6 | 0.976 | 0.04899 | -0.024 | 19.931
6.5 | 1.029 | 0.05254 | -0.024 | 19.578
7 | 1.08 | 0.05647 | -0.024 | 19.118
7.5 | 1.129 | 0.06083 | -0.024 | 18.561
8 | 1.176 | 0.0657 | -0.024 | 17.906
8.5 | 1.22 | 0.07118 | -0.024 | 17.144
9 | 1.259 | 0.07731 | -0.024 | 16.279
9.5 | 1.289 | 0.08436 | -0.024 | 15.278
10 | 1.308 | 0.09247 | -0.025 | 14.148
10.5 | 1.312 | 0.10216 | -0.025 | 12.844
11 | 1.293 | 0.11354 | -0.025 | 11.383
11.5 | 1.174 | 0.13747 | -0.023 | 8.543
12 | 0.785 | 0.24366 | -0.013 | 3.221
12.5 | 0.813 | 0.28926 | -0.015 | 2.811
13 | 0.841 | 0.30623 | -0.016 | 2.747
13.5 | 0.87 | 0.35716 | -0.017 | 2.436
14 | 0.898 | 0.3712 | -0.018 | 2.42
14.5 | 0.927 | 0.38908 | -0.02 | 2.383
15 | 0.957 | 0.41345 | -0.021 | 2.314
15.5 | 0.986 | 0.4396 | -0.022 | 2.242

## 8. Re 50k Mach 0.50 (2)
BIGFOIL.COM POLAR EXPORT
NACA34013.5
NACA34013.5 |  |  |  | Cl Max: | 0.9158 | at alpha= | 20 | deg
XFOIL ncrit=9 |  |  |  | L/D Max: | 17.3122 | at alpha= | 0.5 | deg
Re: | 50000 |  |  | Cd Min: | 0.27148 | at alpha= | 20 | deg
Mach: | 0.5 |  |  | Cl=0 at alpha= | -2.1575 | deg
|  |  |  | @ Cl=0.1, Cd= | 0.030994
|  |  |  | @ Cl=0.4, Cd= | 0.027984
|  |  |  | @ Cl=0.6, Cd= | 0.15876
alpha (deg) | Cl | Cd | Cm | Cl/Cd
-20 | -0.6373 | 0.25563 | 0.0293 | -2.4931
-19.5 | -0.6131 | 0.24701 | 0.0262 | -2.4821
-19 | -0.5963 | 0.24294 | 0.0215 | -2.4545
-18.5 | -0.5848 | 0.2409 | 0.0163 | -2.4276
-18 | -0.5513 | 0.22649 | 0.0148 | -2.4341
-17.5 | -0.531 | 0.22004 | 0.0113 | -2.4132
-17 | -0.5302 | 0.22241 | 0.0056 | -2.3839
-16.5 | -0.4905 | 0.20597 | 0.0048 | -2.3814
-16 | -0.4749 | 0.20109 | 0.0012 | -2.3616
-15.5 | -0.4616 | 0.19565 | -0.0024 | -2.3593
-15 | -0.4325 | 0.1858 | -0.0038 | -2.3278
-14.5 | -0.4397 | 0.18689 | -0.0085 | -2.3527
-14 | -0.3969 | 0.17265 | -0.0087 | -2.2989
-13.5 | -0.3932 | 0.16882 | -0.012 | -2.3291
-13 | -0.3706 | 0.1611 | -0.0132 | -2.3004
-12.5 | -0.349 | 0.15307 | -0.0144 | -2.28
-12 | -0.3409 | 0.1476 | -0.0161 | -2.3096
-11.5 | -0.3255 | 0.14101 | -0.0168 | -2.3083
-11 | -0.3073 | 0.13424 | -0.0169 | -2.2892
-10.5 | -0.299 | 0.1289 | -0.0169 | -2.3196
-10 | -0.2826 | 0.12226 | -0.0162 | -2.3115
-9.5 | -0.265 | 0.11623 | -0.0146 | -2.28
-9 | -0.2658 | 0.11252 | -0.0119 | -2.3622
-8.5 | -0.2304 | 0.10491 | -0.0095 | -2.1962
-8 | -0.2104 | 0.09952 | -0.0061 | -2.1141
-7.5 | -0.1946 | 0.0947 | -0.0019 | -2.0549
-6.5 | -0.1542 | 0.08341 | 0.003 | -1.8487
-6 | -0.2623 | 0.0796 | 0.0013 | -3.2952
-5 | -0.4907 | 0.0678 | -0.0015 | -7.2375
-4.5 | -0.5222 | 0.06214 | -0.0013 | -8.4036
-4 | -0.4244 | 0.05207 | -0.0175 | -8.1506
-3.5 | -0.3331 | 0.04606 | -0.0259 | -7.2319
-3 | -0.2349 | 0.04072 | -0.0315 | -5.7687
-2.5 | -0.11 | 0.036 | -0.0387 | -3.0556
-2 | 0.0506 | 0.03149 | -0.0492 | 1.6069
-1.5 | 0.4383 | 0.0276 | -0.0851 | 15.8804
-1 | 0.475 | 0.02834 | -0.0812 | 16.7608
-0.5 | 0.5071 | 0.02943 | -0.0769 | 17.2307
0 | 0.5344 | 0.03088 | -0.0721 | 17.3057
0.5 | 0.5623 | 0.03248 | -0.0672 | 17.3122
1 | 0.5811 | 0.03472 | -0.0615 | 16.7368
1.5 | 0.5848 | 0.03771 | -0.0545 | 15.5078
2 | 0.557 | 0.04219 | -0.0455 | 13.2022
2.5 | 0.5159 | 0.04742 | -0.0361 | 10.8794
3 | 0.5098 | 0.05179 | -0.0299 | 9.8436
3.5 | 0.4383 | 0.0591 | -0.0222 | 7.4162
4 | 0.4532 | 0.06364 | -0.0195 | 7.1213
4.5 | 0.4251 | 0.07018 | -0.017 | 6.0573
5 | 0.4194 | 0.07606 | -0.0158 | 5.5141
5.5 | 0.4226 | 0.08217 | -0.0156 | 5.143
7.5 | 0.4099 | 0.10807 | -0.0202 | 3.7929
8 | 0.4319 | 0.11299 | -0.0198 | 3.8225
8.5 | 0.4537 | 0.11839 | -0.0198 | 3.8322
9 | 0.4788 | 0.12398 | -0.02 | 3.8619
9.5 | 0.4989 | 0.12955 | -0.0203 | 3.851
10 | 0.5224 | 0.13538 | -0.0208 | 3.8588
10.5 | 0.5408 | 0.14103 | -0.0215 | 3.8346
11 | 0.5617 | 0.14692 | -0.0223 | 3.8232
11.5 | 0.5802 | 0.15284 | -0.0235 | 3.7961
12 | 0.6006 | 0.15894 | -0.0248 | 3.7788
12.5 | 0.6236 | 0.16586 | -0.0264 | 3.7598
13 | 0.65 | 0.1734 | -0.028 | 3.7486
13.5 | 0.6835 | 0.18289 | -0.0297 | 3.7372
14 | 0.6891 | 0.18586 | -0.0319 | 3.7076
14.5 | 0.7017 | 0.19113 | -0.0345 | 3.6713
15 | 0.7206 | 0.19811 | -0.0372 | 3.6374
15.5 | 0.7498 | 0.20768 | -0.0394 | 3.6104
16 | 0.7735 | 0.21553 | -0.0419 | 3.5888
16.5 | 0.7795 | 0.21871 | -0.0459 | 3.5641
17 | 0.7993 | 0.22641 | -0.0493 | 3.5303
17.5 | 0.8303 | 0.23796 | -0.0516 | 3.4892
18 | 0.8403 | 0.24119 | -0.056 | 3.484
18.5 | 0.8567 | 0.24814 | -0.0602 | 3.4525
19 | 0.8861 | 0.26022 | -0.0628 | 3.4052
19.5 | 0.8973 | 0.26352 | -0.0678 | 3.4051
20 | 0.9158 | 0.27148 | -0.0721 | 3.3734

## 9. Re 100k Mach 0.00 (1)
BIGFOIL.COM POLAR EXPORT
NACA34013.5
NACA34013.5 |  |  |  | Cl Max: | 1.526 | at alpha= | 16 | deg
JavaFoil+Calcfoil stall+Eppler ext transition |  |  |  | L/D Max: | 47.601 | at alpha= | 6 | deg
Re: | 100000 |  |  | Cd Min: | 0.01351 | at alpha= | 1 | deg
Mach: | 0 |  |  | Cl=0 at alpha= | -2.3469 | deg
|  |  |  | @ Cl=0.1, Cd= | 0.017802
|  |  |  | @ Cl=0.4, Cd= | 0.013527
|  |  |  | @ Cl=0.6, Cd= | 0.015988
alpha (deg) | Cl | Cd | Cm | Cl/Cd
-20 | -0.703 | 0.27817 | -0.006 | -2.527
-19.5 | -0.716 | 0.26163 | -0.006 | -2.736
-19 | -0.728 | 0.24798 | -0.006 | -2.937
-18.5 | -0.74 | 0.2361 | -0.006 | -3.133
-18 | -0.75 | 0.22303 | -0.006 | -3.363
-17.5 | -0.759 | 0.21034 | -0.007 | -3.609
-17 | -0.767 | 0.19821 | -0.007 | -3.869
-16.5 | -0.773 | 0.18613 | -0.007 | -4.153
-16 | -0.777 | 0.17518 | -0.007 | -4.437
-15.5 | -0.78 | 0.16532 | -0.007 | -4.717
-15 | -0.78 | 0.15542 | -0.007 | -5.019
-14.5 | -0.778 | 0.14554 | -0.007 | -5.346
-14 | -0.774 | 0.13608 | -0.007 | -5.685
-13.5 | -0.767 | 0.12793 | -0.007 | -5.992
-13 | -0.757 | 0.12006 | -0.007 | -6.305
-12.5 | -0.744 | 0.1124 | -0.007 | -6.615
-12 | -0.727 | 0.10551 | -0.007 | -6.892
-11.5 | -0.708 | 0.09868 | -0.008 | -7.176
-11 | -0.687 | 0.09249 | -0.008 | -7.423
-10.5 | -0.662 | 0.0861 | -0.008 | -7.692
-10 | -0.635 | 0.0807 | -0.008 | -7.873
-9.5 | -0.606 | 0.07561 | -0.008 | -8.015
-9 | -0.574 | 0.07066 | -0.008 | -8.127
-8.5 | -0.54 | 0.06606 | -0.008 | -8.179
-8 | -0.504 | 0.06177 | -0.009 | -8.164
-7.5 | -0.466 | 0.05795 | -0.009 | -8.046
-7 | -0.426 | 0.05396 | -0.009 | -7.904
-6.5 | -0.385 | 0.05086 | -0.009 | -7.564
-6 | -0.342 | 0.0478 | -0.009 | -7.15
-5.5 | -0.298 | 0.04513 | -0.01 | -6.593
-5 | -0.252 | 0.04301 | -0.01 | -5.868
-4.5 | -0.206 | 0.04086 | -0.01 | -5.049
-4 | -0.159 | 0.03896 | -0.011 | -4.092
-3.5 | -0.112 | 0.03773 | -0.011 | -2.965
-3 | -0.064 | 0.03632 | -0.012 | -1.757
-2.5 | -0.015 | 0.03501 | -0.012 | -0.435
-2 | 0.034 | 0.03338 | -0.013 | 1.02
-1.5 | 0.102 | 0.01733 | -0.023 | 5.906
-1 | 0.163 | 0.01679 | -0.023 | 9.722
-0.5 | 0.224 | 0.01676 | -0.023 | 13.363
0 | 0.284 | 0.01626 | -0.023 | 17.471
0.5 | 0.344 | 0.01376 | -0.024 | 25.023
1 | 0.404 | 0.01351 | -0.024 | 29.93
1.5 | 0.464 | 0.01472 | -0.024 | 31.524
2 | 0.524 | 0.01507 | -0.024 | 34.745
2.5 | 0.583 | 0.01587 | -0.025 | 36.734
3 | 0.642 | 0.01628 | -0.025 | 39.416
3.5 | 0.7 | 0.01674 | -0.025 | 41.798
4 | 0.757 | 0.01726 | -0.025 | 43.848
4.5 | 0.813 | 0.01786 | -0.025 | 45.533
5 | 0.868 | 0.01855 | -0.026 | 46.789
5.5 | 0.921 | 0.01937 | -0.026 | 47.524
6 | 0.971 | 0.0204 | -0.026 | 47.601
6.5 | 1.018 | 0.02172 | -0.026 | 46.886
7 | 1.062 | 0.02346 | -0.026 | 45.261
7.5 | 1.102 | 0.0255 | -0.026 | 43.208
8 | 1.139 | 0.0284 | -0.025 | 40.114
8.5 | 1.176 | 0.03186 | -0.025 | 36.904
9 | 1.211 | 0.03553 | -0.025 | 34.087
9.5 | 1.245 | 0.03954 | -0.025 | 31.496
10 | 1.28 | 0.04347 | -0.025 | 29.449
10.5 | 1.314 | 0.04757 | -0.025 | 27.622
11 | 1.347 | 0.05174 | -0.025 | 26.028
11.5 | 1.379 | 0.05606 | -0.025 | 24.592
12 | 1.408 | 0.06045 | -0.025 | 23.299
12.5 | 1.437 | 0.06501 | -0.025 | 22.104
13 | 1.464 | 0.06998 | -0.025 | 20.918
13.5 | 1.484 | 0.07649 | -0.025 | 19.406
14 | 1.499 | 0.08333 | -0.025 | 17.985
14.5 | 1.51 | 0.09006 | -0.025 | 16.767
15 | 1.518 | 0.09711 | -0.025 | 15.636
15.5 | 1.524 | 0.10451 | -0.025 | 14.581
16 | 1.526 | 0.11219 | -0.025 | 13.599
16.5 | 1.523 | 0.12066 | -0.025 | 12.623
17 | 1.514 | 0.12981 | -0.025 | 11.667
17.5 | 1.501 | 0.14025 | -0.025 | 10.702
18 | 1.483 | 0.15243 | -0.025 | 9.727
18.5 | 1.458 | 0.1674 | -0.024 | 8.708
19 | 1.424 | 0.18577 | -0.022 | 7.667
19.5 | 1.389 | 0.20328 | -0.019 | 6.831
20 | 1.362 | 0.21577 | -0.018 | 6.314

## 10. Re 100k Mach 0.00 (2)
BIGFOIL.COM POLAR EXPORT
NACA34013.5
NACA34013.5 |  |  |  | Cl Max: | 1.2202 | at alpha= | 10.5 | deg
XFOIL ncrit=9 |  |  |  | L/D Max: | 37.183 | at alpha= | 4.5 | deg
Re: | 100000 |  |  | Cd Min: | 0.22569 | at alpha= | -20 | deg
Mach: | 0 |  |  | Cl=0 at alpha= | -2.5811 | deg
|  |  |  | @ Cl=0.1, Cd= | 0.017553
|  |  |  | @ Cl=0.4, Cd= | 0.01667
|  |  |  | @ Cl=0.6, Cd= | 0.017931
alpha (deg) | Cl | Cd | Cm | Cl/Cd
-20 | -0.5757 | 0.22569 | 0.0201 | -2.5508
-19.5 | -0.5578 | 0.21976 | 0.0176 | -2.5382
-19 | -0.5435 | 0.2146 | 0.014 | -2.5326
-18 | -0.5132 | 0.20247 | 0.008 | -2.5347
-17.5 | -0.4964 | 0.19651 | 0.0056 | -2.5261
-17 | -0.4856 | 0.19147 | 0.0018 | -2.5362
-16.5 | -0.4768 | 0.18561 | -0.0018 | -2.5688
-16 | -0.4549 | 0.17848 | -0.0027 | -2.5487
-15.5 | -0.4422 | 0.17268 | -0.0053 | -2.5608
-15 | -0.4571 | 0.17065 | -0.0121 | -2.6786
-14.5 | -0.4236 | 0.16015 | -0.011 | -2.645
-14 | -0.4071 | 0.1538 | -0.0122 | -2.6469
-13.5 | -0.4133 | 0.14931 | -0.0171 | -2.7681
-13 | -0.4007 | 0.1412 | -0.0185 | -2.8378
-12.5 | -0.3813 | 0.13456 | -0.0185 | -2.8337
-12 | -0.383 | 0.12874 | -0.0221 | -2.975
-11.5 | -0.4043 | 0.122 | -0.0286 | -3.3139
-11 | -0.3658 | 0.11477 | -0.0243 | -3.1872
-10.5 | -0.3781 | 0.10874 | -0.0288 | -3.4771
-10 | -0.3828 | 0.10076 | -0.0309 | -3.7991
-9.5 | -0.3664 | 0.09493 | -0.0292 | -3.8597
-9 | -0.4186 | 0.08714 | -0.0369 | -4.8038
-8.5 | -0.5051 | 0.08413 | -0.0324 | -6.0038
-8 | -0.4462 | 0.07466 | -0.0303 | -5.9764
-7.5 | -0.4852 | 0.07006 | -0.0251 | -6.9255
-6.5 | -0.5212 | 0.06067 | -0.0129 | -8.5907
-6 | -0.5339 | 0.05618 | -0.0069 | -9.5034
-5.5 | -0.5159 | 0.05181 | -0.0068 | -9.9575
-4 | -0.2568 | 0.03081 | -0.0228 | -8.335
-3.5 | -0.1601 | 0.02605 | -0.0296 | -6.1459
-3 | -0.0728 | 0.0234 | -0.0335 | -3.1111
-2.5 | 0.0141 | 0.0205 | -0.0374 | 0.6878
-2 | 0.0806 | 0.0182 | -0.0375 | 4.4286
-1.5 | 0.1283 | 0.01661 | -0.0343 | 7.7243
-1 | 0.3056 | 0.0167 | -0.048 | 18.2994
-0.5 | 0.4623 | 0.01665 | -0.0667 | 27.7658
0 | 0.4966 | 0.01687 | -0.0636 | 29.4369
0.5 | 0.5325 | 0.01718 | -0.0607 | 30.9953
1 | 0.5702 | 0.01756 | -0.058 | 32.4715
1.5 | 0.6096 | 0.01805 | -0.0555 | 33.7729
2 | 0.6493 | 0.01859 | -0.0529 | 34.9274
2.5 | 0.6887 | 0.01922 | -0.0502 | 35.8325
3 | 0.7274 | 0.01996 | -0.0474 | 36.4429
3.5 | 0.7662 | 0.02083 | -0.0446 | 36.7835
4 | 0.8063 | 0.02182 | -0.042 | 36.9523
4.5 | 0.8474 | 0.02279 | -0.0395 | 37.183
5 | 0.8826 | 0.02403 | -0.0362 | 36.7291
5.5 | 0.9216 | 0.0253 | -0.0334 | 36.4269
6 | 0.9593 | 0.02658 | -0.0305 | 36.091
6.5 | 0.9915 | 0.02826 | -0.0269 | 35.0849
7 | 1.0353 | 0.02958 | -0.0251 | 35
7.5 | 1.0578 | 0.03168 | -0.0203 | 33.3902
8 | 1.0968 | 0.03337 | -0.0179 | 32.8678
8.5 | 1.1184 | 0.03555 | -0.0133 | 31.4599
9 | 1.1416 | 0.03804 | -0.0092 | 30.0105
9.5 | 1.1715 | 0.03985 | -0.0059 | 29.3977
10 | 1.1625 | 0.04403 | 0.001 | 26.4025
10.5 | 1.2202 | 0.04432 | 0.0013 | 27.5316
11 | 0.6263 | 0.11999 | -0.0119 | 5.2196
11.5 | 0.6883 | 0.12531 | -0.0104 | 5.4928
12 | 0.6752 | 0.13091 | -0.012 | 5.1577
12.5 | 0.6556 | 0.13778 | -0.0146 | 4.7583
13 | 0.6791 | 0.14444 | -0.0152 | 4.7016
13.5 | 0.7078 | 0.14957 | -0.0153 | 4.7322
14 | 0.6882 | 0.15592 | -0.0189 | 4.4138
14.5 | 0.6985 | 0.16268 | -0.0208 | 4.2937
15.5 | 0.7242 | 0.17427 | -0.0246 | 4.1556

## 11. Re 100k Mach 0.10 (1)
BIGFOIL.COM POLAR EXPORT
NACA34013.5
NACA34013.5 |  |  |  | Cl Max: | 1.515 | at alpha= | 15.5 | deg
JavaFoil+Calcfoil stall+Eppler ext transition |  |  |  | L/D Max: | 47.3 | at alpha= | 5.5 | deg
Re: | 100000 |  |  | Cd Min: | 0.01354 | at alpha= | 1 | deg
Mach: | 0.1 |  |  | Cl=0 at alpha= | -2.3469 | deg
|  |  |  | @ Cl=0.1, Cd= | 0.017569
|  |  |  | @ Cl=0.4, Cd= | 0.013565
|  |  |  | @ Cl=0.6, Cd= | 0.016024
alpha (deg) | Cl | Cd | Cm | Cl/Cd
-19.5 | -0.669 | 0.27651 | -0.006 | -2.419
-19 | -0.684 | 0.26054 | -0.006 | -2.626
-18.5 | -0.699 | 0.24771 | -0.006 | -2.82
-18 | -0.712 | 0.23246 | -0.006 | -3.063
-17.5 | -0.724 | 0.218 | -0.007 | -3.322
-17 | -0.735 | 0.20475 | -0.007 | -3.59
-16.5 | -0.744 | 0.19135 | -0.007 | -3.889
-16 | -0.752 | 0.17951 | -0.007 | -4.186
-15.5 | -0.757 | 0.16953 | -0.007 | -4.464
-15 | -0.76 | 0.15878 | -0.007 | -4.787
-14.5 | -0.761 | 0.1484 | -0.007 | -5.126
-14 | -0.759 | 0.14011 | -0.007 | -5.416
-13.5 | -0.754 | 0.13159 | -0.007 | -5.732
-13 | -0.747 | 0.12303 | -0.007 | -6.071
-12.5 | -0.735 | 0.11461 | -0.007 | -6.416
-12 | -0.721 | 0.10725 | -0.007 | -6.72
-11.5 | -0.703 | 0.10016 | -0.008 | -7.021
-11 | -0.683 | 0.09304 | -0.008 | -7.34
-10.5 | -0.66 | 0.08702 | -0.008 | -7.582
-10 | -0.634 | 0.08149 | -0.008 | -7.779
-9.5 | -0.605 | 0.07625 | -0.008 | -7.94
-9 | -0.574 | 0.0712 | -0.008 | -8.067
-8.5 | -0.541 | 0.06651 | -0.008 | -8.133
-8 | -0.505 | 0.06215 | -0.009 | -8.128
-7.5 | -0.467 | 0.05827 | -0.009 | -8.021
-7 | -0.428 | 0.05422 | -0.009 | -7.888
-6.5 | -0.386 | 0.05105 | -0.009 | -7.562
-6 | -0.343 | 0.04806 | -0.009 | -7.136
-5.5 | -0.299 | 0.04529 | -0.01 | -6.596
-5 | -0.253 | 0.04308 | -0.01 | -5.883
-4.5 | -0.207 | 0.04094 | -0.01 | -5.061
-4 | -0.16 | 0.03905 | -0.011 | -4.101
-3.5 | -0.112 | 0.03783 | -0.011 | -2.971
-3 | -0.064 | 0.03641 | -0.012 | -1.76
-2.5 | -0.015 | 0.03514 | -0.012 | -0.435
-2 | 0.034 | 0.03361 | -0.013 | 1.017
-1.5 | 0.103 | 0.01684 | -0.023 | 6.107
-1 | 0.164 | 0.01681 | -0.023 | 9.76
-0.5 | 0.225 | 0.01685 | -0.023 | 13.361
0 | 0.285 | 0.01632 | -0.023 | 17.495
0.5 | 0.346 | 0.01379 | -0.024 | 25.096
1 | 0.406 | 0.01354 | -0.024 | 30.006
1.5 | 0.466 | 0.01477 | -0.024 | 31.585
2 | 0.526 | 0.01556 | -0.024 | 33.821
2.5 | 0.586 | 0.01592 | -0.025 | 36.772
3 | 0.644 | 0.01635 | -0.025 | 39.429
3.5 | 0.703 | 0.01682 | -0.025 | 41.791
4 | 0.76 | 0.01735 | -0.025 | 43.812
4.5 | 0.817 | 0.01796 | -0.026 | 45.45
5 | 0.871 | 0.01868 | -0.026 | 46.652
5.5 | 0.924 | 0.01954 | -0.026 | 47.3
6 | 0.974 | 0.02061 | -0.026 | 47.267
6.5 | 1.021 | 0.02201 | -0.026 | 46.374
7 | 1.064 | 0.02385 | -0.026 | 44.605
7.5 | 1.104 | 0.02629 | -0.026 | 41.984
8 | 1.141 | 0.02903 | -0.025 | 39.317
8.5 | 1.177 | 0.03264 | -0.025 | 36.065
9 | 1.213 | 0.03634 | -0.025 | 33.373
9.5 | 1.247 | 0.0404 | -0.025 | 30.877
10 | 1.282 | 0.04441 | -0.025 | 28.869
10.5 | 1.316 | 0.04851 | -0.025 | 27.129
11 | 1.349 | 0.05274 | -0.025 | 25.579
11.5 | 1.381 | 0.05708 | -0.025 | 24.186
12 | 1.41 | 0.06152 | -0.025 | 22.919
12.5 | 1.438 | 0.06616 | -0.025 | 21.734
13 | 1.464 | 0.0714 | -0.025 | 20.509
13.5 | 1.483 | 0.07814 | -0.025 | 18.976
14 | 1.496 | 0.08509 | -0.025 | 17.578
14.5 | 1.506 | 0.09198 | -0.025 | 16.368
15 | 1.512 | 0.09916 | -0.025 | 15.252
15.5 | 1.515 | 0.10674 | -0.025 | 14.198
16 | 1.515 | 0.11477 | -0.025 | 13.199
16.5 | 1.509 | 0.12365 | -0.025 | 12.203
17 | 1.497 | 0.13336 | -0.025 | 11.222
17.5 | 1.479 | 0.14494 | -0.025 | 10.203
18 | 1.455 | 0.15869 | -0.024 | 9.167
18.5 | 1.422 | 0.17634 | -0.023 | 8.061
19 | 1.381 | 0.19581 | -0.02 | 7.05
19.5 | 1.35 | 0.20899 | -0.018 | 6.461
20 | 1.323 | 0.22095 | -0.017 | 5.99

## 12. Re 100k Mach 0.10 (2)
BIGFOIL.COM POLAR EXPORT
NACA34013.5
NACA34013.5 |  |  |  | Cl Max: | 1.1735 | at alpha= | 9.5 | deg
XFOIL ncrit=9 |  |  |  | L/D Max: | 36.9224 | at alpha= | 4.5 | deg
Re: | 100000 |  |  | Cd Min: | 0.22629 | at alpha= | -20 | deg
Mach: | 0.1 |  |  | Cl=0 at alpha= | -2.5921 | deg
|  |  |  | @ Cl=0.1, Cd= | 0.017702
|  |  |  | @ Cl=0.4, Cd= | 0.01675
|  |  |  | @ Cl=0.6, Cd= | 0.018017
alpha (deg) | Cl | Cd | Cm | Cl/Cd
-20 | -0.5768 | 0.22629 | 0.0204 | -2.5489
-19.5 | -0.5589 | 0.2204 | 0.0179 | -2.5358
-19 | -0.5449 | 0.21534 | 0.014 | -2.5304
-18.5 | -0.5424 | 0.21331 | 0.0083 | -2.5428
-18 | -0.5135 | 0.203 | 0.0082 | -2.5296
-17.5 | -0.4968 | 0.19704 | 0.0057 | -2.5213
-17 | -0.4868 | 0.19224 | 0.0017 | -2.5323
-16.5 | -0.4753 | 0.18584 | -0.0015 | -2.5576
-16 | -0.4545 | 0.17896 | -0.0026 | -2.5397
-15.5 | -0.4422 | 0.17321 | -0.0054 | -2.553
-15 | -0.4585 | 0.17153 | -0.0124 | -2.673
-14.5 | -0.4217 | 0.16054 | -0.0108 | -2.6268
-14 | -0.4059 | 0.15426 | -0.0121 | -2.6313
-13.5 | -0.4147 | 0.15013 | -0.0176 | -2.7623
-13 | -0.397 | 0.1416 | -0.0181 | -2.8037
-12.5 | -0.3792 | 0.13505 | -0.0184 | -2.8078
-12 | -0.3842 | 0.12946 | -0.0227 | -2.9677
-11.5 | -0.3943 | 0.12218 | -0.0272 | -3.2272
-11 | -0.3626 | 0.11532 | -0.0242 | -3.1443
-10.5 | -0.3802 | 0.10945 | -0.0296 | -3.4737
-10 | -0.3741 | 0.1015 | -0.0299 | -3.6857
-9.5 | -0.3625 | 0.09555 | -0.0291 | -3.7938
-9 | -0.4233 | 0.08799 | -0.0375 | -4.8108
-8 | -0.4353 | 0.07544 | -0.0306 | -5.7701
-7.5 | -0.4908 | 0.07127 | -0.0251 | -6.8865
-7 | -0.514 | 0.06541 | -0.0192 | -7.8581
-6.5 | -0.52 | 0.06148 | -0.0131 | -8.458
-6 | -0.5321 | 0.05684 | -0.0072 | -9.3614
-5.5 | -0.5129 | 0.05204 | -0.0076 | -9.8559
-4 | -0.2531 | 0.03093 | -0.0239 | -8.183
-3.5 | -0.1647 | 0.0263 | -0.0292 | -6.2624
-3 | -0.0695 | 0.02348 | -0.0343 | -2.96
-2.5 | 0.0157 | 0.02064 | -0.0378 | 0.76066
-2 | 0.0835 | 0.01823 | -0.038 | 4.5804
-1.5 | 0.131 | 0.01671 | -0.0347 | 7.8396
-1 | 0.3008 | 0.01672 | -0.047 | 17.9904
-0.5 | 0.4651 | 0.01677 | -0.0669 | 27.734
0 | 0.4998 | 0.017 | -0.0638 | 29.4
0.5 | 0.5356 | 0.01729 | -0.0609 | 30.9774
1 | 0.574 | 0.0177 | -0.0582 | 32.4294
1.5 | 0.6125 | 0.01817 | -0.0555 | 33.7094
2 | 0.652 | 0.01872 | -0.0529 | 34.8291
2.5 | 0.6925 | 0.0194 | -0.0503 | 35.6959
3 | 0.7318 | 0.02013 | -0.0475 | 36.3537
3.5 | 0.7701 | 0.02101 | -0.0446 | 36.654
4 | 0.8093 | 0.02204 | -0.0418 | 36.7196
4.5 | 0.8518 | 0.02307 | -0.0394 | 36.9224
5 | 0.8865 | 0.02428 | -0.0359 | 36.5115
5.5 | 0.9235 | 0.02564 | -0.0328 | 36.0179
6 | 0.964 | 0.0269 | -0.0303 | 35.8364
6.5 | 0.9936 | 0.02866 | -0.0263 | 34.6685
7 | 1.0361 | 0.03015 | -0.0241 | 34.3648
7.5 | 1.06 | 0.03215 | -0.0195 | 32.9705
8 | 1.091 | 0.03423 | -0.016 | 31.8726
8.5 | 1.1199 | 0.03612 | -0.0123 | 31.005
9 | 1.1311 | 0.03924 | -0.0069 | 28.8252
9.5 | 1.1735 | 0.04052 | -0.0049 | 28.961
10 | 1.1379 | 0.04606 | 0.0044 | 24.7047
10.5 | 0.7847 | 0.08791 | 0.0046 | 8.9262
11 | 0.7028 | 0.1078 | -0.0035 | 6.5195
11.5 | 0.7057 | 0.11719 | -0.0057 | 6.0218
12 | 0.7353 | 0.12018 | -0.0045 | 6.1183
14 | 0.6892 | 0.15654 | -0.0189 | 4.4027
14.5 | 0.6959 | 0.16328 | -0.0212 | 4.262

## 13. Re 100k Mach 0.25 (1)
BIGFOIL.COM POLAR EXPORT
NACA34013.5
NACA34013.5 |  |  |  | Cl Max: | 1.468 | at alpha= | 14 | deg
JavaFoil+Calcfoil stall+Eppler ext transition |  |  |  | L/D Max: | 45.824 | at alpha= | 5.5 | deg
Re: | 100000 |  |  | Cd Min: | 0.01352 | at alpha= | 0.5 | deg
Mach: | 0.25 |  |  | Cl=0 at alpha= | -2.3431 | deg
|  |  |  | @ Cl=0.1, Cd= | 0.01797
|  |  |  | @ Cl=0.4, Cd= | 0.014377
|  |  |  | @ Cl=0.6, Cd= | 0.016273
alpha (deg) | Cl | Cd | Cm | Cl/Cd
-17.5 | -0.4 | 0.32579 | -0.006 | -1.229
-17 | -0.444 | 0.30222 | -0.006 | -1.469
-16.5 | -0.484 | 0.26641 | -0.006 | -1.817
-16 | -0.521 | 0.24026 | -0.007 | -2.168
-15.5 | -0.554 | 0.22128 | -0.007 | -2.505
-15 | -0.584 | 0.2001 | -0.007 | -2.917
-14.5 | -0.609 | 0.18358 | -0.007 | -3.319
-14 | -0.63 | 0.16737 | -0.007 | -3.766
-13.5 | -0.647 | 0.15237 | -0.007 | -4.245
-13 | -0.659 | 0.14003 | -0.007 | -4.704
-12.5 | -0.664 | 0.13077 | -0.007 | -5.076
-12 | -0.664 | 0.11974 | -0.007 | -5.545
-11.5 | -0.659 | 0.1106 | -0.008 | -5.961
-11 | -0.65 | 0.10201 | -0.008 | -6.373
-10.5 | -0.636 | 0.09387 | -0.008 | -6.779
-10 | -0.618 | 0.08721 | -0.008 | -7.09
-9.5 | -0.596 | 0.0804 | -0.008 | -7.415
-9 | -0.57 | 0.07491 | -0.008 | -7.612
-8.5 | -0.541 | 0.06953 | -0.009 | -7.776
-8 | -0.508 | 0.06448 | -0.009 | -7.876
-7.5 | -0.472 | 0.06027 | -0.009 | -7.833
-7 | -0.434 | 0.05567 | -0.009 | -7.788
-6.5 | -0.392 | 0.05229 | -0.009 | -7.506
-6 | -0.35 | 0.04909 | -0.01 | -7.121
-5.5 | -0.305 | 0.04606 | -0.01 | -6.622
-5 | -0.259 | 0.04378 | -0.01 | -5.919
-4.5 | -0.212 | 0.04156 | -0.01 | -5.104
-4 | -0.164 | 0.03958 | -0.011 | -4.146
-3.5 | -0.115 | 0.03785 | -0.011 | -3.044
-3 | -0.066 | 0.0364 | -0.012 | -1.806
-2.5 | -0.016 | 0.03517 | -0.012 | -0.446
-2 | 0.035 | 0.03433 | -0.013 | 1.019
-1.5 | 0.106 | 0.01646 | -0.023 | 6.417
-1 | 0.169 | 0.0171 | -0.024 | 9.856
-0.5 | 0.231 | 0.01656 | -0.024 | 13.964
0 | 0.293 | 0.01655 | -0.024 | 17.716
0.5 | 0.355 | 0.01352 | -0.024 | 26.28
1 | 0.417 | 0.0147 | -0.025 | 28.37
1.5 | 0.479 | 0.01505 | -0.025 | 31.816
2 | 0.54 | 0.01587 | -0.025 | 34.021
2.5 | 0.601 | 0.01628 | -0.025 | 36.902
3 | 0.661 | 0.01675 | -0.026 | 39.458
3.5 | 0.72 | 0.01727 | -0.026 | 41.686
4 | 0.778 | 0.01789 | -0.026 | 43.511
4.5 | 0.835 | 0.0186 | -0.026 | 44.889
5 | 0.89 | 0.01946 | -0.026 | 45.707
5.5 | 0.941 | 0.02054 | -0.026 | 45.824
6 | 0.99 | 0.02195 | -0.026 | 45.077
6.5 | 1.033 | 0.02391 | -0.026 | 43.221
7 | 1.074 | 0.0264 | -0.026 | 40.681
7.5 | 1.112 | 0.02957 | -0.026 | 37.61
8 | 1.15 | 0.03319 | -0.025 | 34.642
8.5 | 1.187 | 0.03689 | -0.025 | 32.164
9 | 1.223 | 0.04103 | -0.025 | 29.812
9.5 | 1.26 | 0.04514 | -0.025 | 27.911
10 | 1.295 | 0.04939 | -0.025 | 26.219
10.5 | 1.328 | 0.05373 | -0.025 | 24.726
11 | 1.361 | 0.05816 | -0.025 | 23.397
11.5 | 1.39 | 0.06278 | -0.025 | 22.141
12 | 1.416 | 0.06779 | -0.025 | 20.892
12.5 | 1.44 | 0.07326 | -0.025 | 19.655
13 | 1.458 | 0.08048 | -0.026 | 18.11
13.5 | 1.466 | 0.08793 | -0.025 | 16.668
14 | 1.468 | 0.09553 | -0.025 | 15.372
14.5 | 1.466 | 0.10345 | -0.025 | 14.17
15 | 1.457 | 0.11237 | -0.025 | 12.967
15.5 | 1.441 | 0.12217 | -0.025 | 11.798
16 | 1.418 | 0.13383 | -0.025 | 10.594
16.5 | 1.382 | 0.14876 | -0.024 | 9.291
17 | 1.325 | 0.17044 | -0.022 | 7.774
17.5 | 1.266 | 0.18735 | -0.017 | 6.759
18 | 1.22 | 0.20046 | -0.015 | 6.088
18.5 | 1.17 | 0.21405 | -0.014 | 5.467
19 | 1.116 | 0.22981 | -0.014 | 4.855

## 14. Re 100k Mach 0.25 (2)
BIGFOIL.COM POLAR EXPORT
NACA34013.5
NACA34013.5 |  |  |  | Cl Max: | 1.0839 | at alpha= | 8.5 | deg
XFOIL ncrit=9 |  |  |  | L/D Max: | 35.745 | at alpha= | 4 | deg
Re: | 100000 |  |  | Cd Min: | 0.22986 | at alpha= | -20 | deg
Mach: | 0.25 |  |  | Cl=0 at alpha= | -2.6543 | deg
|  |  |  | @ Cl=0.1, Cd= | 0.018457
|  |  |  | @ Cl=0.4, Cd= | 0.017302
|  |  |  | @ Cl=0.6, Cd= | 0.018469
alpha (deg) | Cl | Cd | Cm | Cl/Cd
-20 | -0.5834 | 0.22986 | 0.0221 | -2.5381
-19.5 | -0.5657 | 0.22403 | 0.019 | -2.5251
-19 | -0.5546 | 0.22026 | 0.014 | -2.5179
-18.5 | -0.5372 | 0.21313 | 0.0111 | -2.5205
-18 | -0.5162 | 0.20602 | 0.0093 | -2.5056
-17.5 | -0.4999 | 0.20011 | 0.0063 | -2.4981
-17 | -0.496 | 0.19722 | 0.0009 | -2.515
-16.5 | -0.4713 | 0.18787 | -0.0001 | -2.5086
-16 | -0.4535 | 0.18161 | -0.0021 | -2.4971
-15.5 | -0.4454 | 0.1768 | -0.0061 | -2.5192
-15 | -0.4458 | 0.17217 | -0.0106 | -2.5893
-14.5 | -0.414 | 0.1628 | -0.01 | -2.543
-14 | -0.4013 | 0.15681 | -0.0123 | -2.5591
-13.5 | -0.4219 | 0.15461 | -0.0196 | -2.7288
-13 | -0.3824 | 0.14386 | -0.0169 | -2.6581
-12.5 | -0.3703 | 0.1376 | -0.0185 | -2.6911
-12 | -0.393 | 0.13378 | -0.0258 | -2.9377
-11.5 | -0.3637 | 0.12431 | -0.0238 | -2.9258
-11 | -0.349 | 0.11805 | -0.0241 | -2.9564
-10.5 | -0.3891 | 0.11344 | -0.0332 | -3.43
-10 | -0.345 | 0.10475 | -0.0275 | -3.2936
-9.5 | -0.3528 | 0.09867 | -0.0302 | -3.5756
-9 | -0.3875 | 0.09073 | -0.0359 | -4.2709
-8.5 | -0.3579 | 0.08525 | -0.0309 | -4.1982
-8 | -0.4224 | 0.0793 | -0.0325 | -5.3266
-7.5 | -0.5161 | 0.07841 | -0.0244 | -6.5821
-7 | -0.4649 | 0.06877 | -0.0218 | -6.7602
-6 | -0.5201 | 0.06056 | -0.0086 | -8.5882
-5.5 | -0.4908 | 0.0539 | -0.0118 | -9.1058
-4.5 | -0.3265 | 0.0365 | -0.0258 | -8.9452
-4 | -0.2462 | 0.03196 | -0.0278 | -7.7034
-3.5 | -0.1474 | 0.02667 | -0.0342 | -5.5268
-3 | -0.0589 | 0.02371 | -0.0374 | -2.4842
-2.5 | 0.0263 | 0.02077 | -0.0402 | 1.2662
-2 | 0.0911 | 0.01871 | -0.0393 | 4.8691
-1.5 | 0.1385 | 0.01736 | -0.0356 | 7.9781
-1 | 0.2553 | 0.01654 | -0.0388 | 15.4353
-0.5 | 0.4548 | 0.01759 | -0.063 | 25.8556
0 | 0.5157 | 0.01761 | -0.0648 | 29.2845
0.5 | 0.5528 | 0.01794 | -0.0618 | 30.8138
1 | 0.5916 | 0.01836 | -0.059 | 32.2222
1.5 | 0.6315 | 0.01888 | -0.0562 | 33.4481
2 | 0.6713 | 0.01949 | -0.0533 | 34.4433
2.5 | 0.7105 | 0.02026 | -0.0503 | 35.0691
3 | 0.7497 | 0.02116 | -0.0472 | 35.4301
3.5 | 0.7904 | 0.02217 | -0.0442 | 35.6518
4 | 0.83 | 0.02322 | -0.0411 | 35.745
4.5 | 0.8648 | 0.02459 | -0.0373 | 35.1688
5 | 0.9039 | 0.02597 | -0.0341 | 34.8055
5.5 | 0.939 | 0.02743 | -0.0303 | 34.2326
6 | 0.968 | 0.0294 | -0.0259 | 32.9252
6.5 | 1.011 | 0.03083 | -0.0233 | 32.7927
7 | 1.0242 | 0.03356 | -0.0172 | 30.5185
7.5 | 1.0645 | 0.03534 | -0.0144 | 30.1217
8 | 1.0638 | 0.03878 | -0.0072 | 27.4317
8.5 | 1.0839 | 0.04156 | -0.0026 | 26.0804
9 | 1.0495 | 0.04688 | 0.0063 | 22.3869
9.5 | 1.0306 | 0.05154 | 0.013 | 19.9961
10 | 0.6776 | 0.09867 | -0.0016 | 6.8673
10.5 | 0.6926 | 0.10429 | -0.0017 | 6.6411
11 | 0.6833 | 0.11447 | -0.0047 | 5.9692
11.5 | 0.7231 | 0.1168 | -0.0028 | 6.1909
12.5 | 0.6642 | 0.14162 | -0.0141 | 4.69
13 | 0.6589 | 0.14813 | -0.0167 | 4.4481
13.5 | 0.7027 | 0.15543 | -0.0163 | 4.521

## 15. Re 100k Mach 0.50 (1)
BIGFOIL.COM POLAR EXPORT
NACA34013.5
NACA34013.5 |  |  |  | Cl Max: | 1.33 | at alpha= | 10.5 | deg
JavaFoil+Calcfoil stall+Eppler ext transition |  |  |  | L/D Max: | 39.587 | at alpha= | 4 | deg
Re: | 100000 |  |  | Cd Min: | 0.01647 | at alpha= | 1 | deg
Mach: | 0.5 |  |  | Cl=0 at alpha= | -2.3482 | deg
|  |  |  | @ Cl=0.1, Cd= | 0.03325
|  |  |  | @ Cl=0.4, Cd= | 0.017878
|  |  |  | @ Cl=0.6, Cd= | 0.01749
alpha (deg) | Cl | Cd | Cm | Cl/Cd
-20 | -0.954 | 0.35984 | -0.011 | -2.65
-19.5 | -0.927 | 0.34841 | -0.011 | -2.662
-19 | -0.901 | 0.34296 | -0.011 | -2.629
-18.5 | -0.875 | 0.33785 | -0.011 | -2.591
-18 | -0.848 | 0.32227 | -0.01 | -2.631
-17.5 | -0.822 | 0.32912 | -0.011 | -2.497
-17 | -0.796 | 0.32308 | -0.011 | -2.463
-16.5 | -0.768 | 0.31885 | -0.01 | -2.409
-16 | -0.742 | 0.29242 | -0.01 | -2.537
-15.5 | -0.715 | 0.28123 | -0.011 | -2.544
-15 | -0.688 | 0.28945 | -0.01 | -2.377
-14.5 | -0.661 | 0.26957 | -0.01 | -2.453
-14 | -0.635 | 0.26512 | -0.01 | -2.394
-13.5 | -0.607 | 0.25534 | -0.01 | -2.378
-13 | -0.581 | 0.24901 | -0.01 | -2.332
-12.5 | -0.554 | 0.24502 | -0.01 | -2.26
-12 | -0.526 | 0.24002 | -0.01 | -2.193
-11.5 | -0.5 | 0.229 | -0.01 | -2.181
-11 | -0.473 | 0.22552 | -0.01 | -2.096
-10.5 | -0.445 | 0.21497 | -0.01 | -2.071
-10 | -0.418 | 0.20204 | -0.01 | -2.07
-9.5 | -0.391 | 0.19581 | -0.01 | -1.996
-9 | -0.364 | 0.18053 | -0.01 | -2.015
-8.5 | -0.336 | 0.1699 | -0.01 | -1.979
-8 | -0.309 | 0.156 | -0.009 | -1.98
-7.5 | -0.282 | 0.13371 | -0.009 | -2.106
-7 | -0.382 | 0.07879 | -0.009 | -4.852
-6.5 | -0.385 | 0.06586 | -0.01 | -5.84
-6 | -0.36 | 0.05737 | -0.01 | -6.268
-5.5 | -0.323 | 0.05195 | -0.01 | -6.212
-5 | -0.279 | 0.0478 | -0.011 | -5.839
-4.5 | -0.231 | 0.04448 | -0.011 | -5.196
-4 | -0.18 | 0.04182 | -0.012 | -4.309
-3.5 | -0.127 | 0.03969 | -0.012 | -3.204
-3 | -0.073 | 0.03797 | -0.012 | -1.917
-2.5 | -0.017 | 0.037 | -0.013 | -0.47
-2 | 0.039 | 0.03574 | -0.014 | 1.085
-1.5 | 0.096 | 0.03396 | -0.015 | 2.82
-1 | 0.188 | 0.01762 | -0.026 | 10.672
-0.5 | 0.258 | 0.01767 | -0.027 | 14.601
0 | 0.326 | 0.01782 | -0.027 | 18.314
0.5 | 0.395 | 0.01799 | -0.027 | 21.964
1 | 0.463 | 0.01647 | -0.027 | 28.14
1.5 | 0.531 | 0.01692 | -0.028 | 31.382
2 | 0.598 | 0.01747 | -0.028 | 34.21
2.5 | 0.663 | 0.01813 | -0.028 | 36.58
3 | 0.727 | 0.01894 | -0.028 | 38.371
3.5 | 0.787 | 0.01996 | -0.028 | 39.455
4 | 0.844 | 0.02132 | -0.028 | 39.587
4.5 | 0.895 | 0.02327 | -0.028 | 38.452
5 | 0.941 | 0.02601 | -0.028 | 36.167
5.5 | 0.982 | 0.02961 | -0.027 | 33.166
6 | 1.024 | 0.03358 | -0.027 | 30.497
6.5 | 1.067 | 0.03783 | -0.026 | 28.198
7 | 1.111 | 0.04212 | -0.026 | 26.368
7.5 | 1.156 | 0.04642 | -0.026 | 24.892
8 | 1.199 | 0.05101 | -0.026 | 23.515
8.5 | 1.241 | 0.05586 | -0.026 | 22.223
9 | 1.279 | 0.0611 | -0.026 | 20.926
9.5 | 1.308 | 0.06696 | -0.026 | 19.54
10 | 1.327 | 0.07369 | -0.026 | 18.011
10.5 | 1.33 | 0.0818 | -0.026 | 16.258
11 | 1.305 | 0.0949 | -0.026 | 13.747
11.5 | 1.2 | 0.11234 | -0.026 | 10.682
12 | 0.785 | 0.19162 | -0.013 | 4.096
12.5 | 0.813 | 0.21734 | -0.015 | 3.741
13 | 0.841 | 0.23854 | -0.016 | 3.526
13.5 | 0.87 | 0.26844 | -0.017 | 3.241
14 | 0.898 | 0.29069 | -0.018 | 3.09
14.5 | 0.927 | 0.30501 | -0.02 | 3.041
15 | 0.957 | 0.33256 | -0.021 | 2.877
15.5 | 0.986 | 0.33007 | -0.022 | 2.987

## 16. Re 100k Mach 0.50 (2)
BIGFOIL.COM POLAR EXPORT
NACA34013.5
NACA34013.5 |  |  |  | Cl Max: | 0.9199 | at alpha= | 20 | deg
XFOIL ncrit=9 |  |  |  | L/D Max: | 31.0976 | at alpha= | 2 | deg
Re: | 100000 |  |  | Cd Min: | 0.26352 | at alpha= | 20 | deg
Mach: | 0.5 |  |  | Cl=0 at alpha= | -2.7736 | deg
|  |  |  | @ Cl=0.1, Cd= | 0.02174
|  |  |  | @ Cl=0.4, Cd= | 0.019384
|  |  |  | @ Cl=0.6, Cd= | 0.020909
alpha (deg) | Cl | Cd | Cm | Cl/Cd
-20 | -0.626 | 0.25009 | 0.0282 | -2.5031
-19.5 | -0.6112 | 0.2462 | 0.0223 | -2.4825
-19 | -0.5836 | 0.23552 | 0.0204 | -2.4779
-18.5 | -0.562 | 0.22849 | 0.0168 | -2.4596
-18 | -0.5443 | 0.2229 | 0.0121 | -2.4419
-17.5 | -0.5293 | 0.2175 | 0.0073 | -2.4336
-17 | -0.5012 | 0.20756 | 0.0058 | -2.4147
-16.5 | -0.4813 | 0.20096 | 0.0025 | -2.395
-16 | -0.4795 | 0.19984 | -0.004 | -2.3994
-15.5 | -0.445 | 0.18734 | -0.0044 | -2.3754
-15 | -0.4233 | 0.18007 | -0.0067 | -2.3508
-14.5 | -0.4118 | 0.17498 | -0.0108 | -2.3534
-14 | -0.4009 | 0.16872 | -0.0144 | -2.3761
-13.5 | -0.372 | 0.1599 | -0.0147 | -2.3265
-13 | -0.3644 | 0.15481 | -0.0183 | -2.3539
-12.5 | -0.3639 | 0.14942 | -0.0224 | -2.4354
-12 | -0.3302 | 0.14001 | -0.0215 | -2.3584
-11.5 | -0.324 | 0.13445 | -0.0242 | -2.4098
-11 | -0.3186 | 0.12763 | -0.0266 | -2.4963
-10.5 | -0.2977 | 0.12061 | -0.0263 | -2.4683
-10 | -0.334 | 0.11806 | -0.0336 | -2.8291
-9.5 | -0.2862 | 0.10771 | -0.0288 | -2.6571
-9 | -0.3118 | 0.10351 | -0.0333 | -3.0123
-8.5 | -0.2812 | 0.09548 | -0.0295 | -2.9451
-8 | -0.3145 | 0.09016 | -0.0325 | -3.4882
-7.5 | -0.3114 | 0.08471 | -0.0295 | -3.6761
-7 | -0.3162 | 0.07907 | -0.0254 | -3.999
-6.5 | -0.4232 | 0.07809 | -0.0189 | -5.4194
-6 | -0.4103 | 0.07208 | -0.0151 | -5.6923
-5.5 | -0.3675 | 0.06279 | -0.026 | -5.8528
-5 | -0.2495 | 0.05899 | -0.0204 | -4.2295
-4.5 | -0.2556 | 0.03987 | -0.0478 | -6.4108
-4 | -0.1848 | 0.03437 | -0.048 | -5.3768
-3.5 | -0.1049 | 0.029 | -0.0486 | -3.6172
-3 | -0.0311 | 0.02555 | -0.0471 | -1.2172
-2.5 | 0.0376 | 0.02318 | -0.0446 | 1.6221
-2 | 0.1039 | 0.02165 | -0.0422 | 4.7991
-1.5 | 0.1634 | 0.02021 | -0.0394 | 8.0851
-1 | 0.2101 | 0.01945 | -0.0346 | 10.8021
-0.5 | 0.3158 | 0.01875 | -0.035 | 16.8427
0 | 0.5709 | 0.02067 | -0.0661 | 27.6197
0.5 | 0.627 | 0.02113 | -0.0656 | 29.6735
1 | 0.6662 | 0.02187 | -0.0618 | 30.4618
1.5 | 0.706 | 0.02274 | -0.0578 | 31.0466
2 | 0.7423 | 0.02387 | -0.0533 | 31.0976
2.5 | 0.7723 | 0.02536 | -0.0478 | 30.4535
3 | 0.803 | 0.02707 | -0.0424 | 29.6638
3.5 | 0.8321 | 0.02882 | -0.0366 | 28.8723
4 | 0.8378 | 0.03165 | -0.0284 | 26.4708
4.5 | 0.876 | 0.0335 | -0.0237 | 26.1493
5 | 0.8328 | 0.03822 | -0.0116 | 21.7896
5.5 | 0.8603 | 0.04084 | -0.0065 | 21.0651
6 | 0.6679 | 0.05542 | 0.0057 | 12.0516
6.5 | 0.6267 | 0.06583 | 0.0044 | 9.52
7 | 0.6093 | 0.07397 | 0.0035 | 8.2371
7.5 | 0.5971 | 0.08212 | 0.0023 | 7.2711
8 | 0.588 | 0.08991 | 0.0008 | 6.5399
8.5 | 0.6121 | 0.09522 | 0.0013 | 6.4283
9 | 0.5897 | 0.10456 | -0.0021 | 5.6398
9.5 | 0.5895 | 0.11269 | -0.0045 | 5.2312
10 | 0.6019 | 0.12054 | -0.0063 | 4.9934
11 | 0.595 | 0.13671 | -0.0128 | 4.3523
11.5 | 0.6431 | 0.14453 | -0.0127 | 4.4496
12 | 0.6356 | 0.1491 | -0.0152 | 4.2629
12.5 | 0.6443 | 0.15569 | -0.0178 | 4.1384
13 | 0.6942 | 0.16437 | -0.0174 | 4.2234
13.5 | 0.6831 | 0.16844 | -0.0216 | 4.0555
14 | 0.6981 | 0.17563 | -0.0244 | 3.9748
14.5 | 0.7413 | 0.18455 | -0.0244 | 4.0168
15 | 0.7339 | 0.18872 | -0.0297 | 3.8888
15.5 | 0.7516 | 0.19625 | -0.0328 | 3.8298
16 | 0.789 | 0.20538 | -0.0334 | 3.8417
16.5 | 0.7864 | 0.20995 | -0.0395 | 3.7457
17 | 0.8069 | 0.21796 | -0.0427 | 3.7021
18 | 0.84 | 0.23221 | -0.0508 | 3.6174
18.5 | 0.8695 | 0.24184 | -0.0527 | 3.5954
19 | 0.8802 | 0.2475 | -0.0582 | 3.5564
19.5 | 0.8979 | 0.25592 | -0.0626 | 3.5085
20 | 0.9199 | 0.26352 | -0.0661 | 3.4908

## 17. Re 250k Mach 0.00 (1)
BIGFOIL.COM POLAR EXPORT
NACA34013.5
NACA34013.5 |  |  |  | Cl Max: | 1.547 | at alpha= | 16 | deg
JavaFoil+Calcfoil stall+Eppler ext transition |  |  |  | L/D Max: | 69.698 | at alpha= | 7 | deg
Re: | 250000 |  |  | Cd Min: | 0.011 | at alpha= | 2 | deg
Mach: | 0 |  |  | Cl=0 at alpha= | -2.3443 | deg
|  |  |  | @ Cl=0.1, Cd= | 0.014482
|  |  |  | @ Cl=0.4, Cd= | 0.011268
|  |  |  | @ Cl=0.6, Cd= | 0.011214
alpha (deg) | Cl | Cd | Cm | Cl/Cd
-20 | -0.703 | 0.23125 | -0.007 | -3.041
-19.5 | -0.716 | 0.21924 | -0.007 | -3.267
-19 | -0.729 | 0.20648 | -0.007 | -3.529
-18.5 | -0.74 | 0.19621 | -0.007 | -3.772
-18 | -0.751 | 0.18607 | -0.007 | -4.033
-17.5 | -0.76 | 0.17557 | -0.007 | -4.327
-17 | -0.767 | 0.16586 | -0.007 | -4.627
-16.5 | -0.774 | 0.15752 | -0.007 | -4.911
-16 | -0.778 | 0.14794 | -0.007 | -5.258
-15.5 | -0.78 | 0.13959 | -0.007 | -5.59
-15 | -0.781 | 0.132 | -0.007 | -5.913
-14.5 | -0.779 | 0.12463 | -0.007 | -6.248
-14 | -0.774 | 0.11739 | -0.007 | -6.595
-13.5 | -0.767 | 0.1106 | -0.008 | -6.937
-13 | -0.758 | 0.10404 | -0.008 | -7.282
-12.5 | -0.744 | 0.09751 | -0.008 | -7.632
-12 | -0.728 | 0.0914 | -0.008 | -7.964
-11.5 | -0.709 | 0.08588 | -0.008 | -8.254
-11 | -0.687 | 0.08038 | -0.008 | -8.551
-10.5 | -0.663 | 0.07564 | -0.008 | -8.766
-10 | -0.636 | 0.07086 | -0.008 | -8.976
-9.5 | -0.607 | 0.06648 | -0.009 | -9.128
-9 | -0.575 | 0.0624 | -0.009 | -9.215
-8.5 | -0.541 | 0.05846 | -0.009 | -9.257
-8 | -0.505 | 0.05497 | -0.009 | -9.19
-7.5 | -0.467 | 0.05166 | -0.009 | -9.042
-7 | -0.427 | 0.04861 | -0.01 | -8.791
-6.5 | -0.386 | 0.04597 | -0.01 | -8.39
-6 | -0.343 | 0.04328 | -0.01 | -7.921
-5.5 | -0.299 | 0.04089 | -0.011 | -7.304
-5 | -0.254 | 0.03865 | -0.011 | -6.56
-4.5 | -0.208 | 0.03637 | -0.012 | -5.71
-4 | -0.162 | 0.03359 | -0.013 | -4.809
-3.5 | -0.138 | 0.01299 | -0.022 | -10.657
-3 | -0.079 | 0.01366 | -0.022 | -5.775
-2.5 | -0.019 | 0.01366 | -0.022 | -1.374
-2 | 0.042 | 0.01395 | -0.022 | 2.988
-1.5 | 0.102 | 0.0145 | -0.023 | 7.062
-1 | 0.163 | 0.01516 | -0.023 | 10.771
-0.5 | 0.224 | 0.01449 | -0.023 | 15.465
0 | 0.284 | 0.01445 | -0.023 | 19.677
0.5 | 0.345 | 0.01158 | -0.024 | 29.783
1 | 0.405 | 0.01124 | -0.024 | 36.027
1.5 | 0.465 | 0.01125 | -0.024 | 41.355
2 | 0.525 | 0.011 | -0.024 | 47.74
2.5 | 0.585 | 0.01126 | -0.025 | 51.944
3 | 0.644 | 0.01108 | -0.025 | 58.129
3.5 | 0.703 | 0.01245 | -0.025 | 56.476
4 | 0.762 | 0.01282 | -0.025 | 59.417
4.5 | 0.82 | 0.01309 | -0.026 | 62.646
5 | 0.878 | 0.01354 | -0.026 | 64.853
5.5 | 0.935 | 0.01402 | -0.026 | 66.692
6 | 0.991 | 0.01455 | -0.026 | 68.15
6.5 | 1.047 | 0.01514 | -0.027 | 69.139
7 | 1.101 | 0.0158 | -0.027 | 69.698
7.5 | 1.154 | 0.01655 | -0.027 | 69.695
8 | 1.204 | 0.01742 | -0.027 | 69.15
8.5 | 1.252 | 0.01844 | -0.027 | 67.936
9 | 1.297 | 0.01968 | -0.028 | 65.896
9.5 | 1.338 | 0.02123 | -0.028 | 63.005
10 | 1.374 | 0.02318 | -0.028 | 59.292
10.5 | 1.407 | 0.02562 | -0.028 | 54.908
11 | 1.435 | 0.0287 | -0.028 | 50.007
11.5 | 1.46 | 0.03237 | -0.028 | 45.092
12 | 1.481 | 0.03675 | -0.027 | 40.285
12.5 | 1.498 | 0.04205 | -0.027 | 35.63
13 | 1.511 | 0.04897 | -0.027 | 30.864
13.5 | 1.517 | 0.0582 | -0.027 | 26.071
14 | 1.527 | 0.06545 | -0.026 | 23.328
14.5 | 1.536 | 0.07194 | -0.026 | 21.346
15 | 1.542 | 0.07844 | -0.026 | 19.657
15.5 | 1.546 | 0.08511 | -0.026 | 18.163
16 | 1.547 | 0.09189 | -0.026 | 16.833
16.5 | 1.544 | 0.09889 | -0.026 | 15.614
17 | 1.537 | 0.10612 | -0.026 | 14.48
17.5 | 1.526 | 0.11353 | -0.026 | 13.441
18 | 1.512 | 0.1214 | -0.026 | 12.458
18.5 | 1.496 | 0.12962 | -0.026 | 11.538
19 | 1.476 | 0.13836 | -0.026 | 10.666
19.5 | 1.453 | 0.14779 | -0.026 | 9.833
20 | 1.428 | 0.15772 | -0.026 | 9.055

## 18. Re 250k Mach 0.00 (2)
BIGFOIL.COM POLAR EXPORT
NACA34013.5
NACA34013.5 |  |  |  | Cl Max: | 1.4425 | at alpha= | 14.5 | deg
XFOIL ncrit=9 |  |  |  | L/D Max: | 61.1177 | at alpha= | 8 | deg
Re: | 250000 |  |  | Cd Min: | 0.22338 | at alpha= | -20 | deg
Mach: | 0 |  |  | Cl=0 at alpha= | -2.9631 | deg
|  |  |  | @ Cl=0.1, Cd= | 0.012837
|  |  |  | @ Cl=0.4, Cd= | 0.012052
|  |  |  | @ Cl=0.6, Cd= | 0.013197
alpha (deg) | Cl | Cd | Cm | Cl/Cd
-20 | -0.5731 | 0.22338 | 0.0209 | -2.5656
-19.5 | -0.56 | 0.21731 | 0.0163 | -2.577
-19 | -0.5452 | 0.21087 | 0.0131 | -2.5855
-18.5 | -0.5272 | 0.20519 | 0.0111 | -2.5693
-18 | -0.5113 | 0.19942 | 0.0084 | -2.5639
-17.5 | -0.4984 | 0.19306 | 0.0046 | -2.5816
-17 | -0.4871 | 0.1863 | 0.0011 | -2.6146
-16.5 | -0.4693 | 0.18057 | -0.0003 | -2.599
-16 | -0.4554 | 0.17452 | -0.0028 | -2.6094
-15.5 | -0.4558 | 0.16793 | -0.0086 | -2.7142
-15 | -0.4374 | 0.16067 | -0.0094 | -2.7224
-14.5 | -0.4216 | 0.15483 | -0.0106 | -2.723
-14 | -0.4108 | 0.14855 | -0.0129 | -2.7654
-13.5 | -0.424 | 0.13998 | -0.0201 | -3.029
-13 | -0.3985 | 0.1343 | -0.0182 | -2.9672
-12.5 | -0.3876 | 0.12815 | -0.0196 | -3.0246
-12 | -0.3947 | 0.11998 | -0.0252 | -3.2897
-11.5 | -0.3986 | 0.11114 | -0.0288 | -3.5865
-11 | -0.3795 | 0.10631 | -0.0273 | -3.5697
-10.5 | -0.3763 | 0.09968 | -0.0292 | -3.7751
-10 | -0.452 | 0.0834 | -0.0479 | -5.4197
-9.5 | -0.4454 | 0.07646 | -0.0459 | -5.8253
-9 | -0.4593 | 0.0716 | -0.0425 | -6.4148
-8.5 | -0.491 | 0.06714 | -0.0359 | -7.3131
-8 | -0.5175 | 0.06301 | -0.0288 | -8.213
-7 | -0.4781 | 0.04832 | -0.0317 | -9.8945
-6.5 | -0.4268 | 0.0415 | -0.0352 | -10.2843
-6 | -0.3835 | 0.0285 | -0.0336 | -13.4561
-5.5 | -0.3154 | 0.02316 | -0.0357 | -13.6183
-5 | -0.2445 | 0.02043 | -0.0386 | -11.9677
-4.5 | -0.1779 | 0.01819 | -0.0397 | -9.7801
-4 | -0.112 | 0.01639 | -0.0411 | -6.8334
-3.5 | -0.0552 | 0.015 | -0.0404 | -3.68
-3 | -0.0034 | 0.01426 | -0.0388 | -0.23843
-2.5 | 0.0427 | 0.0135 | -0.0362 | 3.163
-2 | 0.0857 | 0.01296 | -0.0331 | 6.6127
-1.5 | 0.1277 | 0.0126 | -0.0298 | 10.1349
-1 | 0.1687 | 0.01225 | -0.0265 | 13.7714
-0.5 | 0.1778 | 0.00991 | -0.0167 | 17.9415
0 | 0.259 | 0.0107 | -0.0199 | 24.2056
0.5 | 0.353 | 0.01167 | -0.0266 | 30.2485
1 | 0.4503 | 0.01246 | -0.0344 | 36.1396
1.5 | 0.5495 | 0.01305 | -0.0432 | 42.1073
2 | 0.6283 | 0.01328 | -0.0484 | 47.3117
2.5 | 0.7006 | 0.01336 | -0.0523 | 52.4401
3 | 0.7397 | 0.01362 | -0.0496 | 54.3098
3.5 | 0.7795 | 0.01403 | -0.0468 | 55.5595
4 | 0.8192 | 0.01429 | -0.044 | 57.3268
4.5 | 0.8598 | 0.01479 | -0.0413 | 58.1339
5 | 0.8993 | 0.01516 | -0.0384 | 59.3206
5.5 | 0.9402 | 0.01577 | -0.0358 | 59.6195
6 | 0.9794 | 0.0162 | -0.0327 | 60.4568
6.5 | 1.0208 | 0.01689 | -0.0302 | 60.4381
7 | 1.059 | 0.01736 | -0.027 | 61.0023
7.5 | 1.1008 | 0.01811 | -0.0247 | 60.7841
8 | 1.1374 | 0.01861 | -0.0212 | 61.1177
8.5 | 1.1796 | 0.0194 | -0.0191 | 60.8041
9 | 1.2134 | 0.01992 | -0.0153 | 60.9137
9.5 | 1.254 | 0.02071 | -0.0129 | 60.5505
10 | 1.2843 | 0.02128 | -0.0087 | 60.3524
10.5 | 1.3199 | 0.02205 | -0.0056 | 59.8594
11 | 1.3453 | 0.02264 | -0.0008 | 59.4214
11.5 | 1.3703 | 0.02347 | 0.0038 | 58.3852
12 | 1.3862 | 0.02417 | 0.0099 | 57.3521
12.5 | 1.4018 | 0.02528 | 0.0152 | 55.4509
13 | 1.4186 | 0.02656 | 0.0196 | 53.4111
13.5 | 1.4283 | 0.02825 | 0.0239 | 50.5593
14 | 1.4372 | 0.03054 | 0.0273 | 47.0596
14.5 | 1.4425 | 0.03344 | 0.0299 | 43.137
15 | 1.4423 | 0.03727 | 0.0314 | 38.6987
15.5 | 1.4372 | 0.04221 | 0.0318 | 34.0488
16 | 1.4251 | 0.04843 | 0.0311 | 29.426
16.5 | 1.4056 | 0.05609 | 0.0293 | 25.0597
17 | 1.3804 | 0.06509 | 0.0263 | 21.2076
17.5 | 1.3515 | 0.07518 | 0.0225 | 17.9769
18 | 1.321 | 0.0858 | 0.0183 | 15.3963
18.5 | 1.2957 | 0.09584 | 0.0143 | 13.5194
19 | 1.2686 | 0.10666 | 0.0095 | 11.8939
19.5 | 1.2468 | 0.11684 | 0.0049 | 10.671

## 19. Re 250k Mach 0.10 (1)
BIGFOIL.COM POLAR EXPORT
NACA34013.5
NACA34013.5 |  |  |  | Cl Max: | 1.536 | at alpha= | 15.5 | deg
JavaFoil+Calcfoil stall+Eppler ext transition |  |  |  | L/D Max: | 69.379 | at alpha= | 7 | deg
Re: | 250000 |  |  | Cd Min: | 0.01104 | at alpha= | 2 | deg
Mach: | 0.1 |  |  | Cl=0 at alpha= | -2.3443 | deg
|  |  |  | @ Cl=0.1, Cd= | 0.014517
|  |  |  | @ Cl=0.4, Cd= | 0.011312
|  |  |  | @ Cl=0.6, Cd= | 0.011265
alpha (deg) | Cl | Cd | Cm | Cl/Cd
-20 | -0.653 | 0.23933 | -0.007 | -2.73
-19.5 | -0.669 | 0.22565 | -0.007 | -2.966
-19 | -0.685 | 0.21492 | -0.007 | -3.186
-18.5 | -0.699 | 0.20371 | -0.007 | -3.431
-18 | -0.712 | 0.19221 | -0.007 | -3.707
-17.5 | -0.725 | 0.18047 | -0.007 | -4.015
-17 | -0.735 | 0.17 | -0.007 | -4.326
-16.5 | -0.745 | 0.1614 | -0.007 | -4.614
-16 | -0.752 | 0.15177 | -0.007 | -4.955
-15.5 | -0.757 | 0.14304 | -0.007 | -5.295
-15 | -0.761 | 0.13497 | -0.007 | -5.635
-14.5 | -0.761 | 0.12719 | -0.007 | -5.986
-14 | -0.759 | 0.11931 | -0.007 | -6.365
-13.5 | -0.755 | 0.11238 | -0.008 | -6.718
-13 | -0.747 | 0.10534 | -0.008 | -7.096
-12.5 | -0.736 | 0.09839 | -0.008 | -7.481
-12 | -0.721 | 0.09254 | -0.008 | -7.795
-11.5 | -0.704 | 0.08658 | -0.008 | -8.131
-11 | -0.684 | 0.08124 | -0.008 | -8.415
-10.5 | -0.661 | 0.0763 | -0.008 | -8.658
-10 | -0.635 | 0.07138 | -0.008 | -8.89
-9.5 | -0.606 | 0.06713 | -0.009 | -9.028
-9 | -0.575 | 0.06269 | -0.009 | -9.173
-8.5 | -0.542 | 0.0587 | -0.009 | -9.228
-8 | -0.506 | 0.05529 | -0.009 | -9.152
-7.5 | -0.468 | 0.05185 | -0.01 | -9.031
-7 | -0.429 | 0.04876 | -0.01 | -8.789
-6.5 | -0.387 | 0.04612 | -0.01 | -8.388
-6 | -0.344 | 0.04348 | -0.01 | -7.91
-5.5 | -0.3 | 0.04106 | -0.011 | -7.301
-5 | -0.255 | 0.03873 | -0.011 | -6.574
-4.5 | -0.208 | 0.03657 | -0.012 | -5.7
-4 | -0.162 | 0.03404 | -0.013 | -4.757
-3.5 | -0.139 | 0.01306 | -0.022 | -10.654
-3 | -0.079 | 0.01367 | -0.022 | -5.797
-2.5 | -0.019 | 0.01376 | -0.022 | -1.371
-2 | 0.042 | 0.01408 | -0.022 | 2.974
-1.5 | 0.103 | 0.01454 | -0.023 | 7.076
-1 | 0.164 | 0.01517 | -0.023 | 10.82
-0.5 | 0.225 | 0.01457 | -0.023 | 15.451
0 | 0.286 | 0.01449 | -0.023 | 19.73
0.5 | 0.346 | 0.01164 | -0.024 | 29.773
1 | 0.407 | 0.01127 | -0.024 | 36.118
1.5 | 0.467 | 0.01128 | -0.024 | 41.449
2 | 0.528 | 0.01104 | -0.025 | 47.771
2.5 | 0.588 | 0.0113 | -0.025 | 52.002
3 | 0.647 | 0.01113 | -0.025 | 58.162
3.5 | 0.707 | 0.01251 | -0.025 | 56.456
4 | 0.766 | 0.01288 | -0.026 | 59.426
4.5 | 0.824 | 0.01317 | -0.026 | 62.587
5 | 0.882 | 0.01361 | -0.026 | 64.799
5.5 | 0.939 | 0.0141 | -0.026 | 66.597
6 | 0.996 | 0.01465 | -0.027 | 67.967
6.5 | 1.051 | 0.01525 | -0.027 | 68.93
7 | 1.105 | 0.01593 | -0.027 | 69.379
7.5 | 1.158 | 0.01671 | -0.027 | 69.31
8 | 1.209 | 0.01761 | -0.027 | 68.615
8.5 | 1.257 | 0.01867 | -0.028 | 67.289
9 | 1.301 | 0.01999 | -0.028 | 65.073
9.5 | 1.341 | 0.02162 | -0.028 | 62.029
10 | 1.377 | 0.02368 | -0.028 | 58.13
10.5 | 1.408 | 0.02627 | -0.028 | 53.609
11 | 1.436 | 0.02952 | -0.028 | 48.642
11.5 | 1.46 | 0.03337 | -0.028 | 43.742
12 | 1.48 | 0.03792 | -0.027 | 39.031
12.5 | 1.497 | 0.04351 | -0.027 | 34.397
13 | 1.508 | 0.05111 | -0.027 | 29.502
13.5 | 1.514 | 0.06005 | -0.027 | 25.217
14 | 1.523 | 0.06722 | -0.026 | 22.652
14.5 | 1.53 | 0.07379 | -0.026 | 20.734
15 | 1.535 | 0.08047 | -0.026 | 19.072
15.5 | 1.536 | 0.08724 | -0.026 | 17.612
16 | 1.535 | 0.09423 | -0.026 | 16.292
16.5 | 1.53 | 0.10144 | -0.026 | 15.08
17 | 1.519 | 0.1088 | -0.026 | 13.964
17.5 | 1.505 | 0.1165 | -0.026 | 12.921
18 | 1.488 | 0.12472 | -0.026 | 11.93
18.5 | 1.467 | 0.13344 | -0.026 | 10.995
19 | 1.443 | 0.14267 | -0.026 | 10.115
19.5 | 1.416 | 0.15262 | -0.026 | 9.277
20 | 1.386 | 0.16352 | -0.026 | 8.476

## 20. Re 250k Mach 0.10 (2)
BIGFOIL.COM POLAR EXPORT
NACA34013.5
NACA34013.5 |  |  |  | Cl Max: | 1.4365 | at alpha= | 14.5 | deg
XFOIL ncrit=9 |  |  |  | L/D Max: | 60.7819 | at alpha= | 8 | deg
Re: | 250000 |  |  | Cd Min: | 0.22404 | at alpha= | -20 | deg
Mach: | 0.1 |  |  | Cl=0 at alpha= | -2.9633 | deg
|  |  |  | @ Cl=0.1, Cd= | 0.012914
|  |  |  | @ Cl=0.4, Cd= | 0.012097
|  |  |  | @ Cl=0.6, Cd= | 0.013242
alpha (deg) | Cl | Cd | Cm | Cl/Cd
-20 | -0.5743 | 0.22404 | 0.0211 | -2.5634
-19.5 | -0.5613 | 0.21798 | 0.0163 | -2.575
-19 | -0.5457 | 0.21149 | 0.0134 | -2.5803
-18.5 | -0.5278 | 0.2058 | 0.0113 | -2.5646
-18 | -0.5117 | 0.19999 | 0.0085 | -2.5586
-17.5 | -0.499 | 0.1936 | 0.0045 | -2.5775
-17 | -0.4867 | 0.18686 | 0.0013 | -2.6046
-16.5 | -0.469 | 0.1811 | -0.0002 | -2.5897
-16 | -0.455 | 0.17502 | -0.0028 | -2.5997
-15.5 | -0.4561 | 0.16851 | -0.0088 | -2.7067
-15 | -0.4359 | 0.16121 | -0.0092 | -2.7039
-14.5 | -0.4203 | 0.15535 | -0.0105 | -2.7055
-14 | -0.4095 | 0.14903 | -0.0129 | -2.7478
-13.5 | -0.421 | 0.14068 | -0.0197 | -2.9926
-13 | -0.396 | 0.13491 | -0.0181 | -2.9353
-12.5 | -0.3852 | 0.12871 | -0.0196 | -2.9928
-12 | -0.396 | 0.12024 | -0.0261 | -3.2934
-11.5 | -0.3939 | 0.11204 | -0.0284 | -3.5157
-11 | -0.3755 | 0.10707 | -0.027 | -3.5071
-10.5 | -0.3727 | 0.10035 | -0.0292 | -3.714
-10 | -0.4482 | 0.08422 | -0.0481 | -5.3218
-9.5 | -0.4118 | 0.0802 | -0.0414 | -5.1347
-9 | -0.4325 | 0.07306 | -0.043 | -5.9198
-8.5 | -0.4756 | 0.06817 | -0.037 | -6.9767
-8 | -0.507 | 0.06384 | -0.0298 | -7.9417
-7 | -0.4752 | 0.04901 | -0.0325 | -9.696
-6.5 | -0.4254 | 0.04205 | -0.0359 | -10.1165
-6 | -0.3826 | 0.02919 | -0.0345 | -13.1072
-5.5 | -0.3139 | 0.02352 | -0.0368 | -13.3461
-5 | -0.2433 | 0.02062 | -0.0395 | -11.7992
-4.5 | -0.1784 | 0.01833 | -0.0402 | -9.7327
-4 | -0.1131 | 0.01652 | -0.0413 | -6.8462
-3.5 | -0.055 | 0.01512 | -0.0407 | -3.6376
-3 | -0.0034 | 0.01433 | -0.039 | -0.23726
-2.5 | 0.0429 | 0.01357 | -0.0364 | 3.1614
-2 | 0.0861 | 0.01303 | -0.0332 | 6.6078
-1.5 | 0.1281 | 0.01268 | -0.0299 | 10.1025
-1 | 0.1694 | 0.01234 | -0.0266 | 13.7277
-0.5 | 0.1778 | 0.01 | -0.0167 | 17.78
0 | 0.2591 | 0.01072 | -0.0197 | 24.1698
0.5 | 0.3522 | 0.01169 | -0.0261 | 30.1283
1 | 0.4509 | 0.01253 | -0.0341 | 35.9856
1.5 | 0.5508 | 0.0131 | -0.0429 | 42.0458
2 | 0.6307 | 0.01333 | -0.0482 | 47.3143
2.5 | 0.7046 | 0.01348 | -0.0524 | 52.27
3 | 0.7438 | 0.0137 | -0.0496 | 54.292
3.5 | 0.7836 | 0.01409 | -0.0468 | 55.6139
4 | 0.8236 | 0.01439 | -0.0439 | 57.2342
4.5 | 0.8641 | 0.01487 | -0.0411 | 58.1103
5 | 0.904 | 0.01527 | -0.0382 | 59.201
5.5 | 0.9447 | 0.01587 | -0.0354 | 59.5274
6 | 0.9844 | 0.01633 | -0.0324 | 60.2817
6.5 | 1.0252 | 0.01701 | -0.0296 | 60.2704
7 | 1.0642 | 0.01752 | -0.0265 | 60.742
7.5 | 1.1051 | 0.01825 | -0.0238 | 60.5534
8 | 1.1427 | 0.0188 | -0.0205 | 60.7819
8.5 | 1.1834 | 0.01957 | -0.0179 | 60.4701
9 | 1.2185 | 0.02014 | -0.0143 | 60.5015
9.5 | 1.2572 | 0.02093 | -0.0114 | 60.0669
10 | 1.289 | 0.02153 | -0.0074 | 59.8699
10.5 | 1.3222 | 0.02234 | -0.0038 | 59.1853
11 | 1.3487 | 0.02295 | 0.0009 | 58.7669
11.5 | 1.3697 | 0.02383 | 0.0064 | 57.478
12 | 1.389 | 0.02462 | 0.0118 | 56.4175
12.5 | 1.4012 | 0.02579 | 0.0175 | 54.3311
13 | 1.4161 | 0.02723 | 0.0219 | 52.0051
13.5 | 1.4266 | 0.02907 | 0.026 | 49.0746
14 | 1.4332 | 0.03163 | 0.0292 | 45.3114
14.5 | 1.4365 | 0.03489 | 0.0315 | 41.1723
15 | 1.4346 | 0.03909 | 0.0327 | 36.6999
15.5 | 1.4264 | 0.0446 | 0.0326 | 31.9821
16 | 1.4113 | 0.05145 | 0.0314 | 27.4305
16.5 | 1.3895 | 0.05968 | 0.0291 | 23.2825
17 | 1.3631 | 0.06896 | 0.0259 | 19.7665
17.5 | 1.3326 | 0.07947 | 0.0217 | 16.7686
18 | 1.3016 | 0.09034 | 0.0173 | 14.4078
18.5 | 1.2767 | 0.1005 | 0.013 | 12.7035
19 | 1.2575 | 0.10994 | 0.0089 | 11.4381
19.5 | 1.2324 | 0.12093 | 0.0037 | 10.191

## 21. Re 250k Mach 0.25 (1)
BIGFOIL.COM POLAR EXPORT
NACA34013.5
NACA34013.5 |  |  |  | Cl Max: | 1.489 | at alpha= | 13.5 | deg
JavaFoil+Calcfoil stall+Eppler ext transition |  |  |  | L/D Max: | 67.484 | at alpha= | 6.5 | deg
Re: | 250000 |  |  | Cd Min: | 0.01102 | at alpha= | 1.5 | deg
Mach: | 0.25 |  |  | Cl=0 at alpha= | -2.3468 | deg
|  |  |  | @ Cl=0.1, Cd= | 0.014318
|  |  |  | @ Cl=0.4, Cd= | 0.011451
|  |  |  | @ Cl=0.6, Cd= | 0.011099
alpha (deg) | Cl | Cd | Cm | Cl/Cd
-17.5 | -0.401 | 0.25376 | -0.007 | -1.579
-17 | -0.444 | 0.23293 | -0.006 | -1.907
-16.5 | -0.484 | 0.21352 | -0.007 | -2.268
-16 | -0.521 | 0.19527 | -0.007 | -2.669
-15.5 | -0.554 | 0.17437 | -0.007 | -3.18
-15 | -0.584 | 0.16101 | -0.007 | -3.627
-14.5 | -0.61 | 0.14999 | -0.007 | -4.064
-14 | -0.631 | 0.13731 | -0.007 | -4.593
-13.5 | -0.647 | 0.12648 | -0.007 | -5.117
-13 | -0.659 | 0.11811 | -0.008 | -5.579
-12.5 | -0.664 | 0.10904 | -0.008 | -6.091
-12 | -0.664 | 0.10068 | -0.008 | -6.598
-11.5 | -0.66 | 0.09372 | -0.008 | -7.039
-11 | -0.651 | 0.08662 | -0.008 | -7.51
-10.5 | -0.637 | 0.08061 | -0.008 | -7.901
-10 | -0.619 | 0.07546 | -0.009 | -8.203
-9.5 | -0.597 | 0.07004 | -0.009 | -8.52
-9 | -0.571 | 0.06522 | -0.009 | -8.752
-8.5 | -0.541 | 0.06079 | -0.009 | -8.904
-8 | -0.508 | 0.05708 | -0.009 | -8.907
-7.5 | -0.473 | 0.05332 | -0.01 | -8.867
-7 | -0.434 | 0.04997 | -0.01 | -8.693
-6.5 | -0.393 | 0.04685 | -0.01 | -8.393
-6 | -0.35 | 0.04429 | -0.01 | -7.91
-5.5 | -0.306 | 0.04175 | -0.011 | -7.327
-5 | -0.26 | 0.03946 | -0.011 | -6.59
-4.5 | -0.213 | 0.03737 | -0.012 | -5.702
-4 | -0.165 | 0.03521 | -0.012 | -4.694
-3.5 | -0.143 | 0.01328 | -0.022 | -10.745
-3 | -0.081 | 0.01334 | -0.023 | -6.097
-2.5 | -0.019 | 0.01407 | -0.023 | -1.376
-2 | 0.043 | 0.01487 | -0.023 | 2.891
-1.5 | 0.106 | 0.01426 | -0.023 | 7.41
-1 | 0.169 | 0.01426 | -0.024 | 11.82
-0.5 | 0.231 | 0.0148 | -0.024 | 15.629
0 | 0.294 | 0.01479 | -0.024 | 19.851
0.5 | 0.356 | 0.01133 | -0.024 | 31.415
1 | 0.418 | 0.0115 | -0.025 | 36.35
1.5 | 0.48 | 0.01102 | -0.025 | 43.54
2 | 0.542 | 0.01127 | -0.025 | 48.037
2.5 | 0.603 | 0.01109 | -0.025 | 54.385
3 | 0.664 | 0.01246 | -0.026 | 53.287
3.5 | 0.725 | 0.01283 | -0.026 | 56.494
4 | 0.785 | 0.01311 | -0.026 | 59.903
4.5 | 0.845 | 0.01356 | -0.027 | 62.297
5 | 0.904 | 0.01407 | -0.027 | 64.248
5.5 | 0.962 | 0.01461 | -0.027 | 65.839
6 | 1.019 | 0.01524 | -0.027 | 66.88
6.5 | 1.075 | 0.01593 | -0.027 | 67.484
7 | 1.129 | 0.01674 | -0.028 | 67.453
7.5 | 1.181 | 0.01768 | -0.028 | 66.83
8 | 1.231 | 0.01881 | -0.028 | 65.437
8.5 | 1.277 | 0.0202 | -0.028 | 63.216
9 | 1.318 | 0.02194 | -0.028 | 60.078
9.5 | 1.355 | 0.02418 | -0.028 | 56.037
10 | 1.387 | 0.02701 | -0.028 | 51.335
10.5 | 1.414 | 0.03046 | -0.028 | 46.415
11 | 1.438 | 0.03463 | -0.028 | 41.516
11.5 | 1.457 | 0.03956 | -0.028 | 36.839
12 | 1.472 | 0.04533 | -0.027 | 32.481
12.5 | 1.482 | 0.05271 | -0.027 | 28.121
13 | 1.486 | 0.0627 | -0.027 | 23.696
13.5 | 1.489 | 0.07053 | -0.027 | 21.109
14 | 1.489 | 0.07771 | -0.026 | 19.16
14.5 | 1.485 | 0.08508 | -0.026 | 17.45
15 | 1.475 | 0.09269 | -0.026 | 15.914
15.5 | 1.46 | 0.10048 | -0.026 | 14.531
16 | 1.44 | 0.10876 | -0.026 | 13.238
16.5 | 1.412 | 0.11776 | -0.026 | 11.988
17 | 1.374 | 0.12754 | -0.026 | 10.776
17.5 | 1.33 | 0.13856 | -0.026 | 9.598
18 | 1.279 | 0.15113 | -0.026 | 8.46
18.5 | 1.219 | 0.16633 | -0.025 | 7.33

## 22. Re 250k Mach 0.25 (2)
BIGFOIL.COM POLAR EXPORT
NACA34013.5
NACA34013.5 |  |  |  | Cl Max: | 1.4008 | at alpha= | 13.5 | deg
XFOIL ncrit=9 |  |  |  | L/D Max: | 58.9456 | at alpha= | 6.5 | deg
Re: | 250000 |  |  | Cd Min: | 0.22775 | at alpha= | -20 | deg
Mach: | 0.25 |  |  | Cl=0 at alpha= | -2.9683 | deg
|  |  |  | @ Cl=0.1, Cd= | 0.01343
|  |  |  | @ Cl=0.4, Cd= | 0.012312
|  |  |  | @ Cl=0.6, Cd= | 0.013551
alpha (deg) | Cl | Cd | Cm | Cl/Cd
-20 | -0.5813 | 0.22775 | 0.0223 | -2.5524
-19.5 | -0.569 | 0.22189 | 0.0168 | -2.5643
-19 | -0.5495 | 0.21498 | 0.0148 | -2.5561
-18.5 | -0.5313 | 0.20916 | 0.0123 | -2.5402
-18 | -0.5146 | 0.20312 | 0.0092 | -2.5335
-17.5 | -0.5035 | 0.19679 | 0.0043 | -2.5586
-17 | -0.4858 | 0.18989 | 0.0022 | -2.5583
-16.5 | -0.4681 | 0.18398 | 0.0003 | -2.5443
-16 | -0.4535 | 0.17769 | -0.0026 | -2.5522
-15.5 | -0.4577 | 0.17179 | -0.0095 | -2.6643
-15 | -0.4294 | 0.1641 | -0.0086 | -2.6167
-14.5 | -0.414 | 0.15805 | -0.0103 | -2.6194
-14 | -0.4053 | 0.15148 | -0.0136 | -2.6756
-13.5 | -0.4048 | 0.14401 | -0.0179 | -2.8109
-13 | -0.3841 | 0.13793 | -0.0176 | -2.7847
-12.5 | -0.3738 | 0.13151 | -0.0195 | -2.8424
-12 | -0.3923 | 0.12289 | -0.0281 | -3.1923
-11.5 | -0.3715 | 0.11624 | -0.0263 | -3.196
-11 | -0.3568 | 0.11064 | -0.0262 | -3.2249
-10.5 | -0.3678 | 0.10236 | -0.0322 | -3.5932
-10 | -0.3776 | 0.0932 | -0.0363 | -4.0515
-9.5 | -0.3639 | 0.08809 | -0.0344 | -4.131
-9 | -0.3678 | 0.08131 | -0.0361 | -4.5234
-8.5 | -0.4012 | 0.07218 | -0.0415 | -5.5583
-8 | -0.4669 | 0.06733 | -0.0345 | -6.9345
-7 | -0.4558 | 0.05285 | -0.0361 | -8.6244
-6.5 | -0.4135 | 0.04491 | -0.0403 | -9.2073
-6 | -0.3731 | 0.03251 | -0.0398 | -11.4765
-5.5 | -0.3128 | 0.02607 | -0.0409 | -11.9985
-5 | -0.2464 | 0.02184 | -0.0422 | -11.2821
-4.5 | -0.1766 | 0.0193 | -0.0435 | -9.1503
-4 | -0.1135 | 0.01714 | -0.0434 | -6.6219
-3.5 | -0.0548 | 0.01591 | -0.0423 | -3.4444
-3 | -0.003 | 0.0148 | -0.0402 | -0.2027
-2.5 | 0.0443 | 0.014 | -0.0373 | 3.1643
-2 | 0.0888 | 0.01353 | -0.0339 | 6.5632
-1.5 | 0.1315 | 0.01315 | -0.0304 | 10
-1 | 0.1737 | 0.01283 | -0.0268 | 13.5386
-0.5 | 0.1898 | 0.01083 | -0.0189 | 17.5254
0 | 0.2549 | 0.01086 | -0.0179 | 23.4715
0.5 | 0.3432 | 0.01185 | -0.0225 | 28.962
1 | 0.4526 | 0.01274 | -0.0321 | 35.5259
1.5 | 0.5601 | 0.01343 | -0.0417 | 41.7051
2 | 0.6429 | 0.01368 | -0.047 | 46.9956
2.5 | 0.7257 | 0.0139 | -0.0525 | 52.2086
3 | 0.7666 | 0.0143 | -0.0496 | 53.6084
3.5 | 0.8068 | 0.01456 | -0.0464 | 55.4121
4 | 0.8484 | 0.01507 | -0.0435 | 56.2973
4.5 | 0.8886 | 0.01544 | -0.0401 | 57.5518
5 | 0.9305 | 0.01608 | -0.0371 | 57.8669
5.5 | 0.9702 | 0.01655 | -0.0335 | 58.6224
6 | 1.0124 | 0.01729 | -0.0305 | 58.5541
6.5 | 1.051 | 0.01783 | -0.0267 | 58.9456
7 | 1.0935 | 0.01864 | -0.0237 | 58.6642
7.5 | 1.1303 | 0.01924 | -0.0196 | 58.7474
8 | 1.1725 | 0.0201 | -0.0166 | 58.3333
8.5 | 1.2068 | 0.02079 | -0.0122 | 58.0471
9 | 1.2465 | 0.02166 | -0.0088 | 57.5485
9.5 | 1.2768 | 0.0224 | -0.0039 | 57
10 | 1.3104 | 0.02333 | 0.0003 | 56.168
10.5 | 1.3343 | 0.02413 | 0.0061 | 55.2963
11 | 1.3519 | 0.02515 | 0.0126 | 53.7535
11.5 | 1.3689 | 0.0261 | 0.0187 | 52.4483
12 | 1.3798 | 0.02769 | 0.0244 | 49.8303
12.5 | 1.3947 | 0.02939 | 0.0288 | 47.4549
13 | 1.3991 | 0.03189 | 0.0329 | 43.8727
13.5 | 1.4008 | 0.0353 | 0.0356 | 39.6827
14 | 1.4002 | 0.03944 | 0.0371 | 35.502
14.5 | 1.3932 | 0.04478 | 0.0372 | 31.1121
15 | 1.3745 | 0.05212 | 0.0357 | 26.3718
15.5 | 1.3532 | 0.06034 | 0.0333 | 22.4263
16 | 1.3286 | 0.06941 | 0.03 | 19.1413
16.5 | 1.2962 | 0.08013 | 0.0256 | 16.1762
17 | 1.2618 | 0.09151 | 0.0207 | 13.7887
17.5 | 1.2359 | 0.10192 | 0.0161 | 12.1262
18 | 1.2177 | 0.11139 | 0.0118 | 10.9319
18.5 | 1.1904 | 0.12279 | 0.0062 | 9.6946

## 23. Re 250k Mach 0.50 (1)
BIGFOIL.COM POLAR EXPORT
NACA34013.5
NACA34013.5 |  |  |  | Cl Max: | 1.365 | at alpha= | 10 | deg
JavaFoil+Calcfoil stall+Eppler ext transition |  |  |  | L/D Max: | 59.688 | at alpha= | 5 | deg
Re: | 250000 |  |  | Cd Min: | 0.01233 | at alpha= | 1 | deg
Mach: | 0.5 |  |  | Cl=0 at alpha= | -2.3429 | deg
|  |  |  | @ Cl=0.1, Cd= | 0.014168
|  |  |  | @ Cl=0.4, Cd= | 0.013621
|  |  |  | @ Cl=0.6, Cd= | 0.012999
alpha (deg) | Cl | Cd | Cm | Cl/Cd
-20 | -0.954 | 0.2742 | -0.011 | -3.478
-19.5 | -0.927 | 0.27132 | -0.011 | -3.418
-19 | -0.902 | 0.26614 | -0.011 | -3.387
-18.5 | -0.875 | 0.26121 | -0.011 | -3.352
-18 | -0.848 | 0.24885 | -0.01 | -3.408
-17.5 | -0.822 | 0.23938 | -0.011 | -3.433
-17 | -0.796 | 0.23382 | -0.011 | -3.403
-16.5 | -0.768 | 0.22962 | -0.01 | -3.345
-16 | -0.742 | 0.22317 | -0.01 | -3.324
-15.5 | -0.715 | 0.21412 | -0.011 | -3.341
-15 | -0.688 | 0.21314 | -0.01 | -3.228
-14.5 | -0.661 | 0.20382 | -0.01 | -3.245
-14 | -0.635 | 0.19965 | -0.01 | -3.179
-13.5 | -0.607 | 0.18993 | -0.01 | -3.197
-13 | -0.581 | 0.1848 | -0.01 | -3.142
-12.5 | -0.554 | 0.18104 | -0.01 | -3.059
-12 | -0.526 | 0.17597 | -0.01 | -2.991
-11.5 | -0.5 | 0.1673 | -0.01 | -2.986
-11 | -0.473 | 0.16393 | -0.01 | -2.883
-10.5 | -0.445 | 0.15463 | -0.01 | -2.879
-10 | -0.418 | 0.14496 | -0.01 | -2.885
-9.5 | -0.391 | 0.14532 | -0.01 | -2.689
-9 | -0.364 | 0.13399 | -0.01 | -2.715
-8.5 | -0.336 | 0.1289 | -0.01 | -2.609
-8 | -0.309 | 0.11852 | -0.009 | -2.607
-7.5 | -0.282 | 0.0869 | -0.009 | -3.241
-7 | -0.382 | 0.0652 | -0.009 | -5.864
-6.5 | -0.385 | 0.05547 | -0.01 | -6.937
-6 | -0.36 | 0.05006 | -0.01 | -7.187
-5.5 | -0.323 | 0.04584 | -0.011 | -7.047
-5 | -0.279 | 0.04267 | -0.011 | -6.55
-4.5 | -0.232 | 0.04 | -0.012 | -5.788
-4 | -0.181 | 0.03781 | -0.012 | -4.778
-3.5 | -0.128 | 0.03593 | -0.013 | -3.552
-3 | -0.073 | 0.03407 | -0.014 | -2.151
-2.5 | -0.022 | 0.01424 | -0.025 | -1.511
-2 | 0.048 | 0.01422 | -0.026 | 3.368
-1.5 | 0.118 | 0.01415 | -0.026 | 8.328
-1 | 0.188 | 0.01411 | -0.026 | 13.325
-0.5 | 0.258 | 0.01411 | -0.027 | 18.286
0 | 0.327 | 0.01417 | -0.027 | 23.088
0.5 | 0.396 | 0.0137 | -0.027 | 28.925
1 | 0.465 | 0.01233 | -0.027 | 37.728
1.5 | 0.534 | 0.01264 | -0.028 | 42.248
2 | 0.602 | 0.01301 | -0.028 | 46.26
2.5 | 0.67 | 0.01326 | -0.028 | 50.482
3 | 0.736 | 0.01377 | -0.029 | 53.483
3.5 | 0.802 | 0.01433 | -0.029 | 56.001
4 | 0.867 | 0.015 | -0.029 | 57.841
4.5 | 0.931 | 0.01574 | -0.029 | 59.137
5 | 0.992 | 0.01663 | -0.03 | 59.688
5.5 | 1.051 | 0.01767 | -0.03 | 59.489
6 | 1.107 | 0.01889 | -0.03 | 58.612
6.5 | 1.158 | 0.02057 | -0.03 | 56.302
7 | 1.205 | 0.02283 | -0.03 | 52.774
7.5 | 1.245 | 0.02582 | -0.03 | 48.244
8 | 1.281 | 0.02965 | -0.029 | 43.211
8.5 | 1.312 | 0.03437 | -0.029 | 38.182
9 | 1.338 | 0.0399 | -0.029 | 33.529
9.5 | 1.356 | 0.04622 | -0.028 | 29.343
10 | 1.365 | 0.05336 | -0.028 | 25.571
10.5 | 1.357 | 0.06217 | -0.028 | 21.822
11 | 1.317 | 0.07772 | -0.027 | 16.949
11.5 | 1.211 | 0.09323 | -0.027 | 12.992
12 | 0.785 | 0.14234 | -0.013 | 5.515
12.5 | 0.813 | 0.16686 | -0.015 | 4.874
13 | 0.841 | 0.18077 | -0.016 | 4.653
13.5 | 0.87 | 0.19943 | -0.018 | 4.363
14 | 0.898 | 0.20862 | -0.019 | 4.306
14.5 | 0.928 | 0.22403 | -0.02 | 4.141
15 | 0.957 | 0.23345 | -0.021 | 4.099

## 24. Re 250k Mach 0.50 (2)
BIGFOIL.COM POLAR EXPORT
NACA34013.5
NACA34013.5 |  |  |  | Cl Max: | 1.158 | at alpha= | 7.5 | deg
XFOIL ncrit=9 |  |  |  | L/D Max: | 51.978 | at alpha= | 4 | deg
Re: | 250000 |  |  | Cd Min: | 0.2396 | at alpha= | -19.5 | deg
Mach: | 0.5 |  |  | Cl=0 at alpha= | -2.9022 | deg
|  |  |  | @ Cl=0.1, Cd= | 0.015869
|  |  |  | @ Cl=0.4, Cd= | 0.013212
|  |  |  | @ Cl=0.6, Cd= | 0.015028
alpha (deg) | Cl | Cd | Cm | Cl/Cd
-19.5 | -0.6013 | 0.2396 | 0.0235 | -2.5096
-19 | -0.5792 | 0.2326 | 0.0202 | -2.4901
-18.5 | -0.5581 | 0.22549 | 0.0163 | -2.4751
-18 | -0.5401 | 0.21862 | 0.0111 | -2.4705
-17.5 | -0.5189 | 0.21088 | 0.008 | -2.4606
-17 | -0.4969 | 0.20398 | 0.0054 | -2.436
-16.5 | -0.4777 | 0.19697 | 0.0016 | -2.4252
-16 | -0.4676 | 0.19101 | -0.0043 | -2.448
-15.5 | -0.4402 | 0.1826 | -0.0049 | -2.4107
-15 | -0.4204 | 0.1758 | -0.0074 | -2.3914
-14.5 | -0.405 | 0.16895 | -0.0111 | -2.3972
-14 | -0.3924 | 0.16179 | -0.0148 | -2.4254
-13.5 | -0.3705 | 0.15494 | -0.0157 | -2.3912
-13 | -0.3557 | 0.14818 | -0.0182 | -2.4005
-12.5 | -0.3642 | 0.14214 | -0.0253 | -2.5623
-12 | -0.333 | 0.13409 | -0.0234 | -2.4834
-11.5 | -0.3176 | 0.12766 | -0.0245 | -2.4879
-11 | -0.3294 | 0.12095 | -0.0317 | -2.7234
-10.5 | -0.306 | 0.11355 | -0.0299 | -2.6948
-10 | -0.2924 | 0.10732 | -0.03 | -2.7246
-9.5 | -0.297 | 0.10037 | -0.0343 | -2.9591
-9 | -0.3071 | 0.0924 | -0.0385 | -3.3236
-8.5 | -0.2914 | 0.08675 | -0.0353 | -3.3591
-8 | -0.294 | 0.08093 | -0.0352 | -3.6328
-7.5 | -0.3612 | 0.07371 | -0.0413 | -4.9003
-7 | -0.3391 | 0.06409 | -0.048 | -5.291
-6.5 | -0.3039 | 0.05529 | -0.0562 | -5.4965
-5.5 | -0.2435 | 0.03637 | -0.0646 | -6.6951
-5 | -0.2074 | 0.0297 | -0.0616 | -6.9832
-4.5 | -0.1651 | 0.02532 | -0.057 | -6.5205
-4 | -0.1184 | 0.0218 | -0.052 | -5.4312
-3.5 | -0.0661 | 0.0193 | -0.0478 | -3.4249
-3 | -0.0106 | 0.01771 | -0.0441 | -0.59853
-2.5 | 0.0436 | 0.01655 | -0.0405 | 2.6344
-1.5 | 0.148 | 0.01529 | -0.033 | 9.6795
-1 | 0.1966 | 0.01483 | -0.029 | 13.2569
-0.5 | 0.2445 | 0.01439 | -0.0249 | 16.991
0 | 0.2708 | 0.01274 | -0.0175 | 21.2559
0.5 | 0.3426 | 0.0126 | -0.0154 | 27.1905
1 | 0.4542 | 0.01379 | -0.0222 | 32.9369
1.5 | 0.5799 | 0.01488 | -0.0324 | 38.9718
2 | 0.6899 | 0.01569 | -0.0403 | 43.9707
2.5 | 0.7851 | 0.01624 | -0.0458 | 48.3436
3 | 0.8619 | 0.01678 | -0.0478 | 51.3647
3.5 | 0.9053 | 0.01749 | -0.0434 | 51.761
4 | 0.9434 | 0.01815 | -0.0378 | 51.978
4.5 | 0.9857 | 0.01906 | -0.0329 | 51.7156
5 | 1.0183 | 0.01997 | -0.0263 | 50.9915
5.5 | 1.0602 | 0.02103 | -0.021 | 50.4137
6 | 1.0832 | 0.02226 | -0.013 | 48.6613
6.5 | 1.1216 | 0.02337 | -0.0071 | 47.9932
7 | 1.1319 | 0.0251 | 0.0023 | 45.0956
7.5 | 1.158 | 0.02637 | 0.0097 | 43.9135
8 | 1.1474 | 0.02867 | 0.0205 | 40.0209
8.5 | 1.1505 | 0.03098 | 0.0282 | 37.1369
9 | 1.1439 | 0.03457 | 0.0342 | 33.0894
9.5 | 1.1066 | 0.04098 | 0.0374 | 27.0034
10 | 1.0895 | 0.04739 | 0.038 | 22.9901
10.5 | 0.9035 | 0.0744 | 0.0235 | 12.1438
11.5 | 0.8212 | 0.1001 | 0.0126 | 8.2038
12.5 | 0.8225 | 0.11533 | 0.0078 | 7.1317

## 25. Re 500k Mach 0.00 (1)
BIGFOIL.COM POLAR EXPORT
NACA34013.5
NACA34013.5 |  |  |  | Cl Max: | 1.563 | at alpha= | 15.5 | deg
JavaFoil+Calcfoil stall+Eppler ext transition |  |  |  | L/D Max: | 85.893 | at alpha= | 8 | deg
Re: | 500000 |  |  | Cd Min: | 0.00976 | at alpha= | 1 | deg
Mach: | 0 |  |  | Cl=0 at alpha= | -2.3443 | deg
|  |  |  | @ Cl=0.1, Cd= | 0.013057
|  |  |  | @ Cl=0.4, Cd= | 0.0097925
|  |  |  | @ Cl=0.6, Cd= | 0.0098975
alpha (deg) | Cl | Cd | Cm | Cl/Cd
-20 | -0.704 | 0.20698 | -0.007 | -3.402
-19.5 | -0.717 | 0.1963 | -0.007 | -3.654
-19 | -0.73 | 0.18613 | -0.007 | -3.92
-18.5 | -0.741 | 0.17668 | -0.007 | -4.195
-18 | -0.752 | 0.16834 | -0.007 | -4.465
-17.5 | -0.761 | 0.15985 | -0.007 | -4.759
-17 | -0.768 | 0.15056 | -0.008 | -5.104
-16.5 | -0.775 | 0.1424 | -0.008 | -5.44
-16 | -0.779 | 0.13546 | -0.008 | -5.751
-15.5 | -0.781 | 0.12731 | -0.008 | -6.138
-15 | -0.782 | 0.12022 | -0.008 | -6.503
-14.5 | -0.78 | 0.11382 | -0.008 | -6.851
-14 | -0.775 | 0.10746 | -0.008 | -7.216
-13.5 | -0.769 | 0.10114 | -0.008 | -7.599
-13 | -0.759 | 0.09512 | -0.008 | -7.979
-12.5 | -0.746 | 0.08997 | -0.009 | -8.289
-12 | -0.729 | 0.08431 | -0.009 | -8.652
-11.5 | -0.711 | 0.07941 | -0.009 | -8.947
-11 | -0.689 | 0.07436 | -0.009 | -9.265
-10.5 | -0.665 | 0.06993 | -0.009 | -9.507
-10 | -0.638 | 0.06561 | -0.009 | -9.721
-9.5 | -0.609 | 0.06181 | -0.01 | -9.847
-9 | -0.577 | 0.05784 | -0.01 | -9.974
-8.5 | -0.543 | 0.05424 | -0.01 | -10.015
-8 | -0.507 | 0.05073 | -0.01 | -10.004
-7.5 | -0.47 | 0.04757 | -0.011 | -9.872
-7 | -0.43 | 0.04474 | -0.011 | -9.611
-6.5 | -0.389 | 0.04169 | -0.012 | -9.327
-6 | -0.347 | 0.03822 | -0.012 | -9.081
-5.5 | -0.369 | 0.01191 | -0.021 | -31.012
-5 | -0.313 | 0.01175 | -0.021 | -26.635
-4.5 | -0.256 | 0.01158 | -0.021 | -22.094
-4 | -0.198 | 0.01212 | -0.021 | -16.306
-3.5 | -0.139 | 0.01199 | -0.022 | -11.548
-3 | -0.079 | 0.01201 | -0.022 | -6.565
-2.5 | -0.019 | 0.01206 | -0.022 | -1.557
-2 | 0.042 | 0.01298 | -0.022 | 3.213
-1.5 | 0.102 | 0.01306 | -0.023 | 7.839
-1 | 0.163 | 0.01304 | -0.023 | 12.522
-0.5 | 0.224 | 0.01295 | -0.023 | 17.306
0 | 0.285 | 0.01295 | -0.023 | 21.972
0.5 | 0.345 | 0.01015 | -0.024 | 33.993
1 | 0.405 | 0.00976 | -0.024 | 41.511
1.5 | 0.465 | 0.00994 | -0.024 | 46.83
2 | 0.525 | 0.01017 | -0.024 | 51.679
2.5 | 0.585 | 0.00983 | -0.025 | 59.531
3 | 0.645 | 0.0101 | -0.025 | 63.821
3.5 | 0.704 | 0.01023 | -0.025 | 68.862
4 | 0.763 | 0.01005 | -0.026 | 75.969
4.5 | 0.822 | 0.0099 | -0.026 | 83.023
5 | 0.88 | 0.01125 | -0.026 | 78.251
5.5 | 0.938 | 0.01162 | -0.026 | 80.694
6 | 0.995 | 0.01204 | -0.027 | 82.672
6.5 | 1.052 | 0.0125 | -0.027 | 84.176
7 | 1.108 | 0.01299 | -0.027 | 85.286
7.5 | 1.162 | 0.01354 | -0.027 | 85.82
8 | 1.216 | 0.01415 | -0.028 | 85.893
8.5 | 1.267 | 0.01484 | -0.028 | 85.376
9 | 1.316 | 0.01564 | -0.028 | 84.127
9.5 | 1.361 | 0.01657 | -0.028 | 82.175
10 | 1.403 | 0.0177 | -0.028 | 79.285
10.5 | 1.441 | 0.01909 | -0.029 | 75.479
11 | 1.474 | 0.02086 | -0.029 | 70.669
11.5 | 1.502 | 0.02319 | -0.029 | 64.763
12 | 1.524 | 0.02629 | -0.029 | 57.952
12.5 | 1.539 | 0.03061 | -0.028 | 50.285
13 | 1.546 | 0.03721 | -0.028 | 41.552
13.5 | 1.544 | 0.04696 | -0.027 | 32.868
14 | 1.549 | 0.05418 | -0.027 | 28.598
14.5 | 1.556 | 0.06044 | -0.027 | 25.746
15 | 1.561 | 0.06661 | -0.027 | 23.435
15.5 | 1.563 | 0.07283 | -0.027 | 21.467
16 | 1.563 | 0.07929 | -0.027 | 19.715
16.5 | 1.559 | 0.08588 | -0.027 | 18.158
17 | 1.551 | 0.09264 | -0.027 | 16.74
17.5 | 1.539 | 0.09962 | -0.027 | 15.451
18 | 1.525 | 0.10687 | -0.027 | 14.267
18.5 | 1.508 | 0.11429 | -0.027 | 13.191
19 | 1.488 | 0.122 | -0.027 | 12.196
19.5 | 1.466 | 0.1299 | -0.027 | 11.283
20 | 1.441 | 0.13826 | -0.027 | 10.424

## 26. Re 500k Mach 0.00 (2)
BIGFOIL.COM POLAR EXPORT
NACA34013.5
NACA34013.5 |  |  |  | Cl Max: | 1.5163 | at alpha= | 15.5 | deg
XFOIL ncrit=9 |  |  |  | L/D Max: | 83.7773 | at alpha= | 8.5 | deg
Re: | 500000 |  |  | Cd Min: | 0.15267 | at alpha= | -14.5 | deg
Mach: | 0 |  |  | Cl=0 at alpha= | -2.7641 | deg
|  |  |  | @ Cl=0.1, Cd= | 0.010692
|  |  |  | @ Cl=0.4, Cd= | 0.0092078
|  |  |  | @ Cl=0.6, Cd= | 0.0104
alpha (deg) | Cl | Cd | Cm | Cl/Cd
-14.5 | -0.4291 | 0.15267 | -0.0094 | -2.8106
-14 | -0.4416 | 0.14161 | -0.0172 | -3.1184
-13.5 | -0.424 | 0.13583 | -0.017 | -3.1215
-13 | -0.4081 | 0.13067 | -0.0176 | -3.1231
-12.5 | -0.3982 | 0.12452 | -0.0194 | -3.1979
-12 | -0.4218 | 0.11069 | -0.0283 | -3.8106
-11.5 | -0.4075 | 0.10585 | -0.0278 | -3.8498
-11 | -0.3969 | 0.10047 | -0.0285 | -3.9504
-10.5 | -0.3958 | 0.09342 | -0.0309 | -4.2368
-9.5 | -0.6928 | 0.04387 | -0.0325 | -15.7921
-9 | -0.6266 | 0.05132 | -0.0312 | -12.2097
-8.5 | -0.5914 | 0.04426 | -0.0351 | -13.362
-8 | -0.5957 | 0.02334 | -0.0326 | -25.5227
-7.5 | -0.5252 | 0.0197 | -0.0364 | -26.6599
-7 | -0.4607 | 0.01818 | -0.0383 | -25.341
-6.5 | -0.3937 | 0.01654 | -0.0403 | -23.8029
-6 | -0.327 | 0.015 | -0.0426 | -21.8
-5.5 | -0.2626 | 0.01394 | -0.0439 | -18.8379
-5 | -0.2079 | 0.01293 | -0.0434 | -16.0789
-4.5 | -0.157 | 0.01239 | -0.0418 | -12.6715
-4 | -0.1113 | 0.01176 | -0.0393 | -9.4643
-3.5 | -0.0665 | 0.01135 | -0.0366 | -5.859
-3 | -0.0209 | 0.01117 | -0.0341 | -1.8711
-2.5 | 0.0234 | 0.01091 | -0.0314 | 2.1448
-1.5 | 0.1148 | 0.01065 | -0.0267 | 10.7793
-1 | 0.1617 | 0.0106 | -0.0247 | 15.2547
-0.5 | 0.2066 | 0.01031 | -0.0224 | 20.0388
0 | 0.2199 | 0.00833 | -0.0139 | 26.3986
0.5 | 0.2695 | 0.00835 | -0.0117 | 32.2754
1 | 0.3398 | 0.00876 | -0.0141 | 38.79
1.5 | 0.4097 | 0.00928 | -0.0165 | 44.1487
2 | 0.501 | 0.0099 | -0.0236 | 50.6061
2.5 | 0.5832 | 0.01032 | -0.029 | 56.5116
3 | 0.6508 | 0.01064 | -0.0316 | 61.1654
3.5 | 0.7265 | 0.01099 | -0.036 | 66.1056
4 | 0.7974 | 0.01121 | -0.0394 | 71.1329
4.5 | 0.8712 | 0.01148 | -0.0435 | 75.8885
5 | 0.9227 | 0.01167 | -0.043 | 79.066
5.5 | 0.9607 | 0.01203 | -0.0398 | 79.8587
6 | 1.0005 | 0.01224 | -0.0368 | 81.7402
6.5 | 1.0373 | 0.01272 | -0.0333 | 81.5487
7 | 1.0769 | 0.01295 | -0.0303 | 83.1583
7.5 | 1.1139 | 0.01337 | -0.0268 | 83.3134
8 | 1.1519 | 0.01377 | -0.0235 | 83.6529
8.5 | 1.1888 | 0.01419 | -0.0201 | 83.7773
9 | 1.2254 | 0.01467 | -0.0167 | 83.531
9.5 | 1.2608 | 0.01514 | -0.0132 | 83.2761
10 | 1.2954 | 0.01567 | -0.0096 | 82.6675
10.5 | 1.3246 | 0.01627 | -0.0051 | 81.4136
11 | 1.3539 | 0.01678 | -0.0007 | 80.6853
11.5 | 1.3794 | 0.01756 | 0.004 | 78.5535
12 | 1.4075 | 0.01836 | 0.0079 | 76.6612
12.5 | 1.435 | 0.01933 | 0.0114 | 74.2369
13 | 1.4585 | 0.02061 | 0.015 | 70.7666
13.5 | 1.478 | 0.02227 | 0.0185 | 66.3673
14 | 1.4954 | 0.02427 | 0.0215 | 61.6152
14.5 | 1.5089 | 0.02681 | 0.024 | 56.2812
15 | 1.5162 | 0.03017 | 0.0259 | 50.2552
15.5 | 1.5163 | 0.03462 | 0.027 | 43.7984
16 | 1.5062 | 0.04062 | 0.0269 | 37.0803
16.5 | 1.4864 | 0.04834 | 0.0255 | 30.7489
17 | 1.4528 | 0.05834 | 0.0227 | 24.9023
17.5 | 1.4184 | 0.06892 | 0.0193 | 20.5804
18 | 1.3766 | 0.0809 | 0.0151 | 17.0161
18.5 | 1.3366 | 0.09303 | 0.0105 | 14.3674
19 | 1.305 | 0.10423 | 0.0061 | 12.5204
19.5 | 1.2714 | 0.11602 | 0.0011 | 10.9585
20 | 1.2514 | 0.12593 | -0.0033 | 9.9373

## 27. Re 500k Mach 0.10 (1)
BIGFOIL.COM POLAR EXPORT
NACA34013.5
NACA34013.5 |  |  |  | Cl Max: | 1.553 | at alpha= | 15 | deg
JavaFoil+Calcfoil stall+Eppler ext transition |  |  |  | L/D Max: | 85.474 | at alpha= | 7.5 | deg
Re: | 500000 |  |  | Cd Min: | 0.00979 | at alpha= | 1 | deg
Mach: | 0.1 |  |  | Cl=0 at alpha= | -2.3443 | deg
|  |  |  | @ Cl=0.1, Cd= | 0.013104
|  |  |  | @ Cl=0.4, Cd= | 0.0098378
|  |  |  | @ Cl=0.6, Cd= | 0.009934
alpha (deg) | Cl | Cd | Cm | Cl/Cd
-20 | -0.654 | 0.2145 | -0.007 | -3.049
-19.5 | -0.67 | 0.20208 | -0.007 | -3.316
-19 | -0.685 | 0.19229 | -0.007 | -3.565
-18.5 | -0.7 | 0.18195 | -0.007 | -3.847
-18 | -0.713 | 0.17235 | -0.007 | -4.139
-17.5 | -0.726 | 0.16354 | -0.007 | -4.437
-17 | -0.736 | 0.15434 | -0.008 | -4.772
-16.5 | -0.746 | 0.14515 | -0.008 | -5.138
-16 | -0.753 | 0.13761 | -0.008 | -5.472
-15.5 | -0.758 | 0.13018 | -0.008 | -5.825
-15 | -0.762 | 0.12286 | -0.008 | -6.199
-14.5 | -0.762 | 0.11607 | -0.008 | -6.569
-14 | -0.761 | 0.10909 | -0.008 | -6.973
-13.5 | -0.756 | 0.10237 | -0.008 | -7.386
-13 | -0.749 | 0.09643 | -0.008 | -7.765
-12.5 | -0.737 | 0.09057 | -0.009 | -8.142
-12 | -0.723 | 0.08524 | -0.009 | -8.479
-11.5 | -0.706 | 0.07991 | -0.009 | -8.829
-11 | -0.685 | 0.0752 | -0.009 | -9.112
-10.5 | -0.662 | 0.07045 | -0.009 | -9.4
-10 | -0.636 | 0.06612 | -0.009 | -9.622
-9.5 | -0.608 | 0.06225 | -0.009 | -9.763
-9 | -0.577 | 0.05814 | -0.01 | -9.923
-8.5 | -0.544 | 0.05446 | -0.01 | -9.983
-8 | -0.508 | 0.05108 | -0.01 | -9.946
-7.5 | -0.471 | 0.04776 | -0.011 | -9.854
-7 | -0.431 | 0.04492 | -0.011 | -9.6
-6.5 | -0.39 | 0.04202 | -0.012 | -9.275
-6 | -0.348 | 0.03883 | -0.012 | -8.954
-5.5 | -0.371 | 0.0113 | -0.021 | -32.814
-5 | -0.314 | 0.0118 | -0.021 | -26.635
-4.5 | -0.257 | 0.01162 | -0.021 | -22.112
-4 | -0.198 | 0.01218 | -0.022 | -16.291
-3.5 | -0.139 | 0.01201 | -0.022 | -11.59
-3 | -0.079 | 0.01203 | -0.022 | -6.589
-2.5 | -0.019 | 0.01218 | -0.022 | -1.549
-2 | 0.042 | 0.01319 | -0.022 | 3.176
-1.5 | 0.103 | 0.0131 | -0.023 | 7.857
-1 | 0.164 | 0.01304 | -0.023 | 12.584
-0.5 | 0.225 | 0.01302 | -0.023 | 17.293
0 | 0.286 | 0.01296 | -0.023 | 22.069
0.5 | 0.347 | 0.0102 | -0.024 | 33.989
1 | 0.407 | 0.00979 | -0.024 | 41.579
1.5 | 0.468 | 0.00997 | -0.024 | 46.889
2 | 0.528 | 0.01021 | -0.025 | 51.729
2.5 | 0.588 | 0.00988 | -0.025 | 59.547
3 | 0.648 | 0.01015 | -0.025 | 63.81
3.5 | 0.708 | 0.00979 | -0.025 | 72.264
4 | 0.767 | 0.01009 | -0.026 | 76.004
4.5 | 0.826 | 0.00995 | -0.026 | 82.988
5 | 0.884 | 0.01131 | -0.026 | 78.215
5.5 | 0.942 | 0.01169 | -0.026 | 80.583
6 | 1 | 0.01212 | -0.027 | 82.514
6.5 | 1.056 | 0.01258 | -0.027 | 83.978
7 | 1.112 | 0.01309 | -0.027 | 85.002
7.5 | 1.167 | 0.01366 | -0.027 | 85.474
8 | 1.221 | 0.01429 | -0.028 | 85.417
8.5 | 1.272 | 0.015 | -0.028 | 84.824
9 | 1.32 | 0.01583 | -0.028 | 83.423
9.5 | 1.366 | 0.01679 | -0.028 | 81.337
10 | 1.407 | 0.01798 | -0.028 | 78.25
10.5 | 1.444 | 0.01946 | -0.029 | 74.199
11 | 1.476 | 0.02135 | -0.029 | 69.138
11.5 | 1.503 | 0.02385 | -0.029 | 63.008
12 | 1.523 | 0.02716 | -0.029 | 56.083
12.5 | 1.537 | 0.03187 | -0.028 | 48.219
13 | 1.541 | 0.03943 | -0.028 | 39.072
13.5 | 1.539 | 0.04883 | -0.027 | 31.526
14 | 1.545 | 0.05594 | -0.027 | 27.608
14.5 | 1.55 | 0.06228 | -0.027 | 24.885
15 | 1.553 | 0.06862 | -0.027 | 22.628
15.5 | 1.553 | 0.07499 | -0.027 | 20.712
16 | 1.551 | 0.08163 | -0.027 | 18.997
16.5 | 1.544 | 0.08835 | -0.027 | 17.479
17 | 1.533 | 0.09527 | -0.027 | 16.089
17.5 | 1.518 | 0.10244 | -0.027 | 14.818
18 | 1.5 | 0.10991 | -0.027 | 13.645
18.5 | 1.479 | 0.11758 | -0.027 | 12.578
19 | 1.455 | 0.12555 | -0.027 | 11.591
19.5 | 1.429 | 0.13391 | -0.027 | 10.668
20 | 1.4 | 0.14282 | -0.027 | 9.8

## 28. Re 500k Mach 0.10 (2)
BIGFOIL.COM POLAR EXPORT
NACA34013.5
NACA34013.5 |  |  |  | Cl Max: | 1.5084 | at alpha= | 15 | deg
XFOIL ncrit=9 |  |  |  | L/D Max: | 83.3646 | at alpha= | 8 | deg
Re: | 500000 |  |  | Cd Min: | 0.13019 | at alpha= | 20 | deg
Mach: | 0.1 |  |  | Cl=0 at alpha= | -2.7635 | deg
|  |  |  | @ Cl=0.1, Cd= | 0.010736
|  |  |  | @ Cl=0.4, Cd= | 0.0092257
|  |  |  | @ Cl=0.6, Cd= | 0.010455
alpha (deg) | Cl | Cd | Cm | Cl/Cd
-8 | -0.5892 | 0.02553 | -0.0346 | -23.0787
-7.5 | -0.5278 | 0.02021 | -0.037 | -26.1158
-7 | -0.4614 | 0.01861 | -0.0392 | -24.7931
-6.5 | -0.3948 | 0.01671 | -0.0411 | -23.6266
-6 | -0.3275 | 0.01517 | -0.0434 | -21.5887
-5.5 | -0.264 | 0.01405 | -0.0444 | -18.79
-5 | -0.2087 | 0.01302 | -0.0438 | -16.0292
-4.5 | -0.1573 | 0.01252 | -0.0422 | -12.5639
-4 | -0.1118 | 0.01183 | -0.0396 | -9.4505
-3.5 | -0.0665 | 0.01143 | -0.0369 | -5.818
-3 | -0.0211 | 0.01121 | -0.0343 | -1.8822
-2.5 | 0.0235 | 0.01096 | -0.0316 | 2.1442
-2 | 0.0689 | 0.01079 | -0.0291 | 6.3855
-1.5 | 0.115 | 0.01071 | -0.0268 | 10.7376
-1 | 0.1624 | 0.01064 | -0.0247 | 15.2632
-0.5 | 0.2083 | 0.01043 | -0.0225 | 19.9712
0 | 0.2215 | 0.00842 | -0.0141 | 26.3064
0.5 | 0.2706 | 0.00837 | -0.0117 | 32.3297
1 | 0.3408 | 0.00879 | -0.0139 | 38.7713
1.5 | 0.4101 | 0.0093 | -0.0161 | 44.0968
2 | 0.503 | 0.00992 | -0.0235 | 50.7056
2.5 | 0.5853 | 0.01039 | -0.0288 | 56.333
3 | 0.6534 | 0.01069 | -0.0313 | 61.1225
3.5 | 0.7299 | 0.01103 | -0.0358 | 66.1741
4 | 0.801 | 0.01128 | -0.0391 | 71.0106
5 | 0.9272 | 0.01176 | -0.0428 | 78.8435
5.5 | 0.9658 | 0.01209 | -0.0395 | 79.8842
6 | 1.0054 | 0.01233 | -0.0364 | 81.541
6.5 | 1.0426 | 0.01278 | -0.0329 | 81.5806
7 | 1.082 | 0.01304 | -0.0297 | 82.9755
7.5 | 1.1182 | 0.01356 | -0.026 | 82.4631
8 | 1.1571 | 0.01388 | -0.0227 | 83.3646
8.5 | 1.1931 | 0.01437 | -0.019 | 83.0271
9 | 1.2305 | 0.0148 | -0.0156 | 83.1419
9.5 | 1.2645 | 0.01535 | -0.0117 | 82.3779
10 | 1.2999 | 0.01584 | -0.0081 | 82.0644
10.5 | 1.3257 | 0.01653 | -0.0029 | 80.1996
11 | 1.3562 | 0.01701 | 0.0014 | 79.7296
11.5 | 1.383 | 0.0178 | 0.0059 | 77.6966
12 | 1.4085 | 0.01877 | 0.0101 | 75.04
12.5 | 1.4369 | 0.01977 | 0.0136 | 72.6808
13 | 1.4606 | 0.02112 | 0.0171 | 69.1572
13.5 | 1.48 | 0.02288 | 0.0205 | 64.6853
14 | 1.4947 | 0.02519 | 0.0235 | 59.337
14.5 | 1.5041 | 0.0282 | 0.0259 | 53.3369
15 | 1.5084 | 0.03207 | 0.0274 | 47.0346
15.5 | 1.5055 | 0.0371 | 0.028 | 40.5795
16 | 1.4917 | 0.04383 | 0.0273 | 34.0338
16.5 | 1.468 | 0.05229 | 0.0254 | 28.0742
17 | 1.4314 | 0.06288 | 0.0221 | 22.764
17.5 | 1.3929 | 0.07416 | 0.0183 | 18.7824
18 | 1.353 | 0.08602 | 0.014 | 15.7289
18.5 | 1.3136 | 0.09816 | 0.0093 | 13.3822
19 | 1.2852 | 0.10897 | 0.0049 | 11.7941
19.5 | 1.2563 | 0.12016 | 0.0001 | 10.4552
20 | 1.236 | 0.13019 | -0.0045 | 9.4938

## 29. Re 500k Mach 0.25 (1)
BIGFOIL.COM POLAR EXPORT
NACA34013.5
NACA34013.5 |  |  |  | Cl Max: | 1.515 | at alpha= | 12.5 | deg
JavaFoil+Calcfoil stall+Eppler ext transition |  |  |  | L/D Max: | 83.27 | at alpha= | 7.5 | deg
Re: | 500000 |  |  | Cd Min: | 0.00987 | at alpha= | 0.5 | deg
Mach: | 0.25 |  |  | Cl=0 at alpha= | -2.3468 | deg
|  |  |  | @ Cl=0.1, Cd= | 0.013314
|  |  |  | @ Cl=0.4, Cd= | 0.0099694
|  |  |  | @ Cl=0.6, Cd= | 0.010115
alpha (deg) | Cl | Cd | Cm | Cl/Cd
-17.5 | -0.401 | 0.20942 | -0.007 | -1.914
-17 | -0.444 | 0.19564 | -0.007 | -2.272
-16.5 | -0.485 | 0.18124 | -0.007 | -2.674
-16 | -0.522 | 0.16682 | -0.007 | -3.127
-15.5 | -0.555 | 0.15524 | -0.007 | -3.574
-15 | -0.585 | 0.14303 | -0.008 | -4.087
-14.5 | -0.61 | 0.13276 | -0.008 | -4.595
-14 | -0.631 | 0.1221 | -0.008 | -5.17
-13.5 | -0.648 | 0.11365 | -0.008 | -5.7
-13 | -0.66 | 0.10573 | -0.008 | -6.239
-12.5 | -0.665 | 0.09869 | -0.008 | -6.738
-12 | -0.665 | 0.09192 | -0.008 | -7.237
-11.5 | -0.661 | 0.08546 | -0.009 | -7.73
-11 | -0.652 | 0.07963 | -0.009 | -8.182
-10.5 | -0.638 | 0.07409 | -0.009 | -8.612
-10 | -0.62 | 0.06909 | -0.009 | -8.976
-9.5 | -0.598 | 0.06457 | -0.009 | -9.26
-9 | -0.572 | 0.06045 | -0.01 | -9.465
-8.5 | -0.543 | 0.05647 | -0.01 | -9.609
-8 | -0.51 | 0.05276 | -0.01 | -9.667
-7.5 | -0.475 | 0.04921 | -0.011 | -9.644
-7 | -0.436 | 0.04602 | -0.011 | -9.482
-6.5 | -0.395 | 0.04331 | -0.011 | -9.128
-6 | -0.353 | 0.0403 | -0.012 | -8.759
-5.5 | -0.309 | 0.03723 | -0.013 | -8.307
-5 | -0.322 | 0.01205 | -0.022 | -26.692
-4.5 | -0.263 | 0.01196 | -0.022 | -21.999
-4 | -0.203 | 0.0118 | -0.022 | -17.243
-3.5 | -0.143 | 0.01238 | -0.022 | -11.528
-3 | -0.081 | 0.01232 | -0.023 | -6.603
-2.5 | -0.019 | 0.01244 | -0.023 | -1.557
-2 | 0.043 | 0.01278 | -0.023 | 3.367
-1.5 | 0.106 | 0.01337 | -0.023 | 7.903
-1 | 0.169 | 0.01335 | -0.024 | 12.627
-0.5 | 0.231 | 0.01325 | -0.024 | 17.456
0 | 0.294 | 0.01264 | -0.024 | 23.225
0.5 | 0.356 | 0.00987 | -0.024 | 36.086
1 | 0.418 | 0.01001 | -0.025 | 41.799
1.5 | 0.48 | 0.01021 | -0.025 | 47.062
2 | 0.542 | 0.00989 | -0.025 | 54.837
2.5 | 0.604 | 0.01013 | -0.025 | 59.583
3 | 0.665 | 0.00992 | -0.026 | 67.019
3.5 | 0.726 | 0.01007 | -0.026 | 72.141
4 | 0.787 | 0.00991 | -0.026 | 79.395
4.5 | 0.847 | 0.01127 | -0.027 | 75.15
5 | 0.907 | 0.01167 | -0.027 | 77.7
5.5 | 0.966 | 0.01209 | -0.027 | 79.869
6 | 1.024 | 0.01258 | -0.027 | 81.46
6.5 | 1.082 | 0.01309 | -0.028 | 82.633
7 | 1.138 | 0.01368 | -0.028 | 83.211
7.5 | 1.193 | 0.01433 | -0.028 | 83.27
8 | 1.247 | 0.01509 | -0.028 | 82.591
8.5 | 1.297 | 0.01596 | -0.029 | 81.304
9 | 1.344 | 0.01698 | -0.029 | 79.174
9.5 | 1.387 | 0.01825 | -0.029 | 75.987
10 | 1.425 | 0.01985 | -0.029 | 71.762
10.5 | 1.457 | 0.02191 | -0.029 | 66.49
11 | 1.482 | 0.02466 | -0.029 | 60.121
11.5 | 1.501 | 0.02831 | -0.029 | 53.03
12 | 1.513 | 0.03331 | -0.029 | 45.409
12.5 | 1.515 | 0.04071 | -0.028 | 37.215
13 | 1.509 | 0.05161 | -0.028 | 29.232
13.5 | 1.508 | 0.05952 | -0.027 | 25.335
14 | 1.506 | 0.06649 | -0.027 | 22.651
14.5 | 1.5 | 0.0735 | -0.027 | 20.408
15 | 1.489 | 0.08065 | -0.027 | 18.459
15.5 | 1.473 | 0.08801 | -0.027 | 16.733
16 | 1.451 | 0.09572 | -0.027 | 15.158
16.5 | 1.422 | 0.10388 | -0.027 | 13.692
17 | 1.385 | 0.11245 | -0.027 | 12.317
17.5 | 1.341 | 0.12151 | -0.027 | 11.04

## 30. Re 500k Mach 0.25 (2)
BIGFOIL.COM POLAR EXPORT
NACA34013.5
NACA34013.5 |  |  |  | Cl Max: | 1.4778 | at alpha= | 14 | deg
XFOIL ncrit=9 |  |  |  | L/D Max: | 81.0113 | at alpha= | 7.5 | deg
Re: | 500000 |  |  | Cd Min: | 0.22605 | at alpha= | -20 | deg
Mach: | 0.25 |  |  | Cl=0 at alpha= | -2.7593 | deg
|  |  |  | @ Cl=0.1, Cd= | 0.011115
|  |  |  | @ Cl=0.4, Cd= | 0.0093409
|  |  |  | @ Cl=0.6, Cd= | 0.010601
alpha (deg) | Cl | Cd | Cm | Cl/Cd
-20 | -0.5901 | 0.22605 | 0.0228 | -2.6105
-19.5 | -0.5717 | 0.22039 | 0.0201 | -2.594
-19 | -0.5539 | 0.21485 | 0.0172 | -2.5781
-18.5 | -0.537 | 0.20869 | 0.0139 | -2.5732
-18 | -0.5283 | 0.20079 | 0.0077 | -2.6311
-17.5 | -0.5075 | 0.19455 | 0.0067 | -2.6086
-17 | -0.4899 | 0.18896 | 0.0044 | -2.5926
-16.5 | -0.4743 | 0.18269 | 0.0016 | -2.5962
-16 | -0.4706 | 0.17438 | -0.0045 | -2.6987
-15.5 | -0.451 | 0.16799 | -0.0053 | -2.6847
-15 | -0.4342 | 0.1624 | -0.0069 | -2.6736
-14.5 | -0.4209 | 0.15603 | -0.0093 | -2.6976
-14 | -0.4288 | 0.14634 | -0.0165 | -2.9302
-13.5 | -0.4093 | 0.14012 | -0.0164 | -2.9211
-13 | -0.3931 | 0.13464 | -0.0172 | -2.9196
-12.5 | -0.3826 | 0.12828 | -0.0192 | -2.9825
-12 | -0.399 | 0.11645 | -0.0271 | -3.4264
-11.5 | -0.3815 | 0.1115 | -0.0261 | -3.4215
-11 | -0.3703 | 0.10582 | -0.027 | -3.4993
-10.5 | -0.3669 | 0.09886 | -0.0292 | -3.7113
-10 | -0.4106 | 0.08107 | -0.0442 | -5.0648
-9.5 | -0.4144 | 0.07448 | -0.0448 | -5.5639
-9 | -0.4466 | 0.06648 | -0.0474 | -6.7178
-8.5 | -0.5002 | 0.06256 | -0.0383 | -7.9955
-7.5 | -0.4985 | 0.03069 | -0.0458 | -16.2431
-7 | -0.461 | 0.02158 | -0.045 | -21.3624
-6.5 | -0.3962 | 0.01899 | -0.0464 | -20.8636
-6 | -0.3306 | 0.01621 | -0.0475 | -20.3948
-5.5 | -0.2677 | 0.01496 | -0.0478 | -17.8944
-5 | -0.2122 | 0.01361 | -0.0465 | -15.5915
-4.5 | -0.1609 | 0.01301 | -0.0444 | -12.3674
-4 | -0.114 | 0.01227 | -0.0415 | -9.291
-3.5 | -0.0665 | 0.01198 | -0.0386 | -5.5509
-3 | -0.022 | 0.01155 | -0.0354 | -1.9048
-2.5 | 0.0237 | 0.01128 | -0.0325 | 2.1011
-2 | 0.0712 | 0.01117 | -0.0299 | 6.3742
-1.5 | 0.1187 | 0.01108 | -0.0274 | 10.713
-1 | 0.1661 | 0.01094 | -0.025 | 15.1828
-0.5 | 0.2148 | 0.01082 | -0.0228 | 19.8521
0 | 0.2324 | 0.00886 | -0.0152 | 26.2302
0.5 | 0.2743 | 0.00858 | -0.0108 | 31.9697
1 | 0.341 | 0.00895 | -0.0117 | 38.1006
1.5 | 0.4225 | 0.00949 | -0.016 | 44.5205
2 | 0.5114 | 0.01007 | -0.0219 | 50.7845
3 | 0.6699 | 0.01102 | -0.0303 | 60.7895
3.5 | 0.7482 | 0.01129 | -0.0345 | 66.271
4 | 0.8214 | 0.01171 | -0.0378 | 70.1452
5 | 0.952 | 0.01227 | -0.0411 | 77.5876
5.5 | 0.9923 | 0.01251 | -0.0376 | 79.3205
6 | 1.03 | 0.01297 | -0.0336 | 79.414
6.5 | 1.0699 | 0.01325 | -0.0298 | 80.7472
7 | 1.1069 | 0.01374 | -0.0256 | 80.5604
7.5 | 1.1455 | 0.01414 | -0.0217 | 81.0113
8 | 1.1819 | 0.01463 | -0.0173 | 80.7861
8.5 | 1.2187 | 0.01515 | -0.0131 | 80.4422
9 | 1.253 | 0.0157 | -0.0085 | 79.8089
9.5 | 1.2853 | 0.0163 | -0.0035 | 78.8528
10 | 1.3106 | 0.01695 | 0.0025 | 77.3215
10.5 | 1.3408 | 0.01763 | 0.0074 | 76.0522
11 | 1.3669 | 0.01861 | 0.0124 | 73.4498
11.5 | 1.3952 | 0.01965 | 0.0167 | 71.0025
12 | 1.4217 | 0.02097 | 0.0206 | 67.7969
12.5 | 1.4432 | 0.02275 | 0.0244 | 63.4374
13 | 1.4597 | 0.0251 | 0.0278 | 58.1554
13.5 | 1.471 | 0.0282 | 0.0303 | 52.1631
14 | 1.4778 | 0.03213 | 0.0319 | 45.9944
14.5 | 1.4755 | 0.03738 | 0.0325 | 39.473
15 | 1.4616 | 0.04435 | 0.0316 | 32.956
15.5 | 1.4357 | 0.05315 | 0.0295 | 27.0122
16 | 1.3959 | 0.06401 | 0.026 | 21.8075
16.5 | 1.3591 | 0.07493 | 0.0223 | 18.1383
17 | 1.3198 | 0.0865 | 0.0179 | 15.2578
17.5 | 1.2817 | 0.09827 | 0.0132 | 13.0426
18 | 1.2539 | 0.10896 | 0.0088 | 11.5079
18.5 | 1.2288 | 0.11953 | 0.0041 | 10.2803
19.5 | 1.1924 | 0.13938 | -0.0054 | 8.555
20 | 1.1808 | 0.14853 | -0.0102 | 7.9499

## 31. Re 500k Mach 0.50 (1)
BIGFOIL.COM POLAR EXPORT
NACA34013.5
NACA34013.5 |  |  |  | Cl Max: | 1.4 | at alpha= | 9.5 | deg
JavaFoil+Calcfoil stall+Eppler ext transition |  |  |  | L/D Max: | 74.135 | at alpha= | 6 | deg
Re: | 500000 |  |  | Cd Min: | 0.00948 | at alpha= | 1.5 | deg
Mach: | 0.5 |  |  | Cl=0 at alpha= | -2.3429 | deg
|  |  |  | @ Cl=0.1, Cd= | 0.013037
|  |  |  | @ Cl=0.4, Cd= | 0.012543
|  |  |  | @ Cl=0.6, Cd= | 0.010723
alpha (deg) | Cl | Cd | Cm | Cl/Cd
-20 | -0.954 | 0.2308 | -0.011 | -4.133
-19.5 | -0.927 | 0.22196 | -0.011 | -4.179
-19 | -0.902 | 0.21689 | -0.011 | -4.156
-18.5 | -0.875 | 0.21204 | -0.011 | -4.129
-18 | -0.848 | 0.20968 | -0.01 | -4.045
-17.5 | -0.822 | 0.20109 | -0.011 | -4.087
-17 | -0.796 | 0.19607 | -0.011 | -4.058
-16.5 | -0.768 | 0.19172 | -0.01 | -4.007
-16 | -0.742 | 0.18603 | -0.01 | -3.988
-15.5 | -0.715 | 0.17809 | -0.011 | -4.017
-15 | -0.688 | 0.1725 | -0.01 | -3.988
-14.5 | -0.661 | 0.16845 | -0.01 | -3.927
-14 | -0.635 | 0.16441 | -0.011 | -3.861
-13.5 | -0.607 | 0.16036 | -0.01 | -3.787
-13 | -0.581 | 0.15022 | -0.01 | -3.865
-12.5 | -0.554 | 0.14657 | -0.01 | -3.779
-12 | -0.526 | 0.14703 | -0.01 | -3.581
-11.5 | -0.5 | 0.13904 | -0.01 | -3.593
-11 | -0.473 | 0.1358 | -0.01 | -3.481
-10.5 | -0.445 | 0.12683 | -0.01 | -3.511
-10 | -0.418 | 0.12257 | -0.01 | -3.413
-9.5 | -0.391 | 0.11601 | -0.01 | -3.369
-9 | -0.364 | 0.11031 | -0.01 | -3.298
-8.5 | -0.336 | 0.10267 | -0.01 | -3.277
-8 | -0.309 | 0.09657 | -0.009 | -3.2
-7.5 | -0.282 | 0.07477 | -0.009 | -3.769
-7 | -0.383 | 0.05806 | -0.01 | -6.589
-6.5 | -0.385 | 0.05076 | -0.01 | -7.587
-6 | -0.36 | 0.04619 | -0.011 | -7.804
-5.5 | -0.324 | 0.04252 | -0.012 | -7.617
-5 | -0.281 | 0.03954 | -0.013 | -7.094
-4.5 | -0.233 | 0.03683 | -0.013 | -6.323
-4 | -0.183 | 0.03393 | -0.015 | -5.381
-3.5 | -0.158 | 0.01197 | -0.025 | -13.175
-3 | -0.09 | 0.01263 | -0.025 | -7.139
-2.5 | -0.022 | 0.01282 | -0.026 | -1.679
-2 | 0.048 | 0.01271 | -0.026 | 3.768
-1.5 | 0.118 | 0.01315 | -0.026 | 8.961
-1 | 0.188 | 0.01308 | -0.026 | 14.383
-0.5 | 0.258 | 0.01256 | -0.027 | 20.549
0 | 0.327 | 0.01256 | -0.027 | 26.07
0.5 | 0.397 | 0.01267 | -0.027 | 31.322
1 | 0.466 | 0.00974 | -0.028 | 47.851
1.5 | 0.535 | 0.00948 | -0.028 | 56.374
2 | 0.603 | 0.01078 | -0.028 | 55.929
2.5 | 0.671 | 0.01112 | -0.028 | 60.381
3 | 0.739 | 0.01151 | -0.029 | 64.184
3.5 | 0.805 | 0.01194 | -0.029 | 67.453
4 | 0.872 | 0.01245 | -0.029 | 70.027
4.5 | 0.937 | 0.013 | -0.03 | 72.045
5 | 1 | 0.01364 | -0.03 | 73.333
5.5 | 1.063 | 0.01437 | -0.03 | 73.935
6 | 1.123 | 0.01515 | -0.03 | 74.135
6.5 | 1.18 | 0.01618 | -0.031 | 72.972
7 | 1.234 | 0.01745 | -0.031 | 70.723
7.5 | 1.284 | 0.0191 | -0.031 | 67.204
8 | 1.327 | 0.02126 | -0.031 | 62.416
8.5 | 1.362 | 0.02423 | -0.031 | 56.223
9 | 1.387 | 0.02832 | -0.03 | 48.966
9.5 | 1.4 | 0.03371 | -0.03 | 41.538
10 | 1.4 | 0.04067 | -0.029 | 34.43
10.5 | 1.382 | 0.05001 | -0.029 | 27.635
11 | 1.329 | 0.06737 | -0.028 | 19.723
11.5 | 1.218 | 0.08258 | -0.027 | 14.751
12 | 0.785 | 0.12179 | -0.013 | 6.446
12.5 | 0.813 | 0.13725 | -0.015 | 5.926
13 | 0.841 | 0.14876 | -0.016 | 5.656
13.5 | 0.87 | 0.16243 | -0.018 | 5.356
14 | 0.898 | 0.17 | -0.019 | 5.285
14.5 | 0.928 | 0.17964 | -0.02 | 5.166

## 32. Re 500k Mach 0.50 (2)
BIGFOIL.COM POLAR EXPORT
NACA34013.5
NACA34013.5 |  |  |  | Cl Max: | 1.334 | at alpha= | 11 | deg
XFOIL ncrit=9 |  |  |  | L/D Max: | 71.9822 | at alpha= | 5 | deg
Re: | 500000 |  |  | Cd Min: | 0.24628 | at alpha= | -20 | deg
Mach: | 0.5 |  |  | Cl=0 at alpha= | -2.7794 | deg
|  |  |  | @ Cl=0.1, Cd= | 0.012553
|  |  |  | @ Cl=0.4, Cd= | 0.0099623
|  |  |  | @ Cl=0.6, Cd= | 0.011446
alpha (deg) | Cl | Cd | Cm | Cl/Cd
-20 | -0.6263 | 0.24628 | 0.0293 | -2.543
-19.5 | -0.6045 | 0.23931 | 0.0254 | -2.526
-19 | -0.583 | 0.23218 | 0.0215 | -2.511
-18.5 | -0.5628 | 0.22433 | 0.0167 | -2.5088
-18 | -0.5434 | 0.21661 | 0.0125 | -2.5087
-17.5 | -0.5213 | 0.2099 | 0.0099 | -2.4836
-17 | -0.5006 | 0.20302 | 0.0065 | -2.4658
-16.5 | -0.4825 | 0.19521 | 0.002 | -2.4717
-16 | -0.4672 | 0.18755 | -0.0025 | -2.4911
-15.5 | -0.4438 | 0.18093 | -0.0038 | -2.4529
-15 | -0.4245 | 0.17425 | -0.0065 | -2.4362
-14.5 | -0.4109 | 0.1665 | -0.011 | -2.4679
-14 | -0.3973 | 0.1588 | -0.0143 | -2.5019
-13.5 | -0.3766 | 0.15236 | -0.0154 | -2.4718
-13 | -0.3601 | 0.14581 | -0.0174 | -2.4697
-12.5 | -0.3612 | 0.13762 | -0.0237 | -2.6246
-12 | -0.34 | 0.13068 | -0.0236 | -2.6018
-11.5 | -0.324 | 0.12448 | -0.0245 | -2.6028
-11 | -0.3134 | 0.1177 | -0.0265 | -2.6627
-10.5 | -0.3225 | 0.10841 | -0.0333 | -2.9748
-10 | -0.3057 | 0.10244 | -0.0319 | -2.9842
-9.5 | -0.296 | 0.09648 | -0.0323 | -3.068
-9 | -0.3076 | 0.08774 | -0.0379 | -3.5058
-8.5 | -0.3211 | 0.07877 | -0.0424 | -4.0764
-8 | -0.3262 | 0.07314 | -0.0398 | -4.4599
-7.5 | -0.3036 | 0.06206 | -0.0543 | -4.892
-7 | -0.3108 | 0.04925 | -0.0665 | -6.3107
-6.5 | -0.2868 | 0.03912 | -0.0736 | -7.3313
-6 | -0.265 | 0.03148 | -0.0725 | -8.418
-5.5 | -0.2522 | 0.02473 | -0.0655 | -10.1981
-5 | -0.2213 | 0.0211 | -0.0591 | -10.4882
-4.5 | -0.1799 | 0.01764 | -0.0535 | -10.1984
-4 | -0.1289 | 0.01562 | -0.0492 | -8.2522
-3.5 | -0.0746 | 0.01436 | -0.0453 | -5.195
-3 | -0.0225 | 0.01359 | -0.0414 | -1.6556
-2.5 | 0.0285 | 0.01295 | -0.0374 | 2.2008
-2 | 0.0807 | 0.01265 | -0.0336 | 6.3794
-1.5 | 0.1323 | 0.01239 | -0.0299 | 10.678
-1 | 0.1857 | 0.01214 | -0.0266 | 15.2965
-0.5 | 0.24 | 0.012 | -0.0235 | 20
0 | 0.2945 | 0.01187 | -0.0205 | 24.8104
0.5 | 0.3125 | 0.00997 | -0.0113 | 31.344
1 | 0.3602 | 0.00969 | -0.0059 | 37.1723
1.5 | 0.4479 | 0.01029 | -0.0089 | 43.5277
2 | 0.5367 | 0.01099 | -0.0123 | 48.8353
2.5 | 0.6436 | 0.01176 | -0.0192 | 54.7279
3 | 0.7393 | 0.0124 | -0.0244 | 59.621
3.5 | 0.8255 | 0.01291 | -0.0275 | 63.9427
4 | 0.9126 | 0.01351 | -0.0308 | 67.55
5 | 1.0495 | 0.01458 | -0.0299 | 71.9822
5.5 | 1.0844 | 0.01511 | -0.023 | 71.767
6 | 1.1183 | 0.01576 | -0.0159 | 70.9581
6.5 | 1.1495 | 0.01638 | -0.0081 | 70.177
7 | 1.1729 | 0.01715 | 0.0008 | 68.3907
7.5 | 1.1971 | 0.01794 | 0.0095 | 66.728
8 | 1.2234 | 0.01906 | 0.0171 | 64.1868
8.5 | 1.2515 | 0.02039 | 0.0238 | 61.3781
9 | 1.2766 | 0.02212 | 0.03 | 57.7125
9.5 | 1.2993 | 0.02436 | 0.0352 | 53.3374
10 | 1.3175 | 0.02723 | 0.0395 | 48.3841
10.5 | 1.3301 | 0.03103 | 0.0424 | 42.865
11 | 1.334 | 0.036 | 0.044 | 37.0556
11.5 | 1.3319 | 0.04199 | 0.044 | 31.7195
12 | 1.3106 | 0.05013 | 0.0423 | 26.144
12.5 | 1.2894 | 0.05851 | 0.0401 | 22.0373
13 | 1.2481 | 0.06931 | 0.0359 | 18.0075
13.5 | 1.2083 | 0.08024 | 0.0314 | 15.0586
14 | 1.1885 | 0.08938 | 0.0279 | 13.2972
14.5 | 1.1424 | 0.102 | 0.0217 | 11.2
15 | 1.1077 | 0.11375 | 0.016 | 9.738
15.5 | 1.0914 | 0.12366 | 0.0112 | 8.8258
16 | 1.0848 | 0.13258 | 0.007 | 8.1822

## 33. Re 750k Mach 0.00 (1)
BIGFOIL.COM POLAR EXPORT
NACA34013.5
NACA34013.5 |  |  |  | Cl Max: | 1.574 | at alpha= | 15.5 | deg
JavaFoil+Calcfoil stall+Eppler ext transition |  |  |  | L/D Max: | 98.631 | at alpha= | 5.5 | deg
Re: | 750000 |  |  | Cd Min: | 0.00932 | at alpha= | 2 | deg
Mach: | 0 |  |  | Cl=0 at alpha= | -2.3443 | deg
|  |  |  | @ Cl=0.1, Cd= | 0.012492
|  |  |  | @ Cl=0.4, Cd= | 0.0095417
|  |  |  | @ Cl=0.6, Cd= | 0.009545
alpha (deg) | Cl | Cd | Cm | Cl/Cd
-20 | -0.705 | 0.19577 | -0.008 | -3.601
-19.5 | -0.718 | 0.18474 | -0.008 | -3.887
-19 | -0.731 | 0.1759 | -0.008 | -4.153
-18.5 | -0.742 | 0.16817 | -0.008 | -4.412
-18 | -0.752 | 0.15916 | -0.008 | -4.728
-17.5 | -0.762 | 0.1516 | -0.008 | -5.025
-17 | -0.77 | 0.14302 | -0.008 | -5.381
-16.5 | -0.776 | 0.13578 | -0.008 | -5.713
-16 | -0.78 | 0.12852 | -0.008 | -6.07
-15.5 | -0.783 | 0.12145 | -0.008 | -6.444
-15 | -0.783 | 0.11524 | -0.008 | -6.794
-14.5 | -0.781 | 0.10856 | -0.008 | -7.195
-14 | -0.777 | 0.1026 | -0.009 | -7.571
-13.5 | -0.77 | 0.09663 | -0.009 | -7.968
-13 | -0.76 | 0.09116 | -0.009 | -8.342
-12.5 | -0.747 | 0.08572 | -0.009 | -8.718
-12 | -0.731 | 0.08088 | -0.009 | -9.04
-11.5 | -0.712 | 0.07587 | -0.009 | -9.387
-11 | -0.691 | 0.07114 | -0.01 | -9.71
-10.5 | -0.667 | 0.06684 | -0.01 | -9.974
-10 | -0.64 | 0.06284 | -0.01 | -10.181
-9.5 | -0.611 | 0.05896 | -0.01 | -10.358
-9 | -0.579 | 0.05514 | -0.011 | -10.505
-8.5 | -0.546 | 0.05146 | -0.011 | -10.605
-8 | -0.51 | 0.04787 | -0.011 | -10.661
-7.5 | -0.473 | 0.04443 | -0.012 | -10.648
-7 | -0.435 | 0.0406 | -0.013 | -10.711
-6.5 | -0.478 | 0.0109 | -0.02 | -43.821
-6 | -0.424 | 0.0113 | -0.02 | -37.532
-5.5 | -0.369 | 0.01109 | -0.021 | -33.305
-5 | -0.313 | 0.0109 | -0.021 | -28.729
-4.5 | -0.256 | 0.01132 | -0.021 | -22.612
-4 | -0.198 | 0.01121 | -0.021 | -17.625
-3.5 | -0.139 | 0.01108 | -0.022 | -12.502
-3 | -0.079 | 0.0117 | -0.022 | -6.741
-2.5 | -0.019 | 0.0117 | -0.022 | -1.605
-2 | 0.042 | 0.01198 | -0.022 | 3.48
-1.5 | 0.102 | 0.01251 | -0.023 | 8.188
-1 | 0.163 | 0.01252 | -0.023 | 13.046
-0.5 | 0.224 | 0.01254 | -0.023 | 17.875
0 | 0.285 | 0.0119 | -0.023 | 23.919
0.5 | 0.345 | 0.00945 | -0.024 | 36.503
1 | 0.405 | 0.00955 | -0.024 | 42.432
1.5 | 0.466 | 0.00967 | -0.024 | 48.122
2 | 0.526 | 0.00932 | -0.024 | 56.369
2.5 | 0.585 | 0.00949 | -0.025 | 61.677
3 | 0.645 | 0.00971 | -0.025 | 66.455
3.5 | 0.705 | 0.00944 | -0.025 | 74.658
4 | 0.764 | 0.0097 | -0.026 | 78.721
4.5 | 0.823 | 0.00951 | -0.026 | 86.496
5 | 0.881 | 0.00978 | -0.026 | 90.072
5.5 | 0.939 | 0.00952 | -0.026 | 98.631
6 | 0.997 | 0.01087 | -0.027 | 91.642
6.5 | 1.053 | 0.01127 | -0.027 | 93.432
7 | 1.11 | 0.0117 | -0.027 | 94.845
7.5 | 1.165 | 0.01218 | -0.027 | 95.611
8 | 1.219 | 0.01272 | -0.028 | 95.861
8.5 | 1.271 | 0.01331 | -0.028 | 95.55
9 | 1.321 | 0.01398 | -0.028 | 94.547
9.5 | 1.369 | 0.01474 | -0.028 | 92.82
10 | 1.412 | 0.01566 | -0.029 | 90.176
10.5 | 1.452 | 0.01676 | -0.029 | 86.657
11 | 1.488 | 0.01813 | -0.029 | 82.082
11.5 | 1.518 | 0.01993 | -0.029 | 76.182
12 | 1.542 | 0.02237 | -0.029 | 68.954
12.5 | 1.559 | 0.02593 | -0.029 | 60.126
13 | 1.565 | 0.03182 | -0.029 | 49.182
13.5 | 1.559 | 0.04127 | -0.028 | 37.784
14 | 1.563 | 0.04824 | -0.028 | 32.407
14.5 | 1.569 | 0.05429 | -0.028 | 28.897
15 | 1.573 | 0.06028 | -0.028 | 26.088
15.5 | 1.574 | 0.06631 | -0.027 | 23.744
16 | 1.573 | 0.07255 | -0.027 | 21.686
16.5 | 1.569 | 0.07892 | -0.027 | 19.877
17 | 1.56 | 0.08545 | -0.027 | 18.253
17.5 | 1.548 | 0.09218 | -0.027 | 16.789
18 | 1.532 | 0.09918 | -0.027 | 15.451
18.5 | 1.515 | 0.10638 | -0.027 | 14.239
19 | 1.494 | 0.11386 | -0.027 | 13.125
19.5 | 1.472 | 0.12148 | -0.028 | 12.116
20 | 1.447 | 0.12929 | -0.028 | 11.193

## 34. Re 750k Mach 0.00 (2)
BIGFOIL.COM POLAR EXPORT
NACA34013.5
NACA34013.5 |  |  |  | Cl Max: | 1.5599 | at alpha= | 15.5 | deg
XFOIL ncrit=9 |  |  |  | L/D Max: | 98.7846 | at alpha= | 8 | deg
Re: | 750000 |  |  | Cd Min: | 0.18297 | at alpha= | -17 | deg
Mach: | 0 |  |  | Cl=0 at alpha= | -2.6444 | deg
|  |  |  | @ Cl=0.1, Cd= | 0.0097863
|  |  |  | @ Cl=0.4, Cd= | 0.007905
|  |  |  | @ Cl=0.6, Cd= | 0.0089789
alpha (deg) | Cl | Cd | Cm | Cl/Cd
-17 | -0.4995 | 0.18297 | 0.0038 | -2.73
-16.5 | -0.4832 | 0.17772 | 0.0017 | -2.7189
-16 | -0.4689 | 0.17171 | -0.0009 | -2.7308
-15.5 | -0.4685 | 0.16185 | -0.0067 | -2.8947
-15 | -0.4551 | 0.15509 | -0.0082 | -2.9344
-14.5 | -0.4399 | 0.14973 | -0.0097 | -2.938
-14 | -0.4273 | 0.14389 | -0.0117 | -2.9696
-13.5 | -0.4185 | 0.13705 | -0.0142 | -3.0536
-13 | -0.8317 | 0.04245 | -0.0659 | -19.5925
-12.5 | -0.9048 | 0.03491 | -0.0554 | -25.9181
-12 | -0.9349 | 0.03062 | -0.0444 | -30.5323
-11.5 | -0.9289 | 0.02851 | -0.0371 | -32.5816
-11 | -0.9137 | 0.0272 | -0.0307 | -33.5919
-10.5 | -0.893 | 0.02555 | -0.0253 | -34.9511
-10 | -0.8321 | 0.02313 | -0.0279 | -35.9749
-9.5 | -0.7748 | 0.02024 | -0.0296 | -38.2806
-9 | -0.708 | 0.01863 | -0.0326 | -38.0032
-8.5 | -0.6399 | 0.01731 | -0.0354 | -36.9671
-8 | -0.5648 | 0.0161 | -0.0394 | -35.0807
-7.5 | -0.5027 | 0.01455 | -0.041 | -34.5498
-6.5 | -0.372 | 0.01245 | -0.0448 | -29.8795
-6 | -0.3145 | 0.0119 | -0.0448 | -26.4286
-5 | -0.2174 | 0.01086 | -0.0411 | -20.0184
-4.5 | -0.171 | 0.01063 | -0.0387 | -16.0865
-4 | -0.1264 | 0.01031 | -0.036 | -12.2599
-3.5 | -0.0811 | 0.01009 | -0.0335 | -8.0377
-3 | -0.0335 | 0.01002 | -0.0315 | -3.3433
-2.5 | 0.0136 | 0.00987 | -0.0294 | 1.3779
-2 | 0.0614 | 0.00981 | -0.0275 | 6.2589
-1.5 | 0.1102 | 0.00978 | -0.0258 | 11.2679
-1 | 0.1594 | 0.00977 | -0.0242 | 16.3153
-0.5 | 0.2086 | 0.00971 | -0.0227 | 21.483
0 | 0.2349 | 0.00805 | -0.0172 | 29.1801
0.5 | 0.2697 | 0.00755 | -0.0124 | 35.7219
1.5 | 0.3838 | 0.00781 | -0.0117 | 49.1421
2 | 0.4503 | 0.0082 | -0.0137 | 54.9146
2.5 | 0.5291 | 0.00864 | -0.0182 | 61.2384
3 | 0.6086 | 0.00902 | -0.0232 | 67.4723
3.5 | 0.6777 | 0.00938 | -0.026 | 72.2495
4 | 0.7455 | 0.00961 | -0.0286 | 77.5754
4.5 | 0.8166 | 0.00997 | -0.0321 | 81.9057
5 | 0.8847 | 0.01018 | -0.0349 | 86.9057
5.5 | 0.9547 | 0.01052 | -0.0382 | 90.751
6 | 1.0251 | 0.01069 | -0.0416 | 95.8934
6.5 | 1.0623 | 0.01105 | -0.0382 | 96.1357
7 | 1.1028 | 0.01124 | -0.0353 | 98.1139
7.5 | 1.1403 | 0.0116 | -0.0319 | 98.3017
8 | 1.1785 | 0.01193 | -0.0286 | 98.7846
8.5 | 1.2156 | 0.01231 | -0.0252 | 98.749
9 | 1.2528 | 0.01271 | -0.0218 | 98.5681
9.5 | 1.2885 | 0.01317 | -0.0182 | 97.836
10 | 1.3252 | 0.0136 | -0.0149 | 97.4412
10.5 | 1.3579 | 0.01419 | -0.011 | 95.6942
11 | 1.3889 | 0.0147 | -0.0067 | 94.483
11.5 | 1.4168 | 0.01532 | -0.0021 | 92.4804
12 | 1.4438 | 0.01612 | 0.0023 | 89.5658
12.5 | 1.4713 | 0.01704 | 0.0062 | 86.3439
13 | 1.4976 | 0.01812 | 0.0099 | 82.649
13.5 | 1.52 | 0.01952 | 0.0136 | 77.8689
14 | 1.5384 | 0.02129 | 0.0171 | 72.2593
14.5 | 1.5521 | 0.02359 | 0.0203 | 65.7948
15 | 1.5597 | 0.02662 | 0.023 | 58.5913
15.5 | 1.5599 | 0.03071 | 0.0249 | 50.7945
16 | 1.5534 | 0.03599 | 0.0256 | 43.162
16.5 | 1.5391 | 0.04273 | 0.0249 | 36.0192
17 | 1.5127 | 0.05154 | 0.0229 | 29.35
17.5 | 1.4737 | 0.06252 | 0.0196 | 23.5717
18 | 1.4332 | 0.07416 | 0.0157 | 19.3258
18.5 | 1.3875 | 0.08689 | 0.0111 | 15.9685
19 | 1.3446 | 0.09959 | 0.0062 | 13.5014
19.5 | 1.3129 | 0.11095 | 0.0016 | 11.8333
20 | 1.2806 | 0.12273 | -0.0035 | 10.4343

## 35. Re 750k Mach 0.10 (1)
BIGFOIL.COM POLAR EXPORT
NACA34013.5
NACA34013.5 |  |  |  | Cl Max: | 1.564 | at alpha= | 15 | deg
JavaFoil+Calcfoil stall+Eppler ext transition |  |  |  | L/D Max: | 98.443 | at alpha= | 5.5 | deg
Re: | 750000 |  |  | Cd Min: | 0.00936 | at alpha= | 2 | deg
Mach: | 0.1 |  |  | Cl=0 at alpha= | -2.3443 | deg
|  |  |  | @ Cl=0.1, Cd= | 0.01249
|  |  |  | @ Cl=0.4, Cd= | 0.0095883
|  |  |  | @ Cl=0.6, Cd= | 0.009578
alpha (deg) | Cl | Cd | Cm | Cl/Cd
-19.5 | -0.671 | 0.19029 | -0.007 | -3.525
-19 | -0.686 | 0.18153 | -0.008 | -3.78
-18.5 | -0.701 | 0.17307 | -0.008 | -4.049
-18 | -0.714 | 0.16269 | -0.008 | -4.39
-17.5 | -0.726 | 0.15438 | -0.008 | -4.706
-17 | -0.737 | 0.14605 | -0.008 | -5.049
-16.5 | -0.747 | 0.13907 | -0.008 | -5.369
-16 | -0.754 | 0.13086 | -0.008 | -5.762
-15.5 | -0.759 | 0.12426 | -0.008 | -6.111
-15 | -0.763 | 0.11662 | -0.008 | -6.54
-14.5 | -0.764 | 0.11025 | -0.008 | -6.926
-14 | -0.762 | 0.10423 | -0.009 | -7.31
-13.5 | -0.757 | 0.09809 | -0.009 | -7.722
-13 | -0.75 | 0.09199 | -0.009 | -8.155
-12.5 | -0.739 | 0.08669 | -0.009 | -8.523
-12 | -0.724 | 0.0816 | -0.009 | -8.876
-11.5 | -0.707 | 0.0765 | -0.009 | -9.243
-11 | -0.687 | 0.07193 | -0.01 | -9.549
-10.5 | -0.664 | 0.06738 | -0.01 | -9.854
-10 | -0.638 | 0.06331 | -0.01 | -10.078
-9.5 | -0.61 | 0.05939 | -0.01 | -10.266
-9 | -0.579 | 0.05546 | -0.011 | -10.443
-8.5 | -0.546 | 0.05178 | -0.011 | -10.547
-8 | -0.511 | 0.0483 | -0.011 | -10.576
-7.5 | -0.474 | 0.04479 | -0.012 | -10.579
-7 | -0.436 | 0.04107 | -0.013 | -10.603
-6.5 | -0.479 | 0.01093 | -0.02 | -43.837
-6 | -0.426 | 0.01137 | -0.021 | -37.461
-5.5 | -0.371 | 0.01113 | -0.021 | -33.307
-5 | -0.314 | 0.01095 | -0.021 | -28.731
-4.5 | -0.257 | 0.01138 | -0.021 | -22.585
-4 | -0.199 | 0.01127 | -0.022 | -17.614
-3.5 | -0.139 | 0.01113 | -0.022 | -12.501
-3 | -0.079 | 0.01112 | -0.022 | -7.127
-2.5 | -0.019 | 0.01176 | -0.022 | -1.604
-2 | 0.042 | 0.0121 | -0.022 | 3.463
-1.5 | 0.103 | 0.01251 | -0.023 | 8.227
-1 | 0.164 | 0.01252 | -0.023 | 13.11
-0.5 | 0.225 | 0.012 | -0.023 | 18.772
0 | 0.286 | 0.01193 | -0.023 | 23.964
0.5 | 0.347 | 0.0095 | -0.024 | 36.506
1 | 0.407 | 0.0096 | -0.024 | 42.454
1.5 | 0.468 | 0.00972 | -0.024 | 48.115
2 | 0.528 | 0.00936 | -0.025 | 56.443
2.5 | 0.588 | 0.00953 | -0.025 | 61.736
3 | 0.648 | 0.00977 | -0.025 | 66.327
3.5 | 0.708 | 0.00949 | -0.025 | 74.628
4 | 0.767 | 0.00975 | -0.026 | 78.675
4.5 | 0.826 | 0.00956 | -0.026 | 86.49
5 | 0.885 | 0.00984 | -0.026 | 89.93
5.5 | 0.943 | 0.00958 | -0.026 | 98.443
6 | 1.001 | 0.01094 | -0.027 | 91.5
6.5 | 1.058 | 0.01135 | -0.027 | 93.247
7 | 1.115 | 0.0118 | -0.027 | 94.483
7.5 | 1.17 | 0.01228 | -0.028 | 95.238
8 | 1.224 | 0.01284 | -0.028 | 95.364
8.5 | 1.277 | 0.01344 | -0.028 | 94.975
9 | 1.326 | 0.01414 | -0.028 | 93.825
9.5 | 1.373 | 0.01493 | -0.029 | 91.965
10 | 1.417 | 0.01589 | -0.029 | 89.18
10.5 | 1.456 | 0.01705 | -0.029 | 85.414
11 | 1.491 | 0.01851 | -0.029 | 80.551
11.5 | 1.52 | 0.02044 | -0.029 | 74.369
12 | 1.542 | 0.02306 | -0.029 | 66.883
12.5 | 1.557 | 0.027 | -0.029 | 57.652
13 | 1.559 | 0.03391 | -0.028 | 45.971
13.5 | 1.554 | 0.04308 | -0.028 | 36.081
14 | 1.558 | 0.04998 | -0.028 | 31.173
14.5 | 1.562 | 0.05611 | -0.028 | 27.838
15 | 1.564 | 0.0623 | -0.028 | 25.106
15.5 | 1.564 | 0.06846 | -0.027 | 22.844
16 | 1.56 | 0.07487 | -0.027 | 20.843
16.5 | 1.553 | 0.08138 | -0.027 | 19.088
17 | 1.541 | 0.08807 | -0.027 | 17.499
17.5 | 1.526 | 0.09501 | -0.027 | 16.058
18 | 1.507 | 0.10227 | -0.027 | 14.735
18.5 | 1.485 | 0.1097 | -0.027 | 13.541
19 | 1.461 | 0.11725 | -0.027 | 12.463
19.5 | 1.435 | 0.12529 | -0.027 | 11.45
20 | 1.406 | 0.13353 | -0.028 | 10.526

## 36. Re 750k Mach 0.10 (2)
BIGFOIL.COM POLAR EXPORT
NACA34013.5
NACA34013.5 |  |  |  | Cl Max: | 1.5539 | at alpha= | 15 | deg
XFOIL ncrit=9 |  |  |  | L/D Max: | 98.5108 | at alpha= | 8 | deg
Re: | 750000 |  |  | Cd Min: | 0.1783 | at alpha= | -16.5 | deg
Mach: | 0.1 |  |  | Cl=0 at alpha= | -2.642 | deg
|  |  |  | @ Cl=0.1, Cd= | 0.0098264
|  |  |  | @ Cl=0.4, Cd= | 0.0079241
|  |  |  | @ Cl=0.6, Cd= | 0.0090356
alpha (deg) | Cl | Cd | Cm | Cl/Cd
-16.5 | -0.4827 | 0.1783 | 0.0018 | -2.7072
-16 | -0.4681 | 0.17228 | -0.0008 | -2.7171
-15.5 | -0.4655 | 0.16283 | -0.0063 | -2.8588
-15 | -0.4537 | 0.15573 | -0.0082 | -2.9134
-14.5 | -0.4382 | 0.15035 | -0.0096 | -2.9145
-14 | -0.4254 | 0.14449 | -0.0116 | -2.9441
-13.5 | -0.4162 | 0.13768 | -0.0141 | -3.023
-13 | -0.4297 | 0.125 | -0.0205 | -3.4376
-12.5 | -0.8155 | 0.04129 | -0.0644 | -19.7505
-12 | -0.8846 | 0.03485 | -0.052 | -25.3831
-11.5 | -0.9017 | 0.03123 | -0.0425 | -28.8729
-11 | -0.8916 | 0.02975 | -0.0355 | -29.9697
-10.5 | -0.8843 | 0.02777 | -0.0279 | -31.8437
-10 | -0.8286 | 0.02525 | -0.0297 | -32.8158
-9.5 | -0.7731 | 0.02183 | -0.0313 | -35.4146
-9 | -0.7106 | 0.01917 | -0.0338 | -37.0683
-8.5 | -0.642 | 0.01779 | -0.0365 | -36.0877
-8 | -0.5673 | 0.01633 | -0.0404 | -34.7397
-7.5 | -0.5046 | 0.01477 | -0.0419 | -34.1638
-7 | -0.438 | 0.01379 | -0.0439 | -31.7621
-6.5 | -0.3724 | 0.01263 | -0.0457 | -29.4854
-6 | -0.3154 | 0.012 | -0.0455 | -26.2833
-5.5 | -0.2638 | 0.01154 | -0.0441 | -22.8596
-5 | -0.2184 | 0.01093 | -0.0415 | -19.9817
-4.5 | -0.1712 | 0.01074 | -0.0391 | -15.9404
-4 | -0.1269 | 0.01036 | -0.0363 | -12.249
-3.5 | -0.0812 | 0.01015 | -0.0338 | -8
-3 | -0.0338 | 0.01006 | -0.0317 | -3.3598
-2.5 | 0.0134 | 0.00991 | -0.0295 | 1.3522
-2 | 0.0616 | 0.00985 | -0.0276 | 6.2538
-1.5 | 0.1105 | 0.00982 | -0.0259 | 11.2525
-0.5 | 0.2096 | 0.00975 | -0.0227 | 21.4974
0 | 0.237 | 0.00815 | -0.0174 | 29.0798
0.5 | 0.2711 | 0.00759 | -0.0123 | 35.7181
1 | 0.3206 | 0.00758 | -0.0103 | 42.2955
1.5 | 0.3853 | 0.00784 | -0.0116 | 49.1454
2 | 0.4517 | 0.00822 | -0.0134 | 54.9513
2.5 | 0.5327 | 0.00869 | -0.0183 | 61.3003
3.5 | 0.6807 | 0.00945 | -0.0258 | 72.0317
4 | 0.7492 | 0.00966 | -0.0284 | 77.5569
4.5 | 0.821 | 0.01 | -0.0319 | 82.1
5 | 0.8894 | 0.01024 | -0.0346 | 86.8555
5.5 | 0.9602 | 0.01056 | -0.038 | 90.928
6 | 1.0303 | 0.01077 | -0.0412 | 95.6639
6.5 | 1.0679 | 0.01111 | -0.0378 | 96.1206
7 | 1.1083 | 0.01133 | -0.0347 | 97.8199
7.5 | 1.1448 | 0.01173 | -0.031 | 97.5959
8 | 1.1841 | 0.01202 | -0.0278 | 98.5108
8.5 | 1.2203 | 0.01245 | -0.0241 | 98.0161
9 | 1.2584 | 0.01282 | -0.0207 | 98.1591
9.5 | 1.2926 | 0.01335 | -0.0167 | 96.824
10 | 1.3303 | 0.01375 | -0.0134 | 96.7491
10.5 | 1.3629 | 0.01434 | -0.0093 | 95.0418
11 | 1.3906 | 0.01491 | -0.0043 | 93.2663
11.5 | 1.4201 | 0.01554 | 0.0001 | 91.3835
12 | 1.448 | 0.01637 | 0.0043 | 88.4545
12.5 | 1.4739 | 0.01742 | 0.0085 | 84.6096
13 | 1.4992 | 0.01862 | 0.0122 | 80.5156
13.5 | 1.5206 | 0.02016 | 0.0159 | 75.4266
14 | 1.5375 | 0.02215 | 0.0194 | 69.4131
14.5 | 1.549 | 0.02475 | 0.0225 | 62.5859
15 | 1.5539 | 0.02822 | 0.0249 | 55.0638
15.5 | 1.5514 | 0.03285 | 0.0263 | 47.2268
16 | 1.5399 | 0.03899 | 0.0264 | 39.4947
16.5 | 1.5213 | 0.04658 | 0.0251 | 32.6599
17 | 1.4903 | 0.05623 | 0.0225 | 26.5036
17.5 | 1.446 | 0.0681 | 0.0186 | 21.2335
18 | 1.4035 | 0.08013 | 0.0145 | 17.5153
18.5 | 1.3595 | 0.09274 | 0.0098 | 14.6593
19 | 1.3204 | 0.10505 | 0.0049 | 12.5693
19.5 | 1.2916 | 0.11607 | 0.0003 | 11.1278
20 | 1.2633 | 0.12731 | -0.0048 | 9.923

## 37. Re 750k Mach 0.25 (1)
BIGFOIL.COM POLAR EXPORT
NACA34013.5
NACA34013.5 |  |  |  | Cl Max: | 1.534 | at alpha= | 12.5 | deg
JavaFoil+Calcfoil stall+Eppler ext transition |  |  |  | L/D Max: | 94.834 | at alpha= | 5 | deg
Re: | 750000 |  |  | Cd Min: | 0.00942 | at alpha= | 1.5 | deg
Mach: | 0.25 |  |  | Cl=0 at alpha= | -2.3468 | deg
|  |  |  | @ Cl=0.1, Cd= | 0.01236
|  |  |  | @ Cl=0.4, Cd= | 0.0098094
|  |  |  | @ Cl=0.6, Cd= | 0.0097758
alpha (deg) | Cl | Cd | Cm | Cl/Cd
-17.5 | -0.401 | 0.19111 | -0.007 | -2.099
-17 | -0.445 | 0.1824 | -0.007 | -2.438
-16.5 | -0.485 | 0.16976 | -0.007 | -2.857
-16 | -0.522 | 0.15839 | -0.008 | -3.295
-15.5 | -0.555 | 0.14637 | -0.008 | -3.794
-15 | -0.585 | 0.13436 | -0.008 | -4.354
-14.5 | -0.611 | 0.12463 | -0.008 | -4.899
-14 | -0.632 | 0.11595 | -0.008 | -5.449
-13.5 | -0.648 | 0.10793 | -0.008 | -6.008
-13 | -0.66 | 0.10054 | -0.008 | -6.569
-12.5 | -0.666 | 0.09401 | -0.009 | -7.082
-12 | -0.666 | 0.08745 | -0.009 | -7.617
-11.5 | -0.662 | 0.08154 | -0.009 | -8.114
-11 | -0.653 | 0.07597 | -0.009 | -8.591
-10.5 | -0.639 | 0.07089 | -0.01 | -9.018
-10 | -0.622 | 0.06628 | -0.01 | -9.377
-9.5 | -0.599 | 0.0621 | -0.01 | -9.651
-9 | -0.574 | 0.05779 | -0.01 | -9.926
-8.5 | -0.544 | 0.05396 | -0.011 | -10.088
-8 | -0.512 | 0.05035 | -0.011 | -10.168
-7.5 | -0.477 | 0.04674 | -0.012 | -10.201
-7 | -0.439 | 0.04342 | -0.012 | -10.11
-6.5 | -0.399 | 0.03999 | -0.013 | -9.973
-6 | -0.434 | 0.01101 | -0.021 | -39.395
-5.5 | -0.379 | 0.01142 | -0.021 | -33.158
-5 | -0.322 | 0.01122 | -0.022 | -28.674
-4.5 | -0.263 | 0.01105 | -0.022 | -23.813
-4 | -0.203 | 0.01154 | -0.022 | -17.63
-3.5 | -0.143 | 0.01141 | -0.022 | -12.514
-3 | -0.081 | 0.01136 | -0.023 | -7.16
-2.5 | -0.019 | 0.01142 | -0.023 | -1.696
-2 | 0.043 | 0.01284 | -0.023 | 3.351
-1.5 | 0.106 | 0.01231 | -0.023 | 8.59
-1 | 0.169 | 0.01225 | -0.024 | 13.76
-0.5 | 0.231 | 0.01216 | -0.024 | 19.027
0 | 0.294 | 0.01216 | -0.024 | 24.157
0.5 | 0.356 | 0.00971 | -0.024 | 36.664
1 | 0.418 | 0.00985 | -0.025 | 42.492
1.5 | 0.48 | 0.00942 | -0.025 | 51.002
2 | 0.542 | 0.00957 | -0.025 | 56.676
2.5 | 0.604 | 0.00979 | -0.026 | 61.716
3 | 0.665 | 0.00949 | -0.026 | 70.117
3.5 | 0.727 | 0.00977 | -0.026 | 74.397
4 | 0.787 | 0.00956 | -0.026 | 82.394
4.5 | 0.848 | 0.0097 | -0.027 | 87.391
5 | 0.908 | 0.00957 | -0.027 | 94.834
5.5 | 0.967 | 0.01094 | -0.027 | 88.444
6 | 1.026 | 0.01136 | -0.027 | 90.355
6.5 | 1.084 | 0.01181 | -0.028 | 91.824
7 | 1.141 | 0.01232 | -0.028 | 92.611
7.5 | 1.197 | 0.01288 | -0.028 | 92.952
8 | 1.251 | 0.01352 | -0.029 | 92.552
8.5 | 1.304 | 0.01425 | -0.029 | 91.49
9 | 1.352 | 0.01509 | -0.029 | 89.631
9.5 | 1.397 | 0.0161 | -0.029 | 86.783
10 | 1.437 | 0.01735 | -0.029 | 82.842
10.5 | 1.472 | 0.01887 | -0.029 | 78.017
11 | 1.5 | 0.02105 | -0.029 | 71.289
11.5 | 1.521 | 0.02396 | -0.029 | 63.501
12 | 1.533 | 0.0282 | -0.029 | 54.371
12.5 | 1.534 | 0.03502 | -0.029 | 43.787
13 | 1.523 | 0.04586 | -0.028 | 33.208
13.5 | 1.52 | 0.05369 | -0.028 | 28.316
14 | 1.517 | 0.0605 | -0.028 | 25.071
14.5 | 1.51 | 0.06727 | -0.028 | 22.441
15 | 1.498 | 0.07422 | -0.027 | 20.178
15.5 | 1.481 | 0.08138 | -0.027 | 18.195
16 | 1.458 | 0.08884 | -0.027 | 16.414
16.5 | 1.429 | 0.09676 | -0.027 | 14.767
17 | 1.391 | 0.10494 | -0.027 | 13.253
17.5 | 1.347 | 0.1136 | -0.027 | 11.856

## 38. Re 750k Mach 0.25 (2)
BIGFOIL.COM POLAR EXPORT
NACA34013.5
NACA34013.5 |  |  |  | Cl Max: | 1.5298 | at alpha= | 14 | deg
XFOIL ncrit=9 |  |  |  | L/D Max: | 96.0016 | at alpha= | 7.5 | deg
Re: | 750000 |  |  | Cd Min: | 0.14078 | at alpha= | -13.5 | deg
Mach: | 0.25 |  |  | Cl=0 at alpha= | -2.6395 | deg
|  |  |  | @ Cl=0.1, Cd= | 0.010101
|  |  |  | @ Cl=0.4, Cd= | 0.0080522
|  |  |  | @ Cl=0.6, Cd= | 0.009121
alpha (deg) | Cl | Cd | Cm | Cl/Cd
-13.5 | -0.4055 | 0.14078 | -0.014 | -2.8804
-13 | -0.4154 | 0.12903 | -0.0202 | -3.2194
-12.5 | -0.3981 | 0.12408 | -0.0205 | -3.2084
-12 | -0.3868 | 0.11813 | -0.022 | -3.2744
-11.5 | -0.3949 | 0.10758 | -0.0281 | -3.6708
-11 | -0.4062 | 0.09645 | -0.033 | -4.2115
-10.5 | -0.4021 | 0.09019 | -0.0342 | -4.4584
-10 | -0.4514 | 0.07233 | -0.0438 | -6.2408
-9.5 | -0.4562 | 0.06634 | -0.0479 | -6.8767
-9 | -0.5552 | 0.0548 | -0.0436 | -10.1314
-8.5 | -0.6441 | 0.0218 | -0.0437 | -29.5459
-8 | -0.5741 | 0.01946 | -0.0465 | -29.5015
-7.5 | -0.5114 | 0.01696 | -0.0473 | -30.1533
-7 | -0.4442 | 0.01506 | -0.049 | -29.4954
-6.5 | -0.3787 | 0.01379 | -0.0499 | -27.4619
-6 | -0.3215 | 0.01263 | -0.0492 | -25.4553
-5 | -0.2229 | 0.0114 | -0.0441 | -19.5526
-4.5 | -0.1758 | 0.01108 | -0.0412 | -15.8664
-4 | -0.1299 | 0.01069 | -0.0382 | -12.1515
-3.5 | -0.0822 | 0.01053 | -0.0355 | -7.8063
-3 | -0.0349 | 0.01031 | -0.0328 | -3.3851
-2.5 | 0.0135 | 0.01016 | -0.0304 | 1.3287
-2 | 0.0632 | 0.01013 | -0.0284 | 6.2389
-1.5 | 0.1136 | 0.01009 | -0.0264 | 11.2587
-1 | 0.1641 | 0.01004 | -0.0246 | 16.3446
-0.5 | 0.2156 | 0.00998 | -0.023 | 21.6032
0 | 0.2506 | 0.00872 | -0.0187 | 28.7385
0.5 | 0.2808 | 0.00785 | -0.0126 | 35.7707
1 | 0.3275 | 0.00776 | -0.0095 | 42.2036
1.5 | 0.3913 | 0.00801 | -0.0101 | 48.8514
2 | 0.4635 | 0.00836 | -0.0126 | 55.4426
2.5 | 0.5468 | 0.00886 | -0.0175 | 61.7156
3.5 | 0.6997 | 0.00961 | -0.0248 | 72.8096
4 | 0.7689 | 0.00997 | -0.027 | 77.1214
4.5 | 0.8448 | 0.01024 | -0.0307 | 82.5
5 | 0.9143 | 0.01065 | -0.0331 | 85.8498
5.5 | 0.99 | 0.01088 | -0.0367 | 90.9926
6 | 1.0564 | 0.01129 | -0.0385 | 93.5695
6.5 | 1.0978 | 0.0115 | -0.035 | 95.4609
7 | 1.1351 | 0.01189 | -0.0308 | 95.4668
7.5 | 1.1741 | 0.01223 | -0.0268 | 96.0016
8 | 1.2109 | 0.01266 | -0.0225 | 95.6477
8.5 | 1.2482 | 0.01309 | -0.0182 | 95.3552
9 | 1.2833 | 0.0136 | -0.0136 | 94.3603
9.5 | 1.3194 | 0.0141 | -0.0091 | 93.5745
10 | 1.3439 | 0.01475 | -0.0027 | 91.1119
10.5 | 1.3769 | 0.01528 | 0.0021 | 90.1113
11 | 1.4071 | 0.01608 | 0.0069 | 87.5062
11.5 | 1.4353 | 0.0171 | 0.0116 | 83.9357
12 | 1.4635 | 0.01828 | 0.0158 | 80.0602
12.5 | 1.4892 | 0.01974 | 0.0198 | 75.4407
13 | 1.5095 | 0.0217 | 0.0236 | 69.5622
13.5 | 1.5232 | 0.02435 | 0.027 | 62.5544
14 | 1.5298 | 0.02794 | 0.0296 | 54.753
14.5 | 1.5273 | 0.03284 | 0.031 | 46.5073
15 | 1.5146 | 0.03938 | 0.0309 | 38.4611
15.5 | 1.4899 | 0.04785 | 0.0292 | 31.1369
16 | 1.4497 | 0.05862 | 0.0261 | 24.7305
16.5 | 1.4056 | 0.07027 | 0.0222 | 20.0028
17 | 1.3577 | 0.08277 | 0.0177 | 16.4033
17.5 | 1.3185 | 0.09454 | 0.0132 | 13.9465
18 | 1.2812 | 0.10647 | 0.0082 | 12.0334
18.5 | 1.2512 | 0.11765 | 0.0034 | 10.6349
19 | 1.2299 | 0.12787 | -0.0012 | 9.6184

## 39. Re 750k Mach 0.50 (1)
BIGFOIL.COM POLAR EXPORT
NACA34013.5
NACA34013.5 |  |  |  | Cl Max: | 1.423 | at alpha= | 9.5 | deg
JavaFoil+Calcfoil stall+Eppler ext transition |  |  |  | L/D Max: | 82.414 | at alpha= | 6 | deg
Re: | 750000 |  |  | Cd Min: | 0.00915 | at alpha= | 1.5 | deg
Mach: | 0.5 |  |  | Cl=0 at alpha= | -2.3429 | deg
|  |  |  | @ Cl=0.1, Cd= | 0.012275
|  |  |  | @ Cl=0.4, Cd= | 0.011899
|  |  |  | @ Cl=0.6, Cd= | 0.0093478
alpha (deg) | Cl | Cd | Cm | Cl/Cd
-20 | -0.954 | 0.21134 | -0.011 | -4.514
-19.5 | -0.928 | 0.20614 | -0.011 | -4.5
-19 | -0.902 | 0.20115 | -0.011 | -4.482
-18.5 | -0.876 | 0.19635 | -0.011 | -4.459
-18 | -0.848 | 0.19313 | -0.01 | -4.391
-17.5 | -0.822 | 0.18474 | -0.011 | -4.449
-17 | -0.796 | 0.18004 | -0.011 | -4.42
-16.5 | -0.768 | 0.17551 | -0.01 | -4.377
-16 | -0.742 | 0.1702 | -0.01 | -4.359
-15.5 | -0.715 | 0.16266 | -0.011 | -4.398
-15 | -0.688 | 0.15893 | -0.01 | -4.329
-14.5 | -0.661 | 0.15313 | -0.01 | -4.32
-14 | -0.635 | 0.14924 | -0.011 | -4.254
-13.5 | -0.607 | 0.14343 | -0.01 | -4.235
-13 | -0.581 | 0.13517 | -0.01 | -4.296
-12.5 | -0.554 | 0.13158 | -0.01 | -4.21
-12 | -0.526 | 0.13035 | -0.01 | -4.039
-11.5 | -0.5 | 0.12303 | -0.01 | -4.061
-11 | -0.473 | 0.12367 | -0.01 | -3.822
-10.5 | -0.445 | 0.11456 | -0.01 | -3.887
-10 | -0.418 | 0.10957 | -0.01 | -3.818
-9.5 | -0.391 | 0.10555 | -0.01 | -3.703
-9 | -0.364 | 0.09957 | -0.01 | -3.654
-8.5 | -0.336 | 0.07178 | -0.01 | -4.688
-8 | -0.309 | 0.074 | -0.01 | -4.177
-7.5 | -0.282 | 0.06348 | -0.01 | -4.441
-7 | -0.383 | 0.05542 | -0.01 | -6.907
-6.5 | -0.386 | 0.04898 | -0.011 | -7.873
-6 | -0.361 | 0.04454 | -0.012 | -8.109
-5.5 | -0.325 | 0.04082 | -0.013 | -7.96
-5 | -0.282 | 0.03767 | -0.014 | -7.484
-4.5 | -0.235 | 0.03388 | -0.015 | -6.95
-4 | -0.224 | 0.01151 | -0.025 | -19.418
-3.5 | -0.158 | 0.01157 | -0.025 | -13.627
-3 | -0.09 | 0.01158 | -0.025 | -7.791
-2.5 | -0.022 | 0.01223 | -0.026 | -1.76
-2 | 0.048 | 0.01275 | -0.026 | 3.756
-1.5 | 0.118 | 0.01211 | -0.026 | 9.732
-1 | 0.188 | 0.01204 | -0.026 | 15.622
-0.5 | 0.258 | 0.01199 | -0.027 | 21.525
0 | 0.328 | 0.0126 | -0.027 | 25.99
0.5 | 0.397 | 0.01201 | -0.027 | 33.039
1 | 0.466 | 0.00946 | -0.028 | 49.283
1.5 | 0.535 | 0.00915 | -0.028 | 58.486
2 | 0.604 | 0.00936 | -0.028 | 64.454
2.5 | 0.672 | 0.00917 | -0.028 | 73.289
3 | 0.739 | 0.01049 | -0.029 | 70.489
3.5 | 0.807 | 0.01085 | -0.029 | 74.34
4 | 0.873 | 0.01129 | -0.029 | 77.288
4.5 | 0.938 | 0.01176 | -0.03 | 79.776
5 | 1.003 | 0.01232 | -0.03 | 81.394
5.5 | 1.066 | 0.01295 | -0.03 | 82.337
6 | 1.128 | 0.01368 | -0.03 | 82.414
6.5 | 1.187 | 0.01452 | -0.031 | 81.714
7 | 1.243 | 0.01547 | -0.031 | 80.343
7.5 | 1.295 | 0.01677 | -0.031 | 77.255
8 | 1.342 | 0.01841 | -0.031 | 72.894
8.5 | 1.381 | 0.02066 | -0.031 | 66.866
9 | 1.409 | 0.02385 | -0.031 | 59.056
9.5 | 1.423 | 0.02835 | -0.031 | 50.185
10 | 1.421 | 0.03469 | -0.03 | 40.963
10.5 | 1.398 | 0.04389 | -0.029 | 31.845
11 | 1.336 | 0.06196 | -0.028 | 21.567
11.5 | 1.222 | 0.07701 | -0.027 | 15.873
12 | 0.786 | 0.10215 | -0.014 | 7.693
12.5 | 0.813 | 0.12701 | -0.015 | 6.404
13 | 0.841 | 0.13592 | -0.016 | 6.191
13.5 | 0.87 | 0.14628 | -0.018 | 5.948
14 | 0.899 | 0.15298 | -0.019 | 5.874
14.5 | 0.928 | 0.16531 | -0.02 | 5.616

## 40. Re 750k Mach 0.50 (2)
BIGFOIL.COM POLAR EXPORT
NACA34013.5
NACA34013.5 |  |  |  | Cl Max: | 1.4248 | at alpha= | 11.5 | deg
XFOIL ncrit=9 |  |  |  | L/D Max: | 86.0154 | at alpha= | 5.5 | deg
Re: | 750000 |  |  | Cd Min: | 0.24574 | at alpha= | -20 | deg
Mach: | 0.5 |  |  | Cl=0 at alpha= | -2.666 | deg
|  |  |  | @ Cl=0.1, Cd= | 0.011175
|  |  |  | @ Cl=0.4, Cd= | 0.0086887
|  |  |  | @ Cl=0.6, Cd= | 0.0097103
alpha (deg) | Cl | Cd | Cm | Cl/Cd
-20 | -0.6314 | 0.24574 | 0.0294 | -2.5694
-19.5 | -0.6101 | 0.2381 | 0.0254 | -2.5624
-19 | -0.5875 | 0.23166 | 0.0225 | -2.536
-18.5 | -0.5659 | 0.22472 | 0.0187 | -2.5182
-18 | -0.5449 | 0.21737 | 0.0148 | -2.5068
-17.5 | -0.529 | 0.20853 | 0.0089 | -2.5368
-17 | -0.5059 | 0.20181 | 0.0069 | -2.5068
-16.5 | -0.4849 | 0.19515 | 0.0039 | -2.4848
-16 | -0.465 | 0.1881 | 0.0005 | -2.4721
-15.5 | -0.4504 | 0.17952 | -0.0045 | -2.5089
-15 | -0.4318 | 0.17217 | -0.0069 | -2.508
-14.5 | -0.4117 | 0.16596 | -0.009 | -2.4807
-14 | -0.394 | 0.15914 | -0.0117 | -2.4758
-13.5 | -0.3843 | 0.15058 | -0.0164 | -2.5521
-13 | -0.3716 | 0.14278 | -0.0191 | -2.6026
-12.5 | -0.3526 | 0.13686 | -0.02 | -2.5764
-12 | -0.3385 | 0.1303 | -0.022 | -2.5979
-11.5 | -0.3407 | 0.12095 | -0.0278 | -2.8169
-11 | -0.3283 | 0.11391 | -0.0287 | -2.8821
-10.5 | -0.3146 | 0.10794 | -0.0293 | -2.9146
-10 | -0.3049 | 0.10176 | -0.0304 | -2.9963
-9.5 | -0.3129 | 0.09238 | -0.0354 | -3.3871
-9 | -0.321 | 0.08338 | -0.0371 | -3.8498
-8.5 | -0.326 | 0.07669 | -0.0378 | -4.2509
-8 | -0.3176 | 0.06592 | -0.0484 | -4.818
-7.5 | -0.3202 | 0.05191 | -0.0671 | -6.1684
-7 | -0.3081 | 0.04018 | -0.0783 | -7.668
-6.5 | -0.3111 | 0.02956 | -0.077 | -10.5244
-6 | -0.2941 | 0.02581 | -0.0701 | -11.3948
-5.5 | -0.2763 | 0.02073 | -0.0624 | -13.3285
-5 | -0.2439 | 0.01599 | -0.056 | -15.2533
-4.5 | -0.1929 | 0.01427 | -0.0515 | -13.5179
-4 | -0.1402 | 0.01298 | -0.0474 | -10.8012
-3.5 | -0.0869 | 0.01236 | -0.0434 | -7.0307
-3 | -0.0352 | 0.0118 | -0.0393 | -2.9831
-2.5 | 0.0175 | 0.01144 | -0.0355 | 1.5297
-2 | 0.0727 | 0.01128 | -0.0322 | 6.445
-1.5 | 0.1275 | 0.01107 | -0.029 | 11.5176
-1 | 0.1835 | 0.01095 | -0.0262 | 16.758
-0.5 | 0.2408 | 0.01085 | -0.0236 | 22.1935
0 | 0.2985 | 0.01076 | -0.0211 | 27.7416
0.5 | 0.3358 | 0.00958 | -0.0155 | 35.0522
1 | 0.3656 | 0.00867 | -0.0074 | 42.1684
1.5 | 0.4207 | 0.0087 | -0.0039 | 48.3563
2 | 0.5011 | 0.0091 | -0.0056 | 55.0659
2.5 | 0.592 | 0.00965 | -0.0095 | 61.3472
3 | 0.6875 | 0.01037 | -0.0144 | 66.297
3.5 | 0.7768 | 0.0108 | -0.018 | 71.9259
4 | 0.8575 | 0.01136 | -0.0199 | 75.4842
4.5 | 0.9459 | 0.01183 | -0.0231 | 79.9577
5 | 1.0301 | 0.01244 | -0.0254 | 82.8055
5.5 | 1.1182 | 0.013 | -0.0282 | 86.0154
6 | 1.1524 | 0.01351 | -0.0208 | 85.2998
6.5 | 1.1842 | 0.01399 | -0.0129 | 84.6462
7 | 1.2025 | 0.0146 | -0.0027 | 82.363
7.5 | 1.231 | 0.01519 | 0.0057 | 81.0402
8 | 1.257 | 0.01619 | 0.0138 | 77.6405
8.5 | 1.2941 | 0.0172 | 0.0201 | 75.2384
9 | 1.3225 | 0.01874 | 0.0265 | 70.571
9.5 | 1.3568 | 0.02041 | 0.0317 | 66.4772
10 | 1.3818 | 0.02287 | 0.0365 | 60.4198
10.5 | 1.4053 | 0.02589 | 0.0401 | 54.2796
11 | 1.4215 | 0.0299 | 0.0427 | 47.5418
11.5 | 1.4248 | 0.03537 | 0.0437 | 40.2827
12 | 1.4138 | 0.04245 | 0.0433 | 33.3051
12.5 | 1.3905 | 0.05083 | 0.0417 | 27.3559
13 | 1.3513 | 0.06081 | 0.0387 | 22.2217
13.5 | 1.3097 | 0.07131 | 0.0351 | 18.3663
14 | 1.2707 | 0.08199 | 0.0309 | 15.4982
14.5 | 1.2341 | 0.09284 | 0.0263 | 13.2928
15 | 1.2029 | 0.10359 | 0.0215 | 11.6121
15.5 | 1.1778 | 0.11401 | 0.0167 | 10.3307
16 | 1.1554 | 0.12449 | 0.0115 | 9.2811
16.5 | 1.1376 | 0.13476 | 0.0062 | 8.4417

## 41. Re 1M Mach 0.00 (1)
BIGFOIL.COM POLAR EXPORT
NACA34013.5
NACA34013.5 |  |  |  | Cl Max: | 1.582 | at alpha= | 15.5 | deg
JavaFoil+Calcfoil stall+Eppler ext transition |  |  |  | L/D Max: | 107.805 | at alpha= | 6 | deg
Re: | 1000000 |  |  | Cd Min: | 0.0089 | at alpha= | 0.5 | deg
Mach: | 0 |  |  | Cl=0 at alpha= | -2.3443 | deg
|  |  |  | @ Cl=0.1, Cd= | 0.011855
|  |  |  | @ Cl=0.4, Cd= | 0.008955
|  |  |  | @ Cl=0.6, Cd= | 0.0093069
alpha (deg) | Cl | Cd | Cm | Cl/Cd
-20 | -0.706 | 0.18747 | -0.008 | -3.764
-19.5 | -0.719 | 0.17921 | -0.008 | -4.011
-19 | -0.731 | 0.17055 | -0.008 | -4.288
-18.5 | -0.743 | 0.162 | -0.008 | -4.585
-18 | -0.753 | 0.15426 | -0.008 | -4.883
-17.5 | -0.763 | 0.1461 | -0.008 | -5.219
-17 | -0.77 | 0.13928 | -0.008 | -5.531
-16.5 | -0.777 | 0.13154 | -0.008 | -5.905
-16 | -0.781 | 0.12419 | -0.008 | -6.29
-15.5 | -0.784 | 0.1179 | -0.009 | -6.647
-15 | -0.784 | 0.1116 | -0.009 | -7.026
-14.5 | -0.782 | 0.10555 | -0.009 | -7.411
-14 | -0.778 | 0.09967 | -0.009 | -7.806
-13.5 | -0.771 | 0.09389 | -0.009 | -8.214
-13 | -0.762 | 0.08829 | -0.009 | -8.628
-12.5 | -0.749 | 0.08325 | -0.009 | -8.992
-12 | -0.733 | 0.07838 | -0.01 | -9.345
-11.5 | -0.714 | 0.07358 | -0.01 | -9.7
-11 | -0.692 | 0.06896 | -0.01 | -10.04
-10.5 | -0.668 | 0.06461 | -0.01 | -10.344
-10 | -0.642 | 0.0606 | -0.011 | -10.588
-9.5 | -0.613 | 0.05668 | -0.011 | -10.81
-9 | -0.582 | 0.05282 | -0.011 | -11.009
-8.5 | -0.548 | 0.04902 | -0.012 | -11.19
-8 | -0.514 | 0.04521 | -0.012 | -11.369
-7.5 | -0.579 | 0.01015 | -0.02 | -56.976
-7 | -0.53 | 0.01066 | -0.02 | -49.682
-6.5 | -0.478 | 0.0113 | -0.02 | -42.293
-6 | -0.424 | 0.01106 | -0.02 | -38.36
-5.5 | -0.369 | 0.01087 | -0.021 | -33.997
-5 | -0.313 | 0.01133 | -0.021 | -27.638
-4.5 | -0.256 | 0.01123 | -0.021 | -22.778
-4 | -0.198 | 0.01116 | -0.021 | -17.703
-3.5 | -0.139 | 0.01126 | -0.022 | -12.308
-3 | -0.079 | 0.01121 | -0.022 | -7.039
-2.5 | -0.019 | 0.01128 | -0.022 | -1.665
-2 | 0.042 | 0.01143 | -0.022 | 3.649
-1.5 | 0.102 | 0.01187 | -0.023 | 8.626
-1 | 0.163 | 0.01182 | -0.023 | 13.823
-0.5 | 0.224 | 0.01235 | -0.023 | 18.138
0 | 0.285 | 0.01229 | -0.023 | 23.153
0.5 | 0.345 | 0.0089 | -0.024 | 38.756
1 | 0.405 | 0.00896 | -0.024 | 45.225
1.5 | 0.466 | 0.00905 | -0.024 | 51.468
2 | 0.526 | 0.00923 | -0.024 | 56.972
2.5 | 0.586 | 0.00939 | -0.025 | 62.343
3 | 0.645 | 0.00904 | -0.025 | 71.402
3.5 | 0.705 | 0.00927 | -0.025 | 76.043
4 | 0.764 | 0.00954 | -0.026 | 80.117
4.5 | 0.823 | 0.00925 | -0.026 | 88.949
5 | 0.881 | 0.00955 | -0.026 | 92.286
5.5 | 0.94 | 0.00937 | -0.026 | 100.231
6 | 0.997 | 0.00925 | -0.027 | 107.805
6.5 | 1.054 | 0.01057 | -0.027 | 99.767
7 | 1.111 | 0.01096 | -0.027 | 101.327
7.5 | 1.166 | 0.01138 | -0.027 | 102.475
8 | 1.221 | 0.01186 | -0.028 | 102.92
8.5 | 1.274 | 0.0124 | -0.028 | 102.725
9 | 1.324 | 0.01301 | -0.028 | 101.833
9.5 | 1.372 | 0.01369 | -0.029 | 100.25
10 | 1.417 | 0.0145 | -0.029 | 97.742
10.5 | 1.458 | 0.01552 | -0.029 | 93.986
11 | 1.495 | 0.01666 | -0.029 | 89.742
11.5 | 1.527 | 0.01817 | -0.029 | 84.07
12 | 1.553 | 0.02022 | -0.029 | 76.8
12.5 | 1.571 | 0.02328 | -0.029 | 67.486
13 | 1.578 | 0.02857 | -0.029 | 55.21
13.5 | 1.57 | 0.03757 | -0.028 | 41.801
14 | 1.573 | 0.04432 | -0.028 | 35.497
14.5 | 1.578 | 0.0502 | -0.028 | 31.437
15 | 1.581 | 0.05603 | -0.028 | 28.224
15.5 | 1.582 | 0.06189 | -0.028 | 25.571
16 | 1.581 | 0.06798 | -0.028 | 23.257
16.5 | 1.576 | 0.07421 | -0.028 | 21.237
17 | 1.566 | 0.08057 | -0.028 | 19.44
17.5 | 1.554 | 0.08716 | -0.028 | 17.827
18 | 1.538 | 0.094 | -0.028 | 16.365
18.5 | 1.52 | 0.10103 | -0.028 | 15.046
19 | 1.499 | 0.10835 | -0.028 | 13.838
19.5 | 1.476 | 0.11578 | -0.028 | 12.752
20 | 1.451 | 0.12347 | -0.028 | 11.755

## 42. Re 1M Mach 0.00 (2)
BIGFOIL.COM POLAR EXPORT
NACA34013.5
NACA34013.5 |  |  |  | Cl Max: | 1.587 | at alpha= | 15.5 | deg
XFOIL ncrit=9 |  |  |  | L/D Max: | 109.973 | at alpha= | 8.5 | deg
Re: | 1000000 |  |  | Cd Min: | 0.11736 | at alpha= | 20 | deg
Mach: | 0 |  |  | Cl=0 at alpha= | -2.5881 | deg
|  |  |  | @ Cl=0.1, Cd= | 0.0092733
|  |  |  | @ Cl=0.4, Cd= | 0.0072139
|  |  |  | @ Cl=0.6, Cd= | 0.0081554
alpha (deg) | Cl | Cd | Cm | Cl/Cd
-15.5 | -0.8637 | 0.06881 | -0.0525 | -12.552
-15 | -0.8254 | 0.07047 | -0.0512 | -11.7128
-14.5 | -0.7861 | 0.0709 | -0.0505 | -11.0874
-14 | -0.7531 | 0.06903 | -0.0517 | -10.9097
-13.5 | -0.7246 | 0.06608 | -0.0543 | -10.9655
-13 | -0.703 | 0.0628 | -0.0569 | -11.1943
-12.5 | -0.6867 | 0.05977 | -0.0588 | -11.489
-12 | -0.4614 | 0.09971 | -0.0289 | -4.6274
-11.5 | -0.4546 | 0.09388 | -0.0311 | -4.8424
-11 | -0.4506 | 0.08761 | -0.0336 | -5.1432
-10.5 | -0.8851 | 0.01894 | -0.0298 | -46.7318
-10 | -0.8236 | 0.01768 | -0.0316 | -46.5837
-9.5 | -0.7571 | 0.01665 | -0.0342 | -45.4715
-9 | -0.6898 | 0.0155 | -0.0368 | -44.5032
-8.5 | -0.6217 | 0.01398 | -0.0396 | -44.4707
-8 | -0.5567 | 0.01323 | -0.0415 | -42.0786
-7.5 | -0.4889 | 0.01248 | -0.044 | -39.1747
-7 | -0.4266 | 0.01146 | -0.0454 | -37.2251
-6.5 | -0.3706 | 0.01097 | -0.0451 | -33.783
-6 | -0.3204 | 0.01063 | -0.0435 | -30.1411
-5.5 | -0.2752 | 0.01016 | -0.041 | -27.0866
-5 | -0.2286 | 0.00999 | -0.0386 | -22.8829
-4.5 | -0.1838 | 0.00969 | -0.0361 | -18.968
-4 | -0.1357 | 0.00963 | -0.0341 | -14.0914
-3.5 | -0.0891 | 0.00943 | -0.0319 | -9.4486
-3 | -0.0407 | 0.00932 | -0.0301 | -4.367
-2.5 | 0.0087 | 0.00934 | -0.0285 | 0.93148
-2 | 0.0582 | 0.00929 | -0.0269 | 6.2648
-1.5 | 0.1082 | 0.00927 | -0.0255 | 11.6721
-1 | 0.1586 | 0.00926 | -0.0241 | 17.1274
-0.5 | 0.2091 | 0.00923 | -0.0228 | 22.6544
0 | 0.2455 | 0.0081 | -0.0192 | 30.3086
0.5 | 0.2794 | 0.00728 | -0.0146 | 38.3791
1 | 0.3217 | 0.00705 | -0.0112 | 45.6312
1.5 | 0.3732 | 0.00712 | -0.0098 | 52.4157
2 | 0.436 | 0.00734 | -0.0109 | 59.4005
2.5 | 0.5073 | 0.00766 | -0.0139 | 66.2272
3 | 0.581 | 0.00809 | -0.0175 | 71.8171
3.5 | 0.6536 | 0.00834 | -0.0211 | 78.3693
4 | 0.719 | 0.0087 | -0.0232 | 82.6437
4.5 | 0.7866 | 0.00891 | -0.0257 | 88.2828
5 | 0.8563 | 0.00925 | -0.0289 | 92.573
5.5 | 0.9239 | 0.00946 | -0.0316 | 97.6638
6 | 0.9898 | 0.00982 | -0.034 | 100.7943
6.5 | 1.0593 | 0.01002 | -0.0372 | 105.7186
7 | 1.1209 | 0.01037 | -0.0389 | 108.0906
7.5 | 1.1611 | 0.01059 | -0.036 | 109.6412
8 | 1.1975 | 0.01099 | -0.0324 | 108.9627
8.5 | 1.2372 | 0.01125 | -0.0293 | 109.9733
9 | 1.2726 | 0.01171 | -0.0256 | 108.6763
9.5 | 1.311 | 0.01205 | -0.0225 | 108.7967
10 | 1.3465 | 0.01252 | -0.0189 | 107.5479
10.5 | 1.3808 | 0.01305 | -0.0152 | 105.8084
11 | 1.4153 | 0.01358 | -0.0115 | 104.2194
11.5 | 1.4423 | 0.01419 | -0.0066 | 101.642
12 | 1.4679 | 0.01494 | -0.0017 | 98.253
12.5 | 1.4946 | 0.01581 | 0.0026 | 94.5351
13 | 1.5198 | 0.01689 | 0.0067 | 89.9822
13.5 | 1.542 | 0.01822 | 0.0107 | 84.6323
14.5 | 1.575 | 0.02201 | 0.018 | 71.5584
15 | 1.5839 | 0.02477 | 0.0211 | 63.9443
15.5 | 1.587 | 0.0284 | 0.0234 | 55.8803
16 | 1.5838 | 0.03311 | 0.0246 | 47.8345
16.5 | 1.572 | 0.03932 | 0.0245 | 39.9797
17 | 1.5501 | 0.04732 | 0.023 | 32.7578
17.5 | 1.5225 | 0.05662 | 0.0205 | 26.8898
18 | 1.4802 | 0.06826 | 0.0168 | 21.6847
18.5 | 1.4341 | 0.08086 | 0.0124 | 17.7356
19 | 1.3919 | 0.09328 | 0.0078 | 14.9217
19.5 | 1.3502 | 0.10601 | 0.0027 | 12.7365
20 | 1.3192 | 0.11736 | -0.002 | 11.2406

## 43. Re 1M Mach 0.10 (1)
BIGFOIL.COM POLAR EXPORT
NACA34013.5
NACA34013.5 |  |  |  | Cl Max: | 1.573 | at alpha= | 15 | deg
JavaFoil+Calcfoil stall+Eppler ext transition |  |  |  | L/D Max: | 107.537 | at alpha= | 6 | deg
Re: | 1000000 |  |  | Cd Min: | 0.00894 | at alpha= | 0.5 | deg
Mach: | 0.1 |  |  | Cl=0 at alpha= | -2.3443 | deg
|  |  |  | @ Cl=0.1, Cd= | 0.011859
|  |  |  | @ Cl=0.4, Cd= | 0.008993
|  |  |  | @ Cl=0.6, Cd= | 0.009372
alpha (deg) | Cl | Cd | Cm | Cl/Cd
-19.5 | -0.671 | 0.18334 | -0.008 | -3.662
-19 | -0.687 | 0.17461 | -0.008 | -3.933
-18.5 | -0.701 | 0.16603 | -0.008 | -4.224
-18 | -0.715 | 0.15844 | -0.008 | -4.512
-17.5 | -0.727 | 0.14938 | -0.008 | -4.868
-17 | -0.738 | 0.14158 | -0.008 | -5.214
-16.5 | -0.748 | 0.13399 | -0.008 | -5.579
-16 | -0.755 | 0.12674 | -0.008 | -5.957
-15.5 | -0.76 | 0.1198 | -0.008 | -6.347
-15 | -0.764 | 0.11314 | -0.009 | -6.75
-14.5 | -0.765 | 0.10671 | -0.009 | -7.165
-14 | -0.763 | 0.10073 | -0.009 | -7.574
-13.5 | -0.759 | 0.09515 | -0.009 | -7.973
-13 | -0.751 | 0.08945 | -0.009 | -8.4
-12.5 | -0.74 | 0.08421 | -0.009 | -8.79
-12 | -0.726 | 0.0791 | -0.01 | -9.173
-11.5 | -0.708 | 0.07419 | -0.01 | -9.55
-11 | -0.688 | 0.06968 | -0.01 | -9.88
-10.5 | -0.666 | 0.06522 | -0.01 | -10.206
-10 | -0.64 | 0.06119 | -0.01 | -10.455
-9.5 | -0.612 | 0.05717 | -0.011 | -10.699
-9 | -0.581 | 0.05322 | -0.011 | -10.921
-8.5 | -0.549 | 0.04946 | -0.012 | -11.09
-8 | -0.514 | 0.04566 | -0.012 | -11.256
-7.5 | -0.479 | 0.04082 | -0.013 | -11.743
-7 | -0.531 | 0.01072 | -0.02 | -49.514
-6.5 | -0.479 | 0.01046 | -0.02 | -45.849
-6 | -0.426 | 0.01082 | -0.021 | -39.368
-5.5 | -0.371 | 0.01091 | -0.021 | -34.004
-5 | -0.315 | 0.0114 | -0.021 | -27.582
-4.5 | -0.257 | 0.01128 | -0.021 | -22.786
-4 | -0.199 | 0.01117 | -0.022 | -17.767
-3.5 | -0.139 | 0.01067 | -0.022 | -13.051
-3 | -0.079 | 0.01127 | -0.022 | -7.035
-2.5 | -0.019 | 0.01129 | -0.022 | -1.672
-2 | 0.042 | 0.01145 | -0.022 | 3.66
-1.5 | 0.103 | 0.01188 | -0.023 | 8.666
-1 | 0.164 | 0.01189 | -0.023 | 13.811
-0.5 | 0.225 | 0.01243 | -0.023 | 18.125
0 | 0.286 | 0.01238 | -0.024 | 23.11
0.5 | 0.347 | 0.00894 | -0.024 | 38.772
1 | 0.407 | 0.009 | -0.024 | 45.243
1.5 | 0.468 | 0.00909 | -0.024 | 51.474
2 | 0.528 | 0.0093 | -0.025 | 56.808
2.5 | 0.588 | 0.00944 | -0.025 | 62.306
3 | 0.648 | 0.0091 | -0.025 | 71.284
3.5 | 0.708 | 0.00931 | -0.025 | 76.065
4 | 0.768 | 0.00905 | -0.026 | 84.838
4.5 | 0.827 | 0.00932 | -0.026 | 88.732
5 | 0.886 | 0.00912 | -0.026 | 97.131
5.5 | 0.944 | 0.00942 | -0.027 | 100.174
6 | 1.002 | 0.00932 | -0.027 | 107.537
6.5 | 1.059 | 0.01064 | -0.027 | 99.544
7 | 1.116 | 0.01104 | -0.027 | 101.076
7.5 | 1.171 | 0.01148 | -0.028 | 101.996
8 | 1.226 | 0.01198 | -0.028 | 102.326
8.5 | 1.279 | 0.01252 | -0.028 | 102.133
9 | 1.329 | 0.01315 | -0.028 | 101.095
9.5 | 1.377 | 0.01386 | -0.029 | 99.373
10 | 1.422 | 0.01469 | -0.029 | 96.755
10.5 | 1.462 | 0.01576 | -0.029 | 92.755
11 | 1.498 | 0.01699 | -0.029 | 88.216
11.5 | 1.529 | 0.01862 | -0.029 | 82.139
12 | 1.553 | 0.02081 | -0.029 | 74.648
12.5 | 1.569 | 0.02422 | -0.029 | 64.786
13 | 1.571 | 0.03052 | -0.029 | 51.476
13.5 | 1.565 | 0.03932 | -0.028 | 39.808
14 | 1.568 | 0.04602 | -0.028 | 34.064
14.5 | 1.571 | 0.052 | -0.028 | 30.218
15 | 1.573 | 0.05803 | -0.028 | 27.099
15.5 | 1.572 | 0.06402 | -0.028 | 24.549
16 | 1.568 | 0.0703 | -0.028 | 22.301
16.5 | 1.56 | 0.07664 | -0.028 | 20.356
17 | 1.547 | 0.08317 | -0.028 | 18.606
17.5 | 1.532 | 0.08995 | -0.028 | 17.027
18 | 1.512 | 0.09707 | -0.028 | 15.58
18.5 | 1.49 | 0.10434 | -0.028 | 14.284
19 | 1.466 | 0.11174 | -0.028 | 13.118
19.5 | 1.439 | 0.11954 | -0.028 | 12.035
20 | 1.409 | 0.12753 | -0.028 | 11.052

## 44. Re 1M Mach 0.10 (2)
BIGFOIL.COM POLAR EXPORT
NACA34013.5
NACA34013.5 |  |  |  | Cl Max: | 1.5812 | at alpha= | 15 | deg
XFOIL ncrit=9 |  |  |  | L/D Max: | 109.524 | at alpha= | 8.5 | deg
Re: | 1000000 |  |  | Cd Min: | 0.19478 | at alpha= | -18 | deg
Mach: | 0.1 |  |  | Cl=0 at alpha= | -2.5877 | deg
|  |  |  | @ Cl=0.1, Cd= | 0.0093034
|  |  |  | @ Cl=0.4, Cd= | 0.0072322
|  |  |  | @ Cl=0.6, Cd= | 0.0081863
alpha (deg) | Cl | Cd | Cm | Cl/Cd
-18 | -0.5349 | 0.19478 | 0.0092 | -2.7462
-17.5 | -0.5171 | 0.18932 | 0.0076 | -2.7314
-17 | -0.5001 | 0.1843 | 0.0053 | -2.7135
-16.5 | -0.4851 | 0.17837 | 0.0026 | -2.7196
-15.5 | -0.4729 | 0.16029 | -0.0057 | -2.9503
-15 | -0.4545 | 0.15583 | -0.0067 | -2.9166
-14.5 | -0.9363 | 0.04353 | -0.0708 | -21.5093
-14 | -0.9887 | 0.03505 | -0.0688 | -28.2083
-13.5 | -1.004 | 0.03137 | -0.0626 | -32.0051
-13 | -1.0076 | 0.02949 | -0.0545 | -34.1675
-12.5 | -1.0025 | 0.02774 | -0.0468 | -36.1391
-12 | -0.9926 | 0.02593 | -0.0397 | -38.28
-11.5 | -0.982 | 0.02404 | -0.0324 | -40.8486
-11 | -0.9479 | 0.0222 | -0.0293 | -42.6982
-10.5 | -0.8847 | 0.0205 | -0.0316 | -43.1561
-10 | -0.8272 | 0.01823 | -0.033 | -45.3758
-9.5 | -0.7606 | 0.01713 | -0.0354 | -44.4016
-9 | -0.6931 | 0.01585 | -0.0379 | -43.7287
-8.5 | -0.6241 | 0.01431 | -0.0407 | -43.6129
-8 | -0.5594 | 0.01342 | -0.0425 | -41.6841
-7.5 | -0.491 | 0.01263 | -0.0449 | -38.8757
-7 | -0.4276 | 0.0116 | -0.0463 | -36.8621
-6.5 | -0.3719 | 0.01107 | -0.0459 | -33.5953
-6 | -0.3213 | 0.01075 | -0.0442 | -29.8884
-5.5 | -0.2765 | 0.01023 | -0.0415 | -27.0283
-5 | -0.2297 | 0.01005 | -0.0391 | -22.8557
-4.5 | -0.1846 | 0.00974 | -0.0364 | -18.9528
-4 | -0.1365 | 0.00967 | -0.0344 | -14.1158
-3.5 | -0.0897 | 0.00947 | -0.0321 | -9.472
-3 | -0.0409 | 0.00937 | -0.0303 | -4.365
-2.5 | 0.0087 | 0.00937 | -0.0286 | 0.9285
-2 | 0.0584 | 0.00932 | -0.027 | 6.2661
-1.5 | 0.1086 | 0.0093 | -0.0255 | 11.6774
-1 | 0.1595 | 0.0093 | -0.0242 | 17.1505
-0.5 | 0.21 | 0.00927 | -0.0228 | 22.6537
0 | 0.2479 | 0.00823 | -0.0194 | 30.1215
0.5 | 0.2813 | 0.00734 | -0.0146 | 38.3243
1 | 0.3235 | 0.00709 | -0.0112 | 45.6276
1.5 | 0.3751 | 0.00714 | -0.0096 | 52.535
2 | 0.4372 | 0.00737 | -0.0105 | 59.3216
2.5 | 0.5095 | 0.00768 | -0.0137 | 66.3411
3 | 0.5835 | 0.00813 | -0.0173 | 71.7712
3.5 | 0.6568 | 0.00838 | -0.0208 | 78.3771
4 | 0.7231 | 0.00873 | -0.023 | 82.8293
4.5 | 0.7907 | 0.00895 | -0.0255 | 88.3464
5 | 0.8612 | 0.00929 | -0.0287 | 92.7018
5.5 | 0.9291 | 0.00952 | -0.0313 | 97.5945
6 | 0.9957 | 0.00986 | -0.0338 | 100.9838
6.5 | 1.0656 | 0.01009 | -0.0369 | 105.6095
7 | 1.127 | 0.01043 | -0.0384 | 108.0537
7.5 | 1.1669 | 0.01067 | -0.0353 | 109.3627
8 | 1.2039 | 0.01106 | -0.0317 | 108.8517
8.5 | 1.2431 | 0.01135 | -0.0284 | 109.5242
9 | 1.279 | 0.0118 | -0.0247 | 108.3898
9.5 | 1.3166 | 0.01218 | -0.0212 | 108.0952
10 | 1.3525 | 0.01265 | -0.0175 | 106.917
10.5 | 1.3854 | 0.01325 | -0.0134 | 104.5585
11 | 1.4189 | 0.01376 | -0.0094 | 103.1177
11.5 | 1.4457 | 0.01436 | -0.0043 | 100.6755
12 | 1.4724 | 0.01515 | 0.0004 | 97.1881
12.5 | 1.4988 | 0.0161 | 0.0048 | 93.0932
13 | 1.5234 | 0.01727 | 0.0089 | 88.2108
13.5 | 1.545 | 0.01871 | 0.0129 | 82.5762
14 | 1.5628 | 0.02052 | 0.0167 | 76.1598
14.5 | 1.575 | 0.02291 | 0.0203 | 68.7473
15 | 1.5812 | 0.02607 | 0.0232 | 60.6521
15.5 | 1.581 | 0.03023 | 0.0251 | 52.299
16 | 1.5744 | 0.03559 | 0.0257 | 44.2371
16.5 | 1.5582 | 0.04261 | 0.025 | 36.5689
17 | 1.5282 | 0.05189 | 0.0228 | 29.4508
17.5 | 1.4954 | 0.0621 | 0.0197 | 24.0805
18 | 1.4495 | 0.0744 | 0.0156 | 19.4825
18.5 | 1.4023 | 0.0873 | 0.0109 | 16.063
19 | 1.3629 | 0.09943 | 0.0063 | 13.7071
19.5 | 1.3237 | 0.1119 | 0.0011 | 11.8293
20 | 1.2972 | 0.12272 | -0.0036 | 10.5704

## 45. Re 1M Mach 0.25 (1)
BIGFOIL.COM POLAR EXPORT
NACA34013.5
NACA34013.5 |  |  |  | Cl Max: | 1.546 | at alpha= | 12 | deg
JavaFoil+Calcfoil stall+Eppler ext transition |  |  |  | L/D Max: | 104.058 | at alpha= | 5.5 | deg
Re: | 1000000 |  |  | Cd Min: | 0.00896 | at alpha= | 2 | deg
Mach: | 0.25 |  |  | Cl=0 at alpha= | -2.3468 | deg
|  |  |  | @ Cl=0.1, Cd= | 0.012126
|  |  |  | @ Cl=0.4, Cd= | 0.0092055
|  |  |  | @ Cl=0.6, Cd= | 0.0091097
alpha (deg) | Cl | Cd | Cm | Cl/Cd
-17.5 | -0.401 | 0.18508 | -0.008 | -2.169
-17 | -0.445 | 0.17549 | -0.007 | -2.536
-16.5 | -0.485 | 0.16398 | -0.008 | -2.959
-16 | -0.522 | 0.15018 | -0.008 | -3.477
-15.5 | -0.556 | 0.14013 | -0.008 | -3.966
-15 | -0.585 | 0.13067 | -0.008 | -4.481
-14.5 | -0.611 | 0.12071 | -0.008 | -5.062
-14 | -0.632 | 0.11252 | -0.008 | -5.62
-13.5 | -0.649 | 0.10414 | -0.009 | -6.233
-13 | -0.661 | 0.09735 | -0.009 | -6.792
-12.5 | -0.667 | 0.09087 | -0.009 | -7.336
-12 | -0.667 | 0.08497 | -0.009 | -7.85
-11.5 | -0.663 | 0.07937 | -0.009 | -8.348
-11 | -0.654 | 0.07382 | -0.01 | -8.855
-10.5 | -0.64 | 0.06879 | -0.01 | -9.309
-10 | -0.623 | 0.06423 | -0.01 | -9.695
-9.5 | -0.601 | 0.05998 | -0.011 | -10.015
-9 | -0.575 | 0.05585 | -0.011 | -10.298
-8.5 | -0.546 | 0.05199 | -0.011 | -10.502
-8 | -0.514 | 0.04828 | -0.012 | -10.642
-7.5 | -0.479 | 0.04456 | -0.012 | -10.753
-7 | -0.443 | 0.04054 | -0.013 | -10.917
-6.5 | -0.487 | 0.01077 | -0.021 | -45.239
-6 | -0.434 | 0.01052 | -0.021 | -41.248
-5.5 | -0.379 | 0.0109 | -0.021 | -34.758
-5 | -0.322 | 0.01069 | -0.022 | -30.081
-4.5 | -0.263 | 0.01119 | -0.022 | -23.513
-4 | -0.203 | 0.01103 | -0.022 | -18.456
-3.5 | -0.143 | 0.01096 | -0.022 | -13.024
-3 | -0.081 | 0.01089 | -0.023 | -7.469
-2.5 | -0.019 | 0.01156 | -0.023 | -1.675
-2 | 0.043 | 0.01218 | -0.023 | 3.534
-1.5 | 0.106 | 0.01212 | -0.023 | 8.724
-1 | 0.169 | 0.01203 | -0.024 | 14.02
-0.5 | 0.231 | 0.01151 | -0.024 | 20.093
0 | 0.294 | 0.01145 | -0.024 | 25.657
0.5 | 0.356 | 0.00917 | -0.024 | 38.84
1 | 0.418 | 0.00922 | -0.025 | 45.37
1.5 | 0.481 | 0.00935 | -0.025 | 51.381
2 | 0.542 | 0.00896 | -0.025 | 60.514
2.5 | 0.604 | 0.00912 | -0.026 | 66.269
3 | 0.666 | 0.00936 | -0.026 | 71.106
3.5 | 0.727 | 0.00906 | -0.026 | 80.218
4 | 0.788 | 0.00932 | -0.026 | 84.511
4.5 | 0.848 | 0.00913 | -0.027 | 92.934
5 | 0.908 | 0.00943 | -0.027 | 96.286
5.5 | 0.968 | 0.0093 | -0.027 | 104.058
6 | 1.027 | 0.01065 | -0.028 | 96.462
6.5 | 1.085 | 0.01107 | -0.028 | 98.044
7 | 1.143 | 0.01153 | -0.028 | 99.084
7.5 | 1.199 | 0.01204 | -0.028 | 99.613
8 | 1.254 | 0.0126 | -0.029 | 99.543
8.5 | 1.307 | 0.01325 | -0.029 | 98.599
9 | 1.356 | 0.01399 | -0.029 | 96.946
9.5 | 1.402 | 0.01488 | -0.029 | 94.238
10 | 1.444 | 0.01596 | -0.029 | 90.474
10.5 | 1.48 | 0.0173 | -0.03 | 85.557
11 | 1.51 | 0.01908 | -0.03 | 79.143
11.5 | 1.533 | 0.02158 | -0.03 | 71.028
12 | 1.546 | 0.02526 | -0.03 | 61.194
12.5 | 1.546 | 0.03152 | -0.029 | 49.05
13 | 1.533 | 0.04207 | -0.028 | 36.441
13.5 | 1.529 | 0.04976 | -0.028 | 30.727
14 | 1.525 | 0.05643 | -0.028 | 27.022
14.5 | 1.517 | 0.06308 | -0.028 | 24.048
15 | 1.504 | 0.06989 | -0.028 | 21.523
15.5 | 1.487 | 0.07687 | -0.028 | 19.339
16 | 1.464 | 0.08422 | -0.028 | 17.379
16.5 | 1.434 | 0.0919 | -0.028 | 15.601
17 | 1.395 | 0.09994 | -0.027 | 13.959

## 46. Re 1M Mach 0.25 (2)
BIGFOIL.COM POLAR EXPORT
NACA34013.5
NACA34013.5 |  |  |  | Cl Max: | 1.5591 | at alpha= | 14 | deg
XFOIL ncrit=9 |  |  |  | L/D Max: | 107.106 | at alpha= | 8 | deg
Re: | 1000000 |  |  | Cd Min: | 0.15336 | at alpha= | -14.5 | deg
Mach: | 0.25 |  |  | Cl=0 at alpha= | -2.585 | deg
|  |  |  | @ Cl=0.1, Cd= | 0.0094865
|  |  |  | @ Cl=0.4, Cd= | 0.0073276
|  |  |  | @ Cl=0.6, Cd= | 0.0082602
alpha (deg) | Cl | Cd | Cm | Cl/Cd
-14.5 | -0.4324 | 0.15336 | -0.0086 | -2.8195
-14 | -0.4197 | 0.14691 | -0.0111 | -2.8569
-13.5 | -0.4267 | 0.13505 | -0.0173 | -3.1596
-13 | -0.4164 | 0.12831 | -0.0187 | -3.2453
-12.5 | -0.4024 | 0.12294 | -0.02 | -3.2731
-12 | -0.3935 | 0.11643 | -0.0221 | -3.3797
-11.5 | -0.4228 | 0.10003 | -0.0294 | -4.2267
-9.5 | -0.7698 | 0.02156 | -0.043 | -35.705
-9 | -0.7022 | 0.01924 | -0.0454 | -36.4969
-8.5 | -0.6357 | 0.01692 | -0.0471 | -37.5709
-8 | -0.5717 | 0.01492 | -0.048 | -38.3177
-7.5 | -0.5012 | 0.01377 | -0.0501 | -36.398
-7 | -0.4332 | 0.0127 | -0.0515 | -34.1102
-6.5 | -0.3793 | 0.01169 | -0.05 | -32.4465
-6 | -0.3293 | 0.01123 | -0.0476 | -29.3232
-5.5 | -0.2822 | 0.01074 | -0.0446 | -26.2756
-5 | -0.2356 | 0.01042 | -0.0416 | -22.6104
-4.5 | -0.1875 | 0.0102 | -0.0388 | -18.3824
-4 | -0.1404 | 0.00993 | -0.0361 | -14.139
-3.5 | -0.0922 | 0.00972 | -0.0336 | -9.4856
-3 | -0.0415 | 0.00966 | -0.0316 | -4.2961
-2.5 | 0.0085 | 0.00956 | -0.0295 | 0.88912
-2 | 0.0594 | 0.00951 | -0.0277 | 6.2461
-1.5 | 0.1112 | 0.00948 | -0.026 | 11.73
-1 | 0.1636 | 0.00946 | -0.0245 | 17.2939
-0.5 | 0.2163 | 0.00943 | -0.0231 | 22.9374
0 | 0.2676 | 0.00928 | -0.0215 | 28.8362
0.5 | 0.2924 | 0.0076 | -0.0151 | 38.4737
1 | 0.3326 | 0.00731 | -0.0108 | 45.4993
1.5 | 0.3848 | 0.00727 | -0.0089 | 52.9298
2 | 0.4481 | 0.00751 | -0.0096 | 59.6671
2.5 | 0.5202 | 0.00784 | -0.0122 | 66.352
3 | 0.5979 | 0.00825 | -0.0159 | 72.4727
3.5 | 0.6739 | 0.00862 | -0.0196 | 78.1787
4 | 0.7448 | 0.0089 | -0.022 | 83.6854
4.5 | 0.8132 | 0.00927 | -0.0241 | 87.7238
5 | 0.8877 | 0.00952 | -0.0274 | 93.2458
5.5 | 0.9565 | 0.00992 | -0.0296 | 96.4214
6 | 1.0284 | 0.01017 | -0.0324 | 101.1209
6.5 | 1.1001 | 0.01057 | -0.0352 | 104.0776
7 | 1.1589 | 0.01083 | -0.0352 | 107.0083
7.5 | 1.1958 | 0.01125 | -0.0309 | 106.2933
8 | 1.236 | 0.01154 | -0.0271 | 107.1057
8.5 | 1.2711 | 0.01203 | -0.0224 | 105.6608
9 | 1.31 | 0.01239 | -0.0183 | 105.7304
9.5 | 1.3447 | 0.01293 | -0.0136 | 103.9985
10 | 1.3784 | 0.01349 | -0.0087 | 102.1794
10.5 | 1.4063 | 0.01403 | -0.0028 | 100.2352
11 | 1.4346 | 0.01477 | 0.0027 | 97.1293
12 | 1.4914 | 0.0168 | 0.0122 | 88.7738
12.5 | 1.5168 | 0.01818 | 0.0166 | 83.4323
13 | 1.5362 | 0.02006 | 0.021 | 76.5803
13.5 | 1.551 | 0.02248 | 0.0249 | 68.9947
14 | 1.5591 | 0.02572 | 0.028 | 60.6182
14.5 | 1.5585 | 0.03017 | 0.03 | 51.6573
15 | 1.5481 | 0.03622 | 0.0305 | 42.7416
15.5 | 1.5245 | 0.04434 | 0.0293 | 34.382
16 | 1.4889 | 0.05444 | 0.0266 | 27.3494
16.5 | 1.4459 | 0.06585 | 0.0229 | 21.9575
17 | 1.3979 | 0.07822 | 0.0186 | 17.8714
17.5 | 1.347 | 0.09141 | 0.0135 | 14.7358
18 | 1.3128 | 0.10276 | 0.009 | 12.7754
18.5 | 1.2745 | 0.11505 | 0.0037 | 11.0778
19 | 1.252 | 0.12538 | -0.0009 | 9.9856

## 47. Re 1M Mach 0.50 (1)
BIGFOIL.COM POLAR EXPORT
NACA34013.5
NACA34013.5 |  |  |  | Cl Max: | 1.437 | at alpha= | 9.5 | deg
JavaFoil+Calcfoil stall+Eppler ext transition |  |  |  | L/D Max: | 88.414 | at alpha= | 6 | deg
Re: | 1000000 |  |  | Cd Min: | 0.00885 | at alpha= | 1 | deg
Mach: | 0.5 |  |  | Cl=0 at alpha= | -2.3429 | deg
|  |  |  | @ Cl=0.1, Cd= | 0.011923
|  |  |  | @ Cl=0.4, Cd= | 0.011729
|  |  |  | @ Cl=0.6, Cd= | 0.0089817
alpha (deg) | Cl | Cd | Cm | Cl/Cd
-20 | -0.954 | 0.20165 | -0.011 | -4.732
-19.5 | -0.928 | 0.19212 | -0.011 | -4.828
-19 | -0.902 | 0.18716 | -0.011 | -4.817
-18.5 | -0.876 | 0.18238 | -0.011 | -4.801
-18 | -0.848 | 0.1786 | -0.01 | -4.749
-17.5 | -0.822 | 0.17521 | -0.011 | -4.691
-17 | -0.796 | 0.16621 | -0.011 | -4.787
-16.5 | -0.768 | 0.166 | -0.01 | -4.628
-16 | -0.742 | 0.15664 | -0.01 | -4.736
-15.5 | -0.715 | 0.15359 | -0.011 | -4.658
-15 | -0.688 | 0.14745 | -0.01 | -4.667
-14.5 | -0.661 | 0.1441 | -0.01 | -4.59
-14 | -0.635 | 0.1402 | -0.011 | -4.528
-13.5 | -0.607 | 0.13334 | -0.01 | -4.556
-13 | -0.581 | 0.12946 | -0.01 | -4.486
-12.5 | -0.554 | 0.12596 | -0.011 | -4.398
-12 | -0.526 | 0.12039 | -0.01 | -4.373
-11.5 | -0.5 | 0.11628 | -0.01 | -4.297
-11 | -0.473 | 0.11297 | -0.01 | -4.185
-10.5 | -0.445 | 0.10697 | -0.01 | -4.163
-10 | -0.418 | 0.10159 | -0.01 | -4.118
-9.5 | -0.391 | 0.09904 | -0.01 | -3.947
-9 | -0.364 | 0.06646 | -0.01 | -5.476
-8.5 | -0.337 | 0.06872 | -0.01 | -4.897
-8 | -0.309 | 0.06947 | -0.01 | -4.45
-7.5 | -0.282 | 0.06147 | -0.01 | -4.587
-7 | -0.383 | 0.05407 | -0.01 | -7.085
-6.5 | -0.386 | 0.04756 | -0.011 | -8.119
-6 | -0.362 | 0.04315 | -0.012 | -8.389
-5.5 | -0.326 | 0.03938 | -0.013 | -8.279
-5 | -0.284 | 0.03561 | -0.015 | -7.97
-4.5 | -0.287 | 0.01113 | -0.024 | -25.788
-4 | -0.224 | 0.01163 | -0.025 | -19.237
-3.5 | -0.158 | 0.01149 | -0.025 | -13.724
-3 | -0.09 | 0.01107 | -0.025 | -8.151
-2.5 | -0.022 | 0.01218 | -0.026 | -1.768
-2 | 0.048 | 0.01199 | -0.026 | 3.995
-1.5 | 0.118 | 0.0119 | -0.026 | 9.908
-1 | 0.188 | 0.01137 | -0.026 | 16.546
-0.5 | 0.258 | 0.01192 | -0.027 | 21.66
0 | 0.328 | 0.01192 | -0.027 | 27.487
0.5 | 0.397 | 0.01186 | -0.027 | 33.488
1 | 0.466 | 0.00885 | -0.028 | 52.66
1.5 | 0.535 | 0.00901 | -0.028 | 59.37
2 | 0.604 | 0.00898 | -0.028 | 67.266
2.5 | 0.672 | 0.00919 | -0.028 | 73.117
3 | 0.74 | 0.00898 | -0.029 | 82.364
3.5 | 0.807 | 0.01031 | -0.029 | 78.308
4 | 0.874 | 0.01068 | -0.029 | 81.797
4.5 | 0.939 | 0.01111 | -0.03 | 84.593
5 | 1.004 | 0.0116 | -0.03 | 86.605
5.5 | 1.068 | 0.01214 | -0.03 | 87.939
6 | 1.13 | 0.01278 | -0.031 | 88.414
6.5 | 1.19 | 0.01355 | -0.031 | 87.815
7 | 1.247 | 0.01446 | -0.031 | 86.245
7.5 | 1.301 | 0.01557 | -0.031 | 83.539
8 | 1.35 | 0.01697 | -0.031 | 79.577
8.5 | 1.391 | 0.01876 | -0.031 | 74.174
9 | 1.421 | 0.02144 | -0.031 | 66.302
9.5 | 1.437 | 0.02531 | -0.031 | 56.775
10 | 1.435 | 0.03107 | -0.031 | 46.186
10.5 | 1.409 | 0.03996 | -0.03 | 35.259
11 | 1.342 | 0.05835 | -0.028 | 23
11.5 | 1.226 | 0.07334 | -0.028 | 16.716
12 | 0.836 | 0.08893 | -0.027 | 9.401
12.5 | 0.813 | 0.12073 | -0.015 | 6.738
13 | 0.842 | 0.12914 | -0.016 | 6.518
13.5 | 0.87 | 0.1367 | -0.018 | 6.365
14 | 0.899 | 0.14561 | -0.019 | 6.172
14.5 | 0.929 | 0.15516 | -0.02 | 5.986

## 48. Re 1M Mach 0.50 (2)
BIGFOIL.COM POLAR EXPORT
NACA34013.5
NACA34013.5 |  |  |  | Cl Max: | 1.4879 | at alpha= | 11.5 | deg
XFOIL ncrit=9 |  |  |  | L/D Max: | 95.9513 | at alpha= | 6.5 | deg
Re: | 1000000 |  |  | Cd Min: | 0.24572 | at alpha= | -20 | deg
Mach: | 0.5 |  |  | Cl=0 at alpha= | -2.602 | deg
|  |  |  | @ Cl=0.1, Cd= | 0.010332
|  |  |  | @ Cl=0.4, Cd= | 0.0081461
|  |  |  | @ Cl=0.6, Cd= | 0.0087404
alpha (deg) | Cl | Cd | Cm | Cl/Cd
-20 | -0.6337 | 0.24572 | 0.0311 | -2.579
-19.5 | -0.6118 | 0.23879 | 0.0272 | -2.5621
-19 | -0.5898 | 0.2321 | 0.0234 | -2.5411
-18.5 | -0.5685 | 0.22464 | 0.0194 | -2.5307
-18 | -0.5497 | 0.21584 | 0.0143 | -2.5468
-17.5 | -0.5299 | 0.20814 | 0.0107 | -2.5459
-17 | -0.5078 | 0.20205 | 0.0079 | -2.5132
-16.5 | -0.4873 | 0.19507 | 0.0045 | -2.4981
-16 | -0.4695 | 0.18672 | 0.0002 | -2.5145
-15.5 | -0.4558 | 0.17816 | -0.0047 | -2.5584
-15 | -0.4336 | 0.17191 | -0.006 | -2.5223
-14.5 | -0.4143 | 0.16551 | -0.0086 | -2.5032
-14 | -0.3969 | 0.15847 | -0.0114 | -2.5046
-13.5 | -0.3897 | 0.14905 | -0.0166 | -2.6146
-13 | -0.3735 | 0.14192 | -0.0183 | -2.6318
-12.5 | -0.3558 | 0.13601 | -0.0197 | -2.616
-12 | -0.3424 | 0.12924 | -0.0219 | -2.6493
-11.5 | -0.3433 | 0.11953 | -0.0273 | -2.8721
-11 | -0.337 | 0.11142 | -0.0299 | -3.0246
-10.5 | -0.3308 | 0.10382 | -0.0319 | -3.1863
-10 | -0.3129 | 0.09979 | -0.0309 | -3.1356
-9.5 | -0.3185 | 0.09091 | -0.0334 | -3.5035
-9 | -0.3274 | 0.0824 | -0.0358 | -3.9733
-8.5 | -0.3266 | 0.07349 | -0.0415 | -4.4441
-8 | -0.3219 | 0.05973 | -0.0581 | -5.3893
-7.5 | -0.324 | 0.04551 | -0.0772 | -7.1193
-7 | -0.3207 | 0.03378 | -0.0835 | -9.4938
-6.5 | -0.3317 | 0.02734 | -0.0751 | -12.1324
-6 | -0.317 | 0.02311 | -0.0673 | -13.717
-5.5 | -0.3058 | 0.0155 | -0.0592 | -19.729
-5 | -0.2565 | 0.01392 | -0.0543 | -18.4267
-4.5 | -0.2041 | 0.01239 | -0.0499 | -16.473
-4 | -0.1507 | 0.01174 | -0.0457 | -12.8365
-3.5 | -0.098 | 0.01119 | -0.0416 | -8.7578
-3 | -0.0433 | 0.01088 | -0.0379 | -3.9798
-2.5 | 0.0111 | 0.01063 | -0.0344 | 1.0442
-2 | 0.0673 | 0.0104 | -0.0313 | 6.4712
-1.5 | 0.1247 | 0.01028 | -0.0286 | 12.1304
-1 | 0.1832 | 0.01019 | -0.0261 | 17.9784
-0.5 | 0.2425 | 0.01012 | -0.0239 | 23.9625
0 | 0.3018 | 0.01009 | -0.0217 | 29.9108
0.5 | 0.3579 | 0.00997 | -0.019 | 35.8977
1 | 0.3804 | 0.00823 | -0.0104 | 46.2211
1.5 | 0.4248 | 0.00804 | -0.0049 | 52.8358
2 | 0.4888 | 0.00814 | -0.0032 | 60.0491
2.5 | 0.5712 | 0.0086 | -0.0055 | 66.4186
3 | 0.6635 | 0.00905 | -0.0096 | 73.3149
3.5 | 0.7503 | 0.00961 | -0.0128 | 78.0749
4 | 0.8335 | 0.01003 | -0.015 | 83.1007
4.5 | 0.9155 | 0.01055 | -0.017 | 86.7773
5 | 1.0015 | 0.01104 | -0.0194 | 90.7156
5.5 | 1.084 | 0.01162 | -0.0211 | 93.2874
6 | 1.1706 | 0.01221 | -0.0233 | 95.8722
6.5 | 1.2205 | 0.01272 | -0.0185 | 95.9513
7 | 1.2477 | 0.01321 | -0.0096 | 94.4512
7.5 | 1.2663 | 0.01377 | 0.0008 | 91.9608
8 | 1.2976 | 0.01445 | 0.0089 | 89.7993
8.5 | 1.3295 | 0.01543 | 0.0163 | 86.1633
9 | 1.3656 | 0.01658 | 0.0226 | 82.3643
9.5 | 1.3992 | 0.01813 | 0.0285 | 77.176
10 | 1.428 | 0.02022 | 0.0339 | 70.6231
10.5 | 1.4589 | 0.02264 | 0.0382 | 64.439
11 | 1.4793 | 0.02612 | 0.0417 | 56.6348
11.5 | 1.4879 | 0.03095 | 0.0437 | 48.0743
12 | 1.4772 | 0.03783 | 0.0439 | 39.0484
12.5 | 1.4542 | 0.04609 | 0.0428 | 31.5513
13 | 1.4093 | 0.05639 | 0.04 | 24.992
13.5 | 1.355 | 0.06777 | 0.0361 | 19.9941
14 | 1.3102 | 0.07873 | 0.032 | 16.6417
14.5 | 1.2661 | 0.09013 | 0.0271 | 14.0475
15 | 1.2289 | 0.10135 | 0.0221 | 12.1253
15.5 | 1.2014 | 0.1119 | 0.0172 | 10.7364
16 | 1.1776 | 0.12244 | 0.0121 | 9.6178
16.5 | 1.1577 | 0.13285 | 0.0068 | 8.7143

## 49. Re 2M Mach 0.00 (1)
BIGFOIL.COM POLAR EXPORT
NACA34013.5
NACA34013.5 |  |  |  | Cl Max: | 1.604 | at alpha= | 15 | deg
JavaFoil+Calcfoil stall+Eppler ext transition |  |  |  | L/D Max: | 125.901 | at alpha= | 7.5 | deg
Re: | 2000000 |  |  | Cd Min: | 0.00848 | at alpha= | 0.5 | deg
Mach: | 0 |  |  | Cl=0 at alpha= | -2.3443 | deg
|  |  |  | @ Cl=0.1, Cd= | 0.011055
|  |  |  | @ Cl=0.4, Cd= | 0.0085161
|  |  |  | @ Cl=0.6, Cd= | 0.0085857
alpha (deg) | Cl | Cd | Cm | Cl/Cd
-20 | -0.707 | 0.17487 | -0.008 | -4.045
-19.5 | -0.721 | 0.16588 | -0.008 | -4.344
-19 | -0.733 | 0.15791 | -0.008 | -4.643
-18.5 | -0.745 | 0.15124 | -0.009 | -4.925
-18 | -0.755 | 0.14349 | -0.009 | -5.264
-17.5 | -0.765 | 0.1362 | -0.009 | -5.615
-17 | -0.773 | 0.12931 | -0.009 | -5.976
-16.5 | -0.779 | 0.12266 | -0.009 | -6.352
-16 | -0.784 | 0.11594 | -0.009 | -6.761
-15.5 | -0.786 | 0.10971 | -0.009 | -7.169
-15 | -0.787 | 0.10399 | -0.009 | -7.568
-14.5 | -0.785 | 0.09814 | -0.01 | -8.002
-14 | -0.781 | 0.09271 | -0.01 | -8.427
-13.5 | -0.775 | 0.08739 | -0.01 | -8.864
-13 | -0.765 | 0.08242 | -0.01 | -9.286
-12.5 | -0.752 | 0.07749 | -0.01 | -9.708
-12 | -0.736 | 0.07276 | -0.01 | -10.121
-11.5 | -0.718 | 0.06812 | -0.011 | -10.54
-11 | -0.697 | 0.06366 | -0.011 | -10.949
-10.5 | -0.674 | 0.05926 | -0.011 | -11.367
-10 | -0.648 | 0.05493 | -0.012 | -11.798
-9.5 | -0.621 | 0.05018 | -0.012 | -12.376
-9 | -0.712 | 0.01111 | -0.019 | -64.083
-8.5 | -0.671 | 0.01007 | -0.019 | -66.634
-8 | -0.626 | 0.01033 | -0.02 | -60.645
-7.5 | -0.579 | 0.01065 | -0.02 | -54.417
-7 | -0.53 | 0.01036 | -0.02 | -51.166
-6.5 | -0.478 | 0.01084 | -0.02 | -44.085
-6 | -0.425 | 0.01066 | -0.021 | -39.81
-5.5 | -0.37 | 0.01042 | -0.021 | -35.474
-5 | -0.313 | 0.01031 | -0.021 | -30.387
-4.5 | -0.256 | 0.01092 | -0.021 | -23.434
-4 | -0.198 | 0.01081 | -0.021 | -18.292
-3.5 | -0.139 | 0.01082 | -0.022 | -12.806
-3 | -0.079 | 0.01098 | -0.022 | -7.189
-2.5 | -0.019 | 0.01121 | -0.022 | -1.676
-2 | 0.042 | 0.01061 | -0.022 | 3.929
-1.5 | 0.102 | 0.01107 | -0.023 | 9.253
-1 | 0.163 | 0.01108 | -0.023 | 14.741
-0.5 | 0.224 | 0.01097 | -0.023 | 20.432
0 | 0.285 | 0.01086 | -0.023 | 26.217
0.5 | 0.345 | 0.00848 | -0.024 | 40.681
1 | 0.406 | 0.00852 | -0.024 | 47.587
1.5 | 0.466 | 0.00893 | -0.024 | 52.176
2 | 0.526 | 0.009 | -0.024 | 58.425
2.5 | 0.586 | 0.00856 | -0.025 | 68.411
3 | 0.646 | 0.00867 | -0.025 | 74.43
3.5 | 0.705 | 0.00881 | -0.025 | 80.027
4 | 0.764 | 0.00903 | -0.026 | 84.648
4.5 | 0.823 | 0.00869 | -0.026 | 94.722
5 | 0.882 | 0.00892 | -0.026 | 98.897
5.5 | 0.94 | 0.00868 | -0.026 | 108.324
6 | 0.998 | 0.00912 | -0.027 | 109.48
6.5 | 1.056 | 0.00895 | -0.027 | 117.996
7 | 1.112 | 0.00944 | -0.027 | 117.796
7.5 | 1.168 | 0.00928 | -0.028 | 125.901
8 | 1.223 | 0.01059 | -0.028 | 115.51
8.5 | 1.277 | 0.01101 | -0.028 | 115.94
9 | 1.328 | 0.0115 | -0.028 | 115.54
9.5 | 1.377 | 0.01204 | -0.029 | 114.425
10 | 1.423 | 0.0127 | -0.029 | 112.095
10.5 | 1.466 | 0.01348 | -0.029 | 108.754
11 | 1.505 | 0.01442 | -0.029 | 104.342
11.5 | 1.539 | 0.01563 | -0.029 | 98.458
12 | 1.567 | 0.01726 | -0.03 | 90.747
12.5 | 1.587 | 0.01965 | -0.03 | 80.794
13 | 1.599 | 0.02335 | -0.029 | 68.471
13.5 | 1.597 | 0.02989 | -0.029 | 53.417
14 | 1.598 | 0.03586 | -0.029 | 44.563
14.5 | 1.602 | 0.04116 | -0.029 | 38.916
15 | 1.604 | 0.04649 | -0.029 | 34.495
15.5 | 1.603 | 0.0519 | -0.028 | 30.894
16 | 1.601 | 0.05758 | -0.028 | 27.798
16.5 | 1.594 | 0.06343 | -0.028 | 25.139
17 | 1.584 | 0.06942 | -0.028 | 22.814
17.5 | 1.57 | 0.07562 | -0.028 | 20.761
18 | 1.553 | 0.08211 | -0.028 | 18.917
18.5 | 1.534 | 0.08874 | -0.028 | 17.289
19 | 1.512 | 0.09568 | -0.028 | 15.807
19.5 | 1.489 | 0.10276 | -0.028 | 14.486
20 | 1.463 | 0.11003 | -0.028 | 13.292

## 50. Re 2M Mach 0.00 (2)
BIGFOIL.COM POLAR EXPORT
NACA34013.5
NACA34013.5 |  |  |  | Cl Max: | 1.6454 | at alpha= | 16.5 | deg
XFOIL ncrit=9 |  |  |  | L/D Max: | 133.753 | at alpha= | 9 | deg
Re: | 2000000 |  |  | Cd Min: | 0.1014 | at alpha= | 20 | deg
Mach: | 0 |  |  | Cl=0 at alpha= | -2.5049 | deg
|  |  |  | @ Cl=0.1, Cd= | 0.0082018
|  |  |  | @ Cl=0.4, Cd= | 0.006247
|  |  |  | @ Cl=0.6, Cd= | 0.0065259
alpha (deg) | Cl | Cd | Cm | Cl/Cd
-19 | -1.2132 | 0.06082 | -0.0644 | -19.9474
-18.5 | -1.2895 | 0.04393 | -0.0749 | -29.3535
-18 | -1.3006 | 0.03783 | -0.0761 | -34.3801
-17.5 | -1.3066 | 0.03314 | -0.075 | -39.4267
-17 | -1.3028 | 0.02985 | -0.0724 | -43.6449
-16.5 | -1.2949 | 0.02722 | -0.0687 | -47.5716
-16 | -1.2756 | 0.02556 | -0.0649 | -49.9061
-15.5 | -1.2599 | 0.02389 | -0.06 | -52.7375
-15 | -1.2431 | 0.02269 | -0.0541 | -54.7862
-14.5 | -1.2291 | 0.0215 | -0.0473 | -57.1674
-14 | -1.2041 | 0.02052 | -0.0421 | -58.6793
-13.5 | -1.1933 | 0.01871 | -0.0347 | -63.7787
-13 | -1.1649 | 0.01763 | -0.03 | -66.0749
-12.5 | -1.1048 | 0.01663 | -0.0315 | -66.4342
-12 | -1.0427 | 0.01571 | -0.0333 | -66.3717
-11.5 | -0.9794 | 0.01483 | -0.0352 | -66.0418
-11 | -0.9213 | 0.01406 | -0.0358 | -65.5263
-10.5 | -0.8599 | 0.01298 | -0.0373 | -66.2481
-10 | -0.7937 | 0.0122 | -0.0397 | -65.0574
-9.5 | -0.7301 | 0.01154 | -0.0412 | -63.2669
-9 | -0.6589 | 0.01089 | -0.0445 | -60.5051
-8.5 | -0.5938 | 0.01014 | -0.0465 | -58.5602
-8 | -0.5383 | 0.00971 | -0.0462 | -55.4377
-7.5 | -0.489 | 0.00945 | -0.0445 | -51.746
-7 | -0.4425 | 0.00921 | -0.0422 | -48.0456
-6.5 | -0.3972 | 0.00891 | -0.0397 | -44.5791
-6 | -0.3493 | 0.00876 | -0.0376 | -39.8744
-5.5 | -0.3018 | 0.00859 | -0.0356 | -35.1339
-5 | -0.2527 | 0.00849 | -0.0339 | -29.7644
-4.5 | -0.2031 | 0.0084 | -0.0323 | -24.1786
-4 | -0.1528 | 0.00832 | -0.0308 | -18.3654
-3.5 | -0.1021 | 0.00826 | -0.0294 | -12.3608
-3 | -0.0509 | 0.00827 | -0.0282 | -6.1548
-2.5 | 0.0005 | 0.00824 | -0.027 | 0.06068
-2 | 0.0523 | 0.00822 | -0.0259 | 6.3625
-1.5 | 0.1048 | 0.0082 | -0.0249 | 12.7805
-1 | 0.1575 | 0.00819 | -0.024 | 19.2308
-0.5 | 0.2104 | 0.00817 | -0.0231 | 25.7528
0 | 0.263 | 0.00812 | -0.0222 | 32.3892
0.5 | 0.3025 | 0.00715 | -0.0191 | 42.3077
1 | 0.3436 | 0.00651 | -0.016 | 52.7803
1.5 | 0.3883 | 0.00628 | -0.0133 | 61.8312
2 | 0.4344 | 0.00615 | -0.0109 | 70.6341
2.5 | 0.4856 | 0.00619 | -0.0095 | 78.4491
3 | 0.5442 | 0.00633 | -0.0098 | 85.9716
3.5 | 0.6097 | 0.00656 | -0.0117 | 92.9421
4 | 0.6777 | 0.00681 | -0.0144 | 99.5154
4.5 | 0.7451 | 0.00706 | -0.0169 | 105.5382
5 | 0.8033 | 0.00733 | -0.0174 | 109.5907
5.5 | 0.8716 | 0.00759 | -0.0202 | 114.8353
6 | 0.9385 | 0.00787 | -0.0228 | 119.2503
6.5 | 1.0036 | 0.00815 | -0.025 | 123.1411
7 | 1.0647 | 0.00846 | -0.0264 | 125.8511
7.5 | 1.1284 | 0.00878 | -0.0284 | 128.5194
8 | 1.1938 | 0.00908 | -0.0308 | 131.4758
8.5 | 1.2569 | 0.00948 | -0.0329 | 132.5844
9 | 1.3188 | 0.00986 | -0.0347 | 133.7525
9.5 | 1.3558 | 0.01023 | -0.0313 | 132.5318
10 | 1.3909 | 0.01069 | -0.0275 | 130.1123
10.5 | 1.4247 | 0.01121 | -0.0236 | 127.0919
11 | 1.4582 | 0.01174 | -0.0197 | 124.2078
11.5 | 1.4897 | 0.01237 | -0.0155 | 120.4285
12 | 1.5169 | 0.01308 | -0.0106 | 115.9709
12.5 | 1.5375 | 0.01388 | -0.0047 | 110.7709
13 | 1.5599 | 0.01489 | 0.0003 | 104.7616
13.5 | 1.5824 | 0.01607 | 0.0048 | 98.4692
14 | 1.6017 | 0.01753 | 0.0091 | 91.3691
14.5 | 1.6168 | 0.01939 | 0.0133 | 83.3832
15 | 1.6291 | 0.02165 | 0.0169 | 75.2471
15.5 | 1.6384 | 0.02443 | 0.0198 | 67.0651
16 | 1.6449 | 0.02781 | 0.0218 | 59.1478
16.5 | 1.6454 | 0.03219 | 0.0229 | 51.1153
17 | 1.6392 | 0.03777 | 0.023 | 43.3995
17.5 | 1.6248 | 0.04476 | 0.0219 | 36.3003
18 | 1.6005 | 0.05345 | 0.0197 | 29.9439
18.5 | 1.567 | 0.06376 | 0.0166 | 24.5765
19 | 1.5227 | 0.07587 | 0.0125 | 20.0699
19.5 | 1.4754 | 0.08882 | 0.0078 | 16.6111
20 | 1.4329 | 0.1014 | 0.0029 | 14.1312

## 51. Re 2M Mach 0.10 (1)
BIGFOIL.COM POLAR EXPORT
NACA34013.5
NACA34013.5 |  |  |  | Cl Max: | 1.596 | at alpha= | 13 | deg
JavaFoil+Calcfoil stall+Eppler ext transition |  |  |  | L/D Max: | 123.52 | at alpha= | 7 | deg
Re: | 2000000 |  |  | Cd Min: | 0.00853 | at alpha= | 2 | deg
Mach: | 0.1 |  |  | Cl=0 at alpha= | -2.3443 | deg
|  |  |  | @ Cl=0.1, Cd= | 0.010582
|  |  |  | @ Cl=0.4, Cd= | 0.0086108
|  |  |  | @ Cl=0.6, Cd= | 0.0086428
alpha (deg) | Cl | Cd | Cm | Cl/Cd
-19.5 | -0.673 | 0.17109 | -0.008 | -3.933
-19 | -0.688 | 0.16189 | -0.008 | -4.253
-18.5 | -0.703 | 0.1544 | -0.008 | -4.554
-18 | -0.717 | 0.14664 | -0.009 | -4.888
-17.5 | -0.729 | 0.13876 | -0.009 | -5.255
-17 | -0.74 | 0.13201 | -0.009 | -5.608
-16.5 | -0.75 | 0.12509 | -0.009 | -5.993
-16 | -0.757 | 0.11797 | -0.009 | -6.419
-15.5 | -0.763 | 0.11146 | -0.009 | -6.845
-15 | -0.766 | 0.10551 | -0.009 | -7.264
-14.5 | -0.767 | 0.09971 | -0.009 | -7.696
-14 | -0.766 | 0.09403 | -0.01 | -8.146
-13.5 | -0.762 | 0.08862 | -0.01 | -8.595
-13 | -0.755 | 0.08344 | -0.01 | -9.043
-12.5 | -0.744 | 0.07845 | -0.01 | -9.478
-12 | -0.729 | 0.07359 | -0.01 | -9.911
-11.5 | -0.712 | 0.06899 | -0.011 | -10.327
-11 | -0.693 | 0.0644 | -0.011 | -10.758
-10.5 | -0.67 | 0.06005 | -0.011 | -11.165
-10 | -0.646 | 0.05573 | -0.012 | -11.583
-9.5 | -0.619 | 0.05123 | -0.012 | -12.08
-9 | -0.595 | 0.04404 | -0.013 | -13.504
-8.5 | -0.671 | 0.00966 | -0.02 | -69.493
-8 | -0.628 | 0.0104 | -0.02 | -60.325
-7.5 | -0.581 | 0.01012 | -0.02 | -57.396
-7 | -0.531 | 0.01047 | -0.02 | -50.748
-6.5 | -0.48 | 0.01023 | -0.02 | -46.908
-6 | -0.426 | 0.01071 | -0.021 | -39.799
-5.5 | -0.371 | 0.01051 | -0.021 | -35.306
-5 | -0.315 | 0.01037 | -0.021 | -30.342
-4.5 | -0.257 | 0.01097 | -0.021 | -23.44
-4 | -0.199 | 0.01091 | -0.022 | -18.205
-3.5 | -0.139 | 0.01087 | -0.022 | -12.814
-3 | -0.079 | 0.01103 | -0.022 | -7.186
-2.5 | -0.019 | 0.01129 | -0.022 | -1.671
-2 | 0.042 | 0.01061 | -0.022 | 3.949
-1.5 | 0.103 | 0.01058 | -0.023 | 9.726
-1 | 0.164 | 0.01108 | -0.023 | 14.814
-0.5 | 0.225 | 0.01097 | -0.023 | 20.532
0 | 0.286 | 0.01092 | -0.024 | 26.196
0.5 | 0.347 | 0.00855 | -0.024 | 40.563
1 | 0.408 | 0.00862 | -0.024 | 47.276
1.5 | 0.468 | 0.009 | -0.024 | 52.001
2 | 0.528 | 0.00853 | -0.025 | 61.975
2.5 | 0.589 | 0.00863 | -0.025 | 68.249
3 | 0.649 | 0.0087 | -0.025 | 74.523
3.5 | 0.709 | 0.00886 | -0.025 | 79.972
4 | 0.768 | 0.00854 | -0.026 | 89.953
4.5 | 0.827 | 0.00875 | -0.026 | 94.508
5 | 0.886 | 0.00901 | -0.026 | 98.412
5.5 | 0.945 | 0.00873 | -0.027 | 108.208
6 | 1.003 | 0.00918 | -0.027 | 109.283
6.5 | 1.06 | 0.00902 | -0.027 | 117.547
7 | 1.117 | 0.00905 | -0.027 | 123.52
7.5 | 1.174 | 0.0103 | -0.028 | 113.972
8 | 1.229 | 0.01068 | -0.028 | 115.041
8.5 | 1.282 | 0.01113 | -0.028 | 115.172
9 | 1.334 | 0.01163 | -0.028 | 114.657
9.5 | 1.382 | 0.01218 | -0.029 | 113.458
10 | 1.428 | 0.01286 | -0.029 | 111.035
10.5 | 1.47 | 0.01367 | -0.029 | 107.518
11 | 1.508 | 0.01468 | -0.029 | 102.721
11.5 | 1.541 | 0.016 | -0.03 | 96.352
12 | 1.568 | 0.01772 | -0.03 | 88.482
12.5 | 1.586 | 0.02034 | -0.03 | 77.975
13 | 1.596 | 0.02445 | -0.029 | 65.252
13.5 | 1.591 | 0.03142 | -0.029 | 50.645
14 | 1.592 | 0.03742 | -0.029 | 42.552
14.5 | 1.594 | 0.04284 | -0.029 | 37.212
15 | 1.594 | 0.04842 | -0.029 | 32.924
15.5 | 1.592 | 0.05398 | -0.028 | 29.493
16 | 1.587 | 0.05986 | -0.028 | 26.508
16.5 | 1.578 | 0.06582 | -0.028 | 23.971
17 | 1.564 | 0.07198 | -0.028 | 21.727
17.5 | 1.547 | 0.07839 | -0.028 | 19.734
18 | 1.527 | 0.08511 | -0.028 | 17.937

## 52. Re 2M Mach 0.10 (2)
BIGFOIL.COM POLAR EXPORT
NACA34013.5
NACA34013.5 |  |  |  | Cl Max: | 1.6381 | at alpha= | 16 | deg
XFOIL ncrit=9 |  |  |  | L/D Max: | 133.092 | at alpha= | 9 | deg
Re: | 2000000 |  |  | Cd Min: | 0.2208 | at alpha= | -20 | deg
Mach: | 0.1 |  |  | Cl=0 at alpha= | -2.5048 | deg
|  |  |  | @ Cl=0.1, Cd= | 0.0082231
|  |  |  | @ Cl=0.4, Cd= | 0.006281
|  |  |  | @ Cl=0.6, Cd= | 0.0065499
alpha (deg) | Cl | Cd | Cm | Cl/Cd
-20 | -0.5998 | 0.2208 | 0.0259 | -2.7165
-19.5 | -0.5857 | 0.21358 | 0.0221 | -2.7423
-18 | -1.1962 | 0.0521 | -0.0714 | -22.9597
-17.5 | -1.2468 | 0.04038 | -0.077 | -30.8767
-17 | -1.2614 | 0.0346 | -0.0767 | -36.4566
-16.5 | -1.2658 | 0.03056 | -0.0739 | -41.4202
-16 | -1.253 | 0.02818 | -0.0705 | -44.4642
-15.5 | -1.244 | 0.02585 | -0.0656 | -48.1238
-15 | -1.2285 | 0.02424 | -0.0601 | -50.6807
-14.5 | -1.2221 | 0.02278 | -0.0523 | -53.6479
-14 | -1.2019 | 0.02154 | -0.0463 | -55.7985
-13.5 | -1.181 | 0.02033 | -0.0402 | -58.0915
-13 | -1.1695 | 0.01857 | -0.0326 | -62.9779
-12.5 | -1.1122 | 0.01728 | -0.0335 | -64.3634
-12 | -1.0499 | 0.01626 | -0.035 | -64.5695
-11.5 | -0.9859 | 0.01527 | -0.0369 | -64.5645
-11 | -0.9277 | 0.01439 | -0.0373 | -64.4684
-10.5 | -0.8642 | 0.01351 | -0.0389 | -63.9674
-10 | -0.7992 | 0.01243 | -0.0409 | -64.2961
-9.5 | -0.7349 | 0.01173 | -0.0424 | -62.6513
-9 | -0.6629 | 0.01103 | -0.0456 | -60.0997
-8.5 | -0.5964 | 0.01031 | -0.0476 | -57.8468
-8 | -0.5411 | 0.0098 | -0.0472 | -55.2143
-7.5 | -0.4917 | 0.00953 | -0.0453 | -51.595
-7 | -0.4445 | 0.00932 | -0.043 | -47.6931
-6.5 | -0.3995 | 0.00897 | -0.0403 | -44.5373
-6 | -0.3514 | 0.00881 | -0.0382 | -39.8865
-5.5 | -0.3032 | 0.00865 | -0.0361 | -35.052
-5 | -0.254 | 0.00853 | -0.0343 | -29.7773
-4.5 | -0.204 | 0.00846 | -0.0326 | -24.1135
-4 | -0.1536 | 0.00834 | -0.0311 | -18.4173
-3.5 | -0.1028 | 0.0083 | -0.0297 | -12.3855
-3 | -0.0512 | 0.00829 | -0.0284 | -6.1761
-2.5 | 0.0005 | 0.00825 | -0.0272 | 0.060606
-2 | 0.0525 | 0.00825 | -0.026 | 6.3636
-1.5 | 0.1054 | 0.00822 | -0.025 | 12.8224
-1 | 0.1584 | 0.00821 | -0.0241 | 19.2935
-0.5 | 0.2116 | 0.00819 | -0.0232 | 25.8364
0 | 0.2646 | 0.00814 | -0.0223 | 32.5061
0.5 | 0.3047 | 0.00721 | -0.0192 | 42.2607
1 | 0.3458 | 0.00654 | -0.016 | 52.8746
1.5 | 0.3904 | 0.00631 | -0.0133 | 61.87
2 | 0.4368 | 0.00617 | -0.0108 | 70.7942
2.5 | 0.488 | 0.00622 | -0.0093 | 78.4566
3 | 0.5469 | 0.00635 | -0.0096 | 86.126
3.5 | 0.6133 | 0.0066 | -0.0116 | 92.9242
4 | 0.6815 | 0.00683 | -0.0142 | 99.7804
4.5 | 0.7493 | 0.0071 | -0.0167 | 105.5352
5 | 0.808 | 0.00735 | -0.0172 | 109.932
5.5 | 0.8768 | 0.00763 | -0.02 | 114.9148
6 | 0.9443 | 0.00791 | -0.0226 | 119.3805
6.5 | 1.0097 | 0.00821 | -0.0247 | 122.9842
7 | 1.0714 | 0.00851 | -0.026 | 125.8989
7.5 | 1.1357 | 0.00885 | -0.0281 | 128.3277
8 | 1.2018 | 0.00915 | -0.0305 | 131.3443
8.5 | 1.2656 | 0.00955 | -0.0325 | 132.5236
9 | 1.3256 | 0.00996 | -0.0338 | 133.0924
9.5 | 1.3628 | 0.01034 | -0.0302 | 131.7988
10 | 1.3982 | 0.01079 | -0.0263 | 129.5829
10.5 | 1.4319 | 0.01132 | -0.0222 | 126.4929
11 | 1.4644 | 0.01191 | -0.018 | 122.9555
11.5 | 1.4953 | 0.01257 | -0.0136 | 118.9578
12 | 1.5191 | 0.01327 | -0.0079 | 114.4763
12.5 | 1.5409 | 0.01415 | -0.0021 | 108.8975
13 | 1.5647 | 0.01519 | 0.0027 | 103.0086
13.5 | 1.5865 | 0.01646 | 0.0072 | 96.3852
14 | 1.6036 | 0.01812 | 0.0117 | 88.4989
14.5 | 1.6165 | 0.02022 | 0.0159 | 79.9456
15 | 1.628 | 0.02269 | 0.0193 | 71.7497
15.5 | 1.6356 | 0.02582 | 0.0219 | 63.3462
16 | 1.6381 | 0.02981 | 0.0236 | 54.9514
16.5 | 1.6351 | 0.03484 | 0.0242 | 46.9317
17 | 1.6256 | 0.0411 | 0.0237 | 39.5523
17.5 | 1.6038 | 0.0493 | 0.0219 | 32.5314
18 | 1.5735 | 0.05903 | 0.0191 | 26.6559
18.5 | 1.5339 | 0.07031 | 0.0155 | 21.8162
19 | 1.487 | 0.08294 | 0.011 | 17.9286
19.5 | 1.4414 | 0.09576 | 0.0061 | 15.0522
20 | 1.402 | 0.10806 | 0.0011 | 12.9743

## 53. Re 2M Mach 0.25 (1)
BIGFOIL.COM POLAR EXPORT
NACA34013.5
NACA34013.5 |  |  |  | Cl Max: | 1.568 | at alpha= | 12.5 | deg
JavaFoil+Calcfoil stall+Eppler ext transition |  |  |  | L/D Max: | 121.976 | at alpha= | 6.5 | deg
Re: | 2000000 |  |  | Cd Min: | 0.00827 | at alpha= | 1 | deg
Mach: | 0.25 |  |  | Cl=0 at alpha= | -2.3468 | deg
|  |  |  | @ Cl=0.1, Cd= | 0.010719
|  |  |  | @ Cl=0.4, Cd= | 0.0084148
|  |  |  | @ Cl=0.6, Cd= | 0.0088334
alpha (deg) | Cl | Cd | Cm | Cl/Cd
-17.5 | -0.402 | 0.16643 | -0.008 | -2.416
-17 | -0.446 | 0.15839 | -0.008 | -2.814
-16.5 | -0.486 | 0.14912 | -0.008 | -3.26
-16 | -0.523 | 0.13751 | -0.008 | -3.805
-15.5 | -0.557 | 0.12779 | -0.009 | -4.357
-15 | -0.587 | 0.11943 | -0.009 | -4.913
-14.5 | -0.612 | 0.11134 | -0.009 | -5.501
-14 | -0.634 | 0.10381 | -0.009 | -6.107
-13.5 | -0.651 | 0.09673 | -0.009 | -6.729
-13 | -0.663 | 0.09044 | -0.01 | -7.332
-12.5 | -0.669 | 0.08467 | -0.01 | -7.899
-12 | -0.669 | 0.07922 | -0.01 | -8.449
-11.5 | -0.665 | 0.07389 | -0.01 | -9.002
-11 | -0.657 | 0.06887 | -0.011 | -9.533
-10.5 | -0.643 | 0.06419 | -0.011 | -10.025
-10 | -0.626 | 0.05969 | -0.011 | -10.489
-9.5 | -0.605 | 0.05543 | -0.012 | -10.911
-9 | -0.58 | 0.05124 | -0.012 | -11.317
-8.5 | -0.552 | 0.04676 | -0.013 | -11.812
-8 | -0.63 | 0.01093 | -0.02 | -57.607
-7.5 | -0.586 | 0.01052 | -0.021 | -55.742
-7 | -0.539 | 0.01021 | -0.021 | -52.772
-6.5 | -0.488 | 0.01058 | -0.021 | -46.1
-6 | -0.434 | 0.01038 | -0.021 | -41.837
-5.5 | -0.379 | 0.01086 | -0.021 | -34.904
-5 | -0.322 | 0.01064 | -0.022 | -30.255
-4.5 | -0.263 | 0.01056 | -0.022 | -24.94
-4 | -0.204 | 0.01118 | -0.022 | -18.205
-3.5 | -0.143 | 0.01122 | -0.022 | -12.732
-3 | -0.081 | 0.01085 | -0.023 | -7.496
-2.5 | -0.019 | 0.01089 | -0.023 | -1.779
-2 | 0.043 | 0.0108 | -0.023 | 3.985
-1.5 | 0.106 | 0.01071 | -0.023 | 9.877
-1 | 0.169 | 0.01129 | -0.024 | 14.942
-0.5 | 0.231 | 0.01124 | -0.024 | 20.581
0 | 0.294 | 0.01112 | -0.024 | 26.415
0.5 | 0.356 | 0.00875 | -0.024 | 40.698
1 | 0.419 | 0.00827 | -0.025 | 50.584
1.5 | 0.481 | 0.00834 | -0.025 | 57.609
2 | 0.543 | 0.00874 | -0.025 | 62.062
2.5 | 0.604 | 0.00884 | -0.026 | 68.359
3 | 0.666 | 0.00897 | -0.026 | 74.26
3.5 | 0.727 | 0.00862 | -0.026 | 84.393
4 | 0.788 | 0.00882 | -0.026 | 89.41
4.5 | 0.849 | 0.00905 | -0.027 | 93.798
5 | 0.909 | 0.00878 | -0.027 | 103.534
5.5 | 0.969 | 0.00858 | -0.027 | 112.948
6 | 1.028 | 0.00906 | -0.028 | 113.532
6.5 | 1.087 | 0.00891 | -0.028 | 121.976
7 | 1.145 | 0.01023 | -0.028 | 111.911
7.5 | 1.202 | 0.01078 | -0.028 | 111.49
8 | 1.257 | 0.01123 | -0.029 | 111.975
8.5 | 1.311 | 0.01174 | -0.029 | 111.641
9 | 1.362 | 0.01233 | -0.029 | 110.482
9.5 | 1.409 | 0.01305 | -0.029 | 107.987
10 | 1.452 | 0.0139 | -0.03 | 104.453
10.5 | 1.491 | 0.01498 | -0.03 | 99.542
11 | 1.523 | 0.01638 | -0.03 | 93.02
11.5 | 1.548 | 0.01831 | -0.03 | 84.547
12 | 1.564 | 0.02122 | -0.03 | 73.68
12.5 | 1.568 | 0.02591 | -0.03 | 60.52
13 | 1.558 | 0.03392 | -0.029 | 45.938
13.5 | 1.552 | 0.04104 | -0.029 | 37.807
14 | 1.545 | 0.04727 | -0.029 | 32.696
14.5 | 1.536 | 0.05353 | -0.028 | 28.692
15 | 1.522 | 0.05996 | -0.028 | 25.378
15.5 | 1.502 | 0.0666 | -0.028 | 22.559
16 | 1.478 | 0.07353 | -0.028 | 20.1
16.5 | 1.447 | 0.08086 | -0.028 | 17.891
17 | 1.407 | 0.08851 | -0.028 | 15.894
17.5 | 1.361 | 0.09651 | -0.028 | 14.101

## 54. Re 2M Mach 0.25 (2)
BIGFOIL.COM POLAR EXPORT
NACA34013.5
NACA34013.5 |  |  |  | Cl Max: | 1.6125 | at alpha= | 14.5 | deg
XFOIL ncrit=9 |  |  |  | L/D Max: | 131.491 | at alpha= | 8.5 | deg
Re: | 2000000 |  |  | Cd Min: | 0.19226 | at alpha= | -20 | deg
Mach: | 0.25 |  |  | Cl=0 at alpha= | -2.5019 | deg
|  |  |  | @ Cl=0.1, Cd= | 0.0083631
|  |  |  | @ Cl=0.4, Cd= | 0.0064598
|  |  |  | @ Cl=0.6, Cd= | 0.0066115
alpha (deg) | Cl | Cd | Cm | Cl/Cd
-20 | -0.418 | 0.19226 | 0.0119 | -2.1741
-19.5 | -0.4072 | 0.1858 | 0.0078 | -2.1916
-19 | -0.3934 | 0.18067 | 0.0044 | -2.1775
-18.5 | -0.378 | 0.1763 | 0.0012 | -2.1441
-18 | -0.3635 | 0.17172 | -0.002 | -2.1168
-16 | -0.488 | 0.16849 | -0.0007 | -2.8963
-15.5 | -0.4725 | 0.16306 | -0.0029 | -2.8977
-15 | -0.4747 | 0.15109 | -0.0074 | -3.1418
-14.5 | -0.4742 | 0.14154 | -0.0112 | -3.3503
-14 | -0.4644 | 0.1348 | -0.0139 | -3.4451
-13.5 | -0.9331 | 0.04542 | -0.073 | -20.5438
-13 | -1.0371 | 0.03204 | -0.0647 | -32.3689
-12.5 | -1.0692 | 0.02747 | -0.0531 | -38.9225
-12 | -1.0655 | 0.02306 | -0.0464 | -46.2056
-11.5 | -1.0138 | 0.01968 | -0.0467 | -51.5142
-11 | -0.9534 | 0.01782 | -0.047 | -53.5017
-10.5 | -0.8922 | 0.01613 | -0.0471 | -55.3131
-10 | -0.8237 | 0.01478 | -0.0485 | -55.7307
-9.5 | -0.7598 | 0.01315 | -0.0491 | -57.7795
-9 | -0.684 | 0.0121 | -0.0519 | -56.5289
-8.5 | -0.6114 | 0.01126 | -0.0541 | -54.2984
-8 | -0.5531 | 0.01066 | -0.0532 | -51.8856
-7.5 | -0.5056 | 0.01004 | -0.0501 | -50.3586
-7 | -0.4581 | 0.00975 | -0.047 | -46.9846
-6.5 | -0.4091 | 0.00951 | -0.0442 | -43.0179
-6 | -0.362 | 0.00912 | -0.0413 | -39.693
-5.5 | -0.3119 | 0.00897 | -0.0389 | -34.7715
-5 | -0.2618 | 0.00877 | -0.0366 | -29.8518
-4.5 | -0.2102 | 0.00867 | -0.0346 | -24.2445
-4 | -0.1585 | 0.00853 | -0.0327 | -18.5815
-3.5 | -0.1056 | 0.0085 | -0.0311 | -12.4235
-3 | -0.0532 | 0.00843 | -0.0295 | -6.3108
-2.5 | 0.0002 | 0.0084 | -0.0281 | 0.02381
-2 | 0.0541 | 0.00838 | -0.0268 | 6.4558
-1.5 | 0.1084 | 0.00836 | -0.0256 | 12.9665
-1 | 0.1631 | 0.00833 | -0.0245 | 19.5798
0 | 0.2728 | 0.00825 | -0.0225 | 33.0667
0.5 | 0.325 | 0.00803 | -0.0211 | 40.4732
1 | 0.3576 | 0.00673 | -0.0161 | 53.1352
1.5 | 0.4031 | 0.00644 | -0.0131 | 62.5932
2 | 0.4499 | 0.00631 | -0.0103 | 71.2995
2.5 | 0.5015 | 0.00634 | -0.0084 | 79.1009
3 | 0.5613 | 0.00646 | -0.0083 | 86.8885
3.5 | 0.6328 | 0.00674 | -0.0109 | 93.8872
4 | 0.7019 | 0.00698 | -0.013 | 100.5587
4.5 | 0.7727 | 0.00728 | -0.0156 | 106.1401
5 | 0.8341 | 0.00754 | -0.016 | 110.6233
5.5 | 0.9055 | 0.00787 | -0.0187 | 115.0572
6 | 0.9762 | 0.00815 | -0.0211 | 119.7791
6.5 | 1.044 | 0.00851 | -0.023 | 122.6792
7 | 1.1071 | 0.00885 | -0.0238 | 125.096
7.5 | 1.1774 | 0.00919 | -0.0262 | 128.1175
8 | 1.2458 | 0.00961 | -0.0282 | 129.6358
8.5 | 1.3136 | 0.00999 | -0.03 | 131.4915
9 | 1.3641 | 0.01044 | -0.0283 | 130.6609
9.5 | 1.3989 | 0.01095 | -0.0235 | 127.7534
10 | 1.4337 | 0.01146 | -0.0186 | 125.1047
10.5 | 1.4678 | 0.01201 | -0.0137 | 122.2148
11 | 1.4949 | 0.01268 | -0.0076 | 117.8943
11.5 | 1.517 | 0.01344 | -0.0007 | 112.872
12 | 1.5426 | 0.01441 | 0.0049 | 107.0507
12.5 | 1.5646 | 0.01575 | 0.0105 | 99.3397
13 | 1.5842 | 0.01738 | 0.0156 | 91.1507
13.5 | 1.6007 | 0.01941 | 0.0202 | 82.4678
14 | 1.6092 | 0.02224 | 0.0244 | 72.3561
14.5 | 1.6125 | 0.02593 | 0.0275 | 62.1867
15 | 1.6104 | 0.03069 | 0.0292 | 52.4731
15.5 | 1.6012 | 0.03679 | 0.0294 | 43.5227
16 | 1.5832 | 0.04442 | 0.0281 | 35.6416
16.5 | 1.547 | 0.05462 | 0.0254 | 28.323
17 | 1.5073 | 0.06563 | 0.0219 | 22.9666
17.5 | 1.4591 | 0.07798 | 0.0176 | 18.7112
18 | 1.4109 | 0.09074 | 0.0127 | 15.5488
19 | 1.3355 | 0.11459 | 0.0028 | 11.6546
19.5 | 1.3077 | 0.12564 | -0.0023 | 10.4083

## 55. Re 2M Mach 0.50 (1)
BIGFOIL.COM POLAR EXPORT
NACA34013.5
NACA34013.5 |  |  |  | Cl Max: | 1.458 | at alpha= | 9.5 | deg
JavaFoil+Calcfoil stall+Eppler ext transition |  |  |  | L/D Max: | 101.818 | at alpha= | 4 | deg
Re: | 2000000 |  |  | Cd Min: | 0.00826 | at alpha= | 3 | deg
Mach: | 0.5 |  |  | Cl=0 at alpha= | -2.3429 | deg
|  |  |  | @ Cl=0.1, Cd= | 0.010932
|  |  |  | @ Cl=0.4, Cd= | 0.010362
|  |  |  | @ Cl=0.6, Cd= | 0.0083724
alpha (deg) | Cl | Cd | Cm | Cl/Cd
-20 | -0.955 | 0.18039 | -0.011 | -5.294
-19.5 | -0.928 | 0.17342 | -0.011 | -5.35
-19 | -0.902 | 0.16863 | -0.011 | -5.348
-18.5 | -0.876 | 0.16397 | -0.011 | -5.341
-18 | -0.848 | 0.15809 | -0.011 | -5.366
-17.5 | -0.822 | 0.15316 | -0.011 | -5.368
-17 | -0.796 | 0.14859 | -0.011 | -5.357
-16.5 | -0.769 | 0.14541 | -0.011 | -5.285
-16 | -0.742 | 0.13832 | -0.011 | -5.366
-15.5 | -0.716 | 0.13365 | -0.011 | -5.356
-15 | -0.688 | 0.13099 | -0.01 | -5.255
-14.5 | -0.662 | 0.12598 | -0.011 | -5.253
-14 | -0.635 | 0.12232 | -0.011 | -5.193
-13.5 | -0.608 | 0.11712 | -0.01 | -5.188
-13 | -0.581 | 0.11169 | -0.01 | -5.201
-12.5 | -0.554 | 0.10832 | -0.011 | -5.116
-12 | -0.527 | 0.10574 | -0.01 | -4.981
-11.5 | -0.5 | 0.10225 | -0.01 | -4.889
-11 | -0.473 | 0.0989 | -0.011 | -4.782
-10.5 | -0.446 | 0.07722 | -0.01 | -5.769
-10 | -0.419 | 0.06804 | -0.011 | -6.153
-9.5 | -0.391 | 0.07071 | -0.01 | -5.531
-9 | -0.364 | 0.06142 | -0.01 | -5.929
-8.5 | -0.337 | 0.06214 | -0.01 | -5.419
-8 | -0.309 | 0.05989 | -0.01 | -5.167
-7.5 | -0.282 | 0.05624 | -0.01 | -5.021
-7 | -0.384 | 0.05044 | -0.011 | -7.615
-6.5 | -0.388 | 0.04441 | -0.013 | -8.736
-6 | -0.365 | 0.03984 | -0.014 | -9.152
-5.5 | -0.401 | 0.01003 | -0.024 | -39.967
-5 | -0.347 | 0.01034 | -0.024 | -33.54
-4.5 | -0.287 | 0.01074 | -0.024 | -26.732
-4 | -0.224 | 0.01062 | -0.025 | -21.057
-3.5 | -0.158 | 0.01129 | -0.025 | -13.971
-3 | -0.09 | 0.01141 | -0.025 | -7.905
-2.5 | -0.022 | 0.01076 | -0.026 | -2.002
-2 | 0.048 | 0.01059 | -0.026 | 4.526
-1.5 | 0.118 | 0.01105 | -0.026 | 10.674
-1 | 0.188 | 0.011 | -0.026 | 17.113
-0.5 | 0.258 | 0.01096 | -0.027 | 23.551
0 | 0.328 | 0.01091 | -0.027 | 30.035
0.5 | 0.397 | 0.01044 | -0.027 | 38.044
1 | 0.467 | 0.00861 | -0.028 | 54.158
1.5 | 0.536 | 0.00873 | -0.028 | 61.336
2 | 0.604 | 0.00835 | -0.028 | 72.369
2.5 | 0.673 | 0.00852 | -0.029 | 78.905
3 | 0.741 | 0.00826 | -0.029 | 89.686
3.5 | 0.808 | 0.00876 | -0.029 | 92.215
4 | 0.875 | 0.00859 | -0.029 | 101.818
4.5 | 0.941 | 0.00988 | -0.03 | 95.211
5 | 1.006 | 0.01026 | -0.03 | 98.12
5.5 | 1.071 | 0.01072 | -0.03 | 99.843
6 | 1.133 | 0.01121 | -0.031 | 101.068
6.5 | 1.195 | 0.01185 | -0.031 | 100.847
7 | 1.253 | 0.01275 | -0.031 | 98.33
7.5 | 1.309 | 0.0136 | -0.031 | 96.24
8 | 1.361 | 0.01477 | -0.032 | 92.129
8.5 | 1.405 | 0.0162 | -0.032 | 86.752
9 | 1.439 | 0.01822 | -0.032 | 78.939
9.5 | 1.458 | 0.02119 | -0.032 | 68.776
10 | 1.456 | 0.0259 | -0.031 | 56.233
10.5 | 1.429 | 0.03382 | -0.031 | 42.236
11 | 1.358 | 0.05018 | -0.029 | 27.057
11.5 | 1.236 | 0.06505 | -0.028 | 18.997
12 | 0.842 | 0.0793 | -0.028 | 10.618
12.5 | 0.865 | 0.08624 | -0.027 | 10.031
13 | 0.843 | 0.1138 | -0.017 | 7.404
13.5 | 0.87 | 0.11986 | -0.018 | 7.261
14 | 0.899 | 0.12645 | -0.019 | 7.111
14.5 | 0.933 | 0.13542 | -0.022 | 6.889

## 56. Re 2M Mach 0.50 (2)
BIGFOIL.COM POLAR EXPORT
NACA34013.5
NACA34013.5 |  |  |  | Cl Max: | 1.6063 | at alpha= | 11.5 | deg
XFOIL ncrit=9 |  |  |  | L/D Max: | 120.725 | at alpha= | 7.5 | deg
Re: | 2000000 |  |  | Cd Min: | 0.24697 | at alpha= | -20 | deg
Mach: | 0.5 |  |  | Cl=0 at alpha= | -2.5116 | deg
|  |  |  | @ Cl=0.1, Cd= | 0.0089065
|  |  |  | @ Cl=0.4, Cd= | 0.0080261
|  |  |  | @ Cl=0.6, Cd= | 0.00699
alpha (deg) | Cl | Cd | Cm | Cl/Cd
-20 | -0.6395 | 0.24697 | 0.0336 | -2.5894
-19.5 | -0.6175 | 0.23972 | 0.0293 | -2.5759
-19 | -0.5981 | 0.22999 | 0.0243 | -2.6005
-18.5 | -0.5782 | 0.22184 | 0.0199 | -2.6064
-18 | -0.5572 | 0.21496 | 0.0164 | -2.5921
-17.5 | -0.5352 | 0.20864 | 0.013 | -2.5652
-17 | -0.5139 | 0.20178 | 0.0094 | -2.5468
-16.5 | -0.4973 | 0.19212 | 0.0046 | -2.5885
-16 | -0.4793 | 0.1842 | 0.0009 | -2.6021
-15.5 | -0.4616 | 0.17668 | -0.0023 | -2.6126
-15 | -0.4403 | 0.17098 | -0.0048 | -2.5752
-14.5 | -0.4289 | 0.16133 | -0.0088 | -2.6585
-14 | -0.4118 | 0.15443 | -0.0115 | -2.6666
-13.5 | -0.403 | 0.14521 | -0.0151 | -2.7753
-13 | -0.384 | 0.13951 | -0.0172 | -2.7525
-12.5 | -0.371 | 0.13231 | -0.0198 | -2.804
-12 | -0.3634 | 0.1241 | -0.0227 | -2.9283
-11.5 | -0.3558 | 0.11632 | -0.0253 | -3.0588
-11 | -0.359 | 0.10652 | -0.0288 | -3.3703
-10.5 | -0.3643 | 0.09724 | -0.0321 | -3.7464
-10 | -0.3562 | 0.09129 | -0.0336 | -3.9019
-9.5 | -0.3552 | 0.08279 | -0.0379 | -4.2904
-9 | -0.349 | 0.07211 | -0.0471 | -4.8398
-8.5 | -0.353 | 0.05585 | -0.0682 | -6.3205
-8 | -0.3633 | 0.03715 | -0.0953 | -9.7793
-7.5 | -0.3868 | 0.03269 | -0.0857 | -11.8324
-7 | -0.3951 | 0.02771 | -0.0768 | -14.2584
-6.5 | -0.4347 | 0.01599 | -0.0654 | -27.1857
-6 | -0.3934 | 0.01305 | -0.0595 | -30.1456
-5.5 | -0.3425 | 0.01134 | -0.0545 | -30.2028
-5 | -0.2885 | 0.01046 | -0.0498 | -27.5813
-4.5 | -0.232 | 0.01001 | -0.0457 | -23.1768
-4 | -0.176 | 0.00959 | -0.0417 | -18.3525
-3.5 | -0.1175 | 0.00939 | -0.0385 | -12.5133
-3 | -0.0591 | 0.00919 | -0.0354 | -6.4309
-2 | 0.0619 | 0.00895 | -0.0305 | 6.9162
-1.5 | 0.1232 | 0.00888 | -0.0284 | 13.8739
-1 | 0.1851 | 0.0088 | -0.0265 | 21.0341
-0.5 | 0.2469 | 0.00874 | -0.0247 | 28.2494
0 | 0.3083 | 0.00873 | -0.0229 | 35.315
0.5 | 0.3704 | 0.00869 | -0.0212 | 42.6237
1 | 0.4132 | 0.00773 | -0.0163 | 53.4541
1.5 | 0.4585 | 0.00712 | -0.0115 | 64.3961
2 | 0.5069 | 0.00692 | -0.0069 | 73.2514
2.5 | 0.5606 | 0.00691 | -0.0032 | 81.1288
3 | 0.6246 | 0.00704 | -0.0016 | 88.7216
3.5 | 0.7094 | 0.00738 | -0.0042 | 96.1247
4 | 0.7929 | 0.00775 | -0.0066 | 102.3097
4.5 | 0.8774 | 0.00816 | -0.0089 | 107.5245
5 | 0.9511 | 0.00858 | -0.0089 | 110.8508
5.5 | 1.0364 | 0.00902 | -0.011 | 114.9002
6 | 1.1181 | 0.00956 | -0.0121 | 116.9561
6.5 | 1.1966 | 0.01006 | -0.0123 | 118.9463
7 | 1.2815 | 0.01069 | -0.0135 | 119.8784
7.5 | 1.3654 | 0.01131 | -0.0142 | 120.725
8 | 1.4038 | 0.01183 | -0.0066 | 118.6644
8.5 | 1.4254 | 0.01237 | 0.0039 | 115.2304
9 | 1.4587 | 0.01311 | 0.0122 | 111.2662
9.5 | 1.493 | 0.01418 | 0.0198 | 105.2891
10 | 1.5299 | 0.01547 | 0.0264 | 98.8946
10.5 | 1.5636 | 0.01721 | 0.0326 | 90.8542
11 | 1.5901 | 0.01965 | 0.0382 | 80.9211
11.5 | 1.6063 | 0.02314 | 0.0428 | 69.4166
12 | 1.605 | 0.02843 | 0.0456 | 56.4544
12.5 | 1.5837 | 0.03601 | 0.0459 | 43.9795
13 | 1.5368 | 0.04629 | 0.0437 | 33.1994
13.5 | 1.4679 | 0.05866 | 0.0397 | 25.0239
14 | 1.3995 | 0.07129 | 0.0349 | 19.6311
14.5 | 1.3372 | 0.08397 | 0.0295 | 15.9247
15 | 1.2898 | 0.09587 | 0.0241 | 13.4536
15.5 | 1.249 | 0.10766 | 0.0184 | 11.6013
16 | 1.2192 | 0.11871 | 0.013 | 10.2704
16.5 | 1.1968 | 0.12927 | 0.0076 | 9.2581

## 57. Re 3M Mach 0.00 (1)
BIGFOIL.COM POLAR EXPORT
NACA34013.5
NACA34013.5 |  |  |  | Cl Max: | 1.617 | at alpha= | 15 | deg
JavaFoil+Calcfoil stall+Eppler ext transition |  |  |  | L/D Max: | 135.328 | at alpha= | 8 | deg
Re: | 3000000 |  |  | Cd Min: | 0.00814 | at alpha= | 0.5 | deg
Mach: | 0 |  |  | Cl=0 at alpha= | -2.3443 | deg
|  |  |  | @ Cl=0.1, Cd= | 0.011004
|  |  |  | @ Cl=0.4, Cd= | 0.0085007
|  |  |  | @ Cl=0.6, Cd= | 0.0085973
alpha (deg) | Cl | Cd | Cm | Cl/Cd
-20 | -0.708 | 0.16812 | -0.009 | -4.213
-19.5 | -0.722 | 0.16011 | -0.009 | -4.507
-19 | -0.734 | 0.15239 | -0.009 | -4.819
-18.5 | -0.746 | 0.14563 | -0.009 | -5.122
-18 | -0.757 | 0.13866 | -0.009 | -5.456
-17.5 | -0.766 | 0.13155 | -0.009 | -5.823
-17 | -0.774 | 0.12471 | -0.009 | -6.207
-16.5 | -0.781 | 0.11844 | -0.009 | -6.591
-16 | -0.785 | 0.11178 | -0.009 | -7.026
-15.5 | -0.788 | 0.10597 | -0.01 | -7.437
-15 | -0.789 | 0.10034 | -0.01 | -7.861
-14.5 | -0.787 | 0.09479 | -0.01 | -8.305
-14 | -0.783 | 0.08936 | -0.01 | -8.765
-13.5 | -0.777 | 0.08416 | -0.01 | -9.229
-13 | -0.768 | 0.07921 | -0.01 | -9.691
-12.5 | -0.755 | 0.07438 | -0.011 | -10.147
-12 | -0.739 | 0.0697 | -0.011 | -10.605
-11.5 | -0.721 | 0.06493 | -0.011 | -11.106
-11 | -0.701 | 0.06029 | -0.012 | -11.623
-10.5 | -0.679 | 0.05529 | -0.012 | -12.277
-10 | -0.78 | 0.01168 | -0.019 | -66.822
-9.5 | -0.752 | 0.0108 | -0.019 | -69.575
-9 | -0.713 | 0.00974 | -0.019 | -73.214
-8.5 | -0.671 | 0.01 | -0.019 | -67.125
-8 | -0.627 | 0.01037 | -0.02 | -60.427
-7.5 | -0.58 | 0.01005 | -0.02 | -57.654
-7 | -0.53 | 0.01054 | -0.02 | -50.265
-6.5 | -0.478 | 0.01031 | -0.02 | -46.375
-6 | -0.425 | 0.01016 | -0.021 | -41.773
-5.5 | -0.37 | 0.00995 | -0.021 | -37.129
-5 | -0.313 | 0.01051 | -0.021 | -29.809
-4.5 | -0.256 | 0.01047 | -0.021 | -24.458
-4 | -0.198 | 0.01042 | -0.021 | -18.967
-3.5 | -0.139 | 0.0107 | -0.022 | -12.956
-3 | -0.079 | 0.01066 | -0.022 | -7.405
-2.5 | -0.019 | 0.01055 | -0.022 | -1.78
-2 | 0.042 | 0.01113 | -0.022 | 3.748
-1.5 | 0.102 | 0.011 | -0.023 | 9.309
-1 | 0.163 | 0.01098 | -0.023 | 14.871
-0.5 | 0.224 | 0.01029 | -0.023 | 21.777
0 | 0.285 | 0.01019 | -0.023 | 27.935
0.5 | 0.345 | 0.00814 | -0.024 | 42.388
1 | 0.406 | 0.00854 | -0.024 | 47.466
1.5 | 0.466 | 0.00859 | -0.024 | 54.237
2 | 0.526 | 0.00863 | -0.024 | 60.925
2.5 | 0.586 | 0.0087 | -0.025 | 67.313
3 | 0.646 | 0.00826 | -0.025 | 78.141
3.5 | 0.705 | 0.00839 | -0.025 | 84.037
4 | 0.765 | 0.00856 | -0.026 | 89.317
4.5 | 0.824 | 0.00875 | -0.026 | 94.115
5 | 0.882 | 0.00842 | -0.026 | 104.74
5.5 | 0.941 | 0.00883 | -0.026 | 106.597
6 | 0.999 | 0.0091 | -0.027 | 109.801
6.5 | 1.056 | 0.0091 | -0.027 | 116.073
7 | 1.113 | 0.00888 | -0.027 | 125.405
7.5 | 1.169 | 0.00917 | -0.028 | 127.528
8 | 1.224 | 0.00905 | -0.028 | 135.328
8.5 | 1.278 | 0.01037 | -0.028 | 123.249
9 | 1.33 | 0.01082 | -0.028 | 122.856
9.5 | 1.379 | 0.01135 | -0.029 | 121.54
10 | 1.425 | 0.01196 | -0.029 | 119.162
10.5 | 1.468 | 0.01273 | -0.029 | 115.372
11 | 1.508 | 0.01365 | -0.029 | 110.436
11.5 | 1.542 | 0.01486 | -0.029 | 103.76
12 | 1.569 | 0.0165 | -0.03 | 95.096
12.5 | 1.589 | 0.01901 | -0.03 | 83.585
13 | 1.602 | 0.02259 | -0.029 | 70.909
13.5 | 1.608 | 0.02688 | -0.029 | 59.825
14 | 1.613 | 0.03156 | -0.029 | 51.104
14.5 | 1.616 | 0.03642 | -0.029 | 44.371
15 | 1.617 | 0.04138 | -0.029 | 39.089
15.5 | 1.617 | 0.04647 | -0.029 | 34.79
16 | 1.613 | 0.05186 | -0.029 | 31.105
16.5 | 1.606 | 0.05745 | -0.029 | 27.959
17 | 1.595 | 0.0632 | -0.029 | 25.234
17.5 | 1.58 | 0.06916 | -0.029 | 22.85
18 | 1.563 | 0.07544 | -0.029 | 20.72
18.5 | 1.543 | 0.08187 | -0.029 | 18.851
19 | 1.521 | 0.0886 | -0.029 | 17.165
19.5 | 1.496 | 0.09544 | -0.029 | 15.679
20 | 1.47 | 0.10254 | -0.029 | 14.334

## 58. Re 3M Mach 0.00 (2)
BIGFOIL.COM POLAR EXPORT
NACA34013.5
NACA34013.5 |  |  |  | Cl Max: | 1.6854 | at alpha= | 17 | deg
XFOIL ncrit=9 |  |  |  | L/D Max: | 143.909 | at alpha= | 9 | deg
Re: | 3000000 |  |  | Cd Min: | 0.09018 | at alpha= | 20 | deg
Mach: | 0 |  |  | Cl=0 at alpha= | -2.4764 | deg
|  |  |  | @ Cl=0.1, Cd= | 0.0077014
|  |  |  | @ Cl=0.4, Cd= | 0.0060424
|  |  |  | @ Cl=0.6, Cd= | 0.0058735
alpha (deg) | Cl | Cd | Cm | Cl/Cd
-20 | -1.4078 | 0.04668 | -0.0755 | -30.1585
-19.5 | -1.4323 | 0.03891 | -0.0779 | -36.8106
-19 | -1.4375 | 0.03407 | -0.0775 | -42.1925
-18.5 | -1.4339 | 0.03053 | -0.0756 | -46.9669
-18 | -1.4204 | 0.02808 | -0.0731 | -50.584
-17.5 | -1.4069 | 0.02586 | -0.0697 | -54.4045
-17 | -1.3883 | 0.02414 | -0.0659 | -57.5104
-16.5 | -1.3734 | 0.02239 | -0.0609 | -61.3399
-16 | -1.3668 | 0.02054 | -0.0539 | -66.5433
-15.5 | -1.3511 | 0.01937 | -0.0472 | -69.7522
-15 | -1.3247 | 0.01842 | -0.0422 | -71.9164
-14.5 | -1.298 | 0.01754 | -0.0371 | -74.0023
-14 | -1.2676 | 0.01676 | -0.0325 | -75.6325
-13.5 | -1.2093 | 0.01586 | -0.0336 | -76.2484
-13 | -1.1497 | 0.01501 | -0.0348 | -76.5956
-12.5 | -1.088 | 0.01427 | -0.0363 | -76.2439
-12 | -1.0304 | 0.01327 | -0.0371 | -77.6488
-11.5 | -0.9736 | 0.01241 | -0.0375 | -78.4529
-11 | -0.9116 | 0.01174 | -0.0389 | -77.6491
-10.5 | -0.8467 | 0.01113 | -0.0409 | -76.0737
-10 | -0.778 | 0.01057 | -0.0436 | -73.6045
-9.5 | -0.7041 | 0.00982 | -0.0475 | -71.7006
-9 | -0.6482 | 0.00936 | -0.0474 | -69.2521
-8.5 | -0.5997 | 0.00909 | -0.0455 | -65.9736
-8 | -0.5526 | 0.00887 | -0.0433 | -62.2999
-7.5 | -0.5071 | 0.0086 | -0.0409 | -58.9651
-7 | -0.4596 | 0.00841 | -0.0388 | -54.6492
-6.5 | -0.4108 | 0.00829 | -0.037 | -49.5537
-6 | -0.362 | 0.00813 | -0.0352 | -44.5264
-5.5 | -0.3119 | 0.00801 | -0.0337 | -38.9388
-5 | -0.2611 | 0.00798 | -0.0323 | -32.7193
-4.5 | -0.2105 | 0.00785 | -0.0309 | -26.8153
-4 | -0.1588 | 0.00782 | -0.0297 | -20.3069
-3.5 | -0.1075 | 0.00778 | -0.0285 | -13.8175
-3 | -0.0552 | 0.00775 | -0.0274 | -7.1226
-2.5 | -0.0025 | 0.00774 | -0.0265 | -0.323
-2 | 0.0504 | 0.00772 | -0.0256 | 6.5285
-1 | 0.1572 | 0.00768 | -0.024 | 20.4688
-0.5 | 0.2111 | 0.00762 | -0.0233 | 27.7034
0 | 0.2646 | 0.0076 | -0.0226 | 34.8158
0.5 | 0.3177 | 0.00752 | -0.0218 | 42.2473
1 | 0.3544 | 0.00641 | -0.0181 | 55.2886
1.5 | 0.4003 | 0.00604 | -0.0158 | 66.2748
2 | 0.4469 | 0.00587 | -0.0136 | 76.1329
2.5 | 0.4951 | 0.00578 | -0.0117 | 85.6574
3 | 0.544 | 0.00581 | -0.0099 | 93.6317
3.5 | 0.599 | 0.00587 | -0.0094 | 102.0443
4 | 0.6621 | 0.00609 | -0.0109 | 108.7192
4.5 | 0.7261 | 0.00627 | -0.0127 | 115.8054
5 | 0.7925 | 0.00654 | -0.015 | 121.1774
5.5 | 0.8512 | 0.00675 | -0.0157 | 126.1037
6 | 0.9175 | 0.00704 | -0.0181 | 130.3267
6.5 | 0.9828 | 0.00729 | -0.0203 | 134.8148
7 | 1.0458 | 0.00762 | -0.0221 | 137.2441
7.5 | 1.1069 | 0.00789 | -0.0235 | 140.2915
8 | 1.166 | 0.00826 | -0.0246 | 141.1622
8.5 | 1.2297 | 0.00862 | -0.0267 | 142.6566
9 | 1.2923 | 0.00898 | -0.0287 | 143.9087
9.5 | 1.353 | 0.00945 | -0.0304 | 143.1746
10 | 1.4128 | 0.00994 | -0.0319 | 142.1328
10.5 | 1.4465 | 0.01046 | -0.0279 | 138.2887
11 | 1.4789 | 0.01102 | -0.0238 | 134.2015
11.5 | 1.509 | 0.01167 | -0.0193 | 129.3059
12 | 1.5374 | 0.01241 | -0.0146 | 123.884
12.5 | 1.5567 | 0.01321 | -0.0083 | 117.8425
13 | 1.5758 | 0.01421 | -0.0024 | 110.8937
13.5 | 1.5993 | 0.01527 | 0.0021 | 104.7348
14 | 1.6203 | 0.01658 | 0.0065 | 97.7262
14.5 | 1.6385 | 0.01817 | 0.0106 | 90.1761
15 | 1.655 | 0.02004 | 0.0143 | 82.5848
15.5 | 1.6697 | 0.02227 | 0.0173 | 74.9753
16 | 1.679 | 0.02517 | 0.0198 | 66.7064
16.5 | 1.6853 | 0.0287 | 0.0215 | 58.7213
17 | 1.6854 | 0.03324 | 0.0223 | 50.704
17.5 | 1.6819 | 0.03862 | 0.0221 | 43.55
18 | 1.6632 | 0.04619 | 0.0208 | 36.0078
18.5 | 1.6399 | 0.05479 | 0.0186 | 29.9306
19 | 1.6063 | 0.06508 | 0.0155 | 24.6819
19.5 | 1.5637 | 0.07693 | 0.0114 | 20.3263
20 | 1.5138 | 0.09018 | 0.0065 | 16.7864

## 59. Re 3M Mach 0.10 (1)
BIGFOIL.COM POLAR EXPORT
NACA34013.5
NACA34013.5 |  |  |  | Cl Max: | 1.608 | at alpha= | 14.5 | deg
JavaFoil+Calcfoil stall+Eppler ext transition |  |  |  | L/D Max: | 133.602 | at alpha= | 7.5 | deg
Re: | 3000000 |  |  | Cd Min: | 0.00818 | at alpha= | 0.5 | deg
Mach: | 0.1 |  |  | Cl=0 at alpha= | -2.3443 | deg
|  |  |  | @ Cl=0.1, Cd= | 0.011092
|  |  |  | @ Cl=0.4, Cd= | 0.0085188
|  |  |  | @ Cl=0.6, Cd= | 0.0086957
alpha (deg) | Cl | Cd | Cm | Cl/Cd
-19.5 | -0.674 | 0.16421 | -0.009 | -4.103
-19 | -0.689 | 0.15633 | -0.009 | -4.41
-18.5 | -0.704 | 0.14903 | -0.009 | -4.724
-18 | -0.718 | 0.14123 | -0.009 | -5.082
-17.5 | -0.73 | 0.13388 | -0.009 | -5.455
-17 | -0.741 | 0.12729 | -0.009 | -5.825
-16.5 | -0.751 | 0.12051 | -0.009 | -6.232
-16 | -0.759 | 0.11397 | -0.009 | -6.657
-15.5 | -0.764 | 0.10745 | -0.01 | -7.114
-15 | -0.768 | 0.10195 | -0.01 | -7.533
-14.5 | -0.769 | 0.09615 | -0.01 | -7.999
-14 | -0.768 | 0.09061 | -0.01 | -8.473
-13.5 | -0.764 | 0.08536 | -0.01 | -8.945
-13 | -0.757 | 0.08034 | -0.01 | -9.418
-12.5 | -0.746 | 0.07539 | -0.011 | -9.892
-12 | -0.732 | 0.07058 | -0.011 | -10.369
-11.5 | -0.715 | 0.06596 | -0.011 | -10.842
-11 | -0.696 | 0.06122 | -0.012 | -11.371
-10.5 | -0.675 | 0.05653 | -0.012 | -11.935
-10 | -0.652 | 0.05085 | -0.013 | -12.83
-9.5 | -0.75 | 0.01095 | -0.019 | -68.484
-9 | -0.713 | 0.00986 | -0.019 | -72.329
-8.5 | -0.672 | 0.0101 | -0.02 | -66.51
-8 | -0.628 | 0.01042 | -0.02 | -60.237
-7.5 | -0.581 | 0.01017 | -0.02 | -57.14
-7 | -0.532 | 0.00994 | -0.02 | -53.472
-6.5 | -0.48 | 0.01038 | -0.02 | -46.235
-6 | -0.426 | 0.0102 | -0.021 | -41.782
-5.5 | -0.371 | 0.01004 | -0.021 | -36.964
-5 | -0.315 | 0.01062 | -0.021 | -29.618
-4.5 | -0.257 | 0.01051 | -0.021 | -24.467
-4 | -0.199 | 0.01052 | -0.022 | -18.883
-3.5 | -0.139 | 0.0107 | -0.022 | -13.013
-3 | -0.079 | 0.0107 | -0.022 | -7.414
-2.5 | -0.019 | 0.01055 | -0.022 | -1.79
-2 | 0.042 | 0.01113 | -0.022 | 3.765
-1.5 | 0.103 | 0.01109 | -0.023 | 9.284
-1 | 0.164 | 0.01099 | -0.023 | 14.942
-0.5 | 0.225 | 0.01029 | -0.023 | 21.895
0 | 0.286 | 0.01019 | -0.024 | 28.078
0.5 | 0.347 | 0.00818 | -0.024 | 42.426
1 | 0.408 | 0.00857 | -0.024 | 47.557
1.5 | 0.468 | 0.00858 | -0.024 | 54.533
2 | 0.529 | 0.00864 | -0.025 | 61.153
2.5 | 0.589 | 0.00878 | -0.025 | 67.077
3 | 0.649 | 0.00832 | -0.025 | 77.965
3.5 | 0.709 | 0.00842 | -0.025 | 84.135
4 | 0.768 | 0.00858 | -0.026 | 89.586
4.5 | 0.828 | 0.0088 | -0.026 | 94.016
5 | 0.887 | 0.00848 | -0.026 | 104.524
5.5 | 0.945 | 0.00891 | -0.027 | 106.069
6 | 1.003 | 0.00864 | -0.027 | 116.08
6.5 | 1.061 | 0.00918 | -0.027 | 115.643
7 | 1.118 | 0.00894 | -0.027 | 125.017
7.5 | 1.174 | 0.00879 | -0.028 | 133.602
8 | 1.23 | 0.01006 | -0.028 | 122.211
8.5 | 1.284 | 0.01049 | -0.028 | 122.398
9 | 1.335 | 0.01096 | -0.029 | 121.863
9.5 | 1.384 | 0.01147 | -0.029 | 120.657
10 | 1.43 | 0.01213 | -0.029 | 117.886
10.5 | 1.473 | 0.01292 | -0.029 | 113.992
11 | 1.511 | 0.0139 | -0.029 | 108.73
11.5 | 1.544 | 0.0152 | -0.03 | 101.622
12 | 1.571 | 0.01694 | -0.03 | 92.694
12.5 | 1.588 | 0.01967 | -0.03 | 80.751
13 | 1.599 | 0.02356 | -0.029 | 67.845
13.5 | 1.604 | 0.02813 | -0.029 | 57.012
14 | 1.607 | 0.03299 | -0.029 | 48.703
14.5 | 1.608 | 0.038 | -0.029 | 42.316
15 | 1.607 | 0.04323 | -0.029 | 37.188
15.5 | 1.605 | 0.04848 | -0.029 | 33.1
16 | 1.599 | 0.05409 | -0.029 | 29.557
16.5 | 1.589 | 0.05981 | -0.029 | 26.572
17 | 1.575 | 0.06573 | -0.029 | 23.953
17.5 | 1.557 | 0.07191 | -0.029 | 21.649
18 | 1.536 | 0.07841 | -0.029 | 19.588
18.5 | 1.512 | 0.08509 | -0.029 | 17.772
19 | 1.486 | 0.0919 | -0.029 | 16.17
19.5 | 1.457 | 0.09919 | -0.029 | 14.691

## 60. Re 3M Mach 0.10 (2)
BIGFOIL.COM POLAR EXPORT
NACA34013.5
NACA34013.5 |  |  |  | Cl Max: | 1.6797 | at alpha= | 16.5 | deg
XFOIL ncrit=9 |  |  |  | L/D Max: | 143.315 | at alpha= | 9 | deg
Re: | 3000000 |  |  | Cd Min: | 0.09767 | at alpha= | 20 | deg
Mach: | 0.1 |  |  | Cl=0 at alpha= | -2.4766 | deg
|  |  |  | @ Cl=0.1, Cd= | 0.0077124
|  |  |  | @ Cl=0.4, Cd= | 0.0060904
|  |  |  | @ Cl=0.6, Cd= | 0.0058877
alpha (deg) | Cl | Cd | Cm | Cl/Cd
-19.5 | -1.3243 | 0.05414 | -0.0729 | -24.4607
-19 | -1.3746 | 0.04229 | -0.079 | -32.5041
-18.5 | -1.3922 | 0.03588 | -0.0796 | -38.8016
-18 | -1.3903 | 0.03199 | -0.0781 | -43.4605
-17.5 | -1.3873 | 0.02866 | -0.0751 | -48.4054
-17 | -1.3755 | 0.02627 | -0.0714 | -52.3601
-16.5 | -1.3612 | 0.02426 | -0.0669 | -56.1088
-16 | -1.3465 | 0.02252 | -0.0614 | -59.7913
-15.5 | -1.3449 | 0.02071 | -0.053 | -64.9396
-15 | -1.3247 | 0.01944 | -0.0469 | -68.143
-14.5 | -1.3002 | 0.01838 | -0.0413 | -70.7399
-14 | -1.2736 | 0.01751 | -0.0358 | -72.7356
-13.5 | -1.2188 | 0.0165 | -0.0358 | -73.8667
-13 | -1.1589 | 0.01554 | -0.0368 | -74.5753
-12.5 | -1.097 | 0.01467 | -0.0382 | -74.7785
-12 | -1.0353 | 0.01391 | -0.0393 | -74.4285
-11.5 | -0.9808 | 0.01274 | -0.0391 | -76.9859
-11 | -0.9186 | 0.01198 | -0.0403 | -76.6778
-10.5 | -0.8524 | 0.01131 | -0.0423 | -75.3669
-10 | -0.7838 | 0.01071 | -0.0447 | -73.1839
-9.5 | -0.7081 | 0.01001 | -0.0488 | -70.7393
-9 | -0.6519 | 0.00947 | -0.0485 | -68.8384
-8 | -0.556 | 0.00894 | -0.0442 | -62.1924
-7.5 | -0.5098 | 0.0087 | -0.0417 | -58.5977
-7 | -0.4623 | 0.00847 | -0.0395 | -54.5809
-6.5 | -0.4133 | 0.00833 | -0.0376 | -49.6158
-6 | -0.364 | 0.00819 | -0.0357 | -44.4444
-5.5 | -0.3138 | 0.00804 | -0.0341 | -39.0299
-5 | -0.2627 | 0.00801 | -0.0327 | -32.7965
-4.5 | -0.2117 | 0.00788 | -0.0312 | -26.8655
-4 | -0.1597 | 0.00786 | -0.03 | -20.3181
-3.5 | -0.1082 | 0.00781 | -0.0287 | -13.854
-3 | -0.0557 | 0.00778 | -0.0276 | -7.1594
-2.5 | -0.0025 | 0.00777 | -0.0267 | -0.32175
-1.5 | 0.1042 | 0.00771 | -0.0249 | 13.5149
-0.5 | 0.2123 | 0.00764 | -0.0234 | 27.788
0 | 0.2662 | 0.00761 | -0.0226 | 34.9803
0.5 | 0.3195 | 0.00754 | -0.0218 | 42.374
1 | 0.3567 | 0.00643 | -0.0181 | 55.4743
1.5 | 0.4026 | 0.00607 | -0.0158 | 66.3262
2 | 0.4496 | 0.00588 | -0.0136 | 76.4626
2.5 | 0.4978 | 0.0058 | -0.0116 | 85.8276
3 | 0.547 | 0.00583 | -0.0098 | 93.825
3.5 | 0.6021 | 0.00589 | -0.0092 | 102.2241
4 | 0.6658 | 0.00612 | -0.0107 | 108.7908
4.5 | 0.7303 | 0.00629 | -0.0125 | 116.1049
5 | 0.7972 | 0.00657 | -0.0149 | 121.3394
5.5 | 0.8565 | 0.00678 | -0.0155 | 126.3274
6 | 0.9231 | 0.00709 | -0.0179 | 130.1975
6.5 | 0.9891 | 0.00733 | -0.0201 | 134.9386
7 | 1.0525 | 0.00768 | -0.0218 | 137.0443
7.5 | 1.114 | 0.00794 | -0.0231 | 140.3023
8 | 1.1741 | 0.00831 | -0.0242 | 141.2876
8.5 | 1.2381 | 0.0087 | -0.0263 | 142.3103
9 | 1.3013 | 0.00908 | -0.0282 | 143.315
9.5 | 1.3625 | 0.00956 | -0.0298 | 142.5209
10 | 1.4209 | 0.01005 | -0.0308 | 141.3831
10.5 | 1.4539 | 0.01058 | -0.0266 | 137.4197
11 | 1.4863 | 0.01114 | -0.0222 | 133.4201
11.5 | 1.5157 | 0.01183 | -0.0175 | 128.1234
12 | 1.5426 | 0.01262 | -0.0124 | 122.2345
12.5 | 1.5595 | 0.01344 | -0.0055 | 116.0342
13 | 1.581 | 0.01446 | 0 | 109.3361
13.5 | 1.6037 | 0.01562 | 0.0046 | 102.6697
14 | 1.6229 | 0.0171 | 0.0092 | 94.9064
14.5 | 1.6393 | 0.01889 | 0.0134 | 86.7814
15 | 1.6547 | 0.02097 | 0.0169 | 78.908
15.5 | 1.6674 | 0.02351 | 0.0197 | 70.923
16 | 1.6748 | 0.0268 | 0.022 | 62.4925
16.5 | 1.6797 | 0.03075 | 0.0232 | 54.6244
17 | 1.6742 | 0.03615 | 0.0235 | 46.3126
17.5 | 1.6666 | 0.0423 | 0.0228 | 39.3995
18 | 1.6398 | 0.05115 | 0.0207 | 32.0587
18.5 | 1.6104 | 0.06078 | 0.0179 | 26.4956
19 | 1.5702 | 0.07216 | 0.0142 | 21.76
19.5 | 1.5244 | 0.08462 | 0.0097 | 18.0147
20 | 1.4769 | 0.09767 | 0.0047 | 15.1213

## 61. Re 3M Mach 0.25 (1)
BIGFOIL.COM POLAR EXPORT
NACA34013.5
NACA34013.5 |  |  |  | Cl Max: | 1.571 | at alpha= | 12.5 | deg
JavaFoil+Calcfoil stall+Eppler ext transition |  |  |  | L/D Max: | 128.928 | at alpha= | 7 | deg
Re: | 3000000 |  |  | Cd Min: | 0.00838 | at alpha= | 0.5 | deg
Mach: | 0.25 |  |  | Cl=0 at alpha= | -2.3468 | deg
|  |  |  | @ Cl=0.1, Cd= | 0.010597
|  |  |  | @ Cl=0.4, Cd= | 0.0084079
|  |  |  | @ Cl=0.6, Cd= | 0.008436
alpha (deg) | Cl | Cd | Cm | Cl/Cd
-17 | -0.446 | 0.15195 | -0.008 | -2.936
-16.5 | -0.487 | 0.14144 | -0.008 | -3.44
-16 | -0.524 | 0.13264 | -0.009 | -3.949
-15.5 | -0.557 | 0.12313 | -0.009 | -4.527
-15 | -0.587 | 0.11513 | -0.009 | -5.102
-14.5 | -0.613 | 0.10706 | -0.009 | -5.729
-14 | -0.635 | 0.1001 | -0.009 | -6.343
-13.5 | -0.652 | 0.09347 | -0.01 | -6.975
-13 | -0.664 | 0.08731 | -0.01 | -7.608
-12.5 | -0.67 | 0.08164 | -0.01 | -8.207
-12 | -0.671 | 0.07632 | -0.01 | -8.788
-11.5 | -0.667 | 0.07115 | -0.011 | -9.371
-11 | -0.658 | 0.06621 | -0.011 | -9.943
-10.5 | -0.646 | 0.0616 | -0.011 | -10.48
-10 | -0.629 | 0.05715 | -0.012 | -11
-9.5 | -0.608 | 0.05254 | -0.012 | -11.573
-9 | -0.585 | 0.04751 | -0.013 | -12.31
-8.5 | -0.671 | 0.01068 | -0.02 | -62.795
-8 | -0.631 | 0.01024 | -0.02 | -61.612
-7.5 | -0.587 | 0.00997 | -0.021 | -58.838
-7 | -0.539 | 0.01028 | -0.021 | -52.448
-6.5 | -0.488 | 0.01005 | -0.021 | -48.54
-6 | -0.434 | 0.01049 | -0.021 | -41.395
-5.5 | -0.379 | 0.01038 | -0.021 | -36.51
-5 | -0.322 | 0.01017 | -0.022 | -31.648
-4.5 | -0.263 | 0.01082 | -0.022 | -24.336
-4 | -0.204 | 0.01078 | -0.022 | -18.888
-3.5 | -0.143 | 0.01101 | -0.022 | -12.976
-3 | -0.081 | 0.01093 | -0.023 | -7.441
-2.5 | -0.019 | 0.01081 | -0.023 | -1.793
-2 | 0.043 | 0.01019 | -0.023 | 4.223
-1.5 | 0.106 | 0.01064 | -0.023 | 9.934
-1 | 0.169 | 0.01056 | -0.024 | 15.966
-0.5 | 0.231 | 0.01053 | -0.024 | 21.968
0 | 0.294 | 0.01043 | -0.024 | 28.179
0.5 | 0.356 | 0.00838 | -0.024 | 42.519
1 | 0.419 | 0.00842 | -0.025 | 49.741
1.5 | 0.481 | 0.00881 | -0.025 | 54.546
2 | 0.543 | 0.00839 | -0.025 | 64.67
2.5 | 0.605 | 0.00844 | -0.026 | 71.625
3 | 0.666 | 0.00852 | -0.026 | 78.151
3.5 | 0.727 | 0.00867 | -0.026 | 83.881
4 | 0.789 | 0.00887 | -0.026 | 88.941
4.5 | 0.849 | 0.00855 | -0.027 | 99.301
5 | 0.91 | 0.00878 | -0.027 | 103.589
5.5 | 0.969 | 0.0087 | -0.027 | 111.43
6 | 1.029 | 0.00897 | -0.028 | 114.683
6.5 | 1.088 | 0.00881 | -0.028 | 123.428
7 | 1.146 | 0.00889 | -0.028 | 128.928
7.5 | 1.203 | 0.01016 | -0.028 | 118.358
8 | 1.259 | 0.01057 | -0.029 | 119.047
8.5 | 1.313 | 0.01106 | -0.029 | 118.721
9 | 1.364 | 0.01161 | -0.029 | 117.47
9.5 | 1.412 | 0.01227 | -0.03 | 114.998
10 | 1.455 | 0.01311 | -0.03 | 110.999
10.5 | 1.494 | 0.01414 | -0.03 | 105.669
11 | 1.527 | 0.0155 | -0.03 | 98.509
11.5 | 1.552 | 0.01743 | -0.03 | 89.05
12 | 1.567 | 0.02039 | -0.03 | 76.856
12.5 | 1.571 | 0.02501 | -0.03 | 62.806
13 | 1.57 | 0.03065 | -0.029 | 51.227
13.5 | 1.566 | 0.03645 | -0.029 | 42.952
14 | 1.558 | 0.04232 | -0.029 | 36.82
14.5 | 1.548 | 0.04828 | -0.029 | 32.055
15 | 1.533 | 0.05445 | -0.029 | 28.145
15.5 | 1.513 | 0.06087 | -0.029 | 24.85
16 | 1.487 | 0.06758 | -0.029 | 22.009
16.5 | 1.455 | 0.07468 | -0.029 | 19.484
17 | 1.414 | 0.08211 | -0.028 | 17.225
17.5 | 1.368 | 0.08992 | -0.028 | 15.211

## 62. Re 3M Mach 0.25 (2)
BIGFOIL.COM POLAR EXPORT
NACA34013.5
NACA34013.5 |  |  |  | Cl Max: | 1.6474 | at alpha= | 15 | deg
XFOIL ncrit=9 |  |  |  | L/D Max: | 141.976 | at alpha= | 8.5 | deg
Re: | 3000000 |  |  | Cd Min: | 0.20239 | at alpha= | -18.5 | deg
Mach: | 0.25 |  |  | Cl=0 at alpha= | -2.4745 | deg
|  |  |  | @ Cl=0.1, Cd= | 0.0077855
|  |  |  | @ Cl=0.4, Cd= | 0.00635
|  |  |  | @ Cl=0.6, Cd= | 0.0059827
alpha (deg) | Cl | Cd | Cm | Cl/Cd
-18.5 | -0.5663 | 0.20239 | 0.0169 | -2.7981
-18 | -0.5589 | 0.19226 | 0.0124 | -2.907
-17.5 | -0.5365 | 0.18859 | 0.0099 | -2.8448
-17 | -0.5176 | 0.18353 | 0.0071 | -2.8202
-16.5 | -0.5075 | 0.1751 | 0.0035 | -2.8983
-16 | -0.5162 | 0.16081 | -0.0021 | -3.21
-15.5 | -0.5097 | 0.15257 | -0.0057 | -3.3408
-15 | -1.0569 | 0.04688 | -0.0794 | -22.5448
-14.5 | -1.1391 | 0.03591 | -0.0763 | -31.721
-14 | -1.1909 | 0.02791 | -0.067 | -42.6693
-13.5 | -1.2074 | 0.02452 | -0.0563 | -49.2414
-13 | -1.1884 | 0.02187 | -0.0502 | -54.3393
-12.5 | -1.1331 | 0.01934 | -0.05 | -58.5884
-12 | -1.0728 | 0.01733 | -0.0502 | -61.9042
-11.5 | -1.0152 | 0.01568 | -0.0494 | -64.7449
-11 | -0.9523 | 0.01442 | -0.0494 | -66.0402
-10 | -0.815 | 0.0119 | -0.0518 | -68.4874
-9.5 | -0.7322 | 0.01101 | -0.0558 | -66.5032
-9 | -0.6695 | 0.01039 | -0.0557 | -64.437
-8.5 | -0.6218 | 0.00977 | -0.0525 | -63.6438
-8 | -0.5737 | 0.00942 | -0.0494 | -60.9023
-7.5 | -0.5256 | 0.00915 | -0.0463 | -57.4426
-7 | -0.4761 | 0.00892 | -0.0436 | -53.3744
-6.5 | -0.4266 | 0.00862 | -0.041 | -49.4896
-6 | -0.3752 | 0.00847 | -0.0388 | -44.2975
-5.5 | -0.3237 | 0.00828 | -0.0367 | -39.0942
-5 | -0.2715 | 0.00818 | -0.0348 | -33.1907
-4.5 | -0.2183 | 0.00807 | -0.0332 | -27.0508
-4 | -0.165 | 0.00799 | -0.0316 | -20.6508
-3.5 | -0.1117 | 0.00794 | -0.0301 | -14.068
-3 | -0.0571 | 0.00791 | -0.0288 | -7.2187
-2.5 | -0.0028 | 0.00786 | -0.0276 | -0.35623
-2 | 0.0522 | 0.00782 | -0.0265 | 6.6752
-1.5 | 0.1077 | 0.00778 | -0.0255 | 13.8432
-1 | 0.1632 | 0.00775 | -0.0246 | 21.0581
-0.5 | 0.2188 | 0.00774 | -0.0237 | 28.2687
0 | 0.2747 | 0.00769 | -0.0229 | 35.7217
0.5 | 0.3298 | 0.00765 | -0.022 | 43.1111
1 | 0.3694 | 0.00661 | -0.0183 | 55.885
1.5 | 0.4153 | 0.00622 | -0.0156 | 66.7685
2 | 0.4637 | 0.00598 | -0.0132 | 77.5418
2.5 | 0.5124 | 0.00593 | -0.0108 | 86.4081
3 | 0.5635 | 0.00591 | -0.0089 | 95.3469
3.5 | 0.6187 | 0.00602 | -0.0078 | 102.7741
4 | 0.6867 | 0.00622 | -0.0097 | 110.4019
4.5 | 0.7531 | 0.00646 | -0.0112 | 116.5789
5 | 0.8241 | 0.00671 | -0.0138 | 122.8167
5.5 | 0.8853 | 0.00698 | -0.0142 | 126.8338
6 | 0.9553 | 0.00727 | -0.0165 | 131.403
6.5 | 1.0237 | 0.00759 | -0.0185 | 134.8748
7 | 1.0905 | 0.00791 | -0.0201 | 137.8635
7.5 | 1.1521 | 0.00831 | -0.0206 | 138.6402
8 | 1.2189 | 0.00864 | -0.0222 | 141.0764
8.5 | 1.2863 | 0.00906 | -0.024 | 141.9757
9 | 1.352 | 0.00955 | -0.0254 | 141.5707
9.5 | 1.4163 | 0.01012 | -0.0266 | 139.9506
10 | 1.4595 | 0.01068 | -0.0235 | 136.6573
10.5 | 1.4908 | 0.0113 | -0.018 | 131.9292
11 | 1.521 | 0.01198 | -0.0124 | 126.9616
11.5 | 1.54 | 0.01272 | -0.0047 | 121.0692
12 | 1.5617 | 0.01364 | 0.0019 | 114.4941
12.5 | 1.5847 | 0.01483 | 0.0076 | 106.8577
13 | 1.6032 | 0.01642 | 0.0132 | 97.637
13.5 | 1.6214 | 0.01826 | 0.018 | 88.7952
14 | 1.6345 | 0.02065 | 0.0223 | 79.1525
14.5 | 1.6416 | 0.02384 | 0.0259 | 68.8591
15 | 1.6474 | 0.02767 | 0.0281 | 59.5374
15.5 | 1.6459 | 0.0327 | 0.0291 | 50.3333
16 | 1.6363 | 0.0391 | 0.0288 | 41.8491
16.5 | 1.6104 | 0.04778 | 0.027 | 33.7045
17 | 1.5767 | 0.05778 | 0.0242 | 27.288
17.5 | 1.5325 | 0.06938 | 0.0204 | 22.0885
18 | 1.4805 | 0.08226 | 0.0157 | 17.9978
18.5 | 1.4337 | 0.0949 | 0.0108 | 15.1075
19 | 1.3917 | 0.10735 | 0.0055 | 12.9641
19.5 | 1.3631 | 0.11821 | 0.0007 | 11.5312
20 | 1.3384 | 0.12878 | -0.0043 | 10.3929

## 63. Re 3M Mach 0.50 (1)
BIGFOIL.COM POLAR EXPORT
NACA34013.5
NACA34013.5 |  |  |  | Cl Max: | 1.464 | at alpha= | 9.5 | deg
JavaFoil+Calcfoil stall+Eppler ext transition |  |  |  | L/D Max: | 112.373 | at alpha= | 4.5 | deg
Re: | 3000000 |  |  | Cd Min: | 0.00811 | at alpha= | 2.5 | deg
Mach: | 0.5 |  |  | Cl=0 at alpha= | -2.3429 | deg
|  |  |  | @ Cl=0.1, Cd= | 0.010547
|  |  |  | @ Cl=0.4, Cd= | 0.010652
|  |  |  | @ Cl=0.6, Cd= | 0.0084418
alpha (deg) | Cl | Cd | Cm | Cl/Cd
-20 | -0.955 | 0.16904 | -0.011 | -5.652
-19.5 | -0.928 | 0.1651 | -0.011 | -5.622
-19 | -0.902 | 0.16046 | -0.011 | -5.623
-18.5 | -0.876 | 0.15591 | -0.011 | -5.62
-18 | -0.849 | 0.15103 | -0.011 | -5.62
-17.5 | -0.823 | 0.14719 | -0.011 | -5.589
-17 | -0.796 | 0.14049 | -0.011 | -5.668
-16.5 | -0.769 | 0.13633 | -0.011 | -5.64
-16 | -0.743 | 0.11734 | -0.011 | -6.328
-15.5 | -0.716 | 0.12725 | -0.011 | -5.627
-15 | -0.689 | 0.12312 | -0.011 | -5.594
-14.5 | -0.662 | 0.10451 | -0.011 | -6.334
-14 | -0.635 | 0.09535 | -0.011 | -6.664
-13.5 | -0.608 | 0.10765 | -0.011 | -5.648
-13 | -0.581 | 0.09064 | -0.011 | -6.413
-12.5 | -0.555 | 0.08311 | -0.011 | -6.673
-12 | -0.527 | 0.08955 | -0.011 | -5.885
-11.5 | -0.5 | 0.07782 | -0.011 | -6.428
-11 | -0.473 | 0.07123 | -0.011 | -6.647
-10.5 | -0.446 | 0.07393 | -0.01 | -6.028
-10 | -0.419 | 0.06568 | -0.011 | -6.377
-9.5 | -0.391 | 0.06768 | -0.01 | -5.781
-9 | -0.365 | 0.0598 | -0.011 | -6.096
-8.5 | -0.337 | 0.05933 | -0.011 | -5.68
-8 | -0.31 | 0.05762 | -0.011 | -5.375
-7.5 | -0.283 | 0.05439 | -0.011 | -5.199
-7 | -0.385 | 0.04866 | -0.012 | -7.908
-6.5 | -0.389 | 0.04271 | -0.013 | -9.114
-6 | -0.367 | 0.03758 | -0.015 | -9.765
-5.5 | -0.401 | 0.01009 | -0.024 | -39.751
-5 | -0.347 | 0.01045 | -0.024 | -33.194
-4.5 | -0.287 | 0.01029 | -0.024 | -27.908
-4 | -0.224 | 0.01096 | -0.025 | -20.41
-3.5 | -0.158 | 0.01083 | -0.025 | -14.574
-3 | -0.09 | 0.01067 | -0.025 | -8.459
-2.5 | -0.022 | 0.0111 | -0.026 | -1.941
-2 | 0.048 | 0.01097 | -0.026 | 4.368
-1.5 | 0.118 | 0.0104 | -0.026 | 11.334
-1 | 0.188 | 0.01028 | -0.026 | 18.308
-0.5 | 0.258 | 0.01029 | -0.027 | 25.094
0 | 0.328 | 0.01081 | -0.027 | 30.318
0.5 | 0.397 | 0.01076 | -0.027 | 36.939
1 | 0.467 | 0.00825 | -0.028 | 56.57
1.5 | 0.536 | 0.00831 | -0.028 | 64.434
2 | 0.604 | 0.00845 | -0.028 | 71.558
2.5 | 0.673 | 0.00811 | -0.029 | 82.977
3 | 0.741 | 0.00829 | -0.029 | 89.344
3.5 | 0.808 | 0.0083 | -0.029 | 97.358
4 | 0.875 | 0.00854 | -0.029 | 102.514
4.5 | 0.942 | 0.00838 | -0.03 | 112.373
5 | 1.007 | 0.00968 | -0.03 | 104.084
5.5 | 1.072 | 0.01009 | -0.03 | 106.152
6 | 1.135 | 0.01055 | -0.031 | 107.599
6.5 | 1.196 | 0.01128 | -0.031 | 106.011
7 | 1.256 | 0.01193 | -0.031 | 105.233
7.5 | 1.312 | 0.01288 | -0.032 | 101.833
8 | 1.364 | 0.01387 | -0.032 | 98.387
8.5 | 1.41 | 0.01516 | -0.032 | 93.026
9 | 1.444 | 0.01701 | -0.032 | 84.904
9.5 | 1.464 | 0.01978 | -0.032 | 73.999
10 | 1.463 | 0.02431 | -0.031 | 60.178
10.5 | 1.433 | 0.03239 | -0.031 | 44.231
11 | 1.366 | 0.04625 | -0.029 | 29.543
11.5 | 1.242 | 0.06039 | -0.029 | 20.57
12 | 0.846 | 0.07414 | -0.028 | 11.404
12.5 | 0.871 | 0.0799 | -0.028 | 10.897
13 | 0.889 | 0.09415 | -0.027 | 9.439
13.5 | 0.871 | 0.11316 | -0.018 | 7.694
14 | 0.921 | 0.11723 | -0.024 | 7.854
14.5 | 0.961 | 0.11578 | -0.027 | 8.302

## 64. Re 3M Mach 0.50 (2)
BIGFOIL.COM POLAR EXPORT
NACA34013.5
NACA34013.5 |  |  |  | Cl Max: | 1.652 | at alpha= | 12 | deg
XFOIL ncrit=9 |  |  |  | L/D Max: | 134.12 | at alpha= | 7.5 | deg
Re: | 3000000 |  |  | Cd Min: | 0.24568 | at alpha= | -20 | deg
Mach: | 0.5 |  |  | Cl=0 at alpha= | -2.4808 | deg
|  |  |  | @ Cl=0.1, Cd= | 0.0082087
|  |  |  | @ Cl=0.4, Cd= | 0.0080355
|  |  |  | @ Cl=0.6, Cd= | 0.0064581
alpha (deg) | Cl | Cd | Cm | Cl/Cd
-20 | -0.6435 | 0.24568 | 0.0341 | -2.6193
-19.5 | -0.6221 | 0.23809 | 0.0298 | -2.6129
-19 | -0.6016 | 0.23038 | 0.0256 | -2.6113
-18.5 | -0.5808 | 0.2229 | 0.0215 | -2.6057
-18 | -0.5609 | 0.21488 | 0.0174 | -2.6103
-17.5 | -0.5422 | 0.20651 | 0.0133 | -2.6255
-17 | -0.5228 | 0.1988 | 0.0094 | -2.6298
-16.5 | -0.5018 | 0.19191 | 0.0058 | -2.6148
-16 | -0.4834 | 0.18415 | 0.0022 | -2.625
-15.5 | -0.4648 | 0.17678 | -0.0012 | -2.6293
-15 | -0.4493 | 0.16854 | -0.0048 | -2.6658
-14.5 | -0.4381 | 0.15911 | -0.0087 | -2.7534
-14 | -0.4249 | 0.15112 | -0.0121 | -2.8117
-13.5 | -0.4101 | 0.14393 | -0.0149 | -2.8493
-13 | -0.3944 | 0.13716 | -0.0175 | -2.8755
-12.5 | -0.3841 | 0.12938 | -0.0204 | -2.9688
-12 | -0.3812 | 0.12026 | -0.0238 | -3.1698
-11.5 | -0.3841 | 0.11053 | -0.0274 | -3.4751
-11 | -0.3759 | 0.1037 | -0.0296 | -3.6249
-10.5 | -0.374 | 0.09606 | -0.0321 | -3.8934
-10 | -0.3638 | 0.0863 | -0.0396 | -4.2155
-9.5 | -0.3878 | 0.07277 | -0.0487 | -5.3291
-9 | -0.3832 | 0.05519 | -0.0742 | -6.9433
-8.5 | -0.3623 | 0.0399 | -0.1025 | -9.0802
-8 | -0.4 | 0.03615 | -0.0913 | -11.065
-7.5 | -0.4317 | 0.02989 | -0.0816 | -14.443
-7 | -0.4908 | 0.01796 | -0.0691 | -27.3274
-6.5 | -0.4652 | 0.01295 | -0.0623 | -35.9228
-6 | -0.4164 | 0.01085 | -0.0567 | -38.3779
-5.5 | -0.3615 | 0.0099 | -0.0518 | -36.5152
-5 | -0.3038 | 0.00944 | -0.0475 | -32.1822
-4.5 | -0.2456 | 0.00905 | -0.0436 | -27.1381
-4 | -0.186 | 0.00882 | -0.0402 | -21.0884
-3.5 | -0.1261 | 0.00863 | -0.0371 | -14.6118
-3 | -0.0642 | 0.00849 | -0.0346 | -7.5618
-2.5 | -0.0024 | 0.00835 | -0.0322 | -0.28743
-2 | 0.06 | 0.00825 | -0.0302 | 7.2727
-1 | 0.1859 | 0.00812 | -0.0267 | 22.8941
-0.5 | 0.2488 | 0.00809 | -0.025 | 30.754
0 | 0.3121 | 0.00807 | -0.0236 | 38.6741
0.5 | 0.3747 | 0.00806 | -0.022 | 46.4888
1 | 0.4367 | 0.008 | -0.0203 | 54.5875
1.5 | 0.4739 | 0.00685 | -0.0143 | 69.1825
2 | 0.5258 | 0.00653 | -0.0106 | 80.5207
2.5 | 0.5785 | 0.00647 | -0.0068 | 89.4127
3 | 0.6328 | 0.00644 | -0.0032 | 98.2609
3.5 | 0.6931 | 0.00657 | -0.0007 | 105.4947
4 | 0.776 | 0.00684 | -0.0029 | 113.4503
4.5 | 0.8574 | 0.0072 | -0.0046 | 119.0833
5 | 0.9436 | 0.00756 | -0.0071 | 124.8148
5.5 | 1.0172 | 0.00799 | -0.0069 | 127.3091
6 | 1.1007 | 0.00839 | -0.0083 | 131.1919
6.5 | 1.1809 | 0.00891 | -0.0088 | 132.5365
7 | 1.2566 | 0.00941 | -0.0081 | 133.5388
7.5 | 1.3412 | 0.01 | -0.0089 | 134.12
8 | 1.4235 | 0.01071 | -0.009 | 132.9132
8.5 | 1.4859 | 0.01131 | -0.0052 | 131.3793
9 | 1.5069 | 0.01186 | 0.0057 | 127.0573
9.5 | 1.5376 | 0.01274 | 0.0146 | 120.6907
11 | 1.6331 | 0.01751 | 0.0358 | 93.2667
11.5 | 1.6519 | 0.02053 | 0.0414 | 80.4627
12 | 1.652 | 0.02529 | 0.0455 | 65.3223
12.5 | 1.6347 | 0.03217 | 0.0469 | 50.8144
13.5 | 1.531 | 0.05351 | 0.0419 | 28.6115
14 | 1.4583 | 0.06632 | 0.0373 | 21.9888
14.5 | 1.3862 | 0.0796 | 0.0316 | 17.4146
15 | 1.3306 | 0.09208 | 0.0259 | 14.4505
15.5 | 1.2864 | 0.10406 | 0.0202 | 12.3621
16 | 1.2536 | 0.11523 | 0.0148 | 10.8791
16.5 | 1.226 | 0.1263 | 0.0091 | 9.707
17 | 1.206 | 0.13684 | 0.0034 | 8.8132

## 65. Re 4M Mach 0.00 (1)
BIGFOIL.COM POLAR EXPORT
NACA34013.5
NACA34013.5 |  |  |  | Cl Max: | 1.627 | at alpha= | 15 | deg
JavaFoil+Calcfoil stall+Eppler ext transition |  |  |  | L/D Max: | 140.474 | at alpha= | 8 | deg
Re: | 4000000 |  |  | Cd Min: | 0.0083 | at alpha= | 4 | deg
Mach: | 0 |  |  | Cl=0 at alpha= | -2.3443 | deg
|  |  |  | @ Cl=0.1, Cd= | 0.010522
|  |  |  | @ Cl=0.4, Cd= | 0.008392
|  |  |  | @ Cl=0.6, Cd= | 0.0085027
alpha (deg) | Cl | Cd | Cm | Cl/Cd
-15.5 | -0.789 | 0.10346 | -0.01 | -7.629
-15 | -0.79 | 0.09778 | -0.01 | -8.08
-14.5 | -0.789 | 0.09238 | -0.01 | -8.537
-14 | -0.785 | 0.08704 | -0.01 | -9.016
-13.5 | -0.778 | 0.08193 | -0.011 | -9.499
-13 | -0.769 | 0.07698 | -0.011 | -9.995
-12.5 | -0.757 | 0.07216 | -0.011 | -10.487
-12 | -0.741 | 0.06739 | -0.011 | -11.003
-11.5 | -0.724 | 0.06239 | -0.012 | -11.605
-11 | -0.705 | 0.05714 | -0.012 | -12.337
-10.5 | -0.811 | 0.01181 | -0.018 | -68.73
-10 | -0.788 | 0.01077 | -0.019 | -73.153
-9.5 | -0.753 | 0.00973 | -0.019 | -77.307
-9 | -0.714 | 0.00991 | -0.019 | -72.036
-8.5 | -0.672 | 0.01027 | -0.019 | -65.427
-8 | -0.627 | 0.01002 | -0.02 | -62.552
-7.5 | -0.58 | 0.01039 | -0.02 | -55.797
-7 | -0.53 | 0.01018 | -0.02 | -52.084
-6.5 | -0.478 | 0.01 | -0.02 | -47.837
-6 | -0.425 | 0.00987 | -0.021 | -43.016
-5.5 | -0.37 | 0.01033 | -0.021 | -35.785
-5 | -0.313 | 0.01025 | -0.021 | -30.577
-4.5 | -0.256 | 0.01021 | -0.021 | -25.082
-4 | -0.198 | 0.01041 | -0.021 | -18.999
-3.5 | -0.139 | 0.01034 | -0.022 | -13.398
-3 | -0.079 | 0.01018 | -0.022 | -7.749
-2.5 | -0.019 | 0.01077 | -0.022 | -1.744
-2 | 0.042 | 0.01059 | -0.022 | 3.94
-1.5 | 0.102 | 0.01052 | -0.023 | 9.738
-1 | 0.163 | 0.01049 | -0.023 | 15.575
-0.5 | 0.224 | 0.01043 | -0.023 | 21.479
0 | 0.285 | 0.00982 | -0.023 | 28.991
0.5 | 0.345 | 0.00896 | -0.024 | 38.525
1 | 0.406 | 0.00833 | -0.024 | 48.715
1.5 | 0.466 | 0.00837 | -0.024 | 55.679
2 | 0.526 | 0.00841 | -0.024 | 62.555
2.5 | 0.586 | 0.00847 | -0.025 | 69.217
3 | 0.646 | 0.00861 | -0.025 | 75.028
3.5 | 0.705 | 0.00871 | -0.025 | 81.008
4 | 0.765 | 0.0083 | -0.026 | 92.107
4.5 | 0.824 | 0.00871 | -0.026 | 94.577
5 | 0.882 | 0.00892 | -0.026 | 98.915
5.5 | 0.941 | 0.00856 | -0.026 | 109.979
6 | 0.999 | 0.00879 | -0.027 | 113.631
6.5 | 1.056 | 0.00881 | -0.027 | 119.969
7 | 1.113 | 0.00904 | -0.027 | 123.101
7.5 | 1.17 | 0.00884 | -0.028 | 132.318
8 | 1.225 | 0.00872 | -0.028 | 140.474
8.5 | 1.279 | 0.01002 | -0.028 | 127.638
9 | 1.331 | 0.01044 | -0.028 | 127.405
9.5 | 1.38 | 0.01096 | -0.029 | 125.903
10 | 1.427 | 0.01158 | -0.029 | 123.232
10.5 | 1.47 | 0.01234 | -0.029 | 119.154
11 | 1.509 | 0.01327 | -0.029 | 113.698
11.5 | 1.543 | 0.0145 | -0.03 | 106.432
12 | 1.57 | 0.01621 | -0.03 | 96.856
12.5 | 1.59 | 0.01869 | -0.03 | 85.106
13 | 1.604 | 0.02187 | -0.03 | 73.363
13.5 | 1.614 | 0.02543 | -0.029 | 63.476
14 | 1.621 | 0.02932 | -0.029 | 55.287
14.5 | 1.626 | 0.03348 | -0.029 | 48.55
15 | 1.627 | 0.03804 | -0.029 | 42.774
15.5 | 1.626 | 0.04281 | -0.029 | 37.989
16 | 1.622 | 0.04797 | -0.029 | 33.817
16.5 | 1.615 | 0.05335 | -0.029 | 30.27
17 | 1.603 | 0.0589 | -0.029 | 27.215
17.5 | 1.588 | 0.0647 | -0.029 | 24.545
18 | 1.57 | 0.0708 | -0.029 | 22.179
18.5 | 1.55 | 0.07706 | -0.029 | 20.115
19 | 1.527 | 0.08365 | -0.029 | 18.257
19.5 | 1.502 | 0.09037 | -0.029 | 16.626
20 | 1.475 | 0.09733 | -0.029 | 15.16

## 66. Re 4M Mach 0.00 (2)
BIGFOIL.COM POLAR EXPORT
NACA34013.5
NACA34013.5 |  |  |  | Cl Max: | 1.7178 | at alpha= | 17.5 | deg
XFOIL ncrit=9 |  |  |  | L/D Max: | 150.318 | at alpha= | 9 | deg
Re: | 4000000 |  |  | Cd Min: | 0.08183 | at alpha= | 20 | deg
Mach: | 0 |  |  | Cl=0 at alpha= | -2.4572 | deg
|  |  |  | @ Cl=0.1, Cd= | 0.007347
|  |  |  | @ Cl=0.4, Cd= | 0.0060436
|  |  |  | @ Cl=0.6, Cd= | 0.0055888
alpha (deg) | Cl | Cd | Cm | Cl/Cd
-20 | -1.5389 | 0.03349 | -0.0788 | -45.951
-19.5 | -1.5365 | 0.02985 | -0.077 | -51.474
-19 | -1.526 | 0.02718 | -0.0744 | -56.1442
-18.5 | -1.5111 | 0.02503 | -0.0712 | -60.3716
-18 | -1.4911 | 0.02337 | -0.0677 | -63.804
-17.5 | -1.4704 | 0.02186 | -0.0637 | -67.2644
-17 | -1.447 | 0.02065 | -0.0594 | -70.0726
-16.5 | -1.4265 | 0.01957 | -0.054 | -72.8922
-16 | -1.4064 | 0.01878 | -0.0479 | -74.8882
-15.5 | -1.3783 | 0.01794 | -0.0431 | -76.8283
-15 | -1.3502 | 0.01717 | -0.0382 | -78.6372
-14.5 | -1.3166 | 0.01599 | -0.0346 | -82.339
-14 | -1.2605 | 0.01494 | -0.0353 | -84.3708
-13.5 | -1.202 | 0.0141 | -0.0362 | -85.2482
-13 | -1.1417 | 0.01335 | -0.0375 | -85.5206
-12.5 | -1.0813 | 0.01267 | -0.0387 | -85.3433
-12 | -1.0266 | 0.01204 | -0.0385 | -85.2658
-11.5 | -0.9663 | 0.01148 | -0.0395 | -84.1725
-11 | -0.9031 | 0.01068 | -0.0412 | -84.5599
-10.5 | -0.8367 | 0.01004 | -0.0435 | -83.3367
-10 | -0.7573 | 0.00949 | -0.0486 | -79.7998
-9.5 | -0.7041 | 0.00916 | -0.0478 | -76.8668
-9 | -0.6574 | 0.00889 | -0.0456 | -73.9483
-8.5 | -0.6125 | 0.00857 | -0.043 | -71.4702
-8 | -0.5655 | 0.00837 | -0.0408 | -67.5627
-7.5 | -0.5174 | 0.00823 | -0.0388 | -62.8676
-7 | -0.468 | 0.00807 | -0.0372 | -57.9926
-6.5 | -0.4191 | 0.0079 | -0.0354 | -53.0506
-6 | -0.3683 | 0.00779 | -0.034 | -47.2786
-5.5 | -0.3179 | 0.0077 | -0.0326 | -41.2857
-5 | -0.2666 | 0.00761 | -0.0313 | -35.0329
-4.5 | -0.2149 | 0.00757 | -0.0301 | -28.3884
-4 | -0.1631 | 0.00751 | -0.029 | -21.7177
-3.5 | -0.1105 | 0.00747 | -0.028 | -14.7925
-3 | -0.0575 | 0.00745 | -0.0271 | -7.7181
-2.5 | -0.0046 | 0.00742 | -0.0261 | -0.61995
-2 | 0.0491 | 0.00738 | -0.0254 | 6.6531
-1 | 0.1572 | 0.00731 | -0.024 | 21.5048
-0.5 | 0.2114 | 0.00728 | -0.0234 | 29.0385
0 | 0.2655 | 0.00727 | -0.0228 | 36.5199
0.5 | 0.3196 | 0.0072 | -0.0222 | 44.3889
1.5 | 0.4072 | 0.00594 | -0.0172 | 68.5522
2 | 0.4552 | 0.00572 | -0.0153 | 79.5804
2.5 | 0.5037 | 0.00563 | -0.0136 | 89.4671
3 | 0.552 | 0.00554 | -0.0117 | 99.639
3.5 | 0.6012 | 0.00559 | -0.01 | 107.5492
4 | 0.6559 | 0.00566 | -0.0095 | 115.8834
4.5 | 0.7161 | 0.00586 | -0.0104 | 122.2014
5 | 0.7804 | 0.00605 | -0.0123 | 128.9917
5.5 | 0.8457 | 0.0063 | -0.0145 | 134.2381
6 | 0.9061 | 0.00651 | -0.0155 | 139.1859
6.5 | 0.9715 | 0.00681 | -0.0178 | 142.6579
7 | 1.0349 | 0.00707 | -0.0196 | 146.3791
7.5 | 1.0961 | 0.00741 | -0.0211 | 147.9217
8 | 1.1538 | 0.00772 | -0.0218 | 149.456
8.5 | 1.214 | 0.00808 | -0.0231 | 150.2475
9 | 1.2762 | 0.00849 | -0.025 | 150.318
9.5 | 1.3368 | 0.00895 | -0.0267 | 149.3631
10 | 1.396 | 0.00947 | -0.0281 | 147.4129
10.5 | 1.4537 | 0.01006 | -0.0293 | 144.503
11 | 1.4913 | 0.01066 | -0.0263 | 139.8968
11.5 | 1.5203 | 0.01133 | -0.0216 | 134.1836
12 | 1.5464 | 0.01213 | -0.0164 | 127.4856
12.5 | 1.5685 | 0.01291 | -0.0106 | 121.495
13 | 1.5877 | 0.01375 | -0.0045 | 115.4691
13.5 | 1.6104 | 0.01478 | 0.0003 | 108.9581
14 | 1.632 | 0.01602 | 0.0048 | 101.8727
14.5 | 1.6528 | 0.01742 | 0.0088 | 94.8794
15 | 1.6718 | 0.01907 | 0.0124 | 87.6665
15.5 | 1.6881 | 0.02108 | 0.0156 | 80.0806
16 | 1.7035 | 0.0234 | 0.0181 | 72.7991
16.5 | 1.7125 | 0.02649 | 0.0202 | 64.647
17 | 1.7163 | 0.03043 | 0.0215 | 56.4016
17.5 | 1.7178 | 0.03501 | 0.0219 | 49.066
18 | 1.7062 | 0.04142 | 0.0213 | 41.1927
18.5 | 1.6907 | 0.04877 | 0.0198 | 34.6668
19 | 1.6623 | 0.05814 | 0.0172 | 28.5913
19.5 | 1.6254 | 0.06893 | 0.0138 | 23.5804
20 | 1.5754 | 0.08183 | 0.0092 | 19.2521

## 67. Re 4M Mach 0.10 (1)
BIGFOIL.COM POLAR EXPORT
NACA34013.5
NACA34013.5 |  |  |  | Cl Max: | 1.618 | at alpha= | 14.5 | deg
JavaFoil+Calcfoil stall+Eppler ext transition |  |  |  | L/D Max: | 139.907 | at alpha= | 8 | deg
Re: | 4000000 |  |  | Cd Min: | 0.00821 | at alpha= | 3.5 | deg
Mach: | 0.1 |  |  | Cl=0 at alpha= | -2.3443 | deg
|  |  |  | @ Cl=0.1, Cd= | 0.010576
|  |  |  | @ Cl=0.4, Cd= | 0.0084074
|  |  |  | @ Cl=0.6, Cd= | 0.0085465
alpha (deg) | Cl | Cd | Cm | Cl/Cd
-15 | -0.769 | 0.09942 | -0.01 | -7.736
-14.5 | -0.77 | 0.09383 | -0.01 | -8.21
-14 | -0.769 | 0.08841 | -0.01 | -8.699
-13.5 | -0.765 | 0.08319 | -0.01 | -9.196
-13 | -0.758 | 0.07816 | -0.011 | -9.7
-12.5 | -0.747 | 0.07329 | -0.011 | -10.199
-12 | -0.734 | 0.06841 | -0.011 | -10.728
-11.5 | -0.718 | 0.06371 | -0.012 | -11.264
-11 | -0.699 | 0.05853 | -0.012 | -11.949
-10.5 | -0.681 | 0.0525 | -0.013 | -12.962
-10 | -0.785 | 0.01093 | -0.019 | -71.775
-9.5 | -0.752 | 0.00933 | -0.019 | -80.554
-9 | -0.714 | 0.01002 | -0.019 | -71.224
-8.5 | -0.672 | 0.00973 | -0.02 | -69.127
-8 | -0.628 | 0.01007 | -0.02 | -62.365
-7.5 | -0.581 | 0.00981 | -0.02 | -59.256
-7 | -0.532 | 0.01028 | -0.02 | -51.723
-6.5 | -0.48 | 0.01006 | -0.02 | -47.713
-6 | -0.426 | 0.0099 | -0.021 | -43.038
-5.5 | -0.371 | 0.01044 | -0.021 | -35.544
-5 | -0.315 | 0.01029 | -0.021 | -30.576
-4.5 | -0.257 | 0.0103 | -0.021 | -24.962
-4 | -0.199 | 0.01041 | -0.022 | -19.084
-3.5 | -0.139 | 0.01034 | -0.022 | -13.462
-3 | -0.079 | 0.01022 | -0.022 | -7.761
-2.5 | -0.019 | 0.01077 | -0.022 | -1.753
-2 | 0.042 | 0.01069 | -0.022 | 3.922
-1.5 | 0.103 | 0.01057 | -0.023 | 9.738
-1 | 0.164 | 0.01056 | -0.023 | 15.548
-0.5 | 0.225 | 0.01051 | -0.023 | 21.438
0 | 0.286 | 0.00982 | -0.024 | 29.134
0.5 | 0.347 | 0.00839 | -0.024 | 41.36
1 | 0.408 | 0.00841 | -0.024 | 48.478
1.5 | 0.468 | 0.00842 | -0.024 | 55.608
2 | 0.529 | 0.00847 | -0.025 | 62.372
2.5 | 0.589 | 0.00853 | -0.025 | 68.993
3 | 0.649 | 0.00862 | -0.025 | 75.28
3.5 | 0.709 | 0.00821 | -0.025 | 86.352
4 | 0.768 | 0.00836 | -0.026 | 91.865
4.5 | 0.828 | 0.00875 | -0.026 | 94.544
5 | 0.887 | 0.00898 | -0.026 | 98.796
5.5 | 0.945 | 0.00859 | -0.027 | 110.017
6 | 1.004 | 0.00886 | -0.027 | 113.273
6.5 | 1.061 | 0.00886 | -0.027 | 119.761
7 | 1.119 | 0.00911 | -0.027 | 122.753
7.5 | 1.175 | 0.00891 | -0.028 | 131.872
8 | 1.23 | 0.00879 | -0.028 | 139.907
8.5 | 1.284 | 0.01012 | -0.028 | 126.896
9 | 1.336 | 0.01058 | -0.029 | 126.34
9.5 | 1.385 | 0.01108 | -0.029 | 124.984
10 | 1.432 | 0.01173 | -0.029 | 122.055
10.5 | 1.474 | 0.01253 | -0.029 | 117.697
11 | 1.513 | 0.01351 | -0.029 | 112.003
11.5 | 1.546 | 0.01483 | -0.03 | 104.202
12 | 1.571 | 0.01667 | -0.03 | 94.25
12.5 | 1.589 | 0.01939 | -0.03 | 81.943
13 | 1.601 | 0.02281 | -0.03 | 70.223
13.5 | 1.61 | 0.02658 | -0.029 | 60.555
14 | 1.615 | 0.03068 | -0.029 | 52.637
14.5 | 1.618 | 0.03499 | -0.029 | 46.235
15 | 1.617 | 0.03975 | -0.029 | 40.687
15.5 | 1.614 | 0.04476 | -0.029 | 36.061
16 | 1.608 | 0.05015 | -0.029 | 32.055
16.5 | 1.598 | 0.05566 | -0.029 | 28.702
17 | 1.583 | 0.06141 | -0.029 | 25.769
17.5 | 1.564 | 0.06742 | -0.029 | 23.202
18 | 1.543 | 0.07376 | -0.029 | 20.917
18.5 | 1.519 | 0.08028 | -0.029 | 18.918
19 | 1.492 | 0.08692 | -0.029 | 17.166
19.5 | 1.463 | 0.09406 | -0.029 | 15.551

## 68. Re 4M Mach 0.10 (2)
BIGFOIL.COM POLAR EXPORT
NACA34013.5
NACA34013.5 |  |  |  | Cl Max: | 1.7087 | at alpha= | 17 | deg
XFOIL ncrit=9 |  |  |  | L/D Max: | 150.327 | at alpha= | 9 | deg
Re: | 4000000 |  |  | Cd Min: | 0.09001 | at alpha= | 20 | deg
Mach: | 0.1 |  |  | Cl=0 at alpha= | -2.4574 | deg
|  |  |  | @ Cl=0.1, Cd= | 0.0073713
|  |  |  | @ Cl=0.4, Cd= | 0.0061908
|  |  |  | @ Cl=0.6, Cd= | 0.0056054
alpha (deg) | Cl | Cd | Cm | Cl/Cd
-20 | -1.4798 | 0.04152 | -0.081 | -35.6407
-19.5 | -1.497 | 0.03525 | -0.0815 | -42.4681
-19 | -1.4984 | 0.03111 | -0.08 | -48.1646
-18.5 | -1.4926 | 0.02796 | -0.0772 | -53.3834
-18 | -1.4785 | 0.02568 | -0.0738 | -57.574
-17.5 | -1.4629 | 0.02367 | -0.0697 | -61.804
-17 | -1.4425 | 0.02211 | -0.0653 | -65.242
-16.5 | -1.4225 | 0.02073 | -0.0601 | -68.6204
-16 | -1.4048 | 0.01977 | -0.0536 | -71.0572
-15.5 | -1.3817 | 0.01878 | -0.0478 | -73.5729
-15 | -1.3548 | 0.01789 | -0.0424 | -75.7295
-14.5 | -1.3252 | 0.01706 | -0.0375 | -77.6788
-14 | -1.2705 | 0.01566 | -0.0378 | -81.1303
-13.5 | -1.2124 | 0.01461 | -0.0385 | -82.9843
-13 | -1.1517 | 0.01376 | -0.0395 | -83.6991
-12 | -1.0351 | 0.01231 | -0.0402 | -84.0861
-11.5 | -0.9744 | 0.01169 | -0.041 | -83.3533
-10.5 | -0.8433 | 0.01021 | -0.0447 | -82.5955
-10 | -0.7623 | 0.00961 | -0.0499 | -79.3236
-9.5 | -0.7085 | 0.00926 | -0.049 | -76.5119
-9 | -0.6612 | 0.009 | -0.0467 | -73.4667
-8.5 | -0.6162 | 0.00866 | -0.0439 | -71.1547
-8 | -0.5689 | 0.00843 | -0.0417 | -67.4852
-7.5 | -0.5207 | 0.00828 | -0.0396 | -62.8865
-7 | -0.4705 | 0.00814 | -0.0379 | -57.801
-6.5 | -0.4216 | 0.00794 | -0.036 | -53.0982
-6 | -0.3707 | 0.00783 | -0.0345 | -47.3436
-5.5 | -0.3196 | 0.00774 | -0.033 | -41.292
-5 | -0.2682 | 0.00764 | -0.0317 | -35.1047
-4.5 | -0.2161 | 0.00761 | -0.0305 | -28.3968
-4 | -0.164 | 0.00753 | -0.0293 | -21.7795
-3.5 | -0.1112 | 0.0075 | -0.0282 | -14.8267
-3 | -0.058 | 0.00747 | -0.0272 | -7.7644
-2.5 | -0.0046 | 0.00743 | -0.0263 | -0.61911
-2 | 0.0494 | 0.00739 | -0.0255 | 6.6847
-1.5 | 0.1035 | 0.00737 | -0.0248 | 14.0434
-1 | 0.1581 | 0.00732 | -0.0241 | 21.5984
-0.5 | 0.2127 | 0.00729 | -0.0235 | 29.177
0 | 0.267 | 0.00728 | -0.0228 | 36.6758
0.5 | 0.3215 | 0.00722 | -0.0222 | 44.5291
1 | 0.3642 | 0.00647 | -0.0195 | 56.2906
2 | 0.4578 | 0.00574 | -0.0153 | 79.7561
2.5 | 0.5066 | 0.00564 | -0.0135 | 89.8227
3 | 0.5551 | 0.00556 | -0.0115 | 99.8381
3.5 | 0.6045 | 0.00561 | -0.0098 | 107.754
4 | 0.6595 | 0.00568 | -0.0093 | 116.1092
4.5 | 0.7202 | 0.00589 | -0.0102 | 122.275
5 | 0.7851 | 0.00607 | -0.0121 | 129.341
5.5 | 0.851 | 0.00634 | -0.0143 | 134.2271
6 | 0.9118 | 0.00654 | -0.0153 | 139.419
6.5 | 0.9777 | 0.00686 | -0.0175 | 142.5219
7 | 1.0417 | 0.00711 | -0.0194 | 146.512
7.5 | 1.1035 | 0.00745 | -0.0208 | 148.1208
8 | 1.1609 | 0.00778 | -0.0213 | 149.2159
8.5 | 1.2226 | 0.00814 | -0.0227 | 150.1966
9 | 1.2853 | 0.00855 | -0.0246 | 150.3275
9.5 | 1.3465 | 0.00903 | -0.0262 | 149.1141
10 | 1.4063 | 0.00956 | -0.0275 | 147.1025
10.5 | 1.4643 | 0.01019 | -0.0286 | 143.6997
11 | 1.4986 | 0.01079 | -0.0247 | 138.8879
11.5 | 1.5267 | 0.01151 | -0.0197 | 132.6412
12 | 1.5533 | 0.0123 | -0.0145 | 126.2846
12.5 | 1.5714 | 0.01308 | -0.0077 | 120.1376
13 | 1.5918 | 0.01402 | -0.0019 | 113.5378
13.5 | 1.6143 | 0.01515 | 0.003 | 106.5545
14 | 1.6361 | 0.01645 | 0.0074 | 99.459
14.5 | 1.6566 | 0.01796 | 0.0113 | 92.2383
15 | 1.6743 | 0.01979 | 0.0149 | 84.6033
15.5 | 1.6887 | 0.02208 | 0.0181 | 76.481
16 | 1.7005 | 0.02485 | 0.0205 | 68.4306
16.5 | 1.7079 | 0.02834 | 0.0222 | 60.2646
17 | 1.7087 | 0.03284 | 0.0231 | 52.0311
17.5 | 1.7058 | 0.0382 | 0.023 | 44.6545
18 | 1.6869 | 0.04578 | 0.0217 | 36.848
18.5 | 1.6649 | 0.0542 | 0.0196 | 30.7177
19 | 1.6287 | 0.06475 | 0.0163 | 25.1537
19.5 | 1.586 | 0.07652 | 0.0123 | 20.7266
20 | 1.5334 | 0.09001 | 0.0073 | 17.0359

## 69. Re 4M Mach 0.25 (1)
BIGFOIL.COM POLAR EXPORT
NACA34013.5
NACA34013.5 |  |  |  | Cl Max: | 1.576 | at alpha= | 13 | deg
JavaFoil+Calcfoil stall+Eppler ext transition |  |  |  | L/D Max: | 135.611 | at alpha= | 7.5 | deg
Re: | 4000000 |  |  | Cd Min: | 0.0082 | at alpha= | 0.5 | deg
Mach: | 0.25 |  |  | Cl=0 at alpha= | -2.3468 | deg
|  |  |  | @ Cl=0.1, Cd= | 0.010814
|  |  |  | @ Cl=0.4, Cd= | 0.0084724
|  |  |  | @ Cl=0.6, Cd= | 0.0087543
alpha (deg) | Cl | Cd | Cm | Cl/Cd
-14 | -0.636 | 0.0975 | -0.01 | -6.519
-13.5 | -0.653 | 0.09113 | -0.01 | -7.163
-13 | -0.665 | 0.08539 | -0.01 | -7.79
-12.5 | -0.671 | 0.07974 | -0.01 | -8.416
-12 | -0.672 | 0.07446 | -0.011 | -9.022
-11.5 | -0.668 | 0.06938 | -0.011 | -9.628
-11 | -0.66 | 0.06452 | -0.011 | -10.225
-10.5 | -0.647 | 0.05987 | -0.012 | -10.809
-10 | -0.631 | 0.05518 | -0.012 | -11.429
-9.5 | -0.612 | 0.04988 | -0.013 | -12.262
-9 | -0.706 | 0.01076 | -0.02 | -65.653
-8.5 | -0.672 | 0.00969 | -0.02 | -69.341
-8 | -0.631 | 0.00988 | -0.02 | -63.885
-7.5 | -0.587 | 0.01021 | -0.021 | -57.454
-7 | -0.539 | 0.00992 | -0.021 | -54.354
-6.5 | -0.488 | 0.01035 | -0.021 | -47.126
-6 | -0.434 | 0.01017 | -0.021 | -42.706
-5.5 | -0.379 | 0.01005 | -0.021 | -37.709
-5 | -0.322 | 0.01061 | -0.022 | -30.329
-4.5 | -0.263 | 0.01051 | -0.022 | -25.061
-4 | -0.204 | 0.01073 | -0.022 | -18.975
-3.5 | -0.143 | 0.01052 | -0.022 | -13.571
-3 | -0.081 | 0.01044 | -0.023 | -7.797
-2.5 | -0.019 | 0.01039 | -0.023 | -1.866
-2 | 0.043 | 0.01085 | -0.023 | 3.966
-1.5 | 0.106 | 0.01081 | -0.023 | 9.786
-1 | 0.169 | 0.01073 | -0.024 | 15.719
-0.5 | 0.231 | 0.01008 | -0.024 | 22.959
0 | 0.294 | 0.01004 | -0.024 | 29.27
0.5 | 0.356 | 0.0082 | -0.024 | 43.45
1 | 0.419 | 0.00859 | -0.025 | 48.711
1.5 | 0.481 | 0.00864 | -0.025 | 55.666
2 | 0.543 | 0.00869 | -0.025 | 62.443
2.5 | 0.605 | 0.00876 | -0.026 | 69.028
3 | 0.666 | 0.00833 | -0.026 | 79.969
3.5 | 0.728 | 0.00846 | -0.026 | 86.012
4 | 0.789 | 0.00862 | -0.026 | 91.537
4.5 | 0.849 | 0.00829 | -0.027 | 102.442
5 | 0.91 | 0.00849 | -0.027 | 107.206
5.5 | 0.97 | 0.00893 | -0.027 | 108.551
6 | 1.029 | 0.00867 | -0.028 | 118.747
6.5 | 1.088 | 0.00876 | -0.028 | 124.253
7 | 1.146 | 0.00902 | -0.028 | 127.13
7.5 | 1.203 | 0.00887 | -0.028 | 135.611
8 | 1.259 | 0.0102 | -0.029 | 123.44
8.5 | 1.314 | 0.01068 | -0.029 | 122.993
9 | 1.365 | 0.01121 | -0.029 | 121.741
9.5 | 1.413 | 0.01186 | -0.03 | 119.154
10 | 1.457 | 0.01266 | -0.03 | 115.025
10.5 | 1.496 | 0.01371 | -0.03 | 109.119
11 | 1.529 | 0.01508 | -0.03 | 101.371
11.5 | 1.553 | 0.01708 | -0.03 | 90.903
12 | 1.567 | 0.02016 | -0.03 | 77.72
12.5 | 1.573 | 0.02439 | -0.03 | 64.496
13 | 1.576 | 0.02902 | -0.03 | 54.309
13.5 | 1.574 | 0.03397 | -0.029 | 46.326
14 | 1.568 | 0.03913 | -0.029 | 40.06
14.5 | 1.557 | 0.04472 | -0.029 | 34.808
15 | 1.541 | 0.05068 | -0.029 | 30.405
15.5 | 1.52 | 0.05691 | -0.029 | 26.715
16 | 1.494 | 0.06346 | -0.029 | 23.55
16.5 | 1.462 | 0.07038 | -0.029 | 20.766
17 | 1.42 | 0.07765 | -0.029 | 18.289
17.5 | 1.373 | 0.0853 | -0.029 | 16.095
18 | 1.32 | 0.0934 | -0.029 | 14.134

## 70. Re 4M Mach 0.25 (2)
BIGFOIL.COM POLAR EXPORT
NACA34013.5
NACA34013.5 |  |  |  | Cl Max: | 1.6748 | at alpha= | 15.5 | deg
XFOIL ncrit=9 |  |  |  | L/D Max: | 148.597 | at alpha= | 7.5 | deg
Re: | 4000000 |  |  | Cd Min: | 0.20682 | at alpha= | -19 | deg
Mach: | 0.25 |  |  | Cl=0 at alpha= | -2.4598 | deg
|  |  |  | @ Cl=0.1, Cd= | 0.0074439
|  |  |  | @ Cl=0.4, Cd= | 0.0065711
|  |  |  | @ Cl=0.6, Cd= | 0.0056955
alpha (deg) | Cl | Cd | Cm | Cl/Cd
-19 | -0.5896 | 0.20682 | 0.0203 | -2.8508
-18.5 | -0.5721 | 0.20091 | 0.0169 | -2.8475
-18 | -0.5608 | 0.19244 | 0.0129 | -2.9142
-17.5 | -0.5604 | 0.18063 | 0.0078 | -3.1025
-16 | -0.7275 | 0.1145 | -0.0268 | -6.3537
-15.5 | -1.1762 | 0.04056 | -0.083 | -28.999
-15 | -1.2426 | 0.03033 | -0.0779 | -40.9693
-14.5 | -1.2632 | 0.02622 | -0.0688 | -48.177
-14 | -1.2693 | 0.02371 | -0.0587 | -53.5344
-13.5 | -1.2464 | 0.02104 | -0.0532 | -59.2395
-13 | -1.1907 | 0.01877 | -0.0527 | -63.4363
-12.5 | -1.1363 | 0.01618 | -0.0521 | -70.2287
-12 | -1.0779 | 0.01473 | -0.0512 | -73.1772
-11.5 | -1.0171 | 0.01355 | -0.0505 | -75.0627
-11 | -0.9504 | 0.01254 | -0.0509 | -75.7895
-10.5 | -0.8796 | 0.01162 | -0.0522 | -75.6971
-10 | -0.7899 | 0.01054 | -0.0576 | -74.9431
-9.5 | -0.732 | 0.00994 | -0.0564 | -73.6419
-9 | -0.6837 | 0.00955 | -0.0532 | -71.5916
-8.5 | -0.6358 | 0.00926 | -0.0499 | -68.6609
-8 | -0.5874 | 0.00891 | -0.0468 | -65.9259
-7.5 | -0.5382 | 0.00862 | -0.044 | -62.4362
-7 | -0.4868 | 0.00842 | -0.0417 | -57.8147
-6.5 | -0.4346 | 0.00828 | -0.0396 | -52.4879
-6 | -0.383 | 0.00804 | -0.0374 | -47.6368
-5.5 | -0.3302 | 0.00794 | -0.0356 | -41.5869
-5 | -0.2769 | 0.00781 | -0.0339 | -35.4545
-4.5 | -0.2232 | 0.00773 | -0.0323 | -28.8745
-4 | -0.1694 | 0.00766 | -0.0308 | -22.1149
-3.5 | -0.1146 | 0.00761 | -0.0296 | -15.0591
-3 | -0.0599 | 0.00756 | -0.0283 | -7.9233
-2.5 | -0.0045 | 0.00752 | -0.0273 | -0.5984
-2 | 0.0514 | 0.00747 | -0.0264 | 6.8809
-1.5 | 0.1073 | 0.00744 | -0.0255 | 14.422
-1 | 0.1632 | 0.00741 | -0.0246 | 22.0243
-0.5 | 0.2196 | 0.00736 | -0.0239 | 29.837
0 | 0.2757 | 0.00734 | -0.0231 | 37.5613
0.5 | 0.3318 | 0.0073 | -0.0224 | 45.4521
1 | 0.3825 | 0.00694 | -0.0207 | 55.1153
1.5 | 0.4233 | 0.00608 | -0.0171 | 69.6217
2 | 0.472 | 0.00587 | -0.0149 | 80.4089
2.5 | 0.5227 | 0.00573 | -0.013 | 91.2216
3 | 0.5718 | 0.00569 | -0.0107 | 100.4921
3.5 | 0.6233 | 0.0057 | -0.0089 | 109.3509
4 | 0.6792 | 0.00581 | -0.008 | 116.9019
4.5 | 0.7432 | 0.006 | -0.009 | 123.8667
5 | 0.8108 | 0.00623 | -0.0108 | 130.1445
5.5 | 0.8809 | 0.00649 | -0.0132 | 135.7319
6 | 0.9438 | 0.00675 | -0.014 | 139.8222
6.5 | 1.0129 | 0.00705 | -0.0161 | 143.6738
7 | 1.0791 | 0.0074 | -0.0176 | 145.8243
7.5 | 1.1442 | 0.0077 | -0.0188 | 148.5974
8 | 1.2028 | 0.00811 | -0.0187 | 148.3107
8.5 | 1.2698 | 0.00855 | -0.0204 | 148.5146
9 | 1.3359 | 0.009 | -0.0219 | 148.4333
9.5 | 1.3999 | 0.00957 | -0.023 | 146.28
10 | 1.4626 | 0.01019 | -0.0239 | 143.5329
10.5 | 1.5068 | 0.01087 | -0.021 | 138.6201
11 | 1.5362 | 0.01155 | -0.0152 | 133.0043
11.5 | 1.558 | 0.01233 | -0.0081 | 126.3585
12 | 1.5738 | 0.0132 | -0.0001 | 119.2273
12.5 | 1.5947 | 0.0144 | 0.0061 | 110.7431
13 | 1.6169 | 0.01578 | 0.0114 | 102.4651
13.5 | 1.6361 | 0.01749 | 0.0164 | 93.5449
14 | 1.6512 | 0.01967 | 0.0209 | 83.9451
14.5 | 1.6645 | 0.02232 | 0.0245 | 74.5744
15 | 1.6728 | 0.02575 | 0.0271 | 64.9631
15.5 | 1.6748 | 0.03021 | 0.0287 | 55.4386
16 | 1.6716 | 0.03571 | 0.029 | 46.8104
16.5 | 1.6528 | 0.04333 | 0.0279 | 38.1445
17 | 1.6284 | 0.05207 | 0.0258 | 31.2733
17.5 | 1.5873 | 0.06307 | 0.0224 | 25.1673
18 | 1.5343 | 0.07582 | 0.018 | 20.2361
18.5 | 1.4829 | 0.08883 | 0.0131 | 16.6937
19 | 1.4371 | 0.1015 | 0.0079 | 14.1586
19.5 | 1.4066 | 0.11243 | 0.0032 | 12.5109
20 | 1.3742 | 0.12398 | -0.0022 | 11.084

## 71. Re 4M Mach 0.50 (1)
BIGFOIL.COM POLAR EXPORT
NACA34013.5
NACA34013.5 |  |  |  | Cl Max: | 1.467 | at alpha= | 9.5 | deg
JavaFoil+Calcfoil stall+Eppler ext transition |  |  |  | L/D Max: | 120.112 | at alpha= | 5 | deg
Re: | 4000000 |  |  | Cd Min: | 0.00823 | at alpha= | 2 | deg
Mach: | 0.5 |  |  | Cl=0 at alpha= | -2.3429 | deg
|  |  |  | @ Cl=0.1, Cd= | 0.010391
|  |  |  | @ Cl=0.4, Cd= | 0.010262
|  |  |  | @ Cl=0.6, Cd= | 0.0082575
alpha (deg) | Cl | Cd | Cm | Cl/Cd
-20 | -0.956 | 0.16298 | -0.011 | -5.864
-19.5 | -0.929 | 0.14963 | -0.011 | -6.206
-19 | -0.903 | 0.13931 | -0.011 | -6.48
-18.5 | -0.877 | 0.13088 | -0.011 | -6.699
-18 | -0.849 | 0.14073 | -0.011 | -6.033
-17.5 | -0.823 | 0.12708 | -0.011 | -6.476
-17 | -0.797 | 0.11808 | -0.011 | -6.748
-16.5 | -0.769 | 0.12941 | -0.011 | -5.943
-16 | -0.743 | 0.11486 | -0.011 | -6.467
-15.5 | -0.717 | 0.10521 | -0.011 | -6.811
-15 | -0.689 | 0.11885 | -0.011 | -5.799
-14.5 | -0.662 | 0.10119 | -0.011 | -6.546
-14 | -0.636 | 0.09283 | -0.011 | -6.851
-13.5 | -0.608 | 0.10253 | -0.011 | -5.933
-13 | -0.582 | 0.08913 | -0.011 | -6.526
-12.5 | -0.555 | 0.08088 | -0.011 | -6.864
-12 | -0.527 | 0.08693 | -0.011 | -6.065
-11.5 | -0.5 | 0.07666 | -0.011 | -6.529
-11 | -0.474 | 0.06987 | -0.011 | -6.784
-10.5 | -0.446 | 0.07177 | -0.011 | -6.213
-10 | -0.42 | 0.06402 | -0.011 | -6.554
-9.5 | -0.392 | 0.06448 | -0.011 | -6.074
-9 | -0.365 | 0.05822 | -0.011 | -6.269
-8.5 | -0.337 | 0.05807 | -0.011 | -5.809
-8 | -0.31 | 0.05622 | -0.011 | -5.515
-7.5 | -0.283 | 0.05346 | -0.011 | -5.294
-7 | -0.385 | 0.04788 | -0.012 | -8.048
-6.5 | -0.39 | 0.04186 | -0.014 | -9.325
-6 | -0.447 | 0.00958 | -0.024 | -46.609
-5.5 | -0.401 | 0.01035 | -0.024 | -38.759
-5 | -0.347 | 0.01012 | -0.024 | -34.275
-4.5 | -0.287 | 0.01079 | -0.024 | -26.61
-4 | -0.224 | 0.01057 | -0.025 | -21.166
-3.5 | -0.158 | 0.01035 | -0.025 | -15.249
-3 | -0.09 | 0.01077 | -0.025 | -8.376
-2.5 | -0.022 | 0.01065 | -0.026 | -2.022
-2 | 0.048 | 0.01054 | -0.026 | 4.549
-1.5 | 0.118 | 0.01034 | -0.026 | 11.408
-1 | 0.188 | 0.01033 | -0.026 | 18.22
-0.5 | 0.258 | 0.00979 | -0.027 | 26.373
0 | 0.328 | 0.01033 | -0.027 | 31.745
0.5 | 0.397 | 0.01034 | -0.027 | 38.441
1 | 0.467 | 0.00851 | -0.028 | 54.86
1.5 | 0.536 | 0.00861 | -0.028 | 62.258
2 | 0.605 | 0.00823 | -0.028 | 73.498
2.5 | 0.673 | 0.00836 | -0.029 | 80.469
3 | 0.741 | 0.00834 | -0.029 | 88.881
3.5 | 0.809 | 0.00851 | -0.029 | 94.983
4 | 0.876 | 0.00826 | -0.029 | 105.989
4.5 | 0.942 | 0.00855 | -0.03 | 110.238
5 | 1.008 | 0.00839 | -0.03 | 120.112
5.5 | 1.072 | 0.00973 | -0.03 | 110.182
6 | 1.135 | 0.01038 | -0.031 | 109.402
6.5 | 1.197 | 0.01087 | -0.031 | 110.143
7 | 1.257 | 0.01168 | -0.031 | 107.585
7.5 | 1.314 | 0.01243 | -0.032 | 105.703
8 | 1.366 | 0.01335 | -0.032 | 102.338
8.5 | 1.412 | 0.01458 | -0.032 | 96.859
9 | 1.447 | 0.01636 | -0.032 | 88.479
9.5 | 1.467 | 0.01904 | -0.032 | 77.051
10 | 1.466 | 0.02357 | -0.032 | 62.173
10.5 | 1.434 | 0.03193 | -0.031 | 44.912
11 | 1.371 | 0.04421 | -0.03 | 31.023
11.5 | 1.247 | 0.05719 | -0.029 | 21.809
12 | 0.848 | 0.07057 | -0.028 | 12.022
12.5 | 0.874 | 0.07629 | -0.028 | 11.451
13 | 0.894 | 0.08815 | -0.028 | 10.14
13.5 | 0.919 | 0.0914 | -0.028 | 10.054
14 | 0.943 | 0.10006 | -0.027 | 9.424
14.5 | 0.97 | 0.10635 | -0.027 | 9.117

## 72. Re 4M Mach 0.50 (2)
BIGFOIL.COM POLAR EXPORT
NACA34013.5
NACA34013.5 |  |  |  | Cl Max: | 1.678 | at alpha= | 12 | deg
XFOIL ncrit=9 |  |  |  | L/D Max: | 143.372 | at alpha= | 7 | deg
Re: | 4000000 |  |  | Cd Min: | 0.24534 | at alpha= | -20 | deg
Mach: | 0.5 |  |  | Cl=0 at alpha= | -2.4662 | deg
|  |  |  | @ Cl=0.1, Cd= | 0.0077907
|  |  |  | @ Cl=0.4, Cd= | 0.0076464
|  |  |  | @ Cl=0.6, Cd= | 0.0062155
alpha (deg) | Cl | Cd | Cm | Cl/Cd
-20 | -0.6472 | 0.24534 | 0.0347 | -2.638
-19.5 | -0.6267 | 0.23711 | 0.0302 | -2.6431
-19 | -0.6087 | 0.2274 | 0.0254 | -2.6768
-18.5 | -0.5878 | 0.22012 | 0.0213 | -2.6704
-18 | -0.5672 | 0.21275 | 0.0173 | -2.666
-17.5 | -0.5458 | 0.20586 | 0.0136 | -2.6513
-17 | -0.5252 | 0.19859 | 0.0098 | -2.6446
-16.5 | -0.5092 | 0.18941 | 0.0056 | -2.6883
-16 | -0.4931 | 0.18089 | 0.0016 | -2.726
-15.5 | -0.4768 | 0.17308 | -0.002 | -2.7548
-15 | -0.4572 | 0.16642 | -0.0051 | -2.7473
-14.5 | -0.4397 | 0.15924 | -0.0083 | -2.7612
-14 | -0.4266 | 0.15109 | -0.0117 | -2.8235
-13.5 | -0.42 | 0.14158 | -0.0155 | -2.9665
-13 | -0.4112 | 0.13328 | -0.0188 | -3.0852
-12.5 | -0.3996 | 0.12603 | -0.0215 | -3.1707
-12 | -0.391 | 0.11845 | -0.0243 | -3.301
-11.5 | -0.3876 | 0.1102 | -0.0272 | -3.5172
-11 | -0.4014 | 0.09931 | -0.0315 | -4.0419
-10.5 | -0.3891 | 0.08889 | -0.0406 | -4.3773
-10 | -0.3837 | 0.08104 | -0.0446 | -4.7347
-9.5 | -0.3763 | 0.06394 | -0.0673 | -5.8852
-9 | -0.3782 | 0.04203 | -0.1066 | -8.9983
-8.5 | -0.435 | 0.03693 | -0.0966 | -11.779
-8 | -0.4694 | 0.03152 | -0.0867 | -14.8921
-7.5 | -0.488 | 0.02521 | -0.0774 | -19.3574
-7 | -0.5247 | 0.01443 | -0.0665 | -36.3617
-6.5 | -0.4848 | 0.0111 | -0.0602 | -43.6757
-6 | -0.4296 | 0.00992 | -0.055 | -43.3065
-5.5 | -0.3722 | 0.00928 | -0.0502 | -40.1078
-5 | -0.3136 | 0.00882 | -0.046 | -35.5556
-4.5 | -0.2527 | 0.00857 | -0.0425 | -29.4866
-4 | -0.1921 | 0.00833 | -0.0392 | -23.0612
-3.5 | -0.13 | 0.00819 | -0.0364 | -15.873
-3 | -0.0675 | 0.00804 | -0.034 | -8.3955
-2.5 | -0.0043 | 0.00793 | -0.0319 | -0.54224
-1.5 | 0.123 | 0.00776 | -0.0284 | 15.8505
-1 | 0.1865 | 0.00772 | -0.0268 | 24.158
-0.5 | 0.2504 | 0.00768 | -0.0254 | 32.6042
0 | 0.3138 | 0.00766 | -0.0239 | 40.9661
0.5 | 0.3776 | 0.00765 | -0.0225 | 49.3595
1 | 0.4402 | 0.00764 | -0.021 | 57.6178
1.5 | 0.4847 | 0.0067 | -0.0162 | 72.3433
2 | 0.5364 | 0.00639 | -0.0126 | 83.9437
2.5 | 0.592 | 0.00622 | -0.0094 | 95.1768
3 | 0.6452 | 0.00619 | -0.0057 | 104.2326
3.5 | 0.7012 | 0.00621 | -0.0023 | 112.9147
4 | 0.7641 | 0.00635 | -0.0002 | 120.3307
4.5 | 0.8443 | 0.00663 | -0.0017 | 127.3454
5 | 0.9296 | 0.00699 | -0.0041 | 132.99
5.5 | 1.014 | 0.00735 | -0.006 | 137.9592
6 | 1.0907 | 0.00778 | -0.0061 | 140.1928
6.5 | 1.1725 | 0.00819 | -0.0068 | 143.1624
7 | 1.2502 | 0.00872 | -0.0066 | 143.3716
7.5 | 1.3268 | 0.00926 | -0.0057 | 143.2829
8 | 1.4104 | 0.00985 | -0.0059 | 143.1878
8.5 | 1.4912 | 0.01057 | -0.0054 | 141.0785
9 | 1.5394 | 0.01126 | 0.001 | 136.714
9.5 | 1.5656 | 0.01198 | 0.011 | 130.6845
10 | 1.5983 | 0.01299 | 0.0194 | 123.0408
10.5 | 1.6304 | 0.0144 | 0.0271 | 113.2222
11 | 1.6566 | 0.01643 | 0.0342 | 100.8278
11.5 | 1.6746 | 0.01931 | 0.0404 | 86.7219
12 | 1.678 | 0.02365 | 0.0451 | 70.9514
12.5 | 1.6668 | 0.02986 | 0.0473 | 55.8205
13 | 1.6322 | 0.03873 | 0.0465 | 42.143
13.5 | 1.5717 | 0.05023 | 0.0434 | 31.2901
14 | 1.495 | 0.0633 | 0.0387 | 23.6177
14.5 | 1.4241 | 0.0763 | 0.0334 | 18.6645
15 | 1.3651 | 0.08889 | 0.0277 | 15.3572
15.5 | 1.3172 | 0.10102 | 0.0219 | 13.039
16 | 1.2803 | 0.11253 | 0.0163 | 11.3774
16.5 | 1.2519 | 0.12359 | 0.0106 | 10.1295
17 | 1.2301 | 0.13419 | 0.005 | 9.1669

## 73. Re 5M Mach 0.00 (1)
BIGFOIL.COM POLAR EXPORT
NACA34013.5
NACA34013.5 |  |  |  | Cl Max: | 1.634 | at alpha= | 15 | deg
JavaFoil+Calcfoil stall+Eppler ext transition |  |  |  | L/D Max: | 144.387 | at alpha= | 8.5 | deg
Re: | 5000000 |  |  | Cd Min: | 0.00824 | at alpha= | 1.5 | deg
Mach: | 0 |  |  | Cl=0 at alpha= | -2.3443 | deg
|  |  |  | @ Cl=0.1, Cd= | 0.010182
|  |  |  | @ Cl=0.4, Cd= | 0.0088541
|  |  |  | @ Cl=0.6, Cd= | 0.0083793
alpha (deg) | Cl | Cd | Cm | Cl/Cd
-16 | -0.787 | 0.1073 | -0.01 | -7.338
-15.5 | -0.79 | 0.10163 | -0.01 | -7.776
-15 | -0.791 | 0.096 | -0.01 | -8.241
-14.5 | -0.79 | 0.09054 | -0.01 | -8.722
-14 | -0.786 | 0.08534 | -0.011 | -9.21
-13.5 | -0.78 | 0.08025 | -0.011 | -9.716
-13 | -0.771 | 0.07526 | -0.011 | -10.244
-12.5 | -0.759 | 0.0704 | -0.011 | -10.775
-12 | -0.744 | 0.06546 | -0.012 | -11.36
-11.5 | -0.727 | 0.05995 | -0.012 | -12.132
-11 | -0.823 | 0.01389 | -0.018 | -59.261
-10.5 | -0.819 | 0.01092 | -0.019 | -75.011
-10 | -0.789 | 0.0104 | -0.019 | -75.839
-9.5 | -0.753 | 0.00943 | -0.019 | -79.82
-9 | -0.714 | 0.00964 | -0.019 | -74.025
-8.5 | -0.672 | 0.01 | -0.019 | -67.175
-8 | -0.627 | 0.00977 | -0.02 | -64.151
-7.5 | -0.58 | 0.01015 | -0.02 | -57.109
-7 | -0.53 | 0.0099 | -0.02 | -53.526
-6.5 | -0.478 | 0.00976 | -0.02 | -49.003
-6 | -0.425 | 0.01036 | -0.021 | -41.009
-5.5 | -0.37 | 0.01013 | -0.021 | -36.477
-5 | -0.313 | 0.0101 | -0.021 | -31.024
-4.5 | -0.256 | 0.01019 | -0.021 | -25.129
-4 | -0.198 | 0.01014 | -0.021 | -19.501
-3.5 | -0.139 | 0.00994 | -0.022 | -13.943
-3 | -0.079 | 0.01056 | -0.022 | -7.476
-2.5 | -0.019 | 0.01041 | -0.022 | -1.804
-2 | 0.042 | 0.01024 | -0.022 | 4.074
-1.5 | 0.102 | 0.01018 | -0.023 | 10.062
-1 | 0.163 | 0.01016 | -0.023 | 16.087
-0.5 | 0.224 | 0.01011 | -0.023 | 22.172
0 | 0.285 | 0.01004 | -0.023 | 28.363
0.5 | 0.345 | 0.0088 | -0.024 | 39.242
1 | 0.406 | 0.00886 | -0.024 | 45.801
1.5 | 0.466 | 0.00824 | -0.024 | 56.559
2 | 0.526 | 0.0083 | -0.024 | 63.365
2.5 | 0.586 | 0.00837 | -0.025 | 70.046
3 | 0.646 | 0.00841 | -0.025 | 76.74
3.5 | 0.705 | 0.00857 | -0.025 | 82.267
4 | 0.765 | 0.0087 | -0.026 | 87.898
4.5 | 0.824 | 0.00856 | -0.026 | 96.208
5 | 0.883 | 0.00874 | -0.026 | 100.93
5.5 | 0.941 | 0.00894 | -0.026 | 105.262
6 | 0.999 | 0.00886 | -0.027 | 112.749
6.5 | 1.057 | 0.00916 | -0.027 | 115.39
7 | 1.114 | 0.00884 | -0.027 | 125.981
7.5 | 1.17 | 0.00864 | -0.028 | 135.418
8 | 1.225 | 0.00896 | -0.028 | 136.741
8.5 | 1.279 | 0.00886 | -0.028 | 144.387
9 | 1.331 | 0.01021 | -0.028 | 130.337
9.5 | 1.381 | 0.01073 | -0.029 | 128.663
10 | 1.427 | 0.01134 | -0.029 | 125.845
10.5 | 1.471 | 0.01209 | -0.029 | 121.666
11 | 1.51 | 0.01305 | -0.029 | 115.674
11.5 | 1.544 | 0.01433 | -0.03 | 107.74
12 | 1.57 | 0.01609 | -0.03 | 97.599
12.5 | 1.591 | 0.01845 | -0.03 | 86.252
13 | 1.607 | 0.02128 | -0.03 | 75.501
13.5 | 1.618 | 0.02442 | -0.03 | 66.273
14 | 1.626 | 0.02797 | -0.029 | 58.152
14.5 | 1.632 | 0.03172 | -0.029 | 51.444
15 | 1.634 | 0.036 | -0.029 | 45.373
15.5 | 1.633 | 0.04048 | -0.029 | 40.339
16 | 1.629 | 0.04541 | -0.029 | 35.869
16.5 | 1.621 | 0.05056 | -0.029 | 32.069
17 | 1.609 | 0.05588 | -0.029 | 28.801
17.5 | 1.594 | 0.06167 | -0.029 | 25.842
18 | 1.576 | 0.06754 | -0.029 | 23.333
18.5 | 1.555 | 0.0737 | -0.029 | 21.102
19 | 1.532 | 0.0802 | -0.029 | 19.102
19.5 | 1.507 | 0.0868 | -0.029 | 17.359
20 | 1.48 | 0.09367 | -0.029 | 15.796

## 74. Re 5M Mach 0.00 (2)
BIGFOIL.COM POLAR EXPORT
NACA34013.5
NACA34013.5 |  |  |  | Cl Max: | 1.7426 | at alpha= | 17.5 | deg
XFOIL ncrit=9 |  |  |  | L/D Max: | 155.848 | at alpha= | 8 | deg
Re: | 5000000 |  |  | Cd Min: | 0.07494 | at alpha= | 20 | deg
Mach: | 0 |  |  | Cl=0 at alpha= | -2.4473 | deg
|  |  |  | @ Cl=0.1, Cd= | 0.0071021
|  |  |  | @ Cl=0.4, Cd= | 0.0061934
|  |  |  | @ Cl=0.6, Cd= | 0.0054077
alpha (deg) | Cl | Cd | Cm | Cl/Cd
-20 | -1.5793 | 0.03023 | -0.0779 | -52.2428
-19.5 | -1.5769 | 0.02691 | -0.0751 | -58.599
-19 | -1.565 | 0.02454 | -0.0718 | -63.7734
-18.5 | -1.5486 | 0.02263 | -0.0681 | -68.4313
-18 | -1.5272 | 0.02114 | -0.0641 | -72.2422
-17.5 | -1.5039 | 0.01988 | -0.0599 | -75.6489
-17 | -1.4798 | 0.01889 | -0.0551 | -78.3377
-16.5 | -1.4626 | 0.01801 | -0.0485 | -81.2104
-16 | -1.434 | 0.01721 | -0.0438 | -83.3236
-15.5 | -1.4055 | 0.01646 | -0.039 | -85.3888
-15 | -1.3674 | 0.01571 | -0.0359 | -87.0401
-14.5 | -1.3106 | 0.01491 | -0.0366 | -87.9007
-14 | -1.2527 | 0.01415 | -0.0374 | -88.53
-13.5 | -1.1954 | 0.01316 | -0.0382 | -90.8359
-13 | -1.1355 | 0.0124 | -0.0394 | -91.5726
-12.5 | -1.0822 | 0.01175 | -0.039 | -92.1021
-12 | -1.0245 | 0.01115 | -0.0394 | -91.8834
-11.5 | -0.9617 | 0.0106 | -0.0409 | -90.7264
-11 | -0.8984 | 0.0101 | -0.0425 | -88.9505
-10.5 | -0.8139 | 0.00936 | -0.0488 | -86.9551
-10 | -0.7607 | 0.00899 | -0.048 | -84.6162
-9.5 | -0.7143 | 0.00872 | -0.0458 | -81.9151
-9 | -0.6684 | 0.00853 | -0.0434 | -78.3587
-8.5 | -0.6208 | 0.00834 | -0.0413 | -74.4365
-8 | -0.5736 | 0.00809 | -0.0392 | -70.9023
-7.5 | -0.5244 | 0.00792 | -0.0375 | -66.2121
-7 | -0.4744 | 0.00781 | -0.036 | -60.7426
-6.5 | -0.424 | 0.00767 | -0.0345 | -55.2803
-6 | -0.3733 | 0.00754 | -0.0331 | -49.5093
-5.5 | -0.3217 | 0.00749 | -0.0319 | -42.9506
-5 | -0.2701 | 0.00738 | -0.0307 | -36.5989
-4.5 | -0.218 | 0.00735 | -0.0296 | -29.6599
-4 | -0.1655 | 0.00728 | -0.0285 | -22.7335
-3.5 | -0.1124 | 0.00726 | -0.0277 | -15.4821
-3 | -0.0594 | 0.00721 | -0.0267 | -8.2386
-2.5 | -0.0057 | 0.00718 | -0.026 | -0.79387
-2 | 0.0484 | 0.00714 | -0.0253 | 6.7787
-1.5 | 0.1029 | 0.0071 | -0.0247 | 14.493
-1 | 0.1573 | 0.00706 | -0.0241 | 22.2805
-0.5 | 0.2116 | 0.00704 | -0.0235 | 30.0568
0 | 0.2663 | 0.007 | -0.0229 | 38.0429
0.5 | 0.3204 | 0.00698 | -0.0223 | 45.9026
1 | 0.3736 | 0.00685 | -0.0216 | 54.5401
1.5 | 0.4122 | 0.00589 | -0.0181 | 69.983
2 | 0.4607 | 0.00567 | -0.0165 | 81.2522
2.5 | 0.5103 | 0.00551 | -0.0149 | 92.6134
3 | 0.5582 | 0.00545 | -0.013 | 102.422
3.5 | 0.6076 | 0.0054 | -0.0114 | 112.5185
4 | 0.6567 | 0.00545 | -0.0097 | 120.4954
4.5 | 0.7118 | 0.00557 | -0.0094 | 127.7917
5 | 0.7712 | 0.00575 | -0.0102 | 134.1217
5.5 | 0.8375 | 0.00597 | -0.0125 | 140.2848
6 | 0.8989 | 0.0062 | -0.0138 | 144.9839
6.5 | 0.9638 | 0.00645 | -0.016 | 149.4264
7 | 1.0279 | 0.00675 | -0.0181 | 152.2815
7.5 | 1.0896 | 0.00702 | -0.0196 | 155.2137
8 | 1.1486 | 0.00737 | -0.0206 | 155.848
8.5 | 1.2031 | 0.00777 | -0.0207 | 154.8391
9 | 1.265 | 0.00819 | -0.0225 | 154.4567
9.5 | 1.3258 | 0.00863 | -0.0242 | 153.6269
10 | 1.3846 | 0.00918 | -0.0255 | 150.8279
10.5 | 1.4423 | 0.00976 | -0.0267 | 147.7766
11 | 1.4979 | 0.01044 | -0.0276 | 143.477
11.5 | 1.5287 | 0.01111 | -0.0233 | 137.5968
12 | 1.5546 | 0.01189 | -0.0181 | 130.7485
12.5 | 1.5794 | 0.01269 | -0.0128 | 124.4602
13 | 1.5959 | 0.01347 | -0.006 | 118.4781
13.5 | 1.6194 | 0.01441 | -0.0011 | 112.3803
14 | 1.6426 | 0.01553 | 0.0033 | 105.7695
14.5 | 1.6647 | 0.01683 | 0.0072 | 98.9127
15 | 1.6856 | 0.01832 | 0.0108 | 92.0087
15.5 | 1.7046 | 0.02008 | 0.014 | 84.8904
16 | 1.7211 | 0.0222 | 0.0168 | 77.527
16.5 | 1.7318 | 0.02502 | 0.0191 | 69.2166
17 | 1.7405 | 0.02835 | 0.0207 | 61.3933
17.5 | 1.7426 | 0.03264 | 0.0215 | 53.3885
18 | 1.7392 | 0.03794 | 0.0214 | 45.8408
18.5 | 1.7253 | 0.04484 | 0.0204 | 38.4768
19 | 1.7021 | 0.05329 | 0.0183 | 31.9403
19.5 | 1.6721 | 0.06296 | 0.0154 | 26.5581
20 | 1.6273 | 0.07494 | 0.0114 | 21.7147

## 75. Re 5M Mach 0.10 (1)
BIGFOIL.COM POLAR EXPORT
NACA34013.5
NACA34013.5 |  |  |  | Cl Max: | 1.624 | at alpha= | 14.5 | deg
JavaFoil+Calcfoil stall+Eppler ext transition |  |  |  | L/D Max: | 143.271 | at alpha= | 8 | deg
Re: | 5000000 |  |  | Cd Min: | 0.0082 | at alpha= | 4 | deg
Mach: | 0.1 |  |  | Cl=0 at alpha= | -2.3443 | deg
|  |  |  | @ Cl=0.1, Cd= | 0.010235
|  |  |  | @ Cl=0.4, Cd= | 0.0088666
|  |  |  | @ Cl=0.6, Cd= | 0.0083938
alpha (deg) | Cl | Cd | Cm | Cl/Cd
-15.5 | -0.766 | 0.10309 | -0.01 | -7.435
-15 | -0.77 | 0.09757 | -0.01 | -7.892
-14.5 | -0.771 | 0.09213 | -0.01 | -8.372
-14 | -0.77 | 0.08673 | -0.01 | -8.879
-13.5 | -0.766 | 0.0816 | -0.011 | -9.39
-13 | -0.76 | 0.07658 | -0.011 | -9.918
-12.5 | -0.749 | 0.07165 | -0.011 | -10.453
-12 | -0.736 | 0.06665 | -0.011 | -11.039
-11.5 | -0.72 | 0.06171 | -0.012 | -11.667
-11 | -0.704 | 0.05554 | -0.013 | -12.67
-10.5 | -0.813 | 0.01124 | -0.019 | -72.387
-10 | -0.786 | 0.01052 | -0.019 | -74.734
-9.5 | -0.752 | 0.00952 | -0.019 | -78.967
-9 | -0.714 | 0.00973 | -0.019 | -73.357
-8.5 | -0.672 | 0.01009 | -0.02 | -66.641
-8 | -0.628 | 0.00982 | -0.02 | -63.971
-7.5 | -0.581 | 0.01026 | -0.02 | -56.663
-7 | -0.532 | 0.01 | -0.02 | -53.157
-6.5 | -0.48 | 0.0098 | -0.02 | -48.978
-6 | -0.426 | 0.01036 | -0.021 | -41.15
-5.5 | -0.371 | 0.01024 | -0.021 | -36.254
-5 | -0.315 | 0.01015 | -0.021 | -31.018
-4.5 | -0.257 | 0.01022 | -0.021 | -25.151
-4 | -0.199 | 0.01014 | -0.022 | -19.593
-3.5 | -0.139 | 0.01005 | -0.022 | -13.857
-3 | -0.079 | 0.01056 | -0.022 | -7.512
-2.5 | -0.019 | 0.01041 | -0.022 | -1.813
-2 | 0.042 | 0.01033 | -0.022 | 4.055
-1.5 | 0.103 | 0.01023 | -0.023 | 10.063
-1 | 0.164 | 0.01015 | -0.023 | 16.173
-0.5 | 0.225 | 0.01018 | -0.023 | 22.133
0 | 0.286 | 0.01011 | -0.024 | 28.29
0.5 | 0.347 | 0.00891 | -0.024 | 38.946
1 | 0.408 | 0.00886 | -0.024 | 45.998
1.5 | 0.468 | 0.00826 | -0.024 | 56.668
2 | 0.529 | 0.00831 | -0.025 | 63.633
2.5 | 0.589 | 0.00837 | -0.025 | 70.328
3 | 0.649 | 0.0085 | -0.025 | 76.326
3.5 | 0.709 | 0.00861 | -0.025 | 82.349
4 | 0.768 | 0.0082 | -0.026 | 93.751
4.5 | 0.828 | 0.0086 | -0.026 | 96.206
5 | 0.887 | 0.00879 | -0.026 | 100.834
5.5 | 0.946 | 0.00902 | -0.027 | 104.875
6 | 1.004 | 0.00893 | -0.027 | 112.391
6.5 | 1.062 | 0.00921 | -0.027 | 115.253
7 | 1.119 | 0.00892 | -0.027 | 125.477
7.5 | 1.175 | 0.00871 | -0.028 | 135.002
8 | 1.231 | 0.00859 | -0.028 | 143.271
8.5 | 1.285 | 0.00989 | -0.028 | 129.939
9 | 1.337 | 0.01034 | -0.029 | 129.279
9.5 | 1.386 | 0.01085 | -0.029 | 127.69
10 | 1.432 | 0.01148 | -0.029 | 124.72
10.5 | 1.475 | 0.01227 | -0.029 | 120.167
11 | 1.513 | 0.0133 | -0.03 | 113.827
11.5 | 1.546 | 0.01466 | -0.03 | 105.443
12 | 1.571 | 0.01656 | -0.03 | 94.883
12.5 | 1.59 | 0.01918 | -0.03 | 82.883
13 | 1.605 | 0.02211 | -0.03 | 72.572
13.5 | 1.614 | 0.02541 | -0.03 | 63.528
14 | 1.62 | 0.02918 | -0.029 | 55.524
14.5 | 1.624 | 0.03318 | -0.029 | 48.941
15 | 1.624 | 0.03761 | -0.029 | 43.176
15.5 | 1.621 | 0.04231 | -0.029 | 38.308
16 | 1.614 | 0.04746 | -0.029 | 34.009
16.5 | 1.604 | 0.05274 | -0.029 | 30.415
17 | 1.588 | 0.05836 | -0.029 | 27.218
17.5 | 1.57 | 0.06425 | -0.029 | 24.433
18 | 1.548 | 0.07049 | -0.029 | 21.962
18.5 | 1.524 | 0.07691 | -0.029 | 19.81
19 | 1.497 | 0.08346 | -0.029 | 17.931
19.5 | 1.467 | 0.09053 | -0.029 | 16.203

## 76. Re 5M Mach 0.10 (2)
BIGFOIL.COM POLAR EXPORT
NACA34013.5
NACA34013.5 |  |  |  | Cl Max: | 1.7334 | at alpha= | 17 | deg
XFOIL ncrit=9 |  |  |  | L/D Max: | 155.863 | at alpha= | 8 | deg
Re: | 5000000 |  |  | Cd Min: | 0.08335 | at alpha= | 20 | deg
Mach: | 0.1 |  |  | Cl=0 at alpha= | -2.4476 | deg
|  |  |  | @ Cl=0.1, Cd= | 0.0071132
|  |  |  | @ Cl=0.4, Cd= | 0.0062784
|  |  |  | @ Cl=0.6, Cd= | 0.0054311
alpha (deg) | Cl | Cd | Cm | Cl/Cd
-20 | -1.5187 | 0.03779 | -0.0819 | -40.1879
-19.5 | -1.5361 | 0.03203 | -0.0811 | -47.9582
-19 | -1.5398 | 0.02807 | -0.0784 | -54.8557
-18.5 | -1.5345 | 0.02515 | -0.0746 | -61.0139
-18 | -1.5203 | 0.02302 | -0.0705 | -66.0426
-17.5 | -1.501 | 0.02135 | -0.066 | -70.3044
-17 | -1.4781 | 0.02007 | -0.0613 | -73.6472
-16.5 | -1.4594 | 0.01897 | -0.0551 | -76.932
-16 | -1.4384 | 0.01808 | -0.0488 | -79.5575
-15.5 | -1.4109 | 0.01719 | -0.0435 | -82.0768
-15 | -1.38 | 0.01637 | -0.0388 | -84.3005
-14.5 | -1.323 | 0.01545 | -0.0392 | -85.6311
-14 | -1.2637 | 0.01471 | -0.0399 | -85.9075
-13.5 | -1.2053 | 0.01373 | -0.0405 | -87.7859
-13 | -1.1455 | 0.01279 | -0.0414 | -89.5622
-12.5 | -1.0912 | 0.01206 | -0.0409 | -90.4809
-12 | -1.0332 | 0.01139 | -0.0411 | -90.7112
-11.5 | -0.9701 | 0.01079 | -0.0424 | -89.9073
-11 | -0.9062 | 0.01025 | -0.0438 | -88.4098
-10.5 | -0.8194 | 0.00955 | -0.0502 | -85.801
-10 | -0.7655 | 0.0091 | -0.0494 | -84.1209
-9.5 | -0.7189 | 0.00882 | -0.047 | -81.5079
-9 | -0.6729 | 0.0086 | -0.0444 | -78.2442
-8.5 | -0.6245 | 0.00842 | -0.0423 | -74.1686
-8 | -0.5771 | 0.00817 | -0.0401 | -70.6365
-7.5 | -0.5277 | 0.00797 | -0.0383 | -66.2108
-7 | -0.4775 | 0.00785 | -0.0366 | -60.828
-6.5 | -0.4264 | 0.00772 | -0.0351 | -55.2332
-6 | -0.3757 | 0.00758 | -0.0336 | -49.5646
-5.5 | -0.3237 | 0.00751 | -0.0323 | -43.1025
-5 | -0.2717 | 0.00741 | -0.0311 | -36.6667
-4.5 | -0.2195 | 0.00737 | -0.0299 | -29.7829
-4 | -0.1665 | 0.00731 | -0.0288 | -22.777
-3.5 | -0.113 | 0.00727 | -0.0279 | -15.5433
-3 | -0.0598 | 0.00723 | -0.0269 | -8.2711
-2.5 | -0.0057 | 0.0072 | -0.0261 | -0.79167
-2 | 0.0487 | 0.00716 | -0.0254 | 6.8017
-1.5 | 0.1035 | 0.00711 | -0.0248 | 14.557
-1 | 0.1583 | 0.00707 | -0.0242 | 22.3904
-0.5 | 0.2128 | 0.00706 | -0.0235 | 30.1416
0 | 0.2679 | 0.00701 | -0.023 | 38.2168
0.5 | 0.3222 | 0.00699 | -0.0224 | 46.0944
1 | 0.376 | 0.00688 | -0.0216 | 54.6512
1.5 | 0.4147 | 0.00591 | -0.0181 | 70.1692
2 | 0.4635 | 0.00569 | -0.0164 | 81.4587
2.5 | 0.5132 | 0.00553 | -0.0149 | 92.8029
3 | 0.5614 | 0.00547 | -0.0129 | 102.6325
3.5 | 0.611 | 0.00542 | -0.0112 | 112.7306
4 | 0.6603 | 0.00547 | -0.0095 | 120.713
4.5 | 0.7159 | 0.00558 | -0.0092 | 128.2975
5 | 0.7756 | 0.00578 | -0.0099 | 134.1869
5.5 | 0.8427 | 0.00599 | -0.0123 | 140.6845
6 | 0.9046 | 0.00623 | -0.0136 | 145.2006
6.5 | 0.9701 | 0.00648 | -0.0158 | 149.7068
7 | 1.0346 | 0.0068 | -0.0178 | 152.1471
7.5 | 1.0969 | 0.00706 | -0.0192 | 155.3683
8 | 1.1565 | 0.00742 | -0.0202 | 155.8625
8.5 | 1.2117 | 0.00783 | -0.0203 | 154.751
9 | 1.2741 | 0.00826 | -0.0221 | 154.2494
9.5 | 1.3353 | 0.00872 | -0.0236 | 153.1307
10 | 1.3947 | 0.00927 | -0.0249 | 150.4531
10.5 | 1.453 | 0.00986 | -0.0261 | 147.3631
11 | 1.5072 | 0.01058 | -0.0265 | 142.4575
11.5 | 1.5353 | 0.01128 | -0.0214 | 136.1082
12 | 1.5617 | 0.01205 | -0.0161 | 129.6017
12.5 | 1.5806 | 0.01286 | -0.0095 | 122.9082
13 | 1.5994 | 0.01374 | -0.0032 | 116.4047
13.5 | 1.6233 | 0.01476 | 0.0016 | 109.9797
14 | 1.6473 | 0.01592 | 0.0058 | 103.4736
14.5 | 1.669 | 0.01732 | 0.0098 | 96.3626
15 | 1.6887 | 0.01898 | 0.0134 | 88.9726
16 | 1.72 | 0.02345 | 0.0193 | 73.3475
16.5 | 1.7292 | 0.02662 | 0.0213 | 64.9587
17 | 1.7334 | 0.03061 | 0.0225 | 56.6286
17.5 | 1.7334 | 0.03545 | 0.0229 | 48.897
18 | 1.7229 | 0.04181 | 0.0222 | 41.2078
18.5 | 1.7013 | 0.04995 | 0.0204 | 34.0601
19 | 1.6726 | 0.05936 | 0.0178 | 28.1772
19.5 | 1.6322 | 0.07064 | 0.0141 | 23.1059
20 | 1.5833 | 0.08335 | 0.0096 | 18.9958

## 77. Re 5M Mach 0.25 (1)
BIGFOIL.COM POLAR EXPORT
NACA34013.5
NACA34013.5 |  |  |  | Cl Max: | 1.58 | at alpha= | 13 | deg
JavaFoil+Calcfoil stall+Eppler ext transition |  |  |  | L/D Max: | 138.946 | at alpha= | 7.5 | deg
Re: | 5000000 |  |  | Cd Min: | 0.008 | at alpha= | 0.5 | deg
Mach: | 0.25 |  |  | Cl=0 at alpha= | -2.3468 | deg
|  |  |  | @ Cl=0.1, Cd= | 0.010441
|  |  |  | @ Cl=0.4, Cd= | 0.0083003
|  |  |  | @ Cl=0.6, Cd= | 0.0086336
alpha (deg) | Cl | Cd | Cm | Cl/Cd
-14.5 | -0.614 | 0.10269 | -0.01 | -5.983
-14 | -0.636 | 0.09597 | -0.01 | -6.629
-13.5 | -0.653 | 0.08955 | -0.01 | -7.296
-13 | -0.666 | 0.08386 | -0.01 | -7.939
-12.5 | -0.672 | 0.07828 | -0.011 | -8.582
-12 | -0.673 | 0.07315 | -0.011 | -9.196
-11.5 | -0.669 | 0.06807 | -0.011 | -9.828
-11 | -0.661 | 0.06317 | -0.012 | -10.463
-10.5 | -0.649 | 0.05846 | -0.012 | -11.096
-10 | -0.633 | 0.05348 | -0.013 | -11.834
-9.5 | -0.733 | 0.01126 | -0.019 | -65.105
-9 | -0.708 | 0.00932 | -0.02 | -75.971
-8.5 | -0.672 | 0.00994 | -0.02 | -67.607
-8 | -0.631 | 0.01022 | -0.02 | -61.762
-7.5 | -0.587 | 0.00996 | -0.021 | -58.934
-7 | -0.539 | 0.01033 | -0.021 | -52.186
-6.5 | -0.488 | 0.01012 | -0.021 | -48.194
-6 | -0.434 | 0.00997 | -0.021 | -43.598
-5.5 | -0.379 | 0.01052 | -0.021 | -36.019
-5 | -0.322 | 0.01046 | -0.022 | -30.777
-4.5 | -0.263 | 0.01045 | -0.022 | -25.187
-4 | -0.204 | 0.01038 | -0.022 | -19.615
-3.5 | -0.143 | 0.01022 | -0.022 | -13.977
-3 | -0.081 | 0.01009 | -0.023 | -8.063
-2.5 | -0.019 | 0.01063 | -0.023 | -1.823
-2 | 0.043 | 0.01054 | -0.023 | 4.082
-1.5 | 0.106 | 0.01043 | -0.023 | 10.143
-1 | 0.169 | 0.01044 | -0.024 | 16.162
-0.5 | 0.231 | 0.01031 | -0.024 | 22.446
0 | 0.294 | 0.00967 | -0.024 | 30.382
0.5 | 0.356 | 0.008 | -0.024 | 44.549
1 | 0.419 | 0.00843 | -0.025 | 49.685
1.5 | 0.481 | 0.00844 | -0.025 | 56.977
2 | 0.543 | 0.00856 | -0.025 | 63.394
2.5 | 0.605 | 0.00864 | -0.026 | 69.99
3 | 0.666 | 0.00873 | -0.026 | 76.35
3.5 | 0.728 | 0.00829 | -0.026 | 87.725
4 | 0.789 | 0.00845 | -0.026 | 93.313
4.5 | 0.849 | 0.00866 | -0.027 | 98.051
5 | 0.91 | 0.00853 | -0.027 | 106.702
5.5 | 0.97 | 0.00875 | -0.027 | 110.849
6 | 1.029 | 0.00848 | -0.028 | 121.456
6.5 | 1.088 | 0.00905 | -0.028 | 120.319
7 | 1.146 | 0.00883 | -0.028 | 129.865
7.5 | 1.204 | 0.00866 | -0.028 | 138.946
8 | 1.26 | 0.00998 | -0.029 | 126.185
8.5 | 1.314 | 0.01044 | -0.029 | 125.895
9 | 1.366 | 0.01095 | -0.029 | 124.682
9.5 | 1.414 | 0.0116 | -0.03 | 121.919
10 | 1.458 | 0.0124 | -0.03 | 117.552
10.5 | 1.497 | 0.01345 | -0.03 | 111.263
11 | 1.529 | 0.01487 | -0.03 | 102.86
11.5 | 1.553 | 0.01691 | -0.03 | 91.889
12 | 1.568 | 0.01994 | -0.03 | 78.635
12.5 | 1.575 | 0.02376 | -0.03 | 66.31
13 | 1.58 | 0.02782 | -0.03 | 56.813
13.5 | 1.579 | 0.03239 | -0.03 | 48.745
14 | 1.573 | 0.03718 | -0.029 | 42.318
14.5 | 1.563 | 0.04244 | -0.029 | 36.822
15 | 1.547 | 0.0481 | -0.029 | 32.159
15.5 | 1.526 | 0.0541 | -0.029 | 28.206
16 | 1.5 | 0.06042 | -0.029 | 24.824
16.5 | 1.467 | 0.06723 | -0.029 | 21.813
17 | 1.425 | 0.0744 | -0.029 | 19.15
17.5 | 1.377 | 0.08193 | -0.029 | 16.808
18 | 1.324 | 0.08973 | -0.029 | 14.754

## 78. Re 5M Mach 0.25 (2)
BIGFOIL.COM POLAR EXPORT
NACA34013.5
NACA34013.5 |  |  |  | Cl Max: | 1.6989 | at alpha= | 16 | deg
XFOIL ncrit=9 |  |  |  | L/D Max: | 155.982 | at alpha= | 8 | deg
Re: | 5000000 |  |  | Cd Min: | 0.21073 | at alpha= | -19.5 | deg
Mach: | 0.25 |  |  | Cl=0 at alpha= | -2.451 | deg
|  |  |  | @ Cl=0.1, Cd= | 0.0071806
|  |  |  | @ Cl=0.4, Cd= | 0.0067181
|  |  |  | @ Cl=0.6, Cd= | 0.0055418
alpha (deg) | Cl | Cd | Cm | Cl/Cd
-19.5 | -0.6131 | 0.21073 | 0.0235 | -2.9094
-19 | -0.5968 | 0.20436 | 0.0199 | -2.9203
-18.5 | -0.5793 | 0.19851 | 0.0165 | -2.9182
-18 | -0.5869 | 0.18373 | 0.0102 | -3.1944
-17.5 | -0.5729 | 0.17715 | 0.0068 | -3.234
-16.5 | -1.1907 | 0.04789 | -0.085 | -24.8632
-16 | -1.2899 | 0.0344 | -0.0856 | -37.4971
-15.5 | -1.3235 | 0.02792 | -0.0798 | -47.4033
-15 | -1.3313 | 0.02471 | -0.0715 | -53.877
-14.5 | -1.3371 | 0.02246 | -0.061 | -59.5325
-14 | -1.3095 | 0.02033 | -0.0555 | -64.4122
-13.5 | -1.255 | 0.01808 | -0.0546 | -69.4137
-13 | -1.195 | 0.01638 | -0.0541 | -72.9548
-12 | -1.0792 | 0.01351 | -0.0518 | -79.8816
-11.5 | -1.0161 | 0.01234 | -0.0515 | -82.342
-11 | -0.9491 | 0.01147 | -0.0518 | -82.7463
-10.5 | -0.8531 | 0.01052 | -0.0583 | -81.0932
-10 | -0.7898 | 0.01001 | -0.058 | -78.9011
-9.5 | -0.7434 | 0.00947 | -0.0543 | -78.5005
-9 | -0.6967 | 0.00912 | -0.0508 | -76.3925
-8.5 | -0.647 | 0.00883 | -0.0479 | -73.2729
-8 | -0.5964 | 0.0086 | -0.0452 | -69.3488
-7.5 | -0.5455 | 0.00833 | -0.0427 | -65.4862
-7 | -0.4938 | 0.0081 | -0.0404 | -60.963
-6.5 | -0.4411 | 0.00796 | -0.0384 | -55.4146
-6 | -0.3879 | 0.00779 | -0.0366 | -49.7946
-5.5 | -0.335 | 0.00768 | -0.0347 | -43.6198
-5 | -0.2805 | 0.00759 | -0.0333 | -36.9565
-4.5 | -0.2268 | 0.00749 | -0.0317 | -30.2804
-4 | -0.1718 | 0.00744 | -0.0304 | -23.0914
-3.5 | -0.1171 | 0.00737 | -0.0292 | -15.8887
-3 | -0.0615 | 0.00732 | -0.0281 | -8.4016
-2.5 | -0.0055 | 0.00727 | -0.0271 | -0.75653
-2 | 0.0506 | 0.00722 | -0.0262 | 7.0083
-1 | 0.1635 | 0.00713 | -0.0247 | 22.9313
-0.5 | 0.2199 | 0.00711 | -0.024 | 30.9283
0 | 0.2767 | 0.00707 | -0.0233 | 39.1372
0.5 | 0.3328 | 0.00706 | -0.0226 | 47.1388
1 | 0.3887 | 0.00698 | -0.0218 | 55.6877
1.5 | 0.4284 | 0.00606 | -0.0181 | 70.6931
2 | 0.4785 | 0.00577 | -0.0162 | 82.9289
2.5 | 0.529 | 0.00564 | -0.0143 | 93.7943
3 | 0.5794 | 0.00555 | -0.0123 | 104.3964
3.5 | 0.6298 | 0.00553 | -0.0103 | 113.8879
4 | 0.6805 | 0.00557 | -0.0083 | 122.1724
4.5 | 0.738 | 0.0057 | -0.0078 | 129.4737
5 | 0.8005 | 0.00592 | -0.0085 | 135.2196
5.5 | 0.8717 | 0.00614 | -0.0111 | 141.9707
6 | 0.9372 | 0.00642 | -0.0125 | 145.9813
6.5 | 1.0053 | 0.00669 | -0.0144 | 150.2691
7 | 1.0727 | 0.007 | -0.0161 | 153.2429
7.5 | 1.1372 | 0.00736 | -0.0172 | 154.5109
8 | 1.1995 | 0.00769 | -0.0178 | 155.9818
8.5 | 1.2598 | 0.00812 | -0.0181 | 155.1478
9 | 1.3254 | 0.0086 | -0.0195 | 154.1163
9.5 | 1.3895 | 0.00915 | -0.0206 | 151.8579
10 | 1.4519 | 0.00977 | -0.0214 | 148.608
10.5 | 1.5115 | 0.01059 | -0.0218 | 142.729
11 | 1.546 | 0.01131 | -0.017 | 136.6932
11.5 | 1.571 | 0.01211 | -0.0105 | 129.7275
12 | 1.582 | 0.01295 | -0.0015 | 122.1622
12.5 | 1.6031 | 0.01406 | 0.0049 | 114.0185
13 | 1.6259 | 0.01537 | 0.0102 | 105.784
13.5 | 1.647 | 0.01695 | 0.0152 | 97.1681
14 | 1.665 | 0.0189 | 0.0196 | 88.0952
14.5 | 1.6808 | 0.02129 | 0.0233 | 78.9479
15 | 1.6919 | 0.02436 | 0.0263 | 69.454
15.5 | 1.6984 | 0.02827 | 0.0282 | 60.0778
16 | 1.6989 | 0.03319 | 0.029 | 51.1871
16.5 | 1.6855 | 0.04003 | 0.0285 | 42.1059
17 | 1.6653 | 0.04811 | 0.0269 | 34.6144
17.5 | 1.6304 | 0.0582 | 0.024 | 28.0137
18 | 1.5787 | 0.07061 | 0.0199 | 22.358
18.5 | 1.5275 | 0.08334 | 0.0152 | 18.3285
19 | 1.4761 | 0.09653 | 0.0099 | 15.2916
19.5 | 1.4366 | 0.10859 | 0.0047 | 13.2296
20 | 1.4055 | 0.11975 | -0.0003 | 11.737

## 79. Re 5M Mach 0.50 (1)
BIGFOIL.COM POLAR EXPORT
NACA34013.5
NACA34013.5 |  |  |  | Cl Max: | 1.469 | at alpha= | 9.5 | deg
JavaFoil+Calcfoil stall+Eppler ext transition |  |  |  | L/D Max: | 122.996 | at alpha= | 5 | deg
Re: | 5000000 |  |  | Cd Min: | 0.0082 | at alpha= | 5 | deg
Mach: | 0.5 |  |  | Cl=0 at alpha= | -2.3429 | deg
|  |  |  | @ Cl=0.1, Cd= | 0.010026
|  |  |  | @ Cl=0.4, Cd= | 0.0098984
|  |  |  | @ Cl=0.6, Cd= | 0.008557
alpha (deg) | Cl | Cd | Cm | Cl/Cd
-20 | -0.956 | 0.1523 | -0.011 | -6.278
-19.5 | -0.929 | 0.14696 | -0.011 | -6.321
-19 | -0.903 | 0.13682 | -0.011 | -6.601
-18.5 | -0.877 | 0.12833 | -0.011 | -6.836
-18 | -0.849 | 0.13757 | -0.011 | -6.174
-17.5 | -0.824 | 0.12494 | -0.011 | -6.591
-17 | -0.798 | 0.11569 | -0.011 | -6.894
-16.5 | -0.77 | 0.12687 | -0.011 | -6.065
-16 | -0.743 | 0.11215 | -0.011 | -6.628
-15.5 | -0.717 | 0.10302 | -0.011 | -6.96
-15 | -0.689 | 0.11615 | -0.011 | -5.935
-14.5 | -0.663 | 0.10012 | -0.011 | -6.618
-14 | -0.636 | 0.09154 | -0.011 | -6.951
-13.5 | -0.609 | 0.09994 | -0.011 | -6.089
-13 | -0.582 | 0.08702 | -0.011 | -6.686
-12.5 | -0.556 | 0.07955 | -0.011 | -6.987
-12 | -0.528 | 0.08207 | -0.011 | -6.428
-11.5 | -0.501 | 0.0748 | -0.011 | -6.698
-11 | -0.475 | 0.06818 | -0.012 | -6.968
-10.5 | -0.446 | 0.06999 | -0.011 | -6.374
-10 | -0.42 | 0.06284 | -0.012 | -6.686
-9.5 | -0.392 | 0.0636 | -0.011 | -6.163
-9 | -0.366 | 0.05694 | -0.012 | -6.425
-8.5 | -0.338 | 0.057 | -0.011 | -5.923
-8 | -0.31 | 0.05524 | -0.011 | -5.619
-7.5 | -0.283 | 0.05268 | -0.011 | -5.376
-7 | -0.386 | 0.0472 | -0.013 | -8.173
-6.5 | -0.391 | 0.04091 | -0.014 | -9.563
-6 | -0.447 | 0.01021 | -0.024 | -43.781
-5.5 | -0.401 | 0.01009 | -0.024 | -39.755
-5 | -0.347 | 0.01013 | -0.024 | -34.253
-4.5 | -0.287 | 0.01046 | -0.024 | -27.456
-4 | -0.224 | 0.01022 | -0.025 | -21.901
-3.5 | -0.158 | 0.01 | -0.025 | -15.779
-3 | -0.09 | 0.01041 | -0.025 | -8.67
-2.5 | -0.022 | 0.01029 | -0.026 | -2.093
-2 | 0.048 | 0.0101 | -0.026 | 4.745
-1.5 | 0.118 | 0.01 | -0.026 | 11.794
-1 | 0.188 | 0.01 | -0.026 | 18.823
-0.5 | 0.258 | 0.00997 | -0.027 | 25.907
0 | 0.328 | 0.00999 | -0.027 | 32.813
0.5 | 0.397 | 0.00997 | -0.027 | 39.877
1 | 0.467 | 0.0083 | -0.028 | 56.231
1.5 | 0.536 | 0.00839 | -0.028 | 63.835
2 | 0.605 | 0.00857 | -0.028 | 70.539
2.5 | 0.673 | 0.00821 | -0.029 | 81.977
3 | 0.741 | 0.00868 | -0.029 | 85.426
3.5 | 0.809 | 0.00834 | -0.029 | 96.992
4 | 0.876 | 0.00858 | -0.029 | 102.139
4.5 | 0.942 | 0.00836 | -0.03 | 112.686
5 | 1.008 | 0.0082 | -0.03 | 122.996
5.5 | 1.073 | 0.00975 | -0.03 | 109.995
6 | 1.136 | 0.01014 | -0.031 | 112.029
6.5 | 1.198 | 0.01063 | -0.031 | 112.693
7 | 1.258 | 0.01143 | -0.031 | 110.004
7.5 | 1.315 | 0.01212 | -0.032 | 108.442
8 | 1.368 | 0.01302 | -0.032 | 105.069
8.5 | 1.414 | 0.01423 | -0.032 | 99.39
9 | 1.449 | 0.01595 | -0.032 | 90.875
9.5 | 1.469 | 0.01862 | -0.032 | 78.913
10 | 1.467 | 0.0232 | -0.032 | 63.234
10.5 | 1.435 | 0.03162 | -0.031 | 45.381
11 | 1.375 | 0.04288 | -0.03 | 32.065
11.5 | 1.252 | 0.05476 | -0.029 | 22.856
12 | 0.851 | 0.06787 | -0.028 | 12.534
12.5 | 0.876 | 0.07329 | -0.028 | 11.952
13 | 0.897 | 0.0848 | -0.028 | 10.573
13.5 | 0.924 | 0.08619 | -0.028 | 10.725
14 | 0.949 | 0.09427 | -0.028 | 10.062
14.5 | 0.974 | 0.10106 | -0.028 | 9.636

## 80. Re 5M Mach 0.50 (2)
BIGFOIL.COM POLAR EXPORT
NACA34013.5
NACA34013.5 |  |  |  | Cl Max: | 1.6955 | at alpha= | 12 | deg
XFOIL ncrit=9 |  |  |  | L/D Max: | 151.988 | at alpha= | 7 | deg
Re: | 5000000 |  |  | Cd Min: | 0.24402 | at alpha= | -20 | deg
Mach: | 0.5 |  |  | Cl=0 at alpha= | -2.4579 | deg
|  |  |  | @ Cl=0.1, Cd= | 0.0074976
|  |  |  | @ Cl=0.4, Cd= | 0.0073701
|  |  |  | @ Cl=0.6, Cd= | 0.0061003
alpha (deg) | Cl | Cd | Cm | Cl/Cd
-20 | -0.6506 | 0.24402 | 0.0348 | -2.6662
-19.5 | -0.6316 | 0.23503 | 0.0301 | -2.6873
-19 | -0.608 | 0.22892 | 0.0262 | -2.6559
-18.5 | -0.5883 | 0.22063 | 0.0218 | -2.6665
-18 | -0.5703 | 0.21189 | 0.0174 | -2.6915
-17.5 | -0.552 | 0.20364 | 0.0132 | -2.7107
-17 | -0.5291 | 0.19746 | 0.0097 | -2.6795
-16.5 | -0.5096 | 0.18988 | 0.006 | -2.6838
-16 | -0.493 | 0.18153 | 0.0021 | -2.7158
-15.5 | -0.4794 | 0.17258 | -0.0019 | -2.7778
-15 | -0.4655 | 0.16415 | -0.0057 | -2.8358
-14.5 | -0.4481 | 0.15704 | -0.0089 | -2.8534
-14 | -0.4318 | 0.14992 | -0.0119 | -2.8802
-13.5 | -0.4219 | 0.14139 | -0.0154 | -2.9839
-13 | -0.4203 | 0.13137 | -0.0194 | -3.1994
-12.5 | -0.4129 | 0.12334 | -0.0226 | -3.3477
-12 | -0.4038 | 0.11605 | -0.0252 | -3.4795
-11.5 | -0.3986 | 0.10765 | -0.0289 | -3.7027
-11 | -0.4023 | 0.09483 | -0.0384 | -4.2423
-10.5 | -0.417 | 0.08403 | -0.0441 | -4.9625
-10 | -0.3786 | 0.0716 | -0.0626 | -5.2877
-9.5 | -0.3605 | 0.0485 | -0.1044 | -7.433
-9 | -0.4023 | 0.04117 | -0.1053 | -9.7717
-8.5 | -0.4545 | 0.03634 | -0.0948 | -12.5069
-8 | -0.509 | 0.02875 | -0.084 | -17.7043
-7.5 | -0.5364 | 0.02088 | -0.0739 | -25.6897
-7 | -0.5421 | 0.01279 | -0.065 | -42.3847
-6.5 | -0.4959 | 0.01029 | -0.0588 | -48.1924
-6 | -0.4398 | 0.0093 | -0.0536 | -47.2903
-5.5 | -0.3801 | 0.00882 | -0.0491 | -43.0952
-5 | -0.319 | 0.0085 | -0.0452 | -37.5294
-4.5 | -0.2583 | 0.00822 | -0.0416 | -31.4234
-4 | -0.1955 | 0.00805 | -0.0387 | -24.2857
-2.5 | -0.0054 | 0.00764 | -0.0317 | -0.70681
-2 | 0.0587 | 0.00753 | -0.03 | 7.7955
-1.5 | 0.1224 | 0.00748 | -0.0283 | 16.3636
-1 | 0.1871 | 0.00741 | -0.0269 | 25.2497
-0.5 | 0.2509 | 0.0074 | -0.0255 | 33.9054
0 | 0.3155 | 0.00737 | -0.0242 | 42.8087
0.5 | 0.3788 | 0.00738 | -0.0228 | 51.3279
1 | 0.443 | 0.00735 | -0.0215 | 60.2721
1.5 | 0.4925 | 0.00671 | -0.0176 | 73.3979
2 | 0.5447 | 0.00626 | -0.0141 | 87.0128
2.5 | 0.6001 | 0.0061 | -0.011 | 98.377
3.5 | 0.711 | 0.00602 | -0.0043 | 118.1063
4 | 0.7663 | 0.0061 | -0.0006 | 125.623
4.5 | 0.8345 | 0.00626 | 0.0005 | 133.3067
5 | 0.9151 | 0.00659 | -0.0009 | 138.8619
5.5 | 1.0063 | 0.00694 | -0.0042 | 145
6.5 | 1.1668 | 0.00776 | -0.0055 | 150.3608
7 | 1.2463 | 0.0082 | -0.0055 | 151.9878
8 | 1.4007 | 0.00933 | -0.0038 | 150.1286
8.5 | 1.4821 | 0.00999 | -0.0033 | 148.3584
9 | 1.5601 | 0.01077 | -0.0019 | 144.8561
9.5 | 1.5882 | 0.01147 | 0.0079 | 138.4656
10 | 1.6172 | 0.01243 | 0.0172 | 130.1046
10.5 | 1.6487 | 0.01373 | 0.0253 | 120.0801
11.5 | 1.6899 | 0.01853 | 0.0397 | 91.1981
12 | 1.6955 | 0.02261 | 0.0448 | 74.9889
12.5 | 1.6878 | 0.02841 | 0.0474 | 59.4087
13 | 1.661 | 0.03653 | 0.0474 | 45.4695
13.5 | 1.6066 | 0.04744 | 0.0447 | 33.8659
14 | 1.5328 | 0.06017 | 0.0404 | 25.4745
14.5 | 1.4578 | 0.07335 | 0.0351 | 19.8746
15 | 1.396 | 0.086 | 0.0295 | 16.2326
15.5 | 1.3435 | 0.09846 | 0.0235 | 13.6451
16 | 1.3044 | 0.11007 | 0.0178 | 11.8506
16.5 | 1.2731 | 0.12135 | 0.012 | 10.4911
17 | 1.2511 | 0.13188 | 0.0065 | 9.4867

## 81. Re 6M Mach 0.00 (1)
BIGFOIL.COM POLAR EXPORT
NACA34013.5
NACA34013.5 |  |  |  | Cl Max: | 1.639 | at alpha= | 15 | deg
JavaFoil+Calcfoil stall+Eppler ext transition |  |  |  | L/D Max: | 146.696 | at alpha= | 8.5 | deg
Re: | 6000000 |  |  | Cd Min: | 0.00822 | at alpha= | 2 | deg
Mach: | 0 |  |  | Cl=0 at alpha= | -2.3443 | deg
|  |  |  | @ Cl=0.1, Cd= | 0.0099433
|  |  |  | @ Cl=0.4, Cd= | 0.0089044
|  |  |  | @ Cl=0.6, Cd= | 0.008294
alpha (deg) | Cl | Cd | Cm | Cl/Cd
-16 | -0.788 | 0.10613 | -0.01 | -7.425
-15.5 | -0.791 | 0.10007 | -0.01 | -7.905
-15 | -0.792 | 0.09475 | -0.01 | -8.358
-14.5 | -0.791 | 0.08937 | -0.01 | -8.847
-14 | -0.787 | 0.08413 | -0.011 | -9.354
-13.5 | -0.781 | 0.07901 | -0.011 | -9.882
-13 | -0.772 | 0.07379 | -0.011 | -10.466
-12.5 | -0.76 | 0.06883 | -0.011 | -11.045
-12 | -0.746 | 0.06361 | -0.012 | -11.728
-11.5 | -0.732 | 0.05678 | -0.013 | -12.893
-11 | -0.845 | 0.01135 | -0.018 | -74.424
-10.5 | -0.821 | 0.01058 | -0.019 | -77.631
-10 | -0.789 | 0.00955 | -0.019 | -82.646
-9.5 | -0.753 | 0.00973 | -0.019 | -77.383
-9 | -0.714 | 0.01006 | -0.019 | -71.006
-8.5 | -0.672 | 0.00977 | -0.019 | -68.766
-8 | -0.627 | 0.01025 | -0.02 | -61.203
-7.5 | -0.58 | 0.00995 | -0.02 | -58.283
-7 | -0.53 | 0.00972 | -0.02 | -54.569
-6.5 | -0.478 | 0.01028 | -0.02 | -46.537
-6 | -0.425 | 0.01017 | -0.021 | -41.775
-5.5 | -0.37 | 0.00999 | -0.021 | -37.015
-5 | -0.313 | 0.01008 | -0.021 | -31.095
-4.5 | -0.256 | 0.00996 | -0.021 | -25.716
-4 | -0.198 | 0.00985 | -0.021 | -20.067
-3.5 | -0.139 | 0.01038 | -0.022 | -13.355
-3 | -0.079 | 0.01024 | -0.022 | -7.705
-2.5 | -0.019 | 0.01014 | -0.022 | -1.852
-2 | 0.042 | 0.01004 | -0.022 | 4.155
-1.5 | 0.102 | 0.00994 | -0.023 | 10.302
-1 | 0.163 | 0.00988 | -0.023 | 16.542
-0.5 | 0.224 | 0.00983 | -0.023 | 22.795
0 | 0.285 | 0.00985 | -0.023 | 28.898
0.5 | 0.345 | 0.01032 | -0.024 | 33.463
1 | 0.406 | 0.00875 | -0.024 | 46.339
1.5 | 0.466 | 0.00879 | -0.024 | 52.998
2 | 0.526 | 0.00822 | -0.024 | 63.993
2.5 | 0.586 | 0.00828 | -0.025 | 70.792
3 | 0.646 | 0.00834 | -0.025 | 77.479
3.5 | 0.705 | 0.00848 | -0.025 | 83.16
4 | 0.765 | 0.00861 | -0.026 | 88.837
4.5 | 0.824 | 0.00847 | -0.026 | 97.27
5 | 0.883 | 0.00865 | -0.026 | 102.023
5.5 | 0.941 | 0.00881 | -0.026 | 106.789
6 | 0.999 | 0.00878 | -0.027 | 113.841
6.5 | 1.057 | 0.00901 | -0.027 | 117.293
7 | 1.114 | 0.00873 | -0.027 | 127.617
7.5 | 1.17 | 0.00898 | -0.028 | 130.363
8 | 1.226 | 0.00882 | -0.028 | 138.979
8.5 | 1.28 | 0.00872 | -0.028 | 146.696
9 | 1.332 | 0.01007 | -0.028 | 132.289
9.5 | 1.381 | 0.01057 | -0.029 | 130.691
10 | 1.428 | 0.01118 | -0.029 | 127.703
10.5 | 1.471 | 0.01194 | -0.029 | 123.212
11 | 1.51 | 0.01293 | -0.029 | 116.839
11.5 | 1.544 | 0.01423 | -0.03 | 108.457
12 | 1.571 | 0.01601 | -0.03 | 98.073
12.5 | 1.592 | 0.01814 | -0.03 | 87.761
13 | 1.61 | 0.02069 | -0.03 | 77.808
13.5 | 1.622 | 0.02353 | -0.03 | 68.958
14 | 1.631 | 0.02677 | -0.03 | 60.928
14.5 | 1.636 | 0.03044 | -0.03 | 53.748
15 | 1.639 | 0.03437 | -0.03 | 47.687
15.5 | 1.638 | 0.03871 | -0.029 | 42.311
16 | 1.634 | 0.04345 | -0.029 | 37.607
16.5 | 1.626 | 0.04839 | -0.029 | 33.612
17 | 1.614 | 0.05372 | -0.029 | 30.044
17.5 | 1.598 | 0.05931 | -0.029 | 26.949
18 | 1.58 | 0.0651 | -0.029 | 24.273
18.5 | 1.559 | 0.0712 | -0.029 | 21.9
19 | 1.536 | 0.07746 | -0.029 | 19.83
19.5 | 1.51 | 0.08398 | -0.029 | 17.986
20 | 1.483 | 0.09079 | -0.029 | 16.334

## 82. Re 6M Mach 0.00 (2)
BIGFOIL.COM POLAR EXPORT
NACA34013.5
NACA34013.5 |  |  |  | Cl Max: | 1.7636 | at alpha= | 17.5 | deg
XFOIL ncrit=9 |  |  |  | L/D Max: | 161.425 | at alpha= | 8 | deg
Re: | 6000000 |  |  | Cd Min: | 0.07034 | at alpha= | 20 | deg
Mach: | 0 |  |  | Cl=0 at alpha= | -2.4429 | deg
|  |  |  | @ Cl=0.1, Cd= | 0.0069113
|  |  |  | @ Cl=0.4, Cd= | 0.006215
|  |  |  | @ Cl=0.6, Cd= | 0.0053279
alpha (deg) | Cl | Cd | Cm | Cl/Cd
-20 | -1.612 | 0.02778 | -0.0766 | -58.0274
-19.5 | -1.5988 | 0.02543 | -0.0737 | -62.8706
-19 | -1.581 | 0.02357 | -0.0705 | -67.0768
-18.5 | -1.567 | 0.02155 | -0.0662 | -72.7146
-18 | -1.5473 | 0.02 | -0.0619 | -77.365
-17.5 | -1.5245 | 0.01878 | -0.0573 | -81.1768
-17 | -1.5035 | 0.01787 | -0.0516 | -84.1354
-16.5 | -1.482 | 0.01699 | -0.0456 | -87.2278
-16 | -1.4535 | 0.01622 | -0.0408 | -89.6116
-15.5 | -1.4203 | 0.01549 | -0.0368 | -91.6914
-15 | -1.3646 | 0.01469 | -0.0373 | -92.8931
-14.5 | -1.3076 | 0.01394 | -0.0379 | -93.802
-14 | -1.2489 | 0.01332 | -0.0388 | -93.7613
-13.5 | -1.1895 | 0.01266 | -0.0398 | -93.9573
-13 | -1.1342 | 0.01184 | -0.04 | -95.7939
-12.5 | -1.081 | 0.01116 | -0.0396 | -96.8638
-12 | -1.0218 | 0.01055 | -0.0403 | -96.8531
-11.5 | -0.9576 | 0.01001 | -0.0421 | -95.6643
-11 | -0.8779 | 0.00946 | -0.0473 | -92.8013
-10.5 | -0.8129 | 0.0091 | -0.0491 | -89.3297
-10 | -0.769 | 0.00874 | -0.0464 | -87.9863
-9.5 | -0.7233 | 0.00846 | -0.044 | -85.4965
-9 | -0.6764 | 0.00827 | -0.0418 | -81.7896
-8.5 | -0.6276 | 0.0081 | -0.04 | -77.4815
-8 | -0.5787 | 0.00794 | -0.0383 | -72.8841
-7.5 | -0.5294 | 0.00773 | -0.0366 | -68.4864
-7 | -0.4792 | 0.00761 | -0.0351 | -62.9698
-6.5 | -0.4276 | 0.00751 | -0.0339 | -56.9374
-6 | -0.3768 | 0.00737 | -0.0325 | -51.1262
-5.5 | -0.325 | 0.0073 | -0.0313 | -44.5205
-5 | -0.2727 | 0.00724 | -0.0302 | -37.6657
-4.5 | -0.2206 | 0.00718 | -0.0291 | -30.7242
-4 | -0.1673 | 0.00712 | -0.0282 | -23.4972
-3.5 | -0.1141 | 0.00707 | -0.0274 | -16.1386
-3 | -0.0604 | 0.00703 | -0.0266 | -8.5917
-2.5 | -0.0062 | 0.00699 | -0.0259 | -0.88698
-2 | 0.0481 | 0.00694 | -0.0252 | 6.9308
-1.5 | 0.1024 | 0.00691 | -0.0246 | 14.8191
-1 | 0.1572 | 0.00687 | -0.0241 | 22.8821
-0.5 | 0.212 | 0.00684 | -0.0235 | 30.9942
0 | 0.2667 | 0.00681 | -0.023 | 39.163
0.5 | 0.3212 | 0.00679 | -0.0225 | 47.3049
1 | 0.3753 | 0.00672 | -0.0219 | 55.8482
1.5 | 0.4159 | 0.00589 | -0.0188 | 70.6112
2 | 0.4653 | 0.00562 | -0.0174 | 82.7936
2.5 | 0.5141 | 0.00547 | -0.0157 | 93.9854
3 | 0.5637 | 0.00535 | -0.0142 | 105.3645
3.5 | 0.613 | 0.00532 | -0.0126 | 115.2256
4 | 0.6609 | 0.00531 | -0.0106 | 124.4633
4.5 | 0.7133 | 0.00539 | -0.0097 | 132.3377
5 | 0.7685 | 0.00556 | -0.0095 | 138.2194
5.5 | 0.8286 | 0.00572 | -0.0105 | 144.8601
6 | 0.8951 | 0.00598 | -0.013 | 149.6823
6.5 | 0.9558 | 0.0062 | -0.0142 | 154.1613
7 | 1.0226 | 0.00648 | -0.0168 | 157.8086
7.5 | 1.0846 | 0.0068 | -0.0184 | 159.5
8 | 1.1445 | 0.00709 | -0.0196 | 161.4245
8.5 | 1.1987 | 0.00746 | -0.0196 | 160.6836
9 | 1.2575 | 0.0079 | -0.0207 | 159.1772
9.5 | 1.3181 | 0.00835 | -0.0223 | 157.8563
10 | 1.3769 | 0.00888 | -0.0237 | 155.0563
10.5 | 1.4339 | 0.00951 | -0.0248 | 150.7781
11 | 1.4892 | 0.01022 | -0.0256 | 145.7143
11.5 | 1.5353 | 0.01096 | -0.0246 | 140.0821
12 | 1.5608 | 0.01173 | -0.0193 | 133.0605
12.5 | 1.5876 | 0.01249 | -0.0144 | 127.1097
13 | 1.6039 | 0.01323 | -0.0074 | 121.232
13.5 | 1.627 | 0.01411 | -0.0023 | 115.3083
14 | 1.6515 | 0.01514 | 0.0019 | 109.0819
14.5 | 1.6752 | 0.01633 | 0.0058 | 102.5842
15 | 1.6985 | 0.01763 | 0.0093 | 96.3415
15.5 | 1.7183 | 0.01928 | 0.0126 | 89.1234
16 | 1.7344 | 0.02134 | 0.0156 | 81.2746
16.5 | 1.7474 | 0.02388 | 0.0181 | 73.1742
17 | 1.759 | 0.02683 | 0.0199 | 65.5609
17.5 | 1.7636 | 0.03073 | 0.021 | 57.3902
18 | 1.7617 | 0.03568 | 0.0213 | 49.375
18.5 | 1.7558 | 0.04147 | 0.0207 | 42.339
19 | 1.735 | 0.04939 | 0.0191 | 35.1286
19.5 | 1.7041 | 0.05902 | 0.0164 | 28.8733
20 | 1.6627 | 0.07034 | 0.0128 | 23.638

## 83. Re 6M Mach 0.10 (1)
BIGFOIL.COM POLAR EXPORT
NACA34013.5
NACA34013.5 |  |  |  | Cl Max: | 1.629 | at alpha= | 14.5 | deg
JavaFoil+Calcfoil stall+Eppler ext transition |  |  |  | L/D Max: | 145.789 | at alpha= | 8.5 | deg
Re: | 6000000 |  |  | Cd Min: | 0.00822 | at alpha= | 2 | deg
Mach: | 0.1 |  |  | Cl=0 at alpha= | -2.3443 | deg
|  |  |  | @ Cl=0.1, Cd= | 0.0099449
|  |  |  | @ Cl=0.4, Cd= | 0.0089716
|  |  |  | @ Cl=0.6, Cd= | 0.0083057
alpha (deg) | Cl | Cd | Cm | Cl/Cd
-16 | -0.761 | 0.10818 | -0.01 | -7.034
-15.5 | -0.767 | 0.10188 | -0.01 | -7.529
-15 | -0.771 | 0.09624 | -0.01 | -8.009
-14.5 | -0.772 | 0.0907 | -0.01 | -8.513
-14 | -0.771 | 0.08538 | -0.011 | -9.031
-13.5 | -0.767 | 0.08026 | -0.011 | -9.559
-13 | -0.761 | 0.07524 | -0.011 | -10.111
-12.5 | -0.75 | 0.07024 | -0.011 | -10.683
-12 | -0.738 | 0.06506 | -0.012 | -11.338
-11.5 | -0.723 | 0.05972 | -0.012 | -12.099
-11 | -0.829 | 0.01248 | -0.018 | -66.446
-10.5 | -0.817 | 0.01078 | -0.019 | -75.777
-10 | -0.787 | 0.00917 | -0.019 | -85.793
-9.5 | -0.752 | 0.00985 | -0.019 | -76.349
-9 | -0.714 | 0.00952 | -0.019 | -74.997
-8.5 | -0.673 | 0.00986 | -0.02 | -68.234
-8 | -0.628 | 0.00963 | -0.02 | -65.217
-7.5 | -0.581 | 0.01005 | -0.02 | -57.833
-7 | -0.532 | 0.00981 | -0.02 | -54.198
-6.5 | -0.48 | 0.01031 | -0.02 | -46.525
-6 | -0.426 | 0.01017 | -0.021 | -41.917
-5.5 | -0.371 | 0.01009 | -0.021 | -36.793
-5 | -0.315 | 0.01012 | -0.021 | -31.096
-4.5 | -0.257 | 0.01003 | -0.021 | -25.625
-4 | -0.199 | 0.00989 | -0.022 | -20.092
-3.5 | -0.139 | 0.00976 | -0.022 | -14.264
-3 | -0.079 | 0.01028 | -0.022 | -7.717
-2.5 | -0.019 | 0.01016 | -0.022 | -1.858
-2 | 0.042 | 0.01004 | -0.022 | 4.176
-1.5 | 0.103 | 0.00994 | -0.023 | 10.357
-1 | 0.164 | 0.00994 | -0.023 | 16.518
-0.5 | 0.225 | 0.0099 | -0.023 | 22.754
0 | 0.286 | 0.00985 | -0.024 | 29.036
0.5 | 0.347 | 0.01044 | -0.024 | 33.236
1 | 0.408 | 0.00875 | -0.024 | 46.595
1.5 | 0.468 | 0.00883 | -0.024 | 53.022
2 | 0.529 | 0.00822 | -0.025 | 64.28
2.5 | 0.589 | 0.00828 | -0.025 | 71.094
3 | 0.649 | 0.00842 | -0.025 | 77.061
3.5 | 0.709 | 0.00851 | -0.025 | 83.264
4 | 0.768 | 0.00868 | -0.026 | 88.525
4.5 | 0.828 | 0.00851 | -0.026 | 97.249
5 | 0.887 | 0.0087 | -0.026 | 101.952
5.5 | 0.946 | 0.00886 | -0.027 | 106.69
6 | 1.004 | 0.00882 | -0.027 | 113.809
6.5 | 1.062 | 0.00909 | -0.027 | 116.808
7 | 1.119 | 0.00879 | -0.027 | 127.368
7.5 | 1.175 | 0.00906 | -0.028 | 129.751
8 | 1.231 | 0.0089 | -0.028 | 138.247
8.5 | 1.285 | 0.00882 | -0.028 | 145.789
9 | 1.337 | 0.01018 | -0.029 | 131.346
9.5 | 1.387 | 0.01069 | -0.029 | 129.742
10 | 1.433 | 0.01133 | -0.029 | 126.469
10.5 | 1.476 | 0.01213 | -0.029 | 121.689
11 | 1.514 | 0.01317 | -0.03 | 114.949
11.5 | 1.546 | 0.01458 | -0.03 | 106.088
12 | 1.572 | 0.01646 | -0.03 | 95.491
12.5 | 1.592 | 0.01876 | -0.03 | 84.83
13 | 1.607 | 0.02155 | -0.03 | 74.562
13.5 | 1.618 | 0.02452 | -0.03 | 65.985
14 | 1.625 | 0.02794 | -0.03 | 58.161
14.5 | 1.629 | 0.03181 | -0.03 | 51.193
15 | 1.629 | 0.03593 | -0.03 | 45.331
15.5 | 1.625 | 0.04059 | -0.029 | 40.042
16 | 1.619 | 0.04547 | -0.029 | 35.607
16.5 | 1.609 | 0.05065 | -0.029 | 31.761
17 | 1.593 | 0.05607 | -0.029 | 28.414
17.5 | 1.574 | 0.06188 | -0.029 | 25.438
18 | 1.552 | 0.06805 | -0.029 | 22.81
18.5 | 1.527 | 0.07441 | -0.029 | 20.525
19 | 1.5 | 0.08073 | -0.029 | 18.583
19.5 | 1.47 | 0.08772 | -0.029 | 16.763

## 84. Re 6M Mach 0.10 (2)
BIGFOIL.COM POLAR EXPORT
NACA34013.5
NACA34013.5 |  |  |  | Cl Max: | 1.7553 | at alpha= | 17 | deg
XFOIL ncrit=9 |  |  |  | L/D Max: | 161.161 | at alpha= | 8 | deg
Re: | 6000000 |  |  | Cd Min: | 0.07888 | at alpha= | 20 | deg
Mach: | 0.1 |  |  | Cl=0 at alpha= | -2.4432 | deg
|  |  |  | @ Cl=0.1, Cd= | 0.0069217
|  |  |  | @ Cl=0.4, Cd= | 0.006292
|  |  |  | @ Cl=0.6, Cd= | 0.0053466
alpha (deg) | Cl | Cd | Cm | Cl/Cd
-20 | -1.5875 | 0.0318 | -0.0821 | -49.9214
-19.5 | -1.5838 | 0.02838 | -0.0797 | -55.8069
-19 | -1.5697 | 0.02601 | -0.0768 | -60.3499
-18.5 | -1.553 | 0.02401 | -0.0732 | -64.6814
-18 | -1.5389 | 0.02195 | -0.0687 | -70.1093
-17.5 | -1.5211 | 0.02024 | -0.0638 | -75.1532
-17 | -1.4999 | 0.01899 | -0.0584 | -78.9837
-16.5 | -1.4853 | 0.01799 | -0.0511 | -82.5625
-16 | -1.4589 | 0.01701 | -0.0458 | -85.7672
-15.5 | -1.4313 | 0.01618 | -0.0404 | -88.4611
-15 | -1.3777 | 0.01528 | -0.0401 | -90.1636
-14.5 | -1.3204 | 0.01443 | -0.0405 | -91.5038
-14 | -1.261 | 0.01372 | -0.0411 | -91.9096
-13.5 | -1.2008 | 0.01302 | -0.0419 | -92.2273
-13 | -1.1418 | 0.01229 | -0.0425 | -92.9048
-12.5 | -1.09 | 0.01147 | -0.0415 | -95.0305
-12 | -1.0308 | 0.01078 | -0.042 | -95.6215
-11.5 | -0.9659 | 0.01019 | -0.0436 | -94.789
-11 | -0.8857 | 0.0096 | -0.0486 | -92.2604
-10.5 | -0.8184 | 0.0092 | -0.0506 | -88.9565
-9.5 | -0.728 | 0.00856 | -0.0452 | -85.0467
-9 | -0.6809 | 0.00834 | -0.0429 | -81.6427
-8.5 | -0.6319 | 0.00816 | -0.0409 | -77.4387
-8 | -0.5822 | 0.00802 | -0.0391 | -72.5935
-7.5 | -0.5326 | 0.00778 | -0.0373 | -68.4576
-7 | -0.4822 | 0.00765 | -0.0357 | -63.0327
-6.5 | -0.4303 | 0.00754 | -0.0344 | -57.069
-6 | -0.3791 | 0.00741 | -0.033 | -51.1606
-5.5 | -0.3271 | 0.00733 | -0.0317 | -44.6248
-5 | -0.2743 | 0.00727 | -0.0306 | -37.7304
-4.5 | -0.2219 | 0.00719 | -0.0294 | -30.8623
-4 | -0.1683 | 0.00715 | -0.0285 | -23.5385
-3.5 | -0.1148 | 0.00708 | -0.0276 | -16.2147
-3 | -0.0608 | 0.00704 | -0.0268 | -8.6364
-2.5 | -0.0062 | 0.007 | -0.0261 | -0.88571
-2 | 0.0484 | 0.00695 | -0.0254 | 6.964
-1.5 | 0.1031 | 0.00692 | -0.0247 | 14.8988
-1 | 0.1581 | 0.00688 | -0.0242 | 22.9797
-0.5 | 0.2133 | 0.00685 | -0.0236 | 31.1387
0 | 0.2683 | 0.00682 | -0.0231 | 39.3402
0.5 | 0.3231 | 0.0068 | -0.0225 | 47.5147
1 | 0.3776 | 0.00674 | -0.0219 | 56.0237
1.5 | 0.4186 | 0.00592 | -0.0189 | 70.7095
2 | 0.4681 | 0.00564 | -0.0173 | 82.9965
2.5 | 0.5171 | 0.00549 | -0.0157 | 94.1894
3 | 0.567 | 0.00536 | -0.0141 | 105.7836
3.5 | 0.6164 | 0.00534 | -0.0124 | 115.4307
4 | 0.6647 | 0.00532 | -0.0105 | 124.9436
4.5 | 0.7172 | 0.00541 | -0.0095 | 132.5693
5 | 0.773 | 0.00558 | -0.0093 | 138.5305
5.5 | 0.8336 | 0.00574 | -0.0102 | 145.2265
6 | 0.9009 | 0.00601 | -0.0128 | 149.9002
6.5 | 0.9621 | 0.00624 | -0.0139 | 154.1827
7 | 1.0295 | 0.00651 | -0.0166 | 158.1413
7.5 | 1.0919 | 0.00685 | -0.0181 | 159.4015
8 | 1.1523 | 0.00715 | -0.0192 | 161.1608
8.5 | 1.206 | 0.00752 | -0.0189 | 160.3723
9 | 1.2667 | 0.00796 | -0.0203 | 159.1332
9.5 | 1.3278 | 0.00842 | -0.0218 | 157.696
10 | 1.387 | 0.00898 | -0.0231 | 154.4543
10.5 | 1.4443 | 0.00964 | -0.0241 | 149.8237
11 | 1.5003 | 0.01034 | -0.0249 | 145.0967
11.5 | 1.5422 | 0.01111 | -0.0228 | 138.8119
12 | 1.568 | 0.01188 | -0.0173 | 131.9865
12.5 | 1.5908 | 0.01268 | -0.0115 | 125.4574
13 | 1.6075 | 0.01347 | -0.0045 | 119.3393
13.5 | 1.6311 | 0.01444 | 0.0004 | 112.9571
14 | 1.6558 | 0.01554 | 0.0046 | 106.5508
14.5 | 1.6785 | 0.01685 | 0.0086 | 99.6142
15 | 1.7004 | 0.01833 | 0.0122 | 92.766
15.5 | 1.7195 | 0.02015 | 0.0154 | 85.335
16 | 1.7354 | 0.0224 | 0.0182 | 77.4732
16.5 | 1.7444 | 0.02545 | 0.0205 | 68.5422
17 | 1.7553 | 0.02873 | 0.0219 | 61.0964
17.5 | 1.7541 | 0.03345 | 0.0227 | 52.4395
18 | 1.7495 | 0.03902 | 0.0224 | 44.836
18.5 | 1.7366 | 0.04593 | 0.0212 | 37.8097
19 | 1.7057 | 0.05538 | 0.0188 | 30.7999
19.5 | 1.6689 | 0.06595 | 0.0156 | 25.3055
20 | 1.6173 | 0.07888 | 0.0111 | 20.5033

## 85. Re 6M Mach 0.25 (1)
BIGFOIL.COM POLAR EXPORT
NACA34013.5
NACA34013.5 |  |  |  | Cl Max: | 1.584 | at alpha= | 13 | deg
JavaFoil+Calcfoil stall+Eppler ext transition |  |  |  | L/D Max: | 133.836 | at alpha= | 7.5 | deg
Re: | 6000000 |  |  | Cd Min: | 0.0082 | at alpha= | 3.5 | deg
Mach: | 0.25 |  |  | Cl=0 at alpha= | -2.3468 | deg
|  |  |  | @ Cl=0.1, Cd= | 0.010167
|  |  |  | @ Cl=0.4, Cd= | 0.0086187
|  |  |  | @ Cl=0.6, Cd= | 0.0085295
alpha (deg) | Cl | Cd | Cm | Cl/Cd
-14.5 | -0.615 | 0.10123 | -0.01 | -6.072
-14 | -0.637 | 0.09464 | -0.01 | -6.726
-13.5 | -0.654 | 0.08853 | -0.01 | -7.385
-13 | -0.666 | 0.08273 | -0.01 | -8.055
-12.5 | -0.672 | 0.07722 | -0.011 | -8.708
-12 | -0.673 | 0.0721 | -0.011 | -9.339
-11.5 | -0.67 | 0.06702 | -0.011 | -9.995
-11 | -0.662 | 0.06205 | -0.012 | -10.669
-10.5 | -0.65 | 0.05719 | -0.012 | -11.367
-10 | -0.636 | 0.05163 | -0.013 | -12.31
-9.5 | -0.738 | 0.01065 | -0.02 | -69.349
-9 | -0.708 | 0.00955 | -0.02 | -74.132
-8.5 | -0.672 | 0.00973 | -0.02 | -69.056
-8 | -0.631 | 0.01002 | -0.02 | -63
-7.5 | -0.587 | 0.00977 | -0.021 | -60.081
-7 | -0.539 | 0.01012 | -0.021 | -53.278
-6.5 | -0.488 | 0.00997 | -0.021 | -48.966
-6 | -0.435 | 0.00979 | -0.021 | -44.366
-5.5 | -0.379 | 0.01044 | -0.021 | -36.314
-5 | -0.322 | 0.01041 | -0.022 | -30.923
-4.5 | -0.263 | 0.01019 | -0.022 | -25.846
-4 | -0.204 | 0.01011 | -0.022 | -20.129
-3.5 | -0.143 | 0.00992 | -0.022 | -14.399
-3 | -0.081 | 0.00984 | -0.023 | -8.269
-2.5 | -0.019 | 0.01042 | -0.023 | -1.86
-2 | 0.043 | 0.01023 | -0.023 | 4.207
-1.5 | 0.106 | 0.01016 | -0.023 | 10.404
-1 | 0.169 | 0.01014 | -0.024 | 16.63
-0.5 | 0.231 | 0.01009 | -0.024 | 22.933
0 | 0.294 | 0.00943 | -0.024 | 31.172
0.5 | 0.356 | 0.00938 | -0.024 | 38.005
1 | 0.419 | 0.00829 | -0.025 | 50.497
1.5 | 0.481 | 0.00834 | -0.025 | 57.66
2 | 0.543 | 0.00841 | -0.025 | 64.565
2.5 | 0.605 | 0.00854 | -0.026 | 70.823
3 | 0.666 | 0.00861 | -0.026 | 77.378
3.5 | 0.728 | 0.0082 | -0.026 | 88.738
4 | 0.789 | 0.00836 | -0.026 | 94.365
4.5 | 0.85 | 0.00878 | -0.027 | 96.718
5 | 0.91 | 0.00901 | -0.027 | 101.059
5.5 | 0.97 | 0.00863 | -0.027 | 112.405
6 | 1.03 | 0.00916 | -0.028 | 112.379
6.5 | 1.088 | 0.00893 | -0.028 | 121.835
7 | 1.147 | 0.00869 | -0.028 | 131.924
7.5 | 1.204 | 0.009 | -0.028 | 133.836
8 | 1.26 | 0.00983 | -0.029 | 128.235
8.5 | 1.315 | 0.01027 | -0.029 | 127.969
9 | 1.366 | 0.01079 | -0.029 | 126.58
9.5 | 1.414 | 0.01144 | -0.03 | 123.648
10 | 1.458 | 0.01224 | -0.03 | 119.133
10.5 | 1.497 | 0.01329 | -0.03 | 112.687
11 | 1.53 | 0.01475 | -0.03 | 103.712
11.5 | 1.554 | 0.01683 | -0.03 | 92.302
12 | 1.568 | 0.01971 | -0.03 | 79.569
12.5 | 1.579 | 0.02303 | -0.03 | 68.546
13 | 1.584 | 0.02682 | -0.03 | 59.072
13.5 | 1.584 | 0.03102 | -0.03 | 51.06
14 | 1.578 | 0.03575 | -0.03 | 44.136
14.5 | 1.568 | 0.04071 | -0.03 | 38.505
15 | 1.552 | 0.04628 | -0.029 | 33.528
15.5 | 1.531 | 0.05199 | -0.029 | 29.438
16 | 1.504 | 0.05823 | -0.029 | 25.832
16.5 | 1.47 | 0.06497 | -0.029 | 22.631
17 | 1.428 | 0.07193 | -0.029 | 19.857
17.5 | 1.38 | 0.07939 | -0.029 | 17.386
18 | 1.327 | 0.08716 | -0.029 | 15.223

## 86. Re 6M Mach 0.25 (2)
BIGFOIL.COM POLAR EXPORT
NACA34013.5
NACA34013.5 |  |  |  | Cl Max: | 1.7184 | at alpha= | 16 | deg
XFOIL ncrit=9 |  |  |  | L/D Max: | 160.255 | at alpha= | 7.5 | deg
Re: | 6000000 |  |  | Cd Min: | 0.18551 | at alpha= | -18.5 | deg
Mach: | 0.25 |  |  | Cl=0 at alpha= | -2.4432 | deg
|  |  |  | @ Cl=0.1, Cd= | 0.0069672
|  |  |  | @ Cl=0.4, Cd= | 0.0066382
|  |  |  | @ Cl=0.6, Cd= | 0.005457
alpha (deg) | Cl | Cd | Cm | Cl/Cd
-20 | -0.4421 | 0.18393 | 0.0101 | -2.4036
-19.5 | -0.4264 | 0.17916 | 0.0062 | -2.38
-19 | -0.412 | 0.17407 | 0.0022 | -2.3669
-18.5 | -0.6177 | 0.18551 | 0.0118 | -3.3297
-18 | -0.6019 | 0.17947 | 0.0086 | -3.3538
-17 | -1.1883 | 0.05344 | -0.083 | -22.2362
-16.5 | -1.2798 | 0.03973 | -0.0881 | -32.2124
-16 | -1.3531 | 0.02936 | -0.084 | -46.0865
-15.5 | -1.3753 | 0.02474 | -0.0762 | -55.5901
-15 | -1.3854 | 0.0224 | -0.0654 | -61.8482
-14.5 | -1.3713 | 0.02017 | -0.0577 | -67.9871
-14 | -1.3168 | 0.01808 | -0.0565 | -72.8319
-13.5 | -1.2581 | 0.01635 | -0.0557 | -76.948
-13 | -1.1959 | 0.01496 | -0.0552 | -79.9398
-12.5 | -1.1389 | 0.01383 | -0.0535 | -82.35
-12 | -1.0786 | 0.01281 | -0.0524 | -84.1998
-11.5 | -1.01 | 0.01164 | -0.0531 | -86.7698
-11 | -0.9298 | 0.01067 | -0.0562 | -87.1415
-10.5 | -0.8485 | 0.00994 | -0.0596 | -85.3622
-10 | -0.801 | 0.00958 | -0.056 | -83.6117
-9.5 | -0.7526 | 0.00927 | -0.0526 | -81.1866
-9 | -0.7051 | 0.00886 | -0.0492 | -79.5824
-8.5 | -0.655 | 0.00855 | -0.0464 | -76.6082
-8 | -0.6034 | 0.00832 | -0.044 | -72.524
-7.5 | -0.5508 | 0.00813 | -0.0418 | -67.7491
-7 | -0.4986 | 0.00791 | -0.0396 | -63.0341
-6.5 | -0.4456 | 0.00773 | -0.0376 | -57.6455
-6 | -0.3917 | 0.00762 | -0.0359 | -51.4042
-5.5 | -0.3381 | 0.00748 | -0.0342 | -45.2005
-5 | -0.2836 | 0.00739 | -0.0327 | -38.3762
-4.5 | -0.2293 | 0.00732 | -0.0313 | -31.3251
-4 | -0.174 | 0.00724 | -0.0301 | -24.0331
-3.5 | -0.1187 | 0.00718 | -0.0289 | -16.532
-3 | -0.0627 | 0.00714 | -0.0279 | -8.7815
-2 | 0.0499 | 0.00702 | -0.0261 | 7.1083
-1.5 | 0.1068 | 0.00696 | -0.0254 | 15.3448
-1 | 0.1633 | 0.00694 | -0.0247 | 23.5303
-0.5 | 0.2204 | 0.00689 | -0.0241 | 31.9884
0 | 0.2769 | 0.00689 | -0.0234 | 40.1887
0.5 | 0.3338 | 0.00685 | -0.0228 | 48.7299
1 | 0.3897 | 0.00683 | -0.022 | 57.0571
1.5 | 0.4332 | 0.00602 | -0.019 | 71.9601
2 | 0.4829 | 0.00574 | -0.017 | 84.1289
2.5 | 0.5337 | 0.00557 | -0.0152 | 95.8169
3 | 0.5849 | 0.00546 | -0.0135 | 107.1245
3.5 | 0.6352 | 0.00545 | -0.0115 | 116.5505
4 | 0.6857 | 0.00542 | -0.0094 | 126.5129
4.5 | 0.7387 | 0.00555 | -0.0079 | 133.0991
5 | 0.7979 | 0.00568 | -0.0078 | 140.4754
5.5 | 0.8616 | 0.00592 | -0.0088 | 145.5405
6 | 0.9333 | 0.00614 | -0.0115 | 152.0033
6.5 | 0.9974 | 0.00646 | -0.0126 | 154.3963
7 | 1.0679 | 0.00673 | -0.015 | 158.6776
7.5 | 1.133 | 0.00707 | -0.0162 | 160.2546
8 | 1.1952 | 0.00746 | -0.0169 | 160.2145
8.5 | 1.252 | 0.00786 | -0.0163 | 159.2875
9 | 1.3172 | 0.00835 | -0.0177 | 157.7485
9.5 | 1.3811 | 0.00889 | -0.0187 | 155.3543
10 | 1.4431 | 0.00955 | -0.0195 | 151.1099
10.5 | 1.5038 | 0.01026 | -0.02 | 146.5692
11.5 | 1.5794 | 0.01193 | -0.0121 | 132.3889
12 | 1.5895 | 0.01276 | -0.0028 | 124.569
12.5 | 1.6095 | 0.01382 | 0.0039 | 116.4616
13 | 1.6342 | 0.01502 | 0.0091 | 108.8016
13.5 | 1.6573 | 0.01646 | 0.014 | 100.6865
14 | 1.6772 | 0.01825 | 0.0185 | 91.9014
14.5 | 1.6942 | 0.02048 | 0.0223 | 82.7246
15 | 1.7081 | 0.02324 | 0.0255 | 73.4983
15.5 | 1.717 | 0.0268 | 0.0277 | 64.0672
16 | 1.7184 | 0.03148 | 0.0289 | 54.587
16.5 | 1.7129 | 0.03735 | 0.0289 | 45.8608
17 | 1.6954 | 0.04493 | 0.0277 | 37.7343
17.5 | 1.66 | 0.05492 | 0.025 | 30.2258
18 | 1.6166 | 0.0662 | 0.0215 | 24.4199
18.5 | 1.5654 | 0.07876 | 0.017 | 19.8756
19 | 1.5157 | 0.09154 | 0.012 | 16.5578
19.5 | 1.4711 | 0.10409 | 0.0068 | 14.133
20 | 1.434 | 0.1159 | 0.0015 | 12.3727

## 87. Re 6M Mach 0.50 (1)
BIGFOIL.COM POLAR EXPORT
NACA34013.5
NACA34013.5 |  |  |  | Cl Max: | 1.47 | at alpha= | 9.5 | deg
JavaFoil+Calcfoil stall+Eppler ext transition |  |  |  | L/D Max: | 118.222 | at alpha= | 5 | deg
Re: | 6000000 |  |  | Cd Min: | 0.00819 | at alpha= | 1 | deg
Mach: | 0.5 |  |  | Cl=0 at alpha= | -2.3429 | deg
|  |  |  | @ Cl=0.1, Cd= | 0.0098157
|  |  |  | @ Cl=0.4, Cd= | 0.0096353
|  |  |  | @ Cl=0.6, Cd= | 0.0084135
alpha (deg) | Cl | Cd | Cm | Cl/Cd
-20 | -0.957 | 0.14978 | -0.011 | -6.389
-19.5 | -0.929 | 0.14421 | -0.011 | -6.444
-19 | -0.904 | 0.13458 | -0.011 | -6.714
-18.5 | -0.878 | 0.12684 | -0.011 | -6.921
-18 | -0.85 | 0.13413 | -0.011 | -6.334
-17.5 | -0.824 | 0.12271 | -0.011 | -6.714
-17 | -0.798 | 0.11385 | -0.011 | -7.012
-16.5 | -0.77 | 0.12497 | -0.011 | -6.159
-16 | -0.744 | 0.11041 | -0.011 | -6.734
-15.5 | -0.718 | 0.10156 | -0.011 | -7.071
-15 | -0.69 | 0.10506 | -0.011 | -6.566
-14.5 | -0.663 | 0.09811 | -0.011 | -6.757
-14 | -0.637 | 0.08989 | -0.011 | -7.09
-13.5 | -0.609 | 0.09224 | -0.011 | -6.601
-13 | -0.582 | 0.08558 | -0.011 | -6.803
-12.5 | -0.556 | 0.07814 | -0.011 | -7.122
-12 | -0.528 | 0.08016 | -0.011 | -6.585
-11.5 | -0.501 | 0.07337 | -0.011 | -6.835
-11 | -0.476 | 0.06679 | -0.012 | -7.125
-10.5 | -0.447 | 0.06908 | -0.011 | -6.464
-10 | -0.421 | 0.06151 | -0.012 | -6.845
-9.5 | -0.392 | 0.06254 | -0.011 | -6.272
-9 | -0.366 | 0.05602 | -0.012 | -6.54
-8.5 | -0.338 | 0.05603 | -0.012 | -6.033
-8 | -0.311 | 0.05455 | -0.012 | -5.695
-7.5 | -0.283 | 0.05212 | -0.012 | -5.437
-7 | -0.386 | 0.04654 | -0.013 | -8.296
-6.5 | -0.392 | 0.04007 | -0.014 | -9.788
-6 | -0.447 | 0.01008 | -0.024 | -44.341
-5.5 | -0.401 | 0.01044 | -0.024 | -38.457
-5 | -0.347 | 0.01049 | -0.024 | -33.071
-4.5 | -0.287 | 0.01018 | -0.024 | -28.219
-4 | -0.224 | 0.00995 | -0.025 | -22.504
-3.5 | -0.158 | 0.01037 | -0.025 | -15.224
-3 | -0.09 | 0.01012 | -0.025 | -8.921
-2.5 | -0.022 | 0.00999 | -0.026 | -2.156
-2 | 0.048 | 0.00989 | -0.026 | 4.845
-1.5 | 0.118 | 0.00979 | -0.026 | 12.045
-1 | 0.188 | 0.00972 | -0.026 | 19.374
-0.5 | 0.258 | 0.01026 | -0.027 | 25.167
0 | 0.328 | 0.01022 | -0.027 | 32.071
0.5 | 0.397 | 0.0097 | -0.027 | 40.969
1 | 0.467 | 0.00819 | -0.028 | 57.001
1.5 | 0.536 | 0.00833 | -0.028 | 64.308
2 | 0.605 | 0.00842 | -0.028 | 71.795
2.5 | 0.673 | 0.00842 | -0.029 | 79.946
3 | 0.741 | 0.00855 | -0.029 | 86.685
3.5 | 0.809 | 0.00824 | -0.029 | 98.213
4 | 0.876 | 0.00843 | -0.029 | 103.871
4.5 | 0.943 | 0.00825 | -0.03 | 114.247
5 | 1.008 | 0.00853 | -0.03 | 118.222
5.5 | 1.073 | 0.0096 | -0.03 | 111.747
6 | 1.136 | 0.00999 | -0.031 | 113.717
6.5 | 1.198 | 0.01044 | -0.031 | 114.733
7 | 1.258 | 0.01126 | -0.031 | 111.702
7.5 | 1.315 | 0.01194 | -0.032 | 110.175
8 | 1.368 | 0.0128 | -0.032 | 106.883
8.5 | 1.415 | 0.01397 | -0.032 | 101.265
9 | 1.45 | 0.0157 | -0.032 | 92.381
9.5 | 1.47 | 0.01835 | -0.032 | 80.131
10 | 1.468 | 0.02298 | -0.032 | 63.859
10.5 | 1.436 | 0.03121 | -0.031 | 46.015
11 | 1.378 | 0.04152 | -0.03 | 33.2
11.5 | 1.255 | 0.05305 | -0.029 | 23.652
12 | 0.853 | 0.06567 | -0.029 | 12.984
12.5 | 0.878 | 0.07092 | -0.028 | 12.381
13 | 0.899 | 0.08192 | -0.028 | 10.969
13.5 | 0.927 | 0.0832 | -0.028 | 11.145
14 | 0.952 | 0.09051 | -0.028 | 10.513
14.5 | 0.977 | 0.09744 | -0.028 | 10.022

## 88. Re 6M Mach 0.50 (2)
BIGFOIL.COM POLAR EXPORT
NACA34013.5
NACA34013.5 |  |  |  | Cl Max: | 1.7086 | at alpha= | 12 | deg
XFOIL ncrit=9 |  |  |  | L/D Max: | 157.916 | at alpha= | 7 | deg
Re: | 6000000 |  |  | Cd Min: | 0.24257 | at alpha= | -20 | deg
Mach: | 0.5 |  |  | Cl=0 at alpha= | -2.451 | deg
|  |  |  | @ Cl=0.1, Cd= | 0.0072581
|  |  |  | @ Cl=0.4, Cd= | 0.0071461
|  |  |  | @ Cl=0.6, Cd= | 0.0060278
alpha (deg) | Cl | Cd | Cm | Cl/Cd
-20 | -0.654 | 0.24257 | 0.0347 | -2.6961
-19.5 | -0.635 | 0.23376 | 0.03 | -2.7165
-19 | -0.6103 | 0.22821 | 0.0263 | -2.6743
-18.5 | -0.5899 | 0.22043 | 0.022 | -2.6761
-18 | -0.5708 | 0.21225 | 0.0178 | -2.6893
-17.5 | -0.5561 | 0.20229 | 0.013 | -2.749
-17 | -0.5336 | 0.19595 | 0.0095 | -2.7231
-16.5 | -0.5131 | 0.18887 | 0.0059 | -2.7167
-16 | -0.4961 | 0.18076 | 0.002 | -2.7445
-15.5 | -0.4806 | 0.17251 | -0.0018 | -2.7859
-15 | -0.4718 | 0.16252 | -0.0062 | -2.903
-14.5 | -0.4549 | 0.15535 | -0.0094 | -2.9282
-14 | -0.4388 | 0.14826 | -0.0124 | -2.9597
-13.5 | -0.4285 | 0.13993 | -0.0159 | -3.0622
-13 | -0.4273 | 0.13004 | -0.0199 | -3.2859
-12.5 | -0.4254 | 0.12093 | -0.0237 | -3.5177
-12 | -0.4134 | 0.11318 | -0.0276 | -3.6526
-11.5 | -0.404 | 0.1029 | -0.0351 | -3.9261
-11 | -0.4098 | 0.08982 | -0.0456 | -4.5625
-10.5 | -0.4209 | 0.07641 | -0.0574 | -5.5084
-10 | -0.3708 | 0.05902 | -0.0899 | -6.2826
-9.5 | -0.3911 | 0.04552 | -0.1077 | -8.5918
-9 | -0.436 | 0.03937 | -0.1043 | -11.0744
-8.5 | -0.4831 | 0.03466 | -0.0932 | -13.9383
-8 | -0.5277 | 0.02739 | -0.0827 | -19.2662
-7.5 | -0.5713 | 0.0175 | -0.0715 | -32.6457
-7 | -0.5552 | 0.01163 | -0.0637 | -47.7386
-6.5 | -0.5042 | 0.00976 | -0.0578 | -51.6598
-6 | -0.4463 | 0.00893 | -0.0526 | -49.9776
-5.5 | -0.3863 | 0.00849 | -0.0481 | -45.5006
-5 | -0.324 | 0.0082 | -0.0444 | -39.5122
-4.5 | -0.2621 | 0.00797 | -0.041 | -32.8858
-4 | -0.1984 | 0.00778 | -0.0382 | -25.5013
-3.5 | -0.1347 | 0.00762 | -0.0357 | -17.6772
-3 | -0.0705 | 0.00751 | -0.0335 | -9.3875
-2.5 | -0.0063 | 0.00739 | -0.0316 | -0.8525
-2 | 0.058 | 0.00731 | -0.0299 | 7.9343
-1.5 | 0.1228 | 0.00723 | -0.0284 | 16.9848
-1 | 0.1871 | 0.0072 | -0.0269 | 25.9861
-0.5 | 0.2519 | 0.00715 | -0.0257 | 35.2308
0 | 0.316 | 0.00716 | -0.0243 | 44.1341
0.5 | 0.3807 | 0.00714 | -0.0231 | 53.3193
1 | 0.4445 | 0.00716 | -0.0217 | 62.081
1.5 | 0.5073 | 0.00709 | -0.0202 | 71.5515
2 | 0.5505 | 0.00618 | -0.0151 | 89.0777
2.5 | 0.6058 | 0.00601 | -0.0121 | 100.7987
3 | 0.6631 | 0.00589 | -0.0092 | 112.5806
3.5 | 0.7189 | 0.00592 | -0.0058 | 121.4358
4 | 0.7743 | 0.00592 | -0.0022 | 130.7939
4.5 | 0.833 | 0.00606 | 0.0009 | 137.4587
5 | 0.908 | 0.00629 | 0.0007 | 144.3561
5.5 | 0.9944 | 0.00666 | -0.0017 | 149.3093
6 | 1.0835 | 0.00701 | -0.0042 | 154.5649
6.5 | 1.1618 | 0.00744 | -0.0044 | 156.1559
7 | 1.2428 | 0.00787 | -0.0047 | 157.9161
7.5 | 1.3191 | 0.00836 | -0.0038 | 157.7871
8 | 1.3935 | 0.00896 | -0.0023 | 155.5246
8.5 | 1.4745 | 0.00963 | -0.0017 | 153.1153
9 | 1.5522 | 0.01038 | -0.0002 | 149.5376
10.5 | 1.6592 | 0.01336 | 0.0242 | 124.1916
11 | 1.6854 | 0.0152 | 0.032 | 110.8816
11.5 | 1.7016 | 0.01795 | 0.0391 | 94.7967
12 | 1.7086 | 0.02185 | 0.0444 | 78.1968
12.5 | 1.7064 | 0.02717 | 0.0476 | 62.8046
13 | 1.6867 | 0.03463 | 0.0481 | 48.7063
13.5 | 1.6374 | 0.045 | 0.0459 | 36.3867
14 | 1.565 | 0.05755 | 0.0418 | 27.1937
14.5 | 1.486 | 0.07094 | 0.0365 | 20.9473
15 | 1.4186 | 0.08396 | 0.0307 | 16.8961
15.5 | 1.3649 | 0.09639 | 0.0248 | 14.1602
16 | 1.3225 | 0.10828 | 0.0189 | 12.2137
16.5 | 1.2952 | 0.11898 | 0.0136 | 10.8859
17 | 1.2693 | 0.12989 | 0.0078 | 9.7721

## 89. Re 7M Mach 0.00 (1)
BIGFOIL.COM POLAR EXPORT
NACA34013.5
NACA34013.5 |  |  |  | Cl Max: | 1.643 | at alpha= | 15 | deg
JavaFoil+Calcfoil stall+Eppler ext transition |  |  |  | L/D Max: | 148.476 | at alpha= | 8.5 | deg
Re: | 7000000 |  |  | Cd Min: | 0.00821 | at alpha= | 2.5 | deg
Mach: | 0 |  |  | Cl=0 at alpha= | -2.3443 | deg
|  |  |  | @ Cl=0.1, Cd= | 0.0096947
|  |  |  | @ Cl=0.4, Cd= | 0.0087674
|  |  |  | @ Cl=0.6, Cd= | 0.0082217
alpha (deg) | Cl | Cd | Cm | Cl/Cd
-16.5 | -0.783 | 0.1113 | -0.01 | -7.039
-16 | -0.788 | 0.10518 | -0.01 | -7.496
-15.5 | -0.792 | 0.09934 | -0.01 | -7.968
-15 | -0.793 | 0.09358 | -0.01 | -8.471
-14.5 | -0.791 | 0.08846 | -0.011 | -8.944
-14 | -0.788 | 0.08294 | -0.011 | -9.499
-13.5 | -0.782 | 0.07782 | -0.011 | -10.047
-13 | -0.773 | 0.07275 | -0.011 | -10.632
-12.5 | -0.762 | 0.06765 | -0.012 | -11.259
-12 | -0.749 | 0.06163 | -0.012 | -12.149
-11.5 | -0.856 | 0.0131 | -0.018 | -65.307
-11 | -0.849 | 0.01092 | -0.018 | -77.75
-10.5 | -0.822 | 0.01036 | -0.019 | -79.353
-10 | -0.789 | 0.00937 | -0.019 | -84.218
-9.5 | -0.753 | 0.00958 | -0.019 | -78.608
-9 | -0.714 | 0.00987 | -0.019 | -72.33
-8.5 | -0.672 | 0.0096 | -0.019 | -70.015
-8 | -0.627 | 0.01005 | -0.02 | -62.397
-7.5 | -0.58 | 0.0098 | -0.02 | -59.177
-7 | -0.53 | 0.00963 | -0.02 | -55.064
-6.5 | -0.478 | 0.0101 | -0.02 | -47.378
-6 | -0.425 | 0.01001 | -0.021 | -42.429
-5.5 | -0.37 | 0.00994 | -0.021 | -37.196
-5 | -0.313 | 0.00988 | -0.021 | -31.721
-4.5 | -0.256 | 0.00973 | -0.021 | -26.31
-4 | -0.198 | 0.00963 | -0.021 | -20.532
-3.5 | -0.139 | 0.01017 | -0.022 | -13.622
-3 | -0.079 | 0.01 | -0.022 | -7.895
-2.5 | -0.019 | 0.00989 | -0.022 | -1.899
-2 | 0.042 | 0.00983 | -0.022 | 4.244
-1.5 | 0.102 | 0.00969 | -0.023 | 10.569
-1 | 0.163 | 0.00963 | -0.023 | 16.974
-0.5 | 0.224 | 0.00967 | -0.023 | 23.186
0 | 0.285 | 0.00963 | -0.023 | 29.569
0.5 | 0.345 | 0.01021 | -0.024 | 33.816
1 | 0.406 | 0.00861 | -0.024 | 47.121
1.5 | 0.466 | 0.00869 | -0.024 | 53.631
2 | 0.526 | 0.00877 | -0.024 | 59.949
2.5 | 0.586 | 0.00821 | -0.025 | 71.4
3 | 0.646 | 0.00826 | -0.025 | 78.182
3.5 | 0.705 | 0.00841 | -0.025 | 83.883
4 | 0.765 | 0.00883 | -0.026 | 86.629
4.5 | 0.824 | 0.00898 | -0.026 | 91.792
5 | 0.883 | 0.00857 | -0.026 | 102.946
5.5 | 0.941 | 0.00873 | -0.026 | 107.819
6 | 0.999 | 0.00926 | -0.027 | 107.919
6.5 | 1.057 | 0.00896 | -0.027 | 117.983
7 | 1.114 | 0.00918 | -0.027 | 121.394
7.5 | 1.17 | 0.00889 | -0.028 | 131.577
8 | 1.226 | 0.00873 | -0.028 | 140.399
8.5 | 1.28 | 0.00862 | -0.028 | 148.476
9 | 1.332 | 0.00996 | -0.028 | 133.761
9.5 | 1.382 | 0.01046 | -0.029 | 132.031
10 | 1.428 | 0.01108 | -0.029 | 128.877
10.5 | 1.471 | 0.01185 | -0.029 | 124.17
11 | 1.51 | 0.01285 | -0.029 | 117.528
11.5 | 1.544 | 0.0142 | -0.03 | 108.725
12 | 1.571 | 0.01586 | -0.03 | 99.05
12.5 | 1.594 | 0.01791 | -0.03 | 88.996
13 | 1.612 | 0.02018 | -0.03 | 79.883
13.5 | 1.625 | 0.02284 | -0.03 | 71.157
14 | 1.635 | 0.02587 | -0.03 | 63.208
14.5 | 1.641 | 0.02928 | -0.03 | 56.034
15 | 1.643 | 0.03309 | -0.03 | 49.658
15.5 | 1.642 | 0.03733 | -0.03 | 43.988
16 | 1.638 | 0.04189 | -0.03 | 39.112
16.5 | 1.63 | 0.04674 | -0.03 | 34.882
17 | 1.618 | 0.05188 | -0.03 | 31.185
17.5 | 1.602 | 0.05739 | -0.03 | 27.914
18 | 1.584 | 0.06313 | -0.03 | 25.085
18.5 | 1.563 | 0.06901 | -0.03 | 22.646
19 | 1.539 | 0.07538 | -0.029 | 20.418
19.5 | 1.514 | 0.08167 | -0.03 | 18.533
20 | 1.486 | 0.08843 | -0.03 | 16.803

## 90. Re 7M Mach 0.00 (2)
BIGFOIL.COM POLAR EXPORT
NACA34013.5
NACA34013.5 |  |  |  | Cl Max: | 1.7833 | at alpha= | 18 | deg
XFOIL ncrit=9 |  |  |  | L/D Max: | 164.38 | at alpha= | 8 | deg
Re: | 7000000 |  |  | Cd Min: | 0.06568 | at alpha= | 20 | deg
Mach: | 0 |  |  | Cl=0 at alpha= | -2.4358 | deg
|  |  |  | @ Cl=0.1, Cd= | 0.0067327
|  |  |  | @ Cl=0.4, Cd= | 0.00621
|  |  |  | @ Cl=0.6, Cd= | 0.0052835
alpha (deg) | Cl | Cd | Cm | Cl/Cd
-20 | -1.6452 | 0.02541 | -0.0748 | -64.7462
-19.5 | -1.6281 | 0.02348 | -0.0716 | -69.3399
-19 | -1.6062 | 0.02198 | -0.0683 | -73.0755
-18.5 | -1.5825 | 0.02068 | -0.0646 | -76.5232
-18 | -1.559 | 0.01942 | -0.0604 | -80.2781
-17.5 | -1.5379 | 0.01818 | -0.0554 | -84.593
-17 | -1.5214 | 0.01729 | -0.0487 | -87.9931
-16.5 | -1.4953 | 0.01635 | -0.0436 | -91.4557
-16 | -1.4676 | 0.01556 | -0.0386 | -94.3188
-15.5 | -1.418 | 0.01473 | -0.0379 | -96.2661
-15 | -1.3621 | 0.01397 | -0.0384 | -97.5018
-14.5 | -1.305 | 0.01325 | -0.039 | -98.4906
-14 | -1.2462 | 0.01264 | -0.0399 | -98.5918
-13.5 | -1.1867 | 0.01204 | -0.0408 | -98.5631
-13 | -1.1344 | 0.01148 | -0.0402 | -98.8153
-12.5 | -1.0796 | 0.01077 | -0.0401 | -100.2414
-12 | -1.0166 | 0.01012 | -0.0417 | -100.4545
-11.5 | -0.948 | 0.00956 | -0.0445 | -99.1632
-11 | -0.8666 | 0.00905 | -0.05 | -95.7569
-10.5 | -0.8213 | 0.00884 | -0.0475 | -92.9072
-10 | -0.7756 | 0.00861 | -0.0451 | -90.0813
-9.5 | -0.7299 | 0.0083 | -0.0427 | -87.9398
-9 | -0.6821 | 0.00808 | -0.0407 | -84.4183
-8.5 | -0.6331 | 0.00792 | -0.039 | -79.9369
-8 | -0.5829 | 0.00777 | -0.0375 | -75.0193
-7.5 | -0.5331 | 0.00761 | -0.0359 | -70.0526
-7 | -0.4825 | 0.00745 | -0.0345 | -64.7651
-6.5 | -0.431 | 0.00735 | -0.0332 | -58.6395
-6 | -0.3795 | 0.00726 | -0.032 | -52.2727
-5.5 | -0.3275 | 0.00715 | -0.0309 | -45.8042
-5 | -0.2748 | 0.00711 | -0.0299 | -38.6498
-4.5 | -0.2223 | 0.00703 | -0.0288 | -31.6216
-4 | -0.1687 | 0.00699 | -0.028 | -24.1345
-3.5 | -0.1155 | 0.00693 | -0.0271 | -16.6667
-3 | -0.0612 | 0.00689 | -0.0264 | -8.8824
-2.5 | -0.007 | 0.00684 | -0.0257 | -1.0234
-2 | 0.0475 | 0.00679 | -0.0251 | 6.9956
-1.5 | 0.1025 | 0.00673 | -0.0246 | 15.2303
-1 | 0.157 | 0.00672 | -0.024 | 23.3631
-0.5 | 0.2123 | 0.00667 | -0.0236 | 31.8291
0 | 0.2668 | 0.00667 | -0.0231 | 40
0.5 | 0.3219 | 0.00662 | -0.0226 | 48.6254
1 | 0.376 | 0.00661 | -0.022 | 56.8835
1.5 | 0.4198 | 0.00588 | -0.0196 | 71.3946
2 | 0.4683 | 0.0056 | -0.0179 | 83.625
2.5 | 0.5176 | 0.00542 | -0.0164 | 95.4982
3 | 0.5676 | 0.00529 | -0.015 | 107.2968
3.5 | 0.6172 | 0.00528 | -0.0135 | 116.8939
4 | 0.6659 | 0.00521 | -0.0118 | 127.8119
4.5 | 0.7153 | 0.00529 | -0.0102 | 135.2174
5 | 0.7693 | 0.00539 | -0.0097 | 142.7273
5.5 | 0.8255 | 0.00557 | -0.0098 | 148.2047
6 | 0.8884 | 0.00577 | -0.0114 | 153.9688
6.5 | 0.9512 | 0.00604 | -0.0131 | 157.4834
7 | 1.0167 | 0.00627 | -0.0154 | 162.1531
7.5 | 1.0814 | 0.00659 | -0.0177 | 164.0971
8 | 1.1408 | 0.00694 | -0.0188 | 164.3804
8.5 | 1.1974 | 0.0073 | -0.0193 | 164.0274
9 | 1.2513 | 0.00773 | -0.0193 | 161.8758
9.5 | 1.3118 | 0.00817 | -0.0209 | 160.563
10 | 1.3699 | 0.00875 | -0.0221 | 156.56
10.5 | 1.4276 | 0.00931 | -0.0233 | 153.3405
11 | 1.4825 | 0.01005 | -0.0241 | 147.5124
11.5 | 1.5362 | 0.01081 | -0.0247 | 142.1092
12 | 1.566 | 0.01162 | -0.0203 | 134.7676
12.5 | 1.5931 | 0.01234 | -0.0154 | 129.1005
13 | 1.6112 | 0.01303 | -0.0087 | 123.6531
13.5 | 1.6339 | 0.01385 | -0.0035 | 117.9711
14 | 1.6589 | 0.01483 | 0.0008 | 111.8611
14.5 | 1.6848 | 0.01588 | 0.0045 | 106.0957
15 | 1.7078 | 0.01717 | 0.0082 | 99.4642
16 | 1.7473 | 0.02054 | 0.0145 | 85.0682
16.5 | 1.7618 | 0.02286 | 0.0171 | 77.0691
17 | 1.7741 | 0.02565 | 0.0191 | 69.1657
17.5 | 1.7805 | 0.02925 | 0.0205 | 60.8718
18 | 1.7833 | 0.03356 | 0.0211 | 53.1377
18.5 | 1.7749 | 0.03944 | 0.0208 | 45.0025
19 | 1.7605 | 0.04648 | 0.0196 | 37.8765
19.5 | 1.7381 | 0.05484 | 0.0175 | 31.694
20 | 1.699 | 0.06568 | 0.0142 | 25.8678

## 91. Re 7M Mach 0.10 (1)
BIGFOIL.COM POLAR EXPORT
NACA34013.5
NACA34013.5 |  |  |  | Cl Max: | 1.633 | at alpha= | 14.5 | deg
JavaFoil+Calcfoil stall+Eppler ext transition |  |  |  | L/D Max: | 147.535 | at alpha= | 8.5 | deg
Re: | 7000000 |  |  | Cd Min: | 0.00821 | at alpha= | 2.5 | deg
Mach: | 0.1 |  |  | Cl=0 at alpha= | -2.3443 | deg
|  |  |  | @ Cl=0.1, Cd= | 0.0097815
|  |  |  | @ Cl=0.4, Cd= | 0.0089059
|  |  |  | @ Cl=0.6, Cd= | 0.0082338
alpha (deg) | Cl | Cd | Cm | Cl/Cd
-16 | -0.761 | 0.10719 | -0.01 | -7.103
-15.5 | -0.767 | 0.10131 | -0.01 | -7.574
-15 | -0.771 | 0.0955 | -0.01 | -8.076
-14.5 | -0.773 | 0.08985 | -0.01 | -8.601
-14 | -0.772 | 0.08449 | -0.011 | -9.133
-13.5 | -0.768 | 0.07933 | -0.011 | -9.681
-13 | -0.762 | 0.07426 | -0.011 | -10.257
-12.5 | -0.752 | 0.069 | -0.011 | -10.896
-12 | -0.739 | 0.06383 | -0.012 | -11.579
-11.5 | -0.726 | 0.05722 | -0.013 | -12.693
-11 | -0.84 | 0.01138 | -0.018 | -73.791
-10.5 | -0.818 | 0.01051 | -0.019 | -77.874
-10 | -0.787 | 0.00946 | -0.019 | -83.238
-9.5 | -0.753 | 0.00965 | -0.019 | -77.96
-9 | -0.714 | 0.00997 | -0.019 | -71.605
-8.5 | -0.673 | 0.00971 | -0.02 | -69.275
-8 | -0.628 | 0.01015 | -0.02 | -61.897
-7.5 | -0.581 | 0.00987 | -0.02 | -58.912
-7 | -0.532 | 0.00964 | -0.02 | -55.159
-6.5 | -0.48 | 0.01021 | -0.02 | -47.006
-6 | -0.426 | 0.01001 | -0.021 | -42.572
-5.5 | -0.371 | 0.01007 | -0.021 | -36.842
-5 | -0.315 | 0.00992 | -0.021 | -31.734
-4.5 | -0.257 | 0.00981 | -0.021 | -26.215
-4 | -0.199 | 0.00966 | -0.022 | -20.561
-3.5 | -0.139 | 0.01017 | -0.022 | -13.69
-3 | -0.079 | 0.01006 | -0.022 | -7.883
-2.5 | -0.019 | 0.00992 | -0.022 | -1.902
-2 | 0.042 | 0.00981 | -0.022 | 4.273
-1.5 | 0.103 | 0.00978 | -0.023 | 10.53
-1 | 0.164 | 0.00976 | -0.023 | 16.829
-0.5 | 0.225 | 0.00966 | -0.023 | 23.309
0 | 0.286 | 0.00963 | -0.024 | 29.72
0.5 | 0.347 | 0.01027 | -0.024 | 33.79
1 | 0.408 | 0.0087 | -0.024 | 46.848
1.5 | 0.468 | 0.0087 | -0.024 | 53.812
2 | 0.529 | 0.00878 | -0.025 | 60.181
2.5 | 0.589 | 0.00821 | -0.025 | 71.721
3 | 0.649 | 0.00834 | -0.025 | 77.792
3.5 | 0.709 | 0.00844 | -0.025 | 83.988
4 | 0.768 | 0.00862 | -0.026 | 89.177
4.5 | 0.828 | 0.00902 | -0.026 | 91.789
5 | 0.887 | 0.00862 | -0.026 | 102.926
5.5 | 0.946 | 0.00881 | -0.027 | 107.327
6 | 1.004 | 0.00932 | -0.027 | 107.745
6.5 | 1.062 | 0.00901 | -0.027 | 117.894
7 | 1.119 | 0.00923 | -0.027 | 121.209
7.5 | 1.176 | 0.00896 | -0.028 | 131.267
8 | 1.231 | 0.0088 | -0.028 | 139.893
8.5 | 1.285 | 0.00871 | -0.028 | 147.535
9 | 1.337 | 0.01008 | -0.029 | 132.736
9.5 | 1.387 | 0.01058 | -0.029 | 131.041
10 | 1.433 | 0.01122 | -0.029 | 127.708
10.5 | 1.476 | 0.01203 | -0.029 | 122.7
11 | 1.514 | 0.0131 | -0.03 | 115.602
11.5 | 1.546 | 0.01452 | -0.03 | 106.501
12 | 1.572 | 0.01631 | -0.03 | 96.42
12.5 | 1.593 | 0.01845 | -0.03 | 86.351
13 | 1.61 | 0.02091 | -0.03 | 77.027
13.5 | 1.622 | 0.02377 | -0.03 | 68.206
14 | 1.629 | 0.02696 | -0.03 | 60.432
14.5 | 1.633 | 0.03061 | -0.03 | 53.346
15 | 1.633 | 0.03462 | -0.03 | 47.168
15.5 | 1.63 | 0.0391 | -0.03 | 41.68
16 | 1.623 | 0.04379 | -0.03 | 37.073
16.5 | 1.613 | 0.04888 | -0.03 | 32.996
17 | 1.597 | 0.05422 | -0.03 | 29.455
17.5 | 1.578 | 0.05996 | -0.029 | 26.317
18 | 1.556 | 0.06593 | -0.029 | 23.597
18.5 | 1.531 | 0.07222 | -0.029 | 21.195
19 | 1.503 | 0.07847 | -0.029 | 19.158
19.5 | 1.473 | 0.08543 | -0.029 | 17.244

## 92. Re 7M Mach 0.10 (2)
BIGFOIL.COM POLAR EXPORT
NACA34013.5
NACA34013.5 |  |  |  | Cl Max: | 1.7749 | at alpha= | 17.5 | deg
XFOIL ncrit=9 |  |  |  | L/D Max: | 164.486 | at alpha= | 7.5 | deg
Re: | 7000000 |  |  | Cd Min: | 0.07349 | at alpha= | 20 | deg
Mach: | 0.1 |  |  | Cl=0 at alpha= | -2.436 | deg
|  |  |  | @ Cl=0.1, Cd= | 0.0067434
|  |  |  | @ Cl=0.4, Cd= | 0.0062657
|  |  |  | @ Cl=0.6, Cd= | 0.0052983
alpha (deg) | Cl | Cd | Cm | Cl/Cd
-20 | -1.6293 | 0.02858 | -0.081 | -57.0084
-19.5 | -1.6194 | 0.02587 | -0.0781 | -62.5976
-19 | -1.6018 | 0.02389 | -0.0747 | -67.049
-18.5 | -1.5816 | 0.02221 | -0.0709 | -71.2112
-18 | -1.5576 | 0.02087 | -0.0668 | -74.6334
-17.5 | -1.5336 | 0.01963 | -0.0623 | -78.1253
-17 | -1.5141 | 0.01845 | -0.0564 | -82.065
-16.5 | -1.4981 | 0.01741 | -0.0493 | -86.0482
-16 | -1.473 | 0.01636 | -0.0436 | -90.0367
-15.5 | -1.4317 | 0.01541 | -0.041 | -92.9072
-15 | -1.3755 | 0.01452 | -0.0412 | -94.7314
-14.5 | -1.318 | 0.0137 | -0.0416 | -96.2044
-14 | -1.2586 | 0.01301 | -0.0422 | -96.741
-13.5 | -1.1984 | 0.01234 | -0.0429 | -97.1151
-13 | -1.1447 | 0.01174 | -0.0422 | -97.5043
-12.5 | -1.0887 | 0.01111 | -0.042 | -97.9928
-12 | -1.0258 | 0.01036 | -0.0433 | -99.0154
-11.5 | -0.9569 | 0.00973 | -0.0458 | -98.3453
-11 | -0.8728 | 0.00917 | -0.0516 | -95.1799
-10.5 | -0.8271 | 0.00893 | -0.0489 | -92.6204
-10 | -0.7807 | 0.00871 | -0.0464 | -89.6326
-9.5 | -0.7346 | 0.0084 | -0.0439 | -87.4524
-9 | -0.6867 | 0.00816 | -0.0418 | -84.1544
-8.5 | -0.6374 | 0.00797 | -0.0399 | -79.9749
-8 | -0.5869 | 0.00782 | -0.0383 | -75.0512
-7.5 | -0.5364 | 0.00766 | -0.0367 | -70.0261
-7 | -0.4856 | 0.00749 | -0.0351 | -64.8331
-6.5 | -0.4339 | 0.00738 | -0.0338 | -58.794
-6 | -0.3817 | 0.0073 | -0.0325 | -52.2877
-5.5 | -0.3295 | 0.00718 | -0.0313 | -45.8914
-5 | -0.2765 | 0.00712 | -0.0302 | -38.8343
-4.5 | -0.2236 | 0.00705 | -0.0291 | -31.7163
-4 | -0.1698 | 0.007 | -0.0282 | -24.2571
-3.5 | -0.1161 | 0.00694 | -0.0274 | -16.7291
-3 | -0.0615 | 0.0069 | -0.0266 | -8.913
-2.5 | -0.007 | 0.00685 | -0.0259 | -1.0219
-2 | 0.0477 | 0.0068 | -0.0253 | 7.0147
-1.5 | 0.1031 | 0.00674 | -0.0247 | 15.2967
-1 | 0.158 | 0.00673 | -0.0242 | 23.477
-0.5 | 0.2135 | 0.00668 | -0.0237 | 31.9611
0 | 0.2685 | 0.00668 | -0.0231 | 40.1946
0.5 | 0.3238 | 0.00663 | -0.0227 | 48.8386
1 | 0.3782 | 0.00662 | -0.0221 | 57.1299
1.5 | 0.4225 | 0.0059 | -0.0196 | 71.6102
2 | 0.471 | 0.00561 | -0.0179 | 83.9572
2.5 | 0.5207 | 0.00543 | -0.0164 | 95.8932
3 | 0.5709 | 0.00531 | -0.0149 | 107.5141
3.5 | 0.6208 | 0.00529 | -0.0134 | 117.3535
4 | 0.6697 | 0.00523 | -0.0116 | 128.0497
4.5 | 0.7193 | 0.00531 | -0.0099 | 135.4614
5 | 0.7737 | 0.00541 | -0.0094 | 143.0129
5.5 | 0.8303 | 0.0056 | -0.0095 | 148.2679
6 | 0.8941 | 0.00579 | -0.0112 | 154.4214
6.5 | 0.9573 | 0.00607 | -0.0128 | 157.71
7.5 | 1.0889 | 0.00662 | -0.0174 | 164.4864
8 | 1.1486 | 0.00699 | -0.0184 | 164.3205
8.5 | 1.2054 | 0.00736 | -0.0188 | 163.7772
9 | 1.2603 | 0.0078 | -0.0189 | 161.5769
9.5 | 1.3213 | 0.00825 | -0.0204 | 160.1576
10 | 1.3802 | 0.00882 | -0.0216 | 156.4853
10.5 | 1.4382 | 0.00941 | -0.0226 | 152.8374
11 | 1.4933 | 0.0102 | -0.0233 | 146.402
11.5 | 1.5474 | 0.01097 | -0.0238 | 141.0574
12 | 1.5729 | 0.01178 | -0.0183 | 133.5229
12.5 | 1.5993 | 0.01253 | -0.0131 | 127.6377
13 | 1.6148 | 0.01323 | -0.0058 | 122.0559
13.5 | 1.6389 | 0.01414 | -0.0008 | 115.9052
14 | 1.6634 | 0.0152 | 0.0035 | 109.4342
14.5 | 1.6891 | 0.01634 | 0.0073 | 103.3721
15 | 1.7114 | 0.01776 | 0.0109 | 96.3626
15.5 | 1.7305 | 0.01951 | 0.0143 | 88.6981
16 | 1.747 | 0.02164 | 0.0173 | 80.7301
16.5 | 1.761 | 0.02423 | 0.0196 | 72.6785
17 | 1.7697 | 0.02753 | 0.0214 | 64.2826
17.5 | 1.7749 | 0.03153 | 0.0224 | 56.2924
18 | 1.771 | 0.03683 | 0.0225 | 48.0858
18.5 | 1.7566 | 0.04372 | 0.0216 | 40.1784
19 | 1.7354 | 0.05185 | 0.0197 | 33.4696
19.5 | 1.7035 | 0.06167 | 0.0168 | 27.6228
20 | 1.6586 | 0.07349 | 0.0129 | 22.5691

## 93. Re 7M Mach 0.25 (1)
BIGFOIL.COM POLAR EXPORT
NACA34013.5
NACA34013.5 |  |  |  | Cl Max: | 1.588 | at alpha= | 13 | deg
JavaFoil+Calcfoil stall+Eppler ext transition |  |  |  | L/D Max: | 143.297 | at alpha= | 8 | deg
Re: | 7000000 |  |  | Cd Min: | 0.00825 | at alpha= | 1 | deg
Mach: | 0.25 |  |  | Cl=0 at alpha= | -2.3468 | deg
|  |  |  | @ Cl=0.1, Cd= | 0.0099605
|  |  |  | @ Cl=0.4, Cd= | 0.0085486
|  |  |  | @ Cl=0.6, Cd= | 0.0084536
alpha (deg) | Cl | Cd | Cm | Cl/Cd
-14.5 | -0.615 | 0.10049 | -0.01 | -6.119
-14 | -0.637 | 0.09378 | -0.01 | -6.791
-13.5 | -0.654 | 0.08779 | -0.01 | -7.451
-13 | -0.667 | 0.08182 | -0.011 | -8.15
-12.5 | -0.673 | 0.07649 | -0.011 | -8.797
-12 | -0.674 | 0.07121 | -0.011 | -9.465
-11.5 | -0.671 | 0.0663 | -0.011 | -10.114
-11 | -0.663 | 0.06103 | -0.012 | -10.866
-10.5 | -0.652 | 0.05608 | -0.012 | -11.619
-10 | -0.639 | 0.04924 | -0.013 | -12.982
-9.5 | -0.74 | 0.0104 | -0.02 | -71.087
-9 | -0.709 | 0.00935 | -0.02 | -75.754
-8.5 | -0.672 | 0.00954 | -0.02 | -70.484
-8 | -0.632 | 0.00984 | -0.02 | -64.166
-7.5 | -0.587 | 0.01028 | -0.021 | -57.096
-7 | -0.539 | 0.00997 | -0.021 | -54.1
-6.5 | -0.488 | 0.0098 | -0.021 | -49.809
-6 | -0.435 | 0.01035 | -0.021 | -41.982
-5.5 | -0.379 | 0.01044 | -0.021 | -36.32
-5 | -0.322 | 0.01018 | -0.022 | -31.615
-4.5 | -0.263 | 0.01004 | -0.022 | -26.234
-4 | -0.204 | 0.00988 | -0.022 | -20.608
-3.5 | -0.143 | 0.00969 | -0.022 | -14.736
-3 | -0.081 | 0.01028 | -0.023 | -7.915
-2.5 | -0.019 | 0.01011 | -0.023 | -1.917
-2 | 0.043 | 0.01006 | -0.023 | 4.28
-1.5 | 0.106 | 0.00995 | -0.023 | 10.624
-1 | 0.169 | 0.00988 | -0.024 | 17.072
-0.5 | 0.231 | 0.00991 | -0.024 | 23.341
0 | 0.294 | 0.00987 | -0.024 | 29.783
0.5 | 0.356 | 0.00924 | -0.024 | 38.548
1 | 0.419 | 0.00825 | -0.025 | 50.74
1.5 | 0.481 | 0.00831 | -0.025 | 57.833
2 | 0.543 | 0.00838 | -0.025 | 64.81
2.5 | 0.605 | 0.00846 | -0.026 | 71.51
3 | 0.666 | 0.00854 | -0.026 | 78.014
3.5 | 0.728 | 0.00872 | -0.026 | 83.475
4 | 0.789 | 0.00827 | -0.026 | 95.367
4.5 | 0.85 | 0.00874 | -0.027 | 97.216
5 | 0.91 | 0.00891 | -0.027 | 102.15
5.5 | 0.97 | 0.00856 | -0.027 | 113.273
6 | 1.03 | 0.0091 | -0.028 | 113.11
6.5 | 1.089 | 0.00886 | -0.028 | 122.937
7 | 1.147 | 0.0091 | -0.028 | 126.09
7.5 | 1.204 | 0.0089 | -0.028 | 135.321
8 | 1.261 | 0.0088 | -0.029 | 143.297
8.5 | 1.315 | 0.01017 | -0.029 | 129.326
9 | 1.366 | 0.01067 | -0.029 | 128.012
9.5 | 1.415 | 0.01132 | -0.03 | 125.013
10 | 1.459 | 0.01213 | -0.03 | 120.235
10.5 | 1.497 | 0.0132 | -0.03 | 113.438
11 | 1.53 | 0.01469 | -0.03 | 104.115
11.5 | 1.554 | 0.01677 | -0.03 | 92.634
12 | 1.57 | 0.01941 | -0.03 | 80.88
12.5 | 1.581 | 0.02253 | -0.03 | 70.159
13 | 1.588 | 0.02606 | -0.03 | 60.927
13.5 | 1.588 | 0.02997 | -0.03 | 52.989
14 | 1.582 | 0.03442 | -0.03 | 45.977
14.5 | 1.572 | 0.03927 | -0.03 | 40.024
15 | 1.556 | 0.04465 | -0.03 | 34.839
15.5 | 1.534 | 0.05029 | -0.029 | 30.511
16 | 1.508 | 0.05645 | -0.029 | 26.705
16.5 | 1.474 | 0.06302 | -0.029 | 23.387
17 | 1.431 | 0.06993 | -0.029 | 20.468
17.5 | 1.383 | 0.07734 | -0.029 | 17.882
18 | 1.329 | 0.08505 | -0.029 | 15.627

## 94. Re 7M Mach 0.25 (2)
BIGFOIL.COM POLAR EXPORT
NACA34013.5
NACA34013.5 |  |  |  | Cl Max: | 1.7379 | at alpha= | 16 | deg
XFOIL ncrit=9 |  |  |  | L/D Max: | 165.249 | at alpha= | 7.5 | deg
Re: | 7000000 |  |  | Cd Min: | 0.21313 | at alpha= | -20 | deg
Mach: | 0.25 |  |  | Cl=0 at alpha= | -2.4382 | deg
|  |  |  | @ Cl=0.1, Cd= | 0.0068158
|  |  |  | @ Cl=0.4, Cd= | 0.00655
|  |  |  | @ Cl=0.6, Cd= | 0.0054069
alpha (deg) | Cl | Cd | Cm | Cl/Cd
-20 | -0.6409 | 0.21313 | 0.0264 | -3.0071
-19.5 | -0.6283 | 0.20547 | 0.0221 | -3.0579
-19 | -0.6185 | 0.1969 | 0.0176 | -3.1412
-18.5 | -0.6363 | 0.18025 | 0.0095 | -3.5301
-18 | -0.7185 | 0.15075 | -0.007 | -4.7662
-17.5 | -0.7598 | 0.13363 | -0.0172 | -5.6858
-17 | -1.3117 | 0.04114 | -0.0901 | -31.8838
-16.5 | -1.38 | 0.03096 | -0.0879 | -44.5736
-16 | -1.3935 | 0.02664 | -0.0821 | -52.3086
-15.5 | -1.3983 | 0.02359 | -0.0741 | -59.2751
-15 | -1.4029 | 0.02167 | -0.0634 | -64.7393
-14.5 | -1.3739 | 0.01883 | -0.0587 | -72.9634
-14 | -1.3195 | 0.01671 | -0.0574 | -78.9647
-13.5 | -1.2592 | 0.0152 | -0.0565 | -82.8421
-13 | -1.1961 | 0.01399 | -0.056 | -85.4968
-12.5 | -1.1419 | 0.01299 | -0.0536 | -87.9061
-12 | -1.0774 | 0.01204 | -0.0532 | -89.485
-11.5 | -1.0057 | 0.01119 | -0.0543 | -89.8749
-11 | -0.9068 | 0.01009 | -0.0612 | -89.8712
-10.5 | -0.8581 | 0.00964 | -0.0579 | -89.0145
-10 | -0.8106 | 0.00929 | -0.0543 | -87.2551
-9.5 | -0.7613 | 0.00899 | -0.0511 | -84.683
-9 | -0.7108 | 0.00873 | -0.0482 | -81.4204
-8.5 | -0.6607 | 0.00836 | -0.0454 | -79.0311
-8 | -0.6087 | 0.00813 | -0.043 | -74.8708
-7.5 | -0.5556 | 0.00793 | -0.0409 | -70.0631
-7 | -0.5021 | 0.00779 | -0.039 | -64.4544
-6.5 | -0.4491 | 0.00757 | -0.037 | -59.3263
-6 | -0.395 | 0.00745 | -0.0353 | -53.0201
-5.5 | -0.3406 | 0.00735 | -0.0338 | -46.3401
-5 | -0.2862 | 0.00724 | -0.0323 | -39.5304
-4.5 | -0.2309 | 0.00719 | -0.031 | -32.114
-4 | -0.1757 | 0.00709 | -0.0298 | -24.7814
-3.5 | -0.1197 | 0.00703 | -0.0287 | -17.027
-3 | -0.0635 | 0.00697 | -0.0278 | -9.1105
-2.5 | -0.007 | 0.0069 | -0.0269 | -1.0145
-2 | 0.0496 | 0.00686 | -0.0261 | 7.2303
-1.5 | 0.1066 | 0.00681 | -0.0254 | 15.6535
-1 | 0.1637 | 0.00677 | -0.0248 | 24.1802
-0.5 | 0.2205 | 0.00674 | -0.0241 | 32.7151
0 | 0.2775 | 0.00671 | -0.0235 | 41.3562
0.5 | 0.3344 | 0.0067 | -0.0229 | 49.9104
1 | 0.3909 | 0.00668 | -0.0222 | 58.518
1.5 | 0.4371 | 0.00602 | -0.0197 | 72.608
2 | 0.4862 | 0.00572 | -0.0177 | 85
2.5 | 0.5374 | 0.0055 | -0.016 | 97.7091
3 | 0.5886 | 0.00542 | -0.0142 | 108.5978
3.5 | 0.6408 | 0.00536 | -0.0126 | 119.5522
4 | 0.6903 | 0.00534 | -0.0104 | 129.2697
4.5 | 0.7419 | 0.0054 | -0.0086 | 137.3889
5 | 0.7978 | 0.00552 | -0.0078 | 144.529
5.5 | 0.8574 | 0.00573 | -0.0078 | 149.6335
6 | 0.9257 | 0.00595 | -0.0098 | 155.5798
6.5 | 0.9922 | 0.00623 | -0.0114 | 159.2616
7.5 | 1.1303 | 0.00684 | -0.0156 | 165.2485
8 | 1.1927 | 0.00722 | -0.0162 | 165.1939
8.5 | 1.2498 | 0.00765 | -0.0158 | 163.3725
9 | 1.3113 | 0.00813 | -0.0163 | 161.2915
9.5 | 1.3752 | 0.00865 | -0.0174 | 158.9827
10 | 1.4371 | 0.00929 | -0.0181 | 154.6932
10.5 | 1.4965 | 0.01009 | -0.0184 | 148.3152
11 | 1.5543 | 0.01095 | -0.0185 | 141.9452
11.5 | 1.585 | 0.01182 | -0.0131 | 134.0948
12 | 1.5973 | 0.01259 | -0.0042 | 126.8705
12.5 | 1.6152 | 0.01361 | 0.003 | 118.6774
13 | 1.641 | 0.01473 | 0.0082 | 111.4053
13.5 | 1.6656 | 0.01607 | 0.013 | 103.6465
14 | 1.6881 | 0.01769 | 0.0174 | 95.4268
14.5 | 1.7059 | 0.01979 | 0.0214 | 86.2001
15 | 1.7209 | 0.02239 | 0.0247 | 76.8602
15.5 | 1.7302 | 0.02581 | 0.0272 | 67.036
16 | 1.7379 | 0.02983 | 0.0287 | 58.2601
16.5 | 1.7303 | 0.03571 | 0.029 | 48.4542
17 | 1.7209 | 0.04229 | 0.0283 | 40.6928
17.5 | 1.6939 | 0.05119 | 0.0262 | 33.0904
18 | 1.648 | 0.06261 | 0.0227 | 26.3217
18.5 | 1.5944 | 0.07533 | 0.0183 | 21.1655
19 | 1.5408 | 0.08849 | 0.0133 | 17.4121
19.5 | 1.4939 | 0.10116 | 0.008 | 14.7677
20 | 1.4564 | 0.11294 | 0.0028 | 12.8953

## 95. Re 7M Mach 0.50 (1)
BIGFOIL.COM POLAR EXPORT
NACA34013.5
NACA34013.5 |  |  |  | Cl Max: | 1.471 | at alpha= | 9.5 | deg
JavaFoil+Calcfoil stall+Eppler ext transition |  |  |  | L/D Max: | 125.375 | at alpha= | 5.5 | deg
Re: | 7000000 |  |  | Cd Min: | 0.0081 | at alpha= | 1 | deg
Mach: | 0.5 |  |  | Cl=0 at alpha= | -2.3429 | deg
|  |  |  | @ Cl=0.1, Cd= | 0.0095583
|  |  |  | @ Cl=0.4, Cd= | 0.00944
|  |  |  | @ Cl=0.6, Cd= | 0.0083299
alpha (deg) | Cl | Cd | Cm | Cl/Cd
-20 | -0.957 | 0.14717 | -0.011 | -6.506
-19.5 | -0.93 | 0.14265 | -0.011 | -6.518
-19 | -0.905 | 0.13305 | -0.011 | -6.799
-18.5 | -0.88 | 0.12411 | -0.011 | -7.09
-18 | -0.85 | 0.13362 | -0.011 | -6.36
-17.5 | -0.824 | 0.12104 | -0.011 | -6.809
-17 | -0.799 | 0.11236 | -0.011 | -7.113
-16.5 | -0.77 | 0.12256 | -0.011 | -6.281
-16 | -0.744 | 0.10908 | -0.011 | -6.819
-15.5 | -0.719 | 0.10003 | -0.011 | -7.188
-15 | -0.69 | 0.10397 | -0.011 | -6.638
-14.5 | -0.663 | 0.09716 | -0.011 | -6.828
-14 | -0.638 | 0.08858 | -0.012 | -7.204
-13.5 | -0.609 | 0.09074 | -0.011 | -6.715
-13 | -0.583 | 0.0844 | -0.011 | -6.904
-12.5 | -0.558 | 0.07658 | -0.012 | -7.281
-12 | -0.528 | 0.0791 | -0.011 | -6.675
-11.5 | -0.502 | 0.07236 | -0.011 | -6.936
-11 | -0.477 | 0.06562 | -0.012 | -7.264
-10.5 | -0.447 | 0.06794 | -0.011 | -6.577
-10 | -0.422 | 0.06062 | -0.012 | -6.955
-9.5 | -0.393 | 0.06178 | -0.011 | -6.356
-9 | -0.367 | 0.05511 | -0.012 | -6.657
-8.5 | -0.338 | 0.05522 | -0.012 | -6.127
-8 | -0.311 | 0.05385 | -0.012 | -5.773
-7.5 | -0.284 | 0.05139 | -0.012 | -5.517
-7 | -0.386 | 0.04607 | -0.013 | -8.387
-6.5 | -0.393 | 0.03916 | -0.015 | -10.044
-6 | -0.447 | 0.01048 | -0.024 | -42.667
-5.5 | -0.401 | 0.01039 | -0.024 | -38.635
-5 | -0.347 | 0.01023 | -0.024 | -33.913
-4.5 | -0.287 | 0.00995 | -0.024 | -28.879
-4 | -0.224 | 0.00971 | -0.025 | -23.062
-3.5 | -0.158 | 0.01015 | -0.025 | -15.546
-3 | -0.09 | 0.00997 | -0.025 | -9.054
-2.5 | -0.022 | 0.00974 | -0.026 | -2.213
-2 | 0.048 | 0.00964 | -0.026 | 4.975
-1.5 | 0.118 | 0.00953 | -0.026 | 12.369
-1 | 0.188 | 0.00955 | -0.026 | 19.714
-0.5 | 0.258 | 0.01006 | -0.027 | 25.669
0 | 0.328 | 0.0101 | -0.027 | 32.458
0.5 | 0.397 | 0.0095 | -0.027 | 41.818
1 | 0.467 | 0.0081 | -0.028 | 57.623
1.5 | 0.536 | 0.0082 | -0.028 | 65.365
2 | 0.605 | 0.00834 | -0.028 | 72.521
2.5 | 0.673 | 0.00888 | -0.029 | 75.78
3 | 0.741 | 0.00848 | -0.029 | 87.422
3.5 | 0.809 | 0.00867 | -0.029 | 93.336
4 | 0.876 | 0.00836 | -0.029 | 104.798
4.5 | 0.943 | 0.00863 | -0.03 | 109.296
5 | 1.008 | 0.00844 | -0.03 | 119.475
5.5 | 1.073 | 0.00856 | -0.03 | 125.375
6 | 1.137 | 0.00988 | -0.031 | 115.032
6.5 | 1.199 | 0.01035 | -0.031 | 115.792
7 | 1.259 | 0.01113 | -0.031 | 113.126
7.5 | 1.316 | 0.01179 | -0.032 | 111.574
8 | 1.369 | 0.01265 | -0.032 | 108.199
8.5 | 1.416 | 0.01381 | -0.032 | 102.49
9 | 1.451 | 0.01552 | -0.032 | 93.528
9.5 | 1.471 | 0.01818 | -0.032 | 80.935
10 | 1.468 | 0.02286 | -0.032 | 64.215
10.5 | 1.437 | 0.03086 | -0.031 | 46.571
11 | 1.381 | 0.04048 | -0.03 | 34.122
11.5 | 1.257 | 0.05167 | -0.029 | 24.336
12 | 0.854 | 0.06405 | -0.029 | 13.338
12.5 | 0.88 | 0.06916 | -0.029 | 12.721
13 | 0.9 | 0.07955 | -0.028 | 11.318
13.5 | 0.929 | 0.08066 | -0.029 | 11.523
14 | 0.954 | 0.08801 | -0.028 | 10.835
14.5 | 0.979 | 0.09473 | -0.028 | 10.33

## 96. Re 7M Mach 0.50 (2)
BIGFOIL.COM POLAR EXPORT
NACA34013.5
NACA34013.5 |  |  |  | Cl Max: | 1.7219 | at alpha= | 12 | deg
XFOIL ncrit=9 |  |  |  | L/D Max: | 163.309 | at alpha= | 7.5 | deg
Re: | 7000000 |  |  | Cd Min: | 0.24151 | at alpha= | -20 | deg
Mach: | 0.5 |  |  | Cl=0 at alpha= | -2.4474 | deg
|  |  |  | @ Cl=0.1, Cd= | 0.0070846
|  |  |  | @ Cl=0.4, Cd= | 0.0069757
|  |  |  | @ Cl=0.6, Cd= | 0.0059588
alpha (deg) | Cl | Cd | Cm | Cl/Cd
-20 | -0.6566 | 0.24151 | 0.0347 | -2.7187
-19.5 | -0.6376 | 0.23285 | 0.03 | -2.7382
-19 | -0.6132 | 0.22713 | 0.0262 | -2.6998
-18.5 | -0.5925 | 0.21957 | 0.022 | -2.6985
-18 | -0.5733 | 0.21148 | 0.0177 | -2.7109
-17.5 | -0.5572 | 0.20219 | 0.0132 | -2.7558
-17 | -0.5378 | 0.19462 | 0.0092 | -2.7633
-16.5 | -0.5173 | 0.18757 | 0.0056 | -2.7579
-16 | -0.5 | 0.17964 | 0.0018 | -2.7833
-15.5 | -0.4841 | 0.17161 | -0.002 | -2.8209
-15 | -0.4737 | 0.16214 | -0.0062 | -2.9215
-14.5 | -0.461 | 0.15386 | -0.0099 | -2.9962
-14 | -0.4457 | 0.14667 | -0.013 | -3.0388
-13.5 | -0.4361 | 0.13826 | -0.0165 | -3.1542
-13 | -0.4341 | 0.12872 | -0.0205 | -3.3724
-12.5 | -0.437 | 0.11881 | -0.0247 | -3.6781
-12 | -0.4159 | 0.10922 | -0.033 | -3.8079
-11.5 | -0.4238 | 0.10011 | -0.0359 | -4.2333
-11 | -0.4243 | 0.08572 | -0.0503 | -4.9498
-10.5 | -0.4171 | 0.06769 | -0.0758 | -6.1619
-10 | -0.3899 | 0.05154 | -0.104 | -7.565
-9.5 | -0.4237 | 0.04308 | -0.1091 | -9.8352
-9 | -0.4683 | 0.03777 | -0.1027 | -12.3987
-8.5 | -0.5113 | 0.0329 | -0.0916 | -15.541
-8 | -0.5481 | 0.02581 | -0.0814 | -21.236
-7 | -0.5653 | 0.01082 | -0.0627 | -52.2458
-6.5 | -0.5109 | 0.00935 | -0.0569 | -54.6417
-6 | -0.4516 | 0.00867 | -0.0519 | -52.0877
-5.5 | -0.3907 | 0.00824 | -0.0475 | -47.415
-5 | -0.3278 | 0.00798 | -0.0438 | -41.0777
-4.5 | -0.2643 | 0.00779 | -0.0406 | -33.9281
-4 | -0.2008 | 0.00759 | -0.0378 | -26.4559
-3.5 | -0.1363 | 0.00745 | -0.0354 | -18.2953
-3 | -0.0719 | 0.00732 | -0.0333 | -9.8224
-2.5 | -0.0068 | 0.0072 | -0.0315 | -0.94444
-2 | 0.0578 | 0.00713 | -0.0299 | 8.1066
-1.5 | 0.1228 | 0.00706 | -0.0284 | 17.3938
-1 | 0.1875 | 0.00702 | -0.027 | 26.7094
-0.5 | 0.2524 | 0.00698 | -0.0258 | 36.1605
0 | 0.3168 | 0.00698 | -0.0245 | 45.3868
0.5 | 0.3817 | 0.00697 | -0.0233 | 54.7633
1 | 0.4455 | 0.00699 | -0.0219 | 63.7339
1.5 | 0.5098 | 0.00695 | -0.0206 | 73.3525
2 | 0.5547 | 0.00616 | -0.0159 | 90.0487
2.5 | 0.611 | 0.00591 | -0.013 | 103.3841
3 | 0.6685 | 0.00584 | -0.0102 | 114.4692
3.5 | 0.7257 | 0.00581 | -0.0071 | 124.9053
4 | 0.7822 | 0.00583 | -0.0038 | 134.1681
4.5 | 0.8373 | 0.00592 | 0 | 141.4358
5.5 | 0.9832 | 0.00641 | 0.0007 | 153.3853
6 | 1.076 | 0.00677 | -0.0026 | 158.9365
6.5 | 1.1567 | 0.00714 | -0.0032 | 162.0028
7 | 1.2401 | 0.00763 | -0.0041 | 162.5295
7.5 | 1.3179 | 0.00807 | -0.0034 | 163.3086
8 | 1.3891 | 0.00862 | -0.0012 | 161.1485
8.5 | 1.4697 | 0.00929 | -0.0005 | 158.2024
9 | 1.5472 | 0.01003 | 0.001 | 154.2572
9.5 | 1.6199 | 0.01093 | 0.0034 | 148.2068
10 | 1.643 | 0.01177 | 0.014 | 139.5922
10.5 | 1.6686 | 0.01306 | 0.0232 | 127.7642
11 | 1.6939 | 0.01486 | 0.0313 | 113.9906
11.5 | 1.7101 | 0.01754 | 0.0386 | 97.4971
12 | 1.7219 | 0.02111 | 0.0441 | 81.568
12.5 | 1.7219 | 0.02617 | 0.0476 | 65.7967
13 | 1.7076 | 0.0331 | 0.0487 | 51.5891
13.5 | 1.6641 | 0.04293 | 0.0469 | 38.7631
14 | 1.5934 | 0.05526 | 0.0431 | 28.8346
15.5 | 1.385 | 0.09448 | 0.026 | 14.6592
16 | 1.3419 | 0.10634 | 0.0202 | 12.619
16.5 | 1.31 | 0.11744 | 0.0146 | 11.1546
17 | 1.2868 | 0.12798 | 0.0092 | 10.0547

## 97. Re 8M Mach 0.00 (1)
BIGFOIL.COM POLAR EXPORT
NACA34013.5
NACA34013.5 |  |  |  | Cl Max: | 1.647 | at alpha= | 15 | deg
JavaFoil+Calcfoil stall+Eppler ext transition |  |  |  | L/D Max: | 149.496 | at alpha= | 8.5 | deg
Re: | 8000000 |  |  | Cd Min: | 0.00819 | at alpha= | 3 | deg
Mach: | 0 |  |  | Cl=0 at alpha= | -2.3443 | deg
|  |  |  | @ Cl=0.1, Cd= | 0.009552
|  |  |  | @ Cl=0.4, Cd= | 0.0087136
|  |  |  | @ Cl=0.6, Cd= | 0.0086423
alpha (deg) | Cl | Cd | Cm | Cl/Cd
-16.5 | -0.784 | 0.11048 | -0.01 | -7.094
-16 | -0.789 | 0.10423 | -0.01 | -7.569
-15.5 | -0.792 | 0.09872 | -0.01 | -8.022
-15 | -0.793 | 0.09301 | -0.01 | -8.527
-14.5 | -0.792 | 0.08743 | -0.011 | -9.059
-14 | -0.789 | 0.08215 | -0.011 | -9.599
-13.5 | -0.783 | 0.07699 | -0.011 | -10.166
-13 | -0.774 | 0.07183 | -0.011 | -10.781
-12.5 | -0.763 | 0.06641 | -0.012 | -11.492
-12 | -0.752 | 0.05966 | -0.012 | -12.597
-11.5 | -0.867 | 0.01179 | -0.018 | -73.511
-11 | -0.85 | 0.0107 | -0.018 | -79.455
-10.5 | -0.822 | 0.00913 | -0.019 | -89.997
-10 | -0.79 | 0.00975 | -0.019 | -80.989
-9.5 | -0.754 | 0.00942 | -0.019 | -80.003
-9 | -0.714 | 0.00974 | -0.019 | -73.307
-8.5 | -0.672 | 0.01016 | -0.019 | -66.127
-8 | -0.627 | 0.0099 | -0.02 | -63.346
-7.5 | -0.58 | 0.00963 | -0.02 | -60.204
-7 | -0.53 | 0.0102 | -0.02 | -51.973
-6.5 | -0.478 | 0.01004 | -0.02 | -47.66
-6 | -0.425 | 0.00992 | -0.021 | -42.81
-5.5 | -0.37 | 0.00989 | -0.021 | -37.37
-5 | -0.313 | 0.00971 | -0.021 | -32.287
-4.5 | -0.256 | 0.00961 | -0.021 | -26.654
-4 | -0.198 | 0.01011 | -0.021 | -19.562
-3.5 | -0.139 | 0.00999 | -0.022 | -13.871
-3 | -0.079 | 0.00982 | -0.022 | -8.034
-2.5 | -0.019 | 0.00968 | -0.022 | -1.941
-2 | 0.042 | 0.00961 | -0.022 | 4.34
-1.5 | 0.102 | 0.00955 | -0.023 | 10.726
-1 | 0.163 | 0.00954 | -0.023 | 17.118
-0.5 | 0.224 | 0.00946 | -0.023 | 23.701
0 | 0.285 | 0.0101 | -0.023 | 28.195
0.5 | 0.345 | 0.01003 | -0.024 | 34.422
1 | 0.406 | 0.00857 | -0.024 | 47.31
1.5 | 0.466 | 0.00858 | -0.024 | 54.27
2 | 0.526 | 0.00868 | -0.024 | 60.578
2.5 | 0.586 | 0.00878 | -0.025 | 66.734
3 | 0.646 | 0.00819 | -0.025 | 78.873
3.5 | 0.705 | 0.00836 | -0.025 | 84.369
4 | 0.765 | 0.00878 | -0.026 | 87.075
4.5 | 0.824 | 0.00893 | -0.026 | 92.237
5 | 0.883 | 0.0085 | -0.026 | 103.807
5.5 | 0.941 | 0.00869 | -0.026 | 108.352
6 | 0.999 | 0.00925 | -0.027 | 108.054
6.5 | 1.057 | 0.00889 | -0.027 | 118.842
7 | 1.114 | 0.00911 | -0.027 | 122.357
7.5 | 1.17 | 0.00883 | -0.028 | 132.574
8 | 1.226 | 0.00866 | -0.028 | 141.555
8.5 | 1.28 | 0.00856 | -0.028 | 149.496
9 | 1.332 | 0.00989 | -0.028 | 134.736
9.5 | 1.382 | 0.01039 | -0.029 | 133.001
10 | 1.428 | 0.01101 | -0.029 | 129.773
10.5 | 1.472 | 0.01179 | -0.029 | 124.773
11 | 1.511 | 0.01282 | -0.029 | 117.786
11.5 | 1.544 | 0.01412 | -0.03 | 109.364
12 | 1.572 | 0.01573 | -0.03 | 99.924
12.5 | 1.595 | 0.01759 | -0.03 | 90.694
13 | 1.615 | 0.01971 | -0.03 | 81.919
13.5 | 1.629 | 0.02219 | -0.03 | 73.386
14 | 1.638 | 0.02512 | -0.03 | 65.212
14.5 | 1.645 | 0.0283 | -0.03 | 58.124
15 | 1.647 | 0.032 | -0.03 | 51.473
15.5 | 1.646 | 0.03605 | -0.03 | 45.66
16 | 1.642 | 0.04052 | -0.03 | 40.526
16.5 | 1.634 | 0.04518 | -0.03 | 36.173
17 | 1.622 | 0.05024 | -0.03 | 32.276
17.5 | 1.606 | 0.05568 | -0.03 | 28.836
18 | 1.587 | 0.06134 | -0.03 | 25.871
18.5 | 1.566 | 0.06717 | -0.03 | 23.312
19 | 1.542 | 0.07333 | -0.03 | 21.031
19.5 | 1.516 | 0.07973 | -0.03 | 19.018
20 | 1.489 | 0.08624 | -0.03 | 17.262

## 98. Re 8M Mach 0.00 (2)
BIGFOIL.COM POLAR EXPORT
NACA34013.5
NACA34013.5 |  |  |  | Cl Max: | 1.7964 | at alpha= | 18 | deg
XFOIL ncrit=9 |  |  |  | L/D Max: | 168.491 | at alpha= | 8 | deg
Re: | 8000000 |  |  | Cd Min: | 0.06282 | at alpha= | 20 | deg
Mach: | 0 |  |  | Cl=0 at alpha= | -2.4324 | deg
|  |  |  | @ Cl=0.1, Cd= | 0.0066116
|  |  |  | @ Cl=0.4, Cd= | 0.0062062
|  |  |  | @ Cl=0.6, Cd= | 0.0052392
alpha (deg) | Cl | Cd | Cm | Cl/Cd
-20 | -1.6692 | 0.02381 | -0.0732 | -70.105
-19.5 | -1.6495 | 0.02212 | -0.0699 | -74.5705
-19 | -1.6259 | 0.02078 | -0.0664 | -78.2435
-18.5 | -1.6005 | 0.01962 | -0.0626 | -81.5749
-18 | -1.5736 | 0.01863 | -0.0586 | -84.4659
-17.5 | -1.5489 | 0.01775 | -0.0538 | -87.262
-17 | -1.5318 | 0.01688 | -0.047 | -90.7464
-16.5 | -1.5053 | 0.01595 | -0.042 | -94.3762
-16 | -1.4696 | 0.01506 | -0.0386 | -97.583
-15.5 | -1.4156 | 0.01418 | -0.0388 | -99.8307
-15 | -1.3597 | 0.01344 | -0.0393 | -101.1682
-14.5 | -1.3026 | 0.01274 | -0.0399 | -102.2449
-14 | -1.244 | 0.01212 | -0.0407 | -102.6403
-13.5 | -1.1857 | 0.01155 | -0.0414 | -102.658
-13 | -1.1354 | 0.01102 | -0.0402 | -103.0309
-12.5 | -1.0762 | 0.01049 | -0.041 | -102.5929
-12 | -1.0113 | 0.0098 | -0.043 | -103.1939
-11.5 | -0.9308 | 0.00917 | -0.0484 | -101.5049
-11 | -0.873 | 0.00885 | -0.0487 | -98.6441
-10.5 | -0.8288 | 0.00864 | -0.046 | -95.9259
-10 | -0.7818 | 0.00844 | -0.0439 | -92.6303
-9.5 | -0.7348 | 0.0082 | -0.0417 | -89.6098
-9 | -0.6866 | 0.00795 | -0.0399 | -86.3648
-8.5 | -0.6374 | 0.00778 | -0.0382 | -81.928
-8 | -0.5868 | 0.00763 | -0.0368 | -76.9069
-7.5 | -0.5359 | 0.00751 | -0.0354 | -71.3582
-7 | -0.4852 | 0.00734 | -0.034 | -66.1035
-6.5 | -0.4338 | 0.00723 | -0.0327 | -60
-6 | -0.3814 | 0.00716 | -0.0317 | -53.2682
-5.5 | -0.3294 | 0.00704 | -0.0305 | -46.7898
-5 | -0.2767 | 0.00699 | -0.0295 | -39.5851
-4.5 | -0.2237 | 0.00693 | -0.0286 | -32.2799
-4 | -0.17 | 0.00686 | -0.0278 | -24.7813
-3.5 | -0.1163 | 0.00681 | -0.027 | -17.0778
-3 | -0.0619 | 0.00676 | -0.0263 | -9.1568
-2.5 | -0.0074 | 0.0067 | -0.0257 | -1.1045
-2 | 0.0473 | 0.00665 | -0.0251 | 7.1128
-1.5 | 0.1022 | 0.00661 | -0.0246 | 15.4614
-1 | 0.1573 | 0.00657 | -0.0241 | 23.9422
-0.5 | 0.2122 | 0.00655 | -0.0236 | 32.3969
0 | 0.2673 | 0.00652 | -0.0232 | 40.9969
0.5 | 0.3223 | 0.0065 | -0.0227 | 49.5846
1 | 0.3769 | 0.00649 | -0.0222 | 58.074
1.5 | 0.4233 | 0.00592 | -0.0202 | 71.5034
2 | 0.4706 | 0.00558 | -0.0184 | 84.3369
2.5 | 0.5208 | 0.00537 | -0.017 | 96.9832
3 | 0.5705 | 0.00528 | -0.0156 | 108.0492
3.5 | 0.6211 | 0.00521 | -0.0143 | 119.2131
4 | 0.6698 | 0.00516 | -0.0126 | 129.8062
4.5 | 0.7185 | 0.0052 | -0.0109 | 138.1731
5 | 0.7714 | 0.00529 | -0.0101 | 145.8223
6 | 0.882 | 0.00562 | -0.0099 | 156.9395
6.5 | 0.9478 | 0.00587 | -0.0123 | 161.4651
7 | 1.0101 | 0.00613 | -0.0139 | 164.7798
7.5 | 1.0773 | 0.00642 | -0.0167 | 167.8037
8 | 1.139 | 0.00676 | -0.0183 | 168.4911
8.5 | 1.1956 | 0.00714 | -0.0189 | 167.451
9 | 1.2468 | 0.00757 | -0.0183 | 164.7028
9.5 | 1.3069 | 0.00801 | -0.0198 | 163.1586
10 | 1.3653 | 0.00855 | -0.021 | 159.6842
10.5 | 1.4221 | 0.00918 | -0.0221 | 154.9129
11 | 1.4776 | 0.00987 | -0.0229 | 149.7062
11.5 | 1.5303 | 0.0107 | -0.0234 | 143.0187
12 | 1.5719 | 0.01146 | -0.0215 | 137.164
12.5 | 1.5981 | 0.0122 | -0.0164 | 130.9918
13 | 1.6176 | 0.01289 | -0.01 | 125.4926
13.5 | 1.6388 | 0.01368 | -0.0043 | 119.7953
14 | 1.6646 | 0.01459 | -0.0001 | 114.0918
14.5 | 1.691 | 0.0156 | 0.0037 | 108.3974
15 | 1.7158 | 0.01677 | 0.0072 | 102.3137
15.5 | 1.738 | 0.01819 | 0.0105 | 95.547
16 | 1.7561 | 0.02 | 0.0137 | 87.805
16.5 | 1.7731 | 0.0221 | 0.0163 | 80.2308
17 | 1.7858 | 0.02477 | 0.0185 | 72.0953
17.5 | 1.7963 | 0.02791 | 0.02 | 64.3604
18 | 1.7964 | 0.03233 | 0.0209 | 55.5645
18.5 | 1.7946 | 0.03739 | 0.0209 | 47.9968
19 | 1.7828 | 0.04397 | 0.02 | 40.5458
19.5 | 1.7623 | 0.05194 | 0.0182 | 33.9295
20 | 1.7217 | 0.06282 | 0.015 | 27.4069

## 99. Re 8M Mach 0.10 (1)
BIGFOIL.COM POLAR EXPORT
NACA34013.5
NACA34013.5 |  |  |  | Cl Max: | 1.637 | at alpha= | 14.5 | deg
JavaFoil+Calcfoil stall+Eppler ext transition |  |  |  | L/D Max: | 148.434 | at alpha= | 8.5 | deg
Re: | 8000000 |  |  | Cd Min: | 0.00827 | at alpha= | 3 | deg
Mach: | 0.1 |  |  | Cl=0 at alpha= | -2.3443 | deg
|  |  |  | @ Cl=0.1, Cd= | 0.009601
|  |  |  | @ Cl=0.4, Cd= | 0.0087875
|  |  |  | @ Cl=0.6, Cd= | 0.0086947
alpha (deg) | Cl | Cd | Cm | Cl/Cd
-16 | -0.762 | 0.1064 | -0.01 | -7.159
-15.5 | -0.768 | 0.10037 | -0.01 | -7.65
-15 | -0.772 | 0.09476 | -0.01 | -8.143
-14.5 | -0.773 | 0.08902 | -0.011 | -8.687
-14 | -0.772 | 0.08378 | -0.011 | -9.217
-13.5 | -0.769 | 0.07865 | -0.011 | -9.773
-13 | -0.763 | 0.07324 | -0.011 | -10.413
-12.5 | -0.753 | 0.06808 | -0.012 | -11.059
-12 | -0.741 | 0.06264 | -0.012 | -11.825
-11.5 | -0.824 | 0.01743 | -0.017 | -47.3
-11 | -0.843 | 0.01098 | -0.019 | -76.806
-10.5 | -0.819 | 0.01032 | -0.019 | -79.314
-10 | -0.788 | 0.00934 | -0.019 | -84.355
-9.5 | -0.753 | 0.00951 | -0.019 | -79.14
-9 | -0.714 | 0.0098 | -0.019 | -72.879
-8.5 | -0.673 | 0.00958 | -0.02 | -70.214
-8 | -0.628 | 0.00997 | -0.02 | -63.031
-7.5 | -0.581 | 0.0097 | -0.02 | -59.949
-7 | -0.532 | 0.00953 | -0.02 | -55.781
-6.5 | -0.48 | 0.01005 | -0.02 | -47.775
-6 | -0.426 | 0.00996 | -0.021 | -42.795
-5.5 | -0.371 | 0.00993 | -0.021 | -37.378
-5 | -0.315 | 0.00979 | -0.021 | -32.133
-4.5 | -0.257 | 0.0096 | -0.021 | -26.784
-4 | -0.199 | 0.01014 | -0.022 | -19.587
-3.5 | -0.139 | 0.00999 | -0.022 | -13.941
-3 | -0.079 | 0.00986 | -0.022 | -8.04
-2.5 | -0.019 | 0.00977 | -0.022 | -1.932
-2 | 0.042 | 0.00962 | -0.022 | 4.355
-1.5 | 0.103 | 0.0096 | -0.023 | 10.729
-1 | 0.164 | 0.00954 | -0.023 | 17.21
-0.5 | 0.225 | 0.00951 | -0.023 | 23.683
0 | 0.286 | 0.0101 | -0.024 | 28.338
0.5 | 0.347 | 0.01003 | -0.024 | 34.593
1 | 0.408 | 0.0086 | -0.024 | 47.382
1.5 | 0.468 | 0.00868 | -0.024 | 53.924
2 | 0.529 | 0.00869 | -0.025 | 60.833
2.5 | 0.589 | 0.00879 | -0.025 | 66.99
3 | 0.649 | 0.00827 | -0.025 | 78.452
3.5 | 0.709 | 0.00837 | -0.025 | 84.688
4 | 0.769 | 0.00885 | -0.026 | 86.799
4.5 | 0.828 | 0.00895 | -0.026 | 92.542
5 | 0.887 | 0.00857 | -0.026 | 103.511
5.5 | 0.946 | 0.00873 | -0.027 | 108.301
6 | 1.004 | 0.00931 | -0.027 | 107.872
6.5 | 1.062 | 0.00896 | -0.027 | 118.475
7 | 1.119 | 0.00918 | -0.027 | 121.935
7.5 | 1.176 | 0.00889 | -0.028 | 132.246
8 | 1.231 | 0.00874 | -0.028 | 140.864
8.5 | 1.286 | 0.00866 | -0.028 | 148.434
9 | 1.338 | 0.01001 | -0.029 | 133.695
9.5 | 1.387 | 0.01051 | -0.029 | 132.003
10 | 1.433 | 0.01116 | -0.029 | 128.48
10.5 | 1.476 | 0.01197 | -0.029 | 123.276
11 | 1.514 | 0.01306 | -0.03 | 115.905
11.5 | 1.546 | 0.01448 | -0.03 | 106.812
12 | 1.573 | 0.01613 | -0.03 | 97.554
12.5 | 1.595 | 0.01814 | -0.03 | 87.897
13 | 1.613 | 0.02044 | -0.03 | 78.884
13.5 | 1.625 | 0.02306 | -0.03 | 70.474
14 | 1.633 | 0.02619 | -0.03 | 62.341
14.5 | 1.637 | 0.02959 | -0.03 | 55.319
15 | 1.637 | 0.0335 | -0.03 | 48.864
15.5 | 1.634 | 0.0378 | -0.03 | 43.22
16 | 1.627 | 0.0424 | -0.03 | 38.38
16.5 | 1.616 | 0.04741 | -0.03 | 34.095
17 | 1.6 | 0.05268 | -0.03 | 30.377
17.5 | 1.581 | 0.05826 | -0.03 | 27.14
18 | 1.559 | 0.06417 | -0.03 | 24.292
18.5 | 1.534 | 0.07036 | -0.03 | 21.796
19 | 1.506 | 0.07659 | -0.03 | 19.665
19.5 | 1.476 | 0.08331 | -0.03 | 17.716

## 100. Re 8M Mach 0.10 (2)
BIGFOIL.COM POLAR EXPORT
NACA34013.5
NACA34013.5 |  |  |  | Cl Max: | 1.7903 | at alpha= | 17.5 | deg
XFOIL ncrit=9 |  |  |  | L/D Max: | 168.662 | at alpha= | 8 | deg
Re: | 8000000 |  |  | Cd Min: | 0.07046 | at alpha= | 20 | deg
Mach: | 0.1 |  |  | Cl=0 at alpha= | -2.4319 | deg
|  |  |  | @ Cl=0.1, Cd= | 0.0066315
|  |  |  | @ Cl=0.4, Cd= | 0.0063061
|  |  |  | @ Cl=0.6, Cd= | 0.0052588
alpha (deg) | Cl | Cd | Cm | Cl/Cd
-20 | -1.6584 | 0.0265 | -0.0798 | -62.5811
-19.5 | -1.6447 | 0.02419 | -0.0765 | -67.9909
-19 | -1.6248 | 0.02245 | -0.0729 | -72.3742
-18.5 | -1.6024 | 0.02096 | -0.069 | -76.4504
-18 | -1.577 | 0.01975 | -0.0648 | -79.8481
-17.5 | -1.5519 | 0.01866 | -0.0601 | -83.1672
-17 | -1.5311 | 0.01786 | -0.0538 | -85.7279
-16.5 | -1.5088 | 0.01693 | -0.0477 | -89.1199
-16 | -1.4827 | 0.01595 | -0.0421 | -92.9592
-15.5 | -1.4292 | 0.01486 | -0.042 | -96.1777
-15 | -1.3731 | 0.01398 | -0.0421 | -98.2189
-14.5 | -1.3156 | 0.01317 | -0.0425 | -99.8937
-14 | -1.2564 | 0.01247 | -0.043 | -100.7538
-13.5 | -1.1965 | 0.01183 | -0.0437 | -101.1412
-13 | -1.146 | 0.01126 | -0.0422 | -101.7762
-12.5 | -1.0863 | 0.01072 | -0.0427 | -101.334
-12 | -1.0201 | 0.01005 | -0.0447 | -101.5025
-11.5 | -0.9393 | 0.00934 | -0.0498 | -100.5675
-11 | -0.879 | 0.00897 | -0.0504 | -97.9933
-10.5 | -0.8348 | 0.00874 | -0.0474 | -95.5149
-10 | -0.7875 | 0.00852 | -0.0451 | -92.4296
-9.5 | -0.7395 | 0.00831 | -0.043 | -88.9892
-9 | -0.6911 | 0.00803 | -0.0409 | -86.0648
-8.5 | -0.6418 | 0.00784 | -0.0391 | -81.8622
-8 | -0.5908 | 0.00767 | -0.0376 | -77.0274
-7.5 | -0.5395 | 0.00756 | -0.0361 | -71.3624
-7 | -0.4883 | 0.00739 | -0.0346 | -66.0758
-6.5 | -0.4366 | 0.00726 | -0.0333 | -60.1377
-6 | -0.3839 | 0.00718 | -0.0321 | -53.468
-5.5 | -0.3314 | 0.00706 | -0.031 | -46.9405
-5 | -0.2784 | 0.007 | -0.0299 | -39.7714
-4.5 | -0.225 | 0.00695 | -0.0289 | -32.3741
-4 | -0.1711 | 0.00687 | -0.028 | -24.9054
-3.5 | -0.1171 | 0.00683 | -0.0272 | -17.1449
-3 | -0.0623 | 0.00677 | -0.0265 | -9.2024
-2.5 | -0.0075 | 0.00671 | -0.0258 | -1.1177
-2 | 0.0476 | 0.00666 | -0.0253 | 7.1471
-1.5 | 0.1028 | 0.00663 | -0.0247 | 15.5053
-1 | 0.1583 | 0.00658 | -0.0242 | 24.0578
-0.5 | 0.2135 | 0.00656 | -0.0237 | 32.5457
0 | 0.269 | 0.00653 | -0.0232 | 41.1945
0.5 | 0.3242 | 0.00652 | -0.0228 | 49.7239
1 | 0.3791 | 0.0065 | -0.0222 | 58.3231
1.5 | 0.4276 | 0.00605 | -0.0205 | 70.6777
2 | 0.4734 | 0.0056 | -0.0183 | 84.5357
2.5 | 0.5238 | 0.00539 | -0.017 | 97.18
3 | 0.5737 | 0.0053 | -0.0155 | 108.2453
3.5 | 0.6247 | 0.00522 | -0.0142 | 119.6743
4 | 0.6735 | 0.00518 | -0.0124 | 130.0193
4.5 | 0.7227 | 0.00521 | -0.0107 | 138.714
5 | 0.7757 | 0.00531 | -0.0099 | 146.0829
5.5 | 0.8292 | 0.00548 | -0.0092 | 151.3139
6 | 0.8874 | 0.00565 | -0.0096 | 157.0619
6.5 | 0.9541 | 0.0059 | -0.012 | 161.7119
7 | 1.017 | 0.00617 | -0.0137 | 164.8298
7.5 | 1.0847 | 0.00646 | -0.0164 | 167.9102
8 | 1.1469 | 0.0068 | -0.018 | 168.6618
8.5 | 1.204 | 0.00719 | -0.0184 | 167.4548
9 | 1.2559 | 0.00762 | -0.0178 | 164.8163
9.5 | 1.3166 | 0.00807 | -0.0193 | 163.1475
10 | 1.3753 | 0.00864 | -0.0204 | 159.1782
10.5 | 1.4325 | 0.0093 | -0.0214 | 154.0323
11 | 1.4886 | 0.00999 | -0.0221 | 149.009
11.5 | 1.5418 | 0.01084 | -0.0225 | 142.2325
12 | 1.5784 | 0.01165 | -0.0194 | 135.485
12.5 | 1.6044 | 0.01241 | -0.0141 | 129.2828
13 | 1.6201 | 0.01309 | -0.0068 | 123.7662
13.5 | 1.6445 | 0.01393 | -0.0017 | 118.0546
14 | 1.6703 | 0.01491 | 0.0025 | 112.0255
14.5 | 1.6957 | 0.01603 | 0.0064 | 105.7829
15 | 1.7187 | 0.01738 | 0.0101 | 98.8895
15.5 | 1.7406 | 0.01894 | 0.0133 | 91.9007
16 | 1.7582 | 0.02093 | 0.0164 | 84.0038
16.5 | 1.7719 | 0.02345 | 0.019 | 75.5608
17 | 1.7841 | 0.02637 | 0.0208 | 67.6564
17.5 | 1.7903 | 0.03015 | 0.022 | 59.3798
18 | 1.786 | 0.03536 | 0.0224 | 50.509
18.5 | 1.7795 | 0.04123 | 0.0219 | 43.1603
19 | 1.7596 | 0.04904 | 0.0203 | 35.8809
19.5 | 1.7287 | 0.05863 | 0.0176 | 29.4849
20 | 1.6825 | 0.07046 | 0.0138 | 23.8788

## 101. Re 8M Mach 0.25 (1)
BIGFOIL.COM POLAR EXPORT
NACA34013.5
NACA34013.5 |  |  |  | Cl Max: | 1.591 | at alpha= | 13 | deg
JavaFoil+Calcfoil stall+Eppler ext transition |  |  |  | L/D Max: | 144.485 | at alpha= | 8 | deg
Re: | 8000000 |  |  | Cd Min: | 0.00823 | at alpha= | 1.5 | deg
Mach: | 0.25 |  |  | Cl=0 at alpha= | -2.3468 | deg
|  |  |  | @ Cl=0.1, Cd= | 0.0097233
|  |  |  | @ Cl=0.4, Cd= | 0.0092624
|  |  |  | @ Cl=0.6, Cd= | 0.0083644
alpha (deg) | Cl | Cd | Cm | Cl/Cd
-15 | -0.589 | 0.10678 | -0.01 | -5.516
-14.5 | -0.615 | 0.09954 | -0.01 | -6.181
-14 | -0.637 | 0.09295 | -0.01 | -6.854
-13.5 | -0.654 | 0.08729 | -0.01 | -7.497
-13 | -0.667 | 0.08116 | -0.011 | -8.221
-12.5 | -0.673 | 0.07578 | -0.011 | -8.886
-12 | -0.674 | 0.07065 | -0.011 | -9.547
-11.5 | -0.671 | 0.06551 | -0.012 | -10.246
-11 | -0.664 | 0.06034 | -0.012 | -11.002
-10.5 | -0.653 | 0.05521 | -0.013 | -11.823
-10 | -0.76 | 0.0112 | -0.019 | -67.797
-9.5 | -0.74 | 0.01023 | -0.02 | -72.362
-9 | -0.709 | 0.00975 | -0.02 | -72.69
-8.5 | -0.672 | 0.01001 | -0.02 | -67.167
-8 | -0.632 | 0.00971 | -0.02 | -65.07
-7.5 | -0.587 | 0.01013 | -0.021 | -57.967
-7 | -0.539 | 0.00985 | -0.021 | -54.734
-6.5 | -0.488 | 0.00965 | -0.021 | -50.588
-6 | -0.435 | 0.01027 | -0.021 | -42.299
-5.5 | -0.379 | 0.01024 | -0.021 | -37.021
-5 | -0.322 | 0.00996 | -0.022 | -32.33
-4.5 | -0.263 | 0.00982 | -0.022 | -26.816
-4 | -0.204 | 0.00967 | -0.022 | -21.059
-3.5 | -0.143 | 0.00956 | -0.022 | -14.934
-3 | -0.081 | 0.01012 | -0.023 | -8.042
-2.5 | -0.019 | 0.00993 | -0.023 | -1.952
-2 | 0.043 | 0.00985 | -0.023 | 4.372
-1.5 | 0.106 | 0.00971 | -0.023 | 10.894
-1 | 0.169 | 0.00974 | -0.024 | 17.323
-0.5 | 0.231 | 0.00969 | -0.024 | 23.879
0 | 0.294 | 0.00966 | -0.024 | 30.427
0.5 | 0.356 | 0.01031 | -0.024 | 34.566
1 | 0.419 | 0.00881 | -0.025 | 47.527
1.5 | 0.481 | 0.00823 | -0.025 | 58.441
2 | 0.543 | 0.0083 | -0.025 | 65.444
2.5 | 0.605 | 0.00837 | -0.026 | 72.207
3 | 0.666 | 0.00847 | -0.026 | 78.695
3.5 | 0.728 | 0.00864 | -0.026 | 84.272
4 | 0.789 | 0.00823 | -0.026 | 95.859
4.5 | 0.85 | 0.00869 | -0.027 | 97.785
5 | 0.91 | 0.00883 | -0.027 | 103.075
5.5 | 0.97 | 0.00907 | -0.027 | 106.954
6 | 1.03 | 0.00905 | -0.028 | 113.816
6.5 | 1.089 | 0.00881 | -0.028 | 123.644
7 | 1.147 | 0.00904 | -0.028 | 126.927
7.5 | 1.204 | 0.00884 | -0.028 | 136.328
8 | 1.261 | 0.00873 | -0.029 | 144.485
8.5 | 1.315 | 0.01009 | -0.029 | 130.335
9 | 1.367 | 0.0106 | -0.029 | 128.958
9.5 | 1.415 | 0.01124 | -0.03 | 125.886
10 | 1.459 | 0.01206 | -0.03 | 120.995
10.5 | 1.498 | 0.01314 | -0.03 | 113.954
11 | 1.53 | 0.01466 | -0.03 | 104.358
11.5 | 1.554 | 0.01663 | -0.03 | 93.443
12 | 1.571 | 0.01911 | -0.03 | 82.223
12.5 | 1.584 | 0.02197 | -0.03 | 72.092
13 | 1.591 | 0.02532 | -0.03 | 62.831
13.5 | 1.591 | 0.02914 | -0.03 | 54.611
14 | 1.586 | 0.03333 | -0.03 | 47.588
14.5 | 1.575 | 0.03809 | -0.03 | 41.359
15 | 1.559 | 0.04331 | -0.03 | 36
15.5 | 1.538 | 0.04889 | -0.03 | 31.455
16 | 1.511 | 0.05488 | -0.03 | 27.528
16.5 | 1.477 | 0.06135 | -0.029 | 24.07
17 | 1.434 | 0.06823 | -0.029 | 21.016
17.5 | 1.385 | 0.07554 | -0.029 | 18.34
18 | 1.331 | 0.08307 | -0.029 | 16.029

## 102. Re 8M Mach 0.25 (2)
BIGFOIL.COM POLAR EXPORT
NACA34013.5
NACA34013.5 |  |  |  | Cl Max: | 1.751 | at alpha= | 16.5 | deg
XFOIL ncrit=9 |  |  |  | L/D Max: | 169.119 | at alpha= | 8 | deg
Re: | 8000000 |  |  | Cd Min: | 0.20818 | at alpha= | -20 | deg
Mach: | 0.25 |  |  | Cl=0 at alpha= | -2.4328 | deg
|  |  |  | @ Cl=0.1, Cd= | 0.0066934
|  |  |  | @ Cl=0.4, Cd= | 0.0065295
|  |  |  | @ Cl=0.6, Cd= | 0.0053594
alpha (deg) | Cl | Cd | Cm | Cl/Cd
-20 | -0.6549 | 0.20818 | 0.0246 | -3.1458
-19.5 | -0.6369 | 0.20258 | 0.0211 | -3.1439
-19 | -0.6723 | 0.18077 | 0.0101 | -3.7191
-18.5 | -0.7116 | 0.16146 | -0.0008 | -4.4073
-17.5 | -1.3669 | 0.04041 | -0.0924 | -33.8258
-17 | -1.4126 | 0.03229 | -0.0912 | -43.7473
-16.5 | -1.4327 | 0.02732 | -0.0863 | -52.4414
-16 | -1.4348 | 0.0241 | -0.0795 | -59.5353
-15.5 | -1.4372 | 0.02185 | -0.0701 | -65.7757
-15 | -1.4261 | 0.02012 | -0.0613 | -70.8797
-14.5 | -1.3731 | 0.01806 | -0.0597 | -76.0299
-14 | -1.3194 | 0.01587 | -0.0583 | -83.138
-13.5 | -1.2592 | 0.0144 | -0.0573 | -87.4444
-13 | -1.2024 | 0.01331 | -0.0553 | -90.3381
-12.5 | -1.1433 | 0.01236 | -0.0538 | -92.5
-12 | -1.0731 | 0.01146 | -0.0545 | -93.6387
-11.5 | -0.9884 | 0.01059 | -0.0582 | -93.3333
-11 | -0.9108 | 0.00991 | -0.0606 | -91.9072
-10.5 | -0.8667 | 0.00944 | -0.0563 | -91.8114
-10 | -0.8181 | 0.00908 | -0.0529 | -90.0991
-9.5 | -0.7681 | 0.00878 | -0.0499 | -87.4829
-9 | -0.7164 | 0.00851 | -0.0472 | -84.1833
-8.5 | -0.665 | 0.00824 | -0.0447 | -80.7039
-8 | -0.6125 | 0.00797 | -0.0424 | -76.8507
-7.5 | -0.5597 | 0.00779 | -0.0402 | -71.8485
-7 | -0.5054 | 0.00763 | -0.0384 | -66.2385
-6.5 | -0.4518 | 0.00746 | -0.0365 | -60.563
-6 | -0.3978 | 0.00733 | -0.0348 | -54.2701
-5.5 | -0.3425 | 0.00723 | -0.0334 | -47.3721
-5 | -0.2882 | 0.00713 | -0.0319 | -40.4208
-4.5 | -0.2324 | 0.00705 | -0.0307 | -32.9645
-4 | -0.177 | 0.00697 | -0.0295 | -25.3945
-3.5 | -0.1207 | 0.00692 | -0.0286 | -17.4422
-3 | -0.0644 | 0.00684 | -0.0276 | -9.4152
-2.5 | -0.0077 | 0.00678 | -0.0268 | -1.1357
-2 | 0.0496 | 0.00672 | -0.0261 | 7.381
-1.5 | 0.1064 | 0.00669 | -0.0254 | 15.9043
-1 | 0.1638 | 0.00663 | -0.0248 | 24.7059
-0.5 | 0.2206 | 0.00662 | -0.0241 | 33.3233
0 | 0.278 | 0.00658 | -0.0236 | 42.2492
0.5 | 0.3346 | 0.00658 | -0.0229 | 50.8511
1 | 0.3918 | 0.00654 | -0.0224 | 59.9083
1.5 | 0.4467 | 0.00647 | -0.0215 | 69.0417
2 | 0.4892 | 0.00566 | -0.0182 | 86.4311
2.5 | 0.5403 | 0.00547 | -0.0165 | 98.7751
3 | 0.5921 | 0.00537 | -0.0149 | 110.2607
3.5 | 0.6445 | 0.0053 | -0.0134 | 121.6038
4 | 0.6945 | 0.0053 | -0.0113 | 131.0377
4.5 | 0.7456 | 0.0053 | -0.0094 | 140.6792
5 | 0.7995 | 0.00544 | -0.0082 | 146.9669
5.5 | 0.8561 | 0.00558 | -0.0075 | 153.4229
6 | 0.918 | 0.00582 | -0.0081 | 157.732
6.5 | 0.9892 | 0.00605 | -0.0106 | 163.5041
7 | 1.056 | 0.00637 | -0.0123 | 165.7771
7.5 | 1.1261 | 0.00671 | -0.0147 | 167.8241
8 | 1.1906 | 0.00704 | -0.0158 | 169.1193
8.5 | 1.2502 | 0.00745 | -0.0158 | 167.8121
9 | 1.3069 | 0.00794 | -0.0153 | 164.597
9.5 | 1.3706 | 0.00845 | -0.0163 | 162.2012
10 | 1.4312 | 0.00917 | -0.0168 | 156.0742
10.5 | 1.4919 | 0.00986 | -0.0173 | 151.3083
11 | 1.5488 | 0.01078 | -0.0173 | 143.6735
11.5 | 1.5906 | 0.0117 | -0.0142 | 135.9487
12 | 1.6033 | 0.01249 | -0.0053 | 128.3667
12.5 | 1.6224 | 0.01336 | 0.0019 | 121.4371
13 | 1.6476 | 0.01446 | 0.0073 | 113.9419
13.5 | 1.6717 | 0.01579 | 0.0123 | 105.8708
14.5 | 1.7145 | 0.01931 | 0.0207 | 88.7882
15 | 1.7327 | 0.02164 | 0.024 | 80.0693
15.5 | 1.7451 | 0.02472 | 0.0267 | 70.5947
16 | 1.7506 | 0.02877 | 0.0285 | 60.8481
16.5 | 1.751 | 0.03378 | 0.0291 | 51.8354
17 | 1.7416 | 0.04021 | 0.0287 | 43.3126
17.5 | 1.7127 | 0.0492 | 0.0267 | 34.811
18 | 1.676 | 0.05946 | 0.0238 | 28.187
18.5 | 1.6252 | 0.07171 | 0.0197 | 22.6635
19 | 1.5707 | 0.0848 | 0.0148 | 18.5224
19.5 | 1.5224 | 0.09752 | 0.0096 | 15.6112
20 | 1.4767 | 0.1103 | 0.004 | 13.388

## 103. Re 8M Mach 0.50 (1)
BIGFOIL.COM POLAR EXPORT
NACA34013.5
NACA34013.5 |  |  |  | Cl Max: | 1.471 | at alpha= | 9.5 | deg
JavaFoil+Calcfoil stall+Eppler ext transition |  |  |  | L/D Max: | 126.306 | at alpha= | 5.5 | deg
Re: | 8000000 |  |  | Cd Min: | 0.00811 | at alpha= | 1.5 | deg
Mach: | 0.5 |  |  | Cl=0 at alpha= | -2.3429 | deg
|  |  |  | @ Cl=0.1, Cd= | 0.0094031
|  |  |  | @ Cl=0.4, Cd= | 0.0098269
|  |  |  | @ Cl=0.6, Cd= | 0.0082399
alpha (deg) | Cl | Cd | Cm | Cl/Cd
-20 | -0.958 | 0.14556 | -0.011 | -6.583
-19.5 | -0.93 | 0.1414 | -0.011 | -6.577
-19 | -0.905 | 0.13104 | -0.011 | -6.909
-18.5 | -0.882 | 0.12186 | -0.012 | -7.234
-18 | -0.85 | 0.13113 | -0.011 | -6.482
-17.5 | -0.825 | 0.11933 | -0.011 | -6.915
-17 | -0.801 | 0.10978 | -0.012 | -7.299
-16.5 | -0.77 | 0.11736 | -0.011 | -6.563
-16 | -0.745 | 0.10785 | -0.011 | -6.904
-15.5 | -0.72 | 0.09856 | -0.012 | -7.305
-15 | -0.69 | 0.1027 | -0.011 | -6.723
-14.5 | -0.664 | 0.09574 | -0.011 | -6.932
-14 | -0.639 | 0.08718 | -0.012 | -7.329
-13.5 | -0.61 | 0.0903 | -0.011 | -6.75
-13 | -0.583 | 0.08343 | -0.011 | -6.99
-12.5 | -0.558 | 0.07543 | -0.012 | -7.404
-12 | -0.529 | 0.0782 | -0.011 | -6.759
-11.5 | -0.503 | 0.07146 | -0.012 | -7.033
-11 | -0.478 | 0.06442 | -0.013 | -7.415
-10.5 | -0.447 | 0.06713 | -0.011 | -6.66
-10 | -0.422 | 0.05975 | -0.012 | -7.065
-9.5 | -0.393 | 0.06106 | -0.012 | -6.435
-9 | -0.367 | 0.05444 | -0.013 | -6.748
-8.5 | -0.339 | 0.05472 | -0.012 | -6.188
-8 | -0.311 | 0.0533 | -0.012 | -5.836
-7.5 | -0.284 | 0.05105 | -0.012 | -5.556
-7 | -0.387 | 0.04564 | -0.013 | -8.473
-6.5 | -0.395 | 0.0382 | -0.015 | -10.328
-6 | -0.447 | 0.0105 | -0.024 | -42.604
-5.5 | -0.401 | 0.01084 | -0.024 | -37.014
-5 | -0.347 | 0.01049 | -0.024 | -33.068
-4.5 | -0.287 | 0.01022 | -0.024 | -28.106
-4 | -0.224 | 0.0102 | -0.025 | -21.957
-3.5 | -0.158 | 0.00998 | -0.025 | -15.812
-3 | -0.09 | 0.00973 | -0.025 | -9.275
-2.5 | -0.022 | 0.00957 | -0.026 | -2.252
-2 | 0.048 | 0.00947 | -0.026 | 5.064
-1.5 | 0.118 | 0.00938 | -0.026 | 12.57
-1 | 0.188 | 0.00991 | -0.026 | 18.998
-0.5 | 0.258 | 0.00988 | -0.027 | 26.128
0 | 0.328 | 0.00987 | -0.027 | 33.226
0.5 | 0.397 | 0.00985 | -0.027 | 40.362
1 | 0.467 | 0.00931 | -0.028 | 50.162
1.5 | 0.536 | 0.00811 | -0.028 | 66.082
2 | 0.605 | 0.00825 | -0.028 | 73.283
2.5 | 0.673 | 0.00877 | -0.029 | 76.733
3 | 0.741 | 0.00841 | -0.029 | 88.162
3.5 | 0.809 | 0.00859 | -0.029 | 94.172
4 | 0.876 | 0.00831 | -0.03 | 105.442
4.5 | 0.943 | 0.00857 | -0.03 | 109.988
5 | 1.009 | 0.00838 | -0.03 | 120.39
5.5 | 1.073 | 0.0085 | -0.03 | 126.306
6 | 1.137 | 0.00978 | -0.031 | 116.243
6.5 | 1.199 | 0.01026 | -0.031 | 116.908
7 | 1.259 | 0.01105 | -0.031 | 113.915
7.5 | 1.316 | 0.01169 | -0.032 | 112.561
8 | 1.37 | 0.01252 | -0.032 | 109.397
8.5 | 1.417 | 0.01367 | -0.032 | 103.643
9 | 1.452 | 0.01539 | -0.032 | 94.345
9.5 | 1.471 | 0.01809 | -0.032 | 81.33
10 | 1.468 | 0.02285 | -0.032 | 64.241
10.5 | 1.439 | 0.03045 | -0.031 | 47.261
11 | 1.384 | 0.03968 | -0.03 | 34.87
11.5 | 1.26 | 0.05044 | -0.029 | 24.979
12 | 0.856 | 0.06247 | -0.029 | 13.702
12.5 | 0.881 | 0.06743 | -0.029 | 13.07
13 | 0.902 | 0.07789 | -0.028 | 11.576
13.5 | 0.931 | 0.07855 | -0.029 | 11.856
14 | 0.955 | 0.08575 | -0.029 | 11.141
14.5 | 0.98 | 0.09242 | -0.028 | 10.604

## 104. Re 8M Mach 0.50 (2)
BIGFOIL.COM POLAR EXPORT
NACA34013.5
NACA34013.5 |  |  |  | Cl Max: | 1.7362 | at alpha= | 12.5 | deg
XFOIL ncrit=9 |  |  |  | L/D Max: | 167.402 | at alpha= | 7 | deg
Re: | 8000000 |  |  | Cd Min: | 0.24159 | at alpha= | -20 | deg
Mach: | 0.5 |  |  | Cl=0 at alpha= | -2.4426 | deg
|  |  |  | @ Cl=0.1, Cd= | 0.0069374
|  |  |  | @ Cl=0.4, Cd= | 0.0068328
|  |  |  | @ Cl=0.6, Cd= | 0.0059172
alpha (deg) | Cl | Cd | Cm | Cl/Cd
-20 | -0.6571 | 0.24159 | 0.0349 | -2.7199
-19.5 | -0.6396 | 0.23216 | 0.0299 | -2.755
-19 | -0.6162 | 0.22596 | 0.026 | -2.727
-18.5 | -0.5953 | 0.21854 | 0.0218 | -2.724
-18 | -0.576 | 0.21059 | 0.0176 | -2.7352
-17.5 | -0.5588 | 0.20182 | 0.0132 | -2.7688
-17 | -0.5414 | 0.19349 | 0.009 | -2.7981
-16.5 | -0.5214 | 0.18631 | 0.0053 | -2.7986
-16 | -0.5039 | 0.17855 | 0.0015 | -2.8222
-15.5 | -0.4881 | 0.17055 | -0.0023 | -2.8619
-15 | -0.4772 | 0.16131 | -0.0064 | -2.9583
-14.5 | -0.4667 | 0.15253 | -0.0104 | -3.0597
-14 | -0.4523 | 0.14514 | -0.0136 | -3.1163
-13.5 | -0.4435 | 0.13665 | -0.0172 | -3.2455
-13 | -0.44 | 0.12735 | -0.0213 | -3.455
-12.5 | -0.4386 | 0.11562 | -0.0292 | -3.7935
-12 | -0.4334 | 0.10731 | -0.0328 | -4.0388
-11.5 | -0.4321 | 0.09524 | -0.0427 | -4.537
-10.5 | -0.4134 | 0.05925 | -0.0946 | -6.9772
-10 | -0.4168 | 0.04804 | -0.1089 | -8.6761
-9.5 | -0.4534 | 0.04118 | -0.1095 | -11.0102
-9 | -0.4962 | 0.03651 | -0.1009 | -13.5908
-8.5 | -0.536 | 0.03129 | -0.0902 | -17.1301
-7.5 | -0.6084 | 0.01403 | -0.069 | -43.3642
-7 | -0.5732 | 0.01023 | -0.0619 | -56.0313
-6.5 | -0.5167 | 0.00903 | -0.0561 | -57.2204
-6 | -0.4563 | 0.00844 | -0.0512 | -54.064
-5.5 | -0.3937 | 0.00807 | -0.047 | -48.7856
-5 | -0.3307 | 0.00779 | -0.0434 | -42.4519
-4.5 | -0.2664 | 0.00761 | -0.0403 | -35.0066
-4 | -0.2022 | 0.00741 | -0.0376 | -27.2874
-3.5 | -0.1372 | 0.00728 | -0.0353 | -18.8462
-3 | -0.0726 | 0.00715 | -0.0332 | -10.1538
-2.5 | -0.0075 | 0.00705 | -0.0314 | -1.0638
-2 | 0.0578 | 0.00697 | -0.0299 | 8.2927
-1.5 | 0.1226 | 0.00692 | -0.0284 | 17.7168
-1 | 0.1879 | 0.00686 | -0.0271 | 27.3907
-0.5 | 0.2526 | 0.00685 | -0.0258 | 36.8759
0 | 0.3178 | 0.00682 | -0.0247 | 46.5982
0.5 | 0.3821 | 0.00683 | -0.0234 | 55.9444
1 | 0.447 | 0.00684 | -0.0222 | 65.3509
1.5 | 0.5113 | 0.00682 | -0.0209 | 74.9707
2 | 0.5589 | 0.00613 | -0.0166 | 91.1746
2.5 | 0.6149 | 0.00584 | -0.0137 | 105.2911
3 | 0.6728 | 0.0058 | -0.011 | 116
3.5 | 0.7316 | 0.00573 | -0.0083 | 127.6789
4 | 0.7877 | 0.00577 | -0.0049 | 136.5165
4.5 | 0.8438 | 0.0058 | -0.0012 | 145.4828
5 | 0.903 | 0.00596 | 0.0019 | 151.5101
5.5 | 0.9763 | 0.0062 | 0.0022 | 157.4677
6 | 1.066 | 0.00659 | -0.0005 | 161.7602
6.5 | 1.1551 | 0.00693 | -0.0027 | 166.6811
7 | 1.2371 | 0.00739 | -0.0033 | 167.4019
7.5 | 1.3164 | 0.00787 | -0.003 | 167.2681
8 | 1.3874 | 0.00836 | -0.0007 | 165.9569
8.5 | 1.466 | 0.00902 | 0.0004 | 162.5277
9 | 1.5437 | 0.00972 | 0.0019 | 158.8169
9.5 | 1.6167 | 0.01067 | 0.0042 | 151.5183
10.5 | 1.676 | 0.01283 | 0.0224 | 130.6313
11 | 1.7009 | 0.01458 | 0.0307 | 116.6598
11.5 | 1.7201 | 0.01708 | 0.038 | 100.7084
12 | 1.7325 | 0.02053 | 0.0438 | 84.3887
12.5 | 1.7362 | 0.02526 | 0.0477 | 68.7332
13 | 1.7254 | 0.03182 | 0.0491 | 54.2238
13.5 | 1.6918 | 0.04078 | 0.0481 | 41.486
14 | 1.6241 | 0.05282 | 0.0445 | 30.7478
14.5 | 1.5434 | 0.0661 | 0.0395 | 23.3495
15 | 1.4667 | 0.07963 | 0.0335 | 18.4189
15.5 | 1.4012 | 0.09295 | 0.027 | 15.0748
16 | 1.3567 | 0.10488 | 0.0212 | 12.9357
16.5 | 1.3249 | 0.11588 | 0.0157 | 11.4334
17.5 | 1.279 | 0.13712 | 0.0044 | 9.3276

## 105. Re 10M Mach 0.00 (1)
BIGFOIL.COM POLAR EXPORT
NACA34013.5
NACA34013.5 |  |  |  | Cl Max: | 1.653 | at alpha= | 15 | deg
JavaFoil+Calcfoil stall+Eppler ext transition |  |  |  | L/D Max: | 150.168 | at alpha= | 9 | deg
Re: | 10000000 |  |  | Cd Min: | 0.00823 | at alpha= | 3.5 | deg
Mach: | 0 |  |  | Cl=0 at alpha= | -2.3443 | deg
|  |  |  | @ Cl=0.1, Cd= | 0.0092913
|  |  |  | @ Cl=0.4, Cd= | 0.0096528
|  |  |  | @ Cl=0.6, Cd= | 0.0087003
alpha (deg) | Cl | Cd | Cm | Cl/Cd
-16.5 | -0.784 | 0.10929 | -0.01 | -7.177
-16 | -0.79 | 0.10308 | -0.01 | -7.66
-15.5 | -0.793 | 0.09732 | -0.01 | -8.146
-15 | -0.794 | 0.09187 | -0.011 | -8.64
-14.5 | -0.793 | 0.08627 | -0.011 | -9.191
-14 | -0.79 | 0.08065 | -0.011 | -9.794
-13.5 | -0.784 | 0.07549 | -0.011 | -10.388
-13 | -0.777 | 0.07 | -0.012 | -11.094
-12.5 | -0.766 | 0.06405 | -0.012 | -11.965
-12 | -0.853 | 0.01759 | -0.017 | -48.509
-11.5 | -0.873 | 0.01107 | -0.018 | -78.853
-11 | -0.851 | 0.01039 | -0.018 | -81.894
-10.5 | -0.823 | 0.00938 | -0.019 | -87.681
-10 | -0.79 | 0.00954 | -0.019 | -82.781
-9.5 | -0.754 | 0.00981 | -0.019 | -76.814
-9 | -0.714 | 0.00949 | -0.019 | -75.242
-8.5 | -0.672 | 0.00996 | -0.019 | -67.45
-8 | -0.627 | 0.00968 | -0.02 | -64.773
-7.5 | -0.58 | 0.00947 | -0.02 | -61.227
-7 | -0.53 | 0.01003 | -0.02 | -52.868
-6.5 | -0.478 | 0.00988 | -0.02 | -48.399
-6 | -0.425 | 0.00981 | -0.021 | -43.287
-5.5 | -0.37 | 0.00963 | -0.021 | -38.379
-5 | -0.313 | 0.00942 | -0.021 | -33.274
-4.5 | -0.256 | 0.00994 | -0.021 | -25.765
-4 | -0.198 | 0.00982 | -0.021 | -20.14
-3.5 | -0.139 | 0.00968 | -0.022 | -14.318
-3 | -0.079 | 0.00952 | -0.022 | -8.291
-2.5 | -0.019 | 0.00939 | -0.022 | -2
-2 | 0.042 | 0.00933 | -0.022 | 4.469
-1.5 | 0.102 | 0.00929 | -0.023 | 11.031
-1 | 0.163 | 0.00928 | -0.023 | 17.599
-0.5 | 0.224 | 0.00921 | -0.023 | 24.333
0 | 0.285 | 0.00982 | -0.023 | 28.996
0.5 | 0.345 | 0.00977 | -0.024 | 35.325
1 | 0.406 | 0.00964 | -0.024 | 42.097
1.5 | 0.466 | 0.00848 | -0.024 | 54.915
2 | 0.526 | 0.00857 | -0.024 | 61.402
2.5 | 0.586 | 0.00867 | -0.025 | 67.59
3 | 0.646 | 0.0088 | -0.025 | 73.361
3.5 | 0.705 | 0.00823 | -0.025 | 85.725
4 | 0.765 | 0.00873 | -0.026 | 87.579
4.5 | 0.824 | 0.00882 | -0.026 | 93.391
5 | 0.883 | 0.00898 | -0.026 | 98.364
5.5 | 0.941 | 0.00901 | -0.026 | 104.427
6 | 0.999 | 0.00919 | -0.027 | 108.792
6.5 | 1.057 | 0.0094 | -0.027 | 112.437
7 | 1.114 | 0.00905 | -0.027 | 123.112
7.5 | 1.171 | 0.00877 | -0.028 | 133.562
8 | 1.226 | 0.00907 | -0.028 | 135.139
8.5 | 1.28 | 0.00894 | -0.028 | 143.263
9 | 1.333 | 0.00887 | -0.028 | 150.168
9.5 | 1.382 | 0.01031 | -0.029 | 134.04
10 | 1.429 | 0.01094 | -0.029 | 130.586
10.5 | 1.472 | 0.01174 | -0.029 | 125.417
11 | 1.511 | 0.01275 | -0.029 | 118.539
11.5 | 1.545 | 0.01403 | -0.03 | 110.08
12 | 1.573 | 0.01543 | -0.03 | 101.98
12.5 | 1.598 | 0.01707 | -0.03 | 93.617
13 | 1.619 | 0.01898 | -0.03 | 85.273
13.5 | 1.634 | 0.02118 | -0.03 | 77.136
14 | 1.644 | 0.02383 | -0.03 | 68.988
14.5 | 1.651 | 0.02679 | -0.03 | 61.621
15 | 1.653 | 0.03025 | -0.03 | 54.651
15.5 | 1.653 | 0.03408 | -0.03 | 48.491
16 | 1.649 | 0.0383 | -0.03 | 43.04
16.5 | 1.641 | 0.04283 | -0.03 | 38.303
17 | 1.628 | 0.04778 | -0.03 | 34.064
17.5 | 1.611 | 0.05299 | -0.03 | 30.412
18 | 1.593 | 0.05852 | -0.03 | 27.215
18.5 | 1.571 | 0.06409 | -0.03 | 24.518
19 | 1.547 | 0.07032 | -0.03 | 21.998
19.5 | 1.521 | 0.07646 | -0.03 | 19.892
20 | 1.493 | 0.08309 | -0.03 | 17.965

## 106. Re 10M Mach 0.00 (2)
BIGFOIL.COM POLAR EXPORT
NACA34013.5
NACA34013.5 |  |  |  | Cl Max: | 1.824 | at alpha= | 18 | deg
XFOIL ncrit=9 |  |  |  | L/D Max: | 172.683 | at alpha= | 8 | deg
Re: | 10000000 |  |  | Cd Min: | 0.05659 | at alpha= | 20 | deg
Mach: | 0 |  |  | Cl=0 at alpha= | -2.4256 | deg
|  |  |  | @ Cl=0.1, Cd= | 0.0064019
|  |  |  | @ Cl=0.4, Cd= | 0.0062778
|  |  |  | @ Cl=0.6, Cd= | 0.0051914
alpha (deg) | Cl | Cd | Cm | Cl/Cd
-20 | -1.7015 | 0.02178 | -0.0706 | -78.1221
-19.5 | -1.6796 | 0.02034 | -0.0671 | -82.5762
-19 | -1.6538 | 0.01917 | -0.0634 | -86.2702
-18.5 | -1.6269 | 0.01816 | -0.0595 | -89.587
-18 | -1.5996 | 0.01731 | -0.0552 | -92.409
-17.5 | -1.5807 | 0.01661 | -0.0488 | -95.1656
-17 | -1.552 | 0.01591 | -0.044 | -97.5487
-16.5 | -1.5182 | 0.01516 | -0.0402 | -100.1451
-16 | -1.4647 | 0.01435 | -0.0403 | -102.0697
-15.5 | -1.4109 | 0.01346 | -0.0404 | -104.8217
-15 | -1.355 | 0.01273 | -0.0408 | -106.4415
-14.5 | -1.2982 | 0.01203 | -0.0413 | -107.9135
-14 | -1.2408 | 0.01139 | -0.0419 | -108.9377
-13.5 | -1.1916 | 0.01086 | -0.0406 | -109.7238
-13 | -1.134 | 0.01035 | -0.041 | -109.5652
-12.5 | -1.0667 | 0.00985 | -0.0434 | -108.2944
-12 | -0.9902 | 0.00929 | -0.048 | -106.5877
-11.5 | -0.9277 | 0.00883 | -0.0494 | -105.0623
-11 | -0.8861 | 0.00863 | -0.0461 | -102.6767
-10.5 | -0.8396 | 0.00837 | -0.0439 | -100.3106
-10 | -0.7916 | 0.00817 | -0.042 | -96.8911
-9.5 | -0.7422 | 0.00798 | -0.0404 | -93.0075
-9 | -0.6931 | 0.00779 | -0.0387 | -88.973
-8.5 | -0.6433 | 0.00756 | -0.0371 | -85.0926
-8 | -0.5927 | 0.00742 | -0.0357 | -79.8787
-7.5 | -0.5413 | 0.0073 | -0.0344 | -74.1507
-7 | -0.4893 | 0.00719 | -0.0333 | -68.0529
-6.5 | -0.4378 | 0.00705 | -0.032 | -62.0993
-6 | -0.3852 | 0.00696 | -0.031 | -55.3448
-5.5 | -0.3324 | 0.00688 | -0.03 | -48.314
-5 | -0.2795 | 0.0068 | -0.029 | -41.1029
-4.5 | -0.2256 | 0.00674 | -0.0282 | -33.4718
-4 | -0.172 | 0.00666 | -0.0274 | -25.8258
-3.5 | -0.1175 | 0.00661 | -0.0268 | -17.7761
-3 | -0.063 | 0.00654 | -0.0261 | -9.633
-2.5 | -0.0082 | 0.0065 | -0.0255 | -1.2615
-2 | 0.0469 | 0.00645 | -0.0251 | 7.2713
-1.5 | 0.1021 | 0.0064 | -0.0246 | 15.9531
-1 | 0.1573 | 0.00637 | -0.0241 | 24.6939
-0.5 | 0.2126 | 0.00634 | -0.0237 | 33.5331
0 | 0.2678 | 0.00632 | -0.0233 | 42.3734
0.5 | 0.3227 | 0.00631 | -0.0228 | 51.141
1 | 0.378 | 0.00629 | -0.0224 | 60.0954
1.5 | 0.4319 | 0.00626 | -0.0218 | 68.9936
2.5 | 0.5249 | 0.00535 | -0.0178 | 98.1121
3 | 0.5757 | 0.00522 | -0.0166 | 110.2874
3.5 | 0.6266 | 0.00516 | -0.0155 | 121.4341
4 | 0.6765 | 0.00512 | -0.0141 | 132.1289
4.5 | 0.725 | 0.00507 | -0.0123 | 142.998
5 | 0.7757 | 0.00518 | -0.0111 | 149.749
5.5 | 0.8284 | 0.00528 | -0.0104 | 156.8939
6 | 0.8804 | 0.00546 | -0.0095 | 161.2454
6.5 | 0.9378 | 0.00562 | -0.0099 | 166.8683
7 | 1.002 | 0.00589 | -0.012 | 170.1188
7.5 | 1.0669 | 0.00621 | -0.0143 | 171.8035
8 | 1.1328 | 0.00656 | -0.0169 | 172.6829
8.5 | 1.1926 | 0.00694 | -0.0182 | 171.8444
9 | 1.2457 | 0.00736 | -0.018 | 169.2527
9.5 | 1.2992 | 0.00781 | -0.018 | 166.3508
10 | 1.3572 | 0.00835 | -0.0192 | 162.5389
10.5 | 1.4138 | 0.00895 | -0.0201 | 157.9665
11 | 1.4691 | 0.00965 | -0.0209 | 152.2383
11.5 | 1.5224 | 0.01044 | -0.0215 | 145.8238
12 | 1.5746 | 0.01122 | -0.0219 | 140.3387
12.5 | 1.608 | 0.01194 | -0.0183 | 134.6734
13 | 1.6335 | 0.01262 | -0.013 | 129.4374
13.5 | 1.6497 | 0.01331 | -0.0061 | 123.9444
14 | 1.6754 | 0.01416 | -0.0017 | 118.3192
14.5 | 1.703 | 0.01507 | 0.002 | 113.006
15 | 1.7298 | 0.01611 | 0.0054 | 107.3743
15.5 | 1.7521 | 0.01745 | 0.0089 | 100.4069
16 | 1.7733 | 0.019 | 0.012 | 93.3316
16.5 | 1.7919 | 0.02089 | 0.0148 | 85.7779
17 | 1.8073 | 0.02321 | 0.0171 | 77.8673
17.5 | 1.8166 | 0.02627 | 0.0191 | 69.1511
18 | 1.824 | 0.02983 | 0.0203 | 61.1465
18.5 | 1.8222 | 0.03464 | 0.0208 | 52.6039
19 | 1.8142 | 0.04053 | 0.0204 | 44.7619
19.5 | 1.8003 | 0.04752 | 0.019 | 37.8851
20 | 1.7723 | 0.05659 | 0.0166 | 31.3183

## 107. Re 10M Mach 0.10 (1)
BIGFOIL.COM POLAR EXPORT
NACA34013.5
NACA34013.5 |  |  |  | Cl Max: | 1.643 | at alpha= | 14.5 | deg
JavaFoil+Calcfoil stall+Eppler ext transition |  |  |  | L/D Max: | 142.185 | at alpha= | 8.5 | deg
Re: | 10000000 |  |  | Cd Min: | 0.00829 | at alpha= | 3.5 | deg
Mach: | 0.1 |  |  | Cl=0 at alpha= | -2.3443 | deg
|  |  |  | @ Cl=0.1, Cd= | 0.0093305
|  |  |  | @ Cl=0.4, Cd= | 0.00977
|  |  |  | @ Cl=0.6, Cd= | 0.008722
alpha (deg) | Cl | Cd | Cm | Cl/Cd
-16.5 | -0.754 | 0.11132 | -0.01 | -6.775
-16 | -0.762 | 0.10542 | -0.01 | -7.231
-15.5 | -0.768 | 0.0992 | -0.01 | -7.747
-15 | -0.772 | 0.09365 | -0.01 | -8.248
-14.5 | -0.774 | 0.08799 | -0.011 | -8.797
-14 | -0.773 | 0.08238 | -0.011 | -9.388
-13.5 | -0.77 | 0.07724 | -0.011 | -9.967
-13 | -0.764 | 0.07206 | -0.011 | -10.601
-12.5 | -0.755 | 0.0662 | -0.012 | -11.407
-12 | -0.745 | 0.05969 | -0.012 | -12.479
-11.5 | -0.858 | 0.01203 | -0.018 | -71.258
-11 | -0.845 | 0.01061 | -0.019 | -79.686
-10.5 | -0.819 | 0.00902 | -0.019 | -90.873
-10 | -0.788 | 0.00966 | -0.019 | -81.6
-9.5 | -0.753 | 0.00989 | -0.019 | -76.092
-9 | -0.714 | 0.00959 | -0.019 | -74.505
-8.5 | -0.673 | 0.01003 | -0.02 | -67.053
-8 | -0.628 | 0.00978 | -0.02 | -64.224
-7.5 | -0.581 | 0.00953 | -0.02 | -61.025
-7 | -0.532 | 0.01004 | -0.02 | -52.949
-6.5 | -0.48 | 0.00996 | -0.02 | -48.164
-6 | -0.426 | 0.0098 | -0.021 | -43.525
-5.5 | -0.371 | 0.00963 | -0.021 | -38.534
-5 | -0.315 | 0.00941 | -0.021 | -33.441
-4.5 | -0.257 | 0.00935 | -0.021 | -27.505
-4 | -0.199 | 0.00981 | -0.022 | -20.24
-3.5 | -0.139 | 0.00968 | -0.022 | -14.392
-3 | -0.079 | 0.00959 | -0.022 | -8.266
-2.5 | -0.019 | 0.00948 | -0.022 | -1.99
-2 | 0.042 | 0.00934 | -0.022 | 4.485
-1.5 | 0.103 | 0.00933 | -0.023 | 11.031
-1 | 0.164 | 0.00928 | -0.023 | 17.692
-0.5 | 0.225 | 0.0092 | -0.023 | 24.472
0 | 0.286 | 0.00982 | -0.024 | 29.143
0.5 | 0.347 | 0.00977 | -0.024 | 35.507
1 | 0.408 | 0.00977 | -0.024 | 41.719
1.5 | 0.468 | 0.00849 | -0.024 | 55.172
2 | 0.529 | 0.0086 | -0.025 | 61.479
2.5 | 0.589 | 0.0087 | -0.025 | 67.665
3 | 0.649 | 0.00882 | -0.025 | 73.626
3.5 | 0.709 | 0.00829 | -0.025 | 85.526
4 | 0.769 | 0.00874 | -0.026 | 87.897
4.5 | 0.828 | 0.00889 | -0.026 | 93.122
5 | 0.887 | 0.00907 | -0.026 | 97.781
5.5 | 0.946 | 0.00906 | -0.027 | 104.353
6 | 1.004 | 0.00924 | -0.027 | 108.663
6.5 | 1.062 | 0.00946 | -0.027 | 112.24
7 | 1.119 | 0.00912 | -0.027 | 122.678
7.5 | 1.176 | 0.00882 | -0.028 | 133.273
8 | 1.232 | 0.00867 | -0.028 | 142.014
8.5 | 1.286 | 0.00904 | -0.028 | 142.185
9 | 1.338 | 0.00992 | -0.029 | 134.865
9.5 | 1.388 | 0.01043 | -0.029 | 133.096
10 | 1.434 | 0.01108 | -0.029 | 129.36
10.5 | 1.476 | 0.01192 | -0.029 | 123.866
11 | 1.515 | 0.01299 | -0.03 | 116.616
11.5 | 1.547 | 0.01435 | -0.03 | 107.852
12 | 1.575 | 0.0158 | -0.03 | 99.682
12.5 | 1.598 | 0.01756 | -0.03 | 90.998
13 | 1.617 | 0.01962 | -0.03 | 82.405
13.5 | 1.63 | 0.02203 | -0.03 | 73.974
14 | 1.639 | 0.02479 | -0.03 | 66.084
14.5 | 1.643 | 0.02802 | -0.03 | 58.622
15 | 1.643 | 0.03163 | -0.03 | 51.952
15.5 | 1.64 | 0.03569 | -0.03 | 45.963
16 | 1.634 | 0.04014 | -0.03 | 40.699
16.5 | 1.623 | 0.04491 | -0.03 | 36.136
17 | 1.606 | 0.05008 | -0.03 | 32.077
17.5 | 1.587 | 0.05552 | -0.03 | 28.578
18 | 1.564 | 0.06129 | -0.03 | 25.521
18.5 | 1.539 | 0.06728 | -0.03 | 22.872
19 | 1.511 | 0.0734 | -0.03 | 20.584
19.5 | 1.48 | 0.08005 | -0.03 | 18.493

## 108. Re 10M Mach 0.10 (2)
BIGFOIL.COM POLAR EXPORT
NACA34013.5
NACA34013.5 |  |  |  | Cl Max: | 1.8158 | at alpha= | 18 | deg
XFOIL ncrit=9 |  |  |  | L/D Max: | 172.587 | at alpha= | 8 | deg
Re: | 10000000 |  |  | Cd Min: | 0.06373 | at alpha= | 20 | deg
Mach: | 0.1 |  |  | Cl=0 at alpha= | -2.426 | deg
|  |  |  | @ Cl=0.1, Cd= | 0.0064125
|  |  |  | @ Cl=0.4, Cd= | 0.0062891
|  |  |  | @ Cl=0.6, Cd= | 0.0052094
alpha (deg) | Cl | Cd | Cm | Cl/Cd
-20 | -1.6956 | 0.02404 | -0.0777 | -70.5324
-19.5 | -1.6784 | 0.0221 | -0.074 | -75.9457
-19 | -1.6563 | 0.02059 | -0.0701 | -80.442
-18.5 | -1.6316 | 0.01931 | -0.066 | -84.4951
-18 | -1.6048 | 0.01825 | -0.0615 | -87.9342
-17.5 | -1.5808 | 0.01734 | -0.0561 | -91.1649
-17 | -1.561 | 0.01663 | -0.0494 | -93.8665
-16.5 | -1.533 | 0.0158 | -0.0441 | -97.0253
-16 | -1.4794 | 0.01503 | -0.0437 | -98.4298
-15.5 | -1.4244 | 0.01412 | -0.0436 | -100.8782
-15 | -1.3683 | 0.01327 | -0.0437 | -103.1123
-14.5 | -1.311 | 0.01247 | -0.0439 | -105.1323
-14 | -1.2532 | 0.01172 | -0.0443 | -106.9283
-13.5 | -1.2029 | 0.01112 | -0.0428 | -108.1745
-13 | -1.1453 | 0.01057 | -0.0429 | -108.3538
-12.5 | -1.0776 | 0.01003 | -0.0451 | -107.4377
-12 | -0.9999 | 0.00947 | -0.0494 | -105.5861
-11.5 | -0.9339 | 0.00899 | -0.0512 | -103.8821
-11 | -0.8923 | 0.00876 | -0.0478 | -101.8607
-10.5 | -0.8457 | 0.00847 | -0.0453 | -99.8465
-10 | -0.7973 | 0.00825 | -0.0433 | -96.6424
-9.5 | -0.7476 | 0.00805 | -0.0415 | -92.8696
-9 | -0.6976 | 0.00788 | -0.0397 | -88.5279
-8.5 | -0.6476 | 0.00763 | -0.038 | -84.8755
-8 | -0.5967 | 0.00746 | -0.0365 | -79.9866
-7.5 | -0.545 | 0.00734 | -0.0351 | -74.2507
-7 | -0.4924 | 0.00723 | -0.0339 | -68.1051
-6.5 | -0.4406 | 0.00708 | -0.0326 | -62.2316
-6 | -0.3877 | 0.00698 | -0.0314 | -55.5444
-5.5 | -0.3344 | 0.00691 | -0.0304 | -48.3936
-5 | -0.2813 | 0.00682 | -0.0294 | -41.2463
-4.5 | -0.227 | 0.00675 | -0.0286 | -33.6296
-4 | -0.1731 | 0.00668 | -0.0277 | -25.9132
-3.5 | -0.1182 | 0.00663 | -0.027 | -17.8281
-3 | -0.0633 | 0.00655 | -0.0263 | -9.6641
-2.5 | -0.0082 | 0.0065 | -0.0257 | -1.2615
-2 | 0.0472 | 0.00646 | -0.0252 | 7.3065
-1.5 | 0.1028 | 0.00641 | -0.0247 | 16.0374
-1 | 0.1582 | 0.00638 | -0.0242 | 24.7962
-0.5 | 0.2139 | 0.00635 | -0.0238 | 33.685
0 | 0.2694 | 0.00633 | -0.0233 | 42.5592
0.5 | 0.3247 | 0.00631 | -0.0229 | 51.458
1 | 0.3802 | 0.0063 | -0.0225 | 60.3492
1.5 | 0.4345 | 0.00627 | -0.0218 | 69.2982
2 | 0.4779 | 0.00553 | -0.0192 | 86.4195
2.5 | 0.5279 | 0.00536 | -0.0178 | 98.4888
3 | 0.5791 | 0.00523 | -0.0166 | 110.7266
4 | 0.6805 | 0.00513 | -0.0139 | 132.6511
4.5 | 0.7292 | 0.00509 | -0.0121 | 143.2613
5 | 0.7803 | 0.0052 | -0.0109 | 150.0577
5.5 | 0.8332 | 0.0053 | -0.01 | 157.2075
6 | 0.8857 | 0.00548 | -0.0092 | 161.6241
6.5 | 0.9438 | 0.00565 | -0.0096 | 167.0442
7 | 1.0088 | 0.00591 | -0.0117 | 170.6937
7.5 | 1.0746 | 0.00625 | -0.0141 | 171.936
8 | 1.1408 | 0.00661 | -0.0166 | 172.587
8.5 | 1.2009 | 0.00699 | -0.0177 | 171.8026
9 | 1.2541 | 0.00742 | -0.0174 | 169.0162
9.5 | 1.3088 | 0.00787 | -0.0175 | 166.3024
10 | 1.3674 | 0.00842 | -0.0186 | 162.399
10.5 | 1.4242 | 0.00906 | -0.0195 | 157.1965
11 | 1.4801 | 0.00977 | -0.0202 | 151.4944
11.5 | 1.5336 | 0.01058 | -0.0206 | 144.9527
12 | 1.5857 | 0.01143 | -0.0208 | 138.7314
12.5 | 1.6145 | 0.01213 | -0.016 | 133.0998
13 | 1.6331 | 0.01278 | -0.0091 | 127.7856
13.5 | 1.6551 | 0.01354 | -0.0034 | 122.2378
14 | 1.6813 | 0.01446 | 0.0009 | 116.2725
14.5 | 1.708 | 0.01548 | 0.0048 | 110.3359
15 | 1.734 | 0.01663 | 0.0082 | 104.2694
15.5 | 1.7562 | 0.01809 | 0.0117 | 97.0813
16 | 1.7747 | 0.01993 | 0.0149 | 89.0467
16.5 | 1.7931 | 0.022 | 0.0175 | 81.5045
17 | 1.8052 | 0.02476 | 0.0198 | 72.9079
17.5 | 1.8132 | 0.02821 | 0.0214 | 64.2751
18 | 1.8158 | 0.03249 | 0.0222 | 55.888
18.5 | 1.8087 | 0.03818 | 0.0221 | 47.373
19 | 1.7955 | 0.04503 | 0.021 | 39.8734
19.5 | 1.7726 | 0.05337 | 0.019 | 33.2134
20 | 1.7359 | 0.06373 | 0.016 | 27.2383

## 109. Re 10M Mach 0.25 (1)
BIGFOIL.COM POLAR EXPORT
NACA34013.5
NACA34013.5 |  |  |  | Cl Max: | 1.597 | at alpha= | 13.5 | deg
JavaFoil+Calcfoil stall+Eppler ext transition |  |  |  | L/D Max: | 145.507 | at alpha= | 8 | deg
Re: | 10000000 |  |  | Cd Min: | 0.0083 | at alpha= | 2.5 | deg
Mach: | 0.25 |  |  | Cl=0 at alpha= | -2.3468 | deg
|  |  |  | @ Cl=0.1, Cd= | 0.0094776
|  |  |  | @ Cl=0.4, Cd= | 0.0099911
|  |  |  | @ Cl=0.6, Cd= | 0.0083411
alpha (deg) | Cl | Cd | Cm | Cl/Cd
-15 | -0.589 | 0.10567 | -0.01 | -5.576
-14.5 | -0.615 | 0.0987 | -0.01 | -6.236
-14 | -0.637 | 0.0922 | -0.01 | -6.914
-13.5 | -0.655 | 0.08638 | -0.01 | -7.58
-13 | -0.668 | 0.08036 | -0.011 | -8.308
-12.5 | -0.674 | 0.07469 | -0.011 | -9.026
-12 | -0.675 | 0.06963 | -0.011 | -9.698
-11.5 | -0.672 | 0.06439 | -0.012 | -10.442
-11 | -0.665 | 0.05915 | -0.012 | -11.248
-10.5 | -0.656 | 0.05307 | -0.013 | -12.358
-10 | -0.765 | 0.01063 | -0.019 | -71.959
-9.5 | -0.741 | 0.00942 | -0.02 | -78.637
-9 | -0.709 | 0.00953 | -0.02 | -74.378
-8.5 | -0.672 | 0.00979 | -0.02 | -68.696
-8 | -0.632 | 0.01019 | -0.02 | -61.968
-7.5 | -0.587 | 0.00985 | -0.021 | -59.628
-7 | -0.539 | 0.00964 | -0.021 | -55.936
-6.5 | -0.488 | 0.01033 | -0.021 | -47.248
-6 | -0.435 | 0.01009 | -0.021 | -43.074
-5.5 | -0.379 | 0.00996 | -0.021 | -38.067
-5 | -0.322 | 0.00969 | -0.022 | -33.235
-4.5 | -0.263 | 0.00956 | -0.022 | -27.56
-4 | -0.204 | 0.00937 | -0.022 | -21.724
-3.5 | -0.143 | 0.00992 | -0.022 | -14.399
-3 | -0.081 | 0.00973 | -0.023 | -8.364
-2.5 | -0.019 | 0.00966 | -0.023 | -2.005
-2 | 0.043 | 0.00955 | -0.023 | 4.507
-1.5 | 0.106 | 0.00947 | -0.023 | 11.168
-1 | 0.169 | 0.00941 | -0.024 | 17.924
-0.5 | 0.231 | 0.00943 | -0.024 | 24.529
0 | 0.294 | 0.00941 | -0.024 | 31.249
0.5 | 0.356 | 0.01004 | -0.024 | 35.497
1 | 0.419 | 0.00997 | -0.025 | 41.985
1.5 | 0.481 | 0.0087 | -0.025 | 55.248
2 | 0.543 | 0.00881 | -0.025 | 61.631
2.5 | 0.605 | 0.0083 | -0.026 | 72.862
3 | 0.666 | 0.00837 | -0.026 | 79.601
3.5 | 0.728 | 0.00849 | -0.026 | 85.77
4 | 0.789 | 0.00901 | -0.026 | 87.568
4.5 | 0.85 | 0.00858 | -0.027 | 99.096
5 | 0.91 | 0.00877 | -0.027 | 103.814
5.5 | 0.97 | 0.00898 | -0.027 | 108.108
6 | 1.03 | 0.00901 | -0.028 | 114.296
6.5 | 1.089 | 0.00927 | -0.028 | 117.464
7 | 1.147 | 0.00897 | -0.028 | 127.959
7.5 | 1.205 | 0.00876 | -0.028 | 137.562
8 | 1.261 | 0.00867 | -0.029 | 145.507
8.5 | 1.316 | 0.01001 | -0.029 | 131.414
9 | 1.367 | 0.01051 | -0.029 | 130.108
9.5 | 1.415 | 0.01116 | -0.03 | 126.849
10 | 1.459 | 0.01199 | -0.03 | 121.701
10.5 | 1.498 | 0.01309 | -0.03 | 114.46
11 | 1.53 | 0.01458 | -0.03 | 104.915
11.5 | 1.556 | 0.01638 | -0.03 | 94.951
12 | 1.574 | 0.01859 | -0.03 | 84.702
12.5 | 1.588 | 0.02117 | -0.03 | 74.989
13 | 1.596 | 0.02412 | -0.03 | 66.18
13.5 | 1.597 | 0.02763 | -0.03 | 57.798
14 | 1.592 | 0.03165 | -0.03 | 50.3
14.5 | 1.581 | 0.0361 | -0.03 | 43.802
15 | 1.565 | 0.04109 | -0.03 | 38.091
15.5 | 1.544 | 0.04645 | -0.03 | 33.233
16 | 1.516 | 0.0523 | -0.03 | 28.99
16.5 | 1.482 | 0.05875 | -0.03 | 25.216
17 | 1.439 | 0.06538 | -0.03 | 22.004
17.5 | 1.39 | 0.0725 | -0.029 | 19.169
18 | 1.335 | 0.08012 | -0.029 | 16.662
18.5 | 1.275 | 0.08824 | -0.029 | 14.452

## 110. Re 10M Mach 0.25 (2)
BIGFOIL.COM POLAR EXPORT
NACA34013.5
NACA34013.5 |  |  |  | Cl Max: | 1.7763 | at alpha= | 16 | deg
XFOIL ncrit=9 |  |  |  | L/D Max: | 173.886 | at alpha= | 8 | deg
Re: | 10000000 |  |  | Cd Min: | 0.19032 | at alpha= | -20 | deg
Mach: | 0.25 |  |  | Cl=0 at alpha= | -2.4297 | deg
|  |  |  | @ Cl=0.1, Cd= | 0.0064567
|  |  |  | @ Cl=0.4, Cd= | 0.0063547
|  |  |  | @ Cl=0.6, Cd= | 0.0052987
alpha (deg) | Cl | Cd | Cm | Cl/Cd
-20 | -0.7133 | 0.19032 | 0.016 | -3.7479
-19.5 | -0.7238 | 0.1777 | 0.0086 | -4.0732
-18.5 | -1.3988 | 0.04781 | -0.092 | -29.2575
-18 | -1.4515 | 0.03768 | -0.0957 | -38.5218
-17.5 | -1.487 | 0.03077 | -0.094 | -48.3263
-17 | -1.4968 | 0.02657 | -0.0892 | -56.3342
-16.5 | -1.4965 | 0.02343 | -0.0828 | -63.8711
-16 | -1.4902 | 0.02125 | -0.0747 | -70.1271
-15.5 | -1.4896 | 0.01965 | -0.0641 | -75.8066
-15 | -1.4356 | 0.01773 | -0.0623 | -80.9701
-14.5 | -1.3783 | 0.01613 | -0.0608 | -85.4495
-14 | -1.3177 | 0.01483 | -0.0596 | -88.8537
-13.5 | -1.259 | 0.01345 | -0.0581 | -93.6059
-13 | -1.2069 | 0.0124 | -0.0552 | -97.3306
-12.5 | -1.1385 | 0.01146 | -0.0554 | -99.3455
-12 | -1.0585 | 0.0106 | -0.058 | -99.8585
-11.5 | -0.9695 | 0.00987 | -0.0625 | -98.227
-11 | -0.9267 | 0.00961 | -0.0577 | -96.4308
-10.5 | -0.8782 | 0.00921 | -0.0542 | -95.3529
-10 | -0.8287 | 0.00881 | -0.051 | -94.0636
-9.5 | -0.7774 | 0.00848 | -0.0483 | -91.6745
-9 | -0.7251 | 0.00823 | -0.0457 | -88.1045
-8.5 | -0.6715 | 0.00801 | -0.0435 | -83.8327
-8 | -0.6187 | 0.00778 | -0.0413 | -79.5244
-7.5 | -0.5653 | 0.00756 | -0.0393 | -74.7751
-7 | -0.5107 | 0.00739 | -0.0375 | -69.1069
-6.5 | -0.456 | 0.00729 | -0.0358 | -62.5514
-6 | -0.4015 | 0.00712 | -0.0342 | -56.3904
-5.5 | -0.3461 | 0.00701 | -0.0328 | -49.3723
-5 | -0.2908 | 0.00694 | -0.0315 | -41.902
-4.5 | -0.235 | 0.00684 | -0.0303 | -34.3567
-4 | -0.1788 | 0.00678 | -0.0292 | -26.3717
-3.5 | -0.1224 | 0.0067 | -0.0283 | -18.2687
-3 | -0.0653 | 0.00662 | -0.0275 | -9.864
-2.5 | -0.008 | 0.00656 | -0.0267 | -1.2195
-2 | 0.0489 | 0.00651 | -0.026 | 7.5115
-1.5 | 0.1064 | 0.00645 | -0.0254 | 16.4961
-1 | 0.1635 | 0.00643 | -0.0248 | 25.4277
-0.5 | 0.2212 | 0.00638 | -0.0243 | 34.6708
0 | 0.2782 | 0.00639 | -0.0236 | 43.5368
0.5 | 0.3358 | 0.00635 | -0.0232 | 52.8819
1 | 0.3925 | 0.00636 | -0.0226 | 61.7138
1.5 | 0.4492 | 0.00632 | -0.0219 | 71.0759
2 | 0.4938 | 0.00563 | -0.0191 | 87.7087
2.5 | 0.5449 | 0.00543 | -0.0174 | 100.3499
3 | 0.5978 | 0.0053 | -0.016 | 112.7925
3.5 | 0.65 | 0.00527 | -0.0145 | 123.3397
4 | 0.7026 | 0.00521 | -0.013 | 134.856
4.5 | 0.7519 | 0.00521 | -0.0108 | 144.3186
5 | 0.8054 | 0.00528 | -0.0094 | 152.5379
5.5 | 0.8592 | 0.00543 | -0.0082 | 158.232
6 | 0.9148 | 0.00558 | -0.0072 | 163.9427
7 | 1.0467 | 0.00607 | -0.0101 | 172.4382
7.5 | 1.1173 | 0.00643 | -0.0126 | 173.7636
8 | 1.1859 | 0.00682 | -0.0147 | 173.8856
8.5 | 1.2474 | 0.00725 | -0.0152 | 172.0552
9 | 1.2994 | 0.00771 | -0.0136 | 168.5344
9.5 | 1.3627 | 0.00821 | -0.0145 | 165.9805
10 | 1.4233 | 0.0089 | -0.015 | 159.9213
10.5 | 1.4831 | 0.00962 | -0.0154 | 154.1684
11 | 1.5402 | 0.01053 | -0.0153 | 146.2678
11.5 | 1.5958 | 0.0115 | -0.0151 | 138.7652
12 | 1.6166 | 0.01228 | -0.0077 | 131.645
12.5 | 1.6332 | 0.01302 | 0.0002 | 125.4378
13 | 1.659 | 0.01402 | 0.0058 | 118.331
13.5 | 1.6842 | 0.01525 | 0.0108 | 110.4393
14 | 1.7072 | 0.01675 | 0.0154 | 101.9224
14.5 | 1.7329 | 0.01831 | 0.0191 | 94.6423
15 | 1.7516 | 0.02049 | 0.0228 | 85.4856
15.5 | 1.7648 | 0.02335 | 0.0258 | 75.5803
16 | 1.7763 | 0.02674 | 0.0279 | 66.4286
16.5 | 1.7762 | 0.03154 | 0.0291 | 56.3158
17 | 1.7724 | 0.03724 | 0.0291 | 47.594
17.5 | 1.7529 | 0.04496 | 0.0279 | 38.988
18 | 1.7182 | 0.05478 | 0.0254 | 31.3655
18.5 | 1.6689 | 0.06664 | 0.0216 | 25.0435
19 | 1.6119 | 0.07983 | 0.0168 | 20.1917
19.5 | 1.5614 | 0.09262 | 0.0118 | 16.8581
20 | 1.5137 | 0.10551 | 0.0062 | 14.3465

## 111. Re 10M Mach 0.50 (1)
BIGFOIL.COM POLAR EXPORT
NACA34013.5
NACA34013.5 |  |  |  | Cl Max: | 1.472 | at alpha= | 9.5 | deg
JavaFoil+Calcfoil stall+Eppler ext transition |  |  |  | L/D Max: | 121.996 | at alpha= | 5 | deg
Re: | 10000000 |  |  | Cd Min: | 0.00795 | at alpha= | 1.5 | deg
Mach: | 0.5 |  |  | Cl=0 at alpha= | -2.3429 | deg
|  |  |  | @ Cl=0.1, Cd= | 0.0095343
|  |  |  | @ Cl=0.4, Cd= | 0.0095917
|  |  |  | @ Cl=0.6, Cd= | 0.0084509
alpha (deg) | Cl | Cd | Cm | Cl/Cd
-20 | -0.96 | 0.14306 | -0.011 | -6.709
-19.5 | -0.932 | 0.1384 | -0.011 | -6.737
-19 | -0.91 | 0.12621 | -0.012 | -7.211
-18.5 | -0.889 | 0.11384 | -0.013 | -7.813
-18 | -0.85 | 0.12895 | -0.011 | -6.594
-17.5 | -0.827 | 0.11694 | -0.011 | -7.07
-17 | -0.804 | 0.10572 | -0.012 | -7.609
-16.5 | -0.771 | 0.11488 | -0.011 | -6.709
-16 | -0.746 | 0.10564 | -0.011 | -7.058
-15.5 | -0.723 | 0.095 | -0.012 | -7.61
-15 | -0.691 | 0.10022 | -0.011 | -6.897
-14.5 | -0.665 | 0.09396 | -0.011 | -7.075
-14 | -0.641 | 0.08441 | -0.012 | -7.596
-13.5 | -0.61 | 0.08839 | -0.011 | -6.904
-13 | -0.584 | 0.08172 | -0.012 | -7.147
-12.5 | -0.56 | 0.07317 | -0.013 | -7.655
-12 | -0.529 | 0.07681 | -0.011 | -6.887
-11.5 | -0.503 | 0.06988 | -0.012 | -7.204
-11 | -0.479 | 0.06259 | -0.013 | -7.654
-10.5 | -0.448 | 0.06591 | -0.012 | -6.793
-10 | -0.423 | 0.05833 | -0.013 | -7.255
-9.5 | -0.393 | 0.05993 | -0.012 | -6.564
-9 | -0.368 | 0.05326 | -0.013 | -6.912
-8.5 | -0.339 | 0.05382 | -0.012 | -6.3
-8 | -0.311 | 0.05258 | -0.012 | -5.92
-7.5 | -0.284 | 0.05053 | -0.012 | -5.617
-7 | -0.387 | 0.04498 | -0.013 | -8.607
-6.5 | -0.478 | 0.0093 | -0.023 | -51.405
-6 | -0.447 | 0.01019 | -0.024 | -43.904
-5.5 | -0.401 | 0.01048 | -0.024 | -38.287
-5 | -0.347 | 0.01014 | -0.024 | -34.22
-4.5 | -0.287 | 0.00994 | -0.024 | -28.899
-4 | -0.224 | 0.01027 | -0.025 | -21.792
-3.5 | -0.158 | 0.01009 | -0.025 | -15.641
-3 | -0.09 | 0.01 | -0.025 | -9.025
-2.5 | -0.022 | 0.00929 | -0.026 | -2.321
-2 | 0.048 | 0.0092 | -0.026 | 5.214
-1.5 | 0.118 | 0.00965 | -0.026 | 12.217
-1 | 0.188 | 0.00962 | -0.026 | 19.569
-0.5 | 0.258 | 0.00961 | -0.027 | 26.888
0 | 0.328 | 0.0096 | -0.027 | 34.177
0.5 | 0.397 | 0.00959 | -0.027 | 41.452
1 | 0.467 | 0.00963 | -0.028 | 48.472
1.5 | 0.536 | 0.00795 | -0.028 | 67.412
2 | 0.605 | 0.00849 | -0.028 | 71.242
2.5 | 0.673 | 0.00865 | -0.029 | 77.851
3 | 0.742 | 0.00886 | -0.029 | 83.726
3.5 | 0.809 | 0.00847 | -0.029 | 95.49
4 | 0.876 | 0.0087 | -0.03 | 100.758
4.5 | 0.943 | 0.00844 | -0.03 | 111.728
5 | 1.009 | 0.00827 | -0.03 | 121.996
5.5 | 1.074 | 0.00885 | -0.03 | 121.259
6 | 1.137 | 0.00969 | -0.031 | 117.355
6.5 | 1.199 | 0.01015 | -0.031 | 118.207
7 | 1.26 | 0.01093 | -0.031 | 115.205
7.5 | 1.317 | 0.01157 | -0.032 | 113.822
8 | 1.371 | 0.0124 | -0.032 | 110.551
8.5 | 1.417 | 0.01353 | -0.032 | 104.729
9 | 1.453 | 0.01523 | -0.032 | 95.369
9.5 | 1.472 | 0.01798 | -0.032 | 81.892
10 | 1.468 | 0.02273 | -0.032 | 64.597
10.5 | 1.442 | 0.02969 | -0.031 | 48.566
11 | 1.388 | 0.0381 | -0.03 | 36.443
11.5 | 1.264 | 0.04845 | -0.03 | 26.09
12 | 0.859 | 0.05986 | -0.029 | 14.345
12.5 | 0.884 | 0.06483 | -0.029 | 13.635
13 | 0.905 | 0.0747 | -0.029 | 12.109
13.5 | 0.934 | 0.07541 | -0.029 | 12.388
14 | 0.958 | 0.08233 | -0.029 | 11.637
14.5 | 0.983 | 0.08893 | -0.029 | 11.051

## 112. Re 10M Mach 0.50 (2)
BIGFOIL.COM POLAR EXPORT
NACA34013.5
NACA34013.5 |  |  |  | Cl Max: | 1.7604 | at alpha= | 12.5 | deg
XFOIL ncrit=9 |  |  |  | L/D Max: | 174.747 | at alpha= | 7.5 | deg
Re: | 10000000 |  |  | Cd Min: | 0.24113 | at alpha= | -20 | deg
Mach: | 0.5 |  |  | Cl=0 at alpha= | -2.438 | deg
|  |  |  | @ Cl=0.1, Cd= | 0.0066908
|  |  |  | @ Cl=0.4, Cd= | 0.006605
|  |  |  | @ Cl=0.6, Cd= | 0.0058988
alpha (deg) | Cl | Cd | Cm | Cl/Cd
-20 | -0.6591 | 0.24113 | 0.035 | -2.7334
-19.5 | -0.6417 | 0.23167 | 0.03 | -2.7699
-19 | -0.6211 | 0.22411 | 0.0257 | -2.7714
-18.5 | -0.5998 | 0.21698 | 0.0216 | -2.7643
-18 | -0.5808 | 0.20902 | 0.0173 | -2.7787
-17.5 | -0.5619 | 0.20104 | 0.0131 | -2.795
-17 | -0.5436 | 0.19303 | 0.009 | -2.8161
-16.5 | -0.5285 | 0.18422 | 0.0046 | -2.8689
-16 | -0.5102 | 0.17681 | 0.001 | -2.8856
-15.5 | -0.496 | 0.16843 | -0.003 | -2.9448
-15 | -0.484 | 0.15968 | -0.007 | -3.0311
-14.5 | -0.4771 | 0.15017 | -0.0114 | -3.1771
-14 | -0.4649 | 0.14235 | -0.0148 | -3.2659
-13.5 | -0.4526 | 0.13276 | -0.0208 | -3.4092
-13 | -0.4349 | 0.12107 | -0.0312 | -3.5921
-12.5 | -0.4591 | 0.11155 | -0.0318 | -4.1156
-12 | -0.4248 | 0.09693 | -0.0518 | -4.3825
-11.5 | -0.432 | 0.08212 | -0.0675 | -5.2606
-11 | -0.4166 | 0.06663 | -0.0904 | -6.2524
-10.5 | -0.4337 | 0.05237 | -0.1073 | -8.2815
-10 | -0.4581 | 0.04434 | -0.1127 | -10.3315
-9.5 | -0.5 | 0.03857 | -0.1089 | -12.9634
-9 | -0.5411 | 0.03462 | -0.0977 | -15.6297
-8.5 | -0.574 | 0.0287 | -0.088 | -20
-8 | -0.5994 | 0.02168 | -0.078 | -27.6476
-7.5 | -0.6242 | 0.01272 | -0.0677 | -49.0723
-7 | -0.5849 | 0.00948 | -0.0605 | -61.6983
-6.5 | -0.526 | 0.00855 | -0.0548 | -61.5205
-6 | -0.4633 | 0.00807 | -0.0502 | -57.4102
-5.5 | -0.399 | 0.00777 | -0.0462 | -51.3514
-5 | -0.3353 | 0.00753 | -0.0426 | -44.5286
-4.5 | -0.27 | 0.00733 | -0.0397 | -36.8349
-4 | -0.2046 | 0.00717 | -0.0372 | -28.5356
-3.5 | -0.1395 | 0.00703 | -0.0349 | -19.8435
-3 | -0.0737 | 0.0069 | -0.033 | -10.6812
-2.5 | -0.0081 | 0.00681 | -0.0314 | -1.1894
-2 | 0.0572 | 0.00673 | -0.0298 | 8.4993
-1.5 | 0.1227 | 0.00667 | -0.0284 | 18.3958
-1 | 0.1879 | 0.00663 | -0.0271 | 28.3409
-0.5 | 0.2533 | 0.0066 | -0.026 | 38.3788
0 | 0.3186 | 0.00659 | -0.0248 | 48.346
0.5 | 0.3835 | 0.00661 | -0.0237 | 58.0182
1 | 0.4489 | 0.00659 | -0.0226 | 68.1184
1.5 | 0.5129 | 0.00664 | -0.0212 | 77.244
2 | 0.5659 | 0.00606 | -0.0179 | 93.3828
2.5 | 0.6209 | 0.0058 | -0.0148 | 107.0517
3 | 0.6808 | 0.0057 | -0.0125 | 119.4386
3.5 | 0.7394 | 0.00565 | -0.0097 | 130.8673
4 | 0.798 | 0.00566 | -0.0069 | 140.9894
4.5 | 0.8545 | 0.00567 | -0.0033 | 150.7055
5 | 0.9109 | 0.00579 | 0.0003 | 157.323
5.5 | 0.973 | 0.00594 | 0.0031 | 163.8047
6 | 1.048 | 0.00624 | 0.0033 | 167.9487
6.5 | 1.1433 | 0.00662 | -0.0002 | 172.7039
7.5 | 1.3141 | 0.00752 | -0.0023 | 174.7473
8 | 1.3896 | 0.00804 | -0.0009 | 172.8358
8.5 | 1.4587 | 0.00868 | 0.0019 | 168.053
9 | 1.5365 | 0.00933 | 0.0035 | 164.6838
9.5 | 1.6093 | 0.01024 | 0.0059 | 157.1582
10 | 1.6701 | 0.01121 | 0.0104 | 148.9831
10.5 | 1.6883 | 0.0125 | 0.021 | 135.064
11 | 1.7137 | 0.0141 | 0.0296 | 121.539
11.5 | 1.7341 | 0.01645 | 0.0372 | 105.4164
12 | 1.7509 | 0.01956 | 0.0433 | 89.5143
12.5 | 1.7604 | 0.02378 | 0.0477 | 74.0286
13 | 1.7583 | 0.02951 | 0.0499 | 59.5832
13.5 | 1.7351 | 0.03749 | 0.0498 | 46.2817
14 | 1.674 | 0.04886 | 0.0468 | 34.2612
14.5 | 1.5919 | 0.06214 | 0.042 | 25.618
15 | 1.5066 | 0.07617 | 0.0358 | 19.7794
15.5 | 1.4339 | 0.08992 | 0.0291 | 15.9464
16 | 1.3875 | 0.10181 | 0.0233 | 13.6283
16.5 | 1.3515 | 0.11313 | 0.0177 | 11.9464
17 | 1.3229 | 0.12414 | 0.0119 | 10.6565
17.5 | 1.3 | 0.13478 | 0.0061 | 9.6453

## 113. Re 12M Mach 0.00 (1)
BIGFOIL.COM POLAR EXPORT
NACA34013.5
NACA34013.5 |  |  |  | Cl Max: | 1.659 | at alpha= | 15 | deg
JavaFoil+Calcfoil stall+Eppler ext transition |  |  |  | L/D Max: | 150.659 | at alpha= | 9 | deg
Re: | 12000000 |  |  | Cd Min: | 0.00839 | at alpha= | 1.5 | deg
Mach: | 0 |  |  | Cl=0 at alpha= | -2.3443 | deg
|  |  |  | @ Cl=0.1, Cd= | 0.009062
|  |  |  | @ Cl=0.4, Cd= | 0.0094779
|  |  |  | @ Cl=0.6, Cd= | 0.0085767
alpha (deg) | Cl | Cd | Cm | Cl/Cd
-17 | -0.778 | 0.11423 | -0.01 | -6.812
-16.5 | -0.785 | 0.10813 | -0.01 | -7.259
-16 | -0.79 | 0.10223 | -0.01 | -7.728
-15.5 | -0.793 | 0.0963 | -0.01 | -8.239
-15 | -0.794 | 0.09104 | -0.011 | -8.726
-14.5 | -0.794 | 0.0854 | -0.011 | -9.293
-14 | -0.791 | 0.07979 | -0.011 | -9.91
-13.5 | -0.786 | 0.07417 | -0.011 | -10.593
-13 | -0.778 | 0.0685 | -0.012 | -11.365
-12.5 | -0.77 | 0.06126 | -0.012 | -12.576
-12 | -0.883 | 0.01252 | -0.018 | -70.516
-11.5 | -0.876 | 0.01074 | -0.018 | -81.545
-11 | -0.852 | 0.01017 | -0.019 | -83.731
-10.5 | -0.823 | 0.00917 | -0.019 | -89.746
-10 | -0.79 | 0.00935 | -0.019 | -84.481
-9.5 | -0.754 | 0.00964 | -0.019 | -78.189
-9 | -0.714 | 0.00996 | -0.019 | -71.704
-8.5 | -0.672 | 0.00973 | -0.019 | -69.085
-8 | -0.627 | 0.00953 | -0.02 | -65.846
-7.5 | -0.58 | 0.01008 | -0.02 | -57.531
-7 | -0.53 | 0.00995 | -0.02 | -53.302
-6.5 | -0.478 | 0.00981 | -0.02 | -48.746
-6 | -0.425 | 0.00958 | -0.021 | -44.323
-5.5 | -0.37 | 0.00941 | -0.021 | -39.299
-5 | -0.313 | 0.0092 | -0.021 | -34.052
-4.5 | -0.256 | 0.00974 | -0.021 | -26.299
-4 | -0.198 | 0.00954 | -0.021 | -20.718
-3.5 | -0.139 | 0.00945 | -0.022 | -14.671
-3 | -0.079 | 0.00931 | -0.022 | -8.481
-2.5 | -0.019 | 0.00918 | -0.022 | -2.046
-2 | 0.042 | 0.00912 | -0.022 | 4.574
-1.5 | 0.102 | 0.00906 | -0.023 | 11.312
-1 | 0.163 | 0.00907 | -0.023 | 18.016
-0.5 | 0.224 | 0.00957 | -0.023 | 23.419
0 | 0.285 | 0.00959 | -0.023 | 29.687
0.5 | 0.345 | 0.00955 | -0.024 | 36.16
1 | 0.406 | 0.00947 | -0.024 | 42.837
1.5 | 0.466 | 0.00839 | -0.024 | 55.541
2 | 0.526 | 0.00848 | -0.024 | 62.031
2.5 | 0.586 | 0.00853 | -0.025 | 68.676
3 | 0.646 | 0.00873 | -0.025 | 73.999
3.5 | 0.706 | 0.00886 | -0.025 | 79.625
4 | 0.765 | 0.00863 | -0.026 | 88.656
4.5 | 0.824 | 0.00878 | -0.026 | 93.9
5 | 0.883 | 0.00893 | -0.026 | 98.897
5.5 | 0.941 | 0.00957 | -0.026 | 98.418
6 | 1 | 0.00918 | -0.027 | 108.925
6.5 | 1.057 | 0.00937 | -0.027 | 112.814
7 | 1.114 | 0.00902 | -0.027 | 123.498
7.5 | 1.171 | 0.00928 | -0.028 | 126.194
8 | 1.226 | 0.00903 | -0.028 | 135.773
8.5 | 1.281 | 0.0089 | -0.028 | 143.841
9 | 1.333 | 0.00885 | -0.028 | 150.659
9.5 | 1.382 | 0.01028 | -0.029 | 134.49
10 | 1.429 | 0.01092 | -0.029 | 130.918
10.5 | 1.472 | 0.01172 | -0.029 | 125.596
11 | 1.511 | 0.0127 | -0.029 | 119.019
11.5 | 1.546 | 0.01387 | -0.03 | 111.446
12 | 1.575 | 0.01516 | -0.03 | 103.909
12.5 | 1.601 | 0.01663 | -0.03 | 96.284
13 | 1.622 | 0.01832 | -0.03 | 88.557
13.5 | 1.638 | 0.02038 | -0.03 | 80.373
14 | 1.649 | 0.0228 | -0.03 | 72.312
14.5 | 1.656 | 0.02565 | -0.03 | 64.54
15 | 1.659 | 0.02886 | -0.03 | 57.467
15.5 | 1.658 | 0.03254 | -0.03 | 50.949
16 | 1.654 | 0.03655 | -0.03 | 45.254
16.5 | 1.646 | 0.04095 | -0.03 | 40.193
17 | 1.632 | 0.04579 | -0.03 | 35.651
17.5 | 1.616 | 0.0509 | -0.03 | 31.754
18 | 1.597 | 0.05619 | -0.03 | 28.427
18.5 | 1.576 | 0.06168 | -0.03 | 25.546
19 | 1.551 | 0.06766 | -0.03 | 22.927
19.5 | 1.525 | 0.07391 | -0.03 | 20.631
20 | 1.496 | 0.08049 | -0.03 | 18.587

## 114. Re 12M Mach 0.00 (2)
BIGFOIL.COM POLAR EXPORT
NACA34013.5
NACA34013.5 |  |  |  | Cl Max: | 1.8453 | at alpha= | 18.5 | deg
XFOIL ncrit=9 |  |  |  | L/D Max: | 177.197 | at alpha= | 8 | deg
Re: | 12000000 |  |  | Cd Min: | 0.05286 | at alpha= | 20 | deg
Mach: | 0 |  |  | Cl=0 at alpha= | -2.4227 | deg
|  |  |  | @ Cl=0.1, Cd= | 0.0062417
|  |  |  | @ Cl=0.4, Cd= | 0.0061342
|  |  |  | @ Cl=0.6, Cd= | 0.005176
alpha (deg) | Cl | Cd | Cm | Cl/Cd
-20 | -1.7213 | 0.02062 | -0.0688 | -83.4772
-19.5 | -1.6993 | 0.01923 | -0.065 | -88.3671
-19 | -1.673 | 0.01815 | -0.0612 | -92.1763
-18.5 | -1.6457 | 0.01721 | -0.0571 | -95.6246
-18 | -1.6206 | 0.01645 | -0.0521 | -98.5167
-17.5 | -1.5999 | 0.01578 | -0.0458 | -101.3878
-17 | -1.5692 | 0.01512 | -0.0413 | -103.7831
-16.5 | -1.5166 | 0.01433 | -0.0412 | -105.8339
-16 | -1.4618 | 0.01369 | -0.0414 | -106.7787
-15.5 | -1.4071 | 0.01296 | -0.0417 | -108.5725
-15 | -1.3512 | 0.01226 | -0.042 | -110.2121
-14.5 | -1.2948 | 0.01158 | -0.0424 | -111.8135
-14 | -1.2452 | 0.01092 | -0.0413 | -114.0293
-13.5 | -1.1913 | 0.01037 | -0.041 | -114.8795
-13 | -1.1266 | 0.00985 | -0.0429 | -114.3756
-12.5 | -1.0534 | 0.00934 | -0.0467 | -112.7837
-12 | -0.9786 | 0.00892 | -0.0508 | -109.7085
-11.5 | -0.9392 | 0.00873 | -0.047 | -107.583
-11 | -0.894 | 0.00849 | -0.0446 | -105.3004
-10.5 | -0.8468 | 0.00819 | -0.0425 | -103.3944
-10 | -0.7983 | 0.00798 | -0.0408 | -100.0376
-9.5 | -0.7485 | 0.0078 | -0.0392 | -95.9615
-9 | -0.698 | 0.00764 | -0.0377 | -91.3613
-8.5 | -0.6475 | 0.00743 | -0.0363 | -87.1467
-8 | -0.5969 | 0.00727 | -0.0349 | -82.1045
-7.5 | -0.545 | 0.00713 | -0.0337 | -76.4376
-7 | -0.4928 | 0.00704 | -0.0326 | -70
-6.5 | -0.4406 | 0.00692 | -0.0315 | -63.6705
-5.5 | -0.3345 | 0.00674 | -0.0296 | -49.6291
-5 | -0.2814 | 0.00666 | -0.0287 | -42.2523
-4.5 | -0.2274 | 0.00658 | -0.0279 | -34.5593
-4 | -0.1732 | 0.00651 | -0.0272 | -26.6052
-3.5 | -0.1186 | 0.00645 | -0.0266 | -18.3876
-3 | -0.064 | 0.00639 | -0.026 | -10.0156
-2.5 | -0.0085 | 0.00633 | -0.0255 | -1.3428
-2 | 0.0465 | 0.00629 | -0.025 | 7.3927
-1.5 | 0.1019 | 0.00624 | -0.0246 | 16.3301
-1 | 0.1572 | 0.00621 | -0.0241 | 25.314
-0.5 | 0.2127 | 0.00617 | -0.0237 | 34.4733
0 | 0.2679 | 0.00617 | -0.0233 | 43.4198
0.5 | 0.3235 | 0.00614 | -0.023 | 52.6873
1 | 0.3782 | 0.00615 | -0.0225 | 61.4959
1.5 | 0.4334 | 0.00611 | -0.0221 | 70.9329
2 | 0.4781 | 0.00552 | -0.0198 | 86.6123
2.5 | 0.5284 | 0.00532 | -0.0185 | 99.3233
3 | 0.5798 | 0.0052 | -0.0175 | 111.5
3.5 | 0.6303 | 0.00514 | -0.0162 | 122.6265
4 | 0.6816 | 0.00507 | -0.0151 | 134.4379
4.5 | 0.7298 | 0.00505 | -0.0134 | 144.5149
5 | 0.7812 | 0.00508 | -0.0123 | 153.7795
5.5 | 0.8321 | 0.00522 | -0.0112 | 159.4061
6 | 0.8845 | 0.00532 | -0.0104 | 166.2594
6.5 | 0.9357 | 0.00552 | -0.0094 | 169.5109
7 | 0.9941 | 0.00571 | -0.0101 | 174.0981
7.5 | 1.0563 | 0.00599 | -0.0118 | 176.3439
8 | 1.1252 | 0.00635 | -0.0151 | 177.1969
8.5 | 1.1891 | 0.00675 | -0.0173 | 176.163
9 | 1.2458 | 0.00716 | -0.0179 | 173.9944
9.5 | 1.2939 | 0.00763 | -0.0167 | 169.5806
10 | 1.351 | 0.00822 | -0.0177 | 164.3552
10.5 | 1.4075 | 0.0088 | -0.0187 | 159.9432
11 | 1.4621 | 0.00951 | -0.0194 | 153.7434
11.5 | 1.5162 | 0.01021 | -0.02 | 148.5015
12 | 1.5687 | 0.01097 | -0.0204 | 142.9991
12.5 | 1.6175 | 0.01169 | -0.0201 | 138.3661
13 | 1.645 | 0.01237 | -0.0152 | 132.983
13.5 | 1.6605 | 0.01299 | -0.008 | 127.8291
14 | 1.685 | 0.0138 | -0.0032 | 122.1014
14.5 | 1.7142 | 0.01461 | 0.0003 | 117.3306
15 | 1.7393 | 0.01567 | 0.0041 | 110.9955
15.5 | 1.7639 | 0.01687 | 0.0075 | 104.5584
16 | 1.7871 | 0.01825 | 0.0106 | 97.9233
16.5 | 1.8067 | 0.01999 | 0.0135 | 90.3802
17 | 1.8221 | 0.02219 | 0.0161 | 82.1136
17.5 | 1.834 | 0.02492 | 0.0182 | 73.5955
18 | 1.8405 | 0.02842 | 0.0198 | 64.7607
18.5 | 1.8453 | 0.03242 | 0.0205 | 56.9186
19 | 1.8426 | 0.03756 | 0.0205 | 49.0575
19.5 | 1.8286 | 0.04435 | 0.0195 | 41.2311
20 | 1.8032 | 0.05286 | 0.0176 | 34.1128

## 115. Re 12M Mach 0.10 (1)
BIGFOIL.COM POLAR EXPORT
NACA34013.5
NACA34013.5 |  |  |  | Cl Max: | 1.649 | at alpha= | 15 | deg
JavaFoil+Calcfoil stall+Eppler ext transition |  |  |  | L/D Max: | 142.783 | at alpha= | 8.5 | deg
Re: | 12000000 |  |  | Cd Min: | 0.00839 | at alpha= | 1.5 | deg
Mach: | 0.1 |  |  | Cl=0 at alpha= | -2.3443 | deg
|  |  |  | @ Cl=0.1, Cd= | 0.009102
|  |  |  | @ Cl=0.4, Cd= | 0.0095713
|  |  |  | @ Cl=0.6, Cd= | 0.0086257
alpha (deg) | Cl | Cd | Cm | Cl/Cd
-16.5 | -0.755 | 0.11032 | -0.01 | -6.841
-16 | -0.763 | 0.10427 | -0.01 | -7.315
-15.5 | -0.769 | 0.09826 | -0.01 | -7.827
-15 | -0.773 | 0.09264 | -0.01 | -8.344
-14.5 | -0.775 | 0.08721 | -0.011 | -8.883
-14 | -0.774 | 0.08163 | -0.011 | -9.483
-13.5 | -0.771 | 0.07605 | -0.011 | -10.14
-13 | -0.765 | 0.07079 | -0.012 | -10.811
-12.5 | -0.757 | 0.06457 | -0.012 | -11.727
-12 | -0.832 | 0.02097 | -0.017 | -39.667
-11.5 | -0.866 | 0.01115 | -0.018 | -77.601
-11 | -0.846 | 0.01038 | -0.019 | -81.565
-10.5 | -0.82 | 0.0093 | -0.019 | -88.134
-10 | -0.788 | 0.00946 | -0.019 | -83.285
-9.5 | -0.753 | 0.00971 | -0.019 | -77.512
-9 | -0.714 | 0.00939 | -0.019 | -76.118
-8.5 | -0.673 | 0.0098 | -0.02 | -68.664
-8 | -0.628 | 0.00962 | -0.02 | -65.333
-7.5 | -0.581 | 0.01012 | -0.02 | -57.416
-7 | -0.532 | 0.00996 | -0.02 | -53.423
-6.5 | -0.48 | 0.00984 | -0.02 | -48.775
-6 | -0.426 | 0.00956 | -0.021 | -44.581
-5.5 | -0.371 | 0.00941 | -0.021 | -39.458
-5 | -0.315 | 0.0092 | -0.021 | -34.225
-4.5 | -0.257 | 0.00977 | -0.021 | -26.318
-4 | -0.199 | 0.00963 | -0.022 | -20.636
-3.5 | -0.139 | 0.00944 | -0.022 | -14.748
-3 | -0.079 | 0.00934 | -0.022 | -8.49
-2.5 | -0.019 | 0.00923 | -0.022 | -2.045
-2 | 0.042 | 0.00914 | -0.022 | 4.584
-1.5 | 0.103 | 0.0091 | -0.023 | 11.311
-1 | 0.164 | 0.00906 | -0.023 | 18.119
-0.5 | 0.225 | 0.00957 | -0.023 | 23.546
0 | 0.286 | 0.00959 | -0.024 | 29.844
0.5 | 0.347 | 0.00958 | -0.024 | 36.207
1 | 0.408 | 0.00957 | -0.024 | 42.608
1.5 | 0.468 | 0.00839 | -0.024 | 55.82
2 | 0.529 | 0.00849 | -0.025 | 62.291
2.5 | 0.589 | 0.0086 | -0.025 | 68.501
3 | 0.649 | 0.00874 | -0.025 | 74.267
3.5 | 0.709 | 0.00887 | -0.025 | 79.901
4 | 0.769 | 0.00869 | -0.026 | 88.428
4.5 | 0.828 | 0.00884 | -0.026 | 93.689
5 | 0.887 | 0.00897 | -0.026 | 98.909
5.5 | 0.946 | 0.00905 | -0.027 | 104.486
6 | 1.004 | 0.00923 | -0.027 | 108.817
6.5 | 1.062 | 0.00943 | -0.027 | 112.642
7 | 1.12 | 0.00909 | -0.027 | 123.123
7.5 | 1.176 | 0.00936 | -0.028 | 125.71
8 | 1.232 | 0.00912 | -0.028 | 135.135
8.5 | 1.286 | 0.00901 | -0.028 | 142.783
9 | 1.338 | 0.00989 | -0.029 | 135.342
9.5 | 1.388 | 0.0104 | -0.029 | 133.502
10 | 1.434 | 0.01107 | -0.029 | 129.594
10.5 | 1.477 | 0.01191 | -0.029 | 124.013
11 | 1.515 | 0.01293 | -0.03 | 117.162
11.5 | 1.548 | 0.01419 | -0.03 | 109.079
12 | 1.577 | 0.01552 | -0.03 | 101.581
12.5 | 1.601 | 0.01712 | -0.03 | 93.511
13 | 1.621 | 0.01893 | -0.03 | 85.63
13.5 | 1.634 | 0.02116 | -0.03 | 77.245
14 | 1.643 | 0.02375 | -0.03 | 69.182
14.5 | 1.648 | 0.02677 | -0.03 | 61.552
15 | 1.649 | 0.03019 | -0.03 | 54.605
15.5 | 1.645 | 0.0341 | -0.03 | 48.248
16 | 1.639 | 0.03834 | -0.03 | 42.748
16.5 | 1.628 | 0.04298 | -0.03 | 37.872
17 | 1.611 | 0.04806 | -0.03 | 33.521
17.5 | 1.591 | 0.05338 | -0.03 | 29.809
18 | 1.569 | 0.05895 | -0.03 | 26.609
18.5 | 1.543 | 0.06488 | -0.03 | 23.782
19 | 1.515 | 0.07075 | -0.03 | 21.414
19.5 | 1.484 | 0.07749 | -0.03 | 19.149
20 | 1.451 | 0.08437 | -0.03 | 17.198

## 116. Re 12M Mach 0.10 (2)
BIGFOIL.COM POLAR EXPORT
NACA34013.5
NACA34013.5 |  |  |  | Cl Max: | 1.8359 | at alpha= | 18.5 | deg
XFOIL ncrit=9 |  |  |  | L/D Max: | 177.649 | at alpha= | 8 | deg
Re: | 12000000 |  |  | Cd Min: | 0.05974 | at alpha= | 20 | deg
Mach: | 0.1 |  |  | Cl=0 at alpha= | -2.4233 | deg
|  |  |  | @ Cl=0.1, Cd= | 0.0062423
|  |  |  | @ Cl=0.4, Cd= | 0.0061459
|  |  |  | @ Cl=0.6, Cd= | 0.0051969
alpha (deg) | Cl | Cd | Cm | Cl/Cd
-20 | -1.7164 | 0.02276 | -0.0763 | -75.413
-19.5 | -1.6987 | 0.02093 | -0.0723 | -81.161
-19 | -1.6766 | 0.01948 | -0.0681 | -86.0678
-18.5 | -1.6514 | 0.01827 | -0.0637 | -90.3886
-18 | -1.6249 | 0.01729 | -0.059 | -93.9792
-17.5 | -1.6072 | 0.01653 | -0.052 | -97.2293
-17 | -1.5798 | 0.01577 | -0.0466 | -100.1776
-16.5 | -1.5332 | 0.01492 | -0.0449 | -102.7614
-16 | -1.478 | 0.01418 | -0.0447 | -104.2313
-15.5 | -1.4218 | 0.01346 | -0.0447 | -105.6315
-15 | -1.3646 | 0.01277 | -0.0449 | -106.8598
-14.5 | -1.3076 | 0.012 | -0.045 | -108.9667
-14 | -1.2563 | 0.01126 | -0.0439 | -111.5719
-13.5 | -1.2032 | 0.01064 | -0.0431 | -113.0827
-13 | -1.1383 | 0.01006 | -0.0447 | -113.1511
-12.5 | -1.0649 | 0.00951 | -0.0481 | -111.9769
-12 | -0.9858 | 0.00903 | -0.0528 | -109.1694
-11.5 | -0.9457 | 0.0089 | -0.0489 | -106.2584
-11 | -0.9003 | 0.00862 | -0.0462 | -104.4432
-10.5 | -0.8529 | 0.0083 | -0.044 | -102.759
-10 | -0.8041 | 0.00807 | -0.042 | -99.6406
-9.5 | -0.7539 | 0.00786 | -0.0403 | -95.916
-9 | -0.7031 | 0.00769 | -0.0387 | -91.4304
-8.5 | -0.6518 | 0.00749 | -0.0373 | -87.0227
-8 | -0.6009 | 0.00733 | -0.0357 | -81.9782
-7.5 | -0.5487 | 0.00716 | -0.0344 | -76.6341
-7 | -0.4962 | 0.00706 | -0.0332 | -70.2833
-6.5 | -0.4435 | 0.00696 | -0.0321 | -63.7213
-6 | -0.3904 | 0.00682 | -0.031 | -57.2434
-5.5 | -0.3367 | 0.00676 | -0.03 | -49.8077
-5 | -0.2832 | 0.00668 | -0.029 | -42.3952
-4.5 | -0.2288 | 0.00659 | -0.0282 | -34.7193
-4 | -0.1742 | 0.00653 | -0.0275 | -26.6769
-3.5 | -0.1193 | 0.00646 | -0.0268 | -18.4675
-3 | -0.0643 | 0.0064 | -0.0262 | -10.0469
-2.5 | -0.0085 | 0.00634 | -0.0257 | -1.3407
-2 | 0.0469 | 0.00629 | -0.0252 | 7.4563
-1.5 | 0.1025 | 0.00624 | -0.0247 | 16.4263
-1 | 0.1582 | 0.00621 | -0.0242 | 25.475
-0.5 | 0.214 | 0.00618 | -0.0238 | 34.6278
0 | 0.2695 | 0.00618 | -0.0234 | 43.6084
0.5 | 0.3255 | 0.00615 | -0.023 | 52.9268
1 | 0.3805 | 0.00616 | -0.0225 | 61.7695
1.5 | 0.436 | 0.00612 | -0.0221 | 71.2418
2 | 0.481 | 0.00554 | -0.0198 | 86.8231
2.5 | 0.5316 | 0.00533 | -0.0185 | 99.7373
3 | 0.5832 | 0.00522 | -0.0174 | 111.7241
3.5 | 0.6341 | 0.00515 | -0.0161 | 123.1262
4 | 0.6856 | 0.00508 | -0.015 | 134.9606
4.5 | 0.7341 | 0.00507 | -0.0132 | 144.7929
5 | 0.7858 | 0.00509 | -0.0121 | 154.3811
5.5 | 0.837 | 0.00524 | -0.0109 | 159.7328
6 | 0.8897 | 0.00534 | -0.0101 | 166.6105
6.5 | 0.9414 | 0.00554 | -0.0091 | 169.9278
7 | 1.0007 | 0.00574 | -0.0098 | 174.338
7.5 | 1.0638 | 0.00602 | -0.0115 | 176.711
8 | 1.1334 | 0.00638 | -0.0148 | 177.6489
8.5 | 1.1977 | 0.00679 | -0.0169 | 176.3918
9 | 1.2545 | 0.00721 | -0.0174 | 173.9945
9.5 | 1.3035 | 0.00769 | -0.0162 | 169.5059
10 | 1.361 | 0.00829 | -0.0172 | 164.1737
10.5 | 1.418 | 0.00889 | -0.018 | 159.5051
11 | 1.4732 | 0.00961 | -0.0186 | 153.2986
11.5 | 1.5273 | 0.01037 | -0.0191 | 147.2806
12 | 1.5802 | 0.01114 | -0.0193 | 141.8492
12.5 | 1.6238 | 0.01189 | -0.0177 | 136.5685
13 | 1.6474 | 0.01255 | -0.0119 | 131.2669
13.5 | 1.6645 | 0.01323 | -0.005 | 125.8125
14 | 1.6901 | 0.01411 | -0.0004 | 119.7803
14.5 | 1.7197 | 0.01498 | 0.0031 | 114.7997
15 | 1.7449 | 0.01612 | 0.0069 | 108.2444
15.5 | 1.7676 | 0.01751 | 0.0105 | 100.948
16 | 1.7905 | 0.01902 | 0.0135 | 94.1377
16.5 | 1.8072 | 0.02109 | 0.0165 | 85.6899
17 | 1.8222 | 0.02354 | 0.0188 | 77.4087
17.5 | 1.8301 | 0.02683 | 0.0207 | 68.211
18 | 1.8347 | 0.03078 | 0.0218 | 59.6069
18.5 | 1.8359 | 0.03548 | 0.0221 | 51.7446
19 | 1.8259 | 0.0417 | 0.0215 | 43.7866
19.5 | 1.8023 | 0.04991 | 0.0198 | 36.111
20 | 1.7686 | 0.05974 | 0.0171 | 29.605

## 117. Re 12M Mach 0.25 (1)
BIGFOIL.COM POLAR EXPORT
NACA34013.5
NACA34013.5 |  |  |  | Cl Max: | 1.602 | at alpha= | 13.5 | deg
JavaFoil+Calcfoil stall+Eppler ext transition |  |  |  | L/D Max: | 138.685 | at alpha= | 8 | deg
Re: | 12000000 |  |  | Cd Min: | 0.00831 | at alpha= | 3 | deg
Mach: | 0.25 |  |  | Cl=0 at alpha= | -2.3468 | deg
|  |  |  | @ Cl=0.1, Cd= | 0.0092357
|  |  |  | @ Cl=0.4, Cd= | 0.0098
|  |  |  | @ Cl=0.6, Cd= | 0.0088003
alpha (deg) | Cl | Cd | Cm | Cl/Cd
-15 | -0.589 | 0.10478 | -0.01 | -5.625
-14.5 | -0.616 | 0.09773 | -0.01 | -6.3
-14 | -0.638 | 0.09137 | -0.01 | -6.98
-13.5 | -0.655 | 0.08565 | -0.01 | -7.649
-13 | -0.668 | 0.07984 | -0.011 | -8.366
-12.5 | -0.674 | 0.07419 | -0.011 | -9.091
-12 | -0.676 | 0.06885 | -0.011 | -9.818
-11.5 | -0.673 | 0.06356 | -0.012 | -10.592
-11 | -0.667 | 0.05791 | -0.012 | -11.517
-10.5 | -0.661 | 0.04961 | -0.014 | -13.33
-10 | -0.766 | 0.01031 | -0.019 | -74.297
-9.5 | -0.741 | 0.0092 | -0.02 | -80.537
-9 | -0.709 | 0.00993 | -0.02 | -71.409
-8.5 | -0.673 | 0.00959 | -0.02 | -70.157
-8 | -0.632 | 0.01001 | -0.02 | -63.111
-7.5 | -0.587 | 0.00973 | -0.021 | -60.363
-7 | -0.539 | 0.01032 | -0.021 | -52.248
-6.5 | -0.488 | 0.01015 | -0.021 | -48.082
-6 | -0.435 | 0.00987 | -0.021 | -44.022
-5.5 | -0.379 | 0.00968 | -0.021 | -39.17
-5 | -0.322 | 0.00942 | -0.022 | -34.174
-4.5 | -0.263 | 0.0093 | -0.022 | -28.324
-4 | -0.204 | 0.00984 | -0.022 | -20.692
-3.5 | -0.143 | 0.00964 | -0.022 | -14.818
-3 | -0.081 | 0.00955 | -0.023 | -8.522
-2.5 | -0.019 | 0.0094 | -0.023 | -2.061
-2 | 0.043 | 0.00929 | -0.023 | 4.635
-1.5 | 0.106 | 0.00923 | -0.023 | 11.46
-1 | 0.169 | 0.00924 | -0.024 | 18.26
-0.5 | 0.231 | 0.00921 | -0.024 | 25.136
0 | 0.294 | 0.00982 | -0.024 | 29.937
0.5 | 0.356 | 0.0098 | -0.024 | 36.37
1 | 0.419 | 0.0098 | -0.025 | 42.704
1.5 | 0.481 | 0.00859 | -0.025 | 56
2 | 0.543 | 0.00869 | -0.025 | 62.494
2.5 | 0.605 | 0.00881 | -0.026 | 68.664
3 | 0.666 | 0.00831 | -0.026 | 80.231
3.5 | 0.728 | 0.00842 | -0.026 | 86.448
4 | 0.789 | 0.00895 | -0.026 | 88.19
4.5 | 0.85 | 0.00913 | -0.027 | 93.045
5 | 0.91 | 0.00869 | -0.027 | 104.812
5.5 | 0.97 | 0.00891 | -0.027 | 108.921
6 | 1.03 | 0.00962 | -0.028 | 107.126
6.5 | 1.089 | 0.00924 | -0.028 | 117.874
7 | 1.147 | 0.00893 | -0.028 | 128.43
7.5 | 1.205 | 0.00874 | -0.028 | 137.804
8 | 1.261 | 0.00909 | -0.029 | 138.685
8.5 | 1.316 | 0.00998 | -0.029 | 131.892
9 | 1.367 | 0.01048 | -0.029 | 130.532
9.5 | 1.416 | 0.01112 | -0.03 | 127.269
10 | 1.46 | 0.01197 | -0.03 | 121.917
10.5 | 1.498 | 0.01307 | -0.03 | 114.629
11 | 1.531 | 0.01449 | -0.03 | 105.644
11.5 | 1.557 | 0.01611 | -0.03 | 96.667
12 | 1.577 | 0.01806 | -0.03 | 87.334
12.5 | 1.592 | 0.02042 | -0.03 | 77.937
13 | 1.601 | 0.02325 | -0.03 | 68.855
13.5 | 1.602 | 0.02648 | -0.03 | 60.503
14 | 1.597 | 0.03025 | -0.03 | 52.805
14.5 | 1.586 | 0.03458 | -0.03 | 45.874
15 | 1.57 | 0.03937 | -0.03 | 39.881
15.5 | 1.548 | 0.04457 | -0.03 | 34.737
16 | 1.521 | 0.05026 | -0.03 | 30.255
16.5 | 1.486 | 0.05659 | -0.03 | 26.253
17 | 1.442 | 0.06312 | -0.03 | 22.852
17.5 | 1.393 | 0.07002 | -0.03 | 19.898
18 | 1.338 | 0.0776 | -0.03 | 17.245
18.5 | 1.278 | 0.08567 | -0.029 | 14.918

## 118. Re 12M Mach 0.25 (2)
BIGFOIL.COM POLAR EXPORT
NACA34013.5
NACA34013.5 |  |  |  | Cl Max: | 1.8001 | at alpha= | 16.5 | deg
XFOIL ncrit=9 |  |  |  | L/D Max: | 178.381 | at alpha= | 8 | deg
Re: | 12000000 |  |  | Cd Min: | 0.18417 | at alpha= | -20 | deg
Mach: | 0.25 |  |  | Cl=0 at alpha= | -2.4236 | deg
|  |  |  | @ Cl=0.1, Cd= | 0.0062931
|  |  |  | @ Cl=0.4, Cd= | 0.0061977
|  |  |  | @ Cl=0.6, Cd= | 0.0053123
alpha (deg) | Cl | Cd | Cm | Cl/Cd
-20 | -0.7376 | 0.18417 | 0.0126 | -4.005
-19 | -1.444 | 0.04915 | -0.093 | -29.3795
-18.5 | -1.5054 | 0.03794 | -0.098 | -39.6784
-18 | -1.5344 | 0.03136 | -0.0969 | -48.9286
-17.5 | -1.5485 | 0.02674 | -0.0926 | -57.9095
-17 | -1.5463 | 0.02363 | -0.0868 | -65.438
-16.5 | -1.5367 | 0.02129 | -0.0797 | -72.1794
-16 | -1.5334 | 0.01968 | -0.0698 | -77.9167
-15.5 | -1.4965 | 0.01786 | -0.065 | -83.7906
-15 | -1.4399 | 0.01629 | -0.0632 | -88.3917
-14.5 | -1.3805 | 0.01493 | -0.0616 | -92.4648
-14 | -1.3191 | 0.01379 | -0.0603 | -95.6563
-13.5 | -1.2661 | 0.01287 | -0.0573 | -98.3761
-13 | -1.2033 | 0.01183 | -0.0564 | -101.716
-12.5 | -1.1295 | 0.01084 | -0.0576 | -104.1974
-12 | -1.0266 | 0.00992 | -0.0648 | -103.4879
-11.5 | -0.9861 | 0.00963 | -0.0595 | -102.3988
-11 | -0.9379 | 0.00932 | -0.0558 | -100.633
-10.5 | -0.8869 | 0.00897 | -0.0527 | -98.874
-10 | -0.8357 | 0.00866 | -0.0499 | -96.5012
-9.5 | -0.784 | 0.00829 | -0.0471 | -94.5718
-9 | -0.7312 | 0.00803 | -0.0447 | -91.0585
-8.5 | -0.6772 | 0.0078 | -0.0426 | -86.8205
-8 | -0.6232 | 0.00764 | -0.0405 | -81.5707
-7.5 | -0.5693 | 0.0074 | -0.0386 | -76.9324
-7 | -0.5148 | 0.00724 | -0.0368 | -71.105
-6.5 | -0.4596 | 0.00712 | -0.0352 | -64.5506
-6 | -0.4043 | 0.00699 | -0.0337 | -57.8398
-5.5 | -0.3489 | 0.00686 | -0.0323 | -50.8601
-5 | -0.2927 | 0.00679 | -0.0312 | -43.1075
-4.5 | -0.2366 | 0.00667 | -0.03 | -35.4723
-4 | -0.1801 | 0.00661 | -0.029 | -27.2466
-3.5 | -0.1232 | 0.00651 | -0.0281 | -18.9247
-3 | -0.0659 | 0.00646 | -0.0274 | -10.2012
-2.5 | -0.0088 | 0.00639 | -0.0266 | -1.3772
-2 | 0.0488 | 0.00632 | -0.026 | 7.7215
-1.5 | 0.106 | 0.00629 | -0.0253 | 16.8521
-1 | 0.1638 | 0.00624 | -0.0248 | 26.25
-0.5 | 0.2211 | 0.00624 | -0.0243 | 35.4327
0 | 0.2788 | 0.00621 | -0.0238 | 44.8953
0.5 | 0.3362 | 0.0062 | -0.0233 | 54.2258
1 | 0.3933 | 0.0062 | -0.0227 | 63.4355
1.5 | 0.4505 | 0.00618 | -0.0222 | 72.8964
2.5 | 0.5492 | 0.00538 | -0.0182 | 102.0818
3 | 0.6017 | 0.00531 | -0.0168 | 113.3145
3.5 | 0.6549 | 0.00521 | -0.0155 | 125.7006
4 | 0.7076 | 0.00517 | -0.014 | 136.8665
4.5 | 0.758 | 0.00514 | -0.0121 | 147.4708
5 | 0.8109 | 0.0052 | -0.0106 | 155.9423
5.5 | 0.864 | 0.00533 | -0.0092 | 162.1013
6 | 0.9179 | 0.00548 | -0.0079 | 167.5
6.5 | 0.9731 | 0.00564 | -0.0069 | 172.5355
7 | 1.0378 | 0.00592 | -0.0081 | 175.3041
7.5 | 1.1062 | 0.00623 | -0.0101 | 177.5602
8 | 1.1791 | 0.00661 | -0.0131 | 178.3812
8.5 | 1.2455 | 0.00704 | -0.0147 | 176.9176
9 | 1.3027 | 0.00752 | -0.0143 | 173.2314
9.5 | 1.3569 | 0.00805 | -0.0132 | 168.559
10 | 1.4175 | 0.00869 | -0.0137 | 163.1185
10.5 | 1.4761 | 0.00946 | -0.0138 | 156.0359
11 | 1.5335 | 0.0103 | -0.0138 | 148.8835
11.5 | 1.5899 | 0.01119 | -0.0136 | 142.0822
12 | 1.6309 | 0.01211 | -0.0104 | 134.6738
12.5 | 1.6424 | 0.01278 | -0.0013 | 128.5133
13 | 1.6685 | 0.01367 | 0.0044 | 122.0556
13.5 | 1.6955 | 0.01478 | 0.0093 | 114.7158
14 | 1.7205 | 0.01614 | 0.014 | 106.5985
14.5 | 1.7451 | 0.01769 | 0.018 | 98.649
15 | 1.7649 | 0.01971 | 0.0218 | 89.5434
15.5 | 1.7837 | 0.02209 | 0.0249 | 80.7469
16 | 1.793 | 0.02548 | 0.0274 | 70.3689
16.5 | 1.8001 | 0.02953 | 0.0289 | 60.9583
17 | 1.7952 | 0.03508 | 0.0294 | 51.1745
17.5 | 1.7813 | 0.04206 | 0.0286 | 42.3514
18 | 1.7562 | 0.05065 | 0.0267 | 34.6732
18.5 | 1.7135 | 0.06158 | 0.0235 | 27.8256
19 | 1.6612 | 0.07396 | 0.0193 | 22.4608
19.5 | 1.6037 | 0.08742 | 0.0141 | 18.3448
20 | 1.5522 | 0.10052 | 0.0086 | 15.4417

## 119. Re 12M Mach 0.50 (1)
BIGFOIL.COM POLAR EXPORT
NACA34013.5
NACA34013.5 |  |  |  | Cl Max: | 1.472 | at alpha= | 9.5 | deg
JavaFoil+Calcfoil stall+Eppler ext transition |  |  |  | L/D Max: | 131.747 | at alpha= | 6 | deg
Re: | 12000000 |  |  | Cd Min: | 0.00836 | at alpha= | 4.5 | deg
Mach: | 0.5 |  |  | Cl=0 at alpha= | -2.3429 | deg
|  |  |  | @ Cl=0.1, Cd= | 0.0093314
|  |  |  | @ Cl=0.4, Cd= | 0.0093626
|  |  |  | @ Cl=0.6, Cd= | 0.0084
alpha (deg) | Cl | Cd | Cm | Cl/Cd
-20 | -0.959 | 0.15499 | -0.011 | -6.186
-19.5 | -0.932 | 0.15013 | -0.011 | -6.208
-19 | -0.908 | 0.13678 | -0.012 | -6.637
-18.5 | -0.883 | 0.12669 | -0.012 | -6.974
-18 | -0.852 | 0.13576 | -0.011 | -6.273
-17.5 | -0.829 | 0.11711 | -0.012 | -7.077
-17 | -0.806 | 0.10582 | -0.012 | -7.619
-16.5 | -0.771 | 0.11314 | -0.011 | -6.816
-16 | -0.747 | 0.10358 | -0.012 | -7.208
-15.5 | -0.725 | 0.09187 | -0.013 | -7.896
-15 | -0.692 | 0.09868 | -0.011 | -7.011
-14.5 | -0.666 | 0.0921 | -0.012 | -7.228
-14 | -0.643 | 0.0822 | -0.013 | -7.821
-13.5 | -0.611 | 0.08692 | -0.012 | -7.029
-13 | -0.585 | 0.08011 | -0.012 | -7.303
-12.5 | -0.562 | 0.07119 | -0.013 | -7.891
-12 | -0.53 | 0.07568 | -0.012 | -6.999
-11.5 | -0.504 | 0.06865 | -0.012 | -7.346
-11 | -0.481 | 0.06088 | -0.013 | -7.893
-10.5 | -0.448 | 0.06499 | -0.012 | -6.898
-10 | -0.424 | 0.05714 | -0.013 | -7.422
-9.5 | -0.394 | 0.05906 | -0.012 | -6.669
-9 | -0.369 | 0.05243 | -0.013 | -7.032
-8.5 | -0.339 | 0.05301 | -0.012 | -6.403
-8 | -0.311 | 0.05202 | -0.012 | -5.988
-7.5 | -0.284 | 0.04996 | -0.012 | -5.685
-7 | -0.388 | 0.0446 | -0.013 | -8.69
-6.5 | -0.478 | 0.00995 | -0.023 | -48.056
-6 | -0.447 | 0.00994 | -0.024 | -44.999
-5.5 | -0.401 | 0.01021 | -0.024 | -39.328
-5 | -0.347 | 0.00994 | -0.024 | -34.933
-4.5 | -0.287 | 0.01036 | -0.024 | -27.744
-4 | -0.224 | 0.01007 | -0.025 | -22.232
-3.5 | -0.158 | 0.00984 | -0.025 | -16.037
-3 | -0.09 | 0.00976 | -0.025 | -9.248
-2.5 | -0.022 | 0.00964 | -0.026 | -2.236
-2 | 0.048 | 0.00896 | -0.026 | 5.349
-1.5 | 0.118 | 0.00946 | -0.026 | 12.465
-1 | 0.188 | 0.00937 | -0.026 | 20.09
-0.5 | 0.258 | 0.00934 | -0.027 | 27.643
0 | 0.328 | 0.00934 | -0.027 | 35.102
0.5 | 0.397 | 0.00936 | -0.027 | 42.458
1 | 0.467 | 0.00942 | -0.028 | 49.562
1.5 | 0.536 | 0.0084 | -0.028 | 63.774
2 | 0.605 | 0.0084 | -0.028 | 72.026
2.5 | 0.673 | 0.00855 | -0.029 | 78.766
3 | 0.742 | 0.00876 | -0.029 | 84.661
3.5 | 0.809 | 0.00838 | -0.029 | 96.546
4 | 0.877 | 0.00861 | -0.03 | 101.797
4.5 | 0.943 | 0.00836 | -0.03 | 112.764
5 | 1.009 | 0.00898 | -0.03 | 112.355
5.5 | 1.074 | 0.0088 | -0.03 | 122.05
6 | 1.138 | 0.00863 | -0.031 | 131.747
6.5 | 1.2 | 0.01038 | -0.031 | 115.618
7 | 1.26 | 0.0109 | -0.031 | 115.562
7.5 | 1.318 | 0.01152 | -0.032 | 114.348
8 | 1.371 | 0.01234 | -0.032 | 111.146
8.5 | 1.418 | 0.01347 | -0.032 | 105.285
9 | 1.453 | 0.01519 | -0.032 | 95.68
9.5 | 1.472 | 0.01794 | -0.032 | 82.073
10 | 1.469 | 0.02252 | -0.032 | 65.235
10.5 | 1.445 | 0.02903 | -0.031 | 49.77
11 | 1.392 | 0.03682 | -0.03 | 37.818
11.5 | 1.268 | 0.04684 | -0.03 | 27.064
12 | 0.861 | 0.05793 | -0.029 | 14.862
12.5 | 0.886 | 0.06254 | -0.029 | 14.175
13 | 0.907 | 0.0724 | -0.029 | 12.523
13.5 | 0.937 | 0.0727 | -0.029 | 12.885
14 | 0.961 | 0.0794 | -0.029 | 12.099
14.5 | 0.981 | 0.09014 | -0.029 | 10.888

## 120. Re 12M Mach 0.50 (2)
BIGFOIL.COM POLAR EXPORT
NACA34013.5
NACA34013.5 |  |  |  | Cl Max: | 1.7857 | at alpha= | 13 | deg
XFOIL ncrit=9 |  |  |  | L/D Max: | 181.526 | at alpha= | 7.5 | deg
Re: | 12000000 |  |  | Cd Min: | 0.24079 | at alpha= | -20 | deg
Mach: | 0.5 |  |  | Cl=0 at alpha= | -2.4341 | deg
|  |  |  | @ Cl=0.1, Cd= | 0.0064976
|  |  |  | @ Cl=0.4, Cd= | 0.006417
|  |  |  | @ Cl=0.6, Cd= | 0.0061258
alpha (deg) | Cl | Cd | Cm | Cl/Cd
-20 | -0.6606 | 0.24079 | 0.0351 | -2.7435
-19.5 | -0.6441 | 0.23093 | 0.0299 | -2.7892
-19 | -0.6243 | 0.22308 | 0.0255 | -2.7985
-18.5 | -0.6028 | 0.21604 | 0.0214 | -2.7902
-18 | -0.5846 | 0.20782 | 0.017 | -2.813
-17.5 | -0.5654 | 0.2 | 0.0129 | -2.827
-17 | -0.548 | 0.19173 | 0.0086 | -2.8582
-16.5 | -0.5333 | 0.1829 | 0.0042 | -2.9158
-16 | -0.5153 | 0.17548 | 0.0005 | -2.9365
-15.5 | -0.5031 | 0.1666 | -0.0037 | -3.0198
-15 | -0.4909 | 0.15803 | -0.0077 | -3.1064
-14.5 | -0.4844 | 0.14779 | -0.0132 | -3.2776
-14 | -0.4616 | 0.13777 | -0.0215 | -3.3505
-13.5 | -0.4482 | 0.1269 | -0.0299 | -3.5319
-13 | -0.4565 | 0.11528 | -0.0363 | -3.9599
-12.5 | -0.4371 | 0.10236 | -0.0511 | -4.2702
-12 | -0.4183 | 0.08573 | -0.0742 | -4.8793
-11.5 | -0.4273 | 0.07274 | -0.0878 | -5.8743
-11 | -0.4313 | 0.06211 | -0.0983 | -6.9441
-10.5 | -0.4518 | 0.04975 | -0.1114 | -9.0814
-10 | -0.4794 | 0.04284 | -0.1137 | -11.1905
-9.5 | -0.5265 | 0.03724 | -0.108 | -14.138
-9 | -0.5692 | 0.03299 | -0.0963 | -17.2537
-8.5 | -0.6013 | 0.02682 | -0.0865 | -22.4198
-8 | -0.6233 | 0.01965 | -0.0766 | -31.7201
-7.5 | -0.6363 | 0.01173 | -0.0667 | -54.2455
-7 | -0.5922 | 0.00907 | -0.0596 | -65.2922
-6.5 | -0.5327 | 0.00824 | -0.0539 | -64.6481
-6 | -0.4685 | 0.00781 | -0.0494 | -59.9872
-5.5 | -0.4033 | 0.00753 | -0.0456 | -53.5591
-5 | -0.338 | 0.00733 | -0.0422 | -46.1119
-4.5 | -0.2725 | 0.00713 | -0.0393 | -38.2188
-4 | -0.2062 | 0.00698 | -0.0369 | -29.5415
-3.5 | -0.1405 | 0.00682 | -0.0348 | -20.6012
-3 | -0.0747 | 0.00673 | -0.0329 | -11.0996
-2.5 | -0.0086 | 0.00662 | -0.0313 | -1.2991
-2 | 0.0567 | 0.00655 | -0.0297 | 8.6565
-1.5 | 0.1228 | 0.00647 | -0.0285 | 18.9799
-1 | 0.1879 | 0.00646 | -0.0271 | 29.0867
-0.5 | 0.254 | 0.00641 | -0.0261 | 39.6256
0 | 0.3188 | 0.00643 | -0.0249 | 49.5801
0.5 | 0.3848 | 0.00641 | -0.0239 | 60.0312
1 | 0.4498 | 0.00644 | -0.0227 | 69.8447
1.5 | 0.5151 | 0.00645 | -0.0216 | 79.8605
2 | 0.5786 | 0.00642 | -0.0201 | 90.1246
2.5 | 0.6266 | 0.00576 | -0.0158 | 108.7847
3 | 0.6867 | 0.00563 | -0.0135 | 121.9716
3.5 | 0.7451 | 0.00561 | -0.0108 | 132.8164
4.5 | 0.8617 | 0.00561 | -0.0047 | 153.6007
5 | 0.9198 | 0.00565 | -0.0013 | 162.7965
5.5 | 0.9787 | 0.00585 | 0.002 | 167.2991
6 | 1.0418 | 0.00601 | 0.0047 | 173.3444
6.5 | 1.1268 | 0.00639 | 0.0032 | 176.338
7 | 1.2226 | 0.00678 | -0.0001 | 180.3245
7.5 | 1.3088 | 0.00721 | -0.001 | 181.5257
8 | 1.3905 | 0.00775 | -0.0008 | 179.4194
8.5 | 1.4553 | 0.00837 | 0.0028 | 173.871
9 | 1.5313 | 0.00904 | 0.0046 | 169.3916
9.5 | 1.6047 | 0.00988 | 0.007 | 162.419
10 | 1.6725 | 0.01099 | 0.0102 | 152.1838
10.5 | 1.7003 | 0.01219 | 0.0196 | 139.4832
11 | 1.7238 | 0.01375 | 0.0287 | 125.3673
11.5 | 1.7455 | 0.01596 | 0.0365 | 109.3672
12 | 1.7644 | 0.01888 | 0.0429 | 93.4534
12.5 | 1.7812 | 0.02256 | 0.0476 | 78.9539
13 | 1.7857 | 0.02769 | 0.0505 | 64.489
13.5 | 1.7721 | 0.03477 | 0.0512 | 50.9664
14 | 1.7244 | 0.04494 | 0.0492 | 38.3712
14.5 | 1.6423 | 0.05807 | 0.0446 | 28.2814
15 | 1.5467 | 0.07273 | 0.0382 | 21.2663
15.5 | 1.4697 | 0.08659 | 0.0315 | 16.9731
16 | 1.4158 | 0.09904 | 0.0253 | 14.2952
16.5 | 1.375 | 0.11073 | 0.0194 | 12.4176
17 | 1.3476 | 0.12147 | 0.0139 | 11.0941
17.5 | 1.3221 | 0.13229 | 0.008 | 9.994
18 | 1.3053 | 0.14254 | 0.0022 | 9.1574

## 121. Re 14M Mach 0.00 (1)
BIGFOIL.COM POLAR EXPORT
NACA34013.5
NACA34013.5 |  |  |  | Cl Max: | 1.663 | at alpha= | 15 | deg
JavaFoil+Calcfoil stall+Eppler ext transition |  |  |  | L/D Max: | 150.801 | at alpha= | 9 | deg
Re: | 14000000 |  |  | Cd Min: | 0.0083 | at alpha= | 1.5 | deg
Mach: | 0 |  |  | Cl=0 at alpha= | -2.3443 | deg
|  |  |  | @ Cl=0.1, Cd= | 0.0088917
|  |  |  | @ Cl=0.4, Cd= | 0.0093349
|  |  |  | @ Cl=0.6, Cd= | 0.0085067
alpha (deg) | Cl | Cd | Cm | Cl/Cd
-17 | -0.778 | 0.11344 | -0.01 | -6.862
-16.5 | -0.785 | 0.10773 | -0.01 | -7.288
-16 | -0.791 | 0.10141 | -0.01 | -7.795
-15.5 | -0.794 | 0.09575 | -0.01 | -8.29
-15 | -0.795 | 0.09028 | -0.011 | -8.806
-14.5 | -0.794 | 0.08488 | -0.011 | -9.355
-14 | -0.791 | 0.07918 | -0.011 | -9.994
-13.5 | -0.787 | 0.07331 | -0.012 | -10.73
-13 | -0.781 | 0.06692 | -0.012 | -11.663
-12.5 | -0.846 | 0.02526 | -0.016 | -33.5
-12 | -0.89 | 0.01163 | -0.018 | -76.573
-11.5 | -0.877 | 0.01047 | -0.018 | -83.718
-11 | -0.852 | 0.00894 | -0.019 | -95.338
-10.5 | -0.823 | 0.00956 | -0.019 | -86.138
-10 | -0.79 | 0.0098 | -0.019 | -80.653
-9.5 | -0.754 | 0.00948 | -0.019 | -79.505
-9 | -0.714 | 0.00978 | -0.019 | -73.089
-8.5 | -0.672 | 0.00962 | -0.019 | -69.886
-8 | -0.627 | 0.00942 | -0.02 | -66.605
-7.5 | -0.58 | 0.00998 | -0.02 | -58.113
-7 | -0.53 | 0.0098 | -0.02 | -54.111
-6.5 | -0.478 | 0.0096 | -0.02 | -49.816
-6 | -0.425 | 0.00938 | -0.021 | -45.309
-5.5 | -0.37 | 0.00921 | -0.021 | -40.126
-5 | -0.313 | 0.00976 | -0.021 | -32.107
-4.5 | -0.256 | 0.00952 | -0.021 | -26.9
-4 | -0.198 | 0.00938 | -0.021 | -21.084
-3.5 | -0.139 | 0.00922 | -0.022 | -15.042
-3 | -0.079 | 0.00912 | -0.022 | -8.658
-2.5 | -0.019 | 0.00906 | -0.022 | -2.074
-2 | 0.042 | 0.00894 | -0.022 | 4.666
-1.5 | 0.102 | 0.00889 | -0.023 | 11.52
-1 | 0.163 | 0.00887 | -0.023 | 18.418
-0.5 | 0.224 | 0.00936 | -0.023 | 23.944
0 | 0.285 | 0.00938 | -0.023 | 30.36
0.5 | 0.345 | 0.00938 | -0.024 | 36.787
1 | 0.406 | 0.00933 | -0.024 | 43.487
1.5 | 0.466 | 0.0083 | -0.024 | 56.166
2 | 0.526 | 0.0084 | -0.024 | 62.629
2.5 | 0.586 | 0.00846 | -0.025 | 69.294
3 | 0.646 | 0.00866 | -0.025 | 74.596
3.5 | 0.706 | 0.00879 | -0.025 | 80.256
4 | 0.765 | 0.00928 | -0.026 | 82.454
4.5 | 0.824 | 0.00873 | -0.026 | 94.432
5 | 0.883 | 0.00888 | -0.026 | 99.478
5.5 | 0.941 | 0.00955 | -0.026 | 98.59
6 | 1 | 0.00913 | -0.027 | 109.467
6.5 | 1.057 | 0.00935 | -0.027 | 113.087
7 | 1.115 | 0.009 | -0.027 | 123.805
7.5 | 1.171 | 0.00924 | -0.028 | 126.776
8 | 1.227 | 0.00902 | -0.028 | 135.949
8.5 | 1.281 | 0.0089 | -0.028 | 143.833
9 | 1.333 | 0.00884 | -0.028 | 150.801
9.5 | 1.383 | 0.01028 | -0.029 | 134.535
10 | 1.429 | 0.01092 | -0.029 | 130.87
10.5 | 1.472 | 0.01171 | -0.029 | 125.707
11 | 1.512 | 0.01265 | -0.029 | 119.543
11.5 | 1.547 | 0.01369 | -0.03 | 112.953
12 | 1.577 | 0.01487 | -0.03 | 106.066
12.5 | 1.603 | 0.01623 | -0.03 | 98.798
13 | 1.625 | 0.01782 | -0.03 | 91.207
13.5 | 1.641 | 0.01974 | -0.03 | 83.133
14 | 1.653 | 0.022 | -0.03 | 75.125
14.5 | 1.66 | 0.02464 | -0.03 | 67.366
15 | 1.663 | 0.02778 | -0.03 | 59.858
15.5 | 1.663 | 0.0312 | -0.03 | 53.296
16 | 1.658 | 0.03516 | -0.03 | 47.169
16.5 | 1.65 | 0.03946 | -0.03 | 41.815
17 | 1.637 | 0.04408 | -0.03 | 37.132
17.5 | 1.621 | 0.04895 | -0.03 | 33.113
18 | 1.601 | 0.05418 | -0.03 | 29.557
18.5 | 1.58 | 0.05959 | -0.03 | 26.509
19 | 1.555 | 0.06549 | -0.03 | 23.745
19.5 | 1.528 | 0.07186 | -0.03 | 21.263
20 | 1.499 | 0.07816 | -0.03 | 19.184

## 122. Re 14M Mach 0.00 (2)
BIGFOIL.COM POLAR EXPORT
NACA34013.5
NACA34013.5 |  |  |  | Cl Max: | 1.863 | at alpha= | 18.5 | deg
XFOIL ncrit=9 |  |  |  | L/D Max: | 179.037 | at alpha= | 8 | deg
Re: | 14000000 |  |  | Cd Min: | 0.04929 | at alpha= | 20 | deg
Mach: | 0 |  |  | Cl=0 at alpha= | -2.418 | deg
|  |  |  | @ Cl=0.1, Cd= | 0.0061108
|  |  |  | @ Cl=0.4, Cd= | 0.0060162
|  |  |  | @ Cl=0.6, Cd= | 0.0051661
alpha (deg) | Cl | Cd | Cm | Cl/Cd
-20 | -1.7338 | 0.01995 | -0.0676 | -86.9073
-19.5 | -1.7125 | 0.01854 | -0.0635 | -92.3679
-19 | -1.6866 | 0.01747 | -0.0595 | -96.5426
-18.5 | -1.6602 | 0.01655 | -0.0551 | -100.3142
-18 | -1.6413 | 0.01587 | -0.0487 | -103.4216
-17.5 | -1.6138 | 0.01516 | -0.0436 | -106.4512
-17 | -1.5681 | 0.01446 | -0.0422 | -108.444
-16.5 | -1.5151 | 0.01372 | -0.0421 | -110.43
-16 | -1.4604 | 0.0131 | -0.0423 | -111.4809
-15.5 | -1.4048 | 0.01248 | -0.0425 | -112.5641
-15 | -1.3484 | 0.01188 | -0.0429 | -113.5017
-14.5 | -1.2927 | 0.01123 | -0.0431 | -115.1113
-14 | -1.2469 | 0.0106 | -0.0412 | -117.6321
-13.5 | -1.1859 | 0.01001 | -0.0424 | -118.4715
-13 | -1.1151 | 0.00946 | -0.0457 | -117.8753
-12.5 | -1.0319 | 0.00893 | -0.0516 | -115.5543
-12 | -0.9907 | 0.00878 | -0.0483 | -112.836
-11.5 | -0.9473 | 0.00863 | -0.0454 | -109.7683
-11 | -0.8996 | 0.00837 | -0.0435 | -107.4791
-10.5 | -0.8523 | 0.00808 | -0.0415 | -105.4827
-10 | -0.803 | 0.00784 | -0.0399 | -102.4235
-9.5 | -0.7533 | 0.00766 | -0.0383 | -98.342
-9 | -0.7023 | 0.00749 | -0.037 | -93.765
-8.5 | -0.651 | 0.00734 | -0.0357 | -88.6921
-8 | -0.5999 | 0.00717 | -0.0344 | -83.6681
-7.5 | -0.5481 | 0.00701 | -0.0332 | -78.1883
-7 | -0.4957 | 0.00691 | -0.0321 | -71.7366
-6.5 | -0.4428 | 0.00682 | -0.0311 | -64.9267
-6 | -0.3901 | 0.00669 | -0.0301 | -58.3109
-5.5 | -0.3365 | 0.00661 | -0.0292 | -50.9077
-5 | -0.2827 | 0.00654 | -0.0285 | -43.2263
-4.5 | -0.2288 | 0.00646 | -0.0277 | -35.418
-4 | -0.1742 | 0.0064 | -0.027 | -27.2188
-3.5 | -0.1196 | 0.00632 | -0.0264 | -18.9241
-3 | -0.0642 | 0.00625 | -0.0259 | -10.272
-2.5 | -0.0091 | 0.00621 | -0.0254 | -1.4654
-2 | 0.0464 | 0.00614 | -0.025 | 7.557
-1.5 | 0.1015 | 0.00611 | -0.0245 | 16.6121
-1 | 0.1574 | 0.00606 | -0.0242 | 25.9736
-0.5 | 0.2126 | 0.00606 | -0.0237 | 35.0825
0 | 0.2684 | 0.00602 | -0.0234 | 44.5847
0.5 | 0.3235 | 0.00603 | -0.023 | 53.6484
1 | 0.379 | 0.00602 | -0.0227 | 62.9568
1.5 | 0.4341 | 0.00601 | -0.0223 | 72.2296
2 | 0.4809 | 0.00554 | -0.0203 | 86.8051
2.5 | 0.5315 | 0.00529 | -0.0191 | 100.4726
3 | 0.5825 | 0.0052 | -0.018 | 112.0192
3.5 | 0.6341 | 0.0051 | -0.017 | 124.3333
4 | 0.6849 | 0.00508 | -0.0158 | 134.8228
4.5 | 0.7346 | 0.005 | -0.0144 | 146.92
5 | 0.7848 | 0.00504 | -0.0131 | 155.7143
5.5 | 0.8365 | 0.00514 | -0.0121 | 162.7432
6 | 0.8881 | 0.00527 | -0.0112 | 168.5199
6.5 | 0.9392 | 0.00541 | -0.0102 | 173.6044
7 | 0.9903 | 0.00562 | -0.0093 | 176.21
7.5 | 1.0501 | 0.00589 | -0.0104 | 178.2852
8 | 1.1154 | 0.00623 | -0.0128 | 179.0369
8.5 | 1.1826 | 0.00667 | -0.0158 | 177.3013
9 | 1.2437 | 0.00709 | -0.0175 | 175.4161
9.5 | 1.2946 | 0.00755 | -0.0169 | 171.4702
10 | 1.3471 | 0.00804 | -0.0168 | 167.5498
10.5 | 1.4024 | 0.0087 | -0.0175 | 161.1954
11 | 1.4571 | 0.00936 | -0.0181 | 155.6731
11.5 | 1.5112 | 0.01003 | -0.0188 | 150.668
12 | 1.5636 | 0.01079 | -0.0191 | 144.912
12.5 | 1.6158 | 0.01146 | -0.0195 | 140.9948
13 | 1.6527 | 0.01214 | -0.0167 | 136.1367
13.5 | 1.67 | 0.01276 | -0.0098 | 130.8777
14 | 1.6935 | 0.01349 | -0.0046 | 125.5374
14.5 | 1.7213 | 0.01432 | -0.0007 | 120.2025
15 | 1.7487 | 0.01526 | 0.0028 | 114.5937
15.5 | 1.7741 | 0.01638 | 0.0062 | 108.3089
16 | 1.7982 | 0.01766 | 0.0093 | 101.8233
16.5 | 1.818 | 0.01932 | 0.0124 | 94.0994
17 | 1.8349 | 0.02134 | 0.0151 | 85.9841
17.5 | 1.8469 | 0.02396 | 0.0175 | 77.0826
18 | 1.8588 | 0.0269 | 0.0191 | 69.1004
18.5 | 1.863 | 0.0308 | 0.0202 | 60.487
19 | 1.8602 | 0.0358 | 0.0204 | 51.9609
19.5 | 1.8497 | 0.04203 | 0.0198 | 44.009
20 | 1.8334 | 0.04929 | 0.0184 | 37.1962

## 123. Re 14M Mach 0.10 (1)
BIGFOIL.COM POLAR EXPORT
NACA34013.5
NACA34013.5 |  |  |  | Cl Max: | 1.653 | at alpha= | 15 | deg
JavaFoil+Calcfoil stall+Eppler ext transition |  |  |  | L/D Max: | 149.358 | at alpha= | 9 | deg
Re: | 14000000 |  |  | Cd Min: | 0.0083 | at alpha= | 1.5 | deg
Mach: | 0.1 |  |  | Cl=0 at alpha= | -2.3443 | deg
|  |  |  | @ Cl=0.1, Cd= | 0.008923
|  |  |  | @ Cl=0.4, Cd= | 0.00938
|  |  |  | @ Cl=0.6, Cd= | 0.0085475
alpha (deg) | Cl | Cd | Cm | Cl/Cd
-16.5 | -0.755 | 0.10956 | -0.01 | -6.891
-16 | -0.763 | 0.10355 | -0.01 | -7.371
-15.5 | -0.77 | 0.09748 | -0.01 | -7.895
-15 | -0.773 | 0.09215 | -0.011 | -8.391
-14.5 | -0.775 | 0.08648 | -0.011 | -8.963
-14 | -0.775 | 0.08105 | -0.011 | -9.556
-13.5 | -0.772 | 0.07545 | -0.011 | -10.228
-13 | -0.767 | 0.0693 | -0.012 | -11.07
-12.5 | -0.76 | 0.06276 | -0.012 | -12.107
-12 | -0.863 | 0.0141 | -0.018 | -61.245
-11.5 | -0.868 | 0.01081 | -0.018 | -80.319
-11 | -0.847 | 0.01016 | -0.019 | -83.369
-10.5 | -0.82 | 0.00913 | -0.019 | -89.821
-10 | -0.788 | 0.0093 | -0.019 | -84.745
-9.5 | -0.753 | 0.00958 | -0.019 | -78.57
-9 | -0.714 | 0.00992 | -0.019 | -72.023
-8.5 | -0.673 | 0.00969 | -0.02 | -69.466
-8 | -0.628 | 0.00947 | -0.02 | -66.332
-7.5 | -0.581 | 0.01001 | -0.02 | -58.051
-7 | -0.532 | 0.00988 | -0.02 | -53.82
-6.5 | -0.48 | 0.00963 | -0.02 | -49.86
-6 | -0.426 | 0.00945 | -0.021 | -45.142
-5.5 | -0.371 | 0.00921 | -0.021 | -40.301
-5 | -0.315 | 0.00976 | -0.021 | -32.245
-4.5 | -0.257 | 0.00957 | -0.021 | -26.886
-4 | -0.199 | 0.00937 | -0.022 | -21.196
-3.5 | -0.139 | 0.00929 | -0.022 | -14.994
-3 | -0.079 | 0.00914 | -0.022 | -8.675
-2.5 | -0.019 | 0.00903 | -0.022 | -2.09
-2 | 0.042 | 0.00898 | -0.022 | 4.666
-1.5 | 0.103 | 0.00892 | -0.023 | 11.547
-1 | 0.164 | 0.00888 | -0.023 | 18.494
-0.5 | 0.225 | 0.00947 | -0.023 | 23.775
0 | 0.286 | 0.00947 | -0.024 | 30.2
0.5 | 0.347 | 0.00938 | -0.024 | 36.98
1 | 0.408 | 0.00938 | -0.024 | 43.464
1.5 | 0.468 | 0.0083 | -0.024 | 56.438
2 | 0.529 | 0.0084 | -0.025 | 62.917
2.5 | 0.589 | 0.00852 | -0.025 | 69.125
3 | 0.649 | 0.00867 | -0.025 | 74.889
3.5 | 0.709 | 0.0088 | -0.025 | 80.539
4 | 0.769 | 0.00863 | -0.026 | 89.021
4.5 | 0.828 | 0.00879 | -0.026 | 94.237
5 | 0.887 | 0.00891 | -0.026 | 99.527
5.5 | 0.946 | 0.00963 | -0.027 | 98.252
6 | 1.004 | 0.0092 | -0.027 | 109.17
6.5 | 1.062 | 0.00941 | -0.027 | 112.932
7 | 1.12 | 0.00907 | -0.027 | 123.466
7.5 | 1.176 | 0.00932 | -0.028 | 126.275
8 | 1.232 | 0.0091 | -0.028 | 135.397
8.5 | 1.286 | 0.00901 | -0.028 | 142.793
9 | 1.338 | 0.00896 | -0.029 | 149.358
9.5 | 1.388 | 0.0104 | -0.029 | 133.523
10 | 1.434 | 0.01107 | -0.029 | 129.627
10.5 | 1.477 | 0.01189 | -0.029 | 124.197
11 | 1.515 | 0.01287 | -0.03 | 117.746
11.5 | 1.549 | 0.014 | -0.03 | 110.666
12 | 1.579 | 0.01522 | -0.03 | 103.74
12.5 | 1.603 | 0.01668 | -0.03 | 96.152
13 | 1.624 | 0.01843 | -0.03 | 88.105
13.5 | 1.638 | 0.02045 | -0.03 | 80.109
14 | 1.647 | 0.02288 | -0.03 | 71.994
14.5 | 1.652 | 0.02579 | -0.03 | 64.064
15 | 1.653 | 0.02901 | -0.03 | 56.987
15.5 | 1.65 | 0.03272 | -0.03 | 50.441
16 | 1.643 | 0.03688 | -0.03 | 44.555
16.5 | 1.632 | 0.04146 | -0.03 | 39.359
17 | 1.615 | 0.04631 | -0.03 | 34.885
17.5 | 1.596 | 0.05146 | -0.03 | 31.009
18 | 1.573 | 0.05691 | -0.03 | 27.635
18.5 | 1.547 | 0.06275 | -0.03 | 24.647
19 | 1.518 | 0.06873 | -0.03 | 22.092
19.5 | 1.487 | 0.07542 | -0.03 | 19.716
20 | 1.454 | 0.08203 | -0.03 | 17.724

## 124. Re 14M Mach 0.10 (2)
BIGFOIL.COM POLAR EXPORT
NACA34013.5
NACA34013.5 |  |  |  | Cl Max: | 1.8538 | at alpha= | 18 | deg
XFOIL ncrit=9 |  |  |  | L/D Max: | 179.219 | at alpha= | 8 | deg
Re: | 14000000 |  |  | Cd Min: | 0.05569 | at alpha= | 20 | deg
Mach: | 0.1 |  |  | Cl=0 at alpha= | -2.4177 | deg
|  |  |  | @ Cl=0.1, Cd= | 0.0061212
|  |  |  | @ Cl=0.4, Cd= | 0.0060266
|  |  |  | @ Cl=0.6, Cd= | 0.0051902
alpha (deg) | Cl | Cd | Cm | Cl/Cd
-20 | -1.7308 | 0.02194 | -0.0752 | -78.8879
-19.5 | -1.7125 | 0.0202 | -0.071 | -84.7772
-19 | -1.6896 | 0.01881 | -0.0667 | -89.8246
-18.5 | -1.6652 | 0.0176 | -0.0621 | -94.6136
-18 | -1.6408 | 0.01665 | -0.0567 | -98.5465
-17.5 | -1.6237 | 0.01591 | -0.0495 | -102.0553
-17 | -1.5856 | 0.01509 | -0.0461 | -105.0762
-16.5 | -1.5321 | 0.01428 | -0.0457 | -107.2899
-16 | -1.4769 | 0.01355 | -0.0455 | -108.9963
-15.5 | -1.4204 | 0.01287 | -0.0455 | -110.3652
-15 | -1.3629 | 0.01224 | -0.0457 | -111.348
-14.5 | -1.3053 | 0.01162 | -0.0458 | -112.3322
-14 | -1.2589 | 0.01094 | -0.0436 | -115.0731
-13.5 | -1.1981 | 0.01029 | -0.0444 | -116.4334
-13 | -1.1271 | 0.00967 | -0.0474 | -116.5564
-12.5 | -1.041 | 0.00907 | -0.0536 | -114.774
-12 | -0.9984 | 0.0089 | -0.0502 | -112.1798
-11.5 | -0.9548 | 0.00873 | -0.0471 | -109.37
-11 | -0.9061 | 0.0085 | -0.0451 | -106.6
-10.5 | -0.8583 | 0.00819 | -0.043 | -104.7985
-10 | -0.8088 | 0.00793 | -0.0412 | -101.9924
-9.5 | -0.7588 | 0.00772 | -0.0394 | -98.2902
-9 | -0.7075 | 0.00754 | -0.0379 | -93.8329
-8.5 | -0.6554 | 0.00739 | -0.0366 | -88.6874
-8 | -0.6039 | 0.00722 | -0.0352 | -83.6427
-7.5 | -0.5518 | 0.00704 | -0.0339 | -78.3807
-7 | -0.4991 | 0.00693 | -0.0327 | -72.0202
-6.5 | -0.4457 | 0.00685 | -0.0317 | -65.0657
-6 | -0.3926 | 0.00672 | -0.0306 | -58.4226
-5.5 | -0.3387 | 0.00663 | -0.0296 | -51.086
-5 | -0.2845 | 0.00656 | -0.0288 | -43.3689
-4.5 | -0.2303 | 0.00647 | -0.028 | -35.5951
-4 | -0.1753 | 0.00641 | -0.0273 | -27.3479
-3.5 | -0.1203 | 0.00633 | -0.0266 | -19.0047
-3 | -0.0646 | 0.00626 | -0.0261 | -10.3195
-2.5 | -0.0092 | 0.00621 | -0.0256 | -1.4815
-2 | 0.0467 | 0.00615 | -0.0251 | 7.5935
-1.5 | 0.1022 | 0.00612 | -0.0246 | 16.6993
-1 | 0.1584 | 0.00607 | -0.0243 | 26.0956
-0.5 | 0.2139 | 0.00607 | -0.0238 | 35.2389
0 | 0.27 | 0.00603 | -0.0235 | 44.7761
0.5 | 0.3254 | 0.00604 | -0.023 | 53.8742
1 | 0.3814 | 0.00603 | -0.0227 | 63.2504
1.5 | 0.4366 | 0.00602 | -0.0223 | 72.5249
2 | 0.4838 | 0.00555 | -0.0203 | 87.1712
2.5 | 0.5347 | 0.0053 | -0.0191 | 100.8868
3 | 0.5859 | 0.00522 | -0.0179 | 112.2414
3.5 | 0.6379 | 0.00511 | -0.0169 | 124.8337
4 | 0.6889 | 0.0051 | -0.0157 | 135.0784
4.5 | 0.739 | 0.00502 | -0.0142 | 147.2112
5 | 0.7893 | 0.00506 | -0.0128 | 155.9881
5.5 | 0.8415 | 0.00515 | -0.0119 | 163.3981
6 | 0.8933 | 0.0053 | -0.0108 | 168.5472
6.5 | 0.9448 | 0.00543 | -0.0098 | 173.9963
7 | 0.9964 | 0.00565 | -0.0088 | 176.354
7.5 | 1.0573 | 0.00592 | -0.01 | 178.598
8 | 1.1237 | 0.00627 | -0.0126 | 179.2185
8.5 | 1.1914 | 0.00671 | -0.0155 | 177.5559
9 | 1.2527 | 0.00714 | -0.017 | 175.4482
9.5 | 1.3034 | 0.0076 | -0.0162 | 171.5
10 | 1.357 | 0.00812 | -0.0162 | 167.1182
10.5 | 1.4129 | 0.00878 | -0.0168 | 160.9226
11 | 1.4678 | 0.00949 | -0.0173 | 154.6681
11.5 | 1.5225 | 0.01016 | -0.0179 | 149.8524
12 | 1.5753 | 0.01094 | -0.0181 | 143.9945
12.5 | 1.6277 | 0.01165 | -0.0183 | 139.7167
13 | 1.6598 | 0.01234 | -0.0143 | 134.5057
13.5 | 1.6735 | 0.01295 | -0.0065 | 129.2278
14 | 1.6997 | 0.01375 | -0.0019 | 123.6145
14.5 | 1.727 | 0.01467 | 0.0021 | 117.7232
15 | 1.7536 | 0.01572 | 0.0058 | 111.5522
15.5 | 1.779 | 0.01692 | 0.0091 | 105.1418
16 | 1.8011 | 0.01843 | 0.0124 | 97.7265
16.5 | 1.8208 | 0.02025 | 0.0153 | 89.916
17 | 1.8341 | 0.02271 | 0.0181 | 80.7618
17.5 | 1.8461 | 0.02557 | 0.0201 | 72.1979
18 | 1.8538 | 0.02911 | 0.0214 | 63.6826
18.5 | 1.8538 | 0.03374 | 0.022 | 54.9437
19 | 1.8448 | 0.0397 | 0.0217 | 46.4685
19.5 | 1.8299 | 0.04677 | 0.0205 | 39.1255
20 | 1.8026 | 0.05569 | 0.0182 | 32.3685

## 125. Re 14M Mach 0.25 (1)
BIGFOIL.COM POLAR EXPORT
NACA34013.5
NACA34013.5 |  |  |  | Cl Max: | 1.606 | at alpha= | 13.5 | deg
JavaFoil+Calcfoil stall+Eppler ext transition |  |  |  | L/D Max: | 139.122 | at alpha= | 8 | deg
Re: | 14000000 |  |  | Cd Min: | 0.00824 | at alpha= | 3 | deg
Mach: | 0.25 |  |  | Cl=0 at alpha= | -2.3468 | deg
|  |  |  | @ Cl=0.1, Cd= | 0.0090767
|  |  |  | @ Cl=0.4, Cd= | 0.009616
|  |  |  | @ Cl=0.6, Cd= | 0.0087095
alpha (deg) | Cl | Cd | Cm | Cl/Cd
-15.5 | -0.559 | 0.11128 | -0.01 | -5.027
-15 | -0.59 | 0.10426 | -0.01 | -5.656
-14.5 | -0.616 | 0.09681 | -0.01 | -6.363
-14 | -0.638 | 0.09085 | -0.01 | -7.023
-13.5 | -0.655 | 0.085 | -0.011 | -7.711
-13 | -0.668 | 0.07928 | -0.011 | -8.429
-12.5 | -0.675 | 0.07374 | -0.011 | -9.151
-12 | -0.677 | 0.06817 | -0.012 | -9.925
-11.5 | -0.674 | 0.06282 | -0.012 | -10.73
-11 | -0.668 | 0.05681 | -0.013 | -11.765
-10.5 | -0.776 | 0.0116 | -0.019 | -66.863
-10 | -0.767 | 0.01009 | -0.019 | -76.006
-9.5 | -0.741 | 0.00958 | -0.02 | -77.396
-9 | -0.709 | 0.00976 | -0.02 | -72.646
-8.5 | -0.673 | 0.01013 | -0.02 | -66.383
-8 | -0.632 | 0.00985 | -0.02 | -64.147
-7.5 | -0.587 | 0.0097 | -0.021 | -60.56
-7 | -0.539 | 0.01022 | -0.021 | -52.757
-6.5 | -0.488 | 0.00989 | -0.021 | -49.351
-6 | -0.435 | 0.00972 | -0.021 | -44.717
-5.5 | -0.379 | 0.00948 | -0.021 | -39.978
-5 | -0.322 | 0.00924 | -0.022 | -34.856
-4.5 | -0.263 | 0.00911 | -0.022 | -28.915
-4 | -0.204 | 0.00961 | -0.022 | -21.185
-3.5 | -0.143 | 0.00947 | -0.022 | -15.078
-3 | -0.081 | 0.0093 | -0.023 | -8.748
-2.5 | -0.019 | 0.00921 | -0.023 | -2.104
-2 | 0.043 | 0.00914 | -0.023 | 4.712
-1.5 | 0.106 | 0.00907 | -0.023 | 11.658
-1 | 0.169 | 0.00908 | -0.024 | 18.577
-0.5 | 0.231 | 0.00901 | -0.024 | 25.68
0 | 0.294 | 0.00963 | -0.024 | 30.516
0.5 | 0.356 | 0.00963 | -0.024 | 37.008
1 | 0.419 | 0.00961 | -0.025 | 43.58
1.5 | 0.481 | 0.00855 | -0.025 | 56.222
2 | 0.543 | 0.00859 | -0.025 | 63.168
2.5 | 0.605 | 0.00872 | -0.026 | 69.33
3 | 0.666 | 0.00824 | -0.026 | 80.889
3.5 | 0.728 | 0.00836 | -0.026 | 87.107
4 | 0.789 | 0.00888 | -0.026 | 88.857
4.5 | 0.85 | 0.00907 | -0.027 | 93.655
5 | 0.91 | 0.00866 | -0.027 | 105.159
5.5 | 0.971 | 0.00932 | -0.027 | 104.16
6 | 1.03 | 0.00958 | -0.028 | 107.574
6.5 | 1.089 | 0.00923 | -0.028 | 117.986
7 | 1.148 | 0.00947 | -0.028 | 121.159
7.5 | 1.205 | 0.00919 | -0.028 | 131.098
8 | 1.262 | 0.00907 | -0.029 | 139.122
8.5 | 1.316 | 0.00997 | -0.029 | 132.068
9 | 1.368 | 0.01046 | -0.029 | 130.752
9.5 | 1.416 | 0.01112 | -0.03 | 127.307
10 | 1.46 | 0.01197 | -0.03 | 122.009
10.5 | 1.499 | 0.01304 | -0.03 | 114.896
11 | 1.532 | 0.01434 | -0.03 | 106.821
11.5 | 1.559 | 0.01588 | -0.03 | 98.186
12 | 1.58 | 0.0177 | -0.03 | 89.258
12.5 | 1.595 | 0.01982 | -0.03 | 80.5
13 | 1.605 | 0.02244 | -0.03 | 71.498
13.5 | 1.606 | 0.02551 | -0.03 | 62.959
14 | 1.601 | 0.02916 | -0.03 | 54.912
14.5 | 1.591 | 0.03321 | -0.03 | 47.917
15 | 1.575 | 0.03786 | -0.03 | 41.596
15.5 | 1.552 | 0.04301 | -0.03 | 36.098
16 | 1.525 | 0.04858 | -0.03 | 31.383
16.5 | 1.49 | 0.05468 | -0.03 | 27.242
17 | 1.446 | 0.06114 | -0.03 | 23.65
17.5 | 1.396 | 0.06803 | -0.03 | 20.525
18 | 1.341 | 0.07568 | -0.03 | 17.717
18.5 | 1.28 | 0.08352 | -0.03 | 15.331

## 126. Re 14M Mach 0.25 (2)
BIGFOIL.COM POLAR EXPORT
NACA34013.5
NACA34013.5 |  |  |  | Cl Max: | 1.8166 | at alpha= | 17 | deg
XFOIL ncrit=9 |  |  |  | L/D Max: | 180.308 | at alpha= | 8 | deg
Re: | 14000000 |  |  | Cd Min: | 0.09784 | at alpha= | 20 | deg
Mach: | 0.25 |  |  | Cl=0 at alpha= | -2.4201 | deg
|  |  |  | @ Cl=0.1, Cd= | 0.0061542
|  |  |  | @ Cl=0.4, Cd= | 0.0060621
|  |  |  | @ Cl=0.6, Cd= | 0.0052808
alpha (deg) | Cl | Cd | Cm | Cl/Cd
-19.5 | -1.4077 | 0.06004 | -0.0855 | -23.446
-19 | -1.5055 | 0.0431 | -0.0975 | -34.9304
-18.5 | -1.5527 | 0.03422 | -0.0993 | -45.3741
-18 | -1.5798 | 0.02832 | -0.0965 | -55.7839
-17.5 | -1.5849 | 0.02458 | -0.0912 | -64.4793
-17 | -1.578 | 0.0219 | -0.0847 | -72.0548
-16.5 | -1.5652 | 0.02001 | -0.077 | -78.2209
-16 | -1.5549 | 0.01849 | -0.0678 | -84.0941
-15.5 | -1.5005 | 0.01669 | -0.0657 | -89.9041
-15 | -1.4421 | 0.0153 | -0.0639 | -94.2549
-14.5 | -1.3813 | 0.01409 | -0.0623 | -98.0341
-14 | -1.3254 | 0.01308 | -0.0598 | -101.3303
-13.5 | -1.2679 | 0.01222 | -0.0576 | -103.7561
-12.5 | -1.1017 | 0.01028 | -0.0635 | -107.1693
-12 | -1.0405 | 0.00978 | -0.0623 | -106.3906
-11.5 | -0.9967 | 0.00945 | -0.0577 | -105.4709
-11 | -0.9457 | 0.00909 | -0.0545 | -104.0374
-10.5 | -0.8943 | 0.00877 | -0.0515 | -101.9726
-10 | -0.8412 | 0.00849 | -0.0489 | -99.0813
-9.5 | -0.789 | 0.00817 | -0.0463 | -96.5728
-9 | -0.7357 | 0.00788 | -0.0439 | -93.3629
-8.5 | -0.6817 | 0.00764 | -0.0418 | -89.2277
-8 | -0.6271 | 0.00747 | -0.0399 | -83.9491
-7.5 | -0.5721 | 0.00728 | -0.0381 | -78.5852
-7 | -0.5177 | 0.00711 | -0.0363 | -72.8129
-6.5 | -0.4623 | 0.00697 | -0.0347 | -66.3271
-6 | -0.4065 | 0.00687 | -0.0334 | -59.1703
-5.5 | -0.351 | 0.00674 | -0.032 | -52.0772
-5 | -0.2946 | 0.00665 | -0.0308 | -44.3008
-4.5 | -0.2379 | 0.00655 | -0.0298 | -36.3206
-4 | -0.1811 | 0.00647 | -0.0288 | -27.9907
-3.5 | -0.1242 | 0.00639 | -0.0279 | -19.4366
-3 | -0.0666 | 0.00632 | -0.0273 | -10.538
-2.5 | -0.0092 | 0.00625 | -0.0266 | -1.472
-2 | 0.0484 | 0.00619 | -0.0259 | 7.8191
-1.5 | 0.1061 | 0.00615 | -0.0254 | 17.252
-1 | 0.1639 | 0.00611 | -0.0249 | 26.8249
-0.5 | 0.2213 | 0.00611 | -0.0243 | 36.2193
0 | 0.2793 | 0.00607 | -0.0239 | 46.0132
0.5 | 0.3363 | 0.00608 | -0.0233 | 55.3125
1 | 0.3942 | 0.00606 | -0.0229 | 65.0495
1.5 | 0.4509 | 0.00608 | -0.0223 | 74.1612
2.5 | 0.5521 | 0.00538 | -0.0188 | 102.6208
3 | 0.6052 | 0.00527 | -0.0175 | 114.8387
3.5 | 0.6586 | 0.00518 | -0.0162 | 127.1429
4 | 0.7113 | 0.00517 | -0.0148 | 137.5822
4.5 | 0.7632 | 0.0051 | -0.0131 | 149.6471
5 | 0.8147 | 0.00516 | -0.0114 | 157.8876
5.5 | 0.869 | 0.00524 | -0.0102 | 165.8397
6 | 0.922 | 0.00542 | -0.0088 | 170.1107
6.5 | 0.9755 | 0.00553 | -0.0074 | 176.4014
7 | 1.0307 | 0.00577 | -0.0065 | 178.6308
7.5 | 1.0977 | 0.0061 | -0.0082 | 179.9508
8 | 1.1702 | 0.00649 | -0.0111 | 180.3082
8.5 | 1.2402 | 0.00693 | -0.0135 | 178.961
9 | 1.3026 | 0.0074 | -0.0142 | 176.027
9.5 | 1.353 | 0.00789 | -0.0123 | 171.4829
10 | 1.4122 | 0.00859 | -0.0125 | 164.4005
10.5 | 1.4715 | 0.00927 | -0.0127 | 158.7379
11 | 1.5286 | 0.0101 | -0.0126 | 151.3465
11.5 | 1.5845 | 0.01098 | -0.0123 | 144.3078
12 | 1.6392 | 0.01197 | -0.0119 | 136.9424
12.5 | 1.651 | 0.01259 | -0.0027 | 131.1358
13 | 1.6755 | 0.01343 | 0.0034 | 124.758
13.5 | 1.7032 | 0.01447 | 0.0084 | 117.7056
14 | 1.7289 | 0.01575 | 0.013 | 109.7714
14.5 | 1.7564 | 0.01712 | 0.0169 | 102.5935
15 | 1.7778 | 0.01899 | 0.0208 | 93.6177
15.5 | 1.7953 | 0.02135 | 0.0242 | 84.089
16 | 1.8107 | 0.02421 | 0.0268 | 74.7914
16.5 | 1.8152 | 0.02829 | 0.0287 | 64.164
17 | 1.8166 | 0.03313 | 0.0295 | 54.8325
17.5 | 1.8087 | 0.03935 | 0.0292 | 45.9644
18 | 1.785 | 0.04763 | 0.0276 | 37.4764
18.5 | 1.7415 | 0.05848 | 0.0246 | 29.7794
19 | 1.6897 | 0.07065 | 0.0206 | 23.9165
19.5 | 1.632 | 0.08396 | 0.0155 | 19.4378
20 | 1.5736 | 0.09784 | 0.0098 | 16.0834

## 127. Re 14M Mach 0.50 (1)
BIGFOIL.COM POLAR EXPORT
NACA34013.5
NACA34013.5 |  |  |  | Cl Max: | 1.472 | at alpha= | 9.5 | deg
JavaFoil+Calcfoil stall+Eppler ext transition |  |  |  | L/D Max: | 131.873 | at alpha= | 6 | deg
Re: | 14000000 |  |  | Cd Min: | 0.0083 | at alpha= | 2 | deg
Mach: | 0.5 |  |  | Cl=0 at alpha= | -2.3429 | deg
|  |  |  | @ Cl=0.1, Cd= | 0.0094651
|  |  |  | @ Cl=0.4, Cd= | 0.0092103
|  |  |  | @ Cl=0.6, Cd= | 0.0083761
alpha (deg) | Cl | Cd | Cm | Cl/Cd
-20 | -0.958 | 0.16234 | -0.011 | -5.903
-19.5 | -0.932 | 0.15797 | -0.011 | -5.898
-19 | -0.907 | 0.14353 | -0.011 | -6.319
-18.5 | -0.882 | 0.13256 | -0.012 | -6.654
-18 | -0.851 | 0.14463 | -0.011 | -5.885
-17.5 | -0.827 | 0.12518 | -0.011 | -6.605
-17 | -0.802 | 0.11463 | -0.012 | -6.999
-16.5 | -0.772 | 0.12073 | -0.011 | -6.391
-16 | -0.746 | 0.10965 | -0.012 | -6.807
-15.5 | -0.724 | 0.09588 | -0.012 | -7.548
-15 | -0.693 | 0.09722 | -0.012 | -7.124
-14.5 | -0.667 | 0.09064 | -0.012 | -7.357
-14 | -0.645 | 0.08016 | -0.013 | -8.044
-13.5 | -0.611 | 0.08575 | -0.012 | -7.131
-13 | -0.586 | 0.07886 | -0.012 | -7.429
-12.5 | -0.563 | 0.0694 | -0.013 | -8.118
-12 | -0.53 | 0.07471 | -0.012 | -7.096
-11.5 | -0.505 | 0.06758 | -0.013 | -7.475
-11 | -0.482 | 0.05949 | -0.014 | -8.1
-10.5 | -0.449 | 0.06415 | -0.012 | -6.995
-10 | -0.425 | 0.05607 | -0.013 | -7.578
-9.5 | -0.394 | 0.05838 | -0.012 | -6.753
-9 | -0.369 | 0.0516 | -0.013 | -7.157
-8.5 | -0.34 | 0.05277 | -0.013 | -6.435
-8 | -0.312 | 0.05157 | -0.012 | -6.043
-7.5 | -0.284 | 0.04955 | -0.012 | -5.735
-7 | -0.388 | 0.04426 | -0.014 | -8.76
-6.5 | -0.478 | 0.00972 | -0.023 | -49.231
-6 | -0.447 | 0.01035 | -0.024 | -43.237
-5.5 | -0.401 | 0.01002 | -0.024 | -40.067
-5 | -0.347 | 0.01035 | -0.024 | -33.52
-4.5 | -0.287 | 0.01016 | -0.024 | -28.275
-4 | -0.224 | 0.00984 | -0.025 | -22.758
-3.5 | -0.158 | 0.00969 | -0.025 | -16.285
-3 | -0.09 | 0.00957 | -0.025 | -9.434
-2.5 | -0.022 | 0.00938 | -0.026 | -2.296
-2 | 0.048 | 0.01 | -0.026 | 4.795
-1.5 | 0.118 | 0.00928 | -0.026 | 12.708
-1 | 0.188 | 0.00919 | -0.026 | 20.491
-0.5 | 0.258 | 0.00917 | -0.027 | 28.163
0 | 0.328 | 0.00917 | -0.027 | 35.768
0.5 | 0.398 | 0.00921 | -0.027 | 43.139
1 | 0.467 | 0.00922 | -0.028 | 50.651
1.5 | 0.536 | 0.00935 | -0.028 | 57.312
2 | 0.605 | 0.0083 | -0.028 | 72.904
2.5 | 0.673 | 0.00846 | -0.029 | 79.565
3 | 0.742 | 0.00865 | -0.029 | 85.698
3.5 | 0.809 | 0.00889 | -0.029 | 91.006
4 | 0.877 | 0.00854 | -0.03 | 102.598
4.5 | 0.943 | 0.00883 | -0.03 | 106.816
5 | 1.009 | 0.00892 | -0.03 | 113.125
5.5 | 1.074 | 0.00874 | -0.03 | 122.956
6 | 1.138 | 0.00863 | -0.031 | 131.873
6.5 | 1.2 | 0.01036 | -0.031 | 115.785
7 | 1.26 | 0.01086 | -0.031 | 116.115
7.5 | 1.318 | 0.01148 | -0.032 | 114.782
8 | 1.372 | 0.01229 | -0.032 | 111.564
8.5 | 1.418 | 0.01341 | -0.032 | 105.734
9 | 1.453 | 0.01518 | -0.032 | 95.739
9.5 | 1.472 | 0.01793 | -0.032 | 82.117
10 | 1.471 | 0.02229 | -0.032 | 65.975
10.5 | 1.448 | 0.02829 | -0.031 | 51.18
11 | 1.396 | 0.03571 | -0.031 | 39.092
11.5 | 1.271 | 0.04544 | -0.03 | 27.968
12 | 0.863 | 0.05617 | -0.029 | 15.368
12.5 | 0.889 | 0.06061 | -0.029 | 14.661
13 | 0.909 | 0.07026 | -0.029 | 12.935
13.5 | 0.939 | 0.07044 | -0.029 | 13.332
14 | 0.956 | 0.08476 | -0.029 | 11.275
14.5 | 0.971 | 0.10314 | -0.028 | 9.415

## 128. Re 14M Mach 0.50 (2)
BIGFOIL.COM POLAR EXPORT
NACA34013.5
NACA34013.5 |  |  |  | Cl Max: | 1.8073 | at alpha= | 13 | deg
XFOIL ncrit=9 |  |  |  | L/D Max: | 186.375 | at alpha= | 7.5 | deg
Re: | 14000000 |  |  | Cd Min: | 0.24028 | at alpha= | -20 | deg
Mach: | 0.5 |  |  | Cl=0 at alpha= | -2.4284 | deg
|  |  |  | @ Cl=0.1, Cd= | 0.0063537
|  |  |  | @ Cl=0.4, Cd= | 0.0062789
|  |  |  | @ Cl=0.6, Cd= | 0.006095
alpha (deg) | Cl | Cd | Cm | Cl/Cd
-20 | -0.6622 | 0.24028 | 0.035 | -2.756
-19.5 | -0.6461 | 0.23032 | 0.0299 | -2.8052
-19 | -0.6246 | 0.22318 | 0.0257 | -2.7986
-18.5 | -0.6053 | 0.21525 | 0.0213 | -2.8121
-18 | -0.5879 | 0.20676 | 0.0167 | -2.8434
-17.5 | -0.5693 | 0.19877 | 0.0125 | -2.8641
-17 | -0.5524 | 0.19044 | 0.0082 | -2.9007
-16.5 | -0.5379 | 0.18163 | 0.0038 | -2.9615
-16 | -0.5199 | 0.17427 | 0.0001 | -2.9833
-15.5 | -0.5095 | 0.165 | -0.0044 | -3.0879
-15 | -0.4924 | 0.15499 | -0.0112 | -3.177
-14.5 | -0.4743 | 0.1436 | -0.0205 | -3.3029
-14 | -0.4789 | 0.13649 | -0.02 | -3.5087
-13.5 | -0.4619 | 0.12268 | -0.0338 | -3.7651
-13 | -0.4331 | 0.10466 | -0.0586 | -4.1382
-12.5 | -0.4157 | 0.09279 | -0.0723 | -4.48
-12 | -0.4242 | 0.08015 | -0.0848 | -5.2926
-11.5 | -0.4398 | 0.06897 | -0.0943 | -6.3767
-11 | -0.4459 | 0.05907 | -0.1028 | -7.5487
-10.5 | -0.4681 | 0.04793 | -0.1138 | -9.7663
-10 | -0.4974 | 0.04163 | -0.1143 | -11.9481
-9.5 | -0.5445 | 0.03639 | -0.1072 | -14.9629
-9 | -0.5859 | 0.03206 | -0.0954 | -18.2751
-8.5 | -0.621 | 0.02538 | -0.0853 | -24.4681
-8 | -0.6415 | 0.01811 | -0.0754 | -35.4224
-7.5 | -0.646 | 0.01102 | -0.0659 | -58.6207
-7 | -0.5987 | 0.00874 | -0.0587 | -68.5011
-6.5 | -0.5369 | 0.00804 | -0.0533 | -66.7786
-6 | -0.4724 | 0.00761 | -0.0488 | -62.0762
-5.5 | -0.4067 | 0.00736 | -0.045 | -55.2582
-5 | -0.3401 | 0.00716 | -0.0419 | -47.5
-4.5 | -0.2741 | 0.00695 | -0.0391 | -39.4388
-4 | -0.2079 | 0.00681 | -0.0367 | -30.5286
-3.5 | -0.1417 | 0.00667 | -0.0346 | -21.2444
-3 | -0.0751 | 0.00656 | -0.0328 | -11.4482
-2.5 | -0.0095 | 0.00647 | -0.0311 | -1.4683
-2 | 0.0568 | 0.00638 | -0.0297 | 8.9028
-1.5 | 0.1225 | 0.00634 | -0.0284 | 19.3218
-1 | 0.1885 | 0.0063 | -0.0273 | 29.9206
-0.5 | 0.2542 | 0.00628 | -0.0261 | 40.4777
0 | 0.3196 | 0.00627 | -0.025 | 50.9729
0.5 | 0.3855 | 0.00627 | -0.024 | 61.4833
1 | 0.4506 | 0.00631 | -0.0229 | 71.4105
1.5 | 0.5164 | 0.0063 | -0.0219 | 81.9683
2 | 0.5802 | 0.00633 | -0.0204 | 91.6588
2.5 | 0.6316 | 0.00572 | -0.0167 | 110.4196
3 | 0.6905 | 0.00561 | -0.0142 | 123.0838
3.5 | 0.7506 | 0.00554 | -0.0118 | 135.4874
4 | 0.8114 | 0.00554 | -0.0094 | 146.4621
4.5 | 0.8688 | 0.00554 | -0.0061 | 156.8231
5 | 0.9269 | 0.00558 | -0.0027 | 166.1111
5.5 | 0.9869 | 0.00576 | 0.0004 | 171.3368
6 | 1.0467 | 0.0059 | 0.0038 | 177.4068
6.5 | 1.1128 | 0.00616 | 0.0061 | 180.6494
7 | 1.2097 | 0.0066 | 0.0026 | 183.2879
7.5 | 1.3009 | 0.00698 | 0.0007 | 186.3754
8 | 1.388 | 0.00751 | -0.0001 | 184.8202
8.5 | 1.4622 | 0.00811 | 0.0018 | 180.2959
9 | 1.5278 | 0.00878 | 0.0055 | 174.0091
9.5 | 1.5992 | 0.00968 | 0.0081 | 165.2066
10 | 1.6689 | 0.01068 | 0.0112 | 156.264
10.5 | 1.7093 | 0.01198 | 0.0185 | 142.6795
11 | 1.7308 | 0.01352 | 0.0281 | 128.0178
11.5 | 1.7554 | 0.01555 | 0.0359 | 112.8875
12 | 1.7782 | 0.01821 | 0.0424 | 97.6496
12.5 | 1.7963 | 0.0217 | 0.0474 | 82.7788
13 | 1.8073 | 0.02631 | 0.0508 | 68.6925
13.5 | 1.8023 | 0.03264 | 0.0522 | 55.2175
14 | 1.7671 | 0.04171 | 0.0511 | 42.3663
14.5 | 1.6902 | 0.05429 | 0.0471 | 31.1328
15.5 | 1.4956 | 0.08425 | 0.0331 | 17.7519
16 | 1.4398 | 0.09672 | 0.027 | 14.8863
16.5 | 1.3962 | 0.1086 | 0.021 | 12.8564
17 | 1.3651 | 0.11963 | 0.0153 | 11.411
17.5 | 1.3399 | 0.13035 | 0.0095 | 10.2792
18 | 1.3223 | 0.14058 | 0.0038 | 9.406

## 129. Re 16M Mach 0.00 (1)
BIGFOIL.COM POLAR EXPORT
NACA34013.5
NACA34013.5 |  |  |  | Cl Max: | 1.667 | at alpha= | 15 | deg
JavaFoil+Calcfoil stall+Eppler ext transition |  |  |  | L/D Max: | 150.511 | at alpha= | 9 | deg
Re: | 16000000 |  |  | Cd Min: | 0.00831 | at alpha= | 2 | deg
Mach: | 0 |  |  | Cl=0 at alpha= | -2.3443 | deg
|  |  |  | @ Cl=0.1, Cd= | 0.008742
|  |  |  | @ Cl=0.4, Cd= | 0.0092361
|  |  |  | @ Cl=0.6, Cd= | 0.0084727
alpha (deg) | Cl | Cd | Cm | Cl/Cd
-17 | -0.779 | 0.11262 | -0.01 | -6.916
-16.5 | -0.786 | 0.10692 | -0.01 | -7.347
-16 | -0.791 | 0.1008 | -0.01 | -7.846
-15.5 | -0.794 | 0.09508 | -0.011 | -8.354
-15 | -0.796 | 0.08957 | -0.011 | -8.881
-14.5 | -0.795 | 0.08419 | -0.011 | -9.439
-14 | -0.792 | 0.07836 | -0.011 | -10.109
-13.5 | -0.787 | 0.07277 | -0.012 | -10.819
-13 | -0.783 | 0.06502 | -0.012 | -12.045
-12.5 | -0.881 | 0.01611 | -0.017 | -54.67
-12 | -0.894 | 0.0112 | -0.018 | -79.795
-11.5 | -0.878 | 0.01029 | -0.018 | -85.328
-11 | -0.853 | 0.00879 | -0.019 | -96.955
-10.5 | -0.823 | 0.00942 | -0.019 | -87.389
-10 | -0.79 | 0.00967 | -0.019 | -81.725
-9.5 | -0.754 | 0.01004 | -0.019 | -75.13
-9 | -0.715 | 0.00971 | -0.019 | -73.61
-8.5 | -0.672 | 0.00947 | -0.019 | -70.97
-8 | -0.627 | 0.01005 | -0.02 | -62.453
-7.5 | -0.58 | 0.00987 | -0.02 | -58.788
-7 | -0.53 | 0.00967 | -0.02 | -54.84
-6.5 | -0.478 | 0.00942 | -0.02 | -50.766
-6 | -0.425 | 0.00925 | -0.021 | -45.918
-5.5 | -0.37 | 0.00903 | -0.021 | -40.952
-5 | -0.313 | 0.00958 | -0.021 | -32.713
-4.5 | -0.256 | 0.00936 | -0.021 | -27.347
-4 | -0.198 | 0.00924 | -0.021 | -21.392
-3.5 | -0.139 | 0.00907 | -0.022 | -15.279
-3 | -0.079 | 0.00895 | -0.022 | -8.823
-2.5 | -0.019 | 0.00883 | -0.022 | -2.127
-2 | 0.042 | 0.0088 | -0.022 | 4.739
-1.5 | 0.102 | 0.00874 | -0.023 | 11.723
-1 | 0.163 | 0.0093 | -0.023 | 17.562
-0.5 | 0.224 | 0.00926 | -0.023 | 24.196
0 | 0.285 | 0.00929 | -0.023 | 30.661
0.5 | 0.345 | 0.0092 | -0.024 | 37.525
1 | 0.406 | 0.00924 | -0.024 | 43.908
1.5 | 0.466 | 0.00918 | -0.024 | 50.777
2 | 0.526 | 0.00831 | -0.024 | 63.27
2.5 | 0.586 | 0.00844 | -0.025 | 69.43
3 | 0.646 | 0.00858 | -0.025 | 75.259
3.5 | 0.706 | 0.00873 | -0.025 | 80.851
4 | 0.765 | 0.00921 | -0.026 | 83.086
4.5 | 0.824 | 0.00867 | -0.026 | 95.05
5 | 0.883 | 0.00885 | -0.026 | 99.768
5.5 | 0.942 | 0.00952 | -0.026 | 98.863
6 | 1 | 0.0097 | -0.027 | 103.117
6.5 | 1.057 | 0.00932 | -0.027 | 113.48
7 | 1.115 | 0.00953 | -0.027 | 116.925
7.5 | 1.171 | 0.00923 | -0.028 | 126.835
8 | 1.227 | 0.00903 | -0.028 | 135.793
8.5 | 1.281 | 0.00891 | -0.028 | 143.822
9 | 1.333 | 0.00886 | -0.028 | 150.511
9.5 | 1.383 | 0.0103 | -0.029 | 134.271
10 | 1.429 | 0.01094 | -0.029 | 130.7
10.5 | 1.473 | 0.01169 | -0.029 | 125.985
11 | 1.512 | 0.01258 | -0.029 | 120.228
11.5 | 1.548 | 0.01356 | -0.03 | 114.12
12 | 1.579 | 0.01464 | -0.03 | 107.79
12.5 | 1.605 | 0.01589 | -0.03 | 101.032
13 | 1.628 | 0.0174 | -0.03 | 93.576
13.5 | 1.644 | 0.01918 | -0.03 | 85.755
14 | 1.656 | 0.02134 | -0.03 | 77.592
14.5 | 1.664 | 0.02388 | -0.03 | 69.658
15 | 1.667 | 0.0268 | -0.03 | 62.205
15.5 | 1.667 | 0.03017 | -0.03 | 55.239
16 | 1.662 | 0.03394 | -0.03 | 48.977
16.5 | 1.654 | 0.03805 | -0.03 | 43.483
17 | 1.641 | 0.04255 | -0.03 | 38.568
17.5 | 1.625 | 0.04734 | -0.03 | 34.32
18 | 1.605 | 0.05249 | -0.03 | 30.578
18.5 | 1.583 | 0.05782 | -0.03 | 27.38
19 | 1.558 | 0.06382 | -0.03 | 24.412
19.5 | 1.531 | 0.06996 | -0.03 | 21.885
20 | 1.502 | 0.07622 | -0.03 | 19.71

## 130. Re 16M Mach 0.00 (2)
BIGFOIL.COM POLAR EXPORT
NACA34013.5
NACA34013.5 |  |  |  | Cl Max: | 1.8773 | at alpha= | 19 | deg
XFOIL ncrit=9 |  |  |  | L/D Max: | 180.998 | at alpha= | 8 | deg
Re: | 16000000 |  |  | Cd Min: | 0.04634 | at alpha= | 20 | deg
Mach: | 0 |  |  | Cl=0 at alpha= | -2.4158 | deg
|  |  |  | @ Cl=0.1, Cd= | 0.0059915
|  |  |  | @ Cl=0.4, Cd= | 0.0059175
|  |  |  | @ Cl=0.6, Cd= | 0.0051541
alpha (deg) | Cl | Cd | Cm | Cl/Cd
-20 | -1.7439 | 0.01942 | -0.0665 | -89.7992
-19.5 | -1.7222 | 0.01807 | -0.0624 | -95.3071
-19 | -1.6962 | 0.01703 | -0.0583 | -99.6007
-18.5 | -1.6718 | 0.0161 | -0.0534 | -103.8385
-18 | -1.6549 | 0.01541 | -0.0464 | -107.3913
-17.5 | -1.6193 | 0.01466 | -0.043 | -110.457
-17 | -1.5673 | 0.01394 | -0.0428 | -112.4319
-16.5 | -1.5139 | 0.01325 | -0.0428 | -114.2566
-16 | -1.4591 | 0.01264 | -0.0429 | -115.4351
-15.5 | -1.4032 | 0.01204 | -0.0433 | -116.5449
-15 | -1.3468 | 0.01149 | -0.0436 | -117.215
-14.5 | -1.2984 | 0.01097 | -0.0421 | -118.3592
-14 | -1.2439 | 0.01033 | -0.042 | -120.4163
-13 | -1.0977 | 0.00912 | -0.0497 | -120.3618
-12.5 | -1.0394 | 0.00879 | -0.0502 | -118.248
-12 | -0.9997 | 0.00868 | -0.0465 | -115.1728
-11.5 | -0.9534 | 0.00849 | -0.0443 | -112.2968
-11 | -0.9045 | 0.00827 | -0.0426 | -109.3712
-10.5 | -0.8563 | 0.00799 | -0.0408 | -107.1715
-10 | -0.8068 | 0.00774 | -0.0392 | -104.2377
-9.5 | -0.757 | 0.00754 | -0.0376 | -100.3979
-9 | -0.7056 | 0.00736 | -0.0364 | -95.8696
-8.5 | -0.654 | 0.00723 | -0.0352 | -90.4564
-7.5 | -0.5504 | 0.00691 | -0.0328 | -79.6527
-7 | -0.4979 | 0.0068 | -0.0317 | -73.2206
-6.5 | -0.4447 | 0.00672 | -0.0308 | -66.1756
-6 | -0.3918 | 0.00661 | -0.0298 | -59.2738
-5.5 | -0.3381 | 0.00651 | -0.029 | -51.9355
-5 | -0.2838 | 0.00644 | -0.0283 | -44.0683
-4.5 | -0.2297 | 0.00634 | -0.0275 | -36.2303
-4 | -0.1748 | 0.00628 | -0.0269 | -27.8344
-3.5 | -0.1202 | 0.00621 | -0.0263 | -19.3559
-3 | -0.0647 | 0.00615 | -0.0258 | -10.5203
-2.5 | -0.0093 | 0.00608 | -0.0254 | -1.5296
-2 | 0.0459 | 0.00604 | -0.0249 | 7.5993
-1.5 | 0.1017 | 0.00599 | -0.0245 | 16.9783
-1 | 0.1572 | 0.00597 | -0.0241 | 26.3317
-0.5 | 0.2129 | 0.00595 | -0.0238 | 35.7815
0 | 0.2686 | 0.00592 | -0.0235 | 45.3716
0.5 | 0.3237 | 0.00593 | -0.023 | 54.5868
1 | 0.3795 | 0.00591 | -0.0228 | 64.2132
1.5 | 0.4343 | 0.00593 | -0.0223 | 73.2378
2 | 0.4888 | 0.00585 | -0.0218 | 83.5556
2.5 | 0.5336 | 0.00531 | -0.0195 | 100.4896
3 | 0.5852 | 0.00518 | -0.0185 | 112.973
3.5 | 0.6367 | 0.00509 | -0.0175 | 125.0884
4 | 0.6878 | 0.00507 | -0.0164 | 135.6607
4.5 | 0.7381 | 0.00497 | -0.0151 | 148.5111
5 | 0.7875 | 0.00501 | -0.0137 | 157.1856
5.5 | 0.8402 | 0.00509 | -0.0129 | 165.0688
6 | 0.8915 | 0.00524 | -0.0119 | 170.1336
6.5 | 0.9426 | 0.00538 | -0.011 | 175.2045
7 | 0.9926 | 0.00553 | -0.0097 | 179.4937
7.5 | 1.0445 | 0.00578 | -0.0091 | 180.7093
8 | 1.1059 | 0.00611 | -0.0106 | 180.9984
8.5 | 1.1754 | 0.00652 | -0.0141 | 180.2761
9 | 1.24 | 0.00696 | -0.0166 | 178.1609
9.5 | 1.2947 | 0.00753 | -0.017 | 171.9389
10 | 1.3431 | 0.00798 | -0.0159 | 168.3083
10.5 | 1.398 | 0.00864 | -0.0165 | 161.8056
11 | 1.4535 | 0.00921 | -0.0172 | 157.8176
11.5 | 1.5068 | 0.00993 | -0.0177 | 151.7422
12 | 1.5606 | 0.01055 | -0.0183 | 147.9242
12.5 | 1.6124 | 0.01125 | -0.0186 | 143.3244
13 | 1.6582 | 0.01201 | -0.0177 | 138.0683
13.5 | 1.6801 | 0.01259 | -0.0117 | 133.4472
14 | 1.7006 | 0.01325 | -0.0058 | 128.3472
14.5 | 1.7294 | 0.014 | -0.002 | 123.5286
15 | 1.7557 | 0.01496 | 0.0018 | 117.3596
15.5 | 1.7831 | 0.01595 | 0.0051 | 111.7931
16 | 1.8061 | 0.01725 | 0.0084 | 104.7014
16.5 | 1.829 | 0.01869 | 0.0113 | 97.8598
17 | 1.8443 | 0.02074 | 0.0144 | 88.9248
17.5 | 1.8613 | 0.02295 | 0.0166 | 81.1024
18 | 1.872 | 0.02585 | 0.0185 | 72.4178
18.5 | 1.8755 | 0.02969 | 0.0199 | 63.1694
19 | 1.8773 | 0.03412 | 0.0203 | 55.0205
19.5 | 1.8722 | 0.03961 | 0.02 | 47.2658
20 | 1.8594 | 0.04634 | 0.0189 | 40.1252

## 131. Re 16M Mach 0.10 (1)
BIGFOIL.COM POLAR EXPORT
NACA34013.5
NACA34013.5 |  |  |  | Cl Max: | 1.657 | at alpha= | 15 | deg
JavaFoil+Calcfoil stall+Eppler ext transition |  |  |  | L/D Max: | 149.264 | at alpha= | 9 | deg
Re: | 16000000 |  |  | Cd Min: | 0.00832 | at alpha= | 2 | deg
Mach: | 0.1 |  |  | Cl=0 at alpha= | -2.3443 | deg
|  |  |  | @ Cl=0.1, Cd= | 0.0087539
|  |  |  | @ Cl=0.4, Cd= | 0.0092466
|  |  |  | @ Cl=0.6, Cd= | 0.0084757
alpha (deg) | Cl | Cd | Cm | Cl/Cd
-17 | -0.746 | 0.11498 | -0.01 | -6.484
-16.5 | -0.755 | 0.10885 | -0.01 | -6.94
-16 | -0.763 | 0.10304 | -0.01 | -7.409
-15.5 | -0.77 | 0.09685 | -0.01 | -7.95
-15 | -0.774 | 0.09152 | -0.011 | -8.454
-14.5 | -0.775 | 0.08613 | -0.011 | -9.003
-14 | -0.775 | 0.08046 | -0.011 | -9.634
-13.5 | -0.773 | 0.07469 | -0.011 | -10.344
-13 | -0.768 | 0.06858 | -0.012 | -11.199
-12.5 | -0.764 | 0.0601 | -0.013 | -12.708
-12 | -0.875 | 0.01236 | -0.018 | -70.794
-11.5 | -0.87 | 0.0106 | -0.018 | -82.061
-11 | -0.848 | 0.00999 | -0.019 | -84.884
-10.5 | -0.82 | 0.00951 | -0.019 | -86.26
-10 | -0.788 | 0.00973 | -0.019 | -81.032
-9.5 | -0.753 | 0.00943 | -0.019 | -79.88
-9 | -0.715 | 0.00979 | -0.019 | -73.018
-8.5 | -0.673 | 0.00949 | -0.02 | -70.943
-8 | -0.628 | 0.01012 | -0.02 | -62.092
-7.5 | -0.581 | 0.00999 | -0.02 | -58.208
-7 | -0.532 | 0.00968 | -0.02 | -54.973
-6.5 | -0.48 | 0.0095 | -0.02 | -50.527
-6 | -0.426 | 0.00928 | -0.021 | -45.961
-5.5 | -0.371 | 0.00905 | -0.021 | -41.03
-5 | -0.315 | 0.00958 | -0.021 | -32.856
-4.5 | -0.257 | 0.00936 | -0.021 | -27.483
-4 | -0.199 | 0.00924 | -0.022 | -21.506
-3.5 | -0.139 | 0.00914 | -0.022 | -15.234
-3 | -0.079 | 0.00901 | -0.022 | -8.801
-2.5 | -0.019 | 0.0089 | -0.022 | -2.122
-2 | 0.042 | 0.00883 | -0.022 | 4.749
-1.5 | 0.103 | 0.00875 | -0.023 | 11.774
-1 | 0.164 | 0.00934 | -0.023 | 17.571
-0.5 | 0.225 | 0.00926 | -0.023 | 24.33
0 | 0.286 | 0.00932 | -0.024 | 30.704
0.5 | 0.347 | 0.00929 | -0.024 | 37.338
1 | 0.408 | 0.00924 | -0.024 | 44.135
1.5 | 0.468 | 0.00923 | -0.024 | 50.709
2 | 0.529 | 0.00832 | -0.025 | 63.557
2.5 | 0.589 | 0.00845 | -0.025 | 69.736
3 | 0.649 | 0.00859 | -0.025 | 75.546
3.5 | 0.709 | 0.00874 | -0.025 | 81.152
4 | 0.769 | 0.00928 | -0.026 | 82.864
4.5 | 0.828 | 0.00873 | -0.026 | 94.849
5 | 0.887 | 0.00886 | -0.026 | 100.117
5.5 | 0.946 | 0.0096 | -0.027 | 98.53
6 | 1.004 | 0.00919 | -0.027 | 109.251
6.5 | 1.062 | 0.00941 | -0.027 | 112.933
7 | 1.12 | 0.00906 | -0.027 | 123.605
7.5 | 1.176 | 0.00933 | -0.028 | 126.05
8 | 1.232 | 0.00911 | -0.028 | 135.213
8.5 | 1.287 | 0.00901 | -0.028 | 142.798
9 | 1.339 | 0.00897 | -0.029 | 149.264
9.5 | 1.388 | 0.01041 | -0.029 | 133.296
10 | 1.434 | 0.01108 | -0.029 | 129.431
10.5 | 1.477 | 0.01187 | -0.029 | 124.488
11 | 1.516 | 0.0128 | -0.03 | 118.412
11.5 | 1.551 | 0.01385 | -0.03 | 111.911
12 | 1.58 | 0.01499 | -0.03 | 105.452
12.5 | 1.606 | 0.0163 | -0.03 | 98.48
13 | 1.626 | 0.01796 | -0.03 | 90.576
13.5 | 1.641 | 0.01989 | -0.03 | 82.491
14 | 1.651 | 0.02219 | -0.03 | 74.393
14.5 | 1.656 | 0.02494 | -0.03 | 66.389
15 | 1.657 | 0.02805 | -0.03 | 59.086
15.5 | 1.654 | 0.03158 | -0.03 | 52.391
16 | 1.647 | 0.03567 | -0.03 | 46.184
16.5 | 1.636 | 0.04002 | -0.03 | 40.877
17 | 1.619 | 0.04478 | -0.03 | 36.161
17.5 | 1.599 | 0.04981 | -0.03 | 32.107
18 | 1.576 | 0.05521 | -0.03 | 28.547
18.5 | 1.55 | 0.06097 | -0.03 | 25.421
19 | 1.521 | 0.06707 | -0.03 | 22.679
19.5 | 1.49 | 0.07351 | -0.03 | 20.265
20 | 1.457 | 0.0801 | -0.03 | 18.185

## 132. Re 16M Mach 0.10 (2)
BIGFOIL.COM POLAR EXPORT
NACA34013.5
NACA34013.5 |  |  |  | Cl Max: | 1.8677 | at alpha= | 18.5 | deg
XFOIL ncrit=9 |  |  |  | L/D Max: | 181.45 | at alpha= | 8 | deg
Re: | 16000000 |  |  | Cd Min: | 0.05197 | at alpha= | 20 | deg
Mach: | 0.1 |  |  | Cl=0 at alpha= | -2.4162 | deg
|  |  |  | @ Cl=0.1, Cd= | 0.0060021
|  |  |  | @ Cl=0.4, Cd= | 0.0059199
|  |  |  | @ Cl=0.6, Cd= | 0.0051703
alpha (deg) | Cl | Cd | Cm | Cl/Cd
-20 | -1.743 | 0.02126 | -0.0742 | -81.9849
-19.5 | -1.7234 | 0.01963 | -0.0699 | -87.7942
-19 | -1.6999 | 0.01831 | -0.0655 | -92.84
-18.5 | -1.6752 | 0.01716 | -0.0608 | -97.6224
-18 | -1.655 | 0.01625 | -0.0545 | -101.8462
-17.5 | -1.6346 | 0.01546 | -0.0478 | -105.7309
-17 | -1.585 | 0.01455 | -0.0468 | -108.9347
-16.5 | -1.5309 | 0.01379 | -0.0464 | -111.0152
-16 | -1.4757 | 0.01307 | -0.0462 | -112.9074
-15.5 | -1.419 | 0.01241 | -0.0463 | -114.3433
-15 | -1.3616 | 0.0118 | -0.0463 | -115.3898
-14.5 | -1.3114 | 0.01124 | -0.0449 | -116.6726
-14 | -1.2567 | 0.01065 | -0.0443 | -118
-13.5 | -1.1892 | 0.01 | -0.0465 | -118.92
-13 | -1.1095 | 0.00934 | -0.0514 | -118.7901
-12.5 | -1.0475 | 0.00894 | -0.0523 | -117.17
-12 | -1.0078 | 0.0088 | -0.0484 | -114.5227
-11.5 | -0.9611 | 0.00859 | -0.046 | -111.8859
-11 | -0.9117 | 0.00835 | -0.0441 | -109.1856
-10.5 | -0.8626 | 0.0081 | -0.0422 | -106.4938
-10 | -0.8125 | 0.00784 | -0.0405 | -103.6352
-9.5 | -0.7625 | 0.00761 | -0.0388 | -100.1971
-8.5 | -0.6587 | 0.00727 | -0.036 | -90.6052
-8 | -0.6063 | 0.00712 | -0.0348 | -85.1545
-7.5 | -0.5541 | 0.00694 | -0.0335 | -79.8415
-7 | -0.5013 | 0.00683 | -0.0323 | -73.3968
-6.5 | -0.4477 | 0.00673 | -0.0313 | -66.523
-6 | -0.3943 | 0.00664 | -0.0303 | -59.3825
-5.5 | -0.3403 | 0.00652 | -0.0294 | -52.1933
-5 | -0.2855 | 0.00645 | -0.0286 | -44.2636
-4.5 | -0.2311 | 0.00636 | -0.0278 | -36.3365
-4 | -0.1759 | 0.00629 | -0.0272 | -27.965
-3.5 | -0.1208 | 0.00621 | -0.0265 | -19.4525
-3 | -0.0651 | 0.00616 | -0.026 | -10.5682
-2.5 | -0.0093 | 0.00609 | -0.0256 | -1.5271
-2 | 0.0462 | 0.00605 | -0.0251 | 7.6364
-1.5 | 0.1024 | 0.006 | -0.0247 | 17.0667
-1 | 0.1582 | 0.00598 | -0.0242 | 26.4548
-0.5 | 0.2142 | 0.00595 | -0.0239 | 36
0 | 0.2702 | 0.00593 | -0.0235 | 45.5649
0.5 | 0.3257 | 0.00593 | -0.0231 | 54.9241
1 | 0.3819 | 0.00591 | -0.0228 | 64.6193
1.5 | 0.4369 | 0.00594 | -0.0223 | 73.5522
2 | 0.4918 | 0.00586 | -0.0218 | 83.9249
2.5 | 0.5368 | 0.00532 | -0.0195 | 100.9023
3 | 0.5887 | 0.00519 | -0.0185 | 113.4297
3.5 | 0.6404 | 0.0051 | -0.0174 | 125.5686
4 | 0.692 | 0.00508 | -0.0163 | 136.2205
4.5 | 0.7425 | 0.00499 | -0.0149 | 148.7976
5 | 0.7922 | 0.00503 | -0.0134 | 157.495
5.5 | 0.8452 | 0.00511 | -0.0127 | 165.4012
6 | 0.8969 | 0.00525 | -0.0116 | 170.8381
6.5 | 0.9481 | 0.0054 | -0.0105 | 175.5741
7 | 0.9987 | 0.00555 | -0.0093 | 179.9459
7.5 | 1.0513 | 0.0058 | -0.0086 | 181.2586
8 | 1.1141 | 0.00614 | -0.0104 | 181.4495
8.5 | 1.1843 | 0.00655 | -0.0139 | 180.8092
9 | 1.2492 | 0.007 | -0.0162 | 178.4571
9.5 | 1.3039 | 0.00758 | -0.0164 | 172.0185
10 | 1.3532 | 0.00804 | -0.0153 | 168.3085
10.5 | 1.4084 | 0.00872 | -0.0158 | 161.5138
11 | 1.4643 | 0.00931 | -0.0165 | 157.2825
11.5 | 1.5182 | 0.01004 | -0.0168 | 151.2151
12 | 1.5721 | 0.01071 | -0.0172 | 146.788
12.5 | 1.624 | 0.01146 | -0.0173 | 141.7103
13 | 1.6656 | 0.01219 | -0.0153 | 136.6366
13.5 | 1.6807 | 0.01277 | -0.0078 | 131.6132
14 | 1.7059 | 0.01353 | -0.0028 | 126.0828
14.5 | 1.7357 | 0.01432 | 0.0008 | 121.2081
15 | 1.7618 | 0.01536 | 0.0047 | 114.7005
15.5 | 1.7874 | 0.01653 | 0.0082 | 108.1307
16 | 1.8105 | 0.01793 | 0.0114 | 100.976
16.5 | 1.8315 | 0.01961 | 0.0144 | 93.3962
17 | 1.8457 | 0.02192 | 0.0173 | 84.2016
17.5 | 1.8611 | 0.02444 | 0.0193 | 76.1498
18 | 1.8669 | 0.02802 | 0.021 | 66.6274
18.5 | 1.8677 | 0.03242 | 0.0219 | 57.6095
19 | 1.8657 | 0.03756 | 0.0219 | 49.6725
19.5 | 1.8543 | 0.04409 | 0.021 | 42.0572
20 | 1.8338 | 0.05197 | 0.0192 | 35.2857

## 133. Re 16M Mach 0.25 (1)
BIGFOIL.COM POLAR EXPORT
NACA34013.5
NACA34013.5 |  |  |  | Cl Max: | 1.61 | at alpha= | 13.5 | deg
JavaFoil+Calcfoil stall+Eppler ext transition |  |  |  | L/D Max: | 145.641 | at alpha= | 8.5 | deg
Re: | 16000000 |  |  | Cd Min: | 0.00829 | at alpha= | 3.5 | deg
Mach: | 0.25 |  |  | Cl=0 at alpha= | -2.3468 | deg
|  |  |  | @ Cl=0.1, Cd= | 0.0089157
|  |  |  | @ Cl=0.4, Cd= | 0.009456
|  |  |  | @ Cl=0.6, Cd= | 0.0086839
alpha (deg) | Cl | Cd | Cm | Cl/Cd
-15.5 | -0.56 | 0.11032 | -0.01 | -5.072
-15 | -0.59 | 0.10324 | -0.01 | -5.713
-14.5 | -0.616 | 0.09645 | -0.01 | -6.389
-14 | -0.638 | 0.09035 | -0.01 | -7.064
-13.5 | -0.656 | 0.08464 | -0.011 | -7.747
-13 | -0.669 | 0.07885 | -0.011 | -8.48
-12.5 | -0.675 | 0.07333 | -0.011 | -9.207
-12 | -0.677 | 0.06764 | -0.012 | -10.012
-11.5 | -0.675 | 0.06208 | -0.012 | -10.871
-11 | -0.67 | 0.05557 | -0.013 | -12.06
-10.5 | -0.782 | 0.01095 | -0.019 | -71.406
-10 | -0.768 | 0.00991 | -0.019 | -77.449
-9.5 | -0.741 | 0.00943 | -0.02 | -78.613
-9 | -0.709 | 0.0096 | -0.02 | -73.858
-8.5 | -0.673 | 0.00997 | -0.02 | -67.485
-8 | -0.632 | 0.00973 | -0.02 | -64.968
-7.5 | -0.587 | 0.00957 | -0.021 | -61.385
-7 | -0.539 | 0.00997 | -0.021 | -54.09
-6.5 | -0.488 | 0.00973 | -0.021 | -50.144
-6 | -0.435 | 0.00949 | -0.021 | -45.786
-5.5 | -0.379 | 0.00929 | -0.021 | -40.823
-5 | -0.322 | 0.00912 | -0.022 | -35.293
-4.5 | -0.263 | 0.00964 | -0.022 | -27.308
-4 | -0.204 | 0.00946 | -0.022 | -21.533
-3.5 | -0.143 | 0.00928 | -0.022 | -15.388
-3 | -0.081 | 0.00917 | -0.023 | -8.878
-2.5 | -0.019 | 0.00907 | -0.023 | -2.136
-2 | 0.043 | 0.00897 | -0.023 | 4.798
-1.5 | 0.106 | 0.00891 | -0.023 | 11.869
-1 | 0.169 | 0.00891 | -0.024 | 18.931
-0.5 | 0.231 | 0.00947 | -0.024 | 24.425
0 | 0.294 | 0.0095 | -0.024 | 30.937
0.5 | 0.356 | 0.00947 | -0.024 | 37.635
1 | 0.419 | 0.00945 | -0.025 | 44.287
1.5 | 0.481 | 0.00945 | -0.025 | 50.87
2 | 0.543 | 0.0085 | -0.025 | 63.848
2.5 | 0.605 | 0.0087 | -0.026 | 69.497
3 | 0.666 | 0.00886 | -0.026 | 75.229
3.5 | 0.728 | 0.00829 | -0.026 | 87.768
4 | 0.789 | 0.00885 | -0.026 | 89.185
4.5 | 0.85 | 0.00901 | -0.027 | 94.355
5 | 0.91 | 0.00925 | -0.027 | 98.424
5.5 | 0.971 | 0.00932 | -0.027 | 104.156
6 | 1.03 | 0.00955 | -0.028 | 107.909
6.5 | 1.089 | 0.00922 | -0.028 | 118.129
7 | 1.148 | 0.00945 | -0.028 | 121.478
7.5 | 1.205 | 0.0092 | -0.028 | 131.064
8 | 1.262 | 0.00908 | -0.029 | 138.903
8.5 | 1.316 | 0.00904 | -0.029 | 145.641
9 | 1.368 | 0.01047 | -0.029 | 130.601
9.5 | 1.416 | 0.01113 | -0.03 | 127.219
10 | 1.46 | 0.01197 | -0.03 | 121.942
10.5 | 1.499 | 0.01301 | -0.03 | 115.2
11 | 1.533 | 0.0142 | -0.03 | 107.955
11.5 | 1.561 | 0.01561 | -0.03 | 99.967
12 | 1.582 | 0.01731 | -0.03 | 91.397
12.5 | 1.598 | 0.01933 | -0.03 | 82.649
13 | 1.608 | 0.02179 | -0.03 | 73.809
13.5 | 1.61 | 0.02475 | -0.03 | 65.053
14 | 1.605 | 0.02823 | -0.03 | 56.861
14.5 | 1.595 | 0.03219 | -0.03 | 49.534
15 | 1.578 | 0.03664 | -0.03 | 43.079
15.5 | 1.556 | 0.04171 | -0.03 | 37.306
16 | 1.528 | 0.0472 | -0.03 | 32.376
16.5 | 1.493 | 0.0531 | -0.03 | 28.113
17 | 1.449 | 0.05953 | -0.03 | 24.339
17.5 | 1.399 | 0.06632 | -0.03 | 21.097
18 | 1.343 | 0.07393 | -0.03 | 18.168
18.5 | 1.282 | 0.08177 | -0.03 | 15.684

## 134. Re 16M Mach 0.25 (2)
BIGFOIL.COM POLAR EXPORT
NACA34013.5
NACA34013.5 |  |  |  | Cl Max: | 1.8354 | at alpha= | 17 | deg
XFOIL ncrit=9 |  |  |  | L/D Max: | 183.623 | at alpha= | 8 | deg
Re: | 16000000 |  |  | Cd Min: | 0.09356 | at alpha= | 20 | deg
Mach: | 0.25 |  |  | Cl=0 at alpha= | -2.419 | deg
|  |  |  | @ Cl=0.1, Cd= | 0.0060364
|  |  |  | @ Cl=0.4, Cd= | 0.0059619
|  |  |  | @ Cl=0.6, Cd= | 0.0052645
alpha (deg) | Cl | Cd | Cm | Cl/Cd
-19.5 | -1.4947 | 0.05009 | -0.0945 | -29.8403
-19 | -1.5452 | 0.0396 | -0.0996 | -39.0202
-18.5 | -1.5811 | 0.03217 | -0.0997 | -49.1483
-18 | -1.6045 | 0.02681 | -0.0959 | -59.8471
-17.5 | -1.6064 | 0.0234 | -0.0901 | -68.6496
-17 | -1.5987 | 0.02086 | -0.0832 | -76.6395
-16.5 | -1.5868 | 0.01926 | -0.0747 | -82.3884
-16 | -1.5578 | 0.01751 | -0.0685 | -88.9663
-15.5 | -1.5021 | 0.01586 | -0.0664 | -94.71
-15 | -1.4429 | 0.01458 | -0.0645 | -98.9643
-14.5 | -1.3817 | 0.01347 | -0.0629 | -102.5761
-14 | -1.3314 | 0.01256 | -0.0592 | -106.0032
-13.5 | -1.2636 | 0.01169 | -0.0589 | -108.0924
-13 | -1.1823 | 0.01088 | -0.0612 | -108.6673
-12.5 | -1.0899 | 0.01 | -0.0661 | -108.99
-12 | -1.0513 | 0.0097 | -0.0604 | -108.3814
-11.5 | -1.0038 | 0.0093 | -0.0565 | -107.9355
-11 | -0.9521 | 0.00893 | -0.0534 | -106.6181
-10.5 | -0.8999 | 0.00861 | -0.0506 | -104.518
-10 | -0.8462 | 0.00832 | -0.0481 | -101.7067
-9.5 | -0.793 | 0.00807 | -0.0456 | -98.2652
-9 | -0.739 | 0.00777 | -0.0434 | -95.1094
-8.5 | -0.6854 | 0.00752 | -0.0412 | -91.1436
-8 | -0.6304 | 0.00734 | -0.0393 | -85.8856
-7.5 | -0.5747 | 0.00718 | -0.0376 | -80.0418
-7 | -0.52 | 0.00702 | -0.0359 | -74.0741
-6.5 | -0.4645 | 0.00685 | -0.0344 | -67.8102
-6 | -0.4085 | 0.00676 | -0.033 | -60.429
-5.5 | -0.3524 | 0.00663 | -0.0317 | -53.1523
-5 | -0.2959 | 0.00653 | -0.0306 | -45.3139
-4.5 | -0.239 | 0.00645 | -0.0296 | -37.0543
-4 | -0.182 | 0.00635 | -0.0287 | -28.6614
-3.5 | -0.1246 | 0.00627 | -0.0279 | -19.8724
-3 | -0.0673 | 0.00621 | -0.0271 | -10.8374
-2.5 | -0.0093 | 0.00612 | -0.0265 | -1.5196
-2 | 0.0481 | 0.00609 | -0.0259 | 7.8982
-1.5 | 0.1062 | 0.00603 | -0.0254 | 17.6119
-1 | 0.1636 | 0.00602 | -0.0248 | 27.1761
-0.5 | 0.2217 | 0.00598 | -0.0244 | 37.0736
0 | 0.2792 | 0.00597 | -0.0239 | 46.7672
0.5 | 0.3369 | 0.00597 | -0.0234 | 56.4322
1 | 0.3946 | 0.00596 | -0.023 | 66.2081
1.5 | 0.4517 | 0.00598 | -0.0224 | 75.5351
2.5 | 0.5547 | 0.0054 | -0.0193 | 102.7222
3 | 0.6082 | 0.00524 | -0.0181 | 116.0687
3.5 | 0.661 | 0.00519 | -0.0167 | 127.3603
4 | 0.7149 | 0.00513 | -0.0155 | 139.3567
4.5 | 0.7665 | 0.00509 | -0.0138 | 150.5894
5 | 0.8185 | 0.0051 | -0.0122 | 160.4902
5.5 | 0.8725 | 0.00522 | -0.011 | 167.1456
6 | 0.9268 | 0.00534 | -0.0098 | 173.5581
6.5 | 0.9786 | 0.00552 | -0.0081 | 177.2826
7 | 1.0319 | 0.00568 | -0.0067 | 181.6725
7.5 | 1.0907 | 0.00594 | -0.0066 | 183.6195
8 | 1.1605 | 0.00632 | -0.0089 | 183.6234
8.5 | 1.2341 | 0.00677 | -0.0121 | 182.2895
9 | 1.3003 | 0.00728 | -0.0136 | 178.6126
9.5 | 1.354 | 0.00787 | -0.0126 | 172.0457
10 | 1.409 | 0.00843 | -0.0117 | 167.1412
10.5 | 1.467 | 0.00918 | -0.0117 | 159.8039
11 | 1.5238 | 0.01 | -0.0116 | 152.38
11.5 | 1.5807 | 0.01078 | -0.0114 | 146.6327
12 | 1.6361 | 0.0117 | -0.011 | 139.8376
12.5 | 1.6622 | 0.01237 | -0.0046 | 134.3735
13 | 1.6837 | 0.01315 | 0.0022 | 128.038
13.5 | 1.7123 | 0.01411 | 0.0072 | 121.3536
14 | 1.739 | 0.01532 | 0.0118 | 113.5117
14.5 | 1.7645 | 0.01673 | 0.0161 | 105.4692
15 | 1.7874 | 0.01846 | 0.02 | 96.8256
15.5 | 1.8069 | 0.02065 | 0.0235 | 87.5012
16 | 1.8241 | 0.02328 | 0.0262 | 78.3548
16.5 | 1.8305 | 0.02707 | 0.0284 | 67.621
17 | 1.8354 | 0.03147 | 0.0295 | 58.3222
17.5 | 1.8266 | 0.03763 | 0.0295 | 48.5411
18 | 1.8047 | 0.04557 | 0.0282 | 39.6028
18.5 | 1.7702 | 0.05531 | 0.0257 | 32.0051
19 | 1.7235 | 0.06674 | 0.0221 | 25.8241
19.5 | 1.6646 | 0.08003 | 0.0172 | 20.7997
20 | 1.6074 | 0.09356 | 0.0118 | 17.1804

## 135. Re 16M Mach 0.50 (1)
BIGFOIL.COM POLAR EXPORT
NACA34013.5
NACA34013.5 |  |  |  | Cl Max: | 1.473 | at alpha= | 9.5 | deg
JavaFoil+Calcfoil stall+Eppler ext transition |  |  |  | L/D Max: | 132.906 | at alpha= | 6 | deg
Re: | 16000000 |  |  | Cd Min: | 0.00841 | at alpha= | 2.5 | deg
Mach: | 0.5 |  |  | Cl=0 at alpha= | -2.3429 | deg
|  |  |  | @ Cl=0.1, Cd= | 0.0097657
|  |  |  | @ Cl=0.4, Cd= | 0.0090323
|  |  |  | @ Cl=0.6, Cd= | 0.0088432
alpha (deg) | Cl | Cd | Cm | Cl/Cd
-20 | -0.958 | 0.16754 | -0.011 | -5.719
-19.5 | -0.932 | 0.16187 | -0.011 | -5.755
-19 | -0.907 | 0.14769 | -0.011 | -6.14
-18.5 | -0.882 | 0.13597 | -0.012 | -6.485
-18 | -0.851 | 0.14971 | -0.011 | -5.685
-17.5 | -0.826 | 0.13008 | -0.011 | -6.352
-17 | -0.801 | 0.11902 | -0.012 | -6.733
-16.5 | -0.771 | 0.12788 | -0.011 | -6.031
-16 | -0.746 | 0.11486 | -0.011 | -6.492
-15.5 | -0.721 | 0.10188 | -0.012 | -7.079
-15 | -0.692 | 0.10374 | -0.011 | -6.668
-14.5 | -0.665 | 0.09653 | -0.012 | -6.894
-14 | -0.641 | 0.08706 | -0.012 | -7.362
-13.5 | -0.612 | 0.08473 | -0.012 | -7.224
-13 | -0.587 | 0.07777 | -0.012 | -7.543
-12.5 | -0.565 | 0.06766 | -0.013 | -8.351
-12 | -0.531 | 0.07389 | -0.012 | -7.181
-11.5 | -0.506 | 0.06661 | -0.013 | -7.594
-11 | -0.483 | 0.05785 | -0.014 | -8.356
-10.5 | -0.449 | 0.06335 | -0.012 | -7.09
-10 | -0.426 | 0.05528 | -0.014 | -7.699
-9.5 | -0.394 | 0.05782 | -0.012 | -6.823
-9 | -0.37 | 0.05096 | -0.014 | -7.257
-8.5 | -0.34 | 0.05222 | -0.013 | -6.508
-8 | -0.312 | 0.05115 | -0.012 | -6.097
-7.5 | -0.284 | 0.04939 | -0.012 | -5.755
-7 | -0.388 | 0.04378 | -0.014 | -8.865
-6.5 | -0.479 | 0.00951 | -0.023 | -50.308
-6 | -0.447 | 0.01016 | -0.024 | -44.037
-5.5 | -0.402 | 0.00979 | -0.024 | -41.006
-5 | -0.347 | 0.01017 | -0.024 | -34.118
-4.5 | -0.287 | 0.00993 | -0.024 | -28.928
-4 | -0.224 | 0.0097 | -0.025 | -23.08
-3.5 | -0.158 | 0.00947 | -0.025 | -16.677
-3 | -0.09 | 0.00938 | -0.025 | -9.628
-2.5 | -0.022 | 0.00926 | -0.026 | -2.327
-2 | 0.048 | 0.00984 | -0.026 | 4.872
-1.5 | 0.118 | 0.00974 | -0.026 | 12.108
-1 | 0.188 | 0.00906 | -0.026 | 20.79
-0.5 | 0.258 | 0.00896 | -0.027 | 28.811
0 | 0.328 | 0.00898 | -0.027 | 36.528
0.5 | 0.398 | 0.00903 | -0.027 | 44.047
1 | 0.467 | 0.00911 | -0.028 | 51.263
1.5 | 0.536 | 0.00978 | -0.028 | 54.827
2 | 0.605 | 0.00877 | -0.028 | 68.994
2.5 | 0.673 | 0.00841 | -0.029 | 80.115
3 | 0.742 | 0.00861 | -0.029 | 86.159
3.5 | 0.809 | 0.00879 | -0.029 | 92.096
4 | 0.877 | 0.00849 | -0.03 | 103.243
4.5 | 0.943 | 0.00878 | -0.03 | 107.393
5 | 1.009 | 0.00889 | -0.03 | 113.483
5.5 | 1.074 | 0.00871 | -0.03 | 123.274
6 | 1.138 | 0.00856 | -0.031 | 132.906
6.5 | 1.2 | 0.01036 | -0.031 | 115.88
7 | 1.261 | 0.01086 | -0.031 | 116.045
7.5 | 1.318 | 0.01148 | -0.032 | 114.871
8 | 1.372 | 0.01228 | -0.032 | 111.675
8.5 | 1.419 | 0.01342 | -0.032 | 105.675
9 | 1.454 | 0.01517 | -0.032 | 95.842
9.5 | 1.473 | 0.01793 | -0.032 | 82.144
10 | 1.472 | 0.02207 | -0.032 | 66.704
10.5 | 1.451 | 0.0277 | -0.031 | 52.378
11 | 1.399 | 0.0348 | -0.031 | 40.204
11.5 | 1.274 | 0.04435 | -0.03 | 28.715
12 | 0.865 | 0.05464 | -0.029 | 15.833
12.5 | 0.89 | 0.05919 | -0.029 | 15.044
13 | 0.91 | 0.06869 | -0.029 | 13.252
13.5 | 0.933 | 0.07662 | -0.029 | 12.172
14 | 0.948 | 0.09379 | -0.028 | 10.106
14.5 | 0.964 | 0.11268 | -0.027 | 8.554

## 136. Re 16M Mach 0.50 (2)
BIGFOIL.COM POLAR EXPORT
NACA34013.5
NACA34013.5 |  |  |  | Cl Max: | 1.8296 | at alpha= | 13.5 | deg
XFOIL ncrit=9 |  |  |  | L/D Max: | 189.414 | at alpha= | 7.5 | deg
Re: | 16000000 |  |  | Cd Min: | 0.23955 | at alpha= | -20 | deg
Mach: | 0.5 |  |  | Cl=0 at alpha= | -2.4257 | deg
|  |  |  | @ Cl=0.1, Cd= | 0.0062402
|  |  |  | @ Cl=0.4, Cd= | 0.0061622
|  |  |  | @ Cl=0.6, Cd= | 0.0060518
alpha (deg) | Cl | Cd | Cm | Cl/Cd
-20 | -0.6641 | 0.23955 | 0.0349 | -2.7723
-19.5 | -0.6477 | 0.22983 | 0.0298 | -2.8182
-19 | -0.6263 | 0.22264 | 0.0256 | -2.8131
-18.5 | -0.6076 | 0.21451 | 0.0211 | -2.8325
-18 | -0.5914 | 0.20562 | 0.0164 | -2.8762
-17.5 | -0.5733 | 0.19754 | 0.0121 | -2.9022
-17 | -0.5558 | 0.18947 | 0.0079 | -2.9334
-16.5 | -0.5421 | 0.18051 | 0.0033 | -3.0032
-16 | -0.5251 | 0.17292 | -0.0005 | -3.0367
-15.5 | -0.5038 | 0.16181 | -0.0093 | -3.1135
-15 | -0.4887 | 0.1487 | -0.0202 | -3.2865
-14.5 | -0.4631 | 0.13915 | -0.0285 | -3.3281
-14 | -0.443 | 0.12554 | -0.0429 | -3.5288
-13.5 | -0.4355 | 0.11193 | -0.0563 | -3.8908
-13 | -0.4221 | 0.09806 | -0.0727 | -4.3045
-12.5 | -0.4214 | 0.08825 | -0.0805 | -4.7751
-12 | -0.4364 | 0.07704 | -0.0896 | -5.6646
-11.5 | -0.4523 | 0.06645 | -0.0981 | -6.8066
-10.5 | -0.4826 | 0.04654 | -0.1155 | -10.3696
-10 | -0.513 | 0.04069 | -0.1146 | -12.6075
-9.5 | -0.5598 | 0.03574 | -0.1064 | -15.6631
-9 | -0.5994 | 0.03124 | -0.0948 | -19.1869
-8 | -0.6561 | 0.01691 | -0.0745 | -38.7995
-7.5 | -0.6538 | 0.01047 | -0.0651 | -62.4451
-7 | -0.6042 | 0.00848 | -0.058 | -71.25
-6.5 | -0.5409 | 0.00783 | -0.0527 | -69.0805
-6 | -0.4754 | 0.00746 | -0.0483 | -63.7265
-5.5 | -0.4092 | 0.0072 | -0.0446 | -56.8333
-5 | -0.3424 | 0.00701 | -0.0415 | -48.8445
-4.5 | -0.2755 | 0.00682 | -0.0389 | -40.3959
-4 | -0.2089 | 0.00667 | -0.0365 | -31.3193
-3.5 | -0.1425 | 0.00655 | -0.0344 | -21.7557
-3 | -0.0758 | 0.00643 | -0.0327 | -11.7885
-2.5 | -0.0099 | 0.00634 | -0.0311 | -1.5615
-2 | 0.0567 | 0.00626 | -0.0297 | 9.0575
-1.5 | 0.1224 | 0.00623 | -0.0284 | 19.6469
-1 | 0.1888 | 0.00617 | -0.0273 | 30.5997
-0.5 | 0.2542 | 0.00618 | -0.0262 | 41.1327
0 | 0.3204 | 0.00615 | -0.0252 | 52.0976
0.5 | 0.3857 | 0.00616 | -0.0241 | 62.6136
1 | 0.4516 | 0.00617 | -0.0231 | 73.1929
1.5 | 0.5172 | 0.0062 | -0.022 | 83.4194
2 | 0.5819 | 0.00622 | -0.0208 | 93.5531
2.5 | 0.6357 | 0.00572 | -0.0175 | 111.1364
3 | 0.6937 | 0.00558 | -0.0148 | 124.319
3.5 | 0.7549 | 0.00549 | -0.0126 | 137.5046
4 | 0.8152 | 0.00551 | -0.0101 | 147.9492
4.5 | 0.875 | 0.00549 | -0.0072 | 159.3807
5 | 0.9318 | 0.00554 | -0.0037 | 168.1949
5.5 | 0.9938 | 0.00567 | -0.0009 | 175.2734
6 | 1.0525 | 0.00586 | 0.0027 | 179.6075
6.5 | 1.1118 | 0.00603 | 0.0064 | 184.3781
7 | 1.1949 | 0.00641 | 0.0056 | 186.4119
7.5 | 1.2937 | 0.00683 | 0.0021 | 189.4143
8 | 1.3825 | 0.00734 | 0.001 | 188.3515
8.5 | 1.4634 | 0.00794 | 0.0017 | 184.3073
9 | 1.5231 | 0.00865 | 0.0064 | 176.0809
9.5 | 1.5959 | 0.00946 | 0.009 | 168.6998
10.5 | 1.7147 | 0.01186 | 0.0179 | 144.5784
11 | 1.7411 | 0.01322 | 0.0271 | 131.702
11.5 | 1.7654 | 0.01515 | 0.0352 | 116.5281
12 | 1.7891 | 0.0177 | 0.0419 | 101.0791
12.5 | 1.8124 | 0.02084 | 0.0472 | 86.9674
13 | 1.8283 | 0.02502 | 0.051 | 73.0735
13.5 | 1.8296 | 0.03074 | 0.0531 | 59.5185
14 | 1.8025 | 0.03908 | 0.0527 | 46.1233
14.5 | 1.7326 | 0.05103 | 0.0492 | 33.9526
15 | 1.6297 | 0.06584 | 0.043 | 24.7524
15.5 | 1.533 | 0.08091 | 0.0356 | 18.947
16 | 1.4666 | 0.09417 | 0.0289 | 15.574
16.5 | 1.4133 | 0.10692 | 0.0223 | 13.2183
17 | 1.38 | 0.11808 | 0.0165 | 11.687
17.5 | 1.3557 | 0.12863 | 0.0108 | 10.5395
18 | 1.3346 | 0.1392 | 0.0049 | 9.5876
18.5 | 1.321 | 0.14922 | -0.001 | 8.8527

## 137. Re 18M Mach 0.00 (1)
BIGFOIL.COM POLAR EXPORT
NACA34013.5
NACA34013.5 |  |  |  | Cl Max: | 1.671 | at alpha= | 15 | deg
JavaFoil+Calcfoil stall+Eppler ext transition |  |  |  | L/D Max: | 150.456 | at alpha= | 9 | deg
Re: | 18000000 |  |  | Cd Min: | 0.00824 | at alpha= | 2 | deg
Mach: | 0 |  |  | Cl=0 at alpha= | -2.3443 | deg
|  |  |  | @ Cl=0.1, Cd= | 0.0093363
|  |  |  | @ Cl=0.4, Cd= | 0.0090951
|  |  |  | @ Cl=0.6, Cd= | 0.0083973
alpha (deg) | Cl | Cd | Cm | Cl/Cd
-17 | -0.779 | 0.11206 | -0.01 | -6.953
-16.5 | -0.786 | 0.10604 | -0.01 | -7.413
-16 | -0.791 | 0.10031 | -0.01 | -7.888
-15.5 | -0.795 | 0.09456 | -0.011 | -8.404
-15 | -0.796 | 0.089 | -0.011 | -8.944
-14.5 | -0.795 | 0.08359 | -0.011 | -9.513
-14 | -0.793 | 0.07804 | -0.011 | -10.155
-13.5 | -0.788 | 0.07195 | -0.012 | -10.955
-13 | -0.784 | 0.06426 | -0.012 | -12.203
-12.5 | -0.892 | 0.01399 | -0.017 | -63.774
-12 | -0.897 | 0.01084 | -0.018 | -82.766
-11.5 | -0.878 | 0.01015 | -0.018 | -86.54
-11 | -0.853 | 0.00915 | -0.019 | -93.253
-10.5 | -0.823 | 0.00928 | -0.019 | -88.689
-10 | -0.79 | 0.0095 | -0.019 | -83.187
-9.5 | -0.754 | 0.00992 | -0.019 | -75.993
-9 | -0.715 | 0.00962 | -0.019 | -74.289
-8.5 | -0.672 | 0.00934 | -0.019 | -71.972
-8 | -0.627 | 0.00998 | -0.02 | -62.838
-7.5 | -0.58 | 0.00967 | -0.02 | -60.008
-7 | -0.53 | 0.00948 | -0.02 | -55.95
-6.5 | -0.478 | 0.00931 | -0.02 | -51.382
-6 | -0.425 | 0.00908 | -0.021 | -46.79
-5.5 | -0.37 | 0.00961 | -0.021 | -38.467
-5 | -0.313 | 0.00943 | -0.021 | -33.225
-4.5 | -0.256 | 0.00924 | -0.021 | -27.724
-4 | -0.198 | 0.00906 | -0.021 | -21.83
-3.5 | -0.139 | 0.00895 | -0.022 | -15.493
-3 | -0.079 | 0.00882 | -0.022 | -8.949
-2.5 | -0.019 | 0.00872 | -0.022 | -2.155
-2 | 0.042 | 0.00865 | -0.022 | 4.82
-1.5 | 0.102 | 0.00936 | -0.023 | 10.952
-1 | 0.163 | 0.00916 | -0.023 | 17.832
-0.5 | 0.224 | 0.00912 | -0.023 | 24.587
0 | 0.285 | 0.00915 | -0.023 | 31.134
0.5 | 0.345 | 0.00905 | -0.024 | 38.129
1 | 0.406 | 0.0091 | -0.024 | 44.564
1.5 | 0.466 | 0.00906 | -0.024 | 51.419
2 | 0.526 | 0.00824 | -0.024 | 63.836
2.5 | 0.586 | 0.00836 | -0.025 | 70.118
3 | 0.646 | 0.00852 | -0.025 | 75.845
3.5 | 0.706 | 0.00898 | -0.025 | 78.58
4 | 0.765 | 0.00914 | -0.026 | 83.669
4.5 | 0.824 | 0.00932 | -0.026 | 88.423
5 | 0.883 | 0.0088 | -0.026 | 100.383
5.5 | 0.942 | 0.0095 | -0.026 | 99.138
6 | 1 | 0.00971 | -0.027 | 102.951
6.5 | 1.057 | 0.00932 | -0.027 | 113.445
7 | 1.115 | 0.00953 | -0.027 | 116.943
7.5 | 1.171 | 0.00922 | -0.028 | 127.064
8 | 1.227 | 0.00902 | -0.028 | 136.028
8.5 | 1.281 | 0.0089 | -0.028 | 143.891
9 | 1.333 | 0.00886 | -0.028 | 150.456
9.5 | 1.383 | 0.01031 | -0.029 | 134.124
10 | 1.43 | 0.01094 | -0.029 | 130.702
10.5 | 1.473 | 0.01168 | -0.029 | 126.13
11 | 1.513 | 0.01249 | -0.029 | 121.174
11.5 | 1.549 | 0.01341 | -0.03 | 115.492
12 | 1.58 | 0.01442 | -0.03 | 109.584
12.5 | 1.607 | 0.01561 | -0.03 | 102.979
13 | 1.63 | 0.01704 | -0.03 | 95.64
13.5 | 1.647 | 0.01873 | -0.03 | 87.955
14 | 1.659 | 0.02078 | -0.03 | 79.85
14.5 | 1.667 | 0.02319 | -0.03 | 71.895
15 | 1.671 | 0.02599 | -0.03 | 64.284
15.5 | 1.67 | 0.02925 | -0.03 | 57.099
16 | 1.666 | 0.03293 | -0.03 | 50.587
16.5 | 1.658 | 0.03693 | -0.03 | 44.885
17 | 1.644 | 0.04128 | -0.03 | 39.837
17.5 | 1.628 | 0.04596 | -0.03 | 35.422
18 | 1.608 | 0.05104 | -0.03 | 31.509
18.5 | 1.586 | 0.05646 | -0.03 | 28.091
19 | 1.561 | 0.06223 | -0.03 | 25.083
19.5 | 1.534 | 0.06834 | -0.03 | 22.442
20 | 1.505 | 0.07454 | -0.03 | 20.186

## 138. Re 18M Mach 0.00 (2)
BIGFOIL.COM POLAR EXPORT
NACA34013.5
NACA34013.5 |  |  |  | Cl Max: | 1.8939 | at alpha= | 19 | deg
XFOIL ncrit=9 |  |  |  | L/D Max: | 183.386 | at alpha= | 7.5 | deg
Re: | 18000000 |  |  | Cd Min: | 0.04445 | at alpha= | 20 | deg
Mach: | 0 |  |  | Cl=0 at alpha= | -2.4132 | deg
|  |  |  | @ Cl=0.1, Cd= | 0.0059015
|  |  |  | @ Cl=0.4, Cd= | 0.0058337
|  |  |  | @ Cl=0.6, Cd= | 0.0051531
alpha (deg) | Cl | Cd | Cm | Cl/Cd
-13.5 | -1.1633 | 0.00946 | -0.0477 | -122.9704
-13 | -1.0862 | 0.00891 | -0.0523 | -121.908
-12.5 | -1.0489 | 0.00873 | -0.0483 | -120.1489
-12 | -1.0061 | 0.00858 | -0.0453 | -117.2611
-11.5 | -0.9584 | 0.00837 | -0.0434 | -114.5042
-11 | -0.9092 | 0.00815 | -0.0417 | -111.5583
-10.5 | -0.8599 | 0.00792 | -0.0401 | -108.5732
-10 | -0.81 | 0.00768 | -0.0386 | -105.4688
-9.5 | -0.76 | 0.00746 | -0.0371 | -101.8767
-9 | -0.7085 | 0.00727 | -0.0358 | -97.4553
-8.5 | -0.6569 | 0.00714 | -0.0346 | -92.0028
-8 | -0.6043 | 0.00699 | -0.0336 | -86.4521
-7 | -0.4997 | 0.00671 | -0.0314 | -74.4709
-6.5 | -0.4465 | 0.00662 | -0.0305 | -67.4471
-6 | -0.393 | 0.00653 | -0.0296 | -60.1838
-5.5 | -0.3395 | 0.00642 | -0.0287 | -52.8816
-5 | -0.285 | 0.00635 | -0.028 | -44.8819
-4.5 | -0.2306 | 0.00627 | -0.0273 | -36.7783
-4 | -0.1757 | 0.00619 | -0.0268 | -28.3845
-3.5 | -0.1206 | 0.0061 | -0.0262 | -19.7705
-3 | -0.0652 | 0.00606 | -0.0258 | -10.7591
-2.5 | -0.0096 | 0.00598 | -0.0253 | -1.6054
-2 | 0.0457 | 0.00595 | -0.0249 | 7.6807
-1.5 | 0.1017 | 0.0059 | -0.0246 | 17.2373
-1 | 0.1571 | 0.00589 | -0.0241 | 26.6723
-0.5 | 0.2131 | 0.00584 | -0.0238 | 36.4897
0 | 0.2685 | 0.00585 | -0.0234 | 45.8974
0.5 | 0.3242 | 0.00583 | -0.0231 | 55.6089
1 | 0.3796 | 0.00583 | -0.0228 | 65.1115
1.5 | 0.4349 | 0.00584 | -0.0224 | 74.4692
2 | 0.4896 | 0.0058 | -0.022 | 84.4138
2.5 | 0.5356 | 0.00532 | -0.0199 | 100.6767
3 | 0.5877 | 0.00517 | -0.019 | 113.675
3.5 | 0.6386 | 0.0051 | -0.0179 | 125.2157
4 | 0.6907 | 0.00504 | -0.017 | 137.0437
4.5 | 0.7405 | 0.00499 | -0.0156 | 148.3968
5 | 0.7905 | 0.00496 | -0.0143 | 159.375
5.5 | 0.8427 | 0.00509 | -0.0135 | 165.5599
6 | 0.8951 | 0.00518 | -0.0127 | 172.7992
6.5 | 0.9456 | 0.00537 | -0.0116 | 176.0894
7 | 0.995 | 0.00553 | -0.0103 | 179.9277
7.5 | 1.0453 | 0.0057 | -0.0092 | 183.386
8 | 1.1004 | 0.00601 | -0.0093 | 183.0948
8.5 | 1.1661 | 0.00644 | -0.012 | 181.0714
9 | 1.2341 | 0.00692 | -0.0153 | 178.3382
9.5 | 1.2937 | 0.00746 | -0.0167 | 173.4182
10 | 1.3404 | 0.00791 | -0.0152 | 169.4564
10.5 | 1.3951 | 0.0085 | -0.0158 | 164.1294
11 | 1.4496 | 0.00913 | -0.0164 | 158.7733
12 | 1.557 | 0.01043 | -0.0174 | 149.2809
12.5 | 1.6096 | 0.01109 | -0.0178 | 145.1398
13 | 1.6604 | 0.0118 | -0.018 | 140.7119
13.5 | 1.6917 | 0.01243 | -0.014 | 136.0981
14 | 1.7065 | 0.01305 | -0.0068 | 130.7663
14.5 | 1.7357 | 0.01376 | -0.0029 | 126.141
15 | 1.7636 | 0.01462 | 0.0007 | 120.6293
15.5 | 1.7891 | 0.01568 | 0.0043 | 114.1008
16 | 1.8152 | 0.0168 | 0.0074 | 108.0476
16.5 | 1.8372 | 0.01824 | 0.0105 | 100.7237
17 | 1.8555 | 0.02006 | 0.0134 | 92.4975
17.5 | 1.8728 | 0.02215 | 0.0158 | 84.5508
18 | 1.8813 | 0.02513 | 0.0181 | 74.8627
18.5 | 1.89 | 0.02844 | 0.0194 | 66.4557
19 | 1.8939 | 0.03253 | 0.0201 | 58.2201
19.5 | 1.888 | 0.03796 | 0.0201 | 49.7366
20 | 1.8764 | 0.04445 | 0.0192 | 42.2137

## 139. Re 18M Mach 0.10 (1)
BIGFOIL.COM POLAR EXPORT
NACA34013.5
NACA34013.5 |  |  |  | Cl Max: | 1.661 | at alpha= | 15 | deg
JavaFoil+Calcfoil stall+Eppler ext transition |  |  |  | L/D Max: | 149.224 | at alpha= | 9 | deg
Re: | 18000000 |  |  | Cd Min: | 0.00824 | at alpha= | 2 | deg
Mach: | 0.1 |  |  | Cl=0 at alpha= | -2.3443 | deg
|  |  |  | @ Cl=0.1, Cd= | 0.008652
|  |  |  | @ Cl=0.4, Cd= | 0.0091066
|  |  |  | @ Cl=0.6, Cd= | 0.0083893
alpha (deg) | Cl | Cd | Cm | Cl/Cd
-17 | -0.746 | 0.11457 | -0.01 | -6.509
-16.5 | -0.756 | 0.10828 | -0.01 | -6.979
-16 | -0.764 | 0.10236 | -0.01 | -7.462
-15.5 | -0.77 | 0.09635 | -0.01 | -7.994
-15 | -0.774 | 0.09102 | -0.011 | -8.505
-14.5 | -0.776 | 0.08555 | -0.011 | -9.069
-14 | -0.776 | 0.07986 | -0.011 | -9.713
-13.5 | -0.773 | 0.07451 | -0.011 | -10.371
-13 | -0.769 | 0.06816 | -0.012 | -11.275
-12.5 | -0.829 | 0.02782 | -0.016 | -29.813
-12 | -0.881 | 0.01162 | -0.018 | -75.859
-11.5 | -0.87 | 0.01042 | -0.018 | -83.539
-11 | -0.848 | 0.00886 | -0.019 | -95.661
-10.5 | -0.82 | 0.00938 | -0.019 | -87.429
-10 | -0.788 | 0.00964 | -0.019 | -81.822
-9.5 | -0.753 | 0.00999 | -0.019 | -75.377
-9 | -0.715 | 0.0097 | -0.019 | -73.656
-8.5 | -0.673 | 0.00944 | -0.02 | -71.311
-8 | -0.628 | 0.01009 | -0.02 | -62.304
-7.5 | -0.581 | 0.00976 | -0.02 | -59.564
-7 | -0.532 | 0.00954 | -0.02 | -55.751
-6.5 | -0.48 | 0.00932 | -0.02 | -51.492
-6 | -0.426 | 0.00991 | -0.021 | -43.046
-5.5 | -0.371 | 0.00894 | -0.021 | -41.53
-5 | -0.315 | 0.00944 | -0.021 | -33.359
-4.5 | -0.257 | 0.00928 | -0.021 | -27.719
-4 | -0.199 | 0.0091 | -0.022 | -21.828
-3.5 | -0.139 | 0.00897 | -0.022 | -15.523
-3 | -0.079 | 0.00888 | -0.022 | -8.927
-2.5 | -0.019 | 0.0088 | -0.022 | -2.146
-2 | 0.042 | 0.00869 | -0.022 | 4.822
-1.5 | 0.103 | 0.00865 | -0.023 | 11.899
-1 | 0.164 | 0.00921 | -0.023 | 17.828
-0.5 | 0.225 | 0.00911 | -0.023 | 24.725
0 | 0.286 | 0.00914 | -0.024 | 31.307
0.5 | 0.347 | 0.00915 | -0.024 | 37.927
1 | 0.408 | 0.0091 | -0.024 | 44.808
1.5 | 0.468 | 0.00912 | -0.024 | 51.351
2 | 0.529 | 0.00824 | -0.025 | 64.16
2.5 | 0.589 | 0.00836 | -0.025 | 70.427
3 | 0.649 | 0.00852 | -0.025 | 76.153
3.5 | 0.709 | 0.00866 | -0.025 | 81.877
4 | 0.769 | 0.00924 | -0.026 | 83.189
4.5 | 0.828 | 0.00867 | -0.026 | 95.541
5 | 0.887 | 0.00886 | -0.026 | 100.14
5.5 | 0.946 | 0.00957 | -0.027 | 98.84
6 | 1.004 | 0.00974 | -0.027 | 103.132
6.5 | 1.062 | 0.00938 | -0.027 | 113.309
7 | 1.12 | 0.00962 | -0.027 | 116.343
7.5 | 1.176 | 0.00932 | -0.028 | 126.293
8 | 1.232 | 0.00909 | -0.028 | 135.509
8.5 | 1.287 | 0.009 | -0.028 | 142.92
9 | 1.339 | 0.00897 | -0.029 | 149.224
9.5 | 1.388 | 0.01042 | -0.029 | 133.189
10 | 1.435 | 0.01109 | -0.029 | 129.423
10.5 | 1.478 | 0.01185 | -0.029 | 124.715
11 | 1.517 | 0.0127 | -0.03 | 119.462
11.5 | 1.552 | 0.01369 | -0.03 | 113.366
12 | 1.582 | 0.01473 | -0.03 | 107.367
12.5 | 1.608 | 0.01603 | -0.03 | 100.289
13 | 1.629 | 0.01756 | -0.03 | 92.768
13.5 | 1.644 | 0.01939 | -0.03 | 84.8
14 | 1.654 | 0.02161 | -0.03 | 76.535
14.5 | 1.66 | 0.0242 | -0.03 | 68.58
15 | 1.661 | 0.02719 | -0.03 | 61.072
15.5 | 1.658 | 0.0307 | -0.03 | 53.988
16 | 1.651 | 0.03463 | -0.03 | 47.659
16.5 | 1.639 | 0.0389 | -0.03 | 42.147
17 | 1.623 | 0.04347 | -0.03 | 37.333
17.5 | 1.603 | 0.0484 | -0.03 | 33.108
18 | 1.579 | 0.05376 | -0.03 | 29.373
18.5 | 1.553 | 0.05944 | -0.03 | 26.123
19 | 1.524 | 0.06548 | -0.03 | 23.269
19.5 | 1.492 | 0.0719 | -0.03 | 20.756
20 | 1.459 | 0.07843 | -0.03 | 18.602

## 140. Re 18M Mach 0.10 (2)
BIGFOIL.COM POLAR EXPORT
NACA34013.5
NACA34013.5 |  |  |  | Cl Max: | 1.8841 | at alpha= | 18.5 | deg
XFOIL ncrit=9 |  |  |  | L/D Max: | 183.864 | at alpha= | 7.5 | deg
Re: | 18000000 |  |  | Cd Min: | 0.05012 | at alpha= | 20 | deg
Mach: | 0.1 |  |  | Cl=0 at alpha= | -2.4138 | deg
|  |  |  | @ Cl=0.1, Cd= | 0.0059021
|  |  |  | @ Cl=0.4, Cd= | 0.0058433
|  |  |  | @ Cl=0.6, Cd= | 0.0051597
alpha (deg) | Cl | Cd | Cm | Cl/Cd
-20 | -1.7556 | 0.02056 | -0.0731 | -85.3891
-19.5 | -1.7336 | 0.01912 | -0.0689 | -90.6695
-19 | -1.7087 | 0.0179 | -0.0645 | -95.4581
-18.5 | -1.6839 | 0.01681 | -0.0596 | -100.1725
-18 | -1.6684 | 0.01599 | -0.0523 | -104.3402
-17.5 | -1.6355 | 0.01509 | -0.0481 | -108.383
-17 | -1.584 | 0.01414 | -0.0474 | -112.0226
-16.5 | -1.5293 | 0.01343 | -0.0471 | -113.8719
-16 | -1.4743 | 0.01267 | -0.0469 | -116.3615
-15.5 | -1.4175 | 0.01203 | -0.0469 | -117.8304
-15 | -1.3606 | 0.01145 | -0.0469 | -118.8297
-14.5 | -1.314 | 0.01092 | -0.0446 | -120.3297
-14 | -1.251 | 0.01037 | -0.0458 | -120.6365
-13.5 | -1.1769 | 0.00973 | -0.0494 | -120.9558
-13 | -1.0941 | 0.00911 | -0.0549 | -120.0988
-12.5 | -1.057 | 0.00888 | -0.0504 | -119.0315
-11.5 | -0.9662 | 0.00846 | -0.0451 | -114.208
-11 | -0.9165 | 0.00823 | -0.0433 | -111.3609
-10.5 | -0.8663 | 0.00801 | -0.0415 | -108.1523
-10 | -0.8159 | 0.00777 | -0.0399 | -105.0064
-9.5 | -0.7655 | 0.00753 | -0.0382 | -101.66
-9 | -0.7137 | 0.00732 | -0.0368 | -97.5
-8.5 | -0.6617 | 0.00718 | -0.0355 | -92.1588
-8 | -0.6085 | 0.00704 | -0.0344 | -86.4347
-7 | -0.5031 | 0.00674 | -0.032 | -74.6439
-6.5 | -0.4495 | 0.00664 | -0.031 | -67.6958
-6 | -0.3955 | 0.00655 | -0.03 | -60.3817
-5.5 | -0.3417 | 0.00644 | -0.0291 | -53.059
-5 | -0.2868 | 0.00636 | -0.0284 | -45.0943
-4.5 | -0.232 | 0.00628 | -0.0277 | -36.9427
-4 | -0.1768 | 0.0062 | -0.027 | -28.5161
-3.5 | -0.1213 | 0.00611 | -0.0265 | -19.8527
-3 | -0.0656 | 0.00606 | -0.026 | -10.8251
-2.5 | -0.0096 | 0.00598 | -0.0255 | -1.6054
-2 | 0.0461 | 0.00595 | -0.025 | 7.7479
-1.5 | 0.1024 | 0.0059 | -0.0247 | 17.3559
-1 | 0.158 | 0.00589 | -0.0242 | 26.8251
-0.5 | 0.2144 | 0.00585 | -0.0239 | 36.6496
0 | 0.2701 | 0.00585 | -0.0235 | 46.1709
0.5 | 0.3263 | 0.00583 | -0.0232 | 55.9691
1 | 0.3819 | 0.00584 | -0.0228 | 65.3938
1.5 | 0.4376 | 0.00585 | -0.0225 | 74.8034
2 | 0.4926 | 0.00581 | -0.022 | 84.7849
2.5 | 0.5389 | 0.00533 | -0.0199 | 101.1069
3 | 0.5912 | 0.00517 | -0.0189 | 114.352
3.5 | 0.6424 | 0.00511 | -0.0178 | 125.7143
4 | 0.6949 | 0.00505 | -0.0169 | 137.604
4.5 | 0.7449 | 0.005 | -0.0154 | 148.98
5 | 0.7953 | 0.00497 | -0.0141 | 160.0201
5.5 | 0.8477 | 0.00511 | -0.0132 | 165.8904
6 | 0.9006 | 0.00519 | -0.0124 | 173.526
6.5 | 0.9513 | 0.00538 | -0.0112 | 176.8216
7 | 1.0011 | 0.00555 | -0.0099 | 180.3784
7.5 | 1.0517 | 0.00572 | -0.0087 | 183.8636
8 | 1.1081 | 0.00604 | -0.009 | 183.4603
8.5 | 1.1752 | 0.00648 | -0.0118 | 181.358
9 | 1.2434 | 0.00696 | -0.0149 | 178.6494
9.5 | 1.3032 | 0.00752 | -0.0162 | 173.2979
10 | 1.3502 | 0.00798 | -0.0146 | 169.198
10.5 | 1.4055 | 0.00859 | -0.0151 | 163.6205
11 | 1.4604 | 0.00924 | -0.0156 | 158.0519
11.5 | 1.5151 | 0.00989 | -0.016 | 153.1951
12 | 1.5685 | 0.01059 | -0.0164 | 148.1114
12.5 | 1.6217 | 0.01124 | -0.0166 | 144.2794
13 | 1.6722 | 0.01201 | -0.0165 | 139.234
13.5 | 1.6905 | 0.01257 | -0.0096 | 134.4869
14 | 1.7126 | 0.01329 | -0.0039 | 128.8638
14.5 | 1.7414 | 0.01409 | 0 | 123.5912
15 | 1.7697 | 0.01502 | 0.0036 | 117.8229
15.5 | 1.7941 | 0.0162 | 0.0073 | 110.7469
16 | 1.8201 | 0.01743 | 0.0104 | 104.4234
16.5 | 1.8394 | 0.01916 | 0.0137 | 96.0021
17 | 1.8575 | 0.02115 | 0.0164 | 87.8251
17.5 | 1.8715 | 0.02369 | 0.0188 | 78.9996
18 | 1.8784 | 0.02707 | 0.0206 | 69.3905
18.5 | 1.8841 | 0.03093 | 0.0217 | 60.915
19 | 1.8832 | 0.03582 | 0.0219 | 52.574
19.5 | 1.8711 | 0.04226 | 0.0213 | 44.2759
20 | 1.8501 | 0.05012 | 0.0196 | 36.9134

## 141. Re 18M Mach 0.25 (1)
BIGFOIL.COM POLAR EXPORT
NACA34013.5
NACA34013.5 |  |  |  | Cl Max: | 1.613 | at alpha= | 13.5 | deg
JavaFoil+Calcfoil stall+Eppler ext transition |  |  |  | L/D Max: | 145.45 | at alpha= | 8.5 | deg
Re: | 18000000 |  |  | Cd Min: | 0.00848 | at alpha= | 2 | deg
Mach: | 0.25 |  |  | Cl=0 at alpha= | -2.3468 | deg
|  |  |  | @ Cl=0.1, Cd= | 0.0087867
|  |  |  | @ Cl=0.4, Cd= | 0.0093079
|  |  |  | @ Cl=0.6, Cd= | 0.0085995
alpha (deg) | Cl | Cd | Cm | Cl/Cd
-15.5 | -0.56 | 0.10993 | -0.01 | -5.092
-15 | -0.59 | 0.10291 | -0.01 | -5.733
-14.5 | -0.616 | 0.09607 | -0.01 | -6.416
-14 | -0.638 | 0.09 | -0.01 | -7.092
-13.5 | -0.656 | 0.0842 | -0.011 | -7.789
-13 | -0.669 | 0.0785 | -0.011 | -8.52
-12.5 | -0.675 | 0.07295 | -0.011 | -9.26
-12 | -0.677 | 0.06746 | -0.012 | -10.04
-11.5 | -0.676 | 0.06119 | -0.012 | -11.047
-11 | -0.672 | 0.05441 | -0.013 | -12.347
-10.5 | -0.785 | 0.01063 | -0.019 | -73.808
-10 | -0.768 | 0.00882 | -0.019 | -87.101
-9.5 | -0.741 | 0.0093 | -0.02 | -79.727
-9 | -0.709 | 0.00953 | -0.02 | -74.47
-8.5 | -0.673 | 0.00992 | -0.02 | -67.837
-8 | -0.632 | 0.00963 | -0.02 | -65.637
-7.5 | -0.587 | 0.01017 | -0.021 | -57.738
-7 | -0.539 | 0.00986 | -0.021 | -54.722
-6.5 | -0.488 | 0.00961 | -0.021 | -50.799
-6 | -0.435 | 0.00939 | -0.021 | -46.28
-5.5 | -0.379 | 0.00917 | -0.021 | -41.335
-5 | -0.322 | 0.00895 | -0.022 | -35.982
-4.5 | -0.263 | 0.00949 | -0.022 | -27.739
-4 | -0.204 | 0.00932 | -0.022 | -21.845
-3.5 | -0.143 | 0.00915 | -0.022 | -15.61
-3 | -0.081 | 0.00903 | -0.023 | -9.009
-2.5 | -0.019 | 0.00895 | -0.023 | -2.165
-2 | 0.043 | 0.00885 | -0.023 | 4.863
-1.5 | 0.106 | 0.00878 | -0.023 | 12.047
-1 | 0.169 | 0.0088 | -0.024 | 19.168
-0.5 | 0.231 | 0.00932 | -0.024 | 24.828
0 | 0.294 | 0.00935 | -0.024 | 31.433
0.5 | 0.356 | 0.00928 | -0.024 | 38.399
1 | 0.419 | 0.00932 | -0.025 | 44.939
1.5 | 0.481 | 0.00932 | -0.025 | 51.61
2 | 0.543 | 0.00848 | -0.025 | 64.001
2.5 | 0.605 | 0.00861 | -0.026 | 70.242
3 | 0.666 | 0.00878 | -0.026 | 75.88
3.5 | 0.728 | 0.00893 | -0.026 | 81.52
4 | 0.789 | 0.00878 | -0.026 | 89.87
4.5 | 0.85 | 0.00894 | -0.027 | 95.1
5 | 0.911 | 0.00918 | -0.027 | 99.142
5.5 | 0.971 | 0.00929 | -0.027 | 104.43
6 | 1.03 | 0.00953 | -0.028 | 108.072
6.5 | 1.089 | 0.0092 | -0.028 | 118.369
7 | 1.148 | 0.00944 | -0.028 | 121.646
7.5 | 1.205 | 0.00919 | -0.028 | 131.098
8 | 1.262 | 0.00907 | -0.029 | 139.065
8.5 | 1.316 | 0.00905 | -0.029 | 145.45
9 | 1.368 | 0.01049 | -0.029 | 130.479
9.5 | 1.416 | 0.01115 | -0.03 | 127.064
10 | 1.46 | 0.01197 | -0.03 | 121.976
10.5 | 1.5 | 0.01295 | -0.03 | 115.833
11 | 1.534 | 0.01408 | -0.03 | 108.888
11.5 | 1.562 | 0.01542 | -0.03 | 101.326
12 | 1.584 | 0.01699 | -0.03 | 93.263
12.5 | 1.601 | 0.01889 | -0.03 | 84.73
13 | 1.611 | 0.02122 | -0.03 | 75.932
13.5 | 1.613 | 0.02408 | -0.03 | 66.999
14 | 1.609 | 0.0274 | -0.03 | 58.71
14.5 | 1.599 | 0.03116 | -0.03 | 51.298
15 | 1.582 | 0.03553 | -0.03 | 44.526
15.5 | 1.559 | 0.0405 | -0.03 | 38.501
16 | 1.531 | 0.04581 | -0.03 | 33.429
16.5 | 1.496 | 0.05174 | -0.03 | 28.912
17 | 1.452 | 0.05797 | -0.03 | 25.044
17.5 | 1.401 | 0.06487 | -0.03 | 21.604
18 | 1.346 | 0.07225 | -0.03 | 18.623
18.5 | 1.285 | 0.08002 | -0.03 | 16.053

## 142. Re 18M Mach 0.25 (2)
BIGFOIL.COM POLAR EXPORT
NACA34013.5
NACA34013.5 |  |  |  | Cl Max: | 1.8482 | at alpha= | 17 | deg
XFOIL ncrit=9 |  |  |  | L/D Max: | 186.25 | at alpha= | 7.5 | deg
Re: | 18000000 |  |  | Cd Min: | 0.08952 | at alpha= | 20 | deg
Mach: | 0.25 |  |  | Cl=0 at alpha= | -2.4168 | deg
|  |  |  | @ Cl=0.1, Cd= | 0.0059451
|  |  |  | @ Cl=0.4, Cd= | 0.0058891
|  |  |  | @ Cl=0.6, Cd= | 0.0052618
alpha (deg) | Cl | Cd | Cm | Cl/Cd
-20 | -1.4782 | 0.05879 | -0.089 | -25.1437
-19.5 | -1.5665 | 0.04309 | -0.1 | -36.3541
-19 | -1.6007 | 0.03511 | -0.1017 | -45.591
-18.5 | -1.6236 | 0.02929 | -0.0997 | -55.4319
-18 | -1.6247 | 0.02562 | -0.0953 | -63.4153
-17.5 | -1.6203 | 0.02268 | -0.0893 | -71.4418
-17 | -1.6129 | 0.02021 | -0.082 | -79.807
-16.5 | -1.6041 | 0.01879 | -0.0726 | -85.3699
-16 | -1.5584 | 0.01681 | -0.0692 | -92.7067
-15.5 | -1.5022 | 0.01526 | -0.067 | -98.4404
-15 | -1.4431 | 0.01403 | -0.0651 | -102.8582
-14.5 | -1.3885 | 0.01304 | -0.0621 | -106.4801
-14 | -1.3308 | 0.01212 | -0.0597 | -109.802
-13.5 | -1.2546 | 0.01124 | -0.061 | -111.6192
-13 | -1.1529 | 0.01036 | -0.0674 | -111.2838
-12.5 | -1.1019 | 0.00997 | -0.0639 | -110.5216
-12 | -1.0587 | 0.00963 | -0.0591 | -109.9377
-11.5 | -1.0091 | 0.00919 | -0.0556 | -109.8041
-11 | -0.9574 | 0.0088 | -0.0526 | -108.7955
-10.5 | -0.9046 | 0.00848 | -0.0498 | -106.6745
-10 | -0.8507 | 0.0082 | -0.0473 | -103.7439
-9.5 | -0.7964 | 0.00796 | -0.045 | -100.0503
-9 | -0.7421 | 0.00769 | -0.0428 | -96.502
-8.5 | -0.6884 | 0.00743 | -0.0407 | -92.6514
-8 | -0.633 | 0.00723 | -0.0389 | -87.5519
-7.5 | -0.5773 | 0.00708 | -0.0372 | -81.5395
-7 | -0.5218 | 0.00693 | -0.0356 | -75.2958
-6.5 | -0.4664 | 0.00676 | -0.034 | -68.9941
-6 | -0.4103 | 0.00667 | -0.0327 | -61.5142
-5.5 | -0.3537 | 0.00655 | -0.0315 | -54
-5 | -0.297 | 0.00643 | -0.0304 | -46.1897
-4.5 | -0.2398 | 0.00635 | -0.0295 | -37.7638
-4 | -0.1829 | 0.00625 | -0.0285 | -29.264
-3.5 | -0.1252 | 0.00618 | -0.0278 | -20.2589
-3 | -0.0676 | 0.00609 | -0.0271 | -11.1002
-2.5 | -0.0096 | 0.00603 | -0.0265 | -1.592
-2 | 0.0481 | 0.00599 | -0.0259 | 8.0301
-1.5 | 0.1059 | 0.00594 | -0.0254 | 17.8283
-1 | 0.1636 | 0.00591 | -0.0248 | 27.6819
-0.5 | 0.2218 | 0.00588 | -0.0244 | 37.7211
0 | 0.2792 | 0.00589 | -0.0239 | 47.4024
0.5 | 0.3374 | 0.00586 | -0.0235 | 57.5768
1 | 0.3947 | 0.00589 | -0.023 | 67.0119
1.5 | 0.4524 | 0.00588 | -0.0226 | 76.9388
2.5 | 0.5572 | 0.00539 | -0.0197 | 103.3766
3 | 0.6106 | 0.00523 | -0.0185 | 116.7495
3.5 | 0.6635 | 0.00517 | -0.0172 | 128.3366
4.5 | 0.7693 | 0.00509 | -0.0144 | 151.1395
5 | 0.8216 | 0.00505 | -0.0128 | 162.6931
5.5 | 0.8755 | 0.0052 | -0.0116 | 168.3654
6 | 0.9307 | 0.00529 | -0.0106 | 175.9357
6.5 | 0.9828 | 0.00548 | -0.009 | 179.3431
7 | 1.0345 | 0.00567 | -0.0073 | 182.4515
7.5 | 1.0877 | 0.00584 | -0.0058 | 186.25
8 | 1.1517 | 0.00621 | -0.0069 | 185.4589
8.5 | 1.2258 | 0.0067 | -0.0102 | 182.9552
9 | 1.2957 | 0.00722 | -0.0126 | 179.4598
9.5 | 1.3552 | 0.00781 | -0.0128 | 173.5211
10 | 1.4052 | 0.00837 | -0.0109 | 167.8853
10.5 | 1.4631 | 0.0091 | -0.0109 | 160.7802
11 | 1.5209 | 0.00982 | -0.0108 | 154.8778
11.5 | 1.577 | 0.01064 | -0.0105 | 148.2143
12 | 1.6328 | 0.01152 | -0.0101 | 141.7361
12.5 | 1.6693 | 0.01226 | -0.0059 | 136.1582
13 | 1.6893 | 0.01297 | 0.0014 | 130.2467
13.5 | 1.7185 | 0.01388 | 0.0063 | 123.8112
14 | 1.7455 | 0.01504 | 0.0111 | 116.0572
14.5 | 1.7739 | 0.01629 | 0.0152 | 108.895
15.5 | 1.8157 | 0.02013 | 0.0229 | 90.1987
16 | 1.8336 | 0.02264 | 0.0258 | 80.9894
16.5 | 1.8447 | 0.02599 | 0.028 | 70.9773
17 | 1.8482 | 0.03039 | 0.0294 | 60.8161
17.5 | 1.8411 | 0.03626 | 0.0297 | 50.775
18 | 1.8271 | 0.04328 | 0.0288 | 42.2158
18.5 | 1.7985 | 0.05222 | 0.0268 | 34.4408
19 | 1.7515 | 0.06356 | 0.0233 | 27.5566
19.5 | 1.6907 | 0.07697 | 0.0185 | 21.9657
20 | 1.6401 | 0.08952 | 0.0136 | 18.321

## 143. Re 18M Mach 0.50 (1)
BIGFOIL.COM POLAR EXPORT
NACA34013.5
NACA34013.5 |  |  |  | Cl Max: | 1.474 | at alpha= | 10 | deg
JavaFoil+Calcfoil stall+Eppler ext transition |  |  |  | L/D Max: | 133.336 | at alpha= | 6 | deg
Re: | 18000000 |  |  | Cd Min: | 0.00834 | at alpha= | 2.5 | deg
Mach: | 0.5 |  |  | Cl=0 at alpha= | -2.3429 | deg
|  |  |  | @ Cl=0.1, Cd= | 0.0096103
|  |  |  | @ Cl=0.4, Cd= | 0.008942
|  |  |  | @ Cl=0.6, Cd= | 0.0088016
alpha (deg) | Cl | Cd | Cm | Cl/Cd
-20 | -0.958 | 0.17106 | -0.011 | -5.602
-19.5 | -0.932 | 0.1669 | -0.011 | -5.581
-19 | -0.907 | 0.15055 | -0.011 | -6.022
-18.5 | -0.882 | 0.13894 | -0.012 | -6.345
-18 | -0.851 | 0.15442 | -0.011 | -5.512
-17.5 | -0.826 | 0.13326 | -0.011 | -6.201
-17 | -0.801 | 0.12146 | -0.012 | -6.595
-16.5 | -0.771 | 0.13187 | -0.011 | -5.847
-16 | -0.745 | 0.11895 | -0.011 | -6.267
-15.5 | -0.72 | 0.10551 | -0.012 | -6.827
-15 | -0.691 | 0.10858 | -0.011 | -6.367
-14.5 | -0.665 | 0.10036 | -0.011 | -6.625
-14 | -0.64 | 0.09089 | -0.012 | -7.038
-13.5 | -0.611 | 0.08871 | -0.012 | -6.89
-13 | -0.585 | 0.08197 | -0.012 | -7.138
-12.5 | -0.561 | 0.07347 | -0.013 | -7.632
-12 | -0.531 | 0.07301 | -0.012 | -7.273
-11.5 | -0.506 | 0.06569 | -0.013 | -7.71
-11 | -0.485 | 0.05597 | -0.014 | -8.671
-10.5 | -0.45 | 0.06268 | -0.012 | -7.172
-10 | -0.426 | 0.05431 | -0.014 | -7.851
-9.5 | -0.395 | 0.05742 | -0.012 | -6.873
-9 | -0.37 | 0.05022 | -0.014 | -7.374
-8.5 | -0.34 | 0.05177 | -0.013 | -6.569
-8 | -0.312 | 0.05088 | -0.013 | -6.133
-7.5 | -0.284 | 0.04903 | -0.013 | -5.799
-7 | -0.388 | 0.04332 | -0.014 | -8.965
-6.5 | -0.479 | 0.00991 | -0.023 | -48.283
-6 | -0.447 | 0.01 | -0.024 | -44.771
-5.5 | -0.402 | 0.00964 | -0.024 | -41.659
-5 | -0.347 | 0.01001 | -0.024 | -34.666
-4.5 | -0.287 | 0.00978 | -0.024 | -29.388
-4 | -0.224 | 0.00948 | -0.025 | -23.629
-3.5 | -0.158 | 0.00933 | -0.025 | -16.918
-3 | -0.09 | 0.00926 | -0.025 | -9.749
-2.5 | -0.022 | 0.00973 | -0.026 | -2.216
-2 | 0.048 | 0.00964 | -0.026 | 4.974
-1.5 | 0.118 | 0.0096 | -0.026 | 12.281
-1 | 0.188 | 0.00955 | -0.026 | 19.709
-0.5 | 0.258 | 0.00889 | -0.027 | 29.043
0 | 0.328 | 0.00891 | -0.027 | 36.825
0.5 | 0.398 | 0.00894 | -0.027 | 44.466
1 | 0.467 | 0.00901 | -0.028 | 51.807
1.5 | 0.536 | 0.00959 | -0.028 | 55.899
2 | 0.605 | 0.00874 | -0.028 | 69.214
2.5 | 0.674 | 0.00834 | -0.029 | 80.797
3 | 0.742 | 0.00851 | -0.029 | 87.136
3.5 | 0.809 | 0.00874 | -0.029 | 92.627
4 | 0.877 | 0.00843 | -0.03 | 104.061
4.5 | 0.943 | 0.00873 | -0.03 | 108.08
5 | 1.009 | 0.00882 | -0.03 | 114.432
5.5 | 1.074 | 0.00868 | -0.03 | 123.724
6 | 1.138 | 0.00854 | -0.031 | 133.336
6.5 | 1.201 | 0.01033 | -0.031 | 116.258
7 | 1.261 | 0.01083 | -0.031 | 116.386
7.5 | 1.319 | 0.01145 | -0.032 | 115.115
8 | 1.372 | 0.01228 | -0.032 | 111.766
8.5 | 1.419 | 0.01341 | -0.032 | 105.776
9 | 1.454 | 0.01519 | -0.032 | 95.692
9.5 | 1.473 | 0.01786 | -0.032 | 82.492
10 | 1.474 | 0.02178 | -0.032 | 67.659
10.5 | 1.453 | 0.02719 | -0.031 | 53.452
11 | 1.402 | 0.03407 | -0.031 | 41.15
11.5 | 1.276 | 0.04335 | -0.03 | 29.437
12 | 0.867 | 0.05349 | -0.03 | 16.203
12.5 | 0.892 | 0.05771 | -0.03 | 15.459
13 | 0.912 | 0.06706 | -0.029 | 13.6
13.5 | 0.926 | 0.0829 | -0.028 | 11.175
14 | 0.942 | 0.10075 | -0.027 | 9.354
14.5 | 0.958 | 0.12069 | -0.026 | 7.941
15 | 0.973 | 0.14679 | -0.025 | 6.63

## 144. Re 18M Mach 0.50 (2)
BIGFOIL.COM POLAR EXPORT
NACA34013.5
NACA34013.5 |  |  |  | Cl Max: | 1.8526 | at alpha= | 13.5 | deg
XFOIL ncrit=9 |  |  |  | L/D Max: | 191.299 | at alpha= | 7.5 | deg
Re: | 18000000 |  |  | Cd Min: | 0.23854 | at alpha= | -20 | deg
Mach: | 0.5 |  |  | Cl=0 at alpha= | -2.4246 | deg
|  |  |  | @ Cl=0.1, Cd= | 0.0061336
|  |  |  | @ Cl=0.4, Cd= | 0.0060679
|  |  |  | @ Cl=0.6, Cd= | 0.0059994
alpha (deg) | Cl | Cd | Cm | Cl/Cd
-20 | -0.6665 | 0.23854 | 0.0347 | -2.7941
-19.5 | -0.649 | 0.22944 | 0.0297 | -2.8286
-19 | -0.628 | 0.22211 | 0.0255 | -2.8274
-18.5 | -0.6099 | 0.21376 | 0.0209 | -2.8532
-18 | -0.595 | 0.20447 | 0.016 | -2.91
-17.5 | -0.5766 | 0.19653 | 0.0117 | -2.9339
-17 | -0.5596 | 0.18839 | 0.0074 | -2.9704
-16.5 | -0.546 | 0.17948 | 0.0029 | -3.0421
-16 | -0.512 | 0.16905 | -0.0075 | -3.0287
-15.5 | -0.4929 | 0.15617 | -0.0184 | -3.1562
-15 | -0.4804 | 0.14485 | -0.0269 | -3.3165
-14.5 | -0.4627 | 0.13607 | -0.0332 | -3.4005
-14 | -0.4157 | 0.11635 | -0.0626 | -3.5728
-13.5 | -0.4245 | 0.10586 | -0.069 | -4.01
-13 | -0.4296 | 0.09468 | -0.0782 | -4.5374
-12.5 | -0.4301 | 0.0855 | -0.0849 | -5.0304
-11.5 | -0.4631 | 0.06454 | -0.1008 | -7.1754
-11 | -0.4671 | 0.05432 | -0.1102 | -8.599
-10.5 | -0.4954 | 0.04541 | -0.1167 | -10.9095
-10 | -0.5266 | 0.03991 | -0.1147 | -13.1947
-9.5 | -0.5732 | 0.03517 | -0.1055 | -16.298
-8.5 | -0.6455 | 0.02354 | -0.084 | -27.4214
-7.5 | -0.6603 | 0.01003 | -0.0645 | -65.8325
-7 | -0.6086 | 0.00826 | -0.0574 | -73.6804
-6.5 | -0.5444 | 0.00766 | -0.0522 | -71.0705
-6 | -0.4778 | 0.00736 | -0.048 | -64.9185
-5.5 | -0.4112 | 0.00708 | -0.0443 | -58.0791
-5 | -0.344 | 0.00688 | -0.0413 | -50
-4.5 | -0.2768 | 0.00672 | -0.0387 | -41.1905
-4 | -0.2101 | 0.00655 | -0.0363 | -32.0763
-3.5 | -0.1429 | 0.00643 | -0.0344 | -22.224
-3 | -0.0767 | 0.00633 | -0.0326 | -12.1169
-2.5 | -0.01 | 0.00623 | -0.0311 | -1.6051
-2 | 0.0563 | 0.00616 | -0.0297 | 9.1396
-1.5 | 0.1225 | 0.00612 | -0.0284 | 20.0163
-1 | 0.1887 | 0.00607 | -0.0273 | 31.0873
-0.5 | 0.2544 | 0.00607 | -0.0262 | 41.911
0 | 0.3208 | 0.00604 | -0.0253 | 53.1126
0.5 | 0.3861 | 0.00607 | -0.0242 | 63.6079
1 | 0.4524 | 0.00606 | -0.0233 | 74.6535
1.5 | 0.5176 | 0.00612 | -0.0221 | 84.5752
2 | 0.5833 | 0.00612 | -0.021 | 95.3105
2.5 | 0.6387 | 0.00572 | -0.018 | 111.6608
3 | 0.697 | 0.00553 | -0.0154 | 126.0398
3.5 | 0.7583 | 0.00546 | -0.0132 | 138.8828
4 | 0.8189 | 0.00548 | -0.0108 | 149.4343
4.5 | 0.8794 | 0.00545 | -0.0081 | 161.3578
5 | 0.9362 | 0.0055 | -0.0045 | 170.2182
5.5 | 0.9994 | 0.00561 | -0.0019 | 178.1462
6.5 | 1.1173 | 0.00597 | 0.0054 | 187.1524
7 | 1.1817 | 0.00623 | 0.0083 | 189.679
7.5 | 1.2817 | 0.0067 | 0.0045 | 191.2985
8 | 1.3751 | 0.00722 | 0.0024 | 190.4571
8.5 | 1.461 | 0.00782 | 0.0022 | 186.8286
9 | 1.5204 | 0.0085 | 0.007 | 178.8706
9.5 | 1.5932 | 0.00925 | 0.0097 | 172.2378
10 | 1.66 | 0.01032 | 0.0131 | 160.8527
10.5 | 1.7205 | 0.01166 | 0.0173 | 147.5557
11 | 1.7466 | 0.01307 | 0.0265 | 133.6343
12 | 1.8013 | 0.01715 | 0.0414 | 105.0321
12.5 | 1.8244 | 0.02021 | 0.047 | 90.2721
13 | 1.844 | 0.02407 | 0.0511 | 76.6099
13.5 | 1.8526 | 0.0292 | 0.0537 | 63.4452
14 | 1.8345 | 0.03675 | 0.0541 | 49.9184
14.5 | 1.7776 | 0.04758 | 0.0515 | 37.3602
15 | 1.6694 | 0.06268 | 0.0452 | 26.6337
15.5 | 1.5572 | 0.07883 | 0.0371 | 19.7539
16.5 | 1.4379 | 0.10449 | 0.0241 | 13.7611
17 | 1.398 | 0.11619 | 0.018 | 12.032
17.5 | 1.3684 | 0.12729 | 0.0119 | 10.7503
18 | 1.3464 | 0.13786 | 0.0059 | 9.7664
18.5 | 1.3329 | 0.14783 | 0.0002 | 9.0164

## 145. Re 20M Mach 0.00 (1)
BIGFOIL.COM POLAR EXPORT
NACA34013.5
NACA34013.5 |  |  |  | Cl Max: | 1.674 | at alpha= | 15 | deg
JavaFoil+Calcfoil stall+Eppler ext transition |  |  |  | L/D Max: | 150.137 | at alpha= | 9 | deg
Re: | 20000000 |  |  | Cd Min: | 0.00816 | at alpha= | 2 | deg
Mach: | 0 |  |  | Cl=0 at alpha= | -2.3443 | deg
|  |  |  | @ Cl=0.1, Cd= | 0.0092067
|  |  |  | @ Cl=0.4, Cd= | 0.008963
|  |  |  | @ Cl=0.6, Cd= | 0.008325
alpha (deg) | Cl | Cd | Cm | Cl/Cd
-17.5 | -0.771 | 0.11763 | -0.01 | -6.554
-17 | -0.779 | 0.11168 | -0.01 | -6.978
-16.5 | -0.786 | 0.10566 | -0.01 | -7.442
-16 | -0.792 | 0.09953 | -0.01 | -7.954
-15.5 | -0.795 | 0.09421 | -0.011 | -8.437
-15 | -0.796 | 0.08855 | -0.011 | -8.994
-14.5 | -0.796 | 0.08306 | -0.011 | -9.58
-14 | -0.793 | 0.07754 | -0.011 | -10.227
-13.5 | -0.789 | 0.07138 | -0.012 | -11.052
-13 | -0.787 | 0.06233 | -0.013 | -12.628
-12.5 | -0.904 | 0.01233 | -0.018 | -73.277
-12 | -0.898 | 0.01065 | -0.018 | -84.336
-11.5 | -0.879 | 0.01001 | -0.018 | -87.736
-11 | -0.853 | 0.00905 | -0.019 | -94.314
-10.5 | -0.824 | 0.00918 | -0.019 | -89.671
-10 | -0.79 | 0.00942 | -0.019 | -83.932
-9.5 | -0.754 | 0.00981 | -0.019 | -76.842
-9 | -0.715 | 0.00953 | -0.019 | -74.962
-8.5 | -0.672 | 0.0101 | -0.019 | -66.584
-8 | -0.627 | 0.00988 | -0.02 | -63.521
-7.5 | -0.58 | 0.00957 | -0.02 | -60.639
-7 | -0.53 | 0.00935 | -0.02 | -56.707
-6.5 | -0.478 | 0.00911 | -0.02 | -52.523
-6 | -0.425 | 0.00891 | -0.021 | -47.668
-5.5 | -0.37 | 0.00947 | -0.021 | -39.056
-5 | -0.313 | 0.0093 | -0.021 | -33.703
-4.5 | -0.256 | 0.0091 | -0.021 | -28.126
-4 | -0.198 | 0.00893 | -0.021 | -22.146
-3.5 | -0.139 | 0.00883 | -0.022 | -15.703
-3 | -0.079 | 0.00871 | -0.022 | -9.067
-2.5 | -0.019 | 0.00861 | -0.022 | -2.182
-2 | 0.042 | 0.00853 | -0.022 | 4.891
-1.5 | 0.102 | 0.00923 | -0.023 | 11.105
-1 | 0.163 | 0.00903 | -0.023 | 18.09
-0.5 | 0.224 | 0.00894 | -0.023 | 25.061
0 | 0.285 | 0.00901 | -0.023 | 31.611
0.5 | 0.345 | 0.00899 | -0.024 | 38.387
1 | 0.406 | 0.00896 | -0.024 | 45.257
1.5 | 0.466 | 0.00901 | -0.024 | 51.731
2 | 0.526 | 0.00816 | -0.024 | 64.508
2.5 | 0.586 | 0.00829 | -0.025 | 70.696
3 | 0.646 | 0.00844 | -0.025 | 76.512
3.5 | 0.706 | 0.00891 | -0.025 | 79.178
4 | 0.765 | 0.00915 | -0.026 | 83.615
4.5 | 0.824 | 0.00929 | -0.026 | 88.71
5 | 0.883 | 0.00932 | -0.026 | 94.789
5.5 | 0.942 | 0.00946 | -0.026 | 99.503
6 | 1 | 0.00968 | -0.027 | 103.275
6.5 | 1.058 | 0.00928 | -0.027 | 113.968
7 | 1.115 | 0.00952 | -0.027 | 117.05
7.5 | 1.171 | 0.00923 | -0.028 | 126.901
8 | 1.227 | 0.00959 | -0.028 | 127.917
8.5 | 1.281 | 0.0094 | -0.028 | 136.323
9 | 1.333 | 0.00888 | -0.028 | 150.137
9.5 | 1.383 | 0.01032 | -0.029 | 134.002
10 | 1.43 | 0.01094 | -0.029 | 130.68
10.5 | 1.473 | 0.01164 | -0.029 | 126.602
11 | 1.513 | 0.01241 | -0.029 | 121.926
11.5 | 1.55 | 0.01325 | -0.03 | 116.96
12 | 1.581 | 0.01423 | -0.03 | 111.148
12.5 | 1.609 | 0.01537 | -0.03 | 104.703
13 | 1.632 | 0.01671 | -0.03 | 97.666
13.5 | 1.65 | 0.01833 | -0.03 | 89.985
14 | 1.662 | 0.02027 | -0.03 | 82.003
14.5 | 1.67 | 0.02259 | -0.03 | 73.917
15 | 1.674 | 0.0253 | -0.03 | 66.146
15.5 | 1.673 | 0.02841 | -0.03 | 58.906
16 | 1.669 | 0.032 | -0.03 | 52.167
16.5 | 1.661 | 0.03592 | -0.03 | 46.247
17 | 1.648 | 0.04016 | -0.03 | 41.029
17.5 | 1.631 | 0.04478 | -0.03 | 36.423
18 | 1.611 | 0.04979 | -0.03 | 32.359
18.5 | 1.589 | 0.05514 | -0.03 | 28.809
19 | 1.563 | 0.06087 | -0.03 | 25.687
19.5 | 1.536 | 0.06673 | -0.03 | 23.023
20 | 1.507 | 0.0729 | -0.03 | 20.675

## 146. Re 20M Mach 0.00 (2)
BIGFOIL.COM POLAR EXPORT
NACA34013.5
NACA34013.5 |  |  |  | Cl Max: | 1.907 | at alpha= | 19 | deg
XFOIL ncrit=9 |  |  |  | L/D Max: | 183.007 | at alpha= | 7.5 | deg
Re: | 20000000 |  |  | Cd Min: | 0.04309 | at alpha= | 20 | deg
Mach: | 0 |  |  | Cl=0 at alpha= | -2.4104 | deg
|  |  |  | @ Cl=0.1, Cd= | 0.0058308
|  |  |  | @ Cl=0.4, Cd= | 0.0057627
|  |  |  | @ Cl=0.6, Cd= | 0.0051431
alpha (deg) | Cl | Cd | Cm | Cl/Cd
-20 | -1.7622 | 0.0185 | -0.0646 | -95.2541
-19.5 | -1.738 | 0.01733 | -0.0605 | -100.2885
-19 | -1.7112 | 0.01641 | -0.0562 | -104.2779
-18.5 | -1.6924 | 0.01558 | -0.05 | -108.6264
-18 | -1.6671 | 0.0148 | -0.0446 | -112.6419
-17.5 | -1.6169 | 0.01394 | -0.0443 | -115.99
-17 | -1.565 | 0.01318 | -0.044 | -118.7405
-16.5 | -1.511 | 0.01256 | -0.0441 | -120.3025
-16 | -1.4563 | 0.01194 | -0.0442 | -121.9682
-15.5 | -1.4005 | 0.01138 | -0.0444 | -123.0668
-15 | -1.353 | 0.01089 | -0.0428 | -124.2424
-14.5 | -1.2972 | 0.01039 | -0.0429 | -124.8508
-14 | -1.2273 | 0.00983 | -0.046 | -124.8525
-13.5 | -1.1454 | 0.0092 | -0.0517 | -124.5
-13 | -1.0939 | 0.00889 | -0.0508 | -123.0484
-12.5 | -1.0555 | 0.00868 | -0.0469 | -121.6014
-12 | -1.011 | 0.0085 | -0.0444 | -118.9412
-11.5 | -0.9623 | 0.00825 | -0.0427 | -116.6424
-10.5 | -0.8627 | 0.00783 | -0.0396 | -110.1788
-10 | -0.8126 | 0.00761 | -0.0381 | -106.7806
-9.5 | -0.7623 | 0.00738 | -0.0367 | -103.2927
-9 | -0.711 | 0.00719 | -0.0354 | -98.8873
-8.5 | -0.6591 | 0.00705 | -0.0342 | -93.4894
-8 | -0.6063 | 0.00692 | -0.0332 | -87.6156
-7.5 | -0.554 | 0.00677 | -0.0321 | -81.8316
-7 | -0.5013 | 0.00664 | -0.0311 | -75.497
-6.5 | -0.4479 | 0.00654 | -0.0302 | -68.4862
-6 | -0.3941 | 0.00645 | -0.0294 | -61.1008
-5.5 | -0.3403 | 0.00634 | -0.0286 | -53.6751
-5 | -0.2858 | 0.00626 | -0.0279 | -45.655
-4.5 | -0.231 | 0.00618 | -0.0273 | -37.3786
-4 | -0.1763 | 0.0061 | -0.0267 | -28.9016
-3.5 | -0.121 | 0.00603 | -0.0262 | -20.0663
-3 | -0.0654 | 0.00596 | -0.0257 | -10.9732
-2.5 | -0.01 | 0.00591 | -0.0253 | -1.692
-2 | 0.0458 | 0.00586 | -0.0249 | 7.8157
-1.5 | 0.1014 | 0.00583 | -0.0245 | 17.3928
-1 | 0.1571 | 0.00579 | -0.0241 | 27.133
-0.5 | 0.2131 | 0.00576 | -0.0239 | 36.9965
0 | 0.2685 | 0.00577 | -0.0235 | 46.5338
0.5 | 0.3246 | 0.00574 | -0.0232 | 56.5505
1 | 0.3797 | 0.00577 | -0.0228 | 65.8059
1.5 | 0.4354 | 0.00575 | -0.0225 | 75.7217
2 | 0.4899 | 0.00576 | -0.0221 | 85.0521
2.5 | 0.5377 | 0.00531 | -0.0203 | 101.2618
3 | 0.5892 | 0.00516 | -0.0193 | 114.186
3.5 | 0.6404 | 0.00508 | -0.0182 | 126.063
4 | 0.6927 | 0.00501 | -0.0174 | 138.2635
4.5 | 0.743 | 0.005 | -0.0161 | 148.6
5 | 0.7927 | 0.00493 | -0.0148 | 160.7911
5.5 | 0.8453 | 0.00507 | -0.014 | 166.7258
6 | 0.8975 | 0.00517 | -0.0132 | 173.5977
6.5 | 0.949 | 0.00532 | -0.0123 | 178.3835
7 | 0.9981 | 0.00552 | -0.011 | 180.8152
7.5 | 1.0468 | 0.00572 | -0.0096 | 183.007
8 | 1.0957 | 0.00601 | -0.0083 | 182.3128
8.5 | 1.1568 | 0.00636 | -0.0099 | 181.8868
9 | 1.2274 | 0.0068 | -0.0137 | 180.5
9.5 | 1.2904 | 0.0074 | -0.0159 | 174.3784
10 | 1.3443 | 0.00785 | -0.0161 | 171.2484
10.5 | 1.3919 | 0.00846 | -0.015 | 164.5272
11 | 1.447 | 0.009 | -0.0157 | 160.7778
11.5 | 1.5006 | 0.00967 | -0.0161 | 155.181
12 | 1.5545 | 0.01027 | -0.0167 | 151.3632
12.5 | 1.6073 | 0.0109 | -0.0171 | 147.4587
13 | 1.6578 | 0.01165 | -0.0173 | 142.3004
13.5 | 1.7002 | 0.01227 | -0.0156 | 138.5656
14 | 1.7134 | 0.01284 | -0.008 | 133.4424
14.5 | 1.7409 | 0.01357 | -0.0037 | 128.2903
15 | 1.7694 | 0.01439 | -0.0001 | 122.9604
15.5 | 1.796 | 0.01537 | 0.0034 | 116.851
16 | 1.8229 | 0.01643 | 0.0065 | 110.9495
16.5 | 1.8436 | 0.0179 | 0.0098 | 102.9944
17 | 1.8645 | 0.01952 | 0.0126 | 95.5174
17.5 | 1.8803 | 0.02165 | 0.0153 | 86.8499
18 | 1.892 | 0.02432 | 0.0175 | 77.7961
18.5 | 1.9021 | 0.02745 | 0.019 | 69.2933
19 | 1.907 | 0.03131 | 0.02 | 60.9071
19.5 | 1.9002 | 0.03671 | 0.0201 | 51.7625
20 | 1.8887 | 0.04309 | 0.0194 | 43.8315

## 147. Re 20M Mach 0.10 (1)
BIGFOIL.COM POLAR EXPORT
NACA34013.5
NACA34013.5 |  |  |  | Cl Max: | 1.664 | at alpha= | 15 | deg
JavaFoil+Calcfoil stall+Eppler ext transition |  |  |  | L/D Max: | 148.956 | at alpha= | 9 | deg
Re: | 20000000 |  |  | Cd Min: | 0.00821 | at alpha= | 2 | deg
Mach: | 0.1 |  |  | Cl=0 at alpha= | -2.3443 | deg
|  |  |  | @ Cl=0.1, Cd= | 0.0092275
|  |  |  | @ Cl=0.4, Cd= | 0.00902
|  |  |  | @ Cl=0.6, Cd= | 0.0083775
alpha (deg) | Cl | Cd | Cm | Cl/Cd
-17 | -0.746 | 0.11381 | -0.01 | -6.555
-16.5 | -0.756 | 0.10802 | -0.01 | -6.997
-16 | -0.764 | 0.10199 | -0.01 | -7.492
-15.5 | -0.77 | 0.09597 | -0.01 | -8.028
-15 | -0.774 | 0.09066 | -0.011 | -8.541
-14.5 | -0.776 | 0.08513 | -0.011 | -9.118
-14 | -0.776 | 0.07939 | -0.011 | -9.775
-13.5 | -0.773 | 0.07397 | -0.012 | -10.453
-13 | -0.769 | 0.06741 | -0.012 | -11.415
-12.5 | -0.834 | 0.02618 | -0.016 | -31.854
-12 | -0.886 | 0.01112 | -0.018 | -79.682
-11.5 | -0.871 | 0.01024 | -0.018 | -85.066
-11 | -0.848 | 0.0087 | -0.019 | -97.514
-10.5 | -0.82 | 0.00928 | -0.019 | -88.419
-10 | -0.789 | 0.00952 | -0.019 | -82.845
-9.5 | -0.753 | 0.00987 | -0.019 | -76.338
-9 | -0.715 | 0.00961 | -0.019 | -74.372
-8.5 | -0.673 | 0.0094 | -0.02 | -71.6
-8 | -0.628 | 0.00994 | -0.02 | -63.207
-7.5 | -0.581 | 0.00962 | -0.02 | -60.423
-7 | -0.532 | 0.00943 | -0.02 | -56.383
-6.5 | -0.48 | 0.00919 | -0.02 | -52.227
-6 | -0.426 | 0.00979 | -0.021 | -43.57
-5.5 | -0.371 | 0.00952 | -0.021 | -38.986
-5 | -0.315 | 0.0093 | -0.021 | -33.859
-4.5 | -0.257 | 0.00913 | -0.021 | -28.155
-4 | -0.199 | 0.009 | -0.022 | -22.066
-3.5 | -0.139 | 0.00885 | -0.022 | -15.732
-3 | -0.079 | 0.00877 | -0.022 | -9.042
-2.5 | -0.019 | 0.00867 | -0.022 | -2.177
-2 | 0.042 | 0.0086 | -0.022 | 4.873
-1.5 | 0.103 | 0.00926 | -0.023 | 11.119
-1 | 0.164 | 0.00906 | -0.023 | 18.118
-0.5 | 0.225 | 0.00904 | -0.023 | 24.921
0 | 0.286 | 0.00906 | -0.024 | 31.573
0.5 | 0.347 | 0.00902 | -0.024 | 38.456
1 | 0.408 | 0.00902 | -0.024 | 45.201
1.5 | 0.468 | 0.009 | -0.024 | 52.013
2 | 0.529 | 0.00821 | -0.025 | 64.368
2.5 | 0.589 | 0.00835 | -0.025 | 70.567
3 | 0.649 | 0.0085 | -0.025 | 76.345
3.5 | 0.709 | 0.00901 | -0.025 | 78.721
4 | 0.769 | 0.00916 | -0.026 | 83.879
4.5 | 0.828 | 0.00936 | -0.026 | 88.514
5 | 0.887 | 0.00938 | -0.026 | 94.551
5.5 | 0.946 | 0.00954 | -0.027 | 99.168
6 | 1.004 | 0.00976 | -0.027 | 102.916
6.5 | 1.062 | 0.00936 | -0.027 | 113.499
7 | 1.12 | 0.00958 | -0.027 | 116.841
7.5 | 1.177 | 0.0093 | -0.028 | 126.528
8 | 1.232 | 0.00912 | -0.028 | 135.176
8.5 | 1.287 | 0.00903 | -0.028 | 142.492
9 | 1.339 | 0.00899 | -0.029 | 148.956
9.5 | 1.388 | 0.01044 | -0.029 | 133.061
10 | 1.435 | 0.01108 | -0.029 | 129.501
10.5 | 1.478 | 0.01181 | -0.029 | 125.168
11 | 1.517 | 0.01262 | -0.03 | 120.217
11.5 | 1.553 | 0.01356 | -0.03 | 114.518
12 | 1.583 | 0.01453 | -0.03 | 108.93
12.5 | 1.609 | 0.01578 | -0.03 | 102.007
13 | 1.631 | 0.01721 | -0.03 | 94.778
13.5 | 1.646 | 0.01897 | -0.03 | 86.794
14 | 1.657 | 0.02106 | -0.03 | 78.677
14.5 | 1.663 | 0.02357 | -0.03 | 70.53
15 | 1.664 | 0.02643 | -0.03 | 62.959
15.5 | 1.661 | 0.02982 | -0.03 | 55.689
16 | 1.654 | 0.03366 | -0.03 | 49.14
16.5 | 1.643 | 0.0378 | -0.03 | 43.452
17 | 1.626 | 0.04231 | -0.03 | 38.428
17.5 | 1.605 | 0.04723 | -0.03 | 33.994
18 | 1.582 | 0.05249 | -0.03 | 30.136
18.5 | 1.555 | 0.05812 | -0.03 | 26.762
19 | 1.526 | 0.06411 | -0.03 | 23.805
19.5 | 1.495 | 0.07028 | -0.03 | 21.267
20 | 1.461 | 0.07678 | -0.03 | 19.03

## 148. Re 20M Mach 0.10 (2)
BIGFOIL.COM POLAR EXPORT
NACA34013.5
NACA34013.5 |  |  |  | Cl Max: | 1.8968 | at alpha= | 18.5 | deg
XFOIL ncrit=9 |  |  |  | L/D Max: | 183.467 | at alpha= | 7.5 | deg
Re: | 20000000 |  |  | Cd Min: | 0.04859 | at alpha= | 20 | deg
Mach: | 0.1 |  |  | Cl=0 at alpha= | -2.411 | deg
|  |  |  | @ Cl=0.1, Cd= | 0.0058311
|  |  |  | @ Cl=0.4, Cd= | 0.0057704
|  |  |  | @ Cl=0.6, Cd= | 0.0051602
alpha (deg) | Cl | Cd | Cm | Cl/Cd
-20 | -1.769 | 0.01983 | -0.0719 | -89.2083
-19.5 | -1.7438 | 0.01859 | -0.0678 | -93.8031
-19 | -1.7169 | 0.01752 | -0.0635 | -97.9966
-18.5 | -1.6919 | 0.0165 | -0.0585 | -102.5394
-18 | -1.6786 | 0.01574 | -0.0506 | -106.6455
-17.5 | -1.6336 | 0.01478 | -0.0488 | -110.5277
-17 | -1.5824 | 0.01381 | -0.0481 | -114.5836
-16.5 | -1.5274 | 0.01314 | -0.0478 | -116.2405
-16 | -1.473 | 0.01234 | -0.0475 | -119.3679
-15.5 | -1.4164 | 0.01171 | -0.0474 | -120.9564
-15 | -1.3671 | 0.01118 | -0.0457 | -122.2809
-14.5 | -1.3119 | 0.01064 | -0.0453 | -123.2989
-13.5 | -1.1582 | 0.00945 | -0.0536 | -122.5608
-13 | -1.1021 | 0.00908 | -0.0532 | -121.3767
-12.5 | -1.0638 | 0.00884 | -0.0491 | -120.3394
-12 | -1.0192 | 0.00863 | -0.0463 | -118.0997
-11.5 | -0.9702 | 0.00835 | -0.0444 | -116.1916
-11 | -0.9202 | 0.00812 | -0.0426 | -113.3251
-10.5 | -0.8695 | 0.0079 | -0.041 | -110.0633
-10 | -0.8186 | 0.00769 | -0.0394 | -106.4499
-9.5 | -0.7677 | 0.00745 | -0.0378 | -103.047
-9 | -0.7161 | 0.00725 | -0.0364 | -98.7724
-8.5 | -0.664 | 0.00709 | -0.0351 | -93.653
-8 | -0.6107 | 0.00695 | -0.034 | -87.8705
-7.5 | -0.5577 | 0.00681 | -0.0328 | -81.8943
-7 | -0.5047 | 0.00667 | -0.0317 | -75.6672
-6.5 | -0.451 | 0.00656 | -0.0307 | -68.75
-6 | -0.3967 | 0.00647 | -0.0298 | -61.3138
-5.5 | -0.3425 | 0.00636 | -0.029 | -53.8522
-5 | -0.2876 | 0.00627 | -0.0282 | -45.8692
-4.5 | -0.2325 | 0.00619 | -0.0276 | -37.5606
-4 | -0.1773 | 0.00611 | -0.0269 | -29.018
-3.5 | -0.1218 | 0.00604 | -0.0264 | -20.1656
-3 | -0.0658 | 0.00596 | -0.0259 | -11.0403
-2.5 | -0.01 | 0.00592 | -0.0254 | -1.6892
-2 | 0.0462 | 0.00586 | -0.0251 | 7.884
-1.5 | 0.102 | 0.00583 | -0.0246 | 17.4957
-1 | 0.1581 | 0.0058 | -0.0243 | 27.2586
-0.5 | 0.2144 | 0.00576 | -0.0239 | 37.2222
0 | 0.2702 | 0.00577 | -0.0235 | 46.8284
0.5 | 0.3266 | 0.00575 | -0.0233 | 56.8
1 | 0.382 | 0.00578 | -0.0229 | 66.09
1.5 | 0.4381 | 0.00575 | -0.0226 | 76.1913
2 | 0.4929 | 0.00577 | -0.0221 | 85.4246
2.5 | 0.541 | 0.00532 | -0.0203 | 101.6917
3 | 0.5927 | 0.00517 | -0.0192 | 114.6422
4 | 0.6968 | 0.00503 | -0.0172 | 138.5288
4.5 | 0.7475 | 0.00501 | -0.016 | 149.2016
5 | 0.7975 | 0.00495 | -0.0145 | 161.1111
5.5 | 0.8504 | 0.00508 | -0.0138 | 167.4016
6 | 0.903 | 0.00519 | -0.0129 | 173.9884
6.5 | 0.9548 | 0.00533 | -0.012 | 179.137
7 | 1.0043 | 0.00554 | -0.0106 | 181.2816
7.5 | 1.0531 | 0.00574 | -0.009 | 183.4669
8 | 1.1027 | 0.00603 | -0.0078 | 182.869
8.5 | 1.1657 | 0.0064 | -0.0096 | 182.1406
9 | 1.237 | 0.00684 | -0.0134 | 180.848
9.5 | 1.3001 | 0.00746 | -0.0155 | 174.2761
10 | 1.3537 | 0.00791 | -0.0154 | 171.1378
10.5 | 1.4021 | 0.00854 | -0.0143 | 164.1803
11 | 1.4579 | 0.0091 | -0.0149 | 160.2088
11.5 | 1.5118 | 0.00979 | -0.0152 | 154.4229
12 | 1.5661 | 0.01041 | -0.0157 | 150.4419
12.5 | 1.6191 | 0.01108 | -0.0159 | 146.1282
13 | 1.6703 | 0.01187 | -0.016 | 140.7161
13.5 | 1.7001 | 0.01243 | -0.0114 | 136.7739
14 | 1.7191 | 0.01307 | -0.005 | 131.5302
14.5 | 1.7473 | 0.01386 | -0.0009 | 126.0678
15 | 1.775 | 0.01479 | 0.0029 | 120.0135
15.5 | 1.8017 | 0.01585 | 0.0064 | 113.6719
16 | 1.827 | 0.01708 | 0.0097 | 106.9672
16.5 | 1.8473 | 0.0187 | 0.013 | 98.7861
17 | 1.8665 | 0.02059 | 0.0157 | 90.6508
17.5 | 1.8801 | 0.02308 | 0.0183 | 81.4601
18 | 1.8902 | 0.02613 | 0.0202 | 72.3383
18.5 | 1.8968 | 0.0298 | 0.0214 | 63.651
19 | 1.8965 | 0.03453 | 0.0219 | 54.9233
19.5 | 1.8826 | 0.04105 | 0.0214 | 45.8611
20 | 1.8636 | 0.04859 | 0.0199 | 38.3536

## 149. Re 20M Mach 0.25 (1)
BIGFOIL.COM POLAR EXPORT
NACA34013.5
NACA34013.5 |  |  |  | Cl Max: | 1.616 | at alpha= | 13.5 | deg
JavaFoil+Calcfoil stall+Eppler ext transition |  |  |  | L/D Max: | 145.433 | at alpha= | 8.5 | deg
Re: | 20000000 |  |  | Cd Min: | 0.00842 | at alpha= | 2 | deg
Mach: | 0.25 |  |  | Cl=0 at alpha= | -2.3468 | deg
|  |  |  | @ Cl=0.1, Cd= | 0.0086948
|  |  |  | @ Cl=0.4, Cd= | 0.009234
|  |  |  | @ Cl=0.6, Cd= | 0.0085211
alpha (deg) | Cl | Cd | Cm | Cl/Cd
-15.5 | -0.56 | 0.10929 | -0.01 | -5.123
-15 | -0.59 | 0.10239 | -0.01 | -5.763
-14.5 | -0.617 | 0.09555 | -0.01 | -6.453
-14 | -0.639 | 0.08952 | -0.01 | -7.134
-13.5 | -0.656 | 0.08396 | -0.011 | -7.813
-13 | -0.669 | 0.07821 | -0.011 | -8.555
-12.5 | -0.676 | 0.07267 | -0.011 | -9.298
-12 | -0.678 | 0.06711 | -0.012 | -10.098
-11.5 | -0.676 | 0.06113 | -0.012 | -11.058
-11 | -0.676 | 0.05144 | -0.014 | -13.15
-10.5 | -0.786 | 0.01045 | -0.019 | -75.215
-10 | -0.768 | 0.00869 | -0.02 | -88.426
-9.5 | -0.742 | 0.00919 | -0.02 | -80.657
-9 | -0.709 | 0.00942 | -0.02 | -75.291
-8.5 | -0.673 | 0.00987 | -0.02 | -68.159
-8 | -0.632 | 0.00952 | -0.02 | -66.36
-7.5 | -0.587 | 0.01005 | -0.021 | -58.433
-7 | -0.539 | 0.00974 | -0.021 | -55.391
-6.5 | -0.488 | 0.00943 | -0.021 | -51.743
-6 | -0.435 | 0.00928 | -0.021 | -46.834
-5.5 | -0.379 | 0.00985 | -0.021 | -38.489
-5 | -0.322 | 0.00956 | -0.022 | -33.679
-4.5 | -0.263 | 0.0094 | -0.022 | -28.032
-4 | -0.204 | 0.00918 | -0.022 | -22.176
-3.5 | -0.143 | 0.00902 | -0.022 | -15.838
-3 | -0.081 | 0.00891 | -0.023 | -9.13
-2.5 | -0.019 | 0.00883 | -0.023 | -2.194
-2 | 0.043 | 0.00874 | -0.023 | 4.926
-1.5 | 0.106 | 0.00869 | -0.023 | 12.168
-1 | 0.169 | 0.00869 | -0.024 | 19.402
-0.5 | 0.231 | 0.00919 | -0.024 | 25.17
0 | 0.294 | 0.0092 | -0.024 | 31.936
0.5 | 0.356 | 0.00922 | -0.024 | 38.662
1 | 0.419 | 0.00924 | -0.025 | 45.291
1.5 | 0.481 | 0.00919 | -0.025 | 52.309
2 | 0.543 | 0.00842 | -0.025 | 64.504
2.5 | 0.605 | 0.00853 | -0.026 | 70.868
3 | 0.666 | 0.0087 | -0.026 | 76.628
3.5 | 0.728 | 0.00892 | -0.026 | 81.584
4 | 0.789 | 0.0087 | -0.026 | 90.683
4.5 | 0.85 | 0.00891 | -0.027 | 95.446
5 | 0.911 | 0.00911 | -0.027 | 99.924
5.5 | 0.971 | 0.00929 | -0.027 | 104.528
6 | 1.03 | 0.00953 | -0.028 | 108.117
6.5 | 1.089 | 0.00973 | -0.028 | 111.973
7 | 1.148 | 0.00941 | -0.028 | 122.005
7.5 | 1.205 | 0.00919 | -0.029 | 131.209
8 | 1.262 | 0.00908 | -0.029 | 138.928
8.5 | 1.317 | 0.00905 | -0.029 | 145.433
9 | 1.368 | 0.0105 | -0.029 | 130.345
9.5 | 1.417 | 0.01115 | -0.03 | 127.006
10 | 1.461 | 0.01196 | -0.03 | 122.115
10.5 | 1.5 | 0.0129 | -0.03 | 116.266
11 | 1.535 | 0.01396 | -0.03 | 109.942
11.5 | 1.564 | 0.01522 | -0.03 | 102.748
12 | 1.586 | 0.01669 | -0.03 | 95.058
12.5 | 1.603 | 0.01853 | -0.031 | 86.517
13 | 1.614 | 0.02074 | -0.031 | 77.784
13.5 | 1.616 | 0.02347 | -0.031 | 68.859
14 | 1.612 | 0.02664 | -0.031 | 60.51
14.5 | 1.602 | 0.03038 | -0.03 | 52.722
15 | 1.585 | 0.03469 | -0.03 | 45.684
15.5 | 1.562 | 0.03946 | -0.03 | 39.591
16 | 1.534 | 0.04467 | -0.03 | 34.342
16.5 | 1.499 | 0.05046 | -0.03 | 29.697
17 | 1.454 | 0.05675 | -0.03 | 25.625
17.5 | 1.404 | 0.06361 | -0.03 | 22.066
18 | 1.347 | 0.07096 | -0.03 | 18.989
18.5 | 1.286 | 0.07874 | -0.03 | 16.336

## 150. Re 20M Mach 0.25 (2)
BIGFOIL.COM POLAR EXPORT
NACA34013.5
NACA34013.5 |  |  |  | Cl Max: | 1.8581 | at alpha= | 17 | deg
XFOIL ncrit=9 |  |  |  | L/D Max: | 186.085 | at alpha= | 7.5 | deg
Re: | 20000000 |  |  | Cd Min: | 0.08768 | at alpha= | 20 | deg
Mach: | 0.25 |  |  | Cl=0 at alpha= | -2.4132 | deg
|  |  |  | @ Cl=0.1, Cd= | 0.0058719
|  |  |  | @ Cl=0.4, Cd= | 0.0058083
|  |  |  | @ Cl=0.6, Cd= | 0.0052643
alpha (deg) | Cl | Cd | Cm | Cl/Cd
-13 | -1.1501 | 0.01014 | -0.0682 | -113.4221
-12.5 | -1.1109 | 0.00991 | -0.0624 | -112.0989
-12 | -1.0644 | 0.00955 | -0.0582 | -111.4555
-11.5 | -1.0133 | 0.00909 | -0.0549 | -111.4741
-11 | -0.9615 | 0.00869 | -0.0519 | -110.6444
-10.5 | -0.9082 | 0.00836 | -0.0492 | -108.6364
-10 | -0.8542 | 0.00808 | -0.0468 | -105.7178
-9.5 | -0.7996 | 0.00784 | -0.0445 | -101.9898
-9 | -0.7447 | 0.00761 | -0.0424 | -97.8581
-8.5 | -0.6907 | 0.00735 | -0.0403 | -93.9728
-8 | -0.6353 | 0.00714 | -0.0385 | -88.9776
-7.5 | -0.5795 | 0.00699 | -0.0368 | -82.9041
-7 | -0.5234 | 0.00685 | -0.0353 | -76.4088
-6.5 | -0.468 | 0.00669 | -0.0338 | -69.9552
-6 | -0.4115 | 0.00657 | -0.0325 | -62.6332
-5.5 | -0.3547 | 0.00648 | -0.0313 | -54.7377
-5 | -0.298 | 0.00635 | -0.0302 | -46.9291
-4.5 | -0.2406 | 0.00626 | -0.0293 | -38.4345
-4 | -0.1832 | 0.00616 | -0.0285 | -29.7403
-3.5 | -0.1258 | 0.0061 | -0.0277 | -20.623
-3 | -0.0678 | 0.006 | -0.0271 | -11.3
-2.5 | -0.0101 | 0.00596 | -0.0264 | -1.6946
-2 | 0.0481 | 0.00589 | -0.0259 | 8.1664
-1.5 | 0.1056 | 0.00587 | -0.0253 | 17.9898
-1 | 0.1638 | 0.00582 | -0.0249 | 28.1443
-0.5 | 0.2217 | 0.0058 | -0.0244 | 38.2241
0 | 0.2795 | 0.00579 | -0.0239 | 48.2729
0.5 | 0.3375 | 0.00578 | -0.0235 | 58.391
1 | 0.395 | 0.00581 | -0.0231 | 67.9862
1.5 | 0.4529 | 0.00579 | -0.0227 | 78.2211
2 | 0.5095 | 0.00582 | -0.022 | 87.543
2.5 | 0.5595 | 0.00538 | -0.0202 | 103.9963
3 | 0.612 | 0.00523 | -0.0188 | 117.0172
4 | 0.7195 | 0.00511 | -0.0164 | 140.8023
4.5 | 0.7725 | 0.00507 | -0.015 | 152.3669
5 | 0.8237 | 0.00504 | -0.0133 | 163.4325
5.5 | 0.8788 | 0.00515 | -0.0123 | 170.6408
6 | 0.9333 | 0.00528 | -0.0112 | 176.7614
6.5 | 0.9867 | 0.00543 | -0.0098 | 181.7127
7 | 1.0382 | 0.00564 | -0.0081 | 184.078
7.5 | 1.0886 | 0.00585 | -0.0061 | 186.0855
8 | 1.1442 | 0.00616 | -0.0053 | 185.7468
8.5 | 1.2162 | 0.00661 | -0.0081 | 183.9939
9 | 1.2903 | 0.00709 | -0.0114 | 181.9887
9.5 | 1.3538 | 0.00776 | -0.0125 | 174.4588
10 | 1.4034 | 0.00825 | -0.0104 | 170.1091
10.5 | 1.46 | 0.009 | -0.0101 | 162.2222
11 | 1.5174 | 0.00972 | -0.01 | 156.1111
11.5 | 1.5743 | 0.01047 | -0.0097 | 150.3629
12 | 1.63 | 0.01134 | -0.0094 | 143.739
12.5 | 1.6792 | 0.01211 | -0.0077 | 138.6623
13 | 1.696 | 0.01278 | 0.0004 | 132.7074
13.5 | 1.7241 | 0.01367 | 0.0056 | 126.1229
14 | 1.7516 | 0.01479 | 0.0104 | 118.4314
14.5 | 1.7816 | 0.01595 | 0.0143 | 111.6991
15 | 1.8048 | 0.01757 | 0.0185 | 102.7205
15.5 | 1.8228 | 0.01971 | 0.0224 | 92.481
16 | 1.8431 | 0.02202 | 0.0253 | 83.7012
16.5 | 1.8545 | 0.02526 | 0.0278 | 73.4165
17 | 1.8581 | 0.02957 | 0.0293 | 62.8373
17.5 | 1.8581 | 0.03467 | 0.0299 | 53.5939
18 | 1.8461 | 0.04137 | 0.0293 | 44.6241
18.5 | 1.8161 | 0.05036 | 0.0273 | 36.0624
19 | 1.769 | 0.06166 | 0.024 | 28.6896
19.5 | 1.7128 | 0.07439 | 0.0196 | 23.0246
20 | 1.6558 | 0.08768 | 0.0144 | 18.8846

## 151. Re 20M Mach 0.50 (1)
BIGFOIL.COM POLAR EXPORT
NACA34013.5
NACA34013.5 |  |  |  | Cl Max: | 1.475 | at alpha= | 10 | deg
JavaFoil+Calcfoil stall+Eppler ext transition |  |  |  | L/D Max: | 126.442 | at alpha= | 6 | deg
Re: | 20000000 |  |  | Cd Min: | 0.00828 | at alpha= | 2.5 | deg
Mach: | 0.5 |  |  | Cl=0 at alpha= | -2.3429 | deg
|  |  |  | @ Cl=0.1, Cd= | 0.0094851
|  |  |  | @ Cl=0.4, Cd= | 0.0088486
|  |  |  | @ Cl=0.6, Cd= | 0.0087045
alpha (deg) | Cl | Cd | Cm | Cl/Cd
-20 | -0.958 | 0.17311 | -0.011 | -5.536
-19.5 | -0.932 | 0.16955 | -0.011 | -5.494
-19 | -0.907 | 0.15198 | -0.011 | -5.966
-18.5 | -0.882 | 0.14005 | -0.012 | -6.295
-18 | -0.851 | 0.15729 | -0.011 | -5.411
-17.5 | -0.826 | 0.13607 | -0.011 | -6.072
-17 | -0.801 | 0.12367 | -0.012 | -6.476
-16.5 | -0.771 | 0.13504 | -0.011 | -5.71
-16 | -0.745 | 0.12096 | -0.011 | -6.162
-15.5 | -0.72 | 0.10783 | -0.012 | -6.679
-15 | -0.691 | 0.11185 | -0.011 | -6.179
-14.5 | -0.665 | 0.10406 | -0.011 | -6.387
-14 | -0.639 | 0.09367 | -0.012 | -6.822
-13.5 | -0.611 | 0.09217 | -0.011 | -6.625
-13 | -0.584 | 0.08513 | -0.012 | -6.863
-12.5 | -0.559 | 0.07675 | -0.012 | -7.285
-12 | -0.53 | 0.07709 | -0.012 | -6.872
-11.5 | -0.506 | 0.06696 | -0.013 | -7.553
-11 | -0.483 | 0.05834 | -0.014 | -8.279
-10.5 | -0.45 | 0.06213 | -0.013 | -7.241
-10 | -0.427 | 0.05337 | -0.014 | -8.005
-9.5 | -0.395 | 0.05695 | -0.013 | -6.934
-9 | -0.371 | 0.04986 | -0.014 | -7.434
-8.5 | -0.34 | 0.0514 | -0.013 | -6.621
-8 | -0.312 | 0.05065 | -0.013 | -6.162
-7.5 | -0.284 | 0.04867 | -0.013 | -5.845
-7 | -0.389 | 0.04306 | -0.014 | -9.026
-6.5 | -0.479 | 0.00978 | -0.023 | -48.971
-6 | -0.448 | 0.00984 | -0.024 | -45.473
-5.5 | -0.402 | 0.00949 | -0.024 | -42.306
-5 | -0.347 | 0.00986 | -0.024 | -35.209
-4.5 | -0.287 | 0.00963 | -0.024 | -29.842
-4 | -0.224 | 0.00939 | -0.025 | -23.853
-3.5 | -0.158 | 0.0092 | -0.025 | -17.158
-3 | -0.09 | 0.00911 | -0.025 | -9.909
-2.5 | -0.022 | 0.00963 | -0.026 | -2.237
-2 | 0.048 | 0.0095 | -0.026 | 5.045
-1.5 | 0.118 | 0.00948 | -0.026 | 12.448
-1 | 0.188 | 0.00942 | -0.026 | 19.979
-0.5 | 0.258 | 0.00941 | -0.027 | 27.459
0 | 0.328 | 0.00876 | -0.027 | 37.421
0.5 | 0.398 | 0.00883 | -0.027 | 45.037
1 | 0.467 | 0.00947 | -0.028 | 49.309
1.5 | 0.536 | 0.00953 | -0.028 | 56.256
2 | 0.605 | 0.00864 | -0.028 | 70.056
2.5 | 0.674 | 0.00828 | -0.029 | 81.341
3 | 0.742 | 0.00845 | -0.029 | 87.79
3.5 | 0.81 | 0.00871 | -0.029 | 92.91
4 | 0.877 | 0.00892 | -0.03 | 98.338
4.5 | 0.943 | 0.00866 | -0.03 | 108.969
5 | 1.009 | 0.00878 | -0.03 | 114.954
5.5 | 1.074 | 0.00909 | -0.03 | 118.218
6 | 1.138 | 0.009 | -0.031 | 126.442
6.5 | 1.201 | 0.01036 | -0.031 | 115.867
7 | 1.261 | 0.01083 | -0.031 | 116.455
7.5 | 1.319 | 0.01145 | -0.032 | 115.181
8 | 1.372 | 0.01228 | -0.032 | 111.767
8.5 | 1.419 | 0.01344 | -0.032 | 105.581
9 | 1.454 | 0.01518 | -0.032 | 95.802
9.5 | 1.474 | 0.01782 | -0.032 | 82.694
10 | 1.475 | 0.02154 | -0.032 | 68.484
10.5 | 1.455 | 0.02669 | -0.031 | 54.534
11 | 1.404 | 0.03335 | -0.031 | 42.112
11.5 | 1.279 | 0.04239 | -0.03 | 30.16
12 | 0.868 | 0.05229 | -0.03 | 16.607
12.5 | 0.894 | 0.05643 | -0.03 | 15.84
13 | 0.912 | 0.06698 | -0.029 | 13.617
13.5 | 0.923 | 0.0872 | -0.028 | 10.58
14 | 0.938 | 0.10638 | -0.027 | 8.818
14.5 | 0.956 | 0.12455 | -0.026 | 7.679
15 | 0.974 | 0.14905 | -0.025 | 6.532

## 152. Re 20M Mach 0.50 (2)
BIGFOIL.COM POLAR EXPORT
NACA34013.5
NACA34013.5 |  |  |  | Cl Max: | 1.8713 | at alpha= | 13.5 | deg
XFOIL ncrit=9 |  |  |  | L/D Max: | 193.67 | at alpha= | 7.5 | deg
Re: | 20000000 |  |  | Cd Min: | 0.14651 | at alpha= | 18.5 | deg
Mach: | 0.5 |  |  | Cl=0 at alpha= | -2.4236 | deg
|  |  |  | @ Cl=0.1, Cd= | 0.0060404
|  |  |  | @ Cl=0.4, Cd= | 0.00598
|  |  |  | @ Cl=0.6, Cd= | 0.0060349
alpha (deg) | Cl | Cd | Cm | Cl/Cd
-13 | -0.437 | 0.09242 | -0.0816 | -4.7284
-12.5 | -0.4395 | 0.08343 | -0.0879 | -5.2679
-12 | -0.4587 | 0.07283 | -0.0957 | -6.2982
-11.5 | -0.4722 | 0.063 | -0.103 | -7.4952
-11 | -0.4768 | 0.05281 | -0.1125 | -9.0286
-10 | -0.5384 | 0.03922 | -0.1147 | -13.7277
-9.5 | -0.5849 | 0.03468 | -0.1048 | -16.8656
-9 | -0.6206 | 0.02988 | -0.0938 | -20.7697
-8.5 | -0.6536 | 0.02296 | -0.0835 | -28.4669
-8 | -0.6777 | 0.01521 | -0.0731 | -44.5562
-7.5 | -0.6658 | 0.00967 | -0.0639 | -68.8521
-7 | -0.6123 | 0.00807 | -0.0569 | -75.8736
-6.5 | -0.5475 | 0.00753 | -0.0518 | -72.7092
-6 | -0.48 | 0.00722 | -0.0477 | -66.482
-5.5 | -0.4128 | 0.00697 | -0.0441 | -59.2253
-5 | -0.3453 | 0.00676 | -0.0411 | -51.0799
-4.5 | -0.2776 | 0.00661 | -0.0385 | -41.997
-4 | -0.211 | 0.00646 | -0.0362 | -32.6625
-3.5 | -0.1434 | 0.00633 | -0.0343 | -22.654
-3 | -0.0772 | 0.00623 | -0.0325 | -12.3917
-2.5 | -0.0101 | 0.00613 | -0.031 | -1.6476
-2 | 0.056 | 0.00608 | -0.0296 | 9.2105
-1.5 | 0.1226 | 0.00602 | -0.0285 | 20.3654
-1 | 0.1885 | 0.00599 | -0.0273 | 31.4691
-0.5 | 0.2548 | 0.00597 | -0.0263 | 42.6801
0 | 0.3209 | 0.00596 | -0.0253 | 53.8423
0.5 | 0.3868 | 0.00598 | -0.0243 | 64.6823
1 | 0.4529 | 0.00598 | -0.0234 | 75.7358
1.5 | 0.5182 | 0.00603 | -0.0222 | 85.937
2 | 0.5844 | 0.00603 | -0.0212 | 96.9154
2.5 | 0.6484 | 0.00605 | -0.0197 | 107.1736
3 | 0.6999 | 0.00549 | -0.0159 | 127.4863
3.5 | 0.761 | 0.00546 | -0.0137 | 139.3773
4 | 0.8222 | 0.00542 | -0.0114 | 151.6974
4.5 | 0.8829 | 0.00544 | -0.0087 | 162.2978
5 | 0.9406 | 0.00544 | -0.0053 | 172.9044
5.5 | 1.0035 | 0.00558 | -0.0027 | 179.8387
6 | 1.0646 | 0.00576 | 0.0004 | 184.8264
6.5 | 1.1232 | 0.00596 | 0.0043 | 188.4564
7 | 1.181 | 0.00613 | 0.0086 | 192.6591
7.5 | 1.2666 | 0.00654 | 0.0075 | 193.6697
8.5 | 1.457 | 0.00768 | 0.0031 | 189.7135
9 | 1.5305 | 0.00837 | 0.0054 | 182.8554
9.5 | 1.5897 | 0.00913 | 0.0104 | 174.1183
10 | 1.6572 | 0.01012 | 0.0138 | 163.7549
10.5 | 1.7163 | 0.01148 | 0.0182 | 149.5035
11 | 1.755 | 0.01285 | 0.0257 | 136.5759
11.5 | 1.78 | 0.01461 | 0.0342 | 121.8344
12 | 1.8089 | 0.01682 | 0.0411 | 107.5446
12.5 | 1.8369 | 0.01958 | 0.0467 | 93.8151
13 | 1.8598 | 0.02315 | 0.0512 | 80.3369
13.5 | 1.8713 | 0.02799 | 0.0542 | 66.856
14 | 1.8633 | 0.03474 | 0.0552 | 53.6356
14.5 | 1.8157 | 0.04476 | 0.0534 | 40.5652
15 | 1.7135 | 0.05921 | 0.0477 | 28.9394
15.5 | 1.5969 | 0.07546 | 0.0397 | 21.1622
16 | 1.5136 | 0.08986 | 0.0322 | 16.844
16.5 | 1.4563 | 0.10269 | 0.0256 | 14.1815
17 | 1.4191 | 0.114 | 0.0197 | 12.4482
18 | 1.3598 | 0.13636 | 0.0072 | 9.9721
18.5 | 1.3442 | 0.14651 | 0.0013 | 9.1748