## index
index | Re | Mach | Datasource
1 | 50000 | 0 | JavaFoil+Calcfoil stall+Eppler ext transition
2 | 50000 | 0 | XFOIL ncrit=9
3 | 50000 | 0.1 | JavaFoil+Calcfoil stall+Eppler ext transition
4 | 50000 | 0.1 | XFOIL ncrit=9
5 | 50000 | 0.25 | JavaFoil+Calcfoil stall+Eppler ext transition
6 | 50000 | 0.25 | XFOIL ncrit=9
7 | 50000 | 0.5 | JavaFoil+Calcfoil stall+Eppler ext transition
8 | 50000 | 0.5 | XFOIL ncrit=9
9 | 100000 | 0 | JavaFoil+Calcfoil stall+Eppler ext transition
10 | 100000 | 0 | XFOIL ncrit=9
11 | 100000 | 0.1 | JavaFoil+Calcfoil stall+Eppler ext transition
12 | 100000 | 0.1 | XFOIL ncrit=9
13 | 100000 | 0.25 | JavaFoil+Calcfoil stall+Eppler ext transition
14 | 100000 | 0.25 | XFOIL ncrit=9
15 | 100000 | 0.5 | JavaFoil+Calcfoil stall+Eppler ext transition
16 | 100000 | 0.5 | XFOIL ncrit=9
17 | 250000 | 0 | JavaFoil+Calcfoil stall+Eppler ext transition
18 | 250000 | 0 | XFOIL ncrit=9
19 | 250000 | 0.1 | JavaFoil+Calcfoil stall+Eppler ext transition
20 | 250000 | 0.1 | XFOIL ncrit=9
21 | 250000 | 0.25 | JavaFoil+Calcfoil stall+Eppler ext transition
22 | 250000 | 0.25 | XFOIL ncrit=9
23 | 250000 | 0.5 | JavaFoil+Calcfoil stall+Eppler ext transition
24 | 250000 | 0.5 | XFOIL ncrit=9
25 | 500000 | 0 | JavaFoil+Calcfoil stall+Eppler ext transition
26 | 500000 | 0 | XFOIL ncrit=9
27 | 500000 | 0.1 | JavaFoil+Calcfoil stall+Eppler ext transition
28 | 500000 | 0.1 | XFOIL ncrit=9
29 | 500000 | 0.25 | JavaFoil+Calcfoil stall+Eppler ext transition
30 | 500000 | 0.25 | XFOIL ncrit=9
31 | 500000 | 0.5 | JavaFoil+Calcfoil stall+Eppler ext transition
32 | 500000 | 0.5 | XFOIL ncrit=9
33 | 750000 | 0 | JavaFoil+Calcfoil stall+Eppler ext transition
34 | 750000 | 0 | XFOIL ncrit=9
35 | 750000 | 0.1 | JavaFoil+Calcfoil stall+Eppler ext transition
36 | 750000 | 0.1 | XFOIL ncrit=9
37 | 750000 | 0.25 | JavaFoil+Calcfoil stall+Eppler ext transition
38 | 750000 | 0.25 | XFOIL ncrit=9
39 | 750000 | 0.5 | JavaFoil+Calcfoil stall+Eppler ext transition
40 | 750000 | 0.5 | XFOIL ncrit=9
41 | 1000000 | 0 | JavaFoil+Calcfoil stall+Eppler ext transition
42 | 1000000 | 0 | XFOIL ncrit=9
43 | 1000000 | 0.1 | JavaFoil+Calcfoil stall+Eppler ext transition
44 | 1000000 | 0.1 | XFOIL ncrit=9
45 | 1000000 | 0.25 | JavaFoil+Calcfoil stall+Eppler ext transition
46 | 1000000 | 0.25 | XFOIL ncrit=9
47 | 1000000 | 0.5 | JavaFoil+Calcfoil stall+Eppler ext transition
48 | 1000000 | 0.5 | XFOIL ncrit=9
49 | 2000000 | 0 | JavaFoil+Calcfoil stall+Eppler ext transition
50 | 2000000 | 0 | XFOIL ncrit=9
51 | 2000000 | 0.1 | JavaFoil+Calcfoil stall+Eppler ext transition
52 | 2000000 | 0.1 | XFOIL ncrit=9
53 | 2000000 | 0.25 | JavaFoil+Calcfoil stall+Eppler ext transition
54 | 2000000 | 0.25 | XFOIL ncrit=9
55 | 2000000 | 0.5 | JavaFoil+Calcfoil stall+Eppler ext transition
56 | 2000000 | 0.5 | XFOIL ncrit=9
57 | 3000000 | 0 | JavaFoil+Calcfoil stall+Eppler ext transition
58 | 3000000 | 0 | XFOIL ncrit=9
59 | 3000000 | 0.1 | JavaFoil+Calcfoil stall+Eppler ext transition
60 | 3000000 | 0.1 | XFOIL ncrit=9
61 | 3000000 | 0.25 | JavaFoil+Calcfoil stall+Eppler ext transition
62 | 3000000 | 0.25 | XFOIL ncrit=9
63 | 3000000 | 0.5 | JavaFoil+Calcfoil stall+Eppler ext transition
64 | 3000000 | 0.5 | XFOIL ncrit=9
65 | 4000000 | 0 | JavaFoil+Calcfoil stall+Eppler ext transition
66 | 4000000 | 0 | XFOIL ncrit=9
67 | 4000000 | 0.1 | JavaFoil+Calcfoil stall+Eppler ext transition
68 | 4000000 | 0.1 | XFOIL ncrit=9
69 | 4000000 | 0.25 | JavaFoil+Calcfoil stall+Eppler ext transition
70 | 4000000 | 0.25 | XFOIL ncrit=9
71 | 4000000 | 0.5 | JavaFoil+Calcfoil stall+Eppler ext transition
72 | 4000000 | 0.5 | XFOIL ncrit=9
73 | 5000000 | 0 | JavaFoil+Calcfoil stall+Eppler ext transition
74 | 5000000 | 0 | XFOIL ncrit=9
75 | 5000000 | 0.1 | JavaFoil+Calcfoil stall+Eppler ext transition
76 | 5000000 | 0.1 | XFOIL ncrit=9
77 | 5000000 | 0.25 | JavaFoil+Calcfoil stall+Eppler ext transition
78 | 5000000 | 0.25 | XFOIL ncrit=9
79 | 5000000 | 0.5 | JavaFoil+Calcfoil stall+Eppler ext transition
80 | 5000000 | 0.5 | XFOIL ncrit=9
81 | 6000000 | 0 | JavaFoil+Calcfoil stall+Eppler ext transition
82 | 6000000 | 0 | XFOIL ncrit=9
83 | 6000000 | 0.1 | JavaFoil+Calcfoil stall+Eppler ext transition
84 | 6000000 | 0.1 | XFOIL ncrit=9
85 | 6000000 | 0.25 | JavaFoil+Calcfoil stall+Eppler ext transition
86 | 6000000 | 0.25 | XFOIL ncrit=9
87 | 6000000 | 0.5 | JavaFoil+Calcfoil stall+Eppler ext transition
88 | 6000000 | 0.5 | XFOIL ncrit=9
89 | 7000000 | 0 | JavaFoil+Calcfoil stall+Eppler ext transition
90 | 7000000 | 0 | XFOIL ncrit=9
91 | 7000000 | 0.1 | JavaFoil+Calcfoil stall+Eppler ext transition
92 | 7000000 | 0.1 | XFOIL ncrit=9
93 | 7000000 | 0.25 | JavaFoil+Calcfoil stall+Eppler ext transition
94 | 7000000 | 0.25 | XFOIL ncrit=9
95 | 7000000 | 0.5 | JavaFoil+Calcfoil stall+Eppler ext transition
96 | 7000000 | 0.5 | XFOIL ncrit=9
97 | 8000000 | 0 | JavaFoil+Calcfoil stall+Eppler ext transition
98 | 8000000 | 0 | XFOIL ncrit=9
99 | 8000000 | 0.1 | JavaFoil+Calcfoil stall+Eppler ext transition
100 | 8000000 | 0.1 | XFOIL ncrit=9
101 | 8000000 | 0.25 | JavaFoil+Calcfoil stall+Eppler ext transition
102 | 8000000 | 0.25 | XFOIL ncrit=9
103 | 8000000 | 0.5 | JavaFoil+Calcfoil stall+Eppler ext transition
104 | 8000000 | 0.5 | XFOIL ncrit=9
105 | 10000000 | 0 | JavaFoil+Calcfoil stall+Eppler ext transition
106 | 10000000 | 0 | XFOIL ncrit=9
107 | 10000000 | 0.1 | JavaFoil+Calcfoil stall+Eppler ext transition
108 | 10000000 | 0.1 | XFOIL ncrit=9
109 | 10000000 | 0.25 | JavaFoil+Calcfoil stall+Eppler ext transition
110 | 10000000 | 0.25 | XFOIL ncrit=9
111 | 10000000 | 0.5 | JavaFoil+Calcfoil stall+Eppler ext transition
112 | 10000000 | 0.5 | XFOIL ncrit=9
113 | 12000000 | 0 | JavaFoil+Calcfoil stall+Eppler ext transition
114 | 12000000 | 0 | XFOIL ncrit=9
115 | 12000000 | 0.1 | JavaFoil+Calcfoil stall+Eppler ext transition
116 | 12000000 | 0.1 | XFOIL ncrit=9
117 | 12000000 | 0.25 | JavaFoil+Calcfoil stall+Eppler ext transition
118 | 12000000 | 0.25 | XFOIL ncrit=9
119 | 12000000 | 0.5 | JavaFoil+Calcfoil stall+Eppler ext transition
120 | 12000000 | 0.5 | XFOIL ncrit=9
121 | 14000000 | 0 | JavaFoil+Calcfoil stall+Eppler ext transition
122 | 14000000 | 0 | XFOIL ncrit=9
123 | 14000000 | 0.1 | JavaFoil+Calcfoil stall+Eppler ext transition
124 | 14000000 | 0.1 | XFOIL ncrit=9
125 | 14000000 | 0.25 | JavaFoil+Calcfoil stall+Eppler ext transition
126 | 14000000 | 0.25 | XFOIL ncrit=9
127 | 14000000 | 0.5 | JavaFoil+Calcfoil stall+Eppler ext transition
128 | 14000000 | 0.5 | XFOIL ncrit=9
129 | 16000000 | 0 | JavaFoil+Calcfoil stall+Eppler ext transition
130 | 16000000 | 0 | XFOIL ncrit=9
131 | 16000000 | 0.1 | JavaFoil+Calcfoil stall+Eppler ext transition
132 | 16000000 | 0.1 | XFOIL ncrit=9
133 | 16000000 | 0.25 | JavaFoil+Calcfoil stall+Eppler ext transition
134 | 16000000 | 0.25 | XFOIL ncrit=9
135 | 16000000 | 0.5 | JavaFoil+Calcfoil stall+Eppler ext transition
136 | 16000000 | 0.5 | XFOIL ncrit=9
137 | 18000000 | 0 | JavaFoil+Calcfoil stall+Eppler ext transition
138 | 18000000 | 0 | XFOIL ncrit=9
139 | 18000000 | 0.1 | JavaFoil+Calcfoil stall+Eppler ext transition
140 | 18000000 | 0.1 | XFOIL ncrit=9
141 | 18000000 | 0.25 | JavaFoil+Calcfoil stall+Eppler ext transition
142 | 18000000 | 0.25 | XFOIL ncrit=9
143 | 18000000 | 0.5 | JavaFoil+Calcfoil stall+Eppler ext transition
144 | 18000000 | 0.5 | XFOIL ncrit=9
145 | 20000000 | 0 | JavaFoil+Calcfoil stall+Eppler ext transition
146 | 20000000 | 0 | XFOIL ncrit=9
147 | 20000000 | 0.1 | JavaFoil+Calcfoil stall+Eppler ext transition
148 | 20000000 | 0.1 | XFOIL ncrit=9
149 | 20000000 | 0.25 | JavaFoil+Calcfoil stall+Eppler ext transition
150 | 20000000 | 0.25 | XFOIL ncrit=9
151 | 20000000 | 0.5 | JavaFoil+Calcfoil stall+Eppler ext transition
152 | 20000000 | 0.5 | XFOIL ncrit=9

## 1. Re 50k Mach 0.00 (1)
BIGFOIL.COM POLAR EXPORT
lwk79100
LWK 79-100 |  |  |  | Cl Max: | 0.831 | at alpha= | 12 | deg
JavaFoil+Calcfoil stall+Eppler ext transition |  |  |  | L/D Max: | 32.628 | at alpha= | 5.5 | deg
Re: | 50000 |  |  | Cd Min: | 0.01578 | at alpha= | 0 | deg
Mach: | 0 |  |  | Cl=0 at alpha= | 0 | deg
|  |  |  | @ Cl=0.1, Cd= | 0.016454
|  |  |  | @ Cl=0.4, Cd= | 0.017722
|  |  |  | @ Cl=0.6, Cd= | 0.052761
alpha (deg) | Cl | Cd | Cm | Cl/Cd
-17.5 | -0.659 | 0.29296 | 0.001 | -2.249
-17 | -0.685 | 0.27014 | 0.001 | -2.537
-16.5 | -0.711 | 0.24909 | 0.001 | -2.856
-16 | -0.737 | 0.23763 | 0.001 | -3.1
-15.5 | -0.761 | 0.21944 | 0.001 | -3.466
-15 | -0.783 | 0.20006 | 0.001 | -3.913
-14.5 | -0.798 | 0.18455 | 0.001 | -4.322
-14 | -0.81 | 0.17087 | 0.001 | -4.742
-13.5 | -0.82 | 0.15528 | 0.001 | -5.282
-13 | -0.827 | 0.14423 | 0.001 | -5.735
-12.5 | -0.831 | 0.13292 | 0.001 | -6.252
-12 | -0.831 | 0.12148 | 0.001 | -6.843
-11.5 | -0.828 | 0.11214 | 0.001 | -7.383
-11 | -0.821 | 0.10334 | 0.001 | -7.941
-10.5 | -0.81 | 0.09523 | 0.001 | -8.501
-10 | -0.795 | 0.08773 | 0.001 | -9.056
-9.5 | -0.776 | 0.0807 | 0.001 | -9.611
-9 | -0.753 | 0.07476 | 0.001 | -10.073
-8.5 | -0.727 | 0.0694 | 0.001 | -10.477
-8 | -0.698 | 0.0645 | 0.001 | -10.817
-7.5 | -0.665 | 0.05984 | 0.001 | -11.117
-7 | -0.63 | 0.05572 | 0.001 | -11.309
-6.5 | -0.593 | 0.05207 | 0.001 | -11.382
-6 | -0.553 | 0.04858 | 0.001 | -11.39
-5.5 | -0.632 | 0.01938 | 0.002 | -32.628
-5 | -0.579 | 0.01943 | 0.001 | -29.797
-4.5 | -0.524 | 0.01968 | 0.001 | -26.596
-4 | -0.467 | 0.0188 | 0.001 | -24.833
-3.5 | -0.409 | 0.01778 | 0.001 | -23.022
-3 | -0.352 | 0.01741 | 0.001 | -20.196
-2.5 | -0.294 | 0.01704 | 0.001 | -17.228
-2 | -0.235 | 0.01677 | 0.001 | -14.015
-1.5 | -0.176 | 0.01659 | 0 | -10.633
-1 | -0.118 | 0.01646 | 0 | -7.152
-0.5 | -0.059 | 0.01644 | 0 | -3.581
0 | 0 | 0.01578 | 0 | 0
0.5 | 0.059 | 0.01644 | 0 | 3.581
1 | 0.118 | 0.01646 | 0 | 7.152
1.5 | 0.176 | 0.01659 | 0 | 10.633
2 | 0.235 | 0.01677 | -0.001 | 14.015
2.5 | 0.294 | 0.01704 | -0.001 | 17.228
3 | 0.352 | 0.01741 | -0.001 | 20.196
3.5 | 0.409 | 0.01778 | -0.001 | 23.022
4 | 0.467 | 0.0188 | -0.001 | 24.833
4.5 | 0.524 | 0.01968 | -0.001 | 26.596
5 | 0.579 | 0.01943 | -0.001 | 29.797
5.5 | 0.632 | 0.01938 | -0.002 | 32.628
6 | 0.553 | 0.04858 | -0.001 | 11.39
6.5 | 0.593 | 0.05207 | -0.001 | 11.382
7 | 0.63 | 0.05572 | -0.001 | 11.309
7.5 | 0.665 | 0.05984 | -0.001 | 11.117
8 | 0.698 | 0.0645 | -0.001 | 10.817
8.5 | 0.727 | 0.0694 | -0.001 | 10.477
9 | 0.753 | 0.07476 | -0.001 | 10.073
9.5 | 0.776 | 0.0807 | -0.001 | 9.611
10 | 0.795 | 0.08773 | -0.001 | 9.056
10.5 | 0.81 | 0.09523 | -0.001 | 8.501
11 | 0.821 | 0.10334 | -0.001 | 7.941
11.5 | 0.828 | 0.11214 | -0.001 | 7.383
12 | 0.831 | 0.12148 | -0.001 | 6.843
12.5 | 0.831 | 0.13292 | -0.001 | 6.252
13 | 0.827 | 0.14423 | -0.001 | 5.735
13.5 | 0.82 | 0.15528 | -0.001 | 5.282
14 | 0.81 | 0.17087 | -0.001 | 4.742
14.5 | 0.798 | 0.18455 | -0.001 | 4.322
15 | 0.783 | 0.20006 | -0.001 | 3.913
15.5 | 0.761 | 0.21944 | -0.001 | 3.466
16 | 0.737 | 0.23763 | -0.001 | 3.1
16.5 | 0.711 | 0.24909 | -0.001 | 2.856
17 | 0.685 | 0.27014 | -0.001 | 2.537

## 2. Re 50k Mach 0.00 (2)
BIGFOIL.COM POLAR EXPORT
lwk79100
LWK 79-100 |  |  |  | Cl Max: | 0.8057 | at alpha= | 8 | deg
XFOIL ncrit=9 |  |  |  | L/D Max: | 25.6289 | at alpha= | 5 | deg
Re: | 50000 |  |  | Cd Min: | 0.25869 | at alpha= | -20 | deg
Mach: | 0 |  |  | Cl=0 at alpha= | 0.84186 | deg
|  |  |  | @ Cl=0.1, Cd= | 0.019877
|  |  |  | @ Cl=0.4, Cd= | 0.021712
|  |  |  | @ Cl=0.6, Cd= | 0.15568
alpha (deg) | Cl | Cd | Cm | Cl/Cd
-20 | -0.8745 | 0.25869 | 0.0908 | -3.3805
-19.5 | -0.8615 | 0.25457 | 0.0859 | -3.3841
-19 | -0.8464 | 0.24762 | 0.0818 | -3.4181
-18.5 | -0.826 | 0.2398 | 0.0792 | -3.4445
-18 | -0.8252 | 0.24022 | 0.0723 | -3.4352
-17.5 | -0.7947 | 0.22655 | 0.0717 | -3.5078
-17 | -0.7912 | 0.22471 | 0.0659 | -3.521
-16.5 | -0.7637 | 0.2133 | 0.0648 | -3.5804
-16 | -0.7725 | 0.21405 | 0.0579 | -3.609
-15.5 | -0.7351 | 0.19988 | 0.0581 | -3.6777
-15 | -0.7243 | 0.19317 | 0.0544 | -3.7495
-14.5 | -0.7278 | 0.19058 | 0.0497 | -3.8189
-14 | -0.7017 | 0.18029 | 0.0486 | -3.8921
-13.5 | -0.6822 | 0.17148 | 0.0468 | -3.9783
-13 | -0.6703 | 0.16424 | 0.0445 | -4.0812
-12.5 | -0.6592 | 0.15697 | 0.0424 | -4.1995
-12 | -0.6495 | 0.14951 | 0.0403 | -4.3442
-11.5 | -0.6408 | 0.14243 | 0.0387 | -4.4991
-11 | -0.6449 | 0.13651 | 0.0364 | -4.7242
-10.5 | -0.6484 | 0.12989 | 0.0343 | -4.9919
-10 | -0.6114 | 0.11985 | 0.035 | -5.1014
-9.5 | -0.68 | 0.09889 | 0.0133 | -6.8763
-9 | -0.7864 | 0.0732 | -0.0093 | -10.7432
-8.5 | -0.8025 | 0.0614 | -0.0123 | -13.07
-8 | -0.8059 | 0.05031 | -0.0134 | -16.0187
-7.5 | -0.7871 | 0.04208 | -0.0125 | -18.7048
-7 | -0.7475 | 0.03608 | -0.011 | -20.7178
-6.5 | -0.7016 | 0.03137 | -0.0095 | -22.3653
-6 | -0.6554 | 0.02734 | -0.0077 | -23.9722
-5.5 | -0.6128 | 0.02406 | -0.0048 | -25.4697
-5 | -0.5746 | 0.02243 | 0.0002 | -25.6175
-4.5 | -0.5352 | 0.02299 | 0.0075 | -23.2797
-4 | -0.4969 | 0.02322 | 0.015 | -21.3997
-3.5 | -0.4597 | 0.02282 | 0.0223 | -20.1446
-3 | -0.4221 | 0.02203 | 0.0287 | -19.1602
-2.5 | -0.372 | 0.02131 | 0.0328 | -17.4566
-2 | -0.2884 | 0.02085 | 0.0298 | -13.8321
-1.5 | -0.1501 | 0.02037 | 0.0147 | -7.3687
-1 | -0.0241 | 0.01913 | -0.0011 | -1.2598
-0.5 | 0.0521 | 0.01804 | -0.0099 | 2.888
0 | 0 | 0.01821 | 0 | 0
0.5 | -0.0521 | 0.01804 | 0.0099 | -2.888
1 | 0.0241 | 0.01913 | 0.0011 | 1.2598
1.5 | 0.1501 | 0.02037 | -0.0147 | 7.3687
2 | 0.2882 | 0.02086 | -0.0298 | 13.8159
2.5 | 0.372 | 0.02131 | -0.0328 | 17.4566
3 | 0.4221 | 0.02203 | -0.0288 | 19.1602
3.5 | 0.4598 | 0.02282 | -0.0223 | 20.149
4 | 0.497 | 0.02322 | -0.015 | 21.404
4.5 | 0.5353 | 0.02298 | -0.0075 | 23.2942
5 | 0.5746 | 0.02242 | -0.0002 | 25.6289
5.5 | 0.6128 | 0.02406 | 0.0048 | 25.4697
6 | 0.6554 | 0.02734 | 0.0077 | 23.9722
6.5 | 0.7015 | 0.03137 | 0.0095 | 22.3621
7 | 0.7474 | 0.03608 | 0.011 | 20.7151
7.5 | 0.7868 | 0.04206 | 0.0125 | 18.7066
8 | 0.8057 | 0.05028 | 0.0135 | 16.0243
8.5 | 0.8021 | 0.06138 | 0.0124 | 13.0678
9 | 0.7866 | 0.07314 | 0.0094 | 10.7547
9.5 | 0.6772 | 0.1014 | -0.0156 | 6.6785
10 | 0.5122 | 0.11657 | -0.0264 | 4.3939
10.5 | 0.5093 | 0.1236 | -0.0275 | 4.1206
11 | 0.5072 | 0.12973 | -0.0285 | 3.9097
11.5 | 0.5172 | 0.13676 | -0.0294 | 3.7818
12 | 0.5255 | 0.14351 | -0.0305 | 3.6618
12.5 | 0.5521 | 0.15333 | -0.031 | 3.6007
13 | 0.5392 | 0.15568 | -0.0332 | 3.4635

## 3. Re 50k Mach 0.10 (1)
BIGFOIL.COM POLAR EXPORT
lwk79100
LWK 79-100 |  |  |  | Cl Max: | 0.82 | at alpha= | 12 | deg
JavaFoil+Calcfoil stall+Eppler ext transition |  |  |  | L/D Max: | 32.599 | at alpha= | 5.5 | deg
Re: | 50000 |  |  | Cd Min: | 0.01578 | at alpha= | 0 | deg
Mach: | 0.1 |  |  | Cl=0 at alpha= | 0 | deg
|  |  |  | @ Cl=0.1, Cd= | 0.016466
|  |  |  | @ Cl=0.4, Cd= | 0.017205
|  |  |  | @ Cl=0.6, Cd= | 0.019499
alpha (deg) | Cl | Cd | Cm | Cl/Cd
-17 | -0.639 | 0.30183 | 0.001 | -2.115
-16.5 | -0.668 | 0.27341 | 0.001 | -2.444
-16 | -0.697 | 0.25101 | 0.001 | -2.778
-15.5 | -0.725 | 0.23102 | 0.001 | -3.14
-15 | -0.751 | 0.21413 | 0.001 | -3.509
-14.5 | -0.77 | 0.19012 | 0.001 | -4.05
-14 | -0.786 | 0.17975 | 0.001 | -4.374
-13.5 | -0.8 | 0.16117 | 0.001 | -4.961
-13 | -0.81 | 0.14936 | 0.001 | -5.423
-12.5 | -0.817 | 0.13726 | 0.001 | -5.951
-12 | -0.82 | 0.12463 | 0.001 | -6.58
-11.5 | -0.819 | 0.11477 | 0.001 | -7.139
-11 | -0.814 | 0.10579 | 0.001 | -7.698
-10.5 | -0.805 | 0.09638 | 0.001 | -8.355
-10 | -0.792 | 0.08877 | 0.001 | -8.922
-9.5 | -0.775 | 0.08165 | 0.001 | -9.486
-9 | -0.753 | 0.07556 | 0.001 | -9.967
-8.5 | -0.728 | 0.06997 | 0.001 | -10.403
-8 | -0.699 | 0.06481 | 0.001 | -10.788
-7.5 | -0.667 | 0.06018 | 0.001 | -11.087
-7 | -0.632 | 0.05602 | 0.001 | -11.287
-6.5 | -0.595 | 0.05223 | 0.001 | -11.391
-6 | -0.555 | 0.04926 | 0.001 | -11.277
-5.5 | -0.635 | 0.01948 | 0.002 | -32.599
-5 | -0.581 | 0.01951 | 0.001 | -29.804
-4.5 | -0.526 | 0.01973 | 0.001 | -26.663
-4 | -0.469 | 0.01884 | 0.001 | -24.9
-3.5 | -0.411 | 0.01715 | 0.001 | -23.986
-3 | -0.353 | 0.01744 | 0.001 | -20.265
-2.5 | -0.295 | 0.01706 | 0.001 | -17.286
-2 | -0.236 | 0.01679 | 0.001 | -14.067
-1.5 | -0.177 | 0.01661 | 0 | -10.678
-1 | -0.118 | 0.01646 | 0 | -7.185
-0.5 | -0.059 | 0.01648 | 0 | -3.589
0 | 0 | 0.01578 | 0 | 0
0.5 | 0.059 | 0.01648 | 0 | 3.589
1 | 0.118 | 0.01646 | 0 | 7.185
1.5 | 0.177 | 0.01661 | 0 | 10.678
2 | 0.236 | 0.01679 | -0.001 | 14.067
2.5 | 0.295 | 0.01706 | -0.001 | 17.286
3 | 0.353 | 0.01744 | -0.001 | 20.265
3.5 | 0.411 | 0.01715 | -0.001 | 23.986
4 | 0.469 | 0.01884 | -0.001 | 24.9
4.5 | 0.526 | 0.01973 | -0.001 | 26.663
5 | 0.581 | 0.01951 | -0.001 | 29.804
5.5 | 0.635 | 0.01948 | -0.002 | 32.599
6 | 0.555 | 0.04926 | -0.001 | 11.277
6.5 | 0.595 | 0.05223 | -0.001 | 11.391
7 | 0.632 | 0.05602 | -0.001 | 11.287
7.5 | 0.667 | 0.06018 | -0.001 | 11.087
8 | 0.699 | 0.06481 | -0.001 | 10.788
8.5 | 0.728 | 0.06997 | -0.001 | 10.403
9 | 0.753 | 0.07556 | -0.001 | 9.967
9.5 | 0.775 | 0.08165 | -0.001 | 9.486
10 | 0.792 | 0.08877 | -0.001 | 8.922
10.5 | 0.805 | 0.09638 | -0.001 | 8.355
11 | 0.814 | 0.10579 | -0.001 | 7.698
11.5 | 0.819 | 0.11477 | -0.001 | 7.139
12 | 0.82 | 0.12463 | -0.001 | 6.58
12.5 | 0.817 | 0.13726 | -0.001 | 5.951
13 | 0.81 | 0.14936 | -0.001 | 5.423
13.5 | 0.8 | 0.16117 | -0.001 | 4.961
14 | 0.786 | 0.17975 | -0.001 | 4.374
14.5 | 0.77 | 0.19012 | -0.001 | 4.05
15 | 0.751 | 0.21413 | -0.001 | 3.509
15.5 | 0.725 | 0.23102 | -0.001 | 3.14
16 | 0.697 | 0.25101 | -0.001 | 2.778
16.5 | 0.668 | 0.27341 | -0.001 | 2.444
17 | 0.639 | 0.30183 | -0.001 | 2.115

## 4. Re 50k Mach 0.10 (2)
BIGFOIL.COM POLAR EXPORT
lwk79100
LWK 79-100 |  |  |  | Cl Max: | 0.8778 | at alpha= | 20 | deg
XFOIL ncrit=9 |  |  |  | L/D Max: | 25.5743 | at alpha= | 5 | deg
Re: | 50000 |  |  | Cd Min: | 0.2603 | at alpha= | 20 | deg
Mach: | 0.1 |  |  | Cl=0 at alpha= | 0.82238 | deg
|  |  |  | @ Cl=0.1, Cd= | 0.019918
|  |  |  | @ Cl=0.4, Cd= | 0.021826
|  |  |  | @ Cl=0.6, Cd= | 0.023625
alpha (deg) | Cl | Cd | Cm | Cl/Cd
-20 | -0.8775 | 0.2596 | 0.0916 | -3.3802
-19.5 | -0.8655 | 0.25609 | 0.0863 | -3.3797
-19 | -0.8481 | 0.24797 | 0.0828 | -3.4202
-18.5 | -0.8288 | 0.24069 | 0.0798 | -3.4434
-18 | -0.8295 | 0.24195 | 0.0726 | -3.4284
-17.5 | -0.7967 | 0.22725 | 0.0723 | -3.5058
-17 | -0.795 | 0.22617 | 0.0661 | -3.5151
-16.5 | -0.7655 | 0.214 | 0.0653 | -3.5771
-16 | -0.7722 | 0.21391 | 0.0586 | -3.6099
-15.5 | -0.737 | 0.20063 | 0.0584 | -3.6734
-15 | -0.7241 | 0.19351 | 0.0551 | -3.7419
-14.5 | -0.7309 | 0.19172 | 0.0498 | -3.8123
-14 | -0.7045 | 0.18129 | 0.0487 | -3.886
-13.5 | -0.6829 | 0.17208 | 0.0471 | -3.9685
-13 | -0.6706 | 0.16479 | 0.0448 | -4.0694
-12.5 | -0.6593 | 0.15751 | 0.0427 | -4.1858
-12 | -0.649 | 0.15 | 0.0406 | -4.3267
-11 | -0.646 | 0.13719 | 0.0365 | -4.7088
-10.5 | -0.6456 | 0.13014 | 0.0346 | -4.9608
-10 | -0.6103 | 0.12029 | 0.0351 | -5.0736
-9.5 | -0.6786 | 0.10011 | 0.014 | -6.7785
-9 | -0.7696 | 0.07543 | -0.0075 | -10.2028
-8.5 | -0.7972 | 0.06275 | -0.0121 | -12.7044
-8 | -0.8042 | 0.05153 | -0.0136 | -15.6064
-7.5 | -0.7894 | 0.04302 | -0.0128 | -18.3496
-7 | -0.7503 | 0.0368 | -0.0114 | -20.3886
-6.5 | -0.7049 | 0.03188 | -0.0099 | -22.111
-6 | -0.6586 | 0.02774 | -0.008 | -23.7419
-5.5 | -0.6155 | 0.02434 | -0.0053 | -25.2876
-5 | -0.5766 | 0.02255 | -0.0004 | -25.5698
-4.5 | -0.5374 | 0.02291 | 0.0067 | -23.457
-4 | -0.4982 | 0.02333 | 0.0145 | -21.3545
-3.5 | -0.4607 | 0.02295 | 0.0219 | -20.0741
-3 | -0.422 | 0.02219 | 0.0284 | -19.0176
-2.5 | -0.374 | 0.0214 | 0.0327 | -17.4766
-2 | -0.2986 | 0.02085 | 0.0311 | -14.3213
-1.5 | -0.1563 | 0.02045 | 0.0157 | -7.643
-1 | -0.0292 | 0.01925 | -0.0001 | -1.5169
-0.5 | 0.053 | 0.01814 | -0.01 | 2.9217
0 | 0 | 0.01834 | 0 | 0
0.5 | -0.053 | 0.01814 | 0.01 | -2.9217
1 | 0.0292 | 0.01925 | 0.0001 | 1.5169
1.5 | 0.1563 | 0.02045 | -0.0157 | 7.643
2 | 0.2984 | 0.02086 | -0.0311 | 14.3049
2.5 | 0.3741 | 0.0214 | -0.0327 | 17.4813
3 | 0.4221 | 0.02219 | -0.0284 | 19.0221
3.5 | 0.4608 | 0.02294 | -0.0219 | 20.0872
4 | 0.4983 | 0.02332 | -0.0145 | 21.3679
4.5 | 0.5375 | 0.02291 | -0.0067 | 23.4614
5 | 0.5767 | 0.02255 | 0.0004 | 25.5743
5.5 | 0.6155 | 0.02434 | 0.0053 | 25.2876
6 | 0.6585 | 0.02773 | 0.008 | 23.7468
6.5 | 0.7048 | 0.03187 | 0.0099 | 22.1148
7 | 0.7501 | 0.03679 | 0.0114 | 20.3887
7.5 | 0.7892 | 0.04299 | 0.0128 | 18.3578
8 | 0.804 | 0.0515 | 0.0136 | 15.6117
8.5 | 0.7968 | 0.06274 | 0.0122 | 12.7
9 | 0.77 | 0.07534 | 0.0077 | 10.2203
9.5 | 0.6698 | 0.10198 | -0.0162 | 6.568
10 | 0.6106 | 0.12026 | -0.0351 | 5.0773
10.5 | 0.6458 | 0.13007 | -0.0346 | 4.965
11 | 0.6472 | 0.13727 | -0.0364 | 4.7148
11.5 | 0.641 | 0.14293 | -0.0389 | 4.4847
12 | 0.6494 | 0.14997 | -0.0406 | 4.3302
12.5 | 0.6597 | 0.1575 | -0.0427 | 4.1886
13 | 0.671 | 0.16477 | -0.0448 | 4.0723
13.5 | 0.6832 | 0.17209 | -0.0471 | 3.97
14 | 0.7052 | 0.1814 | -0.0487 | 3.8875
14.5 | 0.7306 | 0.19163 | -0.0499 | 3.8126
15 | 0.7244 | 0.19358 | -0.0551 | 3.7421
15.5 | 0.7372 | 0.20075 | -0.0585 | 3.6722
16 | 0.776 | 0.2155 | -0.0582 | 3.6009
16.5 | 0.7658 | 0.21422 | -0.0653 | 3.5748
17 | 0.7951 | 0.22637 | -0.0661 | 3.5124
17.5 | 0.797 | 0.22758 | -0.0723 | 3.5021
18 | 0.8296 | 0.24228 | -0.0726 | 3.4241
18.5 | 0.829 | 0.24115 | -0.0798 | 3.4377
19 | 0.8483 | 0.24848 | -0.0828 | 3.414
19.5 | 0.8658 | 0.2567 | -0.0863 | 3.3728
20 | 0.8778 | 0.2603 | -0.0916 | 3.3723

## 5. Re 50k Mach 0.25 (1)
BIGFOIL.COM POLAR EXPORT
lwk79100
LWK 79-100 |  |  |  | Cl Max: | 0.766 | at alpha= | 10 | deg
JavaFoil+Calcfoil stall+Eppler ext transition |  |  |  | L/D Max: | 30.993 | at alpha= | 5 | deg
Re: | 50000 |  |  | Cd Min: | 0.01593 | at alpha= | 0 | deg
Mach: | 0.25 |  |  | Cl=0 at alpha= | 0 | deg
|  |  |  | @ Cl=0.1, Cd= | 0.016439
|  |  |  | @ Cl=0.4, Cd= | 0.017541
|  |  |  | @ Cl=0.6, Cd= | 0.35146
alpha (deg) | Cl | Cd | Cm | Cl/Cd
-15.5 | -0.395 | 0.42266 | 0.001 | -0.934
-15 | -0.464 | 0.35439 | 0.001 | -1.31
-14.5 | -0.519 | 0.29006 | 0.001 | -1.791
-14 | -0.57 | 0.25638 | 0.001 | -2.225
-13.5 | -0.617 | 0.22102 | 0.001 | -2.79
-13 | -0.658 | 0.18976 | 0.001 | -3.465
-12.5 | -0.693 | 0.16987 | 0.001 | -4.078
-12 | -0.721 | 0.14898 | 0.001 | -4.842
-11.5 | -0.743 | 0.13408 | 0.001 | -5.543
-11 | -0.758 | 0.11967 | 0.001 | -6.334
-10.5 | -0.766 | 0.10752 | 0.001 | -7.12
-10 | -0.766 | 0.09717 | 0.001 | -7.883
-9.5 | -0.76 | 0.08782 | 0.001 | -8.652
-9 | -0.747 | 0.08005 | 0.001 | -9.335
-8.5 | -0.729 | 0.07301 | 0.001 | -9.979
-8 | -0.705 | 0.06725 | 0.001 | -10.48
-7.5 | -0.676 | 0.06213 | 0.001 | -10.883
-7 | -0.643 | 0.05758 | 0.001 | -11.173
-6.5 | -0.607 | 0.05338 | 0.001 | -11.373
-6 | -0.568 | 0.05017 | 0.001 | -11.323
-5.5 | -0.62 | 0.02295 | 0.001 | -27.024
-5 | -0.596 | 0.01923 | 0.001 | -30.993
-4.5 | -0.54 | 0.01924 | 0.001 | -28.046
-4 | -0.482 | 0.01935 | 0.001 | -24.892
-3.5 | -0.422 | 0.01744 | 0.001 | -24.213
-3 | -0.363 | 0.01771 | 0.001 | -20.497
-2.5 | -0.303 | 0.01737 | 0.001 | -17.446
-2 | -0.243 | 0.01706 | 0.001 | -14.229
-1.5 | -0.182 | 0.01681 | 0 | -10.838
-1 | -0.122 | 0.01667 | 0 | -7.289
-0.5 | -0.061 | 0.01603 | 0 | -3.793
0 | 0 | 0.01593 | 0 | 0
0.5 | 0.061 | 0.01603 | 0 | 3.793
1 | 0.122 | 0.01667 | 0 | 7.289
1.5 | 0.182 | 0.01681 | 0 | 10.838
2 | 0.243 | 0.01706 | -0.001 | 14.229
2.5 | 0.303 | 0.01737 | -0.001 | 17.446
3 | 0.363 | 0.01771 | -0.001 | 20.497
3.5 | 0.422 | 0.01744 | -0.001 | 24.213
4 | 0.482 | 0.01935 | -0.001 | 24.892
4.5 | 0.54 | 0.01924 | -0.001 | 28.046
5 | 0.596 | 0.01923 | -0.001 | 30.993
5.5 | 0.62 | 0.02295 | -0.001 | 27.024
6 | 0.568 | 0.05017 | -0.001 | 11.323
6.5 | 0.607 | 0.05338 | -0.001 | 11.373
7 | 0.643 | 0.05758 | -0.001 | 11.173
7.5 | 0.676 | 0.06213 | -0.001 | 10.883
8 | 0.705 | 0.06725 | -0.001 | 10.48
8.5 | 0.729 | 0.07301 | -0.001 | 9.979
9 | 0.747 | 0.08005 | -0.001 | 9.335
9.5 | 0.76 | 0.08782 | -0.001 | 8.652
10 | 0.766 | 0.09717 | -0.001 | 7.883
10.5 | 0.766 | 0.1079 | -0.001 | 7.095
11 | 0.758 | 0.11968 | -0.001 | 6.333
11.5 | 0.743 | 0.13408 | -0.001 | 5.543
12 | 0.721 | 0.14898 | -0.001 | 4.842
12.5 | 0.693 | 0.17029 | -0.001 | 4.068
13 | 0.658 | 0.19028 | -0.001 | 3.456
13.5 | 0.617 | 0.22102 | -0.001 | 2.79
14 | 0.57 | 0.25638 | -0.001 | 2.225
14.5 | 0.519 | 0.30446 | -0.001 | 1.706
15 | 0.464 | 0.35146 | -0.001 | 1.32

## 6. Re 50k Mach 0.25 (2)
BIGFOIL.COM POLAR EXPORT
lwk79100
LWK 79-100 |  |  |  | Cl Max: | 0.8958 | at alpha= | 20 | deg
XFOIL ncrit=9 |  |  |  | L/D Max: | 25.1109 | at alpha= | 5 | deg
Re: | 50000 |  |  | Cd Min: | 0.26671 | at alpha= | 19.5 | deg
Mach: | 0.25 |  |  | Cl=0 at alpha= | 0.74477 | deg
|  |  |  | @ Cl=0.1, Cd= | 0.020182
|  |  |  | @ Cl=0.4, Cd= | 0.022107
|  |  |  | @ Cl=0.6, Cd= | 0.024169
alpha (deg) | Cl | Cd | Cm | Cl/Cd
-20 | -0.8955 | 0.2651 | 0.0956 | -3.378
-19.5 | -0.8898 | 0.26611 | 0.0884 | -3.3437
-19 | -0.8612 | 0.25175 | 0.0873 | -3.4209
-18.5 | -0.8467 | 0.24678 | 0.0825 | -3.431
-18 | -0.8323 | 0.24028 | 0.0779 | -3.4639
-17.5 | -0.8098 | 0.23163 | 0.0754 | -3.4961
-17 | -0.8014 | 0.22738 | 0.0699 | -3.5245
-16.5 | -0.7786 | 0.21862 | 0.0676 | -3.5614
-16 | -0.7629 | 0.21115 | 0.064 | -3.6131
-15.5 | -0.752 | 0.20605 | 0.0599 | -3.6496
-15 | -0.7286 | 0.19644 | 0.0579 | -3.709
-14.5 | -0.717 | 0.18976 | 0.0543 | -3.7785
-14 | -0.7213 | 0.18725 | 0.0495 | -3.8521
-13.5 | -0.6922 | 0.17616 | 0.0483 | -3.9294
-13 | -0.6773 | 0.16845 | 0.0461 | -4.0208
-12.5 | -0.6644 | 0.16095 | 0.0439 | -4.128
-12 | -0.6502 | 0.15295 | 0.042 | -4.2511
-11.5 | -0.6481 | 0.14674 | 0.0396 | -4.4167
-11 | -0.652 | 0.14085 | 0.0371 | -4.629
-10.5 | -0.6329 | 0.13158 | 0.036 | -4.81
-10 | -0.6056 | 0.12266 | 0.036 | -4.9372
-9.5 | -0.5982 | 0.11485 | 0.0343 | -5.2085
-9 | -0.6787 | 0.09011 | 0.0079 | -7.5319
-8.5 | -0.7693 | 0.06904 | -0.0107 | -11.1428
-8 | -0.7876 | 0.05797 | -0.0137 | -13.5863
-7.5 | -0.7926 | 0.048 | -0.0145 | -16.5125
-7 | -0.7601 | 0.04086 | -0.0133 | -18.6025
-6.5 | -0.7237 | 0.03478 | -0.0117 | -20.8079
-6 | -0.6768 | 0.03004 | -0.0099 | -22.53
-5.5 | -0.6303 | 0.0261 | -0.0074 | -24.1494
-5 | -0.5885 | 0.02344 | -0.0034 | -25.1067
-4.5 | -0.5479 | 0.02307 | 0.0034 | -23.7495
-4 | -0.5068 | 0.02364 | 0.0115 | -21.4382
-3.5 | -0.4675 | 0.02348 | 0.0193 | -19.9106
-3 | -0.4299 | 0.02272 | 0.0264 | -18.9217
-2.5 | -0.3874 | 0.02185 | 0.0322 | -17.73
-2 | -0.3203 | 0.02123 | 0.0329 | -15.0871
-1.5 | -0.1996 | 0.02085 | 0.0224 | -9.5731
-1 | -0.0585 | 0.01991 | 0.0051 | -2.9382
-0.5 | 0.0562 | 0.01869 | -0.0104 | 3.007
0 | 0 | 0.01904 | 0 | 0
0.5 | -0.0562 | 0.01869 | 0.0104 | -3.007
1 | 0.0586 | 0.0199 | -0.0051 | 2.9447
1.5 | 0.1994 | 0.02086 | -0.0224 | 9.559
2 | 0.3203 | 0.02123 | -0.0329 | 15.0871
2.5 | 0.3875 | 0.02185 | -0.0322 | 17.7346
3 | 0.4299 | 0.02272 | -0.0264 | 18.9217
3.5 | 0.4676 | 0.02348 | -0.0193 | 19.9148
4 | 0.5068 | 0.02363 | -0.0115 | 21.4473
4.5 | 0.548 | 0.02306 | -0.0034 | 23.7641
5 | 0.5886 | 0.02344 | 0.0034 | 25.1109
5.5 | 0.6302 | 0.0261 | 0.0074 | 24.1456
6 | 0.6768 | 0.03004 | 0.0099 | 22.53
6.5 | 0.7236 | 0.03478 | 0.0117 | 20.8051
7 | 0.7599 | 0.04085 | 0.0133 | 18.6022
7.5 | 0.7927 | 0.04796 | 0.0146 | 16.5284
8 | 0.7873 | 0.05793 | 0.0137 | 13.5905
8.5 | 0.7688 | 0.06904 | 0.0108 | 11.1356
9 | 0.6786 | 0.09006 | -0.0078 | 7.535
10 | 0.606 | 0.12263 | -0.036 | 4.9417
10.5 | 0.6331 | 0.13152 | -0.0361 | 4.8137
11 | 0.6531 | 0.14092 | -0.0371 | 4.6345
11.5 | 0.6474 | 0.14658 | -0.0396 | 4.4167
12 | 0.6507 | 0.15295 | -0.0419 | 4.2543
12.5 | 0.6646 | 0.16093 | -0.0439 | 4.1297
13 | 0.6773 | 0.16839 | -0.0462 | 4.0222
13.5 | 0.6922 | 0.17614 | -0.0484 | 3.9298
14 | 0.7221 | 0.18738 | -0.0494 | 3.8537
14.5 | 0.7175 | 0.18987 | -0.0543 | 3.7789
15 | 0.7289 | 0.19653 | -0.0579 | 3.7088
15.5 | 0.7521 | 0.20615 | -0.0599 | 3.6483
16 | 0.7634 | 0.21138 | -0.0639 | 3.6115
16.5 | 0.7787 | 0.2188 | -0.0677 | 3.559
17 | 0.8018 | 0.22774 | -0.0699 | 3.5207
17.5 | 0.81 | 0.23196 | -0.0754 | 3.492
18 | 0.8326 | 0.24071 | -0.0779 | 3.4589
18.5 | 0.8467 | 0.24717 | -0.0825 | 3.4256
19 | 0.8615 | 0.2523 | -0.0873 | 3.4146
19.5 | 0.89 | 0.26671 | -0.0885 | 3.337
20 | 0.8958 | 0.26581 | -0.0957 | 3.3701

## 7. Re 50k Mach 0.50 (1)
BIGFOIL.COM POLAR EXPORT
lwk79100
LWK 79-100 |  |  |  | Cl Max: | 1.068 | at alpha= | 20 | deg
JavaFoil+Calcfoil stall+Eppler ext transition |  |  |  | L/D Max: | 27.248 | at alpha= | 4.5 | deg
Re: | 50000 |  |  | Cd Min: | 0.01619 | at alpha= | -0.5 | deg
Mach: | 0.5 |  |  | Cl=0 at alpha= | 0 | deg
|  |  |  | @ Cl=0.1, Cd= | 0.016237
|  |  |  | @ Cl=0.4, Cd= | 0.018657
|  |  |  | @ Cl=0.6, Cd= | 0.26812
alpha (deg) | Cl | Cd | Cm | Cl/Cd
-20 | -1.067 | 0.4647 | 0.003 | -2.297
-19.5 | -1.042 | 0.46287 | 0.003 | -2.251
-19 | -1.014 | 0.44143 | 0.003 | -2.298
-18.5 | -0.988 | 0.43488 | 0.003 | -2.271
-18 | -0.962 | 0.42703 | 0.003 | -2.253
-17.5 | -0.936 | 0.42538 | 0.003 | -2.201
-17 | -0.91 | 0.40573 | 0.003 | -2.244
-16.5 | -0.882 | 0.39595 | 0.003 | -2.229
-16 | -0.856 | 0.38473 | 0.003 | -2.225
-15.5 | -0.83 | 0.35674 | 0.002 | -2.327
-15 | -0.804 | 0.36385 | 0.002 | -2.21
-14.5 | -0.778 | 0.3707 | 0.002 | -2.098
-14 | -0.75 | 0.33764 | 0.002 | -2.221
-13.5 | -0.724 | 0.324 | 0.002 | -2.233
-13 | -0.697 | 0.32681 | 0.002 | -2.134
-12.5 | -0.671 | 0.32297 | 0.002 | -2.078
-12 | -0.643 | 0.29581 | 0.002 | -2.175
-11.5 | -0.617 | 0.28042 | 0.002 | -2.2
-11 | -0.591 | 0.2608 | 0.002 | -2.264
-10.5 | -0.564 | 0.25749 | 0.001 | -2.191
-10 | -0.537 | 0.23543 | 0.001 | -2.279
-9.5 | -0.51 | 0.2341 | 0.001 | -2.179
-9 | -0.484 | 0.2315 | 0.001 | -2.089
-8.5 | -0.456 | 0.20726 | 0.001 | -2.202
-8 | -0.429 | 0.1564 | 0.001 | -2.746
-7.5 | -0.546 | 0.10141 | 0.001 | -5.388
-7 | -0.636 | 0.07222 | 0.001 | -8.811
-6.5 | -0.636 | 0.0631 | 0.001 | -10.086
-6 | -0.612 | 0.05623 | 0.001 | -10.887
-5.5 | -0.575 | 0.05125 | 0.001 | -11.22
-5 | -0.531 | 0.04716 | 0.001 | -11.267
-4.5 | -0.595 | 0.0219 | 0.001 | -27.162
-4 | -0.534 | 0.01968 | 0.001 | -27.151
-3.5 | -0.47 | 0.01863 | 0.001 | -25.249
-3 | -0.404 | 0.01875 | 0.001 | -21.538
-2.5 | -0.338 | 0.01721 | 0.001 | -19.637
-2 | -0.271 | 0.01738 | 0.001 | -15.59
-1.5 | -0.203 | 0.01646 | 0 | -12.36
-1 | -0.136 | 0.01629 | 0 | -8.331
-0.5 | -0.068 | 0.01619 | 0 | -4.195
0 | 0 | 0.0167 | 0 | 0
0.5 | 0.068 | 0.01619 | 0 | 4.195
1 | 0.136 | 0.01629 | 0 | 8.331
1.5 | 0.203 | 0.01646 | 0 | 12.36
2 | 0.271 | 0.01738 | -0.001 | 15.59
2.5 | 0.338 | 0.01721 | -0.001 | 19.637
3 | 0.404 | 0.01875 | -0.001 | 21.535
3.5 | 0.47 | 0.01863 | -0.001 | 25.249
4 | 0.534 | 0.01968 | -0.001 | 27.151
4.5 | 0.595 | 0.02183 | -0.001 | 27.248
5 | 0.532 | 0.047 | -0.001 | 11.314
5.5 | 0.575 | 0.05125 | -0.001 | 11.22
6 | 0.612 | 0.05631 | -0.001 | 10.87
6.5 | 0.636 | 0.06317 | -0.001 | 10.074
7 | 0.636 | 0.07275 | -0.001 | 8.747
7.5 | 0.546 | 0.10195 | -0.001 | 5.36
8 | 0.429 | 0.16653 | -0.001 | 2.579
8.5 | 0.456 | 0.20726 | -0.001 | 2.202
9 | 0.484 | 0.2303 | -0.001 | 2.1
9.5 | 0.51 | 0.23282 | -0.001 | 2.191
10 | 0.537 | 0.23545 | -0.001 | 2.279
10.5 | 0.564 | 0.25749 | -0.001 | 2.191
11 | 0.591 | 0.26162 | -0.002 | 2.257
11.5 | 0.617 | 0.28041 | -0.002 | 2.2
12 | 0.643 | 0.29577 | -0.002 | 2.175
12.5 | 0.671 | 0.32297 | -0.002 | 2.078
13 | 0.697 | 0.32682 | -0.002 | 2.134
13.5 | 0.724 | 0.32395 | -0.002 | 2.234
14 | 0.75 | 0.31943 | -0.002 | 2.347
14.5 | 0.778 | 0.37062 | -0.002 | 2.099
15 | 0.804 | 0.3638 | -0.002 | 2.21
15.5 | 0.83 | 0.35669 | -0.002 | 2.327
16 | 0.856 | 0.3846 | -0.003 | 2.226
16.5 | 0.882 | 0.39584 | -0.003 | 2.229
17 | 0.91 | 0.40626 | -0.003 | 2.241
17.5 | 0.936 | 0.42839 | -0.003 | 2.185
18 | 0.962 | 0.42944 | -0.003 | 2.24
18.5 | 0.988 | 0.43699 | -0.003 | 2.26
19 | 1.014 | 0.44232 | -0.003 | 2.293
19.5 | 1.042 | 0.46339 | -0.003 | 2.249
20 | 1.068 | 0.46941 | -0.003 | 2.274

## 8. Re 50k Mach 0.50 (2)
BIGFOIL.COM POLAR EXPORT
lwk79100
LWK 79-100 |  |  |  | Cl Max: | 0.9856 | at alpha= | 20 | deg
XFOIL ncrit=9 |  |  |  | L/D Max: | 22.4146 | at alpha= | 4.5 | deg
Re: | 50000 |  |  | Cd Min: | 0.29425 | at alpha= | 20 | deg
Mach: | 0.5 |  |  | Cl=0 at alpha= | 0 | deg
|  |  |  | @ Cl=0.1, Cd= | 0.022402
|  |  |  | @ Cl=0.4, Cd= | 0.023738
|  |  |  | @ Cl=0.6, Cd= | 0.026866
alpha (deg) | Cl | Cd | Cm | Cl/Cd
-20 | -0.9855 | 0.29361 | 0.1142 | -3.3565
-19.5 | -0.9644 | 0.28636 | 0.1089 | -3.3678
-19 | -0.9491 | 0.28247 | 0.1022 | -3.36
-18.5 | -0.9195 | 0.26858 | 0.0995 | -3.4236
-18 | -0.9051 | 0.26527 | 0.0929 | -3.412
-17.5 | -0.8765 | 0.25223 | 0.09 | -3.475
-17 | -0.8652 | 0.24987 | 0.0833 | -3.4626
-16.5 | -0.8334 | 0.23587 | 0.0811 | -3.5333
-16 | -0.8276 | 0.23476 | 0.0741 | -3.5253
-15.5 | -0.7924 | 0.21998 | 0.0724 | -3.6021
-15 | -0.7719 | 0.21164 | 0.0684 | -3.6472
-14.5 | -0.7634 | 0.2074 | 0.063 | -3.6808
-14 | -0.7365 | 0.19696 | 0.0604 | -3.7393
-13.5 | -0.7134 | 0.18768 | 0.0575 | -3.8012
-13 | -0.694 | 0.17947 | 0.0543 | -3.8669
-12.5 | -0.676 | 0.17124 | 0.0512 | -3.9477
-12 | -0.6586 | 0.16324 | 0.0484 | -4.0346
-11.5 | -0.6425 | 0.15549 | 0.0459 | -4.1321
-11 | -0.6263 | 0.14728 | 0.0434 | -4.2524
-10.5 | -0.6154 | 0.14007 | 0.0412 | -4.3935
-10 | -0.6049 | 0.13251 | 0.0391 | -4.5649
-9.5 | -0.6034 | 0.1249 | 0.0358 | -4.8311
-9 | -0.6204 | 0.10642 | 0.0184 | -5.8297
-8.5 | -0.6391 | 0.09469 | 0.0097 | -6.7494
-8 | -0.6483 | 0.08372 | 0.0033 | -7.7437
-7.5 | -0.6674 | 0.07164 | -0.0049 | -9.316
-7 | -0.6999 | 0.06048 | -0.0115 | -11.5724
-6.5 | -0.7263 | 0.05009 | -0.0156 | -14.4999
-6 | -0.715 | 0.04216 | -0.0154 | -16.9592
-5.5 | -0.6846 | 0.03545 | -0.0139 | -19.3117
-5 | -0.6432 | 0.03016 | -0.0113 | -21.3263
-4.5 | -0.5969 | 0.02662 | -0.0069 | -22.423
-4 | -0.5502 | 0.0251 | -0.0001 | -21.9203
-3.5 | -0.5014 | 0.02547 | 0.0091 | -19.6859
-3 | -0.4571 | 0.02535 | 0.0182 | -18.0316
-2.5 | -0.4208 | 0.02452 | 0.0266 | -17.1615
-2 | -0.3935 | 0.0235 | 0.0345 | -16.7447
-1.5 | -0.3583 | 0.02268 | 0.04 | -15.7981
-1 | -0.2811 | 0.02239 | 0.0375 | -12.5547
-0.5 | -0.1197 | 0.02244 | 0.0175 | -5.3342
0 | 0 | 0.02221 | 0 | 0
0.5 | 0.1197 | 0.02244 | -0.0175 | 5.3342
1 | 0.2812 | 0.02239 | -0.0375 | 12.5592
1.5 | 0.3584 | 0.02268 | -0.04 | 15.8025
2 | 0.3936 | 0.0235 | -0.0345 | 16.7489
2.5 | 0.421 | 0.02452 | -0.0266 | 17.1697
3 | 0.4572 | 0.02535 | -0.0182 | 18.0355
3.5 | 0.5015 | 0.02546 | -0.0091 | 19.6976
4 | 0.5503 | 0.02511 | 0.0001 | 21.9156
4.5 | 0.5969 | 0.02663 | 0.0069 | 22.4146
5 | 0.6431 | 0.03015 | 0.0113 | 21.33
5.5 | 0.6845 | 0.03544 | 0.0139 | 19.3143
6 | 0.7149 | 0.04215 | 0.0155 | 16.9609
6.5 | 0.7261 | 0.05007 | 0.0157 | 14.5017
7 | 0.6997 | 0.06046 | 0.0116 | 11.5729
7.5 | 0.6679 | 0.07156 | 0.005 | 9.3334
8 | 0.6485 | 0.08367 | -0.0033 | 7.7507
8.5 | 0.6392 | 0.09469 | -0.0096 | 6.7504
9 | 0.6205 | 0.1064 | -0.0184 | 5.8318
9.5 | 0.6032 | 0.1248 | -0.0358 | 4.8333
10 | 0.6053 | 0.13249 | -0.0391 | 4.5686
10.5 | 0.6158 | 0.14005 | -0.0412 | 4.397
11 | 0.6266 | 0.14727 | -0.0434 | 4.2548
11.5 | 0.6425 | 0.15545 | -0.0459 | 4.1332
12 | 0.6587 | 0.1632 | -0.0484 | 4.0362
12.5 | 0.6763 | 0.17125 | -0.0512 | 3.9492
13 | 0.6942 | 0.17947 | -0.0543 | 3.8681
13.5 | 0.7134 | 0.18767 | -0.0574 | 3.8014
14 | 0.7369 | 0.19705 | -0.0603 | 3.7397
14.5 | 0.7638 | 0.20754 | -0.0629 | 3.6803
15 | 0.7721 | 0.21172 | -0.0684 | 3.6468
15.5 | 0.7924 | 0.22006 | -0.0724 | 3.6008
16 | 0.8274 | 0.23478 | -0.0741 | 3.5242
16.5 | 0.8335 | 0.23608 | -0.0811 | 3.5306
17 | 0.8651 | 0.25008 | -0.0833 | 3.4593
17.5 | 0.8766 | 0.25252 | -0.09 | 3.4714
18 | 0.9052 | 0.26562 | -0.0929 | 3.4079
18.5 | 0.9196 | 0.26902 | -0.0995 | 3.4183
19 | 0.9491 | 0.28289 | -0.1022 | 3.355
19.5 | 0.9645 | 0.28691 | -0.109 | 3.3617
20 | 0.9856 | 0.29425 | -0.1142 | 3.3495

## 9. Re 100k Mach 0.00 (1)
BIGFOIL.COM POLAR EXPORT
lwk79100
LWK 79-100 |  |  |  | Cl Max: | 0.831 | at alpha= | 12 | deg
JavaFoil+Calcfoil stall+Eppler ext transition |  |  |  | L/D Max: | 41.334 | at alpha= | 6 | deg
Re: | 100000 |  |  | Cd Min: | 0.01296 | at alpha= | 0 | deg
Mach: | 0 |  |  | Cl=0 at alpha= | 0 | deg
|  |  |  | @ Cl=0.1, Cd= | 0.013062
|  |  |  | @ Cl=0.4, Cd= | 0.014445
|  |  |  | @ Cl=0.6, Cd= | 0.017119
alpha (deg) | Cl | Cd | Cm | Cl/Cd
-17.5 | -0.659 | 0.2453 | 0.001 | -2.686
-17 | -0.685 | 0.22771 | 0.001 | -3.01
-16.5 | -0.711 | 0.21139 | 0.001 | -3.365
-16 | -0.737 | 0.1941 | 0.001 | -3.795
-15.5 | -0.761 | 0.18124 | 0.001 | -4.197
-15 | -0.783 | 0.17039 | 0.001 | -4.595
-14.5 | -0.798 | 0.15836 | 0.001 | -5.037
-14 | -0.81 | 0.14523 | 0.001 | -5.579
-13.5 | -0.82 | 0.13333 | 0.001 | -6.151
-13 | -0.827 | 0.12547 | 0.001 | -6.593
-12.5 | -0.831 | 0.114 | 0.001 | -7.29
-12 | -0.831 | 0.10633 | 0.001 | -7.818
-11.5 | -0.828 | 0.09804 | 0.001 | -8.445
-11 | -0.821 | 0.09148 | 0.001 | -8.973
-10.5 | -0.81 | 0.08462 | 0.001 | -9.57
-10 | -0.795 | 0.07826 | 0.001 | -10.157
-9.5 | -0.776 | 0.07249 | 0.001 | -10.706
-9 | -0.754 | 0.0675 | 0.001 | -11.167
-8.5 | -0.728 | 0.06266 | 0.001 | -11.616
-8 | -0.698 | 0.05825 | 0.001 | -11.989
-7.5 | -0.666 | 0.05422 | 0.001 | -12.288
-7 | -0.631 | 0.05049 | 0.001 | -12.502
-6.5 | -0.731 | 0.01786 | 0.002 | -40.965
-6 | -0.686 | 0.01658 | 0.002 | -41.334
-5.5 | -0.634 | 0.01749 | 0.002 | -36.221
-5 | -0.579 | 0.01689 | 0.001 | -34.297
-4.5 | -0.524 | 0.01597 | 0.001 | -32.792
-4 | -0.467 | 0.01503 | 0.001 | -31.082
-3.5 | -0.41 | 0.01451 | 0.001 | -28.243
-3 | -0.352 | 0.01413 | 0.001 | -24.893
-2.5 | -0.294 | 0.01374 | 0.001 | -21.377
-2 | -0.235 | 0.01339 | 0.001 | -17.569
-1.5 | -0.177 | 0.01319 | 0 | -13.387
-1 | -0.118 | 0.01308 | 0 | -9.001
-0.5 | -0.059 | 0.01302 | 0 | -4.522
0 | 0 | 0.01296 | 0 | 0
0.5 | 0.059 | 0.01302 | 0 | 4.523
1 | 0.118 | 0.01308 | 0 | 9.003
1.5 | 0.177 | 0.01319 | 0 | 13.389
2 | 0.235 | 0.01339 | -0.001 | 17.572
2.5 | 0.294 | 0.01374 | -0.001 | 21.38
3 | 0.352 | 0.01413 | -0.001 | 24.898
3.5 | 0.41 | 0.01451 | -0.001 | 28.248
4 | 0.467 | 0.01503 | -0.001 | 31.089
4.5 | 0.524 | 0.01597 | -0.001 | 32.792
5 | 0.579 | 0.01689 | -0.001 | 34.297
5.5 | 0.634 | 0.01749 | -0.002 | 36.221
6 | 0.686 | 0.01658 | -0.002 | 41.334
6.5 | 0.731 | 0.01786 | -0.002 | 40.965
7 | 0.631 | 0.05049 | -0.001 | 12.502
7.5 | 0.666 | 0.05422 | -0.001 | 12.288
8 | 0.698 | 0.05825 | -0.001 | 11.989
8.5 | 0.728 | 0.06266 | -0.001 | 11.616
9 | 0.754 | 0.0675 | -0.001 | 11.167
9.5 | 0.776 | 0.07249 | -0.001 | 10.706
10 | 0.795 | 0.07826 | -0.001 | 10.157
10.5 | 0.81 | 0.08462 | -0.001 | 9.57
11 | 0.821 | 0.09148 | -0.001 | 8.973
11.5 | 0.828 | 0.09804 | -0.001 | 8.445
12 | 0.831 | 0.10633 | -0.001 | 7.818
12.5 | 0.831 | 0.114 | -0.001 | 7.29
13 | 0.827 | 0.12547 | -0.001 | 6.593
13.5 | 0.82 | 0.13333 | -0.001 | 6.151
14 | 0.81 | 0.14523 | -0.001 | 5.579
14.5 | 0.798 | 0.15836 | -0.001 | 5.037
15 | 0.783 | 0.17039 | -0.001 | 4.595
15.5 | 0.761 | 0.18124 | -0.001 | 4.197
16 | 0.737 | 0.1941 | -0.001 | 3.795
16.5 | 0.711 | 0.21139 | -0.001 | 3.365
17 | 0.685 | 0.22771 | -0.001 | 3.01

## 10. Re 100k Mach 0.00 (2)
BIGFOIL.COM POLAR EXPORT
lwk79100
LWK 79-100 |  |  |  | Cl Max: | 0.8788 | at alpha= | 9 | deg
XFOIL ncrit=9 |  |  |  | L/D Max: | 37.0458 | at alpha= | 5 | deg
Re: | 100000 |  |  | Cd Min: | 0.17139 | at alpha= | 14 | deg
Mach: | 0 |  |  | Cl=0 at alpha= | 0 | deg
|  |  |  | @ Cl=0.1, Cd= | 0.013355
|  |  |  | @ Cl=0.4, Cd= | 0.014169
|  |  |  | @ Cl=0.6, Cd= | 0.017112
alpha (deg) | Cl | Cd | Cm | Cl/Cd
-14 | -0.6993 | 0.17138 | 0.0445 | -4.0804
-13.5 | -0.7208 | 0.16608 | 0.035 | -4.3401
-13 | -0.6825 | 0.15577 | 0.0376 | -4.3815
-12.5 | -0.7042 | 0.14897 | 0.0287 | -4.7271
-12 | -0.6684 | 0.13989 | 0.0313 | -4.778
-11.5 | -0.6784 | 0.13097 | 0.0256 | -5.1798
-11 | -0.6745 | 0.12335 | 0.0226 | -5.4682
-10.5 | -0.7835 | 0.08242 | -0.0083 | -9.5062
-10 | -0.8196 | 0.06956 | -0.0154 | -11.7826
-9.5 | -0.8668 | 0.05822 | -0.0172 | -14.8884
-9 | -0.8791 | 0.04816 | -0.0164 | -18.2537
-8.5 | -0.8644 | 0.03991 | -0.0144 | -21.6587
-8 | -0.8339 | 0.03452 | -0.012 | -24.157
-7.5 | -0.7913 | 0.02949 | -0.0108 | -26.8328
-7 | -0.7448 | 0.02567 | -0.0094 | -29.0144
-6.5 | -0.6969 | 0.02273 | -0.0079 | -30.6599
-6 | -0.6503 | 0.02008 | -0.0063 | -32.3855
-5.5 | -0.6074 | 0.0175 | -0.0044 | -34.7086
-5 | -0.5667 | 0.0153 | -0.0022 | -37.0392
-4.5 | -0.524 | 0.01427 | 0.0005 | -36.7204
-4 | -0.4783 | 0.01422 | 0.0035 | -33.6357
-3.5 | -0.4321 | 0.01427 | 0.0066 | -30.2803
-3 | -0.3872 | 0.01413 | 0.0097 | -27.4027
-2.5 | -0.3458 | 0.01383 | 0.0128 | -25.0036
-2 | -0.3178 | 0.0136 | 0.0172 | -23.3676
-1.5 | -0.2565 | 0.01359 | 0.0149 | -18.8742
-1 | -0.1649 | 0.01346 | 0.0082 | -12.2511
-0.5 | -0.0799 | 0.01332 | 0.0036 | -5.9985
0 | 0 | 0.01325 | 0 | 0
0.5 | 0.0799 | 0.01332 | -0.0036 | 5.9985
1 | 0.1649 | 0.01347 | -0.0082 | 12.242
1.5 | 0.2564 | 0.01359 | -0.0149 | 18.8668
2 | 0.318 | 0.01361 | -0.0173 | 23.3652
2.5 | 0.346 | 0.01383 | -0.0129 | 25.0181
3 | 0.3874 | 0.01413 | -0.0097 | 27.4168
3.5 | 0.4323 | 0.01427 | -0.0066 | 30.2943
4 | 0.4785 | 0.01422 | -0.0036 | 33.6498
4.5 | 0.5241 | 0.01427 | -0.0005 | 36.7274
5 | 0.5668 | 0.0153 | 0.0022 | 37.0458
5.5 | 0.6073 | 0.01751 | 0.0044 | 34.683
6 | 0.6503 | 0.02008 | 0.0063 | 32.3855
6.5 | 0.6968 | 0.02273 | 0.008 | 30.6555
7 | 0.7446 | 0.02567 | 0.0094 | 29.0066
7.5 | 0.7911 | 0.02949 | 0.0109 | 26.826
8 | 0.8336 | 0.03449 | 0.0121 | 24.1693
8.5 | 0.8641 | 0.03989 | 0.0145 | 21.6621
9 | 0.8788 | 0.04813 | 0.0164 | 18.2589
9.5 | 0.8688 | 0.05779 | 0.0173 | 15.0337
10 | 0.8192 | 0.06949 | 0.0155 | 11.7887
10.5 | 0.7869 | 0.08191 | 0.009 | 9.6069
11 | 0.6734 | 0.12333 | -0.0228 | 5.4601
11.5 | 0.6788 | 0.13095 | -0.0256 | 5.1837
12 | 0.6685 | 0.13992 | -0.0314 | 4.7777
12.5 | 0.7039 | 0.14895 | -0.0288 | 4.7257
13 | 0.6827 | 0.15575 | -0.0376 | 4.3833
13.5 | 0.7204 | 0.16603 | -0.0351 | 4.339
14 | 0.6997 | 0.17139 | -0.0445 | 4.0825

## 11. Re 100k Mach 0.10 (1)
BIGFOIL.COM POLAR EXPORT
lwk79100
LWK 79-100 |  |  |  | Cl Max: | 0.82 | at alpha= | 12 | deg
JavaFoil+Calcfoil stall+Eppler ext transition |  |  |  | L/D Max: | 40.35 | at alpha= | 6.5 | deg
Re: | 100000 |  |  | Cd Min: | 0.01303 | at alpha= | 0 | deg
Mach: | 0.1 |  |  | Cl=0 at alpha= | 0 | deg
|  |  |  | @ Cl=0.1, Cd= | 0.013102
|  |  |  | @ Cl=0.4, Cd= | 0.014485
|  |  |  | @ Cl=0.6, Cd= | 0.016887
alpha (deg) | Cl | Cd | Cm | Cl/Cd
-17 | -0.639 | 0.23986 | 0.001 | -2.662
-16.5 | -0.668 | 0.21948 | 0.001 | -3.045
-16 | -0.697 | 0.20309 | 0.001 | -3.434
-15.5 | -0.725 | 0.18831 | 0.001 | -3.852
-15 | -0.751 | 0.17643 | 0.001 | -4.259
-14.5 | -0.77 | 0.16166 | 0.001 | -4.763
-14 | -0.786 | 0.14882 | 0.001 | -5.283
-13.5 | -0.8 | 0.13866 | 0.001 | -5.767
-13 | -0.81 | 0.12748 | 0.001 | -6.354
-12.5 | -0.817 | 0.11775 | 0.001 | -6.938
-12 | -0.82 | 0.10754 | 0.001 | -7.626
-11.5 | -0.819 | 0.10049 | 0.001 | -8.154
-11 | -0.814 | 0.09253 | 0.001 | -8.802
-10.5 | -0.806 | 0.08547 | 0.001 | -9.425
-10 | -0.792 | 0.07904 | 0.001 | -10.025
-9.5 | -0.775 | 0.07324 | 0.001 | -10.582
-9 | -0.754 | 0.06803 | 0.001 | -11.08
-8.5 | -0.729 | 0.06296 | 0.001 | -11.573
-8 | -0.7 | 0.05852 | 0.001 | -11.958
-7.5 | -0.668 | 0.05443 | 0.001 | -12.276
-7 | -0.633 | 0.05069 | 0.001 | -12.496
-6.5 | -0.73 | 0.01809 | 0.002 | -40.35
-6 | -0.688 | 0.01734 | 0.002 | -39.71
-5.5 | -0.636 | 0.0167 | 0.002 | -38.1
-5 | -0.582 | 0.01698 | 0.001 | -34.271
-4.5 | -0.526 | 0.016 | 0.001 | -32.882
-4 | -0.469 | 0.01506 | 0.001 | -31.168
-3.5 | -0.412 | 0.01457 | 0.001 | -28.265
-3 | -0.354 | 0.01416 | 0.001 | -24.978
-2.5 | -0.295 | 0.01376 | 0.001 | -21.44
-2 | -0.236 | 0.01345 | 0.001 | -17.579
-1.5 | -0.177 | 0.0132 | 0 | -13.444
-1 | -0.118 | 0.01312 | 0 | -9.021
-0.5 | -0.059 | 0.01306 | 0 | -4.531
0 | 0 | 0.01303 | 0 | 0
0.5 | 0.059 | 0.01306 | 0 | 4.531
1 | 0.118 | 0.01312 | 0 | 9.022
1.5 | 0.177 | 0.0132 | 0 | 13.446
2 | 0.236 | 0.01345 | -0.001 | 17.582
2.5 | 0.295 | 0.01376 | -0.001 | 21.443
3 | 0.354 | 0.01416 | -0.001 | 24.982
3.5 | 0.412 | 0.01457 | -0.001 | 28.271
4 | 0.469 | 0.01506 | -0.001 | 31.174
4.5 | 0.526 | 0.016 | -0.001 | 32.882
5 | 0.582 | 0.01698 | -0.001 | 34.271
5.5 | 0.636 | 0.0167 | -0.002 | 38.1
6 | 0.688 | 0.01734 | -0.002 | 39.71
6.5 | 0.73 | 0.01809 | -0.002 | 40.35
7 | 0.633 | 0.05069 | -0.001 | 12.496
7.5 | 0.668 | 0.05443 | -0.001 | 12.276
8 | 0.7 | 0.05852 | -0.001 | 11.958
8.5 | 0.729 | 0.06296 | -0.001 | 11.573
9 | 0.754 | 0.06803 | -0.001 | 11.08
9.5 | 0.775 | 0.07324 | -0.001 | 10.582
10 | 0.792 | 0.07904 | -0.001 | 10.025
10.5 | 0.806 | 0.08547 | -0.001 | 9.425
11 | 0.814 | 0.09253 | -0.001 | 8.802
11.5 | 0.819 | 0.10049 | -0.001 | 8.154
12 | 0.82 | 0.10754 | -0.001 | 7.626
12.5 | 0.817 | 0.11775 | -0.001 | 6.938
13 | 0.81 | 0.12748 | -0.001 | 6.354
13.5 | 0.8 | 0.13866 | -0.001 | 5.767
14 | 0.786 | 0.14882 | -0.001 | 5.283
14.5 | 0.77 | 0.16166 | -0.001 | 4.763
15 | 0.751 | 0.17643 | -0.001 | 4.259
15.5 | 0.725 | 0.18831 | -0.001 | 3.852
16 | 0.697 | 0.20309 | -0.001 | 3.434
16.5 | 0.668 | 0.21948 | -0.001 | 3.045
17 | 0.639 | 0.23986 | -0.001 | 2.662

## 12. Re 100k Mach 0.10 (2)
BIGFOIL.COM POLAR EXPORT
lwk79100
LWK 79-100 |  |  |  | Cl Max: | 0.8746 | at alpha= | 20 | deg
XFOIL ncrit=9 |  |  |  | L/D Max: | 36.7873 | at alpha= | 5 | deg
Re: | 100000 |  |  | Cd Min: | 0.2571 | at alpha= | 20 | deg
Mach: | 0.1 |  |  | Cl=0 at alpha= | 0 | deg
|  |  |  | @ Cl=0.1, Cd= | 0.013409
|  |  |  | @ Cl=0.4, Cd= | 0.014201
|  |  |  | @ Cl=0.6, Cd= | 0.017208
alpha (deg) | Cl | Cd | Cm | Cl/Cd
-20 | -0.8742 | 0.2564 | 0.0909 | -3.4095
-19.5 | -0.8685 | 0.25494 | 0.083 | -3.4067
-19 | -0.8471 | 0.24379 | 0.0807 | -3.4747
-18.5 | -0.8261 | 0.23623 | 0.0786 | -3.497
-18 | -0.8102 | 0.22973 | 0.0745 | -3.5267
-17.5 | -0.8112 | 0.22797 | 0.0661 | -3.5584
-17 | -0.7835 | 0.21568 | 0.0655 | -3.6327
-16.5 | -0.7644 | 0.2088 | 0.063 | -3.6609
-16 | -0.7723 | 0.20648 | 0.0543 | -3.7403
-15.5 | -0.7402 | 0.19414 | 0.0545 | -3.8127
-15 | -0.7235 | 0.18706 | 0.0518 | -3.8677
-14.5 | -0.7427 | 0.18344 | 0.0418 | -4.0487
-14 | -0.6996 | 0.17202 | 0.045 | -4.067
-13.5 | -0.7227 | 0.16697 | 0.0351 | -4.3283
-13 | -0.6817 | 0.15642 | 0.038 | -4.3581
-12.5 | -0.7059 | 0.14981 | 0.0287 | -4.712
-12 | -0.6673 | 0.14059 | 0.0318 | -4.7464
-11.5 | -0.6743 | 0.13177 | 0.0266 | -5.1172
-11 | -0.6785 | 0.12406 | 0.022 | -5.4691
-10.5 | -0.7805 | 0.08346 | -0.008 | -9.3518
-10 | -0.8086 | 0.07103 | -0.0147 | -11.3839
-9.5 | -0.8542 | 0.06027 | -0.0172 | -14.1729
-9 | -0.8737 | 0.04983 | -0.0169 | -17.5336
-8.5 | -0.8643 | 0.0411 | -0.0151 | -21.0292
-8 | -0.8363 | 0.03521 | -0.0127 | -23.7518
-7.5 | -0.795 | 0.03002 | -0.0114 | -26.4823
-7 | -0.7488 | 0.02606 | -0.0098 | -28.7337
-6.5 | -0.7008 | 0.02305 | -0.0084 | -30.4035
-6 | -0.6538 | 0.02033 | -0.0067 | -32.1594
-5.5 | -0.61 | 0.01777 | -0.0048 | -34.3275
-5 | -0.5691 | 0.01547 | -0.0026 | -36.7873
-4.5 | -0.5264 | 0.01433 | 0.0002 | -36.7341
-4 | -0.4806 | 0.01424 | 0.0032 | -33.75
-3.5 | -0.4342 | 0.0143 | 0.0063 | -30.3636
-3 | -0.3891 | 0.01417 | 0.0094 | -27.4594
-2.5 | -0.3477 | 0.01389 | 0.0127 | -25.0324
-2 | -0.3205 | 0.01368 | 0.0172 | -23.4284
-1.5 | -0.255 | 0.01366 | 0.0142 | -18.6676
-1 | -0.1634 | 0.01353 | 0.0077 | -12.0769
-0.5 | -0.0793 | 0.01337 | 0.0034 | -5.9312
0 | 0 | 0.01331 | 0 | 0
0.5 | 0.0793 | 0.01337 | -0.0034 | 5.9312
1 | 0.1634 | 0.01353 | -0.0077 | 12.0769
1.5 | 0.2549 | 0.01367 | -0.0142 | 18.6467
2 | 0.3207 | 0.01368 | -0.0173 | 23.443
2.5 | 0.3479 | 0.01389 | -0.0128 | 25.0468
3 | 0.3893 | 0.01417 | -0.0094 | 27.4735
3.5 | 0.4344 | 0.0143 | -0.0063 | 30.3776
4 | 0.4808 | 0.01424 | -0.0033 | 33.764
4.5 | 0.5265 | 0.01433 | -0.0002 | 36.7411
5 | 0.5691 | 0.01547 | 0.0026 | 36.7873
5.5 | 0.61 | 0.01777 | 0.0048 | 34.3275
6 | 0.6537 | 0.02033 | 0.0067 | 32.1545
6.5 | 0.7007 | 0.02305 | 0.0084 | 30.3991
7 | 0.7487 | 0.02606 | 0.0099 | 28.7299
7.5 | 0.7948 | 0.03002 | 0.0114 | 26.4757
8 | 0.8361 | 0.03518 | 0.0128 | 23.7663
8.5 | 0.864 | 0.04108 | 0.0152 | 21.0321
9 | 0.8734 | 0.04979 | 0.017 | 17.5417
9.5 | 0.8546 | 0.06006 | 0.0173 | 14.2291
10 | 0.8081 | 0.07098 | 0.0148 | 11.3849
10.5 | 0.7839 | 0.08296 | 0.0087 | 9.4491
11 | 0.6774 | 0.12404 | -0.0222 | 5.4611
11.5 | 0.6748 | 0.13174 | -0.0265 | 5.1222
12 | 0.6676 | 0.14061 | -0.0318 | 4.7479
12.5 | 0.7057 | 0.14979 | -0.0288 | 4.7113
13 | 0.682 | 0.1564 | -0.0381 | 4.3606
13.5 | 0.7224 | 0.16692 | -0.0352 | 4.3278
14 | 0.7 | 0.17203 | -0.045 | 4.0691
14.5 | 0.7435 | 0.18351 | -0.0417 | 4.0516
15 | 0.724 | 0.18713 | -0.0518 | 3.869
15.5 | 0.7403 | 0.19422 | -0.0546 | 3.8117
16 | 0.7719 | 0.20649 | -0.0544 | 3.7382
16.5 | 0.7646 | 0.20899 | -0.0631 | 3.6585
17 | 0.784 | 0.21594 | -0.0654 | 3.6306
17.5 | 0.8114 | 0.22823 | -0.0661 | 3.5552
18 | 0.8105 | 0.23009 | -0.0745 | 3.5225
18.5 | 0.8264 | 0.23665 | -0.0786 | 3.4921
19 | 0.8474 | 0.2443 | -0.0807 | 3.4687
19.5 | 0.8693 | 0.25579 | -0.0829 | 3.3985
20 | 0.8746 | 0.2571 | -0.0909 | 3.4018

## 13. Re 100k Mach 0.25 (1)
BIGFOIL.COM POLAR EXPORT
lwk79100
LWK 79-100 |  |  |  | Cl Max: | 0.766 | at alpha= | 10 | deg
JavaFoil+Calcfoil stall+Eppler ext transition |  |  |  | L/D Max: | 40.897 | at alpha= | 6 | deg
Re: | 100000 |  |  | Cd Min: | 0.01314 | at alpha= | 0 | deg
Mach: | 0.25 |  |  | Cl=0 at alpha= | 0 | deg
|  |  |  | @ Cl=0.1, Cd= | 0.013196
|  |  |  | @ Cl=0.4, Cd= | 0.014139
|  |  |  | @ Cl=0.6, Cd= | 0.28416
alpha (deg) | Cl | Cd | Cm | Cl/Cd
-15.5 | -0.395 | 0.33383 | 0.001 | -1.183
-15 | -0.464 | 0.27547 | 0.001 | -1.685
-14.5 | -0.519 | 0.23231 | 0.001 | -2.236
-14 | -0.57 | 0.20827 | 0.001 | -2.739
-13.5 | -0.617 | 0.18413 | 0.001 | -3.349
-13 | -0.658 | 0.16159 | 0.001 | -4.07
-12.5 | -0.693 | 0.14087 | 0.001 | -4.917
-12 | -0.721 | 0.1248 | 0.001 | -5.78
-11.5 | -0.743 | 0.11243 | 0.001 | -6.611
-11 | -0.758 | 0.10285 | 0.001 | -7.37
-10.5 | -0.766 | 0.09213 | 0.001 | -8.31
-10 | -0.766 | 0.08449 | 0.001 | -9.068
-9.5 | -0.76 | 0.07784 | 0.001 | -9.765
-9 | -0.748 | 0.07092 | 0.001 | -10.542
-8.5 | -0.729 | 0.0656 | 0.001 | -11.116
-8 | -0.705 | 0.06044 | 0.001 | -11.671
-7.5 | -0.677 | 0.05592 | 0.001 | -12.103
-7 | -0.644 | 0.05195 | 0.001 | -12.402
-6.5 | -0.609 | 0.04821 | 0.001 | -12.623
-6 | -0.703 | 0.0172 | 0.002 | -40.897
-5.5 | -0.652 | 0.01718 | 0.002 | -37.929
-5 | -0.597 | 0.01741 | 0.001 | -34.278
-4.5 | -0.54 | 0.0167 | 0.001 | -32.331
-4 | -0.482 | 0.01558 | 0.001 | -30.93
-3.5 | -0.423 | 0.01399 | 0.001 | -30.229
-3 | -0.363 | 0.01438 | 0.001 | -25.253
-2.5 | -0.303 | 0.01399 | 0.001 | -21.673
-2 | -0.243 | 0.01365 | 0.001 | -17.785
-1.5 | -0.182 | 0.01336 | 0 | -13.648
-1 | -0.122 | 0.01321 | 0 | -9.203
-0.5 | -0.061 | 0.01317 | 0 | -4.618
0 | 0 | 0.01314 | 0 | 0
0.5 | 0.061 | 0.01317 | 0 | 4.618
1 | 0.122 | 0.01321 | 0 | 9.204
1.5 | 0.182 | 0.01336 | 0 | 13.65
2 | 0.243 | 0.01365 | -0.001 | 17.787
2.5 | 0.303 | 0.01399 | -0.001 | 21.676
3 | 0.363 | 0.01438 | -0.001 | 25.258
3.5 | 0.423 | 0.01399 | -0.001 | 30.229
4 | 0.482 | 0.01558 | -0.001 | 30.93
4.5 | 0.54 | 0.0167 | -0.001 | 32.331
5 | 0.597 | 0.01741 | -0.001 | 34.278
5.5 | 0.652 | 0.01718 | -0.002 | 37.929
6 | 0.703 | 0.0172 | -0.002 | 40.897
6.5 | 0.609 | 0.04821 | -0.001 | 12.623
7 | 0.644 | 0.05195 | -0.001 | 12.402
7.5 | 0.677 | 0.05592 | -0.001 | 12.103
8 | 0.705 | 0.06044 | -0.001 | 11.671
8.5 | 0.729 | 0.0656 | -0.001 | 11.116
9 | 0.748 | 0.07092 | -0.001 | 10.542
9.5 | 0.76 | 0.07784 | -0.001 | 9.765
10 | 0.766 | 0.08449 | -0.001 | 9.068
10.5 | 0.766 | 0.09242 | -0.001 | 8.284
11 | 0.758 | 0.10284 | -0.001 | 7.371
11.5 | 0.743 | 0.11243 | -0.001 | 6.611
12 | 0.721 | 0.1248 | -0.001 | 5.78
12.5 | 0.693 | 0.14134 | -0.001 | 4.901
13 | 0.658 | 0.15617 | -0.001 | 4.211
13.5 | 0.617 | 0.18413 | -0.001 | 3.349
14 | 0.57 | 0.20827 | -0.001 | 2.739
14.5 | 0.519 | 0.24049 | -0.001 | 2.16
15 | 0.464 | 0.28416 | -0.001 | 1.633

## 14. Re 100k Mach 0.25 (2)
BIGFOIL.COM POLAR EXPORT
lwk79100
LWK 79-100 |  |  |  | Cl Max: | 0.8937 | at alpha= | 20 | deg
XFOIL ncrit=9 |  |  |  | L/D Max: | 36.4146 | at alpha= | 4.5 | deg
Re: | 100000 |  |  | Cd Min: | 0.2645 | at alpha= | 19.5 | deg
Mach: | 0.25 |  |  | Cl=0 at alpha= | 0 | deg
|  |  |  | @ Cl=0.1, Cd= | 0.013746
|  |  |  | @ Cl=0.4, Cd= | 0.01439
|  |  |  | @ Cl=0.6, Cd= | 0.017648
alpha (deg) | Cl | Cd | Cm | Cl/Cd
-20 | -0.8931 | 0.26225 | 0.0944 | -3.4055
-19.5 | -0.8911 | 0.26365 | 0.0855 | -3.3799
-19 | -0.8594 | 0.24783 | 0.0857 | -3.4677
-18.5 | -0.8404 | 0.24085 | 0.0824 | -3.4893
-18 | -0.8261 | 0.23487 | 0.077 | -3.5173
-17.5 | -0.8309 | 0.23534 | 0.068 | -3.5306
-17 | -0.7917 | 0.2195 | 0.0696 | -3.6068
-16.5 | -0.7761 | 0.21298 | 0.0654 | -3.644
-16 | -0.7887 | 0.21269 | 0.0556 | -3.7082
-15.5 | -0.7449 | 0.19769 | 0.058 | -3.768
-15 | -0.7332 | 0.19102 | 0.0535 | -3.8383
-14.5 | -0.742 | 0.18585 | 0.0455 | -3.9925
-14 | -0.7041 | 0.17552 | 0.047 | -4.0115
-13.5 | -0.7156 | 0.16916 | 0.0392 | -4.2303
-13 | -0.6807 | 0.15977 | 0.0403 | -4.2605
-12 | -0.6668 | 0.14417 | 0.0333 | -4.6251
-11.5 | -0.6613 | 0.1355 | 0.03 | -4.8804
-11 | -0.6874 | 0.12804 | 0.0213 | -5.3686
-10.5 | -0.6484 | 0.11912 | 0.0244 | -5.4433
-10 | -0.769 | 0.07875 | -0.0101 | -9.7651
-9.5 | -0.7964 | 0.06718 | -0.0163 | -11.8547
-9 | -0.8358 | 0.05737 | -0.0184 | -14.5686
-8.5 | -0.8517 | 0.04771 | -0.0181 | -17.8516
-8 | -0.843 | 0.0398 | -0.0162 | -21.1809
-7.5 | -0.8124 | 0.03328 | -0.0143 | -24.4111
-7 | -0.7701 | 0.02888 | -0.0121 | -26.6655
-6.5 | -0.7216 | 0.02501 | -0.0105 | -28.8525
-6 | -0.6722 | 0.02186 | -0.0088 | -30.7502
-5.5 | -0.6251 | 0.01913 | -0.0067 | -32.6764
-5 | -0.5818 | 0.01658 | -0.0044 | -35.0905
-4.5 | -0.5392 | 0.01481 | -0.0017 | -36.4078
-4 | -0.4935 | 0.01434 | 0.0016 | -34.4142
-3.5 | -0.4459 | 0.01443 | 0.0051 | -30.9009
-3 | -0.3997 | 0.01439 | 0.0085 | -27.7762
-2.5 | -0.3591 | 0.01418 | 0.0122 | -25.3244
-2 | -0.3351 | 0.01408 | 0.0171 | -23.7997
-1.5 | -0.2437 | 0.01407 | 0.0104 | -17.3205
-1 | -0.1521 | 0.01387 | 0.0044 | -10.9661
-0.5 | -0.0724 | 0.01368 | 0.0016 | -5.2924
0 | 0 | 0.01361 | 0 | 0
0.5 | 0.0724 | 0.01368 | -0.0016 | 5.2924
1 | 0.1521 | 0.01387 | -0.0045 | 10.9661
1.5 | 0.2437 | 0.01407 | -0.0104 | 17.3205
2 | 0.3353 | 0.01409 | -0.0171 | 23.797
2.5 | 0.3593 | 0.01418 | -0.0122 | 25.3385
3 | 0.3999 | 0.01439 | -0.0085 | 27.7901
3.5 | 0.4461 | 0.01443 | -0.0051 | 30.9148
4 | 0.4936 | 0.01434 | -0.0017 | 34.4212
4.5 | 0.5393 | 0.01481 | 0.0017 | 36.4146
5 | 0.5819 | 0.01658 | 0.0044 | 35.0965
5.5 | 0.6251 | 0.01913 | 0.0067 | 32.6764
6 | 0.6722 | 0.02186 | 0.0088 | 30.7502
6.5 | 0.7215 | 0.02501 | 0.0105 | 28.8485
7 | 0.7699 | 0.02887 | 0.0122 | 26.6678
7.5 | 0.8122 | 0.03327 | 0.0143 | 24.4124
8 | 0.8426 | 0.03976 | 0.0163 | 21.1922
8.5 | 0.8513 | 0.04768 | 0.0182 | 17.8544
9 | 0.8357 | 0.05731 | 0.0185 | 14.5821
9.5 | 0.7967 | 0.06709 | 0.0165 | 11.8751
10 | 0.7683 | 0.07874 | 0.0101 | 9.7574
10.5 | 0.6488 | 0.11906 | -0.0244 | 5.4494
11 | 0.687 | 0.12801 | -0.0214 | 5.3668
11.5 | 0.6618 | 0.13546 | -0.0299 | 4.8856
12 | 0.669 | 0.14422 | -0.033 | 4.6387
12.5 | 0.7134 | 0.15426 | -0.0292 | 4.6247
13 | 0.6811 | 0.15975 | -0.0403 | 4.2635
13.5 | 0.7173 | 0.16934 | -0.0389 | 4.2359
14 | 0.7046 | 0.17555 | -0.0469 | 4.0137
14.5 | 0.7404 | 0.18554 | -0.0458 | 3.9905
15 | 0.7341 | 0.19119 | -0.0533 | 3.8396
15.5 | 0.745 | 0.19779 | -0.058 | 3.7666
16 | 0.7885 | 0.21273 | -0.0556 | 3.7066
16.5 | 0.7762 | 0.21315 | -0.0655 | 3.6416
17 | 0.792 | 0.21974 | -0.0696 | 3.6043
17.5 | 0.8311 | 0.23561 | -0.068 | 3.5274
18 | 0.8263 | 0.23521 | -0.0771 | 3.513
18.5 | 0.8407 | 0.24129 | -0.0824 | 3.4842
19 | 0.8598 | 0.24834 | -0.0858 | 3.4622
19.5 | 0.8919 | 0.2645 | -0.0854 | 3.372
20 | 0.8937 | 0.26315 | -0.0942 | 3.3962

## 15. Re 100k Mach 0.50 (1)
BIGFOIL.COM POLAR EXPORT
lwk79100
LWK 79-100 |  |  |  | Cl Max: | 1.068 | at alpha= | 20 | deg
JavaFoil+Calcfoil stall+Eppler ext transition |  |  |  | L/D Max: | 35.513 | at alpha= | 4.5 | deg
Re: | 100000 |  |  | Cd Min: | 0.01323 | at alpha= | -1 | deg
Mach: | 0.5 |  |  | Cl=0 at alpha= | 0 | deg
|  |  |  | @ Cl=0.1, Cd= | 0.013537
|  |  |  | @ Cl=0.4, Cd= | 0.014481
|  |  |  | @ Cl=0.6, Cd= | 0.21449
alpha (deg) | Cl | Cd | Cm | Cl/Cd
-20 | -1.067 | 0.37179 | 0.003 | -2.871
-19.5 | -1.042 | 0.35547 | 0.003 | -2.932
-19 | -1.015 | 0.34557 | 0.003 | -2.936
-18.5 | -0.988 | 0.34004 | 0.003 | -2.905
-18 | -0.962 | 0.32344 | 0.003 | -2.974
-17.5 | -0.936 | 0.32438 | 0.003 | -2.886
-17 | -0.91 | 0.32789 | 0.003 | -2.777
-16.5 | -0.883 | 0.30383 | 0.003 | -2.905
-16 | -0.856 | 0.30405 | 0.003 | -2.815
-15.5 | -0.83 | 0.28477 | 0.002 | -2.915
-15 | -0.804 | 0.27671 | 0.002 | -2.906
-14.5 | -0.778 | 0.28006 | 0.002 | -2.778
-14 | -0.75 | 0.25117 | 0.002 | -2.985
-13.5 | -0.724 | 0.24572 | 0.002 | -2.945
-13 | -0.697 | 0.24632 | 0.002 | -2.831
-12.5 | -0.671 | 0.24257 | 0.002 | -2.767
-12 | -0.643 | 0.22014 | 0.002 | -2.922
-11.5 | -0.617 | 0.22475 | 0.002 | -2.745
-11 | -0.591 | 0.20839 | 0.002 | -2.834
-10.5 | -0.564 | 0.20517 | 0.001 | -2.75
-10 | -0.537 | 0.18577 | 0.001 | -2.889
-9.5 | -0.51 | 0.1838 | 0.001 | -2.775
-9 | -0.484 | 0.18117 | 0.001 | -2.669
-8.5 | -0.456 | 0.16036 | 0.001 | -2.846
-8 | -0.429 | 0.12601 | 0.001 | -3.408
-7.5 | -0.546 | 0.08407 | 0.001 | -6.5
-7 | -0.637 | 0.0633 | 0.001 | -10.057
-6.5 | -0.637 | 0.0558 | 0.001 | -11.412
-6 | -0.613 | 0.05039 | 0.001 | -12.158
-5.5 | -0.576 | 0.04621 | 0.001 | -12.466
-5 | -0.655 | 0.01915 | 0.002 | -34.234
-4.5 | -0.598 | 0.01686 | 0.001 | -35.469
-4 | -0.535 | 0.01645 | 0.001 | -32.558
-3.5 | -0.471 | 0.0161 | 0.001 | -29.257
-3 | -0.405 | 0.01448 | 0.001 | -27.973
-2.5 | -0.338 | 0.01412 | 0.001 | -23.97
-2 | -0.271 | 0.01381 | 0.001 | -19.642
-1.5 | -0.204 | 0.01346 | 0 | -15.135
-1 | -0.136 | 0.01323 | 0 | -10.27
-0.5 | -0.068 | 0.01381 | 0 | -4.921
0 | 0 | 0.01373 | 0 | 0
0.5 | 0.068 | 0.01381 | 0 | 4.922
1 | 0.136 | 0.01323 | 0 | 10.273
1.5 | 0.204 | 0.01346 | 0 | 15.135
2 | 0.271 | 0.01381 | -0.001 | 19.642
2.5 | 0.338 | 0.01412 | -0.001 | 23.97
3 | 0.405 | 0.01451 | -0.001 | 27.912
3.5 | 0.471 | 0.0161 | -0.001 | 29.257
4 | 0.535 | 0.01645 | -0.001 | 32.558
4.5 | 0.598 | 0.01684 | -0.001 | 35.513
5 | 0.656 | 0.01909 | -0.002 | 34.332
5.5 | 0.576 | 0.04621 | -0.001 | 12.466
6 | 0.613 | 0.05053 | -0.001 | 12.125
6.5 | 0.637 | 0.05607 | -0.001 | 11.356
7 | 0.637 | 0.06293 | -0.001 | 10.116
7.5 | 0.546 | 0.08598 | -0.001 | 6.355
8 | 0.429 | 0.12655 | -0.001 | 3.393
8.5 | 0.456 | 0.16036 | -0.001 | 2.846
9 | 0.484 | 0.1802 | -0.001 | 2.684
9.5 | 0.51 | 0.18279 | -0.001 | 2.791
10 | 0.537 | 0.18546 | -0.001 | 2.893
10.5 | 0.564 | 0.20517 | -0.001 | 2.75
11 | 0.591 | 0.20905 | -0.002 | 2.825
11.5 | 0.617 | 0.22475 | -0.002 | 2.745
12 | 0.643 | 0.22012 | -0.002 | 2.923
12.5 | 0.671 | 0.24259 | -0.002 | 2.766
13 | 0.697 | 0.24633 | -0.002 | 2.831
13.5 | 0.724 | 0.24568 | -0.002 | 2.945
14 | 0.75 | 0.25037 | -0.002 | 2.995
14.5 | 0.778 | 0.28 | -0.002 | 2.778
15 | 0.804 | 0.27667 | -0.002 | 2.906
15.5 | 0.83 | 0.28475 | -0.002 | 2.915
16 | 0.856 | 0.30396 | -0.003 | 2.816
16.5 | 0.883 | 0.30373 | -0.003 | 2.906
17 | 0.91 | 0.32831 | -0.003 | 2.773
17.5 | 0.936 | 0.32649 | -0.003 | 2.867
18 | 0.962 | 0.33942 | -0.003 | 2.834
18.5 | 0.988 | 0.34149 | -0.003 | 2.892
19 | 1.015 | 0.34608 | -0.003 | 2.932
19.5 | 1.042 | 0.35584 | -0.003 | 2.928
20 | 1.068 | 0.35911 | -0.003 | 2.973

## 16. Re 100k Mach 0.50 (2)
BIGFOIL.COM POLAR EXPORT
lwk79100
LWK 79-100 |  |  |  | Cl Max: | 0.9825 | at alpha= | 20 | deg
XFOIL ncrit=9 |  |  |  | L/D Max: | 33.6745 | at alpha= | 4 | deg
Re: | 100000 |  |  | Cd Min: | 0.2904 | at alpha= | 20 | deg
Mach: | 0.5 |  |  | Cl=0 at alpha= | 0 | deg
|  |  |  | @ Cl=0.1, Cd= | 0.015281
|  |  |  | @ Cl=0.4, Cd= | 0.015479
|  |  |  | @ Cl=0.6, Cd= | 0.018964
alpha (deg) | Cl | Cd | Cm | Cl/Cd
-20 | -0.9826 | 0.28992 | 0.1131 | -3.3892
-19.5 | -0.959 | 0.28087 | 0.109 | -3.4144
-19 | -0.9379 | 0.273 | 0.1035 | -3.4355
-18.5 | -0.9268 | 0.27117 | 0.0948 | -3.4178
-18 | -0.8973 | 0.25644 | 0.0924 | -3.4991
-17.5 | -0.8727 | 0.2473 | 0.0889 | -3.5289
-17 | -0.8582 | 0.24208 | 0.0818 | -3.5451
-16.5 | -0.835 | 0.23146 | 0.0779 | -3.6075
-16 | -0.8098 | 0.22232 | 0.0748 | -3.6425
-15.5 | -0.7998 | 0.2173 | 0.0674 | -3.6806
-15 | -0.7745 | 0.20612 | 0.0644 | -3.7575
-14.5 | -0.7526 | 0.198 | 0.0609 | -3.801
-14 | -0.7396 | 0.18995 | 0.0554 | -3.8937
-13.5 | -0.7145 | 0.18093 | 0.0531 | -3.949
-12.5 | -0.6845 | 0.16479 | 0.0448 | -4.1538
-12 | -0.672 | 0.15608 | 0.0408 | -4.3055
-11.5 | -0.6646 | 0.14873 | 0.0364 | -4.4685
-11 | -0.6422 | 0.13929 | 0.0347 | -4.6105
-10.5 | -0.6639 | 0.13273 | 0.0263 | -5.0019
-10 | -0.6476 | 0.12201 | 0.0236 | -5.3078
-9 | -0.6728 | 0.08806 | 0.0027 | -7.6402
-8.5 | -0.6919 | 0.0744 | -0.0065 | -9.2997
-8 | -0.7232 | 0.06145 | -0.0165 | -11.7689
-7.5 | -0.7634 | 0.05152 | -0.0219 | -14.8175
-7 | -0.788 | 0.04298 | -0.0226 | -18.3341
-6.5 | -0.7714 | 0.03606 | -0.0207 | -21.3921
-6 | -0.7438 | 0.02986 | -0.0182 | -24.9096
-5.5 | -0.6967 | 0.0252 | -0.0154 | -27.6468
-5 | -0.6438 | 0.02153 | -0.0124 | -29.9025
-4.5 | -0.5931 | 0.01856 | -0.0091 | -31.9558
-4 | -0.546 | 0.01622 | -0.0055 | -33.6621
-3.5 | -0.498 | 0.01511 | -0.0012 | -32.9583
-3 | -0.4523 | 0.01512 | 0.004 | -29.914
-2.5 | -0.4244 | 0.01541 | 0.0102 | -27.5406
-2 | -0.3145 | 0.01572 | 0.0033 | -20.0064
-1.5 | -0.2135 | 0.01559 | -0.0019 | -13.6947
-1 | -0.129 | 0.01535 | -0.0037 | -8.4039
-0.5 | -0.0616 | 0.01519 | -0.0024 | -4.0553
0 | 0 | 0.01514 | 0 | 0
0.5 | 0.0616 | 0.01519 | 0.0024 | 4.0553
1 | 0.129 | 0.01535 | 0.0037 | 8.4039
1.5 | 0.2135 | 0.01559 | 0.0019 | 13.6947
2 | 0.3146 | 0.01572 | -0.0033 | 20.0127
2.5 | 0.4244 | 0.01541 | -0.0102 | 27.5406
3 | 0.4526 | 0.01512 | -0.004 | 29.9339
3.5 | 0.4982 | 0.01511 | 0.0012 | 32.9715
4 | 0.5462 | 0.01622 | 0.0055 | 33.6745
4.5 | 0.5931 | 0.01856 | 0.0091 | 31.9558
5 | 0.6438 | 0.02153 | 0.0124 | 29.9025
5.5 | 0.6965 | 0.0252 | 0.0154 | 27.6389
6 | 0.7436 | 0.02985 | 0.0182 | 24.9112
6.5 | 0.7711 | 0.03605 | 0.0208 | 21.3897
7 | 0.7875 | 0.04295 | 0.0226 | 18.3353
7.5 | 0.7642 | 0.05146 | 0.022 | 14.8504
8 | 0.7236 | 0.06139 | 0.0166 | 11.7869
8.5 | 0.6918 | 0.0744 | 0.0066 | 9.2984
9 | 0.6735 | 0.08792 | -0.0025 | 7.6604
10 | 0.6468 | 0.12193 | -0.0237 | 5.3047
10.5 | 0.6643 | 0.13267 | -0.0263 | 5.0072
11 | 0.6425 | 0.13925 | -0.0347 | 4.614
11.5 | 0.6639 | 0.14862 | -0.0365 | 4.4671
12 | 0.6718 | 0.15599 | -0.0408 | 4.3067
12.5 | 0.6842 | 0.16471 | -0.0449 | 4.154
13.5 | 0.7146 | 0.18093 | -0.053 | 3.9496
14 | 0.7393 | 0.18985 | -0.0555 | 3.8941
14.5 | 0.7529 | 0.1981 | -0.0608 | 3.8006
15 | 0.7742 | 0.2061 | -0.0645 | 3.7564
15.5 | 0.8002 | 0.2175 | -0.0673 | 3.6791
16 | 0.8099 | 0.22247 | -0.0748 | 3.6405
16.5 | 0.8351 | 0.23168 | -0.0778 | 3.6045
17 | 0.858 | 0.2422 | -0.0818 | 3.5425
17.5 | 0.8728 | 0.24758 | -0.0889 | 3.5253
18 | 0.8975 | 0.2568 | -0.0924 | 3.4949
18.5 | 0.9266 | 0.27142 | -0.0948 | 3.4139
19 | 0.9381 | 0.27346 | -0.1035 | 3.4305
19.5 | 0.9591 | 0.2814 | -0.109 | 3.4083
20 | 0.9825 | 0.2904 | -0.1132 | 3.3833

## 17. Re 250k Mach 0.00 (1)
BIGFOIL.COM POLAR EXPORT
lwk79100
LWK 79-100 |  |  |  | Cl Max: | 0.858 | at alpha= | 8 | deg
JavaFoil+Calcfoil stall+Eppler ext transition |  |  |  | L/D Max: | 54.501 | at alpha= | 7 | deg
Re: | 250000 |  |  | Cd Min: | 0.00955 | at alpha= | 0 | deg
Mach: | 0 |  |  | Cl=0 at alpha= | 0 | deg
|  |  |  | @ Cl=0.1, Cd= | 0.0095948
|  |  |  | @ Cl=0.4, Cd= | 0.010793
|  |  |  | @ Cl=0.6, Cd= | 0.01377
alpha (deg) | Cl | Cd | Cm | Cl/Cd
-13 | -0.828 | 0.10742 | 0.001 | -7.704
-12.5 | -0.832 | 0.09973 | 0.001 | -8.337
-12 | -0.832 | 0.09297 | 0.001 | -8.949
-11.5 | -0.829 | 0.08686 | 0.001 | -9.543
-11 | -0.822 | 0.08088 | 0.001 | -10.164
-10.5 | -0.811 | 0.07499 | 0.001 | -10.819
-10 | -0.797 | 0.0698 | 0.001 | -11.418
-9.5 | -0.779 | 0.06468 | 0.001 | -12.046
-9 | -0.759 | 0.05969 | 0.001 | -12.709
-8.5 | -0.816 | 0.02864 | 0.002 | -28.509
-8 | -0.858 | 0.01675 | 0.002 | -51.229
-7.5 | -0.825 | 0.01571 | 0.002 | -52.546
-7 | -0.783 | 0.01436 | 0.002 | -54.501
-6.5 | -0.736 | 0.01364 | 0.002 | -53.955
-6 | -0.686 | 0.01375 | 0.002 | -49.895
-5.5 | -0.634 | 0.01406 | 0.002 | -45.08
-5 | -0.579 | 0.01359 | 0.001 | -42.624
-4.5 | -0.524 | 0.01341 | 0.001 | -39.052
-4 | -0.467 | 0.01233 | 0.001 | -37.874
-3.5 | -0.41 | 0.01084 | 0.001 | -37.808
-3 | -0.352 | 0.01057 | 0.001 | -33.3
-2.5 | -0.294 | 0.01021 | 0.001 | -28.752
-2 | -0.235 | 0.00992 | 0.001 | -23.721
-1.5 | -0.177 | 0.00969 | 0 | -18.213
-1 | -0.118 | 0.00961 | 0 | -12.249
-0.5 | -0.059 | 0.00956 | 0 | -6.16
0 | 0 | 0.00955 | 0 | 0
0.5 | 0.059 | 0.00956 | 0 | 6.16
1 | 0.118 | 0.00961 | 0 | 12.25
1.5 | 0.177 | 0.00969 | 0 | 18.214
2 | 0.235 | 0.00992 | -0.001 | 23.723
2.5 | 0.294 | 0.01021 | -0.001 | 28.754
3 | 0.352 | 0.01057 | -0.001 | 33.304
3.5 | 0.41 | 0.01084 | -0.001 | 37.812
4 | 0.467 | 0.01233 | -0.001 | 37.88
4.5 | 0.524 | 0.01341 | -0.001 | 39.06
5 | 0.579 | 0.01359 | -0.001 | 42.624
5.5 | 0.634 | 0.01406 | -0.002 | 45.08
6 | 0.686 | 0.01375 | -0.002 | 49.895
6.5 | 0.736 | 0.01364 | -0.002 | 53.955
7 | 0.783 | 0.01436 | -0.002 | 54.501
7.5 | 0.825 | 0.01571 | -0.002 | 52.546
8 | 0.858 | 0.01675 | -0.002 | 51.229
8.5 | 0.816 | 0.02864 | -0.002 | 28.509
9 | 0.759 | 0.05969 | -0.001 | 12.709
9.5 | 0.779 | 0.06468 | -0.001 | 12.046
10 | 0.797 | 0.0698 | -0.001 | 11.418
10.5 | 0.811 | 0.07499 | -0.001 | 10.819
11 | 0.822 | 0.08088 | -0.001 | 10.164
11.5 | 0.829 | 0.08686 | -0.001 | 9.543
12 | 0.832 | 0.09297 | -0.001 | 8.949
12.5 | 0.832 | 0.09973 | -0.001 | 8.337
13 | 0.828 | 0.10742 | -0.001 | 7.704

## 18. Re 250k Mach 0.00 (2)
BIGFOIL.COM POLAR EXPORT
lwk79100
LWK 79-100 |  |  |  | Cl Max: | 1.0098 | at alpha= | 10.5 | deg
XFOIL ncrit=9 |  |  |  | L/D Max: | 50.6049 | at alpha= | 4.5 | deg
Re: | 250000 |  |  | Cd Min: | 0.18656 | at alpha= | 15.5 | deg
Mach: | 0 |  |  | Cl=0 at alpha= | 0 | deg
|  |  |  | @ Cl=0.1, Cd= | 0.0091584
|  |  |  | @ Cl=0.4, Cd= | 0.0088323
|  |  |  | @ Cl=0.6, Cd= | 0.01234
alpha (deg) | Cl | Cd | Cm | Cl/Cd
-15.5 | -0.74 | 0.18648 | 0.0519 | -3.9683
-15 | -0.7253 | 0.17951 | 0.0488 | -4.0404
-14.5 | -0.7268 | 0.16995 | 0.0409 | -4.2766
-14 | -0.731 | 0.15763 | 0.0336 | -4.6374
-13.5 | -0.7026 | 0.15356 | 0.036 | -4.5754
-13 | -0.6954 | 0.14526 | 0.0321 | -4.7873
-12.5 | -0.7161 | 0.13058 | 0.0201 | -5.484
-12 | -0.9168 | 0.06604 | -0.0168 | -13.8825
-11.5 | -0.9606 | 0.05518 | -0.0228 | -17.4085
-11 | -0.9961 | 0.04852 | -0.021 | -20.5297
-10.5 | -1.0082 | 0.04174 | -0.018 | -24.1543
-10 | -0.9969 | 0.03421 | -0.0158 | -29.1406
-9.5 | -0.9645 | 0.03056 | -0.014 | -31.5609
-9 | -0.9263 | 0.02783 | -0.0122 | -33.2842
-8.5 | -0.8873 | 0.02377 | -0.0106 | -37.3286
-8 | -0.8418 | 0.02192 | -0.0092 | -38.4033
-7.5 | -0.7983 | 0.01924 | -0.0076 | -41.4917
-7 | -0.7528 | 0.01732 | -0.0061 | -43.4642
-6.5 | -0.7055 | 0.0159 | -0.0047 | -44.3711
-6 | -0.66 | 0.0142 | -0.0032 | -46.4789
-5.5 | -0.6132 | 0.01271 | -0.0019 | -48.2455
-5 | -0.566 | 0.01139 | -0.0008 | -49.6927
-4.5 | -0.5186 | 0.01025 | 0.0004 | -50.5951
-4 | -0.4709 | 0.00939 | 0.0017 | -50.1491
-3.5 | -0.4225 | 0.00891 | 0.0033 | -47.4186
-3 | -0.3729 | 0.00873 | 0.0045 | -42.7148
-2.5 | -0.2773 | 0.00874 | -0.0036 | -31.7277
-2 | -0.2118 | 0.00889 | -0.0047 | -23.8245
-1.5 | -0.1594 | 0.00904 | -0.0033 | -17.6327
-1 | -0.1064 | 0.00915 | -0.0022 | -11.6284
-0.5 | -0.0532 | 0.00922 | -0.0011 | -5.7701
0 | 0 | 0.00921 | 0 | 0
0.5 | 0.0532 | 0.00922 | 0.0011 | 5.7701
1 | 0.1064 | 0.00915 | 0.0022 | 11.6284
1.5 | 0.1594 | 0.00904 | 0.0033 | 17.6327
2 | 0.2118 | 0.00889 | 0.0047 | 23.8245
2.5 | 0.2773 | 0.00874 | 0.0036 | 31.7277
3 | 0.3729 | 0.00874 | -0.0044 | 42.6659
3.5 | 0.4228 | 0.00891 | -0.0033 | 47.4523
4 | 0.4711 | 0.00939 | -0.0018 | 50.1704
4.5 | 0.5187 | 0.01025 | -0.0004 | 50.6049
5 | 0.5661 | 0.01139 | 0.0008 | 49.7015
5.5 | 0.6132 | 0.01271 | 0.0019 | 48.2455
6 | 0.66 | 0.01419 | 0.0032 | 46.5116
6.5 | 0.7053 | 0.01591 | 0.0048 | 44.3306
7 | 0.7526 | 0.01733 | 0.0061 | 43.4276
7.5 | 0.7981 | 0.01923 | 0.0077 | 41.5029
8 | 0.8415 | 0.02188 | 0.0092 | 38.4598
8.5 | 0.8869 | 0.02376 | 0.0106 | 37.3274
9 | 0.9259 | 0.02782 | 0.0123 | 33.2818
9.5 | 0.9641 | 0.03052 | 0.0141 | 31.5891
10 | 0.9963 | 0.03422 | 0.0159 | 29.1146
10.5 | 1.0098 | 0.04129 | 0.018 | 24.4563
11 | 0.9951 | 0.04869 | 0.0211 | 20.4375
11.5 | 0.9613 | 0.05489 | 0.023 | 17.5132
12 | 0.9188 | 0.06611 | 0.0175 | 13.898
12.5 | 0.7588 | 0.11253 | -0.0151 | 6.7431
13 | 0.6965 | 0.14507 | -0.0319 | 4.8011
13.5 | 0.7026 | 0.15362 | -0.0361 | 4.5736
14 | 0.7282 | 0.15798 | -0.0349 | 4.6094
14.5 | 0.7282 | 0.16981 | -0.0405 | 4.2883
15 | 0.7257 | 0.17953 | -0.0488 | 4.0422
15.5 | 0.7402 | 0.18656 | -0.0519 | 3.9676

## 19. Re 250k Mach 0.10 (1)
BIGFOIL.COM POLAR EXPORT
lwk79100
LWK 79-100 |  |  |  | Cl Max: | 0.856 | at alpha= | 8 | deg
JavaFoil+Calcfoil stall+Eppler ext transition |  |  |  | L/D Max: | 54.263 | at alpha= | 7 | deg
Re: | 250000 |  |  | Cd Min: | 0.00954 | at alpha= | 0 | deg
Mach: | 0.1 |  |  | Cl=0 at alpha= | 0 | deg
|  |  |  | @ Cl=0.1, Cd= | 0.0096417
|  |  |  | @ Cl=0.4, Cd= | 0.010818
|  |  |  | @ Cl=0.6, Cd= | 0.013797
alpha (deg) | Cl | Cd | Cm | Cl/Cd
-13 | -0.81 | 0.10916 | 0.001 | -7.422
-12.5 | -0.817 | 0.10122 | 0.001 | -8.073
-12 | -0.821 | 0.09397 | 0.001 | -8.732
-11.5 | -0.82 | 0.08757 | 0.001 | -9.365
-11 | -0.815 | 0.08179 | 0.001 | -9.971
-10.5 | -0.807 | 0.07565 | 0.001 | -10.669
-10 | -0.794 | 0.07036 | 0.001 | -11.289
-9.5 | -0.778 | 0.06532 | 0.001 | -11.909
-9 | -0.758 | 0.06025 | 0.001 | -12.584
-8.5 | -0.745 | 0.05172 | 0.001 | -14.403
-8 | -0.856 | 0.01704 | 0.002 | -50.241
-7.5 | -0.827 | 0.01586 | 0.002 | -52.172
-7 | -0.785 | 0.01447 | 0.002 | -54.263
-6.5 | -0.739 | 0.01373 | 0.002 | -53.81
-6 | -0.689 | 0.01465 | 0.002 | -47.058
-5.5 | -0.637 | 0.01414 | 0.002 | -45.026
-5 | -0.582 | 0.01363 | 0.001 | -42.717
-4.5 | -0.526 | 0.01343 | 0.001 | -39.189
-4 | -0.469 | 0.01237 | 0.001 | -37.953
-3.5 | -0.412 | 0.01088 | 0.001 | -37.835
-3 | -0.354 | 0.01058 | 0.001 | -33.411
-2.5 | -0.295 | 0.01024 | 0.001 | -28.835
-2 | -0.236 | 0.00993 | 0.001 | -23.806
-1.5 | -0.177 | 0.00973 | 0 | -18.239
-1 | -0.118 | 0.00966 | 0 | -12.247
-0.5 | -0.059 | 0.0096 | 0 | -6.164
0 | 0 | 0.00954 | 0 | 0
0.5 | 0.059 | 0.0096 | 0 | 6.165
1 | 0.118 | 0.00966 | 0 | 12.248
1.5 | 0.177 | 0.00973 | 0 | 18.24
2 | 0.236 | 0.00993 | -0.001 | 23.808
2.5 | 0.295 | 0.01024 | -0.001 | 28.837
3 | 0.354 | 0.01058 | -0.001 | 33.415
3.5 | 0.412 | 0.01088 | -0.001 | 37.84
4 | 0.469 | 0.01237 | -0.001 | 37.959
4.5 | 0.526 | 0.01343 | -0.001 | 39.197
5 | 0.582 | 0.01363 | -0.001 | 42.717
5.5 | 0.637 | 0.01414 | -0.002 | 45.026
6 | 0.689 | 0.01465 | -0.002 | 47.058
6.5 | 0.739 | 0.01373 | -0.002 | 53.81
7 | 0.785 | 0.01447 | -0.002 | 54.263
7.5 | 0.827 | 0.01586 | -0.002 | 52.172
8 | 0.856 | 0.01704 | -0.002 | 50.241
8.5 | 0.745 | 0.05172 | -0.001 | 14.403
9 | 0.758 | 0.06025 | -0.001 | 12.584
9.5 | 0.778 | 0.06532 | -0.001 | 11.909
10 | 0.794 | 0.07036 | -0.001 | 11.289
10.5 | 0.807 | 0.07565 | -0.001 | 10.669
11 | 0.815 | 0.08179 | -0.001 | 9.971
11.5 | 0.82 | 0.08757 | -0.001 | 9.365
12 | 0.821 | 0.09397 | -0.001 | 8.732
12.5 | 0.817 | 0.10122 | -0.001 | 8.073
13 | 0.81 | 0.10916 | -0.001 | 7.422

## 20. Re 250k Mach 0.10 (2)
BIGFOIL.COM POLAR EXPORT
lwk79100
LWK 79-100 |  |  |  | Cl Max: | 1.0018 | at alpha= | 10.5 | deg
XFOIL ncrit=9 |  |  |  | L/D Max: | 50.4255 | at alpha= | 4.5 | deg
Re: | 250000 |  |  | Cd Min: | 0.18742 | at alpha= | 15.5 | deg
Mach: | 0.1 |  |  | Cl=0 at alpha= | 0 | deg
|  |  |  | @ Cl=0.1, Cd= | 0.0091705
|  |  |  | @ Cl=0.4, Cd= | 0.0088547
|  |  |  | @ Cl=0.6, Cd= | 0.012414
alpha (deg) | Cl | Cd | Cm | Cl/Cd
-15.5 | -0.7406 | 0.18734 | 0.0525 | -3.9532
-15 | -0.7259 | 0.18028 | 0.0493 | -4.0265
-14.5 | -0.7279 | 0.17074 | 0.0412 | -4.2632
-14 | -0.7289 | 0.15882 | 0.0349 | -4.5895
-13.5 | -0.7013 | 0.15456 | 0.0367 | -4.5374
-13 | -0.6949 | 0.14607 | 0.0325 | -4.7573
-11.5 | -0.9391 | 0.05831 | -0.0219 | -16.1053
-11 | -0.9772 | 0.05078 | -0.0225 | -19.2438
-10.5 | -1.0001 | 0.04336 | -0.0193 | -23.065
-10 | -0.9949 | 0.03567 | -0.017 | -27.8918
-9.5 | -0.9657 | 0.03162 | -0.015 | -30.5408
-9 | -0.9296 | 0.02846 | -0.0131 | -32.6634
-8.5 | -0.8914 | 0.0243 | -0.0113 | -36.6831
-8 | -0.8463 | 0.02223 | -0.0098 | -38.0702
-7.5 | -0.8025 | 0.01952 | -0.0082 | -41.1117
-7 | -0.756 | 0.01769 | -0.0066 | -42.736
-6.5 | -0.7089 | 0.01616 | -0.0052 | -43.8676
-6 | -0.6633 | 0.01439 | -0.0036 | -46.0945
-5.5 | -0.6162 | 0.01289 | -0.0022 | -47.8045
-5 | -0.5689 | 0.01151 | -0.001 | -49.4266
-4.5 | -0.5213 | 0.01034 | 0.0002 | -50.4159
-4 | -0.4734 | 0.00945 | 0.0016 | -50.0952
-3.5 | -0.4249 | 0.00895 | 0.0031 | -47.4749
-3 | -0.3721 | 0.00876 | 0.0037 | -42.4772
-2.5 | -0.277 | 0.00877 | -0.0041 | -31.5849
-2 | -0.2131 | 0.00892 | -0.0047 | -23.8901
-1.5 | -0.1604 | 0.00908 | -0.0033 | -17.6652
-0.5 | -0.0535 | 0.00924 | -0.0011 | -5.79
0 | 0 | 0.00926 | 0 | 0
0.5 | 0.0535 | 0.00924 | 0.0011 | 5.79
1.5 | 0.1605 | 0.00908 | 0.0033 | 17.6762
2 | 0.2132 | 0.00892 | 0.0047 | 23.9013
2.5 | 0.277 | 0.00877 | 0.0041 | 31.5849
3 | 0.3721 | 0.00876 | -0.0037 | 42.4772
3.5 | 0.4251 | 0.00894 | -0.0032 | 47.5503
4 | 0.4735 | 0.00945 | -0.0016 | 50.1058
4.5 | 0.5214 | 0.01034 | -0.0002 | 50.4255
5 | 0.569 | 0.01151 | 0.001 | 49.4353
5.5 | 0.6163 | 0.01289 | 0.0022 | 47.8123
6 | 0.6633 | 0.01439 | 0.0036 | 46.0945
6.5 | 0.7088 | 0.01616 | 0.0052 | 43.8614
7 | 0.7559 | 0.01769 | 0.0066 | 42.7304
7.5 | 0.8023 | 0.01951 | 0.0082 | 41.1225
8 | 0.8461 | 0.02219 | 0.0098 | 38.1298
8.5 | 0.891 | 0.02428 | 0.0114 | 36.6969
9 | 0.9291 | 0.02845 | 0.0131 | 32.6573
9.5 | 0.9653 | 0.03158 | 0.0151 | 30.5668
10 | 0.9943 | 0.03567 | 0.0171 | 27.875
10.5 | 1.0018 | 0.04293 | 0.0194 | 23.3357
11 | 0.9764 | 0.05097 | 0.0225 | 19.1564
11.5 | 0.9397 | 0.05796 | 0.022 | 16.2129
12 | 0.7427 | 0.10952 | -0.0148 | 6.7814
12.5 | 0.5856 | 0.13159 | -0.0228 | 4.4502
13 | 0.6962 | 0.14584 | -0.0323 | 4.7737
13.5 | 0.7014 | 0.1546 | -0.0367 | 4.5369
14 | 0.7266 | 0.15924 | -0.0359 | 4.5629
14.5 | 0.7291 | 0.17062 | -0.0408 | 4.2732
15 | 0.7263 | 0.1803 | -0.0493 | 4.0283
15.5 | 0.7408 | 0.18742 | -0.0526 | 3.9526

## 21. Re 250k Mach 0.25 (1)
BIGFOIL.COM POLAR EXPORT
lwk79100
LWK 79-100 |  |  |  | Cl Max: | 0.832 | at alpha= | 7.5 | deg
JavaFoil+Calcfoil stall+Eppler ext transition |  |  |  | L/D Max: | 52.889 | at alpha= | 6.5 | deg
Re: | 250000 |  |  | Cd Min: | 0.00968 | at alpha= | 0 | deg
Mach: | 0.25 |  |  | Cl=0 at alpha= | 0 | deg
|  |  |  | @ Cl=0.1, Cd= | 0.0097292
|  |  |  | @ Cl=0.4, Cd= | 0.010951
|  |  |  | @ Cl=0.6, Cd= | 0.013973
alpha (deg) | Cl | Cd | Cm | Cl/Cd
-12.5 | -0.693 | 0.11529 | 0.001 | -6.009
-12 | -0.721 | 0.10508 | 0.001 | -6.866
-11.5 | -0.743 | 0.09543 | 0.001 | -7.789
-11 | -0.758 | 0.08782 | 0.001 | -8.634
-10.5 | -0.766 | 0.08085 | 0.001 | -9.477
-10 | -0.767 | 0.07424 | 0.001 | -10.332
-9.5 | -0.762 | 0.06864 | 0.001 | -11.096
-9 | -0.75 | 0.06318 | 0.001 | -11.872
-8.5 | -0.733 | 0.05798 | 0.001 | -12.644
-8 | -0.717 | 0.05123 | 0.001 | -13.986
-7.5 | -0.832 | 0.01675 | 0.002 | -49.642
-7 | -0.798 | 0.01564 | 0.002 | -51.04
-6.5 | -0.754 | 0.01425 | 0.002 | -52.889
-6 | -0.705 | 0.01516 | 0.002 | -46.498
-5.5 | -0.652 | 0.01454 | 0.002 | -44.872
-5 | -0.597 | 0.01394 | 0.001 | -42.809
-4.5 | -0.54 | 0.01342 | 0.001 | -40.255
-4 | -0.482 | 0.01295 | 0.001 | -37.217
-3.5 | -0.423 | 0.01107 | 0.001 | -38.213
-3 | -0.363 | 0.01076 | 0.001 | -33.763
-2.5 | -0.303 | 0.01045 | 0.001 | -29.011
-2 | -0.243 | 0.0101 | 0.001 | -24.036
-1.5 | -0.182 | 0.00985 | 0 | -18.5
-1 | -0.122 | 0.00974 | 0 | -12.483
-0.5 | -0.061 | 0.00971 | 0 | -6.265
0 | 0 | 0.00968 | 0 | 0
0.5 | 0.061 | 0.00971 | 0 | 6.265
1 | 0.122 | 0.00974 | 0 | 12.484
1.5 | 0.182 | 0.00985 | 0 | 18.502
2 | 0.243 | 0.0101 | -0.001 | 24.038
2.5 | 0.303 | 0.01045 | -0.001 | 29.014
3 | 0.363 | 0.01076 | -0.001 | 33.767
3.5 | 0.423 | 0.01107 | -0.001 | 38.218
4 | 0.482 | 0.01295 | -0.001 | 37.224
4.5 | 0.54 | 0.01342 | -0.001 | 40.255
5 | 0.597 | 0.01394 | -0.001 | 42.809
5.5 | 0.652 | 0.01454 | -0.002 | 44.872
6 | 0.705 | 0.01516 | -0.002 | 46.498
6.5 | 0.754 | 0.01425 | -0.002 | 52.889
7 | 0.798 | 0.01564 | -0.002 | 51.04
7.5 | 0.832 | 0.01675 | -0.002 | 49.642
8 | 0.717 | 0.05123 | -0.001 | 13.986
8.5 | 0.733 | 0.05798 | -0.001 | 12.644
9 | 0.75 | 0.06318 | -0.001 | 11.872
9.5 | 0.762 | 0.06864 | -0.001 | 11.096
10 | 0.767 | 0.07424 | -0.001 | 10.332
10.5 | 0.766 | 0.08073 | -0.001 | 9.491
11 | 0.758 | 0.08781 | -0.001 | 8.635
11.5 | 0.743 | 0.09543 | -0.001 | 7.789
12 | 0.721 | 0.10508 | -0.001 | 6.866
12.5 | 0.693 | 0.11595 | -0.001 | 5.975

## 22. Re 250k Mach 0.25 (2)
BIGFOIL.COM POLAR EXPORT
lwk79100
LWK 79-100 |  |  |  | Cl Max: | 0.9463 | at alpha= | 9.5 | deg
XFOIL ncrit=9 |  |  |  | L/D Max: | 49.6232 | at alpha= | 4 | deg
Re: | 250000 |  |  | Cd Min: | 0.17509 | at alpha= | -14.5 | deg
Mach: | 0.25 |  |  | Cl=0 at alpha= | 0 | deg
|  |  |  | @ Cl=0.1, Cd= | 0.0093935
|  |  |  | @ Cl=0.4, Cd= | 0.0090069
|  |  |  | @ Cl=0.6, Cd= | 0.012625
alpha (deg) | Cl | Cd | Cm | Cl/Cd
-14.5 | -0.7337 | 0.17509 | 0.0431 | -4.1904
-14 | -0.7209 | 0.16515 | 0.0405 | -4.3651
-13.5 | -0.698 | 0.15928 | 0.0399 | -4.3822
-13 | -0.5977 | 0.14071 | 0.0249 | -4.2477
-12.5 | -0.5738 | 0.13559 | 0.026 | -4.2319
-12 | -0.7321 | 0.11299 | 0.0164 | -6.4793
-11.5 | -0.754 | 0.09812 | 0.0095 | -7.6845
-11 | -0.8251 | 0.07171 | -0.0088 | -11.5061
-10.5 | -0.8915 | 0.0545 | -0.0222 | -16.3578
-10 | -0.9335 | 0.04579 | -0.0239 | -20.3865
-9.5 | -0.9464 | 0.03923 | -0.021 | -24.1244
-9 | -0.9339 | 0.03358 | -0.0183 | -27.8112
-8.5 | -0.9072 | 0.02863 | -0.0154 | -31.687
-8 | -0.8684 | 0.02458 | -0.0134 | -35.3295
-7.5 | -0.8235 | 0.02167 | -0.0113 | -38.0018
-7 | -0.7768 | 0.01933 | -0.0095 | -40.1862
-6.5 | -0.7302 | 0.01709 | -0.0075 | -42.7267
-6 | -0.6823 | 0.01529 | -0.0056 | -44.6239
-5.5 | -0.6338 | 0.0137 | -0.0038 | -46.2628
-5 | -0.5853 | 0.01216 | -0.0022 | -48.1332
-4.5 | -0.5361 | 0.01089 | -0.0008 | -49.2287
-4 | -0.4871 | 0.00981 | 0.0007 | -49.6534
-3.5 | -0.4379 | 0.00914 | 0.0024 | -47.9103
-3 | -0.3693 | 0.0089 | 0.0001 | -41.4944
-2.5 | -0.278 | 0.00893 | -0.006 | -31.131
-2 | -0.2205 | 0.00914 | -0.0048 | -24.1247
-1.5 | -0.1659 | 0.00928 | -0.0034 | -17.8772
-1 | -0.1107 | 0.00938 | -0.0022 | -11.8017
-0.5 | -0.0551 | 0.00945 | -0.0012 | -5.8307
0 | 0 | 0.00946 | 0 | 0
0.5 | 0.0551 | 0.00945 | 0.0012 | 5.8307
1 | 0.1107 | 0.00938 | 0.0022 | 11.8017
1.5 | 0.166 | 0.00928 | 0.0034 | 17.8879
2 | 0.2205 | 0.00914 | 0.0048 | 24.1247
2.5 | 0.278 | 0.00893 | 0.006 | 31.131
3 | 0.3693 | 0.0089 | -0.0001 | 41.4944
3.5 | 0.4382 | 0.00914 | -0.0024 | 47.9431
4 | 0.4873 | 0.00982 | -0.0007 | 49.6232
4.5 | 0.5362 | 0.01089 | 0.0008 | 49.2378
5 | 0.5854 | 0.01216 | 0.0022 | 48.1414
5.5 | 0.6338 | 0.0137 | 0.0038 | 46.2628
6 | 0.6823 | 0.01529 | 0.0056 | 44.6239
6.5 | 0.73 | 0.01709 | 0.0075 | 42.715
7 | 0.7765 | 0.01934 | 0.0095 | 40.1499
7.5 | 0.8233 | 0.02163 | 0.0114 | 38.0629
8 | 0.868 | 0.02455 | 0.0135 | 35.3564
8.5 | 0.9067 | 0.02863 | 0.0155 | 31.6696
9 | 0.9334 | 0.03356 | 0.0184 | 27.8129
9.5 | 0.9463 | 0.03916 | 0.0211 | 24.165
10 | 0.9321 | 0.04586 | 0.024 | 20.3249
10.5 | 0.8865 | 0.05513 | 0.0218 | 16.0802
11 | 0.8255 | 0.07158 | 0.0089 | 11.5326
11.5 | 0.7559 | 0.09746 | -0.0091 | 7.756
12 | 0.7343 | 0.11221 | -0.0159 | 6.544
12.5 | 0.7073 | 0.13752 | -0.0239 | 5.1433
13 | 0.7044 | 0.1488 | -0.0312 | 4.7339
13.5 | 0.6983 | 0.15928 | -0.0399 | 4.3841
14 | 0.7185 | 0.16562 | -0.0413 | 4.3382
14.5 | 0.7344 | 0.17504 | -0.0429 | 4.1956

## 23. Re 250k Mach 0.50 (1)
BIGFOIL.COM POLAR EXPORT
lwk79100
LWK 79-100 |  |  |  | Cl Max: | 1.068 | at alpha= | 20 | deg
JavaFoil+Calcfoil stall+Eppler ext transition |  |  |  | L/D Max: | 44.339 | at alpha= | 5 | deg
Re: | 250000 |  |  | Cd Min: | 0.01008 | at alpha= | -0.5 | deg
Mach: | 0.5 |  |  | Cl=0 at alpha= | 0 | deg
|  |  |  | @ Cl=0.1, Cd= | 0.010136
|  |  |  | @ Cl=0.4, Cd= | 0.01147
|  |  |  | @ Cl=0.6, Cd= | 0.15676
alpha (deg) | Cl | Cd | Cm | Cl/Cd
-20 | -1.068 | 0.27736 | 0.003 | -3.849
-19.5 | -1.042 | 0.2705 | 0.003 | -3.853
-19 | -1.016 | 0.26361 | 0.003 | -3.854
-18.5 | -0.988 | 0.25304 | 0.003 | -3.904
-18 | -0.962 | 0.24736 | 0.003 | -3.889
-17.5 | -0.936 | 0.24464 | 0.003 | -3.827
-17 | -0.91 | 0.23451 | 0.003 | -3.883
-16.5 | -0.883 | 0.23173 | 0.003 | -3.811
-16 | -0.856 | 0.22248 | 0.003 | -3.848
-15.5 | -0.83 | 0.21017 | 0.002 | -3.95
-15 | -0.804 | 0.2096 | 0.002 | -3.836
-14.5 | -0.778 | 0.20061 | 0.002 | -3.878
-14 | -0.75 | 0.1926 | 0.002 | -3.894
-13.5 | -0.724 | 0.18482 | 0.002 | -3.915
-13 | -0.697 | 0.18439 | 0.002 | -3.782
-12.5 | -0.671 | 0.18073 | 0.002 | -3.713
-12 | -0.643 | 0.16731 | 0.002 | -3.846
-11.5 | -0.617 | 0.16453 | 0.002 | -3.75
-11 | -0.591 | 0.1522 | 0.002 | -3.881
-10.5 | -0.564 | 0.14907 | 0.001 | -3.785
-10 | -0.537 | 0.13873 | 0.001 | -3.869
-9.5 | -0.51 | 0.13617 | 0.001 | -3.747
-9 | -0.484 | 0.13351 | 0.001 | -3.622
-8.5 | -0.456 | 0.11557 | 0.001 | -3.949
-8 | -0.43 | 0.09599 | 0.001 | -4.475
-7.5 | -0.546 | 0.06887 | 0.001 | -7.935
-7 | -0.638 | 0.05521 | 0.001 | -11.55
-6.5 | -0.639 | 0.04937 | 0.001 | -12.937
-6 | -0.753 | 0.01754 | 0.002 | -42.907
-5.5 | -0.713 | 0.01636 | 0.002 | -43.558
-5 | -0.658 | 0.01486 | 0.002 | -44.28
-4.5 | -0.599 | 0.01484 | 0.001 | -40.356
-4 | -0.536 | 0.01355 | 0.001 | -39.529
-3.5 | -0.471 | 0.01239 | 0.001 | -38.017
-3 | -0.405 | 0.01149 | 0.001 | -35.257
-2.5 | -0.339 | 0.0111 | 0.001 | -30.508
-2 | -0.271 | 0.01081 | 0.001 | -25.103
-1.5 | -0.204 | 0.01042 | 0 | -19.557
-1 | -0.136 | 0.0102 | 0 | -13.316
-0.5 | -0.068 | 0.01008 | 0 | -6.741
0 | 0 | 0.01008 | 0 | 0
0.5 | 0.068 | 0.01008 | 0 | 6.741
1 | 0.136 | 0.0102 | 0 | 13.318
1.5 | 0.204 | 0.01042 | 0 | 19.56
2 | 0.271 | 0.01081 | -0.001 | 25.106
2.5 | 0.339 | 0.0111 | -0.001 | 30.512
3 | 0.405 | 0.0115 | -0.001 | 35.257
3.5 | 0.471 | 0.01239 | -0.001 | 38.017
4 | 0.536 | 0.01355 | -0.001 | 39.529
4.5 | 0.599 | 0.0148 | -0.001 | 40.475
5 | 0.658 | 0.01484 | -0.002 | 44.339
5.5 | 0.713 | 0.01636 | -0.002 | 43.558
6 | 0.752 | 0.01758 | -0.002 | 42.776
6.5 | 0.639 | 0.04951 | -0.001 | 12.9
7 | 0.638 | 0.05495 | -0.001 | 11.605
7.5 | 0.546 | 0.06974 | -0.001 | 7.836
8 | 0.43 | 0.09905 | -0.001 | 4.336
8.5 | 0.456 | 0.11556 | -0.001 | 3.95
9 | 0.484 | 0.13279 | -0.001 | 3.642
9.5 | 0.51 | 0.1354 | -0.001 | 3.768
10 | 0.537 | 0.1381 | -0.001 | 3.886
10.5 | 0.564 | 0.14907 | -0.001 | 3.784
11 | 0.591 | 0.15265 | -0.002 | 3.869
11.5 | 0.617 | 0.16452 | -0.002 | 3.75
12 | 0.643 | 0.16729 | -0.002 | 3.846
12.5 | 0.671 | 0.18074 | -0.002 | 3.713
13 | 0.697 | 0.1844 | -0.002 | 3.782
13.5 | 0.724 | 0.18479 | -0.002 | 3.916
14 | 0.75 | 0.19234 | -0.002 | 3.899
14.5 | 0.778 | 0.20057 | -0.002 | 3.878
15 | 0.804 | 0.20958 | -0.002 | 3.836
15.5 | 0.83 | 0.21014 | -0.002 | 3.95
16 | 0.856 | 0.22241 | -0.003 | 3.849
16.5 | 0.883 | 0.23164 | -0.003 | 3.813
17 | 0.91 | 0.23475 | -0.003 | 3.878
17.5 | 0.936 | 0.24592 | -0.003 | 3.807
18 | 0.962 | 0.24834 | -0.003 | 3.874
18.5 | 0.988 | 0.2539 | -0.003 | 3.89
19 | 1.016 | 0.26646 | -0.003 | 3.813
19.5 | 1.042 | 0.27076 | -0.003 | 3.849
20 | 1.068 | 0.27997 | -0.003 | 3.813

## 24. Re 250k Mach 0.50 (2)
BIGFOIL.COM POLAR EXPORT
lwk79100
LWK 79-100 |  |  |  | Cl Max: | 0.9771 | at alpha= | 20 | deg
XFOIL ncrit=9 |  |  |  | L/D Max: | 46.5617 | at alpha= | 4 | deg
Re: | 250000 |  |  | Cd Min: | 0.28747 | at alpha= | 20 | deg
Mach: | 0.5 |  |  | Cl=0 at alpha= | 0 | deg
|  |  |  | @ Cl=0.1, Cd= | 0.010199
|  |  |  | @ Cl=0.4, Cd= | 0.0098233
|  |  |  | @ Cl=0.6, Cd= | 0.013308
alpha (deg) | Cl | Cd | Cm | Cl/Cd
-20 | -0.9769 | 0.28694 | 0.1137 | -3.4045
-19.5 | -0.9586 | 0.27949 | 0.1061 | -3.4298
-18.5 | -0.9134 | 0.26062 | 0.0977 | -3.5047
-18 | -0.8911 | 0.25242 | 0.0933 | -3.5302
-17.5 | -0.8699 | 0.24389 | 0.0881 | -3.5668
-17 | -0.8597 | 0.23746 | 0.0787 | -3.6204
-16.5 | -0.8303 | 0.22605 | 0.0775 | -3.6731
-16 | -0.808 | 0.21793 | 0.0736 | -3.7076
-15.5 | -0.7884 | 0.20943 | 0.0687 | -3.7645
-15 | -0.7831 | 0.20203 | 0.0592 | -3.8762
-14.5 | -0.7571 | 0.19102 | 0.0572 | -3.9635
-14 | -0.7323 | 0.18342 | 0.0552 | -3.9925
-13.5 | -0.7296 | 0.17504 | 0.0461 | -4.1682
-13 | -0.7204 | 0.1653 | 0.0397 | -4.3581
-12.5 | -0.6916 | 0.15567 | 0.0402 | -4.4427
-12 | -0.674 | 0.14776 | 0.0372 | -4.5615
-11.5 | -0.6836 | 0.13123 | 0.027 | -5.2092
-11 | -0.6746 | 0.12185 | 0.0239 | -5.5363
-10.5 | -0.6753 | 0.11075 | 0.0185 | -6.0975
-10 | -0.6842 | 0.09842 | 0.0119 | -6.9518
-9.5 | -0.7031 | 0.0844 | 0.0037 | -8.3306
-9 | -0.7343 | 0.06848 | -0.007 | -10.7228
-8.5 | -0.7708 | 0.05415 | -0.0187 | -14.2345
-8 | -0.8057 | 0.04328 | -0.0268 | -18.616
-7.5 | -0.835 | 0.03587 | -0.0265 | -23.2785
-7 | -0.8349 | 0.0292 | -0.0236 | -28.5925
-6.5 | -0.8042 | 0.02439 | -0.02 | -32.9725
-6 | -0.7599 | 0.02029 | -0.0163 | -37.4519
-5.5 | -0.7082 | 0.0174 | -0.0127 | -40.7011
-5 | -0.6552 | 0.0152 | -0.0094 | -43.1053
-4.5 | -0.6011 | 0.01334 | -0.0064 | -45.06
-4 | -0.5469 | 0.01175 | -0.0039 | -46.5447
-3.5 | -0.471 | 0.01034 | -0.0062 | -45.5513
-3 | -0.3776 | 0.00966 | -0.0104 | -39.089
-2.5 | -0.3158 | 0.00973 | -0.0079 | -32.4563
-2 | -0.2534 | 0.0099 | -0.0059 | -25.596
-1.5 | -0.1901 | 0.01007 | -0.0042 | -18.8779
-1 | -0.1265 | 0.01017 | -0.0029 | -12.4385
-0.5 | -0.0631 | 0.01024 | -0.0014 | -6.1621
0 | 0 | 0.01025 | 0 | 0
0.5 | 0.0631 | 0.01024 | 0.0014 | 6.1621
1 | 0.1265 | 0.01017 | 0.0028 | 12.4385
1.5 | 0.1901 | 0.01007 | 0.0042 | 18.8779
2 | 0.2534 | 0.0099 | 0.0059 | 25.596
2.5 | 0.3158 | 0.00973 | 0.0079 | 32.4563
3 | 0.3776 | 0.00966 | 0.0104 | 39.089
3.5 | 0.4709 | 0.01034 | 0.0062 | 45.5416
4 | 0.5471 | 0.01175 | 0.0038 | 46.5617
4.5 | 0.6011 | 0.01334 | 0.0064 | 45.06
5 | 0.6552 | 0.0152 | 0.0094 | 43.1053
5.5 | 0.7081 | 0.0174 | 0.0127 | 40.6954
6 | 0.7596 | 0.02029 | 0.0163 | 37.4372
6.5 | 0.8039 | 0.02437 | 0.02 | 32.9873
7 | 0.8345 | 0.0292 | 0.0236 | 28.5788
7.5 | 0.835 | 0.03581 | 0.0266 | 23.3175
8 | 0.8052 | 0.04326 | 0.0268 | 18.613
8.5 | 0.7704 | 0.05417 | 0.0187 | 14.2219
9 | 0.7346 | 0.06839 | 0.0071 | 10.7413
9.5 | 0.7029 | 0.08449 | -0.0038 | 8.3193
10 | 0.684 | 0.09847 | -0.012 | 6.9463
10.5 | 0.676 | 0.11056 | -0.0184 | 6.1143
11 | 0.6744 | 0.12192 | -0.0239 | 5.5315
12 | 0.6747 | 0.1477 | -0.037 | 4.568
12.5 | 0.6917 | 0.15567 | -0.0402 | 4.4434
13 | 0.7209 | 0.16521 | -0.0395 | 4.3635
13.5 | 0.7296 | 0.17502 | -0.0461 | 4.1687
14 | 0.7324 | 0.18341 | -0.0551 | 3.9932
14.5 | 0.7563 | 0.19105 | -0.0575 | 3.9586
15 | 0.7834 | 0.20207 | -0.0591 | 3.8769
15.5 | 0.7885 | 0.20948 | -0.0686 | 3.7641
16 | 0.8081 | 0.21804 | -0.0736 | 3.7062
16.5 | 0.8305 | 0.22619 | -0.0774 | 3.6717
17 | 0.8608 | 0.23794 | -0.0784 | 3.6177
17.5 | 0.8702 | 0.24413 | -0.0879 | 3.5645
18 | 0.8912 | 0.25273 | -0.0933 | 3.5263
18.5 | 0.9135 | 0.26098 | -0.0977 | 3.5003
19.5 | 0.9589 | 0.28001 | -0.106 | 3.4245
20 | 0.9771 | 0.28747 | -0.1137 | 3.399

## 25. Re 500k Mach 0.00 (1)
BIGFOIL.COM POLAR EXPORT
lwk79100
LWK 79-100 |  |  |  | Cl Max: | 0.918 | at alpha= | 9 | deg
JavaFoil+Calcfoil stall+Eppler ext transition |  |  |  | L/D Max: | 66.722 | at alpha= | 8 | deg
Re: | 500000 |  |  | Cd Min: | 0.00782 | at alpha= | -0.5 | deg
Mach: | 0 |  |  | Cl=0 at alpha= | 0 | deg
|  |  |  | @ Cl=0.1, Cd= | 0.0078478
|  |  |  | @ Cl=0.4, Cd= | 0.0089217
|  |  |  | @ Cl=0.6, Cd= | 0.012608
alpha (deg) | Cl | Cd | Cm | Cl/Cd
-14 | -0.811 | 0.1131 | 0.001 | -7.175
-13.5 | -0.821 | 0.10577 | 0.001 | -7.767
-13 | -0.829 | 0.0992 | 0.001 | -8.359
-12.5 | -0.833 | 0.0925 | 0.001 | -9.01
-12 | -0.834 | 0.08606 | 0.001 | -9.693
-11.5 | -0.832 | 0.08012 | 0.001 | -10.382
-11 | -0.827 | 0.07438 | 0.002 | -11.112
-10.5 | -0.819 | 0.06799 | 0.002 | -12.042
-10 | -0.831 | 0.05251 | 0.002 | -15.816
-9.5 | -0.902 | 0.02275 | 0.002 | -39.662
-9 | -0.918 | 0.0167 | 0.002 | -54.949
-8.5 | -0.9 | 0.01509 | 0.002 | -59.651
-8 | -0.867 | 0.01299 | 0.002 | -66.722
-7.5 | -0.827 | 0.01284 | 0.002 | -64.445
-7 | -0.783 | 0.01292 | 0.002 | -60.622
-6.5 | -0.736 | 0.01224 | 0.002 | -60.173
-6 | -0.686 | 0.01165 | 0.002 | -58.946
-5.5 | -0.634 | 0.01213 | 0.002 | -52.262
-5 | -0.579 | 0.01289 | 0.001 | -44.956
-4.5 | -0.524 | 0.01184 | 0.001 | -44.256
-4 | -0.467 | 0.01083 | 0.001 | -43.139
-3.5 | -0.41 | 0.00897 | 0.001 | -45.661
-3 | -0.352 | 0.00869 | 0.001 | -40.485
-2.5 | -0.294 | 0.00839 | 0.001 | -34.997
-2 | -0.235 | 0.00812 | 0.001 | -28.962
-1.5 | -0.177 | 0.00791 | 0 | -22.332
-1 | -0.118 | 0.00786 | 0 | -14.976
-0.5 | -0.059 | 0.00782 | 0 | -7.536
0 | 0 | 0.00782 | 0 | 0
0.5 | 0.059 | 0.00782 | 0 | 7.536
1 | 0.118 | 0.00786 | 0 | 14.976
1.5 | 0.177 | 0.00791 | 0 | 22.333
2 | 0.235 | 0.00812 | -0.001 | 28.963
2.5 | 0.294 | 0.00839 | -0.001 | 34.999
3 | 0.352 | 0.00869 | -0.001 | 40.488
3.5 | 0.41 | 0.00897 | -0.001 | 45.665
4 | 0.467 | 0.01083 | -0.001 | 43.144
4.5 | 0.524 | 0.01184 | -0.001 | 44.263
5 | 0.58 | 0.01289 | -0.001 | 44.963
5.5 | 0.634 | 0.01213 | -0.002 | 52.271
6 | 0.686 | 0.01165 | -0.002 | 58.946
6.5 | 0.736 | 0.01224 | -0.002 | 60.173
7 | 0.783 | 0.01292 | -0.002 | 60.622
7.5 | 0.827 | 0.01284 | -0.002 | 64.445
8 | 0.867 | 0.01299 | -0.002 | 66.722
8.5 | 0.9 | 0.01509 | -0.002 | 59.651
9 | 0.918 | 0.0167 | -0.002 | 54.949
9.5 | 0.902 | 0.02275 | -0.002 | 39.662
10 | 0.831 | 0.05251 | -0.002 | 15.816
10.5 | 0.819 | 0.06799 | -0.002 | 12.042
11 | 0.827 | 0.07438 | -0.002 | 11.112
11.5 | 0.832 | 0.08012 | -0.001 | 10.382
12 | 0.834 | 0.08606 | -0.001 | 9.693
12.5 | 0.833 | 0.0925 | -0.001 | 9.01
13 | 0.829 | 0.0992 | -0.001 | 8.359
13.5 | 0.821 | 0.10577 | -0.001 | 7.767
14 | 0.811 | 0.1131 | -0.001 | 7.175

## 26. Re 500k Mach 0.00 (2)
BIGFOIL.COM POLAR EXPORT
lwk79100
LWK 79-100 |  |  |  | Cl Max: | 1.1335 | at alpha= | 12 | deg
XFOIL ncrit=9 |  |  |  | L/D Max: | 59.5084 | at alpha= | 5 | deg
Re: | 500000 |  |  | Cd Min: | 0.07862 | at alpha= | 14.5 | deg
Mach: | 0 |  |  | Cl=0 at alpha= | -99 | deg
|  |  |  | @ Cl=0.1, Cd= | 0.0072359
|  |  |  | @ Cl=0.4, Cd= | 0.007354
|  |  |  | @ Cl=0.6, Cd= | 0.01014
alpha (deg) | Cl | Cd | Cm | Cl/Cd
0 | 0 | 0.00724 | 0 | 0
0.5 | 0.0555 | 0.00726 | 0.0005 | 7.6446
1 | 0.1109 | 0.00723 | 0.001 | 15.3389
1.5 | 0.1663 | 0.0072 | 0.0014 | 23.0972
2 | 0.2216 | 0.00716 | 0.0019 | 30.9497
2.5 | 0.276 | 0.00715 | 0.0026 | 38.6014
3 | 0.3291 | 0.00715 | 0.0035 | 46.028
3.5 | 0.383 | 0.0072 | 0.0045 | 53.1944
4 | 0.4702 | 0.00799 | -0.0027 | 58.8486
4.5 | 0.5193 | 0.00877 | -0.0016 | 59.2132
5 | 0.5689 | 0.00956 | -0.0006 | 59.5084
5.5 | 0.6182 | 0.01048 | 0.0005 | 58.9885
6 | 0.6677 | 0.01142 | 0.0015 | 58.4676
6.5 | 0.7173 | 0.01235 | 0.0026 | 58.081
7 | 0.766 | 0.01341 | 0.0038 | 57.1216
7.5 | 0.8124 | 0.01481 | 0.0051 | 54.8548
8 | 0.8614 | 0.01574 | 0.0062 | 54.7268
8.5 | 0.9051 | 0.01746 | 0.0077 | 51.8385
9 | 0.9518 | 0.0186 | 0.0089 | 51.172
9.5 | 0.9905 | 0.021 | 0.0108 | 47.1667
10 | 1.0324 | 0.02265 | 0.0123 | 45.5806
10.5 | 1.0718 | 0.02428 | 0.0138 | 44.1433
11 | 1.0984 | 0.02779 | 0.0164 | 39.525
11.5 | 1.1234 | 0.03066 | 0.0189 | 36.6406
12 | 1.1335 | 0.03403 | 0.0226 | 33.3088
12.5 | 1.1314 | 0.03761 | 0.0255 | 30.0824
13 | 1.1168 | 0.04406 | 0.0247 | 25.3473
13.5 | 1.1079 | 0.05081 | 0.0217 | 21.8048
14 | 1.0736 | 0.06257 | 0.0149 | 17.1584
14.5 | 1.0274 | 0.07862 | 0.0041 | 13.0679

## 27. Re 500k Mach 0.10 (1)
BIGFOIL.COM POLAR EXPORT
lwk79100
LWK 79-100 |  |  |  | Cl Max: | 0.907 | at alpha= | 9 | deg
JavaFoil+Calcfoil stall+Eppler ext transition |  |  |  | L/D Max: | 66.107 | at alpha= | 8 | deg
Re: | 500000 |  |  | Cd Min: | 0.00782 | at alpha= | 0 | deg
Mach: | 0.1 |  |  | Cl=0 at alpha= | 0 | deg
|  |  |  | @ Cl=0.1, Cd= | 0.0078778
|  |  |  | @ Cl=0.4, Cd= | 0.0089362
|  |  |  | @ Cl=0.6, Cd= | 0.012678
alpha (deg) | Cl | Cd | Cm | Cl/Cd
-14 | -0.787 | 0.1152 | 0.001 | -6.832
-13.5 | -0.801 | 0.10685 | 0.001 | -7.492
-13 | -0.811 | 0.10041 | 0.001 | -8.08
-12.5 | -0.819 | 0.09333 | 0.001 | -8.771
-12 | -0.822 | 0.08717 | 0.001 | -9.434
-11.5 | -0.822 | 0.08127 | 0.001 | -10.12
-11 | -0.819 | 0.07559 | 0.001 | -10.832
-10.5 | -0.813 | 0.06908 | 0.002 | -11.775
-10 | -0.814 | 0.0588 | 0.002 | -13.838
-9.5 | -0.893 | 0.02464 | 0.002 | -36.226
-9 | -0.907 | 0.01766 | 0.002 | -51.343
-8.5 | -0.9 | 0.01528 | 0.002 | -58.893
-8 | -0.869 | 0.01314 | 0.002 | -66.107
-7.5 | -0.83 | 0.01295 | 0.002 | -64.073
-7 | -0.786 | 0.013 | 0.002 | -60.5
-6.5 | -0.739 | 0.01233 | 0.002 | -59.948
-6 | -0.689 | 0.01258 | 0.002 | -54.803
-5.5 | -0.637 | 0.01216 | 0.002 | -52.363
-5 | -0.582 | 0.01293 | 0.001 | -45.037
-4.5 | -0.526 | 0.01187 | 0.001 | -44.346
-4 | -0.469 | 0.01045 | 0.001 | -44.921
-3.5 | -0.412 | 0.00899 | 0.001 | -45.812
-3 | -0.354 | 0.00873 | 0.001 | -40.518
-2.5 | -0.295 | 0.00844 | 0.001 | -34.981
-2 | -0.236 | 0.00813 | 0.001 | -29.065
-1.5 | -0.177 | 0.00795 | 0 | -22.316
-1 | -0.118 | 0.00789 | 0 | -15.004
-0.5 | -0.059 | 0.00785 | 0 | -7.537
0 | 0 | 0.00782 | 0 | 0
0.5 | 0.059 | 0.00785 | 0 | 7.537
1 | 0.118 | 0.00789 | 0 | 15.004
1.5 | 0.177 | 0.00795 | 0 | 22.317
2 | 0.236 | 0.00813 | -0.001 | 29.066
2.5 | 0.295 | 0.00844 | -0.001 | 34.983
3 | 0.354 | 0.00873 | -0.001 | 40.521
3.5 | 0.412 | 0.00899 | -0.001 | 45.816
4 | 0.469 | 0.01045 | -0.001 | 44.927
4.5 | 0.526 | 0.01187 | -0.001 | 44.353
5 | 0.582 | 0.01293 | -0.001 | 45.043
5.5 | 0.637 | 0.01216 | -0.002 | 52.372
6 | 0.689 | 0.01258 | -0.002 | 54.803
6.5 | 0.739 | 0.01233 | -0.002 | 59.948
7 | 0.786 | 0.013 | -0.002 | 60.5
7.5 | 0.83 | 0.01295 | -0.002 | 64.073
8 | 0.869 | 0.01314 | -0.002 | 66.107
8.5 | 0.9 | 0.01528 | -0.002 | 58.893
9 | 0.907 | 0.01766 | -0.002 | 51.343
9.5 | 0.893 | 0.02464 | -0.002 | 36.226
10 | 0.814 | 0.0588 | -0.002 | 13.838
10.5 | 0.813 | 0.06908 | -0.002 | 11.775
11 | 0.819 | 0.07559 | -0.001 | 10.832
11.5 | 0.822 | 0.08127 | -0.001 | 10.12
12 | 0.822 | 0.08717 | -0.001 | 9.434
12.5 | 0.819 | 0.09333 | -0.001 | 8.771
13 | 0.811 | 0.10041 | -0.001 | 8.08
13.5 | 0.801 | 0.10685 | -0.001 | 7.492
14 | 0.787 | 0.1152 | -0.001 | 6.832

## 28. Re 500k Mach 0.10 (2)
BIGFOIL.COM POLAR EXPORT
lwk79100
LWK 79-100 |  |  |  | Cl Max: | 1.1152 | at alpha= | 11.5 | deg
XFOIL ncrit=9 |  |  |  | L/D Max: | 59.285 | at alpha= | 5 | deg
Re: | 500000 |  |  | Cd Min: | 0.20044 | at alpha= | 16.5 | deg
Mach: | 0.1 |  |  | Cl=0 at alpha= | 0 | deg
|  |  |  | @ Cl=0.1, Cd= | 0.0072562
|  |  |  | @ Cl=0.4, Cd= | 0.0073946
|  |  |  | @ Cl=0.6, Cd= | 0.010186
alpha (deg) | Cl | Cd | Cm | Cl/Cd
-16.5 | -0.7647 | 0.20033 | 0.0599 | -3.8172
-16 | -0.7606 | 0.18883 | 0.0523 | -4.028
-15.5 | -0.7529 | 0.17888 | 0.0482 | -4.209
-15 | -0.7321 | 0.17463 | 0.0469 | -4.1923
-14.5 | -0.7215 | 0.1665 | 0.0429 | -4.3333
-14 | -1.0016 | 0.07726 | -0.0047 | -12.964
-13.5 | -1.0657 | 0.0583 | -0.0174 | -18.2796
-13 | -1.0852 | 0.04914 | -0.0227 | -22.0838
-12.5 | -1.1024 | 0.04151 | -0.0257 | -26.5575
-12 | -1.1146 | 0.03605 | -0.0251 | -30.9182
-11.5 | -1.1156 | 0.03243 | -0.0209 | -34.4002
-11 | -1.0973 | 0.02904 | -0.018 | -37.7858
-10.5 | -1.0708 | 0.02573 | -0.0153 | -41.6168
-10 | -1.0367 | 0.02324 | -0.0133 | -44.6084
-9.5 | -0.9953 | 0.02152 | -0.0117 | -46.25
-9 | -0.9567 | 0.019 | -0.0096 | -50.3526
-8.5 | -0.9106 | 0.01769 | -0.0083 | -51.4754
-8 | -0.8663 | 0.01598 | -0.0067 | -54.2115
-7.5 | -0.8176 | 0.01494 | -0.0056 | -54.7256
-7 | -0.7706 | 0.01356 | -0.0042 | -56.8289
-6.5 | -0.7214 | 0.01249 | -0.003 | -57.7582
-6 | -0.6714 | 0.01155 | -0.0019 | -58.1299
-5.5 | -0.6215 | 0.0106 | -0.0007 | -58.6321
-5 | -0.5719 | 0.00965 | 0.0004 | -59.2642
-4.5 | -0.522 | 0.00884 | 0.0014 | -59.0498
-4 | -0.4726 | 0.00804 | 0.0025 | -58.7811
-3.5 | -0.3828 | 0.00724 | -0.005 | -52.8729
-3 | -0.3311 | 0.00719 | -0.0036 | -46.0501
-2.5 | -0.2778 | 0.00717 | -0.0026 | -38.7448
-2 | -0.2228 | 0.00719 | -0.002 | -30.9875
-1.5 | -0.1672 | 0.00722 | -0.0015 | -23.1579
-1 | -0.1116 | 0.00725 | -0.001 | -15.3931
-0.5 | -0.0557 | 0.00728 | -0.0005 | -7.6511
0 | 0 | 0.00726 | 0 | 0
0.5 | 0.0557 | 0.00728 | 0.0005 | 7.6511
1 | 0.1116 | 0.00725 | 0.001 | 15.3931
1.5 | 0.1672 | 0.00722 | 0.0015 | 23.1579
2 | 0.2229 | 0.00719 | 0.002 | 31.0014
2.5 | 0.2778 | 0.00717 | 0.0026 | 38.7448
3 | 0.3311 | 0.00719 | 0.0036 | 46.0501
3.5 | 0.3828 | 0.00724 | 0.005 | 52.8729
4 | 0.4729 | 0.00805 | -0.0026 | 58.7453
4.5 | 0.5222 | 0.00884 | -0.0015 | 59.0724
5 | 0.5721 | 0.00965 | -0.0004 | 59.285
5.5 | 0.6216 | 0.0106 | 0.0007 | 58.6415
6 | 0.6714 | 0.01155 | 0.0018 | 58.1299
6.5 | 0.7214 | 0.01249 | 0.003 | 57.7582
7 | 0.7705 | 0.01355 | 0.0042 | 56.8635
7.5 | 0.8174 | 0.01494 | 0.0056 | 54.7122
8 | 0.8661 | 0.01597 | 0.0068 | 54.2329
8.5 | 0.9102 | 0.01771 | 0.0084 | 51.3947
9 | 0.9563 | 0.01899 | 0.0097 | 50.3581
9.5 | 0.9949 | 0.02149 | 0.0118 | 46.296
10 | 1.036 | 0.02329 | 0.0135 | 44.4826
10.5 | 1.0715 | 0.02553 | 0.0153 | 41.9702
11 | 1.0966 | 0.02906 | 0.0181 | 37.7357
11.5 | 1.1152 | 0.03239 | 0.021 | 34.4304
12 | 1.1123 | 0.03627 | 0.0253 | 30.6672
12.5 | 1.1042 | 0.04122 | 0.0258 | 26.788
13 | 1.079 | 0.04998 | 0.0224 | 21.5886
13.5 | 1.0613 | 0.05896 | 0.0171 | 18.0003
14 | 0.9922 | 0.07913 | 0.0034 | 12.5389
14.5 | 0.7219 | 0.16652 | -0.0429 | 4.3352
15 | 0.7326 | 0.17461 | -0.0469 | 4.1956
15.5 | 0.7516 | 0.17967 | -0.0487 | 4.1832
16 | 0.6102 | 0.1768 | -0.0509 | 3.4514
16.5 | 0.7651 | 0.20044 | -0.0599 | 3.8171

## 29. Re 500k Mach 0.25 (1)
BIGFOIL.COM POLAR EXPORT
lwk79100
LWK 79-100 |  |  |  | Cl Max: | 0.875 | at alpha= | 8.5 | deg
JavaFoil+Calcfoil stall+Eppler ext transition |  |  |  | L/D Max: | 64.685 | at alpha= | 7.5 | deg
Re: | 500000 |  |  | Cd Min: | 0.00788 | at alpha= | 0 | deg
Mach: | 0.25 |  |  | Cl=0 at alpha= | 0 | deg
|  |  |  | @ Cl=0.1, Cd= | 0.0079364
|  |  |  | @ Cl=0.4, Cd= | 0.0090288
|  |  |  | @ Cl=0.6, Cd= | 0.012045
alpha (deg) | Cl | Cd | Cm | Cl/Cd
-13.5 | -0.617 | 0.12165 | 0.001 | -5.072
-13 | -0.658 | 0.11229 | 0.001 | -5.859
-12.5 | -0.693 | 0.10457 | 0.001 | -6.626
-12 | -0.722 | 0.09488 | 0.001 | -7.606
-11.5 | -0.744 | 0.08831 | 0.001 | -8.425
-11 | -0.759 | 0.08089 | 0.001 | -9.388
-10.5 | -0.768 | 0.07474 | 0.001 | -10.279
-10 | -0.77 | 0.06869 | 0.001 | -11.212
-9.5 | -0.769 | 0.06217 | 0.001 | -12.362
-9 | -0.85 | 0.02693 | 0.002 | -31.553
-8.5 | -0.875 | 0.01778 | 0.002 | -49.211
-8 | -0.872 | 0.01518 | 0.002 | -57.439
-7.5 | -0.84 | 0.01298 | 0.002 | -64.685
-7 | -0.8 | 0.01277 | 0.002 | -62.655
-6.5 | -0.755 | 0.01282 | 0.002 | -58.867
-6 | -0.705 | 0.01301 | 0.002 | -54.217
-5.5 | -0.653 | 0.01249 | 0.002 | -52.234
-5 | -0.597 | 0.01202 | 0.001 | -49.664
-4.5 | -0.54 | 0.01234 | 0.001 | -43.77
-4 | -0.482 | 0.01096 | 0.001 | -43.976
-3.5 | -0.423 | 0.00914 | 0.001 | -46.252
-3 | -0.363 | 0.00885 | 0.001 | -41.031
-2.5 | -0.303 | 0.0086 | 0.001 | -35.266
-2 | -0.243 | 0.00828 | 0.001 | -29.319
-1.5 | -0.182 | 0.00806 | 0 | -22.623
-1 | -0.122 | 0.00794 | 0 | -15.309
-0.5 | -0.061 | 0.00793 | 0 | -7.674
0 | 0 | 0.00788 | 0 | 0
0.5 | 0.061 | 0.00793 | 0 | 7.674
1 | 0.122 | 0.00794 | 0 | 15.31
1.5 | 0.182 | 0.00806 | 0 | 22.624
2 | 0.243 | 0.00828 | -0.001 | 29.321
2.5 | 0.303 | 0.0086 | -0.001 | 35.268
3 | 0.363 | 0.00885 | -0.001 | 41.035
3.5 | 0.423 | 0.00914 | -0.001 | 46.257
4 | 0.482 | 0.01096 | -0.001 | 43.982
4.5 | 0.54 | 0.01234 | -0.001 | 43.778
5 | 0.597 | 0.01202 | -0.001 | 49.673
5.5 | 0.653 | 0.01249 | -0.002 | 52.234
6 | 0.705 | 0.01301 | -0.002 | 54.217
6.5 | 0.755 | 0.01282 | -0.002 | 58.867
7 | 0.8 | 0.01277 | -0.002 | 62.655
7.5 | 0.84 | 0.01298 | -0.002 | 64.685
8 | 0.872 | 0.01518 | -0.002 | 57.439
8.5 | 0.875 | 0.01778 | -0.002 | 49.211
9 | 0.85 | 0.02693 | -0.002 | 31.553
9.5 | 0.769 | 0.06217 | -0.001 | 12.362
10 | 0.77 | 0.06869 | -0.001 | 11.212
10.5 | 0.768 | 0.07459 | -0.001 | 10.297
11 | 0.759 | 0.08088 | -0.001 | 9.39
11.5 | 0.744 | 0.08831 | -0.001 | 8.425
12 | 0.722 | 0.09488 | -0.001 | 7.606
12.5 | 0.693 | 0.10377 | -0.001 | 6.677
13 | 0.658 | 0.11472 | -0.001 | 5.735
13.5 | 0.617 | 0.12165 | -0.001 | 5.072

## 30. Re 500k Mach 0.25 (2)
BIGFOIL.COM POLAR EXPORT
lwk79100
LWK 79-100 |  |  |  | Cl Max: | 1.0425 | at alpha= | 10.5 | deg
XFOIL ncrit=9 |  |  |  | L/D Max: | 58.5217 | at alpha= | 4.5 | deg
Re: | 500000 |  |  | Cd Min: | 0.18544 | at alpha= | 15.5 | deg
Mach: | 0.25 |  |  | Cl=0 at alpha= | 0 | deg
|  |  |  | @ Cl=0.1, Cd= | 0.0073526
|  |  |  | @ Cl=0.4, Cd= | 0.0076793
|  |  |  | @ Cl=0.6, Cd= | 0.010312
alpha (deg) | Cl | Cd | Cm | Cl/Cd
-15.5 | -0.7555 | 0.18468 | 0.0519 | -4.0909
-15 | -0.7342 | 0.17975 | 0.0503 | -4.0846
-14.5 | -0.7224 | 0.17144 | 0.0461 | -4.2137
-14 | -0.7327 | 0.15319 | 0.0371 | -4.7829
-13.5 | -0.724 | 0.14564 | 0.0344 | -4.9712
-13 | -0.8649 | 0.09636 | 0.0095 | -8.9757
-12.5 | -0.9175 | 0.07596 | -0.0039 | -12.0787
-12 | -0.9604 | 0.0599 | -0.0156 | -16.0334
-11.5 | -0.9959 | 0.04775 | -0.0236 | -20.8565
-11 | -1.023 | 0.03902 | -0.0274 | -26.2173
-10.5 | -1.0428 | 0.03345 | -0.0243 | -31.1749
-10 | -1.0405 | 0.0282 | -0.0203 | -36.8972
-9.5 | -1.0098 | 0.02546 | -0.0178 | -39.6622
-9 | -0.973 | 0.02263 | -0.0152 | -42.996
-8.5 | -0.9352 | 0.0196 | -0.0125 | -47.7143
-8 | -0.8876 | 0.01808 | -0.0107 | -49.0929
-7.5 | -0.8428 | 0.01602 | -0.0086 | -52.6092
-7 | -0.7936 | 0.0146 | -0.0068 | -54.3562
-6.5 | -0.7433 | 0.01337 | -0.0052 | -55.5946
-6 | -0.6928 | 0.01215 | -0.0036 | -57.0206
-5.5 | -0.6408 | 0.01116 | -0.0021 | -57.4194
-5 | -0.5897 | 0.0101 | -0.0007 | -58.3861
-4.5 | -0.5382 | 0.0092 | 0.0006 | -58.5
-4 | -0.483 | 0.00836 | 0.0009 | -57.7751
-3.5 | -0.394 | 0.00763 | -0.0056 | -51.6383
-3 | -0.3425 | 0.00742 | -0.0039 | -46.159
-2.5 | -0.2872 | 0.00731 | -0.0029 | -39.2886
-2 | -0.2304 | 0.0073 | -0.0022 | -31.5616
-1.5 | -0.1729 | 0.00732 | -0.0016 | -23.6202
-1 | -0.1151 | 0.00735 | -0.0011 | -15.6599
-0.5 | -0.0576 | 0.00736 | -0.0005 | -7.8261
0 | 0 | 0.0074 | 0 | 0
0.5 | 0.0576 | 0.00736 | 0.0005 | 7.8261
1 | 0.1151 | 0.00735 | 0.0011 | 15.6599
1.5 | 0.173 | 0.00732 | 0.0016 | 23.6339
2 | 0.2304 | 0.0073 | 0.0022 | 31.5616
2.5 | 0.2872 | 0.00731 | 0.0029 | 39.2886
3 | 0.3425 | 0.00742 | 0.0039 | 46.159
3.5 | 0.394 | 0.00763 | 0.0056 | 51.6383
4 | 0.4829 | 0.00836 | -0.0009 | 57.7632
4.5 | 0.5384 | 0.0092 | -0.0006 | 58.5217
5 | 0.5898 | 0.0101 | 0.0007 | 58.396
5.5 | 0.6409 | 0.01116 | 0.0021 | 57.4283
6 | 0.6928 | 0.01215 | 0.0036 | 57.0206
6.5 | 0.7433 | 0.01336 | 0.0052 | 55.6362
7 | 0.7934 | 0.01461 | 0.0068 | 54.3053
7.5 | 0.8426 | 0.01602 | 0.0086 | 52.5968
8 | 0.8872 | 0.0181 | 0.0108 | 49.0166
8.5 | 0.9348 | 0.01962 | 0.0126 | 47.6453
9 | 0.9725 | 0.02262 | 0.0152 | 42.9929
9.5 | 1.0095 | 0.02542 | 0.0178 | 39.7128
10 | 1.04 | 0.02822 | 0.0205 | 36.8533
10.5 | 1.0425 | 0.03343 | 0.0243 | 31.1846
11 | 1.0218 | 0.0391 | 0.0274 | 26.133
11.5 | 0.9964 | 0.04763 | 0.0237 | 20.9196
12 | 0.9607 | 0.05976 | 0.0157 | 16.076
12.5 | 0.917 | 0.07613 | 0.0037 | 12.0452
13 | 0.8675 | 0.09561 | -0.009 | 9.0733
13.5 | 0.7242 | 0.14567 | -0.0344 | 4.9715
14 | 0.734 | 0.15287 | -0.0369 | 4.8015
14.5 | 0.7229 | 0.17137 | -0.046 | 4.2184
15 | 0.7347 | 0.17973 | -0.0503 | 4.0878
15.5 | 0.7539 | 0.18544 | -0.0525 | 4.0655

## 31. Re 500k Mach 0.50 (1)
BIGFOIL.COM POLAR EXPORT
lwk79100
LWK 79-100 |  |  |  | Cl Max: | 1.068 | at alpha= | 20 | deg
JavaFoil+Calcfoil stall+Eppler ext transition |  |  |  | L/D Max: | 52.758 | at alpha= | 5.5 | deg
Re: | 500000 |  |  | Cd Min: | 0.00821 | at alpha= | 0 | deg
Mach: | 0.5 |  |  | Cl=0 at alpha= | 0 | deg
|  |  |  | @ Cl=0.1, Cd= | 0.0082865
|  |  |  | @ Cl=0.4, Cd= | 0.0094458
|  |  |  | @ Cl=0.6, Cd= | 0.12815
alpha (deg) | Cl | Cd | Cm | Cl/Cd
-20 | -1.068 | 0.23341 | 0.003 | -4.574
-19.5 | -1.042 | 0.22536 | 0.003 | -4.625
-19 | -1.017 | 0.21983 | 0.003 | -4.625
-18.5 | -0.988 | 0.21209 | 0.003 | -4.658
-18 | -0.962 | 0.20982 | 0.003 | -4.586
-17.5 | -0.936 | 0.20212 | 0.003 | -4.632
-17 | -0.911 | 0.2012 | 0.003 | -4.526
-16.5 | -0.884 | 0.19343 | 0.003 | -4.571
-16 | -0.856 | 0.18759 | 0.003 | -4.564
-15.5 | -0.83 | 0.17543 | 0.003 | -4.732
-15 | -0.804 | 0.1734 | 0.002 | -4.637
-14.5 | -0.778 | 0.16674 | 0.002 | -4.666
-14 | -0.75 | 0.16059 | 0.002 | -4.671
-13.5 | -0.724 | 0.15185 | 0.002 | -4.765
-13 | -0.697 | 0.15074 | 0.002 | -4.627
-12.5 | -0.671 | 0.14714 | 0.002 | -4.562
-12 | -0.643 | 0.13619 | 0.002 | -4.725
-11.5 | -0.617 | 0.13186 | 0.002 | -4.679
-11 | -0.591 | 0.12579 | 0.002 | -4.696
-10.5 | -0.564 | 0.12271 | 0.002 | -4.598
-10 | -0.537 | 0.11411 | 0.001 | -4.704
-9.5 | -0.51 | 0.11114 | 0.001 | -4.591
-9 | -0.484 | 0.10848 | 0.001 | -4.459
-8.5 | -0.457 | 0.09651 | 0.001 | -4.73
-8 | -0.43 | 0.07895 | 0.001 | -5.443
-7.5 | -0.547 | 0.06179 | 0.001 | -8.846
-7 | -0.642 | 0.05006 | 0.001 | -12.819
-6.5 | -0.782 | 0.01652 | 0.002 | -47.343
-6 | -0.76 | 0.01387 | 0.002 | -54.785
-5.5 | -0.714 | 0.01353 | 0.002 | -52.758
-5 | -0.659 | 0.01354 | 0.002 | -48.651
-4.5 | -0.599 | 0.01275 | 0.001 | -46.996
-4 | -0.536 | 0.01154 | 0.001 | -46.431
-3.5 | -0.471 | 0.01119 | 0.001 | -42.119
-3 | -0.405 | 0.0095 | 0.001 | -42.673
-2.5 | -0.339 | 0.00915 | 0.001 | -36.996
-2 | -0.271 | 0.0089 | 0.001 | -30.492
-1.5 | -0.204 | 0.00855 | 0 | -23.831
-1 | -0.136 | 0.00835 | 0 | -16.276
-0.5 | -0.068 | 0.00823 | 0 | -8.257
0 | 0 | 0.00821 | 0 | 0
0.5 | 0.068 | 0.00823 | 0 | 8.258
1 | 0.136 | 0.00835 | 0 | 16.277
1.5 | 0.204 | 0.00855 | 0 | 23.832
2 | 0.271 | 0.0089 | -0.001 | 30.494
2.5 | 0.339 | 0.00915 | -0.001 | 37
3 | 0.405 | 0.00947 | -0.001 | 42.786
3.5 | 0.471 | 0.01119 | -0.001 | 42.127
4 | 0.536 | 0.01154 | -0.001 | 46.431
4.5 | 0.599 | 0.01271 | -0.001 | 47.13
5 | 0.659 | 0.0135 | -0.002 | 48.796
5.5 | 0.714 | 0.01353 | -0.002 | 52.758
6 | 0.76 | 0.01507 | -0.002 | 50.398
6.5 | 0.781 | 0.01657 | -0.002 | 47.156
7 | 0.642 | 0.0501 | -0.001 | 12.81
7.5 | 0.547 | 0.06212 | -0.001 | 8.799
8 | 0.43 | 0.08039 | -0.001 | 5.345
8.5 | 0.457 | 0.0965 | -0.001 | 4.731
9 | 0.484 | 0.10784 | -0.001 | 4.485
9.5 | 0.51 | 0.11045 | -0.001 | 4.62
10 | 0.537 | 0.11319 | -0.001 | 4.742
10.5 | 0.564 | 0.12271 | -0.002 | 4.598
11 | 0.591 | 0.12618 | -0.002 | 4.681
11.5 | 0.617 | 0.13186 | -0.002 | 4.68
12 | 0.643 | 0.13618 | -0.002 | 4.725
12.5 | 0.671 | 0.14714 | -0.002 | 4.561
13 | 0.697 | 0.15075 | -0.002 | 4.627
13.5 | 0.724 | 0.15184 | -0.002 | 4.766
14 | 0.75 | 0.15672 | -0.002 | 4.786
14.5 | 0.778 | 0.16671 | -0.002 | 4.666
15 | 0.804 | 0.17338 | -0.002 | 4.638
15.5 | 0.83 | 0.1754 | -0.003 | 4.733
16 | 0.856 | 0.18754 | -0.003 | 4.565
16.5 | 0.884 | 0.19332 | -0.003 | 4.573
17 | 0.911 | 0.20142 | -0.003 | 4.521
17.5 | 0.936 | 0.20298 | -0.003 | 4.612
18 | 0.962 | 0.21038 | -0.003 | 4.573
18.5 | 0.988 | 0.21259 | -0.003 | 4.647
19 | 1.017 | 0.22099 | -0.003 | 4.601
19.5 | 1.042 | 0.22556 | -0.003 | 4.62
20 | 1.068 | 0.22948 | -0.003 | 4.653

## 32. Re 500k Mach 0.50 (2)
BIGFOIL.COM POLAR EXPORT
lwk79100
LWK 79-100 |  |  |  | Cl Max: | 0.9746 | at alpha= | 20 | deg
XFOIL ncrit=9 |  |  |  | L/D Max: | 56.05 | at alpha= | 4.5 | deg
Re: | 500000 |  |  | Cd Min: | 0.28611 | at alpha= | 20 | deg
Mach: | 0.5 |  |  | Cl=0 at alpha= | 0 | deg
|  |  |  | @ Cl=0.1, Cd= | 0.0077574
|  |  |  | @ Cl=0.4, Cd= | 0.0085782
|  |  |  | @ Cl=0.6, Cd= | 0.010748
alpha (deg) | Cl | Cd | Cm | Cl/Cd
-20 | -0.9745 | 0.28558 | 0.1131 | -3.4124
-19.5 | -0.9528 | 0.27711 | 0.1079 | -3.4383
-19 | -0.9341 | 0.26756 | 0.1004 | -3.4912
-18.5 | -0.9126 | 0.25816 | 0.0958 | -3.535
-18 | -0.8896 | 0.25024 | 0.0922 | -3.555
-17.5 | -0.868 | 0.24205 | 0.0875 | -3.586
-17 | -0.8472 | 0.23322 | 0.0824 | -3.6326
-16.5 | -0.8326 | 0.22323 | 0.0745 | -3.7298
-16 | -0.8119 | 0.21354 | 0.0704 | -3.8021
-15.5 | -0.7882 | 0.20637 | 0.0677 | -3.8194
-15 | -0.7687 | 0.19781 | 0.0629 | -3.8861
-14.5 | -0.7578 | 0.18732 | 0.0551 | -4.0455
-14 | -0.7425 | 0.17727 | 0.0499 | -4.1885
-13.5 | -0.7273 | 0.16599 | 0.0465 | -4.3816
-13 | -0.7097 | 0.15855 | 0.0431 | -4.4762
-12.5 | -0.7038 | 0.14683 | 0.0372 | -4.7933
-12 | -0.7045 | 0.13363 | 0.0306 | -5.272
-11.5 | -0.6992 | 0.12388 | 0.0259 | -5.6442
-11 | -0.6996 | 0.11313 | 0.0205 | -6.184
-10.5 | -0.7088 | 0.10111 | 0.014 | -7.0102
-10 | -0.7291 | 0.08751 | 0.0064 | -8.3316
-9.5 | -0.7677 | 0.07103 | -0.0037 | -10.8081
-9 | -0.805 | 0.0555 | -0.0155 | -14.5045
-8.5 | -0.8386 | 0.04311 | -0.0254 | -19.4526
-8 | -0.8686 | 0.03401 | -0.0302 | -25.5395
-7.5 | -0.8869 | 0.02746 | -0.0266 | -32.2979
-7 | -0.8715 | 0.02188 | -0.0222 | -39.8309
-6.5 | -0.8289 | 0.01843 | -0.0179 | -44.9756
-6 | -0.78 | 0.01566 | -0.0139 | -49.8084
-5.5 | -0.7261 | 0.01363 | -0.0102 | -53.2722
-5 | -0.6687 | 0.0121 | -0.0071 | -55.2645
-4.5 | -0.606 | 0.01081 | -0.0052 | -56.0592
-4 | -0.5113 | 0.00982 | -0.0097 | -52.0672
-3.5 | -0.4518 | 0.00919 | -0.0075 | -49.1621
-3 | -0.391 | 0.00847 | -0.0059 | -46.1629
-2.5 | -0.3281 | 0.00798 | -0.0045 | -41.1153
-2 | -0.2634 | 0.00779 | -0.0034 | -33.8126
-1.5 | -0.1977 | 0.00775 | -0.0024 | -25.5097
-0.5 | -0.0658 | 0.00776 | -0.0008 | -8.4794
0 | 0 | 0.00777 | 0 | 0
0.5 | 0.0659 | 0.00776 | 0.0008 | 8.4923
1.5 | 0.1978 | 0.00775 | 0.0024 | 25.5226
2 | 0.2634 | 0.00779 | 0.0034 | 33.8126
2.5 | 0.3281 | 0.00798 | 0.0045 | 41.1153
3 | 0.391 | 0.00847 | 0.0059 | 46.1629
3.5 | 0.4517 | 0.0092 | 0.0075 | 49.0978
4 | 0.5112 | 0.00982 | 0.0097 | 52.057
4.5 | 0.6059 | 0.01081 | 0.0052 | 56.05
5 | 0.6688 | 0.0121 | 0.0071 | 55.2727
5.5 | 0.726 | 0.01363 | 0.0102 | 53.2649
6 | 0.78 | 0.01565 | 0.0139 | 49.8403
6.5 | 0.8285 | 0.01843 | 0.018 | 44.9539
7 | 0.8712 | 0.02187 | 0.0223 | 39.8354
7.5 | 0.8867 | 0.02742 | 0.0266 | 32.3377
8 | 0.8679 | 0.03401 | 0.0303 | 25.519
8.5 | 0.8373 | 0.04319 | 0.0254 | 19.3864
9 | 0.805 | 0.05545 | 0.0156 | 14.5176
9.5 | 0.7683 | 0.07091 | 0.0038 | 10.8349
10 | 0.7286 | 0.08757 | -0.0064 | 8.3202
10.5 | 0.7071 | 0.10145 | -0.0142 | 6.9699
11 | 0.7011 | 0.11275 | -0.0202 | 6.2182
11.5 | 0.6969 | 0.1246 | -0.0263 | 5.5931
12 | 0.7018 | 0.1347 | -0.0312 | 5.2101
12.5 | 0.7097 | 0.14435 | -0.0358 | 4.9165
13 | 0.7079 | 0.15931 | -0.0435 | 4.4435
13.5 | 0.7292 | 0.16563 | -0.0461 | 4.4026
14 | 0.7428 | 0.17717 | -0.0498 | 4.1926
14.5 | 0.7582 | 0.18727 | -0.055 | 4.0487
15 | 0.7691 | 0.19776 | -0.0628 | 3.8891
15.5 | 0.788 | 0.20658 | -0.0678 | 3.8145
16 | 0.8121 | 0.21363 | -0.0703 | 3.8014
16.5 | 0.8328 | 0.22336 | -0.0744 | 3.7285
17 | 0.8474 | 0.23322 | -0.0822 | 3.6335
17.5 | 0.8681 | 0.2423 | -0.0875 | 3.5827
18 | 0.8898 | 0.25051 | -0.0921 | 3.552
18.5 | 0.9126 | 0.2585 | -0.0959 | 3.5304
19 | 0.9344 | 0.26797 | -0.1004 | 3.487
19.5 | 0.953 | 0.27757 | -0.108 | 3.4334
20 | 0.9746 | 0.28611 | -0.1131 | 3.4064

## 33. Re 750k Mach 0.00 (1)
BIGFOIL.COM POLAR EXPORT
lwk79100
LWK 79-100 |  |  |  | Cl Max: | 0.94 | at alpha= | 9.5 | deg
JavaFoil+Calcfoil stall+Eppler ext transition |  |  |  | L/D Max: | 71.563 | at alpha= | 8.5 | deg
Re: | 750000 |  |  | Cd Min: | 0.00706 | at alpha= | 0 | deg
Mach: | 0 |  |  | Cl=0 at alpha= | 0 | deg
|  |  |  | @ Cl=0.1, Cd= | 0.0074175
|  |  |  | @ Cl=0.4, Cd= | 0.0085086
|  |  |  | @ Cl=0.6, Cd= | 0.012062
alpha (deg) | Cl | Cd | Cm | Cl/Cd
-14.5 | -0.799 | 0.1154 | 0.002 | -6.927
-14 | -0.813 | 0.10746 | 0.002 | -7.565
-13.5 | -0.823 | 0.10112 | 0.002 | -8.142
-13 | -0.831 | 0.09455 | 0.002 | -8.792
-12.5 | -0.836 | 0.08797 | 0.002 | -9.501
-12 | -0.838 | 0.08172 | 0.002 | -10.253
-11.5 | -0.838 | 0.0749 | 0.002 | -11.193
-11 | -0.842 | 0.06518 | 0.002 | -12.922
-10.5 | -0.907 | 0.03269 | 0.002 | -27.756
-10 | -0.927 | 0.02217 | 0.003 | -41.825
-9.5 | -0.94 | 0.01668 | 0.003 | -56.339
-9 | -0.931 | 0.01479 | 0.002 | -62.923
-8.5 | -0.903 | 0.01263 | 0.002 | -71.563
-8 | -0.868 | 0.01242 | 0.002 | -69.89
-7.5 | -0.828 | 0.01245 | 0.002 | -66.468
-7 | -0.784 | 0.01177 | 0.002 | -66.565
-6.5 | -0.736 | 0.01118 | 0.002 | -65.84
-6 | -0.687 | 0.01064 | 0.002 | -64.497
-5.5 | -0.634 | 0.01232 | 0.002 | -51.448
-5 | -0.579 | 0.01191 | 0.001 | -48.652
-4.5 | -0.524 | 0.01087 | 0.001 | -48.207
-4 | -0.467 | 0.00989 | 0.001 | -47.208
-3.5 | -0.41 | 0.00855 | 0.001 | -47.944
-3 | -0.352 | 0.00831 | 0.001 | -42.347
-2.5 | -0.294 | 0.00805 | 0.001 | -36.485
-2 | -0.235 | 0.00782 | 0.001 | -30.087
-1.5 | -0.177 | 0.00764 | 0 | -23.098
-1 | -0.118 | 0.00757 | 0 | -15.55
-0.5 | -0.059 | 0.00707 | 0 | -8.329
0 | 0 | 0.00706 | 0 | 0
0.5 | 0.059 | 0.00707 | 0 | 8.329
1 | 0.118 | 0.00757 | 0 | 15.55
1.5 | 0.177 | 0.00764 | 0 | 23.098
2 | 0.235 | 0.00782 | -0.001 | 30.088
2.5 | 0.294 | 0.00805 | -0.001 | 36.486
3 | 0.352 | 0.00831 | -0.001 | 42.349
3.5 | 0.41 | 0.00855 | -0.001 | 47.946
4 | 0.467 | 0.00989 | -0.001 | 47.212
4.5 | 0.524 | 0.01087 | -0.001 | 48.213
5 | 0.58 | 0.01191 | -0.001 | 48.658
5.5 | 0.634 | 0.01232 | -0.002 | 51.456
6 | 0.687 | 0.01064 | -0.002 | 64.508
6.5 | 0.736 | 0.01118 | -0.002 | 65.84
7 | 0.784 | 0.01177 | -0.002 | 66.565
7.5 | 0.828 | 0.01245 | -0.002 | 66.468
8 | 0.868 | 0.01242 | -0.002 | 69.89
8.5 | 0.903 | 0.01263 | -0.002 | 71.563
9 | 0.931 | 0.01479 | -0.002 | 62.923
9.5 | 0.94 | 0.01668 | -0.003 | 56.339
10 | 0.927 | 0.02217 | -0.003 | 41.825
10.5 | 0.907 | 0.03269 | -0.002 | 27.756
11 | 0.842 | 0.06518 | -0.002 | 12.922
11.5 | 0.838 | 0.0749 | -0.002 | 11.193
12 | 0.838 | 0.08172 | -0.002 | 10.253
12.5 | 0.836 | 0.08797 | -0.002 | 9.501
13 | 0.831 | 0.09455 | -0.002 | 8.792
13.5 | 0.823 | 0.10112 | -0.002 | 8.142
14 | 0.813 | 0.10746 | -0.002 | 7.565
14.5 | 0.799 | 0.1154 | -0.002 | 6.927

## 34. Re 750k Mach 0.00 (2)
BIGFOIL.COM POLAR EXPORT
lwk79100
LWK 79-100 |  |  |  | Cl Max: | 1.2215 | at alpha= | 13 | deg
XFOIL ncrit=9 |  |  |  | L/D Max: | 66.0659 | at alpha= | 6.5 | deg
Re: | 750000 |  |  | Cd Min: | 0.21794 | at alpha= | 18 | deg
Mach: | 0 |  |  | Cl=0 at alpha= | 0 | deg
|  |  |  | @ Cl=0.1, Cd= | 0.0063578
|  |  |  | @ Cl=0.4, Cd= | 0.0072419
|  |  |  | @ Cl=0.6, Cd= | 0.0091717
alpha (deg) | Cl | Cd | Cm | Cl/Cd
-18 | -0.8097 | 0.21751 | 0.0685 | -3.7226
-17.5 | -0.7964 | 0.20984 | 0.0651 | -3.7953
-16.5 | -1.0135 | 0.1172 | 0.0203 | -8.6476
-16 | -1.0509 | 0.09946 | 0.0098 | -10.5661
-15.5 | -1.105 | 0.07998 | -0.0021 | -13.816
-15 | -1.1371 | 0.06627 | -0.0106 | -17.1586
-14.5 | -1.1689 | 0.05408 | -0.0177 | -21.6143
-14 | -1.1964 | 0.04393 | -0.0227 | -27.2342
-13.5 | -1.2197 | 0.03566 | -0.0253 | -34.2036
-13 | -1.2252 | 0.03093 | -0.0246 | -39.612
-12.5 | -1.2194 | 0.02834 | -0.0206 | -43.0275
-12 | -1.1982 | 0.02606 | -0.0176 | -45.9785
-11.5 | -1.1686 | 0.02391 | -0.0152 | -48.8749
-11 | -1.1336 | 0.02198 | -0.0131 | -51.5742
-10.5 | -1.1001 | 0.01959 | -0.011 | -56.1562
-10 | -1.0563 | 0.01832 | -0.0096 | -57.6583
-9.5 | -1.0132 | 0.0168 | -0.0081 | -60.3095
-9 | -0.9667 | 0.01568 | -0.007 | -61.6518
-8.5 | -0.9197 | 0.01452 | -0.0058 | -63.3402
-8 | -0.8713 | 0.01353 | -0.0048 | -64.3976
-7.5 | -0.8226 | 0.01253 | -0.0037 | -65.6504
-7 | -0.7719 | 0.01182 | -0.0028 | -65.3046
-6.5 | -0.7221 | 0.01093 | -0.0018 | -66.0659
-6 | -0.6714 | 0.01021 | -0.0008 | -65.7591
-5.5 | -0.6207 | 0.00949 | 0.0002 | -65.4057
-5 | -0.5708 | 0.00873 | 0.0012 | -65.3837
-4.5 | -0.5207 | 0.00806 | 0.0023 | -64.603
-4 | -0.4335 | 0.00743 | -0.0047 | -58.3445
-3.5 | -0.3854 | 0.00716 | -0.003 | -53.8268
-3 | -0.3329 | 0.00679 | -0.0023 | -49.028
-2.5 | -0.2791 | 0.00652 | -0.0017 | -42.8067
-2 | -0.224 | 0.00641 | -0.0013 | -34.9454
-1.5 | -0.1682 | 0.00638 | -0.0009 | -26.3636
-1 | -0.1122 | 0.00636 | -0.0006 | -17.6415
-0.5 | -0.0561 | 0.00635 | -0.0003 | -8.8346
0 | 0 | 0.00634 | 0 | 0
0.5 | 0.0561 | 0.00635 | 0.0003 | 8.8346
1 | 0.1123 | 0.00636 | 0.0006 | 17.6572
1.5 | 0.1683 | 0.00638 | 0.0009 | 26.3793
2 | 0.224 | 0.00641 | 0.0013 | 34.9454
2.5 | 0.2791 | 0.00652 | 0.0017 | 42.8067
3 | 0.3329 | 0.00679 | 0.0023 | 49.028
3.5 | 0.3854 | 0.00716 | 0.003 | 53.8268
4 | 0.4335 | 0.00743 | 0.0047 | 58.3445
4.5 | 0.521 | 0.00806 | -0.0023 | 64.6402
5 | 0.571 | 0.00873 | -0.0013 | 65.4066
5.5 | 0.6209 | 0.00949 | -0.0002 | 65.4268
6 | 0.6715 | 0.01021 | 0.0008 | 65.7689
6.5 | 0.7221 | 0.01093 | 0.0018 | 66.0659
7 | 0.7719 | 0.01181 | 0.0028 | 65.3599
7.5 | 0.8225 | 0.01253 | 0.0037 | 65.6425
8 | 0.871 | 0.01355 | 0.0048 | 64.2804
8.5 | 0.9194 | 0.01454 | 0.0058 | 63.2325
9 | 0.9664 | 0.01568 | 0.0071 | 61.6327
9.5 | 1.0129 | 0.01679 | 0.0082 | 60.3276
10 | 1.0558 | 0.01833 | 0.0097 | 57.5996
10.5 | 1.0994 | 0.01962 | 0.0111 | 56.0347
11 | 1.1322 | 0.02207 | 0.0133 | 51.3004
11.5 | 1.1679 | 0.0239 | 0.0153 | 48.8661
12 | 1.1967 | 0.02613 | 0.0178 | 45.7979
12.5 | 1.2197 | 0.02822 | 0.0207 | 43.2211
13 | 1.2215 | 0.03118 | 0.0249 | 39.1758
13.5 | 1.2196 | 0.0356 | 0.0254 | 34.2584
14 | 1.204 | 0.04292 | 0.0232 | 28.0522
14.5 | 1.1665 | 0.05433 | 0.0177 | 21.4706
15 | 1.14 | 0.0657 | 0.011 | 17.3516
15.5 | 1.1011 | 0.08055 | 0.0018 | 13.6698
16 | 1.0525 | 0.09917 | -0.0097 | 10.6131
16.5 | 1.0118 | 0.11765 | -0.0206 | 8.6001
17.5 | 0.7957 | 0.21059 | -0.0654 | 3.7784
18 | 0.8098 | 0.21794 | -0.0686 | 3.7157

## 35. Re 750k Mach 0.10 (1)
BIGFOIL.COM POLAR EXPORT
lwk79100
LWK 79-100 |  |  |  | Cl Max: | 0.929 | at alpha= | 9 | deg
JavaFoil+Calcfoil stall+Eppler ext transition |  |  |  | L/D Max: | 69.292 | at alpha= | 8 | deg
Re: | 750000 |  |  | Cd Min: | 0.00705 | at alpha= | 0 | deg
Mach: | 0.1 |  |  | Cl=0 at alpha= | 0 | deg
|  |  |  | @ Cl=0.1, Cd= | 0.0071148
|  |  |  | @ Cl=0.4, Cd= | 0.0085124
|  |  |  | @ Cl=0.6, Cd= | 0.012101
alpha (deg) | Cl | Cd | Cm | Cl/Cd
-14 | -0.788 | 0.10992 | 0.002 | -7.17
-13.5 | -0.802 | 0.10283 | 0.002 | -7.799
-13 | -0.813 | 0.09627 | 0.002 | -8.446
-12.5 | -0.821 | 0.08959 | 0.002 | -9.163
-12 | -0.825 | 0.08331 | 0.002 | -9.905
-11.5 | -0.827 | 0.07675 | 0.002 | -10.775
-11 | -0.828 | 0.06916 | 0.002 | -11.98
-10.5 | -0.867 | 0.04491 | 0.002 | -19.296
-10 | -0.917 | 0.0239 | 0.002 | -38.355
-9.5 | -0.926 | 0.01799 | 0.002 | -51.474
-9 | -0.929 | 0.01504 | 0.002 | -61.763
-8.5 | -0.904 | 0.01392 | 0.002 | -64.944
-8 | -0.87 | 0.01255 | 0.002 | -69.292
-7.5 | -0.83 | 0.01257 | 0.002 | -66.041
-7 | -0.786 | 0.01187 | 0.002 | -66.238
-6.5 | -0.739 | 0.01123 | 0.002 | -65.822
-6 | -0.689 | 0.01193 | 0.002 | -57.794
-5.5 | -0.637 | 0.01241 | 0.002 | -51.327
-5 | -0.582 | 0.01195 | 0.001 | -48.734
-4.5 | -0.526 | 0.0109 | 0.001 | -48.296
-4 | -0.469 | 0.00993 | 0.001 | -47.286
-3.5 | -0.412 | 0.00856 | 0.001 | -48.093
-3 | -0.354 | 0.00833 | 0.001 | -42.481
-2.5 | -0.295 | 0.00807 | 0.001 | -36.584
-2 | -0.236 | 0.00783 | 0.001 | -30.182
-1.5 | -0.177 | 0.00765 | 0 | -23.185
-1 | -0.118 | 0.00713 | 0 | -16.599
-0.5 | -0.059 | 0.00708 | 0 | -8.358
0 | 0 | 0.00705 | 0 | 0
0.5 | 0.059 | 0.00708 | 0 | 8.358
1 | 0.118 | 0.00713 | 0 | 16.6
1.5 | 0.177 | 0.00765 | 0 | 23.185
2 | 0.236 | 0.00783 | -0.001 | 30.183
2.5 | 0.295 | 0.00807 | -0.001 | 36.585
3 | 0.354 | 0.00833 | -0.001 | 42.483
3.5 | 0.412 | 0.00856 | -0.001 | 48.096
4 | 0.469 | 0.00993 | -0.001 | 47.291
4.5 | 0.526 | 0.0109 | -0.001 | 48.303
5 | 0.582 | 0.01195 | -0.001 | 48.741
5.5 | 0.637 | 0.01241 | -0.002 | 51.335
6 | 0.689 | 0.01193 | -0.002 | 57.794
6.5 | 0.739 | 0.01123 | -0.002 | 65.822
7 | 0.786 | 0.01187 | -0.002 | 66.238
7.5 | 0.83 | 0.01257 | -0.002 | 66.041
8 | 0.87 | 0.01255 | -0.002 | 69.292
8.5 | 0.904 | 0.01392 | -0.002 | 64.944
9 | 0.929 | 0.01504 | -0.002 | 61.763
9.5 | 0.926 | 0.01799 | -0.002 | 51.474
10 | 0.917 | 0.0239 | -0.002 | 38.355
10.5 | 0.867 | 0.04491 | -0.002 | 19.296
11 | 0.828 | 0.06916 | -0.002 | 11.98
11.5 | 0.827 | 0.07675 | -0.002 | 10.775
12 | 0.825 | 0.08331 | -0.002 | 9.905
12.5 | 0.821 | 0.08959 | -0.002 | 9.163
13 | 0.813 | 0.09627 | -0.002 | 8.446
13.5 | 0.802 | 0.10283 | -0.002 | 7.799
14 | 0.788 | 0.10992 | -0.002 | 7.17

## 36. Re 750k Mach 0.10 (2)
BIGFOIL.COM POLAR EXPORT
lwk79100
LWK 79-100 |  |  |  | Cl Max: | 1.2042 | at alpha= | 12.5 | deg
XFOIL ncrit=9 |  |  |  | L/D Max: | 65.9347 | at alpha= | 6.5 | deg
Re: | 750000 |  |  | Cd Min: | 0.21852 | at alpha= | -18 | deg
Mach: | 0.1 |  |  | Cl=0 at alpha= | 0 | deg
|  |  |  | @ Cl=0.1, Cd= | 0.00637
|  |  |  | @ Cl=0.4, Cd= | 0.0072975
|  |  |  | @ Cl=0.6, Cd= | 0.009195
alpha (deg) | Cl | Cd | Cm | Cl/Cd
-18 | -0.8117 | 0.21852 | 0.0692 | -3.7145
-17.5 | -0.798 | 0.21085 | 0.0658 | -3.7847
-16 | -1.0195 | 0.10883 | 0.0153 | -9.3678
-15.5 | -1.0564 | 0.09172 | 0.0051 | -11.5177
-15 | -1.0942 | 0.07583 | -0.0048 | -14.4296
-14.5 | -1.1244 | 0.06273 | -0.0129 | -17.9244
-14 | -1.165 | 0.04964 | -0.0204 | -23.469
-13.5 | -1.1928 | 0.03997 | -0.0247 | -29.8424
-13 | -1.2034 | 0.03365 | -0.0262 | -35.7623
-12.5 | -1.2034 | 0.02998 | -0.0241 | -40.1401
-12 | -1.1932 | 0.02744 | -0.0199 | -43.484
-11.5 | -1.1684 | 0.02498 | -0.0171 | -46.7734
-11 | -1.1346 | 0.02298 | -0.0148 | -49.3734
-10.5 | -1.1046 | 0.02017 | -0.0122 | -54.7645
-10 | -1.0614 | 0.01878 | -0.0107 | -56.5176
-9.5 | -1.0146 | 0.01773 | -0.0095 | -57.225
-9 | -0.9723 | 0.01595 | -0.0078 | -60.9592
-8.5 | -0.923 | 0.01508 | -0.0067 | -61.2069
-8 | -0.8767 | 0.01369 | -0.0053 | -64.0394
-7.5 | -0.8273 | 0.01273 | -0.0042 | -64.9882
-7 | -0.7768 | 0.0119 | -0.0032 | -65.2773
-6.5 | -0.7266 | 0.01102 | -0.0021 | -65.9347
-6 | -0.6754 | 0.0103 | -0.0011 | -65.5728
-5.5 | -0.6244 | 0.00957 | 0 | -65.2456
-5 | -0.574 | 0.0088 | 0.0011 | -65.2273
-4.5 | -0.5238 | 0.0081 | 0.0022 | -64.6667
-4 | -0.4366 | 0.00753 | -0.0046 | -57.9814
-3.5 | -0.3878 | 0.00722 | -0.003 | -53.7119
-3 | -0.3349 | 0.00683 | -0.0023 | -49.0337
-2.5 | -0.2808 | 0.00654 | -0.0018 | -42.9358
-2 | -0.2254 | 0.00643 | -0.0013 | -35.0544
-1.5 | -0.1693 | 0.00639 | -0.001 | -26.4945
-1 | -0.1129 | 0.00637 | -0.0006 | -17.7237
-0.5 | -0.0564 | 0.00637 | -0.0003 | -8.854
0 | 0 | 0.00636 | 0 | 0
0.5 | 0.0564 | 0.00637 | 0.0003 | 8.854
1 | 0.1129 | 0.00637 | 0.0006 | 17.7237
1.5 | 0.1693 | 0.00639 | 0.001 | 26.4945
2 | 0.2254 | 0.00643 | 0.0013 | 35.0544
2.5 | 0.2808 | 0.00655 | 0.0018 | 42.8702
3 | 0.3349 | 0.00683 | 0.0023 | 49.0337
3.5 | 0.3878 | 0.00722 | 0.003 | 53.7119
4 | 0.4366 | 0.00753 | 0.0046 | 57.9814
4.5 | 0.524 | 0.0081 | -0.0022 | 64.6914
5 | 0.5742 | 0.0088 | -0.0011 | 65.25
5.5 | 0.6245 | 0.00957 | 0 | 65.256
6 | 0.6755 | 0.01029 | 0.0011 | 65.6463
6.5 | 0.7266 | 0.01102 | 0.0021 | 65.9347
7 | 0.7768 | 0.0119 | 0.0032 | 65.2773
7.5 | 0.8272 | 0.01272 | 0.0042 | 65.0314
8 | 0.8765 | 0.0137 | 0.0053 | 63.9781
8.5 | 0.9227 | 0.01508 | 0.0067 | 61.187
9 | 0.9721 | 0.01595 | 0.0078 | 60.9467
9.5 | 1.0144 | 0.0177 | 0.0095 | 57.3107
10 | 1.0609 | 0.01879 | 0.0108 | 56.4609
10.5 | 1.1039 | 0.02019 | 0.0123 | 54.6756
11 | 1.1338 | 0.02299 | 0.015 | 49.3171
11.5 | 1.1678 | 0.02495 | 0.0172 | 46.8056
12 | 1.1914 | 0.02753 | 0.0201 | 43.2764
12.5 | 1.2042 | 0.02982 | 0.0241 | 40.3823
13 | 1.1995 | 0.03398 | 0.0264 | 35.3002
13.5 | 1.1931 | 0.03986 | 0.0249 | 29.9323
14 | 1.1731 | 0.04849 | 0.0211 | 24.1926
14.5 | 1.129 | 0.06193 | 0.0134 | 18.2303
15 | 1.1022 | 0.07438 | 0.0057 | 14.8185
15.5 | 1.0637 | 0.09027 | -0.0042 | 11.7835
16 | 1.0184 | 0.10907 | -0.0155 | 9.3371
16.5 | 0.7661 | 0.19839 | -0.059 | 3.8616
17 | 0.7807 | 0.20556 | -0.0628 | 3.7979
17.5 | 0.7974 | 0.21159 | -0.0661 | 3.7686

## 37. Re 750k Mach 0.25 (1)
BIGFOIL.COM POLAR EXPORT
lwk79100
LWK 79-100 |  |  |  | Cl Max: | 0.898 | at alpha= | 8.5 | deg
JavaFoil+Calcfoil stall+Eppler ext transition |  |  |  | L/D Max: | 67.769 | at alpha= | 7.5 | deg
Re: | 750000 |  |  | Cd Min: | 0.0071 | at alpha= | 0 | deg
Mach: | 0.25 |  |  | Cl=0 at alpha= | 0 | deg
|  |  |  | @ Cl=0.1, Cd= | 0.0071692
|  |  |  | @ Cl=0.4, Cd= | 0.0084355
|  |  |  | @ Cl=0.6, Cd= | 0.012221
alpha (deg) | Cl | Cd | Cm | Cl/Cd
-13.5 | -0.617 | 0.11502 | 0.001 | -5.368
-13 | -0.658 | 0.10694 | 0.001 | -6.157
-12.5 | -0.693 | 0.09921 | 0.001 | -6.99
-12 | -0.722 | 0.09138 | 0.001 | -7.906
-11.5 | -0.745 | 0.08446 | 0.001 | -8.824
-11 | -0.761 | 0.07756 | 0.001 | -9.817
-10.5 | -0.772 | 0.07085 | 0.002 | -10.891
-10 | -0.78 | 0.0628 | 0.002 | -12.414
-9.5 | -0.857 | 0.02918 | 0.002 | -29.38
-9 | -0.886 | 0.01891 | 0.002 | -46.831
-8.5 | -0.898 | 0.01503 | 0.002 | -59.761
-8 | -0.875 | 0.01382 | 0.002 | -63.332
-7.5 | -0.841 | 0.01241 | 0.002 | -67.769
-7 | -0.8 | 0.01241 | 0.002 | -64.479
-6.5 | -0.755 | 0.01167 | 0.002 | -64.696
-6 | -0.705 | 0.01232 | 0.002 | -57.238
-5.5 | -0.653 | 0.01188 | 0.002 | -54.93
-5 | -0.597 | 0.01224 | 0.001 | -48.803
-4.5 | -0.54 | 0.0118 | 0.001 | -45.787
-4 | -0.482 | 0.01044 | 0.001 | -46.161
-3.5 | -0.423 | 0.0087 | 0.001 | -48.598
-3 | -0.363 | 0.00801 | 0.001 | -45.335
-2.5 | -0.303 | 0.00823 | 0.001 | -36.859
-2 | -0.243 | 0.00793 | 0.001 | -30.607
-1.5 | -0.182 | 0.0073 | 0 | -24.962
-1 | -0.122 | 0.00718 | 0 | -16.928
-0.5 | -0.061 | 0.00715 | 0 | -8.51
0 | 0 | 0.0071 | 0 | 0
0.5 | 0.061 | 0.00715 | 0 | 8.511
1 | 0.122 | 0.00718 | 0 | 16.928
1.5 | 0.182 | 0.0073 | 0 | 24.963
2 | 0.243 | 0.00793 | -0.001 | 30.609
2.5 | 0.303 | 0.00823 | -0.001 | 36.861
3 | 0.363 | 0.00801 | -0.001 | 45.337
3.5 | 0.423 | 0.0087 | -0.001 | 48.601
4 | 0.482 | 0.01044 | -0.001 | 46.166
4.5 | 0.54 | 0.0118 | -0.001 | 45.795
5 | 0.597 | 0.01224 | -0.001 | 48.81
5.5 | 0.653 | 0.01188 | -0.002 | 54.939
6 | 0.705 | 0.01232 | -0.002 | 57.238
6.5 | 0.755 | 0.01167 | -0.002 | 64.696
7 | 0.8 | 0.01241 | -0.002 | 64.479
7.5 | 0.841 | 0.01241 | -0.002 | 67.769
8 | 0.875 | 0.01382 | -0.002 | 63.332
8.5 | 0.898 | 0.01503 | -0.002 | 59.761
9 | 0.886 | 0.01891 | -0.002 | 46.831
9.5 | 0.857 | 0.02918 | -0.002 | 29.38
10 | 0.78 | 0.0628 | -0.002 | 12.414
10.5 | 0.771 | 0.07097 | -0.002 | 10.871
11 | 0.761 | 0.07754 | -0.001 | 9.819
11.5 | 0.745 | 0.08446 | -0.001 | 8.824
12 | 0.722 | 0.09138 | -0.001 | 7.906
12.5 | 0.693 | 0.09861 | -0.001 | 7.031
13 | 0.658 | 0.10688 | -0.001 | 6.16
13.5 | 0.617 | 0.11502 | -0.001 | 5.368

## 38. Re 750k Mach 0.25 (2)
BIGFOIL.COM POLAR EXPORT
lwk79100
LWK 79-100 |  |  |  | Cl Max: | 1.1089 | at alpha= | 11 | deg
XFOIL ncrit=9 |  |  |  | L/D Max: | 64.6238 | at alpha= | 5 | deg
Re: | 750000 |  |  | Cd Min: | 0.19189 | at alpha= | 16 | deg
Mach: | 0.25 |  |  | Cl=0 at alpha= | 0 | deg
|  |  |  | @ Cl=0.1, Cd= | 0.00644
|  |  |  | @ Cl=0.4, Cd= | 0.0075047
|  |  |  | @ Cl=0.6, Cd= | 0.0092891
alpha (deg) | Cl | Cd | Cm | Cl/Cd
-16 | -0.7654 | 0.19176 | 0.0557 | -3.9914
-15.5 | -0.7629 | 0.1784 | 0.0507 | -4.2763
-14.5 | -0.7592 | 0.15454 | 0.0398 | -4.9126
-14 | -0.8952 | 0.10878 | 0.0163 | -8.2295
-13.5 | -0.9651 | 0.08499 | 0.0019 | -11.3555
-13 | -1.0086 | 0.06789 | -0.0093 | -14.8564
-12.5 | -1.0478 | 0.0535 | -0.0192 | -19.585
-12 | -1.0782 | 0.0425 | -0.0257 | -25.3694
-11.5 | -1.0967 | 0.03475 | -0.0286 | -31.5597
-11 | -1.1105 | 0.02982 | -0.0255 | -37.2401
-10.5 | -1.1011 | 0.02605 | -0.0212 | -42.2687
-10 | -1.0803 | 0.02223 | -0.0176 | -48.5965
-9.5 | -1.0406 | 0.02015 | -0.0151 | -51.6427
-9 | -0.9946 | 0.01856 | -0.013 | -53.5884
-8.5 | -0.9524 | 0.01641 | -0.0107 | -58.0378
-8 | -0.9036 | 0.01501 | -0.0088 | -60.1999
-7.5 | -0.8535 | 0.01378 | -0.0072 | -61.9376
-7 | -0.8032 | 0.01253 | -0.0055 | -64.1022
-6.5 | -0.7495 | 0.0118 | -0.0042 | -63.5169
-6 | -0.6976 | 0.01081 | -0.0027 | -64.5328
-5.5 | -0.6446 | 0.01001 | -0.0014 | -64.3956
-5 | -0.5924 | 0.00917 | 0 | -64.602
-4.5 | -0.5325 | 0.00837 | -0.0004 | -63.6201
-4 | -0.4532 | 0.00795 | -0.0047 | -57.0063
-3 | -0.3458 | 0.00704 | -0.0027 | -49.1193
-2.5 | -0.2899 | 0.00669 | -0.002 | -43.3333
-2 | -0.2327 | 0.00652 | -0.0015 | -35.6902
-1.5 | -0.1747 | 0.00646 | -0.0011 | -27.0433
-1 | -0.1164 | 0.00644 | -0.0008 | -18.0745
-0.5 | -0.0585 | 0.00644 | -0.0003 | -9.0839
0 | 0 | 0.00645 | 0 | 0
0.5 | 0.0585 | 0.00644 | 0.0003 | 9.0839
1 | 0.1165 | 0.00644 | 0.0008 | 18.0901
1.5 | 0.1747 | 0.00646 | 0.0011 | 27.0433
2 | 0.2327 | 0.00652 | 0.0015 | 35.6902
2.5 | 0.2899 | 0.00669 | 0.002 | 43.3333
3 | 0.3458 | 0.00704 | 0.0027 | 49.1193
4 | 0.4531 | 0.00796 | 0.0047 | 56.9221
4.5 | 0.5324 | 0.00837 | 0.0004 | 63.6081
5 | 0.5926 | 0.00917 | -0.0001 | 64.6238
5.5 | 0.6448 | 0.01001 | 0.0013 | 64.4156
6 | 0.6977 | 0.01081 | 0.0027 | 64.5421
6.5 | 0.7495 | 0.0118 | 0.0042 | 63.5169
7 | 0.8031 | 0.01253 | 0.0055 | 64.0942
7.5 | 0.8533 | 0.01378 | 0.0072 | 61.9231
8 | 0.9033 | 0.01502 | 0.0088 | 60.1398
8.5 | 0.9521 | 0.01642 | 0.0107 | 57.9842
9 | 0.9944 | 0.01854 | 0.0131 | 53.6354
9.5 | 1.0403 | 0.02012 | 0.0152 | 51.7048
10 | 1.0795 | 0.02225 | 0.0177 | 48.5169
10.5 | 1.1 | 0.02606 | 0.0213 | 42.2103
11 | 1.1089 | 0.02986 | 0.0257 | 37.1366
11.5 | 1.0976 | 0.03458 | 0.0287 | 31.7409
12 | 1.0754 | 0.04277 | 0.0257 | 25.1438
12.5 | 1.0503 | 0.0531 | 0.0194 | 19.7797
13 | 1.0056 | 0.06833 | 0.0091 | 14.7168
13.5 | 0.9628 | 0.0854 | -0.0022 | 11.274
14 | 0.8965 | 0.10845 | -0.0161 | 8.2665
14.5 | 0.736 | 0.16412 | -0.0433 | 4.4845
15 | 0.7552 | 0.1688 | -0.046 | 4.4739
15.5 | 0.7546 | 0.18212 | -0.051 | 4.1434
16 | 0.7657 | 0.19189 | -0.0558 | 3.9903

## 39. Re 750k Mach 0.50 (1)
BIGFOIL.COM POLAR EXPORT
lwk79100
LWK 79-100 |  |  |  | Cl Max: | 1.068 | at alpha= | 20 | deg
JavaFoil+Calcfoil stall+Eppler ext transition |  |  |  | L/D Max: | 60.056 | at alpha= | 6 | deg
Re: | 750000 |  |  | Cd Min: | 0.00742 | at alpha= | -0.5 | deg
Mach: | 0.5 |  |  | Cl=0 at alpha= | 0 | deg
|  |  |  | @ Cl=0.1, Cd= | 0.0074812
|  |  |  | @ Cl=0.4, Cd= | 0.0085111
|  |  |  | @ Cl=0.6, Cd= | 0.11646
alpha (deg) | Cl | Cd | Cm | Cl/Cd
-20 | -1.068 | 0.2145 | 0.003 | -4.978
-19.5 | -1.042 | 0.20568 | 0.003 | -5.067
-19 | -1.017 | 0.20537 | 0.003 | -4.954
-18.5 | -0.988 | 0.19601 | 0.003 | -5.042
-18 | -0.962 | 0.18955 | 0.003 | -5.077
-17.5 | -0.936 | 0.18347 | 0.003 | -5.103
-17 | -0.911 | 0.18209 | 0.003 | -5.001
-16.5 | -0.885 | 0.17709 | 0.003 | -4.996
-16 | -0.856 | 0.16865 | 0.003 | -5.077
-15.5 | -0.83 | 0.16025 | 0.003 | -5.181
-15 | -0.804 | 0.15768 | 0.002 | -5.1
-14.5 | -0.778 | 0.15202 | 0.002 | -5.118
-14 | -0.75 | 0.14582 | 0.002 | -5.145
-13.5 | -0.724 | 0.13729 | 0.002 | -5.271
-13 | -0.697 | 0.13594 | 0.002 | -5.131
-12.5 | -0.671 | 0.13236 | 0.002 | -5.071
-12 | -0.644 | 0.12553 | 0.002 | -5.127
-11.5 | -0.617 | 0.12071 | 0.002 | -5.112
-11 | -0.591 | 0.11383 | 0.002 | -5.189
-10.5 | -0.564 | 0.11078 | 0.002 | -5.094
-10 | -0.537 | 0.10247 | 0.001 | -5.239
-9.5 | -0.51 | 0.10215 | 0.001 | -4.996
-9 | -0.484 | 0.09948 | 0.001 | -4.863
-8.5 | -0.457 | 0.08942 | 0.001 | -5.107
-8 | -0.43 | 0.07306 | 0.001 | -5.883
-7.5 | -0.547 | 0.05789 | 0.001 | -9.45
-7 | -0.736 | 0.02102 | 0.002 | -35.027
-6.5 | -0.788 | 0.01506 | 0.002 | -52.326
-6 | -0.761 | 0.01265 | 0.002 | -60.132
-5.5 | -0.714 | 0.01242 | 0.002 | -57.521
-5 | -0.659 | 0.01239 | 0.002 | -53.182
-4.5 | -0.599 | 0.01172 | 0.001 | -51.132
-4 | -0.536 | 0.01138 | 0.001 | -47.096
-3.5 | -0.471 | 0.0102 | 0.001 | -46.183
-3 | -0.405 | 0.00855 | 0.001 | -47.388
-2.5 | -0.339 | 0.00828 | 0.001 | -40.885
-2 | -0.271 | 0.008 | 0.001 | -33.915
-1.5 | -0.204 | 0.00773 | 0 | -26.348
-1 | -0.136 | 0.00755 | 0 | -18.005
-0.5 | -0.068 | 0.00742 | 0 | -9.157
0 | 0 | 0.00742 | 0 | 0
0.5 | 0.068 | 0.00742 | 0 | 9.157
1 | 0.136 | 0.00755 | 0 | 18.006
1.5 | 0.204 | 0.00773 | 0 | 26.35
2 | 0.271 | 0.008 | -0.001 | 33.918
2.5 | 0.339 | 0.00828 | -0.001 | 40.889
3 | 0.405 | 0.00853 | -0.001 | 47.544
3.5 | 0.471 | 0.0102 | -0.001 | 46.191
4 | 0.536 | 0.01138 | -0.001 | 47.106
4.5 | 0.599 | 0.01168 | -0.001 | 51.275
5 | 0.659 | 0.01235 | -0.002 | 53.335
5.5 | 0.714 | 0.01242 | -0.002 | 57.521
6 | 0.761 | 0.01266 | -0.002 | 60.056
6.5 | 0.788 | 0.01509 | -0.002 | 52.193
7 | 0.735 | 0.02118 | -0.002 | 34.707
7.5 | 0.547 | 0.05791 | -0.001 | 9.445
8 | 0.43 | 0.07412 | -0.001 | 5.8
8.5 | 0.457 | 0.08941 | -0.001 | 5.107
9 | 0.484 | 0.09875 | -0.001 | 4.899
9.5 | 0.51 | 0.10137 | -0.001 | 5.035
10 | 0.537 | 0.1041 | -0.001 | 5.157
10.5 | 0.564 | 0.11078 | -0.002 | 5.094
11 | 0.591 | 0.11421 | -0.002 | 5.172
11.5 | 0.617 | 0.1207 | -0.002 | 5.112
12 | 0.644 | 0.12551 | -0.002 | 5.127
12.5 | 0.671 | 0.13236 | -0.002 | 5.071
13 | 0.697 | 0.13594 | -0.002 | 5.131
13.5 | 0.724 | 0.13727 | -0.002 | 5.272
14 | 0.75 | 0.14304 | -0.002 | 5.245
14.5 | 0.778 | 0.152 | -0.002 | 5.118
15 | 0.804 | 0.15766 | -0.002 | 5.1
15.5 | 0.83 | 0.16023 | -0.003 | 5.182
16 | 0.856 | 0.1686 | -0.003 | 5.079
16.5 | 0.885 | 0.17697 | -0.003 | 4.999
17 | 0.911 | 0.18228 | -0.003 | 4.996
17.5 | 0.936 | 0.18414 | -0.003 | 5.085
18 | 0.962 | 0.18994 | -0.003 | 5.066
18.5 | 0.988 | 0.19627 | -0.003 | 5.035
19 | 1.017 | 0.20602 | -0.003 | 4.939
19.5 | 1.042 | 0.20586 | -0.003 | 5.063
20 | 1.068 | 0.21176 | -0.003 | 5.042

## 40. Re 750k Mach 0.50 (2)
BIGFOIL.COM POLAR EXPORT
lwk79100
LWK 79-100 |  |  |  | Cl Max: | 0.9731 | at alpha= | 20 | deg
XFOIL ncrit=9 |  |  |  | L/D Max: | 61.505 | at alpha= | 5.5 | deg
Re: | 750000 |  |  | Cd Min: | 0.28492 | at alpha= | 20 | deg
Mach: | 0.5 |  |  | Cl=0 at alpha= | 0 | deg
|  |  |  | @ Cl=0.1, Cd= | 0.00674
|  |  |  | @ Cl=0.4, Cd= | 0.0080456
|  |  |  | @ Cl=0.6, Cd= | 0.010251
alpha (deg) | Cl | Cd | Cm | Cl/Cd
-20 | -0.973 | 0.28439 | 0.1123 | -3.4214
-19.5 | -0.9514 | 0.27632 | 0.1073 | -3.4431
-19 | -0.93 | 0.26746 | 0.1021 | -3.4772
-18.5 | -0.9107 | 0.25724 | 0.0953 | -3.5403
-18 | -0.8891 | 0.24847 | 0.0911 | -3.5783
-17.5 | -0.8673 | 0.24066 | 0.0867 | -3.6038
-17 | -0.8462 | 0.23227 | 0.0819 | -3.6432
-16.5 | -0.8278 | 0.22204 | 0.0756 | -3.7282
-16 | -0.8108 | 0.21206 | 0.0696 | -3.8234
-15.5 | -0.7926 | 0.20249 | 0.0646 | -3.9143
-15 | -0.77 | 0.19559 | 0.062 | -3.9368
-14.5 | -0.7564 | 0.18405 | 0.0558 | -4.1098
-14 | -0.739 | 0.17557 | 0.052 | -4.2091
-13.5 | -0.7271 | 0.16511 | 0.0468 | -4.4037
-13 | -0.7172 | 0.15452 | 0.0414 | -4.6415
-12.5 | -0.7114 | 0.14321 | 0.0358 | -4.9675
-12 | -0.7129 | 0.13054 | 0.0295 | -5.4612
-11.5 | -0.7227 | 0.11722 | 0.0225 | -6.1653
-11 | -0.7297 | 0.10579 | 0.0163 | -6.8976
-10.5 | -0.7479 | 0.09286 | 0.009 | -8.0541
-10 | -0.7805 | 0.07808 | 0.0004 | -9.9962
-9.5 | -0.819 | 0.06239 | -0.0101 | -13.1271
-9 | -0.8513 | 0.04857 | -0.021 | -17.5273
-8.5 | -0.8822 | 0.03742 | -0.0293 | -23.5756
-8 | -0.9124 | 0.02967 | -0.0305 | -30.7516
-7.5 | -0.9205 | 0.0233 | -0.0258 | -39.5064
-7 | -0.8934 | 0.01864 | -0.021 | -47.9292
-6.5 | -0.8466 | 0.01567 | -0.0164 | -54.0268
-6 | -0.7928 | 0.01358 | -0.0124 | -58.38
-5.5 | -0.7355 | 0.01196 | -0.009 | -61.4967
-5 | -0.668 | 0.01069 | -0.0075 | -62.4883
-4.5 | -0.5818 | 0.01002 | -0.0096 | -58.0639
-4 | -0.5203 | 0.00932 | -0.0075 | -55.8262
-3.5 | -0.4571 | 0.00866 | -0.006 | -52.7829
-3 | -0.3939 | 0.00798 | -0.0047 | -49.3609
-2.5 | -0.3307 | 0.00734 | -0.0036 | -45.0545
-2 | -0.2657 | 0.007 | -0.0026 | -37.9571
-1.5 | -0.1997 | 0.00683 | -0.0019 | -29.2387
-1 | -0.1333 | 0.00676 | -0.0012 | -19.7189
-0.5 | -0.0666 | 0.00672 | -0.0006 | -9.9107
0 | 0 | 0.00672 | 0 | 0
0.5 | 0.0667 | 0.00672 | 0.0006 | 9.9256
1 | 0.1333 | 0.00676 | 0.0012 | 19.7189
1.5 | 0.1997 | 0.00683 | 0.0019 | 29.2387
2 | 0.2657 | 0.007 | 0.0026 | 37.9571
2.5 | 0.3307 | 0.00734 | 0.0036 | 45.0545
3 | 0.3939 | 0.00798 | 0.0047 | 49.3609
3.5 | 0.4571 | 0.00866 | 0.006 | 52.7829
4 | 0.5203 | 0.00932 | 0.0075 | 55.8262
4.5 | 0.5817 | 0.01002 | 0.0096 | 58.0539
5.5 | 0.7356 | 0.01196 | 0.009 | 61.505
6 | 0.7927 | 0.01357 | 0.0125 | 58.4156
6.5 | 0.8463 | 0.01567 | 0.0164 | 54.0077
7 | 0.893 | 0.01864 | 0.021 | 47.9077
7.5 | 0.9202 | 0.02327 | 0.0259 | 39.5445
8 | 0.9117 | 0.02966 | 0.0306 | 30.7384
8.5 | 0.8812 | 0.03746 | 0.0293 | 23.5238
9 | 0.8514 | 0.04851 | 0.021 | 17.551
9.5 | 0.8197 | 0.06226 | 0.0102 | 13.1658
10 | 0.78 | 0.07814 | -0.0004 | 9.9821
10.5 | 0.7451 | 0.09337 | -0.0093 | 7.9801
11 | 0.7322 | 0.10528 | -0.016 | 6.9548
11.5 | 0.7222 | 0.1174 | -0.0226 | 6.1516
12 | 0.7153 | 0.12973 | -0.0291 | 5.5138
12.5 | 0.7113 | 0.14331 | -0.0359 | 4.9634
13 | 0.7176 | 0.15438 | -0.0414 | 4.6483
13.5 | 0.7272 | 0.16515 | -0.0468 | 4.4033
14 | 0.7394 | 0.17544 | -0.0519 | 4.2145
14.5 | 0.7513 | 0.1871 | -0.0575 | 4.0155
15 | 0.7726 | 0.19428 | -0.0612 | 3.9767
15.5 | 0.7929 | 0.20247 | -0.0645 | 3.9161
16 | 0.811 | 0.21217 | -0.0696 | 3.8224
16.5 | 0.8282 | 0.2221 | -0.0755 | 3.729
17 | 0.8463 | 0.23246 | -0.0819 | 3.6406
17.5 | 0.8674 | 0.24094 | -0.0867 | 3.6001
18 | 0.8893 | 0.24871 | -0.091 | 3.5757
18.5 | 0.911 | 0.25749 | -0.0952 | 3.538
19 | 0.9302 | 0.26781 | -0.1021 | 3.4734
19.5 | 0.9516 | 0.27676 | -0.1073 | 3.4384
20 | 0.9731 | 0.28492 | -0.1123 | 3.4153

## 41. Re 1M Mach 0.00 (1)
BIGFOIL.COM POLAR EXPORT
lwk79100
LWK 79-100 |  |  |  | Cl Max: | 0.954 | at alpha= | 9.5 | deg
JavaFoil+Calcfoil stall+Eppler ext transition |  |  |  | L/D Max: | 76.754 | at alpha= | 8.5 | deg
Re: | 1000000 |  |  | Cd Min: | 0.0072 | at alpha= | -1 | deg
Mach: | 0 |  |  | Cl=0 at alpha= | 0 | deg
|  |  |  | @ Cl=0.1, Cd= | 0.0072
|  |  |  | @ Cl=0.4, Cd= | 0.0080855
|  |  |  | @ Cl=0.6, Cd= | 0.011442
alpha (deg) | Cl | Cd | Cm | Cl/Cd
-14.5 | -0.801 | 0.11191 | 0.002 | -7.156
-14 | -0.815 | 0.10454 | 0.002 | -7.793
-13.5 | -0.825 | 0.09774 | 0.002 | -8.443
-13 | -0.834 | 0.09116 | 0.002 | -9.147
-12.5 | -0.84 | 0.08419 | 0.002 | -9.979
-12 | -0.845 | 0.07667 | 0.002 | -11.022
-11.5 | -0.854 | 0.0657 | 0.002 | -13.005
-11 | -0.905 | 0.03855 | 0.002 | -23.472
-10.5 | -0.937 | 0.02414 | 0.003 | -38.822
-10 | -0.947 | 0.01833 | 0.003 | -51.642
-9.5 | -0.954 | 0.01497 | 0.003 | -63.749
-9 | -0.934 | 0.01384 | 0.002 | -67.496
-8.5 | -0.904 | 0.01178 | 0.002 | -76.754
-8 | -0.868 | 0.01163 | 0.002 | -74.683
-7.5 | -0.828 | 0.01167 | 0.002 | -70.942
-7 | -0.784 | 0.01104 | 0.002 | -70.997
-6.5 | -0.736 | 0.01049 | 0.002 | -70.214
-6 | -0.687 | 0.01215 | 0.002 | -56.525
-5.5 | -0.634 | 0.0117 | 0.002 | -54.198
-5 | -0.579 | 0.01129 | 0.001 | -51.305
-4.5 | -0.524 | 0.01026 | 0.001 | -51.079
-4 | -0.467 | 0.00934 | 0.001 | -50.01
-3.5 | -0.41 | 0.00812 | 0.001 | -50.472
-3 | -0.352 | 0.00792 | 0.001 | -44.421
-2.5 | -0.294 | 0.0077 | 0.001 | -38.121
-2 | -0.235 | 0.00748 | 0.001 | -31.426
-1.5 | -0.177 | 0.00731 | 0 | -24.16
-1 | -0.118 | 0.0072 | 0 | -16.358
-0.5 | -0.059 | 0.0072 | 0 | -8.179
0 | 0 | 0.00772 | 0 | 0
0.5 | 0.059 | 0.0072 | 0 | 8.179
1 | 0.118 | 0.0072 | 0 | 16.358
1.5 | 0.177 | 0.00731 | 0 | 24.16
2 | 0.235 | 0.00748 | -0.001 | 31.427
2.5 | 0.294 | 0.0077 | -0.001 | 38.122
3 | 0.352 | 0.00792 | -0.001 | 44.422
3.5 | 0.41 | 0.00812 | -0.001 | 50.474
4 | 0.467 | 0.00934 | -0.001 | 50.014
4.5 | 0.524 | 0.01026 | -0.001 | 51.084
5 | 0.58 | 0.01129 | -0.001 | 51.311
5.5 | 0.634 | 0.0117 | -0.002 | 54.205
6 | 0.687 | 0.01215 | -0.002 | 56.533
6.5 | 0.736 | 0.01049 | -0.002 | 70.214
7 | 0.784 | 0.01104 | -0.002 | 70.997
7.5 | 0.828 | 0.01167 | -0.002 | 70.942
8 | 0.868 | 0.01163 | -0.002 | 74.683
8.5 | 0.904 | 0.01178 | -0.002 | 76.754
9 | 0.934 | 0.01384 | -0.002 | 67.496
9.5 | 0.954 | 0.01497 | -0.003 | 63.749
10 | 0.947 | 0.01833 | -0.003 | 51.642
10.5 | 0.937 | 0.02414 | -0.003 | 38.822
11 | 0.905 | 0.03855 | -0.002 | 23.472
11.5 | 0.854 | 0.0657 | -0.002 | 13.005
12 | 0.845 | 0.07667 | -0.002 | 11.022
12.5 | 0.84 | 0.08419 | -0.002 | 9.979
13 | 0.834 | 0.09116 | -0.002 | 9.147
13.5 | 0.825 | 0.09774 | -0.002 | 8.443
14 | 0.815 | 0.10454 | -0.002 | 7.793
14.5 | 0.801 | 0.11191 | -0.002 | 7.156

## 42. Re 1M Mach 0.00 (2)
BIGFOIL.COM POLAR EXPORT
lwk79100
LWK 79-100 |  |  |  | Cl Max: | 1.287 | at alpha= | 13.5 | deg
XFOIL ncrit=9 |  |  |  | L/D Max: | 72.3486 | at alpha= | 7 | deg
Re: | 1000000 |  |  | Cd Min: | 0.24938 | at alpha= | 20 | deg
Mach: | 0 |  |  | Cl=0 at alpha= | 0 | deg
|  |  |  | @ Cl=0.1, Cd= | 0.0058455
|  |  |  | @ Cl=0.4, Cd= | 0.0071573
|  |  |  | @ Cl=0.6, Cd= | 0.0085779
alpha (deg) | Cl | Cd | Cm | Cl/Cd
-17.5 | -1.0092 | 0.13779 | 0.0318 | -7.3242
-17 | -1.0967 | 0.10867 | 0.0149 | -10.092
-16.5 | -1.1613 | 0.08712 | 0.0023 | -13.3299
-16 | -1.2122 | 0.06988 | -0.0079 | -17.3469
-15.5 | -1.2497 | 0.05631 | -0.0158 | -22.1932
-15 | -1.2694 | 0.04669 | -0.021 | -27.1878
-14.5 | -1.2844 | 0.03871 | -0.0245 | -33.1801
-14 | -1.2861 | 0.03318 | -0.026 | -38.7613
-13.5 | -1.2888 | 0.02898 | -0.0247 | -44.472
-13 | -1.2827 | 0.02654 | -0.0202 | -48.3308
-12.5 | -1.259 | 0.02445 | -0.0173 | -51.4928
-12 | -1.2248 | 0.02287 | -0.0152 | -53.5549
-11.5 | -1.1991 | 0.02003 | -0.0124 | -59.8652
-11 | -1.1574 | 0.0187 | -0.0109 | -61.893
-10.5 | -1.1133 | 0.0175 | -0.0095 | -63.6171
-10 | -1.0713 | 0.01588 | -0.0079 | -67.4622
-9.5 | -1.0236 | 0.01494 | -0.0069 | -68.5141
-9 | -0.976 | 0.01391 | -0.0058 | -70.1653
-8.5 | -0.9267 | 0.01308 | -0.0049 | -70.8486
-8 | -0.8775 | 0.01216 | -0.0039 | -72.1628
-7.5 | -0.8265 | 0.01154 | -0.0031 | -71.6205
-7 | -0.7763 | 0.01073 | -0.0021 | -72.3486
-6.5 | -0.7244 | 0.01023 | -0.0013 | -70.8113
-6 | -0.6735 | 0.00953 | -0.0004 | -70.6716
-5.5 | -0.6228 | 0.00886 | 0.0007 | -70.2935
-5 | -0.5723 | 0.00823 | 0.0017 | -69.5383
-4 | -0.4397 | 0.00749 | -0.0029 | -58.7049
-3.5 | -0.3872 | 0.00705 | -0.0023 | -54.922
-3 | -0.3341 | 0.00657 | -0.0018 | -50.8524
-2.5 | -0.2799 | 0.0062 | -0.0014 | -45.1452
-2 | -0.2248 | 0.00599 | -0.001 | -37.5292
-1.5 | -0.1689 | 0.00589 | -0.0007 | -28.6757
-1 | -0.1128 | 0.00585 | -0.0005 | -19.2821
-0.5 | -0.0565 | 0.00583 | -0.0002 | -9.6913
0 | 0 | 0.00585 | 0 | 0
0.5 | 0.0565 | 0.00583 | 0.0002 | 9.6913
1 | 0.1128 | 0.00585 | 0.0005 | 19.2821
1.5 | 0.1689 | 0.00589 | 0.0007 | 28.6757
2 | 0.2248 | 0.00599 | 0.001 | 37.5292
2.5 | 0.28 | 0.0062 | 0.0014 | 45.1613
3 | 0.3341 | 0.00658 | 0.0018 | 50.7751
3.5 | 0.3872 | 0.00705 | 0.0023 | 54.922
4 | 0.4397 | 0.00749 | 0.0029 | 58.7049
4.5 | 0.4871 | 0.00758 | 0.0049 | 64.2612
5 | 0.5726 | 0.00823 | -0.0017 | 69.5747
5.5 | 0.623 | 0.00887 | -0.0007 | 70.2368
6 | 0.6737 | 0.00953 | 0.0003 | 70.6925
6.5 | 0.7244 | 0.01023 | 0.0013 | 70.8113
7 | 0.7763 | 0.01073 | 0.0021 | 72.3486
7.5 | 0.8264 | 0.01154 | 0.0031 | 71.6118
8 | 0.8774 | 0.01216 | 0.0039 | 72.1546
8.5 | 0.9265 | 0.01308 | 0.0049 | 70.8333
9 | 0.9758 | 0.0139 | 0.0059 | 70.2014
9.5 | 1.0233 | 0.01493 | 0.007 | 68.5399
10 | 1.0708 | 0.01588 | 0.008 | 67.4307
10.5 | 1.1125 | 0.01753 | 0.0097 | 63.4626
11 | 1.1568 | 0.0187 | 0.011 | 61.861
11.5 | 1.1985 | 0.02002 | 0.0125 | 59.8651
12 | 1.2268 | 0.02258 | 0.0151 | 54.3313
12.5 | 1.259 | 0.02437 | 0.0174 | 51.6619
13 | 1.2802 | 0.02663 | 0.0205 | 48.0736
13.5 | 1.287 | 0.02904 | 0.0249 | 44.3182
14 | 1.2834 | 0.03338 | 0.0261 | 38.4482
14.5 | 1.2815 | 0.03898 | 0.0245 | 32.8758
15 | 1.2705 | 0.04648 | 0.0212 | 27.3343
15.5 | 1.2466 | 0.05672 | 0.0156 | 21.9781
16 | 1.2124 | 0.06983 | 0.0079 | 17.3622
16.5 | 1.1608 | 0.08724 | -0.0024 | 13.3058
17 | 1.0975 | 0.10855 | -0.0149 | 10.1105
17.5 | 1.0009 | 0.13993 | -0.0331 | 7.1529
19.5 | 0.8491 | 0.24273 | -0.0831 | 3.4981
20 | 0.8649 | 0.24938 | -0.0872 | 3.4682

## 43. Re 1M Mach 0.10 (1)
BIGFOIL.COM POLAR EXPORT
lwk79100
LWK 79-100 |  |  |  | Cl Max: | 0.949 | at alpha= | 9.5 | deg
JavaFoil+Calcfoil stall+Eppler ext transition |  |  |  | L/D Max: | 75.864 | at alpha= | 8.5 | deg
Re: | 1000000 |  |  | Cd Min: | 0.00717 | at alpha= | -0.5 | deg
Mach: | 0.1 |  |  | Cl=0 at alpha= | 0 | deg
|  |  |  | @ Cl=0.1, Cd= | 0.0072048
|  |  |  | @ Cl=0.4, Cd= | 0.0080928
|  |  |  | @ Cl=0.6, Cd= | 0.011477
alpha (deg) | Cl | Cd | Cm | Cl/Cd
-14.5 | -0.773 | 0.11389 | 0.002 | -6.786
-14 | -0.79 | 0.10632 | 0.002 | -7.426
-13.5 | -0.804 | 0.09969 | 0.002 | -8.061
-13 | -0.815 | 0.09288 | 0.002 | -8.775
-12.5 | -0.824 | 0.08614 | 0.002 | -9.562
-12 | -0.83 | 0.07922 | 0.002 | -10.477
-11.5 | -0.837 | 0.07033 | 0.002 | -11.905
-11 | -0.858 | 0.05414 | 0.002 | -15.854
-10.5 | -0.924 | 0.02632 | 0.003 | -35.106
-10 | -0.935 | 0.01973 | 0.003 | -47.381
-9.5 | -0.949 | 0.01535 | 0.003 | -61.785
-9 | -0.933 | 0.01404 | 0.002 | -66.474
-8.5 | -0.905 | 0.01193 | 0.002 | -75.864
-8 | -0.87 | 0.01175 | 0.002 | -74.075
-7.5 | -0.83 | 0.01182 | 0.002 | -70.269
-7 | -0.786 | 0.01113 | 0.002 | -70.656
-6.5 | -0.739 | 0.01057 | 0.002 | -69.963
-6 | -0.69 | 0.01219 | 0.002 | -56.561
-5.5 | -0.637 | 0.01178 | 0.002 | -54.072
-5 | -0.582 | 0.01133 | 0.001 | -51.407
-4.5 | -0.526 | 0.01032 | 0.001 | -51.026
-4 | -0.469 | 0.00937 | 0.001 | -50.09
-3.5 | -0.412 | 0.00813 | 0.001 | -50.626
-3 | -0.354 | 0.00795 | 0.001 | -44.459
-2.5 | -0.295 | 0.00774 | 0.001 | -38.132
-2 | -0.236 | 0.00752 | 0.001 | -31.428
-1.5 | -0.177 | 0.00734 | 0 | -24.168
-1 | -0.118 | 0.00722 | 0 | -16.385
-0.5 | -0.059 | 0.00717 | 0 | -8.26
0 | 0 | 0.00773 | 0 | 0
0.5 | 0.059 | 0.00717 | 0 | 8.26
1 | 0.118 | 0.00722 | 0 | 16.385
1.5 | 0.177 | 0.00734 | 0 | 24.168
2 | 0.236 | 0.00752 | -0.001 | 31.429
2.5 | 0.295 | 0.00774 | -0.001 | 38.133
3 | 0.354 | 0.00795 | -0.001 | 44.461
3.5 | 0.412 | 0.00813 | -0.001 | 50.629
4 | 0.469 | 0.00937 | -0.001 | 50.094
4.5 | 0.526 | 0.01032 | -0.001 | 51.032
5 | 0.582 | 0.01133 | -0.001 | 51.413
5.5 | 0.637 | 0.01178 | -0.002 | 54.08
6 | 0.69 | 0.01219 | -0.002 | 56.57
6.5 | 0.739 | 0.01057 | -0.002 | 69.963
7 | 0.786 | 0.01113 | -0.002 | 70.656
7.5 | 0.83 | 0.01182 | -0.002 | 70.269
8 | 0.87 | 0.01175 | -0.002 | 74.075
8.5 | 0.905 | 0.01193 | -0.002 | 75.864
9 | 0.933 | 0.01404 | -0.002 | 66.474
9.5 | 0.949 | 0.01535 | -0.003 | 61.785
10 | 0.935 | 0.01973 | -0.003 | 47.381
10.5 | 0.924 | 0.02632 | -0.003 | 35.106
11 | 0.858 | 0.05414 | -0.002 | 15.854
11.5 | 0.837 | 0.07033 | -0.002 | 11.905
12 | 0.83 | 0.07922 | -0.002 | 10.477
12.5 | 0.824 | 0.08614 | -0.002 | 9.562
13 | 0.815 | 0.09288 | -0.002 | 8.775
13.5 | 0.804 | 0.09969 | -0.002 | 8.061
14 | 0.79 | 0.10632 | -0.002 | 7.426
14.5 | 0.773 | 0.11389 | -0.002 | 6.786

## 44. Re 1M Mach 0.10 (2)
BIGFOIL.COM POLAR EXPORT
lwk79100
LWK 79-100 |  |  |  | Cl Max: | 1.2639 | at alpha= | 13.5 | deg
XFOIL ncrit=9 |  |  |  | L/D Max: | 72.0572 | at alpha= | 7 | deg
Re: | 1000000 |  |  | Cd Min: | 0.23474 | at alpha= | 20 | deg
Mach: | 0.1 |  |  | Cl=0 at alpha= | 0 | deg
|  |  |  | @ Cl=0.1, Cd= | 0.0058576
|  |  |  | @ Cl=0.4, Cd= | 0.0071854
|  |  |  | @ Cl=0.6, Cd= | 0.0085918
alpha (deg) | Cl | Cd | Cm | Cl/Cd
-18.5 | -0.8247 | 0.2249 | 0.0735 | -3.667
-17 | -0.9928 | 0.13428 | 0.0297 | -7.3935
-16.5 | -1.0801 | 0.10561 | 0.013 | -10.2273
-16 | -1.1438 | 0.08445 | 0.0005 | -13.5441
-15.5 | -1.1952 | 0.06724 | -0.0098 | -17.7751
-15 | -1.2252 | 0.05492 | -0.0171 | -22.3088
-14.5 | -1.2511 | 0.04454 | -0.0226 | -28.0894
-14 | -1.26 | 0.03741 | -0.0257 | -33.6808
-13.5 | -1.2658 | 0.03169 | -0.0268 | -39.9432
-13 | -1.2654 | 0.02819 | -0.0243 | -44.8883
-12.5 | -1.2556 | 0.0257 | -0.0197 | -48.856
-12 | -1.2255 | 0.02385 | -0.0172 | -51.3836
-11.5 | -1.2019 | 0.02089 | -0.0141 | -57.5347
-11 | -1.1625 | 0.01929 | -0.0123 | -60.2644
-10.5 | -1.1193 | 0.01794 | -0.0107 | -62.3913
-10 | -1.0762 | 0.01642 | -0.0091 | -65.542
-9.5 | -1.03 | 0.0152 | -0.0078 | -67.7632
-9 | -0.9797 | 0.01449 | -0.0068 | -67.6121
-8.5 | -0.9327 | 0.01324 | -0.0055 | -70.4456
-8 | -0.8827 | 0.01238 | -0.0045 | -71.3005
-7.5 | -0.8319 | 0.01163 | -0.0035 | -71.5305
-7 | -0.7811 | 0.01083 | -0.0025 | -72.1237
-6.5 | -0.729 | 0.01028 | -0.0016 | -70.9144
-6 | -0.6778 | 0.00958 | -0.0006 | -70.7516
-5.5 | -0.6265 | 0.00895 | 0.0004 | -70
-5 | -0.5758 | 0.00827 | 0.0015 | -69.6252
-4.5 | -0.4909 | 0.00768 | -0.0048 | -63.9193
-4 | -0.4424 | 0.00753 | -0.003 | -58.7517
-3.5 | -0.3895 | 0.0071 | -0.0024 | -54.8592
-3 | -0.336 | 0.00661 | -0.0019 | -50.8321
-2.5 | -0.2816 | 0.00622 | -0.0014 | -45.2733
-2 | -0.2261 | 0.00601 | -0.0011 | -37.6206
-1.5 | -0.1699 | 0.00591 | -0.0008 | -28.7479
-1 | -0.1134 | 0.00586 | -0.0005 | -19.3515
-0.5 | -0.0569 | 0.00585 | -0.0002 | -9.7265
0 | 0 | 0.00585 | 0 | 0
0.5 | 0.0569 | 0.00585 | 0.0002 | 9.7265
1 | 0.1135 | 0.00586 | 0.0005 | 19.3686
1.5 | 0.1699 | 0.00591 | 0.0008 | 28.7479
2 | 0.2262 | 0.00601 | 0.001 | 37.6373
2.5 | 0.2816 | 0.00622 | 0.0014 | 45.2733
3 | 0.336 | 0.00661 | 0.0019 | 50.8321
3.5 | 0.3895 | 0.0071 | 0.0024 | 54.8592
4 | 0.4424 | 0.00753 | 0.003 | 58.7517
4.5 | 0.4908 | 0.00768 | 0.0048 | 63.9062
5 | 0.5761 | 0.00827 | -0.0016 | 69.6614
5.5 | 0.6266 | 0.00895 | -0.0005 | 70.0112
6 | 0.6779 | 0.00958 | 0.0006 | 70.762
6.5 | 0.7291 | 0.01028 | 0.0016 | 70.9241
7 | 0.7811 | 0.01084 | 0.0025 | 72.0572
7.5 | 0.8318 | 0.01163 | 0.0035 | 71.5219
8 | 0.8825 | 0.01238 | 0.0045 | 71.2843
8.5 | 0.9325 | 0.01323 | 0.0055 | 70.4837
9 | 0.9795 | 0.01449 | 0.0069 | 67.5983
9.5 | 1.0297 | 0.01519 | 0.0078 | 67.788
10 | 1.0757 | 0.01642 | 0.0092 | 65.5116
10.5 | 1.1185 | 0.01797 | 0.0109 | 62.2426
11 | 1.1618 | 0.01929 | 0.0124 | 60.2281
11.5 | 1.2015 | 0.02085 | 0.0142 | 57.6259
12 | 1.224 | 0.0239 | 0.0174 | 51.2134
12.5 | 1.2557 | 0.02562 | 0.0198 | 49.0125
13 | 1.2624 | 0.02832 | 0.0246 | 44.5763
13.5 | 1.2639 | 0.0318 | 0.0269 | 39.7453
14 | 1.2568 | 0.03769 | 0.0257 | 33.3457
14.5 | 1.2483 | 0.04485 | 0.0226 | 27.8328
15 | 1.227 | 0.0546 | 0.0173 | 22.4725
15.5 | 1.1909 | 0.0679 | 0.0094 | 17.539
16 | 1.1453 | 0.08418 | -0.0004 | 13.6054
16.5 | 1.0797 | 0.10574 | -0.0131 | 10.2109
17 | 0.9915 | 0.13467 | -0.03 | 7.3624
19 | 0.6735 | 0.21733 | -0.0758 | 3.099
19.5 | 0.6817 | 0.22531 | -0.0799 | 3.0256
20 | 0.6881 | 0.23474 | -0.0847 | 2.9313

## 45. Re 1M Mach 0.25 (1)
BIGFOIL.COM POLAR EXPORT
lwk79100
LWK 79-100 |  |  |  | Cl Max: | 0.91 | at alpha= | 9 | deg
JavaFoil+Calcfoil stall+Eppler ext transition |  |  |  | L/D Max: | 74.052 | at alpha= | 8 | deg
Re: | 1000000 |  |  | Cd Min: | 0.00675 | at alpha= | -0.5 | deg
Mach: | 0.25 |  |  | Cl=0 at alpha= | 0 | deg
|  |  |  | @ Cl=0.1, Cd= | 0.0070952
|  |  |  | @ Cl=0.4, Cd= | 0.0082103
|  |  |  | @ Cl=0.6, Cd= | 0.11976
alpha (deg) | Cl | Cd | Cm | Cl/Cd
-14 | -0.572 | 0.11976 | 0.002 | -4.774
-13.5 | -0.618 | 0.11171 | 0.002 | -5.532
-13 | -0.659 | 0.10333 | 0.001 | -6.378
-12.5 | -0.694 | 0.09631 | 0.001 | -7.207
-12 | -0.724 | 0.08842 | 0.001 | -8.184
-11.5 | -0.747 | 0.08191 | 0.002 | -9.117
-11 | -0.764 | 0.07467 | 0.002 | -10.231
-10.5 | -0.779 | 0.06634 | 0.002 | -11.736
-10 | -0.829 | 0.04145 | 0.002 | -19.991
-9.5 | -0.883 | 0.0222 | 0.002 | -39.777
-9 | -0.91 | 0.01569 | 0.002 | -58.017
-8.5 | -0.903 | 0.01403 | 0.002 | -64.34
-8 | -0.876 | 0.01183 | 0.002 | -74.052
-7.5 | -0.841 | 0.01162 | 0.002 | -72.395
-7 | -0.8 | 0.01162 | 0.002 | -68.867
-6.5 | -0.755 | 0.01218 | 0.002 | -61.978
-6 | -0.705 | 0.01174 | 0.002 | -60.097
-5.5 | -0.653 | 0.01209 | 0.002 | -53.972
-5 | -0.597 | 0.01164 | 0.001 | -51.305
-4.5 | -0.54 | 0.0112 | 0.001 | -48.221
-4 | -0.482 | 0.00984 | 0.001 | -48.969
-3.5 | -0.423 | 0.00831 | 0.001 | -50.888
-3 | -0.363 | 0.00805 | 0.001 | -45.122
-2.5 | -0.303 | 0.00784 | 0.001 | -38.689
-2 | -0.243 | 0.00763 | 0.001 | -31.845
-1.5 | -0.182 | 0.00743 | 0 | -24.537
-1 | -0.122 | 0.00729 | 0 | -16.69
-0.5 | -0.061 | 0.00675 | 0 | -9.012
0 | 0 | 0.00675 | 0 | 0
0.5 | 0.061 | 0.00675 | 0 | 9.012
1 | 0.122 | 0.00729 | 0 | 16.69
1.5 | 0.182 | 0.00743 | 0 | 24.537
2 | 0.243 | 0.00763 | -0.001 | 31.846
2.5 | 0.303 | 0.00784 | -0.001 | 38.69
3 | 0.363 | 0.00805 | -0.001 | 45.124
3.5 | 0.423 | 0.00831 | -0.001 | 50.891
4 | 0.482 | 0.00984 | -0.001 | 48.974
4.5 | 0.54 | 0.0112 | -0.001 | 48.228
5 | 0.597 | 0.01164 | -0.001 | 51.312
5.5 | 0.653 | 0.01209 | -0.002 | 53.98
6 | 0.705 | 0.01174 | -0.002 | 60.097
6.5 | 0.755 | 0.01218 | -0.002 | 61.978
7 | 0.8 | 0.01162 | -0.002 | 68.867
7.5 | 0.841 | 0.01162 | -0.002 | 72.395
8 | 0.876 | 0.01183 | -0.002 | 74.052
8.5 | 0.903 | 0.01403 | -0.002 | 64.34
9 | 0.91 | 0.01569 | -0.002 | 58.017
9.5 | 0.883 | 0.0222 | -0.002 | 39.777
10 | 0.829 | 0.04145 | -0.002 | 19.991
10.5 | 0.778 | 0.06648 | -0.002 | 11.706
11 | 0.764 | 0.07466 | -0.002 | 10.232
11.5 | 0.747 | 0.08191 | -0.002 | 9.117
12 | 0.724 | 0.08842 | -0.001 | 8.184
12.5 | 0.694 | 0.09599 | -0.001 | 7.23
13 | 0.659 | 0.10316 | -0.001 | 6.387
13.5 | 0.618 | 0.11171 | -0.002 | 5.532
14 | 0.572 | 0.11976 | -0.002 | 4.774

## 46. Re 1M Mach 0.25 (2)
BIGFOIL.COM POLAR EXPORT
lwk79100
LWK 79-100 |  |  |  | Cl Max: | 1.1653 | at alpha= | 11 | deg
XFOIL ncrit=9 |  |  |  | L/D Max: | 70.8639 | at alpha= | 6.5 | deg
Re: | 1000000 |  |  | Cd Min: | 0.18568 | at alpha= | -16 | deg
Mach: | 0.25 |  |  | Cl=0 at alpha= | 0 | deg
|  |  |  | @ Cl=0.1, Cd= | 0.0059212
|  |  |  | @ Cl=0.4, Cd= | 0.0073085
|  |  |  | @ Cl=0.6, Cd= | 0.0086651
alpha (deg) | Cl | Cd | Cm | Cl/Cd
-16 | -0.7747 | 0.18568 | 0.0549 | -4.1722
-15.5 | -0.7729 | 0.17333 | 0.0491 | -4.4591
-15 | -0.9074 | 0.12478 | 0.0245 | -7.272
-14.5 | -0.9712 | 0.10209 | 0.0113 | -9.5132
-14 | -1.0277 | 0.0825 | -0.0003 | -12.457
-13.5 | -1.0699 | 0.06635 | -0.0105 | -16.1251
-13 | -1.1072 | 0.05236 | -0.0198 | -21.1459
-12.5 | -1.1358 | 0.04147 | -0.0262 | -27.3885
-12 | -1.1493 | 0.03393 | -0.0293 | -33.8727
-11.5 | -1.1613 | 0.02879 | -0.0275 | -40.3369
-11 | -1.1661 | 0.02452 | -0.022 | -47.5571
-10.5 | -1.1387 | 0.02169 | -0.0187 | -52.4988
-10 | -1.1003 | 0.01953 | -0.016 | -56.339
-9.5 | -1.0565 | 0.01776 | -0.0136 | -59.4876
-9 | -1.0128 | 0.01582 | -0.0113 | -64.0202
-8.5 | -0.9613 | 0.0148 | -0.0096 | -64.9527
-8 | -0.9127 | 0.01337 | -0.0078 | -68.2648
-7.5 | -0.8612 | 0.01229 | -0.0062 | -70.0732
-7 | -0.8071 | 0.01159 | -0.0049 | -69.6376
-6.5 | -0.7547 | 0.01065 | -0.0034 | -70.8638
-6 | -0.7011 | 0.00994 | -0.0021 | -70.5332
-5.5 | -0.6475 | 0.00927 | -0.0008 | -69.849
-5 | -0.5926 | 0.00857 | 0.0001 | -69.1482
-4.5 | -0.5106 | 0.00815 | -0.0048 | -62.6503
-3.5 | -0.4022 | 0.00733 | -0.0028 | -54.8704
-3 | -0.3469 | 0.00679 | -0.0022 | -51.0898
-2.5 | -0.2908 | 0.00637 | -0.0017 | -45.6515
-2 | -0.2335 | 0.00611 | -0.0012 | -38.216
-1.5 | -0.1756 | 0.00598 | -0.0009 | -29.3645
-1 | -0.1173 | 0.00593 | -0.0005 | -19.7808
-0.5 | -0.0586 | 0.0059 | -0.0003 | -9.9322
0 | 0 | 0.00589 | 0 | 0
0.5 | 0.0586 | 0.0059 | 0.0003 | 9.9322
1 | 0.1173 | 0.00593 | 0.0005 | 19.7808
1.5 | 0.1756 | 0.00598 | 0.0009 | 29.3645
2 | 0.2336 | 0.00611 | 0.0012 | 38.2324
2.5 | 0.2908 | 0.00636 | 0.0017 | 45.7233
3 | 0.3469 | 0.00679 | 0.0022 | 51.0898
3.5 | 0.4022 | 0.00733 | 0.0028 | 54.8704
4.5 | 0.5105 | 0.00815 | 0.0048 | 62.638
5 | 0.5925 | 0.00857 | -0.0001 | 69.1365
5.5 | 0.6477 | 0.00927 | 0.0008 | 69.8706
6 | 0.7012 | 0.00994 | 0.0021 | 70.5433
6.5 | 0.7547 | 0.01065 | 0.0034 | 70.8638
7 | 0.807 | 0.01159 | 0.0049 | 69.629
7.5 | 0.861 | 0.01229 | 0.0062 | 70.057
8 | 0.9125 | 0.01337 | 0.0078 | 68.2498
8.5 | 0.9611 | 0.0148 | 0.0097 | 64.9392
9 | 1.0125 | 0.01583 | 0.0114 | 63.9608
9.5 | 1.0561 | 0.01773 | 0.0137 | 59.5657
10 | 1.0995 | 0.01955 | 0.0161 | 56.2404
10.5 | 1.1377 | 0.02172 | 0.0188 | 52.3803
11 | 1.1653 | 0.02451 | 0.0221 | 47.5439
11.5 | 1.1621 | 0.02867 | 0.0276 | 40.5337
12 | 1.1486 | 0.03391 | 0.0294 | 33.872
12.5 | 1.137 | 0.04127 | 0.0264 | 27.5503
13 | 1.1031 | 0.05285 | 0.0195 | 20.8723
13.5 | 1.069 | 0.06645 | 0.0105 | 16.0873
14 | 1.0237 | 0.08309 | -0.0001 | 12.3204
14.5 | 0.9729 | 0.10173 | -0.0111 | 9.5636
15 | 0.9149 | 0.12311 | -0.0236 | 7.4316
15.5 | 0.7752 | 0.17237 | -0.0488 | 4.4973
16 | 0.7751 | 0.18564 | -0.0549 | 4.1753

## 47. Re 1M Mach 0.50 (1)
BIGFOIL.COM POLAR EXPORT
lwk79100
LWK 79-100 |  |  |  | Cl Max: | 1.068 | at alpha= | 20 | deg
JavaFoil+Calcfoil stall+Eppler ext transition |  |  |  | L/D Max: | 60.656 | at alpha= | 6 | deg
Re: | 1000000 |  |  | Cd Min: | 0.00698 | at alpha= | 0 | deg
Mach: | 0.5 |  |  | Cl=0 at alpha= | 0 | deg
|  |  |  | @ Cl=0.1, Cd= | 0.0071212
|  |  |  | @ Cl=0.4, Cd= | 0.0081165
|  |  |  | @ Cl=0.6, Cd= | 0.10915
alpha (deg) | Cl | Cd | Cm | Cl/Cd
-20 | -1.068 | 0.19944 | 0.003 | -5.354
-19.5 | -1.042 | 0.19396 | 0.003 | -5.374
-19 | -1.018 | 0.19027 | 0.003 | -5.35
-18.5 | -0.988 | 0.18317 | 0.003 | -5.397
-18 | -0.962 | 0.17725 | 0.003 | -5.43
-17.5 | -0.936 | 0.17229 | 0.003 | -5.435
-17 | -0.911 | 0.17077 | 0.003 | -5.333
-16.5 | -0.885 | 0.16683 | 0.003 | -5.306
-16 | -0.856 | 0.15944 | 0.003 | -5.371
-15.5 | -0.83 | 0.15108 | 0.003 | -5.496
-15 | -0.804 | 0.14832 | 0.002 | -5.422
-14.5 | -0.778 | 0.14327 | 0.002 | -5.43
-14 | -0.75 | 0.13631 | 0.002 | -5.505
-13.5 | -0.724 | 0.13164 | 0.002 | -5.498
-13 | -0.698 | 0.12699 | 0.002 | -5.493
-12.5 | -0.671 | 0.12343 | 0.002 | -5.438
-12 | -0.644 | 0.11594 | 0.002 | -5.551
-11.5 | -0.617 | 0.11386 | 0.002 | -5.42
-11 | -0.591 | 0.10628 | 0.002 | -5.559
-10.5 | -0.564 | 0.10324 | 0.002 | -5.466
-10 | -0.537 | 0.09727 | 0.001 | -5.52
-9.5 | -0.51 | 0.09371 | 0.001 | -5.447
-9 | -0.484 | 0.09103 | 0.001 | -5.315
-8.5 | -0.457 | 0.06978 | 0.001 | -6.545
-8 | -0.43 | 0.0709 | 0.001 | -6.065
-7.5 | -0.548 | 0.05615 | 0.001 | -9.755
-7 | -0.758 | 0.01777 | 0.002 | -42.648
-6.5 | -0.79 | 0.01421 | 0.002 | -55.596
-6 | -0.761 | 0.01253 | 0.002 | -60.732
-5.5 | -0.715 | 0.01249 | 0.002 | -57.218
-5 | -0.659 | 0.01172 | 0.002 | -56.207
-4.5 | -0.599 | 0.01109 | 0.001 | -54.008
-4 | -0.536 | 0.01076 | 0.001 | -49.826
-3.5 | -0.471 | 0.00959 | 0.001 | -49.118
-3 | -0.405 | 0.00813 | 0.001 | -49.838
-2.5 | -0.339 | 0.00783 | 0.001 | -43.258
-2 | -0.271 | 0.00763 | 0.001 | -35.542
-1.5 | -0.204 | 0.0074 | 0 | -27.512
-1 | -0.136 | 0.00719 | 0 | -18.905
-0.5 | -0.068 | 0.00706 | 0 | -9.623
0 | 0 | 0.00698 | 0 | 0
0.5 | 0.068 | 0.00706 | 0 | 9.623
1 | 0.136 | 0.00719 | 0 | 18.906
1.5 | 0.204 | 0.0074 | 0 | 27.513
2 | 0.271 | 0.00763 | -0.001 | 35.544
2.5 | 0.339 | 0.00783 | -0.001 | 43.262
3 | 0.405 | 0.00814 | -0.001 | 49.823
3.5 | 0.471 | 0.00959 | -0.001 | 49.125
4 | 0.536 | 0.01076 | -0.001 | 49.835
4.5 | 0.599 | 0.01106 | -0.001 | 54.157
5 | 0.659 | 0.01169 | -0.002 | 56.364
5.5 | 0.715 | 0.01249 | -0.002 | 57.218
6 | 0.761 | 0.01255 | -0.002 | 60.656
6.5 | 0.79 | 0.01424 | -0.002 | 55.465
7 | 0.757 | 0.01787 | -0.002 | 42.348
7.5 | 0.548 | 0.05633 | -0.001 | 9.723
8 | 0.43 | 0.07197 | -0.001 | 5.974
8.5 | 0.457 | 0.08535 | -0.001 | 5.352
9 | 0.484 | 0.09284 | -0.001 | 5.212
9.5 | 0.51 | 0.09547 | -0.001 | 5.346
10 | 0.537 | 0.0982 | -0.001 | 5.468
10.5 | 0.564 | 0.10324 | -0.002 | 5.466
11 | 0.591 | 0.10666 | -0.002 | 5.539
11.5 | 0.617 | 0.11385 | -0.002 | 5.421
12 | 0.644 | 0.11593 | -0.002 | 5.552
12.5 | 0.671 | 0.12343 | -0.002 | 5.438
13 | 0.698 | 0.12699 | -0.002 | 5.493
13.5 | 0.724 | 0.13163 | -0.002 | 5.498
14 | 0.75 | 0.13681 | -0.002 | 5.485
14.5 | 0.778 | 0.14325 | -0.002 | 5.431
15 | 0.804 | 0.1483 | -0.002 | 5.422
15.5 | 0.83 | 0.15106 | -0.003 | 5.497
16 | 0.856 | 0.15939 | -0.003 | 5.373
16.5 | 0.885 | 0.16671 | -0.003 | 5.309
17 | 0.911 | 0.17096 | -0.003 | 5.327
17.5 | 0.936 | 0.1765 | -0.003 | 5.305
18 | 0.962 | 0.18076 | -0.003 | 5.324
18.5 | 0.988 | 0.18576 | -0.003 | 5.321
19 | 1.018 | 0.19067 | -0.003 | 5.339
19.5 | 1.042 | 0.19412 | -0.003 | 5.369
20 | 1.068 | 0.20131 | -0.003 | 5.305

## 48. Re 1M Mach 0.50 (2)
BIGFOIL.COM POLAR EXPORT
lwk79100
LWK 79-100 |  |  |  | Cl Max: | 0.9717 | at alpha= | 20 | deg
XFOIL ncrit=9 |  |  |  | L/D Max: | 67.1623 | at alpha= | 5.5 | deg
Re: | 1000000 |  |  | Cd Min: | 0.28524 | at alpha= | 20 | deg
Mach: | 0.5 |  |  | Cl=0 at alpha= | 0 | deg
|  |  |  | @ Cl=0.1, Cd= | 0.0061647
|  |  |  | @ Cl=0.4, Cd= | 0.0076693
|  |  |  | @ Cl=0.6, Cd= | 0.0097292
alpha (deg) | Cl | Cd | Cm | Cl/Cd
-20 | -0.9715 | 0.28477 | 0.1121 | -3.4115
-19.5 | -0.95 | 0.27532 | 0.1066 | -3.4505
-19 | -0.9305 | 0.26498 | 0.1001 | -3.5116
-18.5 | -0.9095 | 0.25604 | 0.0954 | -3.5522
-18 | -0.8874 | 0.2487 | 0.0912 | -3.5682
-17.5 | -0.8659 | 0.24059 | 0.0865 | -3.5991
-17 | -0.8471 | 0.22997 | 0.0801 | -3.6835
-16.5 | -0.8287 | 0.22008 | 0.0746 | -3.7654
-16 | -0.8099 | 0.21052 | 0.0696 | -3.8471
-15.5 | -0.7886 | 0.20328 | 0.0663 | -3.8794
-15 | -0.7717 | 0.19352 | 0.0613 | -3.9877
-14.5 | -0.7558 | 0.18369 | 0.0562 | -4.1145
-14 | -0.7426 | 0.17326 | 0.0509 | -4.286
-13.5 | -0.7322 | 0.16246 | 0.0455 | -4.507
-13 | -0.7261 | 0.15078 | 0.0396 | -4.8156
-12.5 | -0.7275 | 0.13784 | 0.0332 | -5.2779
-12 | -0.7309 | 0.12584 | 0.0268 | -5.8082
-11.5 | -0.7295 | 0.11561 | 0.0214 | -6.31
-11 | -0.7446 | 0.10261 | 0.0142 | -7.2566
-10.5 | -0.7768 | 0.08765 | 0.0055 | -8.8625
-10 | -0.8148 | 0.07256 | -0.0036 | -11.2293
-9.5 | -0.848 | 0.05791 | -0.0136 | -14.6434
-9 | -0.8805 | 0.04459 | -0.0242 | -19.7466
-8.5 | -0.9132 | 0.0338 | -0.0318 | -27.0178
-8 | -0.9465 | 0.02659 | -0.03 | -35.5961
-7.5 | -0.9452 | 0.02046 | -0.025 | -46.1975
-7 | -0.909 | 0.01658 | -0.0199 | -54.8251
-6.5 | -0.8597 | 0.01392 | -0.0153 | -61.7601
-6 | -0.8019 | 0.01222 | -0.0114 | -65.6219
-5.5 | -0.7407 | 0.01104 | -0.0082 | -67.0924
-5 | -0.6498 | 0.01027 | -0.0109 | -63.2717
-4 | -0.5239 | 0.0089 | -0.0067 | -58.8652
-3.5 | -0.4597 | 0.00825 | -0.0053 | -55.7212
-2.5 | -0.3313 | 0.007 | -0.0032 | -47.3286
-2 | -0.2662 | 0.00657 | -0.0023 | -40.5175
-1.5 | -0.2003 | 0.00632 | -0.0016 | -31.693
-1 | -0.1338 | 0.00619 | -0.001 | -21.6155
-0.5 | -0.067 | 0.00614 | -0.0005 | -10.9121
0 | 0 | 0.00614 | 0 | 0
0.5 | 0.067 | 0.00614 | 0.0005 | 10.9121
1 | 0.1338 | 0.00619 | 0.001 | 21.6155
1.5 | 0.2003 | 0.00632 | 0.0016 | 31.693
2 | 0.2662 | 0.00657 | 0.0023 | 40.5175
2.5 | 0.3313 | 0.007 | 0.0032 | 47.3286
3.5 | 0.4596 | 0.00825 | 0.0053 | 55.7091
4 | 0.5238 | 0.0089 | 0.0067 | 58.8539
5 | 0.6497 | 0.01027 | 0.0109 | 63.2619
5.5 | 0.7408 | 0.01103 | 0.0082 | 67.1623
6 | 0.8018 | 0.01223 | 0.0114 | 65.5601
6.5 | 0.8594 | 0.01392 | 0.0153 | 61.7385
7 | 0.9085 | 0.0166 | 0.02 | 54.7289
7.5 | 0.945 | 0.02044 | 0.0251 | 46.2329
8 | 0.9461 | 0.02657 | 0.0301 | 35.6078
8.5 | 0.9132 | 0.03375 | 0.0319 | 27.0578
9 | 0.881 | 0.04447 | 0.0244 | 19.8111
9.5 | 0.8481 | 0.05787 | 0.0137 | 14.6553
10 | 0.8151 | 0.07248 | 0.0037 | 11.2459
10.5 | 0.7788 | 0.08729 | -0.0053 | 8.922
11 | 0.7446 | 0.10262 | -0.0142 | 7.2559
11.5 | 0.7319 | 0.11509 | -0.0211 | 6.3594
12 | 0.7267 | 0.12684 | -0.0273 | 5.7293
12.5 | 0.7269 | 0.1381 | -0.0333 | 5.2636
13 | 0.7273 | 0.15034 | -0.0394 | 4.8377
13.5 | 0.7324 | 0.16243 | -0.0454 | 4.509
14 | 0.743 | 0.17309 | -0.0508 | 4.2926
14.5 | 0.7562 | 0.18357 | -0.0561 | 4.1194
15 | 0.7724 | 0.19326 | -0.0611 | 3.9967
15.5 | 0.789 | 0.20307 | -0.0662 | 3.8854
16 | 0.81 | 0.21061 | -0.0695 | 3.846
16.5 | 0.8289 | 0.22015 | -0.0745 | 3.7652
17 | 0.8477 | 0.2299 | -0.0799 | 3.6873
17.5 | 0.8661 | 0.24077 | -0.0865 | 3.5972
18 | 0.8875 | 0.24905 | -0.0913 | 3.5635
18.5 | 0.9095 | 0.25646 | -0.0955 | 3.5464
19 | 0.9307 | 0.26534 | -0.1001 | 3.5076
19.5 | 0.9502 | 0.27591 | -0.1067 | 3.4439
20 | 0.9717 | 0.28524 | -0.1121 | 3.4066

## 49. Re 2M Mach 0.00 (1)
BIGFOIL.COM POLAR EXPORT
lwk79100
LWK 79-100 |  |  |  | Cl Max: | 0.982 | at alpha= | 10 | deg
JavaFoil+Calcfoil stall+Eppler ext transition |  |  |  | L/D Max: | 81.302 | at alpha= | 9 | deg
Re: | 2000000 |  |  | Cd Min: | 0.0069 | at alpha= | -2 | deg
Mach: | 0 |  |  | Cl=0 at alpha= | 0 | deg
|  |  |  | @ Cl=0.1, Cd= | 0.0072042
|  |  |  | @ Cl=0.4, Cd= | 0.0078924
|  |  |  | @ Cl=0.6, Cd= | 0.010191
alpha (deg) | Cl | Cd | Cm | Cl/Cd
-15 | -0.791 | 0.10896 | 0.002 | -7.259
-14.5 | -0.807 | 0.10222 | 0.002 | -7.895
-14 | -0.823 | 0.09442 | 0.002 | -8.714
-13.5 | -0.837 | 0.0864 | 0.002 | -9.685
-13 | -0.851 | 0.07739 | 0.002 | -10.995
-12.5 | -0.874 | 0.06256 | 0.002 | -13.968
-12 | -0.923 | 0.03844 | 0.003 | -24.007
-11.5 | -0.95 | 0.02691 | 0.003 | -35.308
-11 | -0.961 | 0.02126 | 0.003 | -45.175
-10.5 | -0.981 | 0.0156 | 0.003 | -62.883
-10 | -0.982 | 0.01366 | 0.003 | -71.865
-9.5 | -0.964 | 0.01277 | 0.003 | -75.447
-9 | -0.938 | 0.01153 | 0.002 | -81.302
-8.5 | -0.906 | 0.01144 | 0.002 | -79.206
-8 | -0.869 | 0.01073 | 0.002 | -81.007
-7.5 | -0.828 | 0.01133 | 0.002 | -73.062
-7 | -0.784 | 0.01171 | 0.002 | -66.954
-6.5 | -0.737 | 0.01122 | 0.002 | -65.661
-6 | -0.687 | 0.0108 | 0.002 | -63.59
-5.5 | -0.634 | 0.01043 | 0.002 | -60.819
-5 | -0.579 | 0.01005 | 0.001 | -57.658
-4.5 | -0.524 | 0.00909 | 0.001 | -57.633
-4 | -0.467 | 0.00845 | 0.001 | -55.257
-3.5 | -0.41 | 0.00802 | 0.001 | -51.114
-3 | -0.352 | 0.00728 | 0.001 | -48.352
-2.5 | -0.294 | 0.00702 | 0.001 | -41.86
-2 | -0.235 | 0.0069 | 0.001 | -34.069
-1.5 | -0.177 | 0.00741 | 0 | -23.819
-1 | -0.118 | 0.00725 | 0 | -16.247
-0.5 | -0.059 | 0.0071 | 0 | -8.298
0 | 0 | 0.00708 | 0 | 0
0.5 | 0.059 | 0.0071 | 0 | 8.298
1 | 0.118 | 0.00725 | 0 | 16.247
1.5 | 0.177 | 0.00741 | 0 | 23.819
2 | 0.235 | 0.0069 | -0.001 | 34.069
2.5 | 0.294 | 0.00702 | -0.001 | 41.86
3 | 0.352 | 0.00728 | -0.001 | 48.353
3.5 | 0.41 | 0.00802 | -0.001 | 51.115
4 | 0.467 | 0.00845 | -0.001 | 55.26
4.5 | 0.524 | 0.00909 | -0.001 | 57.637
5 | 0.58 | 0.01005 | -0.001 | 57.663
5.5 | 0.634 | 0.01043 | -0.002 | 60.826
6 | 0.687 | 0.0108 | -0.002 | 63.598
6.5 | 0.737 | 0.01122 | -0.002 | 65.67
7 | 0.784 | 0.01171 | -0.002 | 66.965
7.5 | 0.828 | 0.01133 | -0.002 | 73.062
8 | 0.869 | 0.01073 | -0.002 | 81.007
8.5 | 0.906 | 0.01144 | -0.002 | 79.206
9 | 0.938 | 0.01153 | -0.002 | 81.302
9.5 | 0.964 | 0.01277 | -0.003 | 75.447
10 | 0.982 | 0.01366 | -0.003 | 71.865
10.5 | 0.981 | 0.0156 | -0.003 | 62.883
11 | 0.961 | 0.02126 | -0.003 | 45.175
11.5 | 0.95 | 0.02691 | -0.003 | 35.308
12 | 0.923 | 0.03844 | -0.003 | 24.007
12.5 | 0.874 | 0.06256 | -0.002 | 13.968
13 | 0.851 | 0.07739 | -0.002 | 10.995
13.5 | 0.837 | 0.0864 | -0.002 | 9.685
14 | 0.823 | 0.09442 | -0.002 | 8.714
14.5 | 0.807 | 0.10222 | -0.002 | 7.895
15 | 0.791 | 0.10896 | -0.002 | 7.259

## 50. Re 2M Mach 0.00 (2)
BIGFOIL.COM POLAR EXPORT
lwk79100
LWK 79-100 |  |  |  | Cl Max: | 1.4515 | at alpha= | 14.5 | deg
XFOIL ncrit=9 |  |  |  | L/D Max: | 88.8878 | at alpha= | 8 | deg
Re: | 2000000 |  |  | Cd Min: | 0.17046 | at alpha= | 19.5 | deg
Mach: | 0 |  |  | Cl=0 at alpha= | 0 | deg
|  |  |  | @ Cl=0.1, Cd= | 0.0050084
|  |  |  | @ Cl=0.4, Cd= | 0.0066532
|  |  |  | @ Cl=0.6, Cd= | 0.0079496
alpha (deg) | Cl | Cd | Cm | Cl/Cd
-19.5 | -1.0327 | 0.16988 | 0.0497 | -6.079
-19 | -1.0797 | 0.14856 | 0.0367 | -7.2678
-18.5 | -1.158 | 0.12205 | 0.0208 | -9.4879
-18 | -1.2059 | 0.10388 | 0.0105 | -11.6086
-17.5 | -1.294 | 0.07923 | -0.0036 | -16.3322
-17 | -1.3615 | 0.06045 | -0.0145 | -22.5227
-16.5 | -1.3997 | 0.0479 | -0.0215 | -29.2213
-16 | -1.417 | 0.03937 | -0.0256 | -35.9919
-15.5 | -1.4279 | 0.03253 | -0.028 | -43.8949
-15 | -1.4461 | 0.02693 | -0.0269 | -53.6985
-14.5 | -1.4522 | 0.02408 | -0.0209 | -60.3073
-14 | -1.4291 | 0.0221 | -0.0177 | -64.6652
-13.5 | -1.3964 | 0.02049 | -0.0154 | -68.1503
-13 | -1.3583 | 0.01916 | -0.0136 | -70.8925
-12.5 | -1.3174 | 0.01792 | -0.012 | -73.5156
-12 | -1.2736 | 0.01685 | -0.0106 | -75.5846
-11.5 | -1.232 | 0.01537 | -0.009 | -80.1561
-11 | -1.1856 | 0.0144 | -0.0079 | -82.3333
-10.5 | -1.1373 | 0.01358 | -0.0069 | -83.7482
-10 | -1.0894 | 0.01263 | -0.0058 | -86.2549
-9.5 | -1.0398 | 0.01189 | -0.0049 | -87.4516
-9 | -0.9895 | 0.01119 | -0.0041 | -88.4272
-8.5 | -0.9383 | 0.0106 | -0.0033 | -88.5189
-8 | -0.8872 | 0.00998 | -0.0025 | -88.8978
-7.5 | -0.835 | 0.00953 | -0.0018 | -87.618
-7 | -0.7835 | 0.00897 | -0.0009 | -87.3467
-6.5 | -0.7311 | 0.00857 | -0.0002 | -85.3092
-6 | -0.6792 | 0.00808 | 0.0007 | -84.0594
-5.5 | -0.6034 | 0.00797 | -0.0036 | -75.7089
-4.5 | -0.4982 | 0.00734 | -0.0022 | -67.8747
-4 | -0.4438 | 0.00695 | -0.0019 | -63.8561
-3.5 | -0.3891 | 0.00658 | -0.0016 | -59.1337
-3 | -0.3344 | 0.0062 | -0.0013 | -53.9355
-2.5 | -0.2797 | 0.00576 | -0.001 | -48.559
-2 | -0.2248 | 0.00539 | -0.0007 | -41.7069
-1.5 | -0.1692 | 0.00516 | -0.0005 | -32.7907
-1 | -0.1131 | 0.00502 | -0.0003 | -22.5299
-0.5 | -0.0566 | 0.00495 | -0.0001 | -11.4343
0 | 0 | 0.00492 | 0 | 0
1 | 0.1131 | 0.00502 | 0.0003 | 22.5299
1.5 | 0.1692 | 0.00516 | 0.0005 | 32.7907
2 | 0.2248 | 0.00539 | 0.0007 | 41.7069
2.5 | 0.2798 | 0.00576 | 0.001 | 48.5764
3 | 0.3344 | 0.0062 | 0.0013 | 53.9355
3.5 | 0.3892 | 0.00658 | 0.0016 | 59.1489
4 | 0.4438 | 0.00695 | 0.0019 | 63.8561
4.5 | 0.4982 | 0.00734 | 0.0022 | 67.8747
5.5 | 0.6034 | 0.00797 | 0.0036 | 75.7089
6 | 0.6791 | 0.00808 | -0.0007 | 84.047
6.5 | 0.7313 | 0.00858 | 0.0001 | 85.2331
7 | 0.7835 | 0.00897 | 0.0009 | 87.3467
7.5 | 0.835 | 0.00953 | 0.0018 | 87.618
8 | 0.8871 | 0.00998 | 0.0025 | 88.8878
8.5 | 0.9382 | 0.01059 | 0.0033 | 88.593
9 | 0.9893 | 0.01119 | 0.0041 | 88.4093
9.5 | 1.0395 | 0.01188 | 0.005 | 87.5
10 | 1.0891 | 0.01264 | 0.0059 | 86.163
10.5 | 1.1368 | 0.0136 | 0.007 | 83.5882
11 | 1.1852 | 0.0144 | 0.0079 | 82.3056
11.5 | 1.2317 | 0.01536 | 0.0091 | 80.1888
12 | 1.273 | 0.01688 | 0.0107 | 75.4147
12.5 | 1.317 | 0.0179 | 0.0121 | 73.5754
13 | 1.3573 | 0.01919 | 0.0137 | 70.7295
13.5 | 1.3954 | 0.02051 | 0.0156 | 68.0351
14 | 1.4278 | 0.02211 | 0.0179 | 64.5771
14.5 | 1.4515 | 0.02402 | 0.0211 | 60.4288
15 | 1.4502 | 0.02657 | 0.0268 | 54.5804
15.5 | 1.4335 | 0.0318 | 0.0284 | 45.0786
16 | 1.4141 | 0.03955 | 0.0257 | 35.7547
16.5 | 1.3981 | 0.04793 | 0.0217 | 29.1696
17 | 1.3616 | 0.06023 | 0.0148 | 22.6067
17.5 | 1.2777 | 0.08205 | 0.0019 | 15.5722
18 | 1.2164 | 0.1017 | -0.0092 | 11.9607
18.5 | 1.1345 | 0.12701 | -0.0239 | 8.9324
19 | 1.0871 | 0.14674 | -0.0356 | 7.4083
19.5 | 1.0306 | 0.17046 | -0.05 | 6.046

## 51. Re 2M Mach 0.10 (1)
BIGFOIL.COM POLAR EXPORT
lwk79100
LWK 79-100 |  |  |  | Cl Max: | 0.975 | at alpha= | 10 | deg
JavaFoil+Calcfoil stall+Eppler ext transition |  |  |  | L/D Max: | 85.192 | at alpha= | 9 | deg
Re: | 2000000 |  |  | Cd Min: | 0.00682 | at alpha= | -1.5 | deg
Mach: | 0.1 |  |  | Cl=0 at alpha= | 0 | deg
|  |  |  | @ Cl=0.1, Cd= | 0.007212
|  |  |  | @ Cl=0.4, Cd= | 0.007899
|  |  |  | @ Cl=0.6, Cd= | 0.010201
alpha (deg) | Cl | Cd | Cm | Cl/Cd
-15 | -0.757 | 0.11209 | 0.002 | -6.758
-14.5 | -0.778 | 0.10475 | 0.002 | -7.425
-14 | -0.796 | 0.09732 | 0.002 | -8.175
-13.5 | -0.812 | 0.08968 | 0.002 | -9.056
-13 | -0.828 | 0.08152 | 0.002 | -10.152
-12.5 | -0.847 | 0.0698 | 0.002 | -12.13
-12 | -0.886 | 0.04867 | 0.003 | -18.195
-11.5 | -0.932 | 0.02958 | 0.003 | -31.498
-11 | -0.946 | 0.02298 | 0.003 | -41.172
-10.5 | -0.963 | 0.01712 | 0.003 | -56.278
-10 | -0.975 | 0.01398 | 0.003 | -69.784
-9.5 | -0.961 | 0.01294 | 0.003 | -74.323
-9 | -0.937 | 0.011 | 0.002 | -85.192
-8.5 | -0.907 | 0.0108 | 0.002 | -83.991
-8 | -0.871 | 0.01083 | 0.002 | -80.364
-7.5 | -0.831 | 0.01142 | 0.002 | -72.713
-7 | -0.787 | 0.01096 | 0.002 | -71.797
-6.5 | -0.739 | 0.01131 | 0.002 | -65.404
-6 | -0.69 | 0.01087 | 0.002 | -63.407
-5.5 | -0.637 | 0.01045 | 0.002 | -60.93
-5 | -0.582 | 0.01008 | 0.001 | -57.782
-4.5 | -0.526 | 0.00912 | 0.001 | -57.737
-4 | -0.469 | 0.00853 | 0.001 | -55.049
-3.5 | -0.412 | 0.00805 | 0.001 | -51.154
-3 | -0.354 | 0.00732 | 0.001 | -48.317
-2.5 | -0.295 | 0.00702 | 0.001 | -42.034
-2 | -0.236 | 0.00693 | 0.001 | -34.1
-1.5 | -0.177 | 0.00682 | 0 | -26.013
-1 | -0.118 | 0.00727 | 0 | -16.287
-0.5 | -0.059 | 0.00708 | 0 | -8.354
0 | 0 | 0.00709 | 0 | 0
0.5 | 0.059 | 0.00708 | 0 | 8.354
1 | 0.118 | 0.00727 | 0 | 16.287
1.5 | 0.177 | 0.00682 | 0 | 26.013
2 | 0.236 | 0.00693 | -0.001 | 34.1
2.5 | 0.295 | 0.00702 | -0.001 | 42.034
3 | 0.354 | 0.00732 | -0.001 | 48.318
3.5 | 0.412 | 0.00805 | -0.001 | 51.156
4 | 0.469 | 0.00853 | -0.001 | 55.052
4.5 | 0.526 | 0.00912 | -0.001 | 57.741
5 | 0.582 | 0.01008 | -0.001 | 57.788
5.5 | 0.637 | 0.01045 | -0.002 | 60.937
6 | 0.69 | 0.01087 | -0.002 | 63.415
6.5 | 0.74 | 0.01131 | -0.002 | 65.414
7 | 0.787 | 0.01096 | -0.002 | 71.81
7.5 | 0.831 | 0.01142 | -0.002 | 72.713
8 | 0.871 | 0.01083 | -0.002 | 80.364
8.5 | 0.907 | 0.0108 | -0.002 | 83.991
9 | 0.937 | 0.011 | -0.002 | 85.192
9.5 | 0.961 | 0.01294 | -0.003 | 74.323
10 | 0.975 | 0.01398 | -0.003 | 69.784
10.5 | 0.963 | 0.01712 | -0.003 | 56.278
11 | 0.946 | 0.02298 | -0.003 | 41.172
11.5 | 0.932 | 0.02958 | -0.003 | 31.498
12 | 0.886 | 0.04867 | -0.003 | 18.195
12.5 | 0.847 | 0.0698 | -0.002 | 12.13
13 | 0.828 | 0.08152 | -0.002 | 10.152
13.5 | 0.812 | 0.08968 | -0.002 | 9.056
14 | 0.796 | 0.09732 | -0.002 | 8.175
14.5 | 0.778 | 0.10475 | -0.002 | 7.425
15 | 0.757 | 0.11209 | -0.002 | 6.758

## 52. Re 2M Mach 0.10 (2)
BIGFOIL.COM POLAR EXPORT
lwk79100
LWK 79-100 |  |  |  | Cl Max: | 1.4264 | at alpha= | 14.5 | deg
XFOIL ncrit=9 |  |  |  | L/D Max: | 88.5134 | at alpha= | 8 | deg
Re: | 2000000 |  |  | Cd Min: | 0.18504 | at alpha= | 19.5 | deg
Mach: | 0.1 |  |  | Cl=0 at alpha= | 0 | deg
|  |  |  | @ Cl=0.1, Cd= | 0.005013
|  |  |  | @ Cl=0.4, Cd= | 0.0066687
|  |  |  | @ Cl=0.6, Cd= | 0.0079998
alpha (deg) | Cl | Cd | Cm | Cl/Cd
-19 | -1.0229 | 0.165 | 0.0464 | -6.1994
-18.5 | -1.0804 | 0.14152 | 0.0321 | -7.6343
-18 | -1.1395 | 0.11979 | 0.0192 | -9.5125
-17.5 | -1.2061 | 0.09824 | 0.0068 | -12.2771
-17 | -1.266 | 0.07914 | -0.0039 | -15.997
-16.5 | -1.3394 | 0.05933 | -0.0157 | -22.5754
-16 | -1.3766 | 0.04689 | -0.0228 | -29.3581
-15.5 | -1.3962 | 0.03804 | -0.0271 | -36.7035
-15 | -1.4041 | 0.03162 | -0.0292 | -44.4054
-14.5 | -1.4234 | 0.02633 | -0.0271 | -54.06
-14 | -1.4258 | 0.02351 | -0.021 | -60.6465
-13.5 | -1.399 | 0.02154 | -0.0181 | -64.9489
-13 | -1.3634 | 0.01999 | -0.0158 | -68.2041
-12.5 | -1.3241 | 0.01858 | -0.0139 | -71.2648
-12 | -1.2815 | 0.01734 | -0.0122 | -73.9043
-11.5 | -1.2384 | 0.01599 | -0.0106 | -77.4484
-11 | -1.1935 | 0.01475 | -0.0091 | -80.9153
-10.5 | -1.1453 | 0.01384 | -0.0079 | -82.7529
-10 | -1.0962 | 0.01298 | -0.0068 | -84.453
-9.5 | -1.0471 | 0.01206 | -0.0057 | -86.8242
-9 | -0.9958 | 0.01144 | -0.0048 | -87.0455
-8.5 | -0.945 | 0.01069 | -0.0039 | -88.4004
-8 | -0.8931 | 0.01009 | -0.003 | -88.5134
-7.5 | -0.8407 | 0.00958 | -0.0022 | -87.7557
-7 | -0.7886 | 0.00904 | -0.0013 | -87.2345
-6.5 | -0.7359 | 0.00863 | -0.0005 | -85.2723
-6 | -0.6829 | 0.00812 | 0.0003 | -84.101
-5.5 | -0.6075 | 0.00804 | -0.0037 | -75.5597
-5 | -0.5553 | 0.00776 | -0.0029 | -71.5593
-4.5 | -0.5012 | 0.00738 | -0.0024 | -67.9133
-4 | -0.4465 | 0.00699 | -0.002 | -63.877
-3.5 | -0.3915 | 0.00661 | -0.0016 | -59.2284
-3 | -0.3363 | 0.00622 | -0.0014 | -54.0675
-2.5 | -0.2814 | 0.00578 | -0.0011 | -48.6851
-2 | -0.2261 | 0.0054 | -0.0008 | -41.8704
-1.5 | -0.1702 | 0.00518 | -0.0005 | -32.8571
-1 | -0.1138 | 0.00503 | -0.0003 | -22.6243
-0.5 | -0.057 | 0.00496 | -0.0002 | -11.4919
0 | 0 | 0.00492 | 0 | 0
0.5 | 0.057 | 0.00496 | 0.0001 | 11.4919
1 | 0.1138 | 0.00503 | 0.0003 | 22.6243
1.5 | 0.1702 | 0.00517 | 0.0005 | 32.9207
2 | 0.2262 | 0.0054 | 0.0008 | 41.8889
2.5 | 0.2814 | 0.00578 | 0.001 | 48.6851
3 | 0.3363 | 0.00622 | 0.0013 | 54.0675
3.5 | 0.3915 | 0.00661 | 0.0016 | 59.2284
4 | 0.4465 | 0.00699 | 0.002 | 63.877
4.5 | 0.5012 | 0.00738 | 0.0024 | 67.9133
5 | 0.5553 | 0.00776 | 0.0029 | 71.5593
5.5 | 0.6075 | 0.00804 | 0.0037 | 75.5597
6 | 0.6827 | 0.00812 | -0.0003 | 84.0764
6.5 | 0.736 | 0.00863 | 0.0004 | 85.2839
7 | 0.7887 | 0.00904 | 0.0013 | 87.2456
7.5 | 0.8407 | 0.00959 | 0.0022 | 87.6642
8 | 0.8931 | 0.01009 | 0.003 | 88.5134
8.5 | 0.9449 | 0.01069 | 0.0039 | 88.391
9 | 0.9956 | 0.01143 | 0.0049 | 87.1041
9.5 | 1.0469 | 0.01205 | 0.0058 | 86.8797
10 | 1.0958 | 0.01299 | 0.0069 | 84.3572
10.5 | 1.1448 | 0.01385 | 0.008 | 82.657
11 | 1.1931 | 0.01475 | 0.0092 | 80.8881
11.5 | 1.2385 | 0.01593 | 0.0106 | 77.7464
12 | 1.2808 | 0.01736 | 0.0124 | 73.7788
12.5 | 1.3237 | 0.01855 | 0.014 | 71.3585
13 | 1.3622 | 0.02003 | 0.016 | 68.008
13.5 | 1.3979 | 0.02155 | 0.0182 | 64.8677
14 | 1.4248 | 0.02349 | 0.0212 | 60.6556
14.5 | 1.4264 | 0.02607 | 0.027 | 54.7142
15 | 1.413 | 0.03062 | 0.0297 | 46.1463
16 | 1.3726 | 0.04724 | 0.0228 | 29.0559
16.5 | 1.3365 | 0.05961 | 0.0156 | 22.4207
17 | 1.2641 | 0.07932 | 0.0039 | 15.9367
17.5 | 1.1957 | 0.10011 | -0.0079 | 11.9439
18 | 1.1449 | 0.1186 | -0.0184 | 9.6535
18.5 | 1.0713 | 0.14361 | -0.0334 | 7.4598
19 | 1.0271 | 0.1639 | -0.0457 | 6.2666
19.5 | 0.9864 | 0.18504 | -0.0584 | 5.3307

## 53. Re 2M Mach 0.25 (1)
BIGFOIL.COM POLAR EXPORT
lwk79100
LWK 79-100 |  |  |  | Cl Max: | 0.929 | at alpha= | 9.5 | deg
JavaFoil+Calcfoil stall+Eppler ext transition |  |  |  | L/D Max: | 82.618 | at alpha= | 8.5 | deg
Re: | 2000000 |  |  | Cd Min: | 0.00678 | at alpha= | -1 | deg
Mach: | 0.25 |  |  | Cl=0 at alpha= | 0 | deg
|  |  |  | @ Cl=0.1, Cd= | 0.0069243
|  |  |  | @ Cl=0.4, Cd= | 0.0080737
|  |  |  | @ Cl=0.6, Cd= | 0.11806
alpha (deg) | Cl | Cd | Cm | Cl/Cd
-14.5 | -0.522 | 0.11735 | 0.002 | -4.447
-14 | -0.573 | 0.11042 | 0.002 | -5.192
-13.5 | -0.62 | 0.10276 | 0.002 | -6.034
-13 | -0.662 | 0.0958 | 0.002 | -6.905
-12.5 | -0.698 | 0.08913 | 0.002 | -7.826
-12 | -0.729 | 0.08121 | 0.002 | -8.976
-11.5 | -0.756 | 0.07327 | 0.002 | -10.314
-11 | -0.791 | 0.05793 | 0.002 | -13.654
-10.5 | -0.87 | 0.02813 | 0.003 | -30.917
-10 | -0.9 | 0.01978 | 0.003 | -45.482
-9.5 | -0.929 | 0.0146 | 0.003 | -63.63
-9 | -0.927 | 0.01303 | 0.003 | -71.1
-8.5 | -0.907 | 0.01098 | 0.002 | -82.618
-8 | -0.878 | 0.01071 | 0.002 | -81.946
-7.5 | -0.842 | 0.01196 | 0.002 | -70.415
-7 | -0.801 | 0.01137 | 0.002 | -70.428
-6.5 | -0.755 | 0.01088 | 0.002 | -69.381
-6 | -0.706 | 0.01122 | 0.002 | -62.898
-5.5 | -0.653 | 0.01076 | 0.002 | -60.672
-5 | -0.597 | 0.01031 | 0.001 | -57.891
-4.5 | -0.54 | 0.00999 | 0.001 | -54.096
-4 | -0.482 | 0.00876 | 0.001 | -55.031
-3.5 | -0.423 | 0.00825 | 0.001 | -51.254
-3 | -0.363 | 0.00779 | 0.001 | -46.645
-2.5 | -0.303 | 0.00712 | 0.001 | -42.59
-2 | -0.243 | 0.007 | 0.001 | -34.689
-1.5 | -0.182 | 0.00689 | 0 | -26.442
-1 | -0.122 | 0.00678 | 0 | -17.924
-0.5 | -0.061 | 0.00718 | 0 | -8.475
0 | 0 | 0.00718 | 0 | 0
0.5 | 0.061 | 0.00718 | 0 | 8.475
1 | 0.122 | 0.00678 | 0 | 17.924
1.5 | 0.182 | 0.00689 | 0 | 26.442
2 | 0.243 | 0.007 | -0.001 | 34.689
2.5 | 0.303 | 0.00712 | -0.001 | 42.59
3 | 0.363 | 0.00779 | -0.001 | 46.646
3.5 | 0.423 | 0.00825 | -0.001 | 51.256
4 | 0.482 | 0.00876 | -0.001 | 55.035
4.5 | 0.54 | 0.00999 | -0.001 | 54.102
5 | 0.597 | 0.01031 | -0.001 | 57.897
5.5 | 0.653 | 0.01076 | -0.002 | 60.68
6 | 0.706 | 0.01122 | -0.002 | 62.907
6.5 | 0.755 | 0.01088 | -0.002 | 69.392
7 | 0.801 | 0.01137 | -0.002 | 70.428
7.5 | 0.842 | 0.01196 | -0.002 | 70.415
8 | 0.878 | 0.01071 | -0.002 | 81.946
8.5 | 0.907 | 0.01098 | -0.002 | 82.618
9 | 0.927 | 0.01303 | -0.003 | 71.1
9.5 | 0.929 | 0.0146 | -0.003 | 63.63
10 | 0.9 | 0.01978 | -0.003 | 45.482
10.5 | 0.87 | 0.02807 | -0.003 | 30.984
11 | 0.791 | 0.0577 | -0.002 | 13.715
11.5 | 0.756 | 0.07327 | -0.002 | 10.314
12 | 0.729 | 0.08121 | -0.002 | 8.976
12.5 | 0.697 | 0.08891 | -0.002 | 7.844
13 | 0.661 | 0.09571 | -0.002 | 6.912
13.5 | 0.62 | 0.10276 | -0.002 | 6.034
14 | 0.573 | 0.11042 | -0.002 | 5.192
14.5 | 0.522 | 0.11806 | -0.002 | 4.42

## 54. Re 2M Mach 0.25 (2)
BIGFOIL.COM POLAR EXPORT
lwk79100
LWK 79-100 |  |  |  | Cl Max: | 1.3178 | at alpha= | 12.5 | deg
XFOIL ncrit=9 |  |  |  | L/D Max: | 87.1429 | at alpha= | 7.5 | deg
Re: | 2000000 |  |  | Cd Min: | 0.25231 | at alpha= | 20 | deg
Mach: | 0.25 |  |  | Cl=0 at alpha= | 0 | deg
|  |  |  | @ Cl=0.1, Cd= | 0.0050603
|  |  |  | @ Cl=0.4, Cd= | 0.0067292
|  |  |  | @ Cl=0.6, Cd= | 0.0081725
alpha (deg) | Cl | Cd | Cm | Cl/Cd
-20 | -0.8831 | 0.25194 | 0.0905 | -3.5052
-19.5 | -0.8696 | 0.24328 | 0.0857 | -3.5745
-19 | -0.8512 | 0.23799 | 0.0818 | -3.5766
-18.5 | -0.8389 | 0.22756 | 0.0768 | -3.6865
-17 | -0.9336 | 0.15805 | 0.0414 | -5.907
-16.5 | -0.9862 | 0.1359 | 0.0281 | -7.2568
-16 | -1.0493 | 0.114 | 0.0149 | -9.2044
-15.5 | -1.1238 | 0.09212 | 0.002 | -12.1993
-15 | -1.18 | 0.07436 | -0.0082 | -15.8687
-14.5 | -1.2316 | 0.05794 | -0.0185 | -21.2565
-14 | -1.2712 | 0.0447 | -0.027 | -28.4385
-13.5 | -1.2947 | 0.03515 | -0.0323 | -36.8336
-13 | -1.3082 | 0.02861 | -0.0337 | -45.7253
-12.5 | -1.318 | 0.025 | -0.0281 | -52.72
-12 | -1.2989 | 0.02221 | -0.0238 | -58.4827
-11.5 | -1.2669 | 0.01983 | -0.0204 | -63.888
-11 | -1.2257 | 0.01802 | -0.0176 | -68.0189
-10.5 | -1.1849 | 0.01592 | -0.0148 | -74.4284
-10 | -1.1363 | 0.01457 | -0.0127 | -77.989
-9.5 | -1.0851 | 0.01349 | -0.0108 | -80.4374
-9 | -1.0342 | 0.0123 | -0.009 | -84.0813
-8.5 | -0.9803 | 0.01153 | -0.0075 | -85.0217
-8 | -0.9266 | 0.01071 | -0.006 | -86.5173
-7.5 | -0.8723 | 0.01001 | -0.0047 | -87.1429
-7 | -0.817 | 0.0095 | -0.0035 | -86
-6.5 | -0.7628 | 0.00888 | -0.0021 | -85.9009
-6 | -0.7035 | 0.00838 | -0.0019 | -83.9499
-5.5 | -0.6299 | 0.00835 | -0.0047 | -75.4371
-5 | -0.5744 | 0.00802 | -0.0038 | -71.6209
-4.5 | -0.5182 | 0.00759 | -0.0031 | -68.274
-4 | -0.4615 | 0.00716 | -0.0025 | -64.4553
-3.5 | -0.4044 | 0.00676 | -0.0021 | -59.8225
-3 | -0.3473 | 0.00636 | -0.0017 | -54.6069
-2.5 | -0.2904 | 0.00592 | -0.0013 | -49.0541
-2 | -0.2334 | 0.00549 | -0.0009 | -42.5137
-1 | -0.1174 | 0.00509 | -0.0004 | -23.0648
-0.5 | -0.0588 | 0.00499 | -0.0002 | -11.7836
0 | 0 | 0.00497 | 0 | 0
0.5 | 0.0588 | 0.00499 | 0.0002 | 11.7836
1 | 0.1174 | 0.00509 | 0.0004 | 23.0648
2 | 0.2335 | 0.00549 | 0.0009 | 42.5319
2.5 | 0.2904 | 0.00592 | 0.0013 | 49.0541
3 | 0.3473 | 0.00636 | 0.0017 | 54.6069
3.5 | 0.4044 | 0.00676 | 0.0021 | 59.8225
4 | 0.4615 | 0.00716 | 0.0025 | 64.4553
4.5 | 0.5181 | 0.00759 | 0.0031 | 68.2609
5 | 0.5744 | 0.00802 | 0.0038 | 71.6209
5.5 | 0.6298 | 0.00835 | 0.0047 | 75.4251
6 | 0.7032 | 0.00837 | 0.002 | 84.0143
6.5 | 0.7629 | 0.00888 | 0.0021 | 85.9122
7 | 0.817 | 0.0095 | 0.0035 | 86
7.5 | 0.8723 | 0.01001 | 0.0047 | 87.1429
8 | 0.9266 | 0.0107 | 0.006 | 86.5981
8.5 | 0.98 | 0.01153 | 0.0075 | 84.9957
9 | 1.034 | 0.0123 | 0.009 | 84.065
9.5 | 1.0848 | 0.01347 | 0.0109 | 80.5345
10 | 1.1359 | 0.01458 | 0.0128 | 77.9081
10.5 | 1.1846 | 0.0159 | 0.0149 | 74.5031
11 | 1.2252 | 0.01801 | 0.0177 | 68.0289
11.5 | 1.2666 | 0.01979 | 0.0205 | 64.002
12 | 1.2979 | 0.02221 | 0.0239 | 58.4376
12.5 | 1.3178 | 0.02495 | 0.0282 | 52.8176
13 | 1.3044 | 0.0288 | 0.0338 | 45.2917
13.5 | 1.2936 | 0.03514 | 0.0324 | 36.8127
14 | 1.2701 | 0.04466 | 0.0272 | 28.4393
14.5 | 1.2329 | 0.05757 | 0.0189 | 21.4157
15 | 1.1858 | 0.07327 | 0.009 | 16.184
15.5 | 1.1146 | 0.09362 | -0.003 | 11.9056
16 | 1.0465 | 0.1145 | -0.0153 | 9.1397
16.5 | 0.9845 | 0.13629 | -0.0284 | 7.2236
17 | 0.9316 | 0.15861 | -0.0417 | 5.8735
18 | 0.8278 | 0.21754 | -0.0717 | 3.8053
18.5 | 0.8395 | 0.22752 | -0.0767 | 3.6898
19 | 0.8516 | 0.23826 | -0.0818 | 3.5742
19.5 | 0.8701 | 0.24341 | -0.0856 | 3.5746
20 | 0.8835 | 0.25231 | -0.0904 | 3.5016

## 55. Re 2M Mach 0.50 (1)
BIGFOIL.COM POLAR EXPORT
lwk79100
LWK 79-100 |  |  |  | Cl Max: | 1.069 | at alpha= | 20 | deg
JavaFoil+Calcfoil stall+Eppler ext transition |  |  |  | L/D Max: | 64.162 | at alpha= | 6.5 | deg
Re: | 2000000 |  |  | Cd Min: | 0.00648 | at alpha= | 0 | deg
Mach: | 0.5 |  |  | Cl=0 at alpha= | 0 | deg
|  |  |  | @ Cl=0.1, Cd= | 0.0068124
|  |  |  | @ Cl=0.4, Cd= | 0.0084626
|  |  |  | @ Cl=0.6, Cd= | 0.09522
alpha (deg) | Cl | Cd | Cm | Cl/Cd
-20 | -1.069 | 0.17836 | 0.004 | -5.991
-19.5 | -1.043 | 0.17261 | 0.003 | -6.043
-19 | -1.02 | 0.17128 | 0.003 | -5.953
-18.5 | -0.99 | 0.16399 | 0.003 | -6.038
-18 | -0.963 | 0.15865 | 0.003 | -6.072
-17.5 | -0.937 | 0.15374 | 0.003 | -6.096
-17 | -0.911 | 0.15051 | 0.003 | -6.053
-16.5 | -0.886 | 0.14725 | 0.003 | -6.02
-16 | -0.857 | 0.14229 | 0.003 | -6.025
-15.5 | -0.831 | 0.13457 | 0.003 | -6.173
-15 | -0.805 | 0.12891 | 0.002 | -6.241
-14.5 | -0.778 | 0.12537 | 0.002 | -6.209
-14 | -0.751 | 0.12205 | 0.002 | -6.154
-13.5 | -0.724 | 0.11592 | 0.002 | -6.245
-13 | -0.698 | 0.11066 | 0.002 | -6.305
-12.5 | -0.671 | 0.10715 | 0.002 | -6.266
-12 | -0.644 | 0.10277 | 0.002 | -6.266
-11.5 | -0.617 | 0.09881 | 0.002 | -6.248
-11 | -0.591 | 0.09283 | 0.002 | -6.367
-10.5 | -0.565 | 0.08988 | 0.002 | -6.282
-10 | -0.537 | 0.08526 | 0.001 | -6.302
-9.5 | -0.511 | 0.08302 | 0.001 | -6.152
-9 | -0.484 | 0.08034 | 0.001 | -6.027
-8.5 | -0.457 | 0.06366 | 0.001 | -7.185
-8 | -0.431 | 0.06214 | 0.001 | -6.931
-7.5 | -0.551 | 0.05309 | 0.001 | -10.381
-7 | -0.788 | 0.01435 | 0.002 | -54.904
-6.5 | -0.792 | 0.01232 | 0.002 | -64.272
-6 | -0.762 | 0.01211 | 0.002 | -62.9
-5.5 | -0.715 | 0.01133 | 0.002 | -63.102
-5 | -0.659 | 0.01075 | 0.002 | -61.315
-4.5 | -0.599 | 0.011 | 0.001 | -54.472
-4 | -0.536 | 0.00988 | 0.001 | -54.24
-3.5 | -0.471 | 0.00913 | 0.001 | -51.58
-3 | -0.405 | 0.00855 | 0.001 | -47.375
-2.5 | -0.339 | 0.00764 | 0.001 | -44.286
-2 | -0.271 | 0.00734 | 0.001 | -36.947
-1.5 | -0.204 | 0.00721 | 0 | -28.244
-1 | -0.136 | 0.00713 | 0 | -19.06
-0.5 | -0.068 | 0.00653 | 0 | -10.409
0 | 0 | 0.00648 | 0 | 0
0.5 | 0.068 | 0.00653 | 0 | 10.409
1 | 0.136 | 0.00713 | 0 | 19.061
1.5 | 0.204 | 0.00721 | 0 | 28.245
2 | 0.271 | 0.00734 | -0.001 | 36.948
2.5 | 0.339 | 0.00764 | -0.001 | 44.288
3 | 0.405 | 0.00853 | -0.001 | 47.519
3.5 | 0.471 | 0.00913 | -0.001 | 51.586
4 | 0.536 | 0.00988 | -0.001 | 54.248
4.5 | 0.599 | 0.01102 | -0.001 | 54.407
5 | 0.659 | 0.01073 | -0.002 | 61.418
5.5 | 0.715 | 0.01133 | -0.002 | 63.102
6 | 0.762 | 0.01212 | -0.002 | 62.851
6.5 | 0.792 | 0.01234 | -0.002 | 64.162
7 | 0.788 | 0.01437 | -0.002 | 54.815
7.5 | 0.551 | 0.05344 | -0.001 | 10.308
8 | 0.431 | 0.06194 | -0.001 | 6.952
8.5 | 0.457 | 0.06331 | -0.001 | 7.224
9 | 0.484 | 0.08175 | -0.001 | 5.923
9.5 | 0.511 | 0.08437 | -0.001 | 6.055
10 | 0.537 | 0.08707 | -0.001 | 6.171
10.5 | 0.565 | 0.08988 | -0.002 | 6.282
11 | 0.591 | 0.09332 | -0.002 | 6.334
11.5 | 0.617 | 0.09881 | -0.002 | 6.248
12 | 0.644 | 0.10275 | -0.002 | 6.268
12.5 | 0.671 | 0.10715 | -0.002 | 6.266
13 | 0.698 | 0.11067 | -0.002 | 6.304
13.5 | 0.724 | 0.1159 | -0.002 | 6.246
14 | 0.751 | 0.1209 | -0.002 | 6.213
14.5 | 0.778 | 0.12534 | -0.002 | 6.21
15 | 0.805 | 0.12889 | -0.002 | 6.242
15.5 | 0.831 | 0.13454 | -0.003 | 6.174
16 | 0.857 | 0.1422 | -0.003 | 6.029
16.5 | 0.886 | 0.14717 | -0.003 | 6.024
17 | 0.911 | 0.15074 | -0.003 | 6.044
17.5 | 0.937 | 0.15367 | -0.003 | 6.098
18 | 0.963 | 0.15841 | -0.003 | 6.08
18.5 | 0.99 | 0.16596 | -0.003 | 5.967
19 | 1.02 | 0.17201 | -0.003 | 5.927
19.5 | 1.043 | 0.17284 | -0.003 | 6.035
20 | 1.069 | 0.17679 | -0.004 | 6.046

## 56. Re 2M Mach 0.50 (2)
BIGFOIL.COM POLAR EXPORT
lwk79100
LWK 79-100 |  |  |  | Cl Max: | 1.001 | at alpha= | 8 | deg
XFOIL ncrit=9 |  |  |  | L/D Max: | 81.2707 | at alpha= | 6.5 | deg
Re: | 2000000 |  |  | Cd Min: | 0.14369 | at alpha= | 13 | deg
Mach: | 0.5 |  |  | Cl=0 at alpha= | 0 | deg
|  |  |  | @ Cl=0.1, Cd= | 0.0052593
|  |  |  | @ Cl=0.4, Cd= | 0.006903
|  |  |  | @ Cl=0.6, Cd= | 0.0085385
alpha (deg) | Cl | Cd | Cm | Cl/Cd
-13 | -0.7475 | 0.14363 | 0.0353 | -5.2043
-12.5 | -0.759 | 0.12954 | 0.0277 | -5.8592
-12 | -0.7829 | 0.11445 | 0.0191 | -6.8405
-11.5 | -0.8129 | 0.09982 | 0.0104 | -8.1437
-11 | -0.8386 | 0.08695 | 0.0027 | -9.6446
-10.5 | -0.8669 | 0.07422 | -0.0047 | -11.6801
-10 | -0.8952 | 0.06095 | -0.0126 | -14.6874
-9.5 | -0.9213 | 0.04778 | -0.0226 | -19.2821
-9 | -0.9491 | 0.0363 | -0.0319 | -26.146
-8.5 | -0.9804 | 0.02784 | -0.0353 | -35.2155
-8 | -1.001 | 0.0215 | -0.0293 | -46.5581
-7.5 | -0.9895 | 0.01556 | -0.0229 | -63.5925
-7 | -0.9426 | 0.01251 | -0.0174 | -75.3477
-6.5 | -0.8827 | 0.01085 | -0.013 | -81.3548
-6 | -0.7959 | 0.01022 | -0.0137 | -77.8767
-5.5 | -0.7292 | 0.00967 | -0.0111 | -75.4085
-5 | -0.6626 | 0.00904 | -0.009 | -73.2965
-4.5 | -0.5953 | 0.0085 | -0.0072 | -70.0353
-4 | -0.5291 | 0.0079 | -0.0058 | -66.9747
-3.5 | -0.4629 | 0.00737 | -0.0046 | -62.8087
-3 | -0.3969 | 0.00688 | -0.0036 | -57.689
-2.5 | -0.3311 | 0.00643 | -0.0027 | -51.493
-2 | -0.2663 | 0.00586 | -0.0019 | -45.4437
-1.5 | -0.2002 | 0.00555 | -0.0013 | -36.0721
-1 | -0.1337 | 0.00533 | -0.0008 | -25.0844
-0.5 | -0.0669 | 0.00519 | -0.0004 | -12.8902
0 | 0 | 0.00515 | 0 | 0
0.5 | 0.067 | 0.00519 | 0.0004 | 12.9094
1 | 0.1337 | 0.00533 | 0.0008 | 25.0844
1.5 | 0.2003 | 0.00555 | 0.0013 | 36.0901
2 | 0.2663 | 0.00586 | 0.0019 | 45.4437
2.5 | 0.3311 | 0.00643 | 0.0027 | 51.493
3 | 0.3969 | 0.00688 | 0.0036 | 57.689
3.5 | 0.4629 | 0.00737 | 0.0046 | 62.8087
4 | 0.5291 | 0.0079 | 0.0058 | 66.9747
4.5 | 0.5952 | 0.0085 | 0.0073 | 70.0235
5 | 0.6625 | 0.00904 | 0.009 | 73.2854
5.5 | 0.7291 | 0.00967 | 0.0112 | 75.3981
6 | 0.7957 | 0.01022 | 0.0138 | 77.8571
6.5 | 0.8826 | 0.01086 | 0.013 | 81.2707
7 | 0.9424 | 0.01252 | 0.0174 | 75.2716
7.5 | 0.9892 | 0.01555 | 0.023 | 63.6141
8 | 1.001 | 0.02145 | 0.0294 | 46.6667
8.5 | 0.9799 | 0.02782 | 0.0354 | 35.2229
9 | 0.9485 | 0.03627 | 0.032 | 26.1511
9.5 | 0.9216 | 0.04766 | 0.0228 | 19.337
10 | 0.8939 | 0.06104 | 0.0126 | 14.6445
10.5 | 0.8668 | 0.07415 | 0.0047 | 11.6898
11 | 0.8375 | 0.08708 | -0.0028 | 9.6176
11.5 | 0.8127 | 0.09983 | -0.0104 | 8.1408
12 | 0.7857 | 0.1139 | -0.0187 | 6.8982
12.5 | 0.7586 | 0.12966 | -0.0278 | 5.8507
13 | 0.7473 | 0.14369 | -0.0354 | 5.2008

## 57. Re 3M Mach 0.00 (1)
BIGFOIL.COM POLAR EXPORT
lwk79100
LWK 79-100 |  |  |  | Cl Max: | 0.998 | at alpha= | 10.5 | deg
JavaFoil+Calcfoil stall+Eppler ext transition |  |  |  | L/D Max: | 90.534 | at alpha= | 9.5 | deg
Re: | 3000000 |  |  | Cd Min: | 0.00704 | at alpha= | 0 | deg
Mach: | 0 |  |  | Cl=0 at alpha= | 0 | deg
|  |  |  | @ Cl=0.1, Cd= | 0.0070739
|  |  |  | @ Cl=0.4, Cd= | 0.0077014
|  |  |  | @ Cl=0.6, Cd= | 0.0095459
alpha (deg) | Cl | Cd | Cm | Cl/Cd
-15.5 | -0.771 | 0.11039 | 0.002 | -6.985
-15 | -0.796 | 0.10254 | 0.002 | -7.762
-14.5 | -0.814 | 0.09502 | 0.002 | -8.563
-14 | -0.832 | 0.0861 | 0.002 | -9.66
-13.5 | -0.851 | 0.0753 | 0.002 | -11.308
-13 | -0.876 | 0.06145 | 0.003 | -14.258
-12.5 | -0.926 | 0.03794 | 0.003 | -24.416
-12 | -0.953 | 0.02757 | 0.003 | -34.555
-11.5 | -0.968 | 0.02158 | 0.003 | -44.843
-11 | -0.983 | 0.01672 | 0.003 | -58.766
-10.5 | -0.998 | 0.01354 | 0.003 | -73.671
-10 | -0.987 | 0.01251 | 0.003 | -78.883
-9.5 | -0.966 | 0.01067 | 0.003 | -90.534
-9 | -0.938 | 0.01057 | 0.002 | -88.786
-8.5 | -0.906 | 0.01168 | 0.002 | -77.588
-8 | -0.869 | 0.01112 | 0.002 | -78.155
-7.5 | -0.828 | 0.01062 | 0.002 | -77.984
-7 | -0.784 | 0.01095 | 0.002 | -71.604
-6.5 | -0.737 | 0.01049 | 0.002 | -70.237
-6 | -0.687 | 0.01014 | 0.002 | -67.731
-5.5 | -0.634 | 0.00976 | 0.002 | -64.939
-5 | -0.58 | 0.00942 | 0.001 | -61.49
-4.5 | -0.524 | 0.0086 | 0.001 | -60.887
-4 | -0.467 | 0.00818 | 0.001 | -57.09
-3.5 | -0.41 | 0.00776 | 0.001 | -52.798
-3 | -0.352 | 0.00742 | 0.001 | -47.407
-2.5 | -0.294 | 0.00754 | 0.001 | -38.966
-2 | -0.235 | 0.00726 | 0.001 | -32.419
-1.5 | -0.177 | 0.00716 | 0 | -24.647
-1 | -0.118 | 0.00708 | 0 | -16.642
-0.5 | -0.059 | 0.00706 | 0 | -8.345
0 | 0 | 0.00704 | 0 | 0
0.5 | 0.059 | 0.00706 | 0 | 8.345
1 | 0.118 | 0.00708 | 0 | 16.642
1.5 | 0.177 | 0.00716 | 0 | 24.647
2 | 0.235 | 0.00726 | -0.001 | 32.419
2.5 | 0.294 | 0.00754 | -0.001 | 38.966
3 | 0.352 | 0.00742 | -0.001 | 47.407
3.5 | 0.41 | 0.00776 | -0.001 | 52.799
4 | 0.467 | 0.00818 | -0.001 | 57.092
4.5 | 0.524 | 0.0086 | -0.001 | 60.89
5 | 0.58 | 0.00942 | -0.001 | 61.494
5.5 | 0.634 | 0.00976 | -0.002 | 64.944
6 | 0.687 | 0.01014 | -0.002 | 67.738
6.5 | 0.737 | 0.01049 | -0.002 | 70.245
7 | 0.784 | 0.01095 | -0.002 | 71.614
7.5 | 0.828 | 0.01062 | -0.002 | 77.998
8 | 0.869 | 0.01112 | -0.002 | 78.155
8.5 | 0.906 | 0.01168 | -0.002 | 77.588
9 | 0.938 | 0.01057 | -0.002 | 88.786
9.5 | 0.966 | 0.01067 | -0.003 | 90.534
10 | 0.987 | 0.01251 | -0.003 | 78.883
10.5 | 0.998 | 0.01354 | -0.003 | 73.671
11 | 0.983 | 0.01672 | -0.003 | 58.766
11.5 | 0.968 | 0.02158 | -0.003 | 44.843
12 | 0.953 | 0.02757 | -0.003 | 34.555
12.5 | 0.926 | 0.03794 | -0.003 | 24.416
13 | 0.876 | 0.06145 | -0.003 | 14.258
13.5 | 0.851 | 0.0753 | -0.002 | 11.308
14 | 0.832 | 0.0861 | -0.002 | 9.66
14.5 | 0.814 | 0.09502 | -0.002 | 8.563
15 | 0.796 | 0.10254 | -0.002 | 7.762
15.5 | 0.771 | 0.11039 | -0.002 | 6.985

## 58. Re 3M Mach 0.00 (2)
BIGFOIL.COM POLAR EXPORT
lwk79100
LWK 79-100 |  |  |  | Cl Max: | 1.5419 | at alpha= | 16.5 | deg
XFOIL ncrit=9 |  |  |  | L/D Max: | 98.558 | at alpha= | 8.5 | deg
Re: | 3000000 |  |  | Cd Min: | 0.16751 | at alpha= | -20 | deg
Mach: | 0 |  |  | Cl=0 at alpha= | 0 | deg
|  |  |  | @ Cl=0.1, Cd= | 0.0047431
|  |  |  | @ Cl=0.4, Cd= | 0.006339
|  |  |  | @ Cl=0.6, Cd= | 0.0076165
alpha (deg) | Cl | Cd | Cm | Cl/Cd
-20 | -1.0763 | 0.16751 | 0.0477 | -6.4253
-19.5 | -1.2196 | 0.12542 | 0.0212 | -9.7241
-19 | -1.3794 | 0.08668 | -0.0018 | -15.9137
-18.5 | -1.4662 | 0.06516 | -0.0138 | -22.5015
-18 | -1.5088 | 0.0522 | -0.0207 | -28.9042
-17.5 | -1.5356 | 0.04226 | -0.0257 | -36.337
-17 | -1.544 | 0.03529 | -0.0287 | -43.7518
-16.5 | -1.5436 | 0.03006 | -0.0301 | -51.3506
-16 | -1.5425 | 0.02623 | -0.029 | -58.8067
-15.5 | -1.5397 | 0.02383 | -0.0244 | -64.6118
-15 | -1.5222 | 0.02225 | -0.0199 | -68.4135
-14.5 | -1.4924 | 0.02071 | -0.0173 | -72.0618
-14 | -1.4557 | 0.01948 | -0.0153 | -74.7279
-13.5 | -1.4163 | 0.01829 | -0.0135 | -77.4358
-13 | -1.378 | 0.01677 | -0.0116 | -82.1705
-12.5 | -1.3356 | 0.01555 | -0.0101 | -85.8907
-12 | -1.29 | 0.01458 | -0.0089 | -88.4774
-11.5 | -1.2426 | 0.01373 | -0.0078 | -90.5025
-11 | -1.1937 | 0.01304 | -0.007 | -91.5414
-10.5 | -1.146 | 0.01209 | -0.0059 | -94.7891
-10 | -1.0961 | 0.0114 | -0.005 | -96.1491
-9.5 | -1.0456 | 0.01075 | -0.0042 | -97.2651
-9 | -0.9948 | 0.01013 | -0.0034 | -98.2034
-8.5 | -0.9433 | 0.00957 | -0.0026 | -98.5684
-8 | -0.8912 | 0.00911 | -0.0019 | -97.8266
-7.5 | -0.8394 | 0.00861 | -0.0011 | -97.4913
-7 | -0.7869 | 0.00824 | -0.0004 | -95.4976
-6.5 | -0.7278 | 0.00777 | -0.0011 | -93.668
-6 | -0.6625 | 0.0079 | -0.0031 | -83.8608
-5.5 | -0.6088 | 0.00766 | -0.0026 | -79.4778
-5 | -0.5545 | 0.00734 | -0.0022 | -75.545
-4.5 | -0.4998 | 0.00698 | -0.0019 | -71.6046
-4 | -0.445 | 0.0066 | -0.0016 | -67.4242
-3.5 | -0.3898 | 0.00628 | -0.0014 | -62.0701
-3 | -0.3345 | 0.00594 | -0.0012 | -56.3131
-2.5 | -0.2792 | 0.00562 | -0.0009 | -49.6797
-2 | -0.2244 | 0.00519 | -0.0007 | -43.237
-1.5 | -0.1687 | 0.00495 | -0.0005 | -34.0808
-1 | -0.1126 | 0.00477 | -0.0003 | -23.6059
-0.5 | -0.0564 | 0.00465 | -0.0001 | -12.129
0 | 0 | 0.00461 | 0 | 0
0.5 | 0.0565 | 0.00465 | 0.0001 | 12.1505
1 | 0.1126 | 0.00477 | 0.0003 | 23.6059
1.5 | 0.1687 | 0.00495 | 0.0005 | 34.0808
2 | 0.2245 | 0.00519 | 0.0007 | 43.2563
2.5 | 0.2792 | 0.00562 | 0.0009 | 49.6797
3 | 0.3346 | 0.00593 | 0.0011 | 56.425
3.5 | 0.3898 | 0.00628 | 0.0014 | 62.0701
4 | 0.4451 | 0.0066 | 0.0016 | 67.4394
4.5 | 0.4999 | 0.00698 | 0.0019 | 71.6189
5 | 0.5545 | 0.00734 | 0.0022 | 75.545
5.5 | 0.6088 | 0.00767 | 0.0026 | 79.3742
6 | 0.6626 | 0.0079 | 0.0031 | 83.8734
6.5 | 0.7274 | 0.00777 | 0.0012 | 93.6165
7 | 0.7871 | 0.00824 | 0.0003 | 95.5218
7.5 | 0.8395 | 0.0086 | 0.0011 | 97.6163
8 | 0.8912 | 0.00911 | 0.0019 | 97.8266
8.5 | 0.9432 | 0.00957 | 0.0026 | 98.558
9 | 0.9946 | 0.01012 | 0.0034 | 98.2806
9.5 | 1.0454 | 0.01075 | 0.0042 | 97.2465
10 | 1.0959 | 0.0114 | 0.0051 | 96.1316
10.5 | 1.1458 | 0.01208 | 0.0059 | 94.851
11 | 1.1934 | 0.01303 | 0.007 | 91.5886
11.5 | 1.2422 | 0.01374 | 0.0079 | 90.4076
12 | 1.2895 | 0.01457 | 0.009 | 88.5038
12.5 | 1.335 | 0.01554 | 0.0102 | 85.9073
13 | 1.3776 | 0.01673 | 0.0117 | 82.3431
13.5 | 1.4152 | 0.01832 | 0.0137 | 77.2489
14 | 1.4544 | 0.01951 | 0.0155 | 74.5464
14.5 | 1.4908 | 0.02076 | 0.0175 | 71.8112
15 | 1.5211 | 0.02224 | 0.0201 | 68.3948
15.5 | 1.5363 | 0.02391 | 0.0248 | 64.2535
16 | 1.5404 | 0.02628 | 0.0292 | 58.6149
16.5 | 1.5419 | 0.03009 | 0.0303 | 51.2429
17 | 1.5417 | 0.03538 | 0.0289 | 43.5755
17.5 | 1.5299 | 0.04277 | 0.0257 | 35.7704
18 | 1.5124 | 0.05144 | 0.0214 | 29.4012
18.5 | 1.4618 | 0.06562 | 0.0137 | 22.2767
19 | 1.3809 | 0.08632 | 0.002 | 15.9975
19.5 | 1.213 | 0.12676 | -0.022 | 9.5693

## 59. Re 3M Mach 0.10 (1)
BIGFOIL.COM POLAR EXPORT
lwk79100
LWK 79-100 |  |  |  | Cl Max: | 0.988 | at alpha= | 10.5 | deg
JavaFoil+Calcfoil stall+Eppler ext transition |  |  |  | L/D Max: | 88.899 | at alpha= | 9.5 | deg
Re: | 3000000 |  |  | Cd Min: | 0.00689 | at alpha= | -2.5 | deg
Mach: | 0.1 |  |  | Cl=0 at alpha= | 0 | deg
|  |  |  | @ Cl=0.1, Cd= | 0.0070778
|  |  |  | @ Cl=0.4, Cd= | 0.0077276
|  |  |  | @ Cl=0.6, Cd= | 0.0095676
alpha (deg) | Cl | Cd | Cm | Cl/Cd
-15.5 | -0.733 | 0.11379 | 0.002 | -6.446
-15 | -0.761 | 0.10639 | 0.002 | -7.155
-14.5 | -0.782 | 0.09866 | 0.002 | -7.929
-14 | -0.802 | 0.09035 | 0.002 | -8.88
-13.5 | -0.823 | 0.08088 | 0.002 | -10.17
-13 | -0.844 | 0.06977 | 0.002 | -12.099
-12.5 | -0.889 | 0.04733 | 0.003 | -18.774
-12 | -0.931 | 0.03047 | 0.003 | -30.567
-11.5 | -0.951 | 0.02336 | 0.003 | -40.712
-11 | -0.965 | 0.01832 | 0.003 | -52.685
-10.5 | -0.988 | 0.01397 | 0.003 | -70.75
-10 | -0.982 | 0.01274 | 0.003 | -77.112
-9.5 | -0.964 | 0.01084 | 0.003 | -88.899
-9 | -0.938 | 0.01071 | 0.002 | -87.597
-8.5 | -0.907 | 0.01179 | 0.002 | -76.897
-8 | -0.871 | 0.01122 | 0.002 | -77.637
-7.5 | -0.831 | 0.0107 | 0.002 | -77.648
-7 | -0.787 | 0.01104 | 0.002 | -71.263
-6.5 | -0.739 | 0.01057 | 0.002 | -69.977
-6 | -0.69 | 0.01017 | 0.002 | -67.803
-5.5 | -0.637 | 0.00983 | 0.002 | -64.814
-5 | -0.582 | 0.00944 | 0.001 | -61.646
-4.5 | -0.526 | 0.00866 | 0.001 | -60.791
-4 | -0.469 | 0.00823 | 0.001 | -57
-3.5 | -0.412 | 0.0078 | 0.001 | -52.776
-3 | -0.354 | 0.00745 | 0.001 | -47.501
-2.5 | -0.295 | 0.00689 | 0.001 | -42.843
-2 | -0.236 | 0.00727 | 0.001 | -32.535
-1.5 | -0.177 | 0.00717 | 0 | -24.731
-1 | -0.118 | 0.00709 | 0 | -16.681
-0.5 | -0.059 | 0.00705 | 0 | -8.398
0 | 0 | 0.00706 | 0 | 0
0.5 | 0.059 | 0.00705 | 0 | 8.398
1 | 0.118 | 0.00709 | 0 | 16.681
1.5 | 0.177 | 0.00717 | 0 | 24.731
2 | 0.236 | 0.00727 | -0.001 | 32.535
2.5 | 0.295 | 0.00689 | -0.001 | 42.843
3 | 0.354 | 0.00745 | -0.001 | 47.501
3.5 | 0.412 | 0.0078 | -0.001 | 52.777
4 | 0.469 | 0.00823 | -0.001 | 57.003
4.5 | 0.526 | 0.00866 | -0.001 | 60.795
5 | 0.582 | 0.00944 | -0.001 | 61.651
5.5 | 0.637 | 0.00983 | -0.002 | 64.82
6 | 0.69 | 0.01017 | -0.002 | 67.81
6.5 | 0.74 | 0.01057 | -0.002 | 69.986
7 | 0.787 | 0.01104 | -0.002 | 71.273
7.5 | 0.831 | 0.0107 | -0.002 | 77.661
8 | 0.871 | 0.01122 | -0.002 | 77.637
8.5 | 0.907 | 0.01179 | -0.002 | 76.897
9 | 0.938 | 0.01071 | -0.002 | 87.597
9.5 | 0.964 | 0.01084 | -0.003 | 88.899
10 | 0.982 | 0.01274 | -0.003 | 77.112
10.5 | 0.988 | 0.01397 | -0.003 | 70.75
11 | 0.965 | 0.01832 | -0.003 | 52.685
11.5 | 0.951 | 0.02336 | -0.003 | 40.712
12 | 0.931 | 0.03047 | -0.003 | 30.567
12.5 | 0.889 | 0.04733 | -0.003 | 18.774
13 | 0.844 | 0.06977 | -0.002 | 12.099
13.5 | 0.823 | 0.08088 | -0.002 | 10.17
14 | 0.802 | 0.09035 | -0.002 | 8.88
14.5 | 0.782 | 0.09866 | -0.002 | 7.929
15 | 0.761 | 0.10639 | -0.002 | 7.155
15.5 | 0.733 | 0.11379 | -0.002 | 6.446

## 60. Re 3M Mach 0.10 (2)
BIGFOIL.COM POLAR EXPORT
lwk79100
LWK 79-100 |  |  |  | Cl Max: | 1.5156 | at alpha= | 15.5 | deg
XFOIL ncrit=9 |  |  |  | L/D Max: | 98.0083 | at alpha= | 8.5 | deg
Re: | 3000000 |  |  | Cd Min: | 0.1859 | at alpha= | 20 | deg
Mach: | 0.1 |  |  | Cl=0 at alpha= | 0 | deg
|  |  |  | @ Cl=0.1, Cd= | 0.0047517
|  |  |  | @ Cl=0.4, Cd= | 0.0063469
|  |  |  | @ Cl=0.6, Cd= | 0.0076364
alpha (deg) | Cl | Cd | Cm | Cl/Cd
-20 | -1.0187 | 0.18532 | 0.0584 | -5.497
-19.5 | -1.0666 | 0.16294 | 0.0444 | -6.546
-19 | -1.1677 | 0.1306 | 0.024 | -8.941
-18.5 | -1.3402 | 0.08919 | -0.0009 | -15.0263
-18 | -1.426 | 0.06756 | -0.0131 | -21.1072
-17.5 | -1.4809 | 0.05251 | -0.0215 | -28.2022
-17 | -1.5073 | 0.04244 | -0.0268 | -35.516
-16.5 | -1.5158 | 0.03527 | -0.03 | -42.977
-16 | -1.5179 | 0.02969 | -0.0315 | -51.125
-15.5 | -1.5195 | 0.02579 | -0.0298 | -58.9182
-15 | -1.5135 | 0.02368 | -0.0248 | -63.9147
-14.5 | -1.4941 | 0.02185 | -0.0206 | -68.3799
-14 | -1.4614 | 0.02035 | -0.018 | -71.8133
-13.5 | -1.4241 | 0.01897 | -0.0158 | -75.0712
-13 | -1.3821 | 0.01786 | -0.0141 | -77.3852
-12.5 | -1.3439 | 0.01612 | -0.0119 | -83.3685
-12 | -1.2989 | 0.015 | -0.0105 | -86.5933
-11.5 | -1.2518 | 0.01405 | -0.0092 | -89.0961
-11 | -1.2027 | 0.01327 | -0.0081 | -90.633
-10.5 | -1.1542 | 0.01235 | -0.0069 | -93.4575
-10 | -1.1042 | 0.01157 | -0.0059 | -95.4365
-9.5 | -1.0528 | 0.01097 | -0.005 | -95.9708
-9 | -1.002 | 0.01024 | -0.004 | -97.8516
-8.5 | -0.9498 | 0.00969 | -0.0032 | -98.0186
-8 | -0.8975 | 0.00917 | -0.0024 | -97.8735
-7.5 | -0.8451 | 0.00868 | -0.0015 | -97.3618
-7 | -0.7923 | 0.00828 | -0.0007 | -95.6884
-6.5 | -0.7315 | 0.00781 | -0.0017 | -93.662
-6 | -0.6669 | 0.00796 | -0.0033 | -83.7814
-5.5 | -0.6127 | 0.00771 | -0.0028 | -79.4682
-5 | -0.558 | 0.00736 | -0.0024 | -75.8152
-4.5 | -0.503 | 0.007 | -0.002 | -71.8571
-4 | -0.4477 | 0.00663 | -0.0017 | -67.5264
-3.5 | -0.3921 | 0.0063 | -0.0015 | -62.2381
-3 | -0.3365 | 0.00596 | -0.0012 | -56.4597
-2.5 | -0.2808 | 0.00563 | -0.001 | -49.8757
-2 | -0.2257 | 0.0052 | -0.0007 | -43.4038
-1.5 | -0.1697 | 0.00495 | -0.0005 | -34.2828
-1 | -0.1132 | 0.00478 | -0.0003 | -23.682
-0.5 | -0.0568 | 0.00466 | -0.0002 | -12.1888
0 | 0 | 0.00462 | 0 | 0
0.5 | 0.0568 | 0.00466 | 0.0001 | 12.1888
1 | 0.1133 | 0.00478 | 0.0003 | 23.7029
1.5 | 0.1697 | 0.00496 | 0.0005 | 34.2137
2 | 0.2258 | 0.0052 | 0.0007 | 43.4231
2.5 | 0.2808 | 0.00563 | 0.001 | 49.8757
3 | 0.3365 | 0.00596 | 0.0012 | 56.4597
3.5 | 0.3921 | 0.0063 | 0.0015 | 62.2381
4 | 0.4477 | 0.00663 | 0.0017 | 67.5264
4.5 | 0.503 | 0.007 | 0.002 | 71.8571
5 | 0.558 | 0.00736 | 0.0024 | 75.8152
5.5 | 0.6127 | 0.00772 | 0.0028 | 79.3653
6 | 0.6669 | 0.00796 | 0.0033 | 83.7814
6.5 | 0.7312 | 0.00781 | 0.0017 | 93.6236
7 | 0.7924 | 0.00828 | 0.0007 | 95.7005
7.5 | 0.8452 | 0.00867 | 0.0015 | 97.4856
8 | 0.8976 | 0.00917 | 0.0024 | 97.8844
8.5 | 0.9497 | 0.00969 | 0.0032 | 98.0083
9 | 1.0018 | 0.01024 | 0.0041 | 97.832
9.5 | 1.0526 | 0.01096 | 0.0051 | 96.0401
10 | 1.104 | 0.01157 | 0.0059 | 95.4192
10.5 | 1.154 | 0.01234 | 0.007 | 93.517
11 | 1.2025 | 0.01326 | 0.0082 | 90.6863
11.5 | 1.2514 | 0.01405 | 0.0093 | 89.0676
12 | 1.2984 | 0.01499 | 0.0106 | 86.6177
12.5 | 1.3432 | 0.01612 | 0.0121 | 83.3251
13 | 1.3826 | 0.01771 | 0.0141 | 78.0689
13.5 | 1.423 | 0.01899 | 0.016 | 74.9342
14 | 1.46 | 0.02038 | 0.0182 | 71.6389
14.5 | 1.4925 | 0.02189 | 0.0209 | 68.1818
15 | 1.5124 | 0.02365 | 0.025 | 63.9493
15.5 | 1.5156 | 0.02595 | 0.0302 | 58.4046
16 | 1.5154 | 0.02981 | 0.0317 | 50.8353
16.5 | 1.5135 | 0.03535 | 0.0302 | 42.8147
17 | 1.5032 | 0.04274 | 0.0269 | 35.1708
17.5 | 1.4725 | 0.05349 | 0.0211 | 27.5285
18 | 1.4322 | 0.06639 | 0.014 | 21.5725
18.5 | 1.339 | 0.08927 | 0.0008 | 14.9994
19 | 1.1634 | 0.1315 | -0.0246 | 8.8471
19.5 | 1.0642 | 0.16355 | -0.0447 | 6.5069
20 | 1.017 | 0.1859 | -0.0586 | 5.4707

## 61. Re 3M Mach 0.25 (1)
BIGFOIL.COM POLAR EXPORT
lwk79100
LWK 79-100 |  |  |  | Cl Max: | 0.939 | at alpha= | 9.5 | deg
JavaFoil+Calcfoil stall+Eppler ext transition |  |  |  | L/D Max: | 84.956 | at alpha= | 9 | deg
Re: | 3000000 |  |  | Cd Min: | 0.0067 | at alpha= | -2 | deg
Mach: | 0.25 |  |  | Cl=0 at alpha= | 0 | deg
|  |  |  | @ Cl=0.1, Cd= | 0.0071784
|  |  |  | @ Cl=0.4, Cd= | 0.0078458
|  |  |  | @ Cl=0.6, Cd= | 0.11302
alpha (deg) | Cl | Cd | Cm | Cl/Cd
-14.5 | -0.523 | 0.11281 | 0.002 | -4.633
-14 | -0.575 | 0.10529 | 0.002 | -5.457
-13.5 | -0.622 | 0.0983 | 0.002 | -6.325
-13 | -0.664 | 0.09128 | 0.002 | -7.275
-12.5 | -0.701 | 0.08444 | 0.002 | -8.302
-12 | -0.736 | 0.07497 | 0.002 | -9.816
-11.5 | -0.771 | 0.06315 | 0.002 | -12.207
-11 | -0.85 | 0.03213 | 0.003 | -26.465
-10.5 | -0.89 | 0.02189 | 0.003 | -40.644
-10 | -0.925 | 0.01538 | 0.003 | -60.116
-9.5 | -0.939 | 0.01308 | 0.003 | -71.827
-9 | -0.93 | 0.01094 | 0.003 | -84.956
-8.5 | -0.908 | 0.0118 | 0.002 | -76.948
-8 | -0.878 | 0.0118 | 0.002 | -74.441
-7.5 | -0.842 | 0.01117 | 0.002 | -75.359
-7 | -0.801 | 0.01062 | 0.002 | -75.419
-6.5 | -0.755 | 0.01094 | 0.002 | -68.984
-6 | -0.706 | 0.01049 | 0.002 | -67.292
-5.5 | -0.653 | 0.01007 | 0.002 | -64.814
-5 | -0.597 | 0.00971 | 0.001 | -61.526
-4.5 | -0.54 | 0.00936 | 0.001 | -57.726
-4 | -0.482 | 0.0084 | 0.001 | -57.367
-3.5 | -0.423 | 0.00798 | 0.001 | -53
-3 | -0.363 | 0.00763 | 0.001 | -47.619
-2.5 | -0.303 | 0.00724 | 0.001 | -41.88
-2 | -0.243 | 0.0067 | 0.001 | -36.259
-1.5 | -0.182 | 0.00724 | 0 | -25.171
-1 | -0.122 | 0.0072 | 0 | -16.895
-0.5 | -0.061 | 0.00714 | 0 | -8.517
0 | 0 | 0.00716 | 0 | 0
0.5 | 0.061 | 0.00714 | 0 | 8.517
1 | 0.122 | 0.0072 | 0 | 16.895
1.5 | 0.182 | 0.00724 | 0 | 25.171
2 | 0.243 | 0.0067 | -0.001 | 36.259
2.5 | 0.303 | 0.00724 | -0.001 | 41.88
3 | 0.363 | 0.00763 | -0.001 | 47.62
3.5 | 0.423 | 0.00798 | -0.001 | 53.002
4 | 0.482 | 0.0084 | -0.001 | 57.37
4.5 | 0.54 | 0.00936 | -0.001 | 57.731
5 | 0.597 | 0.00971 | -0.001 | 61.532
5.5 | 0.653 | 0.01007 | -0.002 | 64.821
6 | 0.706 | 0.01049 | -0.002 | 67.301
6.5 | 0.755 | 0.01094 | -0.002 | 68.994
7 | 0.801 | 0.01062 | -0.002 | 75.432
7.5 | 0.842 | 0.01117 | -0.002 | 75.359
8 | 0.878 | 0.0118 | -0.002 | 74.441
8.5 | 0.908 | 0.0118 | -0.002 | 76.948
9 | 0.93 | 0.01094 | -0.003 | 84.956
9.5 | 0.939 | 0.01308 | -0.003 | 71.827
10 | 0.925 | 0.01538 | -0.003 | 60.116
10.5 | 0.89 | 0.02183 | -0.003 | 40.764
11 | 0.851 | 0.0319 | -0.003 | 26.676
11.5 | 0.771 | 0.06315 | -0.002 | 12.207
12 | 0.736 | 0.07497 | -0.002 | 9.816
12.5 | 0.701 | 0.08424 | -0.002 | 8.323
13 | 0.664 | 0.09093 | -0.002 | 7.304
13.5 | 0.622 | 0.0983 | -0.002 | 6.325
14 | 0.575 | 0.10529 | -0.002 | 5.457
14.5 | 0.523 | 0.11302 | -0.002 | 4.624

## 62. Re 3M Mach 0.25 (2)
BIGFOIL.COM POLAR EXPORT
lwk79100
LWK 79-100 |  |  |  | Cl Max: | 1.3845 | at alpha= | 13 | deg
XFOIL ncrit=9 |  |  |  | L/D Max: | 96.3909 | at alpha= | 8 | deg
Re: | 3000000 |  |  | Cd Min: | 0.17588 | at alpha= | -18 | deg
Mach: | 0.25 |  |  | Cl=0 at alpha= | 0 | deg
|  |  |  | @ Cl=0.1, Cd= | 0.0047894
|  |  |  | @ Cl=0.4, Cd= | 0.0063866
|  |  |  | @ Cl=0.6, Cd= | 0.0077047
alpha (deg) | Cl | Cd | Cm | Cl/Cd
-18 | -0.943 | 0.17588 | 0.0513 | -5.3616
-17.5 | -0.9762 | 0.15716 | 0.0398 | -6.2115
-17 | -1.0248 | 0.13662 | 0.0271 | -7.5011
-16.5 | -1.0987 | 0.11328 | 0.0128 | -9.699
-16 | -1.1861 | 0.09013 | -0.0007 | -13.1599
-15.5 | -1.2685 | 0.06906 | -0.0129 | -18.3681
-15 | -1.3052 | 0.05568 | -0.021 | -23.4411
-14.5 | -1.3443 | 0.04272 | -0.0295 | -31.4677
-14 | -1.3652 | 0.03334 | -0.0349 | -40.9478
-13.5 | -1.3773 | 0.02721 | -0.0357 | -50.6174
-13 | -1.3863 | 0.02392 | -0.0293 | -57.9557
-12.5 | -1.3659 | 0.02119 | -0.0249 | -64.4597
-12 | -1.3307 | 0.01912 | -0.0215 | -69.5973
-11.5 | -1.2949 | 0.01673 | -0.0181 | -77.3999
-11 | -1.2487 | 0.0152 | -0.0157 | -82.1513
-10.5 | -1.1986 | 0.01402 | -0.0136 | -85.4922
-10 | -1.1464 | 0.01304 | -0.0117 | -87.9141
-9.5 | -1.0953 | 0.01187 | -0.0098 | -92.2746
-9 | -1.0412 | 0.01109 | -0.0082 | -93.8864
-8.5 | -0.9872 | 0.01029 | -0.0067 | -95.9378
-8 | -0.9322 | 0.00967 | -0.0053 | -96.4012
-7.5 | -0.8771 | 0.0091 | -0.004 | -96.3846
-7 | -0.8221 | 0.00855 | -0.0027 | -96.152
-6.5 | -0.7421 | 0.00805 | -0.0069 | -92.1863
-6 | -0.6914 | 0.00822 | -0.0047 | -84.1119
-5.5 | -0.6346 | 0.0079 | -0.0039 | -80.3291
-5 | -0.5773 | 0.00757 | -0.0033 | -76.2616
-3.5 | -0.4052 | 0.00642 | -0.0019 | -63.1153
-3 | -0.3476 | 0.00605 | -0.0016 | -57.4545
-2.5 | -0.2898 | 0.00572 | -0.0013 | -50.6643
-2 | -0.2329 | 0.00528 | -0.0009 | -44.1098
-1.5 | -0.1751 | 0.00502 | -0.0006 | -34.8805
-1 | -0.1169 | 0.00483 | -0.0004 | -24.2029
-0.5 | -0.0586 | 0.00469 | -0.0002 | -12.4947
0 | 0 | 0.00466 | 0 | 0
0.5 | 0.0586 | 0.00469 | 0.0002 | 12.4947
1 | 0.1169 | 0.00483 | 0.0004 | 24.2029
1.5 | 0.1751 | 0.00502 | 0.0006 | 34.8805
2 | 0.233 | 0.00528 | 0.0009 | 44.1288
2.5 | 0.2899 | 0.00572 | 0.0012 | 50.6818
3 | 0.3476 | 0.00605 | 0.0015 | 57.4545
3.5 | 0.4052 | 0.00642 | 0.0019 | 63.1153
4.5 | 0.5201 | 0.00718 | 0.0028 | 72.4373
5 | 0.5773 | 0.00757 | 0.0033 | 76.2616
5.5 | 0.6346 | 0.00791 | 0.0039 | 80.2276
6 | 0.6914 | 0.00822 | 0.0047 | 84.1119
6.5 | 0.7415 | 0.00805 | 0.007 | 92.1118
7 | 0.8223 | 0.00855 | 0.0027 | 96.1754
7.5 | 0.8771 | 0.0091 | 0.004 | 96.3846
8 | 0.9321 | 0.00967 | 0.0053 | 96.3909
8.5 | 0.9871 | 0.01029 | 0.0067 | 95.9281
9 | 1.041 | 0.01108 | 0.0082 | 93.9531
9.5 | 1.095 | 0.01187 | 0.0098 | 92.2494
10 | 1.1459 | 0.01305 | 0.0118 | 87.8084
10.5 | 1.1982 | 0.01401 | 0.0136 | 85.5246
11 | 1.248 | 0.01522 | 0.0158 | 81.9974
11.5 | 1.2944 | 0.0167 | 0.0182 | 77.509
12 | 1.3297 | 0.01913 | 0.0217 | 69.5086
12.5 | 1.3652 | 0.02116 | 0.025 | 64.518
13 | 1.3845 | 0.02394 | 0.0295 | 57.8321
13.5 | 1.3759 | 0.02721 | 0.0359 | 50.566
14 | 1.3622 | 0.0335 | 0.035 | 40.6627
14.5 | 1.3438 | 0.04253 | 0.0299 | 31.5965
15 | 1.3125 | 0.05433 | 0.0223 | 24.1579
15.5 | 1.2573 | 0.07062 | 0.0119 | 17.8037
16 | 1.1787 | 0.09125 | 0 | 12.9173
16.5 | 1.0948 | 0.11395 | -0.0132 | 9.6077
17 | 1.0214 | 0.1373 | -0.0276 | 7.4392
17.5 | 0.9699 | 0.15868 | -0.0408 | 6.1123
18 | 0.9432 | 0.17588 | -0.0512 | 5.3627

## 63. Re 3M Mach 0.50 (1)
BIGFOIL.COM POLAR EXPORT
lwk79100
LWK 79-100 |  |  |  | Cl Max: | 1.07 | at alpha= | 20 | deg
JavaFoil+Calcfoil stall+Eppler ext transition |  |  |  | L/D Max: | 69.238 | at alpha= | 6.5 | deg
Re: | 3000000 |  |  | Cd Min: | 0.0069 | at alpha= | -1.5 | deg
Mach: | 0.5 |  |  | Cl=0 at alpha= | 0 | deg
|  |  |  | @ Cl=0.1, Cd= | 0.0069465
|  |  |  | @ Cl=0.4, Cd= | 0.0081312
|  |  |  | @ Cl=0.6, Cd= | 0.09039
alpha (deg) | Cl | Cd | Cm | Cl/Cd
-20 | -1.069 | 0.1695 | 0.004 | -6.309
-19.5 | -1.044 | 0.16282 | 0.003 | -6.41
-19 | -1.02 | 0.16086 | 0.003 | -6.342
-18.5 | -0.993 | 0.15547 | 0.003 | -6.385
-18 | -0.964 | 0.14884 | 0.003 | -6.478
-17.5 | -0.938 | 0.14562 | 0.003 | -6.438
-17 | -0.912 | 0.13961 | 0.003 | -6.529
-16.5 | -0.887 | 0.13921 | 0.003 | -6.373
-16 | -0.858 | 0.13313 | 0.003 | -6.446
-15.5 | -0.831 | 0.12686 | 0.003 | -6.553
-15 | -0.805 | 0.12072 | 0.002 | -6.666
-14.5 | -0.779 | 0.11787 | 0.002 | -6.606
-14 | -0.752 | 0.11464 | 0.002 | -6.564
-13.5 | -0.724 | 0.10855 | 0.002 | -6.674
-13 | -0.698 | 0.10471 | 0.002 | -6.668
-12.5 | -0.672 | 0.10127 | 0.002 | -6.635
-12 | -0.644 | 0.09566 | 0.002 | -6.736
-11.5 | -0.618 | 0.09419 | 0.002 | -6.56
-11 | -0.591 | 0.08785 | 0.002 | -6.732
-10.5 | -0.565 | 0.08499 | 0.002 | -6.647
-10 | -0.538 | 0.07547 | 0.001 | -7.127
-9.5 | -0.512 | 0.06584 | 0.001 | -7.77
-9 | -0.485 | 0.06052 | 0.001 | -8.02
-8.5 | -0.458 | 0.06225 | 0.001 | -7.356
-8 | -0.431 | 0.05969 | 0.001 | -7.224
-7.5 | -0.562 | 0.04666 | 0.002 | -12.048
-7 | -0.791 | 0.01328 | 0.002 | -59.555
-6.5 | -0.792 | 0.01143 | 0.002 | -69.347
-6 | -0.762 | 0.01126 | 0.002 | -67.639
-5.5 | -0.715 | 0.01061 | 0.002 | -67.389
-5 | -0.659 | 0.01087 | 0.002 | -60.633
-4.5 | -0.599 | 0.01034 | 0.001 | -57.964
-4 | -0.536 | 0.00935 | 0.001 | -57.34
-3.5 | -0.471 | 0.00872 | 0.001 | -54.012
-3 | -0.405 | 0.00821 | 0.001 | -49.365
-2.5 | -0.339 | 0.00778 | 0.001 | -43.514
-2 | -0.271 | 0.00714 | 0.001 | -37.971
-1.5 | -0.204 | 0.0069 | 0 | -29.529
-1 | -0.136 | 0.00692 | 0 | -19.649
-0.5 | -0.068 | 0.00697 | 0 | -9.757
0 | 0 | 0.00764 | 0 | 0
0.5 | 0.068 | 0.00697 | 0 | 9.757
1 | 0.136 | 0.00692 | 0 | 19.649
1.5 | 0.204 | 0.0069 | 0 | 29.529
2 | 0.271 | 0.00714 | -0.001 | 37.972
2.5 | 0.339 | 0.00778 | -0.001 | 43.516
3 | 0.405 | 0.00816 | -0.001 | 49.648
3.5 | 0.471 | 0.00872 | -0.001 | 54.017
4 | 0.536 | 0.00935 | -0.001 | 57.347
4.5 | 0.599 | 0.0103 | -0.001 | 58.171
5 | 0.659 | 0.01087 | -0.002 | 60.642
5.5 | 0.715 | 0.01061 | -0.002 | 67.389
6 | 0.762 | 0.01127 | -0.002 | 67.591
6.5 | 0.792 | 0.01144 | -0.002 | 69.238
7 | 0.791 | 0.0133 | -0.002 | 59.472
7.5 | 0.559 | 0.04818 | -0.001 | 11.607
8 | 0.431 | 0.05983 | -0.001 | 7.206
8.5 | 0.458 | 0.06216 | -0.001 | 7.367
9 | 0.485 | 0.06037 | -0.001 | 8.04
9.5 | 0.512 | 0.06575 | -0.001 | 7.781
10 | 0.538 | 0.07485 | -0.001 | 7.187
10.5 | 0.565 | 0.08499 | -0.002 | 6.647
11 | 0.591 | 0.08849 | -0.002 | 6.683
11.5 | 0.618 | 0.09419 | -0.002 | 6.56
12 | 0.644 | 0.09564 | -0.002 | 6.737
12.5 | 0.672 | 0.10127 | -0.002 | 6.635
13 | 0.698 | 0.10472 | -0.002 | 6.667
13.5 | 0.724 | 0.10852 | -0.002 | 6.676
14 | 0.752 | 0.11324 | -0.002 | 6.644
14.5 | 0.779 | 0.11784 | -0.002 | 6.608
15 | 0.805 | 0.1207 | -0.002 | 6.668
15.5 | 0.831 | 0.12682 | -0.003 | 6.555
16 | 0.858 | 0.13303 | -0.003 | 6.451
16.5 | 0.887 | 0.13916 | -0.003 | 6.376
17 | 0.912 | 0.13987 | -0.003 | 6.517
17.5 | 0.938 | 0.14523 | -0.003 | 6.456
18 | 0.964 | 0.1508 | -0.003 | 6.393
18.5 | 0.993 | 0.15632 | -0.003 | 6.35
19 | 1.02 | 0.16169 | -0.003 | 6.31
19.5 | 1.044 | 0.16311 | -0.003 | 6.399
20 | 1.07 | 0.16864 | -0.004 | 6.343

## 64. Re 3M Mach 0.50 (2)
BIGFOIL.COM POLAR EXPORT
lwk79100
LWK 79-100 |  |  |  | Cl Max: | 1.0347 | at alpha= | 8 | deg
XFOIL ncrit=9 |  |  |  | L/D Max: | 87.9447 | at alpha= | 7 | deg
Re: | 3000000 |  |  | Cd Min: | 0.13381 | at alpha= | 13 | deg
Mach: | 0.5 |  |  | Cl=0 at alpha= | 0 | deg
|  |  |  | @ Cl=0.1, Cd= | 0.0049653
|  |  |  | @ Cl=0.4, Cd= | 0.0064958
|  |  |  | @ Cl=0.6, Cd= | 0.0079099
alpha (deg) | Cl | Cd | Cm | Cl/Cd
-13 | -0.7897 | 0.13347 | 0.0287 | -5.9167
-12.5 | -0.803 | 0.12049 | 0.0213 | -6.6645
-12 | -0.8216 | 0.10761 | 0.0139 | -7.635
-11.5 | -0.8434 | 0.09523 | 0.0069 | -8.8565
-11 | -0.8676 | 0.08321 | 0.0002 | -10.4266
-10.5 | -0.8955 | 0.07091 | -0.0065 | -12.6287
-10 | -0.9228 | 0.0577 | -0.0145 | -15.9931
-9.5 | -0.9475 | 0.04485 | -0.0248 | -21.126
-9 | -0.9764 | 0.03333 | -0.0346 | -29.2949
-8.5 | -1.0146 | 0.02567 | -0.0345 | -39.5247
-8 | -1.0352 | 0.01829 | -0.0284 | -56.5992
-7.5 | -1.0097 | 0.01336 | -0.0217 | -75.5763
-7 | -0.9547 | 0.01085 | -0.0164 | -87.9908
-6.5 | -0.8725 | 0.0101 | -0.0156 | -86.3861
-6 | -0.8043 | 0.00943 | -0.0127 | -85.2916
-5.5 | -0.7357 | 0.00884 | -0.0104 | -83.224
-5 | -0.6669 | 0.00835 | -0.0084 | -79.8683
-4.5 | -0.5986 | 0.0079 | -0.0068 | -75.7722
-4 | -0.5312 | 0.00742 | -0.0055 | -71.5903
-3.5 | -0.4644 | 0.00692 | -0.0043 | -67.1098
-3 | -0.3976 | 0.00648 | -0.0034 | -61.358
-2.5 | -0.331 | 0.00609 | -0.0026 | -54.3514
-2 | -0.2652 | 0.00567 | -0.0019 | -46.7725
-1.5 | -0.1997 | 0.00525 | -0.0013 | -38.0381
-1 | -0.1332 | 0.00505 | -0.0008 | -26.3762
-0.5 | -0.0666 | 0.00488 | -0.0004 | -13.6475
0 | 0 | 0.00484 | 0 | 0
0.5 | 0.0666 | 0.00488 | 0.0004 | 13.6475
1 | 0.1332 | 0.00505 | 0.0008 | 26.3762
1.5 | 0.1997 | 0.00526 | 0.0013 | 37.9658
2 | 0.2652 | 0.00566 | 0.0019 | 46.8551
2.5 | 0.331 | 0.00609 | 0.0026 | 54.3514
3 | 0.3976 | 0.00648 | 0.0034 | 61.358
3.5 | 0.4644 | 0.00692 | 0.0043 | 67.1098
4 | 0.5311 | 0.00742 | 0.0055 | 71.5768
4.5 | 0.5985 | 0.0079 | 0.0069 | 75.7595
5 | 0.6668 | 0.00835 | 0.0085 | 79.8563
5.5 | 0.7357 | 0.00884 | 0.0104 | 83.224
6 | 0.8042 | 0.00943 | 0.0127 | 85.281
6.5 | 0.8724 | 0.0101 | 0.0156 | 86.3762
7 | 0.9542 | 0.01085 | 0.0165 | 87.9447
7.5 | 1.0094 | 0.01335 | 0.0218 | 75.6105
8 | 1.0347 | 0.01828 | 0.0285 | 56.6028
8.5 | 1.0146 | 0.02562 | 0.0346 | 39.6019
9 | 0.977 | 0.03316 | 0.0349 | 29.4632
9.5 | 0.9474 | 0.04475 | 0.0251 | 21.1709
10 | 0.923 | 0.05756 | 0.0147 | 16.0354
10.5 | 0.8969 | 0.07061 | 0.0067 | 12.7022
11 | 0.8667 | 0.08328 | -0.0003 | 10.4071
11.5 | 0.8438 | 0.09515 | -0.0068 | 8.8681
12 | 0.8197 | 0.10787 | -0.0141 | 7.599
12.5 | 0.8042 | 0.12028 | -0.0211 | 6.6861
13 | 0.788 | 0.13381 | -0.0289 | 5.8889

## 65. Re 4M Mach 0.00 (1)
BIGFOIL.COM POLAR EXPORT
lwk79100
LWK 79-100 |  |  |  | Cl Max: | 1.003 | at alpha= | 10.5 | deg
JavaFoil+Calcfoil stall+Eppler ext transition |  |  |  | L/D Max: | 92.113 | at alpha= | 10 | deg
Re: | 4000000 |  |  | Cd Min: | 0.00701 | at alpha= | -1 | deg
Mach: | 0 |  |  | Cl=0 at alpha= | 0 | deg
|  |  |  | @ Cl=0.1, Cd= | 0.0070192
|  |  |  | @ Cl=0.4, Cd= | 0.0076031
|  |  |  | @ Cl=0.6, Cd= | 0.0091422
alpha (deg) | Cl | Cd | Cm | Cl/Cd
-15.5 | -0.775 | 0.10564 | 0.002 | -7.334
-15 | -0.801 | 0.09705 | 0.002 | -8.252
-14.5 | -0.82 | 0.0887 | 0.003 | -9.248
-14 | -0.841 | 0.0784 | 0.003 | -10.731
-13.5 | -0.869 | 0.06397 | 0.003 | -13.58
-13 | -0.907 | 0.04555 | 0.003 | -19.91
-12.5 | -0.946 | 0.03035 | 0.003 | -31.163
-12 | -0.964 | 0.0237 | 0.003 | -40.699
-11.5 | -0.981 | 0.01837 | 0.003 | -53.426
-11 | -1.002 | 0.01419 | 0.003 | -70.645
-10.5 | -1.003 | 0.01264 | 0.003 | -79.361
-10 | -0.989 | 0.01073 | 0.003 | -92.113
-9.5 | -0.966 | 0.01165 | 0.003 | -82.953
-9 | -0.939 | 0.0118 | 0.002 | -79.546
-8.5 | -0.906 | 0.01115 | 0.002 | -81.26
-8 | -0.869 | 0.01061 | 0.002 | -81.923
-7.5 | -0.828 | 0.01092 | 0.002 | -75.864
-7 | -0.784 | 0.01045 | 0.002 | -74.983
-6.5 | -0.737 | 0.01003 | 0.002 | -73.466
-6 | -0.687 | 0.00971 | 0.002 | -70.746
-5.5 | -0.634 | 0.00935 | 0.002 | -67.84
-5 | -0.58 | 0.00902 | 0.001 | -64.238
-4.5 | -0.524 | 0.00837 | 0.001 | -62.58
-4 | -0.467 | 0.00797 | 0.001 | -58.628
-3.5 | -0.41 | 0.00766 | 0.001 | -53.491
-3 | -0.352 | 0.00733 | 0.001 | -48.007
-2.5 | -0.294 | 0.00773 | 0.001 | -37.989
-2 | -0.235 | 0.00722 | 0.001 | -32.596
-1.5 | -0.177 | 0.00703 | 0 | -25.096
-1 | -0.118 | 0.00701 | 0 | -16.796
-0.5 | -0.059 | 0.00704 | 0 | -8.368
0 | 0 | 0.00711 | 0 | 0
0.5 | 0.059 | 0.00704 | 0 | 8.368
1 | 0.118 | 0.00701 | 0 | 16.796
1.5 | 0.177 | 0.00703 | 0 | 25.096
2 | 0.235 | 0.00722 | -0.001 | 32.596
2.5 | 0.294 | 0.00773 | -0.001 | 37.989
3 | 0.352 | 0.00733 | -0.001 | 48.007
3.5 | 0.41 | 0.00766 | -0.001 | 53.492
4 | 0.467 | 0.00797 | -0.001 | 58.629
4.5 | 0.524 | 0.00837 | -0.001 | 62.583
5 | 0.58 | 0.00902 | -0.001 | 64.242
5.5 | 0.634 | 0.00935 | -0.002 | 67.845
6 | 0.687 | 0.00971 | -0.002 | 70.752
6.5 | 0.737 | 0.01003 | -0.002 | 73.474
7 | 0.784 | 0.01045 | -0.002 | 74.993
7.5 | 0.828 | 0.01092 | -0.002 | 75.876
8 | 0.869 | 0.01061 | -0.002 | 81.923
8.5 | 0.906 | 0.01115 | -0.002 | 81.26
9 | 0.939 | 0.0118 | -0.002 | 79.546
9.5 | 0.966 | 0.01165 | -0.003 | 82.953
10 | 0.989 | 0.01073 | -0.003 | 92.113
10.5 | 1.003 | 0.01264 | -0.003 | 79.361
11 | 1.002 | 0.01419 | -0.003 | 70.645
11.5 | 0.981 | 0.01837 | -0.003 | 53.426
12 | 0.964 | 0.0237 | -0.003 | 40.699
12.5 | 0.946 | 0.03035 | -0.003 | 31.163
13 | 0.907 | 0.04555 | -0.003 | 19.91
13.5 | 0.869 | 0.06397 | -0.003 | 13.58
14 | 0.841 | 0.0784 | -0.003 | 10.731
14.5 | 0.82 | 0.0887 | -0.003 | 9.248
15 | 0.801 | 0.09705 | -0.002 | 8.252
15.5 | 0.775 | 0.10564 | -0.002 | 7.334

## 66. Re 4M Mach 0.00 (2)
BIGFOIL.COM POLAR EXPORT
lwk79100
LWK 79-100 |  |  |  | Cl Max: | 1.5881 | at alpha= | 16 | deg
XFOIL ncrit=9 |  |  |  | L/D Max: | 105.042 | at alpha= | 9 | deg
Re: | 4000000 |  |  | Cd Min: | 0.1278 | at alpha= | 20 | deg
Mach: | 0 |  |  | Cl=0 at alpha= | 0 | deg
|  |  |  | @ Cl=0.1, Cd= | 0.0046257
|  |  |  | @ Cl=0.4, Cd= | 0.0061178
|  |  |  | @ Cl=0.6, Cd= | 0.007301
alpha (deg) | Cl | Cd | Cm | Cl/Cd
-20 | -1.2692 | 0.12302 | 0.0188 | -10.317
-19.5 | -1.3545 | 0.09884 | 0.0048 | -13.704
-19 | -1.4586 | 0.07415 | -0.0083 | -19.6709
-18.5 | -1.5287 | 0.05688 | -0.0174 | -26.8759
-18 | -1.5583 | 0.0463 | -0.0229 | -33.6566
-17.5 | -1.5726 | 0.03801 | -0.0272 | -41.3733
-17 | -1.5865 | 0.03041 | -0.0306 | -52.1703
-16.5 | -1.5866 | 0.02614 | -0.0302 | -60.6963
-16 | -1.5906 | 0.02326 | -0.0253 | -68.3835
-15.5 | -1.5794 | 0.02143 | -0.0201 | -73.7004
-15 | -1.5495 | 0.01994 | -0.0174 | -77.7081
-14.5 | -1.5142 | 0.01861 | -0.0152 | -81.3649
-14 | -1.4745 | 0.01749 | -0.0134 | -84.3053
-13.5 | -1.4324 | 0.01644 | -0.0119 | -87.129
-13 | -1.3877 | 0.01554 | -0.0106 | -89.2986
-12.5 | -1.3416 | 0.0147 | -0.0095 | -91.2653
-12 | -1.2968 | 0.01358 | -0.0081 | -95.4934
-11.5 | -1.2493 | 0.01271 | -0.0071 | -98.2927
-11 | -1.2002 | 0.012 | -0.0062 | -100.0167
-10.5 | -1.1498 | 0.01141 | -0.0054 | -100.7713
-10 | -1.1002 | 0.01066 | -0.0045 | -103.2083
-9.5 | -1.0492 | 0.01008 | -0.0037 | -104.0873
-9 | -0.998 | 0.0095 | -0.003 | -105.0526
-8.5 | -0.946 | 0.00903 | -0.0023 | -104.7619
-8 | -0.8943 | 0.00852 | -0.0015 | -104.9648
-7.5 | -0.8419 | 0.00812 | -0.0007 | -103.6823
-7 | -0.783 | 0.00769 | -0.0014 | -101.8205
-6.5 | -0.7195 | 0.00785 | -0.0031 | -91.6561
-6 | -0.6654 | 0.00765 | -0.0027 | -86.9804
-5.5 | -0.6108 | 0.00736 | -0.0023 | -82.9891
-5 | -0.5559 | 0.00706 | -0.002 | -78.7394
-4.5 | -0.5009 | 0.00672 | -0.0017 | -74.5387
-4 | -0.4457 | 0.00639 | -0.0015 | -69.7496
-3.5 | -0.3903 | 0.00606 | -0.0013 | -64.4059
-3 | -0.3346 | 0.00577 | -0.0011 | -57.9896
-2.5 | -0.279 | 0.00548 | -0.0009 | -50.9124
-2 | -0.2236 | 0.00517 | -0.0007 | -43.2495
-1.5 | -0.1683 | 0.00484 | -0.0005 | -34.7727
-1 | -0.1123 | 0.00465 | -0.0003 | -24.1505
-0.5 | -0.0562 | 0.00454 | -0.0002 | -12.3789
0 | 0 | 0.00449 | 0 | 0
0.5 | 0.0562 | 0.00454 | 0.0002 | 12.3789
1 | 0.1124 | 0.00465 | 0.0003 | 24.172
1.5 | 0.1683 | 0.00485 | 0.0005 | 34.701
2 | 0.2236 | 0.00517 | 0.0007 | 43.2495
2.5 | 0.2791 | 0.00548 | 0.0009 | 50.9307
3 | 0.3347 | 0.00576 | 0.0011 | 58.1076
3.5 | 0.3903 | 0.00606 | 0.0013 | 64.4059
4 | 0.4457 | 0.00639 | 0.0015 | 69.7496
4.5 | 0.5009 | 0.00672 | 0.0017 | 74.5387
5 | 0.5559 | 0.00706 | 0.002 | 78.7394
5.5 | 0.6108 | 0.00736 | 0.0023 | 82.9891
6 | 0.6654 | 0.00765 | 0.0027 | 86.9804
6.5 | 0.7195 | 0.00785 | 0.0031 | 91.6561
7 | 0.7825 | 0.00769 | 0.0016 | 101.7555
7.5 | 0.8421 | 0.00812 | 0.0007 | 103.7069
8 | 0.8943 | 0.00852 | 0.0015 | 104.9648
8.5 | 0.946 | 0.00902 | 0.0023 | 104.878
9 | 0.9979 | 0.0095 | 0.003 | 105.0421
9.5 | 1.049 | 0.01008 | 0.0038 | 104.0675
10 | 1.1 | 0.01066 | 0.0045 | 103.1895
10.5 | 1.1495 | 0.01142 | 0.0055 | 100.6567
11 | 1.1999 | 0.012 | 0.0063 | 99.9917
11.5 | 1.249 | 0.0127 | 0.0072 | 98.3465
12 | 1.2964 | 0.01356 | 0.0082 | 95.6047
12.5 | 1.3411 | 0.01469 | 0.0096 | 91.2934
13 | 1.3869 | 0.01556 | 0.0108 | 89.1324
13.5 | 1.4316 | 0.01644 | 0.0121 | 87.0803
14 | 1.4736 | 0.01749 | 0.0136 | 84.2539
14.5 | 1.5133 | 0.01862 | 0.0153 | 81.2728
15 | 1.549 | 0.01991 | 0.0175 | 77.8001
15.5 | 1.5788 | 0.02141 | 0.0202 | 73.7412
16 | 1.5881 | 0.02332 | 0.0257 | 68.1003
16.5 | 1.584 | 0.02624 | 0.0304 | 60.3659
17 | 1.5764 | 0.03135 | 0.0306 | 50.2839
17.5 | 1.5651 | 0.0387 | 0.0272 | 40.4419
18 | 1.5631 | 0.04527 | 0.0239 | 34.5284
18.5 | 1.5311 | 0.0562 | 0.0181 | 27.2438
19 | 1.4577 | 0.07405 | 0.0085 | 19.6853
19.5 | 1.3356 | 0.10224 | -0.0068 | 13.0634
20 | 1.2462 | 0.1278 | -0.0219 | 9.7512

## 67. Re 4M Mach 0.10 (1)
BIGFOIL.COM POLAR EXPORT
lwk79100
LWK 79-100 |  |  |  | Cl Max: | 0.995 | at alpha= | 10.5 | deg
JavaFoil+Calcfoil stall+Eppler ext transition |  |  |  | L/D Max: | 82.171 | at alpha= | 10 | deg
Re: | 4000000 |  |  | Cd Min: | 0.00703 | at alpha= | -1 | deg
Mach: | 0.1 |  |  | Cl=0 at alpha= | 0 | deg
|  |  |  | @ Cl=0.1, Cd= | 0.00703
|  |  |  | @ Cl=0.4, Cd= | 0.0076097
|  |  |  | @ Cl=0.6, Cd= | 0.009188
alpha (deg) | Cl | Cd | Cm | Cl/Cd
-15.5 | -0.736 | 0.10941 | 0.002 | -6.728
-15 | -0.765 | 0.1016 | 0.002 | -7.527
-14.5 | -0.787 | 0.09355 | 0.002 | -8.412
-14 | -0.809 | 0.08415 | 0.002 | -9.616
-13.5 | -0.834 | 0.07231 | 0.003 | -11.535
-13 | -0.868 | 0.05574 | 0.003 | -15.569
-12.5 | -0.919 | 0.0345 | 0.003 | -26.627
-12 | -0.944 | 0.02584 | 0.003 | -36.545
-11.5 | -0.963 | 0.02 | 0.003 | -48.146
-11 | -0.985 | 0.0152 | 0.003 | -64.788
-10.5 | -0.995 | 0.01294 | 0.003 | -76.895
-10 | -0.985 | 0.01198 | 0.003 | -82.171
-9.5 | -0.965 | 0.01182 | 0.003 | -81.604
-9 | -0.939 | 0.01194 | 0.002 | -78.628
-8.5 | -0.907 | 0.01126 | 0.002 | -80.576
-8 | -0.871 | 0.0107 | 0.002 | -81.407
-7.5 | -0.831 | 0.01102 | 0.002 | -75.348
-7 | -0.787 | 0.01054 | 0.002 | -74.639
-6.5 | -0.739 | 0.0101 | 0.002 | -73.204
-6 | -0.69 | 0.00973 | 0.002 | -70.838
-5.5 | -0.637 | 0.00941 | 0.002 | -67.712
-5 | -0.582 | 0.00908 | 0.001 | -64.155
-4.5 | -0.526 | 0.00842 | 0.001 | -62.514
-4 | -0.469 | 0.00802 | 0.001 | -58.543
-3.5 | -0.412 | 0.00768 | 0.001 | -53.649
-3 | -0.354 | 0.00734 | 0.001 | -48.152
-2.5 | -0.295 | 0.00775 | 0.001 | -38.091
-2 | -0.236 | 0.00724 | 0.001 | -32.648
-1.5 | -0.177 | 0.00705 | 0 | -25.178
-1 | -0.118 | 0.00703 | 0 | -16.843
-0.5 | -0.059 | 0.00703 | 0 | -8.423
0 | 0 | 0.00712 | 0 | 0
0.5 | 0.059 | 0.00703 | 0 | 8.423
1 | 0.118 | 0.00703 | 0 | 16.843
1.5 | 0.177 | 0.00705 | 0 | 25.178
2 | 0.236 | 0.00724 | -0.001 | 32.648
2.5 | 0.295 | 0.00775 | -0.001 | 38.091
3 | 0.354 | 0.00734 | -0.001 | 48.152
3.5 | 0.412 | 0.00768 | -0.001 | 53.65
4 | 0.469 | 0.00802 | -0.001 | 58.545
4.5 | 0.526 | 0.00842 | -0.001 | 62.517
5 | 0.582 | 0.00908 | -0.001 | 64.159
5.5 | 0.637 | 0.00941 | -0.002 | 67.717
6 | 0.69 | 0.00973 | -0.002 | 70.844
6.5 | 0.74 | 0.0101 | -0.002 | 73.212
7 | 0.787 | 0.01054 | -0.002 | 74.649
7.5 | 0.831 | 0.01102 | -0.002 | 75.359
8 | 0.871 | 0.0107 | -0.002 | 81.407
8.5 | 0.907 | 0.01126 | -0.002 | 80.576
9 | 0.939 | 0.01194 | -0.002 | 78.628
9.5 | 0.965 | 0.01182 | -0.003 | 81.604
10 | 0.985 | 0.01198 | -0.003 | 82.171
10.5 | 0.995 | 0.01294 | -0.003 | 76.895
11 | 0.985 | 0.0152 | -0.003 | 64.788
11.5 | 0.963 | 0.02 | -0.003 | 48.146
12 | 0.944 | 0.02584 | -0.003 | 36.545
12.5 | 0.919 | 0.0345 | -0.003 | 26.627
13 | 0.868 | 0.05574 | -0.003 | 15.569
13.5 | 0.834 | 0.07231 | -0.003 | 11.535
14 | 0.809 | 0.08415 | -0.002 | 9.616
14.5 | 0.787 | 0.09355 | -0.002 | 8.412
15 | 0.765 | 0.1016 | -0.002 | 7.527
15.5 | 0.736 | 0.10941 | -0.002 | 6.728

## 68. Re 4M Mach 0.10 (2)
BIGFOIL.COM POLAR EXPORT
lwk79100
LWK 79-100 |  |  |  | Cl Max: | 1.5675 | at alpha= | 15.5 | deg
XFOIL ncrit=9 |  |  |  | L/D Max: | 104.843 | at alpha= | 8 | deg
Re: | 4000000 |  |  | Cd Min: | 0.16346 | at alpha= | 20 | deg
Mach: | 0.1 |  |  | Cl=0 at alpha= | 0 | deg
|  |  |  | @ Cl=0.1, Cd= | 0.0046347
|  |  |  | @ Cl=0.4, Cd= | 0.0061159
|  |  |  | @ Cl=0.6, Cd= | 0.0073037
alpha (deg) | Cl | Cd | Cm | Cl/Cd
-20 | -1.1058 | 0.16218 | 0.0433 | -6.8183
-19.5 | -1.2314 | 0.12543 | 0.0198 | -9.8174
-19 | -1.3099 | 0.10242 | 0.0063 | -12.7895
-18.5 | -1.4232 | 0.07606 | -0.0079 | -18.7115
-18 | -1.4921 | 0.05871 | -0.0173 | -25.4148
-17.5 | -1.5349 | 0.04603 | -0.0242 | -33.3456
-17 | -1.5484 | 0.03769 | -0.0287 | -41.0825
-16.5 | -1.5478 | 0.0316 | -0.0316 | -48.981
-16 | -1.5594 | 0.02604 | -0.0316 | -59.8848
-15.5 | -1.5664 | 0.0231 | -0.0259 | -67.8095
-15 | -1.5508 | 0.0212 | -0.0211 | -73.1509
-14.5 | -1.5201 | 0.01957 | -0.0183 | -77.675
-14 | -1.4828 | 0.01822 | -0.016 | -81.3831
-13.5 | -1.4418 | 0.01703 | -0.0142 | -84.6624
-13 | -1.3977 | 0.01601 | -0.0126 | -87.3017
-12.5 | -1.3518 | 0.01507 | -0.0112 | -89.7014
-12 | -1.3055 | 0.01407 | -0.0098 | -92.7861
-11.5 | -1.2587 | 0.01302 | -0.0084 | -96.6743
-11 | -1.2094 | 0.01223 | -0.0074 | -98.888
-10.5 | -1.1588 | 0.01157 | -0.0064 | -100.1556
-10 | -1.1083 | 0.01085 | -0.0054 | -102.1475
-9.5 | -1.057 | 0.0102 | -0.0045 | -103.6275
-9 | -1.0051 | 0.00964 | -0.0036 | -104.2635
-8.5 | -0.9529 | 0.0091 | -0.0028 | -104.7143
-8 | -0.9006 | 0.00859 | -0.0019 | -104.8428
-7.5 | -0.8477 | 0.0082 | -0.0011 | -103.378
-7 | -0.7873 | 0.00773 | -0.002 | -101.8499
-6.5 | -0.7243 | 0.0079 | -0.0034 | -91.6835
-6 | -0.6699 | 0.00768 | -0.0029 | -87.2266
-5.5 | -0.6148 | 0.00739 | -0.0025 | -83.1935
-5 | -0.5594 | 0.0071 | -0.0022 | -78.7887
-4 | -0.4484 | 0.00642 | -0.0016 | -69.8442
-3.5 | -0.3927 | 0.00607 | -0.0014 | -64.6952
-3 | -0.3366 | 0.00579 | -0.0012 | -58.1347
-2.5 | -0.2807 | 0.00549 | -0.0009 | -51.1293
-2 | -0.2249 | 0.00518 | -0.0007 | -43.417
-1.5 | -0.1693 | 0.00485 | -0.0005 | -34.9072
-1 | -0.113 | 0.00466 | -0.0003 | -24.2489
-0.5 | -0.0565 | 0.00455 | -0.0002 | -12.4176
0 | 0 | 0.0045 | 0 | 0
0.5 | 0.0565 | 0.00455 | 0.0002 | 12.4176
1 | 0.113 | 0.00466 | 0.0003 | 24.2489
1.5 | 0.1693 | 0.00485 | 0.0005 | 34.9072
2 | 0.225 | 0.00518 | 0.0007 | 43.4363
2.5 | 0.2807 | 0.0055 | 0.0009 | 51.0364
3 | 0.3367 | 0.00578 | 0.0011 | 58.2526
3.5 | 0.3927 | 0.00607 | 0.0013 | 64.6952
4 | 0.4484 | 0.00642 | 0.0016 | 69.8442
5.5 | 0.6148 | 0.00739 | 0.0025 | 83.1935
6 | 0.6699 | 0.00768 | 0.0029 | 87.2266
6.5 | 0.7244 | 0.0079 | 0.0034 | 91.6962
7 | 0.7869 | 0.00773 | 0.0021 | 101.7982
7.5 | 0.8478 | 0.0082 | 0.0011 | 103.3902
8 | 0.9006 | 0.00859 | 0.0019 | 104.8428
8.5 | 0.9529 | 0.0091 | 0.0028 | 104.7143
9 | 1.005 | 0.00964 | 0.0037 | 104.2531
9.5 | 1.0569 | 0.0102 | 0.0045 | 103.6176
10 | 1.108 | 0.01085 | 0.0055 | 102.1198
10.5 | 1.1585 | 0.01158 | 0.0065 | 100.0432
11 | 1.2091 | 0.01223 | 0.0074 | 98.8635
11.5 | 1.2584 | 0.013 | 0.0085 | 96.8
12 | 1.3052 | 0.01403 | 0.0099 | 93.0292
12.5 | 1.3513 | 0.01506 | 0.0113 | 89.7278
13 | 1.3969 | 0.01602 | 0.0127 | 87.1973
13.5 | 1.441 | 0.01704 | 0.0143 | 84.5657
14 | 1.4819 | 0.01823 | 0.0162 | 81.2891
14.5 | 1.5193 | 0.01956 | 0.0184 | 77.6738
15 | 1.551 | 0.02111 | 0.0212 | 73.4723
15.5 | 1.5675 | 0.02298 | 0.0259 | 68.2115
16 | 1.556 | 0.0262 | 0.0318 | 59.3893
16.5 | 1.5443 | 0.0318 | 0.0318 | 48.5629
17 | 1.5424 | 0.03817 | 0.0288 | 40.4087
17.5 | 1.5225 | 0.04741 | 0.0237 | 32.1135
18 | 1.5045 | 0.05656 | 0.0189 | 26.6001
18.5 | 1.4265 | 0.07528 | 0.0086 | 18.9493
19 | 1.3319 | 0.0984 | -0.0039 | 13.5356
19.5 | 1.2145 | 0.12891 | -0.022 | 9.4213
20 | 1.1007 | 0.16346 | -0.0441 | 6.7338

## 69. Re 4M Mach 0.25 (1)
BIGFOIL.COM POLAR EXPORT
lwk79100
LWK 79-100 |  |  |  | Cl Max: | 0.943 | at alpha= | 9.5 | deg
JavaFoil+Calcfoil stall+Eppler ext transition |  |  |  | L/D Max: | 81.917 | at alpha= | 9 | deg
Re: | 4000000 |  |  | Cd Min: | 0.00712 | at alpha= | -0.5 | deg
Mach: | 0.25 |  |  | Cl=0 at alpha= | 0 | deg
|  |  |  | @ Cl=0.1, Cd= | 0.0071264
|  |  |  | @ Cl=0.4, Cd= | 0.0076758
|  |  |  | @ Cl=0.6, Cd= | 0.10965
alpha (deg) | Cl | Cd | Cm | Cl/Cd
-14.5 | -0.524 | 0.10918 | 0.002 | -4.796
-14 | -0.576 | 0.10216 | 0.002 | -5.634
-13.5 | -0.623 | 0.09507 | 0.002 | -6.558
-13 | -0.666 | 0.08777 | 0.002 | -7.593
-12.5 | -0.705 | 0.08033 | 0.002 | -8.775
-12 | -0.745 | 0.06839 | 0.002 | -10.888
-11.5 | -0.796 | 0.04904 | 0.003 | -16.239
-11 | -0.868 | 0.02581 | 0.003 | -33.64
-10.5 | -0.903 | 0.01863 | 0.003 | -48.45
-10 | -0.941 | 0.01352 | 0.003 | -69.561
-9.5 | -0.943 | 0.01329 | 0.003 | -70.955
-9 | -0.931 | 0.01136 | 0.003 | -81.917
-8.5 | -0.908 | 0.01197 | 0.002 | -75.87
-8 | -0.878 | 0.01123 | 0.002 | -78.229
-7.5 | -0.842 | 0.01064 | 0.002 | -79.119
-7 | -0.801 | 0.01094 | 0.002 | -73.205
-6.5 | -0.755 | 0.01045 | 0.002 | -72.219
-6 | -0.706 | 0.01003 | 0.002 | -70.361
-5.5 | -0.653 | 0.00963 | 0.002 | -67.77
-5 | -0.597 | 0.00929 | 0.001 | -64.305
-4.5 | -0.54 | 0.00899 | 0.001 | -60.123
-4 | -0.482 | 0.00819 | 0.001 | -58.836
-3.5 | -0.423 | 0.00781 | 0.001 | -54.145
-3 | -0.363 | 0.00746 | 0.001 | -48.67
-2.5 | -0.303 | 0.00714 | 0.001 | -42.465
-2 | -0.243 | 0.0076 | 0.001 | -31.945
-1.5 | -0.182 | 0.00713 | 0 | -25.56
-1 | -0.122 | 0.00713 | 0 | -17.059
-0.5 | -0.061 | 0.00712 | 0 | -8.545
0 | 0 | 0.0072 | 0 | 0
0.5 | 0.061 | 0.00712 | 0 | 8.545
1 | 0.122 | 0.00713 | 0 | 17.059
1.5 | 0.182 | 0.00713 | 0 | 25.56
2 | 0.243 | 0.0076 | -0.001 | 31.945
2.5 | 0.303 | 0.00714 | -0.001 | 42.465
3 | 0.363 | 0.00746 | -0.001 | 48.67
3.5 | 0.423 | 0.00781 | -0.001 | 54.147
4 | 0.482 | 0.00819 | -0.001 | 58.838
4.5 | 0.54 | 0.00899 | -0.001 | 60.127
5 | 0.597 | 0.00929 | -0.001 | 64.31
5.5 | 0.653 | 0.00963 | -0.002 | 67.776
6 | 0.706 | 0.01003 | -0.002 | 70.369
6.5 | 0.755 | 0.01045 | -0.002 | 72.229
7 | 0.801 | 0.01094 | -0.002 | 73.216
7.5 | 0.842 | 0.01064 | -0.002 | 79.119
8 | 0.878 | 0.01123 | -0.002 | 78.229
8.5 | 0.908 | 0.01197 | -0.002 | 75.87
9 | 0.931 | 0.01136 | -0.003 | 81.917
9.5 | 0.943 | 0.01329 | -0.003 | 70.955
10 | 0.941 | 0.01352 | -0.003 | 69.561
10.5 | 0.903 | 0.01857 | -0.003 | 48.622
11 | 0.869 | 0.02571 | -0.003 | 33.791
11.5 | 0.796 | 0.04904 | -0.003 | 16.239
12 | 0.745 | 0.06839 | -0.002 | 10.888
12.5 | 0.705 | 0.07992 | -0.002 | 8.825
13 | 0.667 | 0.08739 | -0.002 | 7.629
13.5 | 0.623 | 0.09507 | -0.002 | 6.558
14 | 0.576 | 0.10216 | -0.002 | 5.634
14.5 | 0.524 | 0.10965 | -0.002 | 4.774

## 70. Re 4M Mach 0.25 (2)
BIGFOIL.COM POLAR EXPORT
lwk79100
LWK 79-100 |  |  |  | Cl Max: | 1.4485 | at alpha= | 13.5 | deg
XFOIL ncrit=9 |  |  |  | L/D Max: | 103.6 | at alpha= | 7.5 | deg
Re: | 4000000 |  |  | Cd Min: | 0.17884 | at alpha= | 18.5 | deg
Mach: | 0.25 |  |  | Cl=0 at alpha= | 0 | deg
|  |  |  | @ Cl=0.1, Cd= | 0.0046715
|  |  |  | @ Cl=0.4, Cd= | 0.006157
|  |  |  | @ Cl=0.6, Cd= | 0.0073641
alpha (deg) | Cl | Cd | Cm | Cl/Cd
-18.5 | -0.9701 | 0.17873 | 0.0525 | -5.4277
-18 | -1.0004 | 0.16091 | 0.0413 | -6.2171
-17.5 | -1.0707 | 0.13594 | 0.0252 | -7.8763
-17 | -1.1699 | 0.10891 | 0.0083 | -10.7419
-16.5 | -1.2547 | 0.08763 | -0.0035 | -14.3182
-16 | -1.3249 | 0.06935 | -0.0135 | -19.1045
-15.5 | -1.3748 | 0.0544 | -0.0227 | -25.2721
-15 | -1.4104 | 0.04217 | -0.0306 | -33.4456
-14.5 | -1.4286 | 0.0327 | -0.0367 | -43.6881
-14 | -1.4424 | 0.0263 | -0.0377 | -54.8441
-13.5 | -1.4496 | 0.02324 | -0.031 | -62.3752
-13 | -1.4281 | 0.0207 | -0.0265 | -68.9903
-12.5 | -1.3941 | 0.01858 | -0.0228 | -75.0323
-12 | -1.3522 | 0.01686 | -0.0198 | -80.2017
-11.5 | -1.3056 | 0.01543 | -0.0172 | -84.6144
-11 | -1.2569 | 0.01411 | -0.0149 | -89.0787
-10.5 | -1.207 | 0.01284 | -0.0127 | -94.0031
-10 | -1.1539 | 0.01193 | -0.0109 | -96.7225
-9.5 | -1.0994 | 0.01118 | -0.0093 | -98.3363
-9 | -1.0459 | 0.01031 | -0.0076 | -101.4452
-8.5 | -0.9906 | 0.00969 | -0.0062 | -102.2291
-8 | -0.9357 | 0.00905 | -0.0048 | -103.3923
-7.5 | -0.8806 | 0.0085 | -0.0035 | -103.6
-7 | -0.8009 | 0.00799 | -0.0075 | -100.2378
-6.5 | -0.7515 | 0.00817 | -0.005 | -91.9829
-6 | -0.6945 | 0.00785 | -0.0042 | -88.4713
-5.5 | -0.6367 | 0.00758 | -0.0036 | -83.9974
-5 | -0.5789 | 0.00724 | -0.0031 | -79.9586
-4.5 | -0.5212 | 0.00689 | -0.0026 | -75.6459
-4 | -0.4636 | 0.00653 | -0.0022 | -70.9954
-3.5 | -0.4058 | 0.00619 | -0.0018 | -65.5574
-3 | -0.3478 | 0.00587 | -0.0015 | -59.2504
-2.5 | -0.2898 | 0.00557 | -0.0012 | -52.0287
-2 | -0.2321 | 0.00526 | -0.0009 | -44.1255
-1 | -0.1165 | 0.0047 | -0.0004 | -24.7872
0 | 0 | 0.00454 | 0 | 0
0.5 | 0.0583 | 0.0046 | 0.0002 | 12.6739
1 | 0.1166 | 0.0047 | 0.0004 | 24.8085
1.5 | 0.1748 | 0.0049 | 0.0006 | 35.6735
2 | 0.2321 | 0.00526 | 0.0009 | 44.1255
2.5 | 0.2898 | 0.00557 | 0.0012 | 52.0287
3 | 0.3478 | 0.00586 | 0.0015 | 59.3515
3.5 | 0.4058 | 0.00619 | 0.0018 | 65.5574
4 | 0.4636 | 0.00653 | 0.0022 | 70.9954
4.5 | 0.5213 | 0.00689 | 0.0026 | 75.6604
5 | 0.5789 | 0.00724 | 0.0031 | 79.9586
5.5 | 0.6367 | 0.00758 | 0.0036 | 83.9974
6 | 0.6945 | 0.00785 | 0.0042 | 88.4713
6.5 | 0.7515 | 0.00817 | 0.005 | 91.9829
7 | 0.8006 | 0.008 | 0.0076 | 100.075
7.5 | 0.8806 | 0.0085 | 0.0035 | 103.6
8 | 0.9357 | 0.00905 | 0.0048 | 103.3923
8.5 | 0.9905 | 0.00969 | 0.0063 | 102.2188
9 | 1.0457 | 0.01031 | 0.0077 | 101.4258
9.5 | 1.0992 | 0.01118 | 0.0094 | 98.3184
10 | 1.1535 | 0.01194 | 0.011 | 96.608
10.5 | 1.2067 | 0.01283 | 0.0128 | 94.053
11 | 1.2563 | 0.01411 | 0.015 | 89.0361
11.5 | 1.3053 | 0.01539 | 0.0173 | 84.8148
12 | 1.3515 | 0.01686 | 0.02 | 80.1601
12.5 | 1.3934 | 0.01856 | 0.023 | 75.0754
13 | 1.4269 | 0.02072 | 0.0266 | 68.8658
13.5 | 1.4485 | 0.02323 | 0.0312 | 62.3547
14 | 1.4405 | 0.02632 | 0.0379 | 54.7302
14.5 | 1.4293 | 0.0324 | 0.0372 | 44.1142
15 | 1.4144 | 0.04131 | 0.0317 | 34.2387
15.5 | 1.3796 | 0.05345 | 0.0237 | 25.811
16 | 1.3204 | 0.0698 | 0.0134 | 18.9169
16.5 | 1.2511 | 0.08804 | 0.0033 | 14.2106
17 | 1.1588 | 0.1108 | -0.0095 | 10.4585
17.5 | 1.0565 | 0.13885 | -0.0272 | 7.6089
18 | 1.0017 | 0.1606 | -0.041 | 6.2372
18.5 | 0.9699 | 0.17884 | -0.0525 | 5.4233

## 71. Re 4M Mach 0.50 (1)
BIGFOIL.COM POLAR EXPORT
lwk79100
LWK 79-100 |  |  |  | Cl Max: | 1.07 | at alpha= | 20 | deg
JavaFoil+Calcfoil stall+Eppler ext transition |  |  |  | L/D Max: | 71.043 | at alpha= | 6 | deg
Re: | 4000000 |  |  | Cd Min: | 0.00687 | at alpha= | -1.5 | deg
Mach: | 0.5 |  |  | Cl=0 at alpha= | 0 | deg
|  |  |  | @ Cl=0.1, Cd= | 0.0074818
|  |  |  | @ Cl=0.4, Cd= | 0.0080297
|  |  |  | @ Cl=0.6, Cd= | 0.076965
alpha (deg) | Cl | Cd | Cm | Cl/Cd
-20 | -1.07 | 0.16149 | 0.004 | -6.626
-19.5 | -1.044 | 0.15793 | 0.003 | -6.611
-19 | -1.022 | 0.15684 | 0.004 | -6.516
-18.5 | -0.994 | 0.14821 | 0.003 | -6.708
-18 | -0.965 | 0.1452 | 0.003 | -6.645
-17.5 | -0.938 | 0.14087 | 0.003 | -6.66
-17 | -0.912 | 0.13563 | 0.003 | -6.723
-16.5 | -0.888 | 0.13496 | 0.003 | -6.58
-16 | -0.86 | 0.1281 | 0.003 | -6.713
-15.5 | -0.832 | 0.12198 | 0.003 | -6.82
-15 | -0.805 | 0.11766 | 0.002 | -6.844
-14.5 | -0.779 | 0.11267 | 0.002 | -6.915
-14 | -0.753 | 0.11016 | 0.002 | -6.839
-13.5 | -0.725 | 0.10352 | 0.002 | -7.002
-13 | -0.699 | 0.10005 | 0.002 | -6.982
-12.5 | -0.672 | 0.09667 | 0.002 | -6.955
-12 | -0.645 | 0.0936 | 0.002 | -6.894
-11.5 | -0.618 | 0.08321 | 0.002 | -7.43
-11 | -0.593 | 0.07436 | 0.002 | -7.972
-10.5 | -0.567 | 0.06798 | 0.002 | -8.336
-10 | -0.538 | 0.07199 | 0.001 | -7.477
-9.5 | -0.513 | 0.06521 | 0.001 | -7.859
-9 | -0.49 | 0.05688 | 0.002 | -8.622
-8.5 | -0.458 | 0.06043 | 0.001 | -7.587
-8 | -0.432 | 0.05805 | 0.001 | -7.437
-7.5 | -0.619 | 0.02391 | 0.002 | -25.9
-7 | -0.792 | 0.01153 | 0.002 | -68.708
-6.5 | -0.793 | 0.01162 | 0.002 | -68.206
-6 | -0.762 | 0.01072 | 0.002 | -71.091
-5.5 | -0.715 | 0.01015 | 0.002 | -70.469
-5 | -0.659 | 0.01039 | 0.002 | -63.423
-4.5 | -0.599 | 0.0099 | 0.001 | -60.552
-4 | -0.536 | 0.00905 | 0.001 | -59.224
-3.5 | -0.471 | 0.00851 | 0.001 | -55.37
-3 | -0.405 | 0.00809 | 0.001 | -50.121
-2.5 | -0.339 | 0.00766 | 0.001 | -44.196
-2 | -0.271 | 0.00734 | 0.001 | -36.943
-1.5 | -0.204 | 0.00687 | 0 | -29.638
-1 | -0.136 | 0.00745 | 0 | -18.23
-0.5 | -0.068 | 0.00751 | 0 | -9.054
0 | 0 | 0.00757 | 0 | 0
0.5 | 0.068 | 0.00751 | 0 | 9.054
1 | 0.136 | 0.00745 | 0 | 18.23
1.5 | 0.204 | 0.00687 | 0 | 29.638
2 | 0.271 | 0.00734 | -0.001 | 36.944
2.5 | 0.339 | 0.00766 | -0.001 | 44.198
3 | 0.405 | 0.00806 | -0.001 | 50.307
3.5 | 0.471 | 0.00851 | -0.001 | 55.375
4 | 0.536 | 0.00905 | -0.001 | 59.231
4.5 | 0.599 | 0.00985 | -0.001 | 60.854
5 | 0.659 | 0.01038 | -0.002 | 63.512
5.5 | 0.715 | 0.01015 | -0.002 | 70.469
6 | 0.762 | 0.01072 | -0.002 | 71.043
6.5 | 0.793 | 0.01163 | -0.002 | 68.142
7 | 0.792 | 0.01153 | -0.002 | 68.693
7.5 | 0.608 | 0.02745 | -0.002 | 22.151
8 | 0.432 | 0.05814 | -0.001 | 7.424
8.5 | 0.459 | 0.06019 | -0.001 | 7.617
9 | 0.492 | 0.0559 | -0.002 | 8.801
9.5 | 0.513 | 0.06495 | -0.002 | 7.894
10 | 0.538 | 0.07295 | -0.001 | 7.379
10.5 | 0.567 | 0.06798 | -0.002 | 8.336
11 | 0.593 | 0.07454 | -0.002 | 7.952
11.5 | 0.618 | 0.0832 | -0.002 | 7.431
12 | 0.645 | 0.09357 | -0.002 | 6.896
12.5 | 0.672 | 0.09667 | -0.002 | 6.955
13 | 0.699 | 0.10006 | -0.002 | 6.982
13.5 | 0.725 | 0.1035 | -0.002 | 7.004
14 | 0.753 | 0.11011 | -0.002 | 6.843
14.5 | 0.779 | 0.11263 | -0.002 | 6.917
15 | 0.805 | 0.11761 | -0.002 | 6.847
15.5 | 0.832 | 0.12196 | -0.003 | 6.821
16 | 0.86 | 0.12799 | -0.003 | 6.718
16.5 | 0.888 | 0.13492 | -0.003 | 6.582
17 | 0.912 | 0.13594 | -0.003 | 6.708
17.5 | 0.938 | 0.14015 | -0.003 | 6.694
18 | 0.965 | 0.1444 | -0.003 | 6.681
18.5 | 0.994 | 0.14897 | -0.003 | 6.673
19 | 1.022 | 0.15659 | -0.003 | 6.525
19.5 | 1.044 | 0.15827 | -0.003 | 6.597
20 | 1.07 | 0.16215 | -0.004 | 6.6

## 72. Re 4M Mach 0.50 (2)
BIGFOIL.COM POLAR EXPORT
lwk79100
LWK 79-100 |  |  |  | Cl Max: | 1.0463 | at alpha= | 8 | deg
XFOIL ncrit=9 |  |  |  | L/D Max: | 92.6899 | at alpha= | 6.5 | deg
Re: | 4000000 |  |  | Cd Min: | 0.13003 | at alpha= | -13 | deg
Mach: | 0.5 |  |  | Cl=0 at alpha= | 0 | deg
|  |  |  | @ Cl=0.1, Cd= | 0.0048206
|  |  |  | @ Cl=0.4, Cd= | 0.0062516
|  |  |  | @ Cl=0.6, Cd= | 0.0075273
alpha (deg) | Cl | Cd | Cm | Cl/Cd
-13 | -0.8057 | 0.13003 | 0.0261 | -6.1963
-12.5 | -0.8255 | 0.11652 | 0.0184 | -7.0846
-12 | -0.848 | 0.10381 | 0.0113 | -8.1688
-11.5 | -0.8745 | 0.09144 | 0.0045 | -9.5636
-11 | -0.8999 | 0.07972 | -0.0017 | -11.2883
-10.5 | -0.9256 | 0.06786 | -0.0078 | -13.6398
-10 | -0.9499 | 0.05492 | -0.016 | -17.2961
-9.5 | -0.9731 | 0.0424 | -0.0265 | -22.9505
-9 | -0.999 | 0.03112 | -0.0367 | -32.1015
-8.5 | -1.0339 | 0.02417 | -0.0344 | -42.7762
-8 | -1.0467 | 0.01711 | -0.028 | -61.1748
-6.5 | -0.8788 | 0.00948 | -0.0149 | -92.7004
-6 | -0.8089 | 0.00888 | -0.0122 | -91.0923
-5.5 | -0.7388 | 0.00839 | -0.01 | -88.0572
-5 | -0.6693 | 0.00794 | -0.0082 | -84.2947
-4.5 | -0.6004 | 0.00753 | -0.0066 | -79.7344
-3.5 | -0.4652 | 0.00663 | -0.0042 | -70.1659
-3 | -0.398 | 0.00624 | -0.0033 | -63.7821
-2.5 | -0.3312 | 0.00587 | -0.0025 | -56.4225
-2 | -0.2647 | 0.00555 | -0.0019 | -47.6937
-1.5 | -0.1992 | 0.00514 | -0.0013 | -38.7549
-1 | -0.1329 | 0.00488 | -0.0008 | -27.2336
-0.5 | -0.0664 | 0.00476 | -0.0004 | -13.9496
0 | 0 | 0.00472 | 0 | 0
0.5 | 0.0664 | 0.00476 | 0.0004 | 13.9496
1 | 0.1329 | 0.00488 | 0.0008 | 27.2336
1.5 | 0.1992 | 0.00515 | 0.0013 | 38.6796
2 | 0.2647 | 0.00555 | 0.0019 | 47.6937
2.5 | 0.3313 | 0.00587 | 0.0025 | 56.4395
3 | 0.398 | 0.00624 | 0.0033 | 63.7821
3.5 | 0.4653 | 0.00663 | 0.0042 | 70.181
4.5 | 0.6004 | 0.00753 | 0.0066 | 79.7344
5 | 0.6693 | 0.00794 | 0.0082 | 84.2947
5.5 | 0.7388 | 0.00838 | 0.01 | 88.1623
6 | 0.8088 | 0.00888 | 0.0122 | 91.0811
6.5 | 0.8787 | 0.00948 | 0.0149 | 92.6899
7 | 0.9471 | 0.01035 | 0.0185 | 91.5072
7.5 | 1.0224 | 0.01198 | 0.0208 | 85.3422
8 | 1.0463 | 0.0171 | 0.0281 | 61.1871
8.5 | 1.0337 | 0.02412 | 0.0345 | 42.8566
9 | 0.999 | 0.031 | 0.0369 | 32.2258
9.5 | 0.9731 | 0.04226 | 0.0268 | 23.0265
10 | 0.9495 | 0.05483 | 0.0162 | 17.3172
10.5 | 0.9266 | 0.06761 | 0.0081 | 13.7051
11 | 0.8991 | 0.07974 | 0.0018 | 11.2754
11.5 | 0.8739 | 0.09146 | -0.0045 | 9.555
12 | 0.8506 | 0.10334 | -0.0109 | 8.2311
12.5 | 0.8244 | 0.1167 | -0.0185 | 7.0643
13 | 0.8063 | 0.12987 | -0.026 | 6.2085

## 73. Re 5M Mach 0.00 (1)
BIGFOIL.COM POLAR EXPORT
lwk79100
LWK 79-100 |  |  |  | Cl Max: | 1.01 | at alpha= | 11 | deg
JavaFoil+Calcfoil stall+Eppler ext transition |  |  |  | L/D Max: | 88.145 | at alpha= | 10 | deg
Re: | 5000000 |  |  | Cd Min: | 0.00698 | at alpha= | -1 | deg
Mach: | 0 |  |  | Cl=0 at alpha= | 0 | deg
|  |  |  | @ Cl=0.1, Cd= | 0.0069922
|  |  |  | @ Cl=0.4, Cd= | 0.0076124
|  |  |  | @ Cl=0.6, Cd= | 0.0088748
alpha (deg) | Cl | Cd | Cm | Cl/Cd
-16 | -0.751 | 0.10954 | 0.003 | -6.854
-15.5 | -0.778 | 0.10149 | 0.003 | -7.667
-15 | -0.805 | 0.09235 | 0.003 | -8.721
-14.5 | -0.827 | 0.08291 | 0.003 | -9.974
-14 | -0.851 | 0.07101 | 0.003 | -11.991
-13.5 | -0.889 | 0.05238 | 0.003 | -16.97
-13 | -0.928 | 0.03643 | 0.003 | -25.466
-12.5 | -0.955 | 0.0269 | 0.003 | -35.501
-12 | -0.973 | 0.0211 | 0.003 | -46.13
-11.5 | -0.995 | 0.01591 | 0.003 | -62.524
-11 | -1.01 | 0.01317 | 0.003 | -76.693
-10.5 | -1.005 | 0.01205 | 0.003 | -83.452
-10 | -0.989 | 0.01123 | 0.003 | -88.145
-9.5 | -0.967 | 0.01123 | 0.003 | -86.094
-9 | -0.939 | 0.01135 | 0.002 | -82.724
-8.5 | -0.906 | 0.01072 | 0.002 | -84.49
-8 | -0.869 | 0.01106 | 0.002 | -78.596
-7.5 | -0.828 | 0.01052 | 0.002 | -78.713
-7 | -0.784 | 0.01009 | 0.002 | -77.69
-6.5 | -0.737 | 0.00972 | 0.002 | -75.803
-6 | -0.687 | 0.00937 | 0.002 | -73.268
-5.5 | -0.634 | 0.00907 | 0.002 | -69.927
-5 | -0.58 | 0.00876 | 0.001 | -66.158
-4.5 | -0.524 | 0.00824 | 0.001 | -63.564
-4 | -0.467 | 0.00783 | 0.001 | -59.668
-3.5 | -0.41 | 0.00754 | 0.001 | -54.315
-3 | -0.352 | 0.00796 | 0.001 | -44.207
-2.5 | -0.294 | 0.00773 | 0.001 | -38.017
-2 | -0.235 | 0.00748 | 0.001 | -31.433
-1.5 | -0.177 | 0.00708 | 0 | -24.947
-1 | -0.118 | 0.00698 | 0 | -16.878
-0.5 | -0.059 | 0.00702 | 0 | -8.392
0 | 0 | 0.00705 | 0 | 0
0.5 | 0.059 | 0.00702 | 0 | 8.392
1 | 0.118 | 0.00698 | 0 | 16.878
1.5 | 0.177 | 0.00708 | 0 | 24.947
2 | 0.235 | 0.00748 | -0.001 | 31.433
2.5 | 0.294 | 0.00773 | -0.001 | 38.017
3 | 0.352 | 0.00796 | -0.001 | 44.207
3.5 | 0.41 | 0.00754 | -0.001 | 54.315
4 | 0.467 | 0.00783 | -0.001 | 59.668
4.5 | 0.524 | 0.00824 | -0.001 | 63.566
5 | 0.58 | 0.00876 | -0.001 | 66.161
5.5 | 0.634 | 0.00907 | -0.002 | 69.931
6 | 0.687 | 0.00937 | -0.002 | 73.274
6.5 | 0.737 | 0.00972 | -0.002 | 75.81
7 | 0.784 | 0.01009 | -0.002 | 77.698
7.5 | 0.828 | 0.01052 | -0.002 | 78.724
8 | 0.869 | 0.01106 | -0.002 | 78.609
8.5 | 0.906 | 0.01072 | -0.002 | 84.49
9 | 0.939 | 0.01135 | -0.002 | 82.724
9.5 | 0.967 | 0.01123 | -0.003 | 86.094
10 | 0.989 | 0.01123 | -0.003 | 88.145
10.5 | 1.005 | 0.01205 | -0.003 | 83.452
11 | 1.01 | 0.01317 | -0.003 | 76.693
11.5 | 0.995 | 0.01591 | -0.003 | 62.524
12 | 0.973 | 0.0211 | -0.003 | 46.13
12.5 | 0.955 | 0.0269 | -0.003 | 35.501
13 | 0.928 | 0.03643 | -0.003 | 25.466
13.5 | 0.889 | 0.05238 | -0.003 | 16.97
14 | 0.851 | 0.07101 | -0.003 | 11.991
14.5 | 0.827 | 0.08291 | -0.003 | 9.974
15 | 0.805 | 0.09235 | -0.003 | 8.721
15.5 | 0.778 | 0.10149 | -0.003 | 7.667
16 | 0.751 | 0.10954 | -0.003 | 6.854

## 74. Re 5M Mach 0.00 (2)
BIGFOIL.COM POLAR EXPORT
lwk79100
LWK 79-100 |  |  |  | Cl Max: | 1.6391 | at alpha= | 18 | deg
XFOIL ncrit=9 |  |  |  | L/D Max: | 110.407 | at alpha= | 8.5 | deg
Re: | 5000000 |  |  | Cd Min: | 0.08454 | at alpha= | -20 | deg
Mach: | 0 |  |  | Cl=0 at alpha= | 0 | deg
|  |  |  | @ Cl=0.1, Cd= | 0.0045726
|  |  |  | @ Cl=0.4, Cd= | 0.005952
|  |  |  | @ Cl=0.6, Cd= | 0.0070526
alpha (deg) | Cl | Cd | Cm | Cl/Cd
-20 | -1.4828 | 0.08454 | -0.0036 | -17.5396
-19.5 | -1.575 | 0.06381 | -0.0142 | -24.6827
-19 | -1.6095 | 0.0526 | -0.0197 | -30.5989
-18.5 | -1.6368 | 0.04278 | -0.0245 | -38.2609
-18 | -1.6404 | 0.03608 | -0.0278 | -45.4656
-17.5 | -1.6339 | 0.0306 | -0.0307 | -53.3954
-17 | -1.6267 | 0.02651 | -0.0312 | -61.3618
-16.5 | -1.621 | 0.02383 | -0.0283 | -68.0235
-16 | -1.6143 | 0.0221 | -0.0226 | -73.0452
-15.5 | -1.5888 | 0.02067 | -0.0193 | -76.865
-15 | -1.561 | 0.01888 | -0.0163 | -82.6801
-14.5 | -1.525 | 0.0175 | -0.0141 | -87.1429
-14 | -1.4845 | 0.01636 | -0.0124 | -90.7396
-13.5 | -1.4412 | 0.01537 | -0.011 | -93.7671
-13 | -1.3956 | 0.01452 | -0.0098 | -96.1157
-12.5 | -1.3487 | 0.01373 | -0.0087 | -98.2302
-12 | -1.3005 | 0.01302 | -0.0078 | -99.8848
-11.5 | -1.2531 | 0.01212 | -0.0067 | -103.3911
-11 | -1.204 | 0.01139 | -0.0058 | -105.7068
-10.5 | -1.1536 | 0.01078 | -0.005 | -107.013
-10 | -1.1026 | 0.01022 | -0.0042 | -107.8865
-9.5 | -1.0518 | 0.0096 | -0.0034 | -109.5625
-9 | -1 | 0.00912 | -0.0027 | -109.6491
-8.5 | -0.9484 | 0.00859 | -0.0019 | -110.4075
-8 | -0.8963 | 0.00815 | -0.0012 | -109.9755
-7.5 | -0.8412 | 0.00776 | -0.001 | -108.4021
-7 | -0.7758 | 0.00783 | -0.0032 | -99.0805
-6.5 | -0.7217 | 0.00766 | -0.0028 | -94.2167
-6 | -0.6672 | 0.00738 | -0.0024 | -90.4065
-5.5 | -0.6121 | 0.00712 | -0.0021 | -85.9691
-4.5 | -0.5017 | 0.00651 | -0.0016 | -77.0661
-4 | -0.4462 | 0.00621 | -0.0014 | -71.8519
-3.5 | -0.3907 | 0.0059 | -0.0012 | -66.2203
-3 | -0.3348 | 0.00565 | -0.001 | -59.2566
-2.5 | -0.2791 | 0.00539 | -0.0009 | -51.7811
-2 | -0.2233 | 0.00513 | -0.0007 | -43.5283
-1.5 | -0.1681 | 0.00478 | -0.0005 | -35.1674
-1 | -0.1121 | 0.00459 | -0.0003 | -24.4227
-0.5 | -0.056 | 0.0045 | -0.0002 | -12.4444
0 | 0 | 0.00445 | 0 | 0
0.5 | 0.056 | 0.00451 | 0.0002 | 12.4169
1 | 0.1122 | 0.00459 | 0.0003 | 24.4444
1.5 | 0.1681 | 0.00478 | 0.0005 | 35.1674
2 | 0.2233 | 0.00513 | 0.0007 | 43.5283
2.5 | 0.2791 | 0.00539 | 0.0009 | 51.7811
3 | 0.3348 | 0.00565 | 0.001 | 59.2566
3.5 | 0.3907 | 0.0059 | 0.0012 | 66.2203
4 | 0.4462 | 0.00621 | 0.0014 | 71.8519
4.5 | 0.5017 | 0.00651 | 0.0016 | 77.0661
5.5 | 0.6122 | 0.00712 | 0.0021 | 85.9831
6 | 0.6672 | 0.00738 | 0.0024 | 90.4065
6.5 | 0.7217 | 0.00766 | 0.0028 | 94.2167
7 | 0.7758 | 0.00783 | 0.0032 | 99.0805
7.5 | 0.8406 | 0.00776 | 0.0012 | 108.3247
8 | 0.8964 | 0.00815 | 0.0011 | 109.9877
8.5 | 0.9484 | 0.00859 | 0.0019 | 110.4075
9 | 0.9999 | 0.00911 | 0.0027 | 109.7585
9.5 | 1.0517 | 0.0096 | 0.0034 | 109.5521
10 | 1.1024 | 0.01023 | 0.0043 | 107.7615
10.5 | 1.1533 | 0.01079 | 0.005 | 106.886
11 | 1.2036 | 0.01139 | 0.0058 | 105.6716
11.5 | 1.2529 | 0.0121 | 0.0067 | 103.5455
12 | 1.3 | 0.01303 | 0.0079 | 99.7698
12.5 | 1.3483 | 0.01372 | 0.0088 | 98.2726
13 | 1.3951 | 0.01452 | 0.0099 | 96.0813
13.5 | 1.4406 | 0.01538 | 0.0111 | 93.6671
14 | 1.4839 | 0.01636 | 0.0125 | 90.7029
14.5 | 1.5246 | 0.01747 | 0.0142 | 87.2696
15 | 1.5615 | 0.01876 | 0.0163 | 83.2356
15.5 | 1.5903 | 0.02048 | 0.0192 | 77.6514
16 | 1.6122 | 0.02213 | 0.023 | 72.8513
16.5 | 1.6193 | 0.02385 | 0.0285 | 67.8952
17 | 1.6246 | 0.02655 | 0.0315 | 61.1902
17.5 | 1.6295 | 0.03081 | 0.031 | 52.8887
18 | 1.6391 | 0.03575 | 0.0286 | 45.849
18.5 | 1.632 | 0.04294 | 0.0249 | 38.0065
19 | 1.608 | 0.05237 | 0.0203 | 30.7046
19.5 | 1.5711 | 0.06394 | 0.0145 | 24.5715
20 | 1.4828 | 0.08419 | 0.0041 | 17.6125

## 75. Re 5M Mach 0.10 (1)
BIGFOIL.COM POLAR EXPORT
lwk79100
LWK 79-100 |  |  |  | Cl Max: | 0.998 | at alpha= | 10.5 | deg
JavaFoil+Calcfoil stall+Eppler ext transition |  |  |  | L/D Max: | 86.329 | at alpha= | 10 | deg
Re: | 5000000 |  |  | Cd Min: | 0.00699 | at alpha= | -1 | deg
Mach: | 0.1 |  |  | Cl=0 at alpha= | 0 | deg
|  |  |  | @ Cl=0.1, Cd= | 0.0069961
|  |  |  | @ Cl=0.4, Cd= | 0.007649
|  |  |  | @ Cl=0.6, Cd= | 0.0088815
alpha (deg) | Cl | Cd | Cm | Cl/Cd
-16 | -0.708 | 0.11314 | 0.002 | -6.262
-15.5 | -0.739 | 0.10588 | 0.002 | -6.976
-15 | -0.768 | 0.0977 | 0.002 | -7.862
-14.5 | -0.791 | 0.0891 | 0.003 | -8.882
-14 | -0.816 | 0.0782 | 0.003 | -10.439
-13.5 | -0.847 | 0.06339 | 0.003 | -13.369
-13 | -0.89 | 0.04456 | 0.003 | -19.968
-12.5 | -0.931 | 0.0297 | 0.003 | -31.348
-12 | -0.953 | 0.023 | 0.003 | -41.434
-11.5 | -0.974 | 0.01756 | 0.003 | -55.475
-11 | -0.998 | 0.01365 | 0.003 | -73.108
-10.5 | -0.998 | 0.0123 | 0.003 | -81.172
-10 | -0.986 | 0.01142 | 0.003 | -86.329
-9.5 | -0.965 | 0.01136 | 0.003 | -84.96
-9 | -0.939 | 0.01147 | 0.002 | -81.819
-8.5 | -0.907 | 0.01083 | 0.002 | -83.802
-8 | -0.871 | 0.01033 | 0.002 | -84.341
-7.5 | -0.831 | 0.01062 | 0.002 | -78.197
-7 | -0.787 | 0.01017 | 0.002 | -77.34
-6.5 | -0.74 | 0.00975 | 0.002 | -75.831
-6 | -0.69 | 0.00944 | 0.002 | -73.085
-5.5 | -0.637 | 0.00909 | 0.002 | -70.085
-5 | -0.582 | 0.00878 | 0.001 | -66.329
-4.5 | -0.526 | 0.00826 | 0.001 | -63.72
-4 | -0.469 | 0.00785 | 0.001 | -59.807
-3.5 | -0.412 | 0.00756 | 0.001 | -54.459
-3 | -0.354 | 0.00799 | 0.001 | -44.273
-2.5 | -0.295 | 0.00774 | 0.001 | -38.127
-2 | -0.236 | 0.0075 | 0.001 | -31.521
-1.5 | -0.177 | 0.00709 | 0 | -25.014
-1 | -0.118 | 0.00699 | 0 | -16.924
-0.5 | -0.059 | 0.00701 | 0 | -8.445
0 | 0 | 0.00707 | 0 | 0
0.5 | 0.059 | 0.00701 | 0 | 8.445
1 | 0.118 | 0.00699 | 0 | 16.924
1.5 | 0.177 | 0.00709 | 0 | 25.014
2 | 0.236 | 0.0075 | -0.001 | 31.521
2.5 | 0.295 | 0.00774 | -0.001 | 38.127
3 | 0.354 | 0.00799 | -0.001 | 44.273
3.5 | 0.412 | 0.00756 | -0.001 | 54.459
4 | 0.469 | 0.00785 | -0.001 | 59.808
4.5 | 0.526 | 0.00826 | -0.001 | 63.722
5 | 0.582 | 0.00878 | -0.001 | 66.333
5.5 | 0.637 | 0.00909 | -0.002 | 70.089
6 | 0.69 | 0.00944 | -0.002 | 73.091
6.5 | 0.74 | 0.00975 | -0.002 | 75.838
7 | 0.787 | 0.01017 | -0.002 | 77.349
7.5 | 0.831 | 0.01062 | -0.002 | 78.208
8 | 0.871 | 0.01033 | -0.002 | 84.356
8.5 | 0.907 | 0.01083 | -0.002 | 83.802
9 | 0.939 | 0.01147 | -0.002 | 81.819
9.5 | 0.965 | 0.01136 | -0.003 | 84.96
10 | 0.986 | 0.01142 | -0.003 | 86.329
10.5 | 0.998 | 0.0123 | -0.003 | 81.172
11 | 0.998 | 0.01365 | -0.003 | 73.108
11.5 | 0.974 | 0.01756 | -0.003 | 55.475
12 | 0.953 | 0.023 | -0.003 | 41.434
12.5 | 0.931 | 0.0297 | -0.003 | 31.348
13 | 0.89 | 0.04456 | -0.003 | 19.968
13.5 | 0.847 | 0.06339 | -0.003 | 13.369
14 | 0.816 | 0.0782 | -0.003 | 10.439
14.5 | 0.791 | 0.0891 | -0.003 | 8.882
15 | 0.768 | 0.0977 | -0.002 | 7.862
15.5 | 0.739 | 0.10588 | -0.002 | 6.976

## 76. Re 5M Mach 0.10 (2)
BIGFOIL.COM POLAR EXPORT
lwk79100
LWK 79-100 |  |  |  | Cl Max: | 1.6081 | at alpha= | 17.5 | deg
XFOIL ncrit=9 |  |  |  | L/D Max: | 110.173 | at alpha= | 8.5 | deg
Re: | 5000000 |  |  | Cd Min: | 0.15634 | at alpha= | 20 | deg
Mach: | 0.1 |  |  | Cl=0 at alpha= | 0 | deg
|  |  |  | @ Cl=0.1, Cd= | 0.0045796
|  |  |  | @ Cl=0.4, Cd= | 0.0059496
|  |  |  | @ Cl=0.6, Cd= | 0.0070554
alpha (deg) | Cl | Cd | Cm | Cl/Cd
-20 | -1.1293 | 0.15626 | 0.0392 | -7.2271
-19.5 | -1.441 | 0.08777 | -0.0028 | -16.4179
-19 | -1.5182 | 0.0691 | -0.0122 | -21.9711
-18.5 | -1.581 | 0.05347 | -0.0206 | -29.568
-18 | -1.6043 | 0.04396 | -0.0253 | -36.4945
-17.5 | -1.6155 | 0.03612 | -0.0293 | -44.7259
-17 | -1.6104 | 0.03028 | -0.0325 | -53.1836
-16.5 | -1.6031 | 0.02621 | -0.0328 | -61.1637
-16 | -1.5998 | 0.02352 | -0.0291 | -68.0187
-15.5 | -1.5906 | 0.02182 | -0.0233 | -72.8964
-15 | -1.5597 | 0.02045 | -0.0204 | -76.2689
-14.5 | -1.5309 | 0.01854 | -0.0173 | -82.5728
-14 | -1.4938 | 0.01706 | -0.015 | -87.5615
-13.5 | -1.4514 | 0.01593 | -0.0132 | -91.1111
-13 | -1.4063 | 0.01495 | -0.0117 | -94.0669
-12.5 | -1.3594 | 0.01407 | -0.0104 | -96.6169
-12 | -1.311 | 0.01329 | -0.0092 | -98.6456
-11.5 | -1.2622 | 0.01248 | -0.0081 | -101.1378
-11 | -1.2133 | 0.01162 | -0.0069 | -104.4148
-10.5 | -1.1626 | 0.01095 | -0.006 | -106.1735
-10 | -1.1108 | 0.0104 | -0.0051 | -106.8077
-9.5 | -1.0597 | 0.00973 | -0.0042 | -108.9106
-9 | -1.0074 | 0.00922 | -0.0034 | -109.2625
-8.5 | -0.9553 | 0.00867 | -0.0025 | -110.1845
-8 | -0.9026 | 0.00823 | -0.0016 | -109.6719
-7.5 | -0.8469 | 0.0078 | -0.0015 | -108.5769
-7 | -0.7812 | 0.00788 | -0.0035 | -99.1371
-6.5 | -0.7266 | 0.0077 | -0.003 | -94.3636
-6 | -0.6716 | 0.00741 | -0.0026 | -90.6343
-5 | -0.5605 | 0.00686 | -0.002 | -81.7055
-4.5 | -0.5048 | 0.00654 | -0.0018 | -77.1865
-4 | -0.4489 | 0.00623 | -0.0015 | -72.0546
-3.5 | -0.3931 | 0.00591 | -0.0013 | -66.5144
-3 | -0.3368 | 0.00566 | -0.0011 | -59.5053
-2.5 | -0.2807 | 0.0054 | -0.0009 | -51.9815
-2 | -0.2246 | 0.00514 | -0.0007 | -43.6965
-1.5 | -0.1691 | 0.00479 | -0.0005 | -35.3027
-1 | -0.1128 | 0.0046 | -0.0003 | -24.5217
-0.5 | -0.0563 | 0.0045 | -0.0002 | -12.5111
0 | 0 | 0.00446 | 0 | 0
0.5 | 0.0563 | 0.00451 | 0.0002 | 12.4834
1 | 0.1128 | 0.0046 | 0.0003 | 24.5217
1.5 | 0.1691 | 0.00479 | 0.0005 | 35.3027
2 | 0.2246 | 0.00514 | 0.0007 | 43.6965
2.5 | 0.2808 | 0.0054 | 0.0009 | 52
3 | 0.3368 | 0.00566 | 0.0011 | 59.5053
3.5 | 0.3931 | 0.00591 | 0.0013 | 66.5144
4 | 0.4489 | 0.00623 | 0.0015 | 72.0546
4.5 | 0.5048 | 0.00654 | 0.0018 | 77.1865
5 | 0.5605 | 0.00686 | 0.002 | 81.7055
6 | 0.6717 | 0.00741 | 0.0026 | 90.6478
6.5 | 0.7266 | 0.0077 | 0.003 | 94.3636
7 | 0.7812 | 0.00788 | 0.0035 | 99.1371
7.5 | 0.8462 | 0.0078 | 0.0016 | 108.4872
8 | 0.9026 | 0.00824 | 0.0016 | 109.5388
8.5 | 0.9552 | 0.00867 | 0.0025 | 110.173
9 | 1.0073 | 0.00921 | 0.0034 | 109.3702
9.5 | 1.0595 | 0.00973 | 0.0042 | 108.89
10 | 1.1106 | 0.0104 | 0.0052 | 106.7885
10.5 | 1.1624 | 0.01094 | 0.006 | 106.2523
11 | 1.2128 | 0.01163 | 0.007 | 104.282
11.5 | 1.2621 | 0.01244 | 0.0081 | 101.455
12 | 1.3105 | 0.0133 | 0.0093 | 98.5338
12.5 | 1.359 | 0.01406 | 0.0105 | 96.6572
13 | 1.4057 | 0.01495 | 0.0118 | 94.0268
13.5 | 1.4508 | 0.01593 | 0.0133 | 91.0734
14 | 1.4932 | 0.01705 | 0.0151 | 87.5777
14.5 | 1.5313 | 0.01843 | 0.0173 | 83.0874
15 | 1.5614 | 0.02024 | 0.0203 | 77.1443
15.5 | 1.5884 | 0.0219 | 0.0236 | 72.5297
16 | 1.5969 | 0.02359 | 0.0295 | 67.6939
16.5 | 1.6008 | 0.02627 | 0.0331 | 60.9364
17 | 1.6061 | 0.03049 | 0.0328 | 52.6763
17.5 | 1.6081 | 0.03662 | 0.0296 | 43.9132
18 | 1.6069 | 0.04317 | 0.0263 | 37.2226
18.5 | 1.5734 | 0.05409 | 0.0206 | 29.0886
19 | 1.5221 | 0.06813 | 0.0131 | 22.3411
19.5 | 1.4351 | 0.0884 | 0.0026 | 16.2342
20 | 1.1291 | 0.15634 | -0.0392 | 7.2221

## 77. Re 5M Mach 0.25 (1)
BIGFOIL.COM POLAR EXPORT
lwk79100
LWK 79-100 |  |  |  | Cl Max: | 0.946 | at alpha= | 10 | deg
JavaFoil+Calcfoil stall+Eppler ext transition |  |  |  | L/D Max: | 81.99 | at alpha= | 7.5 | deg
Re: | 5000000 |  |  | Cd Min: | 0.00709 | at alpha= | -2.5 | deg
Mach: | 0.25 |  |  | Cl=0 at alpha= | 0 | deg
|  |  |  | @ Cl=0.1, Cd= | 0.0070964
|  |  |  | @ Cl=0.4, Cd= | 0.0075903
|  |  |  | @ Cl=0.6, Cd= | 0.11539
alpha (deg) | Cl | Cd | Cm | Cl/Cd
-15 | -0.468 | 0.11445 | 0.002 | -4.088
-14.5 | -0.524 | 0.10675 | 0.002 | -4.913
-14 | -0.577 | 0.09978 | 0.002 | -5.78
-13.5 | -0.625 | 0.09242 | 0.002 | -6.762
-13 | -0.669 | 0.08494 | 0.002 | -7.874
-12.5 | -0.709 | 0.07665 | 0.002 | -9.248
-12 | -0.755 | 0.06133 | 0.002 | -12.311
-11.5 | -0.826 | 0.03557 | 0.003 | -23.228
-11 | -0.878 | 0.02278 | 0.003 | -38.529
-10.5 | -0.916 | 0.01603 | 0.003 | -57.153
-10 | -0.946 | 0.01375 | 0.003 | -68.793
-9.5 | -0.945 | 0.01276 | 0.003 | -74.038
-9 | -0.931 | 0.01151 | 0.003 | -80.899
-8.5 | -0.908 | 0.01153 | 0.002 | -78.804
-8 | -0.878 | 0.01082 | 0.002 | -81.139
-7.5 | -0.842 | 0.01027 | 0.002 | -81.976
-7 | -0.801 | 0.01055 | 0.002 | -75.915
-6.5 | -0.755 | 0.01009 | 0.002 | -74.855
-6 | -0.706 | 0.00968 | 0.002 | -72.925
-5.5 | -0.653 | 0.00934 | 0.002 | -69.872
-5 | -0.597 | 0.00898 | 0.001 | -66.518
-4.5 | -0.54 | 0.0087 | 0.001 | -62.087
-4 | -0.482 | 0.00803 | 0.001 | -60.005
-3.5 | -0.423 | 0.00769 | 0.001 | -55.003
-3 | -0.363 | 0.00743 | 0.001 | -48.89
-2.5 | -0.303 | 0.00709 | 0.001 | -42.763
-2 | -0.243 | 0.0076 | 0.001 | -31.961
-1.5 | -0.182 | 0.00721 | 0 | -25.3
-1 | -0.122 | 0.0071 | 0 | -17.131
-0.5 | -0.061 | 0.00709 | 0 | -8.582
0 | 0 | 0.00714 | 0 | 0
0.5 | 0.061 | 0.00709 | 0 | 8.582
1 | 0.122 | 0.0071 | 0 | 17.131
1.5 | 0.182 | 0.00721 | 0 | 25.3
2 | 0.243 | 0.0076 | -0.001 | 31.961
2.5 | 0.303 | 0.00709 | -0.001 | 42.763
3 | 0.363 | 0.00743 | -0.001 | 48.89
3.5 | 0.423 | 0.00769 | -0.001 | 55.004
4 | 0.482 | 0.00803 | -0.001 | 60.007
4.5 | 0.54 | 0.0087 | -0.001 | 62.091
5 | 0.597 | 0.00898 | -0.001 | 66.522
5.5 | 0.653 | 0.00934 | -0.002 | 69.878
6 | 0.706 | 0.00968 | -0.002 | 72.932
6.5 | 0.755 | 0.01009 | -0.002 | 74.864
7 | 0.801 | 0.01055 | -0.002 | 75.926
7.5 | 0.842 | 0.01027 | -0.002 | 81.99
8 | 0.878 | 0.01082 | -0.002 | 81.139
8.5 | 0.908 | 0.01153 | -0.002 | 78.804
9 | 0.931 | 0.01151 | -0.003 | 80.899
9.5 | 0.945 | 0.01276 | -0.003 | 74.038
10 | 0.946 | 0.01375 | -0.003 | 68.793
10.5 | 0.915 | 0.01624 | -0.003 | 56.3
11 | 0.877 | 0.02278 | -0.003 | 38.522
11.5 | 0.826 | 0.03557 | -0.003 | 23.228
12 | 0.755 | 0.06133 | -0.002 | 12.311
12.5 | 0.71 | 0.07602 | -0.002 | 9.333
13 | 0.669 | 0.08437 | -0.002 | 7.932
13.5 | 0.625 | 0.09242 | -0.002 | 6.762
14 | 0.577 | 0.09978 | -0.002 | 5.78
14.5 | 0.524 | 0.10737 | -0.002 | 4.882
15 | 0.468 | 0.11539 | -0.002 | 4.054

## 78. Re 5M Mach 0.25 (2)
BIGFOIL.COM POLAR EXPORT
lwk79100
LWK 79-100 |  |  |  | Cl Max: | 1.4693 | at alpha= | 13.5 | deg
XFOIL ncrit=9 |  |  |  | L/D Max: | 108.725 | at alpha= | 8 | deg
Re: | 5000000 |  |  | Cd Min: | 0.17146 | at alpha= | 18.5 | deg
Mach: | 0.25 |  |  | Cl=0 at alpha= | 0 | deg
|  |  |  | @ Cl=0.1, Cd= | 0.0046147
|  |  |  | @ Cl=0.4, Cd= | 0.005988
|  |  |  | @ Cl=0.6, Cd= | 0.0071233
alpha (deg) | Cl | Cd | Cm | Cl/Cd
-18.5 | -1.009 | 0.16847 | 0.0455 | -5.9892
-18 | -1.0523 | 0.14874 | 0.0327 | -7.0748
-17.5 | -1.1277 | 0.1247 | 0.0173 | -9.0433
-17 | -1.2198 | 0.10133 | 0.0039 | -12.0379
-16.5 | -1.3105 | 0.08019 | -0.0071 | -16.3424
-16 | -1.3823 | 0.06183 | -0.0181 | -22.3565
-15.5 | -1.4343 | 0.04713 | -0.0275 | -30.4328
-15 | -1.4428 | 0.03881 | -0.0323 | -37.176
-14.5 | -1.4552 | 0.02992 | -0.0384 | -48.6364
-14 | -1.466 | 0.02481 | -0.0369 | -59.0891
-13.5 | -1.4685 | 0.02191 | -0.0298 | -67.0242
-13 | -1.4479 | 0.01897 | -0.025 | -76.3258
-12.5 | -1.4093 | 0.01705 | -0.0216 | -82.6569
-12 | -1.3638 | 0.01556 | -0.0189 | -87.6478
-11.5 | -1.3149 | 0.0143 | -0.0164 | -91.951
-11 | -1.2634 | 0.01326 | -0.0143 | -95.279
-10.5 | -1.2112 | 0.01223 | -0.0123 | -99.0352
-10 | -1.1583 | 0.01127 | -0.0104 | -102.7773
-9.5 | -1.1036 | 0.01054 | -0.0089 | -104.7059
-9 | -1.0487 | 0.00984 | -0.0073 | -106.5752
-8.5 | -0.9936 | 0.00921 | -0.0059 | -107.8827
-8 | -0.9383 | 0.00863 | -0.0045 | -108.7254
-7.5 | -0.8786 | 0.00811 | -0.0041 | -108.3354
-7 | -0.811 | 0.00821 | -0.0055 | -98.782
-6.5 | -0.7541 | 0.00789 | -0.0046 | -95.5767
-6 | -0.6962 | 0.00761 | -0.004 | -91.4849
-5.5 | -0.6381 | 0.00733 | -0.0034 | -87.0532
-5 | -0.58 | 0.00702 | -0.0029 | -82.6211
-4.5 | -0.5222 | 0.00667 | -0.0025 | -78.2909
-4 | -0.4642 | 0.00634 | -0.0021 | -73.2177
-3.5 | -0.4061 | 0.00602 | -0.0017 | -67.4585
-3 | -0.348 | 0.00572 | -0.0014 | -60.8392
-2.5 | -0.29 | 0.00545 | -0.0011 | -53.211
-2 | -0.2319 | 0.00519 | -0.0009 | -44.6821
-1.5 | -0.1745 | 0.00484 | -0.0006 | -36.0537
-1 | -0.1163 | 0.00464 | -0.0004 | -25.0647
-0.5 | -0.0581 | 0.00454 | -0.0002 | -12.7974
0 | 0 | 0.00451 | 0 | 0
0.5 | 0.0581 | 0.00455 | 0.0002 | 12.7692
1 | 0.1164 | 0.00464 | 0.0004 | 25.0862
1.5 | 0.1746 | 0.00484 | 0.0006 | 36.0744
2 | 0.2319 | 0.00519 | 0.0009 | 44.6821
2.5 | 0.29 | 0.00545 | 0.0011 | 53.211
3 | 0.348 | 0.00572 | 0.0014 | 60.8392
3.5 | 0.4062 | 0.00602 | 0.0017 | 67.4751
4 | 0.4643 | 0.00634 | 0.0021 | 73.2334
4.5 | 0.5222 | 0.00667 | 0.0025 | 78.2909
5 | 0.58 | 0.00702 | 0.0029 | 82.6211
5.5 | 0.6381 | 0.00732 | 0.0034 | 87.1721
6 | 0.6963 | 0.0076 | 0.004 | 91.6184
6.5 | 0.7541 | 0.00789 | 0.0046 | 95.5767
7 | 0.811 | 0.00821 | 0.0055 | 98.782
7.5 | 0.8774 | 0.00811 | 0.0044 | 108.1874
8 | 0.9383 | 0.00863 | 0.0045 | 108.7254
8.5 | 0.9935 | 0.00921 | 0.0059 | 107.8719
9 | 1.0485 | 0.00984 | 0.0073 | 106.5549
9.5 | 1.1034 | 0.01054 | 0.0089 | 104.6869
10 | 1.158 | 0.01127 | 0.0105 | 102.7507
10.5 | 1.211 | 0.0122 | 0.0123 | 99.2623
11 | 1.2627 | 0.01328 | 0.0144 | 95.0828
11.5 | 1.3146 | 0.01427 | 0.0165 | 92.1233
12 | 1.3632 | 0.01556 | 0.019 | 87.6093
12.5 | 1.4087 | 0.01704 | 0.0217 | 82.6702
13 | 1.4478 | 0.01891 | 0.0251 | 76.5627
13.5 | 1.4693 | 0.02178 | 0.0298 | 67.461
14 | 1.462 | 0.02494 | 0.0372 | 58.6207
14.5 | 1.456 | 0.02961 | 0.0389 | 49.1726
15 | 1.4521 | 0.03725 | 0.034 | 38.9826
15.5 | 1.4268 | 0.0478 | 0.0273 | 29.8494
16 | 1.372 | 0.06303 | 0.0174 | 21.7674
16.5 | 1.3015 | 0.08133 | 0.0065 | 16.0027
17.5 | 1.1246 | 0.12525 | -0.0177 | 8.9788
18 | 1.0651 | 0.146 | -0.0308 | 7.2952
18.5 | 0.9971 | 0.17146 | -0.0474 | 5.8154

## 79. Re 5M Mach 0.50 (1)
BIGFOIL.COM POLAR EXPORT
lwk79100
LWK 79-100 |  |  |  | Cl Max: | 1.071 | at alpha= | 20 | deg
JavaFoil+Calcfoil stall+Eppler ext transition |  |  |  | L/D Max: | 73.681 | at alpha= | 6 | deg
Re: | 5000000 |  |  | Cd Min: | 0.00716 | at alpha= | -1.5 | deg
Mach: | 0.5 |  |  | Cl=0 at alpha= | 0 | deg
|  |  |  | @ Cl=0.1, Cd= | 0.0074582
|  |  |  | @ Cl=0.4, Cd= | 0.0078742
|  |  |  | @ Cl=0.6, Cd= | 0.074019
alpha (deg) | Cl | Cd | Cm | Cl/Cd
-20 | -1.071 | 0.15913 | 0.004 | -6.729
-19.5 | -1.045 | 0.1519 | 0.003 | -6.877
-19 | -1.023 | 0.1525 | 0.004 | -6.709
-18.5 | -0.996 | 0.14404 | 0.003 | -6.917
-18 | -0.966 | 0.14065 | 0.003 | -6.871
-17.5 | -0.939 | 0.13549 | 0.003 | -6.928
-17 | -0.912 | 0.13182 | 0.003 | -6.921
-16.5 | -0.889 | 0.13103 | 0.003 | -6.785
-16 | -0.861 | 0.1248 | 0.003 | -6.899
-15.5 | -0.832 | 0.11914 | 0.003 | -6.985
-15 | -0.805 | 0.11246 | 0.003 | -7.162
-14.5 | -0.779 | 0.11029 | 0.002 | -7.066
-14 | -0.754 | 0.10702 | 0.002 | -7.044
-13.5 | -0.725 | 0.10055 | 0.002 | -7.212
-13 | -0.699 | 0.09734 | 0.002 | -7.179
-12.5 | -0.673 | 0.09396 | 0.002 | -7.158
-12 | -0.646 | 0.09083 | 0.002 | -7.109
-11.5 | -0.619 | 0.08113 | 0.002 | -7.632
-11 | -0.595 | 0.07203 | 0.002 | -8.258
-10.5 | -0.574 | 0.06379 | 0.002 | -9.001
-10 | -0.539 | 0.07179 | 0.002 | -7.503
-9.5 | -0.515 | 0.06289 | 0.002 | -8.19
-9 | -0.539 | 0.02965 | 0.002 | -18.179
-8.5 | -0.459 | 0.05889 | 0.001 | -7.797
-8 | -0.432 | 0.05687 | 0.001 | -7.598
-7.5 | -0.635 | 0.01936 | 0.002 | -32.772
-7 | -0.793 | 0.01108 | 0.002 | -71.557
-6.5 | -0.793 | 0.01119 | 0.002 | -70.835
-6 | -0.762 | 0.01033 | 0.002 | -73.735
-5.5 | -0.715 | 0.0106 | 0.002 | -67.455
-5 | -0.659 | 0.01003 | 0.002 | -65.727
-4.5 | -0.599 | 0.00955 | 0.001 | -62.735
-4 | -0.536 | 0.00885 | 0.001 | -60.544
-3.5 | -0.471 | 0.00833 | 0.001 | -56.579
-3 | -0.405 | 0.00794 | 0.001 | -51.046
-2.5 | -0.339 | 0.00756 | 0.001 | -44.776
-2 | -0.271 | 0.00738 | 0.001 | -36.768
-1.5 | -0.204 | 0.00716 | 0 | -28.467
-1 | -0.136 | 0.00749 | 0 | -18.143
-0.5 | -0.068 | 0.00743 | 0 | -9.146
0 | 0 | 0.00746 | 0 | 0
0.5 | 0.068 | 0.00743 | 0 | 9.146
1 | 0.136 | 0.00749 | 0 | 18.143
1.5 | 0.204 | 0.00716 | 0 | 28.467
2 | 0.271 | 0.00738 | -0.001 | 36.768
2.5 | 0.339 | 0.00756 | -0.001 | 44.778
3 | 0.405 | 0.0079 | -0.001 | 51.302
3.5 | 0.471 | 0.00833 | -0.001 | 56.583
4 | 0.536 | 0.00885 | -0.001 | 60.55
4.5 | 0.599 | 0.00953 | -0.001 | 62.897
5 | 0.659 | 0.01004 | -0.002 | 65.653
5.5 | 0.715 | 0.0106 | -0.002 | 67.466
6 | 0.762 | 0.01034 | -0.002 | 73.681
6.5 | 0.793 | 0.0112 | -0.002 | 70.771
7 | 0.793 | 0.01166 | -0.002 | 67.957
7.5 | 0.631 | 0.0204 | -0.002 | 30.901
8 | 0.432 | 0.05709 | -0.001 | 7.567
8.5 | 0.459 | 0.05883 | -0.001 | 7.808
9 | 0.544 | 0.02741 | -0.002 | 19.861
9.5 | 0.516 | 0.06248 | -0.002 | 8.252
10 | 0.539 | 0.07219 | -0.002 | 7.462
10.5 | 0.574 | 0.06381 | -0.002 | 8.998
11 | 0.595 | 0.07215 | -0.002 | 8.242
11.5 | 0.619 | 0.08112 | -0.002 | 7.632
12 | 0.646 | 0.09081 | -0.002 | 7.111
12.5 | 0.673 | 0.09396 | -0.002 | 7.158
13 | 0.699 | 0.09735 | -0.002 | 7.179
13.5 | 0.725 | 0.10052 | -0.002 | 7.214
14 | 0.754 | 0.10697 | -0.002 | 7.048
14.5 | 0.779 | 0.11025 | -0.002 | 7.069
15 | 0.805 | 0.11243 | -0.003 | 7.164
15.5 | 0.832 | 0.1191 | -0.003 | 6.988
16 | 0.861 | 0.1247 | -0.003 | 6.905
16.5 | 0.889 | 0.131 | -0.003 | 6.787
17 | 0.912 | 0.13214 | -0.003 | 6.905
17.5 | 0.939 | 0.13747 | -0.003 | 6.829
18 | 0.966 | 0.14076 | -0.003 | 6.865
18.5 | 0.996 | 0.14463 | -0.003 | 6.887
19 | 1.023 | 0.15308 | -0.004 | 6.683
19.5 | 1.045 | 0.1522 | -0.003 | 6.864
20 | 1.071 | 0.1574 | -0.004 | 6.803

## 80. Re 5M Mach 0.50 (2)
BIGFOIL.COM POLAR EXPORT
lwk79100
LWK 79-100 |  |  |  | Cl Max: | 1.0584 | at alpha= | 8 | deg
XFOIL ncrit=9 |  |  |  | L/D Max: | 97.1696 | at alpha= | 6.5 | deg
Re: | 5000000 |  |  | Cd Min: | 0.12675 | at alpha= | -13 | deg
Mach: | 0.5 |  |  | Cl=0 at alpha= | 0 | deg
|  |  |  | @ Cl=0.1, Cd= | 0.0047455
|  |  |  | @ Cl=0.4, Cd= | 0.0060577
|  |  |  | @ Cl=0.6, Cd= | 0.007227
alpha (deg) | Cl | Cd | Cm | Cl/Cd
-13 | -0.8233 | 0.12675 | 0.0238 | -6.4955
-12.5 | -0.8413 | 0.11426 | 0.017 | -7.363
-12 | -0.8628 | 0.10229 | 0.0108 | -8.4348
-11.5 | -0.8872 | 0.09057 | 0.0047 | -9.7957
-11 | -0.9134 | 0.07882 | -0.0015 | -11.5884
-10.5 | -0.9388 | 0.06691 | -0.0076 | -14.0308
-10 | -0.9646 | 0.05366 | -0.0164 | -17.9761
-9.5 | -0.9887 | 0.04116 | -0.027 | -24.0209
-9 | -1.0175 | 0.02948 | -0.0382 | -34.5149
-8.5 | -1.0511 | 0.02284 | -0.0342 | -46.0201
-8 | -1.0588 | 0.01595 | -0.0275 | -66.3824
-7.5 | -1.0165 | 0.01138 | -0.0227 | -89.3234
-7 | -0.9529 | 0.00984 | -0.0179 | -96.8394
-6.5 | -0.8824 | 0.00908 | -0.0145 | -97.1806
-6 | -0.8116 | 0.00852 | -0.0119 | -95.2582
-5.5 | -0.741 | 0.00806 | -0.0098 | -91.9355
-5 | -0.6713 | 0.00762 | -0.008 | -88.0971
-4 | -0.5334 | 0.00686 | -0.0052 | -77.7551
-3.5 | -0.4659 | 0.00642 | -0.0041 | -72.5701
-3 | -0.3985 | 0.00605 | -0.0032 | -65.8678
-2.5 | -0.3315 | 0.00571 | -0.0025 | -58.056
-2 | -0.2647 | 0.00542 | -0.0019 | -48.8376
-1.5 | -0.1989 | 0.00508 | -0.0013 | -39.1535
-1 | -0.1327 | 0.00479 | -0.0008 | -27.7035
-0.5 | -0.0664 | 0.0047 | -0.0004 | -14.1277
0 | 0 | 0.00466 | 0 | 0
0.5 | 0.0664 | 0.0047 | 0.0004 | 14.1277
1 | 0.1328 | 0.00479 | 0.0008 | 27.7244
1.5 | 0.1989 | 0.00508 | 0.0013 | 39.1535
2 | 0.2648 | 0.00542 | 0.0019 | 48.8561
2.5 | 0.3316 | 0.00571 | 0.0025 | 58.0736
3 | 0.3986 | 0.00605 | 0.0032 | 65.8843
3.5 | 0.4659 | 0.00642 | 0.0041 | 72.5701
4 | 0.5334 | 0.00686 | 0.0052 | 77.7551
5 | 0.6713 | 0.00762 | 0.008 | 88.0971
5.5 | 0.741 | 0.00805 | 0.0098 | 92.0497
6 | 0.8115 | 0.00852 | 0.0119 | 95.2465
6.5 | 0.8823 | 0.00908 | 0.0146 | 97.1696
7.5 | 1.0163 | 0.01139 | 0.0227 | 89.2274
8 | 1.0584 | 0.01595 | 0.0276 | 66.3574
8.5 | 1.0509 | 0.02279 | 0.0343 | 46.1123
9 | 1.018 | 0.02931 | 0.0385 | 34.7322
9.5 | 0.9883 | 0.04105 | 0.0273 | 24.0755
10 | 0.9659 | 0.05332 | 0.0169 | 18.1152
10.5 | 0.941 | 0.06646 | 0.0081 | 14.1589
11 | 0.9133 | 0.07871 | 0.0017 | 11.6034
11.5 | 0.8867 | 0.09053 | -0.0046 | 9.7945
12 | 0.8645 | 0.10193 | -0.0104 | 8.4813
12.5 | 0.8404 | 0.11434 | -0.017 | 7.35
13 | 0.823 | 0.12675 | -0.0238 | 6.4931

## 81. Re 6M Mach 0.00 (1)
BIGFOIL.COM POLAR EXPORT
lwk79100
LWK 79-100 |  |  |  | Cl Max: | 1.014 | at alpha= | 11 | deg
JavaFoil+Calcfoil stall+Eppler ext transition |  |  |  | L/D Max: | 86.778 | at alpha= | 8.5 | deg
Re: | 6000000 |  |  | Cd Min: | 0.00696 | at alpha= | -0.5 | deg
Mach: | 0 |  |  | Cl=0 at alpha= | 0 | deg
|  |  |  | @ Cl=0.1, Cd= | 0.0069948
|  |  |  | @ Cl=0.4, Cd= | 0.0081469
|  |  |  | @ Cl=0.6, Cd= | 0.0086359
alpha (deg) | Cl | Cd | Cm | Cl/Cd
-16 | -0.754 | 0.10565 | 0.003 | -7.135
-15.5 | -0.781 | 0.09788 | 0.003 | -7.981
-15 | -0.811 | 0.08717 | 0.003 | -9.302
-14.5 | -0.834 | 0.07734 | 0.003 | -10.779
-14 | -0.863 | 0.06314 | 0.003 | -13.672
-13.5 | -0.905 | 0.04425 | 0.003 | -20.447
-13 | -0.938 | 0.03213 | 0.003 | -29.195
-12.5 | -0.962 | 0.02455 | 0.003 | -39.18
-12 | -0.982 | 0.01902 | 0.003 | -51.611
-11.5 | -1.007 | 0.01424 | 0.003 | -70.731
-11 | -1.014 | 0.01257 | 0.003 | -80.678
-10.5 | -1.007 | 0.01259 | 0.003 | -79.994
-10 | -0.99 | 0.01148 | 0.003 | -86.22
-9.5 | -0.967 | 0.0116 | 0.003 | -83.397
-9 | -0.939 | 0.01098 | 0.002 | -85.506
-8.5 | -0.906 | 0.01044 | 0.002 | -86.778
-8 | -0.869 | 0.01072 | 0.002 | -81.096
-7.5 | -0.828 | 0.01021 | 0.002 | -81.117
-7 | -0.784 | 0.00983 | 0.002 | -79.735
-6.5 | -0.737 | 0.00943 | 0.002 | -78.105
-6 | -0.687 | 0.00914 | 0.002 | -75.103
-5.5 | -0.634 | 0.00885 | 0.002 | -71.656
-5 | -0.58 | 0.00851 | 0.001 | -68.08
-4.5 | -0.524 | 0.00809 | 0.001 | -64.719
-4 | -0.467 | 0.00774 | 0.001 | -60.352
-3.5 | -0.41 | 0.00819 | 0.001 | -50.009
-3 | -0.352 | 0.00794 | 0.001 | -44.323
-2.5 | -0.294 | 0.0077 | 0.001 | -38.147
-2 | -0.235 | 0.00751 | 0.001 | -31.303
-1.5 | -0.177 | 0.00738 | 0 | -23.923
-1 | -0.118 | 0.00701 | 0 | -16.787
-0.5 | -0.059 | 0.00696 | 0 | -8.463
0 | 0 | 0.00699 | 0 | 0
0.5 | 0.059 | 0.00696 | 0 | 8.463
1 | 0.118 | 0.00701 | 0 | 16.787
1.5 | 0.177 | 0.00738 | 0 | 23.923
2 | 0.235 | 0.00751 | -0.001 | 31.303
2.5 | 0.294 | 0.0077 | -0.001 | 38.147
3 | 0.352 | 0.00794 | -0.001 | 44.323
3.5 | 0.41 | 0.00819 | -0.001 | 50.009
4 | 0.467 | 0.00774 | -0.001 | 60.353
4.5 | 0.524 | 0.00809 | -0.001 | 64.721
5 | 0.58 | 0.00851 | -0.001 | 68.083
5.5 | 0.634 | 0.00885 | -0.002 | 71.66
6 | 0.687 | 0.00914 | -0.002 | 75.108
6.5 | 0.737 | 0.00943 | -0.002 | 78.112
7 | 0.784 | 0.00983 | -0.002 | 79.743
7.5 | 0.828 | 0.01021 | -0.002 | 81.127
8 | 0.869 | 0.01072 | -0.002 | 81.109
8.5 | 0.906 | 0.01044 | -0.002 | 86.778
9 | 0.939 | 0.01098 | -0.002 | 85.506
9.5 | 0.967 | 0.0116 | -0.003 | 83.397
10 | 0.99 | 0.01148 | -0.003 | 86.22
10.5 | 1.007 | 0.01259 | -0.003 | 79.994
11 | 1.014 | 0.01257 | -0.003 | 80.678
11.5 | 1.007 | 0.01424 | -0.003 | 70.731
12 | 0.982 | 0.01902 | -0.003 | 51.611
12.5 | 0.962 | 0.02455 | -0.003 | 39.18
13 | 0.938 | 0.03213 | -0.003 | 29.195
13.5 | 0.905 | 0.04425 | -0.003 | 20.447
14 | 0.863 | 0.06314 | -0.003 | 13.672
14.5 | 0.834 | 0.07734 | -0.003 | 10.779
15 | 0.811 | 0.08717 | -0.003 | 9.302
15.5 | 0.781 | 0.09788 | -0.003 | 7.981
16 | 0.754 | 0.10565 | -0.003 | 7.135

## 82. Re 6M Mach 0.00 (2)
BIGFOIL.COM POLAR EXPORT
lwk79100
LWK 79-100 |  |  |  | Cl Max: | 1.6833 | at alpha= | 18.5 | deg
XFOIL ncrit=9 |  |  |  | L/D Max: | 114.608 | at alpha= | 8.5 | deg
Re: | 6000000 |  |  | Cd Min: | 0.06596 | at alpha= | 20 | deg
Mach: | 0 |  |  | Cl=0 at alpha= | 0 | deg
|  |  |  | @ Cl=0.1, Cd= | 0.0045529
|  |  |  | @ Cl=0.4, Cd= | 0.0058352
|  |  |  | @ Cl=0.6, Cd= | 0.0068843
alpha (deg) | Cl | Cd | Cm | Cl/Cd
-20 | -1.6097 | 0.06585 | -0.0131 | -24.445
-19.5 | -1.6564 | 0.053 | -0.0194 | -31.2528
-19 | -1.6779 | 0.04409 | -0.0235 | -38.0562
-18.5 | -1.6895 | 0.03658 | -0.027 | -46.1864
-18 | -1.6822 | 0.03114 | -0.0299 | -54.0206
-17.5 | -1.6699 | 0.02681 | -0.0318 | -62.2865
-17 | -1.6639 | 0.02382 | -0.0297 | -69.8531
-16.5 | -1.6572 | 0.02199 | -0.0246 | -75.3615
-16 | -1.6377 | 0.02058 | -0.0202 | -79.5773
-15.5 | -1.6053 | 0.01932 | -0.0176 | -83.0901
-15 | -1.5678 | 0.01823 | -0.0157 | -86.0011
-14.5 | -1.5307 | 0.0169 | -0.0136 | -90.574
-14 | -1.4906 | 0.01566 | -0.0118 | -95.1852
-13.5 | -1.4468 | 0.01469 | -0.0104 | -98.4888
-13 | -1.4009 | 0.01384 | -0.0092 | -101.2211
-12.5 | -1.3535 | 0.01307 | -0.0082 | -103.5578
-12 | -1.3048 | 0.0124 | -0.0073 | -105.2258
-11.5 | -1.2554 | 0.01176 | -0.0064 | -106.7517
-11 | -1.2065 | 0.01098 | -0.0055 | -109.8816
-10.5 | -1.1562 | 0.01035 | -0.0047 | -111.7101
-10 | -1.1048 | 0.00985 | -0.004 | -112.1624
-9.5 | -1.0537 | 0.00926 | -0.0032 | -113.7905
-9 | -1.0019 | 0.00878 | -0.0024 | -114.1116
-8.5 | -0.9502 | 0.00829 | -0.0017 | -114.62
-8 | -0.8979 | 0.00789 | -0.0009 | -113.8023
-7.5 | -0.831 | 0.00787 | -0.0034 | -105.5909
-7 | -0.7778 | 0.00768 | -0.0029 | -101.276
-6.5 | -0.7233 | 0.00745 | -0.0025 | -97.0872
-6 | -0.6684 | 0.00718 | -0.0023 | -93.0919
-5.5 | -0.613 | 0.00695 | -0.002 | -88.2014
-5 | -0.5576 | 0.00667 | -0.0018 | -83.5982
-4.5 | -0.5022 | 0.00637 | -0.0016 | -78.8383
-4 | -0.4467 | 0.00607 | -0.0014 | -73.5914
-3.5 | -0.391 | 0.00579 | -0.0012 | -67.5302
-3 | -0.335 | 0.00556 | -0.001 | -60.2518
-2.5 | -0.2792 | 0.0053 | -0.0008 | -52.6792
-2 | -0.2233 | 0.00507 | -0.0007 | -44.0434
-1.5 | -0.1678 | 0.00476 | -0.0005 | -35.2521
-1 | -0.112 | 0.00457 | -0.0003 | -24.5077
-0.5 | -0.0559 | 0.00449 | -0.0002 | -12.4499
0 | 0 | 0.00445 | 0 | 0
0.5 | 0.056 | 0.00449 | 0.0002 | 12.4722
1 | 0.112 | 0.00457 | 0.0003 | 24.5077
1.5 | 0.1679 | 0.00475 | 0.0005 | 35.3474
2 | 0.2233 | 0.00508 | 0.0007 | 43.9567
2.5 | 0.2793 | 0.0053 | 0.0008 | 52.6981
3 | 0.3351 | 0.00555 | 0.001 | 60.3784
3.5 | 0.391 | 0.00579 | 0.0012 | 67.5302
4 | 0.4467 | 0.00607 | 0.0013 | 73.5914
4.5 | 0.5022 | 0.00636 | 0.0016 | 78.9623
5 | 0.5576 | 0.00667 | 0.0018 | 83.5982
5.5 | 0.613 | 0.00695 | 0.002 | 88.2014
6 | 0.6685 | 0.00718 | 0.0022 | 93.1058
6.5 | 0.7233 | 0.00745 | 0.0025 | 97.0872
7 | 0.7779 | 0.00768 | 0.0029 | 101.2891
7.5 | 0.8311 | 0.00787 | 0.0034 | 105.6036
8 | 0.8979 | 0.00789 | 0.0009 | 113.8023
8.5 | 0.9501 | 0.00829 | 0.0017 | 114.608
9 | 1.0018 | 0.00878 | 0.0025 | 114.1002
9.5 | 1.0535 | 0.00927 | 0.0032 | 113.6462
10 | 1.1046 | 0.00985 | 0.004 | 112.1421
10.5 | 1.1559 | 0.01035 | 0.0047 | 111.6812
11 | 1.2061 | 0.01099 | 0.0055 | 109.7452
11.5 | 1.2553 | 0.01172 | 0.0065 | 107.1075
12.5 | 1.3531 | 0.01307 | 0.0083 | 103.5272
13 | 1.4004 | 0.01383 | 0.0093 | 101.2581
13.5 | 1.4463 | 0.01469 | 0.0105 | 98.4547
14 | 1.4901 | 0.01565 | 0.0119 | 95.2141
14.5 | 1.5308 | 0.01682 | 0.0136 | 91.0107
15 | 1.5671 | 0.01822 | 0.0158 | 86.0099
15.5 | 1.604 | 0.01935 | 0.0178 | 82.8941
16 | 1.6364 | 0.0206 | 0.0204 | 79.4369
16.5 | 1.6554 | 0.02199 | 0.0249 | 75.2797
17 | 1.6622 | 0.02383 | 0.03 | 69.7524
17.5 | 1.6669 | 0.02688 | 0.0321 | 62.0126
18 | 1.6793 | 0.03091 | 0.0308 | 54.3287
18.5 | 1.6833 | 0.0368 | 0.0276 | 45.7418
19 | 1.6765 | 0.04375 | 0.0243 | 38.32
19.5 | 1.6506 | 0.05325 | 0.0199 | 30.9972
20 | 1.6053 | 0.06596 | 0.0135 | 24.3375

## 83. Re 6M Mach 0.10 (1)
BIGFOIL.COM POLAR EXPORT
lwk79100
LWK 79-100 |  |  |  | Cl Max: | 1.003 | at alpha= | 11 | deg
JavaFoil+Calcfoil stall+Eppler ext transition |  |  |  | L/D Max: | 89.199 | at alpha= | 10 | deg
Re: | 6000000 |  |  | Cd Min: | 0.00695 | at alpha= | -0.5 | deg
Mach: | 0.1 |  |  | Cl=0 at alpha= | 0 | deg
|  |  |  | @ Cl=0.1, Cd= | 0.0070056
|  |  |  | @ Cl=0.4, Cd= | 0.0075635
|  |  |  | @ Cl=0.6, Cd= | 0.0086614
alpha (deg) | Cl | Cd | Cm | Cl/Cd
-16 | -0.711 | 0.1097 | 0.003 | -6.479
-15.5 | -0.741 | 0.10219 | 0.003 | -7.256
-15 | -0.771 | 0.09422 | 0.003 | -8.185
-14.5 | -0.796 | 0.08497 | 0.003 | -9.365
-14 | -0.824 | 0.07263 | 0.003 | -11.341
-13.5 | -0.863 | 0.05405 | 0.003 | -15.972
-13 | -0.906 | 0.03725 | 0.003 | -24.318
-12.5 | -0.938 | 0.02696 | 0.003 | -34.79
-12 | -0.96 | 0.02093 | 0.003 | -45.873
-11.5 | -0.986 | 0.01558 | 0.003 | -63.24
-11 | -1.003 | 0.01292 | 0.003 | -77.642
-10.5 | -1 | 0.01282 | 0.003 | -78.043
-10 | -0.986 | 0.01106 | 0.003 | -89.199
-9.5 | -0.966 | 0.01101 | 0.003 | -87.702
-9 | -0.939 | 0.0111 | 0.002 | -84.6
-8.5 | -0.907 | 0.01054 | 0.002 | -86.086
-8 | -0.871 | 0.01082 | 0.002 | -80.489
-7.5 | -0.831 | 0.01035 | 0.002 | -80.279
-7 | -0.787 | 0.00991 | 0.002 | -79.393
-6.5 | -0.74 | 0.0095 | 0.002 | -77.841
-6 | -0.69 | 0.00917 | 0.002 | -75.222
-5.5 | -0.637 | 0.00887 | 0.002 | -71.806
-5 | -0.582 | 0.00856 | 0.001 | -67.996
-4.5 | -0.526 | 0.00812 | 0.001 | -64.849
-4 | -0.469 | 0.00777 | 0.001 | -60.433
-3.5 | -0.412 | 0.00746 | 0.001 | -55.228
-3 | -0.354 | 0.00796 | 0.001 | -44.422
-2.5 | -0.295 | 0.00772 | 0.001 | -38.247
-2 | -0.236 | 0.00753 | 0.001 | -31.375
-1.5 | -0.177 | 0.0074 | 0 | -23.99
-1 | -0.118 | 0.00703 | 0 | -16.832
-0.5 | -0.059 | 0.00695 | 0 | -8.518
0 | 0 | 0.007 | 0 | 0
0.5 | 0.059 | 0.00695 | 0 | 8.518
1 | 0.118 | 0.00703 | 0 | 16.832
1.5 | 0.177 | 0.0074 | 0 | 23.99
2 | 0.236 | 0.00753 | -0.001 | 31.375
2.5 | 0.295 | 0.00772 | -0.001 | 38.247
3 | 0.354 | 0.00796 | -0.001 | 44.422
3.5 | 0.412 | 0.00746 | -0.001 | 55.228
4 | 0.469 | 0.00777 | -0.001 | 60.434
4.5 | 0.526 | 0.00812 | -0.001 | 64.85
5 | 0.582 | 0.00856 | -0.001 | 67.999
5.5 | 0.637 | 0.00887 | -0.002 | 71.81
6 | 0.69 | 0.00917 | -0.002 | 75.227
6.5 | 0.74 | 0.0095 | -0.002 | 77.848
7 | 0.787 | 0.00991 | -0.002 | 79.402
7.5 | 0.831 | 0.01035 | -0.002 | 80.289
8 | 0.871 | 0.01082 | -0.002 | 80.501
8.5 | 0.907 | 0.01054 | -0.002 | 86.086
9 | 0.939 | 0.0111 | -0.002 | 84.6
9.5 | 0.966 | 0.01101 | -0.003 | 87.702
10 | 0.986 | 0.01106 | -0.003 | 89.199
10.5 | 1 | 0.01282 | -0.003 | 78.043
11 | 1.003 | 0.01292 | -0.003 | 77.642
11.5 | 0.986 | 0.01558 | -0.003 | 63.24
12 | 0.96 | 0.02093 | -0.003 | 45.873
12.5 | 0.938 | 0.02696 | -0.003 | 34.79
13 | 0.906 | 0.03725 | -0.003 | 24.318
13.5 | 0.863 | 0.05405 | -0.003 | 15.972
14 | 0.824 | 0.07263 | -0.003 | 11.341
14.5 | 0.796 | 0.08497 | -0.003 | 9.365
15 | 0.771 | 0.09422 | -0.003 | 8.185
15.5 | 0.741 | 0.10219 | -0.003 | 7.256
16 | 0.711 | 0.1097 | -0.003 | 6.479

## 84. Re 6M Mach 0.10 (2)
BIGFOIL.COM POLAR EXPORT
lwk79100
LWK 79-100 |  |  |  | Cl Max: | 1.6598 | at alpha= | 18 | deg
XFOIL ncrit=9 |  |  |  | L/D Max: | 114.189 | at alpha= | 8.5 | deg
Re: | 6000000 |  |  | Cd Min: | 0.09084 | at alpha= | 20 | deg
Mach: | 0.1 |  |  | Cl=0 at alpha= | 0 | deg
|  |  |  | @ Cl=0.1, Cd= | 0.0045597
|  |  |  | @ Cl=0.4, Cd= | 0.0058329
|  |  |  | @ Cl=0.6, Cd= | 0.0068949
alpha (deg) | Cl | Cd | Cm | Cl/Cd
-20 | -1.4723 | 0.0904 | -0.0017 | -16.2865
-19.5 | -1.5686 | 0.06899 | -0.0126 | -22.7366
-19 | -1.6147 | 0.05587 | -0.0194 | -28.901
-18.5 | -1.6512 | 0.04475 | -0.0249 | -36.8983
-18 | -1.6605 | 0.03735 | -0.0284 | -44.4578
-17.5 | -1.6575 | 0.0312 | -0.0317 | -53.125
-17 | -1.6473 | 0.02653 | -0.0336 | -62.092
-16.5 | -1.6413 | 0.02363 | -0.0311 | -69.4583
-16 | -1.6364 | 0.02178 | -0.0251 | -75.1331
-15.5 | -1.6114 | 0.02029 | -0.0213 | -79.4184
-15 | -1.5764 | 0.01904 | -0.0188 | -82.7941
-14.5 | -1.5382 | 0.01782 | -0.0166 | -86.3187
-14 | -1.4998 | 0.01641 | -0.0144 | -91.3955
-13.5 | -1.4572 | 0.01524 | -0.0126 | -95.6168
-13 | -1.4119 | 0.01425 | -0.0111 | -99.0807
-12.5 | -1.3645 | 0.0134 | -0.0099 | -101.8284
-12 | -1.3156 | 0.01265 | -0.0087 | -104
-11.5 | -1.2656 | 0.01197 | -0.0077 | -105.731
-11 | -1.2157 | 0.01123 | -0.0067 | -108.2547
-10.5 | -1.1652 | 0.01052 | -0.0057 | -110.7605
-10 | -1.1134 | 0.00996 | -0.0048 | -111.7871
-9.5 | -1.0615 | 0.00941 | -0.0039 | -112.8055
-9 | -1.0094 | 0.00887 | -0.0031 | -113.7993
-8.5 | -0.957 | 0.00838 | -0.0022 | -114.2005
-8 | -0.9043 | 0.00796 | -0.0014 | -113.6055
-7.5 | -0.837 | 0.00792 | -0.0038 | -105.6818
-6.5 | -0.7282 | 0.00748 | -0.0028 | -97.3529
-6 | -0.6728 | 0.00721 | -0.0025 | -93.3148
-5.5 | -0.617 | 0.00698 | -0.0022 | -88.3954
-5 | -0.5611 | 0.0067 | -0.0019 | -83.7463
-4.5 | -0.5054 | 0.00638 | -0.0017 | -79.2163
-4 | -0.4494 | 0.00608 | -0.0014 | -73.9145
-3.5 | -0.3934 | 0.0058 | -0.0012 | -67.8276
-3 | -0.3371 | 0.00557 | -0.0011 | -60.5206
-2.5 | -0.2809 | 0.00531 | -0.0009 | -52.9002
-2 | -0.2246 | 0.00508 | -0.0007 | -44.2126
-1.5 | -0.1688 | 0.00476 | -0.0005 | -35.4622
-1 | -0.1127 | 0.00458 | -0.0003 | -24.607
-0.5 | -0.0563 | 0.00449 | -0.0002 | -12.539
0 | 0 | 0.00446 | 0 | 0
0.5 | 0.0563 | 0.00449 | 0.0002 | 12.539
1 | 0.1127 | 0.00458 | 0.0003 | 24.607
1.5 | 0.1689 | 0.00476 | 0.0005 | 35.4832
2 | 0.2246 | 0.00508 | 0.0007 | 44.2126
2.5 | 0.2809 | 0.00531 | 0.0009 | 52.9002
3 | 0.3371 | 0.00557 | 0.001 | 60.5206
3.5 | 0.3934 | 0.0058 | 0.0012 | 67.8276
4 | 0.4495 | 0.00608 | 0.0014 | 73.9309
4.5 | 0.5054 | 0.00638 | 0.0017 | 79.2163
5 | 0.5611 | 0.0067 | 0.0019 | 83.7463
5.5 | 0.617 | 0.00698 | 0.0022 | 88.3954
6 | 0.6729 | 0.00721 | 0.0025 | 93.3287
6.5 | 0.7282 | 0.00748 | 0.0028 | 97.3529
7.5 | 0.8371 | 0.00792 | 0.0038 | 105.6944
8 | 0.9043 | 0.00796 | 0.0014 | 113.6055
8.5 | 0.9569 | 0.00838 | 0.0022 | 114.1885
9 | 1.0093 | 0.00886 | 0.0031 | 113.9165
9.5 | 1.0613 | 0.00941 | 0.004 | 112.7843
10 | 1.1132 | 0.00996 | 0.0048 | 111.7671
10.5 | 1.165 | 0.01052 | 0.0057 | 110.7414
11 | 1.2153 | 0.01125 | 0.0067 | 108.0267
11.5 | 1.2652 | 0.01197 | 0.0078 | 105.6976
12 | 1.3151 | 0.01265 | 0.0088 | 103.9605
12.5 | 1.3641 | 0.01339 | 0.0099 | 101.8745
13 | 1.4114 | 0.01425 | 0.0112 | 99.0456
13.5 | 1.4567 | 0.01524 | 0.0127 | 95.584
14 | 1.4995 | 0.01638 | 0.0145 | 91.5446
14.5 | 1.5372 | 0.01785 | 0.0168 | 86.1176
15 | 1.5758 | 0.01902 | 0.0189 | 82.8496
15.5 | 1.6099 | 0.02033 | 0.0216 | 79.1884
16 | 1.634 | 0.02181 | 0.0255 | 74.9198
16.5 | 1.6393 | 0.02365 | 0.0313 | 69.315
17 | 1.6437 | 0.02665 | 0.034 | 61.6773
17.5 | 1.6518 | 0.03136 | 0.0323 | 52.6722
18 | 1.6598 | 0.03689 | 0.0293 | 44.9932
18.5 | 1.643 | 0.04528 | 0.0252 | 36.2853
19 | 1.6165 | 0.05514 | 0.0203 | 29.3163
19.5 | 1.5623 | 0.06943 | 0.0128 | 22.5018
20 | 1.4664 | 0.09084 | 0.0018 | 16.1427

## 85. Re 6M Mach 0.25 (1)
BIGFOIL.COM POLAR EXPORT
lwk79100
LWK 79-100 |  |  |  | Cl Max: | 0.949 | at alpha= | 10 | deg
JavaFoil+Calcfoil stall+Eppler ext transition |  |  |  | L/D Max: | 83.604 | at alpha= | 8 | deg
Re: | 6000000 |  |  | Cd Min: | 0.00702 | at alpha= | -0.5 | deg
Mach: | 0.25 |  |  | Cl=0 at alpha= | 0 | deg
|  |  |  | @ Cl=0.1, Cd= | 0.0070967
|  |  |  | @ Cl=0.4, Cd= | 0.0077778
|  |  |  | @ Cl=0.6, Cd= | 0.11376
alpha (deg) | Cl | Cd | Cm | Cl/Cd
-15 | -0.468 | 0.11301 | 0.002 | -4.144
-14.5 | -0.525 | 0.10459 | 0.002 | -5.021
-14 | -0.578 | 0.09773 | 0.002 | -5.91
-13.5 | -0.626 | 0.09019 | 0.002 | -6.944
-13 | -0.671 | 0.08232 | 0.002 | -8.152
-12.5 | -0.713 | 0.07317 | 0.002 | -9.742
-12 | -0.77 | 0.05258 | 0.003 | -14.639
-11.5 | -0.84 | 0.03003 | 0.003 | -27.985
-11 | -0.885 | 0.02064 | 0.003 | -42.863
-10.5 | -0.929 | 0.0152 | 0.003 | -61.123
-10 | -0.949 | 0.01325 | 0.003 | -71.611
-9.5 | -0.946 | 0.01132 | 0.003 | -83.558
-9 | -0.931 | 0.01114 | 0.003 | -83.597
-8.5 | -0.908 | 0.01119 | 0.002 | -81.2
-8 | -0.878 | 0.01051 | 0.002 | -83.604
-7.5 | -0.842 | 0.01078 | 0.002 | -78.152
-7 | -0.801 | 0.01027 | 0.002 | -77.965
-6.5 | -0.755 | 0.00982 | 0.002 | -76.867
-6 | -0.706 | 0.00944 | 0.002 | -74.773
-5.5 | -0.653 | 0.00911 | 0.002 | -71.626
-5 | -0.597 | 0.00876 | 0.001 | -68.195
-4.5 | -0.54 | 0.00847 | 0.001 | -63.758
-4 | -0.482 | 0.0079 | 0.001 | -60.972
-3.5 | -0.423 | 0.00759 | 0.001 | -55.71
-3 | -0.363 | 0.00808 | 0.001 | -44.981
-2.5 | -0.303 | 0.00782 | 0.001 | -38.799
-2 | -0.243 | 0.00766 | 0.001 | -31.7
-1.5 | -0.182 | 0.00749 | 0 | -24.326
-1 | -0.122 | 0.00714 | 0 | -17.02
-0.5 | -0.061 | 0.00702 | 0 | -8.662
0 | 0 | 0.00707 | 0 | 0
0.5 | 0.061 | 0.00702 | 0 | 8.662
1 | 0.122 | 0.00714 | 0 | 17.02
1.5 | 0.182 | 0.00749 | 0 | 24.326
2 | 0.243 | 0.00766 | -0.001 | 31.7
2.5 | 0.303 | 0.00782 | -0.001 | 38.799
3 | 0.363 | 0.00808 | -0.001 | 44.981
3.5 | 0.423 | 0.00759 | -0.001 | 55.711
4 | 0.482 | 0.0079 | -0.001 | 60.973
4.5 | 0.54 | 0.00847 | -0.001 | 63.761
5 | 0.597 | 0.00876 | -0.001 | 68.199
5.5 | 0.653 | 0.00911 | -0.002 | 71.632
6 | 0.706 | 0.00944 | -0.002 | 74.78
6.5 | 0.755 | 0.00982 | -0.002 | 76.876
7 | 0.801 | 0.01027 | -0.002 | 77.976
7.5 | 0.842 | 0.01078 | -0.002 | 78.165
8 | 0.878 | 0.01051 | -0.002 | 83.604
8.5 | 0.908 | 0.01119 | -0.002 | 81.2
9 | 0.931 | 0.01114 | -0.003 | 83.597
9.5 | 0.946 | 0.01132 | -0.003 | 83.558
10 | 0.949 | 0.01325 | -0.003 | 71.611
10.5 | 0.928 | 0.01532 | -0.003 | 60.564
11 | 0.885 | 0.02064 | -0.003 | 42.863
11.5 | 0.84 | 0.03003 | -0.003 | 27.985
12 | 0.77 | 0.05258 | -0.003 | 14.639
12.5 | 0.714 | 0.07216 | -0.002 | 9.896
13 | 0.672 | 0.08151 | -0.002 | 8.242
13.5 | 0.626 | 0.09019 | -0.002 | 6.944
14 | 0.578 | 0.09773 | -0.002 | 5.91
14.5 | 0.525 | 0.10539 | -0.002 | 4.981
15 | 0.468 | 0.11376 | -0.002 | 4.115

## 86. Re 6M Mach 0.25 (2)
BIGFOIL.COM POLAR EXPORT
lwk79100
LWK 79-100 |  |  |  | Cl Max: | 1.5083 | at alpha= | 14 | deg
XFOIL ncrit=9 |  |  |  | L/D Max: | 112.71 | at alpha= | 8 | deg
Re: | 6000000 |  |  | Cd Min: | 0.18749 | at alpha= | -19 | deg
Mach: | 0.25 |  |  | Cl=0 at alpha= | 0 | deg
|  |  |  | @ Cl=0.1, Cd= | 0.0045875
|  |  |  | @ Cl=0.4, Cd= | 0.0058494
|  |  |  | @ Cl=0.6, Cd= | 0.0069112
alpha (deg) | Cl | Cd | Cm | Cl/Cd
-19 | -0.9747 | 0.18749 | 0.0574 | -5.1987
-18.5 | -1.014 | 0.16704 | 0.0443 | -6.0704
-18 | -1.0808 | 0.14256 | 0.0283 | -7.5814
-17.5 | -1.2297 | 0.10766 | 0.0064 | -11.4221
-17 | -1.34 | 0.08404 | -0.0059 | -15.9448
-16.5 | -1.4025 | 0.0672 | -0.0155 | -20.8705
-16 | -1.4557 | 0.05224 | -0.0248 | -27.8656
-15.5 | -1.4929 | 0.04031 | -0.0322 | -37.0355
-15 | -1.4956 | 0.03275 | -0.0367 | -45.6672
-14.5 | -1.5005 | 0.0259 | -0.04 | -57.9344
-14 | -1.511 | 0.02267 | -0.0332 | -66.652
-13.5 | -1.489 | 0.02035 | -0.0283 | -73.1695
-13 | -1.4542 | 0.01837 | -0.0246 | -79.1617
-12.5 | -1.4172 | 0.01622 | -0.021 | -87.3736
-12 | -1.3712 | 0.01472 | -0.0182 | -93.1522
-11.5 | -1.321 | 0.01355 | -0.0159 | -97.4908
-11 | -1.2686 | 0.01257 | -0.0138 | -100.9228
-10.5 | -1.2147 | 0.01174 | -0.012 | -103.4668
-10 | -1.1612 | 0.01084 | -0.0101 | -107.1218
-9.5 | -1.1065 | 0.0101 | -0.0085 | -109.5545
-9 | -1.0507 | 0.00952 | -0.0071 | -110.3676
-8.5 | -0.9958 | 0.00886 | -0.0056 | -112.3928
-8 | -0.9402 | 0.00834 | -0.0042 | -112.7338
-7.5 | -0.87 | 0.00829 | -0.0061 | -104.9457
-7 | -0.8133 | 0.00799 | -0.0052 | -101.7897
-6.5 | -0.7557 | 0.00767 | -0.0044 | -98.5267
-6 | -0.6974 | 0.00741 | -0.0038 | -94.1161
-5.5 | -0.6393 | 0.0071 | -0.0033 | -90.0423
-5 | -0.581 | 0.00682 | -0.0028 | -85.1906
-4.5 | -0.5227 | 0.00652 | -0.0024 | -80.1687
-4 | -0.4646 | 0.0062 | -0.002 | -74.9355
-3.5 | -0.4065 | 0.00588 | -0.0017 | -69.1327
-3 | -0.3483 | 0.00561 | -0.0014 | -62.0856
-2.5 | -0.2901 | 0.00535 | -0.0011 | -54.2243
-2 | -0.2319 | 0.00512 | -0.0009 | -45.293
-1.5 | -0.1743 | 0.00481 | -0.0006 | -36.237
-1 | -0.1163 | 0.00461 | -0.0004 | -25.2278
-0.5 | -0.0581 | 0.00453 | -0.0002 | -12.8256
0 | 0 | 0.00449 | 0 | 0
0.5 | 0.0581 | 0.00453 | 0.0002 | 12.8256
1 | 0.1164 | 0.00461 | 0.0004 | 25.2495
1.5 | 0.1743 | 0.00481 | 0.0006 | 36.237
2 | 0.2319 | 0.00512 | 0.0009 | 45.293
2.5 | 0.2901 | 0.00535 | 0.0011 | 54.2243
3 | 0.3483 | 0.00561 | 0.0014 | 62.0856
3.5 | 0.4066 | 0.00588 | 0.0017 | 69.1497
4 | 0.4646 | 0.0062 | 0.002 | 74.9355
4.5 | 0.5228 | 0.00652 | 0.0024 | 80.184
5 | 0.581 | 0.00682 | 0.0028 | 85.1906
5.5 | 0.6393 | 0.0071 | 0.0033 | 90.0423
6 | 0.6975 | 0.00741 | 0.0038 | 94.1296
6.5 | 0.7557 | 0.00767 | 0.0044 | 98.5267
7 | 0.8133 | 0.00799 | 0.0052 | 101.7897
7.5 | 0.8701 | 0.0083 | 0.0061 | 104.8313
8 | 0.94 | 0.00834 | 0.0043 | 112.7098
8.5 | 0.9957 | 0.00886 | 0.0056 | 112.3815
9 | 1.0506 | 0.00952 | 0.0071 | 110.3571
9.5 | 1.1062 | 0.0101 | 0.0086 | 109.5248
10 | 1.1609 | 0.01084 | 0.0102 | 107.0941
10.5 | 1.2143 | 0.01174 | 0.012 | 103.4327
11 | 1.268 | 0.01259 | 0.0139 | 100.7149
11.5 | 1.3207 | 0.01353 | 0.0159 | 97.6127
12 | 1.3708 | 0.0147 | 0.0183 | 93.2517
12.5 | 1.4163 | 0.01625 | 0.0211 | 87.1569
13 | 1.4535 | 0.01837 | 0.0247 | 79.1236
13.5 | 1.4879 | 0.02036 | 0.0285 | 73.0796
14 | 1.5083 | 0.02272 | 0.0336 | 66.3864
14.5 | 1.5013 | 0.02572 | 0.0402 | 58.3709
15 | 1.5006 | 0.03161 | 0.0382 | 47.4723
15.5 | 1.488 | 0.04052 | 0.0324 | 36.7226
16 | 1.4471 | 0.05302 | 0.0245 | 27.2935
16.5 | 1.3959 | 0.06782 | 0.0153 | 20.5824
17 | 1.3205 | 0.08673 | 0.0044 | 15.2254
17.5 | 1.1991 | 0.1124 | -0.0093 | 10.6681
18 | 1.1041 | 0.13783 | -0.025 | 8.0106
18.5 | 1.0115 | 0.16771 | -0.0447 | 6.0312
19 | 0.9755 | 0.18738 | -0.0573 | 5.206

## 87. Re 6M Mach 0.50 (1)
BIGFOIL.COM POLAR EXPORT
lwk79100
LWK 79-100 |  |  |  | Cl Max: | 1.071 | at alpha= | 20 | deg
JavaFoil+Calcfoil stall+Eppler ext transition |  |  |  | L/D Max: | 75.555 | at alpha= | 6 | deg
Re: | 6000000 |  |  | Cd Min: | 0.00717 | at alpha= | -1.5 | deg
Mach: | 0.5 |  |  | Cl=0 at alpha= | 0 | deg
|  |  |  | @ Cl=0.1, Cd= | 0.0074641
|  |  |  | @ Cl=0.4, Cd= | 0.0077826
|  |  |  | @ Cl=0.6, Cd= | 0.0093175
alpha (deg) | Cl | Cd | Cm | Cl/Cd
-20 | -1.071 | 0.15531 | 0.004 | -6.897
-19.5 | -1.045 | 0.14955 | 0.004 | -6.988
-19 | -1.024 | 0.14972 | 0.004 | -6.84
-18.5 | -0.998 | 0.13996 | 0.003 | -7.133
-18 | -0.968 | 0.13727 | 0.003 | -7.053
-17.5 | -0.939 | 0.13383 | 0.003 | -7.017
-17 | -0.913 | 0.12881 | 0.003 | -7.085
-16.5 | -0.89 | 0.12851 | 0.003 | -6.925
-16 | -0.862 | 0.12133 | 0.003 | -7.104
-15.5 | -0.833 | 0.11648 | 0.003 | -7.151
-15 | -0.806 | 0.11081 | 0.003 | -7.273
-14.5 | -0.78 | 0.10871 | 0.002 | -7.172
-14 | -0.755 | 0.10431 | 0.002 | -7.239
-13.5 | -0.726 | 0.09964 | 0.002 | -7.284
-13 | -0.699 | 0.09102 | 0.002 | -7.682
-12.5 | -0.673 | 0.08386 | 0.002 | -8.025
-12 | -0.646 | 0.08837 | 0.002 | -7.312
-11.5 | -0.62 | 0.07941 | 0.002 | -7.811
-11 | -0.601 | 0.06858 | 0.002 | -8.759
-10.5 | -0.611 | 0.04133 | 0.003 | -14.789
-10 | -0.539 | 0.07066 | 0.002 | -7.632
-9.5 | -0.518 | 0.06002 | 0.002 | -8.637
-9 | -0.555 | 0.023 | 0.003 | -24.124
-8.5 | -0.46 | 0.05774 | 0.001 | -7.968
-8 | -0.433 | 0.05588 | 0.001 | -7.744
-7.5 | -0.644 | 0.01697 | 0.002 | -37.97
-7 | -0.793 | 0.01129 | 0.002 | -70.214
-6.5 | -0.793 | 0.01084 | 0.002 | -73.11
-6 | -0.762 | 0.01008 | 0.002 | -75.611
-5.5 | -0.715 | 0.01032 | 0.002 | -69.252
-5 | -0.659 | 0.00977 | 0.002 | -67.455
-4.5 | -0.599 | 0.00932 | 0.001 | -64.304
-4 | -0.536 | 0.00877 | 0.001 | -61.135
-3.5 | -0.471 | 0.00821 | 0.001 | -57.385
-3 | -0.405 | 0.00786 | 0.001 | -51.586
-2.5 | -0.339 | 0.00757 | 0.001 | -44.7
-2 | -0.271 | 0.00733 | 0.001 | -36.995
-1.5 | -0.204 | 0.00717 | 0 | -28.401
-1 | -0.136 | 0.00757 | 0 | -17.959
-0.5 | -0.068 | 0.00737 | 0 | -9.227
0 | 0 | 0.00738 | 0 | 0
0.5 | 0.068 | 0.00737 | 0 | 9.227
1 | 0.136 | 0.00757 | 0 | 17.959
1.5 | 0.204 | 0.00717 | 0 | 28.401
2 | 0.271 | 0.00733 | -0.001 | 36.996
2.5 | 0.339 | 0.00757 | -0.001 | 44.701
3 | 0.405 | 0.0078 | -0.001 | 51.935
3.5 | 0.471 | 0.00821 | -0.001 | 57.389
4 | 0.536 | 0.00877 | -0.001 | 61.14
4.5 | 0.599 | 0.00931 | -0.001 | 64.394
5 | 0.659 | 0.00976 | -0.002 | 67.542
5.5 | 0.715 | 0.01032 | -0.002 | 69.263
6 | 0.762 | 0.01008 | -0.002 | 75.555
6.5 | 0.793 | 0.01085 | -0.002 | 73.042
7 | 0.793 | 0.01128 | -0.002 | 70.289
7.5 | 0.64 | 0.01785 | -0.002 | 35.87
8 | 0.433 | 0.05604 | -0.001 | 7.719
8.5 | 0.46 | 0.05759 | -0.001 | 7.992
9 | 0.557 | 0.02238 | -0.003 | 24.868
9.5 | 0.519 | 0.0593 | -0.002 | 8.758
10 | 0.539 | 0.07103 | -0.002 | 7.592
10.5 | 0.611 | 0.0415 | -0.003 | 14.722
11 | 0.601 | 0.06859 | -0.002 | 8.757
11.5 | 0.62 | 0.07941 | -0.002 | 7.812
12 | 0.646 | 0.08835 | -0.002 | 7.313
12.5 | 0.673 | 0.09209 | -0.002 | 7.305
13 | 0.699 | 0.09103 | -0.002 | 7.681
13.5 | 0.726 | 0.0996 | -0.002 | 7.287
14 | 0.755 | 0.10382 | -0.002 | 7.275
14.5 | 0.78 | 0.10867 | -0.002 | 7.175
15 | 0.806 | 0.11078 | -0.003 | 7.274
15.5 | 0.833 | 0.11644 | -0.003 | 7.154
16 | 0.862 | 0.12125 | -0.003 | 7.108
16.5 | 0.89 | 0.12848 | -0.003 | 6.927
17 | 0.913 | 0.12912 | -0.003 | 7.068
17.5 | 0.939 | 0.13303 | -0.003 | 7.058
18 | 0.968 | 0.13734 | -0.003 | 7.049
18.5 | 0.998 | 0.14053 | -0.003 | 7.102
19 | 1.024 | 0.14971 | -0.004 | 6.839
19.5 | 1.045 | 0.14985 | -0.003 | 6.974
20 | 1.071 | 0.15392 | -0.004 | 6.959

## 88. Re 6M Mach 0.50 (2)
BIGFOIL.COM POLAR EXPORT
lwk79100
LWK 79-100 |  |  |  | Cl Max: | 1.0621 | at alpha= | 8.5 | deg
XFOIL ncrit=9 |  |  |  | L/D Max: | 100.912 | at alpha= | 6.5 | deg
Re: | 6000000 |  |  | Cd Min: | 0.1358 | at alpha= | 13.5 | deg
Mach: | 0.5 |  |  | Cl=0 at alpha= | 0 | deg
|  |  |  | @ Cl=0.1, Cd= | 0.0047157
|  |  |  | @ Cl=0.4, Cd= | 0.0059162
|  |  |  | @ Cl=0.6, Cd= | 0.0070047
alpha (deg) | Cl | Cd | Cm | Cl/Cd
-13.5 | -0.8305 | 0.13562 | 0.0281 | -6.1237
-13 | -0.8399 | 0.12414 | 0.0221 | -6.7657
-12.5 | -0.8568 | 0.11246 | 0.0162 | -7.6187
-12 | -0.8776 | 0.10101 | 0.0106 | -8.6882
-11.5 | -0.9 | 0.08959 | 0.0047 | -10.0458
-11 | -0.9242 | 0.07807 | -0.0013 | -11.8381
-10.5 | -0.9482 | 0.06625 | -0.0074 | -14.3125
-10 | -0.9727 | 0.05311 | -0.0162 | -18.3148
-9.5 | -0.9964 | 0.04072 | -0.0268 | -24.4695
-9 | -1.0233 | 0.0291 | -0.0383 | -35.1649
-8.5 | -1.0619 | 0.02197 | -0.0341 | -48.3341
-8 | -1.0597 | 0.01477 | -0.0293 | -71.7468
-7.5 | -1.0229 | 0.01088 | -0.0221 | -94.0165
-7 | -0.9562 | 0.00949 | -0.0175 | -100.7587
-6.5 | -0.885 | 0.00877 | -0.0143 | -100.9122
-6 | -0.8137 | 0.00824 | -0.0117 | -98.75
-5.5 | -0.7429 | 0.00778 | -0.0096 | -95.4884
-5 | -0.6727 | 0.00738 | -0.0078 | -91.1518
-4.5 | -0.603 | 0.00702 | -0.0064 | -85.8974
-4 | -0.5342 | 0.00667 | -0.0051 | -80.09
-3 | -0.3989 | 0.00591 | -0.0032 | -67.4958
-2.5 | -0.3319 | 0.0056 | -0.0024 | -59.2679
-2 | -0.2649 | 0.00532 | -0.0018 | -49.7932
-1.5 | -0.1986 | 0.00503 | -0.0013 | -39.4831
-1 | -0.1326 | 0.00476 | -0.0008 | -27.8571
-0.5 | -0.0664 | 0.00466 | -0.0004 | -14.2489
0 | 0 | 0.00463 | 0 | 0
0.5 | 0.0663 | 0.00467 | 0.0004 | 14.197
1 | 0.1327 | 0.00476 | 0.0008 | 27.8782
1.5 | 0.1987 | 0.00503 | 0.0013 | 39.503
2 | 0.2649 | 0.00533 | 0.0018 | 49.6998
2.5 | 0.3319 | 0.0056 | 0.0024 | 59.2679
3 | 0.3989 | 0.00591 | 0.0032 | 67.4958
4 | 0.5342 | 0.00667 | 0.0051 | 80.09
4.5 | 0.603 | 0.00702 | 0.0064 | 85.8974
5 | 0.6727 | 0.00738 | 0.0078 | 91.1518
5.5 | 0.7429 | 0.00778 | 0.0096 | 95.4884
6 | 0.8136 | 0.00824 | 0.0117 | 98.7379
6.5 | 0.885 | 0.00877 | 0.0143 | 100.9122
7 | 0.9561 | 0.00949 | 0.0175 | 100.7482
7.5 | 1.0228 | 0.01088 | 0.0221 | 94.0074
8 | 1.0594 | 0.01478 | 0.0293 | 71.6779
8.5 | 1.0621 | 0.02191 | 0.0342 | 48.4756
9 | 1.0243 | 0.02885 | 0.0387 | 35.5043
9.5 | 0.996 | 0.04057 | 0.0271 | 24.5502
10 | 0.9733 | 0.05284 | 0.0166 | 18.4198
10.5 | 0.9498 | 0.06584 | 0.0078 | 14.4259
11 | 0.9239 | 0.07797 | 0.0015 | 11.8494
11.5 | 0.8996 | 0.0895 | -0.0045 | 10.0514
12 | 0.8785 | 0.10071 | -0.0102 | 8.7231
12.5 | 0.8561 | 0.11247 | -0.0161 | 7.6118
13 | 0.8393 | 0.12413 | -0.0221 | 6.7615
13.5 | 0.8293 | 0.1358 | -0.0283 | 6.1068

## 89. Re 7M Mach 0.00 (1)
BIGFOIL.COM POLAR EXPORT
lwk79100
LWK 79-100 |  |  |  | Cl Max: | 1.017 | at alpha= | 11 | deg
JavaFoil+Calcfoil stall+Eppler ext transition |  |  |  | L/D Max: | 89.686 | at alpha= | 10.5 | deg
Re: | 7000000 |  |  | Cd Min: | 0.00692 | at alpha= | 0 | deg
Mach: | 0 |  |  | Cl=0 at alpha= | 0 | deg
|  |  |  | @ Cl=0.1, Cd= | 0.0070342
|  |  |  | @ Cl=0.4, Cd= | 0.0081003
|  |  |  | @ Cl=0.6, Cd= | 0.0084585
alpha (deg) | Cl | Cd | Cm | Cl/Cd
-16 | -0.756 | 0.10269 | 0.003 | -7.363
-15.5 | -0.784 | 0.0947 | 0.003 | -8.28
-15 | -0.815 | 0.08306 | 0.003 | -9.816
-14.5 | -0.84 | 0.07216 | 0.003 | -11.647
-14 | -0.875 | 0.0558 | 0.003 | -15.685
-13.5 | -0.917 | 0.03854 | 0.003 | -23.793
-13 | -0.945 | 0.02947 | 0.003 | -32.058
-12.5 | -0.967 | 0.02272 | 0.003 | -42.584
-12 | -0.989 | 0.01737 | 0.003 | -56.963
-11.5 | -1.014 | 0.01337 | 0.003 | -75.856
-11 | -1.017 | 0.01309 | 0.003 | -77.685
-10.5 | -1.008 | 0.01124 | 0.003 | -89.686
-10 | -0.99 | 0.01116 | 0.003 | -88.736
-9.5 | -0.967 | 0.01128 | 0.003 | -85.724
-9 | -0.939 | 0.01069 | 0.002 | -87.808
-8.5 | -0.906 | 0.01019 | 0.002 | -88.977
-8 | -0.869 | 0.01048 | 0.002 | -82.961
-7.5 | -0.828 | 0.00998 | 0.002 | -82.956
-7 | -0.784 | 0.00961 | 0.002 | -81.555
-6.5 | -0.737 | 0.00923 | 0.002 | -79.781
-6 | -0.687 | 0.00895 | 0.002 | -76.703
-5.5 | -0.634 | 0.00866 | 0.002 | -73.195
-5 | -0.58 | 0.00834 | 0.001 | -69.491
-4.5 | -0.524 | 0.00804 | 0.001 | -65.195
-4 | -0.467 | 0.00764 | 0.001 | -61.13
-3.5 | -0.41 | 0.00814 | 0.001 | -50.316
-3 | -0.352 | 0.00791 | 0.001 | -44.516
-2.5 | -0.294 | 0.0077 | 0.001 | -38.141
-2 | -0.235 | 0.00757 | 0.001 | -31.084
-1.5 | -0.177 | 0.0074 | 0 | -23.849
-1 | -0.118 | 0.00708 | 0 | -16.625
-0.5 | -0.059 | 0.00693 | 0 | -8.497
0 | 0 | 0.00692 | 0 | 0
0.5 | 0.059 | 0.00693 | 0 | 8.497
1 | 0.118 | 0.00708 | 0 | 16.625
1.5 | 0.177 | 0.0074 | 0 | 23.849
2 | 0.235 | 0.00757 | -0.001 | 31.084
2.5 | 0.294 | 0.0077 | -0.001 | 38.141
3 | 0.352 | 0.00791 | -0.001 | 44.516
3.5 | 0.41 | 0.00814 | -0.001 | 50.316
4 | 0.467 | 0.00764 | -0.001 | 61.13
4.5 | 0.524 | 0.00804 | -0.001 | 65.196
5 | 0.58 | 0.00834 | -0.001 | 69.493
5.5 | 0.634 | 0.00866 | -0.002 | 73.199
6 | 0.687 | 0.00895 | -0.002 | 76.708
6.5 | 0.737 | 0.00923 | -0.002 | 79.787
7 | 0.784 | 0.00961 | -0.002 | 81.563
7.5 | 0.828 | 0.00998 | -0.002 | 82.966
8 | 0.869 | 0.01048 | -0.002 | 82.973
8.5 | 0.906 | 0.01019 | -0.002 | 88.992
9 | 0.939 | 0.01069 | -0.002 | 87.808
9.5 | 0.967 | 0.01128 | -0.003 | 85.724
10 | 0.99 | 0.01116 | -0.003 | 88.736
10.5 | 1.008 | 0.01124 | -0.003 | 89.686
11 | 1.017 | 0.01309 | -0.003 | 77.685
11.5 | 1.014 | 0.01337 | -0.003 | 75.856
12 | 0.989 | 0.01737 | -0.003 | 56.963
12.5 | 0.967 | 0.02272 | -0.003 | 42.584
13 | 0.945 | 0.02947 | -0.003 | 32.058
13.5 | 0.917 | 0.03854 | -0.003 | 23.793
14 | 0.875 | 0.0558 | -0.003 | 15.685
14.5 | 0.84 | 0.07216 | -0.003 | 11.647
15 | 0.815 | 0.08306 | -0.003 | 9.816
15.5 | 0.784 | 0.0947 | -0.003 | 8.28
16 | 0.756 | 0.10269 | -0.003 | 7.363

## 90. Re 7M Mach 0.00 (2)
BIGFOIL.COM POLAR EXPORT
lwk79100
LWK 79-100 |  |  |  | Cl Max: | 1.7165 | at alpha= | 19 | deg
XFOIL ncrit=9 |  |  |  | L/D Max: | 117.908 | at alpha= | 9 | deg
Re: | 7000000 |  |  | Cd Min: | 0.05829 | at alpha= | 20 | deg
Mach: | 0 |  |  | Cl=0 at alpha= | 0 | deg
|  |  |  | @ Cl=0.1, Cd= | 0.0045685
|  |  |  | @ Cl=0.4, Cd= | 0.0057253
|  |  |  | @ Cl=0.6, Cd= | 0.0067255
alpha (deg) | Cl | Cd | Cm | Cl/Cd
-20 | -1.67 | 0.05774 | -0.017 | -28.9228
-19.5 | -1.7001 | 0.04763 | -0.0217 | -35.6939
-19 | -1.7164 | 0.03964 | -0.0252 | -43.2997
-18.5 | -1.7215 | 0.03299 | -0.0282 | -52.1825
-18 | -1.7075 | 0.02821 | -0.0312 | -60.5282
-17.5 | -1.697 | 0.02457 | -0.0314 | -69.068
-17 | -1.6911 | 0.02231 | -0.0274 | -75.8001
-16.5 | -1.6808 | 0.02085 | -0.0217 | -80.6139
-16 | -1.6515 | 0.01952 | -0.0188 | -84.6055
-15.5 | -1.6164 | 0.01836 | -0.0165 | -88.0392
-15 | -1.5771 | 0.01734 | -0.0147 | -90.9516
-14.5 | -1.5358 | 0.01635 | -0.0131 | -93.9327
-14 | -1.4945 | 0.01521 | -0.0114 | -98.2577
-13.5 | -1.4505 | 0.01422 | -0.01 | -102.0042
-13 | -1.4046 | 0.01335 | -0.0088 | -105.2135
-12.5 | -1.357 | 0.01259 | -0.0078 | -107.784
-12 | -1.308 | 0.01193 | -0.0069 | -109.6396
-11.5 | -1.2582 | 0.01133 | -0.0061 | -111.0503
-11 | -1.2083 | 0.01069 | -0.0053 | -113.0309
-10.5 | -1.1581 | 0.01004 | -0.0044 | -115.3486
-10 | -1.1067 | 0.00952 | -0.0037 | -116.25
-9.5 | -1.0551 | 0.00902 | -0.003 | -116.9734
-9 | -1.0035 | 0.00851 | -0.0022 | -117.9201
-8.5 | -0.9515 | 0.00807 | -0.0015 | -117.9058
-8 | -0.8871 | 0.00763 | -0.0035 | -116.2647
-7.5 | -0.8333 | 0.00777 | -0.0031 | -107.2458
-7 | -0.7791 | 0.00754 | -0.0027 | -103.3289
-6.5 | -0.7244 | 0.00727 | -0.0024 | -99.6424
-6 | -0.6692 | 0.00703 | -0.0021 | -95.192
-5.5 | -0.6137 | 0.00679 | -0.0019 | -90.3829
-5 | -0.5582 | 0.00653 | -0.0017 | -85.4824
-4.5 | -0.5027 | 0.00624 | -0.0015 | -80.5609
-4 | -0.447 | 0.00596 | -0.0013 | -75
-3.5 | -0.3912 | 0.00569 | -0.0011 | -68.7522
-3 | -0.3353 | 0.00546 | -0.001 | -61.4103
-2.5 | -0.2794 | 0.00524 | -0.0008 | -53.3206
-2 | -0.2233 | 0.00502 | -0.0007 | -44.4821
-1.5 | -0.1676 | 0.00475 | -0.0005 | -35.2842
-1 | -0.112 | 0.00458 | -0.0003 | -24.4541
-0.5 | -0.0561 | 0.00449 | -0.0001 | -12.4944
0 | 0 | 0.00447 | 0 | 0
0.5 | 0.0561 | 0.00449 | 0.0001 | 12.4944
1 | 0.112 | 0.00459 | 0.0003 | 24.4009
1.5 | 0.1677 | 0.00475 | 0.0005 | 35.3053
2 | 0.2233 | 0.00503 | 0.0006 | 44.3936
2.5 | 0.2794 | 0.00524 | 0.0008 | 53.3206
3 | 0.3354 | 0.00546 | 0.0009 | 61.4286
3.5 | 0.3913 | 0.00568 | 0.0011 | 68.8908
4 | 0.447 | 0.00597 | 0.0013 | 74.8744
4.5 | 0.5028 | 0.00624 | 0.0015 | 80.5769
5 | 0.5582 | 0.00653 | 0.0017 | 85.4824
5.5 | 0.6138 | 0.00679 | 0.0019 | 90.3976
6 | 0.6693 | 0.00702 | 0.0021 | 95.3419
6.5 | 0.7245 | 0.00727 | 0.0024 | 99.6561
7 | 0.7791 | 0.00755 | 0.0027 | 103.1921
7.5 | 0.8334 | 0.00777 | 0.0031 | 107.2587
8 | 0.8868 | 0.00763 | 0.0035 | 116.2254
8.5 | 0.9515 | 0.00807 | 0.0015 | 117.9058
9 | 1.0034 | 0.00851 | 0.0022 | 117.9083
9.5 | 1.0549 | 0.00903 | 0.003 | 116.8217
10 | 1.1065 | 0.00952 | 0.0038 | 116.229
10.5 | 1.1579 | 0.01003 | 0.0045 | 115.4437
11 | 1.2079 | 0.0107 | 0.0053 | 112.8879
11.5 | 1.2579 | 0.01133 | 0.0062 | 111.0238
12 | 1.3077 | 0.01193 | 0.007 | 109.6144
12.5 | 1.3566 | 0.01259 | 0.0079 | 107.7522
13 | 1.4042 | 0.01334 | 0.0089 | 105.2624
13.5 | 1.45 | 0.01422 | 0.0101 | 101.9691
14 | 1.4941 | 0.01519 | 0.0115 | 98.3608
14.5 | 1.535 | 0.01637 | 0.0132 | 93.7691
15 | 1.5765 | 0.01733 | 0.0148 | 90.9694
15.5 | 1.6154 | 0.01838 | 0.0167 | 87.889
16 | 1.6505 | 0.01954 | 0.019 | 84.4678
16.5 | 1.6796 | 0.02085 | 0.0219 | 80.5564
17 | 1.6894 | 0.02231 | 0.0277 | 75.7239
17.5 | 1.6945 | 0.0246 | 0.0317 | 68.8821
18 | 1.7046 | 0.02798 | 0.0321 | 60.9221
18.5 | 1.7135 | 0.03336 | 0.0289 | 51.3639
19 | 1.7165 | 0.03905 | 0.0262 | 43.9565
19.5 | 1.6947 | 0.04775 | 0.0223 | 35.4911
20 | 1.6618 | 0.05829 | 0.0173 | 28.5092

## 91. Re 7M Mach 0.10 (1)
BIGFOIL.COM POLAR EXPORT
lwk79100
LWK 79-100 |  |  |  | Cl Max: | 1.006 | at alpha= | 11 | deg
JavaFoil+Calcfoil stall+Eppler ext transition |  |  |  | L/D Max: | 88.281 | at alpha= | 8.5 | deg
Re: | 7000000 |  |  | Cd Min: | 0.00692 | at alpha= | -0.5 | deg
Mach: | 0.1 |  |  | Cl=0 at alpha= | 0 | deg
|  |  |  | @ Cl=0.1, Cd= | 0.0070451
|  |  |  | @ Cl=0.4, Cd= | 0.0081224
|  |  |  | @ Cl=0.6, Cd= | 0.0084849
alpha (deg) | Cl | Cd | Cm | Cl/Cd
-16 | -0.713 | 0.10708 | 0.003 | -6.655
-15.5 | -0.744 | 0.0994 | 0.003 | -7.481
-15 | -0.774 | 0.09109 | 0.003 | -8.498
-14.5 | -0.8 | 0.08106 | 0.003 | -9.871
-14 | -0.831 | 0.067 | 0.003 | -12.411
-13.5 | -0.875 | 0.04742 | 0.003 | -18.462
-13 | -0.915 | 0.0333 | 0.003 | -27.483
-12.5 | -0.944 | 0.02494 | 0.003 | -37.843
-12 | -0.967 | 0.01917 | 0.003 | -50.441
-11.5 | -0.996 | 0.01417 | 0.003 | -70.302
-11 | -1.006 | 0.01338 | 0.003 | -75.217
-10.5 | -1.002 | 0.01248 | 0.003 | -80.25
-10 | -0.987 | 0.01134 | 0.003 | -87.002
-9.5 | -0.966 | 0.01142 | 0.003 | -84.567
-9 | -0.939 | 0.0108 | 0.002 | -86.905
-8.5 | -0.907 | 0.01028 | 0.002 | -88.281
-8 | -0.871 | 0.01058 | 0.002 | -82.354
-7.5 | -0.831 | 0.01008 | 0.002 | -82.45
-7 | -0.787 | 0.00965 | 0.002 | -81.524
-6.5 | -0.74 | 0.0093 | 0.002 | -79.519
-6 | -0.69 | 0.00898 | 0.002 | -76.822
-5.5 | -0.637 | 0.00868 | 0.002 | -73.358
-5 | -0.582 | 0.00839 | 0.001 | -69.411
-4.5 | -0.526 | 0.00805 | 0.001 | -65.363
-4 | -0.469 | 0.00766 | 0.001 | -61.287
-3.5 | -0.412 | 0.00817 | 0.001 | -50.424
-3 | -0.354 | 0.00794 | 0.001 | -44.569
-2.5 | -0.295 | 0.00772 | 0.001 | -38.236
-2 | -0.236 | 0.00758 | 0.001 | -31.172
-1.5 | -0.177 | 0.00742 | 0 | -23.914
-1 | -0.118 | 0.0071 | 0 | -16.659
-0.5 | -0.059 | 0.00692 | 0 | -8.55
0 | 0 | 0.00693 | 0 | 0
0.5 | 0.059 | 0.00692 | 0 | 8.55
1 | 0.118 | 0.0071 | 0 | 16.659
1.5 | 0.177 | 0.00742 | 0 | 23.914
2 | 0.236 | 0.00758 | -0.001 | 31.172
2.5 | 0.295 | 0.00772 | -0.001 | 38.236
3 | 0.354 | 0.00794 | -0.001 | 44.569
3.5 | 0.412 | 0.00817 | -0.001 | 50.424
4 | 0.469 | 0.00766 | -0.001 | 61.287
4.5 | 0.526 | 0.00805 | -0.001 | 65.364
5 | 0.582 | 0.00839 | -0.001 | 69.413
5.5 | 0.637 | 0.00868 | -0.002 | 73.361
6 | 0.69 | 0.00898 | -0.002 | 76.827
6.5 | 0.74 | 0.0093 | -0.002 | 79.526
7 | 0.787 | 0.00965 | -0.002 | 81.532
7.5 | 0.831 | 0.01008 | -0.002 | 82.46
8 | 0.871 | 0.01058 | -0.002 | 82.367
8.5 | 0.907 | 0.01028 | -0.002 | 88.281
9 | 0.939 | 0.0108 | -0.002 | 86.905
9.5 | 0.966 | 0.01142 | -0.003 | 84.567
10 | 0.987 | 0.01134 | -0.003 | 87.002
10.5 | 1.002 | 0.01248 | -0.003 | 80.25
11 | 1.006 | 0.01338 | -0.003 | 75.217
11.5 | 0.996 | 0.01417 | -0.003 | 70.302
12 | 0.967 | 0.01917 | -0.003 | 50.441
12.5 | 0.944 | 0.02494 | -0.003 | 37.843
13 | 0.915 | 0.0333 | -0.003 | 27.483
13.5 | 0.875 | 0.04742 | -0.003 | 18.462
14 | 0.831 | 0.067 | -0.003 | 12.411
14.5 | 0.8 | 0.08106 | -0.003 | 9.871
15 | 0.774 | 0.09109 | -0.003 | 8.498
15.5 | 0.744 | 0.0994 | -0.003 | 7.481
16 | 0.713 | 0.10708 | -0.003 | 6.655

## 92. Re 7M Mach 0.10 (2)
BIGFOIL.COM POLAR EXPORT
lwk79100
LWK 79-100 |  |  |  | Cl Max: | 1.6923 | at alpha= | 18 | deg
XFOIL ncrit=9 |  |  |  | L/D Max: | 117.547 | at alpha= | 9 | deg
Re: | 7000000 |  |  | Cd Min: | 0.07677 | at alpha= | 20 | deg
Mach: | 0.1 |  |  | Cl=0 at alpha= | 0 | deg
|  |  |  | @ Cl=0.1, Cd= | 0.0045676
|  |  |  | @ Cl=0.4, Cd= | 0.005733
|  |  |  | @ Cl=0.6, Cd= | 0.0067274
alpha (deg) | Cl | Cd | Cm | Cl/Cd
-20 | -1.5707 | 0.07611 | -0.0089 | -20.6372
-19.5 | -1.6287 | 0.06083 | -0.0169 | -26.7746
-19 | -1.6666 | 0.04939 | -0.0225 | -33.7437
-18.5 | -1.6917 | 0.04008 | -0.0268 | -42.2081
-18 | -1.6944 | 0.03356 | -0.0299 | -50.4887
-17.5 | -1.6839 | 0.02815 | -0.0332 | -59.8188
-17 | -1.6748 | 0.02438 | -0.0332 | -68.6957
-16.5 | -1.669 | 0.02218 | -0.0286 | -75.248
-16 | -1.6558 | 0.02064 | -0.023 | -80.2229
-15.5 | -1.6247 | 0.01924 | -0.0201 | -84.4439
-15 | -1.5874 | 0.01806 | -0.0178 | -87.8959
-14.5 | -1.5472 | 0.01694 | -0.0157 | -91.3341
-14 | -1.5037 | 0.01598 | -0.0141 | -94.0989
-13.5 | -1.4609 | 0.0148 | -0.0123 | -98.7095
-13 | -1.4156 | 0.01378 | -0.0108 | -102.7286
-12.5 | -1.3681 | 0.01292 | -0.0095 | -105.8901
-12 | -1.3189 | 0.01218 | -0.0084 | -108.2841
-11.5 | -1.2687 | 0.01152 | -0.0074 | -110.1302
-11 | -1.2175 | 0.01094 | -0.0065 | -111.2888
-10.5 | -1.1671 | 0.01022 | -0.0054 | -114.1977
-10 | -1.1154 | 0.00964 | -0.0046 | -115.7054
-9.5 | -1.0629 | 0.00916 | -0.0038 | -116.0371
-9 | -1.011 | 0.0086 | -0.0029 | -117.5581
-8.5 | -0.9583 | 0.00816 | -0.002 | -117.4387
-8 | -0.8916 | 0.00768 | -0.0044 | -116.0938
-7.5 | -0.8392 | 0.00782 | -0.0035 | -107.3146
-7 | -0.7844 | 0.00759 | -0.003 | -103.3465
-6.5 | -0.7294 | 0.0073 | -0.0027 | -99.9178
-6 | -0.6736 | 0.00706 | -0.0024 | -95.4108
-5.5 | -0.6178 | 0.00681 | -0.0021 | -90.7195
-5 | -0.5618 | 0.00655 | -0.0019 | -85.771
-4.5 | -0.5058 | 0.00626 | -0.0016 | -80.7987
-4 | -0.4497 | 0.00599 | -0.0014 | -75.0751
-3.5 | -0.3936 | 0.0057 | -0.0012 | -69.0526
-3 | -0.3373 | 0.00547 | -0.001 | -61.6636
-2.5 | -0.281 | 0.00525 | -0.0008 | -53.5238
-2 | -0.2247 | 0.00503 | -0.0007 | -44.672
-1.5 | -0.1686 | 0.00476 | -0.0005 | -35.4202
-1 | -0.1127 | 0.00458 | -0.0003 | -24.607
-0.5 | -0.0564 | 0.00449 | -0.0002 | -12.5612
0 | 0 | 0.00447 | 0 | 0
0.5 | 0.0564 | 0.00449 | 0.0001 | 12.5612
1 | 0.1126 | 0.00459 | 0.0003 | 24.5316
1.5 | 0.1687 | 0.00476 | 0.0005 | 35.4412
2 | 0.2247 | 0.00503 | 0.0007 | 44.672
2.5 | 0.2811 | 0.00525 | 0.0008 | 53.5429
3 | 0.3374 | 0.00547 | 0.001 | 61.6819
3.5 | 0.3936 | 0.0057 | 0.0012 | 69.0526
4 | 0.4498 | 0.00599 | 0.0014 | 75.0918
4.5 | 0.5059 | 0.00626 | 0.0016 | 80.8147
5 | 0.5618 | 0.00655 | 0.0019 | 85.771
5.5 | 0.6178 | 0.00681 | 0.0021 | 90.7195
6 | 0.6737 | 0.00706 | 0.0024 | 95.4249
6.5 | 0.7294 | 0.0073 | 0.0026 | 99.9178
7 | 0.7845 | 0.00759 | 0.003 | 103.3597
7.5 | 0.8393 | 0.00782 | 0.0034 | 107.3274
8 | 0.8911 | 0.00768 | 0.0045 | 116.0286
8.5 | 0.9583 | 0.00817 | 0.002 | 117.295
9 | 1.0109 | 0.0086 | 0.0029 | 117.5465
9.5 | 1.0628 | 0.00917 | 0.0038 | 115.8997
10 | 1.1152 | 0.00964 | 0.0046 | 115.6846
10.5 | 1.1669 | 0.01021 | 0.0055 | 114.2899
11 | 1.2172 | 0.01094 | 0.0065 | 111.2614
11.5 | 1.2683 | 0.01152 | 0.0074 | 110.0955
12 | 1.3185 | 0.01218 | 0.0084 | 108.2512
12.5 | 1.3677 | 0.01292 | 0.0096 | 105.8591
13 | 1.4153 | 0.01376 | 0.0108 | 102.8561
13.5 | 1.4605 | 0.01479 | 0.0124 | 98.7492
14 | 1.5031 | 0.01599 | 0.0142 | 94.0025
14.5 | 1.5463 | 0.01696 | 0.0159 | 91.1733
15 | 1.5868 | 0.01805 | 0.0179 | 87.9114
15.5 | 1.6236 | 0.01926 | 0.0202 | 84.2991
16 | 1.6543 | 0.02066 | 0.0232 | 80.0726
16.5 | 1.667 | 0.02219 | 0.0289 | 75.1239
17 | 1.6717 | 0.02445 | 0.0335 | 68.3722
17.5 | 1.6787 | 0.02822 | 0.0339 | 59.4862
18 | 1.6923 | 0.0332 | 0.0309 | 50.9729
18.5 | 1.6827 | 0.04063 | 0.0273 | 41.4152
19 | 1.6688 | 0.04856 | 0.0236 | 34.3657
19.5 | 1.6231 | 0.06106 | 0.0173 | 26.5821
20 | 1.5624 | 0.07677 | 0.009 | 20.3517

## 93. Re 7M Mach 0.25 (1)
BIGFOIL.COM POLAR EXPORT
lwk79100
LWK 79-100 |  |  |  | Cl Max: | 0.951 | at alpha= | 10 | deg
JavaFoil+Calcfoil stall+Eppler ext transition |  |  |  | L/D Max: | 86.107 | at alpha= | 9.5 | deg
Re: | 7000000 |  |  | Cd Min: | 0.007 | at alpha= | -0.5 | deg
Mach: | 0.25 |  |  | Cl=0 at alpha= | 0 | deg
|  |  |  | @ Cl=0.1, Cd= | 0.0071598
|  |  |  | @ Cl=0.4, Cd= | 0.007717
|  |  |  | @ Cl=0.6, Cd= | 0.11209
alpha (deg) | Cl | Cd | Cm | Cl/Cd
-15 | -0.469 | 0.11125 | 0.002 | -4.214
-14.5 | -0.526 | 0.10336 | 0.002 | -5.085
-14 | -0.579 | 0.0959 | 0.002 | -6.034
-13.5 | -0.628 | 0.08815 | 0.002 | -7.122
-13 | -0.673 | 0.07974 | 0.002 | -8.446
-12.5 | -0.717 | 0.06959 | 0.002 | -10.306
-12 | -0.784 | 0.04472 | 0.003 | -17.541
-11.5 | -0.848 | 0.02711 | 0.003 | -31.283
-11 | -0.891 | 0.01989 | 0.003 | -44.809
-10.5 | -0.937 | 0.01429 | 0.003 | -65.582
-10 | -0.951 | 0.01286 | 0.003 | -73.946
-9.5 | -0.946 | 0.01099 | 0.003 | -86.107
-9 | -0.932 | 0.01084 | 0.003 | -85.915
-8.5 | -0.908 | 0.01088 | 0.002 | -83.485
-8 | -0.878 | 0.01024 | 0.002 | -85.765
-7.5 | -0.842 | 0.01053 | 0.002 | -79.993
-7 | -0.801 | 0.01004 | 0.002 | -79.785
-6.5 | -0.755 | 0.00961 | 0.002 | -78.535
-6 | -0.706 | 0.00924 | 0.002 | -76.392
-5.5 | -0.653 | 0.00888 | 0.002 | -73.487
-5 | -0.597 | 0.00858 | 0.001 | -69.617
-4.5 | -0.54 | 0.00832 | 0.001 | -64.918
-4 | -0.482 | 0.00781 | 0.001 | -61.746
-3.5 | -0.423 | 0.00751 | 0.001 | -56.296
-3 | -0.363 | 0.00805 | 0.001 | -45.103
-2.5 | -0.303 | 0.00784 | 0.001 | -38.656
-2 | -0.243 | 0.00768 | 0.001 | -31.617
-1.5 | -0.182 | 0.00751 | 0 | -24.27
-1 | -0.122 | 0.00725 | 0 | -16.765
-0.5 | -0.061 | 0.007 | 0 | -8.685
0 | 0 | 0.00701 | 0 | 0
0.5 | 0.061 | 0.007 | 0 | 8.685
1 | 0.122 | 0.00725 | 0 | 16.765
1.5 | 0.182 | 0.00751 | 0 | 24.27
2 | 0.243 | 0.00768 | -0.001 | 31.617
2.5 | 0.303 | 0.00784 | -0.001 | 38.656
3 | 0.363 | 0.00805 | -0.001 | 45.103
3.5 | 0.423 | 0.00751 | -0.001 | 56.296
4 | 0.482 | 0.00781 | -0.001 | 61.747
4.5 | 0.54 | 0.00832 | -0.001 | 64.921
5 | 0.597 | 0.00858 | -0.001 | 69.62
5.5 | 0.653 | 0.00888 | -0.002 | 73.492
6 | 0.706 | 0.00924 | -0.002 | 76.398
6.5 | 0.755 | 0.00961 | -0.002 | 78.543
7 | 0.801 | 0.01004 | -0.002 | 79.796
7.5 | 0.842 | 0.01053 | -0.002 | 80.005
8 | 0.878 | 0.01024 | -0.002 | 85.765
8.5 | 0.908 | 0.01088 | -0.002 | 83.485
9 | 0.932 | 0.01084 | -0.003 | 85.915
9.5 | 0.946 | 0.01099 | -0.003 | 86.107
10 | 0.951 | 0.01286 | -0.003 | 73.946
10.5 | 0.936 | 0.01434 | -0.003 | 65.285
11 | 0.891 | 0.01987 | -0.003 | 44.842
11.5 | 0.848 | 0.02711 | -0.003 | 31.283
12 | 0.784 | 0.04472 | -0.003 | 17.541
12.5 | 0.719 | 0.06818 | -0.002 | 10.548
13 | 0.674 | 0.07895 | -0.002 | 8.541
13.5 | 0.628 | 0.08815 | -0.002 | 7.122
14 | 0.579 | 0.0959 | -0.002 | 6.034
14.5 | 0.525 | 0.1041 | -0.002 | 5.047
15 | 0.469 | 0.11209 | -0.002 | 4.18

## 94. Re 7M Mach 0.25 (2)
BIGFOIL.COM POLAR EXPORT
lwk79100
LWK 79-100 |  |  |  | Cl Max: | 1.5368 | at alpha= | 14.5 | deg
XFOIL ncrit=9 |  |  |  | L/D Max: | 115.842 | at alpha= | 8.5 | deg
Re: | 7000000 |  |  | Cd Min: | 0.20885 | at alpha= | -20 | deg
Mach: | 0.25 |  |  | Cl=0 at alpha= | 0 | deg
|  |  |  | @ Cl=0.1, Cd= | 0.004592
|  |  |  | @ Cl=0.4, Cd= | 0.0057416
|  |  |  | @ Cl=0.6, Cd= | 0.0067443
alpha (deg) | Cl | Cd | Cm | Cl/Cd
-20 | -0.9759 | 0.20885 | 0.0708 | -4.6727
-19.5 | -0.988 | 0.19431 | 0.0616 | -5.0847
-19 | -1.0066 | 0.17876 | 0.0516 | -5.631
-18.5 | -1.0755 | 0.15279 | 0.0343 | -7.0391
-18 | -1.1985 | 0.12049 | 0.0131 | -9.9469
-17.5 | -1.3258 | 0.09424 | -0.0008 | -14.0683
-17 | -1.4163 | 0.07334 | -0.0127 | -19.3114
-16.5 | -1.4661 | 0.05877 | -0.0213 | -24.9464
-16 | -1.5094 | 0.04579 | -0.0293 | -32.9635
-15.5 | -1.5362 | 0.03552 | -0.0354 | -43.2489
-15 | -1.5307 | 0.02874 | -0.0398 | -53.2603
-14.5 | -1.5359 | 0.02378 | -0.0387 | -64.5879
-14 | -1.5352 | 0.02116 | -0.0314 | -72.552
-13.5 | -1.5053 | 0.01904 | -0.0271 | -79.0599
-13 | -1.4664 | 0.01724 | -0.0236 | -85.058
-12.5 | -1.4214 | 0.01577 | -0.0207 | -90.1332
-12 | -1.3758 | 0.01418 | -0.0178 | -97.024
-11.5 | -1.3253 | 0.01301 | -0.0155 | -101.8678
-11 | -1.2724 | 0.01207 | -0.0134 | -105.4184
-10.5 | -1.2181 | 0.01128 | -0.0116 | -107.9876
-10 | -1.1632 | 0.01054 | -0.0099 | -110.3605
-9.5 | -1.1086 | 0.00978 | -0.0083 | -113.3538
-9 | -1.0529 | 0.00919 | -0.0068 | -114.5702
-8.5 | -0.9975 | 0.0086 | -0.0054 | -115.9884
-8 | -0.9277 | 0.0084 | -0.007 | -110.4405
-7.5 | -0.8722 | 0.00815 | -0.0058 | -107.0184
-6.5 | -0.7568 | 0.0075 | -0.0043 | -100.9067
-6 | -0.6985 | 0.00723 | -0.0037 | -96.6113
-5.5 | -0.6402 | 0.00693 | -0.0032 | -92.381
-5 | -0.5817 | 0.00666 | -0.0027 | -87.3423
-4.5 | -0.5233 | 0.00637 | -0.0023 | -82.1507
-4 | -0.4651 | 0.00607 | -0.0019 | -76.6227
-3.5 | -0.4069 | 0.00577 | -0.0016 | -70.5199
-3 | -0.3485 | 0.00553 | -0.0013 | -63.0199
-2.5 | -0.2903 | 0.00528 | -0.0011 | -54.9811
-2 | -0.232 | 0.00507 | -0.0009 | -45.7594
-1.5 | -0.1741 | 0.00479 | -0.0006 | -36.3466
-0.5 | -0.0581 | 0.00452 | -0.0002 | -12.854
0 | 0 | 0.0045 | 0 | 0
0.5 | 0.0582 | 0.00452 | 0.0002 | 12.8761
1 | 0.1163 | 0.00462 | 0.0004 | 25.1732
1.5 | 0.1742 | 0.00479 | 0.0006 | 36.3674
2 | 0.2319 | 0.00508 | 0.0009 | 45.6496
2.5 | 0.2903 | 0.00528 | 0.0011 | 54.9811
3 | 0.3486 | 0.00553 | 0.0013 | 63.038
3.5 | 0.4069 | 0.00577 | 0.0016 | 70.5199
4 | 0.4652 | 0.00607 | 0.0019 | 76.6392
4.5 | 0.5233 | 0.00637 | 0.0023 | 82.1507
5 | 0.5817 | 0.00666 | 0.0027 | 87.3423
5.5 | 0.6403 | 0.00693 | 0.0032 | 92.3954
6 | 0.6986 | 0.00723 | 0.0037 | 96.6252
6.5 | 0.7569 | 0.0075 | 0.0043 | 100.92
7.5 | 0.8722 | 0.00815 | 0.0058 | 107.0184
8 | 0.9278 | 0.0084 | 0.007 | 110.4524
8.5 | 0.9974 | 0.00861 | 0.0054 | 115.842
9 | 1.0527 | 0.00919 | 0.0069 | 114.5484
9.5 | 1.1084 | 0.00978 | 0.0083 | 113.3333
10 | 1.1629 | 0.01054 | 0.01 | 110.3321
10.5 | 1.2177 | 0.01127 | 0.0117 | 108.0479
11 | 1.2719 | 0.01208 | 0.0135 | 105.2897
11.5 | 1.325 | 0.013 | 0.0155 | 101.9231
12 | 1.3756 | 0.01415 | 0.0179 | 97.2155
12.5 | 1.421 | 0.01575 | 0.0208 | 90.2222
13 | 1.4655 | 0.01726 | 0.0238 | 84.9073
13.5 | 1.5044 | 0.01904 | 0.0273 | 79.0126
14 | 1.5336 | 0.02119 | 0.0316 | 72.3738
14.5 | 1.5368 | 0.02364 | 0.0387 | 65.0085
15 | 1.5335 | 0.02788 | 0.0411 | 55.0036
15.5 | 1.5314 | 0.03565 | 0.0358 | 42.9565
16 | 1.5011 | 0.04642 | 0.0292 | 32.3374
16.5 | 1.46 | 0.05922 | 0.0213 | 24.6538
17 | 1.3989 | 0.0755 | 0.0115 | 18.5285
17.5 | 1.3026 | 0.09741 | -0.001 | 13.3723
18 | 1.2207 | 0.1167 | -0.0105 | 10.4602
18.5 | 1.0719 | 0.15356 | -0.0348 | 6.9803
19 | 1.0069 | 0.17877 | -0.0516 | 5.6324
19.5 | 0.9852 | 0.19523 | -0.0621 | 5.0464

## 95. Re 7M Mach 0.50 (1)
BIGFOIL.COM POLAR EXPORT
lwk79100
LWK 79-100 |  |  |  | Cl Max: | 1.073 | at alpha= | 20 | deg
JavaFoil+Calcfoil stall+Eppler ext transition |  |  |  | L/D Max: | 77.256 | at alpha= | 6 | deg
Re: | 7000000 |  |  | Cd Min: | 0.00722 | at alpha= | -1.5 | deg
Mach: | 0.5 |  |  | Cl=0 at alpha= | 0 | deg
|  |  |  | @ Cl=0.1, Cd= | 0.0075482
|  |  |  | @ Cl=0.4, Cd= | 0.0077333
|  |  |  | @ Cl=0.6, Cd= | 0.0090978
alpha (deg) | Cl | Cd | Cm | Cl/Cd
-20 | -1.073 | 0.15246 | 0.004 | -7.037
-19.5 | -1.045 | 0.14823 | 0.004 | -7.053
-19 | -1.025 | 0.1475 | 0.004 | -6.947
-18.5 | -1 | 0.13655 | 0.004 | -7.325
-18 | -0.97 | 0.13407 | 0.003 | -7.232
-17.5 | -0.939 | 0.13101 | 0.003 | -7.171
-17 | -0.913 | 0.12568 | 0.003 | -7.263
-16.5 | -0.891 | 0.12588 | 0.003 | -7.075
-16 | -0.864 | 0.11859 | 0.003 | -7.283
-15.5 | -0.834 | 0.1137 | 0.003 | -7.339
-15 | -0.806 | 0.109 | 0.003 | -7.395
-14.5 | -0.78 | 0.10694 | 0.002 | -7.292
-14 | -0.756 | 0.10248 | 0.002 | -7.377
-13.5 | -0.727 | 0.09775 | 0.002 | -7.437
-13 | -0.701 | 0.08926 | 0.002 | -7.852
-12.5 | -0.675 | 0.082 | 0.002 | -8.237
-12 | -0.647 | 0.08698 | 0.002 | -7.433
-11.5 | -0.622 | 0.07772 | 0.002 | -7.998
-11 | -0.608 | 0.06317 | 0.002 | -9.626
-10.5 | -0.634 | 0.03029 | 0.003 | -20.933
-10 | -0.54 | 0.0695 | 0.002 | -7.767
-9.5 | -0.524 | 0.05612 | 0.002 | -9.329
-9 | -0.561 | 0.02052 | 0.003 | -27.351
-8.5 | -0.461 | 0.05653 | 0.001 | -8.16
-8 | -0.433 | 0.05498 | 0.001 | -7.881
-7.5 | -0.655 | 0.0151 | 0.002 | -43.375
-7 | -0.793 | 0.01098 | 0.002 | -72.228
-6.5 | -0.793 | 0.01057 | 0.002 | -74.981
-6 | -0.762 | 0.00982 | 0.002 | -77.634
-5.5 | -0.715 | 0.01004 | 0.002 | -71.186
-5 | -0.659 | 0.00956 | 0.002 | -68.924
-4.5 | -0.599 | 0.00913 | 0.001 | -65.646
-4 | -0.536 | 0.00862 | 0.001 | -62.17
-3.5 | -0.471 | 0.00812 | 0.001 | -57.997
-3 | -0.405 | 0.00781 | 0.001 | -51.909
-2.5 | -0.339 | 0.00753 | 0.001 | -44.977
-2 | -0.271 | 0.00732 | 0.001 | -37.069
-1.5 | -0.204 | 0.00722 | 0 | -28.21
-1 | -0.136 | 0.00776 | 0 | -17.501
-0.5 | -0.068 | 0.00736 | 0 | -9.231
0 | 0 | 0.0073 | 0 | 0
0.5 | 0.068 | 0.00736 | 0 | 9.231
1 | 0.136 | 0.00776 | 0 | 17.501
1.5 | 0.204 | 0.00722 | 0 | 28.21
2 | 0.271 | 0.00732 | -0.001 | 37.07
2.5 | 0.339 | 0.00753 | -0.001 | 44.978
3 | 0.405 | 0.00775 | -0.001 | 52.322
3.5 | 0.471 | 0.00812 | -0.001 | 58
4 | 0.536 | 0.00862 | -0.001 | 62.175
4.5 | 0.599 | 0.00909 | -0.001 | 65.896
5 | 0.659 | 0.00956 | -0.002 | 68.933
5.5 | 0.715 | 0.01004 | -0.002 | 71.196
6 | 0.762 | 0.00986 | -0.002 | 77.256
6.5 | 0.793 | 0.01061 | -0.002 | 74.721
7 | 0.793 | 0.01097 | -0.002 | 72.305
7.5 | 0.649 | 0.01593 | -0.002 | 40.754
8 | 0.433 | 0.05525 | -0.001 | 7.838
8.5 | 0.461 | 0.05641 | -0.001 | 8.181
9 | 0.563 | 0.0201 | -0.003 | 27.995
9.5 | 0.526 | 0.05461 | -0.002 | 9.628
10 | 0.54 | 0.06969 | -0.002 | 7.745
10.5 | 0.634 | 0.03037 | -0.003 | 20.873
11 | 0.608 | 0.06306 | -0.002 | 9.642
11.5 | 0.622 | 0.07771 | -0.002 | 7.999
12 | 0.647 | 0.08733 | -0.002 | 7.404
12.5 | 0.675 | 0.0825 | -0.002 | 8.179
13 | 0.701 | 0.08927 | -0.002 | 7.851
13.5 | 0.727 | 0.09771 | -0.002 | 7.44
14 | 0.756 | 0.10147 | -0.002 | 7.452
14.5 | 0.78 | 0.1069 | -0.002 | 7.295
15 | 0.806 | 0.10897 | -0.003 | 7.397
15.5 | 0.835 | 0.11439 | -0.003 | 7.295
16 | 0.864 | 0.11851 | -0.003 | 7.288
16.5 | 0.891 | 0.1265 | -0.003 | 7.04
17 | 0.913 | 0.12596 | -0.003 | 7.247
17.5 | 0.939 | 0.13175 | -0.003 | 7.13
18 | 0.969 | 0.13457 | -0.003 | 7.202
18.5 | 1 | 0.13729 | -0.004 | 7.284
19 | 1.025 | 0.14755 | -0.004 | 6.944
19.5 | 1.045 | 0.14853 | -0.004 | 7.039
20 | 1.073 | 0.15135 | -0.004 | 7.092

## 96. Re 7M Mach 0.50 (2)
BIGFOIL.COM POLAR EXPORT
lwk79100
LWK 79-100 |  |  |  | Cl Max: | 1.0682 | at alpha= | 8 | deg
XFOIL ncrit=9 |  |  |  | L/D Max: | 104.353 | at alpha= | 7 | deg
Re: | 7000000 |  |  | Cd Min: | 0.12238 | at alpha= | -13 | deg
Mach: | 0.5 |  |  | Cl=0 at alpha= | 0 | deg
|  |  |  | @ Cl=0.1, Cd= | 0.0047061
|  |  |  | @ Cl=0.4, Cd= | 0.0058039
|  |  |  | @ Cl=0.6, Cd= | 0.0068496
alpha (deg) | Cl | Cd | Cm | Cl/Cd
-13 | -0.8538 | 0.12238 | 0.0212 | -6.9766
-12.5 | -0.8708 | 0.11115 | 0.0159 | -7.8345
-12 | -0.8903 | 0.09991 | 0.0104 | -8.911
-11.5 | -0.9115 | 0.08862 | 0.0045 | -10.2855
-11 | -0.9345 | 0.07726 | -0.0014 | -12.0955
-10.5 | -0.9574 | 0.06547 | -0.0075 | -14.6235
-10 | -0.9814 | 0.05237 | -0.0164 | -18.7397
-9.5 | -1.0048 | 0.04009 | -0.0269 | -25.0636
-9 | -1.0311 | 0.02858 | -0.0385 | -36.0777
-8.5 | -1.0671 | 0.02153 | -0.034 | -49.5634
-8 | -1.0686 | 0.01425 | -0.0287 | -74.9895
-7.5 | -1.0277 | 0.01043 | -0.0217 | -98.5331
-7 | -0.959 | 0.00919 | -0.0172 | -104.3526
-6.5 | -0.8872 | 0.00851 | -0.0141 | -104.2538
-6 | -0.8154 | 0.008 | -0.0115 | -101.925
-5.5 | -0.7443 | 0.00756 | -0.0094 | -98.4524
-5 | -0.6738 | 0.00719 | -0.0077 | -93.7135
-4.5 | -0.6039 | 0.00687 | -0.0063 | -87.9039
-4 | -0.5349 | 0.00651 | -0.005 | -82.1659
-3.5 | -0.4669 | 0.00613 | -0.004 | -76.1664
-3 | -0.3992 | 0.0058 | -0.0031 | -68.8276
-2.5 | -0.332 | 0.00552 | -0.0024 | -60.1449
-2 | -0.265 | 0.00526 | -0.0018 | -50.3802
-1.5 | -0.1986 | 0.00497 | -0.0013 | -39.9598
-1 | -0.1325 | 0.00477 | -0.0008 | -27.7778
-0.5 | -0.0664 | 0.00464 | -0.0004 | -14.3103
0 | 0 | 0.00461 | 0 | 0
0.5 | 0.0664 | 0.00464 | 0.0004 | 14.3103
1 | 0.1325 | 0.00477 | 0.0008 | 27.7778
1.5 | 0.1986 | 0.00497 | 0.0013 | 39.9598
2 | 0.265 | 0.00526 | 0.0018 | 50.3802
2.5 | 0.332 | 0.00551 | 0.0024 | 60.2541
3 | 0.3992 | 0.0058 | 0.0031 | 68.8276
3.5 | 0.4669 | 0.00613 | 0.004 | 76.1664
4 | 0.535 | 0.00651 | 0.005 | 82.1813
4.5 | 0.6039 | 0.00687 | 0.0063 | 87.9039
5 | 0.6738 | 0.00719 | 0.0077 | 93.7135
5.5 | 0.7443 | 0.00756 | 0.0094 | 98.4524
6 | 0.8154 | 0.008 | 0.0115 | 101.925
6.5 | 0.8871 | 0.00851 | 0.0141 | 104.2421
7 | 0.959 | 0.00919 | 0.0173 | 104.3526
7.5 | 1.0276 | 0.01043 | 0.0217 | 98.5235
8 | 1.0682 | 0.01427 | 0.0287 | 74.8563
8.5 | 1.0671 | 0.02147 | 0.0341 | 49.7019
9 | 1.0317 | 0.02834 | 0.039 | 36.4044
9.5 | 1.0046 | 0.03993 | 0.0273 | 25.159
10 | 0.9816 | 0.05213 | 0.0169 | 18.8298
10.5 | 0.9589 | 0.06508 | 0.0079 | 14.7342
11 | 0.934 | 0.07716 | 0.0016 | 12.1047
11.5 | 0.9111 | 0.08851 | -0.0043 | 10.2938
12 | 0.8911 | 0.09961 | -0.01 | 8.9459
12.5 | 0.8699 | 0.11114 | -0.0158 | 7.8271
13 | 0.8536 | 0.12227 | -0.0211 | 6.9813

## 97. Re 8M Mach 0.00 (1)
BIGFOIL.COM POLAR EXPORT
lwk79100
LWK 79-100 |  |  |  | Cl Max: | 1.019 | at alpha= | 11.5 | deg
JavaFoil+Calcfoil stall+Eppler ext transition |  |  |  | L/D Max: | 92.084 | at alpha= | 10.5 | deg
Re: | 8000000 |  |  | Cd Min: | 0.00686 | at alpha= | 0 | deg
Mach: | 0 |  |  | Cl=0 at alpha= | 0 | deg
|  |  |  | @ Cl=0.1, Cd= | 0.0071524
|  |  |  | @ Cl=0.4, Cd= | 0.0080721
|  |  |  | @ Cl=0.6, Cd= | 0.00834
alpha (deg) | Cl | Cd | Cm | Cl/Cd
-16.5 | -0.728 | 0.11022 | 0.003 | -6.604
-16 | -0.758 | 0.10001 | 0.003 | -7.582
-15.5 | -0.786 | 0.0925 | 0.003 | -8.499
-15 | -0.82 | 0.07896 | 0.003 | -10.387
-14.5 | -0.845 | 0.06862 | 0.003 | -12.318
-14 | -0.885 | 0.05041 | 0.003 | -17.55
-13.5 | -0.925 | 0.03509 | 0.003 | -26.355
-13 | -0.949 | 0.02759 | 0.003 | -34.407
-12.5 | -0.973 | 0.02119 | 0.003 | -45.894
-12 | -0.997 | 0.01592 | 0.003 | -62.634
-11.5 | -1.019 | 0.01376 | 0.003 | -74.03
-11 | -1.018 | 0.01277 | 0.003 | -79.725
-10.5 | -1.008 | 0.01095 | 0.003 | -92.084
-10 | -0.991 | 0.0109 | 0.003 | -90.855
-9.5 | -0.967 | 0.01101 | 0.003 | -87.843
-9 | -0.939 | 0.01049 | 0.002 | -89.522
-8.5 | -0.906 | 0.01081 | 0.002 | -83.876
-8 | -0.869 | 0.01027 | 0.002 | -84.623
-7.5 | -0.828 | 0.00979 | 0.002 | -84.633
-7 | -0.784 | 0.00943 | 0.002 | -83.091
-6.5 | -0.737 | 0.00906 | 0.002 | -81.285
-6 | -0.687 | 0.00879 | 0.002 | -78.157
-5.5 | -0.634 | 0.00851 | 0.002 | -74.498
-5 | -0.58 | 0.00824 | 0.001 | -70.327
-4.5 | -0.524 | 0.00801 | 0.001 | -65.407
-4 | -0.467 | 0.00756 | 0.001 | -61.809
-3.5 | -0.41 | 0.00811 | 0.001 | -50.514
-3 | -0.352 | 0.00789 | 0.001 | -44.599
-2.5 | -0.294 | 0.00775 | 0.001 | -37.884
-2 | -0.235 | 0.00758 | 0.001 | -31.05
-1.5 | -0.177 | 0.00742 | 0 | -23.807
-1 | -0.118 | 0.00725 | 0 | -16.252
-0.5 | -0.059 | 0.00693 | 0 | -8.501
0 | 0 | 0.00686 | 0 | 0
0.5 | 0.059 | 0.00693 | 0 | 8.501
1 | 0.118 | 0.00725 | 0 | 16.252
1.5 | 0.177 | 0.00742 | 0 | 23.807
2 | 0.235 | 0.00758 | -0.001 | 31.05
2.5 | 0.294 | 0.00775 | -0.001 | 37.884
3 | 0.352 | 0.00789 | -0.001 | 44.599
3.5 | 0.41 | 0.00811 | -0.001 | 50.514
4 | 0.467 | 0.00756 | -0.001 | 61.809
4.5 | 0.524 | 0.00801 | -0.001 | 65.408
5 | 0.58 | 0.00824 | -0.001 | 70.329
5.5 | 0.634 | 0.00851 | -0.002 | 74.502
6 | 0.687 | 0.00879 | -0.002 | 78.162
6.5 | 0.737 | 0.00906 | -0.002 | 81.291
7 | 0.784 | 0.00943 | -0.002 | 83.099
7.5 | 0.828 | 0.00979 | -0.002 | 84.643
8 | 0.869 | 0.01027 | -0.002 | 84.634
8.5 | 0.906 | 0.01081 | -0.002 | 83.889
9 | 0.939 | 0.01049 | -0.002 | 89.522
9.5 | 0.967 | 0.01101 | -0.003 | 87.843
10 | 0.991 | 0.0109 | -0.003 | 90.855
10.5 | 1.008 | 0.01095 | -0.003 | 92.084
11 | 1.018 | 0.01277 | -0.003 | 79.725
11.5 | 1.019 | 0.01376 | -0.003 | 74.03
12 | 0.997 | 0.01592 | -0.003 | 62.634
12.5 | 0.973 | 0.02119 | -0.003 | 45.894
13 | 0.949 | 0.02759 | -0.003 | 34.407
13.5 | 0.925 | 0.03509 | -0.003 | 26.355
14 | 0.885 | 0.05041 | -0.003 | 17.55
14.5 | 0.845 | 0.06862 | -0.003 | 12.318
15 | 0.82 | 0.07896 | -0.003 | 10.387
15.5 | 0.786 | 0.0925 | -0.003 | 8.499
16 | 0.758 | 0.10001 | -0.003 | 7.582
16.5 | 0.728 | 0.11022 | -0.003 | 6.604

## 98. Re 8M Mach 0.00 (2)
BIGFOIL.COM POLAR EXPORT
lwk79100
LWK 79-100 |  |  |  | Cl Max: | 1.7412 | at alpha= | 19 | deg
XFOIL ncrit=9 |  |  |  | L/D Max: | 121.048 | at alpha= | 9 | deg
Re: | 8000000 |  |  | Cd Min: | 0.05413 | at alpha= | 20 | deg
Mach: | 0 |  |  | Cl=0 at alpha= | 0 | deg
|  |  |  | @ Cl=0.1, Cd= | 0.0045742
|  |  |  | @ Cl=0.4, Cd= | 0.005648
|  |  |  | @ Cl=0.6, Cd= | 0.0065848
alpha (deg) | Cl | Cd | Cm | Cl/Cd
-20 | -1.7051 | 0.05339 | -0.0189 | -31.9367
-19.5 | -1.7268 | 0.04459 | -0.0227 | -38.7262
-19 | -1.7403 | 0.03703 | -0.026 | -46.997
-18.5 | -1.7422 | 0.03075 | -0.0289 | -56.6569
-18 | -1.7244 | 0.02638 | -0.0318 | -65.3677
-17.5 | -1.7172 | 0.02322 | -0.0303 | -73.9535
-17 | -1.7122 | 0.02134 | -0.025 | -80.2343
-16.5 | -1.6933 | 0.01999 | -0.0204 | -84.7074
-16 | -1.6614 | 0.01874 | -0.0178 | -88.6553
-15.5 | -1.6245 | 0.01764 | -0.0157 | -92.0918
-15 | -1.5841 | 0.01666 | -0.014 | -95.084
-14.5 | -1.5417 | 0.01573 | -0.0125 | -98.0102
-14 | -1.4974 | 0.01487 | -0.0111 | -100.6994
-13.5 | -1.4532 | 0.01388 | -0.0098 | -104.6974
-13 | -1.4072 | 0.013 | -0.0086 | -108.2462
-12.5 | -1.3596 | 0.01223 | -0.0075 | -111.1693
-12 | -1.3106 | 0.01157 | -0.0066 | -113.2757
-11.5 | -1.2605 | 0.01098 | -0.0058 | -114.7996
-11 | -1.2098 | 0.01045 | -0.0051 | -115.7703
-10.5 | -1.1595 | 0.0098 | -0.0043 | -118.3163
-10 | -1.1083 | 0.00926 | -0.0035 | -119.6868
-9.5 | -1.0563 | 0.00882 | -0.0028 | -119.7619
-9 | -1.0048 | 0.0083 | -0.002 | -121.0602
-8.5 | -0.9522 | 0.00789 | -0.0014 | -120.6844
-8 | -0.888 | 0.00789 | -0.0034 | -112.5475
-7.5 | -0.8347 | 0.00765 | -0.0029 | -109.1111
-7 | -0.7801 | 0.00741 | -0.0026 | -105.2767
-6.5 | -0.7254 | 0.00713 | -0.0023 | -101.7391
-6 | -0.6699 | 0.00691 | -0.0021 | -96.9465
-5.5 | -0.6145 | 0.00665 | -0.0018 | -92.406
-5 | -0.5588 | 0.0064 | -0.0016 | -87.3125
-4.5 | -0.503 | 0.00614 | -0.0015 | -81.9218
-4 | -0.4473 | 0.00586 | -0.0013 | -76.3311
-3.5 | -0.3915 | 0.00561 | -0.0011 | -69.7861
-3 | -0.3355 | 0.00539 | -0.0009 | -62.2449
-2.5 | -0.2795 | 0.00518 | -0.0008 | -53.9575
-2 | -0.2234 | 0.00499 | -0.0006 | -44.7695
-1.5 | -0.1675 | 0.00476 | -0.0005 | -35.1891
-1 | -0.112 | 0.0046 | -0.0003 | -24.3478
-0.5 | -0.0561 | 0.00449 | -0.0001 | -12.4944
0 | 0 | 0.00449 | 0 | 0
0.5 | 0.0561 | 0.00448 | 0.0001 | 12.5223
1 | 0.112 | 0.0046 | 0.0003 | 24.3478
1.5 | 0.1676 | 0.00475 | 0.0005 | 35.2842
2 | 0.2234 | 0.005 | 0.0006 | 44.68
2.5 | 0.2795 | 0.00518 | 0.0008 | 53.9575
3 | 0.3356 | 0.00539 | 0.0009 | 62.2635
3.5 | 0.3915 | 0.00561 | 0.0011 | 69.7861
4 | 0.4474 | 0.00586 | 0.0012 | 76.3481
4.5 | 0.5031 | 0.00614 | 0.0014 | 81.9381
5 | 0.5589 | 0.0064 | 0.0016 | 87.3281
5.5 | 0.6145 | 0.00665 | 0.0018 | 92.406
6 | 0.67 | 0.0069 | 0.002 | 97.1014
6.5 | 0.7254 | 0.00713 | 0.0022 | 101.7391
7 | 0.7801 | 0.00742 | 0.0026 | 105.1348
7.5 | 0.8347 | 0.00765 | 0.0029 | 109.1111
8 | 0.8881 | 0.0079 | 0.0033 | 112.4177
8.5 | 0.9516 | 0.00789 | 0.0015 | 120.6084
9 | 1.0047 | 0.0083 | 0.0021 | 121.0482
9.5 | 1.0561 | 0.00882 | 0.0029 | 119.7392
10 | 1.1081 | 0.00926 | 0.0036 | 119.6652
10.5 | 1.1593 | 0.00979 | 0.0043 | 118.4168
11 | 1.2094 | 0.01046 | 0.0052 | 115.6214
11.5 | 1.2602 | 0.01098 | 0.0059 | 114.7723
12 | 1.3102 | 0.01157 | 0.0067 | 113.2411
12.5 | 1.3592 | 0.01223 | 0.0076 | 111.1365
13 | 1.4069 | 0.01299 | 0.0086 | 108.3064
13.5 | 1.4528 | 0.01388 | 0.0098 | 104.6686
14 | 1.4971 | 0.01485 | 0.0112 | 100.8148
15 | 1.5835 | 0.01666 | 0.0141 | 95.048
15.5 | 1.6236 | 0.01765 | 0.0158 | 91.9887
16 | 1.6604 | 0.01875 | 0.0179 | 88.5547
16.5 | 1.6923 | 0.01999 | 0.0206 | 84.6573
17 | 1.7096 | 0.02137 | 0.0254 | 80
17.5 | 1.7145 | 0.02326 | 0.0307 | 73.7102
18 | 1.7222 | 0.02616 | 0.0326 | 65.8333
18.5 | 1.7321 | 0.03133 | 0.0295 | 55.2857
19 | 1.7412 | 0.03628 | 0.0271 | 47.9934
19.5 | 1.7212 | 0.0447 | 0.0234 | 38.5056
20 | 1.6949 | 0.05413 | 0.0191 | 31.3117

## 99. Re 8M Mach 0.10 (1)
BIGFOIL.COM POLAR EXPORT
lwk79100
LWK 79-100 |  |  |  | Cl Max: | 1.009 | at alpha= | 11 | deg
JavaFoil+Calcfoil stall+Eppler ext transition |  |  |  | L/D Max: | 90 | at alpha= | 8.5 | deg
Re: | 8000000 |  |  | Cd Min: | 0.00688 | at alpha= | 0 | deg
Mach: | 0.1 |  |  | Cl=0 at alpha= | 0 | deg
|  |  |  | @ Cl=0.1, Cd= | 0.0071563
|  |  |  | @ Cl=0.4, Cd= | 0.0080845
|  |  |  | @ Cl=0.6, Cd= | 0.0083416
alpha (deg) | Cl | Cd | Cm | Cl/Cd
-16 | -0.714 | 0.10468 | 0.003 | -6.822
-15.5 | -0.746 | 0.09673 | 0.003 | -7.71
-15 | -0.776 | 0.08893 | 0.003 | -8.729
-14.5 | -0.805 | 0.07732 | 0.003 | -10.405
-14 | -0.841 | 0.06084 | 0.003 | -13.821
-13.5 | -0.882 | 0.04377 | 0.003 | -20.162
-13 | -0.921 | 0.03071 | 0.003 | -30.001
-12.5 | -0.949 | 0.0233 | 0.003 | -40.719
-12 | -0.973 | 0.01776 | 0.003 | -54.774
-11.5 | -1.003 | 0.01431 | 0.003 | -70.098
-11 | -1.009 | 0.01303 | 0.003 | -77.421
-10.5 | -1.002 | 0.01117 | 0.003 | -89.766
-10 | -0.987 | 0.01107 | 0.003 | -89.213
-9.5 | -0.966 | 0.01118 | 0.003 | -86.405
-9 | -0.939 | 0.01059 | 0.002 | -88.654
-8.5 | -0.907 | 0.01008 | 0.002 | -89.985
-8 | -0.871 | 0.01037 | 0.002 | -84.014
-7.5 | -0.831 | 0.00988 | 0.002 | -84.123
-7 | -0.787 | 0.00947 | 0.002 | -83.073
-6.5 | -0.74 | 0.00913 | 0.002 | -81.023
-6 | -0.69 | 0.00881 | 0.002 | -78.288
-5.5 | -0.637 | 0.00853 | 0.002 | -74.639
-5 | -0.582 | 0.00825 | 0.001 | -70.543
-4.5 | -0.526 | 0.00805 | 0.001 | -65.394
-4 | -0.469 | 0.00758 | 0.001 | -61.914
-3.5 | -0.412 | 0.00813 | 0.001 | -50.62
-3 | -0.354 | 0.00791 | 0.001 | -44.702
-2.5 | -0.295 | 0.00777 | 0.001 | -37.989
-2 | -0.236 | 0.00759 | 0.001 | -31.14
-1.5 | -0.177 | 0.00743 | 0 | -23.865
-1 | -0.118 | 0.00726 | 0 | -16.298
-0.5 | -0.059 | 0.00692 | 0 | -8.556
0 | 0 | 0.00688 | 0 | 0
0.5 | 0.059 | 0.00692 | 0 | 8.556
1 | 0.118 | 0.00726 | 0 | 16.298
1.5 | 0.177 | 0.00743 | 0 | 23.865
2 | 0.236 | 0.00759 | -0.001 | 31.14
2.5 | 0.295 | 0.00777 | -0.001 | 37.989
3 | 0.354 | 0.00791 | -0.001 | 44.702
3.5 | 0.412 | 0.00813 | -0.001 | 50.62
4 | 0.469 | 0.00758 | -0.001 | 61.914
4.5 | 0.526 | 0.00805 | -0.001 | 65.395
5 | 0.582 | 0.00825 | -0.001 | 70.545
5.5 | 0.637 | 0.00853 | -0.002 | 74.642
6 | 0.69 | 0.00881 | -0.002 | 78.292
6.5 | 0.74 | 0.00913 | -0.002 | 81.029
7 | 0.787 | 0.00947 | -0.002 | 83.081
7.5 | 0.831 | 0.00988 | -0.002 | 84.132
8 | 0.871 | 0.01037 | -0.002 | 84.025
8.5 | 0.908 | 0.01008 | -0.002 | 90
9 | 0.939 | 0.01059 | -0.002 | 88.654
9.5 | 0.966 | 0.01118 | -0.003 | 86.405
10 | 0.987 | 0.01107 | -0.003 | 89.213
10.5 | 1.002 | 0.01117 | -0.003 | 89.766
11 | 1.009 | 0.01303 | -0.003 | 77.421
11.5 | 1.003 | 0.01431 | -0.003 | 70.098
12 | 0.973 | 0.01776 | -0.003 | 54.774
12.5 | 0.949 | 0.0233 | -0.003 | 40.719
13 | 0.921 | 0.03071 | -0.003 | 30.001
13.5 | 0.882 | 0.04377 | -0.003 | 20.162
14 | 0.841 | 0.06084 | -0.003 | 13.821
14.5 | 0.805 | 0.07732 | -0.003 | 10.405
15 | 0.776 | 0.08893 | -0.003 | 8.729
15.5 | 0.746 | 0.09673 | -0.003 | 7.71
16 | 0.714 | 0.10468 | -0.003 | 6.822

## 100. Re 8M Mach 0.10 (2)
BIGFOIL.COM POLAR EXPORT
lwk79100
LWK 79-100 |  |  |  | Cl Max: | 1.7126 | at alpha= | 18 | deg
XFOIL ncrit=9 |  |  |  | L/D Max: | 120.5 | at alpha= | 9 | deg
Re: | 8000000 |  |  | Cd Min: | 0.07048 | at alpha= | 20 | deg
Mach: | 0.1 |  |  | Cl=0 at alpha= | 0 | deg
|  |  |  | @ Cl=0.1, Cd= | 0.004583
|  |  |  | @ Cl=0.4, Cd= | 0.0056471
|  |  |  | @ Cl=0.6, Cd= | 0.0065871
alpha (deg) | Cl | Cd | Cm | Cl/Cd
-20 | -1.6167 | 0.06965 | -0.0122 | -23.2118
-19.5 | -1.6621 | 0.05663 | -0.0188 | -29.3502
-19 | -1.6967 | 0.0459 | -0.024 | -36.9651
-18.5 | -1.7169 | 0.03734 | -0.0278 | -45.9802
-18 | -1.7156 | 0.0313 | -0.0307 | -54.8115
-17.5 | -1.7017 | 0.02626 | -0.0339 | -64.802
-17 | -1.6953 | 0.02308 | -0.032 | -73.4532
-16.5 | -1.69 | 0.02127 | -0.0261 | -79.4546
-16 | -1.6676 | 0.01979 | -0.0219 | -84.2648
-15.5 | -1.6341 | 0.01847 | -0.0192 | -88.4732
-15 | -1.5954 | 0.01734 | -0.017 | -92.0069
-14.5 | -1.5538 | 0.01628 | -0.0151 | -95.4423
-14 | -1.5094 | 0.01536 | -0.0135 | -98.2682
-13.5 | -1.4636 | 0.01448 | -0.012 | -101.0773
-13 | -1.4183 | 0.01343 | -0.0105 | -105.6069
-12.5 | -1.3707 | 0.01257 | -0.0092 | -109.0453
-12 | -1.3215 | 0.01182 | -0.0081 | -111.802
-11.5 | -1.2711 | 0.01117 | -0.0071 | -113.7959
-11 | -1.2197 | 0.0106 | -0.0062 | -115.066
-10.5 | -1.1685 | 0.00999 | -0.0053 | -116.967
-10 | -1.117 | 0.00939 | -0.0044 | -118.9563
-9.5 | -1.0645 | 0.00891 | -0.0036 | -119.4725
-9 | -1.0122 | 0.0084 | -0.0027 | -120.5
-8.5 | -0.9589 | 0.00797 | -0.002 | -120.3137
-8 | -0.8946 | 0.00795 | -0.0038 | -112.5283
-7.5 | -0.8405 | 0.0077 | -0.0033 | -109.1558
-7 | -0.7855 | 0.00745 | -0.0029 | -105.4362
-6.5 | -0.7303 | 0.00716 | -0.0025 | -101.9972
-6 | -0.6743 | 0.00693 | -0.0023 | -97.3016
-5.5 | -0.6185 | 0.00667 | -0.002 | -92.7286
-5 | -0.5624 | 0.00642 | -0.0018 | -87.6012
-4.5 | -0.5062 | 0.00616 | -0.0016 | -82.1753
-4 | -0.4501 | 0.00587 | -0.0014 | -76.678
-3.5 | -0.3939 | 0.00562 | -0.0012 | -70.089
-3 | -0.3376 | 0.00539 | -0.001 | -62.6345
-2.5 | -0.2811 | 0.00519 | -0.0008 | -54.1618
-2 | -0.2247 | 0.005 | -0.0007 | -44.94
-1.5 | -0.1685 | 0.00476 | -0.0005 | -35.3992
-1 | -0.1126 | 0.0046 | -0.0003 | -24.4783
-0.5 | -0.0564 | 0.00449 | -0.0001 | -12.5612
0 | 0 | 0.00449 | 0 | 0
0.5 | 0.0565 | 0.00449 | 0.0001 | 12.5835
1 | 0.1126 | 0.00461 | 0.0003 | 24.4252
1.5 | 0.1686 | 0.00476 | 0.0005 | 35.4202
2 | 0.2247 | 0.005 | 0.0007 | 44.94
2.5 | 0.2812 | 0.0052 | 0.0008 | 54.0769
3 | 0.3376 | 0.00539 | 0.001 | 62.6345
3.5 | 0.3939 | 0.00562 | 0.0011 | 70.089
4 | 0.4502 | 0.00587 | 0.0013 | 76.6951
4.5 | 0.5062 | 0.00616 | 0.0016 | 82.1753
5 | 0.5625 | 0.00642 | 0.0018 | 87.6168
5.5 | 0.6186 | 0.00667 | 0.002 | 92.7436
6 | 0.6744 | 0.00693 | 0.0023 | 97.316
6.5 | 0.7303 | 0.00716 | 0.0025 | 101.9972
7 | 0.7856 | 0.00745 | 0.0029 | 105.4497
7.5 | 0.8406 | 0.0077 | 0.0033 | 109.1688
8 | 0.8946 | 0.00795 | 0.0038 | 112.5283
8.5 | 0.9584 | 0.00796 | 0.0021 | 120.402
9 | 1.0122 | 0.0084 | 0.0027 | 120.5
9.5 | 1.0643 | 0.00891 | 0.0036 | 119.4501
10 | 1.1167 | 0.00939 | 0.0044 | 118.9244
10.5 | 1.1683 | 0.00997 | 0.0053 | 117.1815
11 | 1.2194 | 0.01061 | 0.0063 | 114.9293
11.5 | 1.2708 | 0.01117 | 0.0072 | 113.769
12 | 1.3212 | 0.01181 | 0.0081 | 111.8713
12.5 | 1.3703 | 0.01256 | 0.0093 | 109.1003
13 | 1.4181 | 0.01341 | 0.0105 | 105.7494
13.5 | 1.4633 | 0.01446 | 0.0121 | 101.1964
14 | 1.5087 | 0.01538 | 0.0136 | 98.0949
14.5 | 1.5531 | 0.01629 | 0.0152 | 95.3407
15 | 1.5948 | 0.01732 | 0.0171 | 92.0785
15.5 | 1.6332 | 0.01847 | 0.0193 | 88.4245
16 | 1.6664 | 0.0198 | 0.0221 | 84.1616
16.5 | 1.688 | 0.02127 | 0.0265 | 79.3606
17 | 1.6919 | 0.02316 | 0.0324 | 73.0527
17.5 | 1.6971 | 0.0263 | 0.0346 | 64.5285
18 | 1.7126 | 0.03098 | 0.0318 | 55.2808
18.5 | 1.7063 | 0.03804 | 0.0282 | 44.8554
19 | 1.6994 | 0.04498 | 0.0251 | 37.7812
19.5 | 1.6575 | 0.05668 | 0.0194 | 29.2431
20 | 1.607 | 0.07048 | 0.0122 | 22.8008

## 101. Re 8M Mach 0.25 (1)
BIGFOIL.COM POLAR EXPORT
lwk79100
LWK 79-100 |  |  |  | Cl Max: | 0.952 | at alpha= | 10 | deg
JavaFoil+Calcfoil stall+Eppler ext transition |  |  |  | L/D Max: | 87.461 | at alpha= | 8 | deg
Re: | 8000000 |  |  | Cd Min: | 0.00696 | at alpha= | 0 | deg
Mach: | 0.25 |  |  | Cl=0 at alpha= | 0 | deg
|  |  |  | @ Cl=0.1, Cd= | 0.0072429
|  |  |  | @ Cl=0.4, Cd= | 0.0076847
|  |  |  | @ Cl=0.6, Cd= | 0.11112
alpha (deg) | Cl | Cd | Cm | Cl/Cd
-15 | -0.469 | 0.11029 | 0.002 | -4.253
-14.5 | -0.526 | 0.10188 | 0.002 | -5.166
-14 | -0.579 | 0.09484 | 0.002 | -6.107
-13.5 | -0.629 | 0.08699 | 0.002 | -7.226
-13 | -0.676 | 0.0774 | 0.002 | -8.732
-12.5 | -0.722 | 0.06617 | 0.002 | -10.905
-12 | -0.797 | 0.03863 | 0.003 | -20.629
-11.5 | -0.853 | 0.02613 | 0.003 | -32.651
-11 | -0.897 | 0.01847 | 0.003 | -48.575
-10.5 | -0.941 | 0.01375 | 0.003 | -68.468
-10 | -0.952 | 0.01254 | 0.003 | -75.926
-9.5 | -0.947 | 0.01132 | 0.003 | -83.658
-9 | -0.932 | 0.01132 | 0.003 | -82.307
-8.5 | -0.908 | 0.01067 | 0.002 | -85.166
-8 | -0.878 | 0.01005 | 0.002 | -87.446
-7.5 | -0.842 | 0.01027 | 0.002 | -81.989
-7 | -0.801 | 0.00985 | 0.002 | -81.329
-6.5 | -0.755 | 0.00943 | 0.002 | -80.051
-6 | -0.706 | 0.00906 | 0.002 | -77.872
-5.5 | -0.653 | 0.00876 | 0.002 | -74.537
-5 | -0.597 | 0.00844 | 0.001 | -70.769
-4.5 | -0.54 | 0.00819 | 0.001 | -65.948
-4 | -0.482 | 0.00776 | 0.001 | -62.079
-3.5 | -0.423 | 0.00747 | 0.001 | -56.581
-3 | -0.363 | 0.00803 | 0.001 | -45.215
-2.5 | -0.303 | 0.00787 | 0.001 | -38.517
-2 | -0.243 | 0.00769 | 0.001 | -31.598
-1.5 | -0.182 | 0.00754 | 0 | -24.176
-1 | -0.122 | 0.00738 | 0 | -16.485
-0.5 | -0.061 | 0.007 | 0 | -8.687
0 | 0 | 0.00696 | 0 | 0
0.5 | 0.061 | 0.007 | 0 | 8.687
1 | 0.122 | 0.00738 | 0 | 16.485
1.5 | 0.182 | 0.00754 | 0 | 24.176
2 | 0.243 | 0.00769 | -0.001 | 31.598
2.5 | 0.303 | 0.00787 | -0.001 | 38.517
3 | 0.363 | 0.00803 | -0.001 | 45.215
3.5 | 0.423 | 0.00747 | -0.001 | 56.581
4 | 0.482 | 0.00776 | -0.001 | 62.08
4.5 | 0.54 | 0.00819 | -0.001 | 65.95
5 | 0.597 | 0.00844 | -0.001 | 70.772
5.5 | 0.653 | 0.00876 | -0.002 | 74.542
6 | 0.706 | 0.00906 | -0.002 | 77.878
6.5 | 0.755 | 0.00943 | -0.002 | 80.059
7 | 0.801 | 0.00985 | -0.002 | 81.338
7.5 | 0.842 | 0.01027 | -0.002 | 82
8 | 0.879 | 0.01005 | -0.002 | 87.461
8.5 | 0.908 | 0.01067 | -0.002 | 85.166
9 | 0.932 | 0.01132 | -0.003 | 82.307
9.5 | 0.947 | 0.01132 | -0.003 | 83.658
10 | 0.952 | 0.01254 | -0.003 | 75.926
10.5 | 0.941 | 0.01378 | -0.003 | 68.291
11 | 0.897 | 0.01846 | -0.003 | 48.615
11.5 | 0.853 | 0.02613 | -0.003 | 32.651
12 | 0.797 | 0.03863 | -0.003 | 20.629
12.5 | 0.724 | 0.06431 | -0.002 | 11.262
13 | 0.676 | 0.07724 | -0.002 | 8.752
13.5 | 0.629 | 0.08699 | -0.002 | 7.226
14 | 0.579 | 0.09484 | -0.002 | 6.107
14.5 | 0.526 | 0.10278 | -0.002 | 5.116
15 | 0.469 | 0.11112 | -0.002 | 4.22

## 102. Re 8M Mach 0.25 (2)
BIGFOIL.COM POLAR EXPORT
lwk79100
LWK 79-100 |  |  |  | Cl Max: | 1.5661 | at alpha= | 14.5 | deg
XFOIL ncrit=9 |  |  |  | L/D Max: | 118.679 | at alpha= | 8.5 | deg
Re: | 8000000 |  |  | Cd Min: | 0.20571 | at alpha= | -20 | deg
Mach: | 0.25 |  |  | Cl=0 at alpha= | 0 | deg
|  |  |  | @ Cl=0.1, Cd= | 0.0046037
|  |  |  | @ Cl=0.4, Cd= | 0.0056608
|  |  |  | @ Cl=0.6, Cd= | 0.0066154
alpha (deg) | Cl | Cd | Cm | Cl/Cd
-20 | -0.9856 | 0.20571 | 0.0687 | -4.7912
-19.5 | -1.0032 | 0.1899 | 0.0586 | -5.2828
-19 | -1.0473 | 0.16866 | 0.0446 | -6.2095
-18.5 | -1.1721 | 0.13336 | 0.0204 | -8.789
-18 | -1.2853 | 0.1079 | 0.006 | -11.912
-17.5 | -1.3992 | 0.08393 | -0.007 | -16.671
-17 | -1.4768 | 0.06516 | -0.0183 | -22.6642
-16.5 | -1.5171 | 0.05236 | -0.0259 | -28.9744
-16 | -1.5527 | 0.04089 | -0.0326 | -37.9726
-15.5 | -1.5703 | 0.03182 | -0.0379 | -49.3495
-15 | -1.5578 | 0.02594 | -0.0417 | -60.054
-14.5 | -1.5654 | 0.02243 | -0.0363 | -69.7905
-14 | -1.5512 | 0.02001 | -0.0302 | -77.5212
-13.5 | -1.5167 | 0.01808 | -0.0263 | -83.8883
-13 | -1.475 | 0.01642 | -0.0229 | -89.8295
-12.5 | -1.4282 | 0.01506 | -0.0201 | -94.834
-12 | -1.3783 | 0.01388 | -0.0176 | -99.3012
-11.5 | -1.3284 | 0.01263 | -0.0152 | -105.1781
-11 | -1.2753 | 0.01169 | -0.0131 | -109.0932
-10.5 | -1.2207 | 0.01092 | -0.0113 | -111.7857
-10 | -1.1651 | 0.01026 | -0.0097 | -113.5575
-9.5 | -1.1103 | 0.00953 | -0.0081 | -116.5058
-9 | -1.0546 | 0.00894 | -0.0066 | -117.9642
-8.5 | -0.9974 | 0.0084 | -0.0055 | -118.7381
-8 | -0.9306 | 0.00836 | -0.0066 | -111.3158
-7.5 | -0.8737 | 0.008 | -0.0056 | -109.2125
-7 | -0.8161 | 0.00765 | -0.0048 | -106.6797
-6.5 | -0.7577 | 0.00737 | -0.0042 | -102.8087
-6 | -0.6994 | 0.00706 | -0.0036 | -99.0652
-5.5 | -0.6409 | 0.00679 | -0.0031 | -94.3888
-5 | -0.5823 | 0.00654 | -0.0027 | -89.0367
-4.5 | -0.5238 | 0.00626 | -0.0023 | -83.6741
-4 | -0.4654 | 0.00597 | -0.0019 | -77.9564
-3.5 | -0.407 | 0.0057 | -0.0016 | -71.4035
-3 | -0.3488 | 0.00545 | -0.0013 | -64
-2.5 | -0.2904 | 0.00523 | -0.0011 | -55.5258
-2 | -0.2321 | 0.00503 | -0.0008 | -46.1431
-1.5 | -0.174 | 0.0048 | -0.0006 | -36.25
-1 | -0.1162 | 0.00463 | -0.0004 | -25.0972
-0.5 | -0.0582 | 0.00452 | -0.0002 | -12.8761
0 | 0 | 0.0045 | 0 | 0
0.5 | 0.0582 | 0.00451 | 0.0002 | 12.9047
1 | 0.1162 | 0.00464 | 0.0004 | 25.0431
1.5 | 0.174 | 0.00479 | 0.0006 | 36.3257
2 | 0.232 | 0.00504 | 0.0008 | 46.0317
2.5 | 0.2905 | 0.00523 | 0.001 | 55.5449
3 | 0.3488 | 0.00545 | 0.0013 | 64
3.5 | 0.4071 | 0.00569 | 0.0016 | 71.5466
4 | 0.4654 | 0.00597 | 0.0019 | 77.9564
4.5 | 0.5239 | 0.00626 | 0.0023 | 83.6901
5 | 0.5823 | 0.00654 | 0.0027 | 89.0367
5.5 | 0.641 | 0.00679 | 0.0031 | 94.4035
6 | 0.6995 | 0.00706 | 0.0036 | 99.0793
6.5 | 0.7578 | 0.00737 | 0.0042 | 102.8223
7 | 0.8161 | 0.00765 | 0.0048 | 106.6797
7.5 | 0.8738 | 0.008 | 0.0056 | 109.225
8 | 0.9306 | 0.00836 | 0.0066 | 111.3158
8.5 | 0.9969 | 0.0084 | 0.0056 | 118.6786
9 | 1.0545 | 0.00894 | 0.0066 | 117.953
9.5 | 1.11 | 0.00954 | 0.0081 | 116.3522
10 | 1.1648 | 0.01026 | 0.0098 | 113.5283
10.5 | 1.2204 | 0.01091 | 0.0114 | 111.8607
11 | 1.2748 | 0.0117 | 0.0132 | 108.9573
11.5 | 1.3281 | 0.01261 | 0.0152 | 105.3212
12 | 1.3785 | 0.0138 | 0.0176 | 99.8913
12.5 | 1.4278 | 0.01504 | 0.0202 | 94.9335
13 | 1.4743 | 0.01643 | 0.0231 | 89.7322
13.5 | 1.516 | 0.01807 | 0.0264 | 83.896
14 | 1.5499 | 0.02003 | 0.0304 | 77.3789
14.5 | 1.5661 | 0.02232 | 0.0363 | 70.1658
15 | 1.5616 | 0.02538 | 0.0422 | 61.5288
15.5 | 1.5656 | 0.03188 | 0.0384 | 49.1092
16 | 1.5447 | 0.04141 | 0.0327 | 37.3026
16.5 | 1.5112 | 0.05269 | 0.026 | 28.681
17 | 1.4601 | 0.0671 | 0.0172 | 21.7601
17.5 | 1.3771 | 0.08684 | 0.0053 | 15.8579
18 | 1.31 | 0.10393 | -0.0034 | 12.6046
18.5 | 1.161 | 0.13538 | -0.0218 | 8.5759
19 | 1.0497 | 0.16814 | -0.0442 | 6.243
19.5 | 0.9996 | 0.191 | -0.0592 | 5.2335

## 103. Re 8M Mach 0.50 (1)
BIGFOIL.COM POLAR EXPORT
lwk79100
LWK 79-100 |  |  |  | Cl Max: | 1.075 | at alpha= | 20 | deg
JavaFoil+Calcfoil stall+Eppler ext transition |  |  |  | L/D Max: | 76.531 | at alpha= | 6.5 | deg
Re: | 8000000 |  |  | Cd Min: | 0.00719 | at alpha= | -1.5 | deg
Mach: | 0.5 |  |  | Cl=0 at alpha= | 0 | deg
|  |  |  | @ Cl=0.1, Cd= | 0.0075706
|  |  |  | @ Cl=0.4, Cd= | 0.0077241
|  |  |  | @ Cl=0.6, Cd= | 0.008957
alpha (deg) | Cl | Cd | Cm | Cl/Cd
-20 | -1.074 | 0.14938 | 0.004 | -7.192
-19.5 | -1.046 | 0.14651 | 0.004 | -7.137
-19 | -1.026 | 0.14522 | 0.004 | -7.062
-18.5 | -1.002 | 0.13359 | 0.004 | -7.503
-18 | -0.972 | 0.13057 | 0.003 | -7.446
-17.5 | -0.941 | 0.12874 | 0.003 | -7.313
-17 | -0.913 | 0.12562 | 0.003 | -7.269
-16.5 | -0.891 | 0.1245 | 0.003 | -7.157
-16 | -0.865 | 0.11642 | 0.003 | -7.428
-15.5 | -0.835 | 0.11199 | 0.003 | -7.458
-15 | -0.806 | 0.10666 | 0.003 | -7.558
-14.5 | -0.78 | 0.10442 | 0.002 | -7.469
-14 | -0.757 | 0.10059 | 0.003 | -7.522
-13.5 | -0.727 | 0.09653 | 0.002 | -7.536
-13 | -0.702 | 0.08783 | 0.002 | -7.994
-12.5 | -0.678 | 0.07956 | 0.002 | -8.526
-12 | -0.647 | 0.08571 | 0.002 | -7.552
-11.5 | -0.623 | 0.07679 | 0.002 | -8.114
-11 | -0.618 | 0.05621 | 0.003 | -10.994
-10.5 | -0.642 | 0.02686 | 0.003 | -23.901
-10 | -0.54 | 0.06868 | 0.002 | -7.868
-9.5 | -0.531 | 0.05129 | 0.002 | -10.343
-9 | -0.565 | 0.01922 | 0.003 | -29.403
-8.5 | -0.463 | 0.05524 | 0.002 | -8.376
-8 | -0.434 | 0.05405 | 0.001 | -8.031
-7.5 | -0.667 | 0.01368 | 0.002 | -48.755
-7 | -0.793 | 0.01074 | 0.002 | -73.89
-6.5 | -0.793 | 0.01036 | 0.002 | -76.483
-6 | -0.762 | 0.01044 | 0.002 | -72.973
-5.5 | -0.715 | 0.00985 | 0.002 | -72.592
-5 | -0.659 | 0.00939 | 0.002 | -70.193
-4.5 | -0.599 | 0.00897 | 0.001 | -66.826
-4 | -0.536 | 0.00863 | 0.001 | -62.128
-3.5 | -0.471 | 0.00807 | 0.001 | -58.412
-3 | -0.405 | 0.00778 | 0.001 | -52.092
-2.5 | -0.339 | 0.00753 | 0.001 | -44.964
-2 | -0.271 | 0.00734 | 0.001 | -36.959
-1.5 | -0.204 | 0.00719 | 0 | -28.343
-1 | -0.136 | 0.00774 | 0 | -17.567
-0.5 | -0.068 | 0.00742 | 0 | -9.164
0 | 0 | 0.00731 | 0 | 0
0.5 | 0.068 | 0.00742 | 0 | 9.164
1 | 0.136 | 0.00774 | 0 | 17.567
1.5 | 0.204 | 0.00719 | 0 | 28.343
2 | 0.271 | 0.00734 | -0.001 | 36.959
2.5 | 0.339 | 0.00753 | -0.001 | 44.964
3 | 0.405 | 0.00774 | -0.001 | 52.334
3.5 | 0.471 | 0.00807 | -0.001 | 58.415
4 | 0.536 | 0.00863 | -0.001 | 62.134
4.5 | 0.599 | 0.00895 | -0.001 | 66.993
5 | 0.659 | 0.00937 | -0.002 | 70.381
5.5 | 0.715 | 0.00985 | -0.002 | 72.602
6 | 0.762 | 0.01044 | -0.002 | 73.004
6.5 | 0.793 | 0.01036 | -0.002 | 76.531
7 | 0.793 | 0.01074 | -0.002 | 73.884
7.5 | 0.661 | 0.01422 | -0.002 | 46.494
8 | 0.434 | 0.05441 | -0.001 | 7.971
8.5 | 0.463 | 0.05504 | -0.002 | 8.411
9 | 0.566 | 0.01884 | -0.003 | 30.059
9.5 | 0.534 | 0.04877 | -0.002 | 10.958
10 | 0.54 | 0.06895 | -0.002 | 7.835
10.5 | 0.642 | 0.0269 | -0.003 | 23.854
11 | 0.618 | 0.05593 | -0.003 | 11.055
11.5 | 0.623 | 0.07678 | -0.002 | 8.117
12 | 0.647 | 0.0857 | -0.002 | 7.553
12.5 | 0.677 | 0.08036 | -0.002 | 8.427
13 | 0.702 | 0.08762 | -0.002 | 8.013
13.5 | 0.727 | 0.0965 | -0.002 | 7.539
14 | 0.757 | 0.09999 | -0.003 | 7.57
14.5 | 0.78 | 0.10439 | -0.002 | 7.472
15 | 0.806 | 0.10664 | -0.003 | 7.56
15.5 | 0.835 | 0.11195 | -0.003 | 7.46
16 | 0.865 | 0.11635 | -0.003 | 7.432
16.5 | 0.891 | 0.12447 | -0.003 | 7.159
17 | 0.913 | 0.12591 | -0.003 | 7.252
17.5 | 0.941 | 0.1293 | -0.003 | 7.28
18 | 0.972 | 0.13131 | -0.003 | 7.401
18.5 | 1.002 | 0.13397 | -0.004 | 7.479
19 | 1.025 | 0.14569 | -0.004 | 7.038
19.5 | 1.046 | 0.14426 | -0.004 | 7.248
20 | 1.075 | 0.14811 | -0.004 | 7.257

## 104. Re 8M Mach 0.50 (2)
BIGFOIL.COM POLAR EXPORT
lwk79100
LWK 79-100 |  |  |  | Cl Max: | 1.0748 | at alpha= | 8 | deg
XFOIL ncrit=9 |  |  |  | L/D Max: | 107.528 | at alpha= | 7 | deg
Re: | 8000000 |  |  | Cd Min: | 0.12141 | at alpha= | -13 | deg
Mach: | 0.5 |  |  | Cl=0 at alpha= | 0 | deg
|  |  |  | @ Cl=0.1, Cd= | 0.0047013
|  |  |  | @ Cl=0.4, Cd= | 0.0057114
|  |  |  | @ Cl=0.6, Cd= | 0.006698
alpha (deg) | Cl | Cd | Cm | Cl/Cd
-13 | -0.8645 | 0.12141 | 0.0211 | -7.1205
-12.5 | -0.882 | 0.11019 | 0.0158 | -8.0044
-12 | -0.9008 | 0.09898 | 0.0101 | -9.1008
-11.5 | -0.9214 | 0.08777 | 0.0043 | -10.4979
-11 | -0.9437 | 0.0765 | -0.0016 | -12.3359
-10.5 | -0.9659 | 0.06471 | -0.0076 | -14.9266
-10 | -0.9895 | 0.05163 | -0.0168 | -19.1652
-9.5 | -1.0128 | 0.03947 | -0.0272 | -25.66
-9 | -1.0388 | 0.02811 | -0.0386 | -36.9548
-8.5 | -1.0671 | 0.02061 | -0.0363 | -51.7758
-8 | -1.0752 | 0.01374 | -0.0283 | -78.2533
-7.5 | -1.0314 | 0.01007 | -0.0213 | -102.423
-7 | -0.9613 | 0.00894 | -0.017 | -107.528
-6.5 | -0.8888 | 0.00831 | -0.0139 | -106.9555
-6 | -0.8169 | 0.00781 | -0.0114 | -104.5967
-5.5 | -0.7455 | 0.0074 | -0.0093 | -100.7432
-5 | -0.6746 | 0.00705 | -0.0076 | -95.6879
-4.5 | -0.6046 | 0.00672 | -0.0062 | -89.9702
-4 | -0.5355 | 0.00639 | -0.005 | -83.8028
-3.5 | -0.4673 | 0.00603 | -0.0039 | -77.4959
-3 | -0.3997 | 0.00571 | -0.0031 | -70
-2.5 | -0.3323 | 0.00543 | -0.0024 | -61.1971
-2 | -0.2652 | 0.0052 | -0.0018 | -51
-1.5 | -0.1986 | 0.00494 | -0.0013 | -40.2024
-1 | -0.1325 | 0.00477 | -0.0008 | -27.7778
-0.5 | -0.0664 | 0.00462 | -0.0004 | -14.3723
0 | 0 | 0.0046 | 0 | 0
0.5 | 0.0664 | 0.00462 | 0.0004 | 14.3723
1 | 0.1325 | 0.00478 | 0.0008 | 27.7197
1.5 | 0.1987 | 0.00494 | 0.0013 | 40.2227
2 | 0.2651 | 0.00522 | 0.0018 | 50.7854
2.5 | 0.3323 | 0.00543 | 0.0023 | 61.1971
3 | 0.3997 | 0.00571 | 0.0031 | 70
3.5 | 0.4674 | 0.00603 | 0.0039 | 77.5124
4 | 0.5355 | 0.00639 | 0.005 | 83.8028
4.5 | 0.6046 | 0.00672 | 0.0062 | 89.9702
5 | 0.6746 | 0.00705 | 0.0076 | 95.6879
5.5 | 0.7455 | 0.00739 | 0.0093 | 100.8796
6 | 0.8168 | 0.00781 | 0.0114 | 104.5839
6.5 | 0.8888 | 0.00831 | 0.0139 | 106.9555
7 | 0.9613 | 0.00894 | 0.017 | 107.528
7.5 | 1.0314 | 0.01007 | 0.0213 | 102.423
8 | 1.0748 | 0.01377 | 0.0283 | 78.0537
8.5 | 1.0671 | 0.02057 | 0.0363 | 51.8765
9 | 1.0392 | 0.02788 | 0.0391 | 37.274
9.5 | 1.0125 | 0.03929 | 0.0276 | 25.7699
10 | 0.9894 | 0.05141 | 0.0172 | 19.2453
10.5 | 0.9671 | 0.06432 | 0.0081 | 15.0358
11 | 0.9431 | 0.0764 | 0.0018 | 12.3442
11.5 | 0.9209 | 0.08765 | -0.004 | 10.5066
12 | 0.9016 | 0.09866 | -0.0097 | 9.1385
12.5 | 0.8809 | 0.11019 | -0.0157 | 7.9944
13 | 0.8653 | 0.12107 | -0.0207 | 7.1471

## 105. Re 10M Mach 0.00 (1)
BIGFOIL.COM POLAR EXPORT
lwk79100
LWK 79-100 |  |  |  | Cl Max: | 1.023 | at alpha= | 11.5 | deg
JavaFoil+Calcfoil stall+Eppler ext transition |  |  |  | L/D Max: | 92.845 | at alpha= | 9 | deg
Re: | 10000000 |  |  | Cd Min: | 0.00695 | at alpha= | 0 | deg
Mach: | 0 |  |  | Cl=0 at alpha= | 0 | deg
|  |  |  | @ Cl=0.1, Cd= | 0.0071825
|  |  |  | @ Cl=0.4, Cd= | 0.0080455
|  |  |  | @ Cl=0.6, Cd= | 0.00811
alpha (deg) | Cl | Cd | Cm | Cl/Cd
-16.5 | -0.731 | 0.10612 | 0.003 | -6.886
-16 | -0.762 | 0.09603 | 0.003 | -7.931
-15.5 | -0.792 | 0.08709 | 0.003 | -9.089
-15 | -0.827 | 0.07316 | 0.003 | -11.307
-14.5 | -0.86 | 0.05865 | 0.003 | -14.666
-14 | -0.898 | 0.04347 | 0.003 | -20.65
-13.5 | -0.933 | 0.03158 | 0.003 | -29.538
-13 | -0.957 | 0.02471 | 0.003 | -38.734
-12.5 | -0.982 | 0.01952 | 0.003 | -50.323
-12 | -1.012 | 0.01477 | 0.003 | -68.489
-11.5 | -1.023 | 0.01307 | 0.003 | -78.299
-11 | -1.02 | 0.01225 | 0.003 | -83.265
-10.5 | -1.009 | 0.0111 | 0.003 | -90.884
-10 | -0.991 | 0.01118 | 0.003 | -88.632
-9.5 | -0.967 | 0.01061 | 0.003 | -91.226
-9 | -0.939 | 0.01012 | 0.002 | -92.845
-8.5 | -0.906 | 0.01043 | 0.002 | -86.886
-8 | -0.869 | 0.00993 | 0.002 | -87.491
-7.5 | -0.828 | 0.00949 | 0.002 | -87.323
-7 | -0.784 | 0.00915 | 0.002 | -85.696
-6.5 | -0.737 | 0.00882 | 0.002 | -83.542
-6 | -0.687 | 0.00853 | 0.002 | -80.479
-5.5 | -0.634 | 0.00828 | 0.002 | -76.586
-5 | -0.58 | 0.00801 | 0.001 | -72.371
-4.5 | -0.524 | 0.00783 | 0.001 | -66.946
-4 | -0.467 | 0.00832 | 0.001 | -56.177
-3.5 | -0.41 | 0.00808 | 0.001 | -50.732
-3 | -0.352 | 0.00788 | 0.001 | -44.648
-2.5 | -0.294 | 0.00774 | 0.001 | -37.938
-2 | -0.235 | 0.00755 | 0.001 | -31.15
-1.5 | -0.177 | 0.0074 | 0 | -23.854
-1 | -0.118 | 0.00721 | 0 | -16.337
-0.5 | -0.059 | 0.00712 | 0 | -8.273
0 | 0 | 0.00695 | 0 | 0
0.5 | 0.059 | 0.00712 | 0 | 8.273
1 | 0.118 | 0.00721 | 0 | 16.337
1.5 | 0.177 | 0.0074 | 0 | 23.854
2 | 0.235 | 0.00755 | -0.001 | 31.15
2.5 | 0.294 | 0.00774 | -0.001 | 37.938
3 | 0.352 | 0.00788 | -0.001 | 44.648
3.5 | 0.41 | 0.00808 | -0.001 | 50.732
4 | 0.467 | 0.00832 | -0.001 | 56.177
4.5 | 0.524 | 0.00783 | -0.001 | 66.946
5 | 0.58 | 0.00801 | -0.001 | 72.372
5.5 | 0.634 | 0.00828 | -0.002 | 76.588
6 | 0.687 | 0.00853 | -0.002 | 80.482
6.5 | 0.737 | 0.00882 | -0.002 | 83.548
7 | 0.784 | 0.00915 | -0.002 | 85.703
7.5 | 0.828 | 0.00949 | -0.002 | 87.332
8 | 0.869 | 0.00993 | -0.002 | 87.501
8.5 | 0.906 | 0.01043 | -0.002 | 86.899
9 | 0.939 | 0.01012 | -0.002 | 92.845
9.5 | 0.967 | 0.01061 | -0.003 | 91.226
10 | 0.991 | 0.01118 | -0.003 | 88.632
10.5 | 1.009 | 0.0111 | -0.003 | 90.884
11 | 1.02 | 0.01225 | -0.003 | 83.265
11.5 | 1.023 | 0.01307 | -0.003 | 78.299
12 | 1.012 | 0.01477 | -0.003 | 68.489
12.5 | 0.982 | 0.01952 | -0.003 | 50.323
13 | 0.957 | 0.02471 | -0.003 | 38.734
13.5 | 0.933 | 0.03158 | -0.003 | 29.538
14 | 0.898 | 0.04347 | -0.003 | 20.65
14.5 | 0.86 | 0.05865 | -0.003 | 14.666
15 | 0.827 | 0.07316 | -0.003 | 11.307
15.5 | 0.792 | 0.08709 | -0.003 | 9.089
16 | 0.762 | 0.09603 | -0.003 | 7.931
16.5 | 0.731 | 0.10612 | -0.003 | 6.886

## 106. Re 10M Mach 0.00 (2)
BIGFOIL.COM POLAR EXPORT
lwk79100
LWK 79-100 |  |  |  | Cl Max: | 1.771 | at alpha= | 19 | deg
XFOIL ncrit=9 |  |  |  | L/D Max: | 125.787 | at alpha= | 9 | deg
Re: | 10000000 |  |  | Cd Min: | 0.04925 | at alpha= | 20 | deg
Mach: | 0 |  |  | Cl=0 at alpha= | 0 | deg
|  |  |  | @ Cl=0.1, Cd= | 0.0046101
|  |  |  | @ Cl=0.4, Cd= | 0.0055229
|  |  |  | @ Cl=0.6, Cd= | 0.0063799
alpha (deg) | Cl | Cd | Cm | Cl/Cd
-20 | -1.7467 | 0.04844 | -0.0208 | -36.059
-19.5 | -1.7617 | 0.04072 | -0.024 | -43.2638
-19 | -1.7701 | 0.03389 | -0.0268 | -52.2307
-18.5 | -1.7681 | 0.02817 | -0.0294 | -62.7654
-18 | -1.7461 | 0.02439 | -0.0319 | -71.5908
-17.5 | -1.7423 | 0.02181 | -0.0283 | -79.8854
-17 | -1.7372 | 0.0202 | -0.0218 | -86
-16.5 | -1.7087 | 0.01886 | -0.0188 | -90.5992
-16 | -1.6743 | 0.01767 | -0.0164 | -94.7538
-15.5 | -1.6357 | 0.01661 | -0.0145 | -98.4768
-15 | -1.5939 | 0.01569 | -0.013 | -101.587
-14.5 | -1.5501 | 0.01483 | -0.0116 | -104.5246
-14 | -1.5044 | 0.01406 | -0.0104 | -106.9986
-13.5 | -1.4578 | 0.01331 | -0.0093 | -109.5267
-13 | -1.4109 | 0.01251 | -0.0082 | -112.7818
-12.5 | -1.3631 | 0.01174 | -0.0071 | -116.1073
-12 | -1.3142 | 0.01105 | -0.0062 | -118.9321
-11.5 | -1.264 | 0.01047 | -0.0054 | -120.7259
-11 | -1.213 | 0.00996 | -0.0047 | -121.7871
-10.5 | -1.1617 | 0.00945 | -0.004 | -122.9312
-10 | -1.1105 | 0.0089 | -0.0032 | -124.7753
-9.5 | -1.0587 | 0.00844 | -0.0025 | -125.4384
-9 | -1.0067 | 0.008 | -0.0018 | -125.8375
-8.5 | -0.9438 | 0.00799 | -0.0035 | -118.1227
-8 | -0.8907 | 0.00771 | -0.003 | -115.5253
-7.5 | -0.8364 | 0.00745 | -0.0026 | -112.2685
-7 | -0.7818 | 0.00717 | -0.0023 | -109.0377
-6.5 | -0.7266 | 0.00691 | -0.0021 | -105.152
-6 | -0.6711 | 0.00668 | -0.0019 | -100.4641
-5 | -0.5596 | 0.00621 | -0.0015 | -90.1127
-4.5 | -0.5038 | 0.00595 | -0.0014 | -84.6723
-4 | -0.4479 | 0.00572 | -0.0012 | -78.3042
-3.5 | -0.3919 | 0.00549 | -0.001 | -71.3843
-3 | -0.3359 | 0.00528 | -0.0009 | -63.6174
-2 | -0.2235 | 0.00493 | -0.0006 | -45.3347
-1.5 | -0.1676 | 0.00477 | -0.0005 | -35.1363
-1 | -0.1119 | 0.00464 | -0.0003 | -24.1164
-0.5 | -0.0561 | 0.00451 | -0.0001 | -12.439
0 | 0 | 0.0045 | 0 | 0
0.5 | 0.0562 | 0.0045 | 0.0001 | 12.4889
1 | 0.1119 | 0.00464 | 0.0003 | 24.1164
1.5 | 0.1677 | 0.00477 | 0.0004 | 35.1572
2 | 0.2235 | 0.00494 | 0.0006 | 45.2429
2.5 | 0.2798 | 0.00512 | 0.0007 | 54.6484
3 | 0.3359 | 0.00528 | 0.0009 | 63.6174
3.5 | 0.392 | 0.00549 | 0.001 | 71.4026
4 | 0.4479 | 0.00572 | 0.0012 | 78.3042
4.5 | 0.5039 | 0.00596 | 0.0013 | 84.547
5 | 0.5597 | 0.00621 | 0.0015 | 90.1288
6 | 0.6712 | 0.00668 | 0.0019 | 100.479
6.5 | 0.7267 | 0.00691 | 0.0021 | 105.1664
7 | 0.7818 | 0.00717 | 0.0023 | 109.0377
7.5 | 0.8365 | 0.00745 | 0.0026 | 112.2819
8 | 0.8908 | 0.00771 | 0.003 | 115.5383
8.5 | 0.9439 | 0.00799 | 0.0035 | 118.1352
9 | 1.0063 | 0.008 | 0.0019 | 125.7875
9.5 | 1.0586 | 0.00844 | 0.0025 | 125.4265
10 | 1.1103 | 0.0089 | 0.0033 | 124.7528
10.5 | 1.1615 | 0.00943 | 0.004 | 123.1707
11 | 1.2127 | 0.00996 | 0.0048 | 121.757
11.5 | 1.2637 | 0.01046 | 0.0055 | 120.8126
12 | 1.3139 | 0.01104 | 0.0063 | 119.0127
12.5 | 1.3628 | 0.01174 | 0.0072 | 116.0818
13 | 1.4107 | 0.01249 | 0.0082 | 112.9464
13.5 | 1.4573 | 0.01333 | 0.0094 | 109.3248
14 | 1.5039 | 0.01407 | 0.0105 | 106.887
14.5 | 1.5495 | 0.01484 | 0.0117 | 104.4137
15 | 1.5934 | 0.01568 | 0.013 | 101.6199
15.5 | 1.6351 | 0.0166 | 0.0146 | 98.5
16 | 1.6735 | 0.01767 | 0.0166 | 94.7085
16.5 | 1.7077 | 0.01887 | 0.019 | 90.4981
17 | 1.7343 | 0.0203 | 0.0222 | 85.4335
17.5 | 1.7396 | 0.02184 | 0.0287 | 79.652
18 | 1.7449 | 0.0242 | 0.0325 | 72.1033
18.5 | 1.7568 | 0.02881 | 0.0301 | 60.9788
19 | 1.771 | 0.03313 | 0.028 | 53.4561
19.5 | 1.7559 | 0.04081 | 0.0247 | 43.0262
20 | 1.7357 | 0.04925 | 0.021 | 35.2426

## 107. Re 10M Mach 0.10 (1)
BIGFOIL.COM POLAR EXPORT
lwk79100
LWK 79-100 |  |  |  | Cl Max: | 1.011 | at alpha= | 11 | deg
JavaFoil+Calcfoil stall+Eppler ext transition |  |  |  | L/D Max: | 93.784 | at alpha= | 10.5 | deg
Re: | 10000000 |  |  | Cd Min: | 0.00696 | at alpha= | 0 | deg
Mach: | 0.1 |  |  | Cl=0 at alpha= | 0 | deg
|  |  |  | @ Cl=0.1, Cd= | 0.0071864
|  |  |  | @ Cl=0.4, Cd= | 0.0080586
|  |  |  | @ Cl=0.6, Cd= | 0.0081416
alpha (deg) | Cl | Cd | Cm | Cl/Cd
-16 | -0.717 | 0.10139 | 0.003 | -7.068
-15.5 | -0.749 | 0.09304 | 0.003 | -8.05
-15 | -0.782 | 0.08355 | 0.003 | -9.357
-14.5 | -0.811 | 0.07194 | 0.003 | -11.275
-14 | -0.853 | 0.05343 | 0.003 | -15.959
-13.5 | -0.898 | 0.03642 | 0.003 | -24.654
-13 | -0.928 | 0.02796 | 0.003 | -33.197
-12.5 | -0.955 | 0.02202 | 0.003 | -43.383
-12 | -0.984 | 0.0166 | 0.003 | -59.282
-11.5 | -1.009 | 0.01352 | 0.003 | -74.59
-11 | -1.011 | 0.01247 | 0.003 | -81.072
-10.5 | -1.003 | 0.0107 | 0.003 | -93.784
-10 | -0.988 | 0.01065 | 0.003 | -92.765
-9.5 | -0.966 | 0.01076 | 0.003 | -89.771
-9 | -0.939 | 0.01021 | 0.002 | -91.972
-8.5 | -0.907 | 0.01054 | 0.002 | -86.102
-8 | -0.871 | 0.01003 | 0.002 | -86.875
-7.5 | -0.831 | 0.0096 | 0.002 | -86.517
-7 | -0.787 | 0.00921 | 0.002 | -85.392
-6.5 | -0.74 | 0.00885 | 0.002 | -83.606
-6 | -0.69 | 0.00859 | 0.002 | -80.299
-5.5 | -0.637 | 0.00833 | 0.002 | -76.501
-5 | -0.582 | 0.00805 | 0.001 | -72.301
-4.5 | -0.526 | 0.00786 | 0.001 | -66.935
-4 | -0.469 | 0.00834 | 0.001 | -56.262
-3.5 | -0.412 | 0.0081 | 0.001 | -50.843
-3 | -0.354 | 0.0079 | 0.001 | -44.745
-2.5 | -0.295 | 0.00776 | 0.001 | -38.038
-2 | -0.236 | 0.00757 | 0.001 | -31.228
-1.5 | -0.177 | 0.00742 | 0 | -23.926
-1 | -0.118 | 0.00722 | 0 | -16.382
-0.5 | -0.059 | 0.00711 | 0 | -8.326
0 | 0 | 0.00696 | 0 | 0
0.5 | 0.059 | 0.00711 | 0 | 8.326
1 | 0.118 | 0.00722 | 0 | 16.382
1.5 | 0.177 | 0.00742 | 0 | 23.926
2 | 0.236 | 0.00757 | -0.001 | 31.228
2.5 | 0.295 | 0.00776 | -0.001 | 38.038
3 | 0.354 | 0.0079 | -0.001 | 44.745
3.5 | 0.412 | 0.0081 | -0.001 | 50.843
4 | 0.469 | 0.00834 | -0.001 | 56.262
4.5 | 0.526 | 0.00786 | -0.001 | 66.935
5 | 0.582 | 0.00805 | -0.001 | 72.302
5.5 | 0.637 | 0.00833 | -0.002 | 76.504
6 | 0.69 | 0.00859 | -0.002 | 80.303
6.5 | 0.74 | 0.00885 | -0.002 | 83.611
7 | 0.787 | 0.00921 | -0.002 | 85.399
7.5 | 0.831 | 0.0096 | -0.002 | 86.527
8 | 0.871 | 0.01003 | -0.002 | 86.886
8.5 | 0.908 | 0.01054 | -0.002 | 86.115
9 | 0.939 | 0.01021 | -0.002 | 91.972
9.5 | 0.966 | 0.01076 | -0.003 | 89.771
10 | 0.988 | 0.01065 | -0.003 | 92.765
10.5 | 1.003 | 0.0107 | -0.003 | 93.784
11 | 1.011 | 0.01247 | -0.003 | 81.072
11.5 | 1.009 | 0.01352 | -0.003 | 74.59
12 | 0.984 | 0.0166 | -0.003 | 59.282
12.5 | 0.955 | 0.02202 | -0.003 | 43.383
13 | 0.928 | 0.02796 | -0.003 | 33.197
13.5 | 0.898 | 0.03642 | -0.003 | 24.654
14 | 0.853 | 0.05343 | -0.003 | 15.959
14.5 | 0.811 | 0.07194 | -0.003 | 11.275
15 | 0.782 | 0.08355 | -0.003 | 9.357
15.5 | 0.749 | 0.09304 | -0.003 | 8.05
16 | 0.717 | 0.10139 | -0.003 | 7.068

## 108. Re 10M Mach 0.10 (2)
BIGFOIL.COM POLAR EXPORT
lwk79100
LWK 79-100 |  |  |  | Cl Max: | 1.7381 | at alpha= | 18 | deg
XFOIL ncrit=9 |  |  |  | L/D Max: | 125.16 | at alpha= | 9 | deg
Re: | 10000000 |  |  | Cd Min: | 0.06384 | at alpha= | 20 | deg
Mach: | 0.1 |  |  | Cl=0 at alpha= | 0 | deg
|  |  |  | @ Cl=0.1, Cd= | 0.0046163
|  |  |  | @ Cl=0.4, Cd= | 0.0055239
|  |  |  | @ Cl=0.6, Cd= | 0.0063732
alpha (deg) | Cl | Cd | Cm | Cl/Cd
-20 | -1.6658 | 0.0632 | -0.0153 | -26.3576
-19.5 | -1.7031 | 0.05176 | -0.0209 | -32.9038
-19 | -1.7326 | 0.04195 | -0.0254 | -41.3015
-18.5 | -1.7476 | 0.03414 | -0.0288 | -51.1892
-18 | -1.742 | 0.02869 | -0.0314 | -60.718
-17.5 | -1.7245 | 0.02425 | -0.034 | -71.1134
-17 | -1.7217 | 0.02169 | -0.0298 | -79.3776
-16.5 | -1.7116 | 0.02015 | -0.0237 | -84.9429
-16 | -1.6821 | 0.0187 | -0.0205 | -89.9519
-15.5 | -1.6466 | 0.01741 | -0.0179 | -94.5778
-15 | -1.6063 | 0.01631 | -0.0159 | -98.4856
-14.5 | -1.5631 | 0.01533 | -0.0141 | -101.9635
-14 | -1.5176 | 0.01447 | -0.0126 | -104.8791
-13 | -1.4223 | 0.01292 | -0.0101 | -110.0851
-12.5 | -1.3743 | 0.01207 | -0.0088 | -113.8608
-12 | -1.3251 | 0.0113 | -0.0077 | -117.2655
-11.5 | -1.2746 | 0.01066 | -0.0067 | -119.5685
-11 | -1.2231 | 0.0101 | -0.0058 | -121.099
-10.5 | -1.171 | 0.0096 | -0.005 | -121.9792
-10 | -1.1191 | 0.00904 | -0.0041 | -123.7942
-9.5 | -1.067 | 0.00852 | -0.0032 | -125.2347
-9 | -1.0142 | 0.0081 | -0.0024 | -125.2099
-8.5 | -0.9509 | 0.00805 | -0.004 | -118.1242
-8 | -0.8971 | 0.00778 | -0.0034 | -115.3085
-7.5 | -0.8423 | 0.0075 | -0.003 | -112.3067
-7 | -0.7873 | 0.0072 | -0.0027 | -109.3472
-6.5 | -0.7316 | 0.00694 | -0.0024 | -105.4179
-6 | -0.6756 | 0.0067 | -0.0021 | -100.8358
-5.5 | -0.6196 | 0.00645 | -0.0019 | -96.062
-5 | -0.5632 | 0.00623 | -0.0017 | -90.4013
-4.5 | -0.507 | 0.00597 | -0.0015 | -84.9246
-4 | -0.4506 | 0.00574 | -0.0013 | -78.5017
-3.5 | -0.3943 | 0.0055 | -0.0011 | -71.6909
-3 | -0.3379 | 0.00529 | -0.0009 | -63.8752
-2.5 | -0.2814 | 0.00512 | -0.0008 | -54.9609
-2 | -0.2249 | 0.00493 | -0.0006 | -45.6187
-1.5 | -0.1686 | 0.00478 | -0.0005 | -35.272
-1 | -0.1125 | 0.00465 | -0.0003 | -24.1935
-0.5 | -0.0564 | 0.00451 | -0.0001 | -12.5055
0 | 0 | 0.0045 | 0 | 0
0.5 | 0.0565 | 0.0045 | 0.0001 | 12.5556
1 | 0.1126 | 0.00465 | 0.0003 | 24.2151
1.5 | 0.1686 | 0.00478 | 0.0005 | 35.272
2 | 0.2249 | 0.00494 | 0.0006 | 45.5263
2.5 | 0.2815 | 0.00512 | 0.0008 | 54.9805
3 | 0.338 | 0.00529 | 0.0009 | 63.8941
3.5 | 0.3944 | 0.0055 | 0.0011 | 71.7091
4 | 0.4507 | 0.00574 | 0.0013 | 78.5192
4.5 | 0.507 | 0.00597 | 0.0015 | 84.9246
5 | 0.5633 | 0.00623 | 0.0017 | 90.4173
5.5 | 0.6197 | 0.00645 | 0.0019 | 96.0775
6 | 0.6757 | 0.0067 | 0.0021 | 100.8507
6.5 | 0.7316 | 0.00694 | 0.0024 | 105.4179
7 | 0.7873 | 0.0072 | 0.0026 | 109.3472
7.5 | 0.8424 | 0.0075 | 0.003 | 112.32
8 | 0.8972 | 0.00778 | 0.0034 | 115.3213
8.5 | 0.951 | 0.00806 | 0.004 | 117.9901
9 | 1.0138 | 0.0081 | 0.0025 | 125.1605
9.5 | 1.0668 | 0.00853 | 0.0033 | 125.0645
10 | 1.1189 | 0.00904 | 0.0041 | 123.7721
10.5 | 1.1707 | 0.0096 | 0.005 | 121.9479
11 | 1.2228 | 0.0101 | 0.0059 | 121.0693
11.5 | 1.2744 | 0.01065 | 0.0067 | 119.662
12 | 1.3249 | 0.0113 | 0.0077 | 117.2478
12.5 | 1.374 | 0.01207 | 0.0089 | 113.836
13 | 1.4222 | 0.01289 | 0.0101 | 110.3336
14 | 1.517 | 0.01447 | 0.0127 | 104.8376
14.5 | 1.5626 | 0.01533 | 0.0142 | 101.9309
15 | 1.6059 | 0.01629 | 0.016 | 98.582
15.5 | 1.646 | 0.01739 | 0.018 | 94.6521
16 | 1.6811 | 0.0187 | 0.0206 | 89.8984
16.5 | 1.7103 | 0.02015 | 0.0239 | 84.8784
17 | 1.717 | 0.02181 | 0.0304 | 78.7254
17.5 | 1.7209 | 0.02426 | 0.0346 | 70.9357
18 | 1.7381 | 0.0284 | 0.0325 | 61.2007
18.5 | 1.7365 | 0.03486 | 0.0293 | 49.8135
19 | 1.735 | 0.04105 | 0.0266 | 42.2655
19.5 | 1.6989 | 0.05171 | 0.0216 | 32.8544
20 | 1.6569 | 0.06384 | 0.0155 | 25.9539

## 109. Re 10M Mach 0.25 (1)
BIGFOIL.COM POLAR EXPORT
lwk79100
LWK 79-100 |  |  |  | Cl Max: | 0.954 | at alpha= | 10 | deg
JavaFoil+Calcfoil stall+Eppler ext transition |  |  |  | L/D Max: | 88.425 | at alpha= | 8.5 | deg
Re: | 10000000 |  |  | Cd Min: | 0.00705 | at alpha= | 0 | deg
Mach: | 0.25 |  |  | Cl=0 at alpha= | 0 | deg
|  |  |  | @ Cl=0.1, Cd= | 0.0072923
|  |  |  | @ Cl=0.4, Cd= | 0.0081533
|  |  |  | @ Cl=0.6, Cd= | 0.10868
alpha (deg) | Cl | Cd | Cm | Cl/Cd
-15 | -0.47 | 0.10799 | 0.002 | -4.349
-14.5 | -0.527 | 0.09984 | 0.002 | -5.28
-14 | -0.581 | 0.09213 | 0.002 | -6.304
-13.5 | -0.631 | 0.08376 | 0.002 | -7.536
-13 | -0.679 | 0.07398 | 0.002 | -9.183
-12.5 | -0.729 | 0.06157 | 0.003 | -11.842
-12 | -0.81 | 0.03361 | 0.003 | -24.105
-11.5 | -0.859 | 0.02388 | 0.003 | -35.985
-11 | -0.907 | 0.01648 | 0.003 | -55.07
-10.5 | -0.946 | 0.01304 | 0.003 | -72.588
-10 | -0.954 | 0.01102 | 0.003 | -86.493
-9.5 | -0.947 | 0.01087 | 0.003 | -87.119
-9 | -0.932 | 0.01089 | 0.003 | -85.581
-8.5 | -0.909 | 0.01028 | 0.002 | -88.425
-8 | -0.878 | 0.01051 | 0.002 | -83.598
-7.5 | -0.842 | 0.00998 | 0.002 | -84.371
-7 | -0.801 | 0.00954 | 0.002 | -83.978
-6.5 | -0.755 | 0.00913 | 0.002 | -82.674
-6 | -0.706 | 0.00879 | 0.002 | -80.27
-5.5 | -0.653 | 0.00851 | 0.002 | -76.714
-5 | -0.597 | 0.00823 | 0.001 | -72.533
-4.5 | -0.54 | 0.008 | 0.001 | -67.529
-4 | -0.482 | 0.00767 | 0.001 | -62.826
-3.5 | -0.423 | 0.00823 | 0.001 | -51.382
-3 | -0.363 | 0.00803 | 0.001 | -45.245
-2.5 | -0.303 | 0.00786 | 0.001 | -38.561
-2 | -0.243 | 0.00768 | 0.001 | -31.608
-1.5 | -0.182 | 0.00751 | 0 | -24.285
-1 | -0.122 | 0.00735 | 0 | -16.554
-0.5 | -0.061 | 0.00719 | 0 | -8.457
0 | 0 | 0.00705 | 0 | 0
0.5 | 0.061 | 0.00719 | 0 | 8.457
1 | 0.122 | 0.00735 | 0 | 16.554
1.5 | 0.182 | 0.00751 | 0 | 24.285
2 | 0.243 | 0.00768 | -0.001 | 31.608
2.5 | 0.303 | 0.00786 | -0.001 | 38.561
3 | 0.363 | 0.00803 | -0.001 | 45.245
3.5 | 0.423 | 0.00823 | -0.001 | 51.382
4 | 0.482 | 0.00767 | -0.001 | 62.826
4.5 | 0.54 | 0.008 | -0.001 | 67.531
5 | 0.597 | 0.00823 | -0.001 | 72.536
5.5 | 0.653 | 0.00851 | -0.002 | 76.718
6 | 0.706 | 0.00879 | -0.002 | 80.275
6.5 | 0.755 | 0.00913 | -0.002 | 82.681
7 | 0.801 | 0.00954 | -0.002 | 83.987
7.5 | 0.842 | 0.00998 | -0.002 | 84.382
8 | 0.879 | 0.01051 | -0.002 | 83.611
8.5 | 0.909 | 0.01028 | -0.002 | 88.425
9 | 0.932 | 0.01089 | -0.003 | 85.581
9.5 | 0.947 | 0.01087 | -0.003 | 87.119
10 | 0.954 | 0.01102 | -0.003 | 86.493
10.5 | 0.946 | 0.01305 | -0.003 | 72.481
11 | 0.907 | 0.01646 | -0.003 | 55.122
11.5 | 0.859 | 0.02388 | -0.003 | 35.985
12 | 0.81 | 0.03361 | -0.003 | 24.105
12.5 | 0.733 | 0.05922 | -0.003 | 12.375
13 | 0.681 | 0.0727 | -0.002 | 9.366
13.5 | 0.631 | 0.08376 | -0.002 | 7.536
14 | 0.581 | 0.09213 | -0.002 | 6.304
14.5 | 0.527 | 0.10079 | -0.002 | 5.226
15 | 0.469 | 0.10868 | -0.002 | 4.32

## 110. Re 10M Mach 0.25 (2)
BIGFOIL.COM POLAR EXPORT
lwk79100
LWK 79-100 |  |  |  | Cl Max: | 1.6122 | at alpha= | 15.5 | deg
XFOIL ncrit=9 |  |  |  | L/D Max: | 123.446 | at alpha= | 9 | deg
Re: | 10000000 |  |  | Cd Min: | 0.19759 | at alpha= | 20 | deg
Mach: | 0.25 |  |  | Cl=0 at alpha= | 0 | deg
|  |  |  | @ Cl=0.1, Cd= | 0.004628
|  |  |  | @ Cl=0.4, Cd= | 0.0055297
|  |  |  | @ Cl=0.6, Cd= | 0.0064083
alpha (deg) | Cl | Cd | Cm | Cl/Cd
-20 | -1.0161 | 0.19675 | 0.0628 | -5.1644
-19.5 | -1.0676 | 0.17348 | 0.0472 | -6.154
-19 | -1.1706 | 0.14221 | 0.0253 | -8.2315
-18.5 | -1.322 | 0.1107 | 0.0068 | -11.9422
-18 | -1.4125 | 0.09028 | -0.0042 | -15.6458
-17.5 | -1.4951 | 0.07079 | -0.0158 | -21.1202
-17 | -1.5531 | 0.05556 | -0.025 | -27.9536
-16.5 | -1.589 | 0.04404 | -0.0316 | -36.0808
-16 | -1.6126 | 0.03447 | -0.0368 | -46.7827
-15.5 | -1.6164 | 0.02699 | -0.0412 | -59.8888
-15 | -1.6056 | 0.02287 | -0.0405 | -70.2055
-14.5 | -1.6022 | 0.02049 | -0.0331 | -78.1942
-14 | -1.5726 | 0.01838 | -0.0286 | -85.5604
-13.5 | -1.5322 | 0.01673 | -0.0251 | -91.584
-13 | -1.4868 | 0.01528 | -0.022 | -97.3037
-12.5 | -1.4375 | 0.01407 | -0.0193 | -102.1677
-12 | -1.3856 | 0.01305 | -0.0169 | -106.1762
-11.5 | -1.3325 | 0.01211 | -0.0148 | -110.033
-11 | -1.2793 | 0.01116 | -0.0127 | -114.6326
-10.5 | -1.2245 | 0.01039 | -0.0109 | -117.8537
-9.5 | -1.1128 | 0.00917 | -0.0078 | -121.3522
-9 | -1.0571 | 0.00856 | -0.0063 | -123.493
-8.5 | -0.9902 | 0.00852 | -0.0073 | -116.2207
-8 | -0.9335 | 0.00813 | -0.0062 | -114.8216
-7 | -0.8178 | 0.00741 | -0.0046 | -110.3644
-6.5 | -0.7593 | 0.00712 | -0.004 | -106.6433
-6 | -0.7008 | 0.00682 | -0.0034 | -102.7566
-5.5 | -0.642 | 0.00658 | -0.003 | -97.5684
-5 | -0.5832 | 0.00634 | -0.0026 | -91.9874
-4.5 | -0.5245 | 0.00608 | -0.0022 | -86.2664
-4 | -0.4661 | 0.0058 | -0.0018 | -80.3621
-3.5 | -0.4076 | 0.00556 | -0.0015 | -73.3094
-3 | -0.3493 | 0.00533 | -0.0012 | -65.5347
-2.5 | -0.2908 | 0.00515 | -0.001 | -56.466
-2 | -0.2322 | 0.00497 | -0.0008 | -46.7203
-1.5 | -0.174 | 0.00481 | -0.0006 | -36.1746
-1 | -0.1162 | 0.00467 | -0.0004 | -24.8822
-0.5 | -0.0582 | 0.00453 | -0.0002 | -12.8477
0 | 0 | 0.00451 | 0 | 0
0.5 | 0.0583 | 0.00452 | 0.0002 | 12.8982
1 | 0.1162 | 0.00467 | 0.0004 | 24.8822
1.5 | 0.1741 | 0.0048 | 0.0006 | 36.2708
2 | 0.2322 | 0.00498 | 0.0008 | 46.6265
2.5 | 0.2908 | 0.00515 | 0.001 | 56.466
3 | 0.3493 | 0.00533 | 0.0012 | 65.5347
3.5 | 0.4077 | 0.00556 | 0.0015 | 73.3273
4 | 0.4661 | 0.0058 | 0.0018 | 80.3621
4.5 | 0.5245 | 0.00608 | 0.0022 | 86.2664
5 | 0.5833 | 0.00634 | 0.0025 | 92.0032
5.5 | 0.642 | 0.00658 | 0.0029 | 97.5684
6 | 0.7008 | 0.00682 | 0.0034 | 102.7566
6.5 | 0.7593 | 0.00712 | 0.004 | 106.6433
7 | 0.8178 | 0.00742 | 0.0046 | 110.2156
8.5 | 0.9903 | 0.00853 | 0.0073 | 116.0961
9 | 1.0567 | 0.00856 | 0.0064 | 123.4463
9.5 | 1.1125 | 0.00918 | 0.0078 | 121.1874
10.5 | 1.2243 | 0.01038 | 0.011 | 117.948
11 | 1.279 | 0.01115 | 0.0128 | 114.7085
11.5 | 1.3321 | 0.01211 | 0.0149 | 110
12 | 1.3851 | 0.01305 | 0.017 | 106.1379
12.5 | 1.437 | 0.01406 | 0.0194 | 102.2048
13 | 1.4862 | 0.01528 | 0.0221 | 97.2644
13.5 | 1.5315 | 0.01672 | 0.0252 | 91.5969
14 | 1.5716 | 0.01839 | 0.0288 | 85.4595
14.5 | 1.6023 | 0.02041 | 0.0332 | 78.5056
15 | 1.6088 | 0.02261 | 0.0404 | 71.1544
15.5 | 1.6122 | 0.02679 | 0.0422 | 60.1792
16 | 1.6067 | 0.03463 | 0.0372 | 46.3962
16.5 | 1.5847 | 0.04407 | 0.0321 | 35.9587
17 | 1.5458 | 0.05604 | 0.025 | 27.5839
17.5 | 1.4852 | 0.07173 | 0.0154 | 20.7054
18 | 1.4238 | 0.08813 | 0.006 | 16.1557
18.5 | 1.303 | 0.11295 | -0.0078 | 11.5361
19 | 1.1901 | 0.13845 | -0.0225 | 8.5959
19.5 | 1.0614 | 0.17497 | -0.0482 | 6.0662
20 | 1.0134 | 0.19759 | -0.0633 | 5.1288

## 111. Re 10M Mach 0.50 (1)
BIGFOIL.COM POLAR EXPORT
lwk79100
LWK 79-100 |  |  |  | Cl Max: | 1.077 | at alpha= | 20 | deg
JavaFoil+Calcfoil stall+Eppler ext transition |  |  |  | L/D Max: | 79.138 | at alpha= | 6.5 | deg
Re: | 10000000 |  |  | Cd Min: | 0.00732 | at alpha= | -2 | deg
Mach: | 0.5 |  |  | Cl=0 at alpha= | 0 | deg
|  |  |  | @ Cl=0.1, Cd= | 0.0076553
|  |  |  | @ Cl=0.4, Cd= | 0.0076818
|  |  |  | @ Cl=0.6, Cd= | 0.0087362
alpha (deg) | Cl | Cd | Cm | Cl/Cd
-20 | -1.076 | 0.15528 | 0.004 | -6.931
-19.5 | -1.049 | 0.15044 | 0.004 | -6.974
-19 | -1.027 | 0.14184 | 0.004 | -7.242
-18.5 | -1.006 | 0.12853 | 0.004 | -7.826
-18 | -0.976 | 0.12528 | 0.004 | -7.793
-17.5 | -0.944 | 0.12477 | 0.003 | -7.563
-17 | -0.913 | 0.1213 | 0.003 | -7.53
-16.5 | -0.892 | 0.12135 | 0.003 | -7.354
-16 | -0.868 | 0.11234 | 0.003 | -7.723
-15.5 | -0.838 | 0.10845 | 0.003 | -7.728
-15 | -0.808 | 0.10481 | 0.003 | -7.71
-14.5 | -0.781 | 0.09932 | 0.003 | -7.863
-14 | -0.759 | 0.09774 | 0.003 | -7.761
-13.5 | -0.729 | 0.09318 | 0.002 | -7.827
-13 | -0.706 | 0.08398 | 0.002 | -8.405
-12.5 | -0.689 | 0.0722 | 0.003 | -9.539
-12 | -0.648 | 0.08467 | 0.002 | -7.657
-11.5 | -0.627 | 0.07323 | 0.002 | -8.561
-11 | -0.643 | 0.04151 | 0.003 | -15.48
-10.5 | -0.649 | 0.02389 | 0.003 | -27.16
-10 | -0.542 | 0.06687 | 0.002 | -8.1
-9.5 | -0.557 | 0.03553 | 0.002 | -15.687
-9 | -0.574 | 0.0167 | 0.003 | -34.344
-8.5 | -0.467 | 0.05201 | 0.002 | -8.97
-8 | -0.435 | 0.05284 | 0.001 | -8.236
-7.5 | -0.674 | 0.01276 | 0.002 | -52.861
-7 | -0.793 | 0.01107 | 0.002 | -71.665
-6.5 | -0.793 | 0.01002 | 0.002 | -79.085
-6 | -0.762 | 0.01015 | 0.002 | -75.059
-5.5 | -0.715 | 0.00959 | 0.002 | -74.569
-5 | -0.659 | 0.0091 | 0.002 | -72.431
-4.5 | -0.599 | 0.00873 | 0.001 | -68.65
-4 | -0.536 | 0.00846 | 0.001 | -63.399
-3.5 | -0.471 | 0.00802 | 0.001 | -58.739
-3 | -0.405 | 0.00772 | 0.001 | -52.469
-2.5 | -0.339 | 0.00746 | 0.001 | -45.357
-2 | -0.271 | 0.00732 | 0.001 | -37.079
-1.5 | -0.204 | 0.00788 | 0 | -25.841
-1 | -0.136 | 0.00774 | 0 | -17.562
-0.5 | -0.068 | 0.00758 | 0 | -8.972
0 | 0 | 0.00746 | 0 | 0
0.5 | 0.068 | 0.00758 | 0 | 8.972
1 | 0.136 | 0.00774 | 0 | 17.562
1.5 | 0.204 | 0.00788 | 0 | 25.841
2 | 0.271 | 0.00732 | -0.001 | 37.079
2.5 | 0.339 | 0.00746 | -0.001 | 45.357
3 | 0.405 | 0.0077 | -0.001 | 52.605
3.5 | 0.471 | 0.00802 | -0.001 | 58.741
4 | 0.536 | 0.00846 | -0.001 | 63.404
4.5 | 0.599 | 0.00873 | -0.001 | 68.666
5 | 0.659 | 0.0091 | -0.002 | 72.437
5.5 | 0.715 | 0.00959 | -0.002 | 74.579
6 | 0.762 | 0.01015 | -0.002 | 75.118
6.5 | 0.793 | 0.01002 | -0.002 | 79.138
7 | 0.793 | 0.01106 | -0.002 | 71.711
7.5 | 0.673 | 0.01292 | -0.002 | 52.072
8 | 0.435 | 0.05332 | -0.001 | 8.15
8.5 | 0.467 | 0.0516 | -0.002 | 9.053
9 | 0.575 | 0.01638 | -0.003 | 35.12
9.5 | 0.564 | 0.03224 | -0.003 | 17.5
10 | 0.542 | 0.06708 | -0.002 | 8.073
10.5 | 0.649 | 0.02392 | -0.003 | 27.113
11 | 0.644 | 0.04094 | -0.003 | 15.722
11.5 | 0.627 | 0.07304 | -0.002 | 8.587
12 | 0.648 | 0.08466 | -0.002 | 7.658
12.5 | 0.686 | 0.07431 | -0.003 | 9.229
13 | 0.706 | 0.08378 | -0.002 | 8.427
13.5 | 0.729 | 0.09308 | -0.002 | 7.837
14 | 0.759 | 0.09693 | -0.003 | 7.832
14.5 | 0.781 | 0.09859 | -0.003 | 7.926
15 | 0.808 | 0.10478 | -0.003 | 7.713
15.5 | 0.838 | 0.10842 | -0.003 | 7.731
16 | 0.868 | 0.11228 | -0.003 | 7.727
16.5 | 0.893 | 0.12163 | -0.003 | 7.338
17 | 0.913 | 0.12151 | -0.003 | 7.517
17.5 | 0.943 | 0.12543 | -0.003 | 7.519
18 | 0.976 | 0.12596 | -0.003 | 7.746
18.5 | 1.005 | 0.12909 | -0.004 | 7.788
19 | 1.027 | 0.14192 | -0.004 | 7.237
19.5 | 1.049 | 0.15076 | -0.004 | 6.959
20 | 1.077 | 0.15429 | -0.004 | 6.98

## 112. Re 10M Mach 0.50 (2)
BIGFOIL.COM POLAR EXPORT
lwk79100
LWK 79-100 |  |  |  | Cl Max: | 1.0363 | at alpha= | 7.5 | deg
XFOIL ncrit=9 |  |  |  | L/D Max: | 112.555 | at alpha= | 7 | deg
Re: | 10000000 |  |  | Cd Min: | 0.00958 | at alpha= | 7.5 | deg
Mach: | 0.5 |  |  | Cl=0 at alpha= | -99 | deg
|  |  |  | @ Cl=0.1, Cd= | 0.0046963
|  |  |  | @ Cl=0.4, Cd= | 0.0055888
|  |  |  | @ Cl=0.6, Cd= | 0.0064558
alpha (deg) | Cl | Cd | Cm | Cl/Cd
0 | 0 | 0.00457 | 0 | 0
0.5 | 0.0665 | 0.00461 | 0.0003 | 14.4252
1 | 0.1325 | 0.00478 | 0.0008 | 27.7197
1.5 | 0.1989 | 0.0049 | 0.0012 | 40.5918
2 | 0.2655 | 0.00513 | 0.0017 | 51.7544
2.5 | 0.3328 | 0.00532 | 0.0023 | 62.5564
3 | 0.4003 | 0.00559 | 0.003 | 71.61
3.5 | 0.468 | 0.00587 | 0.0039 | 79.7274
4 | 0.5365 | 0.0062 | 0.0049 | 86.5323
4.5 | 0.606 | 0.00648 | 0.006 | 93.5185
5 | 0.6761 | 0.0068 | 0.0075 | 99.4265
5.5 | 0.7472 | 0.00713 | 0.0091 | 104.7966
6 | 0.819 | 0.00752 | 0.0112 | 108.9096
6.5 | 0.8913 | 0.008 | 0.0136 | 111.4125
7 | 0.9646 | 0.00857 | 0.0167 | 112.5554
7.5 | 1.0363 | 0.00958 | 0.0209 | 108.1733

## 113. Re 12M Mach 0.00 (1)
BIGFOIL.COM POLAR EXPORT
lwk79100
LWK 79-100 |  |  |  | Cl Max: | 1.026 | at alpha= | 11.5 | deg
JavaFoil+Calcfoil stall+Eppler ext transition |  |  |  | L/D Max: | 93.832 | at alpha= | 11 | deg
Re: | 12000000 |  |  | Cd Min: | 0.00714 | at alpha= | -0.5 | deg
Mach: | 0 |  |  | Cl=0 at alpha= | 0 | deg
|  |  |  | @ Cl=0.1, Cd= | 0.0071956
|  |  |  | @ Cl=0.4, Cd= | 0.0080172
|  |  |  | @ Cl=0.6, Cd= | 0.0079715
alpha (deg) | Cl | Cd | Cm | Cl/Cd
-16.5 | -0.733 | 0.10262 | 0.003 | -7.146
-16 | -0.766 | 0.0917 | 0.003 | -8.349
-15.5 | -0.795 | 0.08352 | 0.003 | -9.521
-15 | -0.837 | 0.06559 | 0.003 | -12.768
-14.5 | -0.867 | 0.054 | 0.003 | -16.065
-14 | -0.909 | 0.0378 | 0.003 | -24.054
-13.5 | -0.939 | 0.02879 | 0.003 | -32.632
-13 | -0.962 | 0.02384 | 0.003 | -40.353
-12.5 | -0.989 | 0.01795 | 0.003 | -55.123
-12 | -1.019 | 0.01391 | 0.003 | -73.208
-11.5 | -1.026 | 0.01263 | 0.003 | -81.249
-11 | -1.022 | 0.01089 | 0.003 | -93.832
-10.5 | -1.009 | 0.01076 | 0.003 | -93.785
-10 | -0.991 | 0.01087 | 0.003 | -91.197
-9.5 | -0.968 | 0.01032 | 0.003 | -93.787
-9 | -0.939 | 0.01066 | 0.002 | -88.086
-8.5 | -0.906 | 0.01016 | 0.002 | -89.198
-8 | -0.869 | 0.00972 | 0.002 | -89.435
-7.5 | -0.828 | 0.00928 | 0.002 | -89.282
-7 | -0.784 | 0.00895 | 0.002 | -87.593
-6.5 | -0.737 | 0.0086 | 0.002 | -85.617
-6 | -0.687 | 0.00835 | 0.002 | -82.185
-5.5 | -0.634 | 0.00811 | 0.002 | -78.221
-5 | -0.58 | 0.00789 | 0.001 | -73.476
-4.5 | -0.524 | 0.00773 | 0.001 | -67.794
-4 | -0.467 | 0.00831 | 0.001 | -56.203
-3.5 | -0.41 | 0.00805 | 0.001 | -50.882
-3 | -0.352 | 0.00786 | 0.001 | -44.798
-2.5 | -0.294 | 0.00769 | 0.001 | -38.199
-2 | -0.235 | 0.00753 | 0.001 | -31.231
-1.5 | -0.177 | 0.00733 | 0 | -24.081
-1 | -0.118 | 0.00722 | 0 | -16.308
-0.5 | -0.059 | 0.00714 | 0 | -8.252
0 | 0 | 0.00732 | 0 | 0
0.5 | 0.059 | 0.00714 | 0 | 8.252
1 | 0.118 | 0.00722 | 0 | 16.308
1.5 | 0.177 | 0.00733 | 0 | 24.081
2 | 0.235 | 0.00753 | -0.001 | 31.231
2.5 | 0.294 | 0.00769 | -0.001 | 38.199
3 | 0.352 | 0.00786 | -0.001 | 44.798
3.5 | 0.41 | 0.00805 | -0.001 | 50.882
4 | 0.467 | 0.00831 | -0.001 | 56.203
4.5 | 0.524 | 0.00773 | -0.001 | 67.794
5 | 0.58 | 0.00789 | -0.001 | 73.476
5.5 | 0.634 | 0.00811 | -0.002 | 78.223
6 | 0.687 | 0.00835 | -0.002 | 82.188
6.5 | 0.737 | 0.0086 | -0.002 | 85.622
7 | 0.784 | 0.00895 | -0.002 | 87.599
7.5 | 0.828 | 0.00928 | -0.002 | 89.29
8 | 0.869 | 0.00972 | -0.002 | 89.445
8.5 | 0.906 | 0.01016 | -0.002 | 89.21
9 | 0.939 | 0.01066 | -0.002 | 88.1
9.5 | 0.968 | 0.01032 | -0.003 | 93.787
10 | 0.991 | 0.01087 | -0.003 | 91.197
10.5 | 1.009 | 0.01076 | -0.003 | 93.785
11 | 1.022 | 0.01089 | -0.003 | 93.832
11.5 | 1.026 | 0.01263 | -0.003 | 81.249
12 | 1.019 | 0.01391 | -0.003 | 73.208
12.5 | 0.989 | 0.01795 | -0.003 | 55.123
13 | 0.962 | 0.02384 | -0.003 | 40.353
13.5 | 0.939 | 0.02879 | -0.003 | 32.632
14 | 0.909 | 0.0378 | -0.003 | 24.054
14.5 | 0.867 | 0.054 | -0.003 | 16.065
15 | 0.837 | 0.06559 | -0.003 | 12.768
15.5 | 0.795 | 0.08352 | -0.003 | 9.521
16 | 0.766 | 0.0917 | -0.003 | 8.349
16.5 | 0.733 | 0.10262 | -0.003 | 7.146

## 114. Re 12M Mach 0.00 (2)
BIGFOIL.COM POLAR EXPORT
lwk79100
LWK 79-100 |  |  |  | Cl Max: | 1.7914 | at alpha= | 19 | deg
XFOIL ncrit=9 |  |  |  | L/D Max: | 129.963 | at alpha= | 9.5 | deg
Re: | 12000000 |  |  | Cd Min: | 0.04404 | at alpha= | -20 | deg
Mach: | 0 |  |  | Cl=0 at alpha= | 0 | deg
|  |  |  | @ Cl=0.1, Cd= | 0.0046206
|  |  |  | @ Cl=0.4, Cd= | 0.0054271
|  |  |  | @ Cl=0.6, Cd= | 0.0062115
alpha (deg) | Cl | Cd | Cm | Cl/Cd
-20 | -1.7847 | 0.04404 | -0.0224 | -40.5245
-19.5 | -1.7945 | 0.03711 | -0.0251 | -48.3562
-19 | -1.7914 | 0.03174 | -0.0272 | -56.4398
-18.5 | -1.7862 | 0.02648 | -0.0296 | -67.4547
-18 | -1.7623 | 0.02317 | -0.0315 | -76.0596
-17.5 | -1.7596 | 0.02101 | -0.0264 | -83.7506
-17 | -1.7475 | 0.01952 | -0.0208 | -89.5236
-16.5 | -1.7172 | 0.01821 | -0.018 | -94.2998
-16 | -1.682 | 0.017 | -0.0156 | -98.9412
-15.5 | -1.643 | 0.01592 | -0.0138 | -103.2035
-15 | -1.6005 | 0.01501 | -0.0122 | -106.6289
-14.5 | -1.556 | 0.01419 | -0.0109 | -109.6547
-14 | -1.5097 | 0.01345 | -0.0098 | -112.2454
-13.5 | -1.4624 | 0.01275 | -0.0088 | -114.698
-13 | -1.4139 | 0.01212 | -0.0079 | -116.6584
-12.5 | -1.3656 | 0.01139 | -0.0069 | -119.8946
-12 | -1.3166 | 0.01069 | -0.006 | -123.1618
-11.5 | -1.2664 | 0.0101 | -0.0052 | -125.3861
-11 | -1.2154 | 0.00959 | -0.0044 | -126.7362
-10.5 | -1.1637 | 0.00914 | -0.0038 | -127.3195
-10 | -1.1122 | 0.00865 | -0.003 | -128.578
-9.5 | -1.0606 | 0.00816 | -0.0022 | -129.9755
-9 | -0.9986 | 0.00813 | -0.0038 | -122.829
-8.5 | -0.9461 | 0.00785 | -0.0032 | -120.5223
-8 | -0.8922 | 0.00756 | -0.0028 | -118.0159
-7.5 | -0.8378 | 0.00728 | -0.0025 | -115.0824
-7 | -0.783 | 0.00698 | -0.0022 | -112.1777
-6.5 | -0.7276 | 0.00675 | -0.002 | -107.7926
-6 | -0.6721 | 0.0065 | -0.0018 | -103.4
-5.5 | -0.6163 | 0.00627 | -0.0016 | -98.2935
-5 | -0.5603 | 0.00607 | -0.0015 | -92.3064
-4.5 | -0.5043 | 0.00584 | -0.0013 | -86.3527
-4 | -0.4485 | 0.0056 | -0.0011 | -80.0893
-3.5 | -0.3924 | 0.0054 | -0.001 | -72.6667
-3 | -0.3363 | 0.0052 | -0.0008 | -64.6731
-2.5 | -0.28 | 0.00506 | -0.0007 | -55.336
-2 | -0.2238 | 0.00489 | -0.0006 | -45.7669
-1.5 | -0.1678 | 0.0048 | -0.0004 | -34.9583
-1 | -0.112 | 0.00464 | -0.0003 | -24.1379
-0.5 | -0.056 | 0.00456 | -0.0001 | -12.2807
0 | 0 | 0.00451 | 0 | 0
0.5 | 0.0561 | 0.00455 | 0.0001 | 12.3297
1 | 0.1121 | 0.00464 | 0.0003 | 24.1595
1.5 | 0.1678 | 0.0048 | 0.0004 | 34.9583
2 | 0.2238 | 0.00489 | 0.0006 | 45.7669
2.5 | 0.2801 | 0.00506 | 0.0007 | 55.3557
3 | 0.3363 | 0.0052 | 0.0008 | 64.6731
3.5 | 0.3924 | 0.0054 | 0.001 | 72.6667
4 | 0.4485 | 0.0056 | 0.0011 | 80.0893
4.5 | 0.5044 | 0.00584 | 0.0013 | 86.3699
5 | 0.5603 | 0.00607 | 0.0014 | 92.3064
5.5 | 0.6164 | 0.00627 | 0.0016 | 98.3094
6 | 0.6722 | 0.00649 | 0.0017 | 103.5747
6.5 | 0.7277 | 0.00675 | 0.002 | 107.8074
7 | 0.7831 | 0.00698 | 0.0022 | 112.192
7.5 | 0.8378 | 0.00728 | 0.0024 | 115.0824
8 | 0.8923 | 0.00756 | 0.0028 | 118.0291
8.5 | 0.9462 | 0.00786 | 0.0031 | 120.3817
9 | 0.9988 | 0.00813 | 0.0037 | 122.8536
9.5 | 1.0605 | 0.00816 | 0.0023 | 129.9632
10 | 1.112 | 0.00865 | 0.0031 | 128.5549
10.5 | 1.1635 | 0.00914 | 0.0038 | 127.2976
11 | 1.2151 | 0.00959 | 0.0045 | 126.7049
11.5 | 1.2663 | 0.01009 | 0.0052 | 125.5005
12 | 1.3164 | 0.01069 | 0.006 | 123.1431
12.5 | 1.3654 | 0.01139 | 0.0069 | 119.8771
13 | 1.4137 | 0.01211 | 0.0079 | 116.7382
13.5 | 1.462 | 0.01276 | 0.0089 | 114.5768
14 | 1.5093 | 0.01345 | 0.0099 | 112.2156
14.5 | 1.5555 | 0.01419 | 0.011 | 109.6195
15 | 1.6001 | 0.01499 | 0.0123 | 106.7445
15.5 | 1.6426 | 0.0159 | 0.0138 | 103.3082
16 | 1.6812 | 0.01701 | 0.0158 | 98.836
16.5 | 1.7161 | 0.01822 | 0.0181 | 94.1877
17 | 1.7449 | 0.01961 | 0.0211 | 88.9801
17.5 | 1.7567 | 0.02104 | 0.0269 | 83.4933
18 | 1.7617 | 0.02301 | 0.0318 | 76.5624
18.5 | 1.7746 | 0.02707 | 0.0305 | 65.556
19 | 1.7914 | 0.03105 | 0.0285 | 57.694

## 115. Re 12M Mach 0.10 (1)
BIGFOIL.COM POLAR EXPORT
lwk79100
LWK 79-100 |  |  |  | Cl Max: | 1.013 | at alpha= | 11 | deg
JavaFoil+Calcfoil stall+Eppler ext transition |  |  |  | L/D Max: | 94.528 | at alpha= | 9 | deg
Re: | 12000000 |  |  | Cd Min: | 0.00713 | at alpha= | -0.5 | deg
Mach: | 0.1 |  |  | Cl=0 at alpha= | 0 | deg
|  |  |  | @ Cl=0.1, Cd= | 0.0072064
|  |  |  | @ Cl=0.4, Cd= | 0.0080386
|  |  |  | @ Cl=0.6, Cd= | 0.007972
alpha (deg) | Cl | Cd | Cm | Cl/Cd
-16.5 | -0.686 | 0.10703 | 0.003 | -6.407
-16 | -0.719 | 0.09785 | 0.003 | -7.352
-15.5 | -0.753 | 0.08885 | 0.003 | -8.474
-15 | -0.786 | 0.08002 | 0.003 | -9.817
-14.5 | -0.821 | 0.06476 | 0.003 | -12.677
-14 | -0.865 | 0.04627 | 0.003 | -18.698
-13.5 | -0.904 | 0.03343 | 0.003 | -27.049
-13 | -0.934 | 0.02639 | 0.003 | -35.398
-12.5 | -0.963 | 0.01997 | 0.003 | -48.216
-12 | -0.996 | 0.01483 | 0.003 | -67.187
-11.5 | -1.013 | 0.01295 | 0.003 | -78.189
-11 | -1.013 | 0.01209 | 0.003 | -83.74
-10.5 | -1.004 | 0.01096 | 0.003 | -91.584
-10 | -0.988 | 0.01103 | 0.003 | -89.576
-9.5 | -0.966 | 0.01045 | 0.003 | -92.425
-9 | -0.939 | 0.00994 | 0.002 | -94.512
-8.5 | -0.907 | 0.01027 | 0.002 | -88.399
-8 | -0.871 | 0.00976 | 0.002 | -89.242
-7.5 | -0.831 | 0.00935 | 0.002 | -88.814
-7 | -0.787 | 0.00898 | 0.002 | -87.643
-6.5 | -0.74 | 0.00866 | 0.002 | -85.39
-6 | -0.69 | 0.00838 | 0.002 | -82.339
-5.5 | -0.637 | 0.00812 | 0.002 | -78.445
-5 | -0.582 | 0.0079 | 0.001 | -73.7
-4.5 | -0.526 | 0.00774 | 0.001 | -67.988
-4 | -0.469 | 0.00834 | 0.001 | -56.304
-3.5 | -0.412 | 0.00808 | 0.001 | -50.976
-3 | -0.354 | 0.00788 | 0.001 | -44.897
-2.5 | -0.295 | 0.00771 | 0.001 | -38.3
-2 | -0.236 | 0.00755 | 0.001 | -31.3
-1.5 | -0.177 | 0.00735 | 0 | -24.156
-1 | -0.118 | 0.00724 | 0 | -16.354
-0.5 | -0.059 | 0.00713 | 0 | -8.306
0 | 0 | 0.00734 | 0 | 0
0.5 | 0.059 | 0.00713 | 0 | 8.306
1 | 0.118 | 0.00724 | 0 | 16.354
1.5 | 0.177 | 0.00735 | 0 | 24.156
2 | 0.236 | 0.00755 | -0.001 | 31.3
2.5 | 0.295 | 0.00771 | -0.001 | 38.3
3 | 0.354 | 0.00788 | -0.001 | 44.897
3.5 | 0.412 | 0.00808 | -0.001 | 50.976
4 | 0.469 | 0.00834 | -0.001 | 56.304
4.5 | 0.526 | 0.00774 | -0.001 | 67.988
5 | 0.582 | 0.0079 | -0.001 | 73.7
5.5 | 0.637 | 0.00812 | -0.002 | 78.446
6 | 0.69 | 0.00838 | -0.002 | 82.342
6.5 | 0.74 | 0.00866 | -0.002 | 85.396
7 | 0.787 | 0.00898 | -0.002 | 87.649
7.5 | 0.831 | 0.00935 | -0.002 | 88.822
8 | 0.871 | 0.00976 | -0.002 | 89.252
8.5 | 0.908 | 0.01027 | -0.002 | 88.411
9 | 0.939 | 0.00994 | -0.002 | 94.528
9.5 | 0.966 | 0.01045 | -0.003 | 92.425
10 | 0.988 | 0.01103 | -0.003 | 89.576
10.5 | 1.004 | 0.01096 | -0.003 | 91.584
11 | 1.013 | 0.01209 | -0.003 | 83.74
11.5 | 1.013 | 0.01295 | -0.003 | 78.189
12 | 0.996 | 0.01483 | -0.003 | 67.187
12.5 | 0.963 | 0.01997 | -0.003 | 48.216
13 | 0.934 | 0.02639 | -0.003 | 35.398
13.5 | 0.904 | 0.03343 | -0.003 | 27.049
14 | 0.865 | 0.04627 | -0.003 | 18.698
14.5 | 0.821 | 0.06476 | -0.003 | 12.677
15 | 0.786 | 0.08002 | -0.003 | 9.817
15.5 | 0.753 | 0.08885 | -0.003 | 8.474
16 | 0.719 | 0.09785 | -0.003 | 7.352

## 116. Re 12M Mach 0.10 (2)
BIGFOIL.COM POLAR EXPORT
lwk79100
LWK 79-100 |  |  |  | Cl Max: | 1.7697 | at alpha= | 19 | deg
XFOIL ncrit=9 |  |  |  | L/D Max: | 129.383 | at alpha= | 9.5 | deg
Re: | 12000000 |  |  | Cd Min: | 0.05627 | at alpha= | 20 | deg
Mach: | 0.1 |  |  | Cl=0 at alpha= | 0 | deg
|  |  |  | @ Cl=0.1, Cd= | 0.0046219
|  |  |  | @ Cl=0.4, Cd= | 0.0054284
|  |  |  | @ Cl=0.6, Cd= | 0.0062142
alpha (deg) | Cl | Cd | Cm | Cl/Cd
-20 | -1.7291 | 0.05494 | -0.0196 | -31.4725
-19.5 | -1.7568 | 0.04532 | -0.024 | -38.7643
-19 | -1.7673 | 0.03812 | -0.0269 | -46.3615
-18.5 | -1.7737 | 0.03143 | -0.0297 | -56.4333
-18 | -1.7607 | 0.02695 | -0.0317 | -65.3321
-17.5 | -1.7413 | 0.02305 | -0.0335 | -75.5445
-17 | -1.7396 | 0.02093 | -0.0277 | -83.1151
-16.5 | -1.7219 | 0.01944 | -0.0227 | -88.5751
-16 | -1.6904 | 0.01804 | -0.0197 | -93.7029
-15.5 | -1.654 | 0.01675 | -0.0172 | -98.7463
-15 | -1.6133 | 0.01563 | -0.0152 | -103.2182
-14.5 | -1.5694 | 0.01468 | -0.0135 | -106.9074
-14 | -1.5233 | 0.01383 | -0.012 | -110.1446
-13.5 | -1.4756 | 0.01307 | -0.0108 | -112.8998
-13 | -1.4266 | 0.01239 | -0.0096 | -115.1412
-12.5 | -1.3771 | 0.0117 | -0.0085 | -117.7009
-12 | -1.3276 | 0.01096 | -0.0074 | -121.1314
-11.5 | -1.277 | 0.01031 | -0.0064 | -123.8603
-11 | -1.2256 | 0.00973 | -0.0055 | -125.9609
-10.5 | -1.1733 | 0.00925 | -0.0047 | -126.8432
-10 | -1.1209 | 0.00877 | -0.0039 | -127.8107
-9.5 | -1.0689 | 0.00825 | -0.003 | -129.5636
-8.5 | -0.9532 | 0.00792 | -0.0037 | -120.3535
-8 | -0.8986 | 0.00763 | -0.0032 | -117.772
-7.5 | -0.8438 | 0.00731 | -0.0028 | -115.4309
-7 | -0.7885 | 0.00701 | -0.0025 | -112.4822
-6.5 | -0.7326 | 0.00678 | -0.0022 | -108.0531
-5.5 | -0.6203 | 0.00629 | -0.0018 | -98.6169
-5 | -0.5639 | 0.00608 | -0.0016 | -92.7467
-4.5 | -0.5075 | 0.00586 | -0.0014 | -86.6041
-4 | -0.4512 | 0.00561 | -0.0012 | -80.4278
-3.5 | -0.3947 | 0.00541 | -0.001 | -72.9575
-3 | -0.3383 | 0.00521 | -0.0009 | -64.9328
-2.5 | -0.2817 | 0.00506 | -0.0007 | -55.6719
-2 | -0.2251 | 0.0049 | -0.0006 | -45.9388
-1.5 | -0.1688 | 0.0048 | -0.0004 | -35.1667
-1 | -0.1127 | 0.00465 | -0.0003 | -24.2366
-0.5 | -0.0563 | 0.00456 | -0.0001 | -12.3465
0 | 0 | 0.00452 | 0 | 0
0.5 | 0.0564 | 0.00456 | 0.0001 | 12.3684
1 | 0.1127 | 0.00464 | 0.0003 | 24.2888
1.5 | 0.1688 | 0.0048 | 0.0004 | 35.1667
2 | 0.2252 | 0.0049 | 0.0006 | 45.9592
2.5 | 0.2817 | 0.00506 | 0.0007 | 55.6719
3 | 0.3384 | 0.00521 | 0.0009 | 64.952
3.5 | 0.3948 | 0.00541 | 0.001 | 72.976
4 | 0.4513 | 0.00561 | 0.0012 | 80.4456
4.5 | 0.5075 | 0.00586 | 0.0014 | 86.6041
5 | 0.5639 | 0.00608 | 0.0016 | 92.7467
5.5 | 0.6204 | 0.00629 | 0.0018 | 98.6328
6 | 0.6767 | 0.00652 | 0.002 | 103.7883
6.5 | 0.7326 | 0.00678 | 0.0022 | 108.0531
7 | 0.7885 | 0.00701 | 0.0025 | 112.4822
7.5 | 0.8439 | 0.00731 | 0.0028 | 115.4446
8 | 0.8987 | 0.00763 | 0.0032 | 117.7851
8.5 | 0.9533 | 0.00793 | 0.0037 | 120.2144
9 | 1.0064 | 0.00821 | 0.0044 | 122.5822
9.5 | 1.0687 | 0.00826 | 0.003 | 129.3826
10 | 1.1207 | 0.00877 | 0.0039 | 127.7879
10.5 | 1.1731 | 0.00925 | 0.0048 | 126.8216
11 | 1.2253 | 0.00973 | 0.0056 | 125.9301
11.5 | 1.2769 | 0.01029 | 0.0065 | 124.0914
12 | 1.3273 | 0.01096 | 0.0075 | 121.104
12.5 | 1.3768 | 0.0117 | 0.0086 | 117.6752
13 | 1.4262 | 0.01239 | 0.0097 | 115.109
13.5 | 1.4752 | 0.01308 | 0.0108 | 112.7829
14 | 1.5228 | 0.01384 | 0.0121 | 110.0289
14.5 | 1.569 | 0.01466 | 0.0136 | 107.0259
15 | 1.613 | 0.01561 | 0.0152 | 103.3312
15.5 | 1.6538 | 0.0167 | 0.0173 | 99.0299
16 | 1.6894 | 0.01805 | 0.0198 | 93.5956
16.5 | 1.7206 | 0.01945 | 0.0229 | 88.4627
17 | 1.7352 | 0.02101 | 0.0284 | 82.5892
17.5 | 1.7381 | 0.02307 | 0.034 | 75.3403
18 | 1.7571 | 0.02651 | 0.0331 | 66.2806
18.5 | 1.764 | 0.03194 | 0.0303 | 55.2286
19 | 1.7697 | 0.03723 | 0.0281 | 47.5342
19.5 | 1.7475 | 0.04587 | 0.0244 | 38.0968
20 | 1.7145 | 0.05627 | 0.0195 | 30.4692

## 117. Re 12M Mach 0.25 (1)
BIGFOIL.COM POLAR EXPORT
lwk79100
LWK 79-100 |  |  |  | Cl Max: | 0.954 | at alpha= | 10 | deg
JavaFoil+Calcfoil stall+Eppler ext transition |  |  |  | L/D Max: | 90.815 | at alpha= | 8.5 | deg
Re: | 12000000 |  |  | Cd Min: | 0.00721 | at alpha= | -0.5 | deg
Mach: | 0.25 |  |  | Cl=0 at alpha= | 0 | deg
|  |  |  | @ Cl=0.1, Cd= | 0.0072995
|  |  |  | @ Cl=0.4, Cd= | 0.0081357
|  |  |  | @ Cl=0.6, Cd= | 0.10746
alpha (deg) | Cl | Cd | Cm | Cl/Cd
-15 | -0.47 | 0.10661 | 0.002 | -4.411
-14.5 | -0.528 | 0.09777 | 0.002 | -5.402
-14 | -0.582 | 0.09058 | 0.002 | -6.423
-13.5 | -0.633 | 0.08179 | 0.002 | -7.737
-13 | -0.684 | 0.07072 | 0.003 | -9.671
-12.5 | -0.741 | 0.05384 | 0.003 | -13.765
-12 | -0.819 | 0.0297 | 0.003 | -27.591
-11.5 | -0.866 | 0.02174 | 0.003 | -39.845
-11 | -0.92 | 0.01464 | 0.003 | -62.848
-10.5 | -0.949 | 0.01261 | 0.003 | -75.259
-10 | -0.954 | 0.01068 | 0.003 | -89.318
-9.5 | -0.948 | 0.01056 | 0.003 | -89.748
-9 | -0.932 | 0.01057 | 0.003 | -88.177
-8.5 | -0.909 | 0.01001 | 0.002 | -90.815
-8 | -0.878 | 0.01023 | 0.002 | -85.888
-7.5 | -0.842 | 0.00971 | 0.002 | -86.728
-7 | -0.801 | 0.00933 | 0.002 | -85.869
-6.5 | -0.755 | 0.00892 | 0.002 | -84.646
-6 | -0.706 | 0.00861 | 0.002 | -81.982
-5.5 | -0.653 | 0.00833 | 0.002 | -78.373
-5 | -0.597 | 0.0081 | 0.001 | -73.705
-4.5 | -0.54 | 0.00787 | 0.001 | -68.62
-4 | -0.482 | 0.00764 | 0.001 | -63.059
-3.5 | -0.423 | 0.00822 | 0.001 | -51.469
-3 | -0.363 | 0.008 | 0.001 | -45.437
-2.5 | -0.303 | 0.00781 | 0.001 | -38.823
-2 | -0.243 | 0.00765 | 0.001 | -31.763
-1.5 | -0.182 | 0.00744 | 0 | -24.504
-1 | -0.122 | 0.00735 | 0 | -16.551
-0.5 | -0.061 | 0.00721 | 0 | -8.433
0 | 0 | 0.00742 | 0 | 0
0.5 | 0.061 | 0.00721 | 0 | 8.433
1 | 0.122 | 0.00735 | 0 | 16.551
1.5 | 0.182 | 0.00744 | 0 | 24.504
2 | 0.243 | 0.00765 | -0.001 | 31.763
2.5 | 0.303 | 0.00781 | -0.001 | 38.823
3 | 0.363 | 0.008 | -0.001 | 45.437
3.5 | 0.423 | 0.00822 | -0.001 | 51.469
4 | 0.482 | 0.00764 | -0.001 | 63.059
4.5 | 0.54 | 0.00787 | -0.001 | 68.621
5 | 0.597 | 0.0081 | -0.001 | 73.707
5.5 | 0.653 | 0.00833 | -0.002 | 78.376
6 | 0.706 | 0.00861 | -0.002 | 81.986
6.5 | 0.755 | 0.00892 | -0.002 | 84.654
7 | 0.801 | 0.00933 | -0.002 | 85.877
7.5 | 0.842 | 0.00971 | -0.002 | 86.739
8 | 0.879 | 0.01023 | -0.002 | 85.9
8.5 | 0.909 | 0.01001 | -0.002 | 90.815
9 | 0.932 | 0.01057 | -0.003 | 88.177
9.5 | 0.948 | 0.01056 | -0.003 | 89.748
10 | 0.954 | 0.01068 | -0.003 | 89.318
10.5 | 0.949 | 0.01262 | -0.003 | 75.192
11 | 0.92 | 0.01463 | -0.003 | 62.914
11.5 | 0.866 | 0.02174 | -0.003 | 39.845
12 | 0.819 | 0.0297 | -0.003 | 27.591
12.5 | 0.746 | 0.05073 | -0.003 | 14.716
13 | 0.686 | 0.06915 | -0.003 | 9.92
13.5 | 0.633 | 0.08179 | -0.002 | 7.737
14 | 0.582 | 0.09058 | -0.002 | 6.423
14.5 | 0.528 | 0.09877 | -0.002 | 5.341
15 | 0.47 | 0.10746 | -0.002 | 4.372

## 118. Re 12M Mach 0.25 (2)
BIGFOIL.COM POLAR EXPORT
lwk79100
LWK 79-100 |  |  |  | Cl Max: | 1.6407 | at alpha= | 15 | deg
XFOIL ncrit=9 |  |  |  | L/D Max: | 125.835 | at alpha= | 9.5 | deg
Re: | 12000000 |  |  | Cd Min: | 0.18846 | at alpha= | 20 | deg
Mach: | 0.25 |  |  | Cl=0 at alpha= | 0 | deg
|  |  |  | @ Cl=0.1, Cd= | 0.0046318
|  |  |  | @ Cl=0.4, Cd= | 0.0054395
|  |  |  | @ Cl=0.6, Cd= | 0.0062276
alpha (deg) | Cl | Cd | Cm | Cl/Cd
-19.5 | -1.1453 | 0.15622 | 0.0344 | -7.3313
-19 | -1.2704 | 0.12515 | 0.0136 | -10.151
-18.5 | -1.3835 | 0.10266 | 0.0026 | -13.4765
-18 | -1.463 | 0.08357 | -0.0083 | -17.5063
-17.5 | -1.5212 | 0.06769 | -0.0176 | -22.473
-17 | -1.578 | 0.0528 | -0.0266 | -29.8864
-16.5 | -1.6168 | 0.04119 | -0.0332 | -39.2522
-16 | -1.6384 | 0.03195 | -0.0382 | -51.2801
-15.5 | -1.6385 | 0.02501 | -0.0422 | -65.5138
-15 | -1.6405 | 0.02141 | -0.0375 | -76.6231
-14.5 | -1.6208 | 0.01923 | -0.0318 | -84.285
-14 | -1.5858 | 0.01732 | -0.0276 | -91.5589
-13.5 | -1.5421 | 0.01582 | -0.0242 | -97.4779
-13 | -1.4946 | 0.0145 | -0.0213 | -103.0759
-12.5 | -1.4438 | 0.01339 | -0.0187 | -107.8267
-12 | -1.3909 | 0.01244 | -0.0165 | -111.8087
-11.5 | -1.3364 | 0.01163 | -0.0144 | -114.9097
-11 | -1.2821 | 0.01079 | -0.0125 | -118.823
-10.5 | -1.2272 | 0.01003 | -0.0107 | -122.3529
-10 | -1.1715 | 0.00939 | -0.009 | -124.7604
-9.5 | -1.1151 | 0.00886 | -0.0075 | -125.8578
-9 | -1.0497 | 0.00868 | -0.0081 | -120.9332
-8.5 | -0.9928 | 0.00833 | -0.007 | -119.1837
-8 | -0.9353 | 0.00793 | -0.006 | -117.9445
-7.5 | -0.8773 | 0.00757 | -0.0052 | -115.8917
-7 | -0.819 | 0.00724 | -0.0044 | -113.1215
-6.5 | -0.7605 | 0.00692 | -0.0038 | -109.8988
-6 | -0.7018 | 0.00665 | -0.0033 | -105.5338
-5.5 | -0.6429 | 0.00642 | -0.0029 | -100.1402
-5 | -0.584 | 0.00616 | -0.0025 | -94.8052
-4.5 | -0.5253 | 0.00593 | -0.0021 | -88.5835
-4 | -0.4666 | 0.00569 | -0.0018 | -82.0035
-3.5 | -0.4081 | 0.00547 | -0.0015 | -74.6069
-3 | -0.3496 | 0.00525 | -0.0012 | -66.5905
-2.5 | -0.291 | 0.00508 | -0.001 | -57.2835
-2 | -0.2325 | 0.00493 | -0.0008 | -47.1602
-1.5 | -0.1743 | 0.00481 | -0.0006 | -36.237
-1 | -0.1163 | 0.00467 | -0.0004 | -24.9036
-0.5 | -0.0582 | 0.00456 | -0.0002 | -12.7632
0 | 0 | 0.00453 | 0 | 0
0.5 | 0.0582 | 0.00456 | 0.0002 | 12.7632
1 | 0.1164 | 0.00466 | 0.0003 | 24.9785
1.5 | 0.1743 | 0.00481 | 0.0006 | 36.237
2 | 0.2325 | 0.00493 | 0.0008 | 47.1602
2.5 | 0.2911 | 0.00508 | 0.001 | 57.3031
3 | 0.3497 | 0.00525 | 0.0012 | 66.6095
3.5 | 0.4081 | 0.00547 | 0.0015 | 74.6069
4 | 0.4667 | 0.00569 | 0.0018 | 82.0211
4.5 | 0.5253 | 0.00593 | 0.0021 | 88.5835
5 | 0.5841 | 0.00616 | 0.0024 | 94.8214
5.5 | 0.6429 | 0.00641 | 0.0028 | 100.2964
6 | 0.7018 | 0.00665 | 0.0033 | 105.5338
6.5 | 0.7606 | 0.00692 | 0.0038 | 109.9133
7 | 0.819 | 0.00724 | 0.0044 | 113.1215
7.5 | 0.8773 | 0.00757 | 0.0051 | 115.8917
8 | 0.9353 | 0.00794 | 0.006 | 117.796
8.5 | 0.9929 | 0.00833 | 0.0069 | 119.1957
9 | 1.0497 | 0.00867 | 0.0081 | 121.0727
9.5 | 1.1149 | 0.00886 | 0.0076 | 125.8352
10 | 1.1712 | 0.00939 | 0.0091 | 124.7284
10.5 | 1.227 | 0.01002 | 0.0107 | 122.4551
11 | 1.2818 | 0.01079 | 0.0125 | 118.7952
11.5 | 1.3363 | 0.0116 | 0.0145 | 115.1983
12 | 1.3904 | 0.01244 | 0.0165 | 111.7685
12.5 | 1.4433 | 0.01339 | 0.0188 | 107.7894
13 | 1.4941 | 0.01449 | 0.0214 | 103.1125
13.5 | 1.5416 | 0.01581 | 0.0243 | 97.5079
14 | 1.5851 | 0.01731 | 0.0277 | 91.5713
14.5 | 1.6207 | 0.01915 | 0.0318 | 84.6319
15 | 1.6407 | 0.02131 | 0.0376 | 76.992
15.5 | 1.6362 | 0.02434 | 0.0439 | 67.2227
16 | 1.6371 | 0.03155 | 0.0391 | 51.8891
16.5 | 1.6164 | 0.04073 | 0.0341 | 39.6857
17 | 1.5812 | 0.05191 | 0.0278 | 30.4604
17.5 | 1.5355 | 0.06522 | 0.0199 | 23.5434
18 | 1.451 | 0.08481 | 0.0077 | 17.1088
18.5 | 1.3715 | 0.10391 | -0.003 | 13.1989
19 | 1.2851 | 0.12267 | -0.0119 | 10.4761
19.5 | 1.1399 | 0.1573 | -0.0352 | 7.2467
20 | 1.047 | 0.18846 | -0.057 | 5.5556

## 119. Re 12M Mach 0.50 (1)
BIGFOIL.COM POLAR EXPORT
lwk79100
LWK 79-100 |  |  |  | Cl Max: | 1.075 | at alpha= | 20 | deg
JavaFoil+Calcfoil stall+Eppler ext transition |  |  |  | L/D Max: | 80.872 | at alpha= | 6.5 | deg
Re: | 12000000 |  |  | Cd Min: | 0.00724 | at alpha= | -2 | deg
Mach: | 0.5 |  |  | Cl=0 at alpha= | 0 | deg
|  |  |  | @ Cl=0.1, Cd= | 0.0076629
|  |  |  | @ Cl=0.4, Cd= | 0.0076426
|  |  |  | @ Cl=0.6, Cd= | 0.0086053
alpha (deg) | Cl | Cd | Cm | Cl/Cd
-20 | -1.074 | 0.17144 | 0.004 | -6.267
-19.5 | -1.047 | 0.16534 | 0.004 | -6.335
-19 | -1.025 | 0.15016 | 0.004 | -6.824
-18.5 | -1.001 | 0.13897 | 0.004 | -7.204
-18 | -0.973 | 0.13467 | 0.003 | -7.225
-17.5 | -0.944 | 0.13141 | 0.003 | -7.184
-17 | -0.916 | 0.12837 | 0.003 | -7.134
-16.5 | -0.894 | 0.11906 | 0.003 | -7.506
-16 | -0.87 | 0.10903 | 0.003 | -7.979
-15.5 | -0.841 | 0.10471 | 0.003 | -8.032
-15 | -0.81 | 0.10249 | 0.003 | -7.901
-14.5 | -0.783 | 0.09689 | 0.003 | -8.078
-14 | -0.76 | 0.09538 | 0.003 | -7.968
-13.5 | -0.732 | 0.09058 | 0.002 | -8.078
-13 | -0.712 | 0.07994 | 0.003 | -8.901
-12.5 | -0.706 | 0.06018 | 0.003 | -11.73
-12 | -0.65 | 0.08261 | 0.002 | -7.863
-11.5 | -0.631 | 0.06932 | 0.002 | -9.11
-11 | -0.66 | 0.03292 | 0.003 | -20.035
-10.5 | -0.654 | 0.02175 | 0.003 | -30.073
-10 | -0.544 | 0.06439 | 0.002 | -8.447
-9.5 | -0.579 | 0.02558 | 0.003 | -22.636
-9 | -0.585 | 0.01442 | 0.003 | -40.604
-8.5 | -0.471 | 0.0488 | 0.002 | -9.646
-8 | -0.437 | 0.05119 | 0.002 | -8.535
-7.5 | -0.677 | 0.01229 | 0.002 | -55.078
-7 | -0.794 | 0.01075 | 0.002 | -73.83
-6.5 | -0.793 | 0.00977 | 0.002 | -81.151
-6 | -0.762 | 0.00987 | 0.002 | -77.199
-5.5 | -0.715 | 0.00933 | 0.002 | -76.631
-5 | -0.659 | 0.00894 | 0.002 | -73.716
-4.5 | -0.599 | 0.00859 | 0.001 | -69.731
-4 | -0.536 | 0.00832 | 0.001 | -64.391
-3.5 | -0.471 | 0.00796 | 0.001 | -59.201
-3 | -0.405 | 0.00769 | 0.001 | -52.712
-2.5 | -0.339 | 0.00743 | 0.001 | -45.553
-2 | -0.271 | 0.00724 | 0.001 | -37.471
-1.5 | -0.204 | 0.00786 | 0 | -25.918
-1 | -0.136 | 0.0077 | 0 | -17.653
-0.5 | -0.068 | 0.00763 | 0 | -8.909
0 | 0 | 0.0078 | 0 | 0
0.5 | 0.068 | 0.00763 | 0 | 8.909
1 | 0.136 | 0.0077 | 0 | 17.653
1.5 | 0.204 | 0.00786 | 0 | 25.918
2 | 0.271 | 0.00724 | -0.001 | 37.471
2.5 | 0.339 | 0.00743 | -0.001 | 45.553
3 | 0.405 | 0.00766 | -0.001 | 52.897
3.5 | 0.471 | 0.00796 | -0.001 | 59.203
4 | 0.536 | 0.00832 | -0.001 | 64.395
4.5 | 0.599 | 0.0086 | -0.001 | 69.688
5 | 0.659 | 0.00892 | -0.002 | 73.931
5.5 | 0.715 | 0.00933 | -0.002 | 76.64
6 | 0.762 | 0.00987 | -0.002 | 77.252
6.5 | 0.793 | 0.0098 | -0.002 | 80.872
7 | 0.794 | 0.01075 | -0.002 | 73.851
7.5 | 0.676 | 0.01242 | -0.002 | 54.446
8 | 0.436 | 0.05183 | -0.001 | 8.415
8.5 | 0.472 | 0.04801 | -0.002 | 9.83
9 | 0.584 | 0.01466 | -0.003 | 39.814
9.5 | 0.576 | 0.02671 | -0.003 | 21.568
10 | 0.543 | 0.06546 | -0.002 | 8.293
10.5 | 0.654 | 0.02178 | -0.003 | 30.023
11 | 0.66 | 0.03257 | -0.003 | 20.277
11.5 | 0.632 | 0.069 | -0.002 | 9.156
12 | 0.65 | 0.08263 | -0.002 | 7.862
12.5 | 0.701 | 0.06356 | -0.003 | 11.025
13 | 0.712 | 0.07957 | -0.003 | 8.947
13.5 | 0.732 | 0.09041 | -0.002 | 8.096
14 | 0.761 | 0.09435 | -0.003 | 8.064
14.5 | 0.783 | 0.09627 | -0.003 | 8.135
15 | 0.81 | 0.10245 | -0.003 | 7.903
15.5 | 0.841 | 0.10468 | -0.003 | 8.035
16 | 0.87 | 0.10898 | -0.003 | 7.983
16.5 | 0.894 | 0.11904 | -0.003 | 7.507
17 | 0.916 | 0.12874 | -0.003 | 7.113
17.5 | 0.944 | 0.13226 | -0.003 | 7.135
18 | 0.973 | 0.13519 | -0.003 | 7.195
18.5 | 1.001 | 0.13969 | -0.004 | 7.165
19 | 1.025 | 0.15083 | -0.004 | 6.794
19.5 | 1.047 | 0.16565 | -0.004 | 6.323
20 | 1.075 | 0.16972 | -0.004 | 6.333

## 120. Re 12M Mach 0.50 (2)
BIGFOIL.COM POLAR EXPORT
lwk79100
LWK 79-100 |  |  |  | Cl Max: | 1.0882 | at alpha= | 8 | deg
XFOIL ncrit=9 |  |  |  | L/D Max: | 116.506 | at alpha= | 7 | deg
Re: | 12000000 |  |  | Cd Min: | 0.11989 | at alpha= | -13 | deg
Mach: | 0.5 |  |  | Cl=0 at alpha= | 0 | deg
|  |  |  | @ Cl=0.1, Cd= | 0.004686
|  |  |  | @ Cl=0.4, Cd= | 0.0054567
|  |  |  | @ Cl=0.6, Cd= | 0.0062715
alpha (deg) | Cl | Cd | Cm | Cl/Cd
-13 | -0.8885 | 0.11989 | 0.0218 | -7.411
-12.5 | -0.9053 | 0.10851 | 0.016 | -8.343
-12 | -0.924 | 0.09718 | 0.01 | -9.5081
-11.5 | -0.9464 | 0.08569 | 0.0038 | -11.0445
-11 | -0.9692 | 0.07434 | -0.0021 | -13.0374
-10.5 | -0.9901 | 0.06238 | -0.0085 | -15.8721
-10 | -1.0134 | 0.04937 | -0.018 | -20.5266
-9.5 | -1.0284 | 0.03526 | -0.0348 | -29.1662
-9 | -1.0541 | 0.02549 | -0.044 | -41.3535
-8.5 | -1.0865 | 0.01949 | -0.0355 | -55.7465
-8 | -1.0887 | 0.0126 | -0.0275 | -86.4048
-7.5 | -1.0401 | 0.0092 | -0.0205 | -113.0543
-7 | -0.967 | 0.0083 | -0.0164 | -116.506
-6 | -0.8206 | 0.0073 | -0.011 | -112.411
-5.5 | -0.7485 | 0.00694 | -0.009 | -107.853
-5 | -0.6774 | 0.00661 | -0.0073 | -102.4811
-4.5 | -0.607 | 0.0063 | -0.0059 | -96.3492
-4 | -0.5374 | 0.00602 | -0.0048 | -89.2691
-3.5 | -0.4686 | 0.00574 | -0.0038 | -81.6376
-3 | -0.4009 | 0.00547 | -0.0029 | -73.2907
-2.5 | -0.3332 | 0.00524 | -0.0023 | -63.5878
-2 | -0.2658 | 0.00506 | -0.0017 | -52.5296
-1.5 | -0.199 | 0.0049 | -0.0012 | -40.6122
-1 | -0.1327 | 0.00476 | -0.0007 | -27.8782
-0.5 | -0.0663 | 0.00462 | -0.0004 | -14.3506
0 | 0 | 0.00456 | 0 | 0
0.5 | 0.0664 | 0.00461 | 0.0003 | 14.4035
1 | 0.1327 | 0.00476 | 0.0007 | 27.8782
1.5 | 0.199 | 0.0049 | 0.0012 | 40.6122
2 | 0.2658 | 0.00506 | 0.0017 | 52.5296
2.5 | 0.3332 | 0.00524 | 0.0022 | 63.5878
3 | 0.401 | 0.00546 | 0.0029 | 73.4432
3.5 | 0.4687 | 0.00574 | 0.0038 | 81.6551
4 | 0.5374 | 0.00602 | 0.0048 | 89.2691
4.5 | 0.6071 | 0.0063 | 0.0059 | 96.3651
5 | 0.6775 | 0.00661 | 0.0073 | 102.4962
5.5 | 0.7485 | 0.00694 | 0.009 | 107.853
6 | 0.8206 | 0.0073 | 0.011 | 112.411
6.5 | 0.8932 | 0.00777 | 0.0135 | 114.955
7 | 0.967 | 0.0083 | 0.0164 | 116.506
7.5 | 1.0556 | 0.00914 | 0.0237 | 115.4923
8 | 1.0882 | 0.01263 | 0.0275 | 86.1599
8.5 | 1.0866 | 0.01946 | 0.0355 | 55.8376
9 | 1.0548 | 0.02542 | 0.044 | 41.4949
9.5 | 1.0278 | 0.03505 | 0.0353 | 29.3238
10 | 1.0133 | 0.04913 | 0.0185 | 20.6249
10.5 | 0.9913 | 0.06196 | 0.009 | 15.999
11 | 0.9688 | 0.07419 | 0.0024 | 13.0584
11.5 | 0.9451 | 0.08566 | -0.0036 | 11.0332
12 | 0.9263 | 0.09663 | -0.0094 | 9.586
12.5 | 0.9037 | 0.10855 | -0.0159 | 8.3252
13 | 0.8901 | 0.11936 | -0.0213 | 7.4573

## 121. Re 14M Mach 0.00 (1)
BIGFOIL.COM POLAR EXPORT
lwk79100
LWK 79-100 |  |  |  | Cl Max: | 1.028 | at alpha= | 11.5 | deg
JavaFoil+Calcfoil stall+Eppler ext transition |  |  |  | L/D Max: | 96.674 | at alpha= | 11 | deg
Re: | 14000000 |  |  | Cd Min: | 0.0072 | at alpha= | -1 | deg
Mach: | 0 |  |  | Cl=0 at alpha= | 0 | deg
|  |  |  | @ Cl=0.1, Cd= | 0.0072427
|  |  |  | @ Cl=0.4, Cd= | 0.0079986
|  |  |  | @ Cl=0.6, Cd= | 0.0078778
alpha (deg) | Cl | Cd | Cm | Cl/Cd
-16.5 | -0.735 | 0.10035 | 0.003 | -7.325
-16 | -0.768 | 0.08934 | 0.003 | -8.593
-15.5 | -0.8 | 0.07901 | 0.003 | -10.126
-15 | -0.843 | 0.06138 | 0.003 | -13.739
-14.5 | -0.877 | 0.04814 | 0.003 | -18.227
-14 | -0.917 | 0.03513 | 0.003 | -26.091
-13.5 | -0.943 | 0.02816 | 0.003 | -33.484
-13 | -0.968 | 0.02208 | 0.003 | -43.833
-12.5 | -0.996 | 0.01664 | 0.003 | -59.862
-12 | -1.022 | 0.01339 | 0.003 | -76.351
-11.5 | -1.028 | 0.0123 | 0.003 | -83.57
-11 | -1.022 | 0.01057 | 0.003 | -96.674
-10.5 | -1.01 | 0.0105 | 0.003 | -96.136
-10 | -0.991 | 0.0106 | 0.003 | -93.493
-9.5 | -0.968 | 0.01011 | 0.003 | -95.699
-9 | -0.939 | 0.01044 | 0.002 | -89.945
-8.5 | -0.906 | 0.00998 | 0.002 | -90.833
-8 | -0.869 | 0.00953 | 0.002 | -91.227
-7.5 | -0.828 | 0.00911 | 0.002 | -90.966
-7 | -0.784 | 0.00879 | 0.002 | -89.155
-6.5 | -0.737 | 0.00846 | 0.002 | -87.097
-6 | -0.687 | 0.00821 | 0.002 | -83.652
-5.5 | -0.634 | 0.00801 | 0.002 | -79.202
-5 | -0.58 | 0.0078 | 0.001 | -74.339
-4.5 | -0.524 | 0.00848 | 0.001 | -61.751
-4 | -0.467 | 0.00827 | 0.001 | -56.486
-3.5 | -0.41 | 0.00804 | 0.001 | -50.985
-3 | -0.352 | 0.0078 | 0.001 | -45.096
-2.5 | -0.294 | 0.00764 | 0.001 | -38.465
-2 | -0.235 | 0.00747 | 0.001 | -31.502
-1.5 | -0.177 | 0.00733 | 0 | -24.075
-1 | -0.118 | 0.0072 | 0 | -16.343
-0.5 | -0.059 | 0.00734 | 0 | -8.025
0 | 0 | 0.00731 | 0 | 0
0.5 | 0.059 | 0.00734 | 0 | 8.025
1 | 0.118 | 0.0072 | 0 | 16.343
1.5 | 0.177 | 0.00733 | 0 | 24.075
2 | 0.235 | 0.00747 | -0.001 | 31.502
2.5 | 0.294 | 0.00764 | -0.001 | 38.465
3 | 0.352 | 0.0078 | -0.001 | 45.096
3.5 | 0.41 | 0.00804 | -0.001 | 50.985
4 | 0.467 | 0.00827 | -0.001 | 56.486
4.5 | 0.524 | 0.00848 | -0.001 | 61.751
5 | 0.58 | 0.0078 | -0.001 | 74.339
5.5 | 0.634 | 0.00801 | -0.002 | 79.203
6 | 0.687 | 0.00821 | -0.002 | 83.654
6.5 | 0.737 | 0.00846 | -0.002 | 87.102
7 | 0.784 | 0.00879 | -0.002 | 89.161
7.5 | 0.828 | 0.00911 | -0.002 | 90.974
8 | 0.869 | 0.00953 | -0.002 | 91.237
8.5 | 0.906 | 0.00998 | -0.002 | 90.845
9 | 0.939 | 0.01044 | -0.002 | 89.96
9.5 | 0.968 | 0.01011 | -0.003 | 95.699
10 | 0.991 | 0.0106 | -0.003 | 93.493
10.5 | 1.01 | 0.0105 | -0.003 | 96.136
11 | 1.022 | 0.01057 | -0.003 | 96.674
11.5 | 1.028 | 0.0123 | -0.003 | 83.57
12 | 1.022 | 0.01339 | -0.003 | 76.351
12.5 | 0.996 | 0.01664 | -0.003 | 59.862
13 | 0.968 | 0.02208 | -0.003 | 43.833
13.5 | 0.943 | 0.02816 | -0.003 | 33.484
14 | 0.917 | 0.03513 | -0.003 | 26.091
14.5 | 0.877 | 0.04814 | -0.003 | 18.227
15 | 0.843 | 0.06138 | -0.003 | 13.739
15.5 | 0.8 | 0.07901 | -0.003 | 10.126
16 | 0.768 | 0.08934 | -0.003 | 8.593
16.5 | 0.735 | 0.10035 | -0.003 | 7.325

## 122. Re 14M Mach 0.00 (2)
BIGFOIL.COM POLAR EXPORT
lwk79100
LWK 79-100 |  |  |  | Cl Max: | 1.8207 | at alpha= | 19.5 | deg
XFOIL ncrit=9 |  |  |  | L/D Max: | 132.076 | at alpha= | 10 | deg
Re: | 14000000 |  |  | Cd Min: | 0.03983 | at alpha= | 20 | deg
Mach: | 0 |  |  | Cl=0 at alpha= | 0 | deg
|  |  |  | @ Cl=0.1, Cd= | 0.0046269
|  |  |  | @ Cl=0.4, Cd= | 0.0053443
|  |  |  | @ Cl=0.6, Cd= | 0.0060862
alpha (deg) | Cl | Cd | Cm | Cl/Cd
-20 | -1.8249 | 0.03936 | -0.0243 | -46.3643
-19.5 | -1.8279 | 0.03338 | -0.0265 | -54.7603
-19 | -1.8198 | 0.02867 | -0.0282 | -63.474
-18.5 | -1.8053 | 0.02463 | -0.03 | -73.2968
-18 | -1.7795 | 0.02209 | -0.0304 | -80.5568
-17.5 | -1.7745 | 0.02043 | -0.0245 | -86.8576
-17 | -1.7553 | 0.01898 | -0.02 | -92.4816
-16.5 | -1.7231 | 0.01773 | -0.0174 | -97.1856
-16 | -1.6869 | 0.01656 | -0.0151 | -101.8659
-15.5 | -1.6479 | 0.01544 | -0.0133 | -106.7293
-15 | -1.6053 | 0.01451 | -0.0117 | -110.634
-14.5 | -1.5604 | 0.0137 | -0.0105 | -113.8978
-14 | -1.5137 | 0.01298 | -0.0094 | -116.6179
-13.5 | -1.466 | 0.01231 | -0.0084 | -119.0902
-13 | -1.4171 | 0.0117 | -0.0075 | -121.1197
-12.5 | -1.3678 | 0.0111 | -0.0067 | -123.2252
-12 | -1.3184 | 0.01043 | -0.0058 | -126.4046
-11.5 | -1.2682 | 0.00983 | -0.0049 | -129.0132
-11 | -1.2173 | 0.00931 | -0.0042 | -130.7519
-10.5 | -1.1656 | 0.00886 | -0.0035 | -131.5576
-10 | -1.1137 | 0.00843 | -0.0028 | -132.1115
-9.5 | -1.0476 | 0.00793 | -0.0053 | -132.1059
-9 | -1.001 | 0.00804 | -0.0034 | -124.5025
-8.5 | -0.9476 | 0.00771 | -0.003 | -122.9053
-8 | -0.8933 | 0.00743 | -0.0026 | -120.2288
-7.5 | -0.8389 | 0.00712 | -0.0023 | -117.823
-7 | -0.7839 | 0.00684 | -0.0021 | -114.6053
-6.5 | -0.7284 | 0.0066 | -0.0019 | -110.3636
-6 | -0.6729 | 0.00634 | -0.0017 | -106.1356
-5.5 | -0.6169 | 0.00615 | -0.0015 | -100.3089
-5 | -0.5609 | 0.00594 | -0.0014 | -94.4276
-4.5 | -0.5048 | 0.00572 | -0.0012 | -88.2517
-4 | -0.4489 | 0.00551 | -0.0011 | -81.4701
-3.5 | -0.3928 | 0.00533 | -0.0009 | -73.6961
-3 | -0.3367 | 0.00513 | -0.0008 | -65.6335
-2.5 | -0.2804 | 0.00499 | -0.0007 | -56.1924
-2 | -0.2242 | 0.00487 | -0.0005 | -46.037
-1.5 | -0.1681 | 0.0048 | -0.0004 | -35.0208
-1 | -0.1122 | 0.00465 | -0.0002 | -24.129
-0.5 | -0.056 | 0.00458 | -0.0001 | -12.2271
0 | 0 | 0.00453 | 0 | 0
0.5 | 0.056 | 0.00458 | 0.0001 | 12.2271
1 | 0.1123 | 0.00464 | 0.0002 | 24.2026
1.5 | 0.1681 | 0.0048 | 0.0004 | 35.0208
2.5 | 0.2804 | 0.00499 | 0.0006 | 56.1924
3 | 0.3368 | 0.00513 | 0.0008 | 65.653
3.5 | 0.3928 | 0.00532 | 0.0009 | 73.8346
4 | 0.449 | 0.00551 | 0.0011 | 81.4882
4.5 | 0.5049 | 0.00572 | 0.0012 | 88.2692
5 | 0.561 | 0.00594 | 0.0014 | 94.4444
5.5 | 0.617 | 0.00615 | 0.0015 | 100.3252
6 | 0.673 | 0.00634 | 0.0017 | 106.1514
6.5 | 0.7285 | 0.0066 | 0.0018 | 110.3788
7 | 0.784 | 0.00684 | 0.002 | 114.6199
7.5 | 0.839 | 0.00712 | 0.0023 | 117.8371
8 | 0.8934 | 0.00743 | 0.0026 | 120.2423
8.5 | 0.9477 | 0.00772 | 0.0029 | 122.7591
9 | 1.0011 | 0.00804 | 0.0034 | 124.5149
9.5 | 1.0482 | 0.00795 | 0.0052 | 131.8491
10 | 1.1134 | 0.00843 | 0.0029 | 132.0759
10.5 | 1.1653 | 0.00886 | 0.0036 | 131.5237
11 | 1.217 | 0.00931 | 0.0043 | 130.7197
11.5 | 1.2682 | 0.00981 | 0.005 | 129.2762
12 | 1.3182 | 0.01043 | 0.0058 | 126.3854
12.5 | 1.3675 | 0.01109 | 0.0067 | 123.3093
14 | 1.5133 | 0.01299 | 0.0094 | 116.4973
14.5 | 1.56 | 0.0137 | 0.0105 | 113.8686
15 | 1.605 | 0.01449 | 0.0118 | 110.766
15.5 | 1.6477 | 0.01541 | 0.0133 | 106.9241
16 | 1.6861 | 0.01657 | 0.0153 | 101.7562
16.5 | 1.7221 | 0.01775 | 0.0175 | 97.0197
17 | 1.7529 | 0.01908 | 0.0203 | 91.8711
17.5 | 1.7713 | 0.02046 | 0.0251 | 86.5738
18.5 | 1.795 | 0.02482 | 0.0314 | 72.3207
19.5 | 1.8207 | 0.03359 | 0.0272 | 54.2036
20 | 1.8159 | 0.03983 | 0.0248 | 45.5913

## 123. Re 14M Mach 0.10 (1)
BIGFOIL.COM POLAR EXPORT
lwk79100
LWK 79-100 |  |  |  | Cl Max: | 1.015 | at alpha= | 11.5 | deg
JavaFoil+Calcfoil stall+Eppler ext transition |  |  |  | L/D Max: | 94.639 | at alpha= | 9.5 | deg
Re: | 14000000 |  |  | Cd Min: | 0.00722 | at alpha= | -1 | deg
Mach: | 0.1 |  |  | Cl=0 at alpha= | 0 | deg
|  |  |  | @ Cl=0.1, Cd= | 0.0072536
|  |  |  | @ Cl=0.4, Cd= | 0.0080103
|  |  |  | @ Cl=0.6, Cd= | 0.0078787
alpha (deg) | Cl | Cd | Cm | Cl/Cd
-16.5 | -0.688 | 0.10422 | 0.003 | -6.598
-16 | -0.721 | 0.09563 | 0.003 | -7.541
-15.5 | -0.756 | 0.0851 | 0.003 | -8.89
-15 | -0.791 | 0.07551 | 0.003 | -10.472
-14.5 | -0.83 | 0.05824 | 0.003 | -14.259
-14 | -0.872 | 0.04337 | 0.003 | -20.104
-13.5 | -0.911 | 0.03149 | 0.003 | -28.924
-13 | -0.937 | 0.02517 | 0.003 | -37.251
-12.5 | -0.968 | 0.01871 | 0.003 | -51.738
-12 | -1.003 | 0.01403 | 0.003 | -71.458
-11.5 | -1.015 | 0.01259 | 0.003 | -80.637
-11 | -1.014 | 0.01082 | 0.003 | -93.723
-10.5 | -1.004 | 0.01066 | 0.003 | -94.175
-10 | -0.988 | 0.01076 | 0.003 | -91.857
-9.5 | -0.966 | 0.01021 | 0.003 | -94.639
-9 | -0.939 | 0.01056 | 0.002 | -88.939
-8.5 | -0.907 | 0.01007 | 0.002 | -90.107
-8 | -0.871 | 0.00958 | 0.002 | -90.958
-7.5 | -0.831 | 0.00918 | 0.002 | -90.486
-7 | -0.787 | 0.00882 | 0.002 | -89.184
-6.5 | -0.74 | 0.00848 | 0.002 | -87.186
-6 | -0.69 | 0.00823 | 0.002 | -83.813
-5.5 | -0.637 | 0.00802 | 0.002 | -79.404
-5 | -0.582 | 0.00781 | 0.001 | -74.568
-4.5 | -0.526 | 0.00851 | 0.001 | -61.883
-4 | -0.469 | 0.00838 | 0.001 | -56.026
-3.5 | -0.412 | 0.00806 | 0.001 | -51.098
-3 | -0.354 | 0.00782 | 0.001 | -45.201
-2.5 | -0.295 | 0.00766 | 0.001 | -38.546
-2 | -0.236 | 0.00748 | 0.001 | -31.588
-1.5 | -0.177 | 0.00735 | 0 | -24.139
-1 | -0.118 | 0.00722 | 0 | -16.392
-0.5 | -0.059 | 0.00733 | 0 | -8.075
0 | 0 | 0.00733 | 0 | 0
0.5 | 0.059 | 0.00733 | 0 | 8.075
1 | 0.118 | 0.00722 | 0 | 16.392
1.5 | 0.177 | 0.00735 | 0 | 24.139
2 | 0.236 | 0.00748 | -0.001 | 31.588
2.5 | 0.295 | 0.00766 | -0.001 | 38.546
3 | 0.354 | 0.00782 | -0.001 | 45.201
3.5 | 0.412 | 0.00806 | -0.001 | 51.098
4 | 0.469 | 0.00838 | -0.001 | 56.026
4.5 | 0.526 | 0.00851 | -0.001 | 61.883
5 | 0.582 | 0.00781 | -0.001 | 74.568
5.5 | 0.637 | 0.00802 | -0.002 | 79.405
6 | 0.69 | 0.00823 | -0.002 | 83.815
6.5 | 0.74 | 0.00848 | -0.002 | 87.19
7 | 0.787 | 0.00882 | -0.002 | 89.19
7.5 | 0.831 | 0.00918 | -0.002 | 90.494
8 | 0.871 | 0.00958 | -0.002 | 90.968
8.5 | 0.908 | 0.01007 | -0.002 | 90.12
9 | 0.939 | 0.01056 | -0.002 | 88.953
9.5 | 0.966 | 0.01021 | -0.003 | 94.639
10 | 0.988 | 0.01076 | -0.003 | 91.857
10.5 | 1.004 | 0.01066 | -0.003 | 94.175
11 | 1.014 | 0.01082 | -0.003 | 93.723
11.5 | 1.015 | 0.01259 | -0.003 | 80.637
12 | 1.003 | 0.01403 | -0.003 | 71.458
12.5 | 0.968 | 0.01871 | -0.003 | 51.738
13 | 0.937 | 0.02517 | -0.003 | 37.251
13.5 | 0.911 | 0.03149 | -0.003 | 28.924
14 | 0.872 | 0.04337 | -0.003 | 20.104
14.5 | 0.83 | 0.05824 | -0.003 | 14.259
15 | 0.791 | 0.07551 | -0.003 | 10.472
15.5 | 0.756 | 0.0851 | -0.003 | 8.89
16 | 0.721 | 0.09563 | -0.003 | 7.541
16.5 | 0.688 | 0.10422 | -0.003 | 6.598

## 124. Re 14M Mach 0.10 (2)
BIGFOIL.COM POLAR EXPORT
lwk79100
LWK 79-100 |  |  |  | Cl Max: | 1.7284 | at alpha= | 16.5 | deg
XFOIL ncrit=9 |  |  |  | L/D Max: | 131.263 | at alpha= | 10 | deg
Re: | 14000000 |  |  | Cd Min: | 0.04852 | at alpha= | -20 | deg
Mach: | 0.1 |  |  | Cl=0 at alpha= | 0 | deg
|  |  |  | @ Cl=0.1, Cd= | 0.004634
|  |  |  | @ Cl=0.4, Cd= | 0.005347
|  |  |  | @ Cl=0.6, Cd= | 0.0060881
alpha (deg) | Cl | Cd | Cm | Cl/Cd
-20 | -1.7813 | 0.04852 | -0.0228 | -36.7127
-19.5 | -1.7999 | 0.04035 | -0.0262 | -44.6072
-19 | -1.8035 | 0.0341 | -0.0285 | -52.8886
-18.5 | -1.802 | 0.02845 | -0.0308 | -63.3392
-18 | -1.7839 | 0.02464 | -0.0324 | -72.3985
-17.5 | -1.762 | 0.02185 | -0.0321 | -80.6407
-17 | -1.757 | 0.02026 | -0.0255 | -86.7226
-16.5 | -1.7296 | 0.01891 | -0.022 | -91.4648
-16 | -1.6964 | 0.01755 | -0.0191 | -96.661
-15.5 | -1.659 | 0.0163 | -0.0167 | -101.7791
-15 | -1.618 | 0.01517 | -0.0147 | -106.6579
-14.5 | -1.5739 | 0.01421 | -0.013 | -110.76
-14 | -1.5276 | 0.01336 | -0.0116 | -114.3413
-13.5 | -1.4794 | 0.01262 | -0.0104 | -117.2266
-12 | -1.3296 | 0.01068 | -0.0072 | -124.4944
-11.5 | -1.2787 | 0.01005 | -0.0062 | -127.2338
-11 | -1.2275 | 0.00946 | -0.0053 | -129.7569
-10.5 | -1.1752 | 0.00897 | -0.0045 | -131.0145
-10 | -1.1225 | 0.00855 | -0.0037 | -131.2865
-9.5 | -1.0595 | 0.00819 | -0.0052 | -129.3651
-9 | -1.0087 | 0.00811 | -0.004 | -124.3773
-8.5 | -0.9546 | 0.00779 | -0.0035 | -122.5417
-8 | -0.8999 | 0.00748 | -0.0031 | -120.3075
-7.5 | -0.8449 | 0.00715 | -0.0027 | -118.1678
-7 | -0.7894 | 0.00688 | -0.0024 | -114.7384
-6.5 | -0.7335 | 0.00663 | -0.0021 | -110.6335
-6 | -0.6774 | 0.00637 | -0.0019 | -106.3422
-5.5 | -0.6209 | 0.00617 | -0.0017 | -100.6321
-5 | -0.5646 | 0.00595 | -0.0015 | -94.8908
-4.5 | -0.508 | 0.00573 | -0.0014 | -88.6562
-4 | -0.4516 | 0.00553 | -0.0012 | -81.6637
-3.5 | -0.3952 | 0.00533 | -0.001 | -74.1463
-3 | -0.3387 | 0.00514 | -0.0008 | -65.8949
-2.5 | -0.2821 | 0.005 | -0.0007 | -56.42
-2 | -0.2255 | 0.00487 | -0.0006 | -46.3039
-1.5 | -0.1691 | 0.0048 | -0.0004 | -35.2292
-1 | -0.1128 | 0.00465 | -0.0003 | -24.2581
-0.5 | -0.0563 | 0.00458 | -0.0001 | -12.2926
0 | 0 | 0.00453 | 0 | 0
0.5 | 0.0563 | 0.00458 | 0.0001 | 12.2926
1 | 0.1129 | 0.00465 | 0.0002 | 24.2796
1.5 | 0.1691 | 0.0048 | 0.0004 | 35.2292
2 | 0.2255 | 0.00487 | 0.0006 | 46.3039
2.5 | 0.2821 | 0.005 | 0.0007 | 56.42
3 | 0.3388 | 0.00514 | 0.0008 | 65.9144
3.5 | 0.3952 | 0.00533 | 0.001 | 74.1463
4 | 0.4517 | 0.00553 | 0.0011 | 81.6817
4.5 | 0.5081 | 0.00573 | 0.0013 | 88.6736
5 | 0.5646 | 0.00595 | 0.0015 | 94.8908
5.5 | 0.621 | 0.00617 | 0.0017 | 100.6483
6 | 0.6775 | 0.00637 | 0.0019 | 106.3579
6.5 | 0.7335 | 0.00663 | 0.0021 | 110.6335
7 | 0.7894 | 0.00688 | 0.0024 | 114.7384
7.5 | 0.845 | 0.00715 | 0.0027 | 118.1818
8 | 0.8999 | 0.00748 | 0.0031 | 120.3075
8.5 | 0.9546 | 0.0078 | 0.0035 | 122.3846
9.5 | 1.0596 | 0.0082 | 0.0052 | 129.2195
10 | 1.1223 | 0.00855 | 0.0037 | 131.2632
10.5 | 1.175 | 0.00897 | 0.0045 | 130.9922
11 | 1.2272 | 0.00946 | 0.0054 | 129.7252
11.5 | 1.2787 | 0.01003 | 0.0063 | 127.4875
12 | 1.3293 | 0.01068 | 0.0073 | 124.4663
12.5 | 1.3797 | 0.01133 | 0.0083 | 121.7741
13 | 1.4297 | 0.01196 | 0.0093 | 119.5401
13.5 | 1.479 | 0.01262 | 0.0104 | 117.1949
14 | 1.5272 | 0.01336 | 0.0117 | 114.3114
14.5 | 1.5737 | 0.01418 | 0.0131 | 110.9803
15 | 1.6178 | 0.01514 | 0.0148 | 106.856
15.5 | 1.6589 | 0.01625 | 0.0168 | 102.0862
16 | 1.6955 | 0.01756 | 0.0193 | 96.5547
16.5 | 1.7284 | 0.01891 | 0.0222 | 91.4014

## 125. Re 14M Mach 0.25 (1)
BIGFOIL.COM POLAR EXPORT
lwk79100
LWK 79-100 |  |  |  | Cl Max: | 0.955 | at alpha= | 10 | deg
JavaFoil+Calcfoil stall+Eppler ext transition |  |  |  | L/D Max: | 92.665 | at alpha= | 8.5 | deg
Re: | 14000000 |  |  | Cd Min: | 0.00733 | at alpha= | -1 | deg
Mach: | 0.25 |  |  | Cl=0 at alpha= | 0 | deg
|  |  |  | @ Cl=0.1, Cd= | 0.0073625
|  |  |  | @ Cl=0.4, Cd= | 0.0080918
|  |  |  | @ Cl=0.6, Cd= | 0.10572
alpha (deg) | Cl | Cd | Cm | Cl/Cd
-15 | -0.471 | 0.10495 | 0.002 | -4.486
-14.5 | -0.529 | 0.09651 | 0.002 | -5.479
-14 | -0.583 | 0.08911 | 0.002 | -6.545
-13.5 | -0.635 | 0.08008 | 0.002 | -7.93
-13 | -0.687 | 0.06833 | 0.003 | -10.051
-12.5 | -0.752 | 0.04723 | 0.003 | -15.927
-12 | -0.823 | 0.02803 | 0.003 | -29.37
-11.5 | -0.87 | 0.02053 | 0.003 | -42.365
-11 | -0.926 | 0.01386 | 0.003 | -66.843
-10.5 | -0.951 | 0.01224 | 0.003 | -77.648
-10 | -0.955 | 0.01041 | 0.003 | -91.723
-9.5 | -0.948 | 0.01097 | 0.003 | -86.412
-9 | -0.932 | 0.01032 | 0.003 | -90.274
-8.5 | -0.909 | 0.00981 | 0.002 | -92.649
-8 | -0.878 | 0.01002 | 0.002 | -87.646
-7.5 | -0.842 | 0.00953 | 0.002 | -88.404
-7 | -0.801 | 0.00913 | 0.002 | -87.75
-6.5 | -0.755 | 0.00876 | 0.002 | -86.169
-6 | -0.706 | 0.00845 | 0.002 | -83.512
-5.5 | -0.653 | 0.00822 | 0.002 | -79.419
-5 | -0.597 | 0.00801 | 0.001 | -74.565
-4.5 | -0.54 | 0.00779 | 0.001 | -69.353
-4 | -0.482 | 0.00851 | 0.001 | -56.612
-3.5 | -0.423 | 0.00818 | 0.001 | -51.669
-3 | -0.363 | 0.00795 | 0.001 | -45.716
-2.5 | -0.303 | 0.00776 | 0.001 | -39.071
-2 | -0.243 | 0.00758 | 0.001 | -32.041
-1.5 | -0.182 | 0.00745 | 0 | -24.456
-1 | -0.122 | 0.00733 | 0 | -16.589
-0.5 | -0.061 | 0.00742 | 0 | -8.199
0 | 0 | 0.00741 | 0 | 0
0.5 | 0.061 | 0.00742 | 0 | 8.199
1 | 0.122 | 0.00733 | 0 | 16.589
1.5 | 0.182 | 0.00745 | 0 | 24.456
2 | 0.243 | 0.00758 | -0.001 | 32.041
2.5 | 0.303 | 0.00776 | -0.001 | 39.071
3 | 0.363 | 0.00795 | -0.001 | 45.716
3.5 | 0.423 | 0.00818 | -0.001 | 51.669
4 | 0.482 | 0.00851 | -0.001 | 56.612
4.5 | 0.54 | 0.00779 | -0.001 | 69.353
5 | 0.597 | 0.00801 | -0.001 | 74.566
5.5 | 0.653 | 0.00822 | -0.002 | 79.421
6 | 0.706 | 0.00845 | -0.002 | 83.516
6.5 | 0.755 | 0.00876 | -0.002 | 86.176
7 | 0.801 | 0.00913 | -0.002 | 87.757
7.5 | 0.842 | 0.00953 | -0.002 | 88.414
8 | 0.879 | 0.01002 | -0.002 | 87.657
8.5 | 0.909 | 0.00981 | -0.002 | 92.665
9 | 0.932 | 0.01032 | -0.003 | 90.274
9.5 | 0.948 | 0.01097 | -0.003 | 86.412
10 | 0.955 | 0.01041 | -0.003 | 91.723
10.5 | 0.95 | 0.01224 | -0.003 | 77.627
11 | 0.926 | 0.01384 | -0.003 | 66.929
11.5 | 0.87 | 0.02053 | -0.003 | 42.365
12 | 0.823 | 0.02803 | -0.003 | 29.37
12.5 | 0.757 | 0.04452 | -0.003 | 17.008
13 | 0.689 | 0.06649 | -0.003 | 10.364
13.5 | 0.635 | 0.08008 | -0.002 | 7.93
14 | 0.583 | 0.08911 | -0.002 | 6.545
14.5 | 0.529 | 0.09692 | -0.002 | 5.453
15 | 0.47 | 0.10572 | -0.002 | 4.45

## 126. Re 14M Mach 0.25 (2)
BIGFOIL.COM POLAR EXPORT
lwk79100
LWK 79-100 |  |  |  | Cl Max: | 1.6555 | at alpha= | 15 | deg
XFOIL ncrit=9 |  |  |  | L/D Max: | 128.793 | at alpha= | 10 | deg
Re: | 14000000 |  |  | Cd Min: | 0.17957 | at alpha= | 20 | deg
Mach: | 0.25 |  |  | Cl=0 at alpha= | 0 | deg
|  |  |  | @ Cl=0.1, Cd= | 0.0046402
|  |  |  | @ Cl=0.4, Cd= | 0.0053506
|  |  |  | @ Cl=0.6, Cd= | 0.0060894
alpha (deg) | Cl | Cd | Cm | Cl/Cd
-19.5 | -1.1864 | 0.14783 | 0.028 | -8.0254
-19 | -1.3043 | 0.12199 | 0.0133 | -10.6919
-18.5 | -1.4262 | 0.09704 | -0.0007 | -14.697
-18 | -1.4985 | 0.07888 | -0.0112 | -18.9972
-17.5 | -1.5763 | 0.06065 | -0.0226 | -25.9901
-17 | -1.6275 | 0.04713 | -0.0306 | -34.5321
-16.5 | -1.6487 | 0.03785 | -0.0353 | -43.5588
-16 | -1.6623 | 0.02962 | -0.0396 | -56.1209
-15.5 | -1.6536 | 0.02365 | -0.0428 | -69.9197
-15 | -1.6573 | 0.02066 | -0.0359 | -80.2178
-14.5 | -1.6311 | 0.01848 | -0.031 | -88.263
-14 | -1.5941 | 0.01663 | -0.0269 | -95.8569
-13.5 | -1.5488 | 0.01521 | -0.0237 | -101.8277
-13 | -1.5001 | 0.01394 | -0.0208 | -107.6112
-12.5 | -1.4484 | 0.01289 | -0.0183 | -112.3662
-12 | -1.3948 | 0.01199 | -0.0161 | -116.3303
-11.5 | -1.3399 | 0.01121 | -0.0141 | -119.5272
-11 | -1.2843 | 0.01051 | -0.0123 | -122.1979
-10.5 | -1.2292 | 0.00977 | -0.0104 | -125.8137
-10 | -1.1736 | 0.00912 | -0.0088 | -128.6842
-9.5 | -1.108 | 0.00888 | -0.0092 | -124.7748
-9 | -1.0519 | 0.00857 | -0.0078 | -122.7421
-8.5 | -0.9946 | 0.00816 | -0.0067 | -121.8873
-8 | -0.9366 | 0.00778 | -0.0058 | -120.3856
-7.5 | -0.8784 | 0.00743 | -0.005 | -118.2234
-7 | -0.8201 | 0.00708 | -0.0043 | -115.8333
-6.5 | -0.7616 | 0.00676 | -0.0037 | -112.6627
-6 | -0.7025 | 0.00651 | -0.0032 | -107.9109
-5.5 | -0.6436 | 0.00626 | -0.0028 | -102.8115
-5 | -0.5848 | 0.00603 | -0.0024 | -96.9818
-4.5 | -0.5258 | 0.00581 | -0.002 | -90.4991
-4 | -0.4671 | 0.00559 | -0.0017 | -83.5599
-3.5 | -0.4086 | 0.00538 | -0.0014 | -75.948
-3 | -0.35 | 0.00518 | -0.0011 | -67.5676
-2.5 | -0.2913 | 0.00504 | -0.0009 | -57.7976
-2 | -0.2328 | 0.00489 | -0.0007 | -47.6074
-1.5 | -0.1746 | 0.00481 | -0.0005 | -36.2994
-1 | -0.1165 | 0.00467 | -0.0003 | -24.9465
-0.5 | -0.0581 | 0.00458 | -0.0002 | -12.6856
0 | 0 | 0.00453 | 0 | 0
0.5 | 0.0581 | 0.00459 | 0.0002 | 12.658
1 | 0.1165 | 0.00466 | 0.0003 | 25
1.5 | 0.1747 | 0.00481 | 0.0005 | 36.3202
2 | 0.2329 | 0.0049 | 0.0007 | 47.5306
2.5 | 0.2914 | 0.00504 | 0.0009 | 57.8175
3 | 0.3501 | 0.00518 | 0.0011 | 67.5869
3.5 | 0.4086 | 0.00538 | 0.0014 | 75.948
4 | 0.4672 | 0.0056 | 0.0017 | 83.4286
4.5 | 0.5259 | 0.00581 | 0.002 | 90.5164
5 | 0.5848 | 0.00603 | 0.0023 | 96.9818
5.5 | 0.6437 | 0.00626 | 0.0027 | 102.8275
6 | 0.7026 | 0.00651 | 0.0032 | 107.9263
6.5 | 0.7616 | 0.00676 | 0.0037 | 112.6627
7 | 0.8201 | 0.00708 | 0.0043 | 115.8333
7.5 | 0.8785 | 0.00743 | 0.005 | 118.2369
8 | 0.9366 | 0.00779 | 0.0058 | 120.2311
8.5 | 0.9947 | 0.00816 | 0.0067 | 121.8995
9 | 1.052 | 0.00857 | 0.0078 | 122.7538
9.5 | 1.1081 | 0.00888 | 0.0092 | 124.786
10 | 1.1733 | 0.00911 | 0.0088 | 128.7925
10.5 | 1.229 | 0.00975 | 0.0105 | 126.0513
11 | 1.2841 | 0.0105 | 0.0123 | 122.2952
11.5 | 1.3397 | 0.0112 | 0.0141 | 119.6161
12 | 1.3944 | 0.01199 | 0.0161 | 116.2969
12.5 | 1.4479 | 0.01289 | 0.0184 | 112.3274
13 | 1.4998 | 0.01393 | 0.0209 | 107.6669
13.5 | 1.5485 | 0.01518 | 0.0238 | 102.0092
14 | 1.5938 | 0.01659 | 0.027 | 96.0699
14.5 | 1.6311 | 0.01841 | 0.0311 | 88.5986
15 | 1.6555 | 0.02068 | 0.0362 | 80.0532
15.5 | 1.6474 | 0.02355 | 0.0439 | 69.9533
16 | 1.654 | 0.02997 | 0.04 | 55.1885
16.5 | 1.6421 | 0.03808 | 0.0357 | 43.1224
17 | 1.6106 | 0.04864 | 0.0299 | 33.1127
17.5 | 1.5575 | 0.06261 | 0.0215 | 24.8762
18 | 1.52 | 0.07529 | 0.0143 | 20.1886
19 | 1.3066 | 0.12109 | -0.0123 | 10.7903
19.5 | 1.1879 | 0.14744 | -0.0277 | 8.0568
20 | 1.0825 | 0.17957 | -0.0506 | 6.0283

## 127. Re 14M Mach 0.50 (1)
BIGFOIL.COM POLAR EXPORT
lwk79100
LWK 79-100 |  |  |  | Cl Max: | 1.074 | at alpha= | 20 | deg
JavaFoil+Calcfoil stall+Eppler ext transition |  |  |  | L/D Max: | 82.822 | at alpha= | 6.5 | deg
Re: | 14000000 |  |  | Cd Min: | 0.00736 | at alpha= | -2.5 | deg
Mach: | 0.5 |  |  | Cl=0 at alpha= | 0 | deg
|  |  |  | @ Cl=0.1, Cd= | 0.0077494
|  |  |  | @ Cl=0.4, Cd= | 0.0075633
|  |  |  | @ Cl=0.6, Cd= | 0.0084755
alpha (deg) | Cl | Cd | Cm | Cl/Cd
-20 | -1.074 | 0.1803 | 0.004 | -5.956
-19.5 | -1.047 | 0.17506 | 0.004 | -5.981
-19 | -1.023 | 0.16029 | 0.004 | -6.385
-18.5 | -0.998 | 0.15079 | 0.003 | -6.617
-18 | -0.97 | 0.14671 | 0.003 | -6.61
-17.5 | -0.942 | 0.14272 | 0.003 | -6.602
-17 | -0.914 | 0.13878 | 0.003 | -6.589
-16.5 | -0.892 | 0.12445 | 0.003 | -7.165
-16 | -0.867 | 0.11519 | 0.003 | -7.527
-15.5 | -0.844 | 0.10141 | 0.003 | -8.323
-15 | -0.812 | 0.09961 | 0.003 | -8.156
-14.5 | -0.785 | 0.09446 | 0.003 | -8.314
-14 | -0.762 | 0.09334 | 0.003 | -8.159
-13.5 | -0.734 | 0.08886 | 0.003 | -8.259
-13 | -0.718 | 0.07491 | 0.003 | -9.579
-12.5 | -0.725 | 0.04822 | 0.003 | -15.04
-12 | -0.651 | 0.08089 | 0.002 | -8.044
-11.5 | -0.636 | 0.06582 | 0.002 | -9.659
-11 | -0.668 | 0.02916 | 0.003 | -22.896
-10.5 | -0.658 | 0.02013 | 0.003 | -32.708
-10 | -0.546 | 0.06294 | 0.002 | -8.667
-9.5 | -0.583 | 0.02363 | 0.003 | -24.681
-9 | -0.59 | 0.01364 | 0.003 | -43.265
-8.5 | -0.48 | 0.04277 | 0.002 | -11.216
-8 | -0.439 | 0.04968 | 0.002 | -8.828
-7.5 | -0.679 | 0.01192 | 0.002 | -56.933
-7 | -0.794 | 0.01049 | 0.002 | -75.648
-6.5 | -0.793 | 0.00958 | 0.002 | -82.753
-6 | -0.762 | 0.00968 | 0.002 | -78.757
-5.5 | -0.715 | 0.00919 | 0.002 | -77.817
-5 | -0.659 | 0.00881 | 0.002 | -74.792
-4.5 | -0.599 | 0.00849 | 0.001 | -70.611
-4 | -0.536 | 0.00826 | 0.001 | -64.924
-3.5 | -0.471 | 0.00793 | 0.001 | -59.397
-3 | -0.405 | 0.00762 | 0.001 | -53.193
-2.5 | -0.339 | 0.00736 | 0.001 | -45.992
-2 | -0.271 | 0.00799 | 0.001 | -33.947
-1.5 | -0.204 | 0.00784 | 0 | -25.973
-1 | -0.136 | 0.00767 | 0 | -17.708
-0.5 | -0.068 | 0.00782 | 0 | -8.69
0 | 0 | 0.00778 | 0 | 0
0.5 | 0.068 | 0.00782 | 0 | 8.69
1 | 0.136 | 0.00767 | 0 | 17.708
1.5 | 0.204 | 0.00784 | 0 | 25.973
2 | 0.271 | 0.00799 | -0.001 | 33.947
2.5 | 0.339 | 0.00736 | -0.001 | 45.992
3 | 0.405 | 0.00758 | -0.001 | 53.437
3.5 | 0.471 | 0.00793 | -0.001 | 59.399
4 | 0.536 | 0.00826 | -0.001 | 64.928
4.5 | 0.599 | 0.00847 | -0.001 | 70.722
5 | 0.659 | 0.0088 | -0.002 | 74.896
5.5 | 0.715 | 0.00919 | -0.002 | 77.825
6 | 0.762 | 0.00967 | -0.002 | 78.809
6.5 | 0.793 | 0.00958 | -0.002 | 82.822
7 | 0.794 | 0.01049 | -0.002 | 75.664
7.5 | 0.678 | 0.01202 | -0.002 | 56.438
8 | 0.438 | 0.0502 | -0.002 | 8.723
8.5 | 0.483 | 0.04102 | -0.002 | 11.763
9 | 0.589 | 0.01377 | -0.003 | 42.778
9.5 | 0.581 | 0.02441 | -0.003 | 23.808
10 | 0.544 | 0.06433 | -0.002 | 8.455
10.5 | 0.658 | 0.02016 | -0.003 | 32.654
11 | 0.668 | 0.02891 | -0.003 | 23.106
11.5 | 0.636 | 0.06544 | -0.002 | 9.722
12 | 0.651 | 0.0809 | -0.002 | 8.043
12.5 | 0.72 | 0.0514 | -0.003 | 14.005
13 | 0.718 | 0.07445 | -0.003 | 9.646
13.5 | 0.734 | 0.08848 | -0.003 | 8.298
14 | 0.763 | 0.09229 | -0.003 | 8.262
14.5 | 0.786 | 0.09327 | -0.003 | 8.431
15 | 0.812 | 0.09958 | -0.003 | 8.158
15.5 | 0.844 | 0.10138 | -0.003 | 8.325
16 | 0.867 | 0.11517 | -0.003 | 7.529
16.5 | 0.892 | 0.12407 | -0.003 | 7.188
17 | 0.914 | 0.13947 | -0.003 | 6.557
17.5 | 0.942 | 0.1435 | -0.003 | 6.565
18 | 0.97 | 0.14751 | -0.003 | 6.573
18.5 | 0.998 | 0.15162 | -0.003 | 6.579
19 | 1.023 | 0.16086 | -0.004 | 6.362
19.5 | 1.047 | 0.17442 | -0.004 | 6.003
20 | 1.074 | 0.17876 | -0.004 | 6.009

## 128. Re 14M Mach 0.50 (2)
BIGFOIL.COM POLAR EXPORT
lwk79100
LWK 79-100 |  |  |  | Cl Max: | 1.0935 | at alpha= | 8.5 | deg
XFOIL ncrit=9 |  |  |  | L/D Max: | 119.605 | at alpha= | 7 | deg
Re: | 14000000 |  |  | Cd Min: | 0.13015 | at alpha= | 13.5 | deg
Mach: | 0.5 |  |  | Cl=0 at alpha= | 0 | deg
|  |  |  | @ Cl=0.1, Cd= | 0.0046757
|  |  |  | @ Cl=0.4, Cd= | 0.005386
|  |  |  | @ Cl=0.6, Cd= | 0.0061302
alpha (deg) | Cl | Cd | Cm | Cl/Cd
-13 | -0.8969 | 0.11925 | 0.0219 | -7.5212
-12.5 | -0.9129 | 0.10797 | 0.016 | -8.4551
-12 | -0.931 | 0.0967 | 0.01 | -9.6277
-11.5 | -0.9525 | 0.08531 | 0.0039 | -11.1652
-11 | -0.9752 | 0.07395 | -0.002 | -13.1873
-10.5 | -0.9958 | 0.06195 | -0.0085 | -16.0743
-10 | -1.0104 | 0.04579 | -0.0261 | -22.066
-9.5 | -1.0202 | 0.03109 | -0.0472 | -32.8144
-9 | -1.0633 | 0.02519 | -0.0435 | -42.2112
-8.5 | -1.0934 | 0.019 | -0.0353 | -57.5474
-8 | -1.0936 | 0.01217 | -0.0272 | -89.8603
-7.5 | -1.043 | 0.00889 | -0.0202 | -117.3228
-7 | -0.9688 | 0.0081 | -0.0163 | -119.6049
-6.5 | -0.8948 | 0.00757 | -0.0133 | -118.2034
-6 | -0.8218 | 0.00714 | -0.0109 | -115.098
-5.5 | -0.7497 | 0.00678 | -0.0089 | -110.5752
-5 | -0.6784 | 0.00644 | -0.0072 | -105.3416
-4.5 | -0.6079 | 0.00616 | -0.0059 | -98.6851
-4 | -0.5381 | 0.0059 | -0.0047 | -91.2034
-3.5 | -0.4692 | 0.00566 | -0.0037 | -82.8975
-3 | -0.4013 | 0.0054 | -0.0029 | -74.3148
-2.5 | -0.3336 | 0.00518 | -0.0022 | -64.4015
-2 | -0.2662 | 0.00499 | -0.0016 | -53.3467
-1 | -0.1329 | 0.00473 | -0.0007 | -28.0973
-0.5 | -0.0662 | 0.00463 | -0.0004 | -14.2981
0 | 0 | 0.00458 | 0 | 0
0.5 | 0.0662 | 0.00462 | 0.0004 | 14.329
1 | 0.1329 | 0.00473 | 0.0007 | 28.0973
2 | 0.2663 | 0.005 | 0.0016 | 53.26
2.5 | 0.3336 | 0.00518 | 0.0022 | 64.4015
3 | 0.4013 | 0.00539 | 0.0029 | 74.4527
3.5 | 0.4692 | 0.00566 | 0.0037 | 82.8975
4 | 0.5382 | 0.0059 | 0.0047 | 91.2203
4.5 | 0.608 | 0.00616 | 0.0058 | 98.7013
5 | 0.6784 | 0.00644 | 0.0072 | 105.3416
5.5 | 0.7497 | 0.00678 | 0.0089 | 110.5752
6 | 0.8218 | 0.00714 | 0.0109 | 115.098
6.5 | 0.8948 | 0.00757 | 0.0133 | 118.2034
7 | 0.9688 | 0.0081 | 0.0163 | 119.6049
7.5 | 1.0429 | 0.0089 | 0.0202 | 117.1798
8 | 1.093 | 0.01221 | 0.0272 | 89.5168
8.5 | 1.0935 | 0.01897 | 0.0353 | 57.6436
9 | 1.0639 | 0.02513 | 0.0435 | 42.3359
9.5 | 1.02 | 0.03113 | 0.0471 | 32.7658
10 | 1.0116 | 0.04555 | 0.0264 | 22.2086
10.5 | 0.9972 | 0.06149 | 0.0091 | 16.2173
11 | 0.9752 | 0.07373 | 0.0024 | 13.2266
11.5 | 0.9513 | 0.08526 | -0.0036 | 11.1576
12 | 0.933 | 0.09618 | -0.0094 | 9.7006
12.5 | 0.9113 | 0.10798 | -0.0159 | 8.4395
13 | 0.8984 | 0.11874 | -0.0213 | 7.5661
13.5 | 0.8829 | 0.13015 | -0.027 | 6.7837

## 129. Re 16M Mach 0.00 (1)
BIGFOIL.COM POLAR EXPORT
lwk79100
LWK 79-100 |  |  |  | Cl Max: | 1.029 | at alpha= | 11.5 | deg
JavaFoil+Calcfoil stall+Eppler ext transition |  |  |  | L/D Max: | 98.796 | at alpha= | 11 | deg
Re: | 16000000 |  |  | Cd Min: | 0.00724 | at alpha= | -1 | deg
Mach: | 0 |  |  | Cl=0 at alpha= | 0 | deg
|  |  |  | @ Cl=0.1, Cd= | 0.0072644
|  |  |  | @ Cl=0.4, Cd= | 0.0079321
|  |  |  | @ Cl=0.6, Cd= | 0.008367
alpha (deg) | Cl | Cd | Cm | Cl/Cd
-16.5 | -0.737 | 0.09743 | 0.003 | -7.569
-16 | -0.771 | 0.0856 | 0.003 | -9.011
-15.5 | -0.805 | 0.07458 | 0.003 | -10.798
-15 | -0.85 | 0.05648 | 0.003 | -15.058
-14.5 | -0.886 | 0.0441 | 0.003 | -20.094
-14 | -0.92 | 0.03356 | 0.003 | -27.41
-13.5 | -0.948 | 0.0261 | 0.003 | -36.324
-13 | -0.972 | 0.021 | 0.003 | -46.273
-12.5 | -1.005 | 0.01523 | 0.003 | -66.027
-12 | -1.026 | 0.01294 | 0.003 | -79.238
-11.5 | -1.029 | 0.012 | 0.003 | -85.765
-11 | -1.023 | 0.01035 | 0.003 | -98.796
-10.5 | -1.01 | 0.01097 | 0.003 | -92.039
-10 | -0.991 | 0.01041 | 0.003 | -95.189
-9.5 | -0.968 | 0.00991 | 0.003 | -97.66
-9 | -0.939 | 0.01025 | 0.002 | -91.62
-8.5 | -0.906 | 0.00979 | 0.002 | -92.561
-8 | -0.869 | 0.00934 | 0.002 | -93.082
-7.5 | -0.828 | 0.00897 | 0.002 | -92.368
-7 | -0.784 | 0.00865 | 0.002 | -90.615
-6.5 | -0.737 | 0.00834 | 0.002 | -88.355
-6 | -0.687 | 0.00812 | 0.002 | -84.591
-5.5 | -0.634 | 0.00792 | 0.002 | -80.08
-5 | -0.58 | 0.00863 | 0.001 | -67.119
-4.5 | -0.524 | 0.00844 | 0.001 | -62.08
-4 | -0.467 | 0.00829 | 0.001 | -56.379
-3.5 | -0.41 | 0.00797 | 0.001 | -51.407
-3 | -0.352 | 0.00775 | 0.001 | -45.384
-2.5 | -0.294 | 0.00758 | 0.001 | -38.737
-2 | -0.235 | 0.00742 | 0.001 | -31.703
-1.5 | -0.177 | 0.00733 | 0 | -24.072
-1 | -0.118 | 0.00724 | 0 | -16.254
-0.5 | -0.059 | 0.00732 | 0 | -8.04
0 | 0 | 0.00733 | 0 | 0
0.5 | 0.059 | 0.00732 | 0 | 8.04
1 | 0.118 | 0.00724 | 0 | 16.254
1.5 | 0.177 | 0.00733 | 0 | 24.072
2 | 0.235 | 0.00742 | -0.001 | 31.703
2.5 | 0.294 | 0.00758 | -0.001 | 38.737
3 | 0.352 | 0.00775 | -0.001 | 45.384
3.5 | 0.41 | 0.00797 | -0.001 | 51.407
4 | 0.467 | 0.00829 | -0.001 | 56.379
4.5 | 0.524 | 0.00844 | -0.001 | 62.08
5 | 0.58 | 0.00863 | -0.001 | 67.119
5.5 | 0.634 | 0.00792 | -0.002 | 80.08
6 | 0.687 | 0.00812 | -0.002 | 84.593
6.5 | 0.737 | 0.00834 | -0.002 | 88.359
7 | 0.784 | 0.00865 | -0.002 | 90.62
7.5 | 0.828 | 0.00897 | -0.002 | 92.376
8 | 0.869 | 0.00934 | -0.002 | 93.091
8.5 | 0.906 | 0.00979 | -0.002 | 92.572
9 | 0.939 | 0.01025 | -0.002 | 91.634
9.5 | 0.968 | 0.00991 | -0.003 | 97.66
10 | 0.991 | 0.01041 | -0.003 | 95.189
10.5 | 1.01 | 0.01097 | -0.003 | 92.039
11 | 1.023 | 0.01035 | -0.003 | 98.796
11.5 | 1.029 | 0.012 | -0.003 | 85.765
12 | 1.026 | 0.01294 | -0.003 | 79.238
12.5 | 1.005 | 0.01523 | -0.003 | 66.027
13 | 0.972 | 0.021 | -0.003 | 46.273
13.5 | 0.948 | 0.0261 | -0.003 | 36.324
14 | 0.92 | 0.03356 | -0.003 | 27.41
14.5 | 0.886 | 0.0441 | -0.003 | 20.094
15 | 0.85 | 0.05648 | -0.003 | 15.058
15.5 | 0.805 | 0.07458 | -0.003 | 10.798
16 | 0.771 | 0.0856 | -0.003 | 9.011
16.5 | 0.737 | 0.09743 | -0.003 | 7.569

## 130. Re 16M Mach 0.00 (2)
BIGFOIL.COM POLAR EXPORT
lwk79100
LWK 79-100 |  |  |  | Cl Max: | 1.8471 | at alpha= | 20 | deg
XFOIL ncrit=9 |  |  |  | L/D Max: | 135.17 | at alpha= | 10 | deg
Re: | 16000000 |  |  | Cd Min: | 0.03633 | at alpha= | 20 | deg
Mach: | 0 |  |  | Cl=0 at alpha= | 0 | deg
|  |  |  | @ Cl=0.1, Cd= | 0.0046335
|  |  |  | @ Cl=0.4, Cd= | 0.005283
|  |  |  | @ Cl=0.6, Cd= | 0.0059712
alpha (deg) | Cl | Cd | Cm | Cl/Cd
-20 | -1.8549 | 0.03603 | -0.0254 | -51.4821
-19.5 | -1.8528 | 0.0307 | -0.0273 | -60.3518
-19 | -1.8415 | 0.02648 | -0.0288 | -69.5431
-18.5 | -1.8193 | 0.0231 | -0.0305 | -78.7576
-18 | -1.7997 | 0.02105 | -0.0286 | -85.4964
-17.5 | -1.7922 | 0.01968 | -0.0222 | -91.0671
-17 | -1.7627 | 0.01846 | -0.0192 | -95.4875
-16.5 | -1.728 | 0.01734 | -0.0169 | -99.654
-16 | -1.6909 | 0.0162 | -0.0147 | -104.3765
-15.5 | -1.6513 | 0.01511 | -0.0129 | -109.2852
-15 | -1.6089 | 0.01414 | -0.0114 | -113.7836
-14.5 | -1.5637 | 0.01333 | -0.0101 | -117.3068
-14 | -1.5169 | 0.01261 | -0.009 | -120.2934
-13.5 | -1.4688 | 0.01196 | -0.0081 | -122.8094
-13 | -1.4197 | 0.01137 | -0.0072 | -124.8637
-12.5 | -1.3699 | 0.01081 | -0.0064 | -126.7253
-12 | -1.32 | 0.01021 | -0.0056 | -129.285
-11.5 | -1.2696 | 0.00963 | -0.0048 | -131.838
-11 | -1.2188 | 0.00909 | -0.004 | -134.0814
-10.5 | -1.1671 | 0.00864 | -0.0033 | -135.081
-10 | -1.1137 | 0.00824 | -0.0029 | -135.1578
-9.5 | -1.0555 | 0.00821 | -0.0037 | -128.5627
-9 | -1.0025 | 0.00792 | -0.0032 | -126.5783
-8.5 | -0.9486 | 0.00761 | -0.0028 | -124.6518
-8 | -0.8943 | 0.0073 | -0.0025 | -122.5068
-7.5 | -0.8398 | 0.00698 | -0.0022 | -120.3152
-7 | -0.7846 | 0.00672 | -0.002 | -116.756
-6.5 | -0.7292 | 0.00647 | -0.0018 | -112.7048
-6 | -0.6735 | 0.00624 | -0.0016 | -107.9327
-5.5 | -0.6174 | 0.00604 | -0.0015 | -102.2185
-5 | -0.5614 | 0.00582 | -0.0013 | -96.4605
-4.5 | -0.5053 | 0.00563 | -0.0012 | -89.7513
-4 | -0.4492 | 0.00545 | -0.001 | -82.422
-3.5 | -0.3932 | 0.00526 | -0.0009 | -74.7529
-3 | -0.337 | 0.0051 | -0.0007 | -66.0784
-2.5 | -0.2806 | 0.00496 | -0.0006 | -56.5726
-2 | -0.2245 | 0.00486 | -0.0005 | -46.1934
-1.5 | -0.1683 | 0.00479 | -0.0004 | -35.1357
-1 | -0.1123 | 0.00465 | -0.0002 | -24.1505
-0.5 | -0.056 | 0.00462 | -0.0001 | -12.1212
0 | 0 | 0.00454 | 0 | 0
0.5 | 0.0559 | 0.00461 | 0.0001 | 12.1258
1 | 0.1123 | 0.00464 | 0.0002 | 24.2026
1.5 | 0.1683 | 0.00479 | 0.0004 | 35.1357
2 | 0.2245 | 0.00487 | 0.0005 | 46.0986
2.5 | 0.2807 | 0.00496 | 0.0006 | 56.5927
3 | 0.3371 | 0.0051 | 0.0007 | 66.098
3.5 | 0.3932 | 0.00526 | 0.0009 | 74.7529
4 | 0.4493 | 0.00545 | 0.001 | 82.4404
4.5 | 0.5054 | 0.00563 | 0.0012 | 89.7691
5 | 0.5615 | 0.00582 | 0.0013 | 96.4777
5.5 | 0.6175 | 0.00604 | 0.0014 | 102.2351
6 | 0.6736 | 0.00624 | 0.0016 | 107.9487
6.5 | 0.7292 | 0.00647 | 0.0018 | 112.7048
7 | 0.7846 | 0.00673 | 0.002 | 116.5825
7.5 | 0.8399 | 0.00698 | 0.0022 | 120.3295
8 | 0.8944 | 0.00729 | 0.0025 | 122.6886
8.5 | 0.9487 | 0.00761 | 0.0028 | 124.6649
9 | 1.0026 | 0.00791 | 0.0032 | 126.7509
9.5 | 1.0556 | 0.00822 | 0.0037 | 128.4185
10 | 1.1138 | 0.00824 | 0.0029 | 135.1699
10.5 | 1.1669 | 0.00864 | 0.0034 | 135.0579
11 | 1.2185 | 0.00909 | 0.0041 | 134.0484
11.5 | 1.2696 | 0.00961 | 0.0048 | 132.1124
12 | 1.3198 | 0.01021 | 0.0056 | 129.2654
13 | 1.4194 | 0.01137 | 0.0073 | 124.8373
13.5 | 1.4685 | 0.01197 | 0.0081 | 122.6817
14 | 1.5166 | 0.01261 | 0.0091 | 120.2696
14.5 | 1.5635 | 0.01332 | 0.0101 | 117.3799
15 | 1.6086 | 0.01412 | 0.0114 | 113.9235
15.5 | 1.6511 | 0.01508 | 0.0129 | 109.4894
16 | 1.6903 | 0.01621 | 0.0149 | 104.2751
16.5 | 1.7271 | 0.01736 | 0.017 | 99.4873
18 | 1.7993 | 0.02097 | 0.0287 | 85.8035
18.5 | 1.8067 | 0.0232 | 0.0325 | 77.875
19 | 1.837 | 0.02624 | 0.03 | 70.0076
19.5 | 1.8461 | 0.03083 | 0.0281 | 59.88
20 | 1.8471 | 0.03633 | 0.0261 | 50.8423

## 131. Re 16M Mach 0.10 (1)
BIGFOIL.COM POLAR EXPORT
lwk79100
LWK 79-100 |  |  |  | Cl Max: | 1.017 | at alpha= | 11.5 | deg
JavaFoil+Calcfoil stall+Eppler ext transition |  |  |  | L/D Max: | 96.601 | at alpha= | 9.5 | deg
Re: | 16000000 |  |  | Cd Min: | 0.00726 | at alpha= | -1 | deg
Mach: | 0.1 |  |  | Cl=0 at alpha= | 0 | deg
|  |  |  | @ Cl=0.1, Cd= | 0.0072752
|  |  |  | @ Cl=0.4, Cd= | 0.0079466
|  |  |  | @ Cl=0.6, Cd= | 0.0084211
alpha (deg) | Cl | Cd | Cm | Cl/Cd
-16.5 | -0.69 | 0.1016 | 0.003 | -6.787
-16 | -0.724 | 0.09266 | 0.003 | -7.809
-15.5 | -0.759 | 0.08297 | 0.003 | -9.143
-15 | -0.796 | 0.07097 | 0.003 | -11.219
-14.5 | -0.835 | 0.05621 | 0.003 | -14.846
-14 | -0.88 | 0.03926 | 0.003 | -22.421
-13.5 | -0.915 | 0.0295 | 0.003 | -31.027
-13 | -0.942 | 0.02356 | 0.003 | -39.991
-12.5 | -0.975 | 0.01723 | 0.003 | -56.6
-12 | -1.007 | 0.01342 | 0.003 | -75.063
-11.5 | -1.017 | 0.01226 | 0.003 | -82.912
-11 | -1.014 | 0.01054 | 0.003 | -96.212
-10.5 | -1.004 | 0.01044 | 0.003 | -96.212
-10 | -0.988 | 0.01053 | 0.003 | -93.86
-9.5 | -0.966 | 0.01 | 0.003 | -96.601
-9 | -0.939 | 0.01037 | 0.002 | -90.604
-8.5 | -0.907 | 0.00989 | 0.002 | -91.752
-8 | -0.871 | 0.00942 | 0.002 | -92.444
-7.5 | -0.831 | 0.00903 | 0.002 | -91.95
-7 | -0.787 | 0.00868 | 0.002 | -90.614
-6.5 | -0.74 | 0.00837 | 0.002 | -88.406
-6 | -0.69 | 0.00814 | 0.002 | -84.759
-5.5 | -0.637 | 0.00793 | 0.002 | -80.289
-5 | -0.582 | 0.00866 | 0.001 | -67.247
-4.5 | -0.526 | 0.00847 | 0.001 | -62.187
-4 | -0.469 | 0.00831 | 0.001 | -56.504
-3.5 | -0.412 | 0.00799 | 0.001 | -51.506
-3 | -0.354 | 0.00778 | 0.001 | -45.482
-2.5 | -0.295 | 0.0076 | 0.001 | -38.835
-2 | -0.236 | 0.00743 | 0.001 | -31.794
-1.5 | -0.177 | 0.00735 | 0 | -24.147
-1 | -0.118 | 0.00726 | 0 | -16.299
-0.5 | -0.059 | 0.00731 | 0 | -8.092
0 | 0 | 0.00734 | 0 | 0
0.5 | 0.059 | 0.00731 | 0 | 8.092
1 | 0.118 | 0.00726 | 0 | 16.299
1.5 | 0.177 | 0.00735 | 0 | 24.147
2 | 0.236 | 0.00743 | -0.001 | 31.794
2.5 | 0.295 | 0.0076 | -0.001 | 38.835
3 | 0.354 | 0.00778 | -0.001 | 45.482
3.5 | 0.412 | 0.00799 | -0.001 | 51.506
4 | 0.469 | 0.00831 | -0.001 | 56.504
4.5 | 0.526 | 0.00847 | -0.001 | 62.187
5 | 0.582 | 0.00866 | -0.001 | 67.247
5.5 | 0.637 | 0.00793 | -0.002 | 80.289
6 | 0.69 | 0.00814 | -0.002 | 84.761
6.5 | 0.74 | 0.00837 | -0.002 | 88.41
7 | 0.787 | 0.00868 | -0.002 | 90.619
7.5 | 0.831 | 0.00903 | -0.002 | 91.958
8 | 0.871 | 0.00942 | -0.002 | 92.454
8.5 | 0.908 | 0.00989 | -0.002 | 91.764
9 | 0.939 | 0.01037 | -0.002 | 90.618
9.5 | 0.966 | 0.01 | -0.003 | 96.601
10 | 0.988 | 0.01053 | -0.003 | 93.86
10.5 | 1.004 | 0.01044 | -0.003 | 96.212
11 | 1.014 | 0.01054 | -0.003 | 96.212
11.5 | 1.017 | 0.01226 | -0.003 | 82.912
12 | 1.007 | 0.01342 | -0.003 | 75.063
12.5 | 0.975 | 0.01723 | -0.003 | 56.6
13 | 0.942 | 0.02356 | -0.003 | 39.991
13.5 | 0.915 | 0.0295 | -0.003 | 31.027
14 | 0.88 | 0.03926 | -0.003 | 22.421
14.5 | 0.835 | 0.05621 | -0.003 | 14.846
15 | 0.796 | 0.07097 | -0.003 | 11.219
15.5 | 0.759 | 0.08297 | -0.003 | 9.143
16 | 0.724 | 0.09266 | -0.003 | 7.809
16.5 | 0.69 | 0.1016 | -0.003 | 6.787

## 132. Re 16M Mach 0.10 (2)
BIGFOIL.COM POLAR EXPORT
lwk79100
LWK 79-100 |  |  |  | Cl Max: | 1.8288 | at alpha= | 19 | deg
XFOIL ncrit=9 |  |  |  | L/D Max: | 134.79 | at alpha= | 10 | deg
Re: | 16000000 |  |  | Cd Min: | 0.04457 | at alpha= | 20 | deg
Mach: | 0.1 |  |  | Cl=0 at alpha= | 0 | deg
|  |  |  | @ Cl=0.1, Cd= | 0.0046331
|  |  |  | @ Cl=0.4, Cd= | 0.0052848
|  |  |  | @ Cl=0.6, Cd= | 0.0059659
alpha (deg) | Cl | Cd | Cm | Cl/Cd
-20 | -1.8196 | 0.04407 | -0.0248 | -41.2889
-19.5 | -1.8316 | 0.03686 | -0.0276 | -49.6907
-19 | -1.8305 | 0.03122 | -0.0296 | -58.6323
-18.5 | -1.8236 | 0.02631 | -0.0314 | -69.312
-18 | -1.7981 | 0.02306 | -0.033 | -77.9748
-17.5 | -1.7827 | 0.02087 | -0.0301 | -85.4193
-17 | -1.7705 | 0.01949 | -0.0241 | -90.8415
-16 | -1.7013 | 0.01715 | -0.0187 | -99.2012
-15.5 | -1.6631 | 0.01593 | -0.0163 | -104.4005
-15 | -1.6214 | 0.01484 | -0.0144 | -109.2588
-14.5 | -1.5771 | 0.01387 | -0.0127 | -113.7058
-14 | -1.5309 | 0.01299 | -0.0112 | -117.8522
-13.5 | -1.4824 | 0.01227 | -0.01 | -120.815
-13 | -1.4328 | 0.01162 | -0.009 | -123.3046
-12.5 | -1.3823 | 0.01102 | -0.008 | -125.4356
-12 | -1.3313 | 0.01044 | -0.007 | -127.5192
-11.5 | -1.2802 | 0.00984 | -0.0061 | -130.1016
-11 | -1.2289 | 0.00924 | -0.0051 | -132.9978
-10.5 | -1.1768 | 0.00875 | -0.0043 | -134.4914
-10 | -1.1228 | 0.00833 | -0.0037 | -134.7899
-9.5 | -1.0637 | 0.00831 | -0.0044 | -128.0024
-8.5 | -0.9556 | 0.00768 | -0.0034 | -124.4271
-8 | -0.9009 | 0.00734 | -0.003 | -122.7384
-7.5 | -0.8458 | 0.00702 | -0.0026 | -120.4843
-7 | -0.79 | 0.00676 | -0.0023 | -116.8639
-6.5 | -0.7342 | 0.00649 | -0.002 | -113.1279
-6 | -0.678 | 0.00626 | -0.0018 | -108.3067
-5.5 | -0.6215 | 0.00605 | -0.0016 | -102.7273
-5 | -0.5651 | 0.00583 | -0.0015 | -96.9297
-4.5 | -0.5085 | 0.00564 | -0.0013 | -90.1596
-4 | -0.452 | 0.00546 | -0.0011 | -82.7839
-3.5 | -0.3956 | 0.00527 | -0.0009 | -75.0664
-3 | -0.339 | 0.0051 | -0.0008 | -66.4706
-2.5 | -0.2823 | 0.00496 | -0.0007 | -56.9153
-2 | -0.2258 | 0.00486 | -0.0005 | -46.4609
-1.5 | -0.1693 | 0.00479 | -0.0004 | -35.3445
-1 | -0.1129 | 0.00465 | -0.0002 | -24.2796
-0.5 | -0.0563 | 0.00462 | -0.0001 | -12.1861
0 | 0 | 0.00454 | 0 | 0
0.5 | 0.0563 | 0.00461 | 0.0001 | 12.2126
1 | 0.113 | 0.00464 | 0.0002 | 24.3534
1.5 | 0.1693 | 0.00479 | 0.0004 | 35.3445
2 | 0.2259 | 0.00487 | 0.0005 | 46.386
2.5 | 0.2824 | 0.00496 | 0.0007 | 56.9355
3 | 0.3391 | 0.00511 | 0.0008 | 66.3601
3.5 | 0.3956 | 0.00527 | 0.0009 | 75.0664
4 | 0.4521 | 0.00546 | 0.0011 | 82.8022
4.5 | 0.5086 | 0.00564 | 0.0013 | 90.1773
5 | 0.5651 | 0.00583 | 0.0014 | 96.9297
5.5 | 0.6216 | 0.00605 | 0.0016 | 102.7438
6 | 0.6781 | 0.00626 | 0.0018 | 108.3227
6.5 | 0.7343 | 0.00649 | 0.002 | 113.1433
7 | 0.7901 | 0.00676 | 0.0023 | 116.8787
7.5 | 0.8459 | 0.00702 | 0.0026 | 120.4986
8 | 0.901 | 0.00734 | 0.0029 | 122.752
8.5 | 0.9557 | 0.00768 | 0.0034 | 124.4401
9.5 | 1.0638 | 0.00832 | 0.0044 | 127.8606
10 | 1.1228 | 0.00833 | 0.0037 | 134.7899
10.5 | 1.1765 | 0.00875 | 0.0043 | 134.4571
11 | 1.2287 | 0.00925 | 0.0052 | 132.8324
11.5 | 1.2801 | 0.00982 | 0.0061 | 130.3564
12 | 1.3311 | 0.01044 | 0.0071 | 127.5
12.5 | 1.3821 | 0.01101 | 0.008 | 125.5313
13 | 1.4325 | 0.01162 | 0.009 | 123.2788
13.5 | 1.4821 | 0.01227 | 0.0101 | 120.7905
14 | 1.5305 | 0.01298 | 0.0113 | 117.9122
14.5 | 1.5771 | 0.01382 | 0.0127 | 114.1172
15 | 1.6212 | 0.01481 | 0.0144 | 109.4666
15.5 | 1.6629 | 0.01589 | 0.0164 | 104.6507
16 | 1.7007 | 0.01715 | 0.0188 | 99.1662
16.5 | 1.7373 | 0.01828 | 0.0213 | 95.0383
17 | 1.7684 | 0.01955 | 0.0244 | 90.4552
17.5 | 1.7787 | 0.02094 | 0.0307 | 84.9427
18 | 1.7898 | 0.02284 | 0.0348 | 78.3625
18.5 | 1.8152 | 0.02653 | 0.0323 | 68.4207
19 | 1.8288 | 0.03078 | 0.0307 | 59.4152
19.5 | 1.8247 | 0.03706 | 0.0283 | 49.2364
20 | 1.8105 | 0.04457 | 0.0253 | 40.6215

## 133. Re 16M Mach 0.25 (1)
BIGFOIL.COM POLAR EXPORT
lwk79100
LWK 79-100 |  |  |  | Cl Max: | 0.955 | at alpha= | 10 | deg
JavaFoil+Calcfoil stall+Eppler ext transition |  |  |  | L/D Max: | 91.888 | at alpha= | 9 | deg
Re: | 16000000 |  |  | Cd Min: | 0.00738 | at alpha= | -1 | deg
Mach: | 0.25 |  |  | Cl=0 at alpha= | 0 | deg
|  |  |  | @ Cl=0.1, Cd= | 0.0073872
|  |  |  | @ Cl=0.4, Cd= | 0.0080318
|  |  |  | @ Cl=0.6, Cd= | 0.10444
alpha (deg) | Cl | Cd | Cm | Cl/Cd
-15 | -0.471 | 0.1037 | 0.002 | -4.544
-14.5 | -0.529 | 0.096 | 0.002 | -5.515
-14 | -0.584 | 0.08737 | 0.002 | -6.689
-13.5 | -0.638 | 0.07749 | 0.003 | -8.227
-13 | -0.691 | 0.06459 | 0.003 | -10.705
-12.5 | -0.757 | 0.04446 | 0.003 | -17.027
-12 | -0.829 | 0.02596 | 0.003 | -31.922
-11.5 | -0.876 | 0.01901 | 0.003 | -46.064
-11 | -0.932 | 0.01324 | 0.003 | -70.38
-10.5 | -0.951 | 0.01199 | 0.003 | -79.344
-10 | -0.955 | 0.01074 | 0.003 | -88.926
-9.5 | -0.948 | 0.01077 | 0.003 | -88.013
-9 | -0.932 | 0.01014 | 0.003 | -91.888
-8.5 | -0.909 | 0.0104 | 0.002 | -87.385
-8 | -0.878 | 0.00986 | 0.002 | -89.118
-7.5 | -0.842 | 0.00937 | 0.002 | -89.857
-7 | -0.801 | 0.00898 | 0.002 | -89.188
-6.5 | -0.755 | 0.00861 | 0.002 | -87.703
-6 | -0.706 | 0.00835 | 0.002 | -84.496
-5.5 | -0.653 | 0.00813 | 0.002 | -80.319
-5 | -0.597 | 0.00792 | 0.001 | -75.424
-4.5 | -0.54 | 0.00775 | 0.001 | -69.755
-4 | -0.482 | 0.00845 | 0.001 | -57.063
-3.5 | -0.423 | 0.00812 | 0.001 | -52.064
-3 | -0.363 | 0.00789 | 0.001 | -46.044
-2.5 | -0.303 | 0.00771 | 0.001 | -39.354
-2 | -0.243 | 0.00753 | 0.001 | -32.258
-1.5 | -0.182 | 0.00743 | 0 | -24.53
-1 | -0.122 | 0.00738 | 0 | -16.483
-0.5 | -0.061 | 0.0074 | 0 | -8.222
0 | 0 | 0.00743 | 0 | 0
0.5 | 0.061 | 0.0074 | 0 | 8.222
1 | 0.122 | 0.00738 | 0 | 16.483
1.5 | 0.182 | 0.00743 | 0 | 24.53
2 | 0.243 | 0.00753 | -0.001 | 32.258
2.5 | 0.303 | 0.00771 | -0.001 | 39.354
3 | 0.363 | 0.00789 | -0.001 | 46.044
3.5 | 0.423 | 0.00812 | -0.001 | 52.064
4 | 0.482 | 0.00845 | -0.001 | 57.063
4.5 | 0.54 | 0.00775 | -0.001 | 69.755
5 | 0.597 | 0.00792 | -0.001 | 75.425
5.5 | 0.653 | 0.00813 | -0.002 | 80.322
6 | 0.706 | 0.00835 | -0.002 | 84.5
6.5 | 0.755 | 0.00861 | -0.002 | 87.709
7 | 0.801 | 0.00898 | -0.002 | 89.195
7.5 | 0.842 | 0.00937 | -0.002 | 89.866
8 | 0.879 | 0.00986 | -0.002 | 89.129
8.5 | 0.909 | 0.0104 | -0.002 | 87.399
9 | 0.932 | 0.01014 | -0.003 | 91.888
9.5 | 0.948 | 0.01077 | -0.003 | 88.013
10 | 0.955 | 0.01074 | -0.003 | 88.926
10.5 | 0.951 | 0.01199 | -0.003 | 79.38
11 | 0.931 | 0.01324 | -0.003 | 70.321
11.5 | 0.876 | 0.01901 | -0.003 | 46.064
12 | 0.829 | 0.02596 | -0.003 | 31.922
12.5 | 0.763 | 0.04161 | -0.003 | 18.326
13 | 0.694 | 0.06243 | -0.003 | 11.121
13.5 | 0.638 | 0.07749 | -0.003 | 8.227
14 | 0.584 | 0.08737 | -0.002 | 6.689
14.5 | 0.529 | 0.0968 | -0.002 | 5.464
15 | 0.471 | 0.10444 | -0.002 | 4.509

## 134. Re 16M Mach 0.25 (2)
BIGFOIL.COM POLAR EXPORT
lwk79100
LWK 79-100 |  |  |  | Cl Max: | 1.6827 | at alpha= | 16 | deg
XFOIL ncrit=9 |  |  |  | L/D Max: | 132.058 | at alpha= | 10 | deg
Re: | 16000000 |  |  | Cd Min: | 0.17247 | at alpha= | 20 | deg
Mach: | 0.25 |  |  | Cl=0 at alpha= | 0 | deg
|  |  |  | @ Cl=0.1, Cd= | 0.0046386
|  |  |  | @ Cl=0.4, Cd= | 0.0053011
|  |  |  | @ Cl=0.6, Cd= | 0.0059747
alpha (deg) | Cl | Cd | Cm | Cl/Cd
-20 | -1.1211 | 0.17061 | 0.044 | -6.5711
-19.5 | -1.2487 | 0.13651 | 0.0196 | -9.1473
-19 | -1.3665 | 0.11369 | 0.0087 | -12.0195
-18.5 | -1.4961 | 0.08721 | -0.0073 | -17.1551
-18 | -1.5565 | 0.07107 | -0.0168 | -21.9009
-17.5 | -1.622 | 0.05511 | -0.0265 | -29.432
-17 | -1.6659 | 0.04291 | -0.0334 | -38.8231
-16.5 | -1.683 | 0.03431 | -0.0376 | -49.0528
-16 | -1.6906 | 0.02691 | -0.0413 | -62.8242
-15.5 | -1.6752 | 0.02211 | -0.0425 | -75.7666
-15 | -1.6651 | 0.02018 | -0.0354 | -82.5124
-14.5 | -1.6372 | 0.01803 | -0.0306 | -90.8042
-14 | -1.5996 | 0.01617 | -0.0265 | -98.9239
-13.5 | -1.5535 | 0.01477 | -0.0233 | -105.1794
-13 | -1.5042 | 0.01353 | -0.0204 | -111.1752
-12.5 | -1.4519 | 0.01251 | -0.018 | -116.0592
-12 | -1.3979 | 0.01164 | -0.0158 | -120.0945
-11.5 | -1.3426 | 0.01088 | -0.0138 | -123.4007
-11 | -1.2866 | 0.01022 | -0.012 | -125.8904
-10.5 | -1.2309 | 0.00955 | -0.0103 | -128.8901
-10 | -1.1741 | 0.00889 | -0.0088 | -132.0697
-9.5 | -1.1111 | 0.00881 | -0.0088 | -126.118
-9 | -1.0535 | 0.00845 | -0.0076 | -124.6746
-8.5 | -0.996 | 0.008 | -0.0066 | -124.5
-8 | -0.9377 | 0.00766 | -0.0057 | -122.4151
-7.5 | -0.8795 | 0.00729 | -0.0049 | -120.6447
-7 | -0.821 | 0.00694 | -0.0042 | -118.2997
-6.5 | -0.7623 | 0.00663 | -0.0036 | -114.9774
-6 | -0.7032 | 0.0064 | -0.0031 | -109.875
-5.5 | -0.6443 | 0.00614 | -0.0027 | -104.9349
-5 | -0.5852 | 0.00592 | -0.0023 | -98.8514
-4.5 | -0.5262 | 0.00572 | -0.002 | -91.993
-4 | -0.4676 | 0.00551 | -0.0017 | -84.8639
-3.5 | -0.4089 | 0.00533 | -0.0014 | -76.7167
-3 | -0.3503 | 0.00514 | -0.0011 | -68.1518
-2.5 | -0.2917 | 0.00498 | -0.0009 | -58.5743
-2 | -0.2332 | 0.00487 | -0.0007 | -47.885
-1.5 | -0.1748 | 0.0048 | -0.0005 | -36.4167
-1 | -0.1166 | 0.00466 | -0.0003 | -25.0215
-0.5 | -0.0581 | 0.00461 | -0.0002 | -12.603
0.5 | 0.0581 | 0.00461 | 0.0002 | 12.603
1 | 0.1167 | 0.00465 | 0.0003 | 25.0968
1.5 | 0.1748 | 0.0048 | 0.0005 | 36.4167
2 | 0.2333 | 0.00487 | 0.0007 | 47.9055
2.5 | 0.2918 | 0.00498 | 0.0009 | 58.5944
3 | 0.3504 | 0.00514 | 0.0011 | 68.1712
3.5 | 0.4089 | 0.00533 | 0.0014 | 76.7167
4 | 0.4677 | 0.00551 | 0.0016 | 84.882
4.5 | 0.5263 | 0.00572 | 0.002 | 92.0105
5 | 0.5853 | 0.00592 | 0.0023 | 98.8682
5.5 | 0.6444 | 0.00614 | 0.0027 | 104.9511
6 | 0.7033 | 0.0064 | 0.0031 | 109.8906
6.5 | 0.7624 | 0.00663 | 0.0036 | 114.9925
7 | 0.8211 | 0.00694 | 0.0042 | 118.3141
7.5 | 0.8795 | 0.00729 | 0.0049 | 120.6447
8 | 0.9377 | 0.00766 | 0.0057 | 122.4151
8.5 | 0.996 | 0.008 | 0.0066 | 124.5
9 | 1.0536 | 0.00844 | 0.0076 | 124.8341
9.5 | 1.1112 | 0.00881 | 0.0088 | 126.1294
10 | 1.174 | 0.00889 | 0.0088 | 132.0585
10.5 | 1.2307 | 0.00954 | 0.0103 | 129.0042
11 | 1.2862 | 0.01023 | 0.0121 | 125.7283
11.5 | 1.3424 | 0.01087 | 0.0139 | 123.4959
12 | 1.3975 | 0.01163 | 0.0158 | 120.1634
12.5 | 1.4514 | 0.01252 | 0.0181 | 115.9265
13 | 1.5039 | 0.01351 | 0.0205 | 111.3175
13.5 | 1.5532 | 0.01474 | 0.0234 | 105.3731
14 | 1.5995 | 0.01611 | 0.0266 | 99.2862
14.5 | 1.6373 | 0.01795 | 0.0306 | 91.2145
15 | 1.6673 | 0.01997 | 0.0353 | 83.4902
15.5 | 1.6722 | 0.0221 | 0.043 | 75.6652
16 | 1.6827 | 0.02714 | 0.0419 | 62.0007
16.5 | 1.6769 | 0.03446 | 0.0381 | 48.6622
17 | 1.6522 | 0.04396 | 0.0332 | 37.5842
17.5 | 1.6066 | 0.05653 | 0.0259 | 28.4203
18 | 1.5716 | 0.06852 | 0.0191 | 22.9364
18.5 | 1.4721 | 0.09017 | 0.0055 | 16.3258
19 | 1.3973 | 0.10854 | -0.0049 | 12.8736
19.5 | 1.2123 | 0.14275 | -0.0241 | 8.4925
20 | 1.1128 | 0.17247 | -0.0453 | 6.4521

## 135. Re 16M Mach 0.50 (1)
BIGFOIL.COM POLAR EXPORT
lwk79100
LWK 79-100 |  |  |  | Cl Max: | 1.074 | at alpha= | 20 | deg
JavaFoil+Calcfoil stall+Eppler ext transition |  |  |  | L/D Max: | 79.811 | at alpha= | 6 | deg
Re: | 16000000 |  |  | Cd Min: | 0.00729 | at alpha= | -2.5 | deg
Mach: | 0.5 |  |  | Cl=0 at alpha= | 0 | deg
|  |  |  | @ Cl=0.1, Cd= | 0.0077712
|  |  |  | @ Cl=0.4, Cd= | 0.0075026
|  |  |  | @ Cl=0.6, Cd= | 0.0084248
alpha (deg) | Cl | Cd | Cm | Cl/Cd
-20 | -1.074 | 0.18719 | 0.004 | -5.736
-19.5 | -1.047 | 0.18101 | 0.004 | -5.784
-19 | -1.023 | 0.16704 | 0.004 | -6.123
-18.5 | -0.997 | 0.15835 | 0.003 | -6.294
-18 | -0.969 | 0.15396 | 0.003 | -6.292
-17.5 | -0.942 | 0.15027 | 0.003 | -6.266
-17 | -0.914 | 0.14637 | 0.003 | -6.245
-16.5 | -0.89 | 0.13229 | 0.003 | -6.73
-16 | -0.864 | 0.12458 | 0.003 | -6.935
-15.5 | -0.838 | 0.1115 | 0.003 | -7.518
-15 | -0.81 | 0.10785 | 0.003 | -7.506
-14.5 | -0.783 | 0.10143 | 0.003 | -7.721
-14 | -0.763 | 0.09211 | 0.003 | -8.284
-13.5 | -0.736 | 0.08619 | 0.003 | -8.544
-13 | -0.724 | 0.06952 | 0.003 | -10.422
-12.5 | -0.74 | 0.04035 | 0.003 | -18.332
-12 | -0.652 | 0.07979 | 0.002 | -8.167
-11.5 | -0.641 | 0.06187 | 0.003 | -10.358
-11 | -0.672 | 0.027 | 0.003 | -24.894
-10.5 | -0.663 | 0.0188 | 0.003 | -35.246
-10 | -0.548 | 0.06107 | 0.002 | -8.967
-9.5 | -0.588 | 0.02177 | 0.003 | -27.002
-9 | -0.593 | 0.01308 | 0.003 | -45.349
-8.5 | -0.498 | 0.03243 | 0.002 | -15.35
-8 | -0.44 | 0.04876 | 0.002 | -9.017
-7.5 | -0.68 | 0.01167 | 0.002 | -58.259
-7 | -0.794 | 0.01031 | 0.002 | -76.982
-6.5 | -0.793 | 0.00942 | 0.002 | -84.145
-6 | -0.762 | 0.00956 | 0.002 | -79.742
-5.5 | -0.715 | 0.00906 | 0.002 | -78.913
-5 | -0.659 | 0.00872 | 0.002 | -75.615
-4.5 | -0.599 | 0.00841 | 0.001 | -71.225
-4 | -0.536 | 0.00815 | 0.001 | -65.759
-3.5 | -0.471 | 0.00786 | 0.001 | -59.969
-3 | -0.405 | 0.00757 | 0.001 | -53.574
-2.5 | -0.339 | 0.00729 | 0.001 | -46.461
-2 | -0.271 | 0.00794 | 0.001 | -34.172
-1.5 | -0.204 | 0.00783 | 0 | -26.031
-1 | -0.136 | 0.00775 | 0 | -17.528
-0.5 | -0.068 | 0.00779 | 0 | -8.726
0 | 0 | 0.00783 | 0 | 0
0.5 | 0.068 | 0.00779 | 0 | 8.726
1 | 0.136 | 0.00775 | 0 | 17.528
1.5 | 0.204 | 0.00783 | 0 | 26.031
2 | 0.271 | 0.00794 | -0.001 | 34.172
2.5 | 0.339 | 0.00729 | -0.001 | 46.461
3 | 0.405 | 0.00752 | -0.001 | 53.863
3.5 | 0.471 | 0.00786 | -0.001 | 59.97
4 | 0.536 | 0.00815 | -0.001 | 65.761
4.5 | 0.599 | 0.00842 | -0.001 | 71.212
5 | 0.659 | 0.00871 | -0.002 | 75.726
5.5 | 0.715 | 0.00906 | -0.002 | 78.921
6 | 0.762 | 0.00955 | -0.002 | 79.811
6.5 | 0.793 | 0.01022 | -0.002 | 77.591
7 | 0.794 | 0.01031 | -0.002 | 77.006
7.5 | 0.679 | 0.01175 | -0.002 | 57.781
8 | 0.439 | 0.04935 | -0.002 | 8.894
8.5 | 0.502 | 0.03024 | -0.002 | 16.608
9 | 0.593 | 0.01315 | -0.003 | 45.092
9.5 | 0.586 | 0.0224 | -0.003 | 26.16
10 | 0.545 | 0.06278 | -0.002 | 8.689
10.5 | 0.663 | 0.01875 | -0.003 | 35.335
11 | 0.672 | 0.02699 | -0.003 | 24.907
11.5 | 0.642 | 0.06127 | -0.003 | 10.473
12 | 0.652 | 0.07962 | -0.002 | 8.186
12.5 | 0.735 | 0.04289 | -0.003 | 17.13
13 | 0.725 | 0.06893 | -0.003 | 10.522
13.5 | 0.737 | 0.08593 | -0.003 | 8.574
14 | 0.764 | 0.09098 | -0.003 | 8.398
14.5 | 0.783 | 0.10093 | -0.003 | 7.76
15 | 0.809 | 0.10839 | -0.003 | 7.466
15.5 | 0.838 | 0.11134 | -0.003 | 7.529
16 | 0.864 | 0.12456 | -0.003 | 6.936
16.5 | 0.89 | 0.13228 | -0.003 | 6.73
17 | 0.914 | 0.14691 | -0.003 | 6.222
17.5 | 0.942 | 0.1509 | -0.003 | 6.239
18 | 0.969 | 0.15464 | -0.003 | 6.264
18.5 | 0.997 | 0.15912 | -0.003 | 6.263
19 | 1.023 | 0.16756 | -0.004 | 6.104
19.5 | 1.047 | 0.18144 | -0.004 | 5.771
20 | 1.074 | 0.18425 | -0.004 | 5.829

## 136. Re 16M Mach 0.50 (2)
BIGFOIL.COM POLAR EXPORT
lwk79100
LWK 79-100 |  |  |  | Cl Max: | 1.0893 | at alpha= | 8 | deg
XFOIL ncrit=9 |  |  |  | L/D Max: | 122.68 | at alpha= | 7 | deg
Re: | 16000000 |  |  | Cd Min: | 0.12968 | at alpha= | -13.5 | deg
Mach: | 0.5 |  |  | Cl=0 at alpha= | 0 | deg
|  |  |  | @ Cl=0.1, Cd= | 0.0046705
|  |  |  | @ Cl=0.4, Cd= | 0.0053149
|  |  |  | @ Cl=0.6, Cd= | 0.0060105
alpha (deg) | Cl | Cd | Cm | Cl/Cd
-13.5 | -0.8915 | 0.12968 | 0.0274 | -6.8746
-13 | -0.9039 | 0.1187 | 0.0219 | -7.615
-12.5 | -0.9193 | 0.10748 | 0.016 | -8.5532
-12 | -0.9369 | 0.09626 | 0.01 | -9.733
-11.5 | -0.958 | 0.08493 | 0.0039 | -11.2799
-11 | -0.9798 | 0.0735 | -0.0022 | -13.3306
-10 | -1.0126 | 0.04473 | -0.028 | -22.6381
-9.5 | -1.0253 | 0.03086 | -0.0473 | -33.2242
-9 | -1.0699 | 0.02496 | -0.0431 | -42.8646
-8.5 | -1.0989 | 0.0186 | -0.0351 | -59.0806
-8 | -1.0975 | 0.01182 | -0.0269 | -92.8511
-7.5 | -1.0453 | 0.00865 | -0.02 | -120.8439
-7 | -0.9704 | 0.00791 | -0.0161 | -122.6802
-6.5 | -0.8961 | 0.00742 | -0.0132 | -120.7682
-6 | -0.8229 | 0.00699 | -0.0108 | -117.7253
-5.5 | -0.7507 | 0.00663 | -0.0088 | -113.2278
-5 | -0.6793 | 0.00631 | -0.0071 | -107.6545
-4.5 | -0.6085 | 0.00605 | -0.0058 | -100.5785
-4 | -0.5387 | 0.0058 | -0.0047 | -92.8793
-3.5 | -0.4699 | 0.00557 | -0.0037 | -84.3627
-3 | -0.4018 | 0.00532 | -0.0028 | -75.5263
-2.5 | -0.334 | 0.00513 | -0.0022 | -65.1072
-2 | -0.2665 | 0.00497 | -0.0016 | -53.6217
-1.5 | -0.1997 | 0.00486 | -0.0011 | -41.0905
-1 | -0.133 | 0.00471 | -0.0007 | -28.2378
-0.5 | -0.0662 | 0.00463 | -0.0004 | -14.2981
0 | 0 | 0.00462 | 0 | 0
0.5 | 0.0662 | 0.00463 | 0.0004 | 14.2981
1 | 0.133 | 0.00471 | 0.0007 | 28.2378
1.5 | 0.1997 | 0.00486 | 0.0011 | 41.0905
2 | 0.2666 | 0.00497 | 0.0016 | 53.6419
2.5 | 0.3341 | 0.00513 | 0.0022 | 65.1267
3 | 0.4018 | 0.00532 | 0.0028 | 75.5263
3.5 | 0.4699 | 0.00557 | 0.0037 | 84.3627
4 | 0.5387 | 0.0058 | 0.0046 | 92.8793
4.5 | 0.6086 | 0.00604 | 0.0058 | 100.7616
5 | 0.6794 | 0.00632 | 0.0071 | 107.5
5.5 | 0.7507 | 0.00663 | 0.0088 | 113.2278
6 | 0.8229 | 0.00699 | 0.0108 | 117.7253
6.5 | 0.8961 | 0.00742 | 0.0132 | 120.7682
7 | 0.9704 | 0.00791 | 0.0161 | 122.6802
8 | 1.0893 | 0.01263 | 0.0277 | 86.247
8.5 | 1.0866 | 0.01957 | 0.0358 | 55.5238
9 | 1.0533 | 0.02559 | 0.0443 | 41.1606
9.5 | 1.025 | 0.03086 | 0.0473 | 33.2145
10 | 1.0132 | 0.04439 | 0.0287 | 22.825
10.5 | 0.9924 | 0.05813 | 0.0161 | 17.0721
11 | 0.9801 | 0.0734 | 0.0023 | 13.3529
11.5 | 0.9569 | 0.08487 | -0.0036 | 11.2749
12 | 0.9389 | 0.09576 | -0.0094 | 9.8047
12.5 | 0.9178 | 0.10748 | -0.0159 | 8.5393
13 | 0.9054 | 0.11819 | -0.0213 | 7.6605

## 137. Re 18M Mach 0.00 (1)
BIGFOIL.COM POLAR EXPORT
lwk79100
LWK 79-100 |  |  |  | Cl Max: | 1.03 | at alpha= | 11.5 | deg
JavaFoil+Calcfoil stall+Eppler ext transition |  |  |  | L/D Max: | 99.205 | at alpha= | 9.5 | deg
Re: | 18000000 |  |  | Cd Min: | 0.00729 | at alpha= | -0.5 | deg
Mach: | 0 |  |  | Cl=0 at alpha= | 0 | deg
|  |  |  | @ Cl=0.1, Cd= | 0.0073247
|  |  |  | @ Cl=0.4, Cd= | 0.0078821
|  |  |  | @ Cl=0.6, Cd= | 0.0082996
alpha (deg) | Cl | Cd | Cm | Cl/Cd
-16.5 | -0.74 | 0.09464 | 0.003 | -7.817
-16 | -0.774 | 0.08271 | 0.003 | -9.36
-15.5 | -0.808 | 0.07236 | 0.003 | -11.165
-15 | -0.856 | 0.05356 | 0.003 | -15.981
-14.5 | -0.89 | 0.04202 | 0.003 | -21.182
-14 | -0.924 | 0.03161 | 0.003 | -29.237
-13.5 | -0.95 | 0.02551 | 0.003 | -37.227
-13 | -0.977 | 0.01967 | 0.003 | -49.646
-12.5 | -1.013 | 0.01425 | 0.003 | -71.092
-12 | -1.028 | 0.01265 | 0.003 | -81.206
-11.5 | -1.03 | 0.01178 | 0.003 | -87.44
-11 | -1.023 | 0.01071 | 0.003 | -95.558
-10.5 | -1.01 | 0.01078 | 0.003 | -93.702
-10 | -0.991 | 0.0102 | 0.003 | -97.146
-9.5 | -0.968 | 0.00976 | 0.003 | -99.188
-9 | -0.939 | 0.01008 | 0.002 | -93.171
-8.5 | -0.906 | 0.00964 | 0.002 | -93.973
-8 | -0.869 | 0.00924 | 0.002 | -94.053
-7.5 | -0.828 | 0.00884 | 0.002 | -93.743
-7 | -0.784 | 0.00854 | 0.002 | -91.838
-6.5 | -0.737 | 0.00823 | 0.002 | -89.514
-6 | -0.687 | 0.00803 | 0.002 | -85.463
-5.5 | -0.634 | 0.00784 | 0.002 | -80.908
-5 | -0.58 | 0.00857 | 0.001 | -67.626
-4.5 | -0.524 | 0.00837 | 0.001 | -62.57
-4 | -0.467 | 0.00821 | 0.001 | -56.917
-3.5 | -0.41 | 0.00792 | 0.001 | -51.733
-3 | -0.352 | 0.0077 | 0.001 | -45.73
-2.5 | -0.294 | 0.00752 | 0.001 | -39.044
-2 | -0.235 | 0.0074 | 0.001 | -31.771
-1.5 | -0.177 | 0.00734 | 0 | -24.044
-1 | -0.118 | 0.00734 | 0 | -16.034
-0.5 | -0.059 | 0.00729 | 0 | -8.078
0 | 0 | 0.00736 | 0 | 0
0.5 | 0.059 | 0.00729 | 0 | 8.078
1 | 0.118 | 0.00734 | 0 | 16.034
1.5 | 0.177 | 0.00734 | 0 | 24.044
2 | 0.235 | 0.0074 | -0.001 | 31.771
2.5 | 0.294 | 0.00752 | -0.001 | 39.044
3 | 0.352 | 0.0077 | -0.001 | 45.73
3.5 | 0.41 | 0.00792 | -0.001 | 51.733
4 | 0.467 | 0.00821 | -0.001 | 56.917
4.5 | 0.524 | 0.00837 | -0.001 | 62.57
5 | 0.58 | 0.00857 | -0.001 | 67.626
5.5 | 0.634 | 0.00784 | -0.002 | 80.908
6 | 0.687 | 0.00803 | -0.002 | 85.465
6.5 | 0.737 | 0.00823 | -0.002 | 89.517
7 | 0.784 | 0.00854 | -0.002 | 91.842
7.5 | 0.828 | 0.00884 | -0.002 | 93.75
8 | 0.869 | 0.00924 | -0.002 | 94.061
8.5 | 0.906 | 0.00964 | -0.002 | 93.983
9 | 0.939 | 0.01008 | -0.002 | 93.185
9.5 | 0.968 | 0.00976 | -0.003 | 99.205
10 | 0.991 | 0.0102 | -0.003 | 97.146
10.5 | 1.01 | 0.01078 | -0.003 | 93.702
11 | 1.023 | 0.01071 | -0.003 | 95.558
11.5 | 1.03 | 0.01178 | -0.003 | 87.44
12 | 1.028 | 0.01265 | -0.003 | 81.206
12.5 | 1.013 | 0.01425 | -0.003 | 71.092
13 | 0.977 | 0.01967 | -0.003 | 49.646
13.5 | 0.95 | 0.02551 | -0.003 | 37.227
14 | 0.924 | 0.03161 | -0.003 | 29.237
14.5 | 0.89 | 0.04202 | -0.003 | 21.182
15 | 0.856 | 0.05356 | -0.003 | 15.981
15.5 | 0.808 | 0.07236 | -0.003 | 11.165
16 | 0.774 | 0.08271 | -0.003 | 9.36
16.5 | 0.74 | 0.09464 | -0.003 | 7.817

## 138. Re 18M Mach 0.00 (2)
BIGFOIL.COM POLAR EXPORT
lwk79100
LWK 79-100 |  |  |  | Cl Max: | 1.8708 | at alpha= | 20 | deg
XFOIL ncrit=9 |  |  |  | L/D Max: | 138.249 | at alpha= | 10.5 | deg
Re: | 18000000 |  |  | Cd Min: | 0.0337 | at alpha= | 20 | deg
Mach: | 0 |  |  | Cl=0 at alpha= | -0.00089127 | deg
|  |  |  | @ Cl=0.1, Cd= | 0.0046378
|  |  |  | @ Cl=0.4, Cd= | 0.0052385
|  |  |  | @ Cl=0.6, Cd= | 0.0058722
alpha (deg) | Cl | Cd | Cm | Cl/Cd
-20 | -1.8778 | 0.03351 | -0.0263 | -56.037
-19.5 | -1.8723 | 0.02865 | -0.0279 | -65.3508
-19 | -1.8589 | 0.02487 | -0.0289 | -74.7447
-18.5 | -1.8275 | 0.02198 | -0.0312 | -83.1438
-18 | -1.8173 | 0.0203 | -0.0265 | -89.5222
-17.5 | -1.8022 | 0.01905 | -0.0211 | -94.6037
-17 | -1.7704 | 0.0179 | -0.0184 | -98.905
-16.5 | -1.7337 | 0.01688 | -0.0163 | -102.7073
-16 | -1.6942 | 0.01591 | -0.0144 | -106.4865
-15.5 | -1.6542 | 0.01483 | -0.0126 | -111.5442
-15 | -1.6115 | 0.01387 | -0.0111 | -116.186
-14.5 | -1.5664 | 0.01304 | -0.0098 | -120.1227
-14 | -1.5195 | 0.01231 | -0.0087 | -123.4362
-13.5 | -1.4711 | 0.01168 | -0.0078 | -125.9503
-13 | -1.4218 | 0.0111 | -0.007 | -128.0901
-12.5 | -1.3719 | 0.01055 | -0.0062 | -130.0379
-12 | -1.3214 | 0.01001 | -0.0054 | -132.008
-11.5 | -1.2708 | 0.00946 | -0.0046 | -134.334
-11 | -1.22 | 0.00891 | -0.0039 | -136.9248
-10.5 | -1.1684 | 0.00846 | -0.0031 | -138.1087
-10 | -1.1093 | 0.00841 | -0.0041 | -131.9025
-9.5 | -1.0569 | 0.00814 | -0.0035 | -129.8403
-9 | -1.0036 | 0.0078 | -0.0031 | -128.6667
-8.5 | -0.9495 | 0.00751 | -0.0027 | -126.4314
-8 | -0.8952 | 0.00717 | -0.0024 | -124.8536
-7.5 | -0.8405 | 0.00687 | -0.0021 | -122.3435
-7 | -0.7852 | 0.00663 | -0.0019 | -118.4314
-6.5 | -0.7298 | 0.00636 | -0.0017 | -114.7484
-6 | -0.6739 | 0.00614 | -0.0015 | -109.7557
-5.5 | -0.618 | 0.00594 | -0.0014 | -104.0404
-5 | -0.5619 | 0.00573 | -0.0012 | -98.0628
-4.5 | -0.5057 | 0.00556 | -0.0011 | -90.9532
-4 | -0.4496 | 0.00538 | -0.001 | -83.5688
-3.5 | -0.3935 | 0.00523 | -0.0008 | -75.239
-3 | -0.3373 | 0.00506 | -0.0007 | -66.6601
-2.5 | -0.281 | 0.00492 | -0.0006 | -57.1138
-2 | -0.2248 | 0.00486 | -0.0005 | -46.2551
-0.5 | -0.056 | 0.00464 | -0.0001 | -12.069
0 | 0.0001 | 0.00458 | 0 | 0.021834
0.5 | 0.056 | 0.00463 | 0.0001 | 12.095
1 | 0.1124 | 0.00464 | 0.0002 | 24.2241
1.5 | 0.1686 | 0.00476 | 0.0003 | 35.4202
2 | 0.2249 | 0.00485 | 0.0004 | 46.3711
2.5 | 0.281 | 0.00492 | 0.0006 | 57.1138
3 | 0.3374 | 0.00506 | 0.0007 | 66.6798
3.5 | 0.3935 | 0.00522 | 0.0008 | 75.3831
4 | 0.4497 | 0.00538 | 0.001 | 83.5874
4.5 | 0.5058 | 0.00557 | 0.0011 | 90.8079
5 | 0.562 | 0.00573 | 0.0012 | 98.0803
5.5 | 0.6181 | 0.00594 | 0.0014 | 104.0572
6 | 0.674 | 0.00614 | 0.0015 | 109.772
6.5 | 0.7299 | 0.00636 | 0.0017 | 114.7642
7 | 0.7853 | 0.00663 | 0.0019 | 118.4465
7.5 | 0.8405 | 0.00687 | 0.0021 | 122.3435
8 | 0.8953 | 0.00718 | 0.0024 | 124.6936
8.5 | 0.9496 | 0.00751 | 0.0027 | 126.4447
9 | 1.0037 | 0.00779 | 0.003 | 128.8447
9.5 | 1.057 | 0.00815 | 0.0035 | 129.6933
10 | 1.1094 | 0.00841 | 0.0041 | 131.9144
10.5 | 1.1682 | 0.00845 | 0.0032 | 138.2485
11 | 1.2198 | 0.00891 | 0.0039 | 136.9024
11.5 | 1.2707 | 0.00944 | 0.0047 | 134.6081
12 | 1.3212 | 0.01001 | 0.0055 | 131.988
12.5 | 1.3717 | 0.01054 | 0.0062 | 130.1423
13 | 1.4216 | 0.0111 | 0.007 | 128.0721
13.5 | 1.4709 | 0.01168 | 0.0079 | 125.9332
14 | 1.5192 | 0.01231 | 0.0088 | 123.4119
14.5 | 1.5663 | 0.01301 | 0.0098 | 120.392
15 | 1.6112 | 0.01385 | 0.0111 | 116.3321
15.5 | 1.654 | 0.0148 | 0.0127 | 111.7568
16 | 1.6936 | 0.01591 | 0.0145 | 106.4488
16.5 | 1.733 | 0.01688 | 0.0164 | 102.6659
17 | 1.7692 | 0.01793 | 0.0186 | 98.6726
17.5 | 1.8007 | 0.01907 | 0.0214 | 94.4258
18 | 1.8167 | 0.02024 | 0.0267 | 89.7579
18.5 | 1.8217 | 0.02207 | 0.032 | 82.5419
19 | 1.8531 | 0.02469 | 0.0302 | 75.0547
19.5 | 1.8658 | 0.02873 | 0.0288 | 64.9426
20 | 1.8708 | 0.0337 | 0.027 | 55.5134

## 139. Re 18M Mach 0.10 (1)
BIGFOIL.COM POLAR EXPORT
lwk79100
LWK 79-100 |  |  |  | Cl Max: | 1.018 | at alpha= | 11.5 | deg
JavaFoil+Calcfoil stall+Eppler ext transition |  |  |  | L/D Max: | 98.166 | at alpha= | 11 | deg
Re: | 18000000 |  |  | Cd Min: | 0.00728 | at alpha= | -0.5 | deg
Mach: | 0.1 |  |  | Cl=0 at alpha= | 0 | deg
|  |  |  | @ Cl=0.1, Cd= | 0.0073356
|  |  |  | @ Cl=0.4, Cd= | 0.0078945
|  |  |  | @ Cl=0.6, Cd= | 0.0077491
alpha (deg) | Cl | Cd | Cm | Cl/Cd
-16.5 | -0.69 | 0.10075 | 0.003 | -6.85
-16 | -0.726 | 0.09042 | 0.003 | -8.024
-15.5 | -0.761 | 0.08023 | 0.003 | -9.49
-15 | -0.801 | 0.06787 | 0.003 | -11.804
-14.5 | -0.841 | 0.05187 | 0.003 | -16.222
-14 | -0.886 | 0.03639 | 0.003 | -24.348
-13.5 | -0.917 | 0.02855 | 0.003 | -32.136
-13 | -0.947 | 0.02215 | 0.003 | -42.748
-12.5 | -0.98 | 0.01624 | 0.003 | -60.375
-12 | -1.01 | 0.01308 | 0.003 | -77.225
-11.5 | -1.018 | 0.01203 | 0.003 | -84.595
-11 | -1.015 | 0.01034 | 0.003 | -98.166
-10.5 | -1.005 | 0.01095 | 0.003 | -91.723
-10 | -0.988 | 0.01038 | 0.003 | -95.168
-9.5 | -0.966 | 0.00985 | 0.003 | -98.119
-9 | -0.939 | 0.01019 | 0.002 | -92.148
-8.5 | -0.907 | 0.00974 | 0.002 | -93.162
-8 | -0.871 | 0.00929 | 0.002 | -93.794
-7.5 | -0.831 | 0.0089 | 0.002 | -93.318
-7 | -0.787 | 0.00857 | 0.002 | -91.853
-6.5 | -0.74 | 0.00828 | 0.002 | -89.341
-6 | -0.69 | 0.00808 | 0.002 | -85.308
-5.5 | -0.637 | 0.00785 | 0.002 | -81.131
-5 | -0.582 | 0.0077 | 0.001 | -75.589
-4.5 | -0.526 | 0.0084 | 0.001 | -62.695
-4 | -0.469 | 0.00823 | 0.001 | -57.034
-3.5 | -0.412 | 0.00794 | 0.001 | -51.829
-3 | -0.354 | 0.00772 | 0.001 | -45.832
-2.5 | -0.295 | 0.00754 | 0.001 | -39.148
-2 | -0.236 | 0.00742 | 0.001 | -31.854
-1.5 | -0.177 | 0.00736 | 0 | -24.117
-1 | -0.118 | 0.00736 | 0 | -16.078
-0.5 | -0.059 | 0.00728 | 0 | -8.133
0 | 0 | 0.00738 | 0 | 0
0.5 | 0.059 | 0.00728 | 0 | 8.133
1 | 0.118 | 0.00736 | 0 | 16.078
1.5 | 0.177 | 0.00736 | 0 | 24.117
2 | 0.236 | 0.00742 | -0.001 | 31.854
2.5 | 0.295 | 0.00754 | -0.001 | 39.148
3 | 0.354 | 0.00772 | -0.001 | 45.832
3.5 | 0.412 | 0.00794 | -0.001 | 51.829
4 | 0.469 | 0.00823 | -0.001 | 57.034
4.5 | 0.526 | 0.0084 | -0.001 | 62.695
5 | 0.582 | 0.0077 | -0.001 | 75.589
5.5 | 0.637 | 0.00785 | -0.002 | 81.131
6 | 0.69 | 0.00808 | -0.002 | 85.31
6.5 | 0.74 | 0.00828 | -0.002 | 89.344
7 | 0.787 | 0.00857 | -0.002 | 91.858
7.5 | 0.831 | 0.0089 | -0.002 | 93.325
8 | 0.871 | 0.00929 | -0.002 | 93.803
8.5 | 0.908 | 0.00974 | -0.002 | 93.173
9 | 0.939 | 0.01019 | -0.002 | 92.161
9.5 | 0.966 | 0.00985 | -0.003 | 98.119
10 | 0.988 | 0.01038 | -0.003 | 95.168
10.5 | 1.005 | 0.01095 | -0.003 | 91.723
11 | 1.015 | 0.01034 | -0.003 | 98.166
11.5 | 1.018 | 0.01203 | -0.003 | 84.595
12 | 1.01 | 0.01308 | -0.003 | 77.225
12.5 | 0.98 | 0.01624 | -0.003 | 60.375
13 | 0.947 | 0.02215 | -0.003 | 42.748
13.5 | 0.917 | 0.02855 | -0.003 | 32.136
14 | 0.886 | 0.03639 | -0.003 | 24.348
14.5 | 0.841 | 0.05187 | -0.003 | 16.222
15 | 0.801 | 0.06787 | -0.003 | 11.804
15.5 | 0.761 | 0.08023 | -0.003 | 9.49
16 | 0.726 | 0.09042 | -0.003 | 8.024
16.5 | 0.69 | 0.10075 | -0.003 | 6.85

## 140. Re 18M Mach 0.10 (2)
BIGFOIL.COM POLAR EXPORT
lwk79100
LWK 79-100 |  |  |  | Cl Max: | 1.8496 | at alpha= | 19.5 | deg
XFOIL ncrit=9 |  |  |  | L/D Max: | 137.605 | at alpha= | 10.5 | deg
Re: | 18000000 |  |  | Cd Min: | 0.04108 | at alpha= | 20 | deg
Mach: | 0.1 |  |  | Cl=0 at alpha= | -0.00088496 | deg
|  |  |  | @ Cl=0.1, Cd= | 0.0046377
|  |  |  | @ Cl=0.4, Cd= | 0.0052416
|  |  |  | @ Cl=0.6, Cd= | 0.0058715
alpha (deg) | Cl | Cd | Cm | Cl/Cd
-20 | -1.8485 | 0.04078 | -0.0262 | -45.3286
-19.5 | -1.8559 | 0.03421 | -0.0286 | -54.2502
-19 | -1.8513 | 0.02905 | -0.0304 | -63.7281
-18.5 | -1.841 | 0.02474 | -0.0316 | -74.4139
-18 | -1.8078 | 0.02192 | -0.0335 | -82.4726
-17.5 | -1.8011 | 0.02017 | -0.0279 | -89.296
-17 | -1.7802 | 0.01887 | -0.0231 | -94.3402
-16.5 | -1.746 | 0.0177 | -0.0203 | -98.6441
-16 | -1.7076 | 0.01664 | -0.018 | -102.6202
-15.5 | -1.6665 | 0.01562 | -0.016 | -106.6901
-15 | -1.6243 | 0.01455 | -0.0141 | -111.6357
-14.5 | -1.5795 | 0.01361 | -0.0125 | -116.0544
-14 | -1.5335 | 0.01269 | -0.011 | -120.8432
-13.5 | -1.4848 | 0.01198 | -0.0098 | -123.9399
-13 | -1.435 | 0.01134 | -0.0087 | -126.5432
-11.5 | -1.2816 | 0.00965 | -0.0059 | -132.8083
-11 | -1.2301 | 0.00908 | -0.005 | -135.4736
-10.5 | -1.1781 | 0.00857 | -0.0041 | -137.4679
-10 | -1.1184 | 0.0085 | -0.0049 | -131.5765
-9.5 | -1.0652 | 0.00823 | -0.0042 | -129.4289
-9 | -1.0113 | 0.00787 | -0.0037 | -128.5006
-8.5 | -0.9566 | 0.00757 | -0.0033 | -126.3672
-8 | -0.9018 | 0.00722 | -0.0028 | -124.903
-7.5 | -0.8464 | 0.00692 | -0.0025 | -122.3121
-7 | -0.7907 | 0.00666 | -0.0022 | -118.7237
-6.5 | -0.7349 | 0.00638 | -0.0019 | -115.1881
-6 | -0.6785 | 0.00617 | -0.0018 | -109.9676
-5.5 | -0.6221 | 0.00595 | -0.0016 | -104.5546
-5 | -0.5656 | 0.00575 | -0.0014 | -98.3652
-4.5 | -0.5089 | 0.00558 | -0.0012 | -91.2007
-4 | -0.4525 | 0.00539 | -0.0011 | -83.9518
-3.5 | -0.3959 | 0.00523 | -0.0009 | -75.6979
-3 | -0.3394 | 0.00506 | -0.0008 | -67.0751
-2.5 | -0.2827 | 0.00493 | -0.0006 | -57.3428
-2 | -0.2262 | 0.00486 | -0.0005 | -46.5432
-1.5 | -0.1695 | 0.00476 | -0.0004 | -35.6092
-0.5 | -0.0564 | 0.00464 | -0.0001 | -12.1552
0 | 0.0001 | 0.00458 | 0 | 0.021834
0.5 | 0.0563 | 0.00463 | 0.0001 | 12.1598
1 | 0.1131 | 0.00464 | 0.0002 | 24.375
1.5 | 0.1696 | 0.00476 | 0.0004 | 35.6303
2 | 0.2263 | 0.00486 | 0.0005 | 46.5638
2.5 | 0.2827 | 0.00493 | 0.0006 | 57.3428
3 | 0.3394 | 0.00506 | 0.0007 | 67.0751
3.5 | 0.3959 | 0.00523 | 0.0009 | 75.6979
4 | 0.4525 | 0.00539 | 0.0011 | 83.9518
4.5 | 0.509 | 0.00558 | 0.0012 | 91.2186
5 | 0.5656 | 0.00575 | 0.0014 | 98.3652
5.5 | 0.6222 | 0.00595 | 0.0015 | 104.5714
6 | 0.6785 | 0.00617 | 0.0017 | 109.9676
6.5 | 0.7349 | 0.00638 | 0.0019 | 115.1881
7 | 0.7908 | 0.00666 | 0.0022 | 118.7387
7.5 | 0.8465 | 0.00692 | 0.0025 | 122.3266
8 | 0.9019 | 0.00722 | 0.0028 | 124.9169
8.5 | 0.9567 | 0.00757 | 0.0032 | 126.3804
9 | 1.0115 | 0.00786 | 0.0037 | 128.6896
9.5 | 1.0653 | 0.00824 | 0.0042 | 129.284
10 | 1.1185 | 0.0085 | 0.0049 | 131.5882
10.5 | 1.1779 | 0.00856 | 0.0041 | 137.6051
11 | 1.2298 | 0.00908 | 0.005 | 135.4405
11.5 | 1.2815 | 0.00963 | 0.0059 | 133.0737
12 | 1.3329 | 0.0102 | 0.0069 | 130.6765
12.5 | 1.3842 | 0.01075 | 0.0078 | 128.7628
13 | 1.4348 | 0.01134 | 0.0088 | 126.5256
13.5 | 1.4846 | 0.01197 | 0.0098 | 124.0267
14 | 1.5332 | 0.01268 | 0.011 | 120.9148
14.5 | 1.5797 | 0.01355 | 0.0125 | 116.583
15 | 1.624 | 0.01453 | 0.0141 | 111.7688
15.5 | 1.6663 | 0.01558 | 0.016 | 106.9512
16 | 1.707 | 0.01663 | 0.0181 | 102.6458
16.5 | 1.7451 | 0.01771 | 0.0205 | 98.5375
17 | 1.7785 | 0.01891 | 0.0233 | 94.0508
17.5 | 1.7976 | 0.02021 | 0.0284 | 88.9461
18 | 1.8058 | 0.0218 | 0.034 | 82.8349
18.5 | 1.8325 | 0.02488 | 0.0327 | 73.6535
19 | 1.8485 | 0.02873 | 0.0314 | 64.3404
19.5 | 1.8496 | 0.03432 | 0.0294 | 53.8928
20 | 1.8409 | 0.04108 | 0.0268 | 44.8126

## 141. Re 18M Mach 0.25 (1)
BIGFOIL.COM POLAR EXPORT
lwk79100
LWK 79-100 |  |  |  | Cl Max: | 0.955 | at alpha= | 10 | deg
JavaFoil+Calcfoil stall+Eppler ext transition |  |  |  | L/D Max: | 93.579 | at alpha= | 9 | deg
Re: | 18000000 |  |  | Cd Min: | 0.00736 | at alpha= | -0.5 | deg
Mach: | 0.25 |  |  | Cl=0 at alpha= | 0 | deg
|  |  |  | @ Cl=0.1, Cd= | 0.0074367
|  |  |  | @ Cl=0.4, Cd= | 0.0079903
|  |  |  | @ Cl=0.6, Cd= | 0.10451
alpha (deg) | Cl | Cd | Cm | Cl/Cd
-15 | -0.471 | 0.1038 | 0.002 | -4.541
-14.5 | -0.53 | 0.09458 | 0.002 | -5.605
-14 | -0.585 | 0.08653 | 0.002 | -6.761
-13.5 | -0.64 | 0.07505 | 0.003 | -8.526
-13 | -0.697 | 0.06066 | 0.003 | -11.482
-12.5 | -0.766 | 0.03978 | 0.003 | -19.251
-12 | -0.833 | 0.02443 | 0.003 | -34.082
-11.5 | -0.881 | 0.01774 | 0.003 | -49.673
-11 | -0.935 | 0.01283 | 0.003 | -72.834
-10.5 | -0.952 | 0.01174 | 0.003 | -81.132
-10 | -0.955 | 0.01055 | 0.003 | -90.571
-9.5 | -0.948 | 0.01056 | 0.003 | -89.788
-9 | -0.932 | 0.00996 | 0.003 | -93.579
-8.5 | -0.909 | 0.01023 | 0.002 | -88.79
-8 | -0.878 | 0.00971 | 0.002 | -90.441
-7.5 | -0.842 | 0.00923 | 0.002 | -91.213
-7 | -0.801 | 0.00885 | 0.002 | -90.473
-6.5 | -0.755 | 0.00852 | 0.002 | -88.623
-6 | -0.706 | 0.00826 | 0.002 | -85.378
-5.5 | -0.653 | 0.00804 | 0.002 | -81.155
-5 | -0.597 | 0.00787 | 0.001 | -75.929
-4.5 | -0.54 | 0.00855 | 0.001 | -63.153
-4 | -0.482 | 0.00836 | 0.001 | -57.625
-3.5 | -0.423 | 0.00809 | 0.001 | -52.271
-3 | -0.363 | 0.00783 | 0.001 | -46.374
-2.5 | -0.303 | 0.00765 | 0.001 | -39.662
-2 | -0.243 | 0.00751 | 0.001 | -32.333
-1.5 | -0.182 | 0.00744 | 0 | -24.497
-1 | -0.122 | 0.00748 | 0 | -16.254
-0.5 | -0.061 | 0.00736 | 0 | -8.265
0 | 0 | 0.00746 | 0 | 0
0.5 | 0.061 | 0.00736 | 0 | 8.265
1 | 0.122 | 0.00748 | 0 | 16.254
1.5 | 0.182 | 0.00744 | 0 | 24.497
2 | 0.243 | 0.00751 | -0.001 | 32.333
2.5 | 0.303 | 0.00765 | -0.001 | 39.662
3 | 0.363 | 0.00783 | -0.001 | 46.374
3.5 | 0.423 | 0.00809 | -0.001 | 52.271
4 | 0.482 | 0.00836 | -0.001 | 57.625
4.5 | 0.54 | 0.00855 | -0.001 | 63.153
5 | 0.597 | 0.00787 | -0.001 | 75.93
5.5 | 0.653 | 0.00804 | -0.002 | 81.156
6 | 0.706 | 0.00826 | -0.002 | 85.381
6.5 | 0.755 | 0.00852 | -0.002 | 88.628
7 | 0.801 | 0.00885 | -0.002 | 90.48
7.5 | 0.842 | 0.00923 | -0.002 | 91.222
8 | 0.879 | 0.00971 | -0.002 | 90.452
8.5 | 0.909 | 0.01023 | -0.002 | 88.803
9 | 0.932 | 0.00996 | -0.003 | 93.579
9.5 | 0.948 | 0.01056 | -0.003 | 89.788
10 | 0.955 | 0.01055 | -0.003 | 90.571
10.5 | 0.952 | 0.01173 | -0.003 | 81.173
11 | 0.934 | 0.01283 | -0.003 | 72.804
11.5 | 0.881 | 0.01774 | -0.003 | 49.673
12 | 0.833 | 0.02443 | -0.003 | 34.082
12.5 | 0.772 | 0.03698 | -0.003 | 20.87
13 | 0.701 | 0.05739 | -0.003 | 12.219
13.5 | 0.64 | 0.07505 | -0.003 | 8.526
14 | 0.585 | 0.08653 | -0.002 | 6.761
14.5 | 0.53 | 0.09538 | -0.002 | 5.553
15 | 0.471 | 0.10451 | -0.002 | 4.508

## 142. Re 18M Mach 0.25 (2)
BIGFOIL.COM POLAR EXPORT
lwk79100
LWK 79-100 |  |  |  | Cl Max: | 1.7055 | at alpha= | 16 | deg
XFOIL ncrit=9 |  |  |  | L/D Max: | 131.786 | at alpha= | 10.5 | deg
Re: | 18000000 |  |  | Cd Min: | 0.1697 | at alpha= | 20 | deg
Mach: | 0.25 |  |  | Cl=0 at alpha= | -0.00085763 | deg
|  |  |  | @ Cl=0.1, Cd= | 0.0046343
|  |  |  | @ Cl=0.4, Cd= | 0.0052411
|  |  |  | @ Cl=0.6, Cd= | 0.0058856
alpha (deg) | Cl | Cd | Cm | Cl/Cd
-20 | -1.1908 | 0.15589 | 0.0327 | -7.6387
-19.5 | -1.3356 | 0.12565 | 0.0147 | -10.6295
-19 | -1.441 | 0.10311 | 0.0019 | -13.9754
-18.5 | -1.5467 | 0.08037 | -0.012 | -19.2447
-18 | -1.6015 | 0.06527 | -0.021 | -24.5365
-17.5 | -1.6583 | 0.0509 | -0.0295 | -32.5796
-17 | -1.6968 | 0.03968 | -0.0356 | -42.7621
-16.5 | -1.7101 | 0.03158 | -0.0394 | -54.1514
-16 | -1.7136 | 0.02495 | -0.0422 | -68.6814
-15.5 | -1.6979 | 0.02114 | -0.0408 | -80.3169
-15 | -1.679 | 0.01931 | -0.0344 | -86.9498
-14.5 | -1.6445 | 0.01749 | -0.03 | -94.0252
-14 | -1.6037 | 0.01582 | -0.0262 | -101.3717
-13.5 | -1.557 | 0.01443 | -0.023 | -107.9002
-13 | -1.5072 | 0.01322 | -0.0202 | -114.0091
-12.5 | -1.4546 | 0.01221 | -0.0177 | -119.1319
-12 | -1.4003 | 0.01135 | -0.0155 | -123.3744
-11.5 | -1.3449 | 0.01061 | -0.0136 | -126.7578
-11 | -1.2887 | 0.00997 | -0.0118 | -129.2578
-10.5 | -1.2324 | 0.00936 | -0.0101 | -131.6667
-10 | -1.1696 | 0.00908 | -0.0099 | -128.8106
-9.5 | -1.1129 | 0.00869 | -0.0086 | -128.0667
-9 | -1.0548 | 0.00832 | -0.0075 | -126.7788
-8.5 | -0.9971 | 0.00788 | -0.0064 | -126.5355
-8 | -0.9386 | 0.00753 | -0.0056 | -124.6481
-7.5 | -0.8803 | 0.00716 | -0.0048 | -122.9469
-7 | -0.8217 | 0.00682 | -0.0041 | -120.4839
-6.5 | -0.763 | 0.00653 | -0.0035 | -116.8453
-6 | -0.7038 | 0.00629 | -0.003 | -111.8919
-5.5 | -0.6449 | 0.00604 | -0.0026 | -106.7715
-5 | -0.5857 | 0.00584 | -0.0023 | -100.2911
-4.5 | -0.5267 | 0.00565 | -0.0019 | -93.2212
-4 | -0.4679 | 0.00545 | -0.0016 | -85.8532
-3.5 | -0.4093 | 0.00527 | -0.0013 | -77.666
-3 | -0.3508 | 0.00508 | -0.0011 | -69.0551
-2.5 | -0.292 | 0.00496 | -0.0009 | -58.871
-2 | -0.2335 | 0.00487 | -0.0007 | -47.9466
-1.5 | -0.175 | 0.00478 | -0.0005 | -36.6109
-1 | -0.1167 | 0.00465 | -0.0003 | -25.0968
-0.5 | -0.0582 | 0.00463 | -0.0002 | -12.5702
0 | 0.0001 | 0.00458 | 0 | 0.021834
0.5 | 0.0581 | 0.00462 | 0.0002 | 12.5758
1 | 0.1168 | 0.00464 | 0.0003 | 25.1724
1.5 | 0.1751 | 0.00478 | 0.0005 | 36.6318
2 | 0.2336 | 0.00487 | 0.0006 | 47.9671
2.5 | 0.292 | 0.00496 | 0.0009 | 58.871
3 | 0.3508 | 0.00509 | 0.0011 | 68.9194
3.5 | 0.4094 | 0.00527 | 0.0013 | 77.685
4 | 0.468 | 0.00546 | 0.0016 | 85.7143
4.5 | 0.5268 | 0.00565 | 0.0019 | 93.2389
5 | 0.5858 | 0.00584 | 0.0022 | 100.3082
5.5 | 0.645 | 0.00603 | 0.0026 | 106.9652
6 | 0.7039 | 0.00629 | 0.003 | 111.9078
6.5 | 0.763 | 0.00653 | 0.0035 | 116.8453
7 | 0.8218 | 0.00682 | 0.0041 | 120.4985
7.5 | 0.8804 | 0.00716 | 0.0048 | 122.9609
8 | 0.9387 | 0.00754 | 0.0056 | 124.496
8.5 | 0.9971 | 0.00788 | 0.0064 | 126.5355
9 | 1.0549 | 0.00832 | 0.0075 | 126.7909
9.5 | 1.113 | 0.00869 | 0.0086 | 128.0783
10.5 | 1.2322 | 0.00935 | 0.0101 | 131.7861
11 | 1.2883 | 0.00998 | 0.0119 | 129.0882
11.5 | 1.3446 | 0.0106 | 0.0136 | 126.8491
12 | 1.4001 | 0.01134 | 0.0156 | 123.4656
12.5 | 1.4541 | 0.01222 | 0.0178 | 118.9935
13 | 1.5071 | 0.01319 | 0.0202 | 114.2608
13.5 | 1.5569 | 0.0144 | 0.0231 | 108.1181
14 | 1.6038 | 0.01575 | 0.0262 | 101.8286
14.5 | 1.6447 | 0.01741 | 0.03 | 94.4687
15 | 1.6806 | 0.01913 | 0.0343 | 87.8515
15.5 | 1.6954 | 0.02112 | 0.0411 | 80.2746
16 | 1.7055 | 0.02508 | 0.043 | 68.0024
16.5 | 1.7047 | 0.03162 | 0.04 | 53.9121
17 | 1.6856 | 0.04041 | 0.0356 | 41.7124
17.5 | 1.6461 | 0.05183 | 0.0293 | 31.7596
18 | 1.6122 | 0.06336 | 0.0229 | 25.4451
18.5 | 1.528 | 0.0825 | 0.0108 | 18.5212
19 | 1.462 | 0.09956 | 0.0009 | 14.6846
19.5 | 1.3051 | 0.12918 | -0.0162 | 10.103
20 | 1.1248 | 0.1697 | -0.0432 | 6.6282

## 143. Re 18M Mach 0.50 (1)
BIGFOIL.COM POLAR EXPORT
lwk79100
LWK 79-100 |  |  |  | Cl Max: | 1.074 | at alpha= | 20 | deg
JavaFoil+Calcfoil stall+Eppler ext transition |  |  |  | L/D Max: | 80.836 | at alpha= | 6 | deg
Re: | 18000000 |  |  | Cd Min: | 0.00745 | at alpha= | 3 | deg
Mach: | 0.5 |  |  | Cl=0 at alpha= | 0 | deg
|  |  |  | @ Cl=0.1, Cd= | 0.0078018
|  |  |  | @ Cl=0.4, Cd= | 0.0074985
|  |  |  | @ Cl=0.6, Cd= | 0.0083445
alpha (deg) | Cl | Cd | Cm | Cl/Cd
-20 | -1.074 | 0.18941 | 0.004 | -5.67
-19.5 | -1.047 | 0.18663 | 0.004 | -5.609
-19 | -1.022 | 0.17217 | 0.004 | -5.939
-18.5 | -0.996 | 0.16365 | 0.003 | -6.087
-18 | -0.969 | 0.15857 | 0.003 | -6.108
-17.5 | -0.941 | 0.1544 | 0.003 | -6.098
-17 | -0.914 | 0.15159 | 0.003 | -6.029
-16.5 | -0.89 | 0.13737 | 0.003 | -6.477
-16 | -0.863 | 0.13015 | 0.003 | -6.63
-15.5 | -0.836 | 0.11929 | 0.003 | -7.008
-15 | -0.808 | 0.11524 | 0.003 | -7.012
-14.5 | -0.782 | 0.10794 | 0.003 | -7.244
-14 | -0.763 | 0.09232 | 0.003 | -8.265
-13.5 | -0.736 | 0.08661 | 0.003 | -8.502
-13 | -0.723 | 0.07083 | 0.003 | -10.207
-12.5 | -0.734 | 0.0431 | 0.003 | -17.035
-12 | -0.653 | 0.07804 | 0.002 | -8.368
-11.5 | -0.647 | 0.0576 | 0.003 | -11.229
-11 | -0.676 | 0.02546 | 0.003 | -26.535
-10.5 | -0.666 | 0.01767 | 0.003 | -37.706
-10 | -0.55 | 0.05914 | 0.002 | -9.297
-9.5 | -0.592 | 0.0203 | 0.003 | -29.14
-9 | -0.595 | 0.0127 | 0.003 | -46.898
-8.5 | -0.506 | 0.02854 | 0.002 | -17.714
-8 | -0.442 | 0.04682 | 0.002 | -9.445
-7.5 | -0.68 | 0.01045 | 0.002 | -65.082
-7 | -0.794 | 0.01014 | 0.002 | -78.238
-6.5 | -0.793 | 0.01008 | 0.002 | -78.641
-6 | -0.762 | 0.00943 | 0.002 | -80.81
-5.5 | -0.715 | 0.00896 | 0.002 | -79.792
-5 | -0.659 | 0.00862 | 0.002 | -76.505
-4.5 | -0.599 | 0.00833 | 0.001 | -71.907
-4 | -0.536 | 0.00806 | 0.001 | -66.533
-3.5 | -0.471 | 0.00785 | 0.001 | -60.059
-3 | -0.405 | 0.0075 | 0.001 | -54.016
-2.5 | -0.339 | 0.00809 | 0.001 | -41.831
-2 | -0.271 | 0.00793 | 0.001 | -34.199
-1.5 | -0.204 | 0.00783 | 0 | -26.023
-1 | -0.136 | 0.00786 | 0 | -17.298
-0.5 | -0.068 | 0.00775 | 0 | -8.77
0 | 0 | 0.00783 | 0 | 0
0.5 | 0.068 | 0.00775 | 0 | 8.77
1 | 0.136 | 0.00786 | 0 | 17.298
1.5 | 0.204 | 0.00783 | 0 | 26.023
2 | 0.271 | 0.00793 | -0.001 | 34.199
2.5 | 0.339 | 0.00809 | -0.001 | 41.831
3 | 0.405 | 0.00745 | -0.001 | 54.397
3.5 | 0.471 | 0.00785 | -0.001 | 60.059
4 | 0.536 | 0.00806 | -0.001 | 66.536
4.5 | 0.599 | 0.00834 | -0.001 | 71.893
5 | 0.659 | 0.00861 | -0.002 | 76.58
5.5 | 0.715 | 0.00896 | -0.002 | 79.8
6 | 0.762 | 0.00943 | -0.002 | 80.836
6.5 | 0.793 | 0.01008 | -0.002 | 78.647
7 | 0.794 | 0.01014 | -0.002 | 78.263
7.5 | 0.68 | 0.0115 | -0.002 | 59.123
8 | 0.441 | 0.04757 | -0.002 | 9.274
8.5 | 0.509 | 0.02682 | -0.002 | 18.996
9 | 0.595 | 0.01274 | -0.003 | 46.692
9.5 | 0.59 | 0.02086 | -0.003 | 28.281
10 | 0.547 | 0.06129 | -0.002 | 8.926
10.5 | 0.666 | 0.01763 | -0.003 | 37.801
11 | 0.676 | 0.02544 | -0.003 | 26.555
11.5 | 0.648 | 0.05697 | -0.003 | 11.369
12 | 0.653 | 0.07804 | -0.002 | 8.369
12.5 | 0.734 | 0.04323 | -0.003 | 16.977
13 | 0.723 | 0.07082 | -0.003 | 10.207
13.5 | 0.736 | 0.08659 | -0.003 | 8.504
14 | 0.763 | 0.0922 | -0.003 | 8.277
14.5 | 0.782 | 0.10777 | -0.003 | 7.256
15 | 0.808 | 0.11524 | -0.003 | 7.013
15.5 | 0.836 | 0.11928 | -0.003 | 7.008
16 | 0.863 | 0.13022 | -0.003 | 6.626
16.5 | 0.89 | 0.1374 | -0.003 | 6.475
17 | 0.914 | 0.15206 | -0.003 | 6.011
17.5 | 0.941 | 0.15497 | -0.003 | 6.075
18 | 0.969 | 0.15923 | -0.003 | 6.083
18.5 | 0.996 | 0.1639 | -0.003 | 6.078
19 | 1.023 | 0.17199 | -0.004 | 5.946
19.5 | 1.047 | 0.18575 | -0.004 | 5.637
20 | 1.074 | 0.18822 | -0.004 | 5.707

## 144. Re 18M Mach 0.50 (2)
BIGFOIL.COM POLAR EXPORT
lwk79100
LWK 79-100 |  |  |  | Cl Max: | 1.0473 | at alpha= | 7.5 | deg
XFOIL ncrit=9 |  |  |  | L/D Max: | 125.394 | at alpha= | 7 | deg
Re: | 18000000 |  |  | Cd Min: | 0.10703 | at alpha= | 12.5 | deg
Mach: | 0.5 |  |  | Cl=0 at alpha= | 0 | deg
|  |  |  | @ Cl=0.1, Cd= | 0.0046602
|  |  |  | @ Cl=0.4, Cd= | 0.0052539
|  |  |  | @ Cl=0.6, Cd= | 0.0059297
alpha (deg) | Cl | Cd | Cm | Cl/Cd
-8 | -1.1004 | 0.01158 | -0.0268 | -95.0259
-7.5 | -1.0473 | 0.00844 | -0.0198 | -124.0877
-7 | -0.9718 | 0.00775 | -0.016 | -125.3935
-6.5 | -0.8972 | 0.00727 | -0.0131 | -123.4113
-6 | -0.824 | 0.00686 | -0.0107 | -120.1166
-5.5 | -0.7516 | 0.0065 | -0.0087 | -115.6308
-5 | -0.68 | 0.0062 | -0.0071 | -109.6774
-4.5 | -0.6091 | 0.00596 | -0.0057 | -102.198
-4 | -0.5393 | 0.00573 | -0.0046 | -94.1187
-3.5 | -0.4704 | 0.0055 | -0.0036 | -85.5273
-3 | -0.4023 | 0.00526 | -0.0028 | -76.4829
-2.5 | -0.3345 | 0.00508 | -0.0021 | -65.8465
-2 | -0.267 | 0.00492 | -0.0016 | -54.2683
-1.5 | -0.1999 | 0.00485 | -0.0011 | -41.2165
-1 | -0.1331 | 0.0047 | -0.0007 | -28.3191
-0.5 | -0.0662 | 0.00463 | -0.0004 | -14.2981
0 | 0 | 0.00463 | 0 | 0
0.5 | 0.0663 | 0.00463 | 0.0004 | 14.3197
1 | 0.1332 | 0.00469 | 0.0007 | 28.4009
1.5 | 0.2 | 0.00485 | 0.0011 | 41.2371
2 | 0.267 | 0.00493 | 0.0016 | 54.1582
2.5 | 0.3345 | 0.00508 | 0.0021 | 65.8465
3 | 0.4023 | 0.00526 | 0.0028 | 76.4829
3.5 | 0.4704 | 0.0055 | 0.0036 | 85.5273
4 | 0.5393 | 0.00573 | 0.0046 | 94.1187
4.5 | 0.6092 | 0.00596 | 0.0057 | 102.2148
5 | 0.68 | 0.0062 | 0.0071 | 109.6774
5.5 | 0.7516 | 0.0065 | 0.0087 | 115.6308
6 | 0.824 | 0.00686 | 0.0107 | 120.1166
6.5 | 0.8972 | 0.00728 | 0.0131 | 123.2418
7 | 0.9718 | 0.00775 | 0.016 | 125.3935
7.5 | 1.0473 | 0.00845 | 0.0198 | 123.9408
9.5 | 1.0291 | 0.03057 | 0.0476 | 33.6637
10 | 0.9991 | 0.0393 | 0.0434 | 25.4224
11 | 0.9749 | 0.07022 | 0.0087 | 13.8835
11.5 | 0.9615 | 0.0844 | -0.0034 | 11.3922
12 | 0.944 | 0.09537 | -0.0093 | 9.8983
12.5 | 0.9233 | 0.10703 | -0.0158 | 8.6266

## 145. Re 20M Mach 0.00 (1)
BIGFOIL.COM POLAR EXPORT
lwk79100
LWK 79-100 |  |  |  | Cl Max: | 1.031 | at alpha= | 11.5 | deg
JavaFoil+Calcfoil stall+Eppler ext transition |  |  |  | L/D Max: | 98.342 | at alpha= | 10 | deg
Re: | 20000000 |  |  | Cd Min: | 0.00728 | at alpha= | -0.5 | deg
Mach: | 0 |  |  | Cl=0 at alpha= | 0 | deg
|  |  |  | @ Cl=0.1, Cd= | 0.0073148
|  |  |  | @ Cl=0.4, Cd= | 0.0078469
|  |  |  | @ Cl=0.6, Cd= | 0.0082496
alpha (deg) | Cl | Cd | Cm | Cl/Cd
-16.5 | -0.741 | 0.09361 | 0.003 | -7.911
-16 | -0.777 | 0.07962 | 0.003 | -9.763
-15.5 | -0.813 | 0.06883 | 0.003 | -11.814
-15 | -0.862 | 0.0497 | 0.003 | -17.351
-14.5 | -0.895 | 0.03924 | 0.003 | -22.822
-14 | -0.928 | 0.03008 | 0.003 | -30.847
-13.5 | -0.953 | 0.02421 | 0.003 | -39.374
-13 | -0.981 | 0.01852 | 0.003 | -52.971
-12.5 | -1.016 | 0.01381 | 0.003 | -73.598
-12 | -1.029 | 0.01237 | 0.003 | -83.211
-11.5 | -1.031 | 0.01057 | 0.003 | -97.511
-11 | -1.023 | 0.01054 | 0.003 | -97.048
-10.5 | -1.01 | 0.01062 | 0.003 | -95.11
-10 | -0.991 | 0.01008 | 0.003 | -98.342
-9.5 | -0.968 | 0.01042 | 0.003 | -92.908
-9 | -0.939 | 0.00994 | 0.002 | -94.472
-8.5 | -0.906 | 0.00952 | 0.002 | -95.207
-8 | -0.869 | 0.00912 | 0.002 | -95.289
-7.5 | -0.828 | 0.00873 | 0.002 | -94.936
-7 | -0.784 | 0.00845 | 0.002 | -92.751
-6.5 | -0.737 | 0.00816 | 0.002 | -90.311
-6 | -0.687 | 0.00796 | 0.002 | -86.316
-5.5 | -0.634 | 0.00779 | 0.002 | -81.42
-5 | -0.58 | 0.00852 | 0.001 | -68.049
-4.5 | -0.524 | 0.00832 | 0.001 | -62.996
-4 | -0.467 | 0.00814 | 0.001 | -57.415
-3.5 | -0.41 | 0.00789 | 0.001 | -51.942
-3 | -0.352 | 0.00764 | 0.001 | -46.039
-2.5 | -0.294 | 0.00751 | 0.001 | -39.124
-2 | -0.235 | 0.00739 | 0.001 | -31.812
-1.5 | -0.177 | 0.0074 | 0 | -23.861
-1 | -0.118 | 0.00733 | 0 | -16.061
-0.5 | -0.059 | 0.00728 | 0 | -8.085
0 | 0 | 0.00733 | 0 | 0
0.5 | 0.059 | 0.00728 | 0 | 8.085
1 | 0.118 | 0.00733 | 0 | 16.061
1.5 | 0.177 | 0.0074 | 0 | 23.861
2 | 0.235 | 0.00739 | -0.001 | 31.812
2.5 | 0.294 | 0.00751 | -0.001 | 39.124
3 | 0.352 | 0.00764 | -0.001 | 46.039
3.5 | 0.41 | 0.00789 | -0.001 | 51.942
4 | 0.467 | 0.00814 | -0.001 | 57.415
4.5 | 0.524 | 0.00832 | -0.001 | 62.996
5 | 0.58 | 0.00852 | -0.001 | 68.049
5.5 | 0.634 | 0.00779 | -0.002 | 81.42
6 | 0.687 | 0.00796 | -0.002 | 86.317
6.5 | 0.737 | 0.00816 | -0.002 | 90.313
7 | 0.784 | 0.00845 | -0.002 | 92.755
7.5 | 0.828 | 0.00872 | -0.002 | 94.942
8 | 0.869 | 0.00912 | -0.002 | 95.298
8.5 | 0.906 | 0.00952 | -0.002 | 95.217
9 | 0.939 | 0.00994 | -0.002 | 94.484
9.5 | 0.968 | 0.01042 | -0.003 | 92.923
10 | 0.991 | 0.01008 | -0.003 | 98.342
10.5 | 1.01 | 0.01062 | -0.003 | 95.11
11 | 1.023 | 0.01054 | -0.003 | 97.048
11.5 | 1.031 | 0.01057 | -0.003 | 97.511
12 | 1.029 | 0.01237 | -0.003 | 83.211
12.5 | 1.016 | 0.01381 | -0.003 | 73.598
13 | 0.981 | 0.01852 | -0.003 | 52.971
13.5 | 0.953 | 0.02421 | -0.003 | 39.374
14 | 0.928 | 0.03008 | -0.003 | 30.847
14.5 | 0.895 | 0.03924 | -0.003 | 22.822
15 | 0.862 | 0.0497 | -0.003 | 17.351
15.5 | 0.813 | 0.06883 | -0.003 | 11.814
16 | 0.777 | 0.07962 | -0.003 | 9.763
16.5 | 0.741 | 0.09361 | -0.003 | 7.911

## 146. Re 20M Mach 0.00 (2)
BIGFOIL.COM POLAR EXPORT
lwk79100
LWK 79-100 |  |  |  | Cl Max: | 1.8899 | at alpha= | 20 | deg
XFOIL ncrit=9 |  |  |  | L/D Max: | 140.808 | at alpha= | 10.5 | deg
Re: | 20000000 |  |  | Cd Min: | 0.03164 | at alpha= | 20 | deg
Mach: | 0 |  |  | Cl=0 at alpha= | -0.00088968 | deg
|  |  |  | @ Cl=0.1, Cd= | 0.00465
|  |  |  | @ Cl=0.4, Cd= | 0.0051963
|  |  |  | @ Cl=0.6, Cd= | 0.0057873
alpha (deg) | Cl | Cd | Cm | Cl/Cd
-20 | -1.8963 | 0.03154 | -0.0268 | -60.1237
-19.5 | -1.8885 | 0.02704 | -0.0282 | -69.841
-19 | -1.8731 | 0.02365 | -0.0288 | -79.2008
-18.5 | -1.8405 | 0.02116 | -0.0303 | -86.9802
-18 | -1.8334 | 0.01973 | -0.0243 | -92.9245
-17.5 | -1.8101 | 0.01853 | -0.0203 | -97.6848
-17 | -1.7767 | 0.01743 | -0.0178 | -101.9334
-15.5 | -1.6567 | 0.01458 | -0.0123 | -113.6283
-15 | -1.6135 | 0.01365 | -0.0109 | -118.2051
-14.5 | -1.5684 | 0.01281 | -0.0096 | -122.4356
-14 | -1.5216 | 0.01206 | -0.0085 | -126.1692
-13.5 | -1.4731 | 0.01144 | -0.0076 | -128.7675
-13 | -1.4237 | 0.01087 | -0.0068 | -130.9752
-12.5 | -1.3735 | 0.01033 | -0.006 | -132.9622
-12 | -1.3228 | 0.00982 | -0.0053 | -134.7047
-11.5 | -1.2719 | 0.00931 | -0.0045 | -136.6165
-11 | -1.2211 | 0.00877 | -0.0037 | -139.236
-10.5 | -1.1674 | 0.00829 | -0.0035 | -140.8203
-10 | -1.1111 | 0.00834 | -0.0038 | -133.2254
-9.5 | -1.058 | 0.00805 | -0.0034 | -131.4286
-9 | -1.0045 | 0.0077 | -0.0029 | -130.4545
-8.5 | -0.9503 | 0.00741 | -0.0026 | -128.2456
-7.5 | -0.841 | 0.0068 | -0.002 | -123.6765
-7 | -0.7857 | 0.00653 | -0.0018 | -120.3216
-6.5 | -0.7303 | 0.00626 | -0.0016 | -116.6613
-6 | -0.6744 | 0.00607 | -0.0015 | -111.1038
-5.5 | -0.6184 | 0.00585 | -0.0013 | -105.7094
-5 | -0.5623 | 0.00566 | -0.0012 | -99.3463
-4.5 | -0.5061 | 0.00551 | -0.0011 | -91.8512
-4 | -0.45 | 0.00533 | -0.0009 | -84.4278
-3.5 | -0.3938 | 0.00518 | -0.0008 | -76.0232
-3 | -0.3377 | 0.00501 | -0.0007 | -67.4052
-2.5 | -0.2812 | 0.00492 | -0.0006 | -57.1545
-2 | -0.2251 | 0.00485 | -0.0004 | -46.4124
-1.5 | -0.1686 | 0.00477 | -0.0003 | -35.3459
-1 | -0.1124 | 0.00465 | -0.0002 | -24.172
-0.5 | -0.0561 | 0.00465 | -0.0001 | -12.0645
0 | 0.0001 | 0.00462 | 0 | 0.021645
0.5 | 0.0561 | 0.00465 | 0.0001 | 12.0645
1 | 0.1124 | 0.00465 | 0.0002 | 24.172
1.5 | 0.1687 | 0.00477 | 0.0003 | 35.3669
2 | 0.2251 | 0.00485 | 0.0004 | 46.4124
2.5 | 0.2813 | 0.00492 | 0.0006 | 57.1748
3 | 0.3377 | 0.00502 | 0.0006 | 67.2709
3.5 | 0.3939 | 0.00518 | 0.0008 | 76.0425
4 | 0.45 | 0.00533 | 0.0009 | 84.4278
4.5 | 0.5061 | 0.00551 | 0.0011 | 91.8512
5 | 0.5624 | 0.00566 | 0.0012 | 99.364
5.5 | 0.6185 | 0.00585 | 0.0013 | 105.7265
6 | 0.6745 | 0.00607 | 0.0015 | 111.1203
6.5 | 0.7304 | 0.00626 | 0.0016 | 116.6773
7 | 0.7858 | 0.00653 | 0.0018 | 120.3369
7.5 | 0.8411 | 0.0068 | 0.002 | 123.6912
8 | 0.896 | 0.00708 | 0.0023 | 126.5537
8.5 | 0.9504 | 0.00741 | 0.0026 | 128.2591
9 | 1.0046 | 0.0077 | 0.0029 | 130.4675
9.5 | 1.0581 | 0.00806 | 0.0033 | 131.2779
10 | 1.1112 | 0.00835 | 0.0038 | 133.0778
10.5 | 1.1673 | 0.00829 | 0.0035 | 140.8082
11 | 1.2208 | 0.00877 | 0.0038 | 139.2018
11.5 | 1.2718 | 0.00929 | 0.0045 | 136.8999
12 | 1.3226 | 0.00982 | 0.0053 | 134.6843
12.5 | 1.3733 | 0.01033 | 0.006 | 132.9429
13 | 1.4234 | 0.01086 | 0.0068 | 131.0681
13.5 | 1.4729 | 0.01144 | 0.0076 | 128.75
14 | 1.5214 | 0.01206 | 0.0085 | 126.1526
14.5 | 1.5684 | 0.01277 | 0.0096 | 122.8191
15 | 1.6132 | 0.01364 | 0.0109 | 118.2698
15.5 | 1.6566 | 0.01455 | 0.0124 | 113.8557
16 | 1.6978 | 0.01553 | 0.0141 | 109.3239
16.5 | 1.7383 | 0.01645 | 0.0158 | 105.6717
17 | 1.7756 | 0.01745 | 0.0179 | 101.7536
17.5 | 1.8089 | 0.01855 | 0.0205 | 97.5148
18 | 1.8325 | 0.01968 | 0.0245 | 93.1148
18.5 | 1.8364 | 0.02122 | 0.0309 | 86.541
19 | 1.8657 | 0.02352 | 0.0303 | 79.324
19.5 | 1.8821 | 0.02708 | 0.0292 | 69.5015
20 | 1.8899 | 0.03164 | 0.0277 | 59.7314

## 147. Re 20M Mach 0.10 (1)
BIGFOIL.COM POLAR EXPORT
lwk79100
LWK 79-100 |  |  |  | Cl Max: | 1.019 | at alpha= | 11.5 | deg
JavaFoil+Calcfoil stall+Eppler ext transition |  |  |  | L/D Max: | 99.538 | at alpha= | 9.5 | deg
Re: | 20000000 |  |  | Cd Min: | 0.00727 | at alpha= | -0.5 | deg
Mach: | 0.1 |  |  | Cl=0 at alpha= | 0 | deg
|  |  |  | @ Cl=0.1, Cd= | 0.0073256
|  |  |  | @ Cl=0.4, Cd= | 0.0078603
|  |  |  | @ Cl=0.6, Cd= | 0.0083076
alpha (deg) | Cl | Cd | Cm | Cl/Cd
-16.5 | -0.692 | 0.09855 | 0.003 | -7.019
-16 | -0.728 | 0.0878 | 0.003 | -8.291
-15.5 | -0.765 | 0.0779 | 0.003 | -9.815
-15 | -0.803 | 0.06608 | 0.003 | -12.157
-14.5 | -0.848 | 0.04794 | 0.003 | -17.687
-14 | -0.888 | 0.03532 | 0.003 | -25.148
-13.5 | -0.921 | 0.02714 | 0.003 | -33.934
-13 | -0.949 | 0.02145 | 0.003 | -44.243
-12.5 | -0.988 | 0.01511 | 0.003 | -65.354
-12 | -1.012 | 0.01274 | 0.003 | -79.461
-11.5 | -1.019 | 0.0118 | 0.003 | -86.357
-11 | -1.015 | 0.01073 | 0.003 | -94.576
-10.5 | -1.005 | 0.01079 | 0.003 | -93.132
-10 | -0.988 | 0.01019 | 0.003 | -97.012
-9.5 | -0.966 | 0.00971 | 0.003 | -99.52
-9 | -0.939 | 0.01005 | 0.002 | -93.449
-8.5 | -0.907 | 0.0096 | 0.002 | -94.48
-8 | -0.871 | 0.00916 | 0.002 | -95.066
-7.5 | -0.831 | 0.00879 | 0.002 | -94.492
-7 | -0.787 | 0.00851 | 0.002 | -92.404
-6.5 | -0.74 | 0.0082 | 0.002 | -90.144
-6 | -0.69 | 0.008 | 0.002 | -86.154
-5.5 | -0.637 | 0.00783 | 0.002 | -81.359
-5 | -0.582 | 0.00854 | 0.001 | -68.195
-4.5 | -0.526 | 0.00834 | 0.001 | -63.093
-4 | -0.469 | 0.00816 | 0.001 | -57.518
-3.5 | -0.412 | 0.00791 | 0.001 | -52.047
-3 | -0.354 | 0.00767 | 0.001 | -46.135
-2.5 | -0.295 | 0.00753 | 0.001 | -39.223
-2 | -0.236 | 0.00741 | 0.001 | -31.907
-1.5 | -0.177 | 0.00741 | 0 | -23.935
-1 | -0.118 | 0.00735 | 0 | -16.105
-0.5 | -0.059 | 0.00727 | 0 | -8.137
0 | 0 | 0.00735 | 0 | 0
0.5 | 0.059 | 0.00727 | 0 | 8.137
1 | 0.118 | 0.00735 | 0 | 16.105
1.5 | 0.177 | 0.00741 | 0 | 23.935
2 | 0.236 | 0.00741 | -0.001 | 31.907
2.5 | 0.295 | 0.00753 | -0.001 | 39.223
3 | 0.354 | 0.00767 | -0.001 | 46.135
3.5 | 0.412 | 0.00791 | -0.001 | 52.047
4 | 0.469 | 0.00816 | -0.001 | 57.518
4.5 | 0.526 | 0.00834 | -0.001 | 63.093
5 | 0.582 | 0.00854 | -0.001 | 68.195
5.5 | 0.637 | 0.00783 | -0.002 | 81.359
6 | 0.69 | 0.008 | -0.002 | 86.155
6.5 | 0.74 | 0.0082 | -0.002 | 90.147
7 | 0.787 | 0.00851 | -0.002 | 92.408
7.5 | 0.831 | 0.00879 | -0.002 | 94.499
8 | 0.871 | 0.00916 | -0.002 | 95.074
8.5 | 0.908 | 0.0096 | -0.002 | 94.49
9 | 0.939 | 0.01005 | -0.002 | 93.462
9.5 | 0.967 | 0.00971 | -0.003 | 99.538
10 | 0.988 | 0.01019 | -0.003 | 97.012
10.5 | 1.005 | 0.01079 | -0.003 | 93.132
11 | 1.015 | 0.01073 | -0.003 | 94.576
11.5 | 1.019 | 0.0118 | -0.003 | 86.357
12 | 1.012 | 0.01274 | -0.003 | 79.461
12.5 | 0.988 | 0.01511 | -0.003 | 65.354
13 | 0.949 | 0.02145 | -0.003 | 44.243
13.5 | 0.921 | 0.02714 | -0.003 | 33.934
14 | 0.888 | 0.03532 | -0.003 | 25.148
14.5 | 0.848 | 0.04794 | -0.003 | 17.687
15 | 0.803 | 0.06608 | -0.003 | 12.157
15.5 | 0.765 | 0.0779 | -0.003 | 9.815
16 | 0.728 | 0.0878 | -0.003 | 8.291
16.5 | 0.692 | 0.09855 | -0.003 | 7.019

## 148. Re 20M Mach 0.10 (2)
BIGFOIL.COM POLAR EXPORT
lwk79100
LWK 79-100 |  |  |  | Cl Max: | 1.8696 | at alpha= | 19.5 | deg
XFOIL ncrit=9 |  |  |  | L/D Max: | 140.119 | at alpha= | 10.5 | deg
Re: | 20000000 |  |  | Cd Min: | 0.03837 | at alpha= | 20 | deg
Mach: | 0.1 |  |  | Cl=0 at alpha= | -0.00088339 | deg
|  |  |  | @ Cl=0.1, Cd= | 0.00465
|  |  |  | @ Cl=0.4, Cd= | 0.0051911
|  |  |  | @ Cl=0.6, Cd= | 0.0057841
alpha (deg) | Cl | Cd | Cm | Cl/Cd
-20 | -1.8715 | 0.03826 | -0.0272 | -48.9153
-19.5 | -1.8755 | 0.03213 | -0.0294 | -58.3722
-19 | -1.8685 | 0.02734 | -0.0309 | -68.3431
-18.5 | -1.8553 | 0.02356 | -0.0315 | -78.7479
-18 | -1.8217 | 0.02111 | -0.0326 | -86.2956
-17.5 | -1.8165 | 0.01963 | -0.0258 | -92.5369
-17 | -1.7879 | 0.01835 | -0.0223 | -97.4332
-16.5 | -1.7522 | 0.01723 | -0.0197 | -101.6947
-16 | -1.7127 | 0.0162 | -0.0175 | -105.7222
-15.5 | -1.6705 | 0.01525 | -0.0156 | -109.541
-15 | -1.6268 | 0.0143 | -0.0138 | -113.7622
-14.5 | -1.5816 | 0.01338 | -0.0123 | -118.2063
-14 | -1.5355 | 0.01246 | -0.0108 | -123.2343
-13.5 | -1.4868 | 0.01175 | -0.0096 | -126.5362
-13 | -1.437 | 0.0111 | -0.0085 | -129.4595
-12.5 | -1.3861 | 0.01053 | -0.0075 | -131.6334
-12 | -1.3347 | 0.00999 | -0.0066 | -133.6036
-11.5 | -1.2828 | 0.00949 | -0.0058 | -135.1739
-11 | -1.2311 | 0.00894 | -0.0049 | -137.7069
-10.5 | -1.1772 | 0.00841 | -0.0044 | -139.9762
-10 | -1.1202 | 0.00843 | -0.0046 | -132.8826
-9.5 | -1.0663 | 0.00814 | -0.0041 | -130.9951
-9 | -1.0122 | 0.00777 | -0.0036 | -130.2703
-8.5 | -0.9575 | 0.00746 | -0.0032 | -128.3512
-8 | -0.9025 | 0.00713 | -0.0028 | -126.5778
-7.5 | -0.847 | 0.00684 | -0.0024 | -123.8304
-7 | -0.7913 | 0.00656 | -0.0021 | -120.625
-6.5 | -0.7354 | 0.00628 | -0.0019 | -117.1019
-6 | -0.679 | 0.00609 | -0.0017 | -111.4943
-5.5 | -0.6225 | 0.00586 | -0.0015 | -106.2287
-5 | -0.5659 | 0.00567 | -0.0014 | -99.806
-4.5 | -0.5093 | 0.00552 | -0.0012 | -92.2645
-4 | -0.4528 | 0.00535 | -0.001 | -84.6355
-3.5 | -0.3962 | 0.00518 | -0.0009 | -76.4865
-3 | -0.3397 | 0.00502 | -0.0007 | -67.6693
-2.5 | -0.2829 | 0.00492 | -0.0006 | -57.5
-2 | -0.2264 | 0.00485 | -0.0005 | -46.6804
-1.5 | -0.1696 | 0.00477 | -0.0004 | -35.5556
-1 | -0.1131 | 0.00465 | -0.0002 | -24.3226
-0.5 | -0.0565 | 0.00465 | -0.0001 | -12.1505
0 | 0.0001 | 0.00462 | 0 | 0.021645
0.5 | 0.0564 | 0.00465 | 0.0001 | 12.129
1 | 0.1131 | 0.00465 | 0.0002 | 24.3226
1.5 | 0.1697 | 0.00477 | 0.0003 | 35.5765
2 | 0.2265 | 0.00485 | 0.0004 | 46.701
2.5 | 0.2829 | 0.00492 | 0.0006 | 57.5
3 | 0.3397 | 0.00503 | 0.0007 | 67.5348
3.5 | 0.3963 | 0.00518 | 0.0009 | 76.5058
4 | 0.4528 | 0.00535 | 0.001 | 84.6355
4.5 | 0.5093 | 0.00552 | 0.0012 | 92.2645
5 | 0.566 | 0.00567 | 0.0013 | 99.8236
5.5 | 0.6226 | 0.00586 | 0.0015 | 106.2457
6 | 0.679 | 0.00609 | 0.0017 | 111.4943
6.5 | 0.7355 | 0.00629 | 0.0019 | 116.9316
7 | 0.7914 | 0.00656 | 0.0021 | 120.6402
7.5 | 0.8471 | 0.00685 | 0.0024 | 123.6642
8 | 0.9026 | 0.00713 | 0.0027 | 126.5919
8.5 | 0.9576 | 0.00746 | 0.0031 | 128.3646
9 | 1.0123 | 0.00777 | 0.0035 | 130.2831
9.5 | 1.0664 | 0.00814 | 0.0041 | 131.0074
10 | 1.1204 | 0.00843 | 0.0046 | 132.9063
10.5 | 1.177 | 0.0084 | 0.0045 | 140.119
11 | 1.2308 | 0.00894 | 0.0049 | 137.6734
11.5 | 1.2827 | 0.00947 | 0.0058 | 135.4488
12 | 1.3344 | 0.00999 | 0.0067 | 133.5736
12.5 | 1.3859 | 0.01052 | 0.0076 | 131.7395
13 | 1.4367 | 0.0111 | 0.0085 | 129.4324
13.5 | 1.4866 | 0.01173 | 0.0096 | 126.7349
14 | 1.5354 | 0.01244 | 0.0108 | 123.4244
14.5 | 1.5817 | 0.01333 | 0.0122 | 118.6572
15 | 1.6266 | 0.01428 | 0.0139 | 113.9076
16 | 1.7121 | 0.0162 | 0.0176 | 105.6852
16.5 | 1.7514 | 0.01724 | 0.0198 | 101.5893
17 | 1.7865 | 0.01839 | 0.0225 | 97.1452
17.5 | 1.814 | 0.01965 | 0.0262 | 92.3155
18 | 1.8206 | 0.02103 | 0.0329 | 86.5716
18.5 | 1.8461 | 0.02364 | 0.0329 | 78.0922
19 | 1.8647 | 0.02711 | 0.0319 | 68.7827
19.5 | 1.8696 | 0.03219 | 0.0302 | 58.0801
20 | 1.8654 | 0.03837 | 0.028 | 48.6161

## 149. Re 20M Mach 0.25 (1)
BIGFOIL.COM POLAR EXPORT
lwk79100
LWK 79-100 |  |  |  | Cl Max: | 0.956 | at alpha= | 10 | deg
JavaFoil+Calcfoil stall+Eppler ext transition |  |  |  | L/D Max: | 94.831 | at alpha= | 9 | deg
Re: | 20000000 |  |  | Cd Min: | 0.00736 | at alpha= | -0.5 | deg
Mach: | 0.25 |  |  | Cl=0 at alpha= | 0 | deg
|  |  |  | @ Cl=0.1, Cd= | 0.0074239
|  |  |  | @ Cl=0.4, Cd= | 0.0079442
|  |  |  | @ Cl=0.6, Cd= | 0.10347
alpha (deg) | Cl | Cd | Cm | Cl/Cd
-15 | -0.472 | 0.10264 | 0.002 | -4.598
-14.5 | -0.531 | 0.09316 | 0.002 | -5.701
-14 | -0.586 | 0.08485 | 0.003 | -6.91
-13.5 | -0.641 | 0.07415 | 0.003 | -8.641
-13 | -0.703 | 0.05633 | 0.003 | -12.473
-12.5 | -0.773 | 0.03609 | 0.003 | -21.427
-12 | -0.834 | 0.02395 | 0.003 | -34.809
-11.5 | -0.884 | 0.01706 | 0.003 | -51.819
-11 | -0.936 | 0.0126 | 0.003 | -74.314
-10.5 | -0.953 | 0.0106 | 0.003 | -89.915
-10 | -0.956 | 0.01035 | 0.003 | -92.323
-9.5 | -0.948 | 0.01039 | 0.003 | -91.271
-9 | -0.932 | 0.00983 | 0.003 | -94.831
-8.5 | -0.909 | 0.01013 | 0.002 | -89.672
-8 | -0.878 | 0.00957 | 0.002 | -91.77
-7.5 | -0.842 | 0.00915 | 0.002 | -92.101
-7 | -0.801 | 0.00876 | 0.002 | -91.394
-6.5 | -0.755 | 0.00845 | 0.002 | -89.39
-6 | -0.706 | 0.00818 | 0.002 | -86.282
-5.5 | -0.653 | 0.00798 | 0.002 | -81.755
-5 | -0.597 | 0.0078 | 0.001 | -76.6
-4.5 | -0.54 | 0.00849 | 0.001 | -63.637
-4 | -0.482 | 0.00829 | 0.001 | -58.108
-3.5 | -0.423 | 0.00804 | 0.001 | -52.617
-3 | -0.363 | 0.00779 | 0.001 | -46.653
-2.5 | -0.303 | 0.00763 | 0.001 | -39.746
-2 | -0.243 | 0.0075 | 0.001 | -32.39
-1.5 | -0.182 | 0.0075 | 0 | -24.32
-1 | -0.122 | 0.00746 | 0 | -16.29
-0.5 | -0.061 | 0.00736 | 0 | -8.266
0 | 0 | 0.00743 | 0 | 0
0.5 | 0.061 | 0.00736 | 0 | 8.266
1 | 0.122 | 0.00746 | 0 | 16.29
1.5 | 0.182 | 0.0075 | 0 | 24.32
2 | 0.243 | 0.0075 | -0.001 | 32.39
2.5 | 0.303 | 0.00763 | -0.001 | 39.746
3 | 0.363 | 0.00779 | -0.001 | 46.653
3.5 | 0.423 | 0.00804 | -0.001 | 52.617
4 | 0.482 | 0.00829 | -0.001 | 58.108
4.5 | 0.54 | 0.00849 | -0.001 | 63.637
5 | 0.597 | 0.0078 | -0.001 | 76.6
5.5 | 0.653 | 0.00798 | -0.002 | 81.757
6 | 0.706 | 0.00818 | -0.002 | 86.285
6.5 | 0.755 | 0.00845 | -0.002 | 89.395
7 | 0.801 | 0.00876 | -0.002 | 91.4
7.5 | 0.842 | 0.00915 | -0.002 | 92.11
8 | 0.879 | 0.00957 | -0.002 | 91.78
8.5 | 0.909 | 0.01013 | -0.002 | 89.685
9 | 0.932 | 0.00983 | -0.003 | 94.831
9.5 | 0.948 | 0.01039 | -0.003 | 91.271
10 | 0.956 | 0.01035 | -0.003 | 92.323
10.5 | 0.953 | 0.01057 | -0.003 | 90.186
11 | 0.936 | 0.0126 | -0.003 | 74.297
11.5 | 0.884 | 0.01706 | -0.003 | 51.819
12 | 0.834 | 0.02395 | -0.003 | 34.809
12.5 | 0.778 | 0.03402 | -0.003 | 22.868
13 | 0.708 | 0.05286 | -0.003 | 13.392
13.5 | 0.641 | 0.07415 | -0.003 | 8.641
14 | 0.586 | 0.08485 | -0.003 | 6.91
14.5 | 0.53 | 0.09412 | -0.002 | 5.636
15 | 0.472 | 0.10347 | -0.002 | 4.557

## 150. Re 20M Mach 0.25 (2)
BIGFOIL.COM POLAR EXPORT
lwk79100
LWK 79-100 |  |  |  | Cl Max: | 1.7276 | at alpha= | 16.5 | deg
XFOIL ncrit=9 |  |  |  | L/D Max: | 134.183 | at alpha= | 10.5 | deg
Re: | 20000000 |  |  | Cd Min: | 0.14877 | at alpha= | 20 | deg
Mach: | 0.25 |  |  | Cl=0 at alpha= | -0.00085616 | deg
|  |  |  | @ Cl=0.1, Cd= | 0.0046471
|  |  |  | @ Cl=0.4, Cd= | 0.0051868
|  |  |  | @ Cl=0.6, Cd= | 0.0058043
alpha (deg) | Cl | Cd | Cm | Cl/Cd
-20 | -1.2754 | 0.13995 | 0.0205 | -9.1133
-19.5 | -1.4047 | 0.11618 | 0.009 | -12.0907
-19 | -1.4978 | 0.0952 | -0.0034 | -15.7332
-18.5 | -1.5869 | 0.07501 | -0.0158 | -21.1558
-18 | -1.6373 | 0.06083 | -0.0242 | -26.916
-17.5 | -1.6886 | 0.04755 | -0.0319 | -35.5121
-17 | -1.7223 | 0.03705 | -0.0373 | -46.4858
-16.5 | -1.7326 | 0.02938 | -0.0408 | -58.9721
-16 | -1.7323 | 0.02354 | -0.0424 | -73.5896
-15.5 | -1.7181 | 0.02043 | -0.0387 | -84.0969
-15 | -1.6899 | 0.0186 | -0.0336 | -90.8548
-14.5 | -1.6522 | 0.0169 | -0.0294 | -97.7633
-14 | -1.6083 | 0.01543 | -0.0259 | -104.232
-13.5 | -1.56 | 0.01416 | -0.0228 | -110.1695
-13 | -1.5098 | 0.01296 | -0.02 | -116.4969
-12.5 | -1.4568 | 0.01198 | -0.0175 | -121.6027
-12 | -1.4023 | 0.01112 | -0.0154 | -126.1061
-11.5 | -1.3468 | 0.01039 | -0.0134 | -129.6246
-11 | -1.2904 | 0.00976 | -0.0116 | -132.2131
-10.5 | -1.2319 | 0.00919 | -0.0103 | -134.0479
-10 | -1.1715 | 0.00902 | -0.0097 | -129.878
-9.5 | -1.1142 | 0.00857 | -0.0084 | -130.0117
-9 | -1.056 | 0.00819 | -0.0073 | -128.9377
-8.5 | -0.998 | 0.00778 | -0.0063 | -128.2776
-8 | -0.9395 | 0.00742 | -0.0055 | -126.6173
-7.5 | -0.8811 | 0.00706 | -0.0047 | -124.8017
-7 | -0.8223 | 0.00673 | -0.004 | -122.1842
-6.5 | -0.7634 | 0.00644 | -0.0035 | -118.5404
-6 | -0.7044 | 0.00619 | -0.003 | -113.7964
-5.5 | -0.6453 | 0.00596 | -0.0026 | -108.2718
-5 | -0.5861 | 0.00576 | -0.0022 | -101.7535
-4.5 | -0.5271 | 0.00558 | -0.0019 | -94.4624
-4 | -0.4683 | 0.00541 | -0.0016 | -86.5619
-3.5 | -0.4097 | 0.00521 | -0.0013 | -78.6372
-3 | -0.351 | 0.00506 | -0.001 | -69.3676
-2.5 | -0.2923 | 0.00494 | -0.0008 | -59.17
-2 | -0.2339 | 0.00486 | -0.0006 | -48.1276
-1.5 | -0.1752 | 0.00477 | -0.0005 | -36.7296
-1 | -0.1168 | 0.00465 | -0.0003 | -25.1183
-0.5 | -0.0583 | 0.00465 | -0.0002 | -12.5376
0 | 0.0001 | 0.00461 | 0 | 0.021692
0.5 | 0.0582 | 0.00464 | 0.0002 | 12.5431
1 | 0.1168 | 0.00465 | 0.0003 | 25.1183
1.5 | 0.1752 | 0.00477 | 0.0005 | 36.7296
2 | 0.2339 | 0.00486 | 0.0006 | 48.1276
2.5 | 0.2923 | 0.00494 | 0.0008 | 59.17
3 | 0.3511 | 0.00507 | 0.001 | 69.2505
3.5 | 0.4097 | 0.00521 | 0.0013 | 78.6372
4 | 0.4684 | 0.00541 | 0.0016 | 86.5804
4.5 | 0.5272 | 0.00558 | 0.0019 | 94.4803
5 | 0.5862 | 0.00576 | 0.0022 | 101.7708
5.5 | 0.6454 | 0.00595 | 0.0025 | 108.4706
6 | 0.7045 | 0.00619 | 0.003 | 113.8126
6.5 | 0.7635 | 0.00644 | 0.0034 | 118.5559
7 | 0.8224 | 0.00673 | 0.004 | 122.1991
8 | 0.9396 | 0.00742 | 0.0055 | 126.6307
8.5 | 0.998 | 0.00778 | 0.0063 | 128.2776
9 | 1.0561 | 0.00819 | 0.0073 | 128.9499
9.5 | 1.1143 | 0.00857 | 0.0084 | 130.0233
10 | 1.1716 | 0.009 | 0.0097 | 130.1778
10.5 | 1.2318 | 0.00918 | 0.0104 | 134.183
11 | 1.2901 | 0.00976 | 0.0117 | 132.1824
11.5 | 1.3465 | 0.01038 | 0.0134 | 129.7206
12 | 1.4021 | 0.0111 | 0.0154 | 126.3153
12.5 | 1.4562 | 0.01199 | 0.0176 | 121.4512
13 | 1.5096 | 0.01293 | 0.02 | 116.7517
13.5 | 1.5599 | 0.01412 | 0.0228 | 110.4745
14 | 1.6074 | 0.01544 | 0.026 | 104.1062
14.5 | 1.6523 | 0.01683 | 0.0294 | 98.1759
15 | 1.691 | 0.01846 | 0.0335 | 91.6035
15.5 | 1.7161 | 0.02042 | 0.039 | 84.0402
16 | 1.7236 | 0.0236 | 0.0436 | 73.0339
16.5 | 1.7276 | 0.02936 | 0.0415 | 58.842
17 | 1.7126 | 0.03758 | 0.0375 | 45.5721
17.5 | 1.6783 | 0.04821 | 0.0319 | 34.8123
18 | 1.6455 | 0.05931 | 0.0258 | 27.7441
18.5 | 1.5718 | 0.07655 | 0.0151 | 20.533
19 | 1.5123 | 0.09256 | 0.0057 | 16.3386
19.5 | 1.3868 | 0.11821 | -0.0099 | 11.7317
20 | 1.2263 | 0.14877 | -0.0272 | 8.2429

## 151. Re 20M Mach 0.50 (1)
BIGFOIL.COM POLAR EXPORT
lwk79100
LWK 79-100 |  |  |  | Cl Max: | 1.074 | at alpha= | 20 | deg
JavaFoil+Calcfoil stall+Eppler ext transition |  |  |  | L/D Max: | 81.653 | at alpha= | 6 | deg
Re: | 20000000 |  |  | Cd Min: | 0.00741 | at alpha= | 3 | deg
Mach: | 0.5 |  |  | Cl=0 at alpha= | 0 | deg
|  |  |  | @ Cl=0.1, Cd= | 0.0077935
|  |  |  | @ Cl=0.4, Cd= | 0.00746
|  |  |  | @ Cl=0.6, Cd= | 0.0082647
alpha (deg) | Cl | Cd | Cm | Cl/Cd
-20 | -1.074 | 0.19425 | 0.004 | -5.528
-19.5 | -1.047 | 0.18846 | 0.004 | -5.556
-19 | -1.022 | 0.17404 | 0.004 | -5.875
-18.5 | -0.996 | 0.16665 | 0.003 | -5.976
-18 | -0.969 | 0.1617 | 0.003 | -5.99
-17.5 | -0.941 | 0.15827 | 0.003 | -5.948
-17 | -0.914 | 0.15481 | 0.003 | -5.904
-16.5 | -0.889 | 0.14133 | 0.003 | -6.293
-16 | -0.862 | 0.13477 | 0.003 | -6.398
-15.5 | -0.835 | 0.12348 | 0.003 | -6.765
-15 | -0.808 | 0.11964 | 0.003 | -6.753
-14.5 | -0.782 | 0.11078 | 0.003 | -7.056
-14 | -0.759 | 0.09921 | 0.003 | -7.648
-13.5 | -0.73 | 0.09497 | 0.002 | -7.69
-13 | -0.707 | 0.08512 | 0.002 | -8.309
-12.5 | -0.688 | 0.07351 | 0.003 | -9.359
-12 | -0.654 | 0.07674 | 0.002 | -8.525
-11.5 | -0.658 | 0.05048 | 0.003 | -13.028
-11 | -0.679 | 0.02414 | 0.003 | -28.107
-10.5 | -0.67 | 0.01663 | 0.003 | -40.314
-10 | -0.552 | 0.05711 | 0.002 | -9.672
-9.5 | -0.595 | 0.01908 | 0.003 | -31.183
-9 | -0.597 | 0.01239 | 0.003 | -48.176
-8.5 | -0.516 | 0.02397 | 0.002 | -21.512
-8 | -0.446 | 0.04412 | 0.002 | -10.106
-7.5 | -0.681 | 0.01027 | 0.002 | -66.296
-7 | -0.794 | 0.01002 | 0.002 | -79.226
-6.5 | -0.793 | 0.00996 | 0.002 | -79.655
-6 | -0.762 | 0.00934 | 0.002 | -81.623
-5.5 | -0.715 | 0.00887 | 0.002 | -80.626
-5 | -0.659 | 0.00855 | 0.002 | -77.095
-4.5 | -0.599 | 0.00827 | 0.001 | -72.441
-4 | -0.536 | 0.00798 | 0.001 | -67.166
-3.5 | -0.471 | 0.00776 | 0.001 | -60.699
-3 | -0.405 | 0.00829 | 0.001 | -48.883
-2.5 | -0.339 | 0.00807 | 0.001 | -41.94
-2 | -0.271 | 0.00791 | 0.001 | -34.313
-1.5 | -0.204 | 0.00788 | 0 | -25.845
-1 | -0.136 | 0.00782 | 0 | -17.371
-0.5 | -0.068 | 0.00777 | 0 | -8.753
0 | 0 | 0.0078 | 0 | 0
0.5 | 0.068 | 0.00777 | 0 | 8.753
1 | 0.136 | 0.00782 | 0 | 17.371
1.5 | 0.204 | 0.00788 | 0 | 25.845
2 | 0.271 | 0.00791 | -0.001 | 34.313
2.5 | 0.339 | 0.00807 | -0.001 | 41.94
3 | 0.405 | 0.00741 | -0.001 | 54.719
3.5 | 0.471 | 0.00776 | -0.001 | 60.7
4 | 0.536 | 0.00798 | -0.001 | 67.168
4.5 | 0.599 | 0.00826 | -0.001 | 72.528
5 | 0.659 | 0.00854 | -0.002 | 77.172
5.5 | 0.715 | 0.00887 | -0.002 | 80.632
6 | 0.762 | 0.00933 | -0.002 | 81.653
6.5 | 0.793 | 0.00996 | -0.002 | 79.666
7 | 0.794 | 0.01002 | -0.002 | 79.239
7.5 | 0.681 | 0.01032 | -0.002 | 65.935
8 | 0.444 | 0.04538 | -0.002 | 9.786
8.5 | 0.518 | 0.0232 | -0.002 | 22.315
9 | 0.597 | 0.01243 | -0.003 | 48.004
9.5 | 0.593 | 0.01959 | -0.003 | 30.281
10 | 0.549 | 0.05976 | -0.002 | 9.184
10.5 | 0.67 | 0.01659 | -0.003 | 40.413
11 | 0.679 | 0.02412 | -0.003 | 28.132
11.5 | 0.658 | 0.05028 | -0.003 | 13.088
12 | 0.654 | 0.07674 | -0.002 | 8.526
12.5 | 0.688 | 0.07319 | -0.003 | 9.405
13 | 0.707 | 0.08485 | -0.002 | 8.338
13.5 | 0.73 | 0.09508 | -0.002 | 7.683
14 | 0.759 | 0.09951 | -0.003 | 7.625
14.5 | 0.782 | 0.11078 | -0.003 | 7.056
15 | 0.808 | 0.12091 | -0.003 | 6.681
15.5 | 0.835 | 0.12376 | -0.003 | 6.749
16 | 0.863 | 0.13375 | -0.003 | 6.449
16.5 | 0.89 | 0.14135 | -0.003 | 6.293
17 | 0.914 | 0.15463 | -0.003 | 5.911
17.5 | 0.942 | 0.15829 | -0.003 | 5.949
18 | 0.969 | 0.16204 | -0.003 | 5.978
18.5 | 0.996 | 0.16614 | -0.003 | 5.995
19 | 1.022 | 0.17562 | -0.004 | 5.822
19.5 | 1.047 | 0.18877 | -0.004 | 5.546
20 | 1.074 | 0.19425 | -0.004 | 5.528

## 152. Re 20M Mach 0.50 (2)
BIGFOIL.COM POLAR EXPORT
lwk79100
LWK 79-100 |  |  |  | Cl Max: | 1.0992 | at alpha= | 8.5 | deg
XFOIL ncrit=9 |  |  |  | L/D Max: | 127.703 | at alpha= | 7 | deg
Re: | 20000000 |  |  | Cd Min: | 0.12871 | at alpha= | -13.5 | deg
Mach: | 0.5 |  |  | Cl=0 at alpha= | 0 | deg
|  |  |  | @ Cl=0.1, Cd= | 0.0046551
|  |  |  | @ Cl=0.4, Cd= | 0.0052236
|  |  |  | @ Cl=0.6, Cd= | 0.0058408
alpha (deg) | Cl | Cd | Cm | Cl/Cd
-13.5 | -0.9036 | 0.12871 | 0.0273 | -7.0204
-13 | -0.915 | 0.11777 | 0.0218 | -7.7694
-12.5 | -0.9296 | 0.10665 | 0.0159 | -8.7164
-12 | -0.9451 | 0.09504 | 0.0088 | -9.9442
-11.5 | -0.9578 | 0.08152 | -0.0024 | -11.7493
-11 | -0.9714 | 0.06783 | -0.0136 | -14.3211
-10.5 | -0.9745 | 0.05053 | -0.0339 | -19.2856
-9 | -1.0786 | 0.02466 | -0.0426 | -43.7388
-8.5 | -1.1062 | 0.01807 | -0.0349 | -61.2175
-8 | -1.0992 | 0.01172 | -0.027 | -93.7884
-7 | -0.973 | 0.00762 | -0.0159 | -127.6903
-6.5 | -0.8981 | 0.00716 | -0.013 | -125.433
-6 | -0.8248 | 0.00675 | -0.0106 | -122.1926
-5.5 | -0.7524 | 0.0064 | -0.0086 | -117.5625
-5 | -0.6806 | 0.00611 | -0.007 | -111.3912
-4.5 | -0.6096 | 0.00588 | -0.0057 | -103.6735
-4 | -0.5398 | 0.00566 | -0.0045 | -95.371
-3.5 | -0.4707 | 0.00545 | -0.0036 | -86.367
-3 | -0.4026 | 0.00523 | -0.0028 | -76.979
-2.5 | -0.3347 | 0.00506 | -0.0021 | -66.1462
-2 | -0.2673 | 0.00491 | -0.0015 | -54.4399
-1.5 | -0.2002 | 0.00482 | -0.0011 | -41.5353
-1 | -0.1334 | 0.00468 | -0.0007 | -28.5043
-0.5 | -0.0664 | 0.00464 | -0.0004 | -14.3103
0 | 0 | 0.00464 | 0 | 0
0.5 | 0.0663 | 0.00464 | 0.0004 | 14.2888
1 | 0.1334 | 0.00467 | 0.0007 | 28.5653
1.5 | 0.2002 | 0.00482 | 0.0011 | 41.5353
2 | 0.2673 | 0.00491 | 0.0015 | 54.4399
2.5 | 0.3348 | 0.00507 | 0.0021 | 66.0355
3 | 0.4027 | 0.00523 | 0.0027 | 76.9981
3.5 | 0.4708 | 0.00545 | 0.0036 | 86.3853
4 | 0.5399 | 0.00566 | 0.0045 | 95.3887
4.5 | 0.6097 | 0.00587 | 0.0057 | 103.8671
5 | 0.6806 | 0.00612 | 0.007 | 111.2092
5.5 | 0.7524 | 0.0064 | 0.0086 | 117.5625
6 | 0.8248 | 0.00675 | 0.0106 | 122.1926
6.5 | 0.8982 | 0.00716 | 0.013 | 125.4469
7 | 0.9731 | 0.00762 | 0.0159 | 127.7034
7.5 | 1.0489 | 0.00827 | 0.0196 | 126.8319
8 | 1.0982 | 0.01182 | 0.0272 | 92.9103
8.5 | 1.0992 | 0.01862 | 0.0353 | 59.0333
9 | 1.0663 | 0.02509 | 0.0436 | 42.499
9.5 | 1.0201 | 0.03128 | 0.0472 | 32.6119
10 | 0.9872 | 0.04069 | 0.0421 | 24.2615
11 | 0.9715 | 0.06774 | 0.0137 | 14.3416
11.5 | 0.9569 | 0.08157 | 0.0024 | 11.731
12 | 0.948 | 0.09487 | -0.009 | 9.9926
12.5 | 0.9282 | 0.10663 | -0.0157 | 8.7049
13 | 0.9164 | 0.11728 | -0.0212 | 7.8138
13.5 | 0.9029 | 0.12856 | -0.0271 | 7.0232