## index
index | Re | Mach | Datasource
1 | 50000 | 0 | JavaFoil+Calcfoil stall+Eppler ext transition
2 | 50000 | 0 | XFOIL ncrit=9
3 | 50000 | 0.1 | JavaFoil+Calcfoil stall+Eppler ext transition
4 | 50000 | 0.1 | XFOIL ncrit=9
5 | 50000 | 0.25 | JavaFoil+Calcfoil stall+Eppler ext transition
6 | 50000 | 0.25 | XFOIL ncrit=9
7 | 50000 | 0.5 | JavaFoil+Calcfoil stall+Eppler ext transition
8 | 50000 | 0.5 | XFOIL ncrit=9
9 | 100000 | 0 | JavaFoil+Calcfoil stall+Eppler ext transition
10 | 100000 | 0 | XFOIL ncrit=9
11 | 100000 | 0.1 | JavaFoil+Calcfoil stall+Eppler ext transition
12 | 100000 | 0.1 | XFOIL ncrit=9
13 | 100000 | 0.25 | JavaFoil+Calcfoil stall+Eppler ext transition
14 | 100000 | 0.25 | XFOIL ncrit=9
15 | 100000 | 0.5 | JavaFoil+Calcfoil stall+Eppler ext transition
16 | 100000 | 0.5 | XFOIL ncrit=9
17 | 250000 | 0 | JavaFoil+Calcfoil stall+Eppler ext transition
18 | 250000 | 0 | XFOIL ncrit=9
19 | 250000 | 0.1 | JavaFoil+Calcfoil stall+Eppler ext transition
20 | 250000 | 0.1 | XFOIL ncrit=9
21 | 250000 | 0.25 | JavaFoil+Calcfoil stall+Eppler ext transition
22 | 250000 | 0.25 | XFOIL ncrit=9
23 | 250000 | 0.5 | JavaFoil+Calcfoil stall+Eppler ext transition
24 | 250000 | 0.5 | XFOIL ncrit=9
25 | 500000 | 0 | JavaFoil+Calcfoil stall+Eppler ext transition
26 | 500000 | 0 | XFOIL ncrit=9
27 | 500000 | 0.1 | JavaFoil+Calcfoil stall+Eppler ext transition
28 | 500000 | 0.1 | XFOIL ncrit=9
29 | 500000 | 0.25 | JavaFoil+Calcfoil stall+Eppler ext transition
30 | 500000 | 0.25 | XFOIL ncrit=9
31 | 500000 | 0.5 | JavaFoil+Calcfoil stall+Eppler ext transition
32 | 500000 | 0.5 | XFOIL ncrit=9
33 | 750000 | 0 | JavaFoil+Calcfoil stall+Eppler ext transition
34 | 750000 | 0 | XFOIL ncrit=9
35 | 750000 | 0.1 | JavaFoil+Calcfoil stall+Eppler ext transition
36 | 750000 | 0.1 | XFOIL ncrit=9
37 | 750000 | 0.25 | JavaFoil+Calcfoil stall+Eppler ext transition
38 | 750000 | 0.25 | XFOIL ncrit=9
39 | 750000 | 0.5 | JavaFoil+Calcfoil stall+Eppler ext transition
40 | 750000 | 0.5 | XFOIL ncrit=9
41 | 1000000 | 0 | JavaFoil+Calcfoil stall+Eppler ext transition
42 | 1000000 | 0 | XFOIL ncrit=9
43 | 1000000 | 0.1 | JavaFoil+Calcfoil stall+Eppler ext transition
44 | 1000000 | 0.1 | XFOIL ncrit=9
45 | 1000000 | 0.25 | JavaFoil+Calcfoil stall+Eppler ext transition
46 | 1000000 | 0.25 | XFOIL ncrit=9
47 | 1000000 | 0.5 | JavaFoil+Calcfoil stall+Eppler ext transition
48 | 1000000 | 0.5 | XFOIL ncrit=9
49 | 2000000 | 0 | JavaFoil+Calcfoil stall+Eppler ext transition
50 | 2000000 | 0 | XFOIL ncrit=9
51 | 2000000 | 0.1 | JavaFoil+Calcfoil stall+Eppler ext transition
52 | 2000000 | 0.1 | XFOIL ncrit=9
53 | 2000000 | 0.25 | JavaFoil+Calcfoil stall+Eppler ext transition
54 | 2000000 | 0.25 | XFOIL ncrit=9
55 | 2000000 | 0.5 | JavaFoil+Calcfoil stall+Eppler ext transition
56 | 2000000 | 0.5 | XFOIL ncrit=9
57 | 3000000 | 0 | JavaFoil+Calcfoil stall+Eppler ext transition
58 | 3000000 | 0 | XFOIL ncrit=9
59 | 3000000 | 0.1 | JavaFoil+Calcfoil stall+Eppler ext transition
60 | 3000000 | 0.1 | XFOIL ncrit=9
61 | 3000000 | 0.25 | JavaFoil+Calcfoil stall+Eppler ext transition
62 | 3000000 | 0.25 | XFOIL ncrit=9
63 | 3000000 | 0.5 | JavaFoil+Calcfoil stall+Eppler ext transition
64 | 3000000 | 0.5 | XFOIL ncrit=9
65 | 4000000 | 0 | JavaFoil+Calcfoil stall+Eppler ext transition
66 | 4000000 | 0 | XFOIL ncrit=9
67 | 4000000 | 0.1 | JavaFoil+Calcfoil stall+Eppler ext transition
68 | 4000000 | 0.1 | XFOIL ncrit=9
69 | 4000000 | 0.25 | JavaFoil+Calcfoil stall+Eppler ext transition
70 | 4000000 | 0.25 | XFOIL ncrit=9
71 | 4000000 | 0.5 | JavaFoil+Calcfoil stall+Eppler ext transition
72 | 4000000 | 0.5 | XFOIL ncrit=9
73 | 5000000 | 0 | JavaFoil+Calcfoil stall+Eppler ext transition
74 | 5000000 | 0 | XFOIL ncrit=9
75 | 5000000 | 0.1 | JavaFoil+Calcfoil stall+Eppler ext transition
76 | 5000000 | 0.1 | XFOIL ncrit=9
77 | 5000000 | 0.25 | JavaFoil+Calcfoil stall+Eppler ext transition
78 | 5000000 | 0.25 | XFOIL ncrit=9
79 | 5000000 | 0.5 | JavaFoil+Calcfoil stall+Eppler ext transition
80 | 5000000 | 0.5 | XFOIL ncrit=9
81 | 6000000 | 0 | JavaFoil+Calcfoil stall+Eppler ext transition
82 | 6000000 | 0 | XFOIL ncrit=9
83 | 6000000 | 0.1 | JavaFoil+Calcfoil stall+Eppler ext transition
84 | 6000000 | 0.1 | XFOIL ncrit=9
85 | 6000000 | 0.25 | JavaFoil+Calcfoil stall+Eppler ext transition
86 | 6000000 | 0.25 | XFOIL ncrit=9
87 | 6000000 | 0.5 | JavaFoil+Calcfoil stall+Eppler ext transition
88 | 6000000 | 0.5 | XFOIL ncrit=9
89 | 7000000 | 0 | JavaFoil+Calcfoil stall+Eppler ext transition
90 | 7000000 | 0 | XFOIL ncrit=9
91 | 7000000 | 0.1 | JavaFoil+Calcfoil stall+Eppler ext transition
92 | 7000000 | 0.1 | XFOIL ncrit=9
93 | 7000000 | 0.25 | JavaFoil+Calcfoil stall+Eppler ext transition
94 | 7000000 | 0.25 | XFOIL ncrit=9
95 | 7000000 | 0.5 | JavaFoil+Calcfoil stall+Eppler ext transition
96 | 7000000 | 0.5 | XFOIL ncrit=9
97 | 8000000 | 0 | JavaFoil+Calcfoil stall+Eppler ext transition
98 | 8000000 | 0 | XFOIL ncrit=9
99 | 8000000 | 0.1 | JavaFoil+Calcfoil stall+Eppler ext transition
100 | 8000000 | 0.1 | XFOIL ncrit=9
101 | 8000000 | 0.25 | JavaFoil+Calcfoil stall+Eppler ext transition
102 | 8000000 | 0.25 | XFOIL ncrit=9
103 | 8000000 | 0.5 | JavaFoil+Calcfoil stall+Eppler ext transition
104 | 8000000 | 0.5 | XFOIL ncrit=9
105 | 10000000 | 0 | JavaFoil+Calcfoil stall+Eppler ext transition
106 | 10000000 | 0 | XFOIL ncrit=9
107 | 10000000 | 0.1 | JavaFoil+Calcfoil stall+Eppler ext transition
108 | 10000000 | 0.1 | XFOIL ncrit=9
109 | 10000000 | 0.25 | JavaFoil+Calcfoil stall+Eppler ext transition
110 | 10000000 | 0.25 | XFOIL ncrit=9
111 | 10000000 | 0.5 | JavaFoil+Calcfoil stall+Eppler ext transition
112 | 10000000 | 0.5 | XFOIL ncrit=9
113 | 12000000 | 0 | JavaFoil+Calcfoil stall+Eppler ext transition
114 | 12000000 | 0 | XFOIL ncrit=9
115 | 12000000 | 0.1 | JavaFoil+Calcfoil stall+Eppler ext transition
116 | 12000000 | 0.1 | XFOIL ncrit=9
117 | 12000000 | 0.25 | JavaFoil+Calcfoil stall+Eppler ext transition
118 | 12000000 | 0.25 | XFOIL ncrit=9
119 | 12000000 | 0.5 | JavaFoil+Calcfoil stall+Eppler ext transition
120 | 12000000 | 0.5 | XFOIL ncrit=9
121 | 14000000 | 0 | JavaFoil+Calcfoil stall+Eppler ext transition
122 | 14000000 | 0 | XFOIL ncrit=9
123 | 14000000 | 0.1 | JavaFoil+Calcfoil stall+Eppler ext transition
124 | 14000000 | 0.1 | XFOIL ncrit=9
125 | 14000000 | 0.25 | JavaFoil+Calcfoil stall+Eppler ext transition
126 | 14000000 | 0.25 | XFOIL ncrit=9
127 | 14000000 | 0.5 | JavaFoil+Calcfoil stall+Eppler ext transition
128 | 14000000 | 0.5 | XFOIL ncrit=9
129 | 16000000 | 0 | JavaFoil+Calcfoil stall+Eppler ext transition
130 | 16000000 | 0 | XFOIL ncrit=9
131 | 16000000 | 0.1 | JavaFoil+Calcfoil stall+Eppler ext transition
132 | 16000000 | 0.1 | XFOIL ncrit=9
133 | 16000000 | 0.25 | JavaFoil+Calcfoil stall+Eppler ext transition
134 | 16000000 | 0.25 | XFOIL ncrit=9
135 | 16000000 | 0.5 | JavaFoil+Calcfoil stall+Eppler ext transition
136 | 16000000 | 0.5 | XFOIL ncrit=9
137 | 18000000 | 0 | JavaFoil+Calcfoil stall+Eppler ext transition
138 | 18000000 | 0 | XFOIL ncrit=9
139 | 18000000 | 0.1 | JavaFoil+Calcfoil stall+Eppler ext transition
140 | 18000000 | 0.1 | XFOIL ncrit=9
141 | 18000000 | 0.25 | JavaFoil+Calcfoil stall+Eppler ext transition
142 | 18000000 | 0.25 | XFOIL ncrit=9
143 | 18000000 | 0.5 | JavaFoil+Calcfoil stall+Eppler ext transition
144 | 18000000 | 0.5 | XFOIL ncrit=9
145 | 20000000 | 0 | JavaFoil+Calcfoil stall+Eppler ext transition
146 | 20000000 | 0 | XFOIL ncrit=9
147 | 20000000 | 0.1 | JavaFoil+Calcfoil stall+Eppler ext transition
148 | 20000000 | 0.1 | XFOIL ncrit=9
149 | 20000000 | 0.25 | JavaFoil+Calcfoil stall+Eppler ext transition
150 | 20000000 | 0.25 | XFOIL ncrit=9
151 | 20000000 | 0.5 | JavaFoil+Calcfoil stall+Eppler ext transition
152 | 20000000 | 0.5 | XFOIL ncrit=9

## 1. Re 50k Mach 0.00 (1)
BIGFOIL.COM POLAR EXPORT
NACA66-216 a=0.0
NACA66-216 a=0.0 |  |  |  | Cl Max: | 1.062 | at alpha= | 13.5 | deg
JavaFoil+Calcfoil stall+Eppler ext transition |  |  |  | L/D Max: | 28.722 | at alpha= | 5 | deg
Re: | 50000 |  |  | Cd Min: | 0.01969 | at alpha= | -1.5 | deg
Mach: | 0 |  |  | Cl=0 at alpha= | -1 | deg
|  |  |  | @ Cl=0.1, Cd= | 0.020459
|  |  |  | @ Cl=0.4, Cd= | 0.021664
|  |  |  | @ Cl=0.6, Cd= | 0.023275
alpha (deg) | Cl | Cd | Cm | Cl/Cd
-19.5 | -0.732 | 0.31898 | 0.01 | -2.296
-19 | -0.757 | 0.29972 | 0.009 | -2.525
-18.5 | -0.781 | 0.28483 | 0.009 | -2.74
-18 | -0.803 | 0.266 | 0.009 | -3.021
-17.5 | -0.825 | 0.25493 | 0.008 | -3.238
-17 | -0.846 | 0.23543 | 0.008 | -3.593
-16.5 | -0.865 | 0.22088 | 0.008 | -3.914
-16 | -0.881 | 0.21636 | 0.007 | -4.072
-15.5 | -0.894 | 0.19339 | 0.007 | -4.622
-15 | -0.898 | 0.18484 | 0.006 | -4.856
-14.5 | -0.899 | 0.165 | 0.006 | -5.447
-14 | -0.897 | 0.15781 | 0.006 | -5.685
-13.5 | -0.893 | 0.14564 | 0.005 | -6.129
-13 | -0.885 | 0.13508 | 0.005 | -6.554
-12.5 | -0.875 | 0.12842 | 0.005 | -6.812
-12 | -0.861 | 0.11963 | 0.004 | -7.199
-11.5 | -0.844 | 0.10987 | 0.004 | -7.686
-11 | -0.825 | 0.10401 | 0.003 | -7.928
-10.5 | -0.802 | 0.09412 | 0.003 | -8.516
-10 | -0.776 | 0.08899 | 0.002 | -8.715
-9.5 | -0.747 | 0.08213 | 0.002 | -9.091
-9 | -0.715 | 0.07622 | 0.002 | -9.381
-8.5 | -0.681 | 0.07147 | 0.001 | -9.528
-8 | -0.643 | 0.06619 | 0.001 | -9.72
-7.5 | -0.604 | 0.06192 | 0 | -9.752
-7 | -0.563 | 0.05768 | 0 | -9.757
-6.5 | -0.52 | 0.05422 | -0.001 | -9.596
-6 | -0.477 | 0.05086 | -0.001 | -9.371
-5.5 | -0.432 | 0.04811 | -0.002 | -8.978
-5 | -0.386 | 0.04518 | -0.002 | -8.55
-4.5 | -0.34 | 0.04315 | -0.003 | -7.873
-4 | -0.292 | 0.04115 | -0.003 | -7.108
-3.5 | -0.245 | 0.03945 | -0.004 | -6.201
-3 | -0.196 | 0.03817 | -0.004 | -5.141
-2.5 | -0.179 | 0.02027 | -0.01 | -8.847
-2 | -0.12 | 0.01993 | -0.011 | -6.008
-1.5 | -0.06 | 0.01969 | -0.012 | -3.036
-1 | 0 | 0.02025 | -0.013 | 0.022
-0.5 | 0.059 | 0.02015 | -0.014 | 2.913
0 | 0.116 | 0.02058 | -0.015 | 5.647
0.5 | 0.174 | 0.02071 | -0.016 | 8.401
1 | 0.232 | 0.02088 | -0.017 | 11.094
1.5 | 0.289 | 0.02111 | -0.018 | 13.669
2 | 0.346 | 0.02137 | -0.019 | 16.186
2.5 | 0.403 | 0.02168 | -0.02 | 18.594
3 | 0.46 | 0.02202 | -0.021 | 20.876
3.5 | 0.516 | 0.02245 | -0.022 | 22.983
4 | 0.572 | 0.02294 | -0.023 | 24.919
4.5 | 0.648 | 0.02385 | -0.025 | 27.162
5 | 0.703 | 0.02449 | -0.026 | 28.722
5.5 | 0.633 | 0.04465 | -0.014 | 14.169
6 | 0.677 | 0.04755 | -0.014 | 14.227
6.5 | 0.719 | 0.05065 | -0.014 | 14.203
7 | 0.761 | 0.0536 | -0.014 | 14.201
7.5 | 0.801 | 0.05762 | -0.014 | 13.909
8 | 0.84 | 0.06172 | -0.015 | 13.605
8.5 | 0.876 | 0.06604 | -0.015 | 13.261
9 | 0.91 | 0.07079 | -0.015 | 12.852
9.5 | 0.941 | 0.07585 | -0.015 | 12.41
10 | 0.97 | 0.08216 | -0.016 | 11.805
10.5 | 0.996 | 0.08665 | -0.016 | 11.489
11 | 1.018 | 0.09524 | -0.016 | 10.694
11.5 | 1.036 | 0.10072 | -0.016 | 10.284
12 | 1.048 | 0.11151 | -0.017 | 9.401
12.5 | 1.057 | 0.11985 | -0.017 | 8.817
13 | 1.061 | 0.12897 | -0.017 | 8.23
13.5 | 1.062 | 0.13347 | -0.017 | 7.958
14 | 1.059 | 0.14515 | -0.018 | 7.297
14.5 | 1.053 | 0.15648 | -0.018 | 6.727
15 | 1.043 | 0.16893 | -0.018 | 6.175
15.5 | 1.03 | 0.17804 | -0.018 | 5.787
16 | 1.015 | 0.19327 | -0.019 | 5.252
16.5 | 0.997 | 0.20683 | -0.019 | 4.822
17 | 0.973 | 0.21887 | -0.019 | 4.448
17.5 | 0.947 | 0.2364 | -0.019 | 4.007
18 | 0.92 | 0.25405 | -0.019 | 3.621
18.5 | 0.891 | 0.26669 | -0.019 | 3.342

## 2. Re 50k Mach 0.00 (2)
BIGFOIL.COM POLAR EXPORT
NACA66-216 a=0.0
NACA66-216 a=0.0 |  |  |  | Cl Max: | 1.0293 | at alpha= | 10.5 | deg
XFOIL ncrit=9 |  |  |  | L/D Max: | 21.6344 | at alpha= | 8.5 | deg
Re: | 50000 |  |  | Cd Min: | 0.15383 | at alpha= | 15.5 | deg
Mach: | 0 |  |  | Cl=0 at alpha= | 0.82042 | deg
|  |  |  | @ Cl=0.1, Cd= | 0.053492
|  |  |  | @ Cl=0.4, Cd= | 0.062309
|  |  |  | @ Cl=0.6, Cd= | 0.15383
alpha (deg) | Cl | Cd | Cm | Cl/Cd
-12.5 | -0.3735 | 0.13304 | -0.0379 | -2.8074
-12 | -0.3945 | 0.13017 | -0.0365 | -3.0307
-11.5 | -0.3733 | 0.12439 | -0.0329 | -3.001
-11 | -0.3996 | 0.12251 | -0.027 | -3.2618
-10.5 | -0.3932 | 0.11828 | -0.0222 | -3.3243
-10 | -0.4191 | 0.11578 | -0.0163 | -3.6198
-9 | -0.6963 | 0.08601 | -0.0263 | -8.0956
-8.5 | -0.8058 | 0.08214 | -0.013 | -9.8101
-8 | -0.8566 | 0.0706 | -0.0066 | -12.1331
-7.5 | -0.8797 | 0.06284 | 0.0016 | -13.999
-7 | -0.8772 | 0.05633 | 0.0085 | -15.5725
-6.5 | -0.8573 | 0.05089 | 0.0132 | -16.8461
-6 | -0.8286 | 0.0463 | 0.0173 | -17.8963
-5.5 | -0.7888 | 0.04232 | 0.0204 | -18.6389
-5 | -0.7413 | 0.03924 | 0.022 | -18.8914
-4.5 | -0.1537 | 0.04798 | -0.0363 | -3.2034
-4 | -0.1431 | 0.04714 | -0.0326 | -3.0356
-3.5 | -0.1308 | 0.0465 | -0.0288 | -2.8129
-3 | -0.1172 | 0.04601 | -0.025 | -2.5473
-2.5 | -0.1025 | 0.04565 | -0.0212 | -2.2453
-2 | -0.0871 | 0.04542 | -0.0174 | -1.9177
-1.5 | -0.0714 | 0.04531 | -0.0135 | -1.5758
-1 | -0.0554 | 0.04529 | -0.0097 | -1.2232
-0.5 | -0.0396 | 0.04538 | -0.0059 | -0.87263
0 | -0.0241 | 0.04556 | -0.002 | -0.52897
0.5 | -0.0091 | 0.04583 | 0.0018 | -0.19856
1 | 0.0051 | 0.0462 | 0.0057 | 0.11039
1.5 | 0.0184 | 0.04666 | 0.0096 | 0.39434
2 | 0.0306 | 0.04721 | 0.0135 | 0.64817
2.5 | 0.0415 | 0.04784 | 0.0175 | 0.86747
3 | 0.051 | 0.04853 | 0.0214 | 1.0509
3.5 | 0.0588 | 0.04929 | 0.0254 | 1.1929
4 | 0.065 | 0.0501 | 0.0294 | 1.2974
4.5 | 0.0692 | 0.05094 | 0.0335 | 1.3585
5 | 0.0717 | 0.05178 | 0.0376 | 1.3847
5.5 | 0.1709 | 0.05778 | 0.022 | 2.9578
6 | 0.3718 | 0.06181 | -0.0007 | 6.0152
6.5 | 0.4227 | 0.06271 | -0.0006 | 6.7406
7 | 0.4685 | 0.06307 | 0.0008 | 7.4283
7.5 | 0.4975 | 0.06294 | 0.005 | 7.9044
8 | 0.5886 | 0.05891 | 0.006 | 9.9915
8.5 | 0.7598 | 0.03512 | 0.0214 | 21.6344
9 | 0.7231 | 0.03834 | 0.0342 | 18.8602
9.5 | 0.8596 | 0.0422 | 0.027 | 20.3697
10 | 0.9928 | 0.04948 | 0.016 | 20.0647
10.5 | 1.0293 | 0.05528 | 0.0179 | 18.6198
11 | 1.0165 | 0.05955 | 0.0271 | 17.0697
11.5 | 1.0033 | 0.06503 | 0.0346 | 15.4283
12 | 0.9412 | 0.06871 | 0.0462 | 13.6982
12.5 | 0.8605 | 0.0764 | 0.0527 | 11.2631
13 | 0.7837 | 0.08798 | 0.0527 | 8.9077
13.5 | 0.7155 | 0.10404 | 0.0466 | 6.8772
14 | 0.3935 | 0.14037 | 0.0218 | 2.8033
15 | 0.3916 | 0.14868 | 0.0177 | 2.6338
15.5 | 0.4002 | 0.15383 | 0.0156 | 2.6016

## 3. Re 50k Mach 0.10 (1)
BIGFOIL.COM POLAR EXPORT
NACA66-216 a=0.0
NACA66-216 a=0.0 |  |  |  | Cl Max: | 1.052 | at alpha= | 13 | deg
JavaFoil+Calcfoil stall+Eppler ext transition |  |  |  | L/D Max: | 28.707 | at alpha= | 5 | deg
Re: | 50000 |  |  | Cd Min: | 0.01974 | at alpha= | -1.5 | deg
Mach: | 0.1 |  |  | Cl=0 at alpha= | -1 | deg
|  |  |  | @ Cl=0.1, Cd= | 0.020505
|  |  |  | @ Cl=0.4, Cd= | 0.02173
|  |  |  | @ Cl=0.6, Cd= | 0.023337
alpha (deg) | Cl | Cd | Cm | Cl/Cd
-19 | -0.706 | 0.33039 | 0.009 | -2.136
-18.5 | -0.733 | 0.30369 | 0.009 | -2.414
-18 | -0.76 | 0.28134 | 0.009 | -2.7
-17.5 | -0.786 | 0.26929 | 0.008 | -2.917
-17 | -0.81 | 0.25097 | 0.008 | -3.228
-16.5 | -0.833 | 0.22879 | 0.008 | -3.639
-16 | -0.853 | 0.20834 | 0.007 | -4.094
-15.5 | -0.87 | 0.19962 | 0.007 | -4.356
-15 | -0.876 | 0.18344 | 0.006 | -4.777
-14.5 | -0.881 | 0.17791 | 0.006 | -4.949
-14 | -0.882 | 0.16283 | 0.006 | -5.416
-13.5 | -0.88 | 0.14962 | 0.005 | -5.882
-13 | -0.875 | 0.14097 | 0.005 | -6.208
-12.5 | -0.867 | 0.13068 | 0.005 | -6.633
-12 | -0.855 | 0.11919 | 0.004 | -7.175
-11.5 | -0.84 | 0.11305 | 0.004 | -7.432
-11 | -0.822 | 0.10346 | 0.003 | -7.942
-10.5 | -0.8 | 0.09784 | 0.003 | -8.177
-10 | -0.775 | 0.09074 | 0.002 | -8.542
-9.5 | -0.747 | 0.08172 | 0.002 | -9.141
-9 | -0.716 | 0.07727 | 0.002 | -9.267
-8.5 | -0.682 | 0.07109 | 0.001 | -9.6
-8 | -0.645 | 0.06697 | 0.001 | -9.633
-7.5 | -0.606 | 0.06249 | 0 | -9.695
-7 | -0.565 | 0.05811 | 0 | -9.72
-6.5 | -0.522 | 0.05457 | -0.001 | -9.572
-6 | -0.479 | 0.05113 | -0.001 | -9.361
-5.5 | -0.434 | 0.04814 | -0.002 | -9.011
-5 | -0.388 | 0.04532 | -0.002 | -8.561
-4.5 | -0.341 | 0.04319 | -0.003 | -7.902
-4 | -0.294 | 0.04124 | -0.003 | -7.126
-3.5 | -0.246 | 0.03952 | -0.004 | -6.22
-3 | -0.197 | 0.03809 | -0.004 | -5.178
-2.5 | -0.18 | 0.02033 | -0.01 | -8.86
-2 | -0.12 | 0.01998 | -0.011 | -6.021
-1.5 | -0.06 | 0.01974 | -0.012 | -3.043
-1 | 0 | 0.02027 | -0.013 | 0.022
-0.5 | 0.059 | 0.02018 | -0.014 | 2.923
0 | 0.117 | 0.02064 | -0.015 | 5.658
0.5 | 0.175 | 0.02077 | -0.016 | 8.419
1 | 0.233 | 0.02091 | -0.017 | 11.136
1.5 | 0.29 | 0.02118 | -0.018 | 13.69
2 | 0.348 | 0.02142 | -0.019 | 16.229
2.5 | 0.405 | 0.02176 | -0.02 | 18.618
3 | 0.462 | 0.02211 | -0.021 | 20.897
3.5 | 0.518 | 0.02253 | -0.022 | 23.007
4 | 0.574 | 0.02303 | -0.023 | 24.941
4.5 | 0.651 | 0.02394 | -0.025 | 27.172
5 | 0.707 | 0.02461 | -0.027 | 28.707
5.5 | 0.636 | 0.04471 | -0.014 | 14.213
6 | 0.68 | 0.04773 | -0.014 | 14.238
6.5 | 0.723 | 0.05087 | -0.014 | 14.203
7 | 0.764 | 0.05387 | -0.014 | 14.189
7.5 | 0.804 | 0.058 | -0.014 | 13.871
8 | 0.843 | 0.06132 | -0.014 | 13.739
8.5 | 0.878 | 0.06668 | -0.015 | 13.173
9 | 0.912 | 0.0717 | -0.015 | 12.72
9.5 | 0.943 | 0.07675 | -0.016 | 12.284
10 | 0.971 | 0.08139 | -0.016 | 11.925
10.5 | 0.996 | 0.08814 | -0.016 | 11.295
11 | 1.017 | 0.09514 | -0.016 | 10.689
11.5 | 1.033 | 0.10351 | -0.016 | 9.98
12 | 1.043 | 0.10989 | -0.017 | 9.495
12.5 | 1.05 | 0.11835 | -0.017 | 8.869
13 | 1.052 | 0.12822 | -0.017 | 8.202
13.5 | 1.05 | 0.13853 | -0.017 | 7.578
14 | 1.044 | 0.1486 | -0.018 | 7.023
14.5 | 1.034 | 0.15853 | -0.017 | 6.521
15 | 1.021 | 0.17465 | -0.018 | 5.843
15.5 | 1.004 | 0.18815 | -0.018 | 5.337
16 | 0.985 | 0.19999 | -0.018 | 4.925
16.5 | 0.963 | 0.21532 | -0.018 | 4.473
17 | 0.935 | 0.23 | -0.019 | 4.065
17.5 | 0.905 | 0.25058 | -0.019 | 3.61
18 | 0.873 | 0.26534 | -0.019 | 3.29

## 4. Re 50k Mach 0.10 (2)
BIGFOIL.COM POLAR EXPORT
NACA66-216 a=0.0
NACA66-216 a=0.0 |  |  |  | Cl Max: | 1.0246 | at alpha= | 10.5 | deg
XFOIL ncrit=9 |  |  |  | L/D Max: | 21.0716 | at alpha= | 8.5 | deg
Re: | 50000 |  |  | Cd Min: | 0.17385 | at alpha= | 15.5 | deg
Mach: | 0.1 |  |  | Cl=0 at alpha= | 0.81818 | deg
|  |  |  | @ Cl=0.1, Cd= | 0.053831
|  |  |  | @ Cl=0.4, Cd= | 0.062546
|  |  |  | @ Cl=0.6, Cd= | 0.17385
alpha (deg) | Cl | Cd | Cm | Cl/Cd
-12 | -0.3926 | 0.1307 | -0.0366 | -3.0038
-11.5 | -0.3733 | 0.12509 | -0.0328 | -2.9843
-10.5 | -0.3934 | 0.11893 | -0.0222 | -3.3078
-9 | -0.6985 | 0.0858 | -0.0273 | -8.141
-8.5 | -0.7935 | 0.0797 | -0.0165 | -9.9561
-8 | -0.8618 | 0.07109 | -0.0068 | -12.1227
-7.5 | -0.8772 | 0.06356 | 0.0006 | -13.8011
-7 | -0.8779 | 0.05707 | 0.0077 | -15.3829
-6.5 | -0.8595 | 0.05156 | 0.0126 | -16.6699
-6 | -0.8322 | 0.04687 | 0.0169 | -17.7555
-5.5 | -0.7935 | 0.04279 | 0.0201 | -18.5441
-5 | -0.7462 | 0.03961 | 0.0219 | -18.8387
-4.5 | -0.1545 | 0.04825 | -0.0365 | -3.2021
-4 | -0.1439 | 0.04739 | -0.0327 | -3.0365
-3.5 | -0.1315 | 0.04673 | -0.0289 | -2.814
-3 | -0.1178 | 0.04623 | -0.0251 | -2.5481
-2.5 | -0.103 | 0.04587 | -0.0213 | -2.2455
-2 | -0.0876 | 0.04563 | -0.0175 | -1.9198
-1.5 | -0.0718 | 0.04552 | -0.0136 | -1.5773
-1 | -0.0557 | 0.0455 | -0.0098 | -1.2242
-0.5 | -0.0398 | 0.04558 | -0.0059 | -0.87319
0 | -0.0242 | 0.04577 | -0.0021 | -0.52873
0.5 | -0.0091 | 0.04605 | 0.0018 | -0.19761
1 | 0.0052 | 0.04643 | 0.0057 | 0.112
1.5 | 0.0186 | 0.0469 | 0.0096 | 0.39659
2 | 0.0309 | 0.04745 | 0.0135 | 0.65121
2.5 | 0.042 | 0.04809 | 0.0174 | 0.87336
3 | 0.0516 | 0.04881 | 0.0214 | 1.0572
3.5 | 0.0596 | 0.04959 | 0.0254 | 1.2019
4 | 0.0659 | 0.05042 | 0.0294 | 1.307
4.5 | 0.0703 | 0.05128 | 0.0334 | 1.3709
5 | 0.073 | 0.05216 | 0.0375 | 1.3995
5.5 | 0.1829 | 0.05896 | 0.02 | 3.1021
6 | 0.3726 | 0.06201 | -0.0005 | 6.0087
6.5 | 0.4191 | 0.06292 | 0.0002 | 6.6608
7 | 0.4704 | 0.06334 | 0.001 | 7.4266
7.5 | 0.5298 | 0.06247 | 0.0024 | 8.4809
8 | 0.6735 | 0.04989 | 0.0058 | 13.4997
8.5 | 0.7531 | 0.03574 | 0.0233 | 21.0716
9 | 0.7233 | 0.03889 | 0.0351 | 18.5986
9.5 | 0.8707 | 0.04292 | 0.0268 | 20.2866
10 | 0.9883 | 0.05005 | 0.018 | 19.7463
10.5 | 1.0246 | 0.05593 | 0.0199 | 18.3193
11 | 1.009 | 0.06016 | 0.0293 | 16.7719
11.5 | 0.9907 | 0.06531 | 0.0374 | 15.1692
12 | 0.9174 | 0.06925 | 0.049 | 13.2477
12.5 | 0.8422 | 0.07764 | 0.0539 | 10.8475
13 | 0.7657 | 0.08993 | 0.0527 | 8.5144
13.5 | 0.7264 | 0.10373 | 0.0482 | 7.0028
14 | 0.6145 | 0.13822 | 0.0265 | 4.4458
14.5 | 0.5578 | 0.16135 | 0.0091 | 3.4571
15 | 0.5592 | 0.16728 | 0.0064 | 3.3429
15.5 | 0.5668 | 0.17385 | 0.0036 | 3.2603

## 5. Re 50k Mach 0.25 (1)
BIGFOIL.COM POLAR EXPORT
NACA66-216 a=0.0
NACA66-216 a=0.0 |  |  |  | Cl Max: | 1.002 | at alpha= | 11.5 | deg
JavaFoil+Calcfoil stall+Eppler ext transition |  |  |  | L/D Max: | 28.606 | at alpha= | 5 | deg
Re: | 50000 |  |  | Cd Min: | 0.02006 | at alpha= | -1.5 | deg
Mach: | 0.25 |  |  | Cl=0 at alpha= | -1 | deg
|  |  |  | @ Cl=0.1, Cd= | 0.020811
|  |  |  | @ Cl=0.4, Cd= | 0.022013
|  |  |  | @ Cl=0.6, Cd= | 0.023618
alpha (deg) | Cl | Cd | Cm | Cl/Cd
-17 | -0.479 | 0.34707 | 0.009 | -1.381
-16.5 | -0.542 | 0.34382 | 0.008 | -1.577
-16 | -0.601 | 0.2983 | 0.008 | -2.016
-15.5 | -0.653 | 0.2752 | 0.007 | -2.372
-15 | -0.689 | 0.24927 | 0.007 | -2.765
-14.5 | -0.721 | 0.21805 | 0.006 | -3.305
-14 | -0.748 | 0.20407 | 0.006 | -3.663
-13.5 | -0.769 | 0.18308 | 0.005 | -4.201
-13 | -0.785 | 0.16815 | 0.005 | -4.671
-12.5 | -0.796 | 0.15 | 0.005 | -5.306
-12 | -0.801 | 0.13704 | 0.004 | -5.844
-11.5 | -0.8 | 0.1233 | 0.004 | -6.489
-11 | -0.794 | 0.11337 | 0.003 | -7.002
-10.5 | -0.782 | 0.10364 | 0.003 | -7.547
-10 | -0.765 | 0.09659 | 0.002 | -7.924
-9.5 | -0.744 | 0.08798 | 0.002 | -8.456
-9 | -0.718 | 0.08164 | 0.002 | -8.796
-8.5 | -0.688 | 0.07471 | 0.001 | -9.21
-8 | -0.653 | 0.06929 | 0.001 | -9.426
-7.5 | -0.615 | 0.06438 | 0 | -9.555
-7 | -0.575 | 0.05894 | 0 | -9.757
-6.5 | -0.533 | 0.05588 | -0.001 | -9.538
-6 | -0.489 | 0.05212 | -0.001 | -9.385
-5.5 | -0.444 | 0.04898 | -0.002 | -9.063
-5 | -0.397 | 0.04581 | -0.002 | -8.676
-4.5 | -0.35 | 0.04357 | -0.003 | -8.032
-4 | -0.301 | 0.04156 | -0.003 | -7.255
-3.5 | -0.252 | 0.03982 | -0.004 | -6.336
-3 | -0.202 | 0.03834 | -0.004 | -5.281
-2.5 | -0.152 | 0.03725 | -0.005 | -4.087
-2 | -0.123 | 0.02032 | -0.011 | -6.074
-1.5 | -0.062 | 0.02006 | -0.012 | -3.072
-1 | 0 | 0.02062 | -0.013 | 0.023
-0.5 | 0.061 | 0.02052 | -0.014 | 2.951
0 | 0.12 | 0.02096 | -0.015 | 5.722
0.5 | 0.18 | 0.0211 | -0.016 | 8.512
1 | 0.239 | 0.02127 | -0.017 | 11.237
1.5 | 0.298 | 0.02151 | -0.018 | 13.847
2 | 0.357 | 0.02178 | -0.02 | 16.383
2.5 | 0.416 | 0.0221 | -0.021 | 18.818
3 | 0.474 | 0.02249 | -0.022 | 21.097
3.5 | 0.532 | 0.02294 | -0.023 | 23.203
4 | 0.589 | 0.02346 | -0.024 | 25.128
4.5 | 0.667 | 0.02458 | -0.026 | 27.138
5 | 0.724 | 0.02532 | -0.027 | 28.606
5.5 | 0.651 | 0.04528 | -0.014 | 14.389
6 | 0.696 | 0.04842 | -0.014 | 14.375
6.5 | 0.739 | 0.05133 | -0.014 | 14.405
7 | 0.781 | 0.05496 | -0.014 | 14.212
7.5 | 0.82 | 0.05851 | -0.014 | 14.022
8 | 0.857 | 0.06312 | -0.015 | 13.577
8.5 | 0.891 | 0.06791 | -0.015 | 13.112
9 | 0.921 | 0.07474 | -0.015 | 12.32
9.5 | 0.947 | 0.07985 | -0.016 | 11.86
10 | 0.969 | 0.08691 | -0.016 | 11.149
10.5 | 0.986 | 0.09363 | -0.016 | 10.534
11 | 0.999 | 0.1017 | -0.016 | 9.819
11.5 | 1.002 | 0.11181 | -0.016 | 8.965
12 | 0.997 | 0.12309 | -0.017 | 8.103
12.5 | 0.985 | 0.13566 | -0.017 | 7.264
13 | 0.966 | 0.14486 | -0.017 | 6.671
13.5 | 0.94 | 0.15973 | -0.017 | 5.885
14 | 0.907 | 0.18005 | -0.018 | 5.039
14.5 | 0.868 | 0.19511 | -0.018 | 4.447
15 | 0.822 | 0.22274 | -0.018 | 3.691
15.5 | 0.771 | 0.23755 | -0.018 | 3.247
16 | 0.715 | 0.27146 | -0.018 | 2.635
16.5 | 0.655 | 0.30887 | -0.018 | 2.121

## 6. Re 50k Mach 0.25 (2)
BIGFOIL.COM POLAR EXPORT
NACA66-216 a=0.0
NACA66-216 a=0.0 |  |  |  | Cl Max: | 0.9504 | at alpha= | 9.5 | deg
XFOIL ncrit=9 |  |  |  | L/D Max: | 19.5395 | at alpha= | 9.5 | deg
Re: | 50000 |  |  | Cd Min: | 0.23115 | at alpha= | -19.5 | deg
Mach: | 0.25 |  |  | Cl=0 at alpha= | 0.81208 | deg
|  |  |  | @ Cl=0.1, Cd= | 0.054894
|  |  |  | @ Cl=0.4, Cd= | 0.06332
|  |  |  | @ Cl=0.6, Cd= | 0.16363
alpha (deg) | Cl | Cd | Cm | Cl/Cd
-20 | -0.5782 | 0.22724 | 0.0007 | -2.5444
-19.5 | -0.586 | 0.23115 | -0.0062 | -2.5352
-19 | -0.5442 | 0.21493 | -0.0072 | -2.532
-18.5 | -0.5425 | 0.21308 | -0.0129 | -2.546
-18 | -0.5114 | 0.20266 | -0.0149 | -2.5234
-17.5 | -0.5011 | 0.19733 | -0.0192 | -2.5394
-17 | -0.4912 | 0.19323 | -0.0229 | -2.542
-16.5 | -0.4635 | 0.18398 | -0.025 | -2.5193
-16 | -0.449 | 0.17755 | -0.0282 | -2.5289
-15.5 | -0.4461 | 0.17321 | -0.0318 | -2.5755
-15 | -0.4457 | 0.16977 | -0.0347 | -2.6253
-14.5 | -0.4322 | 0.16319 | -0.0368 | -2.6484
-14 | -0.4053 | 0.15437 | -0.0381 | -2.6255
-13.5 | -0.383 | 0.14711 | -0.0391 | -2.6035
-13 | -0.37 | 0.14124 | -0.0398 | -2.6197
-12.5 | -0.3753 | 0.13742 | -0.0393 | -2.731
-11.5 | -0.375 | 0.12897 | -0.032 | -2.9077
-11 | -0.4103 | 0.12812 | -0.026 | -3.2025
-10.5 | -0.3962 | 0.12257 | -0.022 | -3.2324
-10 | -0.4033 | 0.11848 | -0.0178 | -3.404
-9.5 | -0.5814 | 0.09581 | -0.0363 | -6.0683
-9 | -0.7011 | 0.08622 | -0.0329 | -8.1315
-8 | -0.8298 | 0.07377 | -0.0137 | -11.2485
-7.5 | -0.8581 | 0.06713 | -0.0054 | -12.7827
-7 | -0.8766 | 0.06097 | 0.0032 | -14.3776
-6.5 | -0.8669 | 0.05519 | 0.0089 | -15.7076
-6 | -0.8486 | 0.05006 | 0.0143 | -16.9517
-5.5 | -0.8164 | 0.04545 | 0.0185 | -17.9626
-5 | -0.7721 | 0.04173 | 0.0211 | -18.5023
-4.5 | -0.1589 | 0.04973 | -0.0372 | -3.1953
-4 | -0.1481 | 0.04876 | -0.0335 | -3.0373
-3.5 | -0.1354 | 0.04801 | -0.0296 | -2.8202
-3 | -0.1214 | 0.04745 | -0.0257 | -2.5585
-2.5 | -0.1062 | 0.04705 | -0.0218 | -2.2572
-2 | -0.0903 | 0.04679 | -0.0179 | -1.9299
-1.5 | -0.074 | 0.04666 | -0.014 | -1.5859
-1 | -0.0574 | 0.04664 | -0.0101 | -1.2307
-0.5 | -0.041 | 0.04674 | -0.0062 | -0.87719
0 | -0.0249 | 0.04694 | -0.0023 | -0.53046
0.5 | -0.0093 | 0.04725 | 0.0016 | -0.19683
1 | 0.0056 | 0.04767 | 0.0056 | 0.11747
1.5 | 0.0196 | 0.04819 | 0.0095 | 0.40672
2 | 0.0325 | 0.04881 | 0.0134 | 0.66585
2.5 | 0.0442 | 0.04952 | 0.0173 | 0.89257
3 | 0.0545 | 0.05032 | 0.0212 | 1.0831
3.5 | 0.0633 | 0.05121 | 0.0252 | 1.2361
4 | 0.0706 | 0.05216 | 0.0291 | 1.3535
4.5 | 0.076 | 0.05317 | 0.033 | 1.4294
5 | 0.1204 | 0.05636 | 0.0285 | 2.1363
5.5 | 0.3635 | 0.06257 | -0.004 | 5.8095
6 | 0.4141 | 0.06361 | -0.004 | 6.51
6.5 | 0.4506 | 0.06431 | -0.0017 | 7.0067
7 | 0.4815 | 0.06471 | 0.0019 | 7.4409
7.5 | 0.527 | 0.06401 | 0.0052 | 8.2331
8.5 | 0.7313 | 0.03903 | 0.0308 | 18.7369
9 | 0.7419 | 0.04161 | 0.0383 | 17.8298
9.5 | 0.9504 | 0.04864 | 0.0221 | 19.5395
10 | 0.9488 | 0.05229 | 0.0304 | 18.145
10.5 | 0.9264 | 0.05562 | 0.0405 | 16.6559
11 | 0.9057 | 0.06028 | 0.0481 | 15.0249
11.5 | 0.8717 | 0.0664 | 0.0539 | 13.128
12 | 0.8155 | 0.07466 | 0.0574 | 10.9229
12.5 | 0.7495 | 0.0862 | 0.0563 | 8.6949
13 | 0.7047 | 0.09961 | 0.0516 | 7.0746
13.5 | 0.597 | 0.12956 | 0.0318 | 4.6079
14.5 | 0.5504 | 0.16363 | 0.0099 | 3.3637

## 7. Re 50k Mach 0.50 (1)
BIGFOIL.COM POLAR EXPORT
NACA66-216 a=0.0
NACA66-216 a=0.0 |  |  |  | Cl Max: | 1.156 | at alpha= | 20 | deg
JavaFoil+Calcfoil stall+Eppler ext transition |  |  |  | L/D Max: | 26.7 | at alpha= | 4.5 | deg
Re: | 50000 |  |  | Cd Min: | 0.02154 | at alpha= | -1.5 | deg
Mach: | 0.5 |  |  | Cl=0 at alpha= | -1.0072 | deg
|  |  |  | @ Cl=0.1, Cd= | 0.022212
|  |  |  | @ Cl=0.4, Cd= | 0.023423
|  |  |  | @ Cl=0.6, Cd= | 0.025099
alpha (deg) | Cl | Cd | Cm | Cl/Cd
-20 | -1.05 | 0.44305 | 0.017 | -2.369
-19.5 | -1.023 | 0.43436 | 0.016 | -2.355
-19 | -0.996 | 0.40562 | 0.015 | -2.457
-18.5 | -0.967 | 0.40792 | 0.014 | -2.372
-18 | -0.94 | 0.3829 | 0.013 | -2.455
-17.5 | -0.913 | 0.38877 | 0.013 | -2.349
-17 | -0.887 | 0.38373 | 0.012 | -2.31
-16.5 | -0.86 | 0.36602 | 0.012 | -2.349
-16 | -0.831 | 0.35581 | 0.01 | -2.334
-15.5 | -0.803 | 0.33528 | 0.01 | -2.396
-15 | -0.776 | 0.31626 | 0.009 | -2.454
-14.5 | -0.749 | 0.31102 | 0.009 | -2.409
-14 | -0.722 | 0.30612 | 0.008 | -2.359
-13.5 | -0.695 | 0.30147 | 0.008 | -2.305
-13 | -0.666 | 0.29224 | 0.006 | -2.278
-12.5 | -0.638 | 0.2895 | 0.006 | -2.205
-12 | -0.611 | 0.28913 | 0.005 | -2.113
-11.5 | -0.584 | 0.26778 | 0.005 | -2.18
-11 | -0.556 | 0.26468 | 0.004 | -2.101
-10.5 | -0.529 | 0.26175 | 0.004 | -2.02
-10 | -0.5 | 0.23503 | 0.003 | -2.129
-9.5 | -0.473 | 0.22678 | 0.002 | -2.084
-9 | -0.445 | 0.20303 | 0.002 | -2.192
-8.5 | -0.417 | 0.19563 | 0.001 | -2.134
-8 | -0.39 | 0.16239 | 0.001 | -2.401
-7.5 | -0.572 | 0.09324 | 0 | -6.134
-7 | -0.577 | 0.07583 | 0 | -7.605
-6.5 | -0.556 | 0.06445 | -0.001 | -8.623
-6 | -0.522 | 0.05818 | -0.001 | -8.976
-5.5 | -0.481 | 0.05375 | -0.002 | -8.95
-5 | -0.435 | 0.04962 | -0.002 | -8.767
-4.5 | -0.386 | 0.04643 | -0.003 | -8.304
-4 | -0.334 | 0.04352 | -0.004 | -7.668
-3.5 | -0.28 | 0.04138 | -0.004 | -6.771
-3 | -0.225 | 0.03969 | -0.005 | -5.68
-2.5 | -0.17 | 0.0382 | -0.006 | -4.443
-2 | -0.113 | 0.03715 | -0.006 | -3.052
-1.5 | -0.068 | 0.02154 | -0.014 | -3.178
-1 | 0.001 | 0.02214 | -0.014 | 0.023
-0.5 | 0.067 | 0.02205 | -0.016 | 3.058
0 | 0.134 | 0.02238 | -0.017 | 5.979
0.5 | 0.2 | 0.02257 | -0.018 | 8.874
1 | 0.267 | 0.02277 | -0.019 | 11.717
1.5 | 0.332 | 0.02305 | -0.02 | 14.405
2 | 0.398 | 0.02341 | -0.022 | 16.997
2.5 | 0.464 | 0.02384 | -0.023 | 19.447
3 | 0.529 | 0.02432 | -0.024 | 21.732
3.5 | 0.592 | 0.02494 | -0.025 | 23.76
4 | 0.675 | 0.02659 | -0.027 | 25.375
4.5 | 0.738 | 0.02763 | -0.029 | 26.7
5 | 0.67 | 0.04451 | -0.015 | 15.046
5.5 | 0.718 | 0.04751 | -0.014 | 15.119
6 | 0.763 | 0.05205 | -0.014 | 14.652
6.5 | 0.801 | 0.05659 | -0.015 | 14.164
7 | 0.832 | 0.06258 | -0.015 | 13.293
7.5 | 0.849 | 0.07 | -0.015 | 12.123
8 | 0.84 | 0.08018 | -0.015 | 10.471
8.5 | 0.758 | 0.10153 | -0.014 | 7.463
9 | 0.554 | 0.19318 | -0.014 | 2.87
9.5 | 0.583 | 0.21243 | -0.017 | 2.742
10 | 0.61 | 0.21498 | -0.018 | 2.837
10.5 | 0.637 | 0.22311 | -0.019 | 2.855
11 | 0.664 | 0.22836 | -0.019 | 2.909
11.5 | 0.693 | 0.24944 | -0.022 | 2.777
12 | 0.72 | 0.25385 | -0.022 | 2.835
12.5 | 0.747 | 0.26822 | -0.023 | 2.784
13 | 0.774 | 0.28892 | -0.023 | 2.678
13.5 | 0.801 | 0.29778 | -0.024 | 2.689
14 | 0.829 | 0.33711 | -0.027 | 2.46
14.5 | 0.856 | 0.34084 | -0.027 | 2.512
15 | 0.883 | 0.34948 | -0.028 | 2.526
15.5 | 0.911 | 0.35754 | -0.03 | 2.547
16 | 0.939 | 0.37969 | -0.032 | 2.473
16.5 | 0.965 | 0.37099 | -0.032 | 2.602
17 | 0.992 | 0.38288 | -0.033 | 2.592
17.5 | 1.021 | 0.39842 | -0.036 | 2.564
18 | 1.048 | 0.41298 | -0.036 | 2.537
18.5 | 1.074 | 0.41865 | -0.037 | 2.566
19 | 1.101 | 0.42588 | -0.038 | 2.585
19.5 | 1.13 | 0.48578 | -0.04 | 2.327
20 | 1.156 | 0.49153 | -0.041 | 2.353

## 8. Re 50k Mach 0.50 (2)
BIGFOIL.COM POLAR EXPORT
NACA66-216 a=0.0
NACA66-216 a=0.0 |  |  |  | Cl Max: | 0.8025 | at alpha= | 9 | deg
XFOIL ncrit=9 |  |  |  | L/D Max: | 17.1146 | at alpha= | 7.5 | deg
Re: | 50000 |  |  | Cd Min: | 0.16553 | at alpha= | 14 | deg
Mach: | 0.5 |  |  | Cl=0 at alpha= | 0.82647 | deg
|  |  |  | @ Cl=0.1, Cd= | 0.059937
|  |  |  | @ Cl=0.4, Cd= | 0.067801
|  |  |  | @ Cl=0.6, Cd= | 0.16553
alpha (deg) | Cl | Cd | Cm | Cl/Cd
-10.5 | -0.3965 | 0.13637 | -0.0227 | -2.9075
-9.5 | -0.5029 | 0.1136 | -0.037 | -4.4269
-9 | -0.5305 | 0.10404 | -0.0388 | -5.099
-8.5 | -0.5905 | 0.09325 | -0.0419 | -6.3324
-8 | -0.6321 | 0.08527 | -0.0394 | -7.4129
-7.5 | -0.7036 | 0.07851 | -0.0332 | -8.9619
-7 | -0.7882 | 0.07413 | -0.0208 | -10.6327
-6.5 | -0.8187 | 0.06841 | -0.0121 | -11.9675
-6 | -0.8396 | 0.06261 | -0.0034 | -13.41
-5.5 | -0.849 | 0.05702 | 0.005 | -14.8895
-5 | -0.8415 | 0.05187 | 0.0123 | -16.2233
-4.5 | -0.816 | 0.04741 | 0.0182 | -17.2116
-3.5 | -0.1514 | 0.0538 | -0.0328 | -2.8141
-3 | -0.1361 | 0.05295 | -0.0286 | -2.5703
-2.5 | -0.1194 | 0.05234 | -0.0244 | -2.2812
-2 | -0.1019 | 0.05195 | -0.0201 | -1.9615
-1.5 | -0.0837 | 0.05175 | -0.0159 | -1.6174
-1 | -0.0653 | 0.05171 | -0.0116 | -1.2628
-0.5 | -0.0469 | 0.05184 | -0.0074 | -0.90471
0 | -0.0287 | 0.05212 | -0.0032 | -0.55065
0.5 | -0.0111 | 0.05256 | 0.001 | -0.21119
1 | 0.0059 | 0.05313 | 0.0051 | 0.11105
1.5 | 0.022 | 0.05386 | 0.0092 | 0.40847
2 | 0.0372 | 0.05473 | 0.0132 | 0.6797
2.5 | 0.0513 | 0.05574 | 0.0171 | 0.92034
3 | 0.0642 | 0.05689 | 0.021 | 1.1285
3.5 | 0.0758 | 0.05818 | 0.0248 | 1.3029
4 | 0.0861 | 0.0596 | 0.0285 | 1.4446
4.5 | 0.3376 | 0.0657 | -0.0078 | 5.1385
5 | 0.3848 | 0.06733 | -0.0073 | 5.7151
5.5 | 0.4316 | 0.06878 | -0.0062 | 6.2751
6 | 0.4789 | 0.06984 | -0.0043 | 6.8571
6.5 | 0.5089 | 0.07058 | 0 | 7.2103
7 | 0.5508 | 0.07021 | 0.0048 | 7.845
7.5 | 0.7616 | 0.0445 | 0.0278 | 17.1146
8 | 0.753 | 0.04759 | 0.038 | 15.8227
8.5 | 0.781 | 0.05073 | 0.0445 | 15.3952
9 | 0.8025 | 0.05463 | 0.0505 | 14.6897
9.5 | 0.7727 | 0.05926 | 0.0585 | 13.0391
10 | 0.734 | 0.06495 | 0.0649 | 11.301
10.5 | 0.687 | 0.07314 | 0.0672 | 9.3929
11 | 0.628 | 0.08548 | 0.0635 | 7.3467
11.5 | 0.5788 | 0.10062 | 0.0557 | 5.7523
12 | 0.5556 | 0.11424 | 0.0486 | 4.8634
12.5 | 0.5462 | 0.12584 | 0.043 | 4.3404
13 | 0.5469 | 0.13641 | 0.0381 | 4.0092
13.5 | 0.5422 | 0.14796 | 0.0314 | 3.6645
14 | 0.5223 | 0.16553 | 0.0175 | 3.1553

## 9. Re 100k Mach 0.00 (1)
BIGFOIL.COM POLAR EXPORT
NACA66-216 a=0.0
NACA66-216 a=0.0 |  |  |  | Cl Max: | 1.062 | at alpha= | 13 | deg
JavaFoil+Calcfoil stall+Eppler ext transition |  |  |  | L/D Max: | 36.737 | at alpha= | 6 | deg
Re: | 100000 |  |  | Cd Min: | 0.01467 | at alpha= | -0.5 | deg
Mach: | 0 |  |  | Cl=0 at alpha= | -1 | deg
|  |  |  | @ Cl=0.1, Cd= | 0.015031
|  |  |  | @ Cl=0.4, Cd= | 0.016148
|  |  |  | @ Cl=0.6, Cd= | 0.018148
alpha (deg) | Cl | Cd | Cm | Cl/Cd
-19.5 | -0.733 | 0.26799 | 0.01 | -2.734
-19 | -0.757 | 0.26669 | 0.01 | -2.838
-18.5 | -0.781 | 0.24012 | 0.009 | -3.251
-18 | -0.804 | 0.22351 | 0.009 | -3.596
-17.5 | -0.826 | 0.21297 | 0.009 | -3.877
-17 | -0.846 | 0.19964 | 0.008 | -4.238
-16.5 | -0.865 | 0.19047 | 0.008 | -4.54
-16 | -0.881 | 0.17657 | 0.007 | -4.991
-15.5 | -0.894 | 0.1691 | 0.007 | -5.287
-15 | -0.898 | 0.15481 | 0.007 | -5.798
-14.5 | -0.899 | 0.14279 | 0.006 | -6.294
-14 | -0.897 | 0.13413 | 0.006 | -6.689
-13.5 | -0.893 | 0.1262 | 0.005 | -7.074
-13 | -0.885 | 0.11786 | 0.005 | -7.512
-12.5 | -0.875 | 0.11043 | 0.005 | -7.922
-12 | -0.861 | 0.10422 | 0.004 | -8.265
-11.5 | -0.844 | 0.09711 | 0.004 | -8.696
-11 | -0.825 | 0.09162 | 0.003 | -9
-10.5 | -0.802 | 0.08472 | 0.003 | -9.463
-10 | -0.776 | 0.079 | 0.002 | -9.818
-9.5 | -0.747 | 0.0741 | 0.002 | -10.078
-9 | -0.715 | 0.06907 | 0.002 | -10.354
-8.5 | -0.681 | 0.06392 | 0.001 | -10.655
-8 | -0.643 | 0.05988 | 0.001 | -10.747
-7.5 | -0.604 | 0.05611 | 0 | -10.764
-7 | -0.563 | 0.05239 | 0 | -10.744
-6.5 | -0.52 | 0.04925 | -0.001 | -10.567
-6 | -0.477 | 0.04641 | -0.001 | -10.272
-5.5 | -0.432 | 0.04388 | -0.002 | -9.846
-5 | -0.386 | 0.04144 | -0.002 | -9.326
-4.5 | -0.34 | 0.03944 | -0.003 | -8.617
-4 | -0.293 | 0.03762 | -0.003 | -7.777
-3.5 | -0.245 | 0.03608 | -0.004 | -6.782
-3 | -0.196 | 0.03488 | -0.004 | -5.628
-2.5 | -0.18 | 0.01655 | -0.01 | -10.868
-2 | -0.12 | 0.01621 | -0.011 | -7.407
-1.5 | -0.06 | 0.01595 | -0.012 | -3.759
-1 | 0 | 0.01478 | -0.013 | 0.031
-0.5 | 0.059 | 0.01467 | -0.014 | 4.038
0 | 0.117 | 0.01518 | -0.015 | 7.709
0.5 | 0.175 | 0.01531 | -0.016 | 11.433
1 | 0.233 | 0.01549 | -0.017 | 15.034
1.5 | 0.29 | 0.01569 | -0.018 | 18.473
2 | 0.347 | 0.01592 | -0.019 | 21.824
2.5 | 0.405 | 0.01617 | -0.02 | 25.024
3 | 0.462 | 0.01646 | -0.022 | 28.033
3.5 | 0.518 | 0.0168 | -0.023 | 30.817
4 | 0.574 | 0.0172 | -0.024 | 33.346
4.5 | 0.65 | 0.01997 | -0.026 | 32.537
5 | 0.706 | 0.02061 | -0.027 | 34.229
5.5 | 0.76 | 0.02136 | -0.028 | 35.603
6 | 0.814 | 0.02214 | -0.029 | 36.737
6.5 | 0.72 | 0.04668 | -0.014 | 15.426
7 | 0.761 | 0.04947 | -0.014 | 15.393
7.5 | 0.802 | 0.05268 | -0.015 | 15.216
8 | 0.84 | 0.05604 | -0.015 | 14.989
8.5 | 0.876 | 0.06017 | -0.015 | 14.559
9 | 0.91 | 0.06406 | -0.016 | 14.206
9.5 | 0.942 | 0.06906 | -0.016 | 13.633
10 | 0.97 | 0.07312 | -0.016 | 13.266
10.5 | 0.996 | 0.0785 | -0.016 | 12.687
11 | 1.019 | 0.08419 | -0.017 | 12.1
11.5 | 1.036 | 0.08979 | -0.017 | 11.54
12 | 1.048 | 0.09807 | -0.017 | 10.691
12.5 | 1.057 | 0.10483 | -0.017 | 10.082
13 | 1.062 | 0.11106 | -0.018 | 9.558
13.5 | 1.062 | 0.11891 | -0.018 | 8.934
14 | 1.059 | 0.12581 | -0.018 | 8.42
14.5 | 1.053 | 0.13564 | -0.018 | 7.762
15 | 1.043 | 0.14484 | -0.018 | 7.203
15.5 | 1.031 | 0.15468 | -0.018 | 6.662
16 | 1.015 | 0.16806 | -0.019 | 6.041
16.5 | 0.997 | 0.17888 | -0.019 | 5.576
17 | 0.974 | 0.18718 | -0.019 | 5.201
17.5 | 0.947 | 0.20355 | -0.02 | 4.655
18 | 0.92 | 0.2127 | -0.019 | 4.325

## 10. Re 100k Mach 0.00 (2)
BIGFOIL.COM POLAR EXPORT
NACA66-216 a=0.0
NACA66-216 a=0.0 |  |  |  | Cl Max: | 1.0006 | at alpha= | 11.5 | deg
XFOIL ncrit=9 |  |  |  | L/D Max: | 38.9423 | at alpha= | 6.5 | deg
Re: | 100000 |  |  | Cd Min: | 0.17802 | at alpha= | 16.5 | deg
Mach: | 0 |  |  | Cl=0 at alpha= | -1.6487 | deg
|  |  |  | @ Cl=0.1, Cd= | 0.041742
|  |  |  | @ Cl=0.4, Cd= | 0.043343
|  |  |  | @ Cl=0.6, Cd= | 0.042546
alpha (deg) | Cl | Cd | Cm | Cl/Cd
-7 | -0.873 | 0.05143 | 0.0066 | -16.9745
-6 | -0.8454 | 0.04126 | 0.0237 | -20.4896
-5.5 | -0.8063 | 0.03701 | 0.0262 | -21.786
-5 | -0.7649 | 0.03427 | 0.0286 | -22.3198
-4.5 | -0.7238 | 0.03261 | 0.0309 | -22.1956
-4 | -0.6781 | 0.03017 | 0.0321 | -22.476
-3.5 | -0.6412 | 0.02886 | 0.0347 | -22.2176
-3 | -0.6109 | 0.02763 | 0.0383 | -22.11
-2.5 | -0.109 | 0.04228 | -0.0201 | -2.5781
-2 | -0.0274 | 0.04193 | -0.0282 | -0.65347
-1.5 | 0.0116 | 0.04184 | -0.0284 | 0.27725
-1 | 0.0864 | 0.04165 | -0.0354 | 2.0744
-0.5 | 0.113 | 0.04183 | -0.0331 | 2.7014
0 | 0.1689 | 0.0419 | -0.0363 | 4.031
0.5 | 0.2223 | 0.04219 | -0.0387 | 5.269
1 | 0.2702 | 0.04253 | -0.0398 | 6.3532
1.5 | 0.3102 | 0.04287 | -0.0393 | 7.2358
2 | 0.3528 | 0.04316 | -0.039 | 8.1742
2.5 | 0.4019 | 0.04335 | -0.0395 | 9.271
3 | 0.4667 | 0.04332 | -0.0426 | 10.7733
3.5 | 0.533 | 0.04305 | -0.0451 | 12.381
4 | 0.5621 | 0.0431 | -0.0417 | 13.0418
4.5 | 0.6353 | 0.04203 | -0.0444 | 15.1154
5 | 0.7166 | 0.04013 | -0.0473 | 17.857
5.5 | 0.9066 | 0.02746 | -0.0574 | 33.0153
6 | 0.9086 | 0.02617 | -0.0465 | 34.7191
6.5 | 0.9315 | 0.02392 | -0.0354 | 38.9423
7 | 0.8722 | 0.02651 | -0.0175 | 32.9008
7.5 | 0.8336 | 0.02932 | -0.0042 | 28.4311
8 | 0.8179 | 0.03109 | 0.0057 | 26.3075
8.5 | 0.8096 | 0.03257 | 0.0146 | 24.8572
9 | 0.8232 | 0.03403 | 0.0207 | 24.1904
9.5 | 0.8434 | 0.0351 | 0.0262 | 24.0285
10 | 0.9622 | 0.03943 | 0.018 | 24.4027
10.5 | 0.9824 | 0.04181 | 0.0231 | 23.4968
11 | 0.9991 | 0.04511 | 0.0285 | 22.1481
11.5 | 1.0006 | 0.04918 | 0.0353 | 20.3457
12 | 0.9934 | 0.05428 | 0.0414 | 18.3014
12.5 | 0.9694 | 0.06019 | 0.0474 | 16.1057
13 | 0.9297 | 0.06736 | 0.0524 | 13.802
13.5 | 0.8813 | 0.0761 | 0.055 | 11.5808
14 | 0.8414 | 0.08661 | 0.0544 | 9.7148
14.5 | 0.6055 | 0.14657 | 0.0199 | 4.1311
15 | 0.5914 | 0.15576 | 0.0141 | 3.7969
15.5 | 0.6238 | 0.16352 | 0.0142 | 3.8148
16 | 0.6269 | 0.17001 | 0.0103 | 3.6874
16.5 | 0.615 | 0.17802 | 0.0038 | 3.4547

## 11. Re 100k Mach 0.10 (1)
BIGFOIL.COM POLAR EXPORT
NACA66-216 a=0.0
NACA66-216 a=0.0 |  |  |  | Cl Max: | 1.052 | at alpha= | 13 | deg
JavaFoil+Calcfoil stall+Eppler ext transition |  |  |  | L/D Max: | 36.69 | at alpha= | 6 | deg
Re: | 100000 |  |  | Cd Min: | 0.01469 | at alpha= | -0.5 | deg
Mach: | 0.1 |  |  | Cl=0 at alpha= | -1 | deg
|  |  |  | @ Cl=0.1, Cd= | 0.015062
|  |  |  | @ Cl=0.4, Cd= | 0.016204
|  |  |  | @ Cl=0.6, Cd= | 0.01814
alpha (deg) | Cl | Cd | Cm | Cl/Cd
-19 | -0.706 | 0.27248 | 0.009 | -2.59
-18.5 | -0.733 | 0.25865 | 0.009 | -2.835
-18 | -0.76 | 0.23817 | 0.009 | -3.19
-17.5 | -0.786 | 0.22691 | 0.009 | -3.463
-17 | -0.81 | 0.20944 | 0.008 | -3.868
-16.5 | -0.833 | 0.1939 | 0.008 | -4.295
-16 | -0.853 | 0.17893 | 0.007 | -4.768
-15.5 | -0.87 | 0.17211 | 0.007 | -5.053
-15 | -0.876 | 0.1603 | 0.007 | -5.468
-14.5 | -0.881 | 0.15024 | 0.006 | -5.861
-14 | -0.882 | 0.1381 | 0.006 | -6.385
-13.5 | -0.88 | 0.1296 | 0.005 | -6.791
-13 | -0.875 | 0.1224 | 0.005 | -7.15
-12.5 | -0.867 | 0.11231 | 0.005 | -7.719
-12 | -0.855 | 0.10437 | 0.004 | -8.195
-11.5 | -0.84 | 0.09717 | 0.004 | -8.646
-11 | -0.822 | 0.09152 | 0.003 | -8.979
-10.5 | -0.8 | 0.08593 | 0.003 | -9.311
-10 | -0.775 | 0.08032 | 0.003 | -9.651
-9.5 | -0.747 | 0.07371 | 0.002 | -10.137
-9 | -0.716 | 0.06899 | 0.002 | -10.38
-8.5 | -0.683 | 0.06414 | 0.001 | -10.642
-8 | -0.645 | 0.05989 | 0.001 | -10.773
-7.5 | -0.606 | 0.05609 | 0 | -10.801
-7 | -0.565 | 0.05272 | 0 | -10.714
-6.5 | -0.522 | 0.04951 | -0.001 | -10.552
-6 | -0.479 | 0.04662 | -0.001 | -10.269
-5.5 | -0.434 | 0.04384 | -0.002 | -9.897
-5 | -0.388 | 0.04156 | -0.002 | -9.34
-4.5 | -0.341 | 0.03944 | -0.003 | -8.658
-4 | -0.294 | 0.03769 | -0.003 | -7.8
-3.5 | -0.246 | 0.03613 | -0.004 | -6.806
-3 | -0.197 | 0.03483 | -0.004 | -5.665
-2.5 | -0.181 | 0.0166 | -0.01 | -10.886
-2 | -0.121 | 0.01625 | -0.011 | -7.426
-1.5 | -0.06 | 0.016 | -0.012 | -3.766
-1 | 0 | 0.01479 | -0.013 | 0.031
-0.5 | 0.06 | 0.01469 | -0.014 | 4.053
0 | 0.118 | 0.01523 | -0.015 | 7.716
0.5 | 0.176 | 0.01536 | -0.016 | 11.446
1 | 0.234 | 0.0155 | -0.017 | 15.108
1.5 | 0.291 | 0.01575 | -0.018 | 18.491
2 | 0.349 | 0.01594 | -0.019 | 21.901
2.5 | 0.407 | 0.01624 | -0.02 | 25.037
3 | 0.464 | 0.01653 | -0.022 | 28.051
3.5 | 0.52 | 0.01687 | -0.023 | 30.84
4 | 0.576 | 0.01727 | -0.024 | 33.369
4.5 | 0.653 | 0.02006 | -0.026 | 32.53
5 | 0.709 | 0.02073 | -0.027 | 34.195
5.5 | 0.764 | 0.02148 | -0.028 | 35.564
6 | 0.817 | 0.02227 | -0.029 | 36.69
6.5 | 0.723 | 0.04679 | -0.014 | 15.453
7 | 0.765 | 0.04969 | -0.014 | 15.389
7.5 | 0.805 | 0.05295 | -0.015 | 15.196
8 | 0.843 | 0.05638 | -0.015 | 14.948
8.5 | 0.879 | 0.06065 | -0.015 | 14.487
9 | 0.912 | 0.06471 | -0.016 | 14.096
9.5 | 0.943 | 0.06984 | -0.016 | 13.503
10 | 0.971 | 0.07422 | -0.016 | 13.081
10.5 | 0.996 | 0.07967 | -0.017 | 12.499
11 | 1.017 | 0.08563 | -0.017 | 11.88
11.5 | 1.033 | 0.09209 | -0.017 | 11.221
12 | 1.044 | 0.0984 | -0.017 | 10.607
12.5 | 1.05 | 0.10548 | -0.018 | 9.954
13 | 1.052 | 0.11175 | -0.017 | 9.412
13.5 | 1.05 | 0.11932 | -0.018 | 8.799
14 | 1.044 | 0.1292 | -0.018 | 8.079
14.5 | 1.034 | 0.13804 | -0.018 | 7.49
15 | 1.021 | 0.15027 | -0.018 | 6.792
15.5 | 1.004 | 0.16006 | -0.019 | 6.275
16 | 0.985 | 0.16959 | -0.019 | 5.808
16.5 | 0.963 | 0.18147 | -0.019 | 5.308
17 | 0.935 | 0.19803 | -0.019 | 4.722
17.5 | 0.905 | 0.2091 | -0.019 | 4.326
18 | 0.873 | 0.2274 | -0.02 | 3.839

## 12. Re 100k Mach 0.10 (2)
BIGFOIL.COM POLAR EXPORT
NACA66-216 a=0.0
NACA66-216 a=0.0 |  |  |  | Cl Max: | 0.9896 | at alpha= | 11.5 | deg
XFOIL ncrit=9 |  |  |  | L/D Max: | 38.132 | at alpha= | 6.5 | deg
Re: | 100000 |  |  | Cd Min: | 0.1787 | at alpha= | 16.5 | deg
Mach: | 0.1 |  |  | Cl=0 at alpha= | -1.6411 | deg
|  |  |  | @ Cl=0.1, Cd= | 0.041931
|  |  |  | @ Cl=0.4, Cd= | 0.043485
|  |  |  | @ Cl=0.6, Cd= | 0.042664
alpha (deg) | Cl | Cd | Cm | Cl/Cd
-12 | -0.4534 | 0.11896 | -0.0449 | -3.8114
-11.5 | -0.5507 | 0.11353 | -0.0462 | -4.8507
-11 | -0.5085 | 0.11054 | -0.0375 | -4.6001
-10.5 | -0.5738 | 0.10259 | -0.0381 | -5.5931
-10 | -0.624 | 0.09449 | -0.0399 | -6.6039
-9.5 | -0.6416 | 0.08693 | -0.0401 | -7.3807
-9 | -0.6715 | 0.08056 | -0.0372 | -8.3354
-7 | -0.8667 | 0.05043 | 0.0055 | -17.1862
-6 | -0.8496 | 0.04193 | 0.0234 | -20.2623
-5.5 | -0.8109 | 0.03748 | 0.026 | -21.6355
-5 | -0.7694 | 0.03461 | 0.0284 | -22.2306
-4.5 | -0.7282 | 0.03287 | 0.0308 | -22.1539
-4 | -0.6819 | 0.03042 | 0.0321 | -22.4162
-3.5 | -0.6442 | 0.02906 | 0.0346 | -22.1679
-3 | -0.6133 | 0.02783 | 0.0382 | -22.0374
-2.5 | -0.1122 | 0.04248 | -0.0198 | -2.6412
-2 | -0.0295 | 0.04226 | -0.028 | -0.69806
-1.5 | 0.0116 | 0.04195 | -0.0285 | 0.27652
-1 | 0.0933 | 0.04189 | -0.0367 | 2.2273
-0.5 | 0.113 | 0.04201 | -0.0331 | 2.6898
0 | 0.1648 | 0.04209 | -0.0355 | 3.9154
0.5 | 0.2157 | 0.04236 | -0.0374 | 5.0921
1 | 0.2617 | 0.04269 | -0.0382 | 6.1302
1.5 | 0.3057 | 0.04304 | -0.0384 | 7.1027
2 | 0.3515 | 0.04335 | -0.0385 | 8.1084
2.5 | 0.4055 | 0.0435 | -0.0398 | 9.3218
3 | 0.4729 | 0.04344 | -0.0432 | 10.8863
3.5 | 0.5041 | 0.0436 | -0.0401 | 11.5619
4 | 0.5645 | 0.0432 | -0.0416 | 13.0671
4.5 | 0.6459 | 0.04197 | -0.0455 | 15.3896
5 | 0.724 | 0.04009 | -0.0477 | 18.0594
5.5 | 0.9223 | 0.02658 | -0.0582 | 34.699
6 | 0.9005 | 0.02661 | -0.0444 | 33.8407
6.5 | 0.9247 | 0.02425 | -0.0332 | 38.132
7 | 0.8657 | 0.02692 | -0.0156 | 32.1582
7.5 | 0.83 | 0.02968 | -0.0028 | 27.965
8 | 0.8151 | 0.03145 | 0.007 | 25.9173
8.5 | 0.8084 | 0.03293 | 0.0157 | 24.549
9 | 0.8252 | 0.03439 | 0.0215 | 23.9953
9.5 | 0.8495 | 0.03557 | 0.0265 | 23.8825
10 | 0.9651 | 0.04003 | 0.0189 | 24.1094
10.5 | 0.9787 | 0.04231 | 0.0251 | 23.1316
11 | 0.9878 | 0.04541 | 0.0317 | 21.7529
11.5 | 0.9896 | 0.04975 | 0.0381 | 19.8915
12 | 0.9792 | 0.0551 | 0.0441 | 17.7713
12.5 | 0.9525 | 0.06124 | 0.0498 | 15.5536
13 | 0.9125 | 0.0686 | 0.0541 | 13.3017
13.5 | 0.8627 | 0.07757 | 0.0559 | 11.1216
14 | 0.8197 | 0.08856 | 0.0544 | 9.2559
14.5 | 0.6993 | 0.11518 | 0.0408 | 6.0714
15 | 0.5897 | 0.15647 | 0.0141 | 3.7688
15.5 | 0.6257 | 0.16431 | 0.0146 | 3.808
16 | 0.6242 | 0.1708 | 0.01 | 3.6546
16.5 | 0.6144 | 0.1787 | 0.0037 | 3.4382

## 13. Re 100k Mach 0.25 (1)
BIGFOIL.COM POLAR EXPORT
NACA66-216 a=0.0
NACA66-216 a=0.0 |  |  |  | Cl Max: | 1.003 | at alpha= | 11.5 | deg
JavaFoil+Calcfoil stall+Eppler ext transition |  |  |  | L/D Max: | 35.32 | at alpha= | 5.5 | deg
Re: | 100000 |  |  | Cd Min: | 0.01494 | at alpha= | -0.5 | deg
Mach: | 0.25 |  |  | Cl=0 at alpha= | -1 | deg
|  |  |  | @ Cl=0.1, Cd= | 0.015298
|  |  |  | @ Cl=0.4, Cd= | 0.016435
|  |  |  | @ Cl=0.6, Cd= | 0.017947
alpha (deg) | Cl | Cd | Cm | Cl/Cd
-17 | -0.479 | 0.28346 | 0.009 | -1.692
-16.5 | -0.543 | 0.28318 | 0.008 | -1.916
-16 | -0.602 | 0.25253 | 0.008 | -2.382
-15.5 | -0.653 | 0.22201 | 0.007 | -2.941
-15 | -0.689 | 0.19701 | 0.007 | -3.498
-14.5 | -0.721 | 0.18596 | 0.006 | -3.876
-14 | -0.748 | 0.1649 | 0.006 | -4.534
-13.5 | -0.769 | 0.15041 | 0.006 | -5.114
-13 | -0.785 | 0.14043 | 0.005 | -5.593
-12.5 | -0.796 | 0.12648 | 0.005 | -6.293
-12 | -0.801 | 0.11805 | 0.004 | -6.784
-11.5 | -0.8 | 0.10694 | 0.004 | -7.482
-11 | -0.794 | 0.09858 | 0.003 | -8.053
-10.5 | -0.782 | 0.09073 | 0.003 | -8.621
-10 | -0.765 | 0.08466 | 0.003 | -9.042
-9.5 | -0.744 | 0.07758 | 0.002 | -9.591
-9 | -0.718 | 0.07192 | 0.002 | -9.985
-8.5 | -0.688 | 0.06644 | 0.001 | -10.358
-8 | -0.653 | 0.0615 | 0.001 | -10.62
-7.5 | -0.615 | 0.0574 | 0 | -10.718
-7 | -0.575 | 0.05347 | 0 | -10.757
-6.5 | -0.533 | 0.05047 | -0.001 | -10.562
-6 | -0.489 | 0.04715 | -0.001 | -10.377
-5.5 | -0.444 | 0.04457 | -0.002 | -9.963
-5 | -0.398 | 0.04197 | -0.002 | -9.476
-4.5 | -0.35 | 0.03974 | -0.003 | -8.81
-4 | -0.302 | 0.03794 | -0.003 | -7.949
-3.5 | -0.252 | 0.03638 | -0.004 | -6.937
-3 | -0.203 | 0.03505 | -0.005 | -5.78
-2.5 | -0.185 | 0.01689 | -0.01 | -10.972
-2 | -0.124 | 0.01652 | -0.012 | -7.494
-1.5 | -0.062 | 0.01624 | -0.013 | -3.805
-1 | 0 | 0.01505 | -0.013 | 0.031
-0.5 | 0.061 | 0.01494 | -0.014 | 4.089
0 | 0.121 | 0.01549 | -0.015 | 7.786
0.5 | 0.18 | 0.01563 | -0.017 | 11.544
1 | 0.24 | 0.01581 | -0.018 | 15.19
1.5 | 0.299 | 0.016 | -0.019 | 18.693
2 | 0.358 | 0.01625 | -0.02 | 22.047
2.5 | 0.417 | 0.01651 | -0.021 | 25.282
3 | 0.476 | 0.01682 | -0.022 | 28.307
3.5 | 0.534 | 0.01718 | -0.023 | 31.087
4 | 0.591 | 0.0176 | -0.024 | 33.608
4.5 | 0.669 | 0.02061 | -0.027 | 32.454
5 | 0.726 | 0.02133 | -0.028 | 34.054
5.5 | 0.782 | 0.02215 | -0.029 | 35.32
6 | 0.697 | 0.04442 | -0.015 | 15.688
6.5 | 0.74 | 0.04733 | -0.015 | 15.637
7 | 0.781 | 0.05043 | -0.015 | 15.496
7.5 | 0.821 | 0.05376 | -0.015 | 15.264
8 | 0.857 | 0.05792 | -0.015 | 14.803
8.5 | 0.891 | 0.06151 | -0.015 | 14.479
9 | 0.921 | 0.06686 | -0.016 | 13.775
9.5 | 0.947 | 0.07235 | -0.016 | 13.094
10 | 0.969 | 0.07683 | -0.016 | 12.615
10.5 | 0.987 | 0.08328 | -0.017 | 11.847
11 | 0.999 | 0.09195 | -0.017 | 10.865
11.5 | 1.003 | 0.09853 | -0.017 | 10.176
12 | 0.998 | 0.10686 | -0.017 | 9.335
12.5 | 0.986 | 0.11735 | -0.017 | 8.399
13 | 0.966 | 0.12704 | -0.017 | 7.607
13.5 | 0.94 | 0.13805 | -0.018 | 6.811
14 | 0.907 | 0.1498 | -0.018 | 6.057
14.5 | 0.868 | 0.16365 | -0.018 | 5.302
15 | 0.822 | 0.18558 | -0.018 | 4.431
15.5 | 0.771 | 0.20553 | -0.018 | 3.753
16 | 0.715 | 0.22899 | -0.018 | 3.124
16.5 | 0.655 | 0.26725 | -0.019 | 2.452

## 14. Re 100k Mach 0.25 (2)
BIGFOIL.COM POLAR EXPORT
NACA66-216 a=0.0
NACA66-216 a=0.0 |  |  |  | Cl Max: | 0.9599 | at alpha= | 10 | deg
XFOIL ncrit=9 |  |  |  | L/D Max: | 34.343 | at alpha= | 6.5 | deg
Re: | 100000 |  |  | Cd Min: | 0.16007 | at alpha= | 15 | deg
Mach: | 0.25 |  |  | Cl=0 at alpha= | -1.6141 | deg
|  |  |  | @ Cl=0.1, Cd= | 0.042977
|  |  |  | @ Cl=0.4, Cd= | 0.044513
|  |  |  | @ Cl=0.6, Cd= | 0.16007
alpha (deg) | Cl | Cd | Cm | Cl/Cd
-12 | -0.4457 | 0.12479 | -0.0424 | -3.5716
-11.5 | -0.4948 | 0.11977 | -0.0412 | -4.1313
-11 | -0.4961 | 0.116 | -0.0366 | -4.2767
-10.5 | -0.5148 | 0.11062 | -0.0338 | -4.6538
-10 | -0.5214 | 0.10335 | -0.0357 | -5.045
-9.5 | -0.5685 | 0.09393 | -0.0411 | -6.0524
-9 | -0.5403 | 0.08924 | -0.0379 | -6.0545
-7 | -0.8464 | 0.05314 | -0.0029 | -15.9277
-6.5 | -0.8362 | 0.04757 | 0.0039 | -17.5783
-5.5 | -0.8341 | 0.04016 | 0.0243 | -20.7694
-5 | -0.7939 | 0.03662 | 0.0273 | -21.6794
-4.5 | -0.752 | 0.03438 | 0.0301 | -21.8732
-4 | -0.7038 | 0.03187 | 0.0316 | -22.0835
-3.5 | -0.661 | 0.0302 | 0.0338 | -21.8874
-3 | -0.6259 | 0.02905 | 0.0372 | -21.5456
-2.5 | -0.1028 | 0.04331 | -0.0229 | -2.3736
-2 | -0.046 | 0.04303 | -0.0259 | -1.069
-1.5 | 0.0136 | 0.04287 | -0.0296 | 0.31724
-1 | 0.0529 | 0.04299 | -0.0295 | 1.2305
-0.5 | 0.1261 | 0.04297 | -0.0357 | 2.9346
0 | 0.1685 | 0.04323 | -0.0359 | 3.8978
0.5 | 0.2183 | 0.04336 | -0.0374 | 5.0346
1 | 0.2693 | 0.04362 | -0.0388 | 6.1738
1.5 | 0.3247 | 0.04392 | -0.0406 | 7.393
2.5 | 0.3968 | 0.04451 | -0.0368 | 8.9149
3 | 0.4536 | 0.04457 | -0.0379 | 10.1772
3.5 | 0.5215 | 0.04426 | -0.0403 | 11.7826
4 | 0.5543 | 0.04424 | -0.0372 | 12.5294
4.5 | 0.6352 | 0.043 | -0.0405 | 14.7721
5 | 0.6829 | 0.04208 | -0.0385 | 16.2286
5.5 | 0.8738 | 0.02974 | -0.0471 | 29.3813
6 | 0.8536 | 0.02923 | -0.0331 | 29.2029
6.5 | 0.8912 | 0.02595 | -0.0226 | 34.343
7 | 0.8376 | 0.02917 | -0.0069 | 28.7144
7.5 | 0.8133 | 0.03168 | 0.0042 | 25.6723
8 | 0.8027 | 0.03348 | 0.0134 | 23.9755
8.5 | 0.8059 | 0.03493 | 0.0211 | 23.0719
9 | 0.8416 | 0.03648 | 0.0253 | 23.0702
9.5 | 0.9404 | 0.04015 | 0.0211 | 23.4222
10 | 0.9599 | 0.04288 | 0.0269 | 22.3857
10.5 | 0.945 | 0.04474 | 0.0371 | 21.122
11 | 0.938 | 0.04798 | 0.0451 | 19.5498
11.5 | 0.9306 | 0.05316 | 0.0506 | 17.5056
12 | 0.9072 | 0.05949 | 0.0555 | 15.2496
12.5 | 0.8714 | 0.06695 | 0.0588 | 13.0157
13 | 0.8281 | 0.07595 | 0.0597 | 10.9032
13.5 | 0.7784 | 0.08713 | 0.0573 | 8.9338
14 | 0.7543 | 0.09915 | 0.0535 | 7.6077
14.5 | 0.593 | 0.15135 | 0.0197 | 3.9181
15 | 0.582 | 0.16007 | 0.014 | 3.6359

## 15. Re 100k Mach 0.50 (1)
BIGFOIL.COM POLAR EXPORT
NACA66-216 a=0.0
NACA66-216 a=0.0 |  |  |  | Cl Max: | 1.156 | at alpha= | 20 | deg
JavaFoil+Calcfoil stall+Eppler ext transition |  |  |  | L/D Max: | 32.98 | at alpha= | 5 | deg
Re: | 100000 |  |  | Cd Min: | 0.01612 | at alpha= | -0.5 | deg
Mach: | 0.5 |  |  | Cl=0 at alpha= | -1.0071 | deg
|  |  |  | @ Cl=0.1, Cd= | 0.016367
|  |  |  | @ Cl=0.4, Cd= | 0.017495
|  |  |  | @ Cl=0.6, Cd= | 0.018946
alpha (deg) | Cl | Cd | Cm | Cl/Cd
-20 | -1.05 | 0.35787 | 0.017 | -2.933
-19.5 | -1.023 | 0.35141 | 0.016 | -2.911
-19 | -0.997 | 0.33046 | 0.016 | -3.016
-18.5 | -0.968 | 0.31587 | 0.014 | -3.063
-18 | -0.94 | 0.30511 | 0.014 | -3.082
-17.5 | -0.913 | 0.29924 | 0.013 | -3.052
-17 | -0.887 | 0.29438 | 0.012 | -3.012
-16.5 | -0.86 | 0.28211 | 0.012 | -3.047
-16 | -0.831 | 0.2843 | 0.011 | -2.922
-15.5 | -0.803 | 0.27199 | 0.01 | -2.954
-15 | -0.776 | 0.25854 | 0.009 | -3.003
-14.5 | -0.749 | 0.2537 | 0.009 | -2.953
-14 | -0.722 | 0.2352 | 0.008 | -3.07
-13.5 | -0.695 | 0.23083 | 0.008 | -3.01
-13 | -0.666 | 0.23213 | 0.006 | -2.868
-12.5 | -0.638 | 0.23144 | 0.006 | -2.759
-12 | -0.611 | 0.23044 | 0.005 | -2.652
-11.5 | -0.584 | 0.21276 | 0.005 | -2.743
-11 | -0.556 | 0.20964 | 0.004 | -2.653
-10.5 | -0.529 | 0.20667 | 0.004 | -2.558
-10 | -0.5 | 0.18801 | 0.003 | -2.662
-9.5 | -0.473 | 0.16843 | 0.002 | -2.807
-9 | -0.445 | 0.157 | 0.002 | -2.835
-8.5 | -0.417 | 0.15238 | 0.001 | -2.739
-8 | -0.39 | 0.12661 | 0.001 | -3.08
-7.5 | -0.572 | 0.07651 | 0 | -7.476
-7 | -0.577 | 0.06515 | 0 | -8.851
-6.5 | -0.556 | 0.0568 | -0.001 | -9.785
-6 | -0.522 | 0.05186 | -0.001 | -10.071
-5.5 | -0.481 | 0.04812 | -0.002 | -9.999
-5 | -0.435 | 0.04452 | -0.002 | -9.772
-4.5 | -0.386 | 0.04176 | -0.003 | -9.235
-4 | -0.334 | 0.03944 | -0.004 | -8.465
-3.5 | -0.28 | 0.03757 | -0.004 | -7.461
-3 | -0.225 | 0.03595 | -0.005 | -6.271
-2.5 | -0.17 | 0.03467 | -0.006 | -4.896
-2 | -0.137 | 0.01781 | -0.013 | -7.714
-1.5 | -0.069 | 0.01742 | -0.014 | -3.942
-1 | 0.001 | 0.01627 | -0.015 | 0.032
-0.5 | 0.068 | 0.01612 | -0.016 | 4.21
0 | 0.134 | 0.01663 | -0.017 | 8.073
0.5 | 0.201 | 0.01681 | -0.018 | 11.948
1 | 0.268 | 0.01697 | -0.019 | 15.771
1.5 | 0.333 | 0.01719 | -0.021 | 19.368
2 | 0.399 | 0.01749 | -0.022 | 22.815
2.5 | 0.465 | 0.01783 | -0.023 | 26.081
3 | 0.53 | 0.01821 | -0.024 | 29.113
3.5 | 0.594 | 0.01868 | -0.026 | 31.799
4 | 0.677 | 0.02236 | -0.028 | 30.262
4.5 | 0.74 | 0.02331 | -0.029 | 31.733
5 | 0.801 | 0.02428 | -0.031 | 32.98
5.5 | 0.719 | 0.04364 | -0.015 | 16.481
6 | 0.763 | 0.04706 | -0.015 | 16.21
6.5 | 0.802 | 0.05098 | -0.015 | 15.724
7 | 0.832 | 0.05566 | -0.015 | 14.946
7.5 | 0.849 | 0.06064 | -0.016 | 13.994
8 | 0.84 | 0.07003 | -0.015 | 11.992
8.5 | 0.758 | 0.08677 | -0.015 | 8.733
9 | 0.554 | 0.14811 | -0.015 | 3.743
9.5 | 0.583 | 0.15826 | -0.018 | 3.681
10 | 0.61 | 0.17096 | -0.018 | 3.567
10.5 | 0.637 | 0.1778 | -0.019 | 3.583
11 | 0.664 | 0.1823 | -0.019 | 3.644
11.5 | 0.693 | 0.201 | -0.022 | 3.446
12 | 0.72 | 0.20505 | -0.023 | 3.51
12.5 | 0.747 | 0.21706 | -0.023 | 3.441
13 | 0.774 | 0.23014 | -0.024 | 3.362
13.5 | 0.801 | 0.23901 | -0.025 | 3.35
14 | 0.829 | 0.25428 | -0.027 | 3.262
14.5 | 0.856 | 0.25805 | -0.028 | 3.318
15 | 0.883 | 0.27466 | -0.029 | 3.215
15.5 | 0.911 | 0.28508 | -0.03 | 3.195
16 | 0.939 | 0.28998 | -0.032 | 3.238
16.5 | 0.965 | 0.29589 | -0.033 | 3.263
17 | 0.992 | 0.3041 | -0.034 | 3.263
17.5 | 1.021 | 0.32148 | -0.036 | 3.177
18 | 1.048 | 0.31724 | -0.037 | 3.303
18.5 | 1.074 | 0.34059 | -0.037 | 3.154
19 | 1.101 | 0.34262 | -0.038 | 3.214
19.5 | 1.13 | 0.37139 | -0.04 | 3.043
20 | 1.156 | 0.37353 | -0.041 | 3.096

## 16. Re 100k Mach 0.50 (2)
BIGFOIL.COM POLAR EXPORT
NACA66-216 a=0.0
NACA66-216 a=0.0 |  |  |  | Cl Max: | 0.8663 | at alpha= | 9 | deg
XFOIL ncrit=9 |  |  |  | L/D Max: | 26.8394 | at alpha= | 6 | deg
Re: | 100000 |  |  | Cd Min: | 0.25655 | at alpha= | 20 | deg
Mach: | 0.5 |  |  | Cl=0 at alpha= | -1.3608 | deg
|  |  |  | @ Cl=0.1, Cd= | 0.047397
|  |  |  | @ Cl=0.4, Cd= | 0.048663
|  |  |  | @ Cl=0.6, Cd= | 0.04747
alpha (deg) | Cl | Cd | Cm | Cl/Cd
-11 | -0.4359 | 0.13033 | -0.0432 | -3.3446
-10 | -0.4411 | 0.11616 | -0.0488 | -3.7973
-9.5 | -0.432 | 0.10912 | -0.0494 | -3.9589
-9 | -0.5029 | 0.08352 | -0.0702 | -6.0213
-8.5 | -0.5746 | 0.07398 | -0.0709 | -7.767
-8 | -0.6145 | 0.06838 | -0.0645 | -8.9865
-7.5 | -0.6688 | 0.06442 | -0.0537 | -10.3819
-7 | -0.7234 | 0.06093 | -0.0404 | -11.8726
-6.5 | -0.7674 | 0.05698 | -0.0272 | -13.4679
-6 | -0.7989 | 0.05394 | -0.0136 | -14.8109
-5.5 | -0.793 | 0.0491 | -0.0056 | -16.1507
-5 | -0.7788 | 0.04542 | 0.0024 | -17.1466
-3.5 | -0.7155 | 0.03594 | 0.0258 | -19.9082
-3 | -0.5402 | 0.0352 | 0.0081 | -15.3466
-2.5 | -0.5062 | 0.0344 | 0.0135 | -14.7151
-2 | -0.0815 | 0.04736 | -0.0238 | -1.7209
-1.5 | -0.0199 | 0.04723 | -0.0265 | -0.42134
-1 | 0.0516 | 0.04725 | -0.0311 | 1.0921
-0.5 | 0.1011 | 0.0474 | -0.0316 | 2.1329
0 | 0.161 | 0.04742 | -0.0339 | 3.3952
0.5 | 0.2088 | 0.0478 | -0.0336 | 4.3682
1 | 0.2519 | 0.04792 | -0.0327 | 5.2567
1.5 | 0.2941 | 0.04818 | -0.0313 | 6.1042
2 | 0.3497 | 0.0484 | -0.0316 | 7.2252
2.5 | 0.3974 | 0.04865 | -0.0302 | 8.1686
3 | 0.4309 | 0.04882 | -0.0263 | 8.8263
3.5 | 0.5107 | 0.04832 | -0.029 | 10.5691
4 | 0.5401 | 0.04821 | -0.024 | 11.2031
4.5 | 0.5897 | 0.04768 | -0.0216 | 12.3679
5 | 0.6393 | 0.04667 | -0.0182 | 13.6983
6 | 0.8492 | 0.03164 | -0.0082 | 26.8394
6.5 | 0.8146 | 0.03475 | 0.0051 | 23.4417
7 | 0.7833 | 0.03818 | 0.0164 | 20.516
7.5 | 0.7784 | 0.04049 | 0.0256 | 19.2245
8 | 0.8009 | 0.04209 | 0.0328 | 19.0283
8.5 | 0.8463 | 0.04413 | 0.0381 | 19.1774
9 | 0.8663 | 0.04739 | 0.0447 | 18.2802
9.5 | 0.8488 | 0.05069 | 0.0536 | 16.7449
10 | 0.815 | 0.05395 | 0.0632 | 15.1066
10.5 | 0.7739 | 0.05775 | 0.0717 | 13.4009
11 | 0.7375 | 0.0647 | 0.0745 | 11.3988
11.5 | 0.6948 | 0.07475 | 0.0724 | 9.295
12 | 0.643 | 0.08872 | 0.0651 | 7.2475
12.5 | 0.596 | 0.10628 | 0.0539 | 5.6078
13 | 0.5783 | 0.12107 | 0.0456 | 4.7766
13.5 | 0.5789 | 0.13246 | 0.0401 | 4.3704
14.5 | 0.574 | 0.16531 | 0.0217 | 3.4723
15 | 0.5906 | 0.17518 | 0.0174 | 3.3714
15.5 | 0.5897 | 0.18132 | 0.0114 | 3.2523
16 | 0.6081 | 0.18998 | 0.0073 | 3.2009
16.5 | 0.6357 | 0.19844 | 0.0045 | 3.2035
17 | 0.6391 | 0.20518 | -0.0023 | 3.1148
17.5 | 0.6696 | 0.21444 | -0.0049 | 3.1226
18 | 0.6772 | 0.22122 | -0.0117 | 3.0612
19 | 0.7172 | 0.23727 | -0.0213 | 3.0227
19.5 | 0.7385 | 0.24501 | -0.026 | 3.0142
20 | 0.7671 | 0.25655 | -0.0292 | 2.9901

## 17. Re 250k Mach 0.00 (1)
BIGFOIL.COM POLAR EXPORT
NACA66-216 a=0.0
NACA66-216 a=0.0 |  |  |  | Cl Max: | 1.063 | at alpha= | 13.5 | deg
JavaFoil+Calcfoil stall+Eppler ext transition |  |  |  | L/D Max: | 50.738 | at alpha= | 4 | deg
Re: | 250000 |  |  | Cd Min: | 0.00949 | at alpha= | -0.5 | deg
Mach: | 0 |  |  | Cl=0 at alpha= | -1 | deg
|  |  |  | @ Cl=0.1, Cd= | 0.0097859
|  |  |  | @ Cl=0.4, Cd= | 0.010674
|  |  |  | @ Cl=0.6, Cd= | 0.012694
alpha (deg) | Cl | Cd | Cm | Cl/Cd
-19.5 | -0.733 | 0.22068 | 0.01 | -3.321
-19 | -0.757 | 0.21386 | 0.01 | -3.541
-18.5 | -0.781 | 0.19864 | 0.009 | -3.932
-18 | -0.804 | 0.19169 | 0.009 | -4.195
-17.5 | -0.826 | 0.17469 | 0.009 | -4.728
-17 | -0.846 | 0.16655 | 0.008 | -5.082
-16.5 | -0.865 | 0.15702 | 0.008 | -5.509
-16 | -0.882 | 0.1515 | 0.008 | -5.819
-15.5 | -0.894 | 0.14218 | 0.007 | -6.29
-15 | -0.898 | 0.1325 | 0.007 | -6.777
-14.5 | -0.899 | 0.12351 | 0.006 | -7.279
-14 | -0.897 | 0.1154 | 0.006 | -7.776
-13.5 | -0.893 | 0.10979 | 0.006 | -8.134
-13 | -0.886 | 0.10282 | 0.005 | -8.613
-12.5 | -0.875 | 0.09594 | 0.005 | -9.121
-12 | -0.862 | 0.09065 | 0.004 | -9.505
-11.5 | -0.845 | 0.08468 | 0.004 | -9.975
-11 | -0.825 | 0.07962 | 0.003 | -10.358
-10.5 | -0.802 | 0.0741 | 0.003 | -10.822
-10 | -0.776 | 0.07006 | 0.003 | -11.073
-9.5 | -0.747 | 0.06533 | 0.002 | -11.435
-9 | -0.715 | 0.06141 | 0.002 | -11.648
-8.5 | -0.681 | 0.05747 | 0.001 | -11.856
-8 | -0.644 | 0.05352 | 0.001 | -12.029
-7.5 | -0.604 | 0.05057 | 0 | -11.948
-7 | -0.563 | 0.04753 | 0 | -11.85
-6.5 | -0.521 | 0.04492 | -0.001 | -11.598
-6 | -0.477 | 0.04235 | -0.001 | -11.272
-5.5 | -0.433 | 0.04004 | -0.002 | -10.805
-5 | -0.387 | 0.03782 | -0.002 | -10.234
-4.5 | -0.34 | 0.036 | -0.003 | -9.452
-4 | -0.357 | 0.01398 | -0.007 | -25.556
-3.5 | -0.299 | 0.01362 | -0.008 | -21.958
-3 | -0.24 | 0.01331 | -0.009 | -18.033
-2.5 | -0.181 | 0.01299 | -0.01 | -13.898
-2 | -0.121 | 0.01268 | -0.012 | -9.509
-1.5 | -0.06 | 0.01243 | -0.013 | -4.841
-1 | 0 | 0.00957 | -0.014 | 0.049
-0.5 | 0.061 | 0.00949 | -0.015 | 6.383
0 | 0.119 | 0.00993 | -0.016 | 11.999
0.5 | 0.178 | 0.01005 | -0.017 | 17.736
1 | 0.237 | 0.0102 | -0.018 | 23.221
1.5 | 0.295 | 0.01035 | -0.019 | 28.462
2 | 0.353 | 0.01052 | -0.02 | 33.537
2.5 | 0.411 | 0.01071 | -0.021 | 38.389
3 | 0.469 | 0.01091 | -0.022 | 42.935
3.5 | 0.525 | 0.01116 | -0.024 | 47.062
4 | 0.581 | 0.01146 | -0.025 | 50.738
4.5 | 0.652 | 0.01607 | -0.027 | 40.594
5 | 0.708 | 0.01646 | -0.028 | 43.032
5.5 | 0.764 | 0.01726 | -0.029 | 44.236
6 | 0.817 | 0.01793 | -0.03 | 45.553
6.5 | 0.868 | 0.01874 | -0.031 | 46.345
7 | 0.918 | 0.01949 | -0.032 | 47.104
7.5 | 0.804 | 0.0483 | -0.016 | 16.639
8 | 0.842 | 0.05117 | -0.017 | 16.458
8.5 | 0.877 | 0.05492 | -0.016 | 15.96
9 | 0.911 | 0.05861 | -0.016 | 15.539
9.5 | 0.942 | 0.06216 | -0.017 | 15.16
10 | 0.971 | 0.06673 | -0.017 | 14.552
10.5 | 0.997 | 0.07072 | -0.017 | 14.093
11 | 1.02 | 0.07617 | -0.018 | 13.384
11.5 | 1.037 | 0.08055 | -0.018 | 12.877
12 | 1.049 | 0.08732 | -0.018 | 12.014
12.5 | 1.058 | 0.09216 | -0.018 | 11.475
13 | 1.062 | 0.09829 | -0.019 | 10.809
13.5 | 1.063 | 0.10472 | -0.019 | 10.152
14 | 1.06 | 0.11197 | -0.02 | 9.469
14.5 | 1.053 | 0.11756 | -0.019 | 8.961
15 | 1.044 | 0.12602 | -0.02 | 8.284
15.5 | 1.031 | 0.13419 | -0.02 | 7.683
16 | 1.016 | 0.14194 | -0.02 | 7.155
16.5 | 0.998 | 0.15227 | -0.02 | 6.553
17 | 0.974 | 0.1605 | -0.021 | 6.069
17.5 | 0.948 | 0.17295 | -0.021 | 5.481
18 | 0.92 | 0.1808 | -0.02 | 5.09
18.5 | 0.892 | 0.19078 | -0.021 | 4.674

## 18. Re 250k Mach 0.00 (2)
BIGFOIL.COM POLAR EXPORT
NACA66-216 a=0.0
NACA66-216 a=0.0 |  |  |  | Cl Max: | 1.0262 | at alpha= | 13 | deg
XFOIL ncrit=9 |  |  |  | L/D Max: | 52.6383 | at alpha= | 6.5 | deg
Re: | 250000 |  |  | Cd Min: | 0.18729 | at alpha= | 18 | deg
Mach: | 0 |  |  | Cl=0 at alpha= | -0.90305 | deg
|  |  |  | @ Cl=0.1, Cd= | 0.023016
|  |  |  | @ Cl=0.4, Cd= | 0.020118
|  |  |  | @ Cl=0.6, Cd= | 0.015958
alpha (deg) | Cl | Cd | Cm | Cl/Cd
-14.5 | -0.4646 | 0.1323 | -0.0492 | -3.5117
-14 | -0.4424 | 0.12714 | -0.0507 | -3.4796
-13.5 | -0.4344 | 0.11989 | -0.0548 | -3.6233
-13 | -0.4828 | 0.09591 | -0.08 | -5.0339
-12.5 | -0.5443 | 0.08318 | -0.0904 | -6.5436
-12 | -0.5883 | 0.07693 | -0.0889 | -7.6472
-11.5 | -0.5625 | 0.06558 | -0.0908 | -8.5773
-11 | -0.5892 | 0.06063 | -0.0865 | -9.718
-10.5 | -0.6132 | 0.05652 | -0.0806 | -10.8493
-10 | -0.657 | 0.05688 | -0.0684 | -11.5506
-9.5 | -0.6589 | 0.04852 | -0.0642 | -13.58
-8.5 | -0.6211 | 0.03392 | -0.0533 | -18.3107
-8 | -0.5719 | 0.02896 | -0.0529 | -19.7479
-7.5 | -0.5128 | 0.02613 | -0.0542 | -19.625
-7 | -0.4453 | 0.0239 | -0.0569 | -18.6318
-6.5 | -0.361 | 0.02148 | -0.0625 | -16.8063
-6 | -0.3122 | 0.02022 | -0.0622 | -15.4402
-5.5 | -0.2749 | 0.01938 | -0.0597 | -14.1847
-5 | -0.2482 | 0.01868 | -0.056 | -13.2869
-4.5 | -0.2244 | 0.01845 | -0.0514 | -12.1626
-4 | -0.2179 | 0.01758 | -0.0432 | -12.3948
-3.5 | -0.2708 | 0.01633 | -0.0255 | -16.583
-3 | -0.2552 | 0.01733 | -0.0158 | -14.7259
-2.5 | -0.1769 | 0.02041 | -0.0156 | -8.6673
-2 | 0.0203 | 0.02433 | -0.0364 | 0.83436
-1.5 | 0.0323 | 0.02393 | -0.0289 | 1.3498
-1 | -0.014 | 0.02411 | -0.0124 | -0.58067
-0.5 | 0.0582 | 0.02379 | -0.0157 | 2.4464
0 | 0.0496 | 0.02416 | -0.0054 | 2.053
0.5 | 0.0817 | 0.02311 | -0.0023 | 3.5353
2 | 0.2011 | 0.0225 | 0.0042 | 8.9378
2.5 | 0.2816 | 0.0215 | -0.0001 | 13.0977
3.5 | 0.3792 | 0.02045 | 0.0016 | 18.5428
4.5 | 0.5325 | 0.018 | -0.0047 | 29.5833
5 | 0.5937 | 0.01616 | -0.0044 | 36.7389
5.5 | 0.6476 | 0.01443 | -0.0031 | 44.8787
6 | 0.6755 | 0.01378 | 0.0026 | 49.0203
6.5 | 0.7043 | 0.01338 | 0.0082 | 52.6383
7 | 0.6877 | 0.01457 | 0.0204 | 47.1997
7.5 | 0.6672 | 0.01668 | 0.0313 | 40
8 | 0.6423 | 0.0199 | 0.0412 | 32.2764
8.5 | 0.6569 | 0.02216 | 0.0453 | 29.6435
9 | 0.6928 | 0.02442 | 0.0451 | 28.3702
9.5 | 0.7434 | 0.02653 | 0.0424 | 28.0211
10 | 0.7943 | 0.02908 | 0.0399 | 27.3143
10.5 | 0.8471 | 0.03085 | 0.0382 | 27.4587
11 | 0.8811 | 0.03231 | 0.0403 | 27.2702
11.5 | 0.9549 | 0.03554 | 0.0378 | 26.8683
12 | 0.9916 | 0.03855 | 0.0388 | 25.7224
12.5 | 1.0183 | 0.04257 | 0.0406 | 23.9206
13 | 1.0262 | 0.04685 | 0.0438 | 21.9039
13.5 | 1.0195 | 0.05267 | 0.0474 | 19.3564
14 | 0.9964 | 0.05979 | 0.0508 | 16.665
14.5 | 0.9629 | 0.06833 | 0.0529 | 14.0919
15 | 0.9264 | 0.07825 | 0.0528 | 11.839
15.5 | 0.4774 | 0.1371 | 0.0217 | 3.4821
16 | 0.4977 | 0.14044 | 0.0203 | 3.5439
16.5 | 0.6489 | 0.16342 | 0.0098 | 3.9708
17 | 0.6796 | 0.16603 | 0.0112 | 4.0932
17.5 | 0.6538 | 0.18278 | -0.001 | 3.577
18 | 0.6758 | 0.18729 | -0.0026 | 3.6083

## 19. Re 250k Mach 0.10 (1)
BIGFOIL.COM POLAR EXPORT
NACA66-216 a=0.0
NACA66-216 a=0.0 |  |  |  | Cl Max: | 1.053 | at alpha= | 13 | deg
JavaFoil+Calcfoil stall+Eppler ext transition |  |  |  | L/D Max: | 50.686 | at alpha= | 4 | deg
Re: | 250000 |  |  | Cd Min: | 0.00951 | at alpha= | -0.5 | deg
Mach: | 0.1 |  |  | Cl=0 at alpha= | -1 | deg
|  |  |  | @ Cl=0.1, Cd= | 0.0098207
|  |  |  | @ Cl=0.4, Cd= | 0.010711
|  |  |  | @ Cl=0.6, Cd= | 0.012566
alpha (deg) | Cl | Cd | Cm | Cl/Cd
-19 | -0.706 | 0.22617 | 0.01 | -3.122
-18.5 | -0.733 | 0.20687 | 0.009 | -3.545
-18 | -0.76 | 0.19855 | 0.009 | -3.829
-17.5 | -0.786 | 0.17995 | 0.009 | -4.368
-17 | -0.81 | 0.1719 | 0.008 | -4.715
-16.5 | -0.833 | 0.16203 | 0.008 | -5.142
-16 | -0.854 | 0.15204 | 0.008 | -5.614
-15.5 | -0.87 | 0.14206 | 0.007 | -6.124
-15 | -0.877 | 0.13499 | 0.007 | -6.495
-14.5 | -0.881 | 0.12632 | 0.006 | -6.973
-14 | -0.882 | 0.11745 | 0.006 | -7.509
-13.5 | -0.88 | 0.1116 | 0.006 | -7.888
-13 | -0.875 | 0.10411 | 0.005 | -8.407
-12.5 | -0.867 | 0.09763 | 0.005 | -8.881
-12 | -0.856 | 0.09138 | 0.004 | -9.362
-11.5 | -0.84 | 0.0852 | 0.004 | -9.862
-11 | -0.822 | 0.07996 | 0.003 | -10.279
-10.5 | -0.8 | 0.07539 | 0.003 | -10.616
-10 | -0.775 | 0.07031 | 0.003 | -11.026
-9.5 | -0.747 | 0.06556 | 0.002 | -11.401
-9 | -0.716 | 0.06203 | 0.002 | -11.549
-8.5 | -0.683 | 0.05756 | 0.001 | -11.863
-8 | -0.645 | 0.05401 | 0.001 | -11.952
-7.5 | -0.606 | 0.0509 | 0 | -11.908
-7 | -0.565 | 0.04779 | 0 | -11.827
-6.5 | -0.523 | 0.04494 | -0.001 | -11.635
-6 | -0.479 | 0.04236 | -0.001 | -11.314
-5.5 | -0.435 | 0.04005 | -0.002 | -10.851
-5 | -0.389 | 0.03783 | -0.002 | -10.275
-4.5 | -0.417 | 0.01443 | -0.006 | -28.861
-4 | -0.359 | 0.01403 | -0.007 | -25.591
-3.5 | -0.3 | 0.01367 | -0.008 | -21.978
-3 | -0.241 | 0.01335 | -0.009 | -18.062
-2.5 | -0.181 | 0.01303 | -0.01 | -13.916
-2 | -0.121 | 0.01272 | -0.012 | -9.524
-1.5 | -0.06 | 0.01246 | -0.013 | -4.854
-1 | 0 | 0.00959 | -0.014 | 0.049
-0.5 | 0.061 | 0.00951 | -0.015 | 6.399
0 | 0.12 | 0.00998 | -0.016 | 11.999
0.5 | 0.179 | 0.01009 | -0.017 | 17.736
1 | 0.238 | 0.01021 | -0.018 | 23.335
1.5 | 0.296 | 0.0104 | -0.019 | 28.458
2 | 0.355 | 0.01054 | -0.02 | 33.655
2.5 | 0.413 | 0.01076 | -0.021 | 38.367
3 | 0.471 | 0.01097 | -0.023 | 42.889
3.5 | 0.528 | 0.01123 | -0.024 | 46.999
4 | 0.584 | 0.01152 | -0.025 | 50.686
4.5 | 0.655 | 0.01616 | -0.027 | 40.551
5 | 0.712 | 0.01656 | -0.028 | 42.981
5.5 | 0.767 | 0.01736 | -0.029 | 44.188
6 | 0.82 | 0.01805 | -0.03 | 45.455
6.5 | 0.872 | 0.01888 | -0.031 | 46.182
7 | 0.922 | 0.01962 | -0.032 | 46.988
7.5 | 0.806 | 0.04847 | -0.016 | 16.637
8 | 0.845 | 0.05151 | -0.017 | 16.405
8.5 | 0.879 | 0.05536 | -0.016 | 15.879
9 | 0.913 | 0.05869 | -0.016 | 15.552
9.5 | 0.944 | 0.06287 | -0.017 | 15.013
10 | 0.972 | 0.06685 | -0.017 | 14.535
10.5 | 0.997 | 0.07102 | -0.018 | 14.035
11 | 1.018 | 0.07647 | -0.018 | 13.315
11.5 | 1.034 | 0.08094 | -0.018 | 12.777
12 | 1.045 | 0.08747 | -0.019 | 11.943
12.5 | 1.051 | 0.09237 | -0.019 | 11.376
13 | 1.053 | 0.09984 | -0.019 | 10.544
13.5 | 1.051 | 0.10709 | -0.019 | 9.813
14 | 1.044 | 0.11131 | -0.019 | 9.383
14.5 | 1.034 | 0.11993 | -0.019 | 8.625
15 | 1.021 | 0.13046 | -0.02 | 7.828
15.5 | 1.005 | 0.13727 | -0.02 | 7.321
16 | 0.985 | 0.14631 | -0.02 | 6.735
16.5 | 0.964 | 0.15491 | -0.02 | 6.22
17 | 0.935 | 0.16445 | -0.02 | 5.688
17.5 | 0.905 | 0.17828 | -0.02 | 5.076
18 | 0.873 | 0.18771 | -0.021 | 4.652

## 20. Re 250k Mach 0.10 (2)
BIGFOIL.COM POLAR EXPORT
NACA66-216 a=0.0
NACA66-216 a=0.0 |  |  |  | Cl Max: | 1.0142 | at alpha= | 13 | deg
XFOIL ncrit=9 |  |  |  | L/D Max: | 51.9955 | at alpha= | 6.5 | deg
Re: | 250000 |  |  | Cd Min: | 0.18846 | at alpha= | 18 | deg
Mach: | 0.1 |  |  | Cl=0 at alpha= | -2.0537 | deg
|  |  |  | @ Cl=0.1, Cd= | 0.023328
|  |  |  | @ Cl=0.4, Cd= | 0.020154
|  |  |  | @ Cl=0.6, Cd= | 0.016022
alpha (deg) | Cl | Cd | Cm | Cl/Cd
-15 | -0.4689 | 0.14302 | -0.0456 | -3.2786
-14.5 | -0.4591 | 0.13358 | -0.0489 | -3.4369
-14 | -0.4375 | 0.1282 | -0.0508 | -3.4126
-13.5 | -0.4279 | 0.12051 | -0.0556 | -3.5507
-13 | -0.4784 | 0.09684 | -0.0811 | -4.9401
-12 | -0.517 | 0.07335 | -0.0932 | -7.0484
-11.5 | -0.5289 | 0.06764 | -0.0923 | -7.8193
-11 | -0.567 | 0.06177 | -0.0888 | -9.1792
-10.5 | -0.5996 | 0.05731 | -0.0829 | -10.4624
-10 | -0.6551 | 0.05876 | -0.069 | -11.1487
-9.5 | -0.6514 | 0.04907 | -0.0663 | -13.2749
-9 | -0.6289 | 0.04547 | -0.0639 | -13.8311
-8.5 | -0.6213 | 0.03463 | -0.0544 | -17.9411
-8 | -0.574 | 0.02944 | -0.0536 | -19.4973
-7.5 | -0.5147 | 0.02643 | -0.055 | -19.4741
-7 | -0.4475 | 0.02414 | -0.0575 | -18.5377
-6.5 | -0.3622 | 0.02171 | -0.0632 | -16.6836
-6 | -0.3109 | 0.02036 | -0.0631 | -15.2701
-5.5 | -0.273 | 0.0195 | -0.0607 | -14
-5 | -0.2455 | 0.01879 | -0.0571 | -13.0655
-4.5 | -0.2211 | 0.01853 | -0.0526 | -11.932
-4 | -0.2132 | 0.01776 | -0.0445 | -12.0045
-3.5 | -0.2651 | 0.01661 | -0.027 | -15.9603
-3 | -0.2566 | 0.01731 | -0.016 | -14.8238
-2.5 | -0.1796 | 0.02033 | -0.0156 | -8.8342
-2 | 0.0216 | 0.02444 | -0.0368 | 0.8838
-1.5 | 0.0315 | 0.02404 | -0.0289 | 1.3103
-1 | 0.0092 | 0.02453 | -0.0164 | 0.37505
-0.5 | 0.0112 | 0.02472 | -0.0079 | 0.45307
0 | 0.0549 | 0.02431 | -0.0063 | 2.2583
0.5 | 0.0921 | 0.02333 | -0.0038 | 3.9477
1.5 | 0.1271 | 0.02332 | 0.0079 | 5.4503
2 | 0.2043 | 0.02257 | 0.004 | 9.0518
2.5 | 0.2855 | 0.02157 | -0.0004 | 13.236
4 | 0.4456 | 0.01959 | 0.0005 | 22.7463
5 | 0.5921 | 0.01628 | -0.0034 | 36.3698
5.5 | 0.6464 | 0.01451 | -0.0021 | 44.5486
6 | 0.6733 | 0.01385 | 0.0039 | 48.6137
6.5 | 0.7009 | 0.01348 | 0.0099 | 51.9955
7 | 0.6838 | 0.01479 | 0.022 | 46.2339
7.5 | 0.663 | 0.01699 | 0.0327 | 39.023
8 | 0.6389 | 0.02027 | 0.0425 | 31.5195
8.5 | 0.6559 | 0.02241 | 0.0463 | 29.2682
9 | 0.6915 | 0.02471 | 0.0461 | 27.9846
9.5 | 0.7416 | 0.02687 | 0.0436 | 27.5996
10 | 0.7933 | 0.02941 | 0.0411 | 26.9738
10.5 | 0.8503 | 0.03131 | 0.0389 | 27.1575
11 | 0.883 | 0.03277 | 0.0414 | 26.9454
11.5 | 0.9547 | 0.03615 | 0.0392 | 26.4094
12 | 0.9891 | 0.03939 | 0.0405 | 25.1104
12.5 | 1.0109 | 0.04363 | 0.0427 | 23.1698
13 | 1.0142 | 0.04817 | 0.0461 | 21.0546
13.5 | 1.0022 | 0.05424 | 0.0497 | 18.4771
14 | 0.9762 | 0.06159 | 0.0527 | 15.85
14.5 | 0.9405 | 0.07041 | 0.054 | 13.3575
15 | 0.9015 | 0.08063 | 0.0531 | 11.1807
15.5 | 0.6713 | 0.13816 | 0.0249 | 4.8589
16 | 0.6354 | 0.15758 | 0.0128 | 4.0322
16.5 | 0.6465 | 0.16475 | 0.0094 | 3.9241
17 | 0.6767 | 0.1677 | 0.0105 | 4.0352
17.5 | 0.6531 | 0.18378 | -0.0013 | 3.5537
18 | 0.675 | 0.18846 | -0.003 | 3.5817

## 21. Re 250k Mach 0.25 (1)
BIGFOIL.COM POLAR EXPORT
NACA66-216 a=0.0
NACA66-216 a=0.0 |  |  |  | Cl Max: | 1.003 | at alpha= | 11.5 | deg
JavaFoil+Calcfoil stall+Eppler ext transition |  |  |  | L/D Max: | 50.736 | at alpha= | 4 | deg
Re: | 250000 |  |  | Cd Min: | 0.00969 | at alpha= | -0.5 | deg
Mach: | 0.25 |  |  | Cl=0 at alpha= | -1 | deg
|  |  |  | @ Cl=0.1, Cd= | 0.0099953
|  |  |  | @ Cl=0.4, Cd= | 0.010904
|  |  |  | @ Cl=0.6, Cd= | 0.011866
alpha (deg) | Cl | Cd | Cm | Cl/Cd
-17 | -0.48 | 0.24849 | 0.009 | -1.93
-16.5 | -0.543 | 0.23349 | 0.009 | -2.325
-16 | -0.602 | 0.20684 | 0.008 | -2.91
-15.5 | -0.653 | 0.17429 | 0.007 | -3.747
-15 | -0.689 | 0.16208 | 0.007 | -4.254
-14.5 | -0.721 | 0.15003 | 0.007 | -4.807
-14 | -0.748 | 0.13824 | 0.006 | -5.41
-13.5 | -0.769 | 0.12294 | 0.006 | -6.258
-13 | -0.786 | 0.11339 | 0.005 | -6.928
-12.5 | -0.796 | 0.10599 | 0.005 | -7.51
-12 | -0.801 | 0.09921 | 0.004 | -8.074
-11.5 | -0.8 | 0.09088 | 0.004 | -8.806
-11 | -0.794 | 0.08412 | 0.004 | -9.439
-10.5 | -0.782 | 0.07823 | 0.003 | -10.001
-10 | -0.766 | 0.07311 | 0.003 | -10.473
-9.5 | -0.744 | 0.06759 | 0.002 | -11.01
-9 | -0.718 | 0.06331 | 0.002 | -11.346
-8.5 | -0.688 | 0.05952 | 0.001 | -11.566
-8 | -0.653 | 0.0552 | 0.001 | -11.838
-7.5 | -0.616 | 0.05162 | 0 | -11.923
-7 | -0.575 | 0.0483 | 0 | -11.915
-6.5 | -0.533 | 0.0456 | -0.001 | -11.699
-6 | -0.49 | 0.04288 | -0.001 | -11.424
-5.5 | -0.445 | 0.04056 | -0.002 | -10.963
-5 | -0.398 | 0.03816 | -0.002 | -10.436
-4.5 | -0.351 | 0.03628 | -0.003 | -9.663
-4 | -0.368 | 0.01433 | -0.007 | -25.662
-3.5 | -0.308 | 0.01393 | -0.008 | -22.104
-3 | -0.247 | 0.01359 | -0.01 | -18.189
-2.5 | -0.186 | 0.01326 | -0.011 | -14.033
-2 | -0.124 | 0.01292 | -0.012 | -9.614
-1.5 | -0.062 | 0.01266 | -0.013 | -4.9
-1 | 0 | 0.00978 | -0.014 | 0.049
-0.5 | 0.062 | 0.00969 | -0.015 | 6.442
0 | 0.123 | 0.01018 | -0.016 | 12.059
0.5 | 0.184 | 0.0103 | -0.017 | 17.816
1 | 0.244 | 0.01045 | -0.018 | 23.346
1.5 | 0.304 | 0.0106 | -0.02 | 28.669
2 | 0.364 | 0.01079 | -0.021 | 33.699
2.5 | 0.424 | 0.01098 | -0.022 | 38.56
3 | 0.483 | 0.01121 | -0.023 | 43.052
3.5 | 0.541 | 0.01148 | -0.024 | 47.137
4 | 0.599 | 0.0118 | -0.025 | 50.736
4.5 | 0.672 | 0.01663 | -0.027 | 40.395
5 | 0.729 | 0.01728 | -0.028 | 42.198
5.5 | 0.785 | 0.01778 | -0.03 | 44.163
6 | 0.839 | 0.01869 | -0.031 | 44.899
6.5 | 0.891 | 0.01949 | -0.032 | 45.719
7 | 0.94 | 0.02031 | -0.033 | 46.295
7.5 | 0.822 | 0.04902 | -0.017 | 16.779
8 | 0.859 | 0.05247 | -0.017 | 16.369
8.5 | 0.891 | 0.05643 | -0.016 | 15.798
9 | 0.922 | 0.06026 | -0.017 | 15.294
9.5 | 0.948 | 0.06481 | -0.017 | 14.63
10 | 0.97 | 0.06929 | -0.017 | 13.998
10.5 | 0.988 | 0.07518 | -0.018 | 13.137
11 | 1 | 0.07939 | -0.018 | 12.592
11.5 | 1.003 | 0.08547 | -0.018 | 11.737
12 | 0.998 | 0.09236 | -0.018 | 10.807
12.5 | 0.986 | 0.09982 | -0.018 | 9.879
13 | 0.967 | 0.10699 | -0.018 | 9.035
13.5 | 0.941 | 0.11873 | -0.018 | 7.922
14 | 0.908 | 0.12542 | -0.019 | 7.236
14.5 | 0.868 | 0.13728 | -0.019 | 6.322
15 | 0.822 | 0.15026 | -0.019 | 5.473
15.5 | 0.772 | 0.16819 | -0.019 | 4.587
16 | 0.716 | 0.1785 | -0.019 | 4.009
16.5 | 0.656 | 0.21276 | -0.02 | 3.081

## 22. Re 250k Mach 0.25 (2)
BIGFOIL.COM POLAR EXPORT
NACA66-216 a=0.0
NACA66-216 a=0.0 |  |  |  | Cl Max: | 0.9592 | at alpha= | 12 | deg
XFOIL ncrit=9 |  |  |  | L/D Max: | 48.1562 | at alpha= | 6.5 | deg
Re: | 250000 |  |  | Cd Min: | 0.17548 | at alpha= | 17 | deg
Mach: | 0.25 |  |  | Cl=0 at alpha= | -0.61494 | deg
|  |  |  | @ Cl=0.1, Cd= | 0.024447
|  |  |  | @ Cl=0.4, Cd= | 0.020651
|  |  |  | @ Cl=0.6, Cd= | 0.016509
alpha (deg) | Cl | Cd | Cm | Cl/Cd
-13.5 | -0.4042 | 0.12279 | -0.0614 | -3.2918
-13 | -0.4209 | 0.10647 | -0.0761 | -3.9532
-12.5 | -0.3889 | 0.10196 | -0.0767 | -3.8142
-12 | -0.3884 | 0.09281 | -0.0822 | -4.1849
-11.5 | -0.4582 | 0.07582 | -0.0945 | -6.0433
-11 | -0.5322 | 0.06886 | -0.0932 | -7.7287
-10.5 | -0.5977 | 0.06666 | -0.0842 | -8.9664
-10 | -0.5915 | 0.05585 | -0.0843 | -10.5909
-9.5 | -0.5938 | 0.05203 | -0.0787 | -11.4126
-8.5 | -0.624 | 0.03838 | -0.0597 | -16.2585
-8 | -0.5773 | 0.03199 | -0.0594 | -18.0463
-7.5 | -0.5237 | 0.02818 | -0.0594 | -18.5841
-7 | -0.4606 | 0.02559 | -0.0606 | -17.9992
-6.5 | -0.3778 | 0.02321 | -0.0652 | -16.2775
-6 | -0.3054 | 0.02114 | -0.0679 | -14.4465
-5.5 | -0.2631 | 0.02025 | -0.0659 | -12.9926
-5 | -0.2318 | 0.01947 | -0.0629 | -11.9055
-4.5 | -0.2055 | 0.01899 | -0.0584 | -10.8215
-3.5 | -0.237 | 0.01791 | -0.0346 | -13.2328
-3 | -0.2634 | 0.01719 | -0.0177 | -15.3229
-2 | 0.0132 | 0.02484 | -0.0364 | 0.5314
-1 | -0.0464 | 0.02545 | -0.0074 | -1.8232
0 | 0.0741 | 0.02493 | -0.0094 | 2.9723
1.5 | 0.1385 | 0.02373 | 0.0071 | 5.8365
2 | 0.2132 | 0.02309 | 0.004 | 9.2334
3 | 0.2821 | 0.02227 | 0.0104 | 12.6673
3.5 | 0.3736 | 0.02105 | 0.0052 | 17.7482
4 | 0.465 | 0.01967 | 0.0002 | 23.6401
4.5 | 0.5203 | 0.01881 | 0.0011 | 27.6608
5 | 0.6121 | 0.01616 | -0.0025 | 37.8775
5.5 | 0.6404 | 0.01493 | 0.0035 | 42.8935
6 | 0.66 | 0.01416 | 0.0113 | 46.6102
6.5 | 0.6843 | 0.01421 | 0.018 | 48.1562
7 | 0.6653 | 0.01602 | 0.0296 | 41.5293
7.5 | 0.6413 | 0.01875 | 0.0401 | 34.2027
8 | 0.6271 | 0.02193 | 0.0483 | 28.5955
8.5 | 0.6496 | 0.02387 | 0.0517 | 27.2141
9 | 0.6829 | 0.02633 | 0.0521 | 25.9362
9.5 | 0.7313 | 0.02869 | 0.0502 | 25.4897
10 | 0.7872 | 0.03121 | 0.0481 | 25.2227
10.5 | 0.8545 | 0.03355 | 0.0454 | 25.4694
11 | 0.8904 | 0.03553 | 0.0475 | 25.0605
11.5 | 0.9447 | 0.03989 | 0.0473 | 23.6826
12 | 0.9592 | 0.04423 | 0.0501 | 21.6866
12.5 | 0.9583 | 0.04963 | 0.0533 | 19.3089
13 | 0.9403 | 0.05568 | 0.0565 | 16.8876
13.5 | 0.9101 | 0.06325 | 0.0583 | 14.3889
14 | 0.8749 | 0.07222 | 0.058 | 12.1144
14.5 | 0.8342 | 0.08345 | 0.0549 | 9.9964
15 | 0.7927 | 0.09684 | 0.0486 | 8.1857
15.5 | 0.6447 | 0.14849 | 0.0208 | 4.3417
16 | 0.6267 | 0.16323 | 0.0115 | 3.8394
16.5 | 0.6368 | 0.17114 | 0.0073 | 3.7209
17 | 0.6647 | 0.17548 | 0.0072 | 3.7879

## 23. Re 250k Mach 0.50 (1)
BIGFOIL.COM POLAR EXPORT
NACA66-216 a=0.0
NACA66-216 a=0.0 |  |  |  | Cl Max: | 1.157 | at alpha= | 20 | deg
JavaFoil+Calcfoil stall+Eppler ext transition |  |  |  | L/D Max: | 47.082 | at alpha= | 3.5 | deg
Re: | 250000 |  |  | Cd Min: | 0.01055 | at alpha= | -0.5 | deg
Mach: | 0.5 |  |  | Cl=0 at alpha= | -1.0071 | deg
|  |  |  | @ Cl=0.1, Cd= | 0.010791
|  |  |  | @ Cl=0.4, Cd= | 0.011809
|  |  |  | @ Cl=0.6, Cd= | 0.012797
alpha (deg) | Cl | Cd | Cm | Cl/Cd
-20 | -1.05 | 0.27174 | 0.017 | -3.863
-19.5 | -1.023 | 0.26633 | 0.016 | -3.841
-19 | -0.997 | 0.25239 | 0.016 | -3.949
-18.5 | -0.968 | 0.24682 | 0.015 | -3.922
-18 | -0.94 | 0.23369 | 0.014 | -4.024
-17.5 | -0.913 | 0.22809 | 0.013 | -4.004
-17 | -0.887 | 0.22466 | 0.013 | -3.946
-16.5 | -0.86 | 0.21647 | 0.012 | -3.971
-16 | -0.831 | 0.21504 | 0.011 | -3.864
-15.5 | -0.803 | 0.20582 | 0.01 | -3.903
-15 | -0.776 | 0.18841 | 0.009 | -4.12
-14.5 | -0.749 | 0.18391 | 0.009 | -4.074
-14 | -0.722 | 0.17962 | 0.008 | -4.02
-13.5 | -0.695 | 0.17548 | 0.008 | -3.959
-13 | -0.666 | 0.17621 | 0.007 | -3.778
-12.5 | -0.638 | 0.1697 | 0.006 | -3.762
-12 | -0.611 | 0.16793 | 0.005 | -3.639
-11.5 | -0.584 | 0.15487 | 0.005 | -3.769
-11 | -0.556 | 0.15159 | 0.004 | -3.67
-10.5 | -0.529 | 0.14872 | 0.004 | -3.556
-10 | -0.501 | 0.13765 | 0.003 | -3.636
-9.5 | -0.473 | 0.12642 | 0.002 | -3.74
-9 | -0.445 | 0.11664 | 0.002 | -3.816
-8.5 | -0.418 | 0.11846 | 0.001 | -3.525
-8 | -0.39 | 0.0951 | 0.001 | -4.101
-7.5 | -0.572 | 0.06413 | 0 | -8.92
-7 | -0.577 | 0.0558 | 0 | -10.336
-6.5 | -0.556 | 0.0498 | -0.001 | -11.164
-6 | -0.522 | 0.0459 | -0.001 | -11.383
-5.5 | -0.481 | 0.04282 | -0.002 | -11.24
-5 | -0.435 | 0.04 | -0.003 | -10.884
-4.5 | -0.386 | 0.03771 | -0.003 | -10.239
-4 | -0.334 | 0.03568 | -0.004 | -9.367
-3.5 | -0.281 | 0.03402 | -0.005 | -8.247
-3 | -0.274 | 0.01479 | -0.011 | -18.516
-2.5 | -0.206 | 0.01435 | -0.012 | -14.378
-2 | -0.138 | 0.01394 | -0.013 | -9.891
-1.5 | -0.069 | 0.01357 | -0.014 | -5.078
-1 | 0.001 | 0.01069 | -0.015 | 0.05
-0.5 | 0.069 | 0.01055 | -0.016 | 6.549
0 | 0.136 | 0.01107 | -0.018 | 12.304
0.5 | 0.203 | 0.01127 | -0.019 | 18.057
1 | 0.271 | 0.01139 | -0.02 | 23.805
1.5 | 0.337 | 0.01157 | -0.022 | 29.13
2 | 0.403 | 0.01182 | -0.023 | 34.129
2.5 | 0.47 | 0.01207 | -0.024 | 38.916
3 | 0.535 | 0.01237 | -0.025 | 43.273
3.5 | 0.599 | 0.01273 | -0.027 | 47.082
4 | 0.679 | 0.0181 | -0.029 | 37.507
4.5 | 0.742 | 0.01895 | -0.03 | 39.173
5 | 0.803 | 0.01983 | -0.031 | 40.523
5.5 | 0.862 | 0.02083 | -0.033 | 41.38
6 | 0.764 | 0.04271 | -0.017 | 17.898
6.5 | 0.802 | 0.04598 | -0.016 | 17.443
7 | 0.832 | 0.04992 | -0.016 | 16.672
7.5 | 0.849 | 0.05374 | -0.016 | 15.8
8 | 0.84 | 0.06039 | -0.017 | 13.914
8.5 | 0.758 | 0.07257 | -0.015 | 10.443
9 | 0.555 | 0.11501 | -0.015 | 4.821
9.5 | 0.583 | 0.11913 | -0.018 | 4.89
10 | 0.61 | 0.12946 | -0.019 | 4.711
10.5 | 0.637 | 0.13513 | -0.019 | 4.715
11 | 0.664 | 0.13891 | -0.02 | 4.783
11.5 | 0.693 | 0.14943 | -0.022 | 4.636
12 | 0.72 | 0.15317 | -0.023 | 4.7
12.5 | 0.747 | 0.16241 | -0.024 | 4.599
13 | 0.774 | 0.17571 | -0.024 | 4.404
13.5 | 0.801 | 0.17671 | -0.025 | 4.532
14 | 0.829 | 0.18921 | -0.027 | 4.383
14.5 | 0.856 | 0.19301 | -0.028 | 4.436
15 | 0.883 | 0.20591 | -0.029 | 4.289
15.5 | 0.912 | 0.21488 | -0.031 | 4.243
16 | 0.939 | 0.21935 | -0.032 | 4.28
16.5 | 0.966 | 0.22034 | -0.033 | 4.382
17 | 0.993 | 0.22901 | -0.034 | 4.334
17.5 | 1.022 | 0.24245 | -0.036 | 4.213
18 | 1.048 | 0.24726 | -0.037 | 4.238
18.5 | 1.074 | 0.25468 | -0.037 | 4.218
19 | 1.102 | 0.25846 | -0.039 | 4.262
19.5 | 1.13 | 0.27959 | -0.04 | 4.043
20 | 1.157 | 0.28557 | -0.041 | 4.05

## 24. Re 250k Mach 0.50 (2)
BIGFOIL.COM POLAR EXPORT
NACA66-216 a=0.0
NACA66-216 a=0.0 |  |  |  | Cl Max: | 0.7837 | at alpha= | 11 | deg
XFOIL ncrit=9 |  |  |  | L/D Max: | 37.8957 | at alpha= | 6 | deg
Re: | 250000 |  |  | Cd Min: | 0.24013 | at alpha= | -20 | deg
Mach: | 0.5 |  |  | Cl=0 at alpha= | -0.59052 | deg
|  |  |  | @ Cl=0.1, Cd= | 0.028953
|  |  |  | @ Cl=0.4, Cd= | 0.02245
|  |  |  | @ Cl=0.6, Cd= | 0.017908
alpha (deg) | Cl | Cd | Cm | Cl/Cd
-20 | -0.6113 | 0.24013 | 0.0055 | -2.5457
-19.5 | -0.5993 | 0.23379 | -0.0029 | -2.5634
-19 | -0.5724 | 0.22376 | -0.0068 | -2.5581
-18.5 | -0.546 | 0.21608 | -0.0108 | -2.5268
-18 | -0.5247 | 0.20826 | -0.0167 | -2.5194
-17.5 | -0.5221 | 0.20263 | -0.0265 | -2.5766
-17 | -0.4821 | 0.19182 | -0.0282 | -2.5133
-16.5 | -0.4575 | 0.18423 | -0.0335 | -2.4833
-16 | -0.4423 | 0.17651 | -0.0416 | -2.5058
-15.5 | -0.4332 | 0.16789 | -0.0503 | -2.5803
-15 | -0.3854 | 0.15911 | -0.0552 | -2.4222
-14.5 | -0.3593 | 0.15085 | -0.0624 | -2.3818
-14 | -0.3682 | 0.1424 | -0.0728 | -2.5857
-13.5 | -0.3408 | 0.13424 | -0.0727 | -2.5387
-13 | -0.3217 | 0.12768 | -0.0746 | -2.5196
-12.5 | -0.339 | 0.11865 | -0.0833 | -2.8571
-12 | -0.3236 | 0.11007 | -0.0851 | -2.9399
-11.5 | -0.3036 | 0.10438 | -0.0851 | -2.9086
-11 | -0.3355 | 0.09123 | -0.0969 | -3.6775
-10.5 | -0.3144 | 0.08546 | -0.0963 | -3.6789
-10 | -0.3267 | 0.07559 | -0.1018 | -4.322
-9.5 | -0.402 | 0.05726 | -0.1109 | -7.0206
-9 | -0.4652 | 0.0489 | -0.1068 | -9.5133
-8.5 | -0.4732 | 0.04382 | -0.1024 | -10.7987
-8 | -0.4824 | 0.03904 | -0.0964 | -12.3566
-7.5 | -0.4821 | 0.03515 | -0.0889 | -13.7155
-7 | -0.4651 | 0.03213 | -0.0824 | -14.4756
-6.5 | -0.4013 | 0.02833 | -0.0827 | -14.1652
-6 | -0.3006 | 0.02508 | -0.0873 | -11.9856
-5.5 | -0.2331 | 0.02372 | -0.087 | -9.8272
-5 | -0.1846 | 0.02278 | -0.0841 | -8.1036
-4.5 | -0.1585 | 0.02199 | -0.0789 | -7.2078
-4 | -0.1441 | 0.02181 | -0.0719 | -6.6071
-3.5 | -0.1378 | 0.02097 | -0.0626 | -6.5713
-3 | -0.2043 | 0.02155 | -0.0411 | -9.4803
-2.5 | -0.2762 | 0.02116 | -0.0176 | -13.0529
-2 | -0.2794 | 0.02213 | -0.0006 | -12.6254
-1.5 | -0.2552 | 0.02472 | 0.0097 | -10.3236
-1 | -0.1054 | 0.02899 | 0.0005 | -3.6357
-0.5 | 0.0233 | 0.02942 | -0.0109 | 0.79198
0 | 0.1087 | 0.0289 | -0.0149 | 3.7612
1.5 | 0.0723 | 0.02668 | 0.0229 | 2.7099
3 | 0.2472 | 0.02497 | 0.0254 | 9.8999
4 | 0.3981 | 0.02248 | 0.0231 | 17.7091
4.5 | 0.4518 | 0.02162 | 0.0256 | 20.8973
5 | 0.4906 | 0.02109 | 0.0305 | 23.2622
5.5 | 0.5526 | 0.01916 | 0.0333 | 28.8413
6 | 0.6393 | 0.01687 | 0.0342 | 37.8957
6.5 | 0.6318 | 0.0187 | 0.0448 | 33.7861
7 | 0.6074 | 0.02184 | 0.0551 | 27.8114
7.5 | 0.5893 | 0.02553 | 0.0634 | 23.0826
8 | 0.6019 | 0.02815 | 0.0687 | 21.3819
8.5 | 0.6198 | 0.03076 | 0.0732 | 20.1495
9 | 0.6457 | 0.0335 | 0.0766 | 19.2746
9.5 | 0.6937 | 0.03601 | 0.0781 | 19.2641
10 | 0.7453 | 0.03964 | 0.078 | 18.8017
10.5 | 0.7793 | 0.04529 | 0.077 | 17.2069
11 | 0.7837 | 0.0528 | 0.0753 | 14.8428
11.5 | 0.7597 | 0.0606 | 0.0755 | 12.5363
12 | 0.729 | 0.07094 | 0.072 | 10.2763
12.5 | 0.6932 | 0.08372 | 0.0651 | 8.28
13 | 0.655 | 0.09916 | 0.0552 | 6.6055
13.5 | 0.6179 | 0.11759 | 0.0435 | 5.2547
14 | 0.6062 | 0.13183 | 0.0356 | 4.5983
14.5 | 0.6099 | 0.1424 | 0.0304 | 4.283
15 | 0.6137 | 0.16156 | 0.0238 | 3.7986
15.5 | 0.6037 | 0.17303 | 0.0132 | 3.489
16 | 0.6417 | 0.17932 | 0.0138 | 3.5785

## 25. Re 500k Mach 0.00 (1)
BIGFOIL.COM POLAR EXPORT
NACA66-216 a=0.0
NACA66-216 a=0.0 |  |  |  | Cl Max: | 1.194 | at alpha= | 10.5 | deg
JavaFoil+Calcfoil stall+Eppler ext transition |  |  |  | L/D Max: | 73.161 | at alpha= | 4 | deg
Re: | 500000 |  |  | Cd Min: | 0.00695 | at alpha= | -0.5 | deg
Mach: | 0 |  |  | Cl=0 at alpha= | -1 | deg
|  |  |  | @ Cl=0.1, Cd= | 0.0070513
|  |  |  | @ Cl=0.4, Cd= | 0.007611
|  |  |  | @ Cl=0.6, Cd= | 0.0087575
alpha (deg) | Cl | Cd | Cm | Cl/Cd
-19.5 | -0.733 | 0.19693 | 0.011 | -3.724
-19 | -0.758 | 0.18839 | 0.01 | -4.022
-18.5 | -0.782 | 0.1776 | 0.01 | -4.4
-18 | -0.805 | 0.16952 | 0.01 | -4.746
-17.5 | -0.827 | 0.16017 | 0.009 | -5.161
-17 | -0.847 | 0.14915 | 0.009 | -5.679
-16.5 | -0.866 | 0.14302 | 0.008 | -6.052
-16 | -0.882 | 0.13836 | 0.008 | -6.376
-15.5 | -0.895 | 0.1278 | 0.007 | -7.001
-15 | -0.898 | 0.12029 | 0.007 | -7.469
-14.5 | -0.899 | 0.11373 | 0.007 | -7.908
-14 | -0.898 | 0.10584 | 0.006 | -8.482
-13.5 | -0.893 | 0.10026 | 0.006 | -8.91
-13 | -0.886 | 0.09487 | 0.005 | -9.339
-12.5 | -0.875 | 0.08891 | 0.005 | -9.846
-12 | -0.862 | 0.08334 | 0.004 | -10.343
-11.5 | -0.845 | 0.07836 | 0.004 | -10.783
-11 | -0.825 | 0.07409 | 0.004 | -11.137
-10.5 | -0.802 | 0.06935 | 0.003 | -11.57
-10 | -0.776 | 0.06554 | 0.003 | -11.843
-9.5 | -0.748 | 0.06158 | 0.002 | -12.141
-9 | -0.716 | 0.05761 | 0.002 | -12.424
-8.5 | -0.682 | 0.05401 | 0.001 | -12.627
-8 | -0.645 | 0.05078 | 0.001 | -12.696
-7.5 | -0.605 | 0.04762 | 0 | -12.709
-7 | -0.564 | 0.04495 | 0 | -12.555
-6.5 | -0.522 | 0.0424 | -0.001 | -12.311
-6 | -0.583 | 0.01356 | -0.003 | -42.965
-5.5 | -0.528 | 0.01313 | -0.004 | -40.236
-5 | -0.473 | 0.01273 | -0.005 | -37.145
-4.5 | -0.416 | 0.01235 | -0.006 | -33.697
-4 | -0.358 | 0.01149 | -0.007 | -31.206
-3.5 | -0.3 | 0.01154 | -0.008 | -25.987
-3 | -0.241 | 0.01126 | -0.01 | -21.388
-2.5 | -0.181 | 0.01097 | -0.011 | -16.507
-2 | -0.121 | 0.01068 | -0.012 | -11.32
-1.5 | -0.06 | 0.01044 | -0.013 | -5.779
-1 | 0 | 0.00698 | -0.014 | 0.068
-0.5 | 0.062 | 0.00695 | -0.015 | 8.853
0 | 0.122 | 0.00711 | -0.016 | 17.091
0.5 | 0.182 | 0.00718 | -0.018 | 25.307
1 | 0.242 | 0.00704 | -0.019 | 34.315
1.5 | 0.301 | 0.00732 | -0.02 | 41.074
2 | 0.36 | 0.00755 | -0.021 | 47.664
2.5 | 0.419 | 0.00764 | -0.022 | 54.825
3 | 0.478 | 0.00778 | -0.023 | 61.406
3.5 | 0.536 | 0.00791 | -0.024 | 67.693
4 | 0.593 | 0.0081 | -0.025 | 73.161
4.5 | 0.654 | 0.01383 | -0.027 | 47.316
5 | 0.711 | 0.01439 | -0.028 | 49.389
5.5 | 0.766 | 0.01493 | -0.029 | 51.321
6 | 0.82 | 0.01555 | -0.03 | 52.688
6.5 | 0.871 | 0.01617 | -0.031 | 53.873
7 | 0.921 | 0.01684 | -0.032 | 54.697
7.5 | 0.969 | 0.01756 | -0.033 | 55.163
8 | 1.014 | 0.01835 | -0.034 | 55.254
8.5 | 1.057 | 0.01914 | -0.035 | 55.21
9 | 1.096 | 0.02004 | -0.037 | 54.719
9.5 | 1.133 | 0.02105 | -0.038 | 53.807
10 | 1.166 | 0.02203 | -0.039 | 52.921
10.5 | 1.194 | 0.02297 | -0.04 | 51.985
11 | 1.022 | 0.07096 | -0.02 | 14.404
11.5 | 1.04 | 0.07512 | -0.021 | 13.847
12 | 1.05 | 0.0814 | -0.019 | 12.903
12.5 | 1.059 | 0.08541 | -0.02 | 12.397
13 | 1.064 | 0.09115 | -0.021 | 11.673
13.5 | 1.064 | 0.09657 | -0.021 | 11.021
14 | 1.061 | 0.103 | -0.021 | 10.305
14.5 | 1.055 | 0.11091 | -0.021 | 9.511
15 | 1.045 | 0.11662 | -0.022 | 8.962
15.5 | 1.032 | 0.12302 | -0.022 | 8.391

## 26. Re 500k Mach 0.00 (2)
BIGFOIL.COM POLAR EXPORT
NACA66-216 a=0.0
NACA66-216 a=0.0 |  |  |  | Cl Max: | 1.0863 | at alpha= | 15 | deg
XFOIL ncrit=9 |  |  |  | L/D Max: | 75.0339 | at alpha= | 5 | deg
Re: | 500000 |  |  | Cd Min: | 0.21608 | at alpha= | 20 | deg
Mach: | 0 |  |  | Cl=0 at alpha= | -0.9778 | deg
|  |  |  | @ Cl=0.1, Cd= | 0.011204
|  |  |  | @ Cl=0.4, Cd= | 0.010443
|  |  |  | @ Cl=0.6, Cd= | 0.0092129
alpha (deg) | Cl | Cd | Cm | Cl/Cd
-14.5 | -0.4628 | 0.124 | -0.0537 | -3.7323
-14 | -0.505 | 0.1021 | -0.0649 | -4.9461
-13.5 | -0.4939 | 0.09853 | -0.0651 | -5.0127
-13 | -0.5842 | 0.07456 | -0.0795 | -7.8353
-12.5 | -0.6303 | 0.06562 | -0.0801 | -9.6053
-11.5 | -0.6842 | 0.05477 | -0.0736 | -12.4922
-11 | -0.7061 | 0.05056 | -0.0674 | -13.9656
-10.5 | -0.7226 | 0.04703 | -0.0598 | -15.3647
-10 | -0.7292 | 0.04427 | -0.052 | -16.4717
-9.5 | -0.7374 | 0.03161 | -0.0442 | -23.3281
-9 | -0.6992 | 0.02633 | -0.0423 | -26.5553
-8.5 | -0.6489 | 0.02368 | -0.0422 | -27.4029
-8 | -0.5877 | 0.02132 | -0.044 | -27.5657
-7.5 | -0.5212 | 0.0195 | -0.0468 | -26.7282
-7 | -0.4622 | 0.01808 | -0.0481 | -25.5642
-6.5 | -0.4138 | 0.01657 | -0.0477 | -24.9728
-6 | -0.3741 | 0.01564 | -0.0456 | -23.9194
-5.5 | -0.3361 | 0.01488 | -0.0433 | -22.5874
-5 | -0.3041 | 0.01408 | -0.0397 | -21.598
-4.5 | -0.2702 | 0.01353 | -0.0363 | -19.9704
-4 | -0.2304 | 0.01301 | -0.0339 | -17.7095
-3.5 | -0.2015 | 0.012 | -0.0297 | -16.7917
-3 | -0.2205 | 0.00917 | -0.017 | -24.0458
-2.5 | -0.1703 | 0.0096 | -0.0157 | -17.7396
-2 | -0.1164 | 0.01045 | -0.0147 | -11.1388
-1.5 | -0.0591 | 0.01085 | -0.0148 | -5.447
-1 | -0.0025 | 0.01113 | -0.0149 | -0.22462
-0.5 | 0.0538 | 0.01128 | -0.0154 | 4.7695
0 | 0.1087 | 0.01119 | -0.016 | 9.714
0.5 | 0.1653 | 0.01104 | -0.0168 | 14.9728
1 | 0.2235 | 0.01089 | -0.0178 | 20.5234
1.5 | 0.2782 | 0.0108 | -0.0183 | 25.7593
2 | 0.3359 | 0.0106 | -0.019 | 31.6887
2.5 | 0.3948 | 0.01046 | -0.02 | 37.7438
3 | 0.4499 | 0.01028 | -0.0202 | 43.7646
3.5 | 0.5079 | 0.01003 | -0.021 | 50.6381
4 | 0.564 | 0.00955 | -0.0211 | 59.0576
4.5 | 0.6174 | 0.00905 | -0.0205 | 68.221
5 | 0.6648 | 0.00886 | -0.0191 | 75.0339
5.5 | 0.6874 | 0.00956 | -0.013 | 71.9038
6 | 0.6843 | 0.0108 | -0.0027 | 63.3611
7 | 0.6713 | 0.01477 | 0.0159 | 45.4502
7.5 | 0.675 | 0.01705 | 0.0227 | 39.5894
8 | 0.7038 | 0.0183 | 0.0257 | 38.459
8.5 | 0.7308 | 0.0196 | 0.029 | 37.2857
9 | 0.7566 | 0.02101 | 0.0322 | 36.0114
9.5 | 0.7827 | 0.02245 | 0.0352 | 34.8641
10 | 0.8025 | 0.02424 | 0.0389 | 33.1064
10.5 | 0.8229 | 0.02609 | 0.0425 | 31.5408
11 | 0.8599 | 0.02767 | 0.043 | 31.077
11.5 | 0.9133 | 0.02984 | 0.0394 | 30.6066
12 | 0.9498 | 0.03198 | 0.0402 | 29.6998
12.5 | 0.9873 | 0.03425 | 0.041 | 28.8263
13 | 1.0154 | 0.03655 | 0.0423 | 27.7811
13.5 | 1.0413 | 0.03917 | 0.0437 | 26.5841
14 | 1.0646 | 0.04219 | 0.045 | 25.2335
14.5 | 1.0818 | 0.04559 | 0.0463 | 23.7289
15 | 1.0863 | 0.051 | 0.0479 | 21.3
15.5 | 1.0747 | 0.05662 | 0.0495 | 18.9809
16 | 1.0553 | 0.06367 | 0.0501 | 16.5745
16.5 | 1.0262 | 0.07295 | 0.049 | 14.0672
17 | 0.9865 | 0.08483 | 0.0453 | 11.6291
17.5 | 0.9363 | 0.10031 | 0.0378 | 9.3341
18 | 0.8751 | 0.12078 | 0.0257 | 7.2454
18.5 | 0.6897 | 0.18992 | -0.0075 | 3.6315
19 | 0.7064 | 0.19418 | -0.0095 | 3.6379
19.5 | 0.6999 | 0.20987 | -0.0185 | 3.3349
20 | 0.7144 | 0.21608 | -0.0223 | 3.3062

## 27. Re 500k Mach 0.10 (1)
BIGFOIL.COM POLAR EXPORT
NACA66-216 a=0.0
NACA66-216 a=0.0 |  |  |  | Cl Max: | 1.194 | at alpha= | 10.5 | deg
JavaFoil+Calcfoil stall+Eppler ext transition |  |  |  | L/D Max: | 73.119 | at alpha= | 4 | deg
Re: | 500000 |  |  | Cd Min: | 0.00698 | at alpha= | -0.5 | deg
Mach: | 0.1 |  |  | Cl=0 at alpha= | -1 | deg
|  |  |  | @ Cl=0.1, Cd= | 0.0070813
|  |  |  | @ Cl=0.4, Cd= | 0.0076409
|  |  |  | @ Cl=0.6, Cd= | 0.0086037
alpha (deg) | Cl | Cd | Cm | Cl/Cd
-19 | -0.706 | 0.19356 | 0.01 | -3.65
-18.5 | -0.734 | 0.18871 | 0.01 | -3.889
-18 | -0.761 | 0.17864 | 0.009 | -4.258
-17.5 | -0.786 | 0.16176 | 0.009 | -4.862
-17 | -0.811 | 0.15324 | 0.009 | -5.292
-16.5 | -0.834 | 0.14566 | 0.008 | -5.723
-16 | -0.854 | 0.13787 | 0.008 | -6.194
-15.5 | -0.871 | 0.12992 | 0.008 | -6.7
-15 | -0.877 | 0.1217 | 0.007 | -7.209
-14.5 | -0.881 | 0.1142 | 0.007 | -7.717
-14 | -0.882 | 0.10752 | 0.006 | -8.206
-13.5 | -0.881 | 0.10168 | 0.006 | -8.661
-13 | -0.876 | 0.09517 | 0.005 | -9.2
-12.5 | -0.867 | 0.09015 | 0.005 | -9.622
-12 | -0.856 | 0.08437 | 0.004 | -10.145
-11.5 | -0.841 | 0.07908 | 0.004 | -10.63
-11 | -0.822 | 0.07466 | 0.004 | -11.013
-10.5 | -0.801 | 0.07026 | 0.003 | -11.397
-10 | -0.776 | 0.06597 | 0.003 | -11.757
-9.5 | -0.748 | 0.06162 | 0.002 | -12.141
-9 | -0.717 | 0.05786 | 0.002 | -12.387
-8.5 | -0.684 | 0.05429 | 0.001 | -12.597
-8 | -0.646 | 0.05093 | 0.001 | -12.691
-7.5 | -0.607 | 0.04803 | 0 | -12.642
-7 | -0.566 | 0.04504 | 0 | -12.57
-6.5 | -0.524 | 0.04243 | -0.001 | -12.349
-6 | -0.585 | 0.01363 | -0.003 | -42.899
-5.5 | -0.53 | 0.01324 | -0.004 | -40.057
-5 | -0.475 | 0.0128 | -0.005 | -37.077
-4.5 | -0.418 | 0.01214 | -0.006 | -34.427
-4 | -0.36 | 0.01153 | -0.007 | -31.21
-3.5 | -0.301 | 0.01159 | -0.008 | -26.004
-3 | -0.242 | 0.01129 | -0.01 | -21.425
-2.5 | -0.182 | 0.01099 | -0.011 | -16.545
-2 | -0.121 | 0.01071 | -0.012 | -11.34
-1.5 | -0.061 | 0.01046 | -0.013 | -5.796
-1 | 0 | 0.00699 | -0.014 | 0.068
-0.5 | 0.062 | 0.00698 | -0.015 | 8.868
0 | 0.122 | 0.00714 | -0.016 | 17.092
0.5 | 0.183 | 0.0072 | -0.018 | 25.347
1 | 0.243 | 0.00705 | -0.019 | 34.43
1.5 | 0.302 | 0.00734 | -0.02 | 41.121
2 | 0.362 | 0.00757 | -0.021 | 47.76
2.5 | 0.421 | 0.00768 | -0.022 | 54.836
3 | 0.48 | 0.00778 | -0.023 | 61.659
3.5 | 0.538 | 0.00799 | -0.024 | 67.333
4 | 0.595 | 0.00814 | -0.026 | 73.119
4.5 | 0.657 | 0.01389 | -0.027 | 47.314
5 | 0.714 | 0.01446 | -0.028 | 49.365
5.5 | 0.769 | 0.01501 | -0.029 | 51.265
6 | 0.823 | 0.01564 | -0.03 | 52.624
6.5 | 0.875 | 0.01627 | -0.031 | 53.765
7 | 0.925 | 0.01695 | -0.032 | 54.545
7.5 | 0.972 | 0.01768 | -0.033 | 54.986
8 | 1.017 | 0.01853 | -0.035 | 54.904
8.5 | 1.06 | 0.01929 | -0.036 | 54.936
9 | 1.099 | 0.02019 | -0.037 | 54.418
9.5 | 1.134 | 0.02127 | -0.038 | 53.316
10 | 1.166 | 0.02218 | -0.039 | 52.576
10.5 | 1.194 | 0.02328 | -0.04 | 51.262
11 | 1.021 | 0.07161 | -0.02 | 14.256
11.5 | 1.037 | 0.07595 | -0.021 | 13.653
12 | 1.046 | 0.08205 | -0.02 | 12.755
12.5 | 1.053 | 0.08677 | -0.021 | 12.136
13 | 1.054 | 0.09264 | -0.02 | 11.376
13.5 | 1.052 | 0.09835 | -0.021 | 10.697
14 | 1.046 | 0.1045 | -0.021 | 10.006
14.5 | 1.036 | 0.11171 | -0.021 | 9.27
15 | 1.022 | 0.11694 | -0.021 | 8.742
15.5 | 1.006 | 0.12568 | -0.022 | 8.005

## 28. Re 500k Mach 0.10 (2)
BIGFOIL.COM POLAR EXPORT
NACA66-216 a=0.0
NACA66-216 a=0.0 |  |  |  | Cl Max: | 1.0724 | at alpha= | 14.5 | deg
XFOIL ncrit=9 |  |  |  | L/D Max: | 75.0112 | at alpha= | 5 | deg
Re: | 500000 |  |  | Cd Min: | 0.21092 | at alpha= | 19.5 | deg
Mach: | 0.1 |  |  | Cl=0 at alpha= | -0.97869 | deg
|  |  |  | @ Cl=0.1, Cd= | 0.011275
|  |  |  | @ Cl=0.4, Cd= | 0.010515
|  |  |  | @ Cl=0.6, Cd= | 0.0092773
alpha (deg) | Cl | Cd | Cm | Cl/Cd
-14.5 | -0.4595 | 0.12543 | -0.0533 | -3.6634
-14 | -0.489 | 0.10762 | -0.062 | -4.5438
-13 | -0.523 | 0.08329 | -0.0751 | -6.2793
-12.5 | -0.585 | 0.06985 | -0.0807 | -8.3751
-12 | -0.6341 | 0.06159 | -0.0796 | -10.2955
-11.5 | -0.6575 | 0.05645 | -0.0765 | -11.6475
-11 | -0.6851 | 0.05169 | -0.0707 | -13.254
-10.5 | -0.7063 | 0.04777 | -0.0632 | -14.7854
-10 | -0.7219 | 0.04728 | -0.0531 | -15.2686
-9.5 | -0.7434 | 0.03423 | -0.0446 | -21.7178
-9 | -0.7002 | 0.02694 | -0.0434 | -25.9911
-8.5 | -0.6519 | 0.0242 | -0.0429 | -26.938
-8 | -0.5911 | 0.02167 | -0.0446 | -27.2773
-7.5 | -0.5228 | 0.01971 | -0.0476 | -26.5246
-7 | -0.4707 | 0.01874 | -0.0475 | -25.1174
-6.5 | -0.4125 | 0.01672 | -0.0487 | -24.6711
-6 | -0.3722 | 0.01577 | -0.0467 | -23.6018
-5.5 | -0.3338 | 0.01497 | -0.0444 | -22.2979
-5 | -0.3011 | 0.01415 | -0.0409 | -21.2792
-4.5 | -0.2681 | 0.01358 | -0.0373 | -19.7423
-4 | -0.229 | 0.01307 | -0.0346 | -17.521
-3.5 | -0.1979 | 0.01218 | -0.0307 | -16.2479
-3 | -0.221 | 0.00921 | -0.0173 | -23.9957
-2.5 | -0.1712 | 0.00963 | -0.0159 | -17.7778
-2 | -0.1169 | 0.01049 | -0.0148 | -11.1439
-1.5 | -0.0593 | 0.01089 | -0.0149 | -5.4454
-1 | -0.0024 | 0.01118 | -0.015 | -0.21467
-0.5 | 0.0539 | 0.01135 | -0.0154 | 4.7489
0 | 0.1092 | 0.01126 | -0.0161 | 9.698
0.5 | 0.1662 | 0.0111 | -0.0169 | 14.973
1 | 0.2248 | 0.01096 | -0.0179 | 20.5109
1.5 | 0.2792 | 0.01086 | -0.0183 | 25.709
2 | 0.3376 | 0.01065 | -0.0191 | 31.6995
2.5 | 0.396 | 0.01053 | -0.0199 | 37.6068
3 | 0.4523 | 0.01032 | -0.0203 | 43.8275
3.5 | 0.5101 | 0.01008 | -0.0209 | 50.6052
4 | 0.5666 | 0.00959 | -0.021 | 59.0824
4.5 | 0.62 | 0.00909 | -0.0204 | 68.2068
5 | 0.6676 | 0.0089 | -0.0189 | 75.0112
5.5 | 0.6876 | 0.00966 | -0.0122 | 71.1801
6 | 0.6815 | 0.01091 | -0.0013 | 62.4656
6.5 | 0.6736 | 0.01268 | 0.0088 | 53.123
7 | 0.6679 | 0.01506 | 0.0173 | 44.3493
7.5 | 0.674 | 0.01725 | 0.0236 | 39.0725
8 | 0.703 | 0.01852 | 0.0267 | 37.959
8.5 | 0.7291 | 0.01989 | 0.0301 | 36.6566
9 | 0.7555 | 0.02131 | 0.0332 | 35.4528
9.5 | 0.7812 | 0.0228 | 0.0363 | 34.2632
10 | 0.8001 | 0.0247 | 0.0401 | 32.3927
10.5 | 0.8221 | 0.02649 | 0.0437 | 31.0344
11 | 0.8581 | 0.02813 | 0.0444 | 30.5048
11.5 | 0.9115 | 0.03032 | 0.0409 | 30.0627
12 | 0.9565 | 0.03279 | 0.0413 | 29.1705
12.5 | 0.9865 | 0.03494 | 0.0425 | 28.2341
13 | 1.0142 | 0.03743 | 0.0438 | 27.0959
13.5 | 1.0381 | 0.04027 | 0.0453 | 25.7785
14 | 1.0585 | 0.04359 | 0.0468 | 24.2831
14.5 | 1.0724 | 0.04739 | 0.0482 | 22.6292
15 | 1.0674 | 0.05341 | 0.0499 | 19.985
15.5 | 1.0508 | 0.05984 | 0.0511 | 17.5602
16 | 1.0258 | 0.06795 | 0.0508 | 15.0964
16.5 | 0.9917 | 0.07849 | 0.0484 | 12.6347
17 | 0.949 | 0.09179 | 0.0429 | 10.3388
17.5 | 0.8959 | 0.10912 | 0.0334 | 8.2102
18 | 0.8339 | 0.13144 | 0.0197 | 6.3443
18.5 | 0.6893 | 0.19109 | -0.0079 | 3.6072
19 | 0.7057 | 0.19578 | -0.01 | 3.6046
19.5 | 0.7005 | 0.21092 | -0.0189 | 3.3212

## 29. Re 500k Mach 0.25 (1)
BIGFOIL.COM POLAR EXPORT
NACA66-216 a=0.0
NACA66-216 a=0.0 |  |  |  | Cl Max: | 1.107 | at alpha= | 9 | deg
JavaFoil+Calcfoil stall+Eppler ext transition |  |  |  | L/D Max: | 72.821 | at alpha= | 4 | deg
Re: | 500000 |  |  | Cd Min: | 0.00708 | at alpha= | -0.5 | deg
Mach: | 0.25 |  |  | Cl=0 at alpha= | -1 | deg
|  |  |  | @ Cl=0.1, Cd= | 0.0071934
|  |  |  | @ Cl=0.4, Cd= | 0.0075726
|  |  |  | @ Cl=0.6, Cd= | 0.0083361
alpha (deg) | Cl | Cd | Cm | Cl/Cd
-17 | -0.48 | 0.1956 | 0.009 | -2.453
-16.5 | -0.543 | 0.19864 | 0.009 | -2.734
-16 | -0.602 | 0.18546 | 0.008 | -3.246
-15.5 | -0.653 | 0.15306 | 0.007 | -4.269
-15 | -0.69 | 0.13999 | 0.007 | -4.927
-14.5 | -0.721 | 0.13577 | 0.007 | -5.314
-14 | -0.748 | 0.12144 | 0.006 | -6.161
-13.5 | -0.77 | 0.11028 | 0.006 | -6.98
-13 | -0.786 | 0.10397 | 0.005 | -7.559
-12.5 | -0.796 | 0.09623 | 0.005 | -8.274
-12 | -0.801 | 0.08882 | 0.004 | -9.021
-11.5 | -0.801 | 0.0832 | 0.004 | -9.622
-11 | -0.794 | 0.07813 | 0.004 | -10.167
-10.5 | -0.783 | 0.07247 | 0.003 | -10.8
-10 | -0.766 | 0.06794 | 0.003 | -11.274
-9.5 | -0.745 | 0.06284 | 0.002 | -11.847
-9 | -0.719 | 0.05938 | 0.002 | -12.106
-8.5 | -0.689 | 0.05542 | 0.001 | -12.427
-8 | -0.654 | 0.05175 | 0.001 | -12.641
-7.5 | -0.616 | 0.0487 | 0 | -12.657
-7 | -0.576 | 0.04545 | 0 | -12.681
-6.5 | -0.534 | 0.0429 | -0.001 | -12.457
-6 | -0.491 | 0.0404 | -0.001 | -12.154
-5.5 | -0.542 | 0.01363 | -0.004 | -39.769
-5 | -0.486 | 0.01287 | -0.005 | -37.734
-4.5 | -0.428 | 0.01262 | -0.006 | -33.892
-4 | -0.369 | 0.01219 | -0.007 | -30.262
-3.5 | -0.309 | 0.01182 | -0.009 | -26.137
-3 | -0.248 | 0.0115 | -0.01 | -21.568
-2.5 | -0.187 | 0.0112 | -0.011 | -16.662
-2 | -0.125 | 0.01089 | -0.012 | -11.442
-1.5 | -0.062 | 0.01063 | -0.013 | -5.855
-1 | 0 | 0.0071 | -0.014 | 0.069
-0.5 | 0.063 | 0.00708 | -0.016 | 8.968
0 | 0.125 | 0.00727 | -0.017 | 17.211
0.5 | 0.187 | 0.00734 | -0.018 | 25.491
1 | 0.249 | 0.00744 | -0.019 | 33.462
1.5 | 0.31 | 0.00712 | -0.02 | 43.459
2 | 0.371 | 0.00743 | -0.022 | 49.859
2.5 | 0.432 | 0.00773 | -0.023 | 55.81
3 | 0.492 | 0.00802 | -0.024 | 61.331
3.5 | 0.551 | 0.00817 | -0.025 | 67.481
4 | 0.61 | 0.00837 | -0.026 | 72.821
4.5 | 0.674 | 0.01433 | -0.028 | 47.018
5 | 0.731 | 0.0149 | -0.029 | 49.074
5.5 | 0.788 | 0.01554 | -0.03 | 50.692
6 | 0.842 | 0.01618 | -0.031 | 52.03
6.5 | 0.894 | 0.01695 | -0.032 | 52.735
7 | 0.943 | 0.01772 | -0.033 | 53.251
7.5 | 0.99 | 0.01853 | -0.034 | 53.414
8 | 1.033 | 0.0194 | -0.035 | 53.249
8.5 | 1.072 | 0.0203 | -0.037 | 52.835
9 | 1.107 | 0.0212 | -0.038 | 52.213
9.5 | 0.953 | 0.05993 | -0.021 | 15.897
10 | 0.972 | 0.06504 | -0.019 | 14.946
10.5 | 0.99 | 0.06988 | -0.02 | 14.161
11 | 1.001 | 0.0748 | -0.019 | 13.383
11.5 | 1.004 | 0.07937 | -0.019 | 12.653
12 | 0.999 | 0.0865 | -0.019 | 11.551
12.5 | 0.987 | 0.09194 | -0.02 | 10.735
13 | 0.968 | 0.09827 | -0.02 | 9.846
13.5 | 0.941 | 0.10772 | -0.02 | 8.74
14 | 0.908 | 0.11299 | -0.02 | 8.038

## 30. Re 500k Mach 0.25 (2)
BIGFOIL.COM POLAR EXPORT
NACA66-216 a=0.0
NACA66-216 a=0.0 |  |  |  | Cl Max: | 0.9899 | at alpha= | 13.5 | deg
XFOIL ncrit=9 |  |  |  | L/D Max: | 74.5175 | at alpha= | 5 | deg
Re: | 500000 |  |  | Cd Min: | 0.19715 | at alpha= | 18.5 | deg
Mach: | 0.25 |  |  | Cl=0 at alpha= | -0.96875 | deg
|  |  |  | @ Cl=0.1, Cd= | 0.011645
|  |  |  | @ Cl=0.4, Cd= | 0.010865
|  |  |  | @ Cl=0.6, Cd= | 0.0095946
alpha (deg) | Cl | Cd | Cm | Cl/Cd
-14.5 | -0.4461 | 0.13188 | -0.0515 | -3.3826
-14 | -0.4546 | 0.11984 | -0.0568 | -3.7934
-13.5 | -0.4405 | 0.11467 | -0.058 | -3.8415
-13 | -0.4375 | 0.10653 | -0.0618 | -4.1068
-12.5 | -0.4414 | 0.09698 | -0.0666 | -4.5515
-12 | -0.4832 | 0.07836 | -0.0791 | -6.1664
-11.5 | -0.5431 | 0.06554 | -0.084 | -8.2865
-11 | -0.5881 | 0.05776 | -0.0823 | -10.1818
-10.5 | -0.648 | 0.05501 | -0.0731 | -11.7797
-10 | -0.6814 | 0.05188 | -0.0634 | -13.1342
-9.5 | -0.7177 | 0.03799 | -0.0548 | -18.8918
-9 | -0.6905 | 0.03145 | -0.0518 | -21.9555
-8.5 | -0.6589 | 0.02744 | -0.0486 | -24.0124
-8 | -0.6062 | 0.02382 | -0.0483 | -25.4492
-7.5 | -0.5343 | 0.02102 | -0.0513 | -25.4186
-7 | -0.4703 | 0.01944 | -0.0527 | -24.1924
-6.5 | -0.4069 | 0.01753 | -0.054 | -23.2116
-6 | -0.3628 | 0.01649 | -0.0523 | -22.0012
-5.5 | -0.3221 | 0.01555 | -0.05 | -20.7138
-5 | -0.2856 | 0.01464 | -0.047 | -19.5082
-4.5 | -0.2527 | 0.01385 | -0.0432 | -18.2455
-4 | -0.2174 | 0.01338 | -0.0395 | -16.2481
-3.5 | -0.1828 | 0.01286 | -0.0357 | -14.2146
-3 | -0.2051 | 0.0101 | -0.0227 | -20.3069
-2.5 | -0.177 | 0.00979 | -0.0167 | -18.0797
-2 | -0.1201 | 0.01066 | -0.0156 | -11.2664
-1.5 | -0.061 | 0.01112 | -0.0155 | -5.4856
-1 | -0.0036 | 0.01154 | -0.0154 | -0.31196
-0.5 | 0.054 | 0.01174 | -0.0157 | 4.5997
0 | 0.1119 | 0.01162 | -0.0164 | 9.6299
0.5 | 0.1713 | 0.01143 | -0.0172 | 14.9869
1 | 0.2281 | 0.01139 | -0.0178 | 20.0263
1.5 | 0.2857 | 0.01123 | -0.0184 | 25.4408
2 | 0.3478 | 0.01093 | -0.0195 | 31.8207
2.5 | 0.4039 | 0.01086 | -0.0197 | 37.1915
3 | 0.4666 | 0.01055 | -0.0206 | 44.2275
3.5 | 0.5234 | 0.0103 | -0.0207 | 50.8155
4 | 0.583 | 0.00974 | -0.0208 | 59.8563
4.5 | 0.6356 | 0.00929 | -0.0196 | 68.4177
5 | 0.6796 | 0.00912 | -0.0168 | 74.5175
5.5 | 0.6835 | 0.01021 | -0.0069 | 66.9442
6.5 | 0.6591 | 0.01383 | 0.0154 | 47.6573
7 | 0.6506 | 0.01658 | 0.0239 | 39.24
7.5 | 0.6682 | 0.01839 | 0.0288 | 36.335
8 | 0.6977 | 0.01977 | 0.032 | 35.2908
8.5 | 0.7189 | 0.02157 | 0.0362 | 33.3287
9 | 0.7486 | 0.02301 | 0.039 | 32.5337
9.5 | 0.7725 | 0.02478 | 0.0425 | 31.1743
10 | 0.7885 | 0.02719 | 0.0468 | 28.9996
10.5 | 0.8178 | 0.02879 | 0.0497 | 28.4057
11 | 0.8506 | 0.03063 | 0.0517 | 27.7702
11.5 | 0.9026 | 0.03316 | 0.0494 | 27.2195
12 | 0.9485 | 0.0362 | 0.049 | 26.2017
12.5 | 0.9727 | 0.0395 | 0.0507 | 24.6253
13 | 0.9869 | 0.04359 | 0.0527 | 22.6405
13.5 | 0.9899 | 0.04851 | 0.0547 | 20.4061
14 | 0.983 | 0.05451 | 0.0562 | 18.0334
14.5 | 0.9742 | 0.06091 | 0.0565 | 15.9941
15 | 0.9595 | 0.06843 | 0.0555 | 14.0216
15.5 | 0.9264 | 0.07927 | 0.0524 | 11.6866
16 | 0.8831 | 0.0931 | 0.046 | 9.4855
16.5 | 0.8497 | 0.10734 | 0.0375 | 7.916
17 | 0.6674 | 0.16917 | 0.0056 | 3.9451
17.5 | 0.6775 | 0.17634 | 0.0026 | 3.842
18 | 0.671 | 0.19182 | -0.0067 | 3.4981
18.5 | 0.6892 | 0.19715 | -0.0099 | 3.4958

## 31. Re 500k Mach 0.50 (1)
BIGFOIL.COM POLAR EXPORT
NACA66-216 a=0.0
NACA66-216 a=0.0 |  |  |  | Cl Max: | 1.157 | at alpha= | 20 | deg
JavaFoil+Calcfoil stall+Eppler ext transition |  |  |  | L/D Max: | 66.857 | at alpha= | 3.5 | deg
Re: | 500000 |  |  | Cd Min: | 0.00759 | at alpha= | -0.5 | deg
Mach: | 0.5 |  |  | Cl=0 at alpha= | -1.0071 | deg
|  |  |  | @ Cl=0.1, Cd= | 0.0077335
|  |  |  | @ Cl=0.4, Cd= | 0.0084461
|  |  |  | @ Cl=0.6, Cd= | 0.0090768
alpha (deg) | Cl | Cd | Cm | Cl/Cd
-20 | -1.05 | 0.22644 | 0.017 | -4.635
-19.5 | -1.023 | 0.22135 | 0.016 | -4.622
-19 | -0.997 | 0.211 | 0.016 | -4.723
-18.5 | -0.969 | 0.20723 | 0.015 | -4.674
-18 | -0.94 | 0.20145 | 0.014 | -4.669
-17.5 | -0.913 | 0.19505 | 0.013 | -4.683
-17 | -0.887 | 0.18749 | 0.013 | -4.729
-16.5 | -0.86 | 0.1815 | 0.012 | -4.736
-16 | -0.831 | 0.17787 | 0.011 | -4.673
-15.5 | -0.803 | 0.17034 | 0.01 | -4.717
-15 | -0.776 | 0.16306 | 0.01 | -4.761
-14.5 | -0.749 | 0.15877 | 0.009 | -4.719
-14 | -0.722 | 0.15466 | 0.008 | -4.669
-13.5 | -0.695 | 0.14571 | 0.008 | -4.769
-13 | -0.666 | 0.14362 | 0.007 | -4.636
-12.5 | -0.639 | 0.14078 | 0.006 | -4.536
-12 | -0.611 | 0.13871 | 0.005 | -4.406
-11.5 | -0.584 | 0.13119 | 0.005 | -4.45
-11 | -0.556 | 0.12802 | 0.004 | -4.346
-10.5 | -0.529 | 0.12503 | 0.004 | -4.23
-10 | -0.501 | 0.11672 | 0.003 | -4.291
-9.5 | -0.473 | 0.10752 | 0.002 | -4.398
-9 | -0.445 | 0.09935 | 0.002 | -4.482
-8.5 | -0.418 | 0.09611 | 0.001 | -4.345
-8 | -0.39 | 0.08107 | 0.001 | -4.812
-7.5 | -0.572 | 0.05744 | 0 | -9.96
-7 | -0.577 | 0.05123 | 0 | -11.262
-6.5 | -0.556 | 0.04643 | -0.001 | -11.979
-6 | -0.523 | 0.04307 | -0.001 | -12.14
-5.5 | -0.482 | 0.04028 | -0.002 | -11.969
-5 | -0.436 | 0.03757 | -0.003 | -11.608
-4.5 | -0.469 | 0.01406 | -0.007 | -33.363
-4 | -0.406 | 0.01351 | -0.008 | -30.062
-3.5 | -0.341 | 0.01301 | -0.009 | -26.231
-3 | -0.275 | 0.01254 | -0.011 | -21.895
-2.5 | -0.207 | 0.01212 | -0.012 | -17.063
-2 | -0.138 | 0.01176 | -0.013 | -11.758
-1.5 | -0.069 | 0.01141 | -0.015 | -6.059
-1 | 0.001 | 0.00765 | -0.016 | 0.071
-0.5 | 0.07 | 0.00759 | -0.017 | 9.269
0 | 0.139 | 0.00792 | -0.018 | 17.498
0.5 | 0.207 | 0.00806 | -0.02 | 25.673
1 | 0.276 | 0.00816 | -0.021 | 33.763
1.5 | 0.343 | 0.00831 | -0.022 | 41.252
2 | 0.41 | 0.00847 | -0.024 | 48.467
2.5 | 0.478 | 0.00865 | -0.025 | 55.192
3 | 0.544 | 0.00887 | -0.026 | 61.299
3.5 | 0.609 | 0.00911 | -0.028 | 66.857
4 | 0.681 | 0.01521 | -0.029 | 44.764
4.5 | 0.744 | 0.01617 | -0.031 | 46.044
5 | 0.806 | 0.0171 | -0.032 | 47.126
5.5 | 0.865 | 0.01799 | -0.033 | 48.062
6 | 0.917 | 0.01918 | -0.034 | 47.829
6.5 | 0.963 | 0.02021 | -0.036 | 47.656
7 | 0.833 | 0.0469 | -0.017 | 17.763
7.5 | 0.85 | 0.05078 | -0.018 | 16.74
8 | 0.841 | 0.05632 | -0.018 | 14.933
8.5 | 0.758 | 0.06515 | -0.016 | 11.636
9 | 0.555 | 0.09597 | -0.016 | 5.78
9.5 | 0.583 | 0.10111 | -0.018 | 5.763
10 | 0.61 | 0.10783 | -0.019 | 5.657
10.5 | 0.637 | 0.11297 | -0.019 | 5.641
11 | 0.664 | 0.11632 | -0.02 | 5.712
11.5 | 0.693 | 0.12531 | -0.023 | 5.528
12 | 0.72 | 0.12886 | -0.023 | 5.586
12.5 | 0.747 | 0.13291 | -0.024 | 5.619
13 | 0.774 | 0.14403 | -0.024 | 5.373
13.5 | 0.801 | 0.15048 | -0.025 | 5.324
14 | 0.829 | 0.15927 | -0.027 | 5.208
14.5 | 0.856 | 0.16308 | -0.028 | 5.251
15 | 0.883 | 0.17119 | -0.029 | 5.159
15.5 | 0.912 | 0.18025 | -0.031 | 5.062
16 | 0.939 | 0.18166 | -0.032 | 5.168
16.5 | 0.966 | 0.1843 | -0.033 | 5.239
17 | 0.993 | 0.1935 | -0.034 | 5.131
17.5 | 1.022 | 0.20049 | -0.036 | 5.095
18 | 1.048 | 0.20332 | -0.037 | 5.155
18.5 | 1.075 | 0.21484 | -0.037 | 5.002
19 | 1.102 | 0.21874 | -0.039 | 5.04
19.5 | 1.13 | 0.23122 | -0.04 | 4.889
20 | 1.157 | 0.23713 | -0.041 | 4.878

## 32. Re 500k Mach 0.50 (2)
BIGFOIL.COM POLAR EXPORT
NACA66-216 a=0.0
NACA66-216 a=0.0 |  |  |  | Cl Max: | 0.8021 | at alpha= | 11 | deg
XFOIL ncrit=9 |  |  |  | L/D Max: | 65.4086 | at alpha= | 4.5 | deg
Re: | 500000 |  |  | Cd Min: | 0.23883 | at alpha= | -20 | deg
Mach: | 0.5 |  |  | Cl=0 at alpha= | -0.94193 | deg
|  |  |  | @ Cl=0.1, Cd= | 0.013607
|  |  |  | @ Cl=0.4, Cd= | 0.012546
|  |  |  | @ Cl=0.6, Cd= | 0.011071
alpha (deg) | Cl | Cd | Cm | Cl/Cd
-20 | -0.616 | 0.23883 | 0.0067 | -2.5792
-19.5 | -0.5932 | 0.23139 | 0.0017 | -2.5636
-19 | -0.5783 | 0.22258 | -0.006 | -2.5982
-18.5 | -0.553 | 0.21382 | -0.0104 | -2.5863
-18 | -0.5277 | 0.20658 | -0.0152 | -2.5545
-17.5 | -0.4984 | 0.19761 | -0.0246 | -2.5221
-17 | -0.4961 | 0.18974 | -0.0305 | -2.6146
-16.5 | -0.4706 | 0.18206 | -0.0316 | -2.5849
-16 | -0.4502 | 0.17557 | -0.0343 | -2.5642
-15 | -0.4312 | 0.15888 | -0.0451 | -2.714
-14 | -0.3963 | 0.14304 | -0.0516 | -2.7706
-13.5 | -0.3785 | 0.13609 | -0.0548 | -2.7812
-13 | -0.3675 | 0.12788 | -0.0592 | -2.8738
-12.5 | -0.3755 | 0.11536 | -0.069 | -3.255
-12 | -0.3692 | 0.10621 | -0.0725 | -3.4761
-11.5 | -0.3565 | 0.09958 | -0.0746 | -3.58
-11 | -0.3553 | 0.09034 | -0.0797 | -3.9329
-10.5 | -0.3658 | 0.07812 | -0.088 | -4.6825
-10 | -0.4304 | 0.06046 | -0.0989 | -7.1188
-9.5 | -0.476 | 0.04967 | -0.0988 | -9.5832
-9 | -0.4998 | 0.04328 | -0.0957 | -11.5481
-8.5 | -0.5189 | 0.03791 | -0.0903 | -13.6877
-8 | -0.5301 | 0.033 | -0.0832 | -16.0636
-7.5 | -0.5216 | 0.02867 | -0.0765 | -18.1932
-7 | -0.4825 | 0.02483 | -0.073 | -19.4321
-6.5 | -0.4105 | 0.02159 | -0.0734 | -19.0134
-6 | -0.3372 | 0.01965 | -0.0738 | -17.1603
-5.5 | -0.2802 | 0.01834 | -0.072 | -15.2781
-5 | -0.2326 | 0.01733 | -0.0692 | -13.4218
-4.5 | -0.1982 | 0.01608 | -0.0647 | -12.3259
-4 | -0.158 | 0.01526 | -0.0612 | -10.3539
-3.5 | -0.1192 | 0.01452 | -0.0573 | -8.2094
-3 | -0.1168 | 0.01305 | -0.0474 | -8.9502
-2.5 | -0.1802 | 0.01074 | -0.0249 | -16.7784
-2 | -0.143 | 0.01164 | -0.0183 | -12.2852
-1.5 | -0.0757 | 0.01275 | -0.0173 | -5.9373
-1 | -0.0082 | 0.0132 | -0.0171 | -0.62121
-0.5 | 0.0624 | 0.01363 | -0.0176 | 4.5781
0 | 0.1103 | 0.0136 | -0.0157 | 8.1103
0.5 | 0.1766 | 0.01334 | -0.0163 | 13.2384
1 | 0.2472 | 0.01306 | -0.0176 | 18.928
1.5 | 0.3016 | 0.01307 | -0.0162 | 23.0757
2 | 0.3766 | 0.0126 | -0.0181 | 29.8889
2.5 | 0.4334 | 0.01247 | -0.0169 | 34.7554
3 | 0.5065 | 0.01197 | -0.0181 | 42.3141
3.5 | 0.5786 | 0.01129 | -0.0186 | 51.2489
4 | 0.6323 | 0.01074 | -0.0154 | 58.8734
4.5 | 0.6724 | 0.01028 | -0.0095 | 65.4086
5 | 0.6595 | 0.01105 | 0.0051 | 59.6833
5.5 | 0.6429 | 0.01312 | 0.0178 | 49.0015
6 | 0.626 | 0.01585 | 0.0289 | 39.4953
6.5 | 0.612 | 0.01905 | 0.0381 | 32.126
7 | 0.6181 | 0.02173 | 0.0448 | 28.4445
7.5 | 0.646 | 0.02373 | 0.049 | 27.2229
8 | 0.6732 | 0.0259 | 0.053 | 25.9923
8.5 | 0.6908 | 0.0287 | 0.0577 | 24.0697
9 | 0.7186 | 0.03118 | 0.0613 | 23.0468
9.5 | 0.7456 | 0.03386 | 0.0652 | 22.0201
10 | 0.7736 | 0.03688 | 0.0689 | 20.9761
10.5 | 0.7961 | 0.04075 | 0.0723 | 19.5362
11 | 0.8021 | 0.04584 | 0.0756 | 17.4978
11.5 | 0.7907 | 0.05265 | 0.0777 | 15.018
12 | 0.7698 | 0.06161 | 0.0764 | 12.4947
12.5 | 0.7481 | 0.07426 | 0.0678 | 10.0741
13 | 0.7157 | 0.08797 | 0.0592 | 8.1357
13.5 | 0.6787 | 0.10415 | 0.0486 | 6.5166
14 | 0.6398 | 0.12337 | 0.0371 | 5.186
14.5 | 0.6227 | 0.13912 | 0.0285 | 4.476
15 | 0.6207 | 0.1518 | 0.0215 | 4.0889
15.5 | 0.6258 | 0.163 | 0.0155 | 3.8393
16 | 0.641 | 0.17255 | 0.0125 | 3.7149

## 33. Re 750k Mach 0.00 (1)
BIGFOIL.COM POLAR EXPORT
NACA66-216 a=0.0
NACA66-216 a=0.0 |  |  |  | Cl Max: | 1.242 | at alpha= | 11.5 | deg
JavaFoil+Calcfoil stall+Eppler ext transition |  |  |  | L/D Max: | 90.29 | at alpha= | 4 | deg
Re: | 750000 |  |  | Cd Min: | 0.0059 | at alpha= | -1 | deg
Mach: | 0 |  |  | Cl=0 at alpha= | -1 | deg
|  |  |  | @ Cl=0.1, Cd= | 0.0060912
|  |  |  | @ Cl=0.4, Cd= | 0.006278
|  |  |  | @ Cl=0.6, Cd= | 0.00664
alpha (deg) | Cl | Cd | Cm | Cl/Cd
-19.5 | -0.734 | 0.1912 | 0.011 | -3.837
-19 | -0.758 | 0.18263 | 0.011 | -4.151
-18.5 | -0.782 | 0.17203 | 0.01 | -4.545
-18 | -0.805 | 0.16278 | 0.01 | -4.945
-17.5 | -0.827 | 0.15321 | 0.009 | -5.398
-17 | -0.847 | 0.14298 | 0.009 | -5.926
-16.5 | -0.866 | 0.13776 | 0.009 | -6.286
-16 | -0.882 | 0.1298 | 0.008 | -6.799
-15.5 | -0.895 | 0.12341 | 0.008 | -7.254
-15 | -0.899 | 0.11632 | 0.007 | -7.728
-14.5 | -0.9 | 0.10732 | 0.007 | -8.383
-14 | -0.898 | 0.1018 | 0.006 | -8.823
-13.5 | -0.894 | 0.09626 | 0.006 | -9.285
-13 | -0.886 | 0.09103 | 0.005 | -9.737
-12.5 | -0.876 | 0.08589 | 0.005 | -10.198
-12 | -0.863 | 0.0806 | 0.005 | -10.701
-11.5 | -0.845 | 0.07618 | 0.004 | -11.097
-11 | -0.826 | 0.07181 | 0.004 | -11.497
-10.5 | -0.803 | 0.06685 | 0.003 | -12.015
-10 | -0.777 | 0.06329 | 0.003 | -12.275
-9.5 | -0.748 | 0.05938 | 0.002 | -12.606
-9 | -0.717 | 0.05582 | 0.002 | -12.84
-8.5 | -0.683 | 0.0522 | 0.001 | -13.083
-8 | -0.646 | 0.04914 | 0.001 | -13.137
-7.5 | -0.607 | 0.04594 | 0 | -13.215
-7 | -0.688 | 0.01334 | 0 | -51.583
-6.5 | -0.636 | 0.01295 | -0.002 | -49.152
-6 | -0.584 | 0.01247 | -0.003 | -46.806
-5.5 | -0.529 | 0.01205 | -0.004 | -43.914
-5 | -0.474 | 0.01161 | -0.005 | -40.796
-4.5 | -0.417 | 0.01125 | -0.006 | -37.058
-4 | -0.359 | 0.01091 | -0.007 | -32.911
-3.5 | -0.3 | 0.01058 | -0.008 | -28.393
-3 | -0.241 | 0.01034 | -0.01 | -23.318
-2.5 | -0.181 | 0.0101 | -0.011 | -17.956
-2 | -0.121 | 0.00951 | -0.012 | -12.73
-1.5 | -0.06 | 0.00908 | -0.013 | -6.659
-1 | 0 | 0.0059 | -0.014 | 0.081
-0.5 | 0.062 | 0.00606 | -0.015 | 10.232
0 | 0.123 | 0.00611 | -0.017 | 20.089
0.5 | 0.184 | 0.00608 | -0.018 | 30.185
1 | 0.244 | 0.00614 | -0.019 | 39.739
1.5 | 0.304 | 0.00619 | -0.02 | 49.149
2 | 0.364 | 0.00623 | -0.021 | 58.431
2.5 | 0.424 | 0.00631 | -0.022 | 67.176
3 | 0.483 | 0.00641 | -0.024 | 75.343
3.5 | 0.542 | 0.0065 | -0.025 | 83.314
4 | 0.6 | 0.00664 | -0.026 | 90.29
4.5 | 0.656 | 0.01267 | -0.027 | 51.731
5 | 0.712 | 0.0132 | -0.028 | 53.941
5.5 | 0.767 | 0.01375 | -0.029 | 55.818
6 | 0.821 | 0.01431 | -0.03 | 57.377
6.5 | 0.873 | 0.01489 | -0.031 | 58.632
7 | 0.923 | 0.01549 | -0.032 | 59.583
7.5 | 0.971 | 0.01619 | -0.033 | 59.949
8 | 1.016 | 0.01692 | -0.034 | 60.044
8.5 | 1.059 | 0.01767 | -0.036 | 59.925
9 | 1.099 | 0.01851 | -0.037 | 59.35
9.5 | 1.135 | 0.01948 | -0.038 | 58.259
10 | 1.168 | 0.02044 | -0.039 | 57.16
10.5 | 1.198 | 0.02148 | -0.04 | 55.743
11 | 1.223 | 0.02251 | -0.041 | 54.347
11.5 | 1.242 | 0.02392 | -0.042 | 51.92
12 | 1.053 | 0.07788 | -0.021 | 13.517
12.5 | 1.062 | 0.08289 | -0.022 | 12.813
13 | 1.068 | 0.08736 | -0.024 | 12.228
13.5 | 1.067 | 0.09309 | -0.023 | 11.458
14 | 1.064 | 0.09903 | -0.023 | 10.741
14.5 | 1.056 | 0.10567 | -0.023 | 9.996
15 | 1.047 | 0.11259 | -0.023 | 9.298
15.5 | 1.033 | 0.11862 | -0.023 | 8.712
16 | 1.018 | 0.12636 | -0.023 | 8.053
16.5 | 1 | 0.13254 | -0.023 | 7.543

## 34. Re 750k Mach 0.00 (2)
BIGFOIL.COM POLAR EXPORT
NACA66-216 a=0.0
NACA66-216 a=0.0 |  |  |  | Cl Max: | 1.1185 | at alpha= | 16.5 | deg
XFOIL ncrit=9 |  |  |  | L/D Max: | 86.8239 | at alpha= | 4.5 | deg
Re: | 750000 |  |  | Cd Min: | 0.15545 | at alpha= | -16.5 | deg
Mach: | 0 |  |  | Cl=0 at alpha= | -0.99035 | deg
|  |  |  | @ Cl=0.1, Cd= | 0.0080748
|  |  |  | @ Cl=0.4, Cd= | 0.0078126
|  |  |  | @ Cl=0.6, Cd= | 0.0072348
alpha (deg) | Cl | Cd | Cm | Cl/Cd
-16.5 | -0.5057 | 0.15545 | -0.0322 | -3.2531
-16 | -0.4844 | 0.14954 | -0.0364 | -3.2393
-15.5 | -0.473 | 0.14378 | -0.0386 | -3.2897
-15 | -0.4666 | 0.13628 | -0.042 | -3.4238
-14.5 | -0.4652 | 0.1272 | -0.0463 | -3.6572
-12.5 | -0.7004 | 0.06089 | -0.0744 | -11.5027
-12 | -0.8262 | 0.03991 | -0.063 | -20.7016
-11.5 | -0.8427 | 0.03549 | -0.0553 | -23.7447
-11 | -0.8409 | 0.0314 | -0.0489 | -26.7803
-10.5 | -0.8271 | 0.02976 | -0.0432 | -27.7923
-10 | -0.7704 | 0.0237 | -0.0459 | -32.5063
-9.5 | -0.724 | 0.02192 | -0.0456 | -33.0292
-9 | -0.6797 | 0.02072 | -0.0448 | -32.8041
-8.5 | -0.6241 | 0.01912 | -0.0457 | -32.6412
-8 | -0.5723 | 0.01788 | -0.0458 | -32.0078
-7.5 | -0.5251 | 0.01701 | -0.045 | -30.8701
-7 | -0.48 | 0.01528 | -0.0441 | -31.4136
-6.5 | -0.44 | 0.01447 | -0.0422 | -30.4077
-6 | -0.4009 | 0.01369 | -0.04 | -29.2841
-5.5 | -0.3624 | 0.01306 | -0.0375 | -27.7489
-5 | -0.3319 | 0.01229 | -0.0333 | -27.0057
-4.5 | -0.2905 | 0.01181 | -0.0312 | -24.5978
-4 | -0.246 | 0.01143 | -0.0297 | -21.5223
-3.5 | -0.2011 | 0.01096 | -0.0282 | -18.3485
-3 | -0.1868 | 0.00902 | -0.0217 | -20.7095
-2.5 | -0.1693 | 0.00728 | -0.0152 | -23.2555
-2 | -0.1151 | 0.00753 | -0.0148 | -15.2855
-1.5 | -0.059 | 0.00788 | -0.0149 | -7.4873
-1 | -0.0011 | 0.00804 | -0.0155 | -0.13682
-0.5 | 0.0559 | 0.00812 | -0.0161 | 6.8842
0 | 0.1144 | 0.00806 | -0.0171 | 14.1935
0.5 | 0.1733 | 0.00801 | -0.0182 | 21.6355
1 | 0.2311 | 0.008 | -0.0191 | 28.8875
1.5 | 0.2889 | 0.00792 | -0.02 | 36.4773
2 | 0.3478 | 0.00784 | -0.0211 | 44.3622
2.5 | 0.405 | 0.00781 | -0.0219 | 51.8566
3 | 0.463 | 0.00764 | -0.0227 | 60.6021
3.5 | 0.5192 | 0.00745 | -0.023 | 69.6913
4 | 0.5736 | 0.00726 | -0.023 | 79.0083
4.5 | 0.626 | 0.00721 | -0.0227 | 86.8239
5 | 0.6532 | 0.00811 | -0.0177 | 80.5425
5.5 | 0.6669 | 0.00932 | -0.0105 | 71.5558
6 | 0.6657 | 0.01061 | -0.0007 | 62.7427
6.5 | 0.6659 | 0.01248 | 0.0077 | 53.3574
7 | 0.6694 | 0.01455 | 0.0149 | 46.0069
7.5 | 0.699 | 0.0157 | 0.0181 | 44.5223
8 | 0.7321 | 0.01667 | 0.0207 | 43.9172
8.5 | 0.7606 | 0.01795 | 0.0237 | 42.3733
9 | 0.7921 | 0.01907 | 0.0262 | 41.5364
10 | 0.8462 | 0.02189 | 0.0319 | 38.6569
10.5 | 0.8673 | 0.02369 | 0.0353 | 36.6104
11 | 0.8941 | 0.02514 | 0.038 | 35.5648
11.5 | 0.9182 | 0.02672 | 0.0408 | 34.3638
12 | 0.9569 | 0.02864 | 0.04 | 33.4113
12.5 | 0.9898 | 0.03162 | 0.0396 | 31.303
13 | 1.0176 | 0.03356 | 0.0408 | 30.3218
13.5 | 1.0424 | 0.03582 | 0.0421 | 29.1011
14 | 1.0655 | 0.03842 | 0.0435 | 27.733
14.5 | 1.0846 | 0.04126 | 0.0448 | 26.287
15 | 1.1014 | 0.04425 | 0.0457 | 24.8904
15.5 | 1.1134 | 0.04877 | 0.0471 | 22.8296
16 | 1.118 | 0.0531 | 0.0477 | 21.0546
16.5 | 1.1185 | 0.0585 | 0.0479 | 19.1197
17 | 1.1135 | 0.06483 | 0.0472 | 17.1757
17.5 | 1.1073 | 0.07177 | 0.0455 | 15.4285
18 | 1.0923 | 0.08056 | 0.0425 | 13.5588
18.5 | 1.0824 | 0.08919 | 0.0385 | 12.1359
19 | 1.0671 | 0.09935 | 0.0333 | 10.7408
19.5 | 1.0289 | 0.11438 | 0.0251 | 8.9955
20 | 0.9905 | 0.13083 | 0.0151 | 7.5709

## 35. Re 750k Mach 0.10 (1)
BIGFOIL.COM POLAR EXPORT
NACA66-216 a=0.0
NACA66-216 a=0.0 |  |  |  | Cl Max: | 1.237 | at alpha= | 11.5 | deg
JavaFoil+Calcfoil stall+Eppler ext transition |  |  |  | L/D Max: | 90.461 | at alpha= | 4 | deg
Re: | 750000 |  |  | Cd Min: | 0.00591 | at alpha= | -1 | deg
Mach: | 0.1 |  |  | Cl=0 at alpha= | -1 | deg
|  |  |  | @ Cl=0.1, Cd= | 0.0060849
|  |  |  | @ Cl=0.4, Cd= | 0.0062983
|  |  |  | @ Cl=0.6, Cd= | 0.0066539
alpha (deg) | Cl | Cd | Cm | Cl/Cd
-19 | -0.707 | 0.18841 | 0.01 | -3.752
-18.5 | -0.734 | 0.17605 | 0.01 | -4.17
-18 | -0.761 | 0.16622 | 0.01 | -4.578
-17.5 | -0.787 | 0.15589 | 0.009 | -5.047
-17 | -0.811 | 0.14807 | 0.009 | -5.48
-16.5 | -0.834 | 0.14058 | 0.009 | -5.933
-16 | -0.854 | 0.1292 | 0.008 | -6.613
-15.5 | -0.871 | 0.12204 | 0.008 | -7.136
-15 | -0.878 | 0.11792 | 0.007 | -7.444
-14.5 | -0.882 | 0.11125 | 0.007 | -7.925
-14 | -0.883 | 0.10318 | 0.006 | -8.554
-13.5 | -0.881 | 0.09735 | 0.006 | -9.049
-13 | -0.876 | 0.09178 | 0.005 | -9.544
-12.5 | -0.868 | 0.08637 | 0.005 | -10.047
-12 | -0.856 | 0.08093 | 0.005 | -10.58
-11.5 | -0.841 | 0.07643 | 0.004 | -11.002
-11 | -0.823 | 0.07193 | 0.004 | -11.437
-10.5 | -0.801 | 0.06794 | 0.003 | -11.795
-10 | -0.776 | 0.06378 | 0.003 | -12.171
-9.5 | -0.749 | 0.05924 | 0.002 | -12.644
-9 | -0.718 | 0.05614 | 0.002 | -12.783
-8.5 | -0.685 | 0.05217 | 0.001 | -13.124
-8 | -0.647 | 0.04927 | 0.001 | -13.136
-7.5 | -0.608 | 0.04637 | 0 | -13.12
-7 | -0.69 | 0.01341 | 0 | -51.457
-6.5 | -0.639 | 0.013 | -0.002 | -49.138
-6 | -0.586 | 0.01252 | -0.003 | -46.79
-5.5 | -0.531 | 0.01211 | -0.004 | -43.892
-5 | -0.476 | 0.01169 | -0.005 | -40.695
-4.5 | -0.419 | 0.01128 | -0.006 | -37.098
-4 | -0.361 | 0.01094 | -0.007 | -32.978
-3.5 | -0.302 | 0.01065 | -0.008 | -28.35
-3 | -0.242 | 0.01036 | -0.01 | -23.392
-2.5 | -0.182 | 0.01012 | -0.011 | -18.011
-2 | -0.122 | 0.00955 | -0.012 | -12.742
-1.5 | -0.061 | 0.0091 | -0.013 | -6.676
-1 | 0 | 0.00591 | -0.014 | 0.081
-0.5 | 0.062 | 0.00606 | -0.016 | 10.29
0 | 0.123 | 0.0061 | -0.017 | 20.197
0.5 | 0.184 | 0.00614 | -0.018 | 30.048
1 | 0.245 | 0.00615 | -0.019 | 39.923
1.5 | 0.305 | 0.00618 | -0.02 | 49.391
2 | 0.366 | 0.00627 | -0.021 | 58.344
2.5 | 0.426 | 0.00632 | -0.022 | 67.392
3 | 0.485 | 0.00643 | -0.024 | 75.548
3.5 | 0.544 | 0.00654 | -0.025 | 83.203
4 | 0.603 | 0.00666 | -0.026 | 90.461
4.5 | 0.659 | 0.01277 | -0.027 | 51.572
5 | 0.715 | 0.0133 | -0.028 | 53.76
5.5 | 0.771 | 0.01383 | -0.029 | 55.75
6 | 0.825 | 0.01439 | -0.03 | 57.323
6.5 | 0.877 | 0.01498 | -0.031 | 58.507
7 | 0.927 | 0.01563 | -0.032 | 59.277
7.5 | 0.974 | 0.0163 | -0.034 | 59.751
8 | 1.019 | 0.01709 | -0.035 | 59.657
8.5 | 1.062 | 0.01781 | -0.036 | 59.593
9 | 1.101 | 0.0187 | -0.037 | 58.855
9.5 | 1.137 | 0.01969 | -0.038 | 57.737
10 | 1.169 | 0.02067 | -0.039 | 56.547
10.5 | 1.197 | 0.02175 | -0.04 | 55.031
11 | 1.221 | 0.0229 | -0.041 | 53.314
11.5 | 1.237 | 0.02424 | -0.042 | 51.039
12 | 1.233 | 0.02728 | -0.042 | 45.185
12.5 | 1.06 | 0.08198 | -0.025 | 12.926
13 | 1.056 | 0.08926 | -0.022 | 11.834
13.5 | 1.054 | 0.09356 | -0.023 | 11.268
14 | 1.047 | 0.1 | -0.023 | 10.474
14.5 | 1.037 | 0.10729 | -0.022 | 9.663
15 | 1.024 | 0.11319 | -0.023 | 9.042
15.5 | 1.007 | 0.11974 | -0.023 | 8.411
16 | 0.987 | 0.12743 | -0.023 | 7.745
16.5 | 0.965 | 0.13515 | -0.023 | 7.141

## 36. Re 750k Mach 0.10 (2)
BIGFOIL.COM POLAR EXPORT
NACA66-216 a=0.0
NACA66-216 a=0.0 |  |  |  | Cl Max: | 1.1026 | at alpha= | 16 | deg
XFOIL ncrit=9 |  |  |  | L/D Max: | 86.8785 | at alpha= | 4.5 | deg
Re: | 750000 |  |  | Cd Min: | 0.21115 | at alpha= | 20 | deg
Mach: | 0.1 |  |  | Cl=0 at alpha= | -0.9904 | deg
|  |  |  | @ Cl=0.1, Cd= | 0.0081079
|  |  |  | @ Cl=0.4, Cd= | 0.007845
|  |  |  | @ Cl=0.6, Cd= | 0.0072622
alpha (deg) | Cl | Cd | Cm | Cl/Cd
-13 | -0.626 | 0.07046 | -0.0779 | -8.8845
-12 | -0.7995 | 0.04197 | -0.067 | -19.0493
-11.5 | -0.8227 | 0.03724 | -0.0593 | -22.0918
-11 | -0.8283 | 0.03261 | -0.0523 | -25.4002
-10 | -0.7757 | 0.02463 | -0.0464 | -31.4941
-9.5 | -0.7264 | 0.02237 | -0.0466 | -32.4721
-9 | -0.6826 | 0.02109 | -0.0456 | -32.3661
-8.5 | -0.6269 | 0.01942 | -0.0464 | -32.2812
-8 | -0.5735 | 0.01809 | -0.0467 | -31.7026
-7.5 | -0.5251 | 0.01715 | -0.0461 | -30.6181
-7 | -0.4786 | 0.01545 | -0.0452 | -30.9773
-6.5 | -0.4382 | 0.0146 | -0.0434 | -30.0137
-6 | -0.3988 | 0.01379 | -0.0411 | -28.9195
-5.5 | -0.3599 | 0.01312 | -0.0387 | -27.4314
-5 | -0.3294 | 0.01234 | -0.0345 | -26.6937
-4.5 | -0.2893 | 0.01186 | -0.032 | -24.3929
-4 | -0.2449 | 0.01148 | -0.0304 | -21.3328
-3.5 | -0.2001 | 0.01101 | -0.0288 | -18.1744
-3 | -0.1842 | 0.00918 | -0.0225 | -20.0654
-2.5 | -0.1701 | 0.0073 | -0.0153 | -23.3014
-2 | -0.1157 | 0.00755 | -0.0149 | -15.3245
-1.5 | -0.0593 | 0.00793 | -0.015 | -7.4779
-1 | -0.0011 | 0.00807 | -0.0156 | -0.13631
-0.5 | 0.0562 | 0.00816 | -0.0162 | 6.8873
0 | 0.1151 | 0.00809 | -0.0172 | 14.2274
0.5 | 0.1743 | 0.00805 | -0.0183 | 21.6522
1 | 0.2323 | 0.00803 | -0.0192 | 28.929
1.5 | 0.2905 | 0.00795 | -0.0201 | 36.5409
2 | 0.3498 | 0.00788 | -0.0212 | 44.3909
2.5 | 0.4072 | 0.00784 | -0.0219 | 51.9388
3 | 0.4658 | 0.00768 | -0.0228 | 60.651
3.5 | 0.5222 | 0.00748 | -0.0231 | 69.8128
4 | 0.5767 | 0.00728 | -0.023 | 79.217
4.5 | 0.629 | 0.00724 | -0.0226 | 86.8785
5 | 0.6542 | 0.0082 | -0.0171 | 79.7805
5.5 | 0.6662 | 0.00941 | -0.0096 | 70.797
6 | 0.6633 | 0.01075 | 0.0006 | 61.7023
7 | 0.6677 | 0.01475 | 0.016 | 45.2678
7.5 | 0.6978 | 0.0159 | 0.0191 | 43.8868
8 | 0.7313 | 0.01688 | 0.0217 | 43.3235
8.5 | 0.7586 | 0.01826 | 0.0249 | 41.5444
9 | 0.7913 | 0.01934 | 0.0273 | 40.9152
9.5 | 0.821 | 0.02065 | 0.0299 | 39.7579
10 | 0.843 | 0.02236 | 0.0334 | 37.7013
10.5 | 0.8658 | 0.02411 | 0.0366 | 35.9104
11 | 0.8923 | 0.02562 | 0.0393 | 34.8283
11.5 | 0.9164 | 0.02727 | 0.0422 | 33.6047
12 | 0.9538 | 0.02928 | 0.0417 | 32.5751
13 | 1.016 | 0.03432 | 0.0423 | 29.6037
13.5 | 1.0403 | 0.03672 | 0.0437 | 28.3306
14 | 1.0624 | 0.03949 | 0.0452 | 26.903
14.5 | 1.08 | 0.04253 | 0.0464 | 25.3938
15 | 1.0953 | 0.04582 | 0.0473 | 23.9044
15.5 | 1.1012 | 0.05089 | 0.0488 | 21.6388
16 | 1.1026 | 0.05585 | 0.0492 | 19.7422
16.5 | 1.097 | 0.0622 | 0.049 | 17.6367
17 | 1.0857 | 0.06972 | 0.0475 | 15.5723
17.5 | 1.0736 | 0.07798 | 0.0448 | 13.7676
18 | 1.0483 | 0.08899 | 0.0402 | 11.78
18.5 | 1.0342 | 0.09905 | 0.0349 | 10.4412
19 | 1.0076 | 0.11208 | 0.0275 | 8.99
20 | 0.7261 | 0.21115 | -0.0209 | 3.4388

## 37. Re 750k Mach 0.25 (1)
BIGFOIL.COM POLAR EXPORT
NACA66-216 a=0.0
NACA66-216 a=0.0 |  |  |  | Cl Max: | 1.183 | at alpha= | 10.5 | deg
JavaFoil+Calcfoil stall+Eppler ext transition |  |  |  | L/D Max: | 90.258 | at alpha= | 4 | deg
Re: | 750000 |  |  | Cd Min: | 0.0056 | at alpha= | -1 | deg
Mach: | 0.25 |  |  | Cl=0 at alpha= | -1 | deg
|  |  |  | @ Cl=0.1, Cd= | 0.0059493
|  |  |  | @ Cl=0.4, Cd= | 0.0064103
|  |  |  | @ Cl=0.6, Cd= | 0.006795
alpha (deg) | Cl | Cd | Cm | Cl/Cd
-17 | -0.48 | 0.18404 | 0.009 | -2.608
-16.5 | -0.543 | 0.17898 | 0.009 | -3.035
-16 | -0.602 | 0.16748 | 0.008 | -3.595
-15.5 | -0.654 | 0.14226 | 0.008 | -4.595
-15 | -0.69 | 0.13537 | 0.007 | -5.097
-14.5 | -0.722 | 0.12387 | 0.007 | -5.827
-14 | -0.748 | 0.11326 | 0.006 | -6.608
-13.5 | -0.77 | 0.10629 | 0.006 | -7.245
-13 | -0.786 | 0.09826 | 0.006 | -8.001
-12.5 | -0.796 | 0.09144 | 0.005 | -8.709
-12 | -0.802 | 0.08507 | 0.005 | -9.422
-11.5 | -0.801 | 0.08006 | 0.004 | -10.003
-11 | -0.795 | 0.07436 | 0.004 | -10.686
-10.5 | -0.783 | 0.06998 | 0.003 | -11.189
-10 | -0.766 | 0.0654 | 0.003 | -11.717
-9.5 | -0.745 | 0.06088 | 0.002 | -12.237
-9 | -0.72 | 0.05726 | 0.002 | -12.566
-8.5 | -0.69 | 0.05379 | 0.001 | -12.82
-8 | -0.655 | 0.05019 | 0.001 | -13.051
-7.5 | -0.617 | 0.04706 | 0 | -13.114
-7 | -0.578 | 0.04391 | 0 | -13.159
-6.5 | -0.651 | 0.01343 | -0.002 | -48.465
-6 | -0.598 | 0.01293 | -0.003 | -46.239
-5.5 | -0.543 | 0.01248 | -0.004 | -43.505
-5 | -0.487 | 0.01202 | -0.005 | -40.49
-4.5 | -0.429 | 0.01157 | -0.006 | -37.039
-4 | -0.369 | 0.01118 | -0.008 | -33.052
-3.5 | -0.309 | 0.01088 | -0.009 | -28.443
-3 | -0.248 | 0.0106 | -0.01 | -23.427
-2.5 | -0.187 | 0.01001 | -0.011 | -18.676
-2 | -0.125 | 0.00991 | -0.012 | -12.591
-1.5 | -0.062 | 0.00967 | -0.013 | -6.446
-1 | 0 | 0.0056 | -0.015 | 0.088
-0.5 | 0.064 | 0.00581 | -0.016 | 11.012
0 | 0.126 | 0.00605 | -0.017 | 20.891
0.5 | 0.189 | 0.00625 | -0.018 | 30.25
1 | 0.252 | 0.00629 | -0.02 | 40.003
1.5 | 0.313 | 0.00632 | -0.021 | 49.519
2 | 0.375 | 0.00637 | -0.022 | 58.88
2.5 | 0.437 | 0.00647 | -0.023 | 67.489
3 | 0.498 | 0.00655 | -0.024 | 75.997
3.5 | 0.558 | 0.00669 | -0.025 | 83.461
4 | 0.618 | 0.00684 | -0.027 | 90.258
4.5 | 0.675 | 0.01314 | -0.028 | 51.369
5 | 0.733 | 0.01371 | -0.029 | 53.448
5.5 | 0.789 | 0.0143 | -0.03 | 55.214
6 | 0.844 | 0.01493 | -0.031 | 56.49
6.5 | 0.896 | 0.0156 | -0.032 | 57.408
7 | 0.945 | 0.0163 | -0.033 | 57.974
7.5 | 0.992 | 0.0171 | -0.034 | 58.014
8 | 1.035 | 0.0179 | -0.036 | 57.819
8.5 | 1.074 | 0.01878 | -0.037 | 57.216
9 | 1.109 | 0.01977 | -0.038 | 56.109
9.5 | 1.14 | 0.02092 | -0.039 | 54.462
10 | 1.164 | 0.02203 | -0.04 | 52.846
10.5 | 1.183 | 0.02332 | -0.041 | 50.714
11 | 1.004 | 0.07159 | -0.022 | 14.031
11.5 | 1.007 | 0.077 | -0.021 | 13.072
12 | 1.001 | 0.08262 | -0.021 | 12.11
12.5 | 0.988 | 0.08809 | -0.02 | 11.212
13 | 0.968 | 0.0941 | -0.021 | 10.291
13.5 | 0.942 | 0.10221 | -0.021 | 9.218
14 | 0.909 | 0.10895 | -0.021 | 8.342
14.5 | 0.869 | 0.11747 | -0.021 | 7.397
15 | 0.823 | 0.12509 | -0.021 | 6.58
15.5 | 0.772 | 0.13716 | -0.021 | 5.63

## 38. Re 750k Mach 0.25 (2)
BIGFOIL.COM POLAR EXPORT
NACA66-216 a=0.0
NACA66-216 a=0.0 |  |  |  | Cl Max: | 1.0303 | at alpha= | 14.5 | deg
XFOIL ncrit=9 |  |  |  | L/D Max: | 86.6487 | at alpha= | 4.5 | deg
Re: | 750000 |  |  | Cd Min: | 0.21306 | at alpha= | 19.5 | deg
Mach: | 0.25 |  |  | Cl=0 at alpha= | -0.98986 | deg
|  |  |  | @ Cl=0.1, Cd= | 0.0083301
|  |  |  | @ Cl=0.4, Cd= | 0.0080364
|  |  |  | @ Cl=0.6, Cd= | 0.0074037
alpha (deg) | Cl | Cd | Cm | Cl/Cd
-15.5 | -0.4612 | 0.15052 | -0.0367 | -3.064
-15 | -0.4513 | 0.14322 | -0.0402 | -3.1511
-14.5 | -0.4456 | 0.13457 | -0.0445 | -3.3113
-14 | -0.4581 | 0.11954 | -0.0531 | -3.8322
-13.5 | -0.4794 | 0.10452 | -0.0603 | -4.5867
-12.5 | -0.5558 | 0.07119 | -0.0805 | -7.8073
-12 | -0.6219 | 0.05946 | -0.0825 | -10.4591
-11 | -0.7452 | 0.03954 | -0.0697 | -18.8467
-10.5 | -0.7633 | 0.03425 | -0.0624 | -22.2861
-10 | -0.7599 | 0.02981 | -0.0562 | -25.4914
-9.5 | -0.7329 | 0.02586 | -0.053 | -28.3411
-9 | -0.6925 | 0.02346 | -0.0511 | -29.5183
-8.5 | -0.6444 | 0.02151 | -0.0502 | -29.9582
-8 | -0.584 | 0.01948 | -0.0511 | -29.9795
-7.5 | -0.5272 | 0.01805 | -0.0512 | -29.2078
-7 | -0.4723 | 0.01649 | -0.0512 | -28.6416
-6.5 | -0.4292 | 0.01531 | -0.0494 | -28.034
-6 | -0.3878 | 0.01441 | -0.0471 | -26.9119
-5.5 | -0.3478 | 0.01359 | -0.0446 | -25.5923
-5 | -0.3132 | 0.01269 | -0.041 | -24.6809
-4.5 | -0.2778 | 0.01213 | -0.0373 | -22.9019
-4 | -0.2371 | 0.01174 | -0.0345 | -20.1959
-3.5 | -0.1945 | 0.01123 | -0.0322 | -17.3197
-3 | -0.1697 | 0.00997 | -0.0269 | -17.0211
-2.5 | -0.1742 | 0.00742 | -0.0163 | -23.4771
-2 | -0.1189 | 0.00769 | -0.0156 | -15.4616
-1.5 | -0.061 | 0.00815 | -0.0155 | -7.4847
-1 | -0.0012 | 0.00825 | -0.0162 | -0.14545
-0.5 | 0.058 | 0.00842 | -0.0167 | 6.8884
0 | 0.1187 | 0.00829 | -0.0177 | 14.3185
0.5 | 0.1796 | 0.0083 | -0.0188 | 21.6386
1 | 0.2389 | 0.00823 | -0.0197 | 29.0279
1.5 | 0.2996 | 0.00813 | -0.0207 | 36.8512
2 | 0.3605 | 0.00811 | -0.0217 | 44.4513
2.5 | 0.4195 | 0.008 | -0.0223 | 52.4375
3 | 0.4804 | 0.00791 | -0.0233 | 60.7332
3.5 | 0.5389 | 0.00764 | -0.0235 | 70.5366
4 | 0.5938 | 0.0074 | -0.023 | 80.2432
4.5 | 0.6438 | 0.00743 | -0.0216 | 86.6487
5 | 0.6576 | 0.00864 | -0.0137 | 76.1111
5.5 | 0.6545 | 0.00985 | -0.0028 | 66.4467
6 | 0.6515 | 0.01159 | 0.0068 | 56.2123
6.5 | 0.649 | 0.01384 | 0.0153 | 46.8931
7 | 0.6606 | 0.01579 | 0.0213 | 41.8366
7.5 | 0.6923 | 0.01699 | 0.0245 | 40.7475
8 | 0.727 | 0.01808 | 0.0271 | 40.2102
8.5 | 0.7535 | 0.01962 | 0.0307 | 38.4047
9 | 0.7851 | 0.02096 | 0.0334 | 37.4571
9.5 | 0.8127 | 0.02254 | 0.0365 | 36.0559
10 | 0.8293 | 0.02482 | 0.0406 | 33.4126
10.5 | 0.8575 | 0.02651 | 0.0434 | 32.3463
11 | 0.883 | 0.02841 | 0.0464 | 31.0806
11.5 | 0.907 | 0.03042 | 0.0494 | 29.8159
12.5 | 0.9796 | 0.03607 | 0.0489 | 27.1583
13 | 1.0022 | 0.03916 | 0.0506 | 25.5924
13.5 | 1.0177 | 0.04284 | 0.0523 | 23.7558
14 | 1.0272 | 0.04723 | 0.0539 | 21.7489
14.5 | 1.0303 | 0.05215 | 0.0547 | 19.7565
15 | 1.0196 | 0.05913 | 0.0549 | 17.2434
15.5 | 0.9981 | 0.06796 | 0.0535 | 14.6866
16 | 0.9725 | 0.0784 | 0.0499 | 12.4043
16.5 | 0.9385 | 0.09128 | 0.0439 | 10.2816
17 | 0.8985 | 0.10678 | 0.0352 | 8.4145
17.5 | 0.8497 | 0.12612 | 0.0232 | 6.7372
18 | 0.7662 | 0.15679 | 0.0055 | 4.8868
18.5 | 0.6979 | 0.19123 | -0.008 | 3.6495
19 | 0.6969 | 0.20603 | -0.0158 | 3.3825
19.5 | 0.711 | 0.21306 | -0.0201 | 3.3371

## 39. Re 750k Mach 0.50 (1)
BIGFOIL.COM POLAR EXPORT
NACA66-216 a=0.0
NACA66-216 a=0.0 |  |  |  | Cl Max: | 1.157 | at alpha= | 20 | deg
JavaFoil+Calcfoil stall+Eppler ext transition |  |  |  | L/D Max: | 82.292 | at alpha= | 3.5 | deg
Re: | 750000 |  |  | Cd Min: | 0.00638 | at alpha= | -0.5 | deg
Mach: | 0.5 |  |  | Cl=0 at alpha= | -1.0071 | deg
|  |  |  | @ Cl=0.1, Cd= | 0.0064472
|  |  |  | @ Cl=0.4, Cd= | 0.0067209
|  |  |  | @ Cl=0.6, Cd= | 0.007405
alpha (deg) | Cl | Cd | Cm | Cl/Cd
-20 | -1.05 | 0.21024 | 0.017 | -4.993
-19.5 | -1.023 | 0.206 | 0.016 | -4.966
-19 | -0.997 | 0.1931 | 0.016 | -5.161
-18.5 | -0.969 | 0.18656 | 0.015 | -5.196
-18 | -0.941 | 0.18427 | 0.014 | -5.105
-17.5 | -0.914 | 0.17707 | 0.013 | -5.159
-17 | -0.887 | 0.17135 | 0.013 | -5.174
-16.5 | -0.86 | 0.16633 | 0.012 | -5.169
-16 | -0.831 | 0.1645 | 0.011 | -5.054
-15.5 | -0.803 | 0.15468 | 0.01 | -5.194
-15 | -0.776 | 0.14835 | 0.01 | -5.234
-14.5 | -0.749 | 0.14415 | 0.009 | -5.198
-14 | -0.722 | 0.14011 | 0.008 | -5.154
-13.5 | -0.695 | 0.13621 | 0.008 | -5.102
-13 | -0.666 | 0.13202 | 0.007 | -5.045
-12.5 | -0.639 | 0.12783 | 0.006 | -4.996
-12 | -0.611 | 0.12571 | 0.006 | -4.862
-11.5 | -0.584 | 0.11749 | 0.005 | -4.969
-11 | -0.556 | 0.11433 | 0.004 | -4.867
-10.5 | -0.529 | 0.1113 | 0.004 | -4.752
-10 | -0.501 | 0.10563 | 0.003 | -4.743
-9.5 | -0.473 | 0.0962 | 0.002 | -4.916
-9 | -0.445 | 0.0903 | 0.002 | -4.933
-8.5 | -0.418 | 0.08848 | 0.001 | -4.721
-8 | -0.39 | 0.07539 | 0.001 | -5.176
-7.5 | -0.572 | 0.05513 | 0 | -10.379
-7 | -0.577 | 0.04937 | 0 | -11.689
-6.5 | -0.557 | 0.0449 | -0.001 | -12.397
-6 | -0.524 | 0.04157 | -0.001 | -12.594
-5.5 | -0.483 | 0.03861 | -0.002 | -12.499
-5 | -0.53 | 0.01312 | -0.006 | -40.38
-4.5 | -0.47 | 0.01291 | -0.007 | -36.378
-4 | -0.407 | 0.01237 | -0.008 | -32.895
-3.5 | -0.342 | 0.01188 | -0.01 | -28.763
-3 | -0.275 | 0.01143 | -0.011 | -24.063
-2.5 | -0.207 | 0.01104 | -0.012 | -18.777
-2 | -0.139 | 0.01069 | -0.014 | -12.954
-1.5 | -0.069 | 0.01036 | -0.015 | -6.68
-1 | 0.001 | 0.0064 | -0.016 | 0.085
-0.5 | 0.071 | 0.00638 | -0.018 | 11.116
0 | 0.14 | 0.00654 | -0.019 | 21.435
0.5 | 0.21 | 0.0066 | -0.02 | 31.767
1 | 0.279 | 0.00669 | -0.022 | 41.711
1.5 | 0.347 | 0.00679 | -0.023 | 51.111
2 | 0.416 | 0.0067 | -0.024 | 61.998
2.5 | 0.484 | 0.00685 | -0.026 | 70.674
3 | 0.551 | 0.00716 | -0.027 | 76.924
3.5 | 0.617 | 0.00749 | -0.028 | 82.292
4 | 0.682 | 0.01439 | -0.029 | 47.385
4.5 | 0.746 | 0.01511 | -0.031 | 49.333
5 | 0.807 | 0.01587 | -0.032 | 50.874
5.5 | 0.866 | 0.01669 | -0.033 | 51.898
6 | 0.919 | 0.01766 | -0.034 | 52.044
6.5 | 0.965 | 0.01867 | -0.036 | 51.673
7 | 1 | 0.01974 | -0.037 | 50.666
7.5 | 1.019 | 0.02105 | -0.038 | 48.414
8 | 0.842 | 0.05426 | -0.019 | 15.524
8.5 | 0.759 | 0.06211 | -0.017 | 12.212
9 | 0.555 | 0.08894 | -0.017 | 6.238
9.5 | 0.583 | 0.09243 | -0.019 | 6.305
10 | 0.61 | 0.09767 | -0.019 | 6.246
10.5 | 0.637 | 0.10261 | -0.02 | 6.211
11 | 0.665 | 0.10575 | -0.02 | 6.284
11.5 | 0.693 | 0.11454 | -0.023 | 6.049
12 | 0.72 | 0.11799 | -0.023 | 6.102
12.5 | 0.747 | 0.1227 | -0.024 | 6.088
13 | 0.774 | 0.13328 | -0.024 | 5.807
13.5 | 0.801 | 0.13786 | -0.026 | 5.813
14 | 0.83 | 0.14643 | -0.028 | 5.665
14.5 | 0.856 | 0.15027 | -0.028 | 5.699
15 | 0.883 | 0.15565 | -0.029 | 5.675
15.5 | 0.913 | 0.16776 | -0.032 | 5.441
16 | 0.939 | 0.16519 | -0.032 | 5.684
16.5 | 0.966 | 0.17136 | -0.033 | 5.636
17 | 0.993 | 0.17577 | -0.034 | 5.651
17.5 | 1.022 | 0.18221 | -0.036 | 5.607
18 | 1.048 | 0.18742 | -0.037 | 5.592
18.5 | 1.075 | 0.19694 | -0.037 | 5.457
19 | 1.103 | 0.20225 | -0.039 | 5.456
19.5 | 1.13 | 0.21007 | -0.04 | 5.381
20 | 1.157 | 0.21599 | -0.041 | 5.356

## 40. Re 750k Mach 0.50 (2)
BIGFOIL.COM POLAR EXPORT
NACA66-216 a=0.0
NACA66-216 a=0.0 |  |  |  | Cl Max: | 0.8327 | at alpha= | 11 | deg
XFOIL ncrit=9 |  |  |  | L/D Max: | 81.0358 | at alpha= | 4 | deg
Re: | 750000 |  |  | Cd Min: | 0.23729 | at alpha= | -20 | deg
Mach: | 0.5 |  |  | Cl=0 at alpha= | -0.98623 | deg
|  |  |  | @ Cl=0.1, Cd= | 0.0094455
|  |  |  | @ Cl=0.4, Cd= | 0.0089962
|  |  |  | @ Cl=0.6, Cd= | 0.0083776
alpha (deg) | Cl | Cd | Cm | Cl/Cd
-20 | -0.6204 | 0.23729 | 0.0064 | -2.6145
-19.5 | -0.5953 | 0.23079 | 0.0022 | -2.5794
-19 | -0.5739 | 0.2223 | -0.0036 | -2.5816
-18.5 | -0.552 | 0.21208 | -0.0124 | -2.6028
-18 | -0.5316 | 0.2062 | -0.0141 | -2.5781
-17.5 | -0.5133 | 0.19928 | -0.0176 | -2.5758
-17 | -0.506 | 0.18998 | -0.024 | -2.6634
-16.5 | -0.4906 | 0.18129 | -0.0283 | -2.7062
-16 | -0.4646 | 0.1747 | -0.0308 | -2.6594
-15 | -0.4285 | 0.15986 | -0.0389 | -2.6805
-14.5 | -0.4247 | 0.14925 | -0.0461 | -2.8456
-13.5 | -0.3948 | 0.13307 | -0.0537 | -2.9669
-13 | -0.38 | 0.12561 | -0.0575 | -3.0252
-12.5 | -0.3702 | 0.11728 | -0.0619 | -3.1565
-12 | -0.373 | 0.10488 | -0.0702 | -3.5564
-11 | -0.3923 | 0.08066 | -0.0826 | -4.8636
-10.5 | -0.4203 | 0.06568 | -0.093 | -6.3992
-10 | -0.457 | 0.05506 | -0.0974 | -8.3
-9.5 | -0.493 | 0.04679 | -0.097 | -10.5364
-9 | -0.5234 | 0.0401 | -0.0931 | -13.0524
-8.5 | -0.5436 | 0.03459 | -0.0869 | -15.7155
-8 | -0.5512 | 0.02947 | -0.0798 | -18.7038
-7.5 | -0.5335 | 0.025 | -0.0741 | -21.34
-7 | -0.4837 | 0.02158 | -0.0714 | -22.4143
-6.5 | -0.4113 | 0.01883 | -0.0716 | -21.8428
-6 | -0.3529 | 0.01743 | -0.0699 | -20.2467
-5.5 | -0.3024 | 0.01622 | -0.0672 | -18.6436
-5 | -0.2567 | 0.0152 | -0.0642 | -16.8882
-4.5 | -0.2212 | 0.01395 | -0.0598 | -15.8566
-4 | -0.178 | 0.01315 | -0.0564 | -13.5361
-3.5 | -0.136 | 0.01238 | -0.0527 | -10.9855
-3 | -0.0959 | 0.01171 | -0.0486 | -8.1896
-2.5 | -0.1225 | 0.00998 | -0.033 | -12.2745
-2 | -0.1342 | 0.00835 | -0.019 | -16.0719
-1.5 | -0.0711 | 0.00889 | -0.0179 | -7.9978
-1 | -0.0019 | 0.00916 | -0.0183 | -0.20742
-0.5 | 0.0671 | 0.00941 | -0.019 | 7.1307
0 | 0.1319 | 0.00948 | -0.0194 | 13.9135
0.5 | 0.1986 | 0.00937 | -0.0202 | 21.1953
1 | 0.2686 | 0.00924 | -0.0215 | 29.0693
1.5 | 0.333 | 0.00915 | -0.0218 | 36.3934
2 | 0.4027 | 0.00899 | -0.0228 | 44.7942
2.5 | 0.469 | 0.00889 | -0.0231 | 52.7559
3 | 0.5391 | 0.00865 | -0.0237 | 62.3237
3.5 | 0.6017 | 0.00837 | -0.0227 | 71.8877
4 | 0.6572 | 0.00811 | -0.0201 | 81.0358
4.5 | 0.6546 | 0.00884 | -0.0069 | 74.0498
5 | 0.6315 | 0.01072 | 0.008 | 58.9086
5.5 | 0.6206 | 0.01311 | 0.019 | 47.3379
6 | 0.6132 | 0.01578 | 0.0285 | 38.8593
6.5 | 0.61 | 0.01862 | 0.0367 | 32.7605
7 | 0.6423 | 0.02026 | 0.0408 | 31.7029
7.5 | 0.6748 | 0.02203 | 0.0446 | 30.631
8 | 0.7034 | 0.02407 | 0.0488 | 29.2231
8.5 | 0.7265 | 0.02661 | 0.0531 | 27.3018
9 | 0.752 | 0.02915 | 0.0571 | 25.7976
9.5 | 0.7766 | 0.03198 | 0.061 | 24.2839
10 | 0.7976 | 0.03526 | 0.0648 | 22.6205
10.5 | 0.8222 | 0.03879 | 0.0682 | 21.1962
11 | 0.8327 | 0.04363 | 0.0714 | 19.0855
11.5 | 0.8258 | 0.05028 | 0.0734 | 16.424
12 | 0.8074 | 0.05846 | 0.0734 | 13.8112
12.5 | 0.779 | 0.06859 | 0.0709 | 11.3573
13 | 0.753 | 0.0797 | 0.0659 | 9.4479
13.5 | 0.7282 | 0.0945 | 0.0546 | 7.7058
14.5 | 0.6723 | 0.12687 | 0.0332 | 5.2991
15 | 0.6568 | 0.1413 | 0.0251 | 4.6483
15.5 | 0.6486 | 0.15528 | 0.0176 | 4.177
16 | 0.6472 | 0.16916 | 0.0102 | 3.826

## 41. Re 1M Mach 0.00 (1)
BIGFOIL.COM POLAR EXPORT
NACA66-216 a=0.0
NACA66-216 a=0.0 |  |  |  | Cl Max: | 1.264 | at alpha= | 13 | deg
JavaFoil+Calcfoil stall+Eppler ext transition |  |  |  | L/D Max: | 102.12 | at alpha= | 4 | deg
Re: | 1000000 |  |  | Cd Min: | 0.00502 | at alpha= | 0.5 | deg
Mach: | 0 |  |  | Cl=0 at alpha= | -1 | deg
|  |  |  | @ Cl=0.1, Cd= | 0.0053407
|  |  |  | @ Cl=0.4, Cd= | 0.0056483
|  |  |  | @ Cl=0.6, Cd= | 0.0059043
alpha (deg) | Cl | Cd | Cm | Cl/Cd
-20 | -0.71 | 0.20397 | 0.012 | -3.482
-19.5 | -0.734 | 0.18366 | 0.011 | -3.997
-19 | -0.759 | 0.17322 | 0.011 | -4.379
-18.5 | -0.782 | 0.1657 | 0.01 | -4.721
-18 | -0.806 | 0.15679 | 0.01 | -5.138
-17.5 | -0.828 | 0.14691 | 0.01 | -5.633
-17 | -0.848 | 0.1403 | 0.009 | -6.044
-16.5 | -0.867 | 0.1322 | 0.009 | -6.555
-16 | -0.883 | 0.12559 | 0.008 | -7.032
-15.5 | -0.896 | 0.11816 | 0.008 | -7.582
-15 | -0.9 | 0.11211 | 0.008 | -8.025
-14.5 | -0.9 | 0.10513 | 0.007 | -8.562
-14 | -0.899 | 0.09926 | 0.006 | -9.053
-13.5 | -0.894 | 0.09383 | 0.006 | -9.531
-13 | -0.887 | 0.089 | 0.006 | -9.967
-12.5 | -0.877 | 0.08358 | 0.005 | -10.487
-12 | -0.863 | 0.07864 | 0.005 | -10.979
-11.5 | -0.846 | 0.07421 | 0.004 | -11.4
-11 | -0.826 | 0.06993 | 0.004 | -11.818
-10.5 | -0.804 | 0.0652 | 0.003 | -12.332
-10 | -0.778 | 0.06214 | 0.003 | -12.517
-9.5 | -0.749 | 0.05791 | 0.002 | -12.937
-9 | -0.718 | 0.05467 | 0.002 | -13.124
-8.5 | -0.687 | 0.04977 | 0.002 | -13.809
-8 | -0.786 | 0.01363 | 0.002 | -57.641
-7.5 | -0.738 | 0.01317 | 0.001 | -56.067
-7 | -0.689 | 0.01266 | 0 | -54.422
-6.5 | -0.637 | 0.01221 | -0.002 | -52.201
-6 | -0.584 | 0.01176 | -0.003 | -49.69
-5.5 | -0.53 | 0.01134 | -0.004 | -46.713
-5 | -0.474 | 0.01094 | -0.005 | -43.332
-4.5 | -0.417 | 0.01056 | -0.006 | -39.509
-4 | -0.359 | 0.01024 | -0.007 | -35.096
-3.5 | -0.301 | 0.00993 | -0.008 | -30.282
-3 | -0.241 | 0.0097 | -0.01 | -24.902
-2.5 | -0.182 | 0.00942 | -0.011 | -19.27
-2 | -0.121 | 0.00919 | -0.012 | -13.198
-1.5 | -0.061 | 0.00899 | -0.013 | -6.729
-1 | 0 | 0.00558 | -0.014 | 0.085
-0.5 | 0.062 | 0.00554 | -0.016 | 11.195
0 | 0.123 | 0.00522 | -0.017 | 23.62
0.5 | 0.184 | 0.00502 | -0.018 | 36.717
1 | 0.246 | 0.00552 | -0.019 | 44.446
1.5 | 0.306 | 0.00555 | -0.02 | 55.047
2 | 0.366 | 0.00562 | -0.021 | 65.171
2.5 | 0.426 | 0.00567 | -0.022 | 75.178
3 | 0.486 | 0.00575 | -0.024 | 84.579
3.5 | 0.545 | 0.0058 | -0.025 | 93.977
4 | 0.603 | 0.00591 | -0.026 | 102.12
4.5 | 0.656 | 0.01198 | -0.027 | 54.806
5 | 0.713 | 0.01248 | -0.028 | 57.126
5.5 | 0.769 | 0.01299 | -0.029 | 59.169
6 | 0.822 | 0.01351 | -0.03 | 60.835
6.5 | 0.874 | 0.01406 | -0.031 | 62.189
7 | 0.924 | 0.01466 | -0.032 | 63.071
7.5 | 0.972 | 0.01528 | -0.033 | 63.62
8 | 1.018 | 0.016 | -0.035 | 63.6
8.5 | 1.06 | 0.01668 | -0.036 | 63.573
9 | 1.1 | 0.0175 | -0.037 | 62.875
9.5 | 1.137 | 0.01841 | -0.038 | 61.745
10 | 1.17 | 0.01932 | -0.039 | 60.56
10.5 | 1.199 | 0.02035 | -0.04 | 58.938
11 | 1.225 | 0.02134 | -0.041 | 57.428
11.5 | 1.244 | 0.02264 | -0.042 | 54.941
12 | 1.257 | 0.02367 | -0.043 | 53.091
12.5 | 1.263 | 0.02517 | -0.044 | 50.175
13 | 1.264 | 0.02708 | -0.044 | 46.691
13.5 | 1.104 | 0.07593 | -0.033 | 14.538
14 | 1.07 | 0.09465 | -0.027 | 11.307
14.5 | 1.058 | 0.10309 | -0.024 | 10.265
15 | 1.049 | 0.10885 | -0.025 | 9.638
15.5 | 1.035 | 0.11497 | -0.025 | 9.002
16 | 1.019 | 0.12157 | -0.025 | 8.383
16.5 | 1.001 | 0.12869 | -0.025 | 7.78
17 | 0.977 | 0.13761 | -0.026 | 7.103
17.5 | 0.951 | 0.14351 | -0.025 | 6.624
18 | 0.922 | 0.15216 | -0.025 | 6.062

## 42. Re 1M Mach 0.00 (2)
BIGFOIL.COM POLAR EXPORT
NACA66-216 a=0.0
NACA66-216 a=0.0 |  |  |  | Cl Max: | 1.1694 | at alpha= | 17 | deg
XFOIL ncrit=9 |  |  |  | L/D Max: | 91.6825 | at alpha= | 4 | deg
Re: | 1000000 |  |  | Cd Min: | 0.21317 | at alpha= | -20 | deg
Mach: | 0 |  |  | Cl=0 at alpha= | -0.99569 | deg
|  |  |  | @ Cl=0.1, Cd= | 0.00673
|  |  |  | @ Cl=0.4, Cd= | 0.0065661
|  |  |  | @ Cl=0.6, Cd= | 0.0066495
alpha (deg) | Cl | Cd | Cm | Cl/Cd
-20 | -0.5839 | 0.21317 | 0.0036 | -2.7391
-19.5 | -0.5803 | 0.20162 | -0.0026 | -2.8782
-19 | -0.5604 | 0.19707 | -0.0055 | -2.8437
-18.5 | -0.5429 | 0.19176 | -0.0091 | -2.8311
-18 | -0.5378 | 0.18162 | -0.0154 | -2.9611
-17 | -0.5056 | 0.16459 | -0.0272 | -3.0719
-16.5 | -0.4936 | 0.15888 | -0.0295 | -3.1067
-16 | -0.4831 | 0.15238 | -0.0326 | -3.1704
-15 | -0.7667 | 0.06423 | -0.0763 | -11.9368
-14.5 | -0.8319 | 0.05263 | -0.0769 | -15.8066
-14 | -0.8485 | 0.04796 | -0.0748 | -17.6918
-13.5 | -0.8893 | 0.04124 | -0.0697 | -21.564
-13 | -0.8992 | 0.03708 | -0.0649 | -24.2503
-12.5 | -0.9163 | 0.03023 | -0.059 | -30.3109
-12 | -0.8958 | 0.02729 | -0.0559 | -32.8252
-11.5 | -0.8712 | 0.0259 | -0.0528 | -33.6371
-11 | -0.839 | 0.02403 | -0.0506 | -34.9147
-10.5 | -0.8027 | 0.02253 | -0.0487 | -35.6281
-10 | -0.7583 | 0.02079 | -0.048 | -36.4743
-9.5 | -0.7149 | 0.01953 | -0.0469 | -36.6052
-9 | -0.6741 | 0.01871 | -0.0453 | -36.0289
-8.5 | -0.6202 | 0.01664 | -0.046 | -37.2716
-8 | -0.5788 | 0.01562 | -0.0445 | -37.0551
-7.5 | -0.5375 | 0.01479 | -0.0428 | -36.3421
-7 | -0.4972 | 0.014 | -0.0409 | -35.5143
-6.5 | -0.4567 | 0.01336 | -0.0389 | -34.1841
-6 | -0.4231 | 0.01241 | -0.0356 | -34.0935
-5.5 | -0.3885 | 0.01178 | -0.0323 | -32.9796
-5 | -0.3468 | 0.01131 | -0.0302 | -30.6631
-4.5 | -0.3007 | 0.01094 | -0.0289 | -27.4863
-4 | -0.2569 | 0.01043 | -0.0272 | -24.6309
-3.5 | -0.2087 | 0.01011 | -0.0263 | -20.6429
-3 | -0.1726 | 0.00911 | -0.0233 | -18.9462
-2.5 | -0.1686 | 0.00635 | -0.0149 | -26.5512
-2 | -0.1143 | 0.00635 | -0.0149 | -18
-1.5 | -0.0586 | 0.00657 | -0.015 | -8.9193
-1 | -0.0005 | 0.0067 | -0.0157 | -0.074627
-0.5 | 0.0575 | 0.00673 | -0.0165 | 8.5438
0 | 0.116 | 0.00673 | -0.0174 | 17.2363
0.5 | 0.175 | 0.00668 | -0.0185 | 26.1976
1 | 0.2338 | 0.00671 | -0.0196 | 34.8435
1.5 | 0.2921 | 0.00665 | -0.0206 | 43.9248
2 | 0.3507 | 0.0066 | -0.0216 | 53.1364
2.5 | 0.4089 | 0.00656 | -0.0226 | 62.3323
3 | 0.4663 | 0.00644 | -0.0233 | 72.4068
3.5 | 0.5228 | 0.00635 | -0.0238 | 82.3307
4 | 0.5776 | 0.0063 | -0.0239 | 91.6825
4.5 | 0.6167 | 0.00691 | -0.0212 | 89.2475
5 | 0.6407 | 0.00812 | -0.0159 | 78.9039
5.5 | 0.6562 | 0.00924 | -0.0091 | 71.0173
6 | 0.6569 | 0.0106 | 0.0002 | 61.9717
6.5 | 0.6611 | 0.01241 | 0.0079 | 53.2716
7 | 0.6813 | 0.0138 | 0.0128 | 49.3696
7.5 | 0.7159 | 0.01469 | 0.0153 | 48.7338
8 | 0.7488 | 0.01567 | 0.0179 | 47.7856
8.5 | 0.7842 | 0.01656 | 0.0201 | 47.3551
9 | 0.8146 | 0.01774 | 0.0228 | 45.9188
9.5 | 0.8445 | 0.01897 | 0.0255 | 44.5177
10 | 0.8764 | 0.02008 | 0.0277 | 43.6454
10.5 | 0.9059 | 0.02138 | 0.0302 | 42.3714
11.5 | 0.9482 | 0.02499 | 0.0365 | 37.9432
12 | 0.9738 | 0.02644 | 0.0392 | 36.8306
12.5 | 1.0072 | 0.02835 | 0.0394 | 35.5273
13.5 | 1.0677 | 0.03296 | 0.0394 | 32.3938
14 | 1.0802 | 0.03629 | 0.0419 | 29.7658
14.5 | 1.1024 | 0.03876 | 0.043 | 28.4417
15 | 1.1221 | 0.04156 | 0.0439 | 26.9995
15.5 | 1.1372 | 0.04492 | 0.0449 | 25.3161
16 | 1.151 | 0.04854 | 0.0454 | 23.7124
16.5 | 1.1605 | 0.05279 | 0.0457 | 21.9833
17 | 1.1694 | 0.05735 | 0.0453 | 20.3906
17.5 | 1.1608 | 0.06418 | 0.0448 | 18.0866
18 | 1.1549 | 0.07124 | 0.0432 | 16.2114
18.5 | 1.1517 | 0.07852 | 0.0405 | 14.6676
19 | 1.145 | 0.08671 | 0.0369 | 13.2049
19.5 | 1.1258 | 0.09728 | 0.032 | 11.5728
20 | 1.1059 | 0.10864 | 0.0259 | 10.1795

## 43. Re 1M Mach 0.10 (1)
BIGFOIL.COM POLAR EXPORT
NACA66-216 a=0.0
NACA66-216 a=0.0 |  |  |  | Cl Max: | 1.253 | at alpha= | 12.5 | deg
JavaFoil+Calcfoil stall+Eppler ext transition |  |  |  | L/D Max: | 101.99 | at alpha= | 4 | deg
Re: | 1000000 |  |  | Cd Min: | 0.00507 | at alpha= | 0.5 | deg
Mach: | 0.1 |  |  | Cl=0 at alpha= | -1 | deg
|  |  |  | @ Cl=0.1, Cd= | 0.0053397
|  |  |  | @ Cl=0.4, Cd= | 0.005652
|  |  |  | @ Cl=0.6, Cd= | 0.0059297
alpha (deg) | Cl | Cd | Cm | Cl/Cd
-19 | -0.707 | 0.17921 | 0.011 | -3.946
-18.5 | -0.734 | 0.16903 | 0.01 | -4.345
-18 | -0.761 | 0.15942 | 0.01 | -4.776
-17.5 | -0.787 | 0.14936 | 0.01 | -5.27
-17 | -0.812 | 0.14386 | 0.009 | -5.644
-16.5 | -0.834 | 0.13249 | 0.009 | -6.298
-16 | -0.855 | 0.12518 | 0.008 | -6.83
-15.5 | -0.872 | 0.12052 | 0.008 | -7.231
-15 | -0.878 | 0.11328 | 0.008 | -7.754
-14.5 | -0.882 | 0.10701 | 0.007 | -8.245
-14 | -0.883 | 0.1006 | 0.006 | -8.777
-13.5 | -0.881 | 0.09481 | 0.006 | -9.296
-13 | -0.877 | 0.08993 | 0.006 | -9.747
-12.5 | -0.868 | 0.08423 | 0.005 | -10.308
-12 | -0.857 | 0.07892 | 0.005 | -10.86
-11.5 | -0.841 | 0.07468 | 0.004 | -11.267
-11 | -0.823 | 0.07086 | 0.004 | -11.62
-10.5 | -0.802 | 0.06628 | 0.003 | -12.103
-10 | -0.777 | 0.06207 | 0.003 | -12.518
-9.5 | -0.75 | 0.05787 | 0.002 | -12.956
-9 | -0.718 | 0.05497 | 0.002 | -13.069
-8.5 | -0.832 | 0.0142 | 0.003 | -58.596
-8 | -0.788 | 0.0137 | 0.002 | -57.476
-7.5 | -0.74 | 0.01323 | 0.001 | -55.96
-7 | -0.691 | 0.01271 | 0 | -54.355
-6.5 | -0.64 | 0.0123 | -0.002 | -52.004
-6 | -0.587 | 0.01181 | -0.003 | -49.662
-5.5 | -0.532 | 0.0114 | -0.004 | -46.692
-5 | -0.476 | 0.01096 | -0.005 | -43.433
-4.5 | -0.419 | 0.01064 | -0.006 | -39.4
-4 | -0.361 | 0.01027 | -0.007 | -35.169
-3.5 | -0.302 | 0.00998 | -0.008 | -30.273
-3 | -0.243 | 0.00971 | -0.01 | -24.981
-2.5 | -0.182 | 0.00948 | -0.011 | -19.243
-2 | -0.122 | 0.00924 | -0.012 | -13.182
-1.5 | -0.061 | 0.00899 | -0.013 | -6.764
-1 | 0 | 0.00555 | -0.014 | 0.086
-0.5 | 0.062 | 0.00545 | -0.016 | 11.435
0 | 0.124 | 0.00527 | -0.017 | 23.487
0.5 | 0.185 | 0.00507 | -0.018 | 36.581
1 | 0.247 | 0.00554 | -0.019 | 44.565
1.5 | 0.307 | 0.00559 | -0.02 | 54.967
2 | 0.368 | 0.00562 | -0.021 | 65.491
2.5 | 0.428 | 0.00568 | -0.023 | 75.42
3 | 0.488 | 0.00575 | -0.024 | 84.928
3.5 | 0.548 | 0.00584 | -0.025 | 93.734
4 | 0.606 | 0.00594 | -0.026 | 101.99
4.5 | 0.659 | 0.01203 | -0.027 | 54.8
5 | 0.716 | 0.01257 | -0.028 | 56.949
5.5 | 0.772 | 0.01306 | -0.029 | 59.115
6 | 0.826 | 0.01359 | -0.03 | 60.769
6.5 | 0.878 | 0.01414 | -0.031 | 62.053
7 | 0.928 | 0.01475 | -0.033 | 62.894
7.5 | 0.975 | 0.01542 | -0.034 | 63.261
8 | 1.021 | 0.01612 | -0.035 | 63.316
8.5 | 1.063 | 0.01685 | -0.036 | 63.105
9 | 1.102 | 0.01765 | -0.037 | 62.452
9.5 | 1.138 | 0.01862 | -0.038 | 61.132
10 | 1.17 | 0.01954 | -0.039 | 59.889
10.5 | 1.199 | 0.02056 | -0.04 | 58.29
11 | 1.223 | 0.02172 | -0.041 | 56.313
11.5 | 1.24 | 0.02296 | -0.042 | 53.999
12 | 1.25 | 0.02423 | -0.043 | 51.579
12.5 | 1.253 | 0.0259 | -0.044 | 48.385
13 | 1.246 | 0.02845 | -0.044 | 43.804
13.5 | 1.074 | 0.0842 | -0.03 | 12.75
14 | 1.05 | 0.09732 | -0.024 | 10.788
14.5 | 1.038 | 0.10398 | -0.024 | 9.986
15 | 1.025 | 0.11011 | -0.024 | 9.31
15.5 | 1.009 | 0.11803 | -0.025 | 8.545
16 | 0.988 | 0.12386 | -0.024 | 7.977
16.5 | 0.966 | 0.13322 | -0.024 | 7.252
17 | 0.938 | 0.1399 | -0.025 | 6.706
17.5 | 0.907 | 0.14922 | -0.024 | 6.078

## 44. Re 1M Mach 0.10 (2)
BIGFOIL.COM POLAR EXPORT
NACA66-216 a=0.0
NACA66-216 a=0.0 |  |  |  | Cl Max: | 1.1544 | at alpha= | 17 | deg
XFOIL ncrit=9 |  |  |  | L/D Max: | 91.8829 | at alpha= | 4 | deg
Re: | 1000000 |  |  | Cd Min: | 0.21389 | at alpha= | -20 | deg
Mach: | 0.1 |  |  | Cl=0 at alpha= | -0.99656 | deg
|  |  |  | @ Cl=0.1, Cd= | 0.0067528
|  |  |  | @ Cl=0.4, Cd= | 0.0065958
|  |  |  | @ Cl=0.6, Cd= | 0.0066493
alpha (deg) | Cl | Cd | Cm | Cl/Cd
-20 | -0.5846 | 0.21389 | 0.0037 | -2.7332
-19.5 | -0.5809 | 0.20236 | -0.0026 | -2.8706
-19 | -0.5606 | 0.19775 | -0.0054 | -2.8349
-18.5 | -0.5429 | 0.19247 | -0.009 | -2.8207
-17 | -0.5046 | 0.16556 | -0.0269 | -3.0478
-16.5 | -0.4925 | 0.15987 | -0.0292 | -3.0806
-16 | -0.4814 | 0.15338 | -0.0323 | -3.1386
-15.5 | -0.4849 | 0.14125 | -0.0386 | -3.4329
-15 | -0.4865 | 0.12999 | -0.044 | -3.7426
-14.5 | -0.5252 | 0.10892 | -0.0537 | -4.8219
-14 | -0.805 | 0.05224 | -0.0774 | -15.4096
-13.5 | -0.8593 | 0.04362 | -0.0733 | -19.6997
-13 | -0.8682 | 0.03964 | -0.0692 | -21.9021
-12.5 | -0.9021 | 0.0321 | -0.0623 | -28.1028
-12 | -0.8897 | 0.02858 | -0.0583 | -31.1302
-11.5 | -0.8678 | 0.02699 | -0.0549 | -32.1526
-11 | -0.839 | 0.02485 | -0.0522 | -33.7626
-10.5 | -0.8048 | 0.02324 | -0.0499 | -34.6299
-10 | -0.7613 | 0.02131 | -0.049 | -35.725
-9.5 | -0.7169 | 0.01986 | -0.048 | -36.0977
-9 | -0.6752 | 0.01895 | -0.0464 | -35.6306
-8.5 | -0.6205 | 0.01696 | -0.0471 | -36.5861
-8 | -0.5781 | 0.01581 | -0.0457 | -36.5655
-7.5 | -0.5363 | 0.01495 | -0.044 | -35.8729
-7 | -0.4957 | 0.01414 | -0.0421 | -35.0566
-6.5 | -0.455 | 0.01345 | -0.0401 | -33.829
-6 | -0.4201 | 0.01252 | -0.037 | -33.5543
-5.5 | -0.3858 | 0.01182 | -0.0335 | -32.6396
-5 | -0.3457 | 0.01136 | -0.031 | -30.4313
-4.5 | -0.3 | 0.01097 | -0.0296 | -27.3473
-4 | -0.2563 | 0.01048 | -0.0278 | -24.4561
-3.5 | -0.2081 | 0.01014 | -0.0268 | -20.5227
-3 | -0.1706 | 0.00923 | -0.024 | -18.4832
-2.5 | -0.1686 | 0.0064 | -0.0152 | -26.3438
-2 | -0.1148 | 0.00637 | -0.015 | -18.022
-1.5 | -0.0589 | 0.00661 | -0.0151 | -8.9107
-1 | -0.0004 | 0.00674 | -0.0158 | -0.059347
-0.5 | 0.0578 | 0.00676 | -0.0166 | 8.5503
0 | 0.1167 | 0.00675 | -0.0175 | 17.2889
0.5 | 0.1761 | 0.0067 | -0.0186 | 26.2836
1 | 0.2352 | 0.00673 | -0.0197 | 34.948
1.5 | 0.2938 | 0.00667 | -0.0207 | 44.048
2 | 0.3528 | 0.00662 | -0.0217 | 53.2931
2.5 | 0.4113 | 0.00659 | -0.0227 | 62.4127
3 | 0.4691 | 0.00646 | -0.0234 | 72.6161
3.5 | 0.5258 | 0.00637 | -0.0238 | 82.5432
4 | 0.5807 | 0.00632 | -0.0239 | 91.8829
4.5 | 0.6188 | 0.00697 | -0.0209 | 88.7805
5.5 | 0.6542 | 0.0093 | -0.0079 | 70.3441
6 | 0.6546 | 0.01074 | 0.0014 | 60.9497
6.5 | 0.6584 | 0.01261 | 0.0092 | 52.2125
7 | 0.6802 | 0.01397 | 0.0138 | 48.6901
7.5 | 0.7152 | 0.01487 | 0.0163 | 48.0968
8 | 0.7484 | 0.01586 | 0.0189 | 47.1879
8.5 | 0.7834 | 0.01679 | 0.0212 | 46.6587
9 | 0.8125 | 0.01807 | 0.0241 | 44.964
9.5 | 0.8437 | 0.01926 | 0.0267 | 43.8058
10 | 0.8753 | 0.02043 | 0.029 | 42.8439
10.5 | 0.9042 | 0.0218 | 0.0315 | 41.4771
11.5 | 0.9463 | 0.02552 | 0.038 | 37.0807
12 | 0.9717 | 0.02705 | 0.0407 | 35.9224
12.5 | 1.0042 | 0.02904 | 0.0411 | 34.5799
13.5 | 1.0602 | 0.03423 | 0.0415 | 30.9728
14 | 1.0775 | 0.03725 | 0.0435 | 28.9262
14.5 | 1.0984 | 0.03994 | 0.0447 | 27.5013
15 | 1.1164 | 0.043 | 0.0457 | 25.9628
15.5 | 1.1297 | 0.04665 | 0.0466 | 24.2165
16 | 1.1414 | 0.05063 | 0.047 | 22.5439
16.5 | 1.1489 | 0.05528 | 0.0471 | 20.7833
17 | 1.1544 | 0.06043 | 0.0465 | 19.1031
17.5 | 1.1378 | 0.06857 | 0.0454 | 16.5933
18 | 1.1316 | 0.07614 | 0.0429 | 14.8621
18.5 | 1.1226 | 0.08464 | 0.0394 | 13.2632
19 | 1.1096 | 0.09428 | 0.0348 | 11.7692
19.5 | 1.0818 | 0.10694 | 0.0282 | 10.116
20 | 1.0537 | 0.12056 | 0.0204 | 8.74

## 45. Re 1M Mach 0.25 (1)
BIGFOIL.COM POLAR EXPORT
NACA66-216 a=0.0
NACA66-216 a=0.0 |  |  |  | Cl Max: | 1.197 | at alpha= | 11 | deg
JavaFoil+Calcfoil stall+Eppler ext transition |  |  |  | L/D Max: | 102.459 | at alpha= | 4 | deg
Re: | 1000000 |  |  | Cd Min: | 0.00508 | at alpha= | -0.5 | deg
Mach: | 0.25 |  |  | Cl=0 at alpha= | -1 | deg
|  |  |  | @ Cl=0.1, Cd= | 0.0053486
|  |  |  | @ Cl=0.4, Cd= | 0.0057411
|  |  |  | @ Cl=0.6, Cd= | 0.0060215
alpha (deg) | Cl | Cd | Cm | Cl/Cd
-17 | -0.48 | 0.17666 | 0.01 | -2.718
-16.5 | -0.543 | 0.16972 | 0.009 | -3.201
-16 | -0.602 | 0.15975 | 0.009 | -3.77
-15.5 | -0.654 | 0.13851 | 0.008 | -4.721
-15 | -0.69 | 0.12685 | 0.007 | -5.441
-14.5 | -0.722 | 0.11999 | 0.007 | -6.017
-14 | -0.749 | 0.11093 | 0.007 | -6.75
-13.5 | -0.77 | 0.10346 | 0.006 | -7.446
-13 | -0.786 | 0.0956 | 0.006 | -8.226
-12.5 | -0.797 | 0.08895 | 0.005 | -8.957
-12 | -0.802 | 0.08285 | 0.005 | -9.678
-11.5 | -0.801 | 0.07776 | 0.004 | -10.303
-11 | -0.795 | 0.07303 | 0.004 | -10.889
-10.5 | -0.783 | 0.06846 | 0.003 | -11.445
-10 | -0.767 | 0.06392 | 0.003 | -11.999
-9.5 | -0.746 | 0.05992 | 0.002 | -12.448
-9 | -0.72 | 0.05584 | 0.002 | -12.897
-8.5 | -0.69 | 0.05237 | 0.001 | -13.182
-8 | -0.657 | 0.04892 | 0.001 | -13.421
-7.5 | -0.751 | 0.01368 | 0.001 | -54.877
-7 | -0.702 | 0.01315 | 0 | -53.417
-6.5 | -0.652 | 0.0127 | -0.002 | -51.304
-6 | -0.599 | 0.01218 | -0.003 | -49.16
-5.5 | -0.544 | 0.01176 | -0.004 | -46.253
-5 | -0.487 | 0.01127 | -0.005 | -43.22
-4.5 | -0.429 | 0.01091 | -0.006 | -39.326
-4 | -0.37 | 0.0105 | -0.008 | -35.234
-3.5 | -0.31 | 0.0102 | -0.009 | -30.362
-3 | -0.249 | 0.00989 | -0.01 | -25.142
-2.5 | -0.187 | 0.00964 | -0.011 | -19.399
-2 | -0.125 | 0.00939 | -0.012 | -13.303
-1.5 | -0.062 | 0.00919 | -0.014 | -6.79
-1 | 0 | 0.00534 | -0.015 | 0.092
-0.5 | 0.064 | 0.00508 | -0.016 | 12.599
0 | 0.127 | 0.00555 | -0.017 | 22.913
0.5 | 0.19 | 0.00557 | -0.018 | 34.143
1 | 0.253 | 0.00564 | -0.02 | 44.831
1.5 | 0.315 | 0.00566 | -0.021 | 55.655
2 | 0.377 | 0.00573 | -0.022 | 65.792
2.5 | 0.439 | 0.00576 | -0.023 | 76.221
3 | 0.501 | 0.00586 | -0.024 | 85.493
3.5 | 0.561 | 0.00595 | -0.026 | 94.343
4 | 0.621 | 0.00606 | -0.027 | 102.459
4.5 | 0.676 | 0.01242 | -0.028 | 54.416
5 | 0.734 | 0.01296 | -0.029 | 56.621
5.5 | 0.79 | 0.01351 | -0.03 | 58.515
6 | 0.845 | 0.01411 | -0.031 | 59.877
6.5 | 0.897 | 0.01474 | -0.032 | 60.866
7 | 0.947 | 0.01542 | -0.033 | 61.366
7.5 | 0.993 | 0.01614 | -0.034 | 61.527
8 | 1.036 | 0.0169 | -0.036 | 61.339
8.5 | 1.076 | 0.01777 | -0.037 | 60.561
9 | 1.111 | 0.01869 | -0.038 | 59.438
9.5 | 1.141 | 0.0198 | -0.039 | 57.632
10 | 1.166 | 0.0209 | -0.04 | 55.795
10.5 | 1.185 | 0.02217 | -0.041 | 53.447
11 | 1.197 | 0.02347 | -0.042 | 51.019
11.5 | 1.197 | 0.02497 | -0.043 | 47.937
12 | 1.003 | 0.08004 | -0.022 | 12.527
12.5 | 0.989 | 0.08595 | -0.022 | 11.512
13 | 0.97 | 0.0916 | -0.022 | 10.584
13.5 | 0.943 | 0.09956 | -0.022 | 9.474
14 | 0.909 | 0.1062 | -0.022 | 8.563
14.5 | 0.87 | 0.11337 | -0.022 | 7.67
15 | 0.824 | 0.12432 | -0.022 | 6.625
15.5 | 0.773 | 0.13333 | -0.022 | 5.795
16 | 0.717 | 0.14321 | -0.023 | 5.005

## 46. Re 1M Mach 0.25 (2)
BIGFOIL.COM POLAR EXPORT
NACA66-216 a=0.0
NACA66-216 a=0.0 |  |  |  | Cl Max: | 1.0618 | at alpha= | 15 | deg
XFOIL ncrit=9 |  |  |  | L/D Max: | 93.0793 | at alpha= | 4 | deg
Re: | 1000000 |  |  | Cd Min: | 0.21785 | at alpha= | 20 | deg
Mach: | 0.25 |  |  | Cl=0 at alpha= | -0.99751 | deg
|  |  |  | @ Cl=0.1, Cd= | 0.0069104
|  |  |  | @ Cl=0.4, Cd= | 0.006744
|  |  |  | @ Cl=0.6, Cd= | 0.0064763
alpha (deg) | Cl | Cd | Cm | Cl/Cd
-16 | -0.4745 | 0.15842 | -0.031 | -2.9952
-15.5 | -0.4734 | 0.14758 | -0.037 | -3.2078
-15 | -0.4692 | 0.13751 | -0.0421 | -3.4121
-14.5 | -0.4691 | 0.12662 | -0.0474 | -3.7048
-14 | -0.4789 | 0.11516 | -0.0528 | -4.1586
-13.5 | -0.476 | 0.10692 | -0.057 | -4.4519
-12.5 | -0.6216 | 0.06112 | -0.082 | -10.1702
-12 | -0.7791 | 0.03987 | -0.0764 | -19.541
-11.5 | -0.7689 | 0.03828 | -0.0731 | -20.0862
-11 | -0.793 | 0.03219 | -0.0658 | -24.635
-10.5 | -0.7843 | 0.02934 | -0.0606 | -26.7314
-10 | -0.766 | 0.02568 | -0.0561 | -29.8287
-9.5 | -0.7297 | 0.02276 | -0.0537 | -32.0606
-9 | -0.6829 | 0.02061 | -0.0524 | -33.1344
-8.5 | -0.6348 | 0.01916 | -0.0513 | -33.1315
-8 | -0.5766 | 0.01696 | -0.0519 | -33.9976
-7.5 | -0.5314 | 0.0159 | -0.0503 | -33.4214
-7 | -0.4879 | 0.01496 | -0.0484 | -32.6136
-6.5 | -0.4458 | 0.01406 | -0.0463 | -31.707
-6 | -0.4041 | 0.01329 | -0.044 | -30.4063
-5.5 | -0.3716 | 0.0122 | -0.0401 | -30.459
-5 | -0.3324 | 0.0116 | -0.0371 | -28.6552
-4.5 | -0.2929 | 0.0112 | -0.034 | -26.1518
-4 | -0.2514 | 0.01072 | -0.0314 | -23.4515
-3.5 | -0.2034 | 0.01034 | -0.03 | -19.6712
-3 | -0.1599 | 0.00976 | -0.0278 | -16.3832
-2.5 | -0.1558 | 0.00732 | -0.0191 | -21.2842
-2 | -0.1181 | 0.00646 | -0.0156 | -18.2817
-1.5 | -0.0603 | 0.00673 | -0.0156 | -8.9599
-1 | -0.0003 | 0.00687 | -0.0163 | -0.043668
-0.5 | 0.0599 | 0.00695 | -0.0171 | 8.6187
0 | 0.1206 | 0.00689 | -0.0181 | 17.5036
0.5 | 0.1819 | 0.00685 | -0.0192 | 26.5547
1 | 0.2425 | 0.00685 | -0.0203 | 35.4015
1.5 | 0.3031 | 0.0068 | -0.0213 | 44.5735
2 | 0.3642 | 0.00675 | -0.0223 | 53.9556
2.5 | 0.4243 | 0.00674 | -0.0232 | 62.9525
3 | 0.4844 | 0.00663 | -0.024 | 73.0618
3.5 | 0.5425 | 0.00649 | -0.0242 | 83.5901
4 | 0.5985 | 0.00643 | -0.0241 | 93.0793
4.5 | 0.628 | 0.00734 | -0.019 | 85.5586
5 | 0.643 | 0.00859 | -0.0116 | 74.8545
5.5 | 0.6424 | 0.0098 | -0.0013 | 65.551
6 | 0.6438 | 0.01155 | 0.0074 | 55.7403
6.5 | 0.6461 | 0.0137 | 0.0152 | 47.1606
7 | 0.6746 | 0.01491 | 0.019 | 45.2448
7.5 | 0.7104 | 0.0159 | 0.0217 | 44.6792
8 | 0.7453 | 0.01697 | 0.0243 | 43.9187
8.5 | 0.7791 | 0.0181 | 0.0271 | 43.0442
9 | 0.8051 | 0.01973 | 0.0306 | 40.8059
9.5 | 0.8373 | 0.02102 | 0.0333 | 39.8335
10 | 0.8673 | 0.0225 | 0.036 | 38.5467
10.5 | 0.8925 | 0.02431 | 0.0391 | 36.7133
11 | 0.9085 | 0.02677 | 0.043 | 33.9372
11.5 | 0.9346 | 0.02867 | 0.0458 | 32.5985
12 | 0.9586 | 0.03068 | 0.0487 | 31.2451
12.5 | 0.9842 | 0.03309 | 0.0505 | 29.7431
13.5 | 1.0361 | 0.04011 | 0.0505 | 25.8315
14 | 1.0497 | 0.04398 | 0.0522 | 23.8677
14.5 | 1.058 | 0.04849 | 0.0534 | 21.8189
15 | 1.0618 | 0.05369 | 0.0539 | 19.7765
15.5 | 1.0576 | 0.06018 | 0.0535 | 17.5739
16 | 1.0519 | 0.06738 | 0.0519 | 15.6115
16.5 | 1.0346 | 0.07673 | 0.0488 | 13.4836
17 | 1.016 | 0.08709 | 0.0441 | 11.6661
17.5 | 0.9783 | 0.10136 | 0.0366 | 9.6517
18 | 0.9431 | 0.11659 | 0.0277 | 8.089
18.5 | 0.8948 | 0.13583 | 0.0158 | 6.5876
19 | 0.7173 | 0.19642 | -0.0133 | 3.6519
19.5 | 0.7203 | 0.20796 | -0.019 | 3.4636
20 | 0.7282 | 0.21785 | -0.024 | 3.3427

## 47. Re 1M Mach 0.50 (1)
BIGFOIL.COM POLAR EXPORT
NACA66-216 a=0.0
NACA66-216 a=0.0 |  |  |  | Cl Max: | 1.157 | at alpha= | 20 | deg
JavaFoil+Calcfoil stall+Eppler ext transition |  |  |  | L/D Max: | 94.614 | at alpha= | 3.5 | deg
Re: | 1000000 |  |  | Cd Min: | 0.00542 | at alpha= | 0 | deg
Mach: | 0.5 |  |  | Cl=0 at alpha= | -1.0071 | deg
|  |  |  | @ Cl=0.1, Cd= | 0.0056016
|  |  |  | @ Cl=0.4, Cd= | 0.0061574
|  |  |  | @ Cl=0.6, Cd= | 0.0065186
alpha (deg) | Cl | Cd | Cm | Cl/Cd
-20 | -1.05 | 0.19747 | 0.017 | -5.316
-19.5 | -1.023 | 0.19331 | 0.016 | -5.293
-19 | -0.997 | 0.1825 | 0.016 | -5.461
-18.5 | -0.97 | 0.18352 | 0.015 | -5.285
-18 | -0.941 | 0.17358 | 0.014 | -5.42
-17.5 | -0.914 | 0.16926 | 0.013 | -5.398
-17 | -0.887 | 0.16178 | 0.013 | -5.481
-16.5 | -0.86 | 0.15736 | 0.012 | -5.464
-16 | -0.832 | 0.1557 | 0.011 | -5.342
-15.5 | -0.804 | 0.14778 | 0.01 | -5.437
-15 | -0.776 | 0.1395 | 0.01 | -5.566
-14.5 | -0.749 | 0.13536 | 0.009 | -5.536
-14 | -0.722 | 0.13137 | 0.008 | -5.497
-13.5 | -0.695 | 0.12751 | 0.008 | -5.45
-13 | -0.666 | 0.1248 | 0.007 | -5.337
-12.5 | -0.639 | 0.11975 | 0.006 | -5.333
-12 | -0.611 | 0.11765 | 0.006 | -5.196
-11.5 | -0.584 | 0.11139 | 0.005 | -5.243
-11 | -0.556 | 0.10822 | 0.004 | -5.142
-10.5 | -0.529 | 0.10519 | 0.004 | -5.029
-10 | -0.501 | 0.10198 | 0.003 | -4.915
-9.5 | -0.473 | 0.09094 | 0.002 | -5.201
-9 | -0.446 | 0.08486 | 0.002 | -5.251
-8.5 | -0.418 | 0.08385 | 0.001 | -4.983
-8 | -0.39 | 0.05411 | 0.001 | -7.216
-7.5 | -0.572 | 0.05357 | 0 | -10.684
-7 | -0.577 | 0.04791 | 0 | -12.05
-6.5 | -0.557 | 0.04373 | -0.001 | -12.74
-6 | -0.524 | 0.04052 | -0.002 | -12.932
-5.5 | -0.586 | 0.01341 | -0.004 | -43.681
-5 | -0.53 | 0.01278 | -0.006 | -41.489
-4.5 | -0.47 | 0.01227 | -0.007 | -38.316
-4 | -0.407 | 0.01145 | -0.008 | -35.569
-3.5 | -0.342 | 0.0108 | -0.01 | -31.693
-3 | -0.275 | 0.01074 | -0.011 | -25.631
-2.5 | -0.207 | 0.01038 | -0.012 | -19.995
-2 | -0.139 | 0.01003 | -0.014 | -13.828
-1.5 | -0.069 | 0.00971 | -0.015 | -7.14
-1 | 0.001 | 0.00574 | -0.016 | 0.095
-0.5 | 0.071 | 0.00573 | -0.018 | 12.435
0 | 0.141 | 0.00542 | -0.019 | 26.005
0.5 | 0.211 | 0.00567 | -0.02 | 37.202
1 | 0.281 | 0.00591 | -0.022 | 47.534
1.5 | 0.349 | 0.00598 | -0.023 | 58.394
2 | 0.418 | 0.00622 | -0.024 | 67.286
2.5 | 0.487 | 0.0063 | -0.026 | 77.226
3 | 0.555 | 0.00643 | -0.027 | 86.265
3.5 | 0.621 | 0.00656 | -0.028 | 94.614
4 | 0.683 | 0.01359 | -0.029 | 50.243
4.5 | 0.747 | 0.01428 | -0.031 | 52.291
5 | 0.808 | 0.01499 | -0.032 | 53.932
5.5 | 0.867 | 0.0158 | -0.033 | 54.899
6 | 0.92 | 0.0167 | -0.035 | 55.1
6.5 | 0.966 | 0.01766 | -0.036 | 54.708
7 | 1.002 | 0.01876 | -0.037 | 53.392
7.5 | 1.02 | 0.02006 | -0.038 | 50.869
8 | 0.843 | 0.05321 | -0.02 | 15.849
8.5 | 0.759 | 0.06114 | -0.018 | 12.414
9 | 0.555 | 0.07243 | -0.017 | 7.664
9.5 | 0.583 | 0.08881 | -0.019 | 6.564
10 | 0.61 | 0.09313 | -0.019 | 6.552
10.5 | 0.637 | 0.09818 | -0.02 | 6.493
11 | 0.665 | 0.101 | -0.02 | 6.58
11.5 | 0.693 | 0.10783 | -0.023 | 6.426
12 | 0.72 | 0.11121 | -0.023 | 6.475
12.5 | 0.747 | 0.11639 | -0.024 | 6.418
13 | 0.774 | 0.12378 | -0.024 | 6.253
13.5 | 0.802 | 0.12964 | -0.026 | 6.183
14 | 0.83 | 0.13542 | -0.028 | 6.126
14.5 | 0.856 | 0.13926 | -0.028 | 6.149
15 | 0.883 | 0.14872 | -0.029 | 5.94
15.5 | 0.913 | 0.15374 | -0.032 | 5.94
16 | 0.939 | 0.15532 | -0.032 | 6.045
16.5 | 0.966 | 0.16082 | -0.033 | 6.006
17 | 0.994 | 0.16708 | -0.034 | 5.947
17.5 | 1.022 | 0.17132 | -0.036 | 5.964
18 | 1.048 | 0.17788 | -0.037 | 5.893
18.5 | 1.075 | 0.18567 | -0.038 | 5.789
19 | 1.104 | 0.18923 | -0.04 | 5.835
19.5 | 1.131 | 0.19922 | -0.04 | 5.675
20 | 1.157 | 0.20329 | -0.041 | 5.691

## 48. Re 1M Mach 0.50 (2)
BIGFOIL.COM POLAR EXPORT
NACA66-216 a=0.0
NACA66-216 a=0.0 |  |  |  | Cl Max: | 0.8546 | at alpha= | 11 | deg
XFOIL ncrit=9 |  |  |  | L/D Max: | 86.7898 | at alpha= | 3.5 | deg
Re: | 1000000 |  |  | Cd Min: | 0.23731 | at alpha= | -20 | deg
Mach: | 0.5 |  |  | Cl=0 at alpha= | -0.9964 | deg
|  |  |  | @ Cl=0.1, Cd= | 0.0076361
|  |  |  | @ Cl=0.4, Cd= | 0.0074513
|  |  |  | @ Cl=0.6, Cd= | 0.0070626
alpha (deg) | Cl | Cd | Cm | Cl/Cd
-20 | -0.6197 | 0.23731 | 0.0075 | -2.6114
-19.5 | -0.5937 | 0.22964 | 0.001 | -2.5854
-18.5 | -0.5575 | 0.21375 | -0.0076 | -2.6082
-18 | -0.5375 | 0.20711 | -0.0114 | -2.5952
-17 | -0.5065 | 0.18931 | -0.0212 | -2.6755
-16.5 | -0.485 | 0.18277 | -0.0248 | -2.6536
-16 | -0.4657 | 0.17542 | -0.029 | -2.6548
-15.5 | -0.4573 | 0.16535 | -0.0355 | -2.7656
-15 | -0.4434 | 0.15627 | -0.0406 | -2.8374
-14.5 | -0.4302 | 0.14736 | -0.0449 | -2.9194
-14 | -0.4106 | 0.14075 | -0.0481 | -2.9172
-13.5 | -0.3943 | 0.13335 | -0.0521 | -2.9569
-13 | -0.3821 | 0.12519 | -0.0566 | -3.0522
-12 | -0.3911 | 0.10056 | -0.0697 | -3.8892
-11.5 | -0.4012 | 0.08836 | -0.0765 | -4.5405
-11 | -0.415 | 0.07511 | -0.0851 | -5.5252
-10.5 | -0.4516 | 0.06018 | -0.0949 | -7.5042
-10 | -0.488 | 0.05052 | -0.0976 | -9.6595
-9.5 | -0.5232 | 0.04252 | -0.096 | -12.3048
-9 | -0.5511 | 0.03601 | -0.0912 | -15.3041
-8.5 | -0.5646 | 0.03066 | -0.0848 | -18.4149
-8 | -0.5698 | 0.02597 | -0.0777 | -21.9407
-7.5 | -0.5414 | 0.02226 | -0.073 | -24.3217
-7 | -0.4855 | 0.01941 | -0.071 | -25.0129
-6.5 | -0.42 | 0.01744 | -0.0699 | -24.0826
-6 | -0.3641 | 0.01619 | -0.0678 | -22.4892
-5.5 | -0.3214 | 0.01475 | -0.064 | -21.7898
-5 | -0.2794 | 0.0137 | -0.0604 | -20.3942
-4.5 | -0.236 | 0.0128 | -0.0569 | -18.4375
-4 | -0.1934 | 0.01197 | -0.0533 | -16.1571
-3.5 | -0.1487 | 0.0113 | -0.05 | -13.1593
-3 | -0.1045 | 0.01072 | -0.0465 | -9.7481
-2.5 | -0.0975 | 0.00966 | -0.0363 | -10.0932
-2 | -0.131 | 0.00701 | -0.0191 | -18.6876
-1.5 | -0.0682 | 0.00731 | -0.0182 | -9.3297
-1 | -0.0005 | 0.00751 | -0.0186 | -0.066578
-0.5 | 0.0689 | 0.00755 | -0.0195 | 9.1258
0 | 0.1375 | 0.00774 | -0.0204 | 17.7649
0.5 | 0.2049 | 0.00767 | -0.0213 | 26.7145
1 | 0.2739 | 0.00754 | -0.0224 | 36.3263
1.5 | 0.3437 | 0.00751 | -0.0236 | 45.7656
2 | 0.4109 | 0.00744 | -0.0242 | 55.2285
2.5 | 0.4811 | 0.00735 | -0.0252 | 65.4558
3 | 0.5477 | 0.00717 | -0.0252 | 76.3877
3.5 | 0.611 | 0.00704 | -0.0244 | 86.7898
4.5 | 0.6286 | 0.00868 | -0.0029 | 72.4194
5 | 0.6142 | 0.01076 | 0.0098 | 57.0818
6 | 0.6055 | 0.01568 | 0.0288 | 38.6161
6.5 | 0.6222 | 0.01777 | 0.0349 | 35.0141
7 | 0.6593 | 0.01919 | 0.0385 | 34.3564
7.5 | 0.6918 | 0.02093 | 0.0425 | 33.053
8 | 0.7256 | 0.0227 | 0.0463 | 31.9648
8.5 | 0.7522 | 0.02501 | 0.0505 | 30.076
9 | 0.7734 | 0.02774 | 0.0549 | 27.8803
9.5 | 0.7982 | 0.0305 | 0.0589 | 26.1705
10 | 0.8234 | 0.03345 | 0.0626 | 24.6158
10.5 | 0.8443 | 0.03699 | 0.0662 | 22.8251
11 | 0.8546 | 0.04162 | 0.0694 | 20.5334
12 | 0.8344 | 0.05597 | 0.0721 | 14.908
12.5 | 0.8073 | 0.06602 | 0.0698 | 12.2281
13 | 0.777 | 0.07771 | 0.0647 | 9.9987
13.5 | 0.7419 | 0.09149 | 0.0569 | 8.1091
14 | 0.7075 | 0.10687 | 0.0475 | 6.6202
14.5 | 0.6714 | 0.12603 | 0.035 | 5.3273
15.5 | 0.6553 | 0.15438 | 0.0175 | 4.2447
16 | 0.6599 | 0.16521 | 0.0112 | 3.9943

## 49. Re 2M Mach 0.00 (1)
BIGFOIL.COM POLAR EXPORT
NACA66-216 a=0.0
NACA66-216 a=0.0 |  |  |  | Cl Max: | 1.273 | at alpha= | 13 | deg
JavaFoil+Calcfoil stall+Eppler ext transition |  |  |  | L/D Max: | 122.57 | at alpha= | 3.5 | deg
Re: | 2000000 |  |  | Cd Min: | 0.00448 | at alpha= | 3.5 | deg
Mach: | 0 |  |  | Cl=0 at alpha= | -1 | deg
|  |  |  | @ Cl=0.1, Cd= | 0.00452
|  |  |  | @ Cl=0.4, Cd= | 0.0047056
|  |  |  | @ Cl=0.6, Cd= | 0.0054712
alpha (deg) | Cl | Cd | Cm | Cl/Cd
-15.5 | -0.898 | 0.11075 | 0.009 | -8.104
-15 | -0.902 | 0.10534 | 0.008 | -8.558
-14.5 | -0.902 | 0.0987 | 0.008 | -9.14
-14 | -0.901 | 0.09334 | 0.007 | -9.65
-13.5 | -0.896 | 0.08877 | 0.007 | -10.099
-13 | -0.89 | 0.08383 | 0.006 | -10.613
-12.5 | -0.88 | 0.07875 | 0.006 | -11.175
-12 | -0.867 | 0.07395 | 0.005 | -11.725
-11.5 | -0.85 | 0.0696 | 0.005 | -12.219
-11 | -0.838 | 0.06217 | 0.005 | -13.486
-10.5 | -0.975 | 0.01486 | 0.007 | -65.643
-10 | -0.946 | 0.01412 | 0.006 | -66.979
-9.5 | -0.912 | 0.01358 | 0.005 | -67.161
-9 | -0.874 | 0.01299 | 0.004 | -67.306
-8.5 | -0.834 | 0.01244 | 0.003 | -67.013
-8 | -0.788 | 0.01202 | 0.002 | -65.601
-7.5 | -0.741 | 0.01154 | 0.001 | -64.2
-7 | -0.691 | 0.01107 | 0 | -62.439
-6.5 | -0.639 | 0.01068 | -0.002 | -59.885
-6 | -0.586 | 0.01026 | -0.003 | -57.151
-5.5 | -0.532 | 0.0099 | -0.004 | -53.69
-5 | -0.476 | 0.00955 | -0.005 | -49.807
-4.5 | -0.419 | 0.00921 | -0.006 | -45.457
-4 | -0.361 | 0.00891 | -0.007 | -40.468
-3.5 | -0.302 | 0.00864 | -0.008 | -34.918
-3 | -0.242 | 0.00845 | -0.01 | -28.668
-2.5 | -0.182 | 0.00821 | -0.011 | -22.194
-2 | -0.122 | 0.00798 | -0.012 | -15.247
-1.5 | -0.061 | 0.00697 | -0.013 | -8.717
-1 | 0 | 0.00449 | -0.014 | 0.106
-0.5 | 0.062 | 0.00452 | -0.016 | 13.715
0 | 0.124 | 0.00452 | -0.017 | 27.373
0.5 | 0.185 | 0.00456 | -0.018 | 40.61
1 | 0.247 | 0.00455 | -0.019 | 54.248
1.5 | 0.308 | 0.00463 | -0.02 | 66.456
2 | 0.369 | 0.00467 | -0.022 | 78.985
2.5 | 0.43 | 0.00474 | -0.023 | 90.736
3 | 0.49 | 0.00459 | -0.024 | 106.855
3.5 | 0.55 | 0.00448 | -0.025 | 122.57
4 | 0.607 | 0.00561 | -0.026 | 108.212
4.5 | 0.659 | 0.0105 | -0.027 | 62.745
5 | 0.715 | 0.01098 | -0.028 | 65.144
5.5 | 0.771 | 0.01138 | -0.029 | 67.73
6 | 0.825 | 0.01187 | -0.03 | 69.471
6.5 | 0.877 | 0.01233 | -0.031 | 71.125
7 | 0.927 | 0.01285 | -0.032 | 72.164
7.5 | 0.975 | 0.01339 | -0.034 | 72.877
8 | 1.021 | 0.01402 | -0.035 | 72.851
8.5 | 1.064 | 0.01463 | -0.036 | 72.731
9 | 1.104 | 0.01533 | -0.037 | 72.016
9.5 | 1.141 | 0.01611 | -0.038 | 70.845
10 | 1.174 | 0.01692 | -0.039 | 69.403
10.5 | 1.204 | 0.01782 | -0.04 | 67.555
11 | 1.23 | 0.01866 | -0.041 | 65.913
11.5 | 1.249 | 0.01982 | -0.042 | 63.029
12 | 1.262 | 0.02075 | -0.043 | 60.831
12.5 | 1.27 | 0.02197 | -0.044 | 57.806
13 | 1.273 | 0.02336 | -0.045 | 54.503
13.5 | 1.272 | 0.02472 | -0.046 | 51.448
14 | 1.264 | 0.0264 | -0.047 | 47.898
14.5 | 1.25 | 0.02894 | -0.047 | 43.208
15 | 1.232 | 0.03182 | -0.048 | 38.719
15.5 | 1.202 | 0.03728 | -0.048 | 32.24
16 | 1.075 | 0.08395 | -0.04 | 12.805
16.5 | 1.016 | 0.1142 | -0.033 | 8.898
17 | 0.987 | 0.12403 | -0.032 | 7.961
17.5 | 0.957 | 0.13269 | -0.03 | 7.215
18 | 0.926 | 0.14237 | -0.029 | 6.507

## 50. Re 2M Mach 0.00 (2)
BIGFOIL.COM POLAR EXPORT
NACA66-216 a=0.0
NACA66-216 a=0.0 |  |  |  | Cl Max: | 1.3384 | at alpha= | 19.5 | deg
XFOIL ncrit=9 |  |  |  | L/D Max: | 102.874 | at alpha= | 3.5 | deg
Re: | 2000000 |  |  | Cd Min: | 0.09103 | at alpha= | -20 | deg
Mach: | 0 |  |  | Cl=0 at alpha= | -1.0017 | deg
|  |  |  | @ Cl=0.1, Cd= | 0.004777
|  |  |  | @ Cl=0.4, Cd= | 0.0047478
|  |  |  | @ Cl=0.6, Cd= | 0.0073894
alpha (deg) | Cl | Cd | Cm | Cl/Cd
-20 | -1.0583 | 0.09103 | -0.0531 | -11.6258
-19.5 | -1.1362 | 0.0701 | -0.065 | -16.2083
-19 | -1.1237 | 0.06487 | -0.068 | -17.3223
-18.5 | -1.1404 | 0.05637 | -0.0711 | -20.2306
-17.5 | -1.1084 | 0.04737 | -0.0761 | -23.3988
-17 | -1.1398 | 0.04014 | -0.0738 | -28.3956
-16 | -1.1072 | 0.03533 | -0.0708 | -31.3388
-15.5 | -1.0924 | 0.03283 | -0.0689 | -33.2744
-15 | -1.0893 | 0.02914 | -0.0656 | -37.3816
-14.5 | -1.0583 | 0.0282 | -0.0642 | -37.5284
-14 | -1.037 | 0.02621 | -0.0618 | -39.5651
-13.5 | -1.0149 | 0.02408 | -0.0592 | -42.147
-13 | -0.9991 | 0.02123 | -0.0555 | -47.0608
-12.5 | -0.9672 | 0.01999 | -0.0535 | -48.3842
-12 | -0.9337 | 0.01886 | -0.0515 | -49.5069
-11.5 | -0.8963 | 0.01805 | -0.0498 | -49.6565
-11 | -0.8589 | 0.01714 | -0.048 | -50.1109
-10.5 | -0.8213 | 0.01627 | -0.0462 | -50.4794
-10 | -0.7838 | 0.01534 | -0.0442 | -51.0952
-9.5 | -0.7429 | 0.01467 | -0.0426 | -50.6408
-9 | -0.7055 | 0.01379 | -0.0404 | -51.1603
-8.5 | -0.6735 | 0.0127 | -0.0372 | -53.0315
-8 | -0.6327 | 0.01211 | -0.0353 | -52.2461
-7.5 | -0.5918 | 0.01156 | -0.0333 | -51.1938
-7 | -0.5516 | 0.01106 | -0.0311 | -49.8734
-6.5 | -0.5122 | 0.01067 | -0.0285 | -48.0037
-6 | -0.4698 | 0.01024 | -0.0265 | -45.8789
-5.5 | -0.4256 | 0.00971 | -0.0249 | -43.8311
-5 | -0.3769 | 0.00937 | -0.0241 | -40.2241
-4.5 | -0.3266 | 0.00907 | -0.0236 | -36.0088
-4 | -0.2771 | 0.00871 | -0.0229 | -31.814
-3.5 | -0.2253 | 0.00845 | -0.0226 | -26.6627
-3 | -0.1736 | 0.00819 | -0.0224 | -21.1966
-2.5 | -0.1312 | 0.00738 | -0.0205 | -17.7778
-2 | -0.1015 | 0.00567 | -0.0167 | -17.9012
-1.5 | -0.0575 | 0.0047 | -0.0151 | -12.234
-1 | 0.0002 | 0.00471 | -0.0158 | 0.042463
-0.5 | 0.0589 | 0.00477 | -0.0167 | 12.348
0 | 0.118 | 0.00478 | -0.0178 | 24.6862
0.5 | 0.1774 | 0.00477 | -0.019 | 37.1908
1 | 0.2367 | 0.00476 | -0.0201 | 49.7269
1.5 | 0.2958 | 0.0048 | -0.0213 | 61.625
2 | 0.3549 | 0.00474 | -0.0224 | 74.8734
2.5 | 0.4131 | 0.00475 | -0.0234 | 86.9684
3 | 0.4712 | 0.00474 | -0.0243 | 99.4093
3.5 | 0.5226 | 0.00508 | -0.0239 | 102.874
4 | 0.5598 | 0.00614 | -0.0211 | 91.1726
4.5 | 0.5936 | 0.00717 | -0.0177 | 82.7894
5 | 0.6219 | 0.00814 | -0.0133 | 76.4005
5.5 | 0.6364 | 0.00913 | -0.0062 | 69.7043
6 | 0.6508 | 0.01032 | 0.0006 | 63.062
6.5 | 0.6789 | 0.01126 | 0.0047 | 60.2931
7 | 0.7167 | 0.01187 | 0.007 | 60.3791
7.5 | 0.7532 | 0.0126 | 0.0094 | 59.7778
8 | 0.7926 | 0.01322 | 0.0112 | 59.9546
8.5 | 0.8294 | 0.01396 | 0.0134 | 59.4126
9 | 0.864 | 0.01488 | 0.0157 | 58.0645
9.5 | 0.9015 | 0.01561 | 0.0175 | 57.7514
10 | 0.9373 | 0.01651 | 0.0195 | 56.7717
10.5 | 0.9703 | 0.0175 | 0.0217 | 55.4457
11 | 0.9972 | 0.01891 | 0.0246 | 52.734
11.5 | 1.0318 | 0.01989 | 0.0263 | 51.8753
12 | 1.0635 | 0.02102 | 0.0284 | 50.5947
12.5 | 1.0933 | 0.02228 | 0.0305 | 49.0709
13 | 1.1214 | 0.02364 | 0.0327 | 47.4365
13.5 | 1.1391 | 0.02554 | 0.036 | 44.6006
14 | 1.1817 | 0.02756 | 0.0339 | 42.8774
15 | 1.2317 | 0.03175 | 0.0366 | 38.7937
15.5 | 1.2584 | 0.03371 | 0.0376 | 37.3302
16 | 1.278 | 0.03631 | 0.039 | 35.1969
16.5 | 1.2968 | 0.03907 | 0.0401 | 33.1917
17 | 1.3106 | 0.04243 | 0.0411 | 30.8885
17.5 | 1.3039 | 0.04792 | 0.0424 | 27.2099
18 | 1.3178 | 0.05173 | 0.0424 | 25.4746
18.5 | 1.3214 | 0.05685 | 0.0421 | 23.2436
19 | 1.3343 | 0.06118 | 0.0413 | 21.8094
19.5 | 1.3384 | 0.06678 | 0.0399 | 20.0419
20 | 1.3362 | 0.07345 | 0.0378 | 18.192

## 51. Re 2M Mach 0.10 (1)
BIGFOIL.COM POLAR EXPORT
NACA66-216 a=0.0
NACA66-216 a=0.0 |  |  |  | Cl Max: | 1.261 | at alpha= | 12.5 | deg
JavaFoil+Calcfoil stall+Eppler ext transition |  |  |  | L/D Max: | 122.711 | at alpha= | 3.5 | deg
Re: | 2000000 |  |  | Cd Min: | 0.0045 | at alpha= | -1 | deg
Mach: | 0.1 |  |  | Cl=0 at alpha= | -1 | deg
|  |  |  | @ Cl=0.1, Cd= | 0.0045245
|  |  |  | @ Cl=0.4, Cd= | 0.0047138
|  |  |  | @ Cl=0.6, Cd= | 0.0054766
alpha (deg) | Cl | Cd | Cm | Cl/Cd
-15.5 | -0.873 | 0.11335 | 0.009 | -7.701
-15 | -0.88 | 0.10697 | 0.008 | -8.226
-14.5 | -0.884 | 0.10073 | 0.008 | -8.776
-14 | -0.885 | 0.09496 | 0.007 | -9.321
-13.5 | -0.883 | 0.09008 | 0.007 | -9.808
-13 | -0.879 | 0.08429 | 0.006 | -10.422
-12.5 | -0.871 | 0.07963 | 0.006 | -10.936
-12 | -0.86 | 0.0748 | 0.005 | -11.5
-11.5 | -0.844 | 0.07084 | 0.005 | -11.919
-11 | -0.828 | 0.06572 | 0.004 | -12.604
-10.5 | -0.972 | 0.01497 | 0.007 | -64.96
-10 | -0.945 | 0.01425 | 0.006 | -66.28
-9.5 | -0.912 | 0.0137 | 0.005 | -66.577
-9 | -0.875 | 0.01308 | 0.004 | -66.927
-8.5 | -0.835 | 0.01255 | 0.003 | -66.523
-8 | -0.79 | 0.01209 | 0.002 | -65.371
-7.5 | -0.743 | 0.01163 | 0.001 | -63.851
-7 | -0.693 | 0.01112 | 0 | -62.34
-6.5 | -0.642 | 0.01073 | -0.002 | -59.836
-6 | -0.589 | 0.01033 | -0.003 | -56.971
-5.5 | -0.534 | 0.00994 | -0.004 | -53.672
-5 | -0.478 | 0.00957 | -0.005 | -49.944
-4.5 | -0.42 | 0.00928 | -0.006 | -45.297
-4 | -0.362 | 0.00896 | -0.007 | -40.401
-3.5 | -0.303 | 0.0087 | -0.009 | -34.851
-3 | -0.243 | 0.00843 | -0.01 | -28.849
-2.5 | -0.183 | 0.0082 | -0.011 | -22.306
-2 | -0.122 | 0.00797 | -0.012 | -15.334
-1.5 | -0.061 | 0.00701 | -0.013 | -8.703
-1 | 0 | 0.0045 | -0.014 | 0.106
-0.5 | 0.062 | 0.0045 | -0.016 | 13.843
0 | 0.124 | 0.00454 | -0.017 | 27.345
0.5 | 0.186 | 0.00454 | -0.018 | 40.993
1 | 0.248 | 0.00461 | -0.019 | 53.787
1.5 | 0.309 | 0.00463 | -0.02 | 66.814
2 | 0.371 | 0.00469 | -0.022 | 79.01
2.5 | 0.432 | 0.00474 | -0.023 | 91.232
3 | 0.492 | 0.00459 | -0.024 | 107.254
3.5 | 0.552 | 0.0045 | -0.025 | 122.711
4 | 0.61 | 0.00568 | -0.026 | 107.366
4.5 | 0.662 | 0.01058 | -0.027 | 62.534
5 | 0.718 | 0.01103 | -0.028 | 65.143
5.5 | 0.774 | 0.01147 | -0.029 | 67.524
6 | 0.828 | 0.01194 | -0.03 | 69.394
6.5 | 0.881 | 0.01243 | -0.032 | 70.838
7 | 0.931 | 0.01293 | -0.033 | 71.985
7.5 | 0.979 | 0.01351 | -0.034 | 72.474
8 | 1.024 | 0.01415 | -0.035 | 72.389
8.5 | 1.067 | 0.01475 | -0.036 | 72.331
9 | 1.106 | 0.0155 | -0.037 | 71.387
9.5 | 1.142 | 0.0163 | -0.038 | 70.097
10 | 1.175 | 0.0171 | -0.039 | 68.715
10.5 | 1.203 | 0.01801 | -0.04 | 66.802
11 | 1.228 | 0.01903 | -0.041 | 64.514
11.5 | 1.245 | 0.02009 | -0.042 | 61.967
12 | 1.256 | 0.0212 | -0.043 | 59.238
12.5 | 1.261 | 0.02251 | -0.044 | 55.999
13 | 1.261 | 0.02379 | -0.045 | 52.991
13.5 | 1.255 | 0.02526 | -0.046 | 49.69
14 | 1.244 | 0.02708 | -0.047 | 45.939
14.5 | 1.223 | 0.03029 | -0.047 | 40.373
15 | 1.195 | 0.03488 | -0.048 | 34.256
15.5 | 1.05 | 0.08859 | -0.037 | 11.847
16 | 1.002 | 0.11039 | -0.032 | 9.075
16.5 | 0.971 | 0.12283 | -0.028 | 7.908
17 | 0.943 | 0.12919 | -0.029 | 7.303
17.5 | 0.911 | 0.13684 | -0.029 | 6.658

## 52. Re 2M Mach 0.10 (2)
BIGFOIL.COM POLAR EXPORT
NACA66-216 a=0.0
NACA66-216 a=0.0 |  |  |  | Cl Max: | 1.3156 | at alpha= | 19.5 | deg
XFOIL ncrit=9 |  |  |  | L/D Max: | 102.578 | at alpha= | 3.5 | deg
Re: | 2000000 |  |  | Cd Min: | 0.07935 | at alpha= | 20 | deg
Mach: | 0.1 |  |  | Cl=0 at alpha= | -1.0017 | deg
|  |  |  | @ Cl=0.1, Cd= | 0.0047932
|  |  |  | @ Cl=0.4, Cd= | 0.0047573
|  |  |  | @ Cl=0.6, Cd= | 0.0073817
alpha (deg) | Cl | Cd | Cm | Cl/Cd
-17.5 | -1.0417 | 0.05609 | -0.0771 | -18.5719
-17 | -1.1046 | 0.04463 | -0.0767 | -24.7502
-16.5 | -1.083 | 0.0425 | -0.0759 | -25.4824
-16 | -1.082 | 0.03844 | -0.0742 | -28.1478
-15.5 | -1.0716 | 0.03543 | -0.0723 | -30.2456
-15 | -1.0765 | 0.03099 | -0.0689 | -34.737
-14.5 | -1.0484 | 0.02973 | -0.0673 | -35.264
-14 | -1.0304 | 0.02743 | -0.0646 | -37.5647
-13.5 | -1.0055 | 0.02574 | -0.0622 | -39.0637
-13 | -0.9941 | 0.02226 | -0.0582 | -44.6586
-12.5 | -0.9656 | 0.02063 | -0.0557 | -46.8056
-12 | -0.9332 | 0.01936 | -0.0535 | -48.2025
-11.5 | -0.8958 | 0.0185 | -0.0517 | -48.4216
-11 | -0.8586 | 0.01752 | -0.0499 | -49.0068
-10.5 | -0.821 | 0.0166 | -0.0479 | -49.4578
-10 | -0.7833 | 0.01561 | -0.0459 | -50.1794
-9.5 | -0.7426 | 0.01488 | -0.0442 | -49.9059
-9 | -0.6997 | 0.01435 | -0.0427 | -48.7596
-8.5 | -0.6719 | 0.01289 | -0.0388 | -52.1257
-8 | -0.6314 | 0.01224 | -0.0368 | -51.585
-7.5 | -0.5902 | 0.01168 | -0.0347 | -50.5308
-7 | -0.5496 | 0.01115 | -0.0325 | -49.2915
-6.5 | -0.5098 | 0.01072 | -0.0299 | -47.556
-6 | -0.4682 | 0.01035 | -0.0277 | -45.2367
-5.5 | -0.4255 | 0.00976 | -0.0257 | -43.5963
-5 | -0.377 | 0.0094 | -0.0247 | -40.1064
-4.5 | -0.3268 | 0.0091 | -0.0241 | -35.9121
-4 | -0.2771 | 0.00874 | -0.0234 | -31.7048
-3.5 | -0.2253 | 0.00847 | -0.023 | -26.5998
-3 | -0.1735 | 0.00822 | -0.0227 | -21.1071
-2.5 | -0.1304 | 0.00744 | -0.0209 | -17.5269
-2 | -0.1009 | 0.00575 | -0.017 | -17.5478
-1.5 | -0.0578 | 0.00471 | -0.0152 | -12.2718
-1 | 0.0002 | 0.00472 | -0.0158 | 0.042373
-0.5 | 0.0593 | 0.0048 | -0.0169 | 12.3542
0 | 0.1187 | 0.00479 | -0.0179 | 24.7808
0.5 | 0.1785 | 0.00478 | -0.0191 | 37.3431
1 | 0.2382 | 0.00478 | -0.0203 | 49.8326
1.5 | 0.2976 | 0.00481 | -0.0214 | 61.8711
2 | 0.357 | 0.00475 | -0.0225 | 75.1579
2.5 | 0.4157 | 0.00476 | -0.0235 | 87.3319
3 | 0.4741 | 0.00475 | -0.0244 | 99.8105
3.5 | 0.5252 | 0.00512 | -0.0239 | 102.5781
4 | 0.562 | 0.00619 | -0.021 | 90.7916
4.5 | 0.5953 | 0.00721 | -0.0174 | 82.5659
5 | 0.6224 | 0.0082 | -0.0127 | 75.9024
5.5 | 0.6344 | 0.00921 | -0.005 | 68.8817
6 | 0.6484 | 0.01046 | 0.0019 | 61.9885
6.5 | 0.6778 | 0.01138 | 0.0057 | 59.5606
7 | 0.716 | 0.012 | 0.008 | 59.6667
7.5 | 0.7527 | 0.01274 | 0.0104 | 59.0816
8 | 0.7923 | 0.01338 | 0.0123 | 59.2152
8.5 | 0.829 | 0.01415 | 0.0145 | 58.5866
9 | 0.864 | 0.01508 | 0.0169 | 57.2944
9.5 | 0.9012 | 0.01586 | 0.0188 | 56.8222
10 | 0.9372 | 0.01678 | 0.0208 | 55.8522
10.5 | 0.9695 | 0.01785 | 0.0232 | 54.3137
11 | 0.9969 | 0.01927 | 0.026 | 51.7333
11.5 | 1.0311 | 0.02031 | 0.0279 | 50.7681
12 | 1.0629 | 0.02149 | 0.03 | 49.4602
12.5 | 1.0918 | 0.02284 | 0.0323 | 47.8021
13 | 1.1188 | 0.02433 | 0.0346 | 45.9844
13.5 | 1.1289 | 0.0268 | 0.0387 | 42.1231
14 | 1.18 | 0.02839 | 0.0358 | 41.5639
15 | 1.2273 | 0.03294 | 0.0387 | 37.2587
15.5 | 1.2528 | 0.0351 | 0.0398 | 35.6923
16 | 1.2711 | 0.03792 | 0.0412 | 33.5206
16.5 | 1.2879 | 0.041 | 0.0423 | 31.4122
17 | 1.2954 | 0.04512 | 0.0434 | 28.7101
17.5 | 1.2935 | 0.05042 | 0.0441 | 25.6545
18 | 1.3052 | 0.05468 | 0.0439 | 23.8698
18.5 | 1.3054 | 0.06045 | 0.0433 | 21.5947
19 | 1.3155 | 0.0654 | 0.0421 | 20.1147
19.5 | 1.3156 | 0.07181 | 0.0402 | 18.3206
20 | 1.3099 | 0.07935 | 0.0375 | 16.5079

## 53. Re 2M Mach 0.25 (1)
BIGFOIL.COM POLAR EXPORT
NACA66-216 a=0.0
NACA66-216 a=0.0 |  |  |  | Cl Max: | 1.205 | at alpha= | 11.5 | deg
JavaFoil+Calcfoil stall+Eppler ext transition |  |  |  | L/D Max: | 116.989 | at alpha= | 3.5 | deg
Re: | 2000000 |  |  | Cd Min: | 0.00442 | at alpha= | 2.5 | deg
Mach: | 0.25 |  |  | Cl=0 at alpha= | -1 | deg
|  |  |  | @ Cl=0.1, Cd= | 0.00458
|  |  |  | @ Cl=0.4, Cd= | 0.0045292
|  |  |  | @ Cl=0.6, Cd= | 0.0054797
alpha (deg) | Cl | Cd | Cm | Cl/Cd
-14.5 | -0.723 | 0.11146 | 0.007 | -6.486
-14 | -0.75 | 0.10298 | 0.007 | -7.281
-13.5 | -0.771 | 0.09713 | 0.007 | -7.942
-13 | -0.788 | 0.08976 | 0.006 | -8.777
-12.5 | -0.798 | 0.08423 | 0.005 | -9.474
-12 | -0.803 | 0.07823 | 0.005 | -10.271
-11.5 | -0.803 | 0.07374 | 0.005 | -10.89
-11 | -0.797 | 0.06881 | 0.004 | -11.587
-10.5 | -0.786 | 0.06429 | 0.004 | -12.226
-10 | -0.771 | 0.06 | 0.003 | -12.844
-9.5 | -0.906 | 0.0143 | 0.005 | -63.345
-9 | -0.876 | 0.01379 | 0.004 | -63.517
-8.5 | -0.841 | 0.01314 | 0.003 | -63.977
-8 | -0.799 | 0.01265 | 0.002 | -63.155
-7.5 | -0.753 | 0.0121 | 0.001 | -62.264
-7 | -0.705 | 0.01154 | 0 | -61.083
-6.5 | -0.654 | 0.01112 | -0.002 | -58.765
-6 | -0.601 | 0.01063 | -0.003 | -56.513
-5.5 | -0.545 | 0.01026 | -0.004 | -53.164
-5 | -0.489 | 0.00984 | -0.005 | -49.663
-4.5 | -0.43 | 0.00949 | -0.006 | -45.365
-4 | -0.371 | 0.00913 | -0.008 | -40.652
-3.5 | -0.311 | 0.00883 | -0.009 | -35.182
-3 | -0.25 | 0.00859 | -0.01 | -29.043
-2.5 | -0.188 | 0.00837 | -0.011 | -22.432
-2 | -0.125 | 0.00811 | -0.012 | -15.461
-1.5 | -0.063 | 0.00792 | -0.014 | -7.901
-1 | 0 | 0.00456 | -0.015 | 0.108
-0.5 | 0.064 | 0.00458 | -0.016 | 13.971
0 | 0.128 | 0.00458 | -0.017 | 27.881
0.5 | 0.191 | 0.00458 | -0.019 | 41.751
1 | 0.255 | 0.00464 | -0.02 | 54.94
1.5 | 0.318 | 0.00472 | -0.021 | 67.266
2 | 0.38 | 0.00458 | -0.022 | 83.078
2.5 | 0.443 | 0.00442 | -0.023 | 100.342
3 | 0.505 | 0.00446 | -0.025 | 113.241
3.5 | 0.566 | 0.00484 | -0.026 | 116.989
4 | 0.625 | 0.00595 | -0.027 | 104.946
4.5 | 0.678 | 0.0109 | -0.028 | 62.222
5 | 0.736 | 0.01137 | -0.029 | 64.737
5.5 | 0.793 | 0.01185 | -0.03 | 66.939
6 | 0.848 | 0.01236 | -0.031 | 68.565
6.5 | 0.9 | 0.01294 | -0.032 | 69.531
7 | 0.95 | 0.01349 | -0.033 | 70.379
7.5 | 0.997 | 0.01414 | -0.035 | 70.492
8 | 1.04 | 0.01486 | -0.036 | 70.012
8.5 | 1.08 | 0.01556 | -0.037 | 69.378
9 | 1.115 | 0.01639 | -0.038 | 68.044
9.5 | 1.145 | 0.01736 | -0.039 | 65.972
10 | 1.17 | 0.01829 | -0.04 | 63.985
10.5 | 1.19 | 0.01944 | -0.041 | 61.194
11 | 1.203 | 0.02063 | -0.042 | 58.304
11.5 | 1.205 | 0.02182 | -0.043 | 55.207
12 | 1.196 | 0.02333 | -0.044 | 51.272
12.5 | 1.177 | 0.02513 | -0.045 | 46.844
13 | 1.144 | 0.02807 | -0.046 | 40.761
13.5 | 0.954 | 0.08959 | -0.028 | 10.644
14 | 0.914 | 0.09805 | -0.026 | 9.321
14.5 | 0.872 | 0.10629 | -0.025 | 8.204
15 | 0.825 | 0.11598 | -0.024 | 7.117
15.5 | 0.774 | 0.12327 | -0.024 | 6.277
16 | 0.718 | 0.13348 | -0.025 | 5.379
16.5 | 0.657 | 0.14701 | -0.024 | 4.47

## 54. Re 2M Mach 0.25 (2)
BIGFOIL.COM POLAR EXPORT
NACA66-216 a=0.0
NACA66-216 a=0.0 |  |  |  | Cl Max: | 1.2093 | at alpha= | 16 | deg
XFOIL ncrit=9 |  |  |  | L/D Max: | 101.66 | at alpha= | 3 | deg
Re: | 2000000 |  |  | Cd Min: | 0.17973 | at alpha= | -17.5 | deg
Mach: | 0.25 |  |  | Cl=0 at alpha= | -1.0033 | deg
|  |  |  | @ Cl=0.1, Cd= | 0.0048687
|  |  |  | @ Cl=0.4, Cd= | 0.0048398
|  |  |  | @ Cl=0.6, Cd= | 0.0074006
alpha (deg) | Cl | Cd | Cm | Cl/Cd
-17.5 | -0.5185 | 0.17973 | -0.0176 | -2.8849
-16.5 | -0.5041 | 0.16002 | -0.0275 | -3.1502
-16 | -0.5 | 0.15013 | -0.0322 | -3.3304
-15 | -0.8106 | 0.06186 | -0.0798 | -13.1038
-14.5 | -0.8589 | 0.05037 | -0.083 | -17.0518
-14 | -0.8931 | 0.04246 | -0.082 | -21.0339
-13.5 | -0.9104 | 0.03677 | -0.0791 | -24.7593
-13 | -0.9289 | 0.03127 | -0.0745 | -29.7058
-12.5 | -0.9308 | 0.02696 | -0.0699 | -34.5252
-11.5 | -0.8896 | 0.02182 | -0.0625 | -40.7699
-11 | -0.8564 | 0.0202 | -0.0597 | -42.396
-10.5 | -0.8194 | 0.01888 | -0.0572 | -43.4004
-10 | -0.7806 | 0.01743 | -0.0548 | -44.7849
-9.5 | -0.7402 | 0.01631 | -0.0525 | -45.3832
-9 | -0.6974 | 0.01549 | -0.0505 | -45.0226
-8.5 | -0.6556 | 0.01457 | -0.0483 | -44.9966
-8 | -0.6237 | 0.0131 | -0.0446 | -47.6107
-7.5 | -0.5818 | 0.01239 | -0.0422 | -46.9572
-7 | -0.5398 | 0.01174 | -0.0398 | -45.9796
-6 | -0.4545 | 0.01068 | -0.035 | -42.5562
-5.5 | -0.4207 | 0.01001 | -0.0307 | -42.028
-5 | -0.3754 | 0.00961 | -0.0287 | -39.0635
-4.5 | -0.326 | 0.00927 | -0.0274 | -35.1672
-4 | -0.2761 | 0.00892 | -0.0263 | -30.9529
-3.5 | -0.2247 | 0.00862 | -0.0255 | -26.0673
-3 | -0.1719 | 0.00836 | -0.0249 | -20.5622
-2.5 | -0.1248 | 0.00776 | -0.0234 | -16.0825
-2 | -0.0968 | 0.00613 | -0.0188 | -15.7912
-1.5 | -0.0593 | 0.00477 | -0.0157 | -12.4319
-1 | 0.0004 | 0.0048 | -0.0164 | 0.083333
-0.5 | 0.0617 | 0.0049 | -0.0174 | 12.5918
0 | 0.1229 | 0.00485 | -0.0185 | 25.3402
0.5 | 0.1846 | 0.00484 | -0.0197 | 38.1405
1 | 0.2461 | 0.00485 | -0.0209 | 50.7423
1.5 | 0.3075 | 0.00487 | -0.0221 | 63.1417
2 | 0.3691 | 0.00485 | -0.0233 | 76.1031
2.5 | 0.4298 | 0.00483 | -0.0242 | 88.9855
3 | 0.49 | 0.00482 | -0.0251 | 101.6598
3.5 | 0.5388 | 0.00533 | -0.0238 | 101.0882
4 | 0.5738 | 0.00641 | -0.0201 | 89.5164
4.5 | 0.6021 | 0.00748 | -0.0152 | 80.4947
5 | 0.618 | 0.00846 | -0.0077 | 73.0496
5.5 | 0.6244 | 0.00973 | 0.001 | 64.1727
6 | 0.6384 | 0.01119 | 0.0077 | 57.0509
6.5 | 0.6725 | 0.0121 | 0.011 | 55.5785
7 | 0.7124 | 0.01277 | 0.0133 | 55.787
7.5 | 0.7509 | 0.01357 | 0.0158 | 55.3353
8 | 0.7905 | 0.01437 | 0.018 | 55.0104
8.5 | 0.8241 | 0.01542 | 0.021 | 53.4436
9 | 0.8631 | 0.01631 | 0.0232 | 52.9185
9.5 | 0.9 | 0.0173 | 0.0255 | 52.0231
10 | 0.9343 | 0.01846 | 0.0281 | 50.6121
10.5 | 0.9592 | 0.02015 | 0.0317 | 47.603
11 | 0.9928 | 0.02147 | 0.0341 | 46.2413
11.5 | 1.0235 | 0.02294 | 0.0367 | 44.6164
12 | 1.0539 | 0.0245 | 0.0392 | 43.0163
12.5 | 1.0788 | 0.02645 | 0.042 | 40.7864
13 | 1.0925 | 0.02918 | 0.0456 | 37.44
13.5 | 1.112 | 0.0315 | 0.0487 | 35.3016
14 | 1.1542 | 0.03424 | 0.0467 | 33.7091
15 | 1.1875 | 0.04118 | 0.0497 | 28.8368
15.5 | 1.2063 | 0.04463 | 0.0507 | 27.0289
16 | 1.2093 | 0.04974 | 0.0516 | 24.3124
16.5 | 1.1945 | 0.05709 | 0.0516 | 20.9231
17 | 1.1878 | 0.06427 | 0.0505 | 18.4814
17.5 | 1.1877 | 0.07119 | 0.0486 | 16.6835
18 | 1.1731 | 0.08042 | 0.0451 | 14.5872
18.5 | 1.1515 | 0.0913 | 0.0401 | 12.6123
19 | 1.1362 | 0.10191 | 0.0345 | 11.1491
19.5 | 1.0974 | 0.11687 | 0.026 | 9.3899
20 | 1.0676 | 0.13109 | 0.0173 | 8.144

## 55. Re 2M Mach 0.50 (1)
BIGFOIL.COM POLAR EXPORT
NACA66-216 a=0.0
NACA66-216 a=0.0 |  |  |  | Cl Max: | 1.158 | at alpha= | 20 | deg
JavaFoil+Calcfoil stall+Eppler ext transition |  |  |  | L/D Max: | 110.334 | at alpha= | 3 | deg
Re: | 2000000 |  |  | Cd Min: | 0.00433 | at alpha= | 0 | deg
Mach: | 0.5 |  |  | Cl=0 at alpha= | -1.007 | deg
|  |  |  | @ Cl=0.1, Cd= | 0.004438
|  |  |  | @ Cl=0.4, Cd= | 0.0048806
|  |  |  | @ Cl=0.6, Cd= | 0.0057548
alpha (deg) | Cl | Cd | Cm | Cl/Cd
-20 | -1.051 | 0.17843 | 0.017 | -5.888
-19.5 | -1.024 | 0.17221 | 0.016 | -5.944
-19 | -0.997 | 0.16435 | 0.016 | -6.067
-18.5 | -0.972 | 0.16225 | 0.015 | -5.988
-18 | -0.942 | 0.15753 | 0.014 | -5.978
-17.5 | -0.914 | 0.15205 | 0.013 | -6.012
-17 | -0.887 | 0.14527 | 0.013 | -6.105
-16.5 | -0.86 | 0.1416 | 0.012 | -6.074
-16 | -0.833 | 0.1408 | 0.011 | -5.917
-15.5 | -0.804 | 0.13292 | 0.01 | -6.049
-15 | -0.777 | 0.12532 | 0.01 | -6.197
-14.5 | -0.75 | 0.12136 | 0.009 | -6.176
-14 | -0.722 | 0.11551 | 0.008 | -6.254
-13.5 | -0.695 | 0.11176 | 0.008 | -6.219
-13 | -0.666 | 0.11167 | 0.007 | -5.968
-12.5 | -0.639 | 0.10586 | 0.006 | -6.036
-12 | -0.612 | 0.10411 | 0.006 | -5.875
-11.5 | -0.584 | 0.09835 | 0.005 | -5.941
-11 | -0.557 | 0.09517 | 0.005 | -5.851
-10.5 | -0.529 | 0.09214 | 0.004 | -5.744
-10 | -0.502 | 0.08779 | 0.003 | -5.713
-9.5 | -0.473 | 0.08107 | 0.003 | -5.838
-9 | -0.446 | 0.0624 | 0.002 | -7.15
-8.5 | -0.418 | 0.05759 | 0.002 | -7.267
-8 | -0.391 | 0.05085 | 0.001 | -7.693
-7.5 | -0.573 | 0.05015 | 0 | -11.418
-7 | -0.579 | 0.04549 | 0 | -12.717
-6.5 | -0.677 | 0.01289 | -0.002 | -52.557
-6 | -0.637 | 0.01224 | -0.003 | -52.08
-5.5 | -0.588 | 0.01176 | -0.004 | -49.983
-5 | -0.532 | 0.01114 | -0.006 | -47.739
-4.5 | -0.472 | 0.01061 | -0.007 | -44.453
-4 | -0.409 | 0.01017 | -0.008 | -40.199
-3.5 | -0.343 | 0.00973 | -0.01 | -35.267
-3 | -0.276 | 0.00939 | -0.011 | -29.431
-2.5 | -0.208 | 0.00908 | -0.012 | -22.917
-2 | -0.139 | 0.00877 | -0.014 | -15.859
-1.5 | -0.07 | 0.00851 | -0.015 | -8.166
-1 | 0.001 | 0.0047 | -0.017 | 0.117
-0.5 | 0.072 | 0.00451 | -0.018 | 15.872
0 | 0.142 | 0.00433 | -0.019 | 32.859
0.5 | 0.213 | 0.00478 | -0.021 | 44.515
1 | 0.283 | 0.00481 | -0.022 | 58.934
1.5 | 0.352 | 0.00486 | -0.023 | 72.504
2 | 0.422 | 0.00489 | -0.025 | 86.328
2.5 | 0.491 | 0.00496 | -0.026 | 99.118
3 | 0.56 | 0.00507 | -0.027 | 110.334
3.5 | 0.626 | 0.0062 | -0.029 | 100.87
4 | 0.685 | 0.01189 | -0.03 | 57.643
4.5 | 0.749 | 0.01252 | -0.031 | 59.806
5 | 0.811 | 0.01316 | -0.032 | 61.593
5.5 | 0.87 | 0.01386 | -0.033 | 62.763
6 | 0.923 | 0.01465 | -0.035 | 62.997
6.5 | 0.969 | 0.01553 | -0.036 | 62.411
7 | 1.005 | 0.01648 | -0.037 | 60.967
7.5 | 1.024 | 0.01763 | -0.038 | 58.063
8 | 1.011 | 0.01933 | -0.04 | 52.338
8.5 | 0.761 | 0.05737 | -0.019 | 13.258
9 | 0.556 | 0.06621 | -0.018 | 8.392
9.5 | 0.584 | 0.06186 | -0.02 | 9.437
10 | 0.611 | 0.08285 | -0.02 | 7.37
10.5 | 0.638 | 0.0861 | -0.02 | 7.408
11 | 0.665 | 0.09022 | -0.021 | 7.371
11.5 | 0.693 | 0.09482 | -0.023 | 7.311
12 | 0.72 | 0.09799 | -0.024 | 7.351
12.5 | 0.747 | 0.1028 | -0.024 | 7.27
13 | 0.774 | 0.11134 | -0.025 | 6.955
13.5 | 0.803 | 0.11633 | -0.027 | 6.9
14 | 0.83 | 0.12122 | -0.028 | 6.846
14.5 | 0.857 | 0.12503 | -0.028 | 6.852
15 | 0.884 | 0.13064 | -0.03 | 6.767
15.5 | 0.914 | 0.14062 | -0.033 | 6.501
16 | 0.939 | 0.13877 | -0.032 | 6.77
16.5 | 0.967 | 0.14388 | -0.033 | 6.718
17 | 0.997 | 0.15066 | -0.036 | 6.614
17.5 | 1.022 | 0.15383 | -0.036 | 6.645
18 | 1.049 | 0.15846 | -0.037 | 6.621
18.5 | 1.076 | 0.16424 | -0.038 | 6.554
19 | 1.107 | 0.16924 | -0.041 | 6.541
19.5 | 1.131 | 0.17572 | -0.041 | 6.438
20 | 1.158 | 0.17988 | -0.042 | 6.436

## 56. Re 2M Mach 0.50 (2)
BIGFOIL.COM POLAR EXPORT
NACA66-216 a=0.0
NACA66-216 a=0.0 |  |  |  | Cl Max: | 0.9151 | at alpha= | 11 | deg
XFOIL ncrit=9 |  |  |  | L/D Max: | 107.876 | at alpha= | 3 | deg
Re: | 2000000 |  |  | Cd Min: | 0.23604 | at alpha= | -20 | deg
Mach: | 0.5 |  |  | Cl=0 at alpha= | -1.0163 | deg
|  |  |  | @ Cl=0.1, Cd= | 0.0052162
|  |  |  | @ Cl=0.4, Cd= | 0.0051939
|  |  |  | @ Cl=0.6, Cd= | 0.013329
alpha (deg) | Cl | Cd | Cm | Cl/Cd
-20 | -0.6256 | 0.23604 | 0.0087 | -2.6504
-19.5 | -0.6075 | 0.22761 | 0.004 | -2.669
-19 | -0.5869 | 0.22045 | -0.0006 | -2.6623
-18.5 | -0.5688 | 0.21182 | -0.0054 | -2.6853
-18 | -0.5474 | 0.20507 | -0.0099 | -2.6693
-17.5 | -0.5287 | 0.19688 | -0.0147 | -2.6854
-17 | -0.5105 | 0.18857 | -0.0198 | -2.7072
-16.5 | -0.4949 | 0.17958 | -0.025 | -2.7559
-16 | -0.4786 | 0.17092 | -0.0297 | -2.8001
-15.5 | -0.4597 | 0.16385 | -0.0336 | -2.8056
-15 | -0.4478 | 0.15412 | -0.0388 | -2.9055
-14.5 | -0.4363 | 0.14497 | -0.0437 | -3.0096
-14 | -0.4303 | 0.13441 | -0.0493 | -3.2014
-13.5 | -0.4235 | 0.12498 | -0.0545 | -3.3885
-13 | -0.4213 | 0.11455 | -0.0602 | -3.6779
-12.5 | -0.4101 | 0.10722 | -0.0646 | -3.8248
-12 | -0.4287 | 0.09344 | -0.0723 | -4.588
-11.5 | -0.4329 | 0.08288 | -0.0788 | -5.2232
-11 | -0.4698 | 0.06468 | -0.092 | -7.2635
-10.5 | -0.5033 | 0.05389 | -0.0972 | -9.3394
-10 | -0.5409 | 0.04525 | -0.0975 | -11.9536
-9.5 | -0.5753 | 0.03807 | -0.094 | -15.1116
-9 | -0.6034 | 0.0318 | -0.0878 | -18.9748
-8.5 | -0.6179 | 0.02611 | -0.0804 | -23.6653
-8 | -0.6003 | 0.02055 | -0.0747 | -29.2117
-7.5 | -0.5545 | 0.01731 | -0.0714 | -32.0335
-7 | -0.5017 | 0.01559 | -0.0684 | -32.1809
-6.5 | -0.4541 | 0.0142 | -0.0649 | -31.9789
-6 | -0.4091 | 0.01308 | -0.0612 | -31.2768
-5.5 | -0.3657 | 0.01207 | -0.0573 | -30.2983
-5 | -0.3244 | 0.0111 | -0.0532 | -29.2252
-4.5 | -0.2776 | 0.01045 | -0.0499 | -26.5646
-4 | -0.2285 | 0.00989 | -0.047 | -23.1041
-3.5 | -0.1834 | 0.00929 | -0.0434 | -19.7417
-3 | -0.1371 | 0.00892 | -0.04 | -15.37
-2.5 | -0.0907 | 0.00861 | -0.0365 | -10.5343
-2 | -0.0644 | 0.00753 | -0.0297 | -8.5525
-1.5 | -0.0655 | 0.0051 | -0.0184 | -12.8431
-1 | 0.0022 | 0.0052 | -0.0189 | 0.42308
-0.5 | 0.0717 | 0.0052 | -0.02 | 13.7885
0 | 0.1418 | 0.00524 | -0.0212 | 27.0611
0.5 | 0.2114 | 0.00521 | -0.0224 | 40.5758
1 | 0.2815 | 0.00521 | -0.0237 | 54.0307
1.5 | 0.3516 | 0.00518 | -0.025 | 67.8764
2 | 0.4213 | 0.0052 | -0.026 | 81.0192
2.5 | 0.4906 | 0.00516 | -0.0268 | 95.0775
3 | 0.5588 | 0.00518 | -0.0273 | 107.8764
4 | 0.5969 | 0.00721 | -0.01 | 82.7878
4.5 | 0.5884 | 0.00879 | 0.0028 | 66.9397
5 | 0.5904 | 0.01068 | 0.0125 | 55.2809
5.5 | 0.5938 | 0.01284 | 0.0212 | 46.2461
6 | 0.6155 | 0.01455 | 0.0272 | 42.3024
6.5 | 0.6581 | 0.0156 | 0.0305 | 42.1859
7 | 0.6983 | 0.01683 | 0.034 | 41.4914
8 | 0.7777 | 0.01957 | 0.0411 | 39.7394
8.5 | 0.8097 | 0.02146 | 0.0454 | 37.7307
9 | 0.8409 | 0.02356 | 0.0496 | 35.6919
9.5 | 0.8679 | 0.02599 | 0.0539 | 33.3936
10 | 0.8906 | 0.0289 | 0.0582 | 30.8166
10.5 | 0.9038 | 0.03255 | 0.0627 | 27.7665
11 | 0.9151 | 0.03681 | 0.0668 | 24.8601
11.5 | 0.9136 | 0.04243 | 0.0702 | 21.5319
12 | 0.9029 | 0.04945 | 0.0718 | 18.2588
12.5 | 0.8791 | 0.05851 | 0.0709 | 15.0248
13 | 0.8567 | 0.06864 | 0.0674 | 12.4811
13.5 | 0.8275 | 0.08087 | 0.0609 | 10.2325
14 | 0.7992 | 0.09434 | 0.0526 | 8.4715
14.5 | 0.769 | 0.10947 | 0.0428 | 7.0248
15 | 0.7384 | 0.1255 | 0.0328 | 5.8837
15.5 | 0.6958 | 0.1448 | 0.022 | 4.8052
16 | 0.6789 | 0.15961 | 0.0144 | 4.2535

## 57. Re 3M Mach 0.00 (1)
BIGFOIL.COM POLAR EXPORT
NACA66-216 a=0.0
NACA66-216 a=0.0 |  |  |  | Cl Max: | 1.277 | at alpha= | 13 | deg
JavaFoil+Calcfoil stall+Eppler ext transition |  |  |  | L/D Max: | 105.825 | at alpha= | 3 | deg
Re: | 3000000 |  |  | Cd Min: | 0.0041 | at alpha= | -1 | deg
Mach: | 0 |  |  | Cl=0 at alpha= | -1 | deg
|  |  |  | @ Cl=0.1, Cd= | 0.0041139
|  |  |  | @ Cl=0.4, Cd= | 0.0042556
|  |  |  | @ Cl=0.6, Cd= | 0.0059731
alpha (deg) | Cl | Cd | Cm | Cl/Cd
-17.5 | -0.83 | 0.13284 | 0.011 | -6.247
-17 | -0.851 | 0.12584 | 0.01 | -6.761
-16.5 | -0.87 | 0.12001 | 0.01 | -7.245
-16 | -0.886 | 0.11469 | 0.009 | -7.728
-15.5 | -0.9 | 0.10716 | 0.009 | -8.4
-15 | -0.905 | 0.10074 | 0.009 | -8.982
-14.5 | -0.905 | 0.09594 | 0.008 | -9.434
-14 | -0.905 | 0.0901 | 0.008 | -10.041
-13.5 | -0.902 | 0.08431 | 0.008 | -10.701
-13 | -0.9 | 0.07701 | 0.008 | -11.683
-12.5 | -1.053 | 0.01751 | 0.011 | -60.163
-12 | -1.044 | 0.01605 | 0.01 | -65.042
-11.5 | -1.027 | 0.01513 | 0.009 | -67.863
-11 | -1.005 | 0.01437 | 0.008 | -69.919
-10.5 | -0.978 | 0.01377 | 0.007 | -71.034
-10 | -0.948 | 0.01312 | 0.006 | -72.272
-9.5 | -0.914 | 0.01259 | 0.005 | -72.595
-9 | -0.876 | 0.01204 | 0.004 | -72.771
-8.5 | -0.835 | 0.0115 | 0.003 | -72.649
-8 | -0.79 | 0.01112 | 0.002 | -71.062
-7.5 | -0.742 | 0.01067 | 0.001 | -69.535
-7 | -0.692 | 0.01025 | 0 | -67.543
-6.5 | -0.641 | 0.00989 | -0.002 | -64.764
-6 | -0.587 | 0.0095 | -0.003 | -61.838
-5.5 | -0.533 | 0.00917 | -0.004 | -58.048
-5 | -0.477 | 0.00885 | -0.005 | -53.819
-4.5 | -0.419 | 0.00854 | -0.006 | -49.101
-4 | -0.361 | 0.00826 | -0.007 | -43.714
-3.5 | -0.302 | 0.00803 | -0.008 | -37.649
-3 | -0.243 | 0.00782 | -0.01 | -31.019
-2.5 | -0.182 | 0.0068 | -0.011 | -26.832
-2 | -0.122 | 0.00697 | -0.012 | -17.469
-1.5 | -0.061 | 0.00683 | -0.013 | -8.906
-1 | 0 | 0.0041 | -0.014 | 0.116
-0.5 | 0.062 | 0.00412 | -0.016 | 15.066
0 | 0.124 | 0.00411 | -0.017 | 30.101
0.5 | 0.185 | 0.00414 | -0.018 | 44.728
1 | 0.247 | 0.00415 | -0.019 | 59.465
1.5 | 0.308 | 0.00417 | -0.02 | 73.658
2 | 0.369 | 0.00422 | -0.022 | 87.471
2.5 | 0.43 | 0.00429 | -0.023 | 100.149
3 | 0.49 | 0.00463 | -0.024 | 105.825
3.5 | 0.548 | 0.00548 | -0.025 | 100.073
4 | 0.606 | 0.00603 | -0.026 | 100.561
4.5 | 0.66 | 0.00973 | -0.027 | 67.798
5 | 0.717 | 0.01019 | -0.028 | 70.357
5.5 | 0.773 | 0.01058 | -0.029 | 73.039
6 | 0.827 | 0.01101 | -0.03 | 75.058
6.5 | 0.879 | 0.01145 | -0.031 | 76.751
7 | 0.929 | 0.01191 | -0.033 | 78.033
7.5 | 0.977 | 0.01243 | -0.034 | 78.654
8 | 1.023 | 0.01301 | -0.035 | 78.671
8.5 | 1.066 | 0.01357 | -0.036 | 78.599
9 | 1.106 | 0.01421 | -0.037 | 77.875
9.5 | 1.143 | 0.01493 | -0.038 | 76.616
10 | 1.177 | 0.01568 | -0.039 | 75.07
10.5 | 1.207 | 0.01654 | -0.04 | 72.932
11 | 1.233 | 0.0173 | -0.041 | 71.274
11.5 | 1.252 | 0.0184 | -0.042 | 68.043
12 | 1.265 | 0.01925 | -0.043 | 65.726
12.5 | 1.273 | 0.02043 | -0.044 | 62.315
13 | 1.277 | 0.02156 | -0.045 | 59.209
13.5 | 1.275 | 0.02274 | -0.046 | 56.066
14 | 1.269 | 0.02423 | -0.047 | 52.369
14.5 | 1.256 | 0.0264 | -0.048 | 47.578
15 | 1.241 | 0.02817 | -0.048 | 44.069
15.5 | 1.221 | 0.03058 | -0.049 | 39.916
16 | 1.191 | 0.03515 | -0.049 | 33.872
16.5 | 1.16 | 0.04006 | -0.05 | 28.962
17 | 1.042 | 0.08416 | -0.043 | 12.379
17.5 | 0.979 | 0.11327 | -0.038 | 8.643
18 | 0.937 | 0.1304 | -0.034 | 7.185

## 58. Re 3M Mach 0.00 (2)
BIGFOIL.COM POLAR EXPORT
NACA66-216 a=0.0
NACA66-216 a=0.0 |  |  |  | Cl Max: | 1.4472 | at alpha= | 19.5 | deg
XFOIL ncrit=9 |  |  |  | L/D Max: | 101.834 | at alpha= | 3 | deg
Re: | 3000000 |  |  | Cd Min: | 0.05962 | at alpha= | 20 | deg
Mach: | 0 |  |  | Cl=0 at alpha= | -1.0095 | deg
|  |  |  | @ Cl=0.1, Cd= | 0.0040805
|  |  |  | @ Cl=0.4, Cd= | 0.0041021
|  |  |  | @ Cl=0.6, Cd= | 0.0076698
alpha (deg) | Cl | Cd | Cm | Cl/Cd
-20 | -1.3025 | 0.05436 | -0.0696 | -23.9606
-19.5 | -1.3111 | 0.04798 | -0.0706 | -27.326
-18.5 | -1.2861 | 0.04076 | -0.0704 | -31.553
-18 | -1.2778 | 0.03622 | -0.0712 | -35.2789
-17.5 | -1.2833 | 0.03207 | -0.0682 | -40.0156
-17 | -1.2716 | 0.02937 | -0.0658 | -43.2959
-16.5 | -1.2441 | 0.02785 | -0.0644 | -44.6715
-16 | -1.2249 | 0.02576 | -0.062 | -47.5505
-15.5 | -1.1904 | 0.02477 | -0.0609 | -48.0581
-15 | -1.1734 | 0.0226 | -0.0578 | -51.9204
-14.5 | -1.1356 | 0.02183 | -0.0567 | -52.0202
-14 | -1.1073 | 0.02046 | -0.0544 | -54.1202
-13.5 | -1.0747 | 0.01933 | -0.0525 | -55.5975
-12.5 | -1.0057 | 0.01732 | -0.0486 | -58.0658
-12 | -0.9692 | 0.01648 | -0.0468 | -58.8107
-11.5 | -0.9329 | 0.01559 | -0.0448 | -59.8396
-11 | -0.9032 | 0.0143 | -0.0417 | -63.1608
-10.5 | -0.8647 | 0.01359 | -0.0397 | -63.6277
-10 | -0.8255 | 0.0129 | -0.0378 | -63.9922
-9.5 | -0.7846 | 0.01233 | -0.0361 | -63.6334
-9 | -0.7425 | 0.01184 | -0.0344 | -62.7111
-8 | -0.6594 | 0.01088 | -0.0306 | -60.6066
-7.5 | -0.6222 | 0.01029 | -0.0277 | -60.4665
-7 | -0.5843 | 0.00982 | -0.0248 | -59.501
-6.5 | -0.5379 | 0.00946 | -0.0236 | -56.8605
-6 | -0.4897 | 0.00915 | -0.0227 | -53.5191
-5.5 | -0.4395 | 0.00888 | -0.0222 | -49.4932
-5 | -0.3899 | 0.00852 | -0.0216 | -45.7629
-4.5 | -0.3389 | 0.0082 | -0.0211 | -41.3293
-4 | -0.2863 | 0.00795 | -0.0211 | -36.0126
-3.5 | -0.2333 | 0.0077 | -0.021 | -30.2987
-3 | -0.1797 | 0.00748 | -0.0211 | -24.0241
-2.5 | -0.1285 | 0.00711 | -0.0208 | -18.0731
-2 | -0.0864 | 0.00619 | -0.0189 | -13.958
-1.5 | -0.0515 | 0.00455 | -0.016 | -11.3187
-1 | 0.001 | 0.00406 | -0.0159 | 0.24631
-0.5 | 0.0595 | 0.00406 | -0.0168 | 14.6552
0 | 0.1187 | 0.00409 | -0.018 | 29.022
0.5 | 0.1786 | 0.0041 | -0.0192 | 43.561
1 | 0.2383 | 0.00409 | -0.0205 | 58.2641
1.5 | 0.2971 | 0.00411 | -0.0215 | 72.2871
2 | 0.3567 | 0.00408 | -0.0228 | 87.4265
2.5 | 0.4154 | 0.00411 | -0.0238 | 101.0706
3 | 0.4664 | 0.00458 | -0.0235 | 101.8341
3.5 | 0.5102 | 0.00543 | -0.0219 | 93.9595
4 | 0.5488 | 0.00638 | -0.0194 | 86.0188
4.5 | 0.5855 | 0.00723 | -0.0165 | 80.982
5 | 0.6155 | 0.00814 | -0.0124 | 75.6143
5.5 | 0.6368 | 0.00895 | -0.0064 | 71.1508
6 | 0.6609 | 0.00981 | -0.0012 | 67.37
6.5 | 0.6989 | 0.01035 | 0.0013 | 67.5266
7 | 0.7376 | 0.01088 | 0.0036 | 67.7941
7.5 | 0.7775 | 0.01142 | 0.0055 | 68.0823
8 | 0.8145 | 0.01211 | 0.0079 | 67.2585
8.5 | 0.8544 | 0.01267 | 0.0096 | 67.4349
9 | 0.8929 | 0.01334 | 0.0115 | 66.934
9.5 | 0.928 | 0.01417 | 0.0138 | 65.4905
10 | 0.9644 | 0.01497 | 0.0158 | 64.4222
10.5 | 1.0009 | 0.01578 | 0.0176 | 63.4284
11 | 1.0367 | 0.01665 | 0.0195 | 62.2643
11.5 | 1.0707 | 0.01761 | 0.0215 | 60.8007
12 | 1.0996 | 0.01889 | 0.024 | 58.2107
12.5 | 1.1319 | 0.01998 | 0.0259 | 56.6517
13 | 1.1634 | 0.02112 | 0.0279 | 55.0852
13.5 | 1.1932 | 0.02237 | 0.0299 | 53.3393
14.5 | 1.2459 | 0.02509 | 0.0347 | 49.6572
15.5 | 1.3078 | 0.02969 | 0.0341 | 44.0485
16 | 1.3337 | 0.03161 | 0.0354 | 42.1923
16.5 | 1.3578 | 0.03373 | 0.0367 | 40.255
17 | 1.3782 | 0.03624 | 0.0379 | 38.0298
17.5 | 1.4006 | 0.03865 | 0.0388 | 36.238
18 | 1.4165 | 0.04175 | 0.0397 | 33.9281
18.5 | 1.429 | 0.04529 | 0.0405 | 31.5522
19 | 1.4413 | 0.04903 | 0.0408 | 29.3963
19.5 | 1.4472 | 0.05363 | 0.0408 | 26.9849
20 | 1.4429 | 0.05962 | 0.0403 | 24.2016

## 59. Re 3M Mach 0.10 (1)
BIGFOIL.COM POLAR EXPORT
NACA66-216 a=0.0
NACA66-216 a=0.0 |  |  |  | Cl Max: | 1.264 | at alpha= | 12.5 | deg
JavaFoil+Calcfoil stall+Eppler ext transition |  |  |  | L/D Max: | 105.582 | at alpha= | 3 | deg
Re: | 3000000 |  |  | Cd Min: | 0.00407 | at alpha= | -1 | deg
Mach: | 0.1 |  |  | Cl=0 at alpha= | -1 | deg
|  |  |  | @ Cl=0.1, Cd= | 0.0041184
|  |  |  | @ Cl=0.4, Cd= | 0.0042523
|  |  |  | @ Cl=0.6, Cd= | 0.0059678
alpha (deg) | Cl | Cd | Cm | Cl/Cd
-17 | -0.814 | 0.12963 | 0.01 | -6.279
-16.5 | -0.837 | 0.12169 | 0.01 | -6.879
-16 | -0.858 | 0.11504 | 0.009 | -7.458
-15.5 | -0.875 | 0.10876 | 0.009 | -8.041
-15 | -0.882 | 0.10283 | 0.009 | -8.58
-14.5 | -0.887 | 0.09657 | 0.008 | -9.181
-14 | -0.888 | 0.09138 | 0.008 | -9.713
-13.5 | -0.886 | 0.08637 | 0.007 | -10.264
-13 | -0.884 | 0.0804 | 0.007 | -10.992
-12.5 | -0.889 | 0.06892 | 0.008 | -12.894
-12 | -1.034 | 0.01649 | 0.01 | -62.682
-11.5 | -1.02 | 0.01532 | 0.009 | -66.566
-11 | -1.001 | 0.01456 | 0.008 | -68.739
-10.5 | -0.976 | 0.01391 | 0.007 | -70.163
-10 | -0.947 | 0.01323 | 0.006 | -71.554
-9.5 | -0.914 | 0.01267 | 0.005 | -72.146
-9 | -0.877 | 0.01214 | 0.004 | -72.265
-8.5 | -0.837 | 0.01164 | 0.003 | -71.908
-8 | -0.792 | 0.01121 | 0.002 | -70.627
-7.5 | -0.744 | 0.01076 | 0.001 | -69.165
-7 | -0.695 | 0.01033 | 0 | -67.24
-6.5 | -0.643 | 0.00997 | -0.002 | -64.514
-6 | -0.59 | 0.00957 | -0.003 | -61.635
-5.5 | -0.535 | 0.00921 | -0.004 | -58.036
-5 | -0.479 | 0.00887 | -0.005 | -53.983
-4.5 | -0.421 | 0.00857 | -0.006 | -49.164
-4 | -0.363 | 0.00828 | -0.007 | -43.804
-3.5 | -0.304 | 0.00803 | -0.009 | -37.826
-3 | -0.244 | 0.00784 | -0.01 | -31.091
-2.5 | -0.183 | 0.00763 | -0.011 | -24.016
-2 | -0.122 | 0.00702 | -0.012 | -17.438
-1.5 | -0.061 | 0.00684 | -0.013 | -8.94
-1 | 0 | 0.00407 | -0.014 | 0.118
-0.5 | 0.062 | 0.0041 | -0.016 | 15.203
0 | 0.124 | 0.00413 | -0.017 | 30.083
0.5 | 0.186 | 0.00413 | -0.018 | 45.092
1 | 0.248 | 0.00413 | -0.019 | 59.978
1.5 | 0.309 | 0.00418 | -0.02 | 73.982
2 | 0.371 | 0.0042 | -0.022 | 88.155
2.5 | 0.432 | 0.00431 | -0.023 | 100.249
3 | 0.492 | 0.00466 | -0.024 | 105.582
3.5 | 0.551 | 0.00552 | -0.025 | 99.784
4 | 0.609 | 0.00605 | -0.026 | 100.593
4.5 | 0.663 | 0.00981 | -0.027 | 67.578
5 | 0.72 | 0.01023 | -0.028 | 70.368
5.5 | 0.776 | 0.01064 | -0.029 | 72.964
6 | 0.83 | 0.0111 | -0.031 | 74.793
6.5 | 0.882 | 0.01152 | -0.032 | 76.579
7 | 0.933 | 0.01201 | -0.033 | 77.664
7.5 | 0.981 | 0.01254 | -0.034 | 78.231
8 | 1.026 | 0.0131 | -0.035 | 78.347
8.5 | 1.069 | 0.01368 | -0.036 | 78.169
9 | 1.109 | 0.01436 | -0.037 | 77.218
9.5 | 1.145 | 0.01508 | -0.038 | 75.896
10 | 1.177 | 0.01584 | -0.039 | 74.321
10.5 | 1.206 | 0.01671 | -0.04 | 72.17
11 | 1.23 | 0.01766 | -0.041 | 69.661
11.5 | 1.248 | 0.01867 | -0.042 | 66.829
12 | 1.259 | 0.01966 | -0.043 | 64.005
12.5 | 1.264 | 0.02092 | -0.044 | 60.394
13 | 1.264 | 0.02198 | -0.045 | 57.529
13.5 | 1.259 | 0.02326 | -0.046 | 54.148
14 | 1.249 | 0.02477 | -0.047 | 50.412
14.5 | 1.231 | 0.02719 | -0.048 | 45.293
15 | 1.212 | 0.02926 | -0.049 | 41.4
15.5 | 1.183 | 0.03284 | -0.049 | 36.034
16 | 1.124 | 0.04585 | -0.048 | 24.523
16.5 | 0.987 | 0.10946 | -0.035 | 9.021
17 | 0.96 | 0.11399 | -0.036 | 8.42
17.5 | 0.92 | 0.1266 | -0.034 | 7.271

## 60. Re 3M Mach 0.10 (2)
BIGFOIL.COM POLAR EXPORT
NACA66-216 a=0.0
NACA66-216 a=0.0 |  |  |  | Cl Max: | 1.4253 | at alpha= | 19 | deg
XFOIL ncrit=9 |  |  |  | L/D Max: | 101.957 | at alpha= | 3 | deg
Re: | 3000000 |  |  | Cd Min: | 0.06511 | at alpha= | 20 | deg
Mach: | 0.1 |  |  | Cl=0 at alpha= | -1.0106 | deg
|  |  |  | @ Cl=0.1, Cd= | 0.0040902
|  |  |  | @ Cl=0.4, Cd= | 0.0041109
|  |  |  | @ Cl=0.6, Cd= | 0.0077034
alpha (deg) | Cl | Cd | Cm | Cl/Cd
-20 | -1.2449 | 0.06382 | -0.069 | -19.5064
-19.5 | -1.2697 | 0.05451 | -0.0722 | -23.293
-18.5 | -1.2587 | 0.04489 | -0.0735 | -28.0397
-18 | -1.2307 | 0.04169 | -0.0754 | -29.5203
-17.5 | -1.2596 | 0.03516 | -0.0723 | -35.8248
-17 | -1.2555 | 0.03166 | -0.0698 | -39.6557
-16 | -1.2172 | 0.02717 | -0.0656 | -44.7994
-15.5 | -1.1833 | 0.02611 | -0.0643 | -45.3198
-14.5 | -1.1317 | 0.02279 | -0.0598 | -49.6577
-14 | -1.1043 | 0.02128 | -0.0573 | -51.8938
-13.5 | -1.0723 | 0.02004 | -0.0552 | -53.508
-12.5 | -1.0054 | 0.01779 | -0.0509 | -56.5149
-12 | -0.9696 | 0.01684 | -0.0488 | -57.5772
-11.5 | -0.9289 | 0.01619 | -0.0473 | -57.3749
-11 | -0.9022 | 0.01464 | -0.0438 | -61.6257
-10 | -0.8254 | 0.0131 | -0.0395 | -63.0076
-9.5 | -0.7841 | 0.01251 | -0.0377 | -62.6779
-9 | -0.7418 | 0.01199 | -0.036 | -61.8682
-8.5 | -0.7014 | 0.01143 | -0.0339 | -61.3648
-8 | -0.6583 | 0.01098 | -0.0321 | -59.9545
-7.5 | -0.6188 | 0.01043 | -0.0296 | -59.3289
-7 | -0.5835 | 0.00988 | -0.0261 | -59.0587
-6.5 | -0.5383 | 0.00951 | -0.0245 | -56.6036
-6 | -0.4903 | 0.0092 | -0.0235 | -53.2935
-5.5 | -0.4401 | 0.00891 | -0.0229 | -49.3939
-5 | -0.3902 | 0.00856 | -0.0222 | -45.5841
-4.5 | -0.3395 | 0.00823 | -0.0216 | -41.2515
-4 | -0.2867 | 0.00797 | -0.0215 | -35.9724
-3.5 | -0.2335 | 0.00772 | -0.0214 | -30.2461
-3 | -0.1798 | 0.0075 | -0.0214 | -23.9733
-2.5 | -0.1281 | 0.00715 | -0.0211 | -17.9161
-2 | -0.0857 | 0.00624 | -0.0193 | -13.734
-1.5 | -0.0509 | 0.00461 | -0.0162 | -11.0412
-1 | 0.0011 | 0.00406 | -0.016 | 0.27094
-0.5 | 0.0599 | 0.00407 | -0.0169 | 14.7174
0 | 0.1195 | 0.0041 | -0.0181 | 29.1463
0.5 | 0.1797 | 0.00411 | -0.0193 | 43.7226
1.5 | 0.299 | 0.00412 | -0.0217 | 72.5728
2 | 0.359 | 0.00409 | -0.0229 | 87.7751
2.5 | 0.418 | 0.00412 | -0.024 | 101.4563
3 | 0.469 | 0.0046 | -0.0236 | 101.9565
3.5 | 0.5126 | 0.00546 | -0.0219 | 93.8828
4 | 0.5509 | 0.00641 | -0.0193 | 85.9438
4.5 | 0.5867 | 0.00728 | -0.0161 | 80.5907
5 | 0.6156 | 0.0082 | -0.0117 | 75.0732
5.5 | 0.6342 | 0.00903 | -0.0051 | 70.2326
6 | 0.6595 | 0.0099 | -0.0001 | 66.6162
6.5 | 0.6979 | 0.01046 | 0.0024 | 66.7208
7 | 0.737 | 0.011 | 0.0046 | 67
7.5 | 0.7769 | 0.01156 | 0.0066 | 67.2059
8 | 0.8144 | 0.01226 | 0.009 | 66.4274
8.5 | 0.8546 | 0.01283 | 0.0107 | 66.6095
9 | 0.8929 | 0.01353 | 0.0127 | 65.9941
9.5 | 0.9268 | 0.01445 | 0.0153 | 64.1384
10 | 0.9648 | 0.01521 | 0.0171 | 63.432
10.5 | 1.0014 | 0.01605 | 0.019 | 62.3925
11 | 1.0367 | 0.01697 | 0.021 | 61.0902
11.5 | 1.0706 | 0.01799 | 0.0231 | 59.5108
12 | 1.1005 | 0.01926 | 0.0255 | 57.1391
12.5 | 1.1318 | 0.02044 | 0.0277 | 55.3718
13 | 1.163 | 0.02167 | 0.0298 | 53.6687
13.5 | 1.1933 | 0.02295 | 0.0318 | 51.9956
14.5 | 1.2434 | 0.02595 | 0.037 | 47.9152
15.5 | 1.3068 | 0.03068 | 0.0363 | 42.5945
16 | 1.3318 | 0.03277 | 0.0377 | 40.6408
16.5 | 1.3541 | 0.03515 | 0.039 | 38.5235
17 | 1.3724 | 0.03794 | 0.0403 | 36.1729
17.5 | 1.3939 | 0.04058 | 0.0412 | 34.3494
18 | 1.4085 | 0.04397 | 0.0421 | 32.0332
18.5 | 1.4188 | 0.0479 | 0.0427 | 29.62
19 | 1.4253 | 0.05247 | 0.0429 | 27.1641
19.5 | 1.4221 | 0.05838 | 0.0426 | 24.3594
20 | 1.4153 | 0.06511 | 0.0414 | 21.7371

## 61. Re 3M Mach 0.25 (1)
BIGFOIL.COM POLAR EXPORT
NACA66-216 a=0.0
NACA66-216 a=0.0 |  |  |  | Cl Max: | 1.208 | at alpha= | 11.5 | deg
JavaFoil+Calcfoil stall+Eppler ext transition |  |  |  | L/D Max: | 100.917 | at alpha= | 2.5 | deg
Re: | 3000000 |  |  | Cd Min: | 0.00412 | at alpha= | -1 | deg
Mach: | 0.25 |  |  | Cl=0 at alpha= | -1 | deg
|  |  |  | @ Cl=0.1, Cd= | 0.0041525
|  |  |  | @ Cl=0.4, Cd= | 0.0043302
|  |  |  | @ Cl=0.6, Cd= | 0.0060322
alpha (deg) | Cl | Cd | Cm | Cl/Cd
-15.5 | -0.655 | 0.12285 | 0.008 | -5.332
-15 | -0.691 | 0.1134 | 0.008 | -6.098
-14.5 | -0.723 | 0.10758 | 0.008 | -6.723
-14 | -0.75 | 0.09994 | 0.007 | -7.508
-13.5 | -0.772 | 0.0932 | 0.007 | -8.284
-13 | -0.789 | 0.08639 | 0.006 | -9.128
-12.5 | -0.799 | 0.08121 | 0.006 | -9.84
-12 | -0.806 | 0.07594 | 0.006 | -10.607
-11.5 | -0.805 | 0.07075 | 0.005 | -11.383
-11 | -0.812 | 0.06047 | 0.005 | -13.426
-10.5 | -0.95 | 0.01478 | 0.007 | -64.31
-10 | -0.933 | 0.01404 | 0.006 | -66.436
-9.5 | -0.908 | 0.01332 | 0.005 | -68.187
-9 | -0.878 | 0.01279 | 0.004 | -68.645
-8.5 | -0.842 | 0.01219 | 0.003 | -69.085
-8 | -0.8 | 0.0117 | 0.002 | -68.38
-7.5 | -0.755 | 0.01119 | 0.001 | -67.423
-7 | -0.706 | 0.01068 | 0 | -66.095
-6.5 | -0.655 | 0.01029 | -0.002 | -63.652
-6 | -0.602 | 0.00987 | -0.003 | -60.951
-5.5 | -0.546 | 0.00951 | -0.004 | -57.493
-5 | -0.49 | 0.00912 | -0.005 | -53.696
-4.5 | -0.431 | 0.00879 | -0.006 | -49.071
-4 | -0.372 | 0.00848 | -0.008 | -43.837
-3.5 | -0.311 | 0.0082 | -0.009 | -37.973
-3 | -0.25 | 0.00796 | -0.01 | -31.417
-2.5 | -0.188 | 0.00773 | -0.011 | -24.316
-2 | -0.126 | 0.00754 | -0.012 | -16.647
-1.5 | -0.063 | 0.00656 | -0.014 | -9.553
-1 | 0 | 0.00412 | -0.015 | 0.119
-0.5 | 0.064 | 0.00413 | -0.016 | 15.493
0 | 0.128 | 0.00417 | -0.017 | 30.606
0.5 | 0.191 | 0.00416 | -0.019 | 45.924
1 | 0.255 | 0.00417 | -0.02 | 61.144
1.5 | 0.318 | 0.00422 | -0.021 | 75.288
2 | 0.381 | 0.0043 | -0.022 | 88.591
2.5 | 0.444 | 0.0044 | -0.023 | 100.917
3 | 0.504 | 0.00511 | -0.025 | 98.647
3.5 | 0.565 | 0.0057 | -0.026 | 99.09
4 | 0.624 | 0.00626 | -0.027 | 99.675
4.5 | 0.679 | 0.0101 | -0.028 | 67.231
5 | 0.738 | 0.01057 | -0.029 | 69.801
5.5 | 0.795 | 0.01101 | -0.03 | 72.164
6 | 0.849 | 0.01149 | -0.031 | 73.918
6.5 | 0.902 | 0.01199 | -0.032 | 75.188
7 | 0.952 | 0.01253 | -0.034 | 75.937
7.5 | 0.999 | 0.01312 | -0.035 | 76.103
8 | 1.042 | 0.01375 | -0.036 | 75.778
8.5 | 1.082 | 0.01443 | -0.037 | 75
9 | 1.117 | 0.0152 | -0.038 | 73.519
9.5 | 1.148 | 0.01609 | -0.039 | 71.354
10 | 1.173 | 0.01699 | -0.04 | 69.06
10.5 | 1.192 | 0.01806 | -0.041 | 66.035
11 | 1.205 | 0.01916 | -0.042 | 62.896
11.5 | 1.208 | 0.02027 | -0.043 | 59.564
12 | 1.199 | 0.02166 | -0.044 | 55.368
12.5 | 1.181 | 0.02326 | -0.045 | 50.79
13 | 1.155 | 0.0248 | -0.046 | 46.581
13.5 | 1.115 | 0.02808 | -0.047 | 39.703
14 | 1.053 | 0.03535 | -0.046 | 29.799
14.5 | 0.88 | 0.09894 | -0.029 | 8.89
15 | 0.827 | 0.11106 | -0.025 | 7.444
15.5 | 0.775 | 0.11971 | -0.026 | 6.475
16 | 0.719 | 0.12776 | -0.026 | 5.625
16.5 | 0.658 | 0.14354 | -0.025 | 4.582

## 62. Re 3M Mach 0.25 (2)
BIGFOIL.COM POLAR EXPORT
NACA66-216 a=0.0
NACA66-216 a=0.0 |  |  |  | Cl Max: | 1.325 | at alpha= | 17.5 | deg
XFOIL ncrit=9 |  |  |  | L/D Max: | 103.669 | at alpha= | 2.5 | deg
Re: | 3000000 |  |  | Cd Min: | 0.20857 | at alpha= | -20 | deg
Mach: | 0.25 |  |  | Cl=0 at alpha= | -1.014 | deg
|  |  |  | @ Cl=0.1, Cd= | 0.00414
|  |  |  | @ Cl=0.4, Cd= | 0.0041594
|  |  |  | @ Cl=0.6, Cd= | 0.0081019
alpha (deg) | Cl | Cd | Cm | Cl/Cd
-20 | -0.6042 | 0.20857 | 0.0016 | -2.8969
-19.5 | -0.5881 | 0.20304 | -0.0019 | -2.8965
-19 | -0.5827 | 0.19281 | -0.0067 | -3.0221
-18.5 | -0.5662 | 0.1869 | -0.0107 | -3.0294
-17 | -0.9955 | 0.06507 | -0.0787 | -15.2989
-16.5 | -1.0147 | 0.05582 | -0.0828 | -18.1781
-16 | -1.0391 | 0.04751 | -0.0843 | -21.8712
-15.5 | -1.0379 | 0.04262 | -0.0837 | -24.3524
-15 | -1.0832 | 0.03441 | -0.0804 | -31.4792
-14.5 | -1.0518 | 0.03285 | -0.0787 | -32.0183
-14 | -1.0476 | 0.02921 | -0.0752 | -35.8644
-13.5 | -1.0319 | 0.02651 | -0.0718 | -38.9249
-13 | -1.0187 | 0.02351 | -0.0677 | -43.3305
-12.5 | -0.9886 | 0.02184 | -0.0648 | -45.2656
-11.5 | -0.9258 | 0.01854 | -0.0586 | -49.9353
-11 | -0.8886 | 0.01733 | -0.0559 | -51.2752
-10.5 | -0.8572 | 0.01573 | -0.0524 | -54.4946
-10 | -0.8222 | 0.01446 | -0.0493 | -56.8603
-9.5 | -0.7806 | 0.01366 | -0.0469 | -57.1449
-9 | -0.737 | 0.01301 | -0.0448 | -56.6487
-8.5 | -0.6962 | 0.01224 | -0.0422 | -56.8791
-8 | -0.6526 | 0.01163 | -0.04 | -56.1135
-7.5 | -0.6085 | 0.01108 | -0.0378 | -54.9188
-7 | -0.5711 | 0.01031 | -0.0344 | -55.3928
-6.5 | -0.5311 | 0.00978 | -0.0313 | -54.3047
-6 | -0.4897 | 0.00945 | -0.0284 | -51.8201
-5.5 | -0.4412 | 0.00911 | -0.0269 | -48.4303
-5 | -0.3903 | 0.0088 | -0.0258 | -44.3523
-4.5 | -0.341 | 0.00838 | -0.0245 | -40.6921
-4 | -0.288 | 0.0081 | -0.024 | -35.5556
-3.5 | -0.2337 | 0.00786 | -0.0237 | -29.7328
-3 | -0.1797 | 0.0076 | -0.0233 | -23.6447
-2.5 | -0.1254 | 0.00736 | -0.0231 | -17.038
-2 | -0.0823 | 0.00647 | -0.021 | -12.7202
-1.5 | -0.0485 | 0.00486 | -0.0174 | -9.9794
-1 | 0.0014 | 0.00411 | -0.0165 | 0.34063
-0.5 | 0.0621 | 0.00414 | -0.0175 | 15
0 | 0.1238 | 0.00414 | -0.0187 | 29.9034
0.5 | 0.1859 | 0.00415 | -0.02 | 44.7952
1 | 0.2479 | 0.00415 | -0.0213 | 59.7349
1.5 | 0.3094 | 0.00418 | -0.0224 | 74.0191
2 | 0.3713 | 0.00415 | -0.0237 | 89.4699
2.5 | 0.4323 | 0.00417 | -0.0247 | 103.6691
3 | 0.483 | 0.00471 | -0.0239 | 102.5478
3.5 | 0.526 | 0.00559 | -0.0217 | 94.0966
4 | 0.5615 | 0.00659 | -0.0182 | 85.2049
5 | 0.6081 | 0.00842 | -0.0061 | 72.2209
5.5 | 0.6238 | 0.00952 | 0.001 | 65.5252
6 | 0.6529 | 0.01045 | 0.0054 | 62.4785
6.5 | 0.6932 | 0.01108 | 0.0078 | 62.5632
7 | 0.7344 | 0.01167 | 0.0101 | 62.9306
7.5 | 0.7744 | 0.01236 | 0.0124 | 62.6537
8 | 0.814 | 0.01311 | 0.0148 | 62.09
8.5 | 0.8542 | 0.01384 | 0.017 | 61.7197
9 | 0.8922 | 0.01471 | 0.0194 | 60.6526
9.5 | 0.928 | 0.01573 | 0.022 | 58.9955
10 | 0.9658 | 0.01666 | 0.0244 | 57.9712
10.5 | 1.0021 | 0.01772 | 0.0267 | 56.5519
11 | 1.0368 | 0.01888 | 0.0293 | 54.9153
11.5 | 1.0624 | 0.02058 | 0.0327 | 51.6229
12 | 1.1 | 0.02169 | 0.0346 | 50.7146
12.5 | 1.1274 | 0.0234 | 0.0375 | 48.1795
13 | 1.156 | 0.02512 | 0.0402 | 46.0191
13.5 | 1.1847 | 0.02687 | 0.0426 | 44.0901
14 | 1.2098 | 0.02892 | 0.0453 | 41.8326
14.5 | 1.213 | 0.0322 | 0.0497 | 37.6708
16 | 1.2932 | 0.04188 | 0.05 | 30.8787
16.5 | 1.3063 | 0.04585 | 0.0512 | 28.4907
17 | 1.3142 | 0.05057 | 0.0519 | 25.9877
17.5 | 1.325 | 0.05532 | 0.0519 | 23.9516
18 | 1.3111 | 0.06303 | 0.051 | 20.8012
18.5 | 1.2907 | 0.0722 | 0.0485 | 17.8767
19 | 1.2853 | 0.0801 | 0.0456 | 16.0462
19.5 | 1.2663 | 0.09032 | 0.041 | 14.0202
20 | 1.2453 | 0.10135 | 0.0353 | 12.2871

## 63. Re 3M Mach 0.50 (1)
BIGFOIL.COM POLAR EXPORT
NACA66-216 a=0.0
NACA66-216 a=0.0 |  |  |  | Cl Max: | 1.159 | at alpha= | 20 | deg
JavaFoil+Calcfoil stall+Eppler ext transition |  |  |  | L/D Max: | 107.562 | at alpha= | 2.5 | deg
Re: | 3000000 |  |  | Cd Min: | 0.0039 | at alpha= | 1.5 | deg
Mach: | 0.5 |  |  | Cl=0 at alpha= | -1.007 | deg
|  |  |  | @ Cl=0.1, Cd= | 0.0043458
|  |  |  | @ Cl=0.4, Cd= | 0.0042559
|  |  |  | @ Cl=0.6, Cd= | 0.0063524
alpha (deg) | Cl | Cd | Cm | Cl/Cd
-20 | -1.051 | 0.16947 | 0.017 | -6.204
-19.5 | -1.024 | 0.16507 | 0.017 | -6.205
-19 | -0.997 | 0.15554 | 0.016 | -6.412
-18.5 | -0.972 | 0.15256 | 0.016 | -6.374
-18 | -0.942 | 0.14967 | 0.014 | -6.297
-17.5 | -0.915 | 0.14341 | 0.014 | -6.379
-17 | -0.887 | 0.13833 | 0.013 | -6.415
-16.5 | -0.86 | 0.13225 | 0.012 | -6.505
-16 | -0.834 | 0.13049 | 0.012 | -6.392
-15.5 | -0.805 | 0.12489 | 0.01 | -6.443
-15 | -0.777 | 0.11931 | 0.01 | -6.514
-14.5 | -0.75 | 0.11343 | 0.009 | -6.612
-14 | -0.723 | 0.10978 | 0.009 | -6.584
-13.5 | -0.696 | 0.10623 | 0.008 | -6.548
-13 | -0.667 | 0.10558 | 0.007 | -6.317
-12.5 | -0.639 | 0.1009 | 0.006 | -6.336
-12 | -0.612 | 0.09745 | 0.006 | -6.279
-11.5 | -0.585 | 0.09363 | 0.005 | -6.244
-11 | -0.557 | 0.09044 | 0.005 | -6.16
-10.5 | -0.53 | 0.08738 | 0.004 | -6.061
-10 | -0.502 | 0.08359 | 0.003 | -6.003
-9.5 | -0.474 | 0.0706 | 0.003 | -6.709
-9 | -0.446 | 0.06053 | 0.002 | -7.376
-8.5 | -0.419 | 0.05542 | 0.002 | -7.558
-8 | -0.393 | 0.04877 | 0.001 | -8.062
-7.5 | -0.573 | 0.04903 | 0 | -11.695
-7 | -0.582 | 0.04325 | 0 | -13.451
-6.5 | -0.679 | 0.01204 | -0.002 | -56.358
-6 | -0.639 | 0.01135 | -0.003 | -56.282
-5.5 | -0.589 | 0.01086 | -0.004 | -54.204
-5 | -0.533 | 0.0103 | -0.006 | -51.734
-4.5 | -0.473 | 0.00984 | -0.007 | -48.028
-4 | -0.409 | 0.0094 | -0.008 | -43.534
-3.5 | -0.344 | 0.00905 | -0.01 | -37.994
-3 | -0.277 | 0.00868 | -0.011 | -31.877
-2.5 | -0.208 | 0.00841 | -0.012 | -24.792
-2 | -0.139 | 0.00811 | -0.014 | -17.171
-1.5 | -0.07 | 0.00788 | -0.015 | -8.83
-1 | 0.001 | 0.00431 | -0.017 | 0.128
-0.5 | 0.072 | 0.00433 | -0.018 | 16.521
0 | 0.143 | 0.00437 | -0.019 | 32.638
0.5 | 0.213 | 0.00427 | -0.021 | 49.953
1 | 0.284 | 0.0041 | -0.022 | 69.365
1.5 | 0.353 | 0.0039 | -0.023 | 90.607
2 | 0.423 | 0.00443 | -0.025 | 95.645
2.5 | 0.493 | 0.00458 | -0.026 | 107.562
3 | 0.559 | 0.00593 | -0.027 | 94.272
3.5 | 0.625 | 0.00661 | -0.028 | 94.482
4 | 0.686 | 0.01104 | -0.03 | 62.175
4.5 | 0.75 | 0.01163 | -0.031 | 64.534
5 | 0.812 | 0.01222 | -0.032 | 66.464
5.5 | 0.872 | 0.01289 | -0.033 | 67.634
6 | 0.925 | 0.01363 | -0.035 | 67.882
6.5 | 0.971 | 0.0144 | -0.036 | 67.443
7 | 1.007 | 0.01531 | -0.037 | 65.754
7.5 | 1.026 | 0.01635 | -0.038 | 62.728
8 | 1.014 | 0.01795 | -0.04 | 56.469
8.5 | 0.762 | 0.05506 | -0.02 | 13.831
9 | 0.556 | 0.06337 | -0.019 | 8.771
9.5 | 0.699 | 0.02086 | -0.043 | 33.504
10 | 0.612 | 0.06576 | -0.022 | 9.301
10.5 | 0.639 | 0.07239 | -0.022 | 8.821
11 | 0.666 | 0.08189 | -0.022 | 8.128
11.5 | 0.694 | 0.08947 | -0.024 | 7.751
12 | 0.721 | 0.09435 | -0.024 | 7.638
12.5 | 0.748 | 0.09858 | -0.025 | 7.584
13 | 0.775 | 0.10468 | -0.025 | 7.401
13.5 | 0.804 | 0.11008 | -0.028 | 7.3
14 | 0.83 | 0.11414 | -0.028 | 7.275
14.5 | 0.857 | 0.11791 | -0.029 | 7.27
15 | 0.885 | 0.12374 | -0.03 | 7.15
15.5 | 0.915 | 0.1331 | -0.033 | 6.875
16 | 0.94 | 0.13146 | -0.033 | 7.15
16.5 | 0.967 | 0.13622 | -0.034 | 7.102
17 | 0.998 | 0.14182 | -0.037 | 7.036
17.5 | 1.023 | 0.14478 | -0.037 | 7.064
18 | 1.05 | 0.14784 | -0.038 | 7.101
18.5 | 1.078 | 0.15515 | -0.039 | 6.945
19 | 1.11 | 0.16025 | -0.042 | 6.925
19.5 | 1.132 | 0.16891 | -0.041 | 6.702
20 | 1.159 | 0.17084 | -0.042 | 6.783

## 64. Re 3M Mach 0.50 (2)
BIGFOIL.COM POLAR EXPORT
NACA66-216 a=0.0
NACA66-216 a=0.0 |  |  |  | Cl Max: | 0.9634 | at alpha= | 11.5 | deg
XFOIL ncrit=9 |  |  |  | L/D Max: | 110.987 | at alpha= | 2.5 | deg
Re: | 3000000 |  |  | Cd Min: | 0.16479 | at alpha= | 16.5 | deg
Mach: | 0.5 |  |  | Cl=0 at alpha= | -1.0335 | deg
|  |  |  | @ Cl=0.1, Cd= | 0.00439
|  |  |  | @ Cl=0.4, Cd= | 0.0044193
|  |  |  | @ Cl=0.6, Cd= | 0.012626
alpha (deg) | Cl | Cd | Cm | Cl/Cd
-14 | -0.434 | 0.13373 | -0.0495 | -3.2453
-13.5 | -0.4257 | 0.1245 | -0.0547 | -3.4193
-13 | -0.4255 | 0.11385 | -0.0606 | -3.7374
-12.5 | -0.4276 | 0.10319 | -0.0667 | -4.1438
-12 | -0.4419 | 0.09069 | -0.074 | -4.8726
-11.5 | -0.4738 | 0.07299 | -0.0859 | -6.4913
-11 | -0.513 | 0.05818 | -0.0961 | -8.8175
-10.5 | -0.557 | 0.04762 | -0.0989 | -11.6968
-10 | -0.5958 | 0.03954 | -0.0969 | -15.0683
-9.5 | -0.6332 | 0.03226 | -0.0916 | -19.628
-9 | -0.6567 | 0.02668 | -0.0844 | -24.6139
-8.5 | -0.6558 | 0.02216 | -0.0773 | -29.5939
-8 | -0.6249 | 0.01824 | -0.0724 | -34.2599
-7.5 | -0.573 | 0.01542 | -0.0692 | -37.1595
-7 | -0.5266 | 0.01385 | -0.0653 | -38.0217
-6.5 | -0.4852 | 0.01251 | -0.0608 | -38.785
-6 | -0.4428 | 0.01143 | -0.0565 | -38.7402
-5.5 | -0.3946 | 0.01068 | -0.0531 | -36.9476
-5 | -0.3472 | 0.00998 | -0.0497 | -34.7896
-4.5 | -0.2994 | 0.00937 | -0.0463 | -31.953
-4 | -0.2535 | 0.00881 | -0.0427 | -28.7741
-3.5 | -0.2057 | 0.00844 | -0.0393 | -24.372
-3 | -0.1594 | 0.00814 | -0.0356 | -19.5823
-2.5 | -0.1038 | 0.00785 | -0.0339 | -13.2229
-1.5 | -0.0334 | 0.00577 | -0.0237 | -5.7886
-1 | 0.0024 | 0.00437 | -0.0189 | 0.5492
-0.5 | 0.0726 | 0.00439 | -0.0201 | 16.5376
0 | 0.1434 | 0.00439 | -0.0215 | 32.6651
0.5 | 0.2136 | 0.00438 | -0.0228 | 48.7671
1 | 0.2837 | 0.00442 | -0.0241 | 64.1855
1.5 | 0.3549 | 0.0044 | -0.0255 | 80.6591
2 | 0.4249 | 0.00443 | -0.0267 | 95.9142
2.5 | 0.495 | 0.00446 | -0.0277 | 110.9865
3.5 | 0.5705 | 0.00625 | -0.0177 | 91.28
4 | 0.5721 | 0.00728 | -0.0058 | 78.5852
4.5 | 0.5735 | 0.00883 | 0.0049 | 64.949
5 | 0.5806 | 0.01062 | 0.0138 | 54.6704
5.5 | 0.5938 | 0.01248 | 0.0213 | 47.5801
6 | 0.6355 | 0.01346 | 0.0248 | 47.214
6.5 | 0.6793 | 0.01443 | 0.028 | 47.0755
7 | 0.7245 | 0.01543 | 0.0311 | 46.954
7.5 | 0.7665 | 0.01664 | 0.0346 | 46.0637
8 | 0.8082 | 0.01789 | 0.0382 | 45.1761
8.5 | 0.8474 | 0.01938 | 0.0421 | 43.7255
9.5 | 0.9075 | 0.0236 | 0.0512 | 38.4534
10 | 0.9317 | 0.02628 | 0.0559 | 35.4528
10.5 | 0.948 | 0.02961 | 0.0607 | 32.0162
11 | 0.9598 | 0.03354 | 0.0653 | 28.6166
11.5 | 0.9634 | 0.03843 | 0.0692 | 25.069
12 | 0.9442 | 0.04568 | 0.072 | 20.6699
12.5 | 0.9164 | 0.05465 | 0.0721 | 16.7685
13 | 0.8895 | 0.0648 | 0.0693 | 13.7269
13.5 | 0.8529 | 0.07745 | 0.0631 | 11.0123
14 | 0.8239 | 0.09076 | 0.055 | 9.0778
14.5 | 0.7944 | 0.10546 | 0.0453 | 7.5327
15 | 0.7735 | 0.11969 | 0.0362 | 6.4625
15.5 | 0.7446 | 0.13578 | 0.0265 | 5.4839
16 | 0.7312 | 0.14928 | 0.0185 | 4.8982
16.5 | 0.7116 | 0.16479 | 0.0096 | 4.3182

## 65. Re 4M Mach 0.00 (1)
BIGFOIL.COM POLAR EXPORT
NACA66-216 a=0.0
NACA66-216 a=0.0 |  |  |  | Cl Max: | 1.279 | at alpha= | 13 | deg
JavaFoil+Calcfoil stall+Eppler ext transition |  |  |  | L/D Max: | 98.974 | at alpha= | 3 | deg
Re: | 4000000 |  |  | Cd Min: | 0.00387 | at alpha= | -0.5 | deg
Mach: | 0 |  |  | Cl=0 at alpha= | -1 | deg
|  |  |  | @ Cl=0.1, Cd= | 0.0038823
|  |  |  | @ Cl=0.4, Cd= | 0.0044111
|  |  |  | @ Cl=0.6, Cd= | 0.0061662
alpha (deg) | Cl | Cd | Cm | Cl/Cd
-18 | -0.809 | 0.13791 | 0.011 | -5.863
-17.5 | -0.831 | 0.13044 | 0.011 | -6.371
-17 | -0.852 | 0.12321 | 0.011 | -6.913
-16.5 | -0.871 | 0.11806 | 0.01 | -7.377
-16 | -0.888 | 0.11179 | 0.01 | -7.942
-15.5 | -0.905 | 0.10245 | 0.01 | -8.831
-15 | -0.911 | 0.0952 | 0.01 | -9.571
-14.5 | -0.913 | 0.09006 | 0.009 | -10.133
-14 | -0.917 | 0.08141 | 0.009 | -11.268
-13.5 | -1.061 | 0.02074 | 0.013 | -51.153
-13 | -1.067 | 0.01739 | 0.012 | -61.379
-12.5 | -1.061 | 0.01596 | 0.011 | -66.456
-12 | -1.047 | 0.01507 | 0.01 | -69.502
-11.5 | -1.029 | 0.01428 | 0.009 | -72.088
-11 | -1.007 | 0.0136 | 0.008 | -73.999
-10.5 | -0.98 | 0.01304 | 0.007 | -75.171
-10 | -0.949 | 0.01241 | 0.006 | -76.536
-9.5 | -0.915 | 0.0119 | 0.005 | -76.879
-9 | -0.878 | 0.01139 | 0.004 | -77.066
-8.5 | -0.837 | 0.01091 | 0.003 | -76.656
-8 | -0.791 | 0.01055 | 0.002 | -74.963
-7.5 | -0.743 | 0.01014 | 0.001 | -73.32
-7 | -0.693 | 0.00974 | 0 | -71.22
-6.5 | -0.642 | 0.00937 | -0.002 | -68.478
-6 | -0.588 | 0.00902 | -0.003 | -65.236
-5.5 | -0.533 | 0.0087 | -0.004 | -61.308
-5 | -0.477 | 0.00839 | -0.005 | -56.85
-4.5 | -0.42 | 0.00811 | -0.006 | -51.756
-4 | -0.362 | 0.00785 | -0.007 | -46.078
-3.5 | -0.303 | 0.00764 | -0.009 | -39.641
-3 | -0.243 | 0.00661 | -0.01 | -36.775
-2.5 | -0.183 | 0.0068 | -0.011 | -26.887
-2 | -0.122 | 0.00694 | -0.012 | -17.59
-1.5 | -0.061 | 0.00704 | -0.013 | -8.645
-1 | 0 | 0.00388 | -0.014 | 0.123
-0.5 | 0.062 | 0.00387 | -0.016 | 16.044
0 | 0.124 | 0.00389 | -0.017 | 31.745
0.5 | 0.185 | 0.00389 | -0.018 | 47.594
1 | 0.247 | 0.0039 | -0.019 | 63.285
1.5 | 0.308 | 0.00396 | -0.02 | 77.572
2 | 0.369 | 0.00403 | -0.022 | 91.43
2.5 | 0.43 | 0.00478 | -0.023 | 89.954
3 | 0.489 | 0.00494 | -0.024 | 98.974
3.5 | 0.548 | 0.0057 | -0.025 | 96.066
4 | 0.606 | 0.00622 | -0.026 | 97.381
4.5 | 0.661 | 0.00926 | -0.027 | 71.348
5 | 0.718 | 0.00967 | -0.028 | 74.249
5.5 | 0.774 | 0.01006 | -0.029 | 76.922
6 | 0.828 | 0.01047 | -0.03 | 79.046
6.5 | 0.88 | 0.01087 | -0.032 | 80.954
7 | 0.931 | 0.01132 | -0.033 | 82.224
7.5 | 0.979 | 0.0118 | -0.034 | 82.994
8 | 1.025 | 0.01232 | -0.035 | 83.177
8.5 | 1.068 | 0.01285 | -0.036 | 83.126
9 | 1.108 | 0.01346 | -0.037 | 82.306
9.5 | 1.145 | 0.01415 | -0.038 | 80.962
10 | 1.179 | 0.01483 | -0.039 | 79.488
10.5 | 1.209 | 0.01565 | -0.04 | 77.256
11 | 1.235 | 0.01637 | -0.041 | 75.423
11.5 | 1.254 | 0.0174 | -0.042 | 72.052
12 | 1.268 | 0.01821 | -0.043 | 69.606
12.5 | 1.276 | 0.0193 | -0.044 | 66.082
13 | 1.279 | 0.02037 | -0.045 | 62.783
13.5 | 1.278 | 0.02148 | -0.046 | 59.466
14 | 1.271 | 0.02284 | -0.047 | 55.676
14.5 | 1.26 | 0.02475 | -0.048 | 50.882
15 | 1.245 | 0.02632 | -0.049 | 47.304
15.5 | 1.226 | 0.02832 | -0.049 | 43.286
16 | 1.201 | 0.0312 | -0.05 | 38.494
16.5 | 1.173 | 0.03444 | -0.051 | 34.068
17 | 1.133 | 0.04032 | -0.051 | 28.103
17.5 | 1.052 | 0.06413 | -0.048 | 16.405
18 | 0.961 | 0.1089 | -0.041 | 8.823

## 66. Re 4M Mach 0.00 (2)
BIGFOIL.COM POLAR EXPORT
NACA66-216 a=0.0
NACA66-216 a=0.0 |  |  |  | Cl Max: | 1.5025 | at alpha= | 20 | deg
XFOIL ncrit=9 |  |  |  | L/D Max: | 107.062 | at alpha= | 2.5 | deg
Re: | 4000000 |  |  | Cd Min: | 0.05281 | at alpha= | 20 | deg
Mach: | 0 |  |  | Cl=0 at alpha= | -1.0161 | deg
|  |  |  | @ Cl=0.1, Cd= | 0.0037033
|  |  |  | @ Cl=0.4, Cd= | 0.0038453
|  |  |  | @ Cl=0.6, Cd= | 0.0076872
alpha (deg) | Cl | Cd | Cm | Cl/Cd
-20 | -1.4236 | 0.04168 | -0.0694 | -34.1555
-19 | -1.3856 | 0.03527 | -0.0701 | -39.2855
-18.5 | -1.3722 | 0.03267 | -0.0682 | -42.0018
-18 | -1.3493 | 0.0308 | -0.0667 | -43.8084
-17.5 | -1.3293 | 0.02871 | -0.0649 | -46.3009
-17 | -1.307 | 0.02684 | -0.063 | -48.696
-16.5 | -1.2823 | 0.0252 | -0.0611 | -50.8849
-16 | -1.2574 | 0.02355 | -0.059 | -53.3928
-15.5 | -1.2379 | 0.02161 | -0.0561 | -57.2837
-15 | -1.2127 | 0.02006 | -0.0536 | -60.4536
-14.5 | -1.1805 | 0.01893 | -0.0516 | -62.3613
-14 | -1.1478 | 0.01788 | -0.0496 | -64.1946
-13.5 | -1.1127 | 0.01697 | -0.0478 | -65.5687
-13 | -1.0769 | 0.01609 | -0.0459 | -66.9298
-12.5 | -1.0396 | 0.01531 | -0.0441 | -67.9033
-12 | -1.0018 | 0.01457 | -0.0422 | -68.7577
-11.5 | -0.9616 | 0.01398 | -0.0406 | -68.784
-11 | -0.9205 | 0.01341 | -0.0391 | -68.6428
-10.5 | -0.8801 | 0.01281 | -0.0374 | -68.7041
-10 | -0.8462 | 0.01191 | -0.0345 | -71.0495
-9.5 | -0.8082 | 0.01123 | -0.0321 | -71.9679
-9 | -0.7665 | 0.01076 | -0.0303 | -71.2361
-8.5 | -0.7257 | 0.01029 | -0.0282 | -70.5248
-8 | -0.6847 | 0.00992 | -0.0259 | -69.0222
-7 | -0.5953 | 0.00933 | -0.0228 | -63.8049
-6.5 | -0.5495 | 0.00886 | -0.0214 | -62.0203
-6 | -0.5005 | 0.00851 | -0.0207 | -58.8132
-5.5 | -0.4495 | 0.00824 | -0.0203 | -54.551
-5 | -0.3974 | 0.008 | -0.0201 | -49.675
-4.5 | -0.3452 | 0.00774 | -0.02 | -44.5995
-4 | -0.2927 | 0.0075 | -0.0198 | -39.0267
-3.5 | -0.2384 | 0.00729 | -0.0201 | -32.7023
-3 | -0.1842 | 0.00705 | -0.0202 | -26.1277
-2.5 | -0.1297 | 0.0068 | -0.0205 | -19.0735
-2 | -0.0816 | 0.00618 | -0.0196 | -13.2039
-1.5 | -0.0391 | 0.00519 | -0.0179 | -7.5337
-1 | 0.0013 | 0.00377 | -0.0159 | 0.34483
-0.5 | 0.0602 | 0.00369 | -0.017 | 16.3144
0 | 0.1199 | 0.00371 | -0.0182 | 32.3181
0.5 | 0.1788 | 0.0037 | -0.0193 | 48.3243
1 | 0.2387 | 0.0037 | -0.0205 | 64.5135
1.5 | 0.2984 | 0.00371 | -0.0218 | 80.4313
2 | 0.3577 | 0.00375 | -0.023 | 95.3867
2.5 | 0.4154 | 0.00388 | -0.0239 | 107.0619
3 | 0.4593 | 0.00485 | -0.0223 | 94.701
3.5 | 0.5026 | 0.00565 | -0.0207 | 88.9558
4 | 0.5432 | 0.00644 | -0.0186 | 84.3478
4.5 | 0.5811 | 0.00723 | -0.0159 | 80.3734
5 | 0.615 | 0.00805 | -0.0124 | 76.3975
5.5 | 0.6418 | 0.00878 | -0.0074 | 73.0979
6 | 0.6748 | 0.0093 | -0.0037 | 72.5591
6.5 | 0.713 | 0.00977 | -0.0011 | 72.9785
7 | 0.7536 | 0.01022 | 0.0009 | 73.7378
8 | 0.8328 | 0.01127 | 0.005 | 73.8953
8.5 | 0.8718 | 0.01185 | 0.007 | 73.5696
9 | 0.9083 | 0.01257 | 0.0092 | 72.2593
9.5 | 0.9474 | 0.01319 | 0.011 | 71.8271
10 | 0.9859 | 0.01388 | 0.0128 | 71.0303
10.5 | 1.0224 | 0.01463 | 0.0147 | 69.8838
11.5 | 1.0903 | 0.01651 | 0.019 | 66.0388
12 | 1.1267 | 0.01735 | 0.0206 | 64.9395
12.5 | 1.1595 | 0.01838 | 0.0226 | 63.0849
13 | 1.1922 | 0.01944 | 0.0245 | 61.3272
13.5 | 1.223 | 0.02061 | 0.0265 | 59.3401
14 | 1.2487 | 0.02211 | 0.029 | 56.4767
14.5 | 1.2733 | 0.02368 | 0.0314 | 53.7711
15 | 1.3001 | 0.025 | 0.0337 | 52.004
15.5 | 1.3554 | 0.02678 | 0.0292 | 50.6124
16.5 | 1.3995 | 0.03041 | 0.0338 | 46.021
17 | 1.4213 | 0.03265 | 0.0352 | 43.5314
17.5 | 1.4407 | 0.03517 | 0.0366 | 40.9639
18 | 1.4567 | 0.03805 | 0.0379 | 38.2838
18.5 | 1.4644 | 0.04182 | 0.0393 | 35.0167
19 | 1.4814 | 0.04491 | 0.0399 | 32.986
19.5 | 1.4922 | 0.04874 | 0.0403 | 30.6155
20 | 1.5025 | 0.05281 | 0.0403 | 28.4511

## 67. Re 4M Mach 0.10 (1)
BIGFOIL.COM POLAR EXPORT
NACA66-216 a=0.0
NACA66-216 a=0.0 |  |  |  | Cl Max: | 1.266 | at alpha= | 12.5 | deg
JavaFoil+Calcfoil stall+Eppler ext transition |  |  |  | L/D Max: | 105.205 | at alpha= | 3 | deg
Re: | 4000000 |  |  | Cd Min: | 0.00385 | at alpha= | -1 | deg
Mach: | 0.1 |  |  | Cl=0 at alpha= | -1 | deg
|  |  |  | @ Cl=0.1, Cd= | 0.0038839
|  |  |  | @ Cl=0.4, Cd= | 0.0044108
|  |  |  | @ Cl=0.6, Cd= | 0.0061861
alpha (deg) | Cl | Cd | Cm | Cl/Cd
-17.5 | -0.79 | 0.13295 | 0.011 | -5.944
-17 | -0.815 | 0.12554 | 0.011 | -6.492
-16.5 | -0.838 | 0.11885 | 0.01 | -7.051
-16 | -0.859 | 0.11334 | 0.01 | -7.58
-15.5 | -0.876 | 0.10653 | 0.009 | -8.22
-15 | -0.886 | 0.09862 | 0.009 | -8.984
-14.5 | -0.893 | 0.09135 | 0.009 | -9.775
-14 | -0.894 | 0.08674 | 0.009 | -10.308
-13.5 | -0.899 | 0.07798 | 0.009 | -11.531
-13 | -1.047 | 0.01874 | 0.012 | -55.886
-12.5 | -1.05 | 0.01633 | 0.011 | -64.279
-12 | -1.039 | 0.0153 | 0.01 | -67.88
-11.5 | -1.023 | 0.01446 | 0.009 | -70.755
-11 | -1.003 | 0.01376 | 0.008 | -72.884
-10.5 | -0.978 | 0.01315 | 0.007 | -74.362
-10 | -0.949 | 0.01254 | 0.006 | -75.672
-9.5 | -0.915 | 0.01201 | 0.005 | -76.242
-9 | -0.878 | 0.01148 | 0.004 | -76.517
-8.5 | -0.838 | 0.01101 | 0.003 | -76.149
-8 | -0.793 | 0.01062 | 0.002 | -74.698
-7.5 | -0.745 | 0.01019 | 0.001 | -73.134
-7 | -0.696 | 0.00978 | 0 | -71.101
-6.5 | -0.644 | 0.00944 | -0.002 | -68.214
-6 | -0.59 | 0.00906 | -0.003 | -65.186
-5.5 | -0.535 | 0.00877 | -0.004 | -61.091
-5 | -0.479 | 0.00845 | -0.005 | -56.712
-4.5 | -0.422 | 0.00817 | -0.006 | -51.638
-4 | -0.363 | 0.0079 | -0.007 | -45.996
-3.5 | -0.304 | 0.00766 | -0.009 | -39.674
-3 | -0.244 | 0.00661 | -0.01 | -36.937
-2.5 | -0.184 | 0.00684 | -0.011 | -26.845
-2 | -0.123 | 0.00697 | -0.012 | -17.582
-1.5 | -0.061 | 0.00702 | -0.013 | -8.722
-1 | 0 | 0.00385 | -0.014 | 0.124
-0.5 | 0.062 | 0.00389 | -0.016 | 16.034
0 | 0.124 | 0.00388 | -0.017 | 32.03
0.5 | 0.186 | 0.00387 | -0.018 | 48.04
1 | 0.248 | 0.00391 | -0.019 | 63.497
1.5 | 0.309 | 0.00395 | -0.02 | 78.291
2 | 0.371 | 0.00404 | -0.022 | 91.654
2.5 | 0.432 | 0.00482 | -0.023 | 89.451
3 | 0.491 | 0.00467 | -0.024 | 105.205
3.5 | 0.55 | 0.00572 | -0.025 | 96.222
4 | 0.609 | 0.00627 | -0.026 | 97.062
4.5 | 0.664 | 0.00931 | -0.027 | 71.333
5 | 0.721 | 0.00974 | -0.028 | 74.05
5.5 | 0.777 | 0.01011 | -0.029 | 76.846
6 | 0.831 | 0.01053 | -0.031 | 78.964
6.5 | 0.884 | 0.01094 | -0.032 | 80.772
7 | 0.934 | 0.01139 | -0.033 | 82.027
7.5 | 0.982 | 0.01188 | -0.034 | 82.723
8 | 1.028 | 0.01244 | -0.035 | 82.67
8.5 | 1.071 | 0.01295 | -0.036 | 82.69
9 | 1.11 | 0.01358 | -0.037 | 81.761
9.5 | 1.147 | 0.0143 | -0.038 | 80.192
10 | 1.179 | 0.01501 | -0.039 | 78.567
10.5 | 1.208 | 0.01582 | -0.04 | 76.342
11 | 1.232 | 0.0167 | -0.041 | 73.821
11.5 | 1.25 | 0.01764 | -0.042 | 70.844
12 | 1.261 | 0.01859 | -0.043 | 67.826
12.5 | 1.266 | 0.01975 | -0.044 | 64.087
13 | 1.266 | 0.02074 | -0.045 | 61.066
13.5 | 1.262 | 0.02195 | -0.046 | 57.479
14 | 1.252 | 0.02338 | -0.047 | 53.538
14.5 | 1.235 | 0.02541 | -0.048 | 48.607
15 | 1.216 | 0.02717 | -0.049 | 44.759
15.5 | 1.191 | 0.02981 | -0.049 | 39.94
16 | 1.159 | 0.03345 | -0.05 | 34.646
16.5 | 1.093 | 0.04936 | -0.048 | 22.148
17 | 1.025 | 0.06942 | -0.046 | 14.758
17.5 | 0.943 | 0.1065 | -0.04 | 8.852

## 68. Re 4M Mach 0.10 (2)
BIGFOIL.COM POLAR EXPORT
NACA66-216 a=0.0
NACA66-216 a=0.0 |  |  |  | Cl Max: | 1.4916 | at alpha= | 20 | deg
XFOIL ncrit=9 |  |  |  | L/D Max: | 107.455 | at alpha= | 2.5 | deg
Re: | 4000000 |  |  | Cd Min: | 0.05609 | at alpha= | 20 | deg
Mach: | 0.1 |  |  | Cl=0 at alpha= | -1.0175 | deg
|  |  |  | @ Cl=0.1, Cd= | 0.0037097
|  |  |  | @ Cl=0.4, Cd= | 0.0038497
|  |  |  | @ Cl=0.6, Cd= | 0.0077172
alpha (deg) | Cl | Cd | Cm | Cl/Cd
-20 | -1.3961 | 0.04629 | -0.0727 | -30.1599
-19 | -1.3674 | 0.03844 | -0.0738 | -35.5723
-18.5 | -1.3579 | 0.03523 | -0.0722 | -38.5439
-18 | -1.3368 | 0.03304 | -0.0707 | -40.46
-17.5 | -1.3191 | 0.03061 | -0.0688 | -43.0938
-17 | -1.3004 | 0.02835 | -0.0667 | -45.8695
-16 | -1.2462 | 0.02517 | -0.0632 | -49.5113
-15.5 | -1.2301 | 0.0229 | -0.06 | -53.7162
-15 | -1.2076 | 0.02109 | -0.0571 | -57.2594
-14.5 | -1.18 | 0.01962 | -0.0546 | -60.1427
-14 | -1.148 | 0.01846 | -0.0524 | -62.1885
-13.5 | -1.1127 | 0.01748 | -0.0504 | -63.6556
-13 | -1.0776 | 0.01651 | -0.0483 | -65.2695
-12.5 | -1.0404 | 0.01568 | -0.0463 | -66.352
-12 | -1.0026 | 0.01488 | -0.0444 | -67.379
-11 | -0.9214 | 0.01363 | -0.041 | -67.6009
-10.5 | -0.8807 | 0.01301 | -0.0392 | -67.6941
-10 | -0.8443 | 0.01219 | -0.0366 | -69.2617
-9.5 | -0.8078 | 0.01139 | -0.0339 | -70.9219
-9 | -0.766 | 0.01088 | -0.0319 | -70.4044
-8.5 | -0.7249 | 0.0104 | -0.0298 | -69.7019
-8 | -0.6831 | 0.01 | -0.0276 | -68.31
-7 | -0.5961 | 0.00938 | -0.0237 | -63.5501
-6.5 | -0.5501 | 0.00892 | -0.0223 | -61.6704
-6 | -0.5015 | 0.00855 | -0.0213 | -58.655
-5.5 | -0.4504 | 0.00827 | -0.0209 | -54.4619
-5 | -0.3983 | 0.00802 | -0.0206 | -49.6633
-4.5 | -0.3458 | 0.00778 | -0.0204 | -44.4473
-4 | -0.2933 | 0.00752 | -0.0202 | -39.0027
-3.5 | -0.2388 | 0.0073 | -0.0204 | -32.7123
-3 | -0.1843 | 0.00706 | -0.0206 | -26.1048
-2.5 | -0.1295 | 0.00682 | -0.0208 | -18.9883
-2 | -0.081 | 0.00622 | -0.0199 | -13.0225
-1.5 | -0.0387 | 0.00522 | -0.0181 | -7.4138
-1 | 0.0014 | 0.00377 | -0.016 | 0.37135
-0.5 | 0.0606 | 0.00369 | -0.0171 | 16.4228
0 | 0.1207 | 0.00372 | -0.0183 | 32.4462
0.5 | 0.1799 | 0.00371 | -0.0194 | 48.4906
1 | 0.2402 | 0.00371 | -0.0207 | 64.7439
1.5 | 0.3003 | 0.00372 | -0.0219 | 80.7258
2 | 0.36 | 0.00376 | -0.0231 | 95.7447
2.5 | 0.418 | 0.00389 | -0.024 | 107.455
3 | 0.4618 | 0.00487 | -0.0224 | 94.8255
3.5 | 0.505 | 0.00567 | -0.0207 | 89.0653
4 | 0.545 | 0.00648 | -0.0184 | 84.1049
4.5 | 0.5823 | 0.00728 | -0.0155 | 79.9863
5 | 0.6155 | 0.0081 | -0.0118 | 75.9877
5.5 | 0.6391 | 0.00884 | -0.0061 | 72.2964
6 | 0.6734 | 0.00938 | -0.0025 | 71.791
6.5 | 0.7121 | 0.00986 | 0 | 72.2211
7 | 0.7528 | 0.01033 | 0.002 | 72.8751
8 | 0.8325 | 0.01141 | 0.0061 | 72.9623
8.5 | 0.8718 | 0.01201 | 0.0082 | 72.5895
9 | 0.909 | 0.01274 | 0.0104 | 71.3501
9.5 | 0.9479 | 0.01338 | 0.0123 | 70.8445
10.5 | 1.0231 | 0.01489 | 0.0161 | 68.7105
11.5 | 1.0909 | 0.01684 | 0.0206 | 64.7803
12 | 1.1279 | 0.0177 | 0.0222 | 63.7232
12.5 | 1.1603 | 0.01879 | 0.0244 | 61.7509
13 | 1.1921 | 0.01993 | 0.0265 | 59.8144
13.5 | 1.2226 | 0.0212 | 0.0286 | 57.6698
14 | 1.2465 | 0.02287 | 0.0313 | 54.5037
14.5 | 1.2737 | 0.02435 | 0.0335 | 52.308
15 | 1.2995 | 0.0258 | 0.036 | 50.3682
15.5 | 1.3565 | 0.02767 | 0.0313 | 49.0242
16.5 | 1.3973 | 0.03166 | 0.0363 | 44.1346
17 | 1.4177 | 0.03413 | 0.0378 | 41.5382
17.5 | 1.4329 | 0.03711 | 0.0394 | 38.6122
18 | 1.4443 | 0.04056 | 0.0409 | 35.609
18.5 | 1.4565 | 0.04414 | 0.0418 | 32.9973
19 | 1.4747 | 0.04729 | 0.0422 | 31.1842
19.5 | 1.4834 | 0.05157 | 0.0425 | 28.7648
20 | 1.4916 | 0.05609 | 0.0423 | 26.593

## 69. Re 4M Mach 0.25 (1)
BIGFOIL.COM POLAR EXPORT
NACA66-216 a=0.0
NACA66-216 a=0.0 |  |  |  | Cl Max: | 1.21 | at alpha= | 11.5 | deg
JavaFoil+Calcfoil stall+Eppler ext transition |  |  |  | L/D Max: | 96.382 | at alpha= | 4 | deg
Re: | 4000000 |  |  | Cd Min: | 0.00388 | at alpha= | -0.5 | deg
Mach: | 0.25 |  |  | Cl=0 at alpha= | -1 | deg
|  |  |  | @ Cl=0.1, Cd= | 0.0038969
|  |  |  | @ Cl=0.4, Cd= | 0.00428
|  |  |  | @ Cl=0.6, Cd= | 0.006242
alpha (deg) | Cl | Cd | Cm | Cl/Cd
-16 | -0.603 | 0.13872 | 0.009 | -4.346
-15.5 | -0.655 | 0.12171 | 0.009 | -5.384
-15 | -0.692 | 0.11259 | 0.008 | -6.144
-14.5 | -0.724 | 0.10635 | 0.008 | -6.804
-14 | -0.751 | 0.09799 | 0.007 | -7.66
-13.5 | -0.773 | 0.09043 | 0.007 | -8.552
-13 | -0.79 | 0.08473 | 0.007 | -9.324
-12.5 | -0.801 | 0.07847 | 0.006 | -10.213
-12 | -0.809 | 0.07335 | 0.006 | -11.025
-11.5 | -0.83 | 0.05746 | 0.007 | -14.45
-11 | -0.964 | 0.01491 | 0.008 | -64.702
-10.5 | -0.953 | 0.01397 | 0.007 | -68.215
-10 | -0.935 | 0.01332 | 0.006 | -70.148
-9.5 | -0.91 | 0.01264 | 0.005 | -71.954
-9 | -0.879 | 0.0121 | 0.004 | -72.685
-8.5 | -0.844 | 0.01155 | 0.003 | -73.066
-8 | -0.801 | 0.01107 | 0.002 | -72.4
-7.5 | -0.756 | 0.0106 | 0.001 | -71.305
-7 | -0.707 | 0.01011 | 0 | -69.927
-6.5 | -0.656 | 0.00975 | -0.002 | -67.28
-6 | -0.603 | 0.00934 | -0.003 | -64.504
-5.5 | -0.547 | 0.009 | -0.004 | -60.771
-5 | -0.49 | 0.00865 | -0.005 | -56.692
-4.5 | -0.432 | 0.00834 | -0.006 | -51.807
-4 | -0.372 | 0.00805 | -0.008 | -46.229
-3.5 | -0.312 | 0.00779 | -0.009 | -40.007
-3 | -0.25 | 0.00756 | -0.01 | -33.096
-2.5 | -0.188 | 0.00737 | -0.011 | -25.555
-2 | -0.126 | 0.0064 | -0.012 | -19.646
-1.5 | -0.063 | 0.00658 | -0.014 | -9.547
-1 | 0 | 0.00389 | -0.015 | 0.126
-0.5 | 0.064 | 0.00388 | -0.016 | 16.507
0 | 0.128 | 0.00391 | -0.017 | 32.619
0.5 | 0.191 | 0.00395 | -0.019 | 48.471
1 | 0.255 | 0.00394 | -0.02 | 64.607
1.5 | 0.318 | 0.00399 | -0.021 | 79.578
2 | 0.381 | 0.00409 | -0.022 | 93.12
2.5 | 0.443 | 0.00471 | -0.023 | 93.921
3 | 0.504 | 0.00542 | -0.025 | 93.003
3.5 | 0.564 | 0.0059 | -0.026 | 95.714
4 | 0.624 | 0.00647 | -0.027 | 96.382
4.5 | 0.68 | 0.00959 | -0.028 | 70.94
5 | 0.739 | 0.01002 | -0.029 | 73.722
5.5 | 0.796 | 0.01047 | -0.03 | 76.024
6 | 0.85 | 0.0109 | -0.031 | 78.039
6.5 | 0.903 | 0.0114 | -0.032 | 79.21
7 | 0.953 | 0.0119 | -0.034 | 80.055
7.5 | 1 | 0.01244 | -0.035 | 80.37
8 | 1.044 | 0.01305 | -0.036 | 80.008
8.5 | 1.084 | 0.01369 | -0.037 | 79.171
9 | 1.119 | 0.01439 | -0.038 | 77.789
9.5 | 1.15 | 0.01522 | -0.039 | 75.53
10 | 1.175 | 0.0161 | -0.04 | 73.003
10.5 | 1.194 | 0.01709 | -0.041 | 69.868
11 | 1.207 | 0.01811 | -0.042 | 66.66
11.5 | 1.21 | 0.01917 | -0.043 | 63.112
12 | 1.201 | 0.02045 | -0.044 | 58.744
12.5 | 1.184 | 0.02192 | -0.045 | 54.019
13 | 1.158 | 0.0233 | -0.046 | 49.703
13.5 | 1.121 | 0.02576 | -0.047 | 43.521
14 | 1.075 | 0.02842 | -0.048 | 37.838
14.5 | 0.97 | 0.04895 | -0.045 | 19.823
15 | 0.829 | 0.10783 | -0.027 | 7.687
15.5 | 0.776 | 0.11621 | -0.027 | 6.682
16 | 0.719 | 0.12544 | -0.026 | 5.735
16.5 | 0.658 | 0.13736 | -0.026 | 4.79

## 70. Re 4M Mach 0.25 (2)
BIGFOIL.COM POLAR EXPORT
NACA66-216 a=0.0
NACA66-216 a=0.0 |  |  |  | Cl Max: | 1.3881 | at alpha= | 19 | deg
XFOIL ncrit=9 |  |  |  | L/D Max: | 110.255 | at alpha= | 2.5 | deg
Re: | 4000000 |  |  | Cd Min: | 0.20563 | at alpha= | -20 | deg
Mach: | 0.25 |  |  | Cl=0 at alpha= | -1.0236 | deg
|  |  |  | @ Cl=0.1, Cd= | 0.0037479
|  |  |  | @ Cl=0.4, Cd= | 0.0038501
|  |  |  | @ Cl=0.6, Cd= | 0.0080195
alpha (deg) | Cl | Cd | Cm | Cl/Cd
-20 | -0.6149 | 0.20563 | 0.0017 | -2.9903
-19.5 | -0.5976 | 0.19996 | -0.0023 | -2.9886
-19 | -0.5833 | 0.19314 | -0.0065 | -3.0201
-18.5 | -0.9046 | 0.1089 | -0.0505 | -8.3067
-18 | -1.0422 | 0.07412 | -0.0741 | -14.061
-17.5 | -1.0557 | 0.06427 | -0.0797 | -16.426
-17 | -1.1285 | 0.0495 | -0.0851 | -22.798
-16.5 | -1.1116 | 0.04574 | -0.0849 | -24.3026
-16 | -1.1422 | 0.03825 | -0.0834 | -29.8614
-15.5 | -1.1145 | 0.03606 | -0.0819 | -30.9068
-15 | -1.1411 | 0.02997 | -0.0775 | -38.0747
-14.5 | -1.142 | 0.02604 | -0.0733 | -43.8556
-14 | -1.1236 | 0.02358 | -0.0696 | -47.6506
-13.5 | -1.0963 | 0.02171 | -0.0664 | -50.4975
-13 | -1.0705 | 0.01979 | -0.0628 | -54.093
-12.5 | -1.0332 | 0.01864 | -0.0602 | -55.4292
-12 | -1.0002 | 0.01722 | -0.0571 | -58.0836
-11.5 | -0.9607 | 0.01624 | -0.0545 | -59.1564
-11 | -0.9218 | 0.01522 | -0.0518 | -60.565
-10.5 | -0.8813 | 0.01435 | -0.0493 | -61.4146
-10 | -0.8415 | 0.01347 | -0.0466 | -62.4722
-9.5 | -0.8 | 0.01269 | -0.0441 | -63.0418
-9 | -0.7636 | 0.01169 | -0.0408 | -65.3208
-8.5 | -0.7213 | 0.01106 | -0.0383 | -65.217
-8 | -0.677 | 0.01056 | -0.036 | -64.1098
-7.5 | -0.6333 | 0.01007 | -0.0336 | -62.8898
-7 | -0.5897 | 0.00962 | -0.0311 | -61.2994
-6.5 | -0.5474 | 0.00928 | -0.0283 | -58.9871
-6 | -0.5044 | 0.00878 | -0.0256 | -57.4487
-5.5 | -0.4541 | 0.00846 | -0.0244 | -53.6761
-5 | -0.4021 | 0.00818 | -0.0236 | -49.1565
-4.5 | -0.3486 | 0.00795 | -0.0231 | -43.8491
-4 | -0.2956 | 0.00763 | -0.0225 | -38.7418
-3.5 | -0.2404 | 0.00739 | -0.0224 | -32.5304
-3 | -0.1846 | 0.00716 | -0.0224 | -25.7821
-2.5 | -0.1286 | 0.00692 | -0.0225 | -18.5838
-2 | -0.0779 | 0.00641 | -0.0216 | -12.1529
-1.5 | -0.0364 | 0.00539 | -0.0193 | -6.7532
-1 | 0.0018 | 0.0038 | -0.0166 | 0.47368
-0.5 | 0.0629 | 0.00373 | -0.0176 | 16.8633
0 | 0.1249 | 0.00376 | -0.0189 | 33.2181
0.5 | 0.1861 | 0.00377 | -0.02 | 49.3634
1 | 0.2485 | 0.00375 | -0.0214 | 66.2667
1.5 | 0.3105 | 0.00376 | -0.0227 | 82.5798
2 | 0.3723 | 0.00379 | -0.0239 | 98.2322
2.5 | 0.4322 | 0.00392 | -0.0248 | 110.2551
3 | 0.4751 | 0.00496 | -0.0226 | 95.7863
4.5 | 0.5879 | 0.0075 | -0.013 | 78.3867
5 | 0.607 | 0.00832 | -0.006 | 72.9567
5.5 | 0.6287 | 0.00927 | 0.0002 | 67.8209
6.5 | 0.7082 | 0.0104 | 0.0055 | 68.0962
7 | 0.7494 | 0.01097 | 0.0078 | 68.3136
7.5 | 0.7907 | 0.0116 | 0.01 | 68.1638
8 | 0.8322 | 0.01223 | 0.0122 | 68.0458
8.5 | 0.8708 | 0.013 | 0.0147 | 66.9846
9 | 0.9108 | 0.01378 | 0.0169 | 66.0958
9.5 | 0.9499 | 0.01458 | 0.0192 | 65.1509
10 | 0.9886 | 0.01546 | 0.0215 | 63.9457
10.5 | 1.0237 | 0.01652 | 0.0242 | 61.9673
11 | 1.0573 | 0.01772 | 0.027 | 59.667
11.5 | 1.0935 | 0.0188 | 0.0293 | 58.1649
12.5 | 1.161 | 0.02138 | 0.0343 | 54.3031
13 | 1.1908 | 0.02297 | 0.037 | 51.8415
13.5 | 1.2162 | 0.02489 | 0.0399 | 48.863
14 | 1.2437 | 0.02676 | 0.0425 | 46.4761
14.5 | 1.2665 | 0.02895 | 0.0454 | 43.7478
15 | 1.2898 | 0.03101 | 0.0483 | 41.593
15.5 | 1.3433 | 0.03411 | 0.0437 | 39.3814
16 | 1.3548 | 0.03679 | 0.0477 | 36.8252
16.5 | 1.3662 | 0.04056 | 0.0497 | 33.6834
17 | 1.3657 | 0.04563 | 0.0514 | 29.9299
17.5 | 1.3823 | 0.04948 | 0.0521 | 27.9365
18 | 1.3877 | 0.05469 | 0.0524 | 25.3739
18.5 | 1.3856 | 0.06098 | 0.0518 | 22.7222
19 | 1.3881 | 0.06718 | 0.0506 | 20.6624
19.5 | 1.3759 | 0.07548 | 0.0481 | 18.2287
20 | 1.3659 | 0.084 | 0.0447 | 16.2607

## 71. Re 4M Mach 0.50 (1)
BIGFOIL.COM POLAR EXPORT
NACA66-216 a=0.0
NACA66-216 a=0.0 |  |  |  | Cl Max: | 1.159 | at alpha= | 20 | deg
JavaFoil+Calcfoil stall+Eppler ext transition |  |  |  | L/D Max: | 91.708 | at alpha= | 3.5 | deg
Re: | 4000000 |  |  | Cd Min: | 0.0039 | at alpha= | 1.5 | deg
Mach: | 0.5 |  |  | Cl=0 at alpha= | -1.007 | deg
|  |  |  | @ Cl=0.1, Cd= | 0.0040597
|  |  |  | @ Cl=0.4, Cd= | 0.0046509
|  |  |  | @ Cl=0.6, Cd= | 0.0065675
alpha (deg) | Cl | Cd | Cm | Cl/Cd
-20 | -1.052 | 0.16386 | 0.017 | -6.42
-19.5 | -1.025 | 0.15973 | 0.017 | -6.417
-19 | -0.998 | 0.15066 | 0.016 | -6.623
-18.5 | -0.973 | 0.15112 | 0.016 | -6.44
-18 | -0.945 | 0.14224 | 0.015 | -6.64
-17.5 | -0.915 | 0.13879 | 0.014 | -6.593
-17 | -0.888 | 0.13335 | 0.013 | -6.658
-16.5 | -0.861 | 0.12835 | 0.012 | -6.706
-16 | -0.835 | 0.12606 | 0.012 | -6.621
-15.5 | -0.805 | 0.12075 | 0.011 | -6.667
-15 | -0.777 | 0.1145 | 0.01 | -6.79
-14.5 | -0.75 | 0.11091 | 0.009 | -6.765
-14 | -0.723 | 0.10742 | 0.009 | -6.732
-13.5 | -0.696 | 0.10183 | 0.008 | -6.833
-13 | -0.668 | 0.10255 | 0.007 | -6.511
-12.5 | -0.64 | 0.09031 | 0.006 | -7.085
-12 | -0.612 | 0.08329 | 0.006 | -7.353
-11.5 | -0.586 | 0.07614 | 0.005 | -7.692
-11 | -0.558 | 0.06993 | 0.005 | -7.982
-10.5 | -0.531 | 0.06515 | 0.004 | -8.148
-10 | -0.502 | 0.07971 | 0.003 | -6.297
-9.5 | -0.474 | 0.06841 | 0.003 | -6.927
-9 | -0.447 | 0.05916 | 0.002 | -7.549
-8.5 | -0.419 | 0.05424 | 0.002 | -7.725
-8 | -0.475 | 0.01334 | 0.002 | -35.573
-7.5 | -0.574 | 0.04769 | 0 | -12.035
-7 | -0.705 | 0.01204 | -0.001 | -58.526
-6.5 | -0.68 | 0.01142 | -0.002 | -59.528
-6 | -0.639 | 0.01076 | -0.003 | -59.419
-5.5 | -0.59 | 0.01029 | -0.004 | -57.283
-5 | -0.534 | 0.00975 | -0.006 | -54.707
-4.5 | -0.473 | 0.00935 | -0.007 | -50.64
-4 | -0.41 | 0.00892 | -0.008 | -45.952
-3.5 | -0.344 | 0.00855 | -0.01 | -40.272
-3 | -0.277 | 0.00825 | -0.011 | -33.59
-2.5 | -0.209 | 0.00795 | -0.012 | -26.244
-2 | -0.14 | 0.00771 | -0.014 | -18.092
-1.5 | -0.07 | 0.00744 | -0.015 | -9.371
-1 | 0.001 | 0.00408 | -0.017 | 0.135
-0.5 | 0.072 | 0.00404 | -0.018 | 17.736
0 | 0.143 | 0.00409 | -0.019 | 34.88
0.5 | 0.214 | 0.00414 | -0.021 | 51.651
1 | 0.285 | 0.00414 | -0.022 | 68.842
1.5 | 0.354 | 0.0039 | -0.023 | 90.738
2 | 0.422 | 0.00501 | -0.025 | 84.191
2.5 | 0.491 | 0.00559 | -0.026 | 87.755
3 | 0.558 | 0.00616 | -0.027 | 90.654
3.5 | 0.625 | 0.00681 | -0.028 | 91.708
4 | 0.687 | 0.01049 | -0.03 | 65.512
4.5 | 0.751 | 0.01105 | -0.031 | 67.988
5 | 0.814 | 0.01161 | -0.032 | 70.074
5.5 | 0.873 | 0.01222 | -0.033 | 71.441
6 | 0.926 | 0.01292 | -0.035 | 71.672
6.5 | 0.972 | 0.01367 | -0.036 | 71.165
7 | 1.008 | 0.01451 | -0.037 | 69.497
7.5 | 1.027 | 0.01552 | -0.039 | 66.184
8 | 1.015 | 0.01701 | -0.04 | 59.662
8.5 | 0.913 | 0.01869 | -0.041 | 48.842
9 | 0.556 | 0.06242 | -0.019 | 8.91
9.5 | 0.7 | 0.02002 | -0.043 | 34.983
10 | 0.614 | 0.06422 | -0.024 | 9.555
10.5 | 0.639 | 0.07118 | -0.022 | 8.98
11 | 0.666 | 0.08082 | -0.023 | 8.241
11.5 | 0.699 | 0.07273 | -0.028 | 9.615
12 | 0.723 | 0.07929 | -0.026 | 9.114
12.5 | 0.749 | 0.08738 | -0.026 | 8.568
13 | 0.775 | 0.09743 | -0.026 | 7.959
13.5 | 0.804 | 0.1041 | -0.028 | 7.725
14 | 0.831 | 0.10965 | -0.029 | 7.576
14.5 | 0.857 | 0.11342 | -0.029 | 7.56
15 | 0.887 | 0.11966 | -0.032 | 7.409
15.5 | 0.916 | 0.12658 | -0.034 | 7.24
16 | 0.94 | 0.12561 | -0.033 | 7.487
16.5 | 0.969 | 0.13052 | -0.035 | 7.424
17 | 1.001 | 0.13671 | -0.038 | 7.324
17.5 | 1.023 | 0.13891 | -0.037 | 7.367
18 | 1.05 | 0.14193 | -0.038 | 7.4
18.5 | 1.081 | 0.14831 | -0.04 | 7.289
19 | 1.113 | 0.15403 | -0.043 | 7.226
19.5 | 1.132 | 0.16055 | -0.041 | 7.053
20 | 1.159 | 0.16637 | -0.042 | 6.969

## 72. Re 4M Mach 0.50 (2)
BIGFOIL.COM POLAR EXPORT
NACA66-216 a=0.0
NACA66-216 a=0.0 |  |  |  | Cl Max: | 0.9907 | at alpha= | 11 | deg
XFOIL ncrit=9 |  |  |  | L/D Max: | 119.517 | at alpha= | 2.5 | deg
Re: | 4000000 |  |  | Cd Min: | 0.14634 | at alpha= | 16 | deg
Mach: | 0.5 |  |  | Cl=0 at alpha= | -99 | deg
|  |  |  | @ Cl=0.1, Cd= | 0.00396
|  |  |  | @ Cl=0.4, Cd= | 0.00399
|  |  |  | @ Cl=0.6, Cd= | 0.011666
alpha (deg) | Cl | Cd | Cm | Cl/Cd
0 | 0.1436 | 0.00396 | -0.0215 | 36.2626
0.5 | 0.2151 | 0.00399 | -0.0231 | 53.9098
1 | 0.2864 | 0.00397 | -0.0246 | 72.1411
1.5 | 0.3564 | 0.00399 | -0.0259 | 89.3233
2 | 0.4276 | 0.00399 | -0.0272 | 107.1679
2.5 | 0.4948 | 0.00414 | -0.0277 | 119.5169
3 | 0.5279 | 0.00538 | -0.022 | 98.1227
3.5 | 0.5586 | 0.0063 | -0.0157 | 88.6667
4 | 0.5608 | 0.00733 | -0.004 | 76.5075
5 | 0.5778 | 0.01048 | 0.0143 | 55.1336
5.5 | 0.604 | 0.01188 | 0.0201 | 50.8418
6 | 0.6493 | 0.01274 | 0.0232 | 50.9655
6.5 | 0.6967 | 0.01359 | 0.026 | 51.2656
7 | 0.741 | 0.0146 | 0.0293 | 50.7534
7.5 | 0.7863 | 0.01561 | 0.0325 | 50.3716
8 | 0.8287 | 0.01681 | 0.0362 | 49.298
8.5 | 0.8688 | 0.01824 | 0.0401 | 47.6316
9 | 0.9065 | 0.01985 | 0.0443 | 45.6675
9.5 | 0.939 | 0.02185 | 0.0489 | 42.9748
10 | 0.968 | 0.02419 | 0.0536 | 40.0165
10.5 | 0.9832 | 0.02743 | 0.0589 | 35.844
11 | 0.9907 | 0.03144 | 0.0642 | 31.5108
11.5 | 0.9844 | 0.03677 | 0.069 | 26.7718
12 | 0.9713 | 0.04334 | 0.0722 | 22.4112
12.5 | 0.9462 | 0.0517 | 0.0731 | 18.3017
13.5 | 0.8935 | 0.07241 | 0.0663 | 12.3395
14 | 0.866 | 0.08493 | 0.0591 | 10.1966
14.5 | 0.8382 | 0.09873 | 0.0501 | 8.4898
15 | 0.8092 | 0.11373 | 0.0402 | 7.1151
15.5 | 0.7825 | 0.12905 | 0.0306 | 6.0635
16 | 0.7468 | 0.14634 | 0.0201 | 5.1032

## 73. Re 5M Mach 0.00 (1)
BIGFOIL.COM POLAR EXPORT
NACA66-216 a=0.0
NACA66-216 a=0.0 |  |  |  | Cl Max: | 1.281 | at alpha= | 13 | deg
JavaFoil+Calcfoil stall+Eppler ext transition |  |  |  | L/D Max: | 101.827 | at alpha= | 3 | deg
Re: | 5000000 |  |  | Cd Min: | 0.00368 | at alpha= | -0.5 | deg
Mach: | 0 |  |  | Cl=0 at alpha= | -1 | deg
|  |  |  | @ Cl=0.1, Cd= | 0.0036984
|  |  |  | @ Cl=0.4, Cd= | 0.0047835
|  |  |  | @ Cl=0.6, Cd= | 0.0062745
alpha (deg) | Cl | Cd | Cm | Cl/Cd
-18.5 | -0.786 | 0.14215 | 0.012 | -5.529
-18 | -0.809 | 0.13509 | 0.012 | -5.99
-17.5 | -0.832 | 0.12814 | 0.011 | -6.494
-17 | -0.853 | 0.12154 | 0.011 | -7.021
-16.5 | -0.873 | 0.11539 | 0.011 | -7.562
-16 | -0.89 | 0.10929 | 0.01 | -8.145
-15.5 | -0.91 | 0.09798 | 0.011 | -9.283
-15 | -0.922 | 0.08664 | 0.011 | -10.646
-14.5 | -0.94 | 0.07214 | 0.011 | -13.029
-14 | -1.071 | 0.02012 | 0.014 | -53.259
-13.5 | -1.076 | 0.01765 | 0.013 | -60.948
-13 | -1.072 | 0.01627 | 0.012 | -65.901
-12.5 | -1.063 | 0.01519 | 0.011 | -70.003
-12 | -1.049 | 0.01439 | 0.01 | -72.898
-11.5 | -1.031 | 0.01366 | 0.009 | -75.446
-11 | -1.008 | 0.01303 | 0.008 | -77.355
-10.5 | -0.981 | 0.01249 | 0.007 | -78.572
-10 | -0.951 | 0.01189 | 0.006 | -79.954
-9.5 | -0.916 | 0.01141 | 0.005 | -80.301
-9 | -0.879 | 0.01093 | 0.004 | -80.403
-8.5 | -0.838 | 0.01045 | 0.003 | -80.139
-8 | -0.792 | 0.01011 | 0.002 | -78.351
-7.5 | -0.744 | 0.00971 | 0.001 | -76.637
-7 | -0.694 | 0.00932 | 0 | -74.44
-6.5 | -0.642 | 0.009 | -0.002 | -71.33
-6 | -0.589 | 0.00865 | -0.003 | -68.059
-5.5 | -0.534 | 0.00837 | -0.004 | -63.791
-5 | -0.478 | 0.00808 | -0.005 | -59.156
-4.5 | -0.42 | 0.00782 | -0.006 | -53.728
-4 | -0.362 | 0.00758 | -0.007 | -47.78
-3.5 | -0.303 | 0.00651 | -0.009 | -46.561
-3 | -0.243 | 0.00673 | -0.01 | -36.146
-2.5 | -0.183 | 0.00689 | -0.011 | -26.549
-2 | -0.122 | 0.00697 | -0.012 | -17.523
-1.5 | -0.061 | 0.00678 | -0.013 | -8.988
-1 | 0 | 0.00369 | -0.014 | 0.129
-0.5 | 0.062 | 0.00368 | -0.016 | 16.834
0 | 0.124 | 0.00371 | -0.017 | 33.324
0.5 | 0.185 | 0.0037 | -0.018 | 50
1 | 0.247 | 0.00378 | -0.019 | 65.221
1.5 | 0.308 | 0.00437 | -0.02 | 70.296
2 | 0.369 | 0.00483 | -0.022 | 76.295
2.5 | 0.429 | 0.00474 | -0.023 | 90.626
3 | 0.489 | 0.0048 | -0.024 | 101.827
3.5 | 0.548 | 0.00588 | -0.025 | 93.226
4 | 0.606 | 0.00632 | -0.026 | 95.879
4.5 | 0.662 | 0.00888 | -0.027 | 74.463
5 | 0.718 | 0.0093 | -0.028 | 77.263
5.5 | 0.775 | 0.00966 | -0.029 | 80.187
6 | 0.829 | 0.01004 | -0.03 | 82.571
6.5 | 0.881 | 0.01044 | -0.032 | 84.424
7 | 0.932 | 0.01087 | -0.033 | 85.739
7.5 | 0.98 | 0.01131 | -0.034 | 86.673
8 | 1.026 | 0.01183 | -0.035 | 86.701
8.5 | 1.069 | 0.01234 | -0.036 | 86.671
9 | 1.11 | 0.01292 | -0.037 | 85.907
9.5 | 1.147 | 0.01355 | -0.038 | 84.646
10 | 1.18 | 0.01422 | -0.039 | 82.997
10.5 | 1.21 | 0.015 | -0.04 | 80.71
11 | 1.237 | 0.01569 | -0.041 | 78.822
11.5 | 1.256 | 0.01667 | -0.042 | 75.324
12 | 1.269 | 0.01743 | -0.043 | 72.828
12.5 | 1.277 | 0.01848 | -0.044 | 69.14
13 | 1.281 | 0.0195 | -0.045 | 65.693
13.5 | 1.279 | 0.02053 | -0.046 | 62.32
14 | 1.273 | 0.02183 | -0.047 | 58.337
14.5 | 1.262 | 0.02362 | -0.048 | 53.433
15 | 1.248 | 0.02507 | -0.049 | 49.752
15.5 | 1.229 | 0.02684 | -0.05 | 45.774
16 | 1.205 | 0.0292 | -0.05 | 41.274
16.5 | 1.179 | 0.03193 | -0.051 | 36.922
17 | 1.142 | 0.03627 | -0.051 | 31.486
17.5 | 1.101 | 0.04147 | -0.052 | 26.562
18 | 1.009 | 0.07313 | -0.047 | 13.803

## 74. Re 5M Mach 0.00 (2)
BIGFOIL.COM POLAR EXPORT
NACA66-216 a=0.0
NACA66-216 a=0.0 |  |  |  | Cl Max: | 1.5442 | at alpha= | 20 | deg
XFOIL ncrit=9 |  |  |  | L/D Max: | 101.13 | at alpha= | 2 | deg
Re: | 5000000 |  |  | Cd Min: | 0.04843 | at alpha= | 20 | deg
Mach: | 0 |  |  | Cl=0 at alpha= | -1.0843 | deg
|  |  |  | @ Cl=0.1, Cd= | 0.0034666
|  |  |  | @ Cl=0.4, Cd= | 0.0041584
|  |  |  | @ Cl=0.6, Cd= | 0.0076074
alpha (deg) | Cl | Cd | Cm | Cl/Cd
-19.5 | -1.4596 | 0.0333 | -0.0684 | -43.8318
-19 | -1.4401 | 0.03126 | -0.0667 | -46.0685
-18.5 | -1.4218 | 0.0291 | -0.0648 | -48.8591
-18 | -1.3992 | 0.02725 | -0.0631 | -51.3468
-17.5 | -1.3742 | 0.02559 | -0.0613 | -53.7007
-17 | -1.3495 | 0.02398 | -0.0593 | -56.2761
-16.5 | -1.3224 | 0.02253 | -0.0574 | -58.6951
-16 | -1.2896 | 0.02147 | -0.0558 | -60.0652
-15.5 | -1.2603 | 0.0202 | -0.0538 | -62.3911
-15 | -1.229 | 0.01906 | -0.0518 | -64.4806
-14.5 | -1.1999 | 0.01781 | -0.0494 | -67.3723
-14 | -1.1686 | 0.01668 | -0.047 | -70.06
-13.5 | -1.1346 | 0.01571 | -0.0449 | -72.2215
-13 | -1.0987 | 0.01487 | -0.0429 | -73.887
-12.5 | -1.061 | 0.01415 | -0.0411 | -74.9823
-12 | -1.0222 | 0.0135 | -0.0393 | -75.7185
-11.5 | -0.9817 | 0.01291 | -0.0376 | -76.0418
-11 | -0.9413 | 0.01236 | -0.0359 | -76.157
-10.5 | -0.9009 | 0.01182 | -0.0341 | -76.2183
-10 | -0.86 | 0.01129 | -0.0322 | -76.1736
-9.5 | -0.8182 | 0.01083 | -0.0304 | -75.5494
-9 | -0.7826 | 0.01014 | -0.0274 | -77.1795
-8.5 | -0.7433 | 0.00972 | -0.0249 | -76.4712
-8 | -0.7024 | 0.00941 | -0.0225 | -74.644
-7.5 | -0.6553 | 0.00908 | -0.0214 | -72.1696
-7 | -0.6065 | 0.00877 | -0.0207 | -69.1562
-6.5 | -0.5564 | 0.0085 | -0.0201 | -65.4588
-6 | -0.5071 | 0.00815 | -0.0194 | -62.2209
-5.5 | -0.4562 | 0.00787 | -0.019 | -57.967
-5 | -0.4035 | 0.00762 | -0.019 | -52.9528
-4.5 | -0.3498 | 0.0074 | -0.0191 | -47.2703
-4 | -0.2963 | 0.00715 | -0.0191 | -41.4406
-3.5 | -0.2419 | 0.00692 | -0.0194 | -34.9566
-3 | -0.1868 | 0.00673 | -0.0197 | -27.7563
-2.5 | -0.1321 | 0.00654 | -0.02 | -20.1988
-2 | -0.0804 | 0.00612 | -0.0198 | -13.1373
-1 | 0.0074 | 0.00398 | -0.0169 | 1.8593
-0.5 | 0.0606 | 0.00348 | -0.0171 | 17.4138
0 | 0.1196 | 0.00346 | -0.0181 | 34.5665
0.5 | 0.18 | 0.00348 | -0.0195 | 51.7241
1 | 0.2395 | 0.00348 | -0.0207 | 68.8218
1.5 | 0.2989 | 0.00349 | -0.0219 | 85.6447
2 | 0.358 | 0.00354 | -0.0231 | 101.1299
2.5 | 0.4069 | 0.00426 | -0.0224 | 95.5164
3 | 0.4548 | 0.00494 | -0.0216 | 92.0648
3.5 | 0.4976 | 0.00577 | -0.0199 | 86.2392
4 | 0.5406 | 0.00648 | -0.0182 | 83.4259
4.5 | 0.5796 | 0.00723 | -0.0157 | 80.166
5 | 0.6169 | 0.00792 | -0.0128 | 77.8914
5.5 | 0.6517 | 0.00853 | -0.0094 | 76.4009
6 | 0.6868 | 0.00891 | -0.0059 | 77.0819
6.5 | 0.7261 | 0.00933 | -0.0034 | 77.8242
7 | 0.7649 | 0.00979 | -0.001 | 78.1307
7.5 | 0.8054 | 0.01023 | 0.001 | 78.7292
8 | 0.8457 | 0.01073 | 0.0029 | 78.8164
8.5 | 0.8833 | 0.01135 | 0.0052 | 77.8238
9 | 0.9234 | 0.01188 | 0.0069 | 77.7273
10 | 0.9998 | 0.01317 | 0.0108 | 75.915
10.5 | 1.0355 | 0.01399 | 0.0129 | 74.0172
11 | 1.0715 | 0.01477 | 0.0149 | 72.5457
11.5 | 1.1083 | 0.01556 | 0.0166 | 71.2275
12 | 1.1442 | 0.01638 | 0.0184 | 69.8535
12.5 | 1.1779 | 0.01737 | 0.0204 | 67.8123
13 | 1.2085 | 0.0185 | 0.0226 | 65.3243
13.5 | 1.2388 | 0.01968 | 0.0247 | 62.9472
14 | 1.2697 | 0.02088 | 0.0267 | 60.8094
14.5 | 1.2987 | 0.02217 | 0.0287 | 58.5792
15 | 1.3273 | 0.0235 | 0.0306 | 56.4809
15.5 | 1.3531 | 0.02487 | 0.033 | 54.4069
16 | 1.4106 | 0.02675 | 0.0279 | 52.7327
17.5 | 1.4626 | 0.03336 | 0.0353 | 43.8429
18 | 1.4832 | 0.0358 | 0.0365 | 41.4302
18.5 | 1.5002 | 0.0386 | 0.0377 | 38.8653
19 | 1.5193 | 0.04136 | 0.0385 | 36.7336
19.5 | 1.533 | 0.04471 | 0.0392 | 34.2876
20 | 1.5442 | 0.04843 | 0.0397 | 31.8852

## 75. Re 5M Mach 0.10 (1)
BIGFOIL.COM POLAR EXPORT
NACA66-216 a=0.0
NACA66-216 a=0.0 |  |  |  | Cl Max: | 1.268 | at alpha= | 12.5 | deg
JavaFoil+Calcfoil stall+Eppler ext transition |  |  |  | L/D Max: | 102.022 | at alpha= | 3 | deg
Re: | 5000000 |  |  | Cd Min: | 0.00369 | at alpha= | -1 | deg
Mach: | 0.1 |  |  | Cl=0 at alpha= | -1 | deg
|  |  |  | @ Cl=0.1, Cd= | 0.0037284
|  |  |  | @ Cl=0.4, Cd= | 0.0048268
|  |  |  | @ Cl=0.6, Cd= | 0.0062844
alpha (deg) | Cl | Cd | Cm | Cl/Cd
-18 | -0.765 | 0.13887 | 0.011 | -5.506
-17.5 | -0.791 | 0.13086 | 0.011 | -6.044
-17 | -0.816 | 0.12327 | 0.011 | -6.617
-16.5 | -0.839 | 0.11733 | 0.01 | -7.15
-16 | -0.861 | 0.11029 | 0.01 | -7.804
-15.5 | -0.879 | 0.10347 | 0.01 | -8.493
-15 | -0.891 | 0.09393 | 0.01 | -9.489
-14.5 | -0.904 | 0.08368 | 0.01 | -10.799
-14 | -0.925 | 0.06758 | 0.011 | -13.681
-13.5 | -1.055 | 0.01875 | 0.013 | -56.265
-13 | -1.058 | 0.01672 | 0.012 | -63.256
-12.5 | -1.053 | 0.01548 | 0.011 | -67.985
-12 | -1.041 | 0.0146 | 0.01 | -71.29
-11.5 | -1.025 | 0.01384 | 0.009 | -74.058
-11 | -1.004 | 0.01317 | 0.008 | -76.228
-10.5 | -0.979 | 0.01259 | 0.007 | -77.78
-10 | -0.95 | 0.01202 | 0.006 | -79.044
-9.5 | -0.917 | 0.01148 | 0.005 | -79.82
-9 | -0.88 | 0.01101 | 0.004 | -79.924
-8.5 | -0.839 | 0.01057 | 0.003 | -79.419
-8 | -0.794 | 0.01019 | 0.002 | -77.875
-7.5 | -0.746 | 0.00979 | 0.001 | -76.235
-7 | -0.696 | 0.0094 | 0 | -74.117
-6.5 | -0.645 | 0.00904 | -0.002 | -71.286
-6 | -0.591 | 0.00869 | -0.003 | -68.011
-5.5 | -0.536 | 0.0084 | -0.004 | -63.784
-5 | -0.48 | 0.0081 | -0.005 | -59.201
-4.5 | -0.422 | 0.00783 | -0.006 | -53.93
-4 | -0.364 | 0.00759 | -0.007 | -47.891
-3.5 | -0.304 | 0.00652 | -0.009 | -46.698
-3 | -0.244 | 0.00674 | -0.01 | -36.272
-2.5 | -0.184 | 0.00654 | -0.011 | -28.084
-2 | -0.123 | 0.00694 | -0.012 | -17.677
-1.5 | -0.061 | 0.00675 | -0.013 | -9.069
-1 | 0 | 0.00369 | -0.014 | 0.13
-0.5 | 0.062 | 0.00371 | -0.016 | 16.796
0 | 0.124 | 0.00374 | -0.017 | 33.26
0.5 | 0.186 | 0.00373 | -0.018 | 49.91
1 | 0.248 | 0.00379 | -0.019 | 65.436
1.5 | 0.309 | 0.00439 | -0.02 | 70.363
2 | 0.371 | 0.00488 | -0.022 | 75.994
2.5 | 0.431 | 0.00477 | -0.023 | 90.4
3 | 0.491 | 0.00481 | -0.024 | 102.022
3.5 | 0.55 | 0.00592 | -0.025 | 92.952
4 | 0.609 | 0.00635 | -0.026 | 95.946
4.5 | 0.665 | 0.00895 | -0.027 | 74.234
5 | 0.722 | 0.00934 | -0.028 | 77.282
5.5 | 0.778 | 0.00973 | -0.029 | 79.944
6 | 0.832 | 0.01011 | -0.031 | 82.283
6.5 | 0.885 | 0.01052 | -0.032 | 84.083
7 | 0.935 | 0.01093 | -0.033 | 85.536
7.5 | 0.983 | 0.01141 | -0.034 | 86.207
8 | 1.029 | 0.01194 | -0.035 | 86.18
8.5 | 1.072 | 0.01243 | -0.036 | 86.221
9 | 1.112 | 0.01303 | -0.037 | 85.346
9.5 | 1.148 | 0.01371 | -0.038 | 83.73
10 | 1.181 | 0.01439 | -0.039 | 82.055
10.5 | 1.209 | 0.01516 | -0.04 | 79.76
11 | 1.234 | 0.016 | -0.041 | 77.158
11.5 | 1.252 | 0.0169 | -0.042 | 74.065
12 | 1.263 | 0.01779 | -0.043 | 70.956
12.5 | 1.268 | 0.01891 | -0.044 | 67.033
13 | 1.268 | 0.01985 | -0.045 | 63.907
13.5 | 1.263 | 0.02098 | -0.046 | 60.211
14 | 1.254 | 0.02231 | -0.047 | 56.187
14.5 | 1.238 | 0.02422 | -0.048 | 51.111
15 | 1.219 | 0.02584 | -0.049 | 47.173
15.5 | 1.194 | 0.02812 | -0.05 | 42.473
16 | 1.165 | 0.03075 | -0.05 | 37.901
16.5 | 1.127 | 0.03637 | -0.05 | 30.981
17 | 1.087 | 0.04056 | -0.051 | 26.806
17.5 | 0.995 | 0.06947 | -0.047 | 14.32

## 76. Re 5M Mach 0.10 (2)
BIGFOIL.COM POLAR EXPORT
NACA66-216 a=0.0
NACA66-216 a=0.0 |  |  |  | Cl Max: | 1.5346 | at alpha= | 20 | deg
XFOIL ncrit=9 |  |  |  | L/D Max: | 101.78 | at alpha= | 2 | deg
Re: | 5000000 |  |  | Cd Min: | 0.05146 | at alpha= | 20 | deg
Mach: | 0.1 |  |  | Cl=0 at alpha= | -1.0927 | deg
|  |  |  | @ Cl=0.1, Cd= | 0.0034734
|  |  |  | @ Cl=0.4, Cd= | 0.0041233
|  |  |  | @ Cl=0.6, Cd= | 0.0076409
alpha (deg) | Cl | Cd | Cm | Cl/Cd
-19.5 | -1.449 | 0.03591 | -0.0723 | -40.3509
-19 | -1.4297 | 0.03358 | -0.0709 | -42.5759
-18.5 | -1.4141 | 0.03102 | -0.069 | -45.5867
-18 | -1.3929 | 0.02894 | -0.0672 | -48.1306
-17.5 | -1.369 | 0.02707 | -0.0653 | -50.5726
-17 | -1.3463 | 0.02521 | -0.0632 | -53.4034
-16.5 | -1.3203 | 0.02359 | -0.061 | -55.9686
-16 | -1.2886 | 0.02238 | -0.0593 | -57.5782
-15.5 | -1.2599 | 0.02101 | -0.0571 | -59.9667
-15 | -1.2298 | 0.01971 | -0.0548 | -62.3947
-14.5 | -1.1943 | 0.01878 | -0.053 | -63.5942
-14 | -1.1668 | 0.01736 | -0.0502 | -67.212
-13.5 | -1.1352 | 0.0162 | -0.0476 | -70.0741
-13 | -1.1007 | 0.01522 | -0.0453 | -72.3193
-12.5 | -1.0624 | 0.01446 | -0.0433 | -73.4716
-12 | -1.0236 | 0.01377 | -0.0414 | -74.3355
-11.5 | -0.983 | 0.01315 | -0.0397 | -74.7529
-11 | -0.9424 | 0.01257 | -0.0378 | -74.9722
-10.5 | -0.9015 | 0.012 | -0.0359 | -75.125
-10 | -0.8604 | 0.01143 | -0.034 | -75.2756
-9.5 | -0.8183 | 0.01096 | -0.0321 | -74.6624
-9 | -0.7817 | 0.01027 | -0.0292 | -76.1149
-8.5 | -0.742 | 0.0098 | -0.0267 | -75.7143
-8 | -0.7016 | 0.00945 | -0.0241 | -74.2434
-7.5 | -0.6565 | 0.00913 | -0.0224 | -71.9058
-7 | -0.6078 | 0.00882 | -0.0215 | -68.9116
-6.5 | -0.5578 | 0.00853 | -0.0209 | -65.3927
-6 | -0.5082 | 0.0082 | -0.0201 | -61.9756
-5.5 | -0.4574 | 0.0079 | -0.0196 | -57.8987
-5 | -0.4046 | 0.00765 | -0.0194 | -52.8889
-4.5 | -0.3507 | 0.00742 | -0.0195 | -47.2642
-4 | -0.2969 | 0.00717 | -0.0195 | -41.4086
-3.5 | -0.2424 | 0.00694 | -0.0197 | -34.928
-3 | -0.1871 | 0.00675 | -0.02 | -27.7185
-2.5 | -0.1321 | 0.00656 | -0.0203 | -20.1372
-2 | -0.0802 | 0.00614 | -0.02 | -13.0619
-1.5 | -0.0334 | 0.00534 | -0.019 | -6.2547
-1 | 0.0076 | 0.00399 | -0.0171 | 1.9048
-0.5 | 0.061 | 0.00348 | -0.0172 | 17.5287
0 | 0.1204 | 0.00347 | -0.0183 | 34.6974
0.5 | 0.1811 | 0.00349 | -0.0196 | 51.8911
1 | 0.241 | 0.00349 | -0.0208 | 69.0544
1.5 | 0.3008 | 0.0035 | -0.0221 | 85.9429
2 | 0.3603 | 0.00354 | -0.0232 | 101.7797
2.5 | 0.4093 | 0.00426 | -0.0225 | 96.0798
3 | 0.4572 | 0.00495 | -0.0217 | 92.3636
3.5 | 0.4999 | 0.00579 | -0.0199 | 86.3385
4 | 0.5424 | 0.00651 | -0.0179 | 83.318
4.5 | 0.5807 | 0.00728 | -0.0152 | 79.7665
5 | 0.6176 | 0.00797 | -0.0122 | 77.4906
5.5 | 0.6489 | 0.00856 | -0.008 | 75.8061
6 | 0.6849 | 0.00898 | -0.0046 | 76.2695
6.5 | 0.7249 | 0.00941 | -0.0023 | 77.0351
7 | 0.7642 | 0.00989 | 0.0001 | 77.27
7.5 | 0.8052 | 0.01034 | 0.0021 | 77.8723
8 | 0.8455 | 0.01086 | 0.0041 | 77.8545
8.5 | 0.8834 | 0.01149 | 0.0064 | 76.8842
9 | 0.9236 | 0.01205 | 0.0082 | 76.6473
10 | 1.0005 | 0.01339 | 0.0121 | 74.7199
10.5 | 1.0352 | 0.01428 | 0.0145 | 72.493
11 | 1.0723 | 0.01505 | 0.0164 | 71.2492
11.5 | 1.1097 | 0.01585 | 0.0182 | 70.0126
12 | 1.1451 | 0.01673 | 0.0201 | 68.4459
13 | 1.209 | 0.01897 | 0.0246 | 63.7322
13.5 | 1.2402 | 0.02016 | 0.0267 | 61.5179
14 | 1.2702 | 0.02145 | 0.0288 | 59.2168
14.5 | 1.3 | 0.02278 | 0.0308 | 57.0676
15 | 1.3282 | 0.0242 | 0.0329 | 54.8843
15.5 | 1.3525 | 0.02572 | 0.0354 | 52.5855
16 | 1.4118 | 0.02774 | 0.0301 | 50.894
16.5 | 1.4227 | 0.02974 | 0.0344 | 47.8379
17 | 1.4401 | 0.03234 | 0.0364 | 44.53
17.5 | 1.4613 | 0.03477 | 0.0379 | 42.0276
18 | 1.4803 | 0.03744 | 0.0392 | 39.5379
18.5 | 1.4962 | 0.04051 | 0.0403 | 36.9341
19 | 1.5139 | 0.04357 | 0.0411 | 34.7464
19.5 | 1.5257 | 0.04726 | 0.0418 | 32.2831
20 | 1.5346 | 0.05146 | 0.042 | 29.8212

## 77. Re 5M Mach 0.25 (1)
BIGFOIL.COM POLAR EXPORT
NACA66-216 a=0.0
NACA66-216 a=0.0 |  |  |  | Cl Max: | 1.211 | at alpha= | 11.5 | deg
JavaFoil+Calcfoil stall+Eppler ext transition |  |  |  | L/D Max: | 95.955 | at alpha= | 2.5 | deg
Re: | 5000000 |  |  | Cd Min: | 0.0037 | at alpha= | -1 | deg
Mach: | 0.25 |  |  | Cl=0 at alpha= | -1 | deg
|  |  |  | @ Cl=0.1, Cd= | 0.0037344
|  |  |  | @ Cl=0.4, Cd= | 0.0047116
|  |  |  | @ Cl=0.6, Cd= | 0.006366
alpha (deg) | Cl | Cd | Cm | Cl/Cd
-16.5 | -0.544 | 0.14664 | 0.009 | -3.709
-16 | -0.603 | 0.13884 | 0.009 | -4.343
-15.5 | -0.655 | 0.11782 | 0.009 | -5.563
-15 | -0.692 | 0.10973 | 0.008 | -6.306
-14.5 | -0.724 | 0.10398 | 0.008 | -6.963
-14 | -0.751 | 0.09687 | 0.007 | -7.756
-13.5 | -0.774 | 0.08899 | 0.007 | -8.698
-13 | -0.792 | 0.08277 | 0.007 | -9.564
-12.5 | -0.807 | 0.07464 | 0.007 | -10.815
-12 | -0.822 | 0.06548 | 0.007 | -12.548
-11.5 | -0.97 | 0.01529 | 0.009 | -63.435
-11 | -0.967 | 0.01424 | 0.008 | -67.883
-10.5 | -0.955 | 0.01339 | 0.007 | -71.28
-10 | -0.936 | 0.01277 | 0.006 | -73.315
-9.5 | -0.911 | 0.0121 | 0.005 | -75.309
-9 | -0.88 | 0.0116 | 0.004 | -75.903
-8.5 | -0.845 | 0.01107 | 0.003 | -76.285
-8 | -0.802 | 0.01063 | 0.002 | -75.494
-7.5 | -0.757 | 0.01018 | 0.001 | -74.328
-7 | -0.708 | 0.0097 | 0 | -72.984
-6.5 | -0.657 | 0.00936 | -0.002 | -70.132
-6 | -0.603 | 0.00896 | -0.003 | -67.305
-5.5 | -0.548 | 0.00866 | -0.004 | -63.246
-5 | -0.491 | 0.00832 | -0.005 | -58.952
-4.5 | -0.432 | 0.00802 | -0.006 | -53.885
-4 | -0.373 | 0.00776 | -0.008 | -48.012
-3.5 | -0.312 | 0.00751 | -0.009 | -41.554
-3 | -0.251 | 0.00728 | -0.01 | -34.412
-2.5 | -0.188 | 0.00631 | -0.011 | -29.883
-2 | -0.126 | 0.0065 | -0.012 | -19.374
-1.5 | -0.063 | 0.00661 | -0.014 | -9.513
-1 | 0 | 0.0037 | -0.015 | 0.133
-0.5 | 0.064 | 0.00374 | -0.016 | 17.127
0 | 0.128 | 0.00373 | -0.017 | 34.225
0.5 | 0.191 | 0.00376 | -0.019 | 50.888
1 | 0.255 | 0.00382 | -0.02 | 66.677
1.5 | 0.318 | 0.0045 | -0.021 | 70.529
2 | 0.38 | 0.00476 | -0.022 | 79.901
2.5 | 0.442 | 0.00461 | -0.023 | 95.955
3 | 0.504 | 0.00559 | -0.025 | 90.021
3.5 | 0.564 | 0.00609 | -0.026 | 92.694
4 | 0.624 | 0.00655 | -0.027 | 95.265
4.5 | 0.681 | 0.00921 | -0.028 | 73.944
5 | 0.739 | 0.00964 | -0.029 | 76.678
5.5 | 0.797 | 0.01005 | -0.03 | 79.249
6 | 0.851 | 0.01048 | -0.031 | 81.269
6.5 | 0.904 | 0.01095 | -0.033 | 82.515
7 | 0.954 | 0.01141 | -0.034 | 83.583
7.5 | 1.001 | 0.01195 | -0.035 | 83.757
8 | 1.045 | 0.01253 | -0.036 | 83.417
8.5 | 1.085 | 0.01311 | -0.037 | 82.769
9 | 1.121 | 0.0138 | -0.038 | 81.198
9.5 | 1.151 | 0.01459 | -0.039 | 78.866
10 | 1.177 | 0.01543 | -0.04 | 76.26
10.5 | 1.196 | 0.01638 | -0.041 | 73.004
11 | 1.209 | 0.01735 | -0.042 | 69.688
11.5 | 1.211 | 0.01836 | -0.043 | 65.987
12 | 1.203 | 0.01957 | -0.044 | 61.475
12.5 | 1.186 | 0.02094 | -0.045 | 56.613
13 | 1.16 | 0.02225 | -0.046 | 52.154
13.5 | 1.124 | 0.02444 | -0.047 | 45.988
14 | 1.08 | 0.02655 | -0.048 | 40.675
14.5 | 1.022 | 0.03091 | -0.048 | 33.057
15 | 0.834 | 0.1034 | -0.03 | 8.063
15.5 | 0.778 | 0.11324 | -0.028 | 6.872
16 | 0.72 | 0.12326 | -0.027 | 5.842
16.5 | 0.658 | 0.13476 | -0.026 | 4.886

## 78. Re 5M Mach 0.25 (2)
BIGFOIL.COM POLAR EXPORT
NACA66-216 a=0.0
NACA66-216 a=0.0 |  |  |  | Cl Max: | 1.4449 | at alpha= | 19 | deg
XFOIL ncrit=9 |  |  |  | L/D Max: | 104.134 | at alpha= | 2 | deg
Re: | 5000000 |  |  | Cd Min: | 0.09559 | at alpha= | -19.5 | deg
Mach: | 0.25 |  |  | Cl=0 at alpha= | -1.111 | deg
|  |  |  | @ Cl=0.1, Cd= | 0.003504
|  |  |  | @ Cl=0.4, Cd= | 0.0039655
|  |  |  | @ Cl=0.6, Cd= | 0.0079223
alpha (deg) | Cl | Cd | Cm | Cl/Cd
-19.5 | -1.0737 | 0.09559 | -0.0609 | -11.2323
-19 | -1.1255 | 0.07802 | -0.0729 | -14.4258
-18.5 | -1.1793 | 0.06281 | -0.0819 | -18.7757
-18 | -1.1915 | 0.05477 | -0.0849 | -21.7546
-17.5 | -1.2067 | 0.04738 | -0.0861 | -25.4686
-17 | -1.2336 | 0.03997 | -0.0852 | -30.8631
-16.5 | -1.2274 | 0.03592 | -0.0833 | -34.1704
-16 | -1.222 | 0.03207 | -0.0807 | -38.1041
-15 | -1.2 | 0.02585 | -0.0739 | -46.4217
-14.5 | -1.1658 | 0.02446 | -0.0715 | -47.6615
-14 | -1.1411 | 0.02246 | -0.0682 | -50.8059
-13 | -1.097 | 0.01818 | -0.0601 | -60.341
-12.5 | -1.0635 | 0.01682 | -0.0569 | -63.2283
-12 | -1.0275 | 0.01564 | -0.0538 | -65.6969
-11.5 | -0.9859 | 0.01481 | -0.0514 | -66.5699
-11 | -0.9453 | 0.01397 | -0.0488 | -67.6664
-10.5 | -0.9035 | 0.01318 | -0.0463 | -68.5508
-10 | -0.8626 | 0.01239 | -0.0436 | -69.6207
-9.5 | -0.8191 | 0.01177 | -0.0413 | -69.5922
-9 | -0.7745 | 0.01125 | -0.0391 | -68.8444
-8.5 | -0.737 | 0.01042 | -0.0357 | -70.7294
-8 | -0.694 | 0.00988 | -0.0331 | -70.2429
-7.5 | -0.6505 | 0.00943 | -0.0306 | -68.982
-7 | -0.6086 | 0.00906 | -0.0276 | -67.1744
-6.5 | -0.5627 | 0.00876 | -0.0254 | -64.2352
-6 | -0.5119 | 0.00848 | -0.0243 | -60.3656
-5.5 | -0.4624 | 0.00807 | -0.0229 | -57.2986
-5 | -0.4094 | 0.00778 | -0.0222 | -52.6221
-4.5 | -0.3549 | 0.00753 | -0.0219 | -47.1315
-4 | -0.2997 | 0.00729 | -0.0217 | -41.1111
-3.5 | -0.2445 | 0.00703 | -0.0216 | -34.7795
-3 | -0.1879 | 0.00684 | -0.0218 | -27.4708
-2.5 | -0.1317 | 0.00665 | -0.0219 | -19.8045
-2 | -0.0777 | 0.00627 | -0.0216 | -12.3923
-1.5 | -0.0305 | 0.00548 | -0.0203 | -5.5657
-1 | 0.0087 | 0.00403 | -0.0177 | 2.1588
-0.5 | 0.0631 | 0.00351 | -0.0177 | 17.9772
0 | 0.1247 | 0.0035 | -0.0189 | 35.6286
0.5 | 0.1874 | 0.00351 | -0.0203 | 53.3903
1 | 0.2495 | 0.00354 | -0.0216 | 70.4802
1.5 | 0.3114 | 0.00354 | -0.0229 | 87.9661
2 | 0.3728 | 0.00358 | -0.024 | 104.1341
2.5 | 0.4229 | 0.00429 | -0.0232 | 98.5781
3 | 0.4702 | 0.00504 | -0.0218 | 93.2937
3.5 | 0.512 | 0.00589 | -0.0195 | 86.927
4 | 0.552 | 0.00666 | -0.0167 | 82.8829
4.5 | 0.5856 | 0.00751 | -0.0126 | 77.976
5 | 0.6097 | 0.0082 | -0.0065 | 74.3537
5.5 | 0.6375 | 0.00893 | -0.0014 | 71.3886
6 | 0.6777 | 0.00943 | 0.0014 | 71.8664
6.5 | 0.7204 | 0.00991 | 0.0035 | 72.6942
7 | 0.7615 | 0.01048 | 0.0059 | 72.6622
7.5 | 0.8039 | 0.01101 | 0.0081 | 73.0154
8 | 0.8445 | 0.01166 | 0.0104 | 72.4271
8.5 | 0.8848 | 0.01236 | 0.0127 | 71.5858
9 | 0.9258 | 0.01303 | 0.0149 | 71.0514
9.5 | 0.9654 | 0.01382 | 0.0172 | 69.8553
10 | 1.0017 | 0.01477 | 0.0199 | 67.8199
10.5 | 1.0398 | 0.01568 | 0.0223 | 66.3138
11 | 1.0772 | 0.01665 | 0.0247 | 64.6967
11.5 | 1.1136 | 0.01771 | 0.0271 | 62.8797
12 | 1.1492 | 0.01883 | 0.0295 | 61.0303
12.5 | 1.1782 | 0.02038 | 0.0326 | 57.8116
13 | 1.2084 | 0.0219 | 0.0354 | 55.1781
13.5 | 1.2438 | 0.0232 | 0.0375 | 53.6121
14 | 1.2719 | 0.025 | 0.0402 | 50.876
14.5 | 1.2976 | 0.02698 | 0.0429 | 48.0949
15 | 1.3253 | 0.02888 | 0.0454 | 45.8899
15.5 | 1.345 | 0.03114 | 0.0486 | 43.192
16 | 1.3961 | 0.03495 | 0.0434 | 39.9456
17.5 | 1.4298 | 0.04516 | 0.0514 | 31.6608
18 | 1.4405 | 0.0495 | 0.0524 | 29.101
18.5 | 1.4447 | 0.05478 | 0.0527 | 26.3728
19 | 1.4449 | 0.06075 | 0.0523 | 23.7844
19.5 | 1.4311 | 0.06875 | 0.0506 | 20.816
20 | 1.4219 | 0.07665 | 0.0482 | 18.5506

## 79. Re 5M Mach 0.50 (1)
BIGFOIL.COM POLAR EXPORT
NACA66-216 a=0.0
NACA66-216 a=0.0 |  |  |  | Cl Max: | 1.16 | at alpha= | 20 | deg
JavaFoil+Calcfoil stall+Eppler ext transition |  |  |  | L/D Max: | 90.277 | at alpha= | 3.5 | deg
Re: | 5000000 |  |  | Cd Min: | 0.00386 | at alpha= | -0.5 | deg
Mach: | 0.5 |  |  | Cl=0 at alpha= | -1.007 | deg
|  |  |  | @ Cl=0.1, Cd= | 0.0038758
|  |  |  | @ Cl=0.4, Cd= | 0.0051517
|  |  |  | @ Cl=0.6, Cd= | 0.0066999
alpha (deg) | Cl | Cd | Cm | Cl/Cd
-20 | -1.052 | 0.15863 | 0.017 | -6.634
-19.5 | -1.025 | 0.15483 | 0.017 | -6.622
-19 | -0.998 | 0.14679 | 0.016 | -6.801
-18.5 | -0.975 | 0.14771 | 0.016 | -6.599
-18 | -0.946 | 0.14063 | 0.015 | -6.723
-17.5 | -0.916 | 0.1362 | 0.014 | -6.723
-17 | -0.888 | 0.13 | 0.013 | -6.831
-16.5 | -0.861 | 0.12577 | 0.012 | -6.846
-16 | -0.835 | 0.12284 | 0.012 | -6.797
-15.5 | -0.806 | 0.11888 | 0.011 | -6.783
-15 | -0.778 | 0.11177 | 0.01 | -6.96
-14.5 | -0.751 | 0.10826 | 0.009 | -6.934
-14 | -0.724 | 0.10484 | 0.009 | -6.901
-13.5 | -0.696 | 0.09919 | 0.008 | -7.019
-13 | -0.668 | 0.09877 | 0.007 | -6.763
-12.5 | -0.64 | 0.08828 | 0.007 | -7.254
-12 | -0.613 | 0.0814 | 0.006 | -7.532
-11.5 | -0.586 | 0.07364 | 0.006 | -7.962
-11 | -0.559 | 0.06852 | 0.005 | -8.164
-10.5 | -0.534 | 0.06257 | 0.005 | -8.534
-10 | -0.502 | 0.07768 | 0.003 | -6.462
-9.5 | -0.474 | 0.06581 | 0.003 | -7.203
-9 | -0.447 | 0.05825 | 0.002 | -7.67
-8.5 | -0.419 | 0.05357 | 0.002 | -7.829
-8 | -0.475 | 0.01286 | 0.002 | -36.951
-7.5 | -0.574 | 0.04691 | 0 | -12.241
-7 | -0.705 | 0.01161 | -0.001 | -60.777
-6.5 | -0.681 | 0.01094 | -0.002 | -62.211
-6 | -0.64 | 0.01034 | -0.003 | -61.888
-5.5 | -0.59 | 0.0099 | -0.004 | -59.639
-5 | -0.534 | 0.00938 | -0.006 | -56.964
-4.5 | -0.474 | 0.00896 | -0.007 | -52.895
-4 | -0.41 | 0.0086 | -0.008 | -47.728
-3.5 | -0.345 | 0.00821 | -0.01 | -41.956
-3 | -0.277 | 0.00789 | -0.011 | -35.147
-2.5 | -0.209 | 0.00764 | -0.012 | -27.337
-2 | -0.14 | 0.0074 | -0.014 | -18.862
-1.5 | -0.07 | 0.00714 | -0.015 | -9.774
-1 | 0.001 | 0.00387 | -0.017 | 0.142
-0.5 | 0.072 | 0.00386 | -0.018 | 18.532
0 | 0.143 | 0.0039 | -0.019 | 36.588
0.5 | 0.214 | 0.0039 | -0.021 | 54.786
1 | 0.285 | 0.00403 | -0.022 | 70.625
1.5 | 0.352 | 0.00485 | -0.023 | 72.683
2 | 0.422 | 0.00529 | -0.025 | 79.644
2.5 | 0.49 | 0.00579 | -0.026 | 84.666
3 | 0.558 | 0.00633 | -0.027 | 88.177
3.5 | 0.625 | 0.00692 | -0.028 | 90.277
4 | 0.688 | 0.01008 | -0.03 | 68.29
4.5 | 0.752 | 0.01061 | -0.031 | 70.869
5 | 0.814 | 0.01115 | -0.032 | 73.059
5.5 | 0.874 | 0.01176 | -0.034 | 74.332
6 | 0.927 | 0.01242 | -0.035 | 74.653
6.5 | 0.974 | 0.01312 | -0.036 | 74.231
7 | 1.01 | 0.01394 | -0.037 | 72.446
7.5 | 1.029 | 0.0149 | -0.039 | 69.017
8 | 1.016 | 0.01634 | -0.04 | 62.212
8.5 | 0.915 | 0.01792 | -0.041 | 51.087
9 | 0.556 | 0.06183 | -0.02 | 9.001
9.5 | 0.701 | 0.01926 | -0.043 | 36.414
10 | 0.732 | 0.02106 | -0.044 | 34.746
10.5 | 0.641 | 0.06915 | -0.024 | 9.269
11 | 0.666 | 0.07825 | -0.023 | 8.516
11.5 | 0.826 | 0.02395 | -0.048 | 34.506
12 | 0.852 | 0.02689 | -0.049 | 31.681
12.5 | 0.751 | 0.08467 | -0.028 | 8.873
13 | 0.777 | 0.09703 | -0.027 | 8.003
13.5 | 0.805 | 0.10344 | -0.029 | 7.786
14 | 0.831 | 0.10668 | -0.029 | 7.79
14.5 | 0.858 | 0.11045 | -0.03 | 7.767
15 | 0.888 | 0.1175 | -0.032 | 7.555
15.5 | 0.918 | 0.12494 | -0.035 | 7.344
16 | 0.941 | 0.12261 | -0.033 | 7.673
16.5 | 0.971 | 0.12674 | -0.036 | 7.66
17 | 1.004 | 0.13104 | -0.039 | 7.665
17.5 | 1.024 | 0.13528 | -0.037 | 7.567
18 | 1.051 | 0.14106 | -0.038 | 7.45
18.5 | 1.085 | 0.14457 | -0.042 | 7.503
19 | 1.118 | 0.14734 | -0.045 | 7.589
19.5 | 1.133 | 0.15645 | -0.042 | 7.244
20 | 1.16 | 0.1615 | -0.043 | 7.185

## 80. Re 5M Mach 0.50 (2)
BIGFOIL.COM POLAR EXPORT
NACA66-216 a=0.0
NACA66-216 a=0.0 |  |  |  | Cl Max: | 1.0108 | at alpha= | 11 | deg
XFOIL ncrit=9 |  |  |  | L/D Max: | 114.096 | at alpha= | 2 | deg
Re: | 5000000 |  |  | Cd Min: | 0.14222 | at alpha= | 16 | deg
Mach: | 0.5 |  |  | Cl=0 at alpha= | -1.2792 | deg
|  |  |  | @ Cl=0.1, Cd= | 0.0036663
|  |  |  | @ Cl=0.4, Cd= | 0.0037354
|  |  |  | @ Cl=0.6, Cd= | 0.010979
alpha (deg) | Cl | Cd | Cm | Cl/Cd
-13.5 | -0.4532 | 0.11791 | -0.0581 | -3.8436
-13 | -0.4646 | 0.10551 | -0.0653 | -4.4034
-12 | -0.5101 | 0.07702 | -0.0836 | -6.623
-11.5 | -0.5317 | 0.06245 | -0.0945 | -8.514
-11 | -0.5766 | 0.05084 | -0.0998 | -11.3415
-10.5 | -0.603 | 0.0435 | -0.0996 | -13.8621
-9.5 | -0.666 | 0.03057 | -0.0899 | -21.7861
-9 | -0.6899 | 0.02472 | -0.0818 | -27.9086
-8.5 | -0.692 | 0.01849 | -0.0743 | -37.4256
-8 | -0.6549 | 0.01454 | -0.0695 | -45.0413
-7.5 | -0.6124 | 0.01293 | -0.0646 | -47.3627
-7 | -0.5691 | 0.01175 | -0.0599 | -48.434
-6.5 | -0.5246 | 0.01074 | -0.0555 | -48.8454
-6 | -0.4764 | 0.00997 | -0.0517 | -47.7834
-5.5 | -0.4256 | 0.00936 | -0.0484 | -45.4701
-5 | -0.3804 | 0.00866 | -0.0443 | -43.9261
-4.5 | -0.3309 | 0.00818 | -0.041 | -40.4523
-4 | -0.2824 | 0.00781 | -0.0375 | -36.1588
-3.5 | -0.2347 | 0.00755 | -0.0339 | -31.0861
-3 | -0.1784 | 0.00729 | -0.0321 | -24.4719
-2.5 | -0.1184 | 0.00705 | -0.0311 | -16.7943
-2 | -0.0578 | 0.00678 | -0.0304 | -8.5251
-1.5 | -0.0106 | 0.00605 | -0.0274 | -1.7521
-1 | 0.0134 | 0.00419 | -0.0207 | 3.1981
-0.5 | 0.0733 | 0.00367 | -0.0202 | 19.9728
0 | 0.1448 | 0.00366 | -0.0217 | 39.5628
0.5 | 0.216 | 0.00366 | -0.0233 | 59.0164
1 | 0.2866 | 0.0037 | -0.0247 | 77.4595
1.5 | 0.3584 | 0.0037 | -0.0262 | 96.8649
2 | 0.429 | 0.00376 | -0.0275 | 114.0957
3 | 0.5195 | 0.00549 | -0.0206 | 94.6266
3.5 | 0.5493 | 0.00635 | -0.0141 | 86.5039
4 | 0.5529 | 0.00733 | -0.0027 | 75.4297
4.5 | 0.5601 | 0.00882 | 0.007 | 63.5034
5 | 0.5766 | 0.01037 | 0.0145 | 55.6027
5.5 | 0.6154 | 0.01138 | 0.0186 | 54.0773
6 | 0.6619 | 0.01216 | 0.0216 | 54.4326
6.5 | 0.7081 | 0.01302 | 0.0247 | 54.3856
7 | 0.7551 | 0.0139 | 0.0277 | 54.3237
7.5 | 0.8008 | 0.01491 | 0.031 | 53.7089
8 | 0.8435 | 0.01608 | 0.0347 | 52.4565
8.5 | 0.8865 | 0.01733 | 0.0385 | 51.1541
9 | 0.9274 | 0.01878 | 0.0425 | 49.3823
9.5 | 0.962 | 0.02063 | 0.0471 | 46.6311
10 | 0.9888 | 0.02299 | 0.0523 | 43.01
10.5 | 1.0054 | 0.0261 | 0.0578 | 38.5211
11 | 1.0108 | 0.03009 | 0.0635 | 33.5926
11.5 | 1.0074 | 0.03511 | 0.0685 | 28.6927
12 | 0.9994 | 0.04105 | 0.0722 | 24.3459
12.5 | 0.9759 | 0.049 | 0.0737 | 19.9163
13 | 0.9409 | 0.05911 | 0.0722 | 15.9178
13.5 | 0.904 | 0.07101 | 0.0674 | 12.7306
14 | 0.8736 | 0.08368 | 0.0602 | 10.4398
14.5 | 0.8441 | 0.09755 | 0.0512 | 8.653
15 | 0.8196 | 0.11184 | 0.0417 | 7.3283
15.5 | 0.7947 | 0.12676 | 0.0321 | 6.2693
16 | 0.7682 | 0.14222 | 0.0226 | 5.4015

## 81. Re 6M Mach 0.00 (1)
BIGFOIL.COM POLAR EXPORT
NACA66-216 a=0.0
NACA66-216 a=0.0 |  |  |  | Cl Max: | 1.282 | at alpha= | 13 | deg
JavaFoil+Calcfoil stall+Eppler ext transition |  |  |  | L/D Max: | 99.298 | at alpha= | 3 | deg
Re: | 6000000 |  |  | Cd Min: | 0.00357 | at alpha= | -0.5 | deg
Mach: | 0 |  |  | Cl=0 at alpha= | -1 | deg
|  |  |  | @ Cl=0.1, Cd= | 0.0035884
|  |  |  | @ Cl=0.4, Cd= | 0.0049377
|  |  |  | @ Cl=0.6, Cd= | 0.0063097
alpha (deg) | Cl | Cd | Cm | Cl/Cd
-18.5 | -0.787 | 0.14005 | 0.012 | -5.618
-18 | -0.81 | 0.13477 | 0.012 | -6.009
-17.5 | -0.833 | 0.1268 | 0.012 | -6.57
-17 | -0.855 | 0.11913 | 0.011 | -7.176
-16.5 | -0.874 | 0.11398 | 0.011 | -7.667
-16 | -0.893 | 0.10649 | 0.011 | -8.382
-15.5 | -0.914 | 0.09398 | 0.011 | -9.73
-15 | -0.966 | 0.05998 | 0.013 | -16.104
-14.5 | -1.068 | 0.02178 | 0.015 | -49.018
-14 | -1.079 | 0.01825 | 0.014 | -59.136
-13.5 | -1.08 | 0.0167 | 0.013 | -64.674
-13 | -1.075 | 0.01557 | 0.012 | -69.016
-12.5 | -1.065 | 0.01461 | 0.011 | -72.88
-12 | -1.051 | 0.01386 | 0.01 | -75.784
-11.5 | -1.032 | 0.01318 | 0.009 | -78.307
-11 | -1.009 | 0.01257 | 0.008 | -80.277
-10.5 | -0.982 | 0.01205 | 0.007 | -81.513
-10 | -0.952 | 0.01148 | 0.006 | -82.926
-9.5 | -0.917 | 0.01101 | 0.005 | -83.295
-9 | -0.879 | 0.01056 | 0.004 | -83.278
-8.5 | -0.838 | 0.01009 | 0.003 | -83.123
-8 | -0.793 | 0.00977 | 0.002 | -81.13
-7.5 | -0.745 | 0.00939 | 0.001 | -79.341
-7 | -0.695 | 0.00902 | 0 | -77.042
-6.5 | -0.643 | 0.00872 | -0.002 | -73.762
-6 | -0.589 | 0.0084 | -0.003 | -70.145
-5.5 | -0.534 | 0.00812 | -0.004 | -65.838
-5 | -0.478 | 0.00783 | -0.005 | -61.034
-4.5 | -0.421 | 0.00758 | -0.006 | -55.546
-4 | -0.362 | 0.00648 | -0.007 | -55.898
-3.5 | -0.303 | 0.00669 | -0.009 | -45.307
-3 | -0.243 | 0.00687 | -0.01 | -35.421
-2.5 | -0.183 | 0.00697 | -0.011 | -26.249
-2 | -0.122 | 0.00677 | -0.012 | -18.03
-1.5 | -0.061 | 0.00657 | -0.013 | -9.266
-1 | 0 | 0.00358 | -0.014 | 0.133
-0.5 | 0.062 | 0.00357 | -0.016 | 17.396
0 | 0.124 | 0.0036 | -0.017 | 34.374
0.5 | 0.185 | 0.00367 | -0.018 | 50.492
1 | 0.247 | 0.0043 | -0.019 | 57.444
1.5 | 0.308 | 0.00463 | -0.02 | 66.407
2 | 0.369 | 0.00501 | -0.022 | 73.643
2.5 | 0.429 | 0.00487 | -0.023 | 88.092
3 | 0.489 | 0.00492 | -0.024 | 99.298
3.5 | 0.548 | 0.00596 | -0.025 | 91.821
4 | 0.606 | 0.00635 | -0.026 | 95.518
4.5 | 0.662 | 0.0086 | -0.027 | 77.001
5 | 0.719 | 0.00901 | -0.028 | 79.854
5.5 | 0.775 | 0.00936 | -0.029 | 82.864
6 | 0.829 | 0.00971 | -0.03 | 85.403
6.5 | 0.882 | 0.01011 | -0.032 | 87.253
7 | 0.933 | 0.01051 | -0.033 | 88.69
7.5 | 0.981 | 0.01094 | -0.034 | 89.68
8 | 1.027 | 0.01144 | -0.035 | 89.729
8.5 | 1.07 | 0.01192 | -0.036 | 89.781
9 | 1.111 | 0.01249 | -0.037 | 88.946
9.5 | 1.148 | 0.01312 | -0.038 | 87.495
10 | 1.182 | 0.01373 | -0.039 | 86.027
10.5 | 1.211 | 0.01448 | -0.04 | 83.663
11 | 1.238 | 0.01515 | -0.041 | 81.721
11.5 | 1.257 | 0.01609 | -0.042 | 78.133
12 | 1.271 | 0.01681 | -0.043 | 75.57
12.5 | 1.279 | 0.01782 | -0.044 | 71.76
13 | 1.282 | 0.01878 | -0.045 | 68.269
13.5 | 1.281 | 0.01979 | -0.046 | 64.729
14 | 1.275 | 0.02104 | -0.047 | 60.609
14.5 | 1.264 | 0.02272 | -0.048 | 55.614
15 | 1.249 | 0.02412 | -0.049 | 51.804
15.5 | 1.231 | 0.02576 | -0.05 | 47.78
16 | 1.208 | 0.02789 | -0.05 | 43.315
16.5 | 1.182 | 0.03028 | -0.051 | 39.048
17 | 1.147 | 0.03388 | -0.052 | 33.85
17.5 | 1.108 | 0.038 | -0.052 | 29.167
18 | 1.044 | 0.05367 | -0.051 | 19.457

## 82. Re 6M Mach 0.00 (2)
BIGFOIL.COM POLAR EXPORT
NACA66-216 a=0.0
NACA66-216 a=0.0 |  |  |  | Cl Max: | 1.5716 | at alpha= | 20 | deg
XFOIL ncrit=9 |  |  |  | L/D Max: | 103.141 | at alpha= | 2 | deg
Re: | 6000000 |  |  | Cd Min: | 0.04575 | at alpha= | 20 | deg
Mach: | 0 |  |  | Cl=0 at alpha= | -1.1597 | deg
|  |  |  | @ Cl=0.1, Cd= | 0.0033072
|  |  |  | @ Cl=0.4, Cd= | 0.0044742
|  |  |  | @ Cl=0.6, Cd= | 0.0075275
alpha (deg) | Cl | Cd | Cm | Cl/Cd
-20 | -1.5136 | 0.03381 | -0.0662 | -44.7678
-19.5 | -1.4916 | 0.03107 | -0.0662 | -48.0077
-19 | -1.473 | 0.02896 | -0.0644 | -50.8633
-18.5 | -1.4521 | 0.027 | -0.0625 | -53.7815
-18 | -1.4284 | 0.02527 | -0.0607 | -56.5255
-17.5 | -1.4024 | 0.02375 | -0.0588 | -59.0484
-17 | -1.3766 | 0.02223 | -0.0568 | -61.9253
-16.5 | -1.3468 | 0.02099 | -0.0549 | -64.1639
-16 | -1.3141 | 0.01995 | -0.0532 | -65.8697
-15.5 | -1.2839 | 0.01877 | -0.0511 | -68.4017
-15 | -1.2512 | 0.01776 | -0.0492 | -70.4505
-14.5 | -1.2147 | 0.01695 | -0.0476 | -71.6637
-14 | -1.1777 | 0.0162 | -0.0459 | -72.6975
-13.5 | -1.1447 | 0.0152 | -0.0436 | -75.3092
-13 | -1.1131 | 0.01413 | -0.0409 | -78.7757
-12.5 | -1.0752 | 0.01342 | -0.039 | -80.1192
-12 | -1.0366 | 0.01277 | -0.0371 | -81.1746
-11.5 | -0.9965 | 0.01222 | -0.0354 | -81.5466
-11 | -0.956 | 0.01169 | -0.0336 | -81.7793
-10.5 | -0.9152 | 0.01116 | -0.0317 | -82.0072
-10 | -0.8742 | 0.01068 | -0.0298 | -81.8539
-9.5 | -0.8329 | 0.01026 | -0.0278 | -81.1793
-9 | -0.7912 | 0.00988 | -0.0258 | -80.081
-8.5 | -0.7563 | 0.00936 | -0.0224 | -80.8013
-8 | -0.712 | 0.00901 | -0.0207 | -79.0233
-7.5 | -0.6638 | 0.0087 | -0.0199 | -76.2989
-7 | -0.6142 | 0.00842 | -0.0192 | -72.9454
-6.5 | -0.5635 | 0.00816 | -0.0188 | -69.0564
-6 | -0.5116 | 0.0079 | -0.0186 | -64.7595
-5.5 | -0.4604 | 0.00757 | -0.0182 | -60.819
-5 | -0.4075 | 0.00732 | -0.0182 | -55.6694
-4.5 | -0.3535 | 0.0071 | -0.0184 | -49.7887
-4 | -0.2989 | 0.00691 | -0.0186 | -43.2562
-3.5 | -0.2446 | 0.00669 | -0.0188 | -36.562
-3 | -0.1894 | 0.00654 | -0.0192 | -28.9602
-2.5 | -0.1338 | 0.00632 | -0.0197 | -21.1709
-2 | -0.0802 | 0.00598 | -0.0198 | -13.4114
-1.5 | -0.0309 | 0.00537 | -0.0192 | -5.7542
-1 | 0.0145 | 0.00443 | -0.0181 | 3.2731
-0.5 | 0.0609 | 0.00334 | -0.0171 | 18.2335
0 | 0.1205 | 0.00329 | -0.0183 | 36.6261
0.5 | 0.1799 | 0.00329 | -0.0195 | 54.6809
1 | 0.2398 | 0.00332 | -0.0208 | 72.2289
1.5 | 0.2997 | 0.00335 | -0.0221 | 89.4627
2 | 0.3579 | 0.00347 | -0.0231 | 103.1412
2.5 | 0.4015 | 0.00451 | -0.0215 | 89.0244
3 | 0.4512 | 0.00504 | -0.0211 | 89.5238
3.5 | 0.4945 | 0.00582 | -0.0194 | 84.9656
4 | 0.5385 | 0.00647 | -0.0178 | 83.2303
4.5 | 0.5792 | 0.00718 | -0.0156 | 80.6685
5 | 0.6187 | 0.00784 | -0.0132 | 78.9158
5.5 | 0.66 | 0.00832 | -0.011 | 79.3269
6 | 0.6975 | 0.00862 | -0.0079 | 80.9165
6.5 | 0.7361 | 0.00899 | -0.0052 | 81.8799
7 | 0.7752 | 0.00943 | -0.0028 | 82.2057
7.5 | 0.8161 | 0.00985 | -0.0008 | 82.8528
8 | 0.8553 | 0.01034 | 0.0013 | 82.7176
8.5 | 0.8947 | 0.01087 | 0.0034 | 82.3091
9 | 0.9346 | 0.0114 | 0.0052 | 81.9825
9.5 | 0.9733 | 0.01199 | 0.0071 | 81.176
10.5 | 1.0474 | 0.01339 | 0.0112 | 78.2226
11 | 1.0848 | 0.01412 | 0.0131 | 76.8272
11.5 | 1.1218 | 0.01486 | 0.0148 | 75.4913
12 | 1.157 | 0.01572 | 0.0168 | 73.6005
12.5 | 1.1884 | 0.01677 | 0.0191 | 70.8646
13 | 1.2213 | 0.0178 | 0.0211 | 68.6124
13.5 | 1.2554 | 0.01874 | 0.0228 | 66.9904
14 | 1.2861 | 0.01991 | 0.0248 | 64.5957
14.5 | 1.3166 | 0.02112 | 0.0267 | 62.339
15 | 1.3463 | 0.02238 | 0.0286 | 60.1564
15.5 | 1.3728 | 0.02384 | 0.0307 | 57.5839
16 | 1.3936 | 0.02531 | 0.0337 | 55.0612
16.5 | 1.4606 | 0.02782 | 0.0258 | 52.5018
17.5 | 1.4863 | 0.03155 | 0.0336 | 47.1094
18 | 1.5075 | 0.03387 | 0.0349 | 44.5084
18.5 | 1.526 | 0.03645 | 0.0363 | 41.8656
19 | 1.5453 | 0.03908 | 0.0372 | 39.542
19.5 | 1.56 | 0.04222 | 0.0382 | 36.9493
20 | 1.5716 | 0.04575 | 0.0389 | 34.3519

## 83. Re 6M Mach 0.10 (1)
BIGFOIL.COM POLAR EXPORT
NACA66-216 a=0.0
NACA66-216 a=0.0 |  |  |  | Cl Max: | 1.27 | at alpha= | 13 | deg
JavaFoil+Calcfoil stall+Eppler ext transition |  |  |  | L/D Max: | 95.31 | at alpha= | 4 | deg
Re: | 6000000 |  |  | Cd Min: | 0.00355 | at alpha= | -1 | deg
Mach: | 0.1 |  |  | Cl=0 at alpha= | -1 | deg
|  |  |  | @ Cl=0.1, Cd= | 0.0036084
|  |  |  | @ Cl=0.4, Cd= | 0.0049472
|  |  |  | @ Cl=0.6, Cd= | 0.006329
alpha (deg) | Cl | Cd | Cm | Cl/Cd
-18.5 | -0.738 | 0.14465 | 0.012 | -5.103
-18 | -0.765 | 0.13676 | 0.012 | -5.594
-17.5 | -0.791 | 0.12912 | 0.011 | -6.129
-17 | -0.817 | 0.12278 | 0.011 | -6.65
-16.5 | -0.84 | 0.11562 | 0.011 | -7.268
-16 | -0.862 | 0.10874 | 0.01 | -7.928
-15.5 | -0.885 | 0.09783 | 0.011 | -9.048
-15 | -0.897 | 0.08969 | 0.011 | -9.996
-14.5 | -0.946 | 0.05819 | 0.012 | -16.262
-14 | -1.054 | 0.01976 | 0.014 | -53.328
-13.5 | -1.062 | 0.01729 | 0.013 | -61.392
-13 | -1.061 | 0.01592 | 0.012 | -66.639
-12.5 | -1.054 | 0.01492 | 0.011 | -70.645
-12 | -1.043 | 0.01408 | 0.01 | -74.044
-11.5 | -1.026 | 0.01334 | 0.009 | -76.907
-11 | -1.005 | 0.01271 | 0.008 | -79.106
-10.5 | -0.98 | 0.01216 | 0.007 | -80.616
-10 | -0.951 | 0.01161 | 0.006 | -81.894
-9.5 | -0.917 | 0.01111 | 0.005 | -82.603
-9 | -0.88 | 0.01063 | 0.004 | -82.793
-8.5 | -0.84 | 0.01021 | 0.003 | -82.24
-8 | -0.795 | 0.00985 | 0.002 | -80.641
-7.5 | -0.747 | 0.00946 | 0.001 | -78.928
-7 | -0.697 | 0.00909 | 0 | -76.711
-6.5 | -0.645 | 0.00875 | -0.002 | -73.729
-6 | -0.592 | 0.00842 | -0.003 | -70.236
-5.5 | -0.537 | 0.00815 | -0.004 | -65.813
-5 | -0.48 | 0.00786 | -0.005 | -61.104
-4.5 | -0.423 | 0.0076 | -0.006 | -55.634
-4 | -0.364 | 0.00647 | -0.007 | -56.229
-3.5 | -0.305 | 0.00671 | -0.009 | -45.427
-3 | -0.245 | 0.00652 | -0.01 | -37.537
-2.5 | -0.184 | 0.00695 | -0.011 | -26.475
-2 | -0.123 | 0.00675 | -0.012 | -18.187
-1.5 | -0.061 | 0.00655 | -0.013 | -9.349
-1 | 0 | 0.00355 | -0.014 | 0.135
-0.5 | 0.062 | 0.00359 | -0.016 | 17.371
0 | 0.124 | 0.00362 | -0.017 | 34.304
0.5 | 0.186 | 0.00365 | -0.018 | 50.964
1 | 0.248 | 0.00433 | -0.019 | 57.211
1.5 | 0.309 | 0.00467 | -0.02 | 66.129
2 | 0.371 | 0.00501 | -0.022 | 73.914
2.5 | 0.431 | 0.00488 | -0.023 | 88.251
3 | 0.491 | 0.00561 | -0.024 | 87.518
3.5 | 0.55 | 0.00599 | -0.025 | 91.929
4 | 0.609 | 0.00639 | -0.026 | 95.31
4.5 | 0.665 | 0.00867 | -0.027 | 76.757
5 | 0.722 | 0.00904 | -0.028 | 79.878
5.5 | 0.779 | 0.00941 | -0.029 | 82.779
6 | 0.833 | 0.00979 | -0.031 | 85.105
6.5 | 0.885 | 0.01017 | -0.032 | 87.065
7 | 0.936 | 0.01058 | -0.033 | 88.487
7.5 | 0.984 | 0.01104 | -0.034 | 89.201
8 | 1.03 | 0.01155 | -0.035 | 89.19
8.5 | 1.073 | 0.01202 | -0.036 | 89.261
9 | 1.113 | 0.01259 | -0.037 | 88.375
9.5 | 1.149 | 0.01325 | -0.038 | 86.729
10 | 1.182 | 0.0139 | -0.039 | 85.023
10.5 | 1.211 | 0.01464 | -0.04 | 82.688
11 | 1.236 | 0.01546 | -0.041 | 79.902
11.5 | 1.253 | 0.01631 | -0.042 | 76.835
12 | 1.264 | 0.01716 | -0.043 | 73.639
12.5 | 1.269 | 0.01824 | -0.044 | 69.586
13 | 1.27 | 0.01913 | -0.045 | 66.371
13.5 | 1.265 | 0.02023 | -0.046 | 62.534
14 | 1.255 | 0.02149 | -0.047 | 58.409
14.5 | 1.24 | 0.0233 | -0.048 | 53.212
15 | 1.221 | 0.0248 | -0.049 | 49.229
15.5 | 1.197 | 0.0269 | -0.05 | 44.487
16 | 1.168 | 0.02955 | -0.05 | 39.528
16.5 | 1.131 | 0.03434 | -0.051 | 32.937
17 | 1.095 | 0.03694 | -0.051 | 29.635
17.5 | 1.037 | 0.04789 | -0.051 | 21.65
18 | 0.916 | 0.10482 | -0.042 | 8.741

## 84. Re 6M Mach 0.10 (2)
BIGFOIL.COM POLAR EXPORT
NACA66-216 a=0.0
NACA66-216 a=0.0 |  |  |  | Cl Max: | 1.562 | at alpha= | 20 | deg
XFOIL ncrit=9 |  |  |  | L/D Max: | 103.804 | at alpha= | 2 | deg
Re: | 6000000 |  |  | Cd Min: | 0.04866 | at alpha= | 20 | deg
Mach: | 0.1 |  |  | Cl=0 at alpha= | -1.1637 | deg
|  |  |  | @ Cl=0.1, Cd= | 0.0033177
|  |  |  | @ Cl=0.4, Cd= | 0.0044285
|  |  |  | @ Cl=0.6, Cd= | 0.0075576
alpha (deg) | Cl | Cd | Cm | Cl/Cd
-20 | -1.5005 | 0.0368 | -0.0705 | -40.7745
-19.5 | -1.4821 | 0.03344 | -0.0707 | -44.3212
-19 | -1.4667 | 0.0309 | -0.0687 | -47.466
-18.5 | -1.4481 | 0.02862 | -0.0667 | -50.5975
-18 | -1.4255 | 0.02668 | -0.0648 | -53.4295
-17.5 | -1.4 | 0.025 | -0.0629 | -56
-17 | -1.3755 | 0.0233 | -0.0606 | -59.0343
-16.5 | -1.3471 | 0.02188 | -0.0585 | -61.5676
-16 | -1.3154 | 0.02072 | -0.0566 | -63.4846
-15.5 | -1.2852 | 0.01944 | -0.0544 | -66.1111
-15 | -1.2526 | 0.01835 | -0.0523 | -68.2616
-14.5 | -1.2167 | 0.01745 | -0.0504 | -69.7249
-14 | -1.1797 | 0.01666 | -0.0486 | -70.8103
-13.5 | -1.1426 | 0.01583 | -0.0467 | -72.1794
-13 | -1.1139 | 0.01453 | -0.0435 | -76.6621
-12.5 | -1.0769 | 0.01373 | -0.0413 | -78.4341
-12 | -1.0386 | 0.01301 | -0.0393 | -79.8309
-11.5 | -0.9979 | 0.01244 | -0.0374 | -80.217
-11 | -0.957 | 0.01187 | -0.0355 | -80.6234
-10.5 | -0.916 | 0.01133 | -0.0336 | -80.8473
-10 | -0.8749 | 0.01081 | -0.0316 | -80.9343
-9.5 | -0.8331 | 0.01037 | -0.0296 | -80.3375
-9 | -0.7907 | 0.00997 | -0.0276 | -79.3079
-8.5 | -0.7541 | 0.00942 | -0.0244 | -80.0531
-8 | -0.7133 | 0.00907 | -0.0218 | -78.6439
-7.5 | -0.6654 | 0.00875 | -0.0208 | -76.0457
-7 | -0.6159 | 0.00846 | -0.02 | -72.8014
-6.5 | -0.5652 | 0.00819 | -0.0195 | -69.011
-6 | -0.5131 | 0.00793 | -0.0192 | -64.7037
-5.5 | -0.4617 | 0.0076 | -0.0187 | -60.75
-5 | -0.4087 | 0.00734 | -0.0186 | -55.6812
-4.5 | -0.3545 | 0.00712 | -0.0187 | -49.7893
-4 | -0.2996 | 0.00693 | -0.019 | -43.2323
-3.5 | -0.2452 | 0.0067 | -0.0191 | -36.597
-3 | -0.1897 | 0.00655 | -0.0195 | -28.9618
-2.5 | -0.1339 | 0.00634 | -0.02 | -21.1199
-2 | -0.0799 | 0.006 | -0.0201 | -13.3167
-1.5 | -0.0306 | 0.00538 | -0.0194 | -5.6877
-1 | 0.0149 | 0.00444 | -0.0182 | 3.3559
-0.5 | 0.0613 | 0.00335 | -0.0172 | 18.2985
0 | 0.1213 | 0.0033 | -0.0184 | 36.7576
0.5 | 0.181 | 0.00329 | -0.0196 | 55.0152
1 | 0.2413 | 0.00333 | -0.0209 | 72.4625
1.5 | 0.3016 | 0.00335 | -0.0222 | 90.0299
2 | 0.3602 | 0.00347 | -0.0232 | 103.804
2.5 | 0.4038 | 0.00452 | -0.0216 | 89.3363
3 | 0.4536 | 0.00505 | -0.0211 | 89.8218
3.5 | 0.4966 | 0.00584 | -0.0193 | 85.0342
4 | 0.5405 | 0.00649 | -0.0177 | 83.282
4.5 | 0.5804 | 0.00722 | -0.0152 | 80.3878
5 | 0.6193 | 0.00789 | -0.0126 | 78.4918
5.5 | 0.6593 | 0.00835 | -0.01 | 78.9581
6 | 0.6953 | 0.00868 | -0.0066 | 80.1037
6.5 | 0.7347 | 0.00907 | -0.004 | 81.0033
7 | 0.7745 | 0.00952 | -0.0016 | 81.355
7.5 | 0.8157 | 0.00995 | 0.0003 | 81.9799
8 | 0.855 | 0.01047 | 0.0026 | 81.6619
8.5 | 0.8951 | 0.011 | 0.0046 | 81.3727
9 | 0.9352 | 0.01155 | 0.0064 | 80.9697
9.5 | 0.9737 | 0.01218 | 0.0085 | 79.9425
10 | 1.0102 | 0.01294 | 0.0108 | 78.068
10.5 | 1.0486 | 0.01362 | 0.0127 | 76.9897
11 | 1.0861 | 0.01437 | 0.0146 | 75.5811
11.5 | 1.1225 | 0.01517 | 0.0165 | 73.9947
12 | 1.1581 | 0.01606 | 0.0185 | 72.1108
12.5 | 1.1892 | 0.01718 | 0.021 | 69.22
13 | 1.2224 | 0.01822 | 0.023 | 67.0911
13.5 | 1.257 | 0.0192 | 0.0248 | 65.4688
14 | 1.2881 | 0.02041 | 0.0268 | 63.1112
14.5 | 1.3174 | 0.02174 | 0.029 | 60.598
15 | 1.3469 | 0.02309 | 0.0309 | 58.3326
15.5 | 1.374 | 0.0246 | 0.0331 | 55.8537
16 | 1.393 | 0.02624 | 0.0364 | 53.0869
16.5 | 1.4607 | 0.02903 | 0.0282 | 50.3169
17 | 1.4607 | 0.03082 | 0.0349 | 47.3945
17.5 | 1.4863 | 0.03284 | 0.0362 | 45.2588
18 | 1.5073 | 0.03529 | 0.0376 | 42.7118
18.5 | 1.5244 | 0.03812 | 0.039 | 39.9895
19 | 1.5413 | 0.0411 | 0.04 | 37.5012
19.5 | 1.554 | 0.04459 | 0.041 | 34.8509
20 | 1.562 | 0.04866 | 0.0416 | 32.1003

## 85. Re 6M Mach 0.25 (1)
BIGFOIL.COM POLAR EXPORT
NACA66-216 a=0.0
NACA66-216 a=0.0 |  |  |  | Cl Max: | 1.213 | at alpha= | 11.5 | deg
JavaFoil+Calcfoil stall+Eppler ext transition |  |  |  | L/D Max: | 94.61 | at alpha= | 4 | deg
Re: | 6000000 |  |  | Cd Min: | 0.00359 | at alpha= | -1 | deg
Mach: | 0.25 |  |  | Cl=0 at alpha= | -1 | deg
|  |  |  | @ Cl=0.1, Cd= | 0.00362
|  |  |  | @ Cl=0.4, Cd= | 0.0048864
|  |  |  | @ Cl=0.6, Cd= | 0.00642
alpha (deg) | Cl | Cd | Cm | Cl/Cd
-16.5 | -0.544 | 0.14852 | 0.009 | -3.663
-16 | -0.603 | 0.13628 | 0.009 | -4.425
-15.5 | -0.656 | 0.11834 | 0.009 | -5.541
-15 | -0.692 | 0.10802 | 0.008 | -6.41
-14.5 | -0.724 | 0.10228 | 0.008 | -7.084
-14 | -0.752 | 0.09564 | 0.008 | -7.861
-13.5 | -0.775 | 0.08817 | 0.007 | -8.787
-13 | -0.793 | 0.08143 | 0.007 | -9.744
-12.5 | -0.943 | 0.02006 | 0.011 | -47.003
-12 | -0.966 | 0.01624 | 0.01 | -59.445
-11.5 | -0.973 | 0.01462 | 0.01 | -66.514
-11 | -0.968 | 0.01372 | 0.008 | -70.546
-10.5 | -0.956 | 0.01292 | 0.007 | -73.984
-10 | -0.937 | 0.01233 | 0.006 | -75.967
-9.5 | -0.912 | 0.01171 | 0.005 | -77.852
-9 | -0.881 | 0.01121 | 0.004 | -78.613
-8.5 | -0.845 | 0.0107 | 0.003 | -79.014
-8 | -0.803 | 0.01027 | 0.002 | -78.175
-7.5 | -0.757 | 0.00984 | 0.001 | -76.945
-7 | -0.709 | 0.00939 | 0 | -75.436
-6.5 | -0.657 | 0.00907 | -0.002 | -72.43
-6 | -0.604 | 0.0087 | -0.003 | -69.406
-5.5 | -0.548 | 0.0084 | -0.004 | -65.264
-5 | -0.491 | 0.00806 | -0.005 | -60.924
-4.5 | -0.433 | 0.00778 | -0.006 | -55.621
-4 | -0.373 | 0.00753 | -0.008 | -49.543
-3.5 | -0.312 | 0.00728 | -0.009 | -42.867
-3 | -0.251 | 0.00625 | -0.01 | -40.119
-2.5 | -0.189 | 0.00645 | -0.011 | -29.242
-2 | -0.126 | 0.00659 | -0.012 | -19.106
-1.5 | -0.063 | 0.00667 | -0.014 | -9.428
-1 | 0 | 0.00359 | -0.015 | 0.137
-0.5 | 0.064 | 0.00362 | -0.016 | 17.709
0 | 0.128 | 0.00362 | -0.017 | 35.303
0.5 | 0.191 | 0.00372 | -0.019 | 51.372
1 | 0.255 | 0.00438 | -0.02 | 58.19
1.5 | 0.318 | 0.0048 | -0.021 | 66.086
2 | 0.38 | 0.00468 | -0.022 | 81.243
2.5 | 0.442 | 0.00532 | -0.023 | 83.11
3 | 0.503 | 0.00576 | -0.025 | 87.468
3.5 | 0.564 | 0.00615 | -0.026 | 91.816
4 | 0.624 | 0.0066 | -0.027 | 94.61
4.5 | 0.682 | 0.00893 | -0.028 | 76.355
5 | 0.74 | 0.00932 | -0.029 | 79.396
5.5 | 0.797 | 0.00974 | -0.03 | 81.873
6 | 0.852 | 0.01014 | -0.031 | 84.037
6.5 | 0.905 | 0.0106 | -0.033 | 85.341
7 | 0.955 | 0.01104 | -0.034 | 86.477
7.5 | 1.002 | 0.01156 | -0.035 | 86.73
8 | 1.046 | 0.01211 | -0.036 | 86.34
8.5 | 1.086 | 0.0127 | -0.037 | 85.52
9 | 1.122 | 0.01333 | -0.038 | 84.109
9.5 | 1.152 | 0.0141 | -0.039 | 81.723
10 | 1.178 | 0.0149 | -0.04 | 79.044
10.5 | 1.197 | 0.01582 | -0.041 | 75.689
11 | 1.21 | 0.01677 | -0.042 | 72.184
11.5 | 1.213 | 0.01772 | -0.043 | 68.455
12 | 1.205 | 0.01888 | -0.044 | 63.816
12.5 | 1.187 | 0.02018 | -0.045 | 58.819
13 | 1.162 | 0.02144 | -0.046 | 54.19
13.5 | 1.126 | 0.02346 | -0.047 | 48.003
14 | 1.083 | 0.02532 | -0.048 | 42.755
14.5 | 1.027 | 0.02885 | -0.049 | 35.599
15 | 0.84 | 0.09801 | -0.033 | 8.572
15.5 | 0.779 | 0.11229 | -0.029 | 6.934
16 | 0.72 | 0.12292 | -0.027 | 5.857
16.5 | 0.659 | 0.13175 | -0.027 | 4.999

## 86. Re 6M Mach 0.25 (2)
BIGFOIL.COM POLAR EXPORT
NACA66-216 a=0.0
NACA66-216 a=0.0 |  |  |  | Cl Max: | 1.4799 | at alpha= | 19 | deg
XFOIL ncrit=9 |  |  |  | L/D Max: | 106.819 | at alpha= | 2 | deg
Re: | 6000000 |  |  | Cd Min: | 0.08329 | at alpha= | -20 | deg
Mach: | 0.25 |  |  | Cl=0 at alpha= | -1.1883 | deg
|  |  |  | @ Cl=0.1, Cd= | 0.0033425
|  |  |  | @ Cl=0.4, Cd= | 0.0041453
|  |  |  | @ Cl=0.6, Cd= | 0.0077802
alpha (deg) | Cl | Cd | Cm | Cl/Cd
-20 | -1.1998 | 0.08329 | -0.0712 | -14.4051
-19.5 | -1.248 | 0.06858 | -0.0804 | -18.1977
-19 | -1.2709 | 0.05882 | -0.0848 | -21.6066
-18.5 | -1.2988 | 0.04975 | -0.0872 | -26.1065
-18 | -1.2958 | 0.04458 | -0.0871 | -29.0668
-17.5 | -1.2953 | 0.03964 | -0.086 | -32.6766
-17 | -1.3049 | 0.03441 | -0.0836 | -37.9221
-16.5 | -1.2931 | 0.03107 | -0.081 | -41.6189
-15.5 | -1.2513 | 0.02616 | -0.0752 | -47.8326
-15 | -1.2372 | 0.02345 | -0.0712 | -52.7591
-14.5 | -1.2048 | 0.02193 | -0.0684 | -54.9384
-13.5 | -1.1398 | 0.01903 | -0.0623 | -59.8949
-13 | -1.111 | 0.0174 | -0.0586 | -63.8506
-12.5 | -1.0739 | 0.01628 | -0.0557 | -65.9644
-12 | -1.0441 | 0.01477 | -0.0518 | -70.6906
-11 | -0.9622 | 0.0131 | -0.0465 | -73.4504
-10.5 | -0.9198 | 0.01239 | -0.044 | -74.2373
-10 | -0.8781 | 0.01169 | -0.0413 | -75.1155
-9.5 | -0.8344 | 0.01111 | -0.0389 | -75.1035
-9 | -0.7897 | 0.01059 | -0.0367 | -74.5703
-8.5 | -0.7456 | 0.01008 | -0.0343 | -73.9683
-8 | -0.7062 | 0.00945 | -0.031 | -74.7302
-7.5 | -0.6647 | 0.00901 | -0.028 | -73.7736
-7 | -0.622 | 0.00872 | -0.0251 | -71.3303
-6.5 | -0.5719 | 0.0084 | -0.0237 | -68.0833
-6 | -0.5198 | 0.0081 | -0.0228 | -64.1728
-5.5 | -0.4671 | 0.0078 | -0.022 | -59.8846
-5 | -0.4144 | 0.00748 | -0.0213 | -55.4011
-4.5 | -0.3594 | 0.00723 | -0.021 | -49.7095
-4 | -0.3036 | 0.00703 | -0.021 | -43.1863
-3.5 | -0.2478 | 0.0068 | -0.021 | -36.4412
-3 | -0.1912 | 0.00662 | -0.0211 | -28.8822
-2.5 | -0.1339 | 0.0064 | -0.0215 | -20.9219
-2 | -0.0776 | 0.00613 | -0.0216 | -12.6591
-1.5 | -0.0278 | 0.0055 | -0.0207 | -5.0545
-1 | 0.0168 | 0.0045 | -0.019 | 3.7333
-0.5 | 0.0637 | 0.00336 | -0.0178 | 18.9583
0 | 0.1258 | 0.00333 | -0.0191 | 37.7778
0.5 | 0.1874 | 0.00332 | -0.0203 | 56.4458
1 | 0.2497 | 0.00335 | -0.0216 | 74.5373
1.5 | 0.312 | 0.00337 | -0.023 | 92.5816
2 | 0.3728 | 0.00349 | -0.024 | 106.8195
2.5 | 0.4168 | 0.00455 | -0.0222 | 91.6044
3 | 0.4665 | 0.00513 | -0.0212 | 90.9357
3.5 | 0.5082 | 0.00595 | -0.0188 | 85.4118
4 | 0.5499 | 0.00665 | -0.0163 | 82.6917
4.5 | 0.5853 | 0.00743 | -0.0126 | 78.7752
5 | 0.613 | 0.00809 | -0.0072 | 75.7726
5.5 | 0.6469 | 0.00864 | -0.003 | 74.8727
6 | 0.6876 | 0.00908 | -0.0003 | 75.7269
6.5 | 0.7293 | 0.00956 | 0.0021 | 76.2866
7 | 0.7718 | 0.01006 | 0.0043 | 76.7197
8 | 0.8543 | 0.01123 | 0.009 | 76.073
8.5 | 0.8966 | 0.01183 | 0.0111 | 75.7904
9.5 | 0.9755 | 0.01332 | 0.0159 | 73.2357
10 | 1.0142 | 0.01416 | 0.0183 | 71.6243
10.5 | 1.054 | 0.01497 | 0.0205 | 70.4075
11 | 1.0911 | 0.01593 | 0.023 | 68.4934
11.5 | 1.1274 | 0.01697 | 0.0256 | 66.4349
12 | 1.161 | 0.01818 | 0.0283 | 63.8614
12.5 | 1.1951 | 0.01941 | 0.0309 | 61.5714
13 | 1.2276 | 0.0208 | 0.0335 | 59.0192
13.5 | 1.2628 | 0.02206 | 0.0358 | 57.2439
14 | 1.2929 | 0.02371 | 0.0384 | 54.5297
14.5 | 1.3194 | 0.02561 | 0.0412 | 51.5189
15 | 1.3457 | 0.0276 | 0.0438 | 48.7572
15.5 | 1.3636 | 0.0302 | 0.0469 | 45.1523
16 | 1.3877 | 0.03226 | 0.0496 | 43.0161
16.5 | 1.4542 | 0.03613 | 0.0417 | 40.2491
17 | 1.4468 | 0.03888 | 0.0489 | 37.2119
17.5 | 1.4641 | 0.04229 | 0.0505 | 34.6205
18 | 1.476 | 0.04631 | 0.0519 | 31.8722
18.5 | 1.4783 | 0.05149 | 0.0528 | 28.7104
19 | 1.4799 | 0.0571 | 0.0529 | 25.9177
19.5 | 1.475 | 0.06374 | 0.0521 | 23.1409
20 | 1.4695 | 0.0709 | 0.0505 | 20.7264

## 87. Re 6M Mach 0.50 (1)
BIGFOIL.COM POLAR EXPORT
NACA66-216 a=0.0
NACA66-216 a=0.0 |  |  |  | Cl Max: | 1.163 | at alpha= | 20 | deg
JavaFoil+Calcfoil stall+Eppler ext transition |  |  |  | L/D Max: | 89.843 | at alpha= | 3.5 | deg
Re: | 6000000 |  |  | Cd Min: | 0.00368 | at alpha= | -1 | deg
Mach: | 0.5 |  |  | Cl=0 at alpha= | -1.007 | deg
|  |  |  | @ Cl=0.1, Cd= | 0.0037597
|  |  |  | @ Cl=0.4, Cd= | 0.0053261
|  |  |  | @ Cl=0.6, Cd= | 0.0067734
alpha (deg) | Cl | Cd | Cm | Cl/Cd
-20 | -1.055 | 0.15483 | 0.018 | -6.812
-19.5 | -1.026 | 0.15158 | 0.017 | -6.767
-19 | -0.999 | 0.14564 | 0.016 | -6.857
-18.5 | -0.976 | 0.14464 | 0.016 | -6.745
-18 | -0.946 | 0.13789 | 0.015 | -6.863
-17.5 | -0.917 | 0.13383 | 0.014 | -6.849
-17 | -0.888 | 0.12734 | 0.013 | -6.977
-16.5 | -0.861 | 0.12328 | 0.012 | -6.987
-16 | -0.836 | 0.1221 | 0.012 | -6.848
-15.5 | -0.807 | 0.11457 | 0.011 | -7.043
-15 | -0.778 | 0.10917 | 0.01 | -7.13
-14.5 | -0.751 | 0.10024 | 0.009 | -7.492
-14 | -0.724 | 0.09371 | 0.009 | -7.724
-13.5 | -0.696 | 0.09716 | 0.008 | -7.167
-13 | -0.668 | 0.09609 | 0.007 | -6.956
-12.5 | -0.641 | 0.08679 | 0.007 | -7.385
-12 | -0.614 | 0.08007 | 0.006 | -7.666
-11.5 | -0.588 | 0.07225 | 0.006 | -8.136
-11 | -0.564 | 0.06503 | 0.006 | -8.671
-10.5 | -0.637 | 0.01619 | 0.008 | -39.334
-10 | -0.502 | 0.07742 | 0.003 | -6.486
-9.5 | -0.474 | 0.06515 | 0.003 | -7.278
-9 | -0.447 | 0.05795 | 0.002 | -7.712
-8.5 | -0.42 | 0.05296 | 0.002 | -7.93
-8 | -0.476 | 0.01245 | 0.002 | -38.217
-7.5 | -0.576 | 0.04605 | 0 | -12.501
-7 | -0.706 | 0.01124 | -0.001 | -62.838
-6.5 | -0.681 | 0.01058 | -0.002 | -64.353
-6 | -0.641 | 0.01001 | -0.003 | -64.02
-5.5 | -0.591 | 0.00959 | -0.004 | -61.603
-5 | -0.535 | 0.00908 | -0.006 | -58.858
-4.5 | -0.474 | 0.00868 | -0.007 | -54.61
-4 | -0.411 | 0.00828 | -0.008 | -49.577
-3.5 | -0.345 | 0.00796 | -0.01 | -43.31
-3 | -0.278 | 0.00765 | -0.011 | -36.266
-2.5 | -0.209 | 0.00738 | -0.012 | -28.335
-2 | -0.14 | 0.00716 | -0.014 | -19.515
-1.5 | -0.07 | 0.00693 | -0.015 | -10.082
-1 | 0.001 | 0.00368 | -0.017 | 0.15
-0.5 | 0.072 | 0.00374 | -0.018 | 19.139
0 | 0.143 | 0.00379 | -0.019 | 37.7
0.5 | 0.214 | 0.00386 | -0.021 | 55.327
1 | 0.284 | 0.00466 | -0.022 | 60.802
1.5 | 0.352 | 0.00502 | -0.023 | 70.096
2 | 0.421 | 0.00546 | -0.025 | 77.159
2.5 | 0.49 | 0.00595 | -0.026 | 82.384
3 | 0.558 | 0.00646 | -0.027 | 86.419
3.5 | 0.625 | 0.00696 | -0.028 | 89.843
4 | 0.689 | 0.00974 | -0.03 | 70.697
4.5 | 0.753 | 0.01026 | -0.031 | 73.377
5 | 0.815 | 0.0108 | -0.032 | 75.482
5.5 | 0.875 | 0.01136 | -0.034 | 76.971
6 | 0.928 | 0.01199 | -0.035 | 77.405
6.5 | 0.975 | 0.0127 | -0.036 | 76.755
7 | 1.01 | 0.01348 | -0.037 | 74.977
7.5 | 1.029 | 0.01441 | -0.039 | 71.452
8 | 1.017 | 0.01574 | -0.04 | 64.653
8.5 | 0.916 | 0.01736 | -0.041 | 52.769
9 | 0.557 | 0.05996 | -0.02 | 9.287
9.5 | 0.702 | 0.01867 | -0.043 | 37.611
10 | 0.733 | 0.02036 | -0.045 | 35.984
10.5 | 0.646 | 0.06646 | -0.028 | 9.715
11 | 0.667 | 0.07719 | -0.023 | 8.635
11.5 | 0.827 | 0.02325 | -0.048 | 35.59
12 | 0.856 | 0.0256 | -0.049 | 33.443
12.5 | 0.877 | 0.03043 | -0.049 | 28.812
13 | 0.777 | 0.09414 | -0.028 | 8.255
13.5 | 0.807 | 0.1002 | -0.03 | 8.05
14 | 0.831 | 0.10379 | -0.029 | 8.009
14.5 | 0.858 | 0.10756 | -0.03 | 7.978
15 | 0.89 | 0.11477 | -0.033 | 7.752
15.5 | 0.919 | 0.12012 | -0.035 | 7.655
16 | 0.941 | 0.12008 | -0.034 | 7.838
16.5 | 0.973 | 0.12489 | -0.037 | 7.793
17 | 1.009 | 0.12636 | -0.041 | 7.985
17.5 | 1.024 | 0.1334 | -0.037 | 7.677
18 | 1.054 | 0.13631 | -0.04 | 7.734
18.5 | 1.091 | 0.13893 | -0.043 | 7.85
19 | 1.125 | 0.14093 | -0.046 | 7.981
19.5 | 1.134 | 0.15186 | -0.042 | 7.464
20 | 1.163 | 0.15762 | -0.043 | 7.378

## 88. Re 6M Mach 0.50 (2)
BIGFOIL.COM POLAR EXPORT
NACA66-216 a=0.0
NACA66-216 a=0.0 |  |  |  | Cl Max: | 1.0311 | at alpha= | 11 | deg
XFOIL ncrit=9 |  |  |  | L/D Max: | 118.315 | at alpha= | 2 | deg
Re: | 6000000 |  |  | Cd Min: | 0.13768 | at alpha= | 16 | deg
Mach: | 0.5 |  |  | Cl=0 at alpha= | -1.3997 | deg
|  |  |  | @ Cl=0.1, Cd= | 0.0034664
|  |  |  | @ Cl=0.4, Cd= | 0.0035793
|  |  |  | @ Cl=0.6, Cd= | 0.010563
alpha (deg) | Cl | Cd | Cm | Cl/Cd
-14 | -0.456 | 0.12802 | -0.0525 | -3.5619
-13 | -0.4733 | 0.10372 | -0.0666 | -4.5632
-12.5 | -0.4866 | 0.09146 | -0.074 | -5.3204
-12 | -0.5215 | 0.07357 | -0.0866 | -7.0885
-11.5 | -0.5621 | 0.05835 | -0.0974 | -9.6332
-11 | -0.6046 | 0.04802 | -0.1007 | -12.5906
-10.5 | -0.6329 | 0.04087 | -0.0995 | -15.4857
-10 | -0.6635 | 0.03442 | -0.0953 | -19.2766
-9.5 | -0.6895 | 0.02875 | -0.0886 | -23.9826
-9 | -0.7087 | 0.0233 | -0.0804 | -30.4163
-8.5 | -0.7037 | 0.01752 | -0.0733 | -40.1655
-8 | -0.6664 | 0.01392 | -0.0682 | -47.8736
-7.5 | -0.6297 | 0.01214 | -0.0625 | -51.8699
-7 | -0.5857 | 0.01103 | -0.0578 | -53.1006
-6.5 | -0.5389 | 0.01015 | -0.0535 | -53.0936
-6 | -0.4895 | 0.00945 | -0.0498 | -51.7989
-5.5 | -0.4383 | 0.00889 | -0.0465 | -49.3026
-5 | -0.3898 | 0.00833 | -0.0428 | -46.7947
-4.5 | -0.3424 | 0.00784 | -0.039 | -43.6735
-4 | -0.2962 | 0.00755 | -0.0349 | -39.2318
-3.5 | -0.2417 | 0.00728 | -0.0326 | -33.2005
-3 | -0.1837 | 0.007 | -0.0311 | -26.2429
-2.5 | -0.1227 | 0.00676 | -0.0303 | -18.1509
-2 | -0.061 | 0.00653 | -0.0298 | -9.3415
-1.5 | -0.0072 | 0.00605 | -0.028 | -1.1901
-1 | 0.0287 | 0.00476 | -0.0233 | 6.0294
-0.5 | 0.0746 | 0.00347 | -0.0204 | 21.4986
0 | 0.1457 | 0.00346 | -0.0219 | 42.1098
0.5 | 0.2162 | 0.00348 | -0.0233 | 62.1264
1 | 0.2878 | 0.00347 | -0.0249 | 82.9395
1.5 | 0.3587 | 0.00352 | -0.0263 | 101.9034
2 | 0.4283 | 0.00362 | -0.0274 | 118.3149
2.5 | 0.4743 | 0.00462 | -0.0242 | 102.6623
3 | 0.5147 | 0.00552 | -0.0198 | 93.2428
3.5 | 0.5422 | 0.00641 | -0.0129 | 84.5866
4 | 0.5478 | 0.00735 | -0.0018 | 74.5306
4.5 | 0.556 | 0.00882 | 0.0076 | 63.0385
5 | 0.5786 | 0.01018 | 0.0143 | 56.8369
5.5 | 0.6233 | 0.01098 | 0.0176 | 56.7668
6 | 0.6714 | 0.01173 | 0.0204 | 57.2379
7 | 0.7662 | 0.01339 | 0.0264 | 57.2218
7.5 | 0.8107 | 0.01441 | 0.0299 | 56.2595
8 | 0.8569 | 0.01544 | 0.0333 | 55.4987
8.5 | 0.9014 | 0.01662 | 0.037 | 54.2359
9 | 0.9414 | 0.01806 | 0.0413 | 52.1262
9.5 | 0.9764 | 0.01986 | 0.046 | 49.1641
10 | 1.0075 | 0.02199 | 0.051 | 45.8163
10.5 | 1.0253 | 0.02495 | 0.0567 | 41.0942
11 | 1.0311 | 0.02884 | 0.0626 | 35.7524
11.5 | 1.0291 | 0.0336 | 0.068 | 30.628
12 | 1.0177 | 0.03963 | 0.0721 | 25.68
12.5 | 0.986 | 0.04798 | 0.0741 | 20.5502
13 | 0.9526 | 0.05782 | 0.073 | 16.4753
13.5 | 0.9154 | 0.06954 | 0.0684 | 13.1636
14 | 0.8862 | 0.08186 | 0.0616 | 10.8258
15 | 0.8365 | 0.10899 | 0.0439 | 7.675
15.5 | 0.8128 | 0.12354 | 0.0344 | 6.5792
16 | 0.7932 | 0.13768 | 0.0256 | 5.7612

## 89. Re 7M Mach 0.00 (1)
BIGFOIL.COM POLAR EXPORT
NACA66-216 a=0.0
NACA66-216 a=0.0 |  |  |  | Cl Max: | 1.284 | at alpha= | 13 | deg
JavaFoil+Calcfoil stall+Eppler ext transition |  |  |  | L/D Max: | 98.048 | at alpha= | 3 | deg
Re: | 7000000 |  |  | Cd Min: | 0.00348 | at alpha= | -1 | deg
Mach: | 0 |  |  | Cl=0 at alpha= | -1 | deg
|  |  |  | @ Cl=0.1, Cd= | 0.0035468
|  |  |  | @ Cl=0.4, Cd= | 0.0050483
|  |  |  | @ Cl=0.6, Cd= | 0.0064034
alpha (deg) | Cl | Cd | Cm | Cl/Cd
-19 | -0.762 | 0.14677 | 0.013 | -5.194
-18.5 | -0.788 | 0.13824 | 0.013 | -5.699
-18 | -0.811 | 0.13331 | 0.012 | -6.082
-17.5 | -0.834 | 0.12527 | 0.012 | -6.659
-17 | -0.856 | 0.11816 | 0.012 | -7.241
-16.5 | -0.876 | 0.1114 | 0.011 | -7.861
-16 | -0.894 | 0.10458 | 0.011 | -8.551
-15.5 | -0.926 | 0.08514 | 0.012 | -10.879
-15 | -1.054 | 0.02549 | 0.016 | -41.355
-14.5 | -1.074 | 0.02012 | 0.015 | -53.372
-14 | -1.082 | 0.01745 | 0.014 | -62.038
-13.5 | -1.082 | 0.01604 | 0.013 | -67.452
-13 | -1.076 | 0.01503 | 0.012 | -71.609
-12.5 | -1.066 | 0.0142 | 0.011 | -75.071
-12 | -1.052 | 0.01343 | 0.01 | -78.329
-11.5 | -1.033 | 0.01285 | 0.009 | -80.345
-11 | -1.01 | 0.01219 | 0.008 | -82.856
-10.5 | -0.983 | 0.0117 | 0.007 | -84.027
-10 | -0.952 | 0.01117 | 0.006 | -85.295
-9.5 | -0.918 | 0.0107 | 0.005 | -85.834
-9 | -0.88 | 0.01025 | 0.004 | -85.912
-8.5 | -0.839 | 0.00982 | 0.003 | -85.408
-8 | -0.793 | 0.00949 | 0.002 | -83.56
-7.5 | -0.745 | 0.00912 | 0.001 | -81.7
-7 | -0.695 | 0.00877 | 0 | -79.254
-6.5 | -0.643 | 0.00848 | -0.002 | -75.876
-6 | -0.59 | 0.00818 | -0.003 | -72.129
-5.5 | -0.535 | 0.00789 | -0.004 | -67.756
-5 | -0.478 | 0.00764 | -0.005 | -62.653
-4.5 | -0.421 | 0.00651 | -0.006 | -64.673
-4 | -0.363 | 0.00671 | -0.007 | -54.02
-3.5 | -0.304 | 0.00653 | -0.009 | -46.499
-3 | -0.244 | 0.00699 | -0.01 | -34.874
-2.5 | -0.183 | 0.0068 | -0.011 | -26.941
-2 | -0.122 | 0.00658 | -0.012 | -18.546
-1.5 | -0.061 | 0.00639 | -0.013 | -9.524
-1 | 0 | 0.00348 | -0.014 | 0.137
-0.5 | 0.062 | 0.00351 | -0.016 | 17.674
0 | 0.124 | 0.00357 | -0.017 | 34.649
0.5 | 0.185 | 0.00421 | -0.018 | 43.986
1 | 0.247 | 0.00453 | -0.019 | 54.477
1.5 | 0.308 | 0.0048 | -0.02 | 64.041
2 | 0.369 | 0.0051 | -0.022 | 72.263
2.5 | 0.429 | 0.005 | -0.023 | 85.796
3 | 0.489 | 0.00498 | -0.024 | 98.048
3.5 | 0.548 | 0.006 | -0.025 | 91.372
4 | 0.606 | 0.00645 | -0.026 | 93.951
4.5 | 0.663 | 0.00837 | -0.027 | 79.206
5 | 0.72 | 0.00876 | -0.028 | 82.168
5.5 | 0.776 | 0.00911 | -0.029 | 85.19
6 | 0.83 | 0.00945 | -0.03 | 87.877
6.5 | 0.883 | 0.00984 | -0.032 | 89.735
7 | 0.933 | 0.01022 | -0.033 | 91.278
7.5 | 0.982 | 0.01066 | -0.034 | 92.113
8 | 1.028 | 0.01112 | -0.035 | 92.474
8.5 | 1.071 | 0.01159 | -0.036 | 92.456
9 | 1.112 | 0.01213 | -0.037 | 91.671
9.5 | 1.149 | 0.01274 | -0.038 | 90.193
10 | 1.182 | 0.01336 | -0.039 | 88.524
10.5 | 1.213 | 0.01406 | -0.04 | 86.274
11 | 1.239 | 0.0147 | -0.041 | 84.292
11.5 | 1.258 | 0.01561 | -0.042 | 80.607
12 | 1.272 | 0.01631 | -0.043 | 77.991
12.5 | 1.28 | 0.01728 | -0.044 | 74.057
13 | 1.284 | 0.01823 | -0.045 | 70.401
13.5 | 1.282 | 0.01919 | -0.046 | 66.837
14 | 1.276 | 0.02039 | -0.047 | 62.612
14.5 | 1.266 | 0.02186 | -0.048 | 57.892
15 | 1.251 | 0.02334 | -0.049 | 53.602
15.5 | 1.232 | 0.02511 | -0.05 | 49.072
16 | 1.21 | 0.02713 | -0.05 | 44.58
16.5 | 1.184 | 0.02945 | -0.051 | 40.209
17 | 1.15 | 0.03226 | -0.052 | 35.648
17.5 | 1.111 | 0.03666 | -0.052 | 30.294
18 | 1.037 | 0.05673 | -0.05 | 18.279

## 90. Re 7M Mach 0.00 (2)
BIGFOIL.COM POLAR EXPORT
NACA66-216 a=0.0
NACA66-216 a=0.0 |  |  |  | Cl Max: | 1.5912 | at alpha= | 20 | deg
XFOIL ncrit=9 |  |  |  | L/D Max: | 95.4324 | at alpha= | 2 | deg
Re: | 7000000 |  |  | Cd Min: | 0.04394 | at alpha= | 20 | deg
Mach: | 0 |  |  | Cl=0 at alpha= | -1.1917 | deg
|  |  |  | @ Cl=0.1, Cd= | 0.003198
|  |  |  | @ Cl=0.4, Cd= | 0.0046356
|  |  |  | @ Cl=0.6, Cd= | 0.00742
alpha (deg) | Cl | Cd | Cm | Cl/Cd
-20 | -1.522 | 0.03244 | -0.0672 | -46.9174
-19.5 | -1.5108 | 0.0298 | -0.0649 | -50.698
-19 | -1.4927 | 0.02762 | -0.0629 | -54.0442
-18.5 | -1.4719 | 0.02568 | -0.0609 | -57.317
-18 | -1.448 | 0.02401 | -0.059 | -60.3082
-17.5 | -1.4211 | 0.02254 | -0.0571 | -63.0479
-17 | -1.3944 | 0.02112 | -0.055 | -66.0227
-16.5 | -1.3644 | 0.01993 | -0.0531 | -68.4596
-16 | -1.3321 | 0.01889 | -0.0513 | -70.5188
-15.5 | -1.3 | 0.01783 | -0.0493 | -72.9108
-15 | -1.2662 | 0.01688 | -0.0474 | -75.0118
-14.5 | -1.2305 | 0.01608 | -0.0456 | -76.5236
-14 | -1.1937 | 0.01532 | -0.0438 | -77.9178
-13.5 | -1.1559 | 0.01462 | -0.0421 | -79.0629
-13 | -1.1215 | 0.01374 | -0.0397 | -81.623
-12.5 | -1.085 | 0.01296 | -0.0376 | -83.7191
-12 | -1.0476 | 0.01228 | -0.0355 | -85.3094
-11.5 | -1.0075 | 0.01172 | -0.0336 | -85.9642
-11 | -0.9671 | 0.01119 | -0.0318 | -86.4254
-10.5 | -0.9264 | 0.01071 | -0.0298 | -86.4986
-9.5 | -0.8446 | 0.00983 | -0.0257 | -85.9207
-9 | -0.8039 | 0.00947 | -0.0235 | -84.8891
-8.5 | -0.7635 | 0.00917 | -0.021 | -83.2606
-8 | -0.7186 | 0.00875 | -0.0195 | -82.1257
-7.5 | -0.6701 | 0.00843 | -0.0187 | -79.4899
-7 | -0.6199 | 0.00815 | -0.0181 | -76.0613
-6.5 | -0.5685 | 0.00787 | -0.0178 | -72.2363
-6 | -0.5161 | 0.00762 | -0.0177 | -67.7297
-5.5 | -0.4635 | 0.00736 | -0.0176 | -62.9755
-5 | -0.4107 | 0.0071 | -0.0176 | -57.8451
-4.5 | -0.3565 | 0.00689 | -0.0178 | -51.7417
-4 | -0.3017 | 0.00671 | -0.0181 | -44.9627
-3.5 | -0.2469 | 0.00652 | -0.0184 | -37.8681
-3 | -0.1912 | 0.00632 | -0.0189 | -30.2532
-2.5 | -0.1353 | 0.00613 | -0.0194 | -22.0718
-2 | -0.0806 | 0.00588 | -0.0197 | -13.7075
-1.5 | -0.0296 | 0.00539 | -0.0194 | -5.4917
-1 | 0.0184 | 0.00459 | -0.0187 | 4.0087
-0.5 | 0.0618 | 0.00325 | -0.0173 | 19.0154
0 | 0.1206 | 0.00317 | -0.0183 | 38.0442
0.5 | 0.18 | 0.00317 | -0.0195 | 56.7823
1 | 0.2399 | 0.00317 | -0.0208 | 75.6782
1.5 | 0.2996 | 0.00322 | -0.0221 | 93.0435
2 | 0.3531 | 0.0037 | -0.0223 | 95.4324
2.5 | 0.3988 | 0.00462 | -0.0211 | 86.3203
3.5 | 0.4929 | 0.00584 | -0.0192 | 84.4007
4 | 0.5371 | 0.00647 | -0.0176 | 83.0139
4.5 | 0.5793 | 0.00712 | -0.0157 | 81.3624
5 | 0.6207 | 0.00772 | -0.0136 | 80.4016
5.5 | 0.6659 | 0.00812 | -0.0121 | 82.0074
6 | 0.7084 | 0.0084 | -0.0101 | 84.3333
6.5 | 0.7447 | 0.00874 | -0.0068 | 85.2059
7 | 0.7844 | 0.00912 | -0.0044 | 86.0088
7.5 | 0.8244 | 0.00955 | -0.0023 | 86.3246
8 | 0.8632 | 0.01005 | 0 | 85.8905
8.5 | 0.904 | 0.0105 | 0.0019 | 86.0952
9 | 0.944 | 0.01102 | 0.0037 | 85.6624
9.5 | 0.9821 | 0.01162 | 0.0058 | 84.5181
10 | 1.019 | 0.01229 | 0.008 | 82.9129
10.5 | 1.0579 | 0.01292 | 0.0097 | 81.8808
11 | 1.0957 | 0.01359 | 0.0115 | 80.6255
12 | 1.166 | 0.01524 | 0.0156 | 76.5092
12.5 | 1.2001 | 0.01617 | 0.0176 | 74.2177
13 | 1.2339 | 0.0171 | 0.0195 | 72.1579
13.5 | 1.2678 | 0.01806 | 0.0213 | 70.1993
14 | 1.3 | 0.01914 | 0.0232 | 67.9206
14.5 | 1.3299 | 0.02035 | 0.0253 | 65.3514
15 | 1.3593 | 0.02162 | 0.0272 | 62.8723
15.5 | 1.3864 | 0.02305 | 0.0293 | 60.1475
16 | 1.41 | 0.02466 | 0.0316 | 57.1776
16.5 | 1.4435 | 0.02644 | 0.0315 | 54.5953
17 | 1.5169 | 0.02874 | 0.0227 | 52.7801
17.5 | 1.5056 | 0.03019 | 0.032 | 49.8708
18 | 1.5279 | 0.03235 | 0.0335 | 47.2303
18.5 | 1.5471 | 0.03483 | 0.0349 | 44.4186
19 | 1.5648 | 0.03749 | 0.0361 | 41.7391
19.5 | 1.5798 | 0.0405 | 0.0372 | 39.0074
20 | 1.5912 | 0.04394 | 0.0382 | 36.213

## 91. Re 7M Mach 0.10 (1)
BIGFOIL.COM POLAR EXPORT
NACA66-216 a=0.0
NACA66-216 a=0.0 |  |  |  | Cl Max: | 1.271 | at alpha= | 12.5 | deg
JavaFoil+Calcfoil stall+Eppler ext transition |  |  |  | L/D Max: | 94.002 | at alpha= | 4 | deg
Re: | 7000000 |  |  | Cd Min: | 0.00345 | at alpha= | -1 | deg
Mach: | 0.1 |  |  | Cl=0 at alpha= | -1 | deg
|  |  |  | @ Cl=0.1, Cd= | 0.0035268
|  |  |  | @ Cl=0.4, Cd= | 0.0049635
|  |  |  | @ Cl=0.6, Cd= | 0.0064098
alpha (deg) | Cl | Cd | Cm | Cl/Cd
-18.5 | -0.738 | 0.1416 | 0.012 | -5.214
-18 | -0.765 | 0.13615 | 0.012 | -5.621
-17.5 | -0.792 | 0.12823 | 0.011 | -6.176
-17 | -0.818 | 0.12107 | 0.011 | -6.753
-16.5 | -0.841 | 0.11453 | 0.011 | -7.345
-16 | -0.864 | 0.10732 | 0.011 | -8.048
-15.5 | -0.885 | 0.09732 | 0.011 | -9.098
-15 | -0.904 | 0.08405 | 0.011 | -10.76
-14.5 | -1.037 | 0.02394 | 0.015 | -43.332
-14 | -1.059 | 0.01862 | 0.014 | -56.865
-13.5 | -1.064 | 0.0166 | 0.013 | -64.111
-13 | -1.063 | 0.01536 | 0.012 | -69.182
-12.5 | -1.056 | 0.01443 | 0.011 | -73.138
-12 | -1.044 | 0.01364 | 0.01 | -76.532
-11.5 | -1.027 | 0.01299 | 0.009 | -79.03
-11 | -1.006 | 0.01235 | 0.008 | -81.495
-10.5 | -0.981 | 0.01179 | 0.007 | -83.195
-10 | -0.952 | 0.01126 | 0.006 | -84.507
-9.5 | -0.918 | 0.01079 | 0.005 | -85.117
-9 | -0.881 | 0.01033 | 0.004 | -85.295
-8.5 | -0.841 | 0.00992 | 0.003 | -84.726
-8 | -0.795 | 0.00957 | 0.002 | -83.054
-7.5 | -0.747 | 0.0092 | 0.001 | -81.259
-7 | -0.698 | 0.00884 | 0 | -78.91
-6.5 | -0.646 | 0.00854 | -0.002 | -75.604
-6 | -0.592 | 0.00822 | -0.003 | -72.056
-5.5 | -0.537 | 0.00793 | -0.004 | -67.737
-5 | -0.481 | 0.00764 | -0.005 | -62.872
-4.5 | -0.423 | 0.00651 | -0.006 | -65.012
-4 | -0.364 | 0.00673 | -0.007 | -54.143
-3.5 | -0.305 | 0.00652 | -0.009 | -46.783
-3 | -0.245 | 0.00696 | -0.01 | -35.188
-2.5 | -0.184 | 0.00677 | -0.011 | -27.176
-2 | -0.123 | 0.00656 | -0.012 | -18.712
-1.5 | -0.061 | 0.00637 | -0.013 | -9.612
-1 | 0 | 0.00345 | -0.014 | 0.139
-0.5 | 0.062 | 0.00349 | -0.016 | 17.839
0 | 0.124 | 0.00355 | -0.017 | 34.974
0.5 | 0.186 | 0.00419 | -0.018 | 44.375
1 | 0.248 | 0.00451 | -0.019 | 54.951
1.5 | 0.309 | 0.00478 | -0.02 | 64.628
2 | 0.371 | 0.00492 | -0.022 | 75.275
2.5 | 0.431 | 0.00501 | -0.023 | 85.974
3 | 0.491 | 0.00569 | -0.024 | 86.304
3.5 | 0.55 | 0.00602 | -0.025 | 91.471
4 | 0.609 | 0.00648 | -0.026 | 94.002
4.5 | 0.666 | 0.00843 | -0.027 | 78.951
5 | 0.723 | 0.00882 | -0.028 | 81.955
5.5 | 0.779 | 0.00916 | -0.03 | 85.105
6 | 0.834 | 0.00952 | -0.031 | 87.572
6.5 | 0.886 | 0.0099 | -0.032 | 89.54
7 | 0.937 | 0.01029 | -0.033 | 91.081
7.5 | 0.985 | 0.01073 | -0.034 | 91.829
8 | 1.031 | 0.01122 | -0.035 | 91.903
8.5 | 1.074 | 0.0117 | -0.036 | 91.799
9 | 1.114 | 0.01226 | -0.037 | 90.864
9.5 | 1.15 | 0.01287 | -0.038 | 89.37
10 | 1.183 | 0.01349 | -0.039 | 87.668
10.5 | 1.212 | 0.01422 | -0.04 | 85.242
11 | 1.237 | 0.01501 | -0.041 | 82.404
11.5 | 1.254 | 0.01584 | -0.042 | 79.165
12 | 1.265 | 0.01665 | -0.043 | 76.004
12.5 | 1.271 | 0.01761 | -0.044 | 72.156
13 | 1.271 | 0.01856 | -0.045 | 68.507
13.5 | 1.266 | 0.01961 | -0.046 | 64.577
14 | 1.257 | 0.02084 | -0.047 | 60.297
14.5 | 1.241 | 0.02253 | -0.048 | 55.105
15 | 1.223 | 0.02399 | -0.049 | 50.953
15.5 | 1.199 | 0.02595 | -0.05 | 46.201
16 | 1.171 | 0.02833 | -0.051 | 41.32
16.5 | 1.139 | 0.0311 | -0.051 | 36.641
17 | 1.099 | 0.03471 | -0.052 | 31.664
17.5 | 1.051 | 0.04106 | -0.052 | 25.606

## 92. Re 7M Mach 0.10 (2)
BIGFOIL.COM POLAR EXPORT
NACA66-216 a=0.0
NACA66-216 a=0.0 |  |  |  | Cl Max: | 1.5807 | at alpha= | 20 | deg
XFOIL ncrit=9 |  |  |  | L/D Max: | 96.3144 | at alpha= | 2 | deg
Re: | 7000000 |  |  | Cd Min: | 0.04687 | at alpha= | 20 | deg
Mach: | 0.1 |  |  | Cl=0 at alpha= | -1.1958 | deg
|  |  |  | @ Cl=0.1, Cd= | 0.0031988
|  |  |  | @ Cl=0.4, Cd= | 0.0046094
|  |  |  | @ Cl=0.6, Cd= | 0.0074424
alpha (deg) | Cl | Cd | Cm | Cl/Cd
-20 | -1.5057 | 0.03549 | -0.072 | -42.426
-19.5 | -1.4995 | 0.03226 | -0.0696 | -46.4817
-19 | -1.4865 | 0.02952 | -0.0675 | -50.3557
-18.5 | -1.4686 | 0.02723 | -0.0653 | -53.9332
-18 | -1.4468 | 0.02528 | -0.0632 | -57.231
-17.5 | -1.4216 | 0.02361 | -0.0611 | -60.2118
-17 | -1.396 | 0.02202 | -0.0588 | -63.3969
-16.5 | -1.366 | 0.02074 | -0.0567 | -65.8631
-16 | -1.3334 | 0.01961 | -0.0548 | -67.9959
-15.5 | -1.3024 | 0.01845 | -0.0525 | -70.5908
-15 | -1.2693 | 0.01739 | -0.0503 | -72.9902
-14.5 | -1.233 | 0.01654 | -0.0485 | -74.5466
-14 | -1.196 | 0.01574 | -0.0466 | -75.9848
-13.5 | -1.1586 | 0.01497 | -0.0446 | -77.3948
-13 | -1.1213 | 0.01419 | -0.0425 | -79.0204
-12.5 | -1.0855 | 0.01332 | -0.0401 | -81.494
-12 | -1.0492 | 0.01252 | -0.0377 | -83.8019
-11.5 | -1.0092 | 0.01192 | -0.0357 | -84.6644
-11 | -0.9686 | 0.01136 | -0.0337 | -85.2641
-10.5 | -0.9274 | 0.01085 | -0.0317 | -85.4747
-9.5 | -0.8446 | 0.00994 | -0.0276 | -84.9698
-9 | -0.803 | 0.00955 | -0.0253 | -84.0838
-8.5 | -0.763 | 0.00923 | -0.0227 | -82.6652
-8 | -0.7202 | 0.00881 | -0.0206 | -81.748
-7.5 | -0.672 | 0.00848 | -0.0196 | -79.2453
-7 | -0.6218 | 0.00818 | -0.0189 | -76.0147
-6.5 | -0.5704 | 0.0079 | -0.0185 | -72.2025
-6 | -0.5178 | 0.00765 | -0.0183 | -67.6863
-5.5 | -0.4648 | 0.0074 | -0.0182 | -62.8108
-5 | -0.412 | 0.00712 | -0.018 | -57.8652
-4.5 | -0.3576 | 0.00691 | -0.0181 | -51.7511
-4 | -0.3026 | 0.00673 | -0.0184 | -44.9629
-3.5 | -0.2475 | 0.00654 | -0.0187 | -37.844
-3 | -0.1916 | 0.00634 | -0.0192 | -30.2208
-2.5 | -0.1354 | 0.00614 | -0.0197 | -22.0521
-2 | -0.0802 | 0.0059 | -0.02 | -13.5932
-1.5 | -0.0292 | 0.00541 | -0.0196 | -5.3974
-1 | 0.0188 | 0.0046 | -0.0188 | 4.087
-0.5 | 0.0622 | 0.00325 | -0.0174 | 19.1385
0 | 0.1213 | 0.00317 | -0.0184 | 38.265
0.5 | 0.1812 | 0.00317 | -0.0196 | 57.1609
1 | 0.2415 | 0.00318 | -0.0209 | 75.9434
1.5 | 0.3015 | 0.00323 | -0.0222 | 93.3437
2 | 0.3554 | 0.00369 | -0.0224 | 96.3144
2.5 | 0.401 | 0.00463 | -0.0212 | 86.6091
3 | 0.451 | 0.00514 | -0.0207 | 87.7432
3.5 | 0.495 | 0.00587 | -0.0191 | 84.3271
4 | 0.539 | 0.0065 | -0.0174 | 82.9231
4.5 | 0.5807 | 0.00716 | -0.0153 | 81.1034
5 | 0.6217 | 0.00776 | -0.013 | 80.116
5.5 | 0.6665 | 0.00816 | -0.0114 | 81.6789
6 | 0.7055 | 0.00843 | -0.0085 | 83.6892
6.5 | 0.743 | 0.00882 | -0.0055 | 84.2404
7 | 0.7835 | 0.0092 | -0.0032 | 85.163
7.5 | 0.8239 | 0.00965 | -0.001 | 85.3782
8 | 0.8633 | 0.01016 | 0.0012 | 84.9705
8.5 | 0.9042 | 0.01063 | 0.0031 | 85.0611
9 | 0.944 | 0.01118 | 0.0051 | 84.4365
9.5 | 0.9822 | 0.01182 | 0.0072 | 83.0964
10 | 1.0203 | 0.01248 | 0.0093 | 81.7548
10.5 | 1.0591 | 0.01313 | 0.0112 | 80.6626
11 | 1.0964 | 0.01386 | 0.0132 | 79.1053
11.5 | 1.1327 | 0.01468 | 0.0152 | 77.1594
12 | 1.1672 | 0.01558 | 0.0174 | 74.9166
12.5 | 1.2014 | 0.01653 | 0.0195 | 72.68
13 | 1.2357 | 0.0175 | 0.0215 | 70.6114
13.5 | 1.2699 | 0.01849 | 0.0233 | 68.6804
14 | 1.301 | 0.01967 | 0.0254 | 66.1413
14.5 | 1.3311 | 0.02094 | 0.0275 | 63.5673
15 | 1.3609 | 0.02226 | 0.0295 | 61.1366
15.5 | 1.3865 | 0.02386 | 0.0318 | 58.1098
16 | 1.4091 | 0.0256 | 0.0343 | 55.043
16.5 | 1.4464 | 0.02737 | 0.0338 | 52.8462
17 | 1.5189 | 0.02988 | 0.0251 | 50.8333
17.5 | 1.5054 | 0.0315 | 0.0348 | 47.7905
18 | 1.5264 | 0.03388 | 0.0363 | 45.0531
18.5 | 1.5446 | 0.03655 | 0.0377 | 42.2599
19 | 1.5599 | 0.03956 | 0.0391 | 39.4312
19.5 | 1.5726 | 0.04295 | 0.0402 | 36.6147
20 | 1.5807 | 0.04687 | 0.0412 | 33.7252

## 93. Re 7M Mach 0.25 (1)
BIGFOIL.COM POLAR EXPORT
NACA66-216 a=0.0
NACA66-216 a=0.0 |  |  |  | Cl Max: | 1.214 | at alpha= | 11.5 | deg
JavaFoil+Calcfoil stall+Eppler ext transition |  |  |  | L/D Max: | 93.516 | at alpha= | 4 | deg
Re: | 7000000 |  |  | Cd Min: | 0.0035 | at alpha= | -1 | deg
Mach: | 0.25 |  |  | Cl=0 at alpha= | -1 | deg
|  |  |  | @ Cl=0.1, Cd= | 0.0035538
|  |  |  | @ Cl=0.4, Cd= | 0.0049961
|  |  |  | @ Cl=0.6, Cd= | 0.00648
alpha (deg) | Cl | Cd | Cm | Cl/Cd
-16.5 | -0.544 | 0.14572 | 0.009 | -3.733
-16 | -0.603 | 0.1378 | 0.009 | -4.376
-15.5 | -0.656 | 0.11595 | 0.009 | -5.656
-15 | -0.693 | 0.10672 | 0.009 | -6.492
-14.5 | -0.725 | 0.10129 | 0.008 | -7.153
-14 | -0.752 | 0.09545 | 0.008 | -7.882
-13.5 | -0.775 | 0.0881 | 0.007 | -8.794
-13 | -0.796 | 0.07968 | 0.008 | -9.988
-12.5 | -0.931 | 0.02259 | 0.011 | -41.21
-12 | -0.97 | 0.01537 | 0.011 | -63.125
-11.5 | -0.974 | 0.01414 | 0.01 | -68.899
-11 | -0.969 | 0.01333 | 0.008 | -72.696
-10.5 | -0.957 | 0.01253 | 0.007 | -76.355
-10 | -0.938 | 0.01196 | 0.006 | -78.369
-9.5 | -0.913 | 0.01136 | 0.005 | -80.308
-9 | -0.882 | 0.01088 | 0.004 | -81.017
-8.5 | -0.846 | 0.01039 | 0.003 | -81.399
-8 | -0.804 | 0.00998 | 0.002 | -80.518
-7.5 | -0.758 | 0.00956 | 0.001 | -79.235
-7 | -0.709 | 0.00913 | 0 | -77.639
-6.5 | -0.658 | 0.00882 | -0.002 | -74.529
-6 | -0.604 | 0.00847 | -0.003 | -71.338
-5.5 | -0.549 | 0.00818 | -0.004 | -67.117
-5 | -0.492 | 0.00786 | -0.005 | -62.556
-4.5 | -0.433 | 0.00758 | -0.006 | -57.116
-4 | -0.373 | 0.00732 | -0.008 | -50.972
-3.5 | -0.313 | 0.00625 | -0.009 | -50.008
-3 | -0.251 | 0.00646 | -0.01 | -38.832
-2.5 | -0.189 | 0.00663 | -0.011 | -28.496
-2 | -0.126 | 0.00668 | -0.012 | -18.869
-1.5 | -0.063 | 0.0065 | -0.014 | -9.68
-1 | 0 | 0.0035 | -0.015 | 0.141
-0.5 | 0.064 | 0.00352 | -0.016 | 18.196
0 | 0.128 | 0.00358 | -0.017 | 35.619
0.5 | 0.191 | 0.00428 | -0.019 | 44.662
1 | 0.255 | 0.00457 | -0.02 | 55.772
1.5 | 0.318 | 0.0049 | -0.021 | 64.748
2 | 0.38 | 0.00478 | -0.022 | 79.459
2.5 | 0.442 | 0.00545 | -0.023 | 81.125
3 | 0.503 | 0.00581 | -0.025 | 86.723
3.5 | 0.564 | 0.00618 | -0.026 | 91.323
4 | 0.624 | 0.00668 | -0.027 | 93.516
4.5 | 0.682 | 0.00869 | -0.028 | 78.503
5 | 0.741 | 0.00907 | -0.029 | 81.626
5.5 | 0.798 | 0.00948 | -0.03 | 84.203
6 | 0.853 | 0.00986 | -0.031 | 86.491
6.5 | 0.905 | 0.01031 | -0.033 | 87.828
7 | 0.956 | 0.01075 | -0.034 | 88.898
7.5 | 1.003 | 0.01123 | -0.035 | 89.303
8 | 1.047 | 0.01177 | -0.036 | 88.973
8.5 | 1.087 | 0.01233 | -0.037 | 88.136
9 | 1.123 | 0.01297 | -0.038 | 86.536
9.5 | 1.153 | 0.01369 | -0.039 | 84.225
10 | 1.179 | 0.01446 | -0.04 | 81.5
10.5 | 1.198 | 0.01535 | -0.041 | 78.063
11 | 1.212 | 0.01619 | -0.042 | 74.839
11.5 | 1.214 | 0.01719 | -0.044 | 70.62
12 | 1.206 | 0.01829 | -0.045 | 65.903
12.5 | 1.189 | 0.01956 | -0.045 | 60.77
13 | 1.163 | 0.02088 | -0.046 | 55.685
13.5 | 1.128 | 0.02269 | -0.047 | 49.692
14 | 1.085 | 0.02441 | -0.048 | 44.424
14.5 | 1.031 | 0.02741 | -0.049 | 37.594
15 | 0.857 | 0.08546 | -0.037 | 10.028
15.5 | 0.784 | 0.10749 | -0.031 | 7.289
16 | 0.721 | 0.12202 | -0.028 | 5.906
16.5 | 0.659 | 0.13129 | -0.027 | 5.019

## 94. Re 7M Mach 0.25 (2)
BIGFOIL.COM POLAR EXPORT
NACA66-216 a=0.0
NACA66-216 a=0.0 |  |  |  | Cl Max: | 1.511 | at alpha= | 19 | deg
XFOIL ncrit=9 |  |  |  | L/D Max: | 100.628 | at alpha= | 2 | deg
Re: | 7000000 |  |  | Cd Min: | 0.07736 | at alpha= | -20 | deg
Mach: | 0.25 |  |  | Cl=0 at alpha= | -1.2154 | deg
|  |  |  | @ Cl=0.1, Cd= | 0.0032094
|  |  |  | @ Cl=0.4, Cd= | 0.0043763
|  |  |  | @ Cl=0.6, Cd= | 0.0076043
alpha (deg) | Cl | Cd | Cm | Cl/Cd
-20 | -1.2411 | 0.07736 | -0.0753 | -16.0432
-19.5 | -1.2848 | 0.06402 | -0.083 | -20.0687
-19 | -1.3211 | 0.05343 | -0.087 | -24.7258
-18.5 | -1.3507 | 0.04498 | -0.0879 | -30.0289
-18 | -1.3589 | 0.03931 | -0.0868 | -34.5688
-17.5 | -1.355 | 0.03504 | -0.0847 | -38.6701
-17 | -1.3531 | 0.03096 | -0.0818 | -43.7048
-16.5 | -1.336 | 0.02817 | -0.0788 | -47.4263
-16 | -1.3108 | 0.02601 | -0.076 | -50.396
-15.5 | -1.2874 | 0.02388 | -0.0727 | -53.9112
-15 | -1.2639 | 0.02179 | -0.0691 | -58.0037
-14.5 | -1.2312 | 0.02034 | -0.0661 | -60.531
-14 | -1.1961 | 0.01907 | -0.0632 | -62.7216
-13.5 | -1.1615 | 0.01778 | -0.0601 | -65.3262
-13 | -1.1295 | 0.01636 | -0.0566 | -69.0403
-12.5 | -1.0881 | 0.01551 | -0.0541 | -70.1547
-11.5 | -1.0163 | 0.01328 | -0.0474 | -76.5286
-11 | -0.9754 | 0.01248 | -0.0447 | -78.1571
-10.5 | -0.9325 | 0.01182 | -0.0421 | -78.8917
-10 | -0.8899 | 0.01118 | -0.0395 | -79.5975
-9.5 | -0.8459 | 0.01062 | -0.0371 | -79.6516
-9 | -0.8016 | 0.01011 | -0.0347 | -79.2878
-8.5 | -0.7576 | 0.00965 | -0.0323 | -78.5078
-8 | -0.7136 | 0.00924 | -0.0297 | -77.2294
-7.5 | -0.6765 | 0.00876 | -0.0257 | -77.226
-7 | -0.6296 | 0.00842 | -0.0237 | -74.7743
-6.5 | -0.5784 | 0.0081 | -0.0225 | -71.4074
-6 | -0.5257 | 0.00781 | -0.0217 | -67.3111
-5.5 | -0.4717 | 0.00756 | -0.0212 | -62.3942
-5 | -0.4182 | 0.00726 | -0.0206 | -57.6033
-4.5 | -0.3631 | 0.00703 | -0.0203 | -51.6501
-4 | -0.307 | 0.00683 | -0.0204 | -44.9488
-3.5 | -0.2503 | 0.00663 | -0.0205 | -37.7526
-3 | -0.1933 | 0.0064 | -0.0207 | -30.2031
-2.5 | -0.1355 | 0.00621 | -0.0211 | -21.8196
-2 | -0.0783 | 0.00601 | -0.0215 | -13.0283
-1 | 0.0215 | 0.00466 | -0.0198 | 4.6137
-0.5 | 0.0645 | 0.00325 | -0.0179 | 19.8462
0 | 0.1257 | 0.00318 | -0.0191 | 39.5283
0.5 | 0.1876 | 0.00319 | -0.0203 | 58.8088
1 | 0.2499 | 0.0032 | -0.0217 | 78.0938
1.5 | 0.312 | 0.00325 | -0.023 | 96
2 | 0.3683 | 0.00366 | -0.0233 | 100.6284
2.5 | 0.413 | 0.00467 | -0.0215 | 88.4368
3 | 0.4638 | 0.00521 | -0.0208 | 89.0211
3.5 | 0.5062 | 0.00598 | -0.0185 | 84.6488
4 | 0.5484 | 0.00665 | -0.0161 | 82.4662
4.5 | 0.5867 | 0.00735 | -0.0129 | 79.8231
5 | 0.6186 | 0.00796 | -0.0083 | 77.7136
5.5 | 0.6545 | 0.00839 | -0.0044 | 78.0095
6 | 0.6962 | 0.00881 | -0.0018 | 79.0238
6.5 | 0.7374 | 0.00928 | 0.0008 | 79.4612
7 | 0.7806 | 0.00972 | 0.0029 | 80.3086
7.5 | 0.822 | 0.01028 | 0.0053 | 79.9611
8 | 0.864 | 0.01085 | 0.0075 | 79.6313
8.5 | 0.9055 | 0.01144 | 0.0098 | 79.1521
9 | 0.9458 | 0.01212 | 0.0121 | 78.0363
9.5 | 0.9852 | 0.01289 | 0.0146 | 76.4313
10 | 1.0253 | 0.01363 | 0.0169 | 75.2238
10.5 | 1.0647 | 0.01445 | 0.0192 | 73.6817
11 | 1.1022 | 0.01537 | 0.0217 | 71.7111
11.5 | 1.1365 | 0.01649 | 0.0245 | 68.9206
12 | 1.1738 | 0.01749 | 0.0269 | 67.1126
12.5 | 1.209 | 0.01865 | 0.0294 | 64.8257
13 | 1.2428 | 0.01993 | 0.0321 | 62.3583
13.5 | 1.2769 | 0.02126 | 0.0345 | 60.0611
14 | 1.3071 | 0.02285 | 0.0372 | 57.2035
14.5 | 1.3329 | 0.02477 | 0.0401 | 53.8111
15 | 1.3581 | 0.02682 | 0.0429 | 50.6376
15.5 | 1.3856 | 0.0288 | 0.0454 | 48.1111
16 | 1.4107 | 0.0309 | 0.048 | 45.6537
16.5 | 1.4467 | 0.03375 | 0.0472 | 42.8652
17 | 1.5108 | 0.03781 | 0.0396 | 39.9577
18 | 1.4952 | 0.04476 | 0.0513 | 33.4048
18.5 | 1.5046 | 0.0491 | 0.0525 | 30.6436
19 | 1.511 | 0.05404 | 0.0531 | 27.9608
19.5 | 1.5085 | 0.06016 | 0.0529 | 25.0748
20 | 1.5047 | 0.06684 | 0.0518 | 22.512

## 95. Re 7M Mach 0.50 (1)
BIGFOIL.COM POLAR EXPORT
NACA66-216 a=0.0
NACA66-216 a=0.0 |  |  |  | Cl Max: | 1.165 | at alpha= | 20 | deg
JavaFoil+Calcfoil stall+Eppler ext transition |  |  |  | L/D Max: | 88.701 | at alpha= | 3.5 | deg
Re: | 7000000 |  |  | Cd Min: | 0.00358 | at alpha= | -1 | deg
Mach: | 0.5 |  |  | Cl=0 at alpha= | -1.007 | deg
|  |  |  | @ Cl=0.1, Cd= | 0.0036697
|  |  |  | @ Cl=0.4, Cd= | 0.0054544
|  |  |  | @ Cl=0.6, Cd= | 0.0068448
alpha (deg) | Cl | Cd | Cm | Cl/Cd
-20 | -1.056 | 0.15369 | 0.018 | -6.871
-19.5 | -1.026 | 0.15049 | 0.017 | -6.817
-19 | -0.999 | 0.14217 | 0.016 | -7.025
-18.5 | -0.976 | 0.14334 | 0.016 | -6.809
-18 | -0.948 | 0.13428 | 0.015 | -7.057
-17.5 | -0.918 | 0.13203 | 0.014 | -6.953
-17 | -0.889 | 0.12673 | 0.013 | -7.012
-16.5 | -0.862 | 0.1208 | 0.012 | -7.132
-16 | -0.837 | 0.11899 | 0.012 | -7.033
-15.5 | -0.808 | 0.11393 | 0.011 | -7.088
-15 | -0.779 | 0.10656 | 0.01 | -7.312
-14.5 | -0.752 | 0.0984 | 0.01 | -7.646
-14 | -0.725 | 0.09195 | 0.009 | -7.89
-13.5 | -0.699 | 0.08565 | 0.009 | -8.155
-13 | -0.669 | 0.09423 | 0.007 | -7.095
-12.5 | -0.641 | 0.08639 | 0.007 | -7.423
-12 | -0.614 | 0.0785 | 0.006 | -7.826
-11.5 | -0.592 | 0.06916 | 0.006 | -8.558
-11 | -0.665 | 0.01782 | 0.009 | -37.339
-10.5 | -0.639 | 0.0156 | 0.008 | -40.946
-10 | -0.502 | 0.07638 | 0.003 | -6.574
-9.5 | -0.474 | 0.06407 | 0.003 | -7.402
-9 | -0.447 | 0.05731 | 0.002 | -7.803
-8.5 | -0.42 | 0.05234 | 0.002 | -8.03
-8 | -0.476 | 0.01212 | 0.002 | -39.298
-7.5 | -0.58 | 0.04372 | 0 | -13.277
-7 | -0.707 | 0.01093 | -0.001 | -64.651
-6.5 | -0.682 | 0.01032 | -0.002 | -66.046
-6 | -0.641 | 0.00973 | -0.003 | -65.918
-5.5 | -0.591 | 0.00932 | -0.004 | -63.413
-5 | -0.535 | 0.00884 | -0.006 | -60.525
-4.5 | -0.475 | 0.00844 | -0.007 | -56.222
-4 | -0.411 | 0.00807 | -0.008 | -50.937
-3.5 | -0.345 | 0.00776 | -0.01 | -44.472
-3 | -0.278 | 0.00746 | -0.011 | -37.24
-2.5 | -0.209 | 0.00718 | -0.012 | -29.157
-2 | -0.14 | 0.00696 | -0.014 | -20.088
-1.5 | -0.07 | 0.00675 | -0.015 | -10.358
-1 | 0.001 | 0.00358 | -0.017 | 0.154
-0.5 | 0.072 | 0.00365 | -0.018 | 19.624
0 | 0.143 | 0.0037 | -0.019 | 38.578
0.5 | 0.213 | 0.00395 | -0.021 | 53.943
1 | 0.283 | 0.00481 | -0.022 | 58.935
1.5 | 0.352 | 0.00519 | -0.023 | 67.763
2 | 0.421 | 0.00557 | -0.025 | 75.606
2.5 | 0.49 | 0.00606 | -0.026 | 80.941
3 | 0.558 | 0.0065 | -0.027 | 85.876
3.5 | 0.625 | 0.00705 | -0.029 | 88.701
4 | 0.689 | 0.00949 | -0.03 | 72.652
4.5 | 0.754 | 0.00999 | -0.031 | 75.411
5 | 0.816 | 0.01051 | -0.032 | 77.595
5.5 | 0.875 | 0.01106 | -0.034 | 79.162
6 | 0.929 | 0.01168 | -0.035 | 79.501
6.5 | 0.975 | 0.01235 | -0.036 | 78.971
7 | 1.011 | 0.0131 | -0.037 | 77.198
7.5 | 1.03 | 0.014 | -0.039 | 73.602
8 | 1.018 | 0.01529 | -0.04 | 66.591
8.5 | 0.917 | 0.01688 | -0.041 | 54.333
9 | 0.557 | 0.05933 | -0.02 | 9.386
9.5 | 0.703 | 0.01813 | -0.043 | 38.764
10 | 0.734 | 0.01978 | -0.045 | 37.09
10.5 | 0.759 | 0.02246 | -0.045 | 33.803
11 | 0.667 | 0.07571 | -0.023 | 8.807
11.5 | 0.828 | 0.02256 | -0.048 | 36.723
12 | 0.858 | 0.02478 | -0.049 | 34.603
12.5 | 0.883 | 0.02809 | -0.05 | 31.444
13 | 0.779 | 0.0928 | -0.029 | 8.4
13.5 | 0.808 | 0.09979 | -0.031 | 8.093
14 | 0.833 | 0.09803 | -0.031 | 8.501
14.5 | 0.859 | 0.10744 | -0.031 | 7.999
15 | 0.892 | 0.11131 | -0.034 | 8.01
15.5 | 0.921 | 0.11816 | -0.036 | 7.793
16 | 0.943 | 0.11839 | -0.035 | 7.967
16.5 | 0.979 | 0.11928 | -0.039 | 8.208
17 | 1.014 | 0.12153 | -0.042 | 8.346
17.5 | 1.024 | 0.13144 | -0.037 | 7.793
18 | 1.058 | 0.13336 | -0.041 | 7.935
18.5 | 1.102 | 0.12945 | -0.046 | 8.511
19 | 1.131 | 0.13426 | -0.048 | 8.423
19.5 | 1.134 | 0.15025 | -0.042 | 7.547
20 | 1.165 | 0.15432 | -0.044 | 7.551

## 96. Re 7M Mach 0.50 (2)
BIGFOIL.COM POLAR EXPORT
NACA66-216 a=0.0
NACA66-216 a=0.0 |  |  |  | Cl Max: | 1.0504 | at alpha= | 11 | deg
XFOIL ncrit=9 |  |  |  | L/D Max: | 114.205 | at alpha= | 2 | deg
Re: | 7000000 |  |  | Cd Min: | 0.13388 | at alpha= | 16 | deg
Mach: | 0.5 |  |  | Cl=0 at alpha= | -1.4272 | deg
|  |  |  | @ Cl=0.1, Cd= | 0.0033229
|  |  |  | @ Cl=0.4, Cd= | 0.0035845
|  |  |  | @ Cl=0.6, Cd= | 0.010151
alpha (deg) | Cl | Cd | Cm | Cl/Cd
-14 | -0.4644 | 0.12606 | -0.0536 | -3.684
-13.5 | -0.4672 | 0.11481 | -0.0601 | -4.0693
-13 | -0.484 | 0.10157 | -0.068 | -4.7652
-12.5 | -0.5004 | 0.08886 | -0.0759 | -5.6313
-12 | -0.5322 | 0.07103 | -0.0889 | -7.4926
-11 | -0.6137 | 0.0471 | -0.1011 | -13.0297
-10.5 | -0.6531 | 0.03916 | -0.0993 | -16.6777
-10 | -0.6864 | 0.03268 | -0.0944 | -21.0037
-9.5 | -0.7112 | 0.02718 | -0.0873 | -26.1663
-9 | -0.7258 | 0.02194 | -0.0791 | -33.0811
-8.5 | -0.7141 | 0.01649 | -0.0724 | -43.305
-8 | -0.6778 | 0.01327 | -0.067 | -51.0776
-7.5 | -0.638 | 0.01175 | -0.0615 | -54.2979
-7 | -0.5982 | 0.01051 | -0.0561 | -56.9172
-6.5 | -0.5508 | 0.00969 | -0.0518 | -56.8421
-6 | -0.5002 | 0.00907 | -0.0482 | -55.1488
-5.5 | -0.449 | 0.00854 | -0.0448 | -52.5761
-5 | -0.3984 | 0.00808 | -0.0414 | -49.3069
-4.5 | -0.3519 | 0.00759 | -0.0373 | -46.3636
-4 | -0.3053 | 0.00731 | -0.0332 | -41.7647
-3.5 | -0.2474 | 0.00703 | -0.0315 | -35.192
-3 | -0.1877 | 0.00678 | -0.0303 | -27.6844
-2.5 | -0.1264 | 0.00655 | -0.0296 | -19.2977
-2 | -0.0644 | 0.00635 | -0.0292 | -10.1417
-1.5 | -0.0062 | 0.00597 | -0.0281 | -1.0385
-1 | 0.0364 | 0.00492 | -0.0245 | 7.3984
-0.5 | 0.0752 | 0.00333 | -0.0205 | 22.5826
0 | 0.1455 | 0.00331 | -0.0219 | 43.9577
0.5 | 0.2174 | 0.00334 | -0.0235 | 65.0898
1 | 0.2884 | 0.00333 | -0.025 | 86.6066
1.5 | 0.3595 | 0.00337 | -0.0265 | 106.6766
2 | 0.4237 | 0.00371 | -0.0266 | 114.2049
2.5 | 0.467 | 0.00476 | -0.0229 | 98.1092
3 | 0.5105 | 0.00553 | -0.0191 | 92.3146
3.5 | 0.5352 | 0.0064 | -0.0116 | 83.625
4 | 0.543 | 0.00739 | -0.001 | 73.4777
5 | 0.5847 | 0.00991 | 0.0135 | 59.001
5.5 | 0.6311 | 0.01064 | 0.0165 | 59.3139
6 | 0.6792 | 0.01137 | 0.0194 | 59.7361
6.5 | 0.7278 | 0.01213 | 0.0223 | 60
7 | 0.7747 | 0.01302 | 0.0254 | 59.5008
7.5 | 0.8213 | 0.01394 | 0.0288 | 58.9168
8 | 0.8682 | 0.01492 | 0.0322 | 58.1903
8.5 | 0.912 | 0.0161 | 0.036 | 56.646
9 | 0.9525 | 0.01753 | 0.0403 | 54.3354
9.5 | 0.9904 | 0.01915 | 0.0449 | 51.718
10 | 1.0231 | 0.02118 | 0.0499 | 48.305
10.5 | 1.0426 | 0.024 | 0.0557 | 43.4417
11 | 1.0504 | 0.02768 | 0.0618 | 37.948
11.5 | 1.0483 | 0.03235 | 0.0674 | 32.4049
12 | 1.0249 | 0.03898 | 0.0722 | 26.293
13 | 0.9658 | 0.05644 | 0.0737 | 17.112
13.5 | 0.9291 | 0.06788 | 0.0696 | 13.6874
14 | 0.9005 | 0.07992 | 0.0631 | 11.2675
14.5 | 0.8725 | 0.09319 | 0.0547 | 9.3626
15 | 0.8535 | 0.10627 | 0.0461 | 8.0314
15.5 | 0.8309 | 0.12045 | 0.0367 | 6.8983
16 | 0.8148 | 0.13388 | 0.0283 | 6.086

## 97. Re 8M Mach 0.00 (1)
BIGFOIL.COM POLAR EXPORT
NACA66-216 a=0.0
NACA66-216 a=0.0 |  |  |  | Cl Max: | 1.285 | at alpha= | 13 | deg
JavaFoil+Calcfoil stall+Eppler ext transition |  |  |  | L/D Max: | 97.628 | at alpha= | 3 | deg
Re: | 8000000 |  |  | Cd Min: | 0.00341 | at alpha= | -1 | deg
Mach: | 0 |  |  | Cl=0 at alpha= | -1 | deg
|  |  |  | @ Cl=0.1, Cd= | 0.0038439
|  |  |  | @ Cl=0.4, Cd= | 0.0051228
|  |  |  | @ Cl=0.6, Cd= | 0.0064366
alpha (deg) | Cl | Cd | Cm | Cl/Cd
-19 | -0.763 | 0.14681 | 0.013 | -5.196
-18.5 | -0.788 | 0.13722 | 0.013 | -5.744
-18 | -0.811 | 0.13229 | 0.012 | -6.133
-17.5 | -0.835 | 0.12399 | 0.012 | -6.731
-17 | -0.857 | 0.11648 | 0.012 | -7.359
-16.5 | -0.877 | 0.11046 | 0.011 | -7.937
-16 | -0.896 | 0.10313 | 0.011 | -8.686
-15.5 | -0.936 | 0.07837 | 0.013 | -11.942
-15 | -1.062 | 0.02332 | 0.016 | -45.52
-14.5 | -1.077 | 0.01935 | 0.015 | -55.644
-14 | -1.084 | 0.01697 | 0.014 | -63.859
-13.5 | -1.083 | 0.01561 | 0.013 | -69.404
-13 | -1.078 | 0.01459 | 0.012 | -73.859
-12.5 | -1.067 | 0.0138 | 0.011 | -77.304
-12 | -1.053 | 0.01309 | 0.01 | -80.424
-11.5 | -1.034 | 0.0125 | 0.009 | -82.678
-11 | -1.011 | 0.01191 | 0.008 | -84.89
-10.5 | -0.984 | 0.01139 | 0.007 | -86.339
-10 | -0.953 | 0.01088 | 0.006 | -87.632
-9.5 | -0.919 | 0.01042 | 0.005 | -88.206
-9 | -0.881 | 0.00999 | 0.004 | -88.147
-8.5 | -0.84 | 0.00958 | 0.003 | -87.606
-8 | -0.794 | 0.00928 | 0.002 | -85.575
-7.5 | -0.746 | 0.00893 | 0.001 | -83.471
-7 | -0.696 | 0.00859 | 0 | -80.962
-6.5 | -0.644 | 0.00828 | -0.002 | -77.764
-6 | -0.59 | 0.00799 | -0.003 | -73.867
-5.5 | -0.535 | 0.00771 | -0.004 | -69.423
-5 | -0.479 | 0.00654 | -0.005 | -73.228
-4.5 | -0.421 | 0.00677 | -0.006 | -62.263
-4 | -0.363 | 0.00653 | -0.007 | -55.553
-3.5 | -0.304 | 0.007 | -0.009 | -43.385
-3 | -0.244 | 0.0068 | -0.01 | -35.829
-2.5 | -0.183 | 0.00663 | -0.011 | -27.599
-2 | -0.122 | 0.00641 | -0.012 | -19.038
-1.5 | -0.061 | 0.00621 | -0.013 | -9.803
-1 | 0 | 0.00341 | -0.014 | 0.14
-0.5 | 0.062 | 0.00347 | -0.016 | 17.864
0 | 0.124 | 0.00408 | -0.017 | 30.281
0.5 | 0.185 | 0.00438 | -0.018 | 42.281
1 | 0.247 | 0.0046 | -0.019 | 53.68
1.5 | 0.308 | 0.00487 | -0.02 | 63.087
2 | 0.369 | 0.00519 | -0.022 | 71.025
2.5 | 0.429 | 0.00506 | -0.023 | 84.706
3 | 0.489 | 0.00501 | -0.024 | 97.628
3.5 | 0.548 | 0.00606 | -0.025 | 90.398
4 | 0.606 | 0.00648 | -0.026 | 93.597
4.5 | 0.663 | 0.00821 | -0.027 | 80.781
5 | 0.72 | 0.00856 | -0.028 | 84.139
5.5 | 0.776 | 0.0089 | -0.029 | 87.199
6 | 0.831 | 0.00925 | -0.031 | 89.806
6.5 | 0.883 | 0.0096 | -0.032 | 92.047
7 | 0.934 | 0.00997 | -0.033 | 93.679
7.5 | 0.982 | 0.01039 | -0.034 | 94.525
8 | 1.029 | 0.01087 | -0.035 | 94.621
8.5 | 1.072 | 0.01132 | -0.036 | 94.725
9 | 1.112 | 0.01183 | -0.037 | 94.051
9.5 | 1.15 | 0.01242 | -0.038 | 92.598
10 | 1.183 | 0.01302 | -0.039 | 90.892
10.5 | 1.214 | 0.01371 | -0.04 | 88.487
11 | 1.24 | 0.01434 | -0.041 | 86.468
11.5 | 1.26 | 0.01516 | -0.042 | 83.097
12 | 1.273 | 0.01596 | -0.043 | 79.739
12.5 | 1.281 | 0.01687 | -0.044 | 75.926
13 | 1.285 | 0.01775 | -0.045 | 72.384
13.5 | 1.283 | 0.01877 | -0.046 | 68.39
14 | 1.278 | 0.01985 | -0.047 | 64.375
14.5 | 1.267 | 0.02138 | -0.048 | 59.236
15 | 1.252 | 0.02267 | -0.049 | 55.247
15.5 | 1.234 | 0.02436 | -0.05 | 50.633
16 | 1.212 | 0.02584 | -0.051 | 46.922
16.5 | 1.186 | 0.02844 | -0.051 | 41.695
17 | 1.152 | 0.03101 | -0.052 | 37.165
17.5 | 1.114 | 0.03498 | -0.052 | 31.846
18 | 1.068 | 0.04225 | -0.052 | 25.288

## 98. Re 8M Mach 0.00 (2)
BIGFOIL.COM POLAR EXPORT
NACA66-216 a=0.0
NACA66-216 a=0.0 |  |  |  | Cl Max: | 1.6054 | at alpha= | 20 | deg
XFOIL ncrit=9 |  |  |  | L/D Max: | 95.3185 | at alpha= | 1.5 | deg
Re: | 8000000 |  |  | Cd Min: | 0.04273 | at alpha= | 20 | deg
Mach: | 0 |  |  | Cl=0 at alpha= | -1.2123 | deg
|  |  |  | @ Cl=0.1, Cd= | 0.003284
|  |  |  | @ Cl=0.4, Cd= | 0.0045633
|  |  |  | @ Cl=0.6, Cd= | 0.007302
alpha (deg) | Cl | Cd | Cm | Cl/Cd
-20 | -1.5358 | 0.03155 | -0.0661 | -48.6783
-19.5 | -1.5219 | 0.02903 | -0.0641 | -52.4251
-19 | -1.5044 | 0.02683 | -0.062 | -56.0716
-18.5 | -1.4838 | 0.02489 | -0.06 | -59.6143
-18 | -1.461 | 0.02317 | -0.0578 | -63.0557
-17.5 | -1.4353 | 0.02168 | -0.0557 | -66.2039
-17 | -1.4077 | 0.02033 | -0.0537 | -69.2425
-16.5 | -1.3774 | 0.01916 | -0.0517 | -71.8894
-16 | -1.3452 | 0.01812 | -0.0498 | -74.2384
-15.5 | -1.3128 | 0.01712 | -0.0478 | -76.6822
-15 | -1.2785 | 0.01622 | -0.0458 | -78.8224
-14.5 | -1.2424 | 0.01543 | -0.044 | -80.5185
-14 | -1.206 | 0.01467 | -0.0422 | -82.2086
-13.5 | -1.1681 | 0.01401 | -0.0404 | -83.3762
-13 | -1.1295 | 0.01335 | -0.0386 | -84.6067
-12.5 | -1.0911 | 0.01271 | -0.0367 | -85.8458
-12 | -1.0557 | 0.01193 | -0.0342 | -88.4912
-11.5 | -1.0163 | 0.01134 | -0.0322 | -89.6208
-11 | -0.9763 | 0.01082 | -0.0302 | -90.2311
-10.5 | -0.9357 | 0.01036 | -0.0283 | -90.3185
-10 | -0.895 | 0.00991 | -0.0262 | -90.3128
-9.5 | -0.8546 | 0.00951 | -0.0239 | -89.8633
-9 | -0.8151 | 0.00919 | -0.0213 | -88.6942
-8.5 | -0.7705 | 0.00891 | -0.0197 | -86.4759
-8 | -0.7234 | 0.00856 | -0.0186 | -84.5093
-7.5 | -0.6748 | 0.00821 | -0.0178 | -82.1924
-7 | -0.6243 | 0.00791 | -0.0173 | -78.9254
-6.5 | -0.5725 | 0.00765 | -0.0171 | -74.8366
-6 | -0.5198 | 0.00741 | -0.017 | -70.1484
-5.5 | -0.4662 | 0.0072 | -0.0171 | -64.75
-5 | -0.4132 | 0.00694 | -0.0171 | -59.5389
-4.5 | -0.359 | 0.00673 | -0.0173 | -53.3432
-4 | -0.304 | 0.00656 | -0.0177 | -46.3415
-3.5 | -0.2484 | 0.00635 | -0.0181 | -39.1181
-3 | -0.1927 | 0.00616 | -0.0186 | -31.2825
-2.5 | -0.1367 | 0.00599 | -0.0191 | -22.8214
-2 | -0.0812 | 0.00581 | -0.0196 | -13.9759
-1.5 | -0.0286 | 0.00536 | -0.0195 | -5.3358
-1 | 0.0211 | 0.00468 | -0.0191 | 4.5085
-0.5 | 0.0667 | 0.00358 | -0.0181 | 18.6313
0 | 0.1207 | 0.0031 | -0.0184 | 38.9355
0.5 | 0.1805 | 0.00308 | -0.0196 | 58.6039
1 | 0.2398 | 0.00309 | -0.0208 | 77.6052
1.5 | 0.2993 | 0.00314 | -0.022 | 95.3185
2 | 0.3493 | 0.00388 | -0.0216 | 90.0258
3 | 0.4465 | 0.00519 | -0.0203 | 86.0308
4 | 0.5366 | 0.00647 | -0.0175 | 82.9366
4.5 | 0.5803 | 0.00705 | -0.0159 | 82.3121
5 | 0.6233 | 0.0076 | -0.014 | 82.0132
5.5 | 0.6702 | 0.00794 | -0.0129 | 84.4081
6 | 0.7167 | 0.00823 | -0.0117 | 87.0838
6.5 | 0.7529 | 0.00854 | -0.0084 | 88.1616
7 | 0.7924 | 0.00888 | -0.0059 | 89.2342
7.5 | 0.8314 | 0.00931 | -0.0035 | 89.3018
8 | 0.8714 | 0.00976 | -0.0014 | 89.2828
8.5 | 0.912 | 0.01021 | 0.0005 | 89.3242
9 | 0.9511 | 0.01072 | 0.0026 | 88.722
9.5 | 0.9887 | 0.01134 | 0.0048 | 87.1869
10 | 1.0278 | 0.01192 | 0.0067 | 86.2248
10.5 | 1.0669 | 0.01251 | 0.0084 | 85.2838
11 | 1.1038 | 0.01322 | 0.0104 | 83.4947
11.5 | 1.1389 | 0.01401 | 0.0125 | 81.2919
12 | 1.174 | 0.01485 | 0.0146 | 79.0572
12.5 | 1.21 | 0.01565 | 0.0164 | 77.3163
13 | 1.2439 | 0.01657 | 0.0183 | 75.0694
13.5 | 1.2785 | 0.01749 | 0.0201 | 73.0989
14 | 1.3102 | 0.01856 | 0.0221 | 70.5927
14.5 | 1.3398 | 0.01979 | 0.0242 | 67.7009
15 | 1.3698 | 0.02102 | 0.0261 | 65.1665
15.5 | 1.3969 | 0.02245 | 0.0282 | 62.2227
16 | 1.4223 | 0.02397 | 0.0303 | 59.3367
16.5 | 1.4456 | 0.02553 | 0.0328 | 56.6236
17 | 1.5044 | 0.02739 | 0.0274 | 54.9252
19 | 1.5802 | 0.03638 | 0.035 | 43.436
19.5 | 1.595 | 0.03931 | 0.0363 | 40.5749
20 | 1.6054 | 0.04273 | 0.0375 | 37.5708

## 99. Re 8M Mach 0.10 (1)
BIGFOIL.COM POLAR EXPORT
NACA66-216 a=0.0
NACA66-216 a=0.0 |  |  |  | Cl Max: | 1.272 | at alpha= | 12.5 | deg
JavaFoil+Calcfoil stall+Eppler ext transition |  |  |  | L/D Max: | 94.263 | at alpha= | 8 | deg
Re: | 8000000 |  |  | Cd Min: | 0.00342 | at alpha= | -1 | deg
Mach: | 0.1 |  |  | Cl=0 at alpha= | -1 | deg
|  |  |  | @ Cl=0.1, Cd= | 0.0038494
|  |  |  | @ Cl=0.4, Cd= | 0.0050546
|  |  |  | @ Cl=0.6, Cd= | 0.0064433
alpha (deg) | Cl | Cd | Cm | Cl/Cd
-18.5 | -0.739 | 0.1408 | 0.012 | -5.247
-18 | -0.766 | 0.13548 | 0.012 | -5.652
-17.5 | -0.793 | 0.12712 | 0.012 | -6.237
-17 | -0.818 | 0.12011 | 0.011 | -6.811
-16.5 | -0.842 | 0.11303 | 0.011 | -7.453
-16 | -0.865 | 0.10526 | 0.011 | -8.219
-15.5 | -0.89 | 0.09386 | 0.011 | -9.477
-15 | -0.913 | 0.07821 | 0.012 | -11.671
-14.5 | -1.049 | 0.02092 | 0.015 | -50.119
-14 | -1.061 | 0.01801 | 0.014 | -58.886
-13.5 | -1.065 | 0.01633 | 0.013 | -65.193
-13 | -1.064 | 0.0149 | 0.012 | -71.429
-12.5 | -1.057 | 0.01404 | 0.011 | -75.261
-12 | -1.045 | 0.01327 | 0.01 | -78.718
-11.5 | -1.028 | 0.01264 | 0.009 | -81.336
-11 | -1.007 | 0.01206 | 0.008 | -83.482
-10.5 | -0.982 | 0.01151 | 0.007 | -85.312
-10 | -0.952 | 0.01101 | 0.006 | -86.513
-9.5 | -0.919 | 0.01051 | 0.005 | -87.463
-9 | -0.882 | 0.01009 | 0.004 | -87.424
-8.5 | -0.841 | 0.00966 | 0.003 | -87.063
-8 | -0.796 | 0.00933 | 0.002 | -85.298
-7.5 | -0.748 | 0.00898 | 0.001 | -83.287
-7 | -0.698 | 0.00863 | 0 | -80.857
-6.5 | -0.646 | 0.00834 | -0.002 | -77.451
-6 | -0.592 | 0.00803 | -0.003 | -73.795
-5.5 | -0.537 | 0.00777 | -0.004 | -69.172
-5 | -0.481 | 0.00749 | -0.005 | -64.183
-4.5 | -0.423 | 0.00679 | -0.006 | -62.303
-4 | -0.365 | 0.00655 | -0.007 | -55.7
-3.5 | -0.305 | 0.00672 | -0.009 | -45.414
-3 | -0.245 | 0.00687 | -0.01 | -35.662
-2.5 | -0.184 | 0.00661 | -0.011 | -27.851
-2 | -0.123 | 0.00639 | -0.012 | -19.217
-1.5 | -0.061 | 0.00618 | -0.013 | -9.907
-1 | 0 | 0.00342 | -0.014 | 0.14
-0.5 | 0.062 | 0.0035 | -0.016 | 17.822
0 | 0.124 | 0.00407 | -0.017 | 30.56
0.5 | 0.186 | 0.00436 | -0.018 | 42.647
1 | 0.248 | 0.00464 | -0.019 | 53.431
1.5 | 0.309 | 0.00492 | -0.02 | 62.806
2 | 0.37 | 0.00503 | -0.022 | 73.583
2.5 | 0.431 | 0.00508 | -0.023 | 84.871
3 | 0.491 | 0.00572 | -0.024 | 85.887
3.5 | 0.551 | 0.00608 | -0.025 | 90.488
4 | 0.609 | 0.00651 | -0.026 | 93.634
4.5 | 0.666 | 0.00824 | -0.027 | 80.845
5 | 0.723 | 0.00862 | -0.028 | 83.918
5.5 | 0.78 | 0.00895 | -0.03 | 87.108
6 | 0.834 | 0.0093 | -0.031 | 89.735
6.5 | 0.887 | 0.00966 | -0.032 | 91.848
7 | 0.938 | 0.01005 | -0.033 | 93.259
7.5 | 0.986 | 0.01046 | -0.034 | 94.25
8 | 1.032 | 0.01095 | -0.035 | 94.263
8.5 | 1.075 | 0.01141 | -0.036 | 94.158
9 | 1.115 | 0.01195 | -0.037 | 93.281
9.5 | 1.151 | 0.01257 | -0.038 | 91.588
10 | 1.184 | 0.01315 | -0.039 | 90.036
10.5 | 1.213 | 0.01385 | -0.04 | 87.562
11 | 1.238 | 0.01456 | -0.042 | 85.025
11.5 | 1.255 | 0.01536 | -0.043 | 81.733
12 | 1.266 | 0.01622 | -0.044 | 78.094
12.5 | 1.272 | 0.01715 | -0.045 | 74.16
13 | 1.272 | 0.01806 | -0.045 | 70.445
13.5 | 1.268 | 0.01909 | -0.046 | 66.414
14 | 1.258 | 0.02036 | -0.047 | 61.752
14.5 | 1.242 | 0.0219 | -0.048 | 56.727
15 | 1.223 | 0.02346 | -0.049 | 52.138
15.5 | 1.2 | 0.02516 | -0.05 | 47.707
16 | 1.174 | 0.02679 | -0.051 | 43.829
16.5 | 1.142 | 0.02991 | -0.051 | 38.181
17 | 1.1 | 0.03384 | -0.052 | 32.515
17.5 | 1.05 | 0.04153 | -0.052 | 25.28

## 100. Re 8M Mach 0.10 (2)
BIGFOIL.COM POLAR EXPORT
NACA66-216 a=0.0
NACA66-216 a=0.0 |  |  |  | Cl Max: | 1.5968 | at alpha= | 20 | deg
XFOIL ncrit=9 |  |  |  | L/D Max: | 95.619 | at alpha= | 1.5 | deg
Re: | 8000000 |  |  | Cd Min: | 0.04544 | at alpha= | 20 | deg
Mach: | 0.1 |  |  | Cl=0 at alpha= | -1.2107 | deg
|  |  |  | @ Cl=0.1, Cd= | 0.0032918
|  |  |  | @ Cl=0.4, Cd= | 0.004533
|  |  |  | @ Cl=0.6, Cd= | 0.0073202
alpha (deg) | Cl | Cd | Cm | Cl/Cd
-20 | -1.5309 | 0.03371 | -0.0706 | -45.4138
-19.5 | -1.518 | 0.03092 | -0.0686 | -49.0944
-19 | -1.4978 | 0.02874 | -0.0668 | -52.1155
-18.5 | -1.4807 | 0.02641 | -0.0645 | -56.0659
-18 | -1.4597 | 0.02443 | -0.0621 | -59.7503
-17.5 | -1.4354 | 0.02274 | -0.0598 | -63.1223
-17 | -1.409 | 0.02122 | -0.0575 | -66.3996
-16.5 | -1.3802 | 0.0199 | -0.0553 | -69.3568
-16 | -1.3482 | 0.01877 | -0.0532 | -71.8274
-15.5 | -1.3153 | 0.01771 | -0.0511 | -74.2688
-15 | -1.2815 | 0.01671 | -0.0489 | -76.6906
-14.5 | -1.2459 | 0.01585 | -0.0469 | -78.6057
-14 | -1.2089 | 0.01505 | -0.0449 | -80.3256
-13.5 | -1.1707 | 0.01434 | -0.043 | -81.6388
-13 | -1.1326 | 0.01362 | -0.041 | -83.1571
-12.5 | -1.0931 | 0.013 | -0.039 | -84.0846
-12 | -1.057 | 0.01218 | -0.0365 | -86.7816
-11.5 | -1.0177 | 0.01155 | -0.0344 | -88.1126
-11 | -0.9777 | 0.01099 | -0.0322 | -88.9627
-10 | -0.8955 | 0.01003 | -0.0281 | -89.2822
-9.5 | -0.8543 | 0.0096 | -0.0258 | -88.9896
-9 | -0.8137 | 0.00924 | -0.0233 | -88.0628
-8.5 | -0.7724 | 0.00897 | -0.0209 | -86.1093
-8 | -0.7251 | 0.00863 | -0.0197 | -84.0209
-7.5 | -0.6768 | 0.00826 | -0.0186 | -81.937
-7 | -0.6263 | 0.00795 | -0.0181 | -78.7799
-6.5 | -0.5745 | 0.00768 | -0.0177 | -74.8047
-6 | -0.5216 | 0.00744 | -0.0176 | -70.1075
-5.5 | -0.4679 | 0.00722 | -0.0176 | -64.8061
-5 | -0.4146 | 0.00696 | -0.0175 | -59.569
-4.5 | -0.3602 | 0.00675 | -0.0177 | -53.363
-4 | -0.3049 | 0.00657 | -0.018 | -46.4079
-3.5 | -0.2491 | 0.00637 | -0.0184 | -39.1052
-3 | -0.1931 | 0.00617 | -0.0189 | -31.2966
-2.5 | -0.1368 | 0.006 | -0.0194 | -22.8
-2 | -0.0809 | 0.00582 | -0.0199 | -13.9003
-1 | 0.0216 | 0.00469 | -0.0193 | 4.6055
-0.5 | 0.0671 | 0.00357 | -0.0182 | 18.7955
0 | 0.1215 | 0.00311 | -0.0185 | 39.0675
0.5 | 0.1817 | 0.00308 | -0.0197 | 58.9935
1 | 0.2413 | 0.0031 | -0.0209 | 77.8387
1.5 | 0.3012 | 0.00315 | -0.0222 | 95.619
2 | 0.3515 | 0.00387 | -0.0218 | 90.8269
3 | 0.4488 | 0.0052 | -0.0203 | 86.3077
4 | 0.5383 | 0.00651 | -0.0173 | 82.6882
4.5 | 0.5818 | 0.00709 | -0.0155 | 82.0592
5 | 0.6245 | 0.00763 | -0.0135 | 81.848
5.5 | 0.6711 | 0.00798 | -0.0123 | 84.0977
6 | 0.7146 | 0.00825 | -0.0103 | 86.6182
6.5 | 0.751 | 0.0086 | -0.007 | 87.3256
7 | 0.7914 | 0.00896 | -0.0046 | 88.3259
7.5 | 0.8307 | 0.00941 | -0.0022 | 88.2784
8 | 0.8713 | 0.00987 | -0.0001 | 88.2776
8.5 | 0.9121 | 0.01034 | 0.0018 | 88.2108
9 | 0.9516 | 0.01087 | 0.0039 | 87.5437
9.5 | 0.9897 | 0.0115 | 0.0061 | 86.0609
10 | 1.0289 | 0.0121 | 0.0081 | 85.0331
10.5 | 1.0677 | 0.01273 | 0.0099 | 83.8727
11 | 1.1051 | 0.01346 | 0.012 | 82.1025
11.5 | 1.1401 | 0.0143 | 0.0142 | 79.7273
12 | 1.1756 | 0.01516 | 0.0163 | 77.5462
12.5 | 1.2118 | 0.01599 | 0.0182 | 75.7849
13 | 1.2462 | 0.01694 | 0.0202 | 73.5655
13.5 | 1.2797 | 0.01794 | 0.0222 | 71.3322
14 | 1.3117 | 0.01906 | 0.0242 | 68.8195
14.5 | 1.3418 | 0.02034 | 0.0264 | 65.9685
15 | 1.3705 | 0.0217 | 0.0285 | 63.1567
16 | 1.4247 | 0.02471 | 0.0328 | 57.6568
16.5 | 1.4479 | 0.02636 | 0.0353 | 54.9279
17 | 1.5067 | 0.02853 | 0.0298 | 52.8111
18 | 1.544 | 0.03272 | 0.0348 | 47.1883
18.5 | 1.563 | 0.03527 | 0.0364 | 44.3153
19 | 1.5759 | 0.03835 | 0.0381 | 41.0926
19.5 | 1.5883 | 0.04166 | 0.0394 | 38.1253
20 | 1.5968 | 0.04544 | 0.0406 | 35.1408

## 101. Re 8M Mach 0.25 (1)
BIGFOIL.COM POLAR EXPORT
NACA66-216 a=0.0
NACA66-216 a=0.0 |  |  |  | Cl Max: | 1.215 | at alpha= | 11.5 | deg
JavaFoil+Calcfoil stall+Eppler ext transition |  |  |  | L/D Max: | 93.134 | at alpha= | 4 | deg
Re: | 8000000 |  |  | Cd Min: | 0.00346 | at alpha= | -1 | deg
Mach: | 0.25 |  |  | Cl=0 at alpha= | -1 | deg
|  |  |  | @ Cl=0.1, Cd= | 0.0038556
|  |  |  | @ Cl=0.4, Cd= | 0.0050865
|  |  |  | @ Cl=0.6, Cd= | 0.0065297
alpha (deg) | Cl | Cd | Cm | Cl/Cd
-16.5 | -0.544 | 0.14131 | 0.01 | -3.85
-16 | -0.603 | 0.13562 | 0.009 | -4.447
-15.5 | -0.656 | 0.114 | 0.009 | -5.753
-15 | -0.693 | 0.10655 | 0.009 | -6.505
-14.5 | -0.725 | 0.10095 | 0.008 | -7.181
-14 | -0.752 | 0.09482 | 0.008 | -7.935
-13.5 | -0.776 | 0.08718 | 0.008 | -8.898
-13 | -0.799 | 0.07737 | 0.008 | -10.322
-12.5 | -0.952 | 0.01786 | 0.011 | -53.286
-12 | -0.972 | 0.01482 | 0.011 | -65.603
-11.5 | -0.975 | 0.0138 | 0.01 | -70.658
-11 | -0.97 | 0.01297 | 0.008 | -74.782
-10.5 | -0.957 | 0.01226 | 0.007 | -78.109
-10 | -0.938 | 0.01165 | 0.006 | -80.518
-9.5 | -0.913 | 0.01108 | 0.005 | -82.415
-9 | -0.882 | 0.01063 | 0.004 | -83.028
-8.5 | -0.847 | 0.01012 | 0.003 | -83.635
-8 | -0.804 | 0.00975 | 0.002 | -82.484
-7.5 | -0.758 | 0.00934 | 0.001 | -81.224
-7 | -0.71 | 0.00892 | 0 | -79.563
-6.5 | -0.658 | 0.00862 | -0.002 | -76.349
-6 | -0.605 | 0.00828 | -0.003 | -73.022
-5.5 | -0.549 | 0.00798 | -0.004 | -68.769
-5 | -0.492 | 0.00767 | -0.005 | -64.127
-4.5 | -0.433 | 0.0074 | -0.006 | -58.515
-4 | -0.373 | 0.00629 | -0.008 | -59.391
-3.5 | -0.313 | 0.0065 | -0.009 | -48.1
-3 | -0.251 | 0.00631 | -0.01 | -39.818
-2.5 | -0.189 | 0.00646 | -0.011 | -29.242
-2 | -0.126 | 0.0065 | -0.012 | -19.387
-1.5 | -0.063 | 0.00634 | -0.014 | -9.917
-1 | 0 | 0.00346 | -0.015 | 0.143
-0.5 | 0.064 | 0.00349 | -0.016 | 18.369
0 | 0.128 | 0.00414 | -0.017 | 30.827
0.5 | 0.191 | 0.00442 | -0.019 | 43.303
1 | 0.255 | 0.00468 | -0.02 | 54.474
1.5 | 0.318 | 0.0048 | -0.021 | 66.209
2 | 0.38 | 0.00488 | -0.022 | 77.858
2.5 | 0.442 | 0.00552 | -0.023 | 80.137
3 | 0.504 | 0.00584 | -0.025 | 86.256
3.5 | 0.564 | 0.00627 | -0.026 | 89.973
4 | 0.625 | 0.00671 | -0.027 | 93.134
4.5 | 0.683 | 0.0085 | -0.028 | 80.302
5 | 0.741 | 0.00887 | -0.029 | 83.532
5.5 | 0.799 | 0.00925 | -0.03 | 86.323
6 | 0.853 | 0.00962 | -0.031 | 88.76
6.5 | 0.906 | 0.01005 | -0.033 | 90.141
7 | 0.956 | 0.01049 | -0.034 | 91.135
7.5 | 1.004 | 0.01098 | -0.035 | 91.395
8 | 1.048 | 0.01148 | -0.036 | 91.259
8.5 | 1.088 | 0.01203 | -0.037 | 90.419
9 | 1.123 | 0.01265 | -0.038 | 88.798
9.5 | 1.154 | 0.01337 | -0.039 | 86.345
10 | 1.18 | 0.01413 | -0.04 | 83.475
10.5 | 1.199 | 0.01497 | -0.041 | 80.104
11 | 1.213 | 0.01577 | -0.043 | 76.898
11.5 | 1.215 | 0.01672 | -0.044 | 72.658
12 | 1.207 | 0.0178 | -0.045 | 67.791
12.5 | 1.19 | 0.01902 | -0.046 | 62.568
13 | 1.164 | 0.02032 | -0.046 | 57.291
13.5 | 1.129 | 0.02205 | -0.047 | 51.209
14 | 1.086 | 0.02369 | -0.048 | 45.846
14.5 | 1.033 | 0.02638 | -0.049 | 39.146
15 | 0.853 | 0.08786 | -0.036 | 9.714
15.5 | 0.787 | 0.10433 | -0.033 | 7.54
16 | 0.722 | 0.11941 | -0.029 | 6.045
16.5 | 0.659 | 0.13069 | -0.028 | 5.046

## 102. Re 8M Mach 0.25 (2)
BIGFOIL.COM POLAR EXPORT
NACA66-216 a=0.0
NACA66-216 a=0.0 |  |  |  | Cl Max: | 1.5362 | at alpha= | 19 | deg
XFOIL ncrit=9 |  |  |  | L/D Max: | 98.6709 | at alpha= | 1.5 | deg
Re: | 8000000 |  |  | Cd Min: | 0.06601 | at alpha= | -20 | deg
Mach: | 0.25 |  |  | Cl=0 at alpha= | -1.2286 | deg
|  |  |  | @ Cl=0.1, Cd= | 0.0032636
|  |  |  | @ Cl=0.4, Cd= | 0.0045061
|  |  |  | @ Cl=0.6, Cd= | 0.0074569
alpha (deg) | Cl | Cd | Cm | Cl/Cd
-20 | -1.3274 | 0.06601 | -0.0828 | -20.1091
-19.5 | -1.3533 | 0.0563 | -0.0869 | -24.0373
-19 | -1.3618 | 0.04942 | -0.0882 | -27.5556
-18.5 | -1.3757 | 0.04282 | -0.088 | -32.1275
-18 | -1.3763 | 0.03791 | -0.0866 | -36.3044
-17.5 | -1.3897 | 0.03254 | -0.0837 | -42.7074
-17 | -1.3805 | 0.02911 | -0.0806 | -47.4236
-16.5 | -1.3649 | 0.0263 | -0.0772 | -51.8973
-16 | -1.3389 | 0.02428 | -0.0741 | -55.1442
-15.5 | -1.3118 | 0.02239 | -0.0709 | -58.5887
-15 | -1.285 | 0.02056 | -0.0673 | -62.5
-14.5 | -1.2499 | 0.01925 | -0.0644 | -64.9299
-14 | -1.2133 | 0.01808 | -0.0615 | -67.1073
-13.5 | -1.1776 | 0.01688 | -0.0584 | -69.763
-13 | -1.1438 | 0.01559 | -0.055 | -73.3675
-12.5 | -1.1026 | 0.01477 | -0.0523 | -74.6513
-12 | -1.0636 | 0.01381 | -0.0494 | -77.0167
-11.5 | -1.0227 | 0.013 | -0.0466 | -78.6692
-11 | -0.9852 | 0.01205 | -0.0433 | -81.7593
-10.5 | -0.9427 | 0.01139 | -0.0407 | -82.7656
-10 | -0.8997 | 0.01077 | -0.0381 | -83.5376
-9.5 | -0.8555 | 0.01024 | -0.0356 | -83.5449
-9 | -0.8114 | 0.00976 | -0.0331 | -83.1352
-8.5 | -0.7677 | 0.00932 | -0.0305 | -82.3712
-8 | -0.7238 | 0.00895 | -0.0279 | -80.8715
-7.5 | -0.6842 | 0.00856 | -0.0243 | -79.9299
-7 | -0.6353 | 0.00818 | -0.0226 | -77.665
-6.5 | -0.5836 | 0.00787 | -0.0216 | -74.155
-6 | -0.5304 | 0.0076 | -0.0208 | -69.7895
-5.5 | -0.4759 | 0.00736 | -0.0204 | -64.6603
-5 | -0.4212 | 0.00711 | -0.02 | -59.2405
-4.5 | -0.3661 | 0.00687 | -0.0198 | -53.2897
-4 | -0.3096 | 0.00665 | -0.0199 | -46.5564
-3.5 | -0.2522 | 0.00645 | -0.0201 | -39.1008
-3 | -0.1951 | 0.00624 | -0.0204 | -31.266
-2.5 | -0.1372 | 0.00608 | -0.0208 | -22.5658
-2 | -0.0797 | 0.0059 | -0.0212 | -13.5085
-1.5 | -0.0254 | 0.00547 | -0.0211 | -4.6435
-0.5 | 0.0682 | 0.00344 | -0.0185 | 19.8256
0 | 0.1259 | 0.00312 | -0.0191 | 40.3526
0.5 | 0.1882 | 0.0031 | -0.0204 | 60.7097
1 | 0.2498 | 0.00312 | -0.0217 | 80.0641
1.5 | 0.3118 | 0.00316 | -0.023 | 98.6709
2 | 0.3638 | 0.00385 | -0.0225 | 94.4935
2.5 | 0.4107 | 0.0047 | -0.0212 | 87.383
3 | 0.4611 | 0.00525 | -0.0204 | 87.8286
3.5 | 0.5053 | 0.00598 | -0.0184 | 84.4983
4 | 0.5471 | 0.00668 | -0.0159 | 81.9012
4.5 | 0.588 | 0.00729 | -0.0131 | 80.6584
5 | 0.6261 | 0.00782 | -0.0097 | 80.0639
5.5 | 0.6618 | 0.00818 | -0.0057 | 80.9046
6 | 0.703 | 0.00858 | -0.003 | 81.9347
6.5 | 0.745 | 0.00903 | -0.0005 | 82.5028
7 | 0.7877 | 0.00947 | 0.0017 | 83.1785
7.5 | 0.8287 | 0.01001 | 0.0042 | 82.7872
8 | 0.8717 | 0.01053 | 0.0063 | 82.7825
9 | 0.9532 | 0.01181 | 0.0111 | 80.7113
9.5 | 0.9941 | 0.01249 | 0.0134 | 79.5917
10 | 1.0342 | 0.01323 | 0.0157 | 78.1708
10.5 | 1.0736 | 0.01401 | 0.0181 | 76.631
11 | 1.1109 | 0.01496 | 0.0207 | 74.258
11.5 | 1.1468 | 0.01596 | 0.0233 | 71.8546
12.5 | 1.2206 | 0.01803 | 0.0282 | 67.6983
13 | 1.2543 | 0.0193 | 0.0309 | 64.9896
13.5 | 1.2868 | 0.02067 | 0.0336 | 62.2545
14 | 1.3178 | 0.02221 | 0.0363 | 59.3336
14.5 | 1.3428 | 0.02418 | 0.0394 | 55.5335
15 | 1.3746 | 0.0258 | 0.0417 | 53.2791
15.5 | 1.4019 | 0.02778 | 0.0442 | 50.4644
16 | 1.4274 | 0.02989 | 0.0467 | 47.7551
16.5 | 1.4464 | 0.03229 | 0.0499 | 44.7941
17 | 1.5039 | 0.03583 | 0.0442 | 41.9732
18.5 | 1.5292 | 0.04708 | 0.0519 | 32.4809
19 | 1.5362 | 0.05173 | 0.053 | 29.6965
19.5 | 1.5354 | 0.05747 | 0.0532 | 26.7165
20 | 1.5291 | 0.06413 | 0.0526 | 23.8438

## 103. Re 8M Mach 0.50 (1)
BIGFOIL.COM POLAR EXPORT
NACA66-216 a=0.0
NACA66-216 a=0.0 |  |  |  | Cl Max: | 1.171 | at alpha= | 20 | deg
JavaFoil+Calcfoil stall+Eppler ext transition |  |  |  | L/D Max: | 88.264 | at alpha= | 3.5 | deg
Re: | 8000000 |  |  | Cd Min: | 0.00354 | at alpha= | -1 | deg
Mach: | 0.5 |  |  | Cl=0 at alpha= | -1.007 | deg
|  |  |  | @ Cl=0.1, Cd= | 0.0038427
|  |  |  | @ Cl=0.4, Cd= | 0.0055622
|  |  |  | @ Cl=0.6, Cd= | 0.0068673
alpha (deg) | Cl | Cd | Cm | Cl/Cd
-20 | -1.057 | 0.15031 | 0.018 | -7.032
-19.5 | -1.026 | 0.14834 | 0.017 | -6.919
-19 | -0.999 | 0.1409 | 0.016 | -7.091
-18.5 | -0.977 | 0.14113 | 0.016 | -6.919
-18 | -0.949 | 0.13246 | 0.016 | -7.168
-17.5 | -0.919 | 0.1284 | 0.014 | -7.155
-17 | -0.889 | 0.12352 | 0.013 | -7.195
-16.5 | -0.862 | 0.11983 | 0.012 | -7.191
-16 | -0.837 | 0.11807 | 0.012 | -7.093
-15.5 | -0.809 | 0.11264 | 0.011 | -7.179
-15 | -0.78 | 0.10563 | 0.011 | -7.388
-14.5 | -0.754 | 0.09704 | 0.01 | -7.772
-14 | -0.729 | 0.08953 | 0.01 | -8.141
-13.5 | -0.706 | 0.08049 | 0.01 | -8.774
-13 | -0.669 | 0.09453 | 0.008 | -7.074
-12.5 | -0.641 | 0.08464 | 0.007 | -7.579
-12 | -0.616 | 0.07743 | 0.007 | -7.95
-11.5 | -0.598 | 0.06416 | 0.007 | -9.324
-11 | -0.669 | 0.01674 | 0.009 | -39.98
-10.5 | -0.64 | 0.01516 | 0.008 | -42.213
-10 | -0.502 | 0.07404 | 0.003 | -6.782
-9.5 | -0.474 | 0.0639 | 0.003 | -7.423
-9 | -0.447 | 0.05676 | 0.002 | -7.881
-8.5 | -0.421 | 0.05133 | 0.002 | -8.208
-8 | -0.477 | 0.01184 | 0.002 | -40.235
-7.5 | -0.7 | 0.01129 | 0.001 | -61.973
-7 | -0.707 | 0.01069 | -0.001 | -66.176
-6.5 | -0.682 | 0.01001 | -0.002 | -68.129
-6 | -0.642 | 0.00951 | -0.003 | -67.441
-5.5 | -0.591 | 0.0091 | -0.004 | -65.017
-5 | -0.535 | 0.00863 | -0.006 | -62.012
-4.5 | -0.475 | 0.00824 | -0.007 | -57.646
-4 | -0.411 | 0.00791 | -0.008 | -51.997
-3.5 | -0.345 | 0.00758 | -0.01 | -45.577
-3 | -0.278 | 0.00728 | -0.011 | -38.159
-2.5 | -0.209 | 0.00701 | -0.012 | -29.877
-2 | -0.14 | 0.00681 | -0.014 | -20.551
-1.5 | -0.07 | 0.00658 | -0.015 | -10.625
-1 | 0.001 | 0.00354 | -0.017 | 0.155
-0.5 | 0.072 | 0.00361 | -0.018 | 19.826
0 | 0.143 | 0.0042 | -0.019 | 33.96
0.5 | 0.213 | 0.00409 | -0.021 | 52.095
1 | 0.283 | 0.00492 | -0.022 | 57.587
1.5 | 0.352 | 0.00527 | -0.023 | 66.851
2 | 0.421 | 0.00569 | -0.025 | 74.036
2.5 | 0.49 | 0.00609 | -0.026 | 80.477
3 | 0.558 | 0.00651 | -0.027 | 85.719
3.5 | 0.625 | 0.00708 | -0.029 | 88.264
4 | 0.69 | 0.00928 | -0.03 | 74.306
4.5 | 0.754 | 0.00976 | -0.031 | 77.22
5 | 0.816 | 0.01027 | -0.032 | 79.458
5.5 | 0.876 | 0.0108 | -0.034 | 81.079
6 | 0.929 | 0.0114 | -0.035 | 81.519
6.5 | 0.976 | 0.01205 | -0.036 | 80.987
7 | 1.012 | 0.01278 | -0.037 | 79.218
7.5 | 1.031 | 0.01367 | -0.039 | 75.434
8 | 1.019 | 0.01491 | -0.04 | 68.359
8.5 | 0.918 | 0.01646 | -0.041 | 55.751
9 | 0.557 | 0.05928 | -0.021 | 9.397
9.5 | 0.703 | 0.01769 | -0.044 | 39.756
10 | 0.734 | 0.01925 | -0.045 | 38.139
10.5 | 0.762 | 0.02148 | -0.046 | 35.496
11 | 0.667 | 0.07543 | -0.024 | 8.848
11.5 | 0.829 | 0.02196 | -0.048 | 37.756
12 | 0.859 | 0.02406 | -0.049 | 35.683
12.5 | 0.886 | 0.02699 | -0.05 | 32.818
13 | 0.782 | 0.08978 | -0.031 | 8.712
13.5 | 0.809 | 0.09826 | -0.031 | 8.234
14 | 0.841 | 0.09342 | -0.034 | 9
14.5 | 0.862 | 0.10509 | -0.032 | 8.201
15 | 0.896 | 0.10824 | -0.036 | 8.275
15.5 | 0.922 | 0.11638 | -0.036 | 7.922
16 | 0.945 | 0.11615 | -0.035 | 8.134
16.5 | 0.987 | 0.11314 | -0.042 | 8.726
17 | 1.02 | 0.11586 | -0.044 | 8.806
17.5 | 1.025 | 0.12924 | -0.038 | 7.93
18 | 1.065 | 0.12738 | -0.043 | 8.36
18.5 | 1.113 | 0.12009 | -0.049 | 9.265
19 | 1.137 | 0.12824 | -0.049 | 8.869
19.5 | 1.134 | 0.14655 | -0.042 | 7.738
20 | 1.171 | 0.14775 | -0.046 | 7.924

## 104. Re 8M Mach 0.50 (2)
BIGFOIL.COM POLAR EXPORT
NACA66-216 a=0.0
NACA66-216 a=0.0 |  |  |  | Cl Max: | 1.0667 | at alpha= | 11 | deg
XFOIL ncrit=9 |  |  |  | L/D Max: | 109.362 | at alpha= | 1.5 | deg
Re: | 8000000 |  |  | Cd Min: | 0.13113 | at alpha= | 16 | deg
Mach: | 0.5 |  |  | Cl=0 at alpha= | -1.4364 | deg
|  |  |  | @ Cl=0.1, Cd= | 0.0032459
|  |  |  | @ Cl=0.4, Cd= | 0.0036709
|  |  |  | @ Cl=0.6, Cd= | 0.0098092
alpha (deg) | Cl | Cd | Cm | Cl/Cd
-14 | -0.4748 | 0.12372 | -0.0549 | -3.8377
-13.5 | -0.4765 | 0.11286 | -0.0613 | -4.222
-13 | -0.4958 | 0.0993 | -0.0696 | -4.993
-12.5 | -0.5116 | 0.08674 | -0.0775 | -5.8981
-12 | -0.5409 | 0.06924 | -0.0905 | -7.812
-11.5 | -0.5809 | 0.0559 | -0.0991 | -10.3918
-11 | -0.6219 | 0.04626 | -0.1014 | -13.4436
-10.5 | -0.6603 | 0.03857 | -0.0993 | -17.1195
-10 | -0.7007 | 0.03166 | -0.0938 | -22.132
-9.5 | -0.7287 | 0.02594 | -0.0862 | -28.0918
-9 | -0.7406 | 0.02074 | -0.0779 | -35.7088
-8.5 | -0.723 | 0.01562 | -0.0716 | -46.2868
-8 | -0.6882 | 0.01274 | -0.0658 | -54.0188
-7.5 | -0.6491 | 0.01127 | -0.0602 | -57.5954
-7 | -0.6043 | 0.01027 | -0.0553 | -58.8413
-6.5 | -0.5605 | 0.00936 | -0.0504 | -59.8825
-6 | -0.5097 | 0.00877 | -0.0467 | -58.1186
-5.5 | -0.4581 | 0.00826 | -0.0433 | -55.46
-5 | -0.4073 | 0.00779 | -0.0399 | -52.285
-4.5 | -0.3595 | 0.00739 | -0.0359 | -48.6468
-4 | -0.311 | 0.0071 | -0.0322 | -43.8028
-3.5 | -0.2521 | 0.00684 | -0.0307 | -36.8567
-3 | -0.1911 | 0.00661 | -0.0297 | -28.9107
-2.5 | -0.1298 | 0.00639 | -0.029 | -20.313
-2 | -0.0667 | 0.0062 | -0.0287 | -10.7581
-1.5 | -0.006 | 0.00587 | -0.0282 | -1.0221
-1 | 0.0412 | 0.00501 | -0.0253 | 8.2236
-0.5 | 0.076 | 0.00327 | -0.0207 | 23.2416
0 | 0.1458 | 0.0032 | -0.0219 | 45.5625
0.5 | 0.2176 | 0.0032 | -0.0236 | 68
1 | 0.2889 | 0.00325 | -0.0251 | 88.8923
1.5 | 0.3598 | 0.00329 | -0.0265 | 109.3617
2 | 0.4189 | 0.00385 | -0.0258 | 108.8052
3 | 0.5076 | 0.00553 | -0.0187 | 91.7902
3.5 | 0.5285 | 0.0064 | -0.0104 | 82.5781
4 | 0.5379 | 0.00742 | -0.0001 | 72.4933
4.5 | 0.5569 | 0.00866 | 0.0076 | 64.3072
5 | 0.5908 | 0.00968 | 0.0126 | 61.0331
5.5 | 0.6385 | 0.01035 | 0.0155 | 61.6908
6 | 0.6861 | 0.01107 | 0.0185 | 61.9783
6.5 | 0.7352 | 0.0118 | 0.0214 | 62.3051
7 | 0.7817 | 0.01269 | 0.0246 | 61.5997
7.5 | 0.8306 | 0.01354 | 0.0277 | 61.3442
8 | 0.8771 | 0.01452 | 0.0312 | 60.4063
8.5 | 0.919 | 0.01575 | 0.0354 | 58.3492
9 | 0.9634 | 0.017 | 0.0393 | 56.6706
9.5 | 1.0029 | 0.01856 | 0.0438 | 54.0356
10 | 1.0375 | 0.02045 | 0.0489 | 50.7335
10.5 | 1.0586 | 0.02316 | 0.0547 | 45.7081
11 | 1.0667 | 0.02674 | 0.061 | 39.8915
11.5 | 1.0635 | 0.03136 | 0.067 | 33.9126
12 | 1.0344 | 0.03824 | 0.0722 | 27.0502
12.5 | 1.0048 | 0.04623 | 0.0747 | 21.7348
13 | 0.9785 | 0.05518 | 0.0743 | 17.7329
13.5 | 0.9421 | 0.06636 | 0.0706 | 14.1968
14 | 0.914 | 0.07816 | 0.0645 | 11.694
14.5 | 0.8867 | 0.09116 | 0.0564 | 9.7269
15 | 0.8679 | 0.10397 | 0.048 | 8.3476
15.5 | 0.8463 | 0.1179 | 0.0387 | 7.1781
16 | 0.8309 | 0.13113 | 0.0303 | 6.3365

## 105. Re 10M Mach 0.00 (1)
BIGFOIL.COM POLAR EXPORT
NACA66-216 a=0.0
NACA66-216 a=0.0 |  |  |  | Cl Max: | 1.287 | at alpha= | 13 | deg
JavaFoil+Calcfoil stall+Eppler ext transition |  |  |  | L/D Max: | 98.641 | at alpha= | 8 | deg
Re: | 10000000 |  |  | Cd Min: | 0.00385 | at alpha= | -1 | deg
Mach: | 0 |  |  | Cl=0 at alpha= | -1 | deg
|  |  |  | @ Cl=0.1, Cd= | 0.0041865
|  |  |  | @ Cl=0.4, Cd= | 0.0051963
|  |  |  | @ Cl=0.6, Cd= | 0.0064361
alpha (deg) | Cl | Cd | Cm | Cl/Cd
-19 | -0.761 | 0.15445 | 0.012 | -4.928
-18.5 | -0.79 | 0.13454 | 0.013 | -5.87
-18 | -0.812 | 0.13014 | 0.012 | -6.239
-17.5 | -0.837 | 0.12093 | 0.012 | -6.919
-17 | -0.859 | 0.11399 | 0.012 | -7.535
-16.5 | -0.879 | 0.10781 | 0.012 | -8.153
-16 | -0.899 | 0.09998 | 0.012 | -8.991
-15.5 | -1.038 | 0.02959 | 0.016 | -35.078
-15 | -1.07 | 0.02088 | 0.016 | -51.25
-14.5 | -1.081 | 0.01812 | 0.015 | -59.637
-14 | -1.085 | 0.01633 | 0.014 | -66.474
-13.5 | -1.085 | 0.01504 | 0.013 | -72.114
-13 | -1.079 | 0.01398 | 0.012 | -77.182
-12.5 | -1.069 | 0.01318 | 0.011 | -81.089
-12 | -1.054 | 0.01252 | 0.01 | -84.223
-11.5 | -1.035 | 0.01196 | 0.009 | -86.524
-11 | -1.012 | 0.01141 | 0.008 | -88.71
-10.5 | -0.985 | 0.01091 | 0.007 | -90.309
-10 | -0.954 | 0.01045 | 0.006 | -91.283
-9.5 | -0.92 | 0.01 | 0.005 | -91.949
-9 | -0.882 | 0.00962 | 0.004 | -91.635
-8.5 | -0.841 | 0.00924 | 0.003 | -90.986
-8 | -0.795 | 0.00893 | 0.002 | -89.016
-7.5 | -0.747 | 0.00859 | 0.001 | -86.947
-7 | -0.696 | 0.00827 | 0 | -84.17
-6.5 | -0.644 | 0.00798 | -0.002 | -80.701
-6 | -0.591 | 0.00768 | -0.003 | -76.928
-5.5 | -0.536 | 0.0065 | -0.004 | -82.388
-5 | -0.479 | 0.00671 | -0.005 | -71.433
-4.5 | -0.422 | 0.00649 | -0.006 | -64.968
-4 | -0.363 | 0.00699 | -0.007 | -51.963
-3.5 | -0.304 | 0.00678 | -0.009 | -44.801
-3 | -0.244 | 0.00656 | -0.01 | -37.147
-2.5 | -0.183 | 0.00635 | -0.011 | -28.853
-2 | -0.122 | 0.00616 | -0.012 | -19.832
-1.5 | -0.061 | 0.00602 | -0.013 | -10.12
-1 | 0 | 0.00385 | -0.014 | 0.124
-0.5 | 0.062 | 0.00407 | -0.016 | 15.246
0 | 0.124 | 0.00426 | -0.017 | 29.022
0.5 | 0.185 | 0.00447 | -0.018 | 41.465
1 | 0.247 | 0.00477 | -0.019 | 51.751
1.5 | 0.308 | 0.00506 | -0.02 | 60.768
2 | 0.369 | 0.00531 | -0.022 | 69.41
2.5 | 0.429 | 0.00509 | -0.023 | 84.367
3 | 0.489 | 0.00508 | -0.024 | 96.337
3.5 | 0.548 | 0.00611 | -0.025 | 89.729
4 | 0.607 | 0.00648 | -0.026 | 93.692
4.5 | 0.664 | 0.00793 | -0.027 | 83.727
5 | 0.721 | 0.00824 | -0.028 | 87.555
5.5 | 0.777 | 0.00856 | -0.029 | 90.749
6 | 0.832 | 0.00889 | -0.031 | 93.507
6.5 | 0.884 | 0.00923 | -0.032 | 95.796
7 | 0.935 | 0.00959 | -0.033 | 97.486
7.5 | 0.984 | 0.00998 | -0.034 | 98.531
8 | 1.03 | 0.01044 | -0.035 | 98.641
8.5 | 1.073 | 0.01088 | -0.036 | 98.632
9 | 1.114 | 0.01136 | -0.037 | 98.014
9.5 | 1.151 | 0.0119 | -0.038 | 96.71
10 | 1.185 | 0.01256 | -0.039 | 94.326
10.5 | 1.215 | 0.01316 | -0.04 | 92.354
11 | 1.242 | 0.01379 | -0.041 | 90.029
11.5 | 1.261 | 0.0145 | -0.042 | 86.98
12 | 1.275 | 0.01528 | -0.043 | 83.424
12.5 | 1.283 | 0.01615 | -0.044 | 79.427
13 | 1.287 | 0.01697 | -0.045 | 75.83
13.5 | 1.285 | 0.01793 | -0.046 | 71.697
14 | 1.279 | 0.01904 | -0.047 | 67.205
14.5 | 1.269 | 0.02041 | -0.048 | 62.149
15 | 1.254 | 0.02176 | -0.049 | 57.641
15.5 | 1.236 | 0.02321 | -0.05 | 53.246
16 | 1.215 | 0.02458 | -0.051 | 49.438
16.5 | 1.189 | 0.02693 | -0.051 | 44.142
17 | 1.155 | 0.02961 | -0.052 | 39.008
17.5 | 1.115 | 0.03392 | -0.053 | 32.877
18 | 1.075 | 0.0383 | -0.053 | 28.078

## 106. Re 10M Mach 0.00 (2)
BIGFOIL.COM POLAR EXPORT
NACA66-216 a=0.0
NACA66-216 a=0.0 |  |  |  | Cl Max: | 1.6403 | at alpha= | 20 | deg
XFOIL ncrit=9 |  |  |  | L/D Max: | 95.0161 | at alpha= | 8 | deg
Re: | 10000000 |  |  | Cd Min: | 0.04062 | at alpha= | 20 | deg
Mach: | 0 |  |  | Cl=0 at alpha= | -1.2274 | deg
|  |  |  | @ Cl=0.1, Cd= | 0.003444
|  |  |  | @ Cl=0.4, Cd= | 0.0047767
|  |  |  | @ Cl=0.6, Cd= | 0.0070961
alpha (deg) | Cl | Cd | Cm | Cl/Cd
-20 | -1.5714 | 0.02905 | -0.0638 | -54.0929
-19.5 | -1.5524 | 0.02695 | -0.0619 | -57.603
-19 | -1.5279 | 0.02527 | -0.0602 | -60.463
-18.5 | -1.5028 | 0.02368 | -0.0584 | -63.4628
-18 | -1.478 | 0.02212 | -0.0563 | -66.8174
-17.5 | -1.4523 | 0.02066 | -0.0541 | -70.2953
-17 | -1.4242 | 0.01937 | -0.0519 | -73.5261
-16.5 | -1.3957 | 0.01814 | -0.0497 | -76.9405
-16 | -1.3647 | 0.01706 | -0.0475 | -79.9941
-15.5 | -1.3307 | 0.01615 | -0.0456 | -82.3963
-15 | -1.2964 | 0.01528 | -0.0436 | -84.8429
-14.5 | -1.261 | 0.01449 | -0.0416 | -87.0255
-14 | -1.2241 | 0.01378 | -0.0397 | -88.8316
-13.5 | -1.1856 | 0.01314 | -0.0379 | -90.2283
-13 | -1.1468 | 0.01256 | -0.0361 | -91.3057
-12.5 | -1.1072 | 0.012 | -0.0343 | -92.2667
-12 | -1.0669 | 0.01147 | -0.0325 | -93.0166
-11.5 | -1.0288 | 0.01087 | -0.0302 | -94.6458
-11 | -0.9899 | 0.01032 | -0.0279 | -95.9205
-10.5 | -0.9498 | 0.00985 | -0.0258 | -96.4264
-10 | -0.9104 | 0.00942 | -0.0234 | -96.6454
-9.5 | -0.8718 | 0.00907 | -0.0206 | -96.1191
-9 | -0.829 | 0.0088 | -0.0186 | -94.2045
-8.5 | -0.7809 | 0.00849 | -0.0178 | -91.9788
-8 | -0.731 | 0.00822 | -0.0172 | -88.9294
-7.5 | -0.6814 | 0.00789 | -0.0166 | -86.3625
-7 | -0.6306 | 0.00759 | -0.0161 | -83.083
-6.5 | -0.5786 | 0.00733 | -0.016 | -78.9359
-6 | -0.5254 | 0.0071 | -0.016 | -74
-5.5 | -0.4715 | 0.0069 | -0.0161 | -68.3333
-5 | -0.4171 | 0.00669 | -0.0164 | -62.3468
-4.5 | -0.3625 | 0.00646 | -0.0166 | -56.1146
-4 | -0.3072 | 0.00626 | -0.0171 | -49.0735
-3.5 | -0.2512 | 0.0061 | -0.0176 | -41.1803
-3 | -0.1955 | 0.00594 | -0.0181 | -32.9125
-2.5 | -0.1389 | 0.00578 | -0.0187 | -24.0311
-2 | -0.0824 | 0.0056 | -0.0194 | -14.7143
-1.5 | -0.0283 | 0.00525 | -0.0196 | -5.3905
-1 | 0.0236 | 0.00475 | -0.0195 | 4.9684
-0.5 | 0.0732 | 0.00401 | -0.0191 | 18.2544
0 | 0.1215 | 0.00299 | -0.0185 | 40.6355
0.5 | 0.1806 | 0.00297 | -0.0196 | 60.8081
1 | 0.2399 | 0.00301 | -0.0208 | 79.701
1.5 | 0.2959 | 0.0033 | -0.0215 | 89.6667
2 | 0.3439 | 0.00413 | -0.0207 | 83.2688
3 | 0.4428 | 0.00527 | -0.0197 | 84.0228
3.5 | 0.4909 | 0.00582 | -0.0189 | 84.3471
4 | 0.5362 | 0.00643 | -0.0175 | 83.3904
4.5 | 0.5826 | 0.00693 | -0.0163 | 84.0693
5 | 0.6287 | 0.00737 | -0.015 | 85.3053
5.5 | 0.6777 | 0.00765 | -0.0143 | 88.5882
6 | 0.7254 | 0.00794 | -0.0134 | 91.3602
6.5 | 0.7692 | 0.0082 | -0.0116 | 93.8049
7 | 0.8056 | 0.00852 | -0.0084 | 94.554
7.5 | 0.844 | 0.00893 | -0.0057 | 94.5129
8 | 0.8846 | 0.00931 | -0.0036 | 95.0161
8.5 | 0.9241 | 0.00977 | -0.0015 | 94.5855
9 | 0.9632 | 0.01029 | 0.0006 | 93.6054
10 | 1.0419 | 0.01133 | 0.0045 | 91.9594
10.5 | 1.0802 | 0.01194 | 0.0064 | 90.469
11 | 1.1162 | 0.01265 | 0.0086 | 88.2372
11.5 | 1.1531 | 0.01338 | 0.0106 | 86.1809
12 | 1.1895 | 0.0141 | 0.0125 | 84.3617
12.5 | 1.2255 | 0.01489 | 0.0143 | 82.3036
13 | 1.2604 | 0.01573 | 0.0162 | 80.1271
13.5 | 1.2934 | 0.0167 | 0.0182 | 77.4491
14 | 1.3251 | 0.01774 | 0.0203 | 74.6956
14.5 | 1.3555 | 0.0189 | 0.0224 | 71.7196
15.5 | 1.414 | 0.02143 | 0.0264 | 65.9823
16 | 1.4444 | 0.02267 | 0.0281 | 63.7142
16.5 | 1.4707 | 0.02416 | 0.0301 | 60.8733
17 | 1.4941 | 0.02573 | 0.0324 | 58.0684
17.5 | 1.5489 | 0.02788 | 0.0273 | 55.556
18 | 1.5789 | 0.02993 | 0.0275 | 52.7531
18.5 | 1.5998 | 0.03224 | 0.0289 | 49.6216
19 | 1.6149 | 0.03501 | 0.0306 | 46.1268
19.5 | 1.6292 | 0.03779 | 0.0323 | 43.1119
20 | 1.6403 | 0.04062 | 0.0344 | 40.3816

## 107. Re 10M Mach 0.10 (1)
BIGFOIL.COM POLAR EXPORT
NACA66-216 a=0.0
NACA66-216 a=0.0 |  |  |  | Cl Max: | 1.274 | at alpha= | 12.5 | deg
JavaFoil+Calcfoil stall+Eppler ext transition |  |  |  | L/D Max: | 98.27 | at alpha= | 8 | deg
Re: | 10000000 |  |  | Cd Min: | 0.00382 | at alpha= | -1 | deg
Mach: | 0.1 |  |  | Cl=0 at alpha= | -1 | deg
|  |  |  | @ Cl=0.1, Cd= | 0.0041781
|  |  |  | @ Cl=0.4, Cd= | 0.0051149
|  |  |  | @ Cl=0.6, Cd= | 0.0064407
alpha (deg) | Cl | Cd | Cm | Cl/Cd
-18.5 | -0.737 | 0.15223 | 0.012 | -4.842
-18 | -0.767 | 0.13381 | 0.012 | -5.729
-17.5 | -0.794 | 0.12557 | 0.012 | -6.321
-17 | -0.82 | 0.11751 | 0.012 | -6.976
-16.5 | -0.844 | 0.11094 | 0.011 | -7.607
-16 | -0.868 | 0.10269 | 0.011 | -8.45
-15.5 | -0.89 | 0.09337 | 0.011 | -9.529
-15 | -1.016 | 0.02913 | 0.015 | -34.877
-14.5 | -1.052 | 0.01982 | 0.015 | -53.067
-14 | -1.064 | 0.017 | 0.014 | -62.611
-13.5 | -1.067 | 0.01557 | 0.013 | -68.56
-13 | -1.065 | 0.01437 | 0.012 | -74.145
-12.5 | -1.058 | 0.01338 | 0.011 | -79.096
-12 | -1.046 | 0.01274 | 0.01 | -82.122
-11.5 | -1.029 | 0.01209 | 0.009 | -85.121
-11 | -1.008 | 0.01156 | 0.008 | -87.245
-10.5 | -0.983 | 0.01101 | 0.007 | -89.251
-10 | -0.953 | 0.01055 | 0.006 | -90.331
-9.5 | -0.92 | 0.01009 | 0.005 | -91.172
-9 | -0.883 | 0.00971 | 0.004 | -90.893
-8.5 | -0.842 | 0.00929 | 0.003 | -90.602
-8 | -0.797 | 0.00898 | 0.002 | -88.735
-7.5 | -0.749 | 0.00863 | 0.001 | -86.771
-7 | -0.699 | 0.0083 | 0 | -84.233
-6.5 | -0.647 | 0.00803 | -0.002 | -80.583
-6 | -0.593 | 0.00774 | -0.003 | -76.676
-5.5 | -0.538 | 0.00653 | -0.004 | -82.421
-5 | -0.481 | 0.00673 | -0.005 | -71.541
-4.5 | -0.424 | 0.00651 | -0.006 | -65.094
-4 | -0.365 | 0.00697 | -0.007 | -52.38
-3.5 | -0.305 | 0.00676 | -0.009 | -45.168
-3 | -0.245 | 0.00656 | -0.01 | -37.317
-2.5 | -0.184 | 0.00634 | -0.011 | -29.004
-2 | -0.123 | 0.00621 | -0.012 | -19.75
-1.5 | -0.061 | 0.00609 | -0.013 | -10.059
-1 | 0 | 0.00382 | -0.014 | 0.125
-0.5 | 0.062 | 0.00408 | -0.016 | 15.259
0 | 0.124 | 0.00424 | -0.017 | 29.29
0.5 | 0.186 | 0.00454 | -0.018 | 40.991
1 | 0.248 | 0.00475 | -0.019 | 52.164
1.5 | 0.309 | 0.00508 | -0.02 | 60.8
2 | 0.37 | 0.00511 | -0.022 | 72.436
2.5 | 0.431 | 0.00512 | -0.023 | 84.149
3 | 0.491 | 0.00509 | -0.024 | 96.473
3.5 | 0.551 | 0.00615 | -0.025 | 89.605
4 | 0.61 | 0.0065 | -0.026 | 93.723
4.5 | 0.667 | 0.00796 | -0.027 | 83.799
5 | 0.724 | 0.00829 | -0.028 | 87.337
5.5 | 0.781 | 0.00863 | -0.03 | 90.473
6 | 0.835 | 0.00894 | -0.031 | 93.429
6.5 | 0.888 | 0.00929 | -0.032 | 95.592
7 | 0.939 | 0.00967 | -0.033 | 97.057
7.5 | 0.987 | 0.01005 | -0.034 | 98.242
8 | 1.033 | 0.01051 | -0.035 | 98.27
8.5 | 1.076 | 0.01099 | -0.036 | 97.937
9 | 1.116 | 0.01148 | -0.037 | 97.218
9.5 | 1.153 | 0.01202 | -0.038 | 95.873
10 | 1.185 | 0.01269 | -0.039 | 93.372
10.5 | 1.214 | 0.01327 | -0.041 | 91.478
11 | 1.239 | 0.01402 | -0.042 | 88.417
11.5 | 1.257 | 0.01471 | -0.043 | 85.438
12 | 1.268 | 0.01552 | -0.044 | 81.701
12.5 | 1.274 | 0.01641 | -0.045 | 77.593
13 | 1.274 | 0.01728 | -0.046 | 73.738
13.5 | 1.269 | 0.01833 | -0.047 | 69.26
14 | 1.26 | 0.01945 | -0.047 | 64.774
14.5 | 1.245 | 0.0209 | -0.048 | 59.551
15 | 1.226 | 0.02236 | -0.049 | 54.802
15.5 | 1.202 | 0.02414 | -0.05 | 49.81
16 | 1.176 | 0.02568 | -0.051 | 45.801
16.5 | 1.144 | 0.02859 | -0.052 | 40.032
17 | 1.102 | 0.03283 | -0.052 | 33.56
17.5 | 1.058 | 0.03735 | -0.052 | 28.32

## 108. Re 10M Mach 0.10 (2)
BIGFOIL.COM POLAR EXPORT
NACA66-216 a=0.0
NACA66-216 a=0.0 |  |  |  | Cl Max: | 1.6358 | at alpha= | 20 | deg
XFOIL ncrit=9 |  |  |  | L/D Max: | 93.9851 | at alpha= | 8 | deg
Re: | 10000000 |  |  | Cd Min: | 0.04281 | at alpha= | 20 | deg
Mach: | 0.1 |  |  | Cl=0 at alpha= | -1.2323 | deg
|  |  |  | @ Cl=0.1, Cd= | 0.003459
|  |  |  | @ Cl=0.4, Cd= | 0.0047429
|  |  |  | @ Cl=0.6, Cd= | 0.0071292
alpha (deg) | Cl | Cd | Cm | Cl/Cd
-19 | -1.5283 | 0.02666 | -0.0647 | -57.3256
-18.5 | -1.5043 | 0.02486 | -0.0627 | -60.5109
-18 | -1.4779 | 0.02331 | -0.0607 | -63.402
-17.5 | -1.4543 | 0.02161 | -0.0582 | -67.2975
-17 | -1.4265 | 0.02021 | -0.0558 | -70.5839
-16.5 | -1.3982 | 0.01887 | -0.0534 | -74.0964
-16 | -1.3676 | 0.01768 | -0.051 | -77.3529
-15.5 | -1.3345 | 0.01668 | -0.0488 | -80.006
-15 | -1.3004 | 0.01573 | -0.0466 | -82.6701
-14.5 | -1.2644 | 0.01488 | -0.0445 | -84.9731
-14 | -1.2275 | 0.01412 | -0.0424 | -86.9334
-13.5 | -1.1894 | 0.01343 | -0.0404 | -88.5629
-13 | -1.1501 | 0.0128 | -0.0385 | -89.8516
-12.5 | -1.1098 | 0.01221 | -0.0366 | -90.8927
-12 | -1.0696 | 0.01166 | -0.0346 | -91.7324
-11.5 | -1.0303 | 0.01107 | -0.0324 | -93.0714
-11 | -0.9914 | 0.01047 | -0.03 | -94.6896
-10.5 | -0.9507 | 0.00999 | -0.0278 | -95.1652
-10 | -0.9105 | 0.00952 | -0.0254 | -95.6408
-9.5 | -0.8707 | 0.00914 | -0.0228 | -95.2626
-9 | -0.831 | 0.00885 | -0.02 | -93.8983
-8.5 | -0.7834 | 0.00854 | -0.0188 | -91.733
-8 | -0.7335 | 0.00826 | -0.0181 | -88.8015
-7.5 | -0.6837 | 0.00794 | -0.0174 | -86.1083
-7 | -0.6329 | 0.00763 | -0.0168 | -82.9489
-6.5 | -0.5808 | 0.00736 | -0.0165 | -78.913
-6 | -0.5275 | 0.00713 | -0.0165 | -73.9832
-5.5 | -0.4733 | 0.00693 | -0.0166 | -68.2973
-5 | -0.4186 | 0.00672 | -0.0168 | -62.2917
-4.5 | -0.3638 | 0.00648 | -0.017 | -56.142
-4 | -0.3082 | 0.00628 | -0.0174 | -49.0764
-3.5 | -0.252 | 0.00612 | -0.0179 | -41.1765
-3 | -0.1959 | 0.00595 | -0.0183 | -32.9244
-2.5 | -0.1391 | 0.0058 | -0.019 | -23.9828
-2 | -0.0822 | 0.00561 | -0.0196 | -14.6524
-1.5 | -0.0279 | 0.00526 | -0.0198 | -5.3042
-1 | 0.0242 | 0.00476 | -0.0197 | 5.084
-0.5 | 0.0738 | 0.00401 | -0.0192 | 18.404
0 | 0.1223 | 0.00299 | -0.0186 | 40.903
0.5 | 0.1817 | 0.00297 | -0.0198 | 61.1785
1 | 0.2415 | 0.00301 | -0.021 | 80.2326
1.5 | 0.2978 | 0.0033 | -0.0216 | 90.2424
2 | 0.346 | 0.00413 | -0.0209 | 83.7772
2.5 | 0.3964 | 0.0047 | -0.0205 | 84.3404
3 | 0.4451 | 0.00528 | -0.0197 | 84.2992
3.5 | 0.493 | 0.00584 | -0.0188 | 84.4178
4 | 0.538 | 0.00646 | -0.0173 | 83.2817
4.5 | 0.5839 | 0.00698 | -0.0159 | 83.6533
5 | 0.6303 | 0.00741 | -0.0146 | 85.0607
5.5 | 0.6792 | 0.00769 | -0.0138 | 88.3225
6 | 0.7265 | 0.00798 | -0.0127 | 91.0401
6.5 | 0.7662 | 0.00823 | -0.0099 | 93.0984
7 | 0.804 | 0.0086 | -0.0069 | 93.4884
7.5 | 0.8433 | 0.00902 | -0.0044 | 93.4922
8 | 0.8844 | 0.00941 | -0.0023 | 93.9851
8.5 | 0.924 | 0.00989 | -0.0001 | 93.4277
9.5 | 1.0034 | 0.01094 | 0.004 | 91.7185
10 | 1.0432 | 0.0115 | 0.0059 | 90.713
10.5 | 1.0816 | 0.01214 | 0.0079 | 89.0939
11 | 1.1172 | 0.0129 | 0.0103 | 86.6047
11.5 | 1.1544 | 0.01364 | 0.0123 | 84.6334
12 | 1.192 | 0.01436 | 0.0141 | 83.0084
12.5 | 1.2275 | 0.01521 | 0.0162 | 80.7035
13 | 1.2617 | 0.01613 | 0.0183 | 78.2207
13.5 | 1.2956 | 0.01712 | 0.0203 | 75.6776
14 | 1.3269 | 0.01822 | 0.0225 | 72.8266
14.5 | 1.356 | 0.01951 | 0.0249 | 69.5028
15.5 | 1.4172 | 0.02204 | 0.0288 | 64.3013
16 | 1.4461 | 0.02345 | 0.0307 | 61.6674
16.5 | 1.4722 | 0.02503 | 0.0328 | 58.8174
17 | 1.4965 | 0.02663 | 0.0351 | 56.196
17.5 | 1.5419 | 0.02904 | 0.0318 | 53.0957
18 | 1.5781 | 0.0315 | 0.0303 | 50.0984
18.5 | 1.5978 | 0.03401 | 0.0319 | 46.9803
19 | 1.6132 | 0.03679 | 0.0337 | 43.8489
19.5 | 1.627 | 0.03971 | 0.0355 | 40.972
20 | 1.6358 | 0.04281 | 0.0378 | 38.2107

## 109. Re 10M Mach 0.25 (1)
BIGFOIL.COM POLAR EXPORT
NACA66-216 a=0.0
NACA66-216 a=0.0 |  |  |  | Cl Max: | 1.217 | at alpha= | 11.5 | deg
JavaFoil+Calcfoil stall+Eppler ext transition |  |  |  | L/D Max: | 95.478 | at alpha= | 7.5 | deg
Re: | 10000000 |  |  | Cd Min: | 0.00386 | at alpha= | -1 | deg
Mach: | 0.25 |  |  | Cl=0 at alpha= | -1 | deg
|  |  |  | @ Cl=0.1, Cd= | 0.0042156
|  |  |  | @ Cl=0.4, Cd= | 0.0049374
|  |  |  | @ Cl=0.6, Cd= | 0.0072473
alpha (deg) | Cl | Cd | Cm | Cl/Cd
-16.5 | -0.544 | 0.13901 | 0.01 | -3.914
-16 | -0.603 | 0.13191 | 0.009 | -4.573
-15.5 | -0.655 | 0.12441 | 0.009 | -5.268
-15 | -0.694 | 0.10536 | 0.009 | -6.583
-14.5 | -0.725 | 0.10001 | 0.008 | -7.254
-14 | -0.753 | 0.09305 | 0.008 | -8.089
-13.5 | -0.78 | 0.08326 | 0.008 | -9.365
-13 | -0.798 | 0.07773 | 0.008 | -10.267
-12.5 | -0.959 | 0.01616 | 0.012 | -59.36
-12 | -0.975 | 0.01407 | 0.011 | -69.295
-11.5 | -0.977 | 0.01315 | 0.01 | -74.261
-11 | -0.971 | 0.01241 | 0.009 | -78.266
-10.5 | -0.959 | 0.01171 | 0.007 | -81.855
-10 | -0.94 | 0.01116 | 0.006 | -84.201
-9.5 | -0.915 | 0.01062 | 0.005 | -86.113
-9 | -0.884 | 0.0102 | 0.004 | -86.624
-8.5 | -0.848 | 0.00974 | 0.003 | -87.066
-8 | -0.805 | 0.00938 | 0.002 | -85.861
-7.5 | -0.759 | 0.00897 | 0.001 | -84.68
-7 | -0.71 | 0.00857 | 0 | -82.909
-6.5 | -0.659 | 0.00828 | -0.002 | -79.544
-6 | -0.605 | 0.00796 | -0.003 | -76.056
-5.5 | -0.55 | 0.00768 | -0.004 | -71.54
-5 | -0.492 | 0.00739 | -0.005 | -66.672
-4.5 | -0.434 | 0.00626 | -0.006 | -69.336
-4 | -0.374 | 0.00646 | -0.008 | -57.874
-3.5 | -0.313 | 0.00626 | -0.009 | -50.015
-3 | -0.251 | 0.00671 | -0.01 | -37.476
-2.5 | -0.189 | 0.00652 | -0.011 | -28.975
-2 | -0.126 | 0.00632 | -0.012 | -19.936
-1.5 | -0.063 | 0.00616 | -0.014 | -10.202
-1 | 0 | 0.00386 | -0.015 | 0.128
-0.5 | 0.064 | 0.00412 | -0.016 | 15.53
0 | 0.128 | 0.00429 | -0.017 | 29.783
0.5 | 0.191 | 0.0046 | -0.019 | 41.579
1 | 0.255 | 0.00483 | -0.02 | 52.772
1.5 | 0.317 | 0.00496 | -0.021 | 64.004
2 | 0.38 | 0.00496 | -0.022 | 76.546
2.5 | 0.442 | 0.00489 | -0.023 | 90.481
3 | 0.504 | 0.00594 | -0.025 | 84.84
3.5 | 0.565 | 0.00631 | -0.026 | 89.483
4 | 0.624 | 0.00789 | -0.027 | 79.081
4.5 | 0.683 | 0.00818 | -0.028 | 83.541
5 | 0.742 | 0.00855 | -0.029 | 86.737
5.5 | 0.799 | 0.0089 | -0.03 | 89.846
6 | 0.854 | 0.00926 | -0.031 | 92.298
6.5 | 0.907 | 0.00967 | -0.033 | 93.779
7 | 0.958 | 0.01008 | -0.034 | 94.969
7.5 | 1.005 | 0.01053 | -0.035 | 95.478
8 | 1.049 | 0.01102 | -0.036 | 95.176
8.5 | 1.089 | 0.01155 | -0.037 | 94.32
9 | 1.125 | 0.01215 | -0.038 | 92.55
9.5 | 1.156 | 0.01281 | -0.039 | 90.188
10 | 1.181 | 0.01359 | -0.04 | 86.918
10.5 | 1.201 | 0.01438 | -0.042 | 83.457
11 | 1.214 | 0.01515 | -0.043 | 80.147
11.5 | 1.217 | 0.01605 | -0.044 | 75.783
12 | 1.209 | 0.0171 | -0.045 | 70.663
12.5 | 1.191 | 0.01827 | -0.046 | 65.226
13 | 1.166 | 0.01942 | -0.047 | 60.039
13.5 | 1.131 | 0.02118 | -0.047 | 53.388
14 | 1.088 | 0.02274 | -0.048 | 47.829
14.5 | 1.036 | 0.0249 | -0.049 | 41.602
15 | 0.942 | 0.03991 | -0.047 | 23.608
15.5 | 0.786 | 0.10497 | -0.032 | 7.485
16 | 0.723 | 0.11768 | -0.03 | 6.143
16.5 | 0.66 | 0.12823 | -0.028 | 5.145

## 110. Re 10M Mach 0.25 (2)
BIGFOIL.COM POLAR EXPORT
NACA66-216 a=0.0
NACA66-216 a=0.0 |  |  |  | Cl Max: | 1.5718 | at alpha= | 19.5 | deg
XFOIL ncrit=9 |  |  |  | L/D Max: | 88.199 | at alpha= | 7.5 | deg
Re: | 10000000 |  |  | Cd Min: | 0.06048 | at alpha= | 20 | deg
Mach: | 0.25 |  |  | Cl=0 at alpha= | -1.2604 | deg
|  |  |  | @ Cl=0.1, Cd= | 0.0035402
|  |  |  | @ Cl=0.4, Cd= | 0.0046519
|  |  |  | @ Cl=0.6, Cd= | 0.0072668
alpha (deg) | Cl | Cd | Cm | Cl/Cd
-20 | -1.4355 | 0.05412 | -0.0888 | -26.5244
-19.5 | -1.4444 | 0.04741 | -0.0897 | -30.4661
-19 | -1.4486 | 0.04181 | -0.0891 | -34.6472
-18.5 | -1.4469 | 0.03712 | -0.0874 | -38.979
-18 | -1.4367 | 0.03343 | -0.0852 | -42.9764
-17.5 | -1.4182 | 0.03055 | -0.0826 | -46.4223
-17 | -1.4093 | 0.02723 | -0.0791 | -51.7554
-16.5 | -1.3897 | 0.02477 | -0.0757 | -56.1042
-16 | -1.3715 | 0.02231 | -0.0718 | -61.4747
-15.5 | -1.3433 | 0.02058 | -0.0683 | -65.2721
-15 | -1.3129 | 0.01898 | -0.0649 | -69.1728
-14.5 | -1.2773 | 0.01776 | -0.0618 | -71.92
-14 | -1.2402 | 0.01664 | -0.0587 | -74.5312
-13.5 | -1.2021 | 0.01561 | -0.0557 | -77.0083
-13 | -1.1649 | 0.01454 | -0.0525 | -80.1169
-12.5 | -1.123 | 0.01374 | -0.0498 | -81.7322
-12 | -1.083 | 0.0129 | -0.0469 | -83.9535
-11 | -0.9974 | 0.01155 | -0.0416 | -86.355
-10.5 | -0.9563 | 0.01083 | -0.0386 | -88.301
-10 | -0.9141 | 0.01022 | -0.0358 | -89.4423
-9.5 | -0.8706 | 0.00972 | -0.0332 | -89.5679
-9 | -0.827 | 0.00925 | -0.0305 | -89.4054
-8.5 | -0.7841 | 0.00883 | -0.0276 | -88.7995
-8 | -0.7423 | 0.00851 | -0.0244 | -87.2268
-7.5 | -0.6937 | 0.00822 | -0.0226 | -84.3917
-7 | -0.6435 | 0.00786 | -0.0211 | -81.8702
-6.5 | -0.5913 | 0.00755 | -0.0201 | -78.3179
-6 | -0.5375 | 0.00729 | -0.0195 | -73.7311
-5.5 | -0.4824 | 0.00705 | -0.0192 | -68.4255
-5 | -0.4263 | 0.00682 | -0.0191 | -62.5073
-4.5 | -0.3701 | 0.00658 | -0.019 | -56.2462
-4 | -0.3134 | 0.00636 | -0.0191 | -49.2767
-3.5 | -0.2558 | 0.00618 | -0.0195 | -41.3916
-3 | -0.1982 | 0.00602 | -0.0198 | -32.9236
-2.5 | -0.1398 | 0.00585 | -0.0203 | -23.8974
-2 | -0.0813 | 0.00567 | -0.0209 | -14.3386
-1.5 | -0.0253 | 0.00534 | -0.0211 | -4.7378
-1 | 0.0275 | 0.00483 | -0.0207 | 5.6936
-0.5 | 0.0772 | 0.00401 | -0.02 | 19.2519
0 | 0.1267 | 0.00299 | -0.0193 | 42.3746
0.5 | 0.1881 | 0.00297 | -0.0204 | 63.3333
1 | 0.2501 | 0.00302 | -0.0217 | 82.8146
2 | 0.3577 | 0.00412 | -0.0215 | 86.8204
2.5 | 0.4078 | 0.00475 | -0.0207 | 85.8526
3 | 0.4571 | 0.00533 | -0.0197 | 85.7598
3.5 | 0.5036 | 0.00594 | -0.0181 | 84.7811
4 | 0.5472 | 0.00659 | -0.0159 | 83.0349
4.5 | 0.5903 | 0.00718 | -0.0136 | 82.2145
5 | 0.6361 | 0.00759 | -0.0117 | 83.8076
5.5 | 0.6765 | 0.00785 | -0.0085 | 86.1783
6 | 0.715 | 0.00823 | -0.0052 | 86.8773
6.5 | 0.7577 | 0.00861 | -0.0027 | 88.0023
7 | 0.7994 | 0.00908 | -0.0002 | 88.0396
7.5 | 0.8423 | 0.00955 | 0.0021 | 88.199
8 | 0.8847 | 0.01004 | 0.0043 | 88.1175
8.5 | 0.925 | 0.01065 | 0.0069 | 86.8545
9 | 0.9667 | 0.01125 | 0.0091 | 85.9289
9.5 | 1.0082 | 0.01188 | 0.0114 | 84.8653
10 | 1.0489 | 0.01258 | 0.0137 | 83.3784
10.5 | 1.0873 | 0.0134 | 0.0163 | 81.1418
11 | 1.1244 | 0.01429 | 0.019 | 78.6844
11.5 | 1.1639 | 0.01515 | 0.0213 | 76.8251
12 | 1.2019 | 0.01607 | 0.0238 | 74.7915
12.5 | 1.237 | 0.01719 | 0.0265 | 71.9604
13 | 1.2712 | 0.01837 | 0.0292 | 69.1998
13.5 | 1.304 | 0.01973 | 0.0319 | 66.0922
14 | 1.3357 | 0.02117 | 0.0347 | 63.094
14.5 | 1.3658 | 0.0228 | 0.0374 | 59.9035
15 | 1.3977 | 0.02439 | 0.0399 | 57.3063
15.5 | 1.4268 | 0.0262 | 0.0424 | 54.458
16 | 1.4536 | 0.02825 | 0.0449 | 51.4549
16.5 | 1.4765 | 0.03058 | 0.0476 | 48.2832
17 | 1.4933 | 0.03318 | 0.0508 | 45.006
17.5 | 1.5472 | 0.03717 | 0.0451 | 41.625
19.5 | 1.5718 | 0.05423 | 0.053 | 28.984
20 | 1.5648 | 0.06048 | 0.0533 | 25.873

## 111. Re 10M Mach 0.50 (1)
BIGFOIL.COM POLAR EXPORT
NACA66-216 a=0.0
NACA66-216 a=0.0 |  |  |  | Cl Max: | 1.17 | at alpha= | 20 | deg
JavaFoil+Calcfoil stall+Eppler ext transition |  |  |  | L/D Max: | 87.965 | at alpha= | 3.5 | deg
Re: | 10000000 |  |  | Cd Min: | 0.00397 | at alpha= | -1 | deg
Mach: | 0.5 |  |  | Cl=0 at alpha= | -1.007 | deg
|  |  |  | @ Cl=0.1, Cd= | 0.00427
|  |  |  | @ Cl=0.4, Cd= | 0.0056626
|  |  |  | @ Cl=0.6, Cd= | 0.006916
alpha (deg) | Cl | Cd | Cm | Cl/Cd
-20 | -1.06 | 0.1501 | 0.019 | -7.06
-19.5 | -1.029 | 0.14455 | 0.017 | -7.116
-19 | -0.999 | 0.13797 | 0.016 | -7.244
-18.5 | -0.978 | 0.13813 | 0.017 | -7.079
-18 | -0.953 | 0.12821 | 0.016 | -7.43
-17.5 | -0.921 | 0.12529 | 0.015 | -7.351
-17 | -0.891 | 0.12226 | 0.014 | -7.286
-16.5 | -0.863 | 0.1149 | 0.013 | -7.509
-16 | -0.838 | 0.11558 | 0.013 | -7.25
-15.5 | -0.81 | 0.1096 | 0.012 | -7.392
-15 | -0.782 | 0.10209 | 0.011 | -7.663
-14.5 | -0.759 | 0.09296 | 0.011 | -8.16
-14 | -0.741 | 0.07961 | 0.011 | -9.307
-13.5 | -0.822 | 0.02235 | 0.015 | -36.755
-13 | -0.669 | 0.09218 | 0.008 | -7.257
-12.5 | -0.643 | 0.0829 | 0.007 | -7.754
-12 | -0.618 | 0.07418 | 0.007 | -8.337
-11.5 | -0.697 | 0.01836 | 0.01 | -37.986
-11 | -0.672 | 0.01578 | 0.009 | -42.58
-10.5 | -0.641 | 0.01448 | 0.008 | -44.283
-10 | -0.502 | 0.06601 | 0.004 | -7.611
-9.5 | -0.474 | 0.0628 | 0.003 | -7.554
-9 | -0.448 | 0.056 | 0.002 | -7.995
-8.5 | -0.424 | 0.04892 | 0.002 | -8.669
-8 | -0.477 | 0.01138 | 0.002 | -41.921
-7.5 | -0.701 | 0.01092 | 0.001 | -64.193
-7 | -0.708 | 0.01025 | -0.001 | -69.068
-6.5 | -0.683 | 0.00963 | -0.002 | -70.929
-6 | -0.642 | 0.00915 | -0.003 | -70.184
-5.5 | -0.592 | 0.00875 | -0.004 | -67.637
-5 | -0.536 | 0.00831 | -0.006 | -64.507
-4.5 | -0.475 | 0.00793 | -0.007 | -59.957
-4 | -0.412 | 0.00758 | -0.008 | -54.283
-3.5 | -0.346 | 0.00727 | -0.01 | -47.588
-3 | -0.278 | 0.00702 | -0.011 | -39.654
-2.5 | -0.21 | 0.00676 | -0.012 | -30.999
-2 | -0.14 | 0.00655 | -0.014 | -21.39
-1.5 | -0.07 | 0.00639 | -0.015 | -10.953
-1 | 0.001 | 0.00397 | -0.017 | 0.139
-0.5 | 0.072 | 0.00433 | -0.018 | 16.548
0 | 0.142 | 0.00418 | -0.019 | 34.099
0.5 | 0.213 | 0.00479 | -0.021 | 44.414
1 | 0.283 | 0.00507 | -0.022 | 55.804
1.5 | 0.352 | 0.00544 | -0.023 | 64.736
2 | 0.421 | 0.00576 | -0.025 | 73.152
2.5 | 0.49 | 0.00613 | -0.026 | 80.064
3 | 0.559 | 0.00661 | -0.027 | 84.458
3.5 | 0.626 | 0.00711 | -0.029 | 87.965
4 | 0.69 | 0.00893 | -0.03 | 77.315
4.5 | 0.755 | 0.00942 | -0.031 | 80.151
5 | 0.817 | 0.00987 | -0.032 | 82.838
5.5 | 0.877 | 0.0104 | -0.034 | 84.351
6 | 0.931 | 0.01097 | -0.035 | 84.814
6.5 | 0.977 | 0.01157 | -0.036 | 84.433
7 | 1.013 | 0.01229 | -0.037 | 82.419
7.5 | 1.032 | 0.01314 | -0.039 | 78.568
8 | 1.02 | 0.01431 | -0.04 | 71.317
8.5 | 0.919 | 0.0158 | -0.041 | 58.156
9 | 0.557 | 0.05875 | -0.021 | 9.488
9.5 | 0.704 | 0.01697 | -0.044 | 41.494
10 | 0.735 | 0.01849 | -0.045 | 39.753
10.5 | 0.765 | 0.02053 | -0.046 | 37.243
11 | 0.669 | 0.0735 | -0.025 | 9.096
11.5 | 0.83 | 0.02109 | -0.048 | 39.367
12 | 0.86 | 0.0231 | -0.049 | 37.237
12.5 | 0.888 | 0.02568 | -0.05 | 34.584
13 | 0.795 | 0.08092 | -0.036 | 9.83
13.5 | 0.812 | 0.09483 | -0.033 | 8.564
14 | 0.962 | 0.03538 | -0.052 | 27.201
14.5 | 0.868 | 0.0994 | -0.035 | 8.733
15 | 0.914 | 0.09377 | -0.041 | 9.748
15.5 | 0.924 | 0.11318 | -0.037 | 8.166
16 | 0.959 | 0.10576 | -0.041 | 9.068
16.5 | 1.015 | 0.09325 | -0.047 | 10.882
17 | 1.032 | 0.10606 | -0.046 | 9.735
17.5 | 1.028 | 0.12549 | -0.039 | 8.195
18 | 1.102 | 0.09988 | -0.05 | 11.035
18.5 | 1.14 | 0.09974 | -0.053 | 11.427
19 | 1.152 | 0.11558 | -0.051 | 9.966
19.5 | 1.139 | 0.16044 | -0.044 | 7.098
20 | 1.17 | 0.16203 | -0.046 | 7.222

## 112. Re 10M Mach 0.50 (2)
BIGFOIL.COM POLAR EXPORT
NACA66-216 a=0.0
NACA66-216 a=0.0 |  |  |  | Cl Max: | 1.0925 | at alpha= | 11 | deg
XFOIL ncrit=9 |  |  |  | L/D Max: | 109.327 | at alpha= | 1.5 | deg
Re: | 10000000 |  |  | Cd Min: | 0.12901 | at alpha= | 16 | deg
Mach: | 0.5 |  |  | Cl=0 at alpha= | -1.4368 | deg
|  |  |  | @ Cl=0.1, Cd= | 0.0038182
|  |  |  | @ Cl=0.4, Cd= | 0.0038705
|  |  |  | @ Cl=0.6, Cd= | 0.009248
alpha (deg) | Cl | Cd | Cm | Cl/Cd
-14 | -0.4939 | 0.11968 | -0.0574 | -4.1268
-13.5 | -0.4957 | 0.10908 | -0.0638 | -4.5444
-13 | -0.5189 | 0.09503 | -0.0726 | -5.4604
-12.5 | -0.5297 | 0.08318 | -0.0803 | -6.3681
-12 | -0.5597 | 0.06587 | -0.0935 | -8.497
-11.5 | -0.5966 | 0.05396 | -0.1004 | -11.0563
-11 | -0.6372 | 0.04478 | -0.1018 | -14.2296
-10.5 | -0.6759 | 0.03732 | -0.0992 | -18.1109
-10 | -0.7153 | 0.03065 | -0.0932 | -23.3377
-9.5 | -0.7495 | 0.02454 | -0.0848 | -30.542
-9 | -0.7639 | 0.01882 | -0.0762 | -40.5898
-8.5 | -0.7397 | 0.01425 | -0.0701 | -51.9088
-8 | -0.7064 | 0.01192 | -0.0637 | -59.2617
-7.5 | -0.6675 | 0.01057 | -0.0578 | -63.1504
-7 | -0.6215 | 0.00967 | -0.053 | -64.2709
-6.5 | -0.572 | 0.00896 | -0.0488 | -63.8393
-6 | -0.524 | 0.00828 | -0.0445 | -63.285
-5.5 | -0.4724 | 0.0078 | -0.041 | -60.5641
-5 | -0.4224 | 0.00737 | -0.0372 | -57.3134
-4.5 | -0.3752 | 0.0071 | -0.033 | -52.8451
-4 | -0.3193 | 0.0068 | -0.0307 | -46.9559
-3.5 | -0.2594 | 0.00656 | -0.0293 | -39.5427
-3 | -0.1976 | 0.00636 | -0.0285 | -31.0692
-2.5 | -0.1344 | 0.00613 | -0.0281 | -21.925
-2 | -0.0701 | 0.00593 | -0.0281 | -11.8212
-1.5 | -0.0066 | 0.00572 | -0.0281 | -1.1538
-1 | 0.0456 | 0.00507 | -0.0261 | 8.9941
-0.5 | 0.0917 | 0.00396 | -0.0233 | 23.1566
0 | 0.1467 | 0.00302 | -0.0221 | 48.5762
0.5 | 0.2174 | 0.00303 | -0.0236 | 71.7492
1 | 0.2889 | 0.00308 | -0.0251 | 93.7987
1.5 | 0.3575 | 0.00327 | -0.0261 | 109.3272
2 | 0.412 | 0.00404 | -0.0246 | 101.9802
2.5 | 0.4533 | 0.00503 | -0.0206 | 90.1193
3 | 0.5024 | 0.00557 | -0.0178 | 90.1975
3.5 | 0.5231 | 0.00637 | -0.0094 | 82.1193
4 | 0.5327 | 0.00742 | 0.0008 | 71.7925
4.5 | 0.5575 | 0.00852 | 0.0076 | 65.4343
5 | 0.6007 | 0.00926 | 0.0112 | 64.8704
5.5 | 0.6493 | 0.00991 | 0.0141 | 65.5197
6 | 0.6987 | 0.01058 | 0.0168 | 66.0397
6.5 | 0.748 | 0.01128 | 0.0197 | 66.3121
7 | 0.7959 | 0.01208 | 0.0229 | 65.8858
7.5 | 0.8439 | 0.01294 | 0.0262 | 65.2164
8 | 0.8902 | 0.01393 | 0.0298 | 63.9052
8.5 | 0.9364 | 0.01499 | 0.0336 | 62.4683
9 | 0.9817 | 0.01615 | 0.0376 | 60.7864
9.5 | 1.0228 | 0.01761 | 0.0422 | 58.0806
10.5 | 1.0847 | 0.0218 | 0.0531 | 49.7569
11 | 1.0925 | 0.02531 | 0.0598 | 43.1648
11.5 | 1.0769 | 0.03045 | 0.0667 | 35.3662
12 | 1.0523 | 0.03689 | 0.0722 | 28.5253
12.5 | 1.0244 | 0.04457 | 0.075 | 22.9841
13 | 0.9998 | 0.05308 | 0.0753 | 18.8357
13.5 | 0.9642 | 0.06388 | 0.0722 | 15.0939
14 | 0.9359 | 0.07538 | 0.0666 | 12.4158
14.5 | 0.9077 | 0.08817 | 0.0589 | 10.2949
15 | 0.8798 | 0.10204 | 0.0496 | 8.6221
15.5 | 0.86 | 0.11557 | 0.0406 | 7.4414
16 | 0.8428 | 0.12901 | 0.0319 | 6.5328

## 113. Re 12M Mach 0.00 (1)
BIGFOIL.COM POLAR EXPORT
NACA66-216 a=0.0
NACA66-216 a=0.0 |  |  |  | Cl Max: | 1.288 | at alpha= | 13 | deg
JavaFoil+Calcfoil stall+Eppler ext transition |  |  |  | L/D Max: | 102.154 | at alpha= | 8 | deg
Re: | 12000000 |  |  | Cd Min: | 0.00422 | at alpha= | -0.5 | deg
Mach: | 0 |  |  | Cl=0 at alpha= | -1 | deg
|  |  |  | @ Cl=0.1, Cd= | 0.0043487
|  |  |  | @ Cl=0.4, Cd= | 0.0052567
|  |  |  | @ Cl=0.6, Cd= | 0.0072755
alpha (deg) | Cl | Cd | Cm | Cl/Cd
-19 | -0.762 | 0.1536 | 0.012 | -4.958
-18.5 | -0.785 | 0.14571 | 0.012 | -5.39
-18 | -0.813 | 0.12793 | 0.013 | -6.358
-17.5 | -0.838 | 0.11948 | 0.013 | -7.011
-17 | -0.86 | 0.11244 | 0.012 | -7.65
-16.5 | -0.88 | 0.10618 | 0.012 | -8.292
-16 | -0.905 | 0.09494 | 0.012 | -9.529
-15.5 | -1.05 | 0.02555 | 0.017 | -41.083
-15 | -1.073 | 0.01975 | 0.016 | -54.34
-14.5 | -1.083 | 0.01736 | 0.015 | -62.384
-14 | -1.087 | 0.01573 | 0.014 | -69.105
-13.5 | -1.086 | 0.01463 | 0.013 | -74.205
-13 | -1.08 | 0.0136 | 0.012 | -79.421
-12.5 | -1.07 | 0.01269 | 0.011 | -84.324
-12 | -1.055 | 0.01211 | 0.01 | -87.11
-11.5 | -1.036 | 0.01154 | 0.009 | -89.791
-11 | -1.013 | 0.01101 | 0.008 | -92.036
-10.5 | -0.986 | 0.01055 | 0.007 | -93.507
-10 | -0.955 | 0.01011 | 0.006 | -94.467
-9.5 | -0.921 | 0.0097 | 0.005 | -94.908
-9 | -0.883 | 0.0093 | 0.004 | -94.936
-8.5 | -0.841 | 0.00894 | 0.003 | -94.055
-8 | -0.795 | 0.00866 | 0.002 | -91.832
-7.5 | -0.747 | 0.00835 | 0.001 | -89.527
-7 | -0.697 | 0.00802 | 0 | -86.921
-6.5 | -0.645 | 0.00774 | -0.002 | -83.305
-6 | -0.591 | 0.00653 | -0.003 | -90.626
-5.5 | -0.536 | 0.00674 | -0.004 | -79.512
-5 | -0.48 | 0.0065 | -0.005 | -73.83
-4.5 | -0.422 | 0.00702 | -0.006 | -60.147
-4 | -0.363 | 0.00673 | -0.007 | -54.01
-3.5 | -0.304 | 0.00656 | -0.009 | -46.304
-3 | -0.244 | 0.00633 | -0.01 | -38.476
-2.5 | -0.183 | 0.00618 | -0.011 | -29.614
-2 | -0.122 | 0.00636 | -0.012 | -19.209
-1.5 | -0.061 | 0.00647 | -0.013 | -9.421
-1 | 0 | 0.00483 | -0.014 | 0.099
-0.5 | 0.062 | 0.00422 | -0.016 | 14.705
0 | 0.124 | 0.00443 | -0.017 | 27.912
0.5 | 0.185 | 0.00464 | -0.018 | 39.912
1 | 0.247 | 0.00488 | -0.019 | 50.561
1.5 | 0.308 | 0.00507 | -0.02 | 60.656
2 | 0.369 | 0.00536 | -0.022 | 68.842
2.5 | 0.429 | 0.00516 | -0.023 | 83.203
3 | 0.489 | 0.00543 | -0.024 | 90.045
3.5 | 0.548 | 0.00611 | -0.025 | 89.763
4 | 0.606 | 0.00741 | -0.026 | 81.773
4.5 | 0.664 | 0.0077 | -0.027 | 86.336
5 | 0.722 | 0.00799 | -0.028 | 90.374
5.5 | 0.778 | 0.00831 | -0.029 | 93.633
6 | 0.832 | 0.00862 | -0.031 | 96.579
6.5 | 0.885 | 0.00895 | -0.032 | 98.93
7 | 0.936 | 0.00931 | -0.033 | 100.513
7.5 | 0.985 | 0.00969 | -0.034 | 101.617
8 | 1.031 | 0.01009 | -0.035 | 102.154
8.5 | 1.074 | 0.01052 | -0.036 | 102.152
9 | 1.115 | 0.011 | -0.037 | 101.336
9.5 | 1.152 | 0.01155 | -0.038 | 99.787
10 | 1.186 | 0.01214 | -0.039 | 97.684
10.5 | 1.216 | 0.01271 | -0.04 | 95.733
11 | 1.243 | 0.01331 | -0.041 | 93.351
11.5 | 1.263 | 0.01401 | -0.042 | 90.102
12 | 1.276 | 0.01474 | -0.043 | 86.578
12.5 | 1.284 | 0.01556 | -0.044 | 82.526
13 | 1.288 | 0.01648 | -0.045 | 78.141
13.5 | 1.287 | 0.01735 | -0.046 | 74.165
14 | 1.281 | 0.01834 | -0.047 | 69.858
14.5 | 1.27 | 0.01975 | -0.048 | 64.296
15 | 1.256 | 0.02094 | -0.049 | 59.978
15.5 | 1.237 | 0.02247 | -0.05 | 55.075
16 | 1.216 | 0.0238 | -0.051 | 51.116
16.5 | 1.19 | 0.02606 | -0.052 | 45.681
17 | 1.156 | 0.02906 | -0.052 | 39.767
17.5 | 1.119 | 0.03204 | -0.053 | 34.926
18 | 1.076 | 0.0378 | -0.053 | 28.453

## 114. Re 12M Mach 0.00 (2)
BIGFOIL.COM POLAR EXPORT
NACA66-216 a=0.0
NACA66-216 a=0.0 |  |  |  | Cl Max: | 1.6801 | at alpha= | 20 | deg
XFOIL ncrit=9 |  |  |  | L/D Max: | 99.5662 | at alpha= | 8 | deg
Re: | 12000000 |  |  | Cd Min: | 0.0389 | at alpha= | 20 | deg
Mach: | 0 |  |  | Cl=0 at alpha= | -1.2322 | deg
|  |  |  | @ Cl=0.1, Cd= | 0.0037931
|  |  |  | @ Cl=0.4, Cd= | 0.0048272
|  |  |  | @ Cl=0.6, Cd= | 0.0069401
alpha (deg) | Cl | Cd | Cm | Cl/Cd
-20 | -1.596 | 0.02737 | -0.0621 | -58.312
-19.5 | -1.5743 | 0.02548 | -0.0602 | -61.7857
-19 | -1.5486 | 0.02392 | -0.0585 | -64.7408
-18.5 | -1.5229 | 0.02242 | -0.0566 | -67.926
-18 | -1.4952 | 0.02109 | -0.0547 | -70.8962
-17.5 | -1.4656 | 0.01991 | -0.0528 | -73.6113
-17 | -1.4367 | 0.01869 | -0.0506 | -76.87
-16.5 | -1.4073 | 0.01751 | -0.0484 | -80.3712
-16 | -1.3768 | 0.01643 | -0.0461 | -83.7979
-15.5 | -1.3435 | 0.01552 | -0.044 | -86.5657
-15 | -1.3087 | 0.01469 | -0.042 | -89.0878
-14.5 | -1.2738 | 0.01387 | -0.0398 | -91.8385
-14 | -1.2369 | 0.01318 | -0.0379 | -93.8467
-13.5 | -1.1991 | 0.01256 | -0.0359 | -95.4697
-13 | -1.1597 | 0.01198 | -0.0341 | -96.803
-12.5 | -1.1198 | 0.01146 | -0.0323 | -97.7138
-12 | -1.0796 | 0.01097 | -0.0304 | -98.4139
-11.5 | -1.0382 | 0.01054 | -0.0287 | -98.5009
-11 | -1.0001 | 0.00998 | -0.0262 | -100.2104
-10.5 | -0.9606 | 0.00952 | -0.0239 | -100.9034
-10 | -0.9229 | 0.0091 | -0.021 | -101.4176
-9.5 | -0.8844 | 0.00879 | -0.0182 | -100.6143
-9 | -0.8372 | 0.00847 | -0.0171 | -98.843
-8.5 | -0.7882 | 0.00817 | -0.0164 | -96.4749
-8 | -0.7377 | 0.00791 | -0.0159 | -93.2617
-7.5 | -0.6863 | 0.00766 | -0.0157 | -89.5953
-7 | -0.6352 | 0.00737 | -0.0153 | -86.1872
-6.5 | -0.583 | 0.00711 | -0.0151 | -81.9972
-6 | -0.5296 | 0.00688 | -0.0152 | -76.9767
-5.5 | -0.4751 | 0.00666 | -0.0155 | -71.3363
-5 | -0.4201 | 0.00647 | -0.0158 | -64.9304
-4.5 | -0.3651 | 0.00626 | -0.0162 | -58.3227
-4 | -0.3098 | 0.00607 | -0.0166 | -51.0379
-3.5 | -0.2537 | 0.00593 | -0.0171 | -42.7825
-3 | -0.1973 | 0.00576 | -0.0178 | -34.2535
-2.5 | -0.1405 | 0.00559 | -0.0184 | -25.1342
-2 | -0.0837 | 0.00544 | -0.0191 | -15.386
-1.5 | -0.0286 | 0.00518 | -0.0195 | -5.5212
-1 | 0.0248 | 0.00476 | -0.0197 | 5.2101
-0.5 | 0.0766 | 0.00418 | -0.0196 | 18.3254
0 | 0.1262 | 0.00336 | -0.0192 | 37.5595
0.5 | 0.1804 | 0.00291 | -0.0196 | 61.9931
1 | 0.2382 | 0.00303 | -0.0206 | 78.6139
1.5 | 0.2914 | 0.00358 | -0.0207 | 81.3966
2 | 0.3404 | 0.0043 | -0.0202 | 79.1628
2.5 | 0.3924 | 0.00474 | -0.0201 | 82.7848
3 | 0.4412 | 0.0053 | -0.0194 | 83.2453
3.5 | 0.4903 | 0.00579 | -0.0188 | 84.6805
4 | 0.5371 | 0.00633 | -0.0177 | 84.8499
4.5 | 0.584 | 0.00683 | -0.0166 | 85.5051
5 | 0.6334 | 0.00717 | -0.0159 | 88.3403
5.5 | 0.6836 | 0.00744 | -0.0154 | 91.8817
6 | 0.7322 | 0.00771 | -0.0147 | 94.9676
6.5 | 0.78 | 0.00797 | -0.0137 | 97.867
7 | 0.8169 | 0.00825 | -0.0105 | 99.0182
7.5 | 0.8553 | 0.0086 | -0.0078 | 99.4535
8 | 0.8951 | 0.00899 | -0.0055 | 99.5662
8.5 | 0.9336 | 0.00945 | -0.0031 | 98.7937
9 | 0.9734 | 0.00991 | -0.001 | 98.224
9.5 | 1.0136 | 0.01039 | 0.0008 | 97.5553
10 | 1.0528 | 0.01091 | 0.0028 | 96.4986
10.5 | 1.0908 | 0.0115 | 0.0048 | 94.8522
11 | 1.1268 | 0.01221 | 0.0071 | 92.285
11.5 | 1.1645 | 0.01284 | 0.0089 | 90.6931
12 | 1.202 | 0.01353 | 0.0107 | 88.8396
12.5 | 1.2376 | 0.0143 | 0.0127 | 86.5455
13 | 1.2714 | 0.01519 | 0.0148 | 83.6998
13.5 | 1.3044 | 0.01612 | 0.0169 | 80.9181
14 | 1.3374 | 0.01711 | 0.0189 | 78.1648
14.5 | 1.3674 | 0.01824 | 0.0211 | 74.9671
15 | 1.3995 | 0.01931 | 0.0229 | 72.4754
15.5 | 1.431 | 0.02046 | 0.0246 | 69.9413
16 | 1.4598 | 0.02176 | 0.0265 | 67.0864
16.5 | 1.487 | 0.0232 | 0.0284 | 64.0948
17 | 1.5136 | 0.02468 | 0.0303 | 61.329
17.5 | 1.5303 | 0.02658 | 0.0333 | 57.5734
18 | 1.5943 | 0.02896 | 0.0261 | 55.0518
19 | 1.6456 | 0.03358 | 0.0271 | 49.0054
19.5 | 1.6646 | 0.03611 | 0.0284 | 46.098
20 | 1.6801 | 0.0389 | 0.0298 | 43.1902

## 115. Re 12M Mach 0.10 (1)
BIGFOIL.COM POLAR EXPORT
NACA66-216 a=0.0
NACA66-216 a=0.0 |  |  |  | Cl Max: | 1.275 | at alpha= | 12.5 | deg
JavaFoil+Calcfoil stall+Eppler ext transition |  |  |  | L/D Max: | 101.759 | at alpha= | 8 | deg
Re: | 12000000 |  |  | Cd Min: | 0.00425 | at alpha= | -0.5 | deg
Mach: | 0.1 |  |  | Cl=0 at alpha= | -1 | deg
|  |  |  | @ Cl=0.1, Cd= | 0.0043481
|  |  |  | @ Cl=0.4, Cd= | 0.0052633
|  |  |  | @ Cl=0.6, Cd= | 0.0072621
alpha (deg) | Cl | Cd | Cm | Cl/Cd
-18.5 | -0.737 | 0.14993 | 0.012 | -4.917
-18 | -0.764 | 0.14139 | 0.011 | -5.407
-17.5 | -0.795 | 0.12318 | 0.012 | -6.453
-17 | -0.821 | 0.11646 | 0.012 | -7.048
-16.5 | -0.846 | 0.10808 | 0.012 | -7.829
-16 | -0.869 | 0.101 | 0.011 | -8.606
-15.5 | -0.931 | 0.06466 | 0.014 | -14.401
-15 | -1.03 | 0.02462 | 0.016 | -41.831
-14.5 | -1.055 | 0.0188 | 0.015 | -56.133
-14 | -1.066 | 0.01633 | 0.014 | -65.283
-13.5 | -1.068 | 0.01516 | 0.013 | -70.469
-13 | -1.066 | 0.01397 | 0.012 | -76.318
-12.5 | -1.059 | 0.01298 | 0.011 | -81.635
-12 | -1.047 | 0.01228 | 0.01 | -85.269
-11.5 | -1.03 | 0.01171 | 0.009 | -87.953
-11 | -1.009 | 0.01115 | 0.008 | -90.51
-10.5 | -0.984 | 0.01067 | 0.007 | -92.172
-10 | -0.954 | 0.01019 | 0.006 | -93.64
-9.5 | -0.921 | 0.00975 | 0.005 | -94.481
-9 | -0.884 | 0.0094 | 0.004 | -93.994
-8.5 | -0.843 | 0.009 | 0.003 | -93.677
-8 | -0.797 | 0.00871 | 0.002 | -91.555
-7.5 | -0.75 | 0.00837 | 0.001 | -89.53
-7 | -0.699 | 0.00806 | 0 | -86.789
-6.5 | -0.647 | 0.0078 | -0.002 | -83.002
-6 | -0.594 | 0.00653 | -0.003 | -90.9
-5.5 | -0.538 | 0.0068 | -0.004 | -79.217
-5 | -0.482 | 0.00651 | -0.005 | -73.97
-4.5 | -0.424 | 0.00699 | -0.006 | -60.738
-4 | -0.365 | 0.00679 | -0.007 | -53.808
-3.5 | -0.305 | 0.00657 | -0.009 | -46.486
-3 | -0.245 | 0.00639 | -0.01 | -38.29
-2.5 | -0.184 | 0.00625 | -0.011 | -29.426
-2 | -0.123 | 0.00611 | -0.012 | -20.081
-1.5 | -0.061 | 0.00643 | -0.013 | -9.523
-1 | 0 | 0.00479 | -0.014 | 0.1
-0.5 | 0.062 | 0.00425 | -0.016 | 14.65
0 | 0.124 | 0.00441 | -0.017 | 28.178
0.5 | 0.186 | 0.00462 | -0.018 | 40.258
1 | 0.248 | 0.00486 | -0.019 | 51.003
1.5 | 0.309 | 0.00509 | -0.02 | 60.661
2 | 0.371 | 0.00536 | -0.022 | 69.157
2.5 | 0.431 | 0.00516 | -0.023 | 83.646
3 | 0.491 | 0.00512 | -0.024 | 95.913
3.5 | 0.551 | 0.00613 | -0.025 | 89.877
4 | 0.609 | 0.00747 | -0.026 | 81.565
4.5 | 0.667 | 0.00772 | -0.027 | 86.42
5 | 0.725 | 0.00805 | -0.028 | 90.047
5.5 | 0.781 | 0.00834 | -0.03 | 93.723
6 | 0.836 | 0.00866 | -0.031 | 96.509
6.5 | 0.889 | 0.00902 | -0.032 | 98.532
7 | 0.939 | 0.00939 | -0.033 | 100.071
7.5 | 0.988 | 0.00975 | -0.034 | 101.328
8 | 1.034 | 0.01016 | -0.035 | 101.759
8.5 | 1.077 | 0.01062 | -0.036 | 101.437
9 | 1.117 | 0.01112 | -0.037 | 100.411
9.5 | 1.154 | 0.01166 | -0.038 | 98.923
10 | 1.187 | 0.01226 | -0.04 | 96.774
10.5 | 1.216 | 0.01287 | -0.041 | 94.424
11 | 1.241 | 0.01353 | -0.042 | 91.709
11.5 | 1.258 | 0.0142 | -0.043 | 88.635
12 | 1.27 | 0.01497 | -0.044 | 84.807
12.5 | 1.275 | 0.01583 | -0.045 | 80.538
13 | 1.275 | 0.01679 | -0.046 | 75.965
13.5 | 1.271 | 0.01765 | -0.047 | 72.017
14 | 1.261 | 0.01882 | -0.048 | 67.002
14.5 | 1.246 | 0.02024 | -0.048 | 61.574
15 | 1.227 | 0.02151 | -0.049 | 57.071
15.5 | 1.204 | 0.02317 | -0.05 | 51.959
16 | 1.175 | 0.0258 | -0.051 | 45.552
16.5 | 1.147 | 0.02727 | -0.052 | 42.061
17 | 1.105 | 0.03097 | -0.052 | 35.695
17.5 | 1.048 | 0.04116 | -0.052 | 25.465

## 116. Re 12M Mach 0.10 (2)
BIGFOIL.COM POLAR EXPORT
NACA66-216 a=0.0
NACA66-216 a=0.0 |  |  |  | Cl Max: | 1.6762 | at alpha= | 20 | deg
XFOIL ncrit=9 |  |  |  | L/D Max: | 98.5683 | at alpha= | 8 | deg
Re: | 12000000 |  |  | Cd Min: | 0.04118 | at alpha= | 20 | deg
Mach: | 0.1 |  |  | Cl=0 at alpha= | -1.2374 | deg
|  |  |  | @ Cl=0.1, Cd= | 0.0037939
|  |  |  | @ Cl=0.4, Cd= | 0.0048042
|  |  |  | @ Cl=0.6, Cd= | 0.0069508
alpha (deg) | Cl | Cd | Cm | Cl/Cd
-20 | -1.5966 | 0.02902 | -0.0668 | -55.0172
-19.5 | -1.5766 | 0.02687 | -0.0648 | -58.6751
-19 | -1.5521 | 0.0251 | -0.0629 | -61.8367
-18.5 | -1.5267 | 0.02347 | -0.0608 | -65.049
-18 | -1.4985 | 0.02203 | -0.0589 | -68.0209
-17.5 | -1.4679 | 0.02081 | -0.0569 | -70.5382
-17 | -1.4406 | 0.01942 | -0.0544 | -74.1813
-16.5 | -1.4111 | 0.01818 | -0.0521 | -77.6183
-16 | -1.3806 | 0.01701 | -0.0496 | -81.164
-15.5 | -1.3467 | 0.01605 | -0.0474 | -83.9065
-15 | -1.3123 | 0.01514 | -0.0451 | -86.6777
-14.5 | -1.2781 | 0.01424 | -0.0427 | -89.7542
-14 | -1.2408 | 0.0135 | -0.0406 | -91.9111
-13 | -1.1632 | 0.01221 | -0.0365 | -95.2662
-12.5 | -1.1232 | 0.01165 | -0.0345 | -96.412
-12 | -1.0825 | 0.01114 | -0.0326 | -97.1724
-11.5 | -1.0404 | 0.01069 | -0.0308 | -97.3246
-11 | -1.0011 | 0.01013 | -0.0284 | -98.8253
-10.5 | -0.9611 | 0.00965 | -0.026 | -99.5959
-10 | -0.9223 | 0.0092 | -0.0232 | -100.25
-9.5 | -0.8844 | 0.00885 | -0.0201 | -99.9322
-9 | -0.84 | 0.00853 | -0.0183 | -98.476
-8.5 | -0.7911 | 0.00822 | -0.0174 | -96.2409
-8 | -0.7405 | 0.00795 | -0.0168 | -93.1447
-7.5 | -0.6889 | 0.00771 | -0.0164 | -89.3515
-7 | -0.6377 | 0.00741 | -0.0159 | -86.0594
-6.5 | -0.5853 | 0.00714 | -0.0157 | -81.9748
-6 | -0.5317 | 0.0069 | -0.0157 | -77.058
-4.5 | -0.3664 | 0.00628 | -0.0165 | -58.3439
-4 | -0.3109 | 0.00609 | -0.0169 | -51.0509
-3.5 | -0.2546 | 0.00594 | -0.0174 | -42.862
-3 | -0.1978 | 0.00577 | -0.018 | -34.2808
-2.5 | -0.1407 | 0.0056 | -0.0187 | -25.125
-2 | -0.0836 | 0.00545 | -0.0194 | -15.3394
-1.5 | -0.0281 | 0.0052 | -0.0198 | -5.4038
-1 | 0.0254 | 0.00477 | -0.0198 | 5.3249
-0.5 | 0.0772 | 0.00418 | -0.0197 | 18.4689
0 | 0.1268 | 0.00334 | -0.0193 | 37.9641
0.5 | 0.1815 | 0.00291 | -0.0197 | 62.3711
1.5 | 0.2934 | 0.00357 | -0.0209 | 82.1849
2 | 0.3424 | 0.0043 | -0.0203 | 79.6279
2.5 | 0.3945 | 0.00474 | -0.0202 | 83.2278
3 | 0.4433 | 0.00531 | -0.0194 | 83.484
3.5 | 0.4923 | 0.00581 | -0.0187 | 84.7332
4 | 0.5391 | 0.00635 | -0.0175 | 84.8976
4.5 | 0.5858 | 0.00685 | -0.0163 | 85.5182
5 | 0.6351 | 0.0072 | -0.0155 | 88.2083
5.5 | 0.6853 | 0.00747 | -0.0149 | 91.7403
6 | 0.7337 | 0.00775 | -0.014 | 94.671
6.5 | 0.7796 | 0.008 | -0.0126 | 97.45
7 | 0.8146 | 0.00832 | -0.0089 | 97.9087
7.5 | 0.8545 | 0.00868 | -0.0064 | 98.4447
8 | 0.895 | 0.00908 | -0.0042 | 98.5683
8.5 | 0.9339 | 0.00956 | -0.0018 | 97.6883
9 | 0.9743 | 0.01003 | 0.0003 | 97.1386
9.5 | 1.0146 | 0.01053 | 0.0022 | 96.3533
10 | 1.0537 | 0.01108 | 0.0043 | 95.0993
10.5 | 1.0914 | 0.01172 | 0.0065 | 93.1229
11 | 1.1284 | 0.01242 | 0.0087 | 90.8535
11.5 | 1.1669 | 0.01307 | 0.0106 | 89.2808
12 | 1.2038 | 0.01381 | 0.0126 | 87.1687
12.5 | 1.239 | 0.01464 | 0.0147 | 84.6311
13 | 1.274 | 0.01553 | 0.0168 | 82.0348
13.5 | 1.3062 | 0.01655 | 0.0191 | 78.9245
14 | 1.3384 | 0.01762 | 0.0213 | 75.9591
14.5 | 1.3708 | 0.0187 | 0.0233 | 73.3048
15 | 1.4026 | 0.01985 | 0.0252 | 70.6599
15.5 | 1.4327 | 0.02113 | 0.0272 | 67.8041
16 | 1.4628 | 0.02246 | 0.0291 | 65.1291
16.5 | 1.49 | 0.02398 | 0.0311 | 62.1351
17 | 1.5144 | 0.02567 | 0.0333 | 58.9949
17.5 | 1.5275 | 0.02775 | 0.0369 | 55.045
18 | 1.5958 | 0.03032 | 0.0289 | 52.6319
20 | 1.6762 | 0.04118 | 0.0331 | 40.7042

## 117. Re 12M Mach 0.25 (1)
BIGFOIL.COM POLAR EXPORT
NACA66-216 a=0.0
NACA66-216 a=0.0 |  |  |  | Cl Max: | 1.218 | at alpha= | 11.5 | deg
JavaFoil+Calcfoil stall+Eppler ext transition |  |  |  | L/D Max: | 98.672 | at alpha= | 7.5 | deg
Re: | 12000000 |  |  | Cd Min: | 0.00429 | at alpha= | -0.5 | deg
Mach: | 0.25 |  |  | Cl=0 at alpha= | -1 | deg
|  |  |  | @ Cl=0.1, Cd= | 0.0044025
|  |  |  | @ Cl=0.4, Cd= | 0.0049568
|  |  |  | @ Cl=0.6, Cd= | 0.0071027
alpha (deg) | Cl | Cd | Cm | Cl/Cd
-16.5 | -0.544 | 0.13936 | 0.01 | -3.904
-16 | -0.603 | 0.13258 | 0.009 | -4.55
-15.5 | -0.656 | 0.12217 | 0.009 | -5.367
-15 | -0.694 | 0.10515 | 0.009 | -6.599
-14.5 | -0.726 | 0.09966 | 0.008 | -7.282
-14 | -0.753 | 0.09266 | 0.008 | -8.128
-13.5 | -0.78 | 0.08336 | 0.008 | -9.352
-13 | -0.81 | 0.06942 | 0.009 | -11.67
-12.5 | -0.955 | 0.01663 | 0.011 | -57.423
-12 | -0.976 | 0.01361 | 0.011 | -71.693
-11.5 | -0.978 | 0.01269 | 0.01 | -77.052
-11 | -0.972 | 0.01202 | 0.009 | -80.898
-10.5 | -0.96 | 0.01135 | 0.007 | -84.584
-10 | -0.941 | 0.01082 | 0.006 | -86.925
-9.5 | -0.915 | 0.01029 | 0.005 | -88.928
-9 | -0.884 | 0.00987 | 0.004 | -89.623
-8.5 | -0.848 | 0.00947 | 0.003 | -89.636
-8 | -0.806 | 0.00908 | 0.002 | -88.777
-7.5 | -0.76 | 0.00868 | 0.001 | -87.531
-7 | -0.711 | 0.00832 | 0 | -85.496
-6.5 | -0.66 | 0.00802 | -0.002 | -82.236
-6 | -0.606 | 0.00771 | -0.003 | -78.579
-5.5 | -0.55 | 0.00744 | -0.004 | -73.962
-5 | -0.493 | 0.00626 | -0.005 | -78.738
-4.5 | -0.434 | 0.00649 | -0.006 | -66.93
-4 | -0.374 | 0.00626 | -0.008 | -59.828
-3.5 | -0.313 | 0.00669 | -0.009 | -46.814
-3 | -0.251 | 0.00653 | -0.01 | -38.509
-2.5 | -0.189 | 0.00631 | -0.011 | -29.942
-2 | -0.126 | 0.00621 | -0.012 | -20.293
-1.5 | -0.063 | 0.00657 | -0.014 | -9.572
-1 | 0 | 0.00483 | -0.015 | 0.102
-0.5 | 0.064 | 0.00429 | -0.016 | 14.938
0 | 0.128 | 0.00449 | -0.017 | 28.448
0.5 | 0.191 | 0.00468 | -0.019 | 40.873
1 | 0.255 | 0.00494 | -0.02 | 51.603
1.5 | 0.317 | 0.00499 | -0.021 | 63.557
2 | 0.38 | 0.00496 | -0.022 | 76.57
2.5 | 0.442 | 0.00495 | -0.023 | 89.293
3 | 0.504 | 0.00595 | -0.025 | 84.667
3.5 | 0.565 | 0.00629 | -0.026 | 89.861
4 | 0.624 | 0.00766 | -0.027 | 81.492
4.5 | 0.684 | 0.00793 | -0.028 | 86.216
5 | 0.743 | 0.00829 | -0.029 | 89.606
5.5 | 0.8 | 0.00864 | -0.03 | 92.605
6 | 0.855 | 0.00899 | -0.032 | 95.172
6.5 | 0.908 | 0.00936 | -0.033 | 97.017
7 | 0.958 | 0.00977 | -0.034 | 98.134
7.5 | 1.006 | 0.0102 | -0.035 | 98.672
8 | 1.05 | 0.01065 | -0.036 | 98.582
8.5 | 1.09 | 0.01116 | -0.037 | 97.704
9 | 1.126 | 0.01174 | -0.038 | 95.887
9.5 | 1.157 | 0.0124 | -0.039 | 93.267
10 | 1.182 | 0.01312 | -0.041 | 90.094
10.5 | 1.202 | 0.01389 | -0.042 | 86.534
11 | 1.215 | 0.01467 | -0.043 | 82.859
11.5 | 1.218 | 0.01549 | -0.044 | 78.612
12 | 1.21 | 0.01649 | -0.045 | 73.379
12.5 | 1.193 | 0.0176 | -0.046 | 67.773
13 | 1.167 | 0.01881 | -0.047 | 62.052
13.5 | 1.132 | 0.02038 | -0.048 | 55.563
14 | 1.09 | 0.02184 | -0.048 | 49.89
14.5 | 1.037 | 0.0241 | -0.049 | 43.048
15 | 0.966 | 0.03093 | -0.049 | 31.215
15.5 | 0.791 | 0.0995 | -0.035 | 7.953
16 | 0.724 | 0.11547 | -0.031 | 6.274
16.5 | 0.66 | 0.1279 | -0.029 | 5.163

## 118. Re 12M Mach 0.25 (2)
BIGFOIL.COM POLAR EXPORT
NACA66-216 a=0.0
NACA66-216 a=0.0 |  |  |  | Cl Max: | 1.6141 | at alpha= | 19.5 | deg
XFOIL ncrit=9 |  |  |  | L/D Max: | 92.7421 | at alpha= | 7.5 | deg
Re: | 12000000 |  |  | Cd Min: | 0.05777 | at alpha= | 20 | deg
Mach: | 0.25 |  |  | Cl=0 at alpha= | -1.2642 | deg
|  |  |  | @ Cl=0.1, Cd= | 0.0037458
|  |  |  | @ Cl=0.4, Cd= | 0.004723
|  |  |  | @ Cl=0.6, Cd= | 0.0070878
alpha (deg) | Cl | Cd | Cm | Cl/Cd
-20 | -1.5066 | 0.04743 | -0.0908 | -31.7647
-19.5 | -1.5057 | 0.04222 | -0.0902 | -35.6632
-19 | -1.502 | 0.03761 | -0.0887 | -39.9362
-18.5 | -1.4929 | 0.03378 | -0.0864 | -44.1948
-18 | -1.4786 | 0.03055 | -0.0837 | -48.3993
-17.5 | -1.4567 | 0.02803 | -0.0809 | -51.9693
-17 | -1.4431 | 0.02514 | -0.0772 | -57.4025
-16.5 | -1.4153 | 0.02324 | -0.074 | -60.8993
-16 | -1.3856 | 0.02155 | -0.0708 | -64.297
-15.5 | -1.3599 | 0.01967 | -0.067 | -69.1357
-15 | -1.3296 | 0.01814 | -0.0633 | -73.2966
-14.5 | -1.2962 | 0.01678 | -0.0599 | -77.2467
-14 | -1.2583 | 0.01572 | -0.0568 | -80.0445
-13.5 | -1.2194 | 0.01475 | -0.0537 | -82.6712
-13 | -1.1805 | 0.0138 | -0.0506 | -85.5435
-12.5 | -1.1385 | 0.01305 | -0.0478 | -87.2414
-12 | -1.0972 | 0.01228 | -0.045 | -89.3485
-11.5 | -1.053 | 0.01167 | -0.0424 | -90.2314
-11 | -1.0096 | 0.01106 | -0.0398 | -91.2839
-10.5 | -0.9656 | 0.01052 | -0.0373 | -91.7871
-10 | -0.9245 | 0.00988 | -0.0342 | -93.5729
-9.5 | -0.8818 | 0.00935 | -0.0313 | -94.3102
-9 | -0.8393 | 0.00887 | -0.0283 | -94.6223
-8.5 | -0.7979 | 0.00849 | -0.025 | -93.9812
-8 | -0.7535 | 0.00821 | -0.0223 | -91.7783
-7.5 | -0.702 | 0.00792 | -0.0211 | -88.6364
-7 | -0.6492 | 0.00765 | -0.0201 | -84.8627
-6.5 | -0.5967 | 0.00733 | -0.0192 | -81.4052
-6 | -0.5424 | 0.00705 | -0.0186 | -76.9362
-5.5 | -0.4868 | 0.0068 | -0.0184 | -71.5882
-5 | -0.4303 | 0.00658 | -0.0183 | -65.3951
-4.5 | -0.3733 | 0.00637 | -0.0185 | -58.6028
-4 | -0.3165 | 0.00617 | -0.0186 | -51.2966
-3.5 | -0.2588 | 0.00601 | -0.0189 | -43.0616
-3 | -0.2003 | 0.00583 | -0.0194 | -34.3568
-2.5 | -0.1418 | 0.00565 | -0.02 | -25.0973
-2 | -0.0831 | 0.00549 | -0.0206 | -15.1366
-1.5 | -0.0257 | 0.00527 | -0.021 | -4.8767
-1 | 0.0288 | 0.00482 | -0.0209 | 5.9751
-0.5 | 0.081 | 0.00418 | -0.0206 | 19.378
0 | 0.1287 | 0.00309 | -0.0196 | 41.6505
0.5 | 0.188 | 0.00291 | -0.0204 | 64.6048
1 | 0.2484 | 0.00302 | -0.0215 | 82.2517
1.5 | 0.3039 | 0.00353 | -0.0217 | 86.0907
2 | 0.3537 | 0.00429 | -0.0209 | 82.4476
2.5 | 0.4061 | 0.00478 | -0.0205 | 84.9582
3 | 0.4548 | 0.00537 | -0.0193 | 84.6927
3.5 | 0.503 | 0.00592 | -0.018 | 84.9662
4 | 0.5484 | 0.0065 | -0.0162 | 84.3692
4.5 | 0.5931 | 0.00704 | -0.0141 | 84.2472
5 | 0.6422 | 0.00738 | -0.0128 | 87.019
5.5 | 0.689 | 0.00766 | -0.011 | 89.9478
6 | 0.7267 | 0.00795 | -0.0073 | 91.4088
6.5 | 0.7681 | 0.00832 | -0.0045 | 92.3197
7 | 0.8092 | 0.00875 | -0.0018 | 92.48
7.5 | 0.8523 | 0.00919 | 0.0004 | 92.7421
8 | 0.8944 | 0.0097 | 0.0028 | 92.2062
8.5 | 0.9355 | 0.01026 | 0.0053 | 91.1793
9 | 0.9782 | 0.0108 | 0.0075 | 90.5741
9.5 | 1.0193 | 0.01144 | 0.0098 | 89.0997
10 | 1.0591 | 0.01214 | 0.0123 | 87.2405
10.5 | 1.0973 | 0.01295 | 0.015 | 84.7336
11 | 1.1379 | 0.0137 | 0.0173 | 83.0584
11.5 | 1.1765 | 0.01455 | 0.0198 | 80.8591
12 | 1.2141 | 0.01548 | 0.0223 | 78.4302
12.5 | 1.2492 | 0.01656 | 0.0251 | 75.4348
13 | 1.2842 | 0.01771 | 0.0278 | 72.5127
13.5 | 1.3184 | 0.01893 | 0.0305 | 69.6461
14 | 1.3516 | 0.0203 | 0.0332 | 66.5813
14.5 | 1.3835 | 0.02176 | 0.0359 | 63.58
15 | 1.4161 | 0.02329 | 0.0384 | 60.8029
15.5 | 1.4445 | 0.02512 | 0.0411 | 57.504
16 | 1.4691 | 0.02726 | 0.0439 | 53.8921
16.5 | 1.4933 | 0.02953 | 0.0465 | 50.5689
17 | 1.5139 | 0.03209 | 0.0492 | 47.1767
17.5 | 1.533 | 0.03469 | 0.052 | 44.1914
18 | 1.595 | 0.03886 | 0.0447 | 41.0448
18.5 | 1.6064 | 0.04281 | 0.0466 | 37.5239
19 | 1.6139 | 0.0476 | 0.0476 | 33.9055
19.5 | 1.6141 | 0.05252 | 0.0493 | 30.7331
20 | 1.5982 | 0.05777 | 0.0528 | 27.6649

## 119. Re 12M Mach 0.50 (1)
BIGFOIL.COM POLAR EXPORT
NACA66-216 a=0.0
NACA66-216 a=0.0 |  |  |  | Cl Max: | 1.167 | at alpha= | 20 | deg
JavaFoil+Calcfoil stall+Eppler ext transition |  |  |  | L/D Max: | 89.046 | at alpha= | 3.5 | deg
Re: | 12000000 |  |  | Cd Min: | 0.00432 | at alpha= | 0 | deg
Mach: | 0.5 |  |  | Cl=0 at alpha= | -1.007 | deg
|  |  |  | @ Cl=0.1, Cd= | 0.004416
|  |  |  | @ Cl=0.4, Cd= | 0.0056957
|  |  |  | @ Cl=0.6, Cd= | 0.0068787
alpha (deg) | Cl | Cd | Cm | Cl/Cd
-20 | -1.057 | 0.16223 | 0.018 | -6.518
-19.5 | -1.03 | 0.15095 | 0.018 | -6.825
-19 | -1.002 | 0.14392 | 0.017 | -6.963
-18.5 | -0.979 | 0.13504 | 0.017 | -7.252
-18 | -0.956 | 0.1234 | 0.017 | -7.747
-17.5 | -0.924 | 0.12172 | 0.015 | -7.587
-17 | -0.892 | 0.11947 | 0.014 | -7.468
-16.5 | -0.865 | 0.11314 | 0.013 | -7.643
-16 | -0.839 | 0.11404 | 0.013 | -7.358
-15.5 | -0.812 | 0.10674 | 0.012 | -7.606
-15 | -0.785 | 0.099 | 0.012 | -7.932
-14.5 | -0.767 | 0.08583 | 0.012 | -8.933
-14 | -0.844 | 0.02639 | 0.016 | -31.972
-13.5 | -0.828 | 0.02036 | 0.015 | -40.663
-13 | -0.669 | 0.08987 | 0.008 | -7.449
-12.5 | -0.644 | 0.08118 | 0.007 | -7.931
-12 | -0.622 | 0.07075 | 0.008 | -8.797
-11.5 | -0.701 | 0.01714 | 0.011 | -40.898
-11 | -0.673 | 0.0152 | 0.009 | -44.283
-10.5 | -0.642 | 0.014 | 0.008 | -45.872
-10 | -0.503 | 0.06555 | 0.004 | -7.669
-9.5 | -0.474 | 0.06242 | 0.003 | -7.601
-9 | -0.448 | 0.05581 | 0.002 | -8.028
-8.5 | -0.425 | 0.04805 | 0.002 | -8.846
-8 | -0.478 | 0.01101 | 0.002 | -43.401
-7.5 | -0.702 | 0.01059 | 0.001 | -66.283
-7 | -0.709 | 0.00993 | -0.001 | -71.344
-6.5 | -0.684 | 0.00932 | -0.002 | -73.35
-6 | -0.643 | 0.00886 | -0.003 | -72.596
-5.5 | -0.593 | 0.00847 | -0.004 | -69.954
-5 | -0.536 | 0.00803 | -0.006 | -66.826
-4.5 | -0.476 | 0.00769 | -0.007 | -61.83
-4 | -0.412 | 0.00736 | -0.008 | -55.954
-3.5 | -0.346 | 0.00704 | -0.01 | -49.161
-3 | -0.278 | 0.00681 | -0.011 | -40.868
-2.5 | -0.21 | 0.00659 | -0.013 | -31.851
-2 | -0.14 | 0.00643 | -0.014 | -21.817
-1.5 | -0.07 | 0.0061 | -0.015 | -11.485
-1 | 0.001 | 0.00502 | -0.017 | 0.11
-0.5 | 0.072 | 0.00448 | -0.018 | 15.971
0 | 0.142 | 0.00432 | -0.019 | 32.926
0.5 | 0.213 | 0.00489 | -0.021 | 43.48
1 | 0.283 | 0.00519 | -0.022 | 54.504
1.5 | 0.352 | 0.00548 | -0.023 | 64.265
2 | 0.421 | 0.00579 | -0.025 | 72.767
2.5 | 0.491 | 0.00621 | -0.026 | 78.988
3 | 0.559 | 0.00664 | -0.027 | 84.168
3.5 | 0.626 | 0.00703 | -0.029 | 89.046
4 | 0.691 | 0.00868 | -0.03 | 79.66
4.5 | 0.756 | 0.00912 | -0.031 | 82.87
5 | 0.818 | 0.0096 | -0.032 | 85.245
5.5 | 0.878 | 0.01006 | -0.034 | 87.242
6 | 0.932 | 0.01062 | -0.035 | 87.748
6.5 | 0.978 | 0.01123 | -0.036 | 87.095
7 | 1.014 | 0.01189 | -0.038 | 85.279
7.5 | 1.033 | 0.01272 | -0.039 | 81.249
8 | 1.021 | 0.01385 | -0.04 | 73.74
8.5 | 0.92 | 0.0153 | -0.041 | 60.114
9 | 0.558 | 0.05818 | -0.022 | 9.59
9.5 | 0.705 | 0.01639 | -0.044 | 43.022
10 | 0.736 | 0.01783 | -0.045 | 41.289
10.5 | 0.766 | 0.01975 | -0.046 | 38.787
11 | 0.671 | 0.07197 | -0.027 | 9.321
11.5 | 0.831 | 0.02035 | -0.048 | 40.859
12 | 0.861 | 0.02221 | -0.049 | 38.775
12.5 | 0.89 | 0.02458 | -0.05 | 36.201
13 | 0.876 | 0.0414 | -0.048 | 21.171
13.5 | 0.815 | 0.09225 | -0.034 | 8.835
14 | 0.973 | 0.03143 | -0.053 | 30.946
14.5 | 0.894 | 0.08247 | -0.042 | 10.836
15 | 0.942 | 0.0759 | -0.046 | 12.411
15.5 | 0.927 | 0.10979 | -0.038 | 8.446
16 | 1.01 | 0.0733 | -0.05 | 13.78
16.5 | 1.076 | 0.05919 | -0.054 | 18.173
17 | 1.049 | 0.0941 | -0.049 | 11.145
17.5 | 1.03 | 0.13432 | -0.04 | 7.669
18 | 1.063 | 0.13509 | -0.043 | 7.87
18.5 | 1.104 | 0.12913 | -0.047 | 8.553
19 | 1.127 | 0.14064 | -0.047 | 8.011
19.5 | 1.138 | 0.17154 | -0.043 | 6.634
20 | 1.167 | 0.17643 | -0.045 | 6.615

## 120. Re 12M Mach 0.50 (2)
BIGFOIL.COM POLAR EXPORT
NACA66-216 a=0.0
NACA66-216 a=0.0 |  |  |  | Cl Max: | 1.1071 | at alpha= | 11 | deg
XFOIL ncrit=9 |  |  |  | L/D Max: | 101.095 | at alpha= | 1.5 | deg
Re: | 12000000 |  |  | Cd Min: | 0.22418 | at alpha= | 20 | deg
Mach: | 0.5 |  |  | Cl=0 at alpha= | -1.4222 | deg
|  |  |  | @ Cl=0.1, Cd= | 0.0041968
|  |  |  | @ Cl=0.4, Cd= | 0.0041098
|  |  |  | @ Cl=0.6, Cd= | 0.0087933
alpha (deg) | Cl | Cd | Cm | Cl/Cd
-14 | -0.5115 | 0.11618 | -0.0596 | -4.4027
-13.5 | -0.5139 | 0.1056 | -0.0662 | -4.8665
-13 | -0.5393 | 0.09133 | -0.0754 | -5.905
-12.5 | -0.5455 | 0.07989 | -0.0829 | -6.8281
-12 | -0.5784 | 0.063 | -0.096 | -9.181
-11.5 | -0.6118 | 0.05225 | -0.1014 | -11.7091
-11 | -0.6532 | 0.04333 | -0.1021 | -15.075
-10.5 | -0.6891 | 0.03624 | -0.099 | -19.0149
-10 | -0.7275 | 0.02975 | -0.0927 | -24.4538
-9.5 | -0.7636 | 0.02362 | -0.0838 | -32.3285
-9 | -0.7811 | 0.01744 | -0.0748 | -44.7878
-8.5 | -0.7552 | 0.01329 | -0.0686 | -56.8247
-8 | -0.7223 | 0.01128 | -0.0619 | -64.0337
-7.5 | -0.682 | 0.01005 | -0.056 | -67.8607
-7 | -0.6348 | 0.00919 | -0.0511 | -69.0751
-6.5 | -0.5845 | 0.00853 | -0.0469 | -68.5229
-6 | -0.534 | 0.00797 | -0.043 | -67.0013
-5.5 | -0.484 | 0.00748 | -0.039 | -64.7059
-5 | -0.4357 | 0.00709 | -0.0348 | -61.4528
-4.5 | -0.3849 | 0.00686 | -0.0312 | -56.1079
-4 | -0.3255 | 0.00661 | -0.0296 | -49.2436
-3.5 | -0.2649 | 0.00636 | -0.0283 | -41.6509
-3 | -0.2019 | 0.00613 | -0.0277 | -32.9364
-2.5 | -0.1377 | 0.00593 | -0.0275 | -23.2209
-2 | -0.0734 | 0.00575 | -0.0275 | -12.7652
-1.5 | -0.0089 | 0.00557 | -0.0276 | -1.5978
-1 | 0.0483 | 0.00506 | -0.0265 | 9.5455
-0.5 | 0.0995 | 0.00421 | -0.0246 | 23.6342
0 | 0.1472 | 0.00295 | -0.0222 | 49.8983
0.5 | 0.2182 | 0.00293 | -0.0237 | 74.471
1 | 0.2879 | 0.00301 | -0.025 | 95.6478
1.5 | 0.3508 | 0.00347 | -0.025 | 101.0951
2 | 0.4054 | 0.00418 | -0.0235 | 96.9856
2.5 | 0.4498 | 0.00504 | -0.02 | 89.246
3 | 0.4982 | 0.00561 | -0.017 | 88.8057
4.5 | 0.563 | 0.0083 | 0.0068 | 67.8313
5 | 0.6095 | 0.00892 | 0.01 | 68.3296
5.5 | 0.6585 | 0.00954 | 0.0128 | 69.0252
6 | 0.7088 | 0.01017 | 0.0155 | 69.6952
6.5 | 0.7576 | 0.0109 | 0.0185 | 69.5046
7 | 0.8065 | 0.01166 | 0.0216 | 69.1681
7.5 | 0.8547 | 0.01249 | 0.025 | 68.4307
8 | 0.9025 | 0.0134 | 0.0285 | 67.3507
8.5 | 0.9493 | 0.01442 | 0.0323 | 65.8322
9.5 | 1.0384 | 0.0169 | 0.0408 | 61.4438
10 | 1.0766 | 0.01856 | 0.0459 | 58.0065
10.5 | 1.1017 | 0.02097 | 0.052 | 52.537
11 | 1.1071 | 0.0245 | 0.0591 | 45.1878
11.5 | 1.0905 | 0.02958 | 0.0663 | 36.8661
12 | 1.0683 | 0.03576 | 0.072 | 29.8742
12.5 | 1.0403 | 0.04324 | 0.0753 | 24.0587
13 | 1.0121 | 0.05189 | 0.0758 | 19.5047
13.5 | 0.9755 | 0.06258 | 0.0731 | 15.588
14 | 0.9429 | 0.07441 | 0.0675 | 12.6717
14.5 | 0.9135 | 0.08727 | 0.0597 | 10.4675
15 | 0.8881 | 0.10068 | 0.0508 | 8.821
15.5 | 0.8679 | 0.11421 | 0.0417 | 7.5992
16.5 | 0.8373 | 0.14045 | 0.0249 | 5.9616
17 | 0.8222 | 0.15366 | 0.0164 | 5.3508
17.5 | 0.8141 | 0.16623 | 0.0084 | 4.8974
18 | 0.8074 | 0.17893 | 0.0003 | 4.5124
18.5 | 0.8084 | 0.19028 | -0.0068 | 4.2485
19 | 0.8119 | 0.20146 | -0.0137 | 4.0301
19.5 | 0.8073 | 0.21507 | -0.0216 | 3.7537
20 | 0.8203 | 0.22418 | -0.0271 | 3.6591

## 121. Re 14M Mach 0.00 (1)
BIGFOIL.COM POLAR EXPORT
NACA66-216 a=0.0
NACA66-216 a=0.0 |  |  |  | Cl Max: | 1.289 | at alpha= | 13 | deg
JavaFoil+Calcfoil stall+Eppler ext transition |  |  |  | L/D Max: | 105.062 | at alpha= | 8 | deg
Re: | 14000000 |  |  | Cd Min: | 0.00455 | at alpha= | 0 | deg
Mach: | 0 |  |  | Cl=0 at alpha= | -1 | deg
|  |  |  | @ Cl=0.1, Cd= | 0.0047784
|  |  |  | @ Cl=0.4, Cd= | 0.0054255
|  |  |  | @ Cl=0.6, Cd= | 0.0070059
alpha (deg) | Cl | Cd | Cm | Cl/Cd
-19 | -0.762 | 0.15421 | 0.012 | -4.939
-18.5 | -0.786 | 0.14744 | 0.012 | -5.328
-18 | -0.809 | 0.1386 | 0.012 | -5.836
-17.5 | -0.838 | 0.11832 | 0.013 | -7.087
-17 | -0.862 | 0.1099 | 0.013 | -7.846
-16.5 | -0.884 | 0.10303 | 0.012 | -8.576
-16 | -0.908 | 0.09208 | 0.012 | -9.862
-15.5 | -1.055 | 0.02385 | 0.017 | -44.223
-15 | -1.075 | 0.01908 | 0.016 | -56.362
-14.5 | -1.084 | 0.01683 | 0.015 | -64.45
-14 | -1.089 | 0.01516 | 0.014 | -71.836
-13.5 | -1.087 | 0.01412 | 0.013 | -77.001
-13 | -1.081 | 0.01318 | 0.012 | -82.045
-12.5 | -1.071 | 0.01236 | 0.011 | -86.676
-12 | -1.056 | 0.01173 | 0.01 | -90.027
-11.5 | -1.037 | 0.01124 | 0.009 | -92.253
-11 | -1.014 | 0.01071 | 0.008 | -94.728
-10.5 | -0.987 | 0.01026 | 0.007 | -96.176
-10 | -0.956 | 0.00982 | 0.006 | -97.405
-9.5 | -0.921 | 0.00944 | 0.005 | -97.6
-9 | -0.883 | 0.00905 | 0.004 | -97.655
-8.5 | -0.842 | 0.00869 | 0.003 | -96.925
-8 | -0.796 | 0.00843 | 0.002 | -94.43
-7.5 | -0.748 | 0.00812 | 0.001 | -92.123
-7 | -0.698 | 0.0078 | 0 | -89.417
-6.5 | -0.646 | 0.00656 | -0.002 | -98.482
-6 | -0.592 | 0.0068 | -0.003 | -87.036
-5.5 | -0.537 | 0.00654 | -0.004 | -82.01
-5 | -0.48 | 0.00705 | -0.005 | -68.15
-4.5 | -0.422 | 0.00677 | -0.006 | -62.374
-4 | -0.363 | 0.00663 | -0.007 | -54.845
-3.5 | -0.304 | 0.00636 | -0.009 | -47.785
-3 | -0.244 | 0.0062 | -0.01 | -39.285
-2.5 | -0.183 | 0.00647 | -0.011 | -28.282
-2 | -0.122 | 0.00647 | -0.012 | -18.885
-1.5 | -0.061 | 0.00652 | -0.013 | -9.343
-1 | 0 | 0.00529 | -0.014 | 0.09
-0.5 | 0.062 | 0.00514 | -0.016 | 12.074
0 | 0.124 | 0.00455 | -0.017 | 27.168
0.5 | 0.185 | 0.00473 | -0.018 | 39.117
1 | 0.247 | 0.00492 | -0.019 | 50.188
1.5 | 0.308 | 0.00512 | -0.02 | 60.101
2 | 0.369 | 0.00541 | -0.022 | 68.201
2.5 | 0.429 | 0.00544 | -0.023 | 78.971
3 | 0.489 | 0.00542 | -0.024 | 90.297
3.5 | 0.549 | 0.0053 | -0.025 | 103.503
4 | 0.607 | 0.00724 | -0.026 | 83.803
4.5 | 0.665 | 0.00751 | -0.027 | 88.534
5 | 0.722 | 0.00779 | -0.028 | 92.749
5.5 | 0.779 | 0.00809 | -0.029 | 96.199
6 | 0.833 | 0.00841 | -0.031 | 99.086
6.5 | 0.886 | 0.00872 | -0.032 | 101.622
7 | 0.937 | 0.00905 | -0.033 | 103.509
7.5 | 0.985 | 0.00943 | -0.034 | 104.479
8 | 1.032 | 0.00982 | -0.035 | 105.062
8.5 | 1.075 | 0.01025 | -0.036 | 104.88
9 | 1.116 | 0.01071 | -0.037 | 104.207
9.5 | 1.153 | 0.01121 | -0.038 | 102.862
10 | 1.187 | 0.01183 | -0.039 | 100.334
10.5 | 1.217 | 0.01233 | -0.04 | 98.71
11 | 1.244 | 0.01293 | -0.041 | 96.214
11.5 | 1.264 | 0.01367 | -0.042 | 92.433
12 | 1.277 | 0.01431 | -0.044 | 89.236
12.5 | 1.286 | 0.0151 | -0.044 | 85.17
13 | 1.289 | 0.01598 | -0.045 | 80.68
13.5 | 1.288 | 0.01681 | -0.046 | 76.605
14 | 1.282 | 0.01785 | -0.047 | 71.847
14.5 | 1.271 | 0.01912 | -0.048 | 66.498
15 | 1.257 | 0.02039 | -0.049 | 61.645
15.5 | 1.239 | 0.02173 | -0.05 | 57.018
16 | 1.216 | 0.02386 | -0.051 | 50.951
16.5 | 1.191 | 0.02569 | -0.052 | 46.348
17 | 1.158 | 0.0279 | -0.052 | 41.496
17.5 | 1.118 | 0.03193 | -0.053 | 35.026
18 | 1.079 | 0.03576 | -0.053 | 30.182

## 122. Re 14M Mach 0.00 (2)
BIGFOIL.COM POLAR EXPORT
NACA66-216 a=0.0
NACA66-216 a=0.0 |  |  |  | Cl Max: | 1.7031 | at alpha= | 20 | deg
XFOIL ncrit=9 |  |  |  | L/D Max: | 103.605 | at alpha= | 7.5 | deg
Re: | 14000000 |  |  | Cd Min: | 0.03766 | at alpha= | 20 | deg
Mach: | 0 |  |  | Cl=0 at alpha= | -1.2316 | deg
|  |  |  | @ Cl=0.1, Cd= | 0.0040438
|  |  |  | @ Cl=0.4, Cd= | 0.004879
|  |  |  | @ Cl=0.6, Cd= | 0.0067823
alpha (deg) | Cl | Cd | Cm | Cl/Cd
-20 | -1.6141 | 0.02615 | -0.0607 | -61.7247
-19.5 | -1.5915 | 0.02437 | -0.0588 | -65.3057
-19 | -1.5662 | 0.02285 | -0.057 | -68.5427
-18.5 | -1.5391 | 0.02145 | -0.0551 | -71.7529
-18 | -1.5102 | 0.02022 | -0.0532 | -74.6884
-17.5 | -1.4791 | 0.01913 | -0.0514 | -77.3183
-17 | -1.4501 | 0.01796 | -0.0491 | -80.7405
-16.5 | -1.4176 | 0.01699 | -0.0472 | -83.4373
-16 | -1.3861 | 0.01596 | -0.045 | -86.8484
-15.5 | -1.3524 | 0.01508 | -0.0429 | -89.6817
-15 | -1.3179 | 0.01427 | -0.0407 | -92.3546
-14.5 | -1.284 | 0.01342 | -0.0384 | -95.6781
-14 | -1.2467 | 0.01276 | -0.0365 | -97.7038
-13.5 | -1.2089 | 0.01212 | -0.0345 | -99.7442
-13 | -1.1704 | 0.01155 | -0.0325 | -101.3333
-12.5 | -1.1305 | 0.01105 | -0.0306 | -102.3077
-11 | -1.0083 | 0.00972 | -0.0248 | -103.7346
-10.5 | -0.9697 | 0.00928 | -0.0222 | -104.4935
-10 | -0.9335 | 0.00888 | -0.019 | -105.1239
-9.5 | -0.8909 | 0.00856 | -0.0169 | -104.0771
-9 | -0.8434 | 0.00822 | -0.016 | -102.6034
-8.5 | -0.7938 | 0.00794 | -0.0153 | -99.9748
-8 | -0.7429 | 0.00769 | -0.015 | -96.606
-7 | -0.6388 | 0.0072 | -0.0146 | -88.7222
-6.5 | -0.5862 | 0.00693 | -0.0145 | -84.5887
-6 | -0.5326 | 0.00668 | -0.0146 | -79.7305
-5.5 | -0.478 | 0.00647 | -0.0149 | -73.8794
-4.5 | -0.3673 | 0.00612 | -0.0158 | -60.0163
-4 | -0.312 | 0.00594 | -0.0162 | -52.5253
-3.5 | -0.2555 | 0.00576 | -0.0168 | -44.3576
-3 | -0.1987 | 0.00561 | -0.0175 | -35.4189
-2.5 | -0.142 | 0.00546 | -0.0182 | -26.0073
-2 | -0.0851 | 0.00532 | -0.0189 | -15.9962
-1.5 | -0.0288 | 0.0051 | -0.0195 | -5.6471
-0.5 | 0.0785 | 0.0043 | -0.0199 | 18.2558
0 | 0.1297 | 0.00369 | -0.0198 | 35.1491
0.5 | 0.1794 | 0.00297 | -0.0195 | 60.404
1 | 0.2356 | 0.00323 | -0.0201 | 72.9412
1.5 | 0.2882 | 0.00373 | -0.0202 | 77.2654
2 | 0.3383 | 0.00438 | -0.0198 | 77.2374
2.5 | 0.391 | 0.00478 | -0.0199 | 81.7992
3 | 0.4401 | 0.00532 | -0.0193 | 82.7256
3.5 | 0.4898 | 0.00578 | -0.0187 | 84.7405
4 | 0.5382 | 0.00625 | -0.0179 | 86.112
4.5 | 0.5861 | 0.0067 | -0.017 | 87.4776
5 | 0.6368 | 0.007 | -0.0166 | 90.9714
5.5 | 0.6878 | 0.00726 | -0.0162 | 94.7383
6 | 0.7377 | 0.00752 | -0.0157 | 98.0984
6.5 | 0.786 | 0.00778 | -0.0149 | 101.0283
7 | 0.8284 | 0.00805 | -0.0128 | 102.9068
7.5 | 0.8651 | 0.00835 | -0.0096 | 103.6048
8 | 0.9038 | 0.00873 | -0.0071 | 103.5281
8.5 | 0.9422 | 0.00919 | -0.0046 | 102.5245
9 | 0.9828 | 0.0096 | -0.0026 | 102.375
9.5 | 1.0227 | 0.01006 | -0.0007 | 101.66
10 | 1.0615 | 0.01059 | 0.0014 | 100.2361
10.5 | 1.0988 | 0.01118 | 0.0036 | 98.2826
11 | 1.1363 | 0.01181 | 0.0057 | 96.2151
11.5 | 1.1749 | 0.01241 | 0.0074 | 94.6737
12 | 1.212 | 0.01308 | 0.0094 | 92.6606
12.5 | 1.2461 | 0.01391 | 0.0116 | 89.583
13 | 1.2804 | 0.01475 | 0.0137 | 86.8068
13.5 | 1.3146 | 0.01563 | 0.0156 | 84.1075
14 | 1.3469 | 0.01661 | 0.0178 | 81.0897
14.5 | 1.3796 | 0.0176 | 0.0197 | 78.3864
15 | 1.4127 | 0.0186 | 0.0214 | 75.9516
15.5 | 1.4427 | 0.01978 | 0.0234 | 72.9373
16 | 1.4719 | 0.02106 | 0.0253 | 69.8908
16.5 | 1.5012 | 0.02237 | 0.027 | 67.1077
17 | 1.5265 | 0.02393 | 0.0291 | 63.7902
17.5 | 1.5444 | 0.02596 | 0.0317 | 59.4915
18 | 1.5729 | 0.02766 | 0.0325 | 56.8655
18.5 | 1.6432 | 0.03011 | 0.024 | 54.5732
19 | 1.6562 | 0.03226 | 0.0272 | 51.3391
19.5 | 1.6868 | 0.03495 | 0.026 | 48.2632
20 | 1.7031 | 0.03766 | 0.0274 | 45.223

## 123. Re 14M Mach 0.10 (1)
BIGFOIL.COM POLAR EXPORT
NACA66-216 a=0.0
NACA66-216 a=0.0 |  |  |  | Cl Max: | 1.277 | at alpha= | 13 | deg
JavaFoil+Calcfoil stall+Eppler ext transition |  |  |  | L/D Max: | 104.674 | at alpha= | 8 | deg
Re: | 14000000 |  |  | Cd Min: | 0.00453 | at alpha= | 0 | deg
Mach: | 0.1 |  |  | Cl=0 at alpha= | -1 | deg
|  |  |  | @ Cl=0.1, Cd= | 0.0047545
|  |  |  | @ Cl=0.4, Cd= | 0.005294
|  |  |  | @ Cl=0.6, Cd= | 0.00707
alpha (deg) | Cl | Cd | Cm | Cl/Cd
-18.5 | -0.737 | 0.15023 | 0.012 | -4.909
-18 | -0.764 | 0.1409 | 0.011 | -5.424
-17.5 | -0.79 | 0.13467 | 0.011 | -5.87
-17 | -0.822 | 0.11444 | 0.012 | -7.184
-16.5 | -0.847 | 0.10719 | 0.012 | -7.901
-16 | -0.873 | 0.09769 | 0.012 | -8.932
-15.5 | -0.999 | 0.03278 | 0.016 | -30.486
-15 | -1.041 | 0.02132 | 0.016 | -48.826
-14.5 | -1.057 | 0.01817 | 0.015 | -58.155
-14 | -1.068 | 0.01566 | 0.014 | -68.229
-13.5 | -1.069 | 0.01475 | 0.013 | -72.464
-13 | -1.067 | 0.0136 | 0.012 | -78.496
-12.5 | -1.06 | 0.01268 | 0.011 | -83.609
-12 | -1.048 | 0.0119 | 0.01 | -88.128
-11.5 | -1.031 | 0.01137 | 0.009 | -90.698
-11 | -1.01 | 0.01085 | 0.008 | -93.089
-10.5 | -0.985 | 0.01036 | 0.007 | -95.043
-10 | -0.955 | 0.00995 | 0.006 | -95.951
-9.5 | -0.922 | 0.0095 | 0.005 | -97.015
-9 | -0.884 | 0.00913 | 0.004 | -96.878
-8.5 | -0.844 | 0.00878 | 0.003 | -96.107
-8 | -0.798 | 0.00848 | 0.002 | -94.143
-7.5 | -0.75 | 0.00816 | 0.001 | -91.924
-7 | -0.7 | 0.00784 | 0 | -89.304
-6.5 | -0.648 | 0.00759 | -0.002 | -85.34
-6 | -0.594 | 0.00638 | -0.003 | -93.073
-5.5 | -0.539 | 0.00659 | -0.004 | -81.805
-5 | -0.483 | 0.00703 | -0.005 | -68.657
-4.5 | -0.424 | 0.00683 | -0.006 | -62.109
-4 | -0.365 | 0.0066 | -0.007 | -55.286
-3.5 | -0.305 | 0.00645 | -0.009 | -47.313
-3 | -0.245 | 0.00629 | -0.01 | -38.926
-2.5 | -0.184 | 0.00655 | -0.011 | -28.076
-2 | -0.123 | 0.00655 | -0.012 | -18.722
-1.5 | -0.061 | 0.00648 | -0.013 | -9.446
-1 | 0 | 0.0053 | -0.014 | 0.09
-0.5 | 0.062 | 0.00511 | -0.016 | 12.196
0 | 0.124 | 0.00453 | -0.017 | 27.415
0.5 | 0.186 | 0.00472 | -0.018 | 39.469
1 | 0.248 | 0.00492 | -0.019 | 50.411
1.5 | 0.309 | 0.00516 | -0.02 | 59.852
2 | 0.371 | 0.00541 | -0.022 | 68.468
2.5 | 0.431 | 0.00517 | -0.023 | 83.401
3 | 0.492 | 0.00546 | -0.024 | 90.079
3.5 | 0.551 | 0.00609 | -0.025 | 90.599
4 | 0.61 | 0.00727 | -0.026 | 83.855
4.5 | 0.668 | 0.00754 | -0.027 | 88.633
5 | 0.725 | 0.00784 | -0.028 | 92.519
5.5 | 0.782 | 0.00814 | -0.03 | 96.119
6 | 0.837 | 0.00845 | -0.031 | 99.028
6.5 | 0.889 | 0.00879 | -0.032 | 101.236
7 | 0.94 | 0.00913 | -0.033 | 103.043
7.5 | 0.989 | 0.00951 | -0.034 | 103.949
8 | 1.035 | 0.00989 | -0.035 | 104.674
8.5 | 1.078 | 0.01033 | -0.036 | 104.371
9 | 1.118 | 0.01082 | -0.037 | 103.365
9.5 | 1.155 | 0.01132 | -0.038 | 101.976
10 | 1.187 | 0.01198 | -0.04 | 99.134
10.5 | 1.217 | 0.01252 | -0.041 | 97.206
11 | 1.242 | 0.01313 | -0.042 | 94.532
11.5 | 1.259 | 0.01385 | -0.043 | 90.914
12 | 1.271 | 0.01461 | -0.044 | 86.972
12.5 | 1.276 | 0.01546 | -0.045 | 82.533
13 | 1.277 | 0.01628 | -0.046 | 78.44
13.5 | 1.272 | 0.01711 | -0.047 | 74.338
14 | 1.262 | 0.01823 | -0.048 | 69.256
14.5 | 1.247 | 0.01958 | -0.048 | 63.709
15 | 1.229 | 0.02095 | -0.049 | 58.63
15.5 | 1.206 | 0.02239 | -0.05 | 53.844
16 | 1.177 | 0.02483 | -0.051 | 47.399
16.5 | 1.147 | 0.02691 | -0.052 | 42.625
17 | 1.105 | 0.03092 | -0.052 | 35.731
17.5 | 1.061 | 0.03508 | -0.053 | 30.244
18 | 0.96 | 0.06972 | -0.048 | 13.766

## 124. Re 14M Mach 0.10 (2)
BIGFOIL.COM POLAR EXPORT
NACA66-216 a=0.0
NACA66-216 a=0.0 |  |  |  | Cl Max: | 1.6995 | at alpha= | 20 | deg
XFOIL ncrit=9 |  |  |  | L/D Max: | 102.601 | at alpha= | 7.5 | deg
Re: | 14000000 |  |  | Cd Min: | 0.03989 | at alpha= | 20 | deg
Mach: | 0.1 |  |  | Cl=0 at alpha= | -1.2385 | deg
|  |  |  | @ Cl=0.1, Cd= | 0.0040532
|  |  |  | @ Cl=0.4, Cd= | 0.0048663
|  |  |  | @ Cl=0.6, Cd= | 0.0068004
alpha (deg) | Cl | Cd | Cm | Cl/Cd
-20 | -1.6155 | 0.02772 | -0.0656 | -58.2792
-19.5 | -1.5937 | 0.02574 | -0.0636 | -61.9153
-19 | -1.569 | 0.02404 | -0.0616 | -65.2662
-18.5 | -1.5431 | 0.02245 | -0.0595 | -68.735
-18 | -1.5155 | 0.02104 | -0.0573 | -72.0295
-17.5 | -1.4844 | 0.01988 | -0.0553 | -74.668
-17 | -1.4549 | 0.01862 | -0.053 | -78.1364
-16 | -1.3903 | 0.01652 | -0.0485 | -84.1586
-15.5 | -1.3568 | 0.01557 | -0.0462 | -87.1419
-15 | -1.3214 | 0.01471 | -0.044 | -89.83
-14.5 | -1.2874 | 0.0138 | -0.0415 | -93.2899
-14 | -1.2505 | 0.01309 | -0.0393 | -95.5309
-13.5 | -1.2129 | 0.01239 | -0.0371 | -97.8935
-13 | -1.1738 | 0.01177 | -0.035 | -99.7281
-12.5 | -1.1335 | 0.01124 | -0.033 | -100.8452
-12 | -1.0927 | 0.01074 | -0.031 | -101.7412
-11.5 | -1.0509 | 0.0103 | -0.029 | -102.0291
-11 | -1.0095 | 0.00987 | -0.027 | -102.2796
-10.5 | -0.9698 | 0.00941 | -0.0245 | -103.0606
-10 | -0.9321 | 0.00896 | -0.0214 | -104.029
-9.5 | -0.8936 | 0.00863 | -0.0183 | -103.5458
-9 | -0.8464 | 0.00828 | -0.0171 | -102.2222
-8.5 | -0.797 | 0.00799 | -0.0163 | -99.7497
-8 | -0.746 | 0.00773 | -0.0158 | -96.5071
-7.5 | -0.6939 | 0.00749 | -0.0155 | -92.6435
-7 | -0.6414 | 0.00724 | -0.0153 | -88.5912
-6.5 | -0.5886 | 0.00696 | -0.0151 | -84.569
-6 | -0.5348 | 0.00671 | -0.0151 | -79.7019
-5.5 | -0.48 | 0.00649 | -0.0153 | -73.9599
-4.5 | -0.3687 | 0.00613 | -0.0161 | -60.1468
-4 | -0.3131 | 0.00595 | -0.0165 | -52.6218
-3.5 | -0.2564 | 0.00577 | -0.017 | -44.4367
-3 | -0.1993 | 0.00562 | -0.0177 | -35.4626
-2.5 | -0.1423 | 0.00546 | -0.0184 | -26.0623
-2 | -0.0851 | 0.00533 | -0.0191 | -15.9662
-1.5 | -0.0285 | 0.00511 | -0.0197 | -5.5773
-1 | 0.026 | 0.00474 | -0.0199 | 5.4852
-0.5 | 0.0792 | 0.0043 | -0.02 | 18.4186
0 | 0.1306 | 0.00369 | -0.0199 | 35.393
0.5 | 0.1807 | 0.00296 | -0.0196 | 61.0473
1 | 0.2371 | 0.00322 | -0.0203 | 73.6335
1.5 | 0.29 | 0.00372 | -0.0203 | 77.957
2 | 0.3402 | 0.00438 | -0.0199 | 77.6712
2.5 | 0.3932 | 0.00479 | -0.0199 | 82.0877
3 | 0.4422 | 0.00534 | -0.0192 | 82.809
3.5 | 0.4919 | 0.00579 | -0.0186 | 84.9568
4 | 0.5403 | 0.00627 | -0.0177 | 86.1722
4.5 | 0.5881 | 0.00673 | -0.0167 | 87.3848
5 | 0.6388 | 0.00703 | -0.0162 | 90.8677
5.5 | 0.6897 | 0.00729 | -0.0158 | 94.6091
6 | 0.7396 | 0.00756 | -0.0151 | 97.8307
6.5 | 0.7874 | 0.00783 | -0.0141 | 100.5619
7 | 0.8254 | 0.00809 | -0.011 | 102.0272
7.5 | 0.8639 | 0.00842 | -0.0081 | 102.601
8 | 0.9031 | 0.00883 | -0.0056 | 102.2763
8.5 | 0.9423 | 0.00929 | -0.0032 | 101.4316
9 | 0.9832 | 0.00972 | -0.0012 | 101.1523
9.5 | 1.0231 | 0.01021 | 0.0009 | 100.2057
10 | 1.0623 | 0.01076 | 0.003 | 98.7268
10.5 | 1.1003 | 0.01137 | 0.0051 | 96.7722
11.5 | 1.1764 | 0.01266 | 0.0092 | 92.9226
12 | 1.2138 | 0.01336 | 0.0112 | 90.8533
12.5 | 1.2486 | 0.01421 | 0.0134 | 87.8677
13 | 1.2824 | 0.0151 | 0.0157 | 84.9272
13.5 | 1.3165 | 0.01604 | 0.0178 | 82.0761
14 | 1.3505 | 0.017 | 0.0198 | 79.4412
14.5 | 1.3826 | 0.01806 | 0.0219 | 76.5559
15 | 1.4147 | 0.01917 | 0.0239 | 73.7976
15.5 | 1.4464 | 0.02035 | 0.0258 | 71.0762
16 | 1.4746 | 0.02176 | 0.0279 | 67.7665
16.5 | 1.5021 | 0.02326 | 0.03 | 64.5787
17 | 1.5269 | 0.02494 | 0.0321 | 61.2229
17.5 | 1.546 | 0.02701 | 0.0347 | 57.2381
18 | 1.5776 | 0.02877 | 0.0351 | 54.8349
18.5 | 1.6456 | 0.03158 | 0.0268 | 52.1089
19.5 | 1.6862 | 0.03677 | 0.0294 | 45.858
20 | 1.6995 | 0.03989 | 0.0309 | 42.6047

## 125. Re 14M Mach 0.25 (1)
BIGFOIL.COM POLAR EXPORT
NACA66-216 a=0.0
NACA66-216 a=0.0 |  |  |  | Cl Max: | 1.219 | at alpha= | 11.5 | deg
JavaFoil+Calcfoil stall+Eppler ext transition |  |  |  | L/D Max: | 101.487 | at alpha= | 7.5 | deg
Re: | 14000000 |  |  | Cd Min: | 0.00458 | at alpha= | 0 | deg
Mach: | 0.25 |  |  | Cl=0 at alpha= | -1 | deg
|  |  |  | @ Cl=0.1, Cd= | 0.0048425
|  |  |  | @ Cl=0.4, Cd= | 0.0049839
|  |  |  | @ Cl=0.6, Cd= | 0.0069475
alpha (deg) | Cl | Cd | Cm | Cl/Cd
-16.5 | -0.544 | 0.13847 | 0.01 | -3.93
-16 | -0.603 | 0.13037 | 0.009 | -4.627
-15.5 | -0.656 | 0.12151 | 0.009 | -5.396
-15 | -0.694 | 0.10336 | 0.009 | -6.713
-14.5 | -0.726 | 0.09933 | 0.008 | -7.307
-14 | -0.754 | 0.09163 | 0.008 | -8.23
-13.5 | -0.786 | 0.07824 | 0.009 | -10.046
-13 | -0.919 | 0.02232 | 0.012 | -41.187
-12.5 | -0.963 | 0.01508 | 0.012 | -63.861
-12 | -0.977 | 0.01325 | 0.011 | -73.725
-11.5 | -0.979 | 0.0123 | 0.01 | -79.629
-11 | -0.973 | 0.01166 | 0.009 | -83.447
-10.5 | -0.961 | 0.01101 | 0.007 | -87.237
-10 | -0.941 | 0.01053 | 0.006 | -89.434
-9.5 | -0.916 | 0.00999 | 0.005 | -91.702
-9 | -0.885 | 0.00962 | 0.004 | -92.038
-8.5 | -0.849 | 0.00921 | 0.003 | -92.23
-8 | -0.807 | 0.00883 | 0.002 | -91.315
-7.5 | -0.761 | 0.00849 | 0.001 | -89.608
-7 | -0.712 | 0.00809 | 0 | -87.961
-6.5 | -0.66 | 0.00783 | -0.002 | -84.295
-6 | -0.606 | 0.00752 | -0.003 | -80.672
-5.5 | -0.551 | 0.00633 | -0.004 | -86.926
-5 | -0.493 | 0.00653 | -0.005 | -75.567
-4.5 | -0.435 | 0.00629 | -0.006 | -69.113
-4 | -0.375 | 0.00677 | -0.008 | -55.369
-3.5 | -0.313 | 0.00657 | -0.009 | -47.705
-3 | -0.251 | 0.00639 | -0.01 | -39.323
-2.5 | -0.189 | 0.00666 | -0.011 | -28.363
-2 | -0.126 | 0.00666 | -0.012 | -18.935
-1.5 | -0.063 | 0.00655 | -0.014 | -9.598
-1 | 0 | 0.00534 | -0.015 | 0.092
-0.5 | 0.064 | 0.00518 | -0.016 | 12.363
0 | 0.128 | 0.00458 | -0.017 | 27.88
0.5 | 0.191 | 0.0048 | -0.019 | 39.817
1 | 0.255 | 0.00499 | -0.02 | 51.048
1.5 | 0.318 | 0.00522 | -0.021 | 60.794
2 | 0.38 | 0.005 | -0.022 | 76.053
2.5 | 0.442 | 0.00495 | -0.023 | 89.389
3 | 0.504 | 0.00594 | -0.025 | 84.811
3.5 | 0.565 | 0.00623 | -0.026 | 90.788
4 | 0.625 | 0.00746 | -0.027 | 83.768
4.5 | 0.685 | 0.00777 | -0.028 | 88.159
5 | 0.743 | 0.00809 | -0.029 | 91.861
5.5 | 0.801 | 0.00841 | -0.03 | 95.161
6 | 0.856 | 0.00877 | -0.032 | 97.569
6.5 | 0.909 | 0.00913 | -0.033 | 99.567
7 | 0.959 | 0.00949 | -0.034 | 101.065
7.5 | 1.007 | 0.00992 | -0.035 | 101.487
8 | 1.051 | 0.01038 | -0.036 | 101.208
8.5 | 1.091 | 0.01088 | -0.037 | 100.238
9 | 1.127 | 0.01145 | -0.038 | 98.385
9.5 | 1.158 | 0.01207 | -0.039 | 95.886
10 | 1.183 | 0.01277 | -0.041 | 92.688
10.5 | 1.203 | 0.01354 | -0.042 | 88.87
11 | 1.217 | 0.01423 | -0.043 | 85.486
11.5 | 1.219 | 0.01508 | -0.044 | 80.826
12 | 1.211 | 0.01605 | -0.045 | 75.459
12.5 | 1.194 | 0.01706 | -0.046 | 70.018
13 | 1.168 | 0.01822 | -0.047 | 64.129
13.5 | 1.134 | 0.01972 | -0.048 | 57.471
14 | 1.091 | 0.02111 | -0.049 | 51.685
14.5 | 1.034 | 0.02471 | -0.049 | 41.866
15 | 0.953 | 0.03508 | -0.048 | 27.178
15.5 | 0.801 | 0.09122 | -0.037 | 8.777
16 | 0.724 | 0.11605 | -0.03 | 6.237
16.5 | 0.66 | 0.12672 | -0.029 | 5.212

## 126. Re 14M Mach 0.25 (2)
BIGFOIL.COM POLAR EXPORT
NACA66-216 a=0.0
NACA66-216 a=0.0 |  |  |  | Cl Max: | 1.637 | at alpha= | 20 | deg
XFOIL ncrit=9 |  |  |  | L/D Max: | 96.633 | at alpha= | 7.5 | deg
Re: | 14000000 |  |  | Cd Min: | 0.05683 | at alpha= | 20 | deg
Mach: | 0.25 |  |  | Cl=0 at alpha= | -1.2666 | deg
|  |  |  | @ Cl=0.1, Cd= | 0.0040852
|  |  |  | @ Cl=0.4, Cd= | 0.0047834
|  |  |  | @ Cl=0.6, Cd= | 0.0069089
alpha (deg) | Cl | Cd | Cm | Cl/Cd
-20 | -1.5561 | 0.04326 | -0.0913 | -35.9709
-19.5 | -1.5492 | 0.03879 | -0.09 | -39.9381
-19 | -1.5404 | 0.03483 | -0.088 | -44.2262
-18.5 | -1.5275 | 0.03141 | -0.0854 | -48.631
-18 | -1.5096 | 0.02855 | -0.0824 | -52.8757
-17.5 | -1.4845 | 0.02629 | -0.0795 | -56.4663
-17 | -1.4661 | 0.02377 | -0.0758 | -61.6786
-16.5 | -1.4367 | 0.02201 | -0.0725 | -65.2749
-16 | -1.4059 | 0.02041 | -0.0692 | -68.8829
-15.5 | -1.3714 | 0.01907 | -0.066 | -71.914
-15 | -1.3391 | 0.01765 | -0.0625 | -75.8697
-14.5 | -1.3081 | 0.0162 | -0.0587 | -80.7469
-14 | -1.2708 | 0.01515 | -0.0554 | -83.8812
-13.5 | -1.2318 | 0.01417 | -0.0523 | -86.9301
-13 | -1.1921 | 0.01328 | -0.0492 | -89.7666
-12.5 | -1.1502 | 0.01254 | -0.0463 | -91.7225
-12 | -1.1086 | 0.0118 | -0.0434 | -93.9492
-11.5 | -1.0645 | 0.01121 | -0.0408 | -94.9599
-11 | -1.0205 | 0.01064 | -0.0382 | -95.9117
-10.5 | -0.9762 | 0.01013 | -0.0356 | -96.3672
-10 | -0.9327 | 0.0096 | -0.0329 | -97.1562
-9.5 | -0.8905 | 0.00908 | -0.0298 | -98.0727
-9 | -0.8495 | 0.00861 | -0.0265 | -98.6643
-8.5 | -0.8098 | 0.00828 | -0.0228 | -97.8019
-8 | -0.7606 | 0.00797 | -0.021 | -95.4329
-7.5 | -0.7083 | 0.00769 | -0.0199 | -92.1066
-7 | -0.6547 | 0.00742 | -0.0191 | -88.2345
-6.5 | -0.6007 | 0.00714 | -0.0184 | -84.1317
-6 | -0.546 | 0.00685 | -0.0179 | -79.708
-5.5 | -0.4903 | 0.0066 | -0.0177 | -74.2879
-5 | -0.4335 | 0.00639 | -0.0177 | -67.8404
-4.5 | -0.376 | 0.00622 | -0.0179 | -60.4502
-4 | -0.3189 | 0.00603 | -0.0181 | -52.8856
-3.5 | -0.2608 | 0.00583 | -0.0185 | -44.7341
-3 | -0.2021 | 0.00567 | -0.0191 | -35.6437
-2.5 | -0.1435 | 0.00551 | -0.0197 | -26.0436
-2 | -0.0846 | 0.00538 | -0.0203 | -15.7249
-1.5 | -0.026 | 0.00518 | -0.0209 | -5.0193
-1 | 0.0297 | 0.0048 | -0.0211 | 6.1875
-0.5 | 0.0833 | 0.00431 | -0.0209 | 19.3271
0 | 0.1353 | 0.00361 | -0.0206 | 37.4792
0.5 | 0.1876 | 0.00293 | -0.0204 | 64.0273
1 | 0.2456 | 0.00319 | -0.021 | 76.9906
1.5 | 0.3004 | 0.00367 | -0.0211 | 81.8529
2 | 0.3506 | 0.00439 | -0.0204 | 79.8633
2.5 | 0.4046 | 0.00482 | -0.0202 | 83.9419
3 | 0.4533 | 0.00541 | -0.0191 | 83.7893
4 | 0.5495 | 0.00643 | -0.0164 | 85.4588
4.5 | 0.5968 | 0.00689 | -0.0148 | 86.6183
5 | 0.6475 | 0.00719 | -0.0138 | 90.0556
5.5 | 0.697 | 0.00748 | -0.0125 | 93.1818
6 | 0.7372 | 0.00772 | -0.0093 | 95.4922
6.5 | 0.7765 | 0.0081 | -0.0061 | 95.8642
7 | 0.8183 | 0.00849 | -0.0034 | 96.384
7.5 | 0.861 | 0.00891 | -0.001 | 96.633
8 | 0.9027 | 0.00941 | 0.0015 | 95.9299
8.5 | 0.9449 | 0.00993 | 0.0038 | 95.1561
9 | 0.9871 | 0.01047 | 0.0061 | 94.2789
9.5 | 1.0275 | 0.0111 | 0.0087 | 92.5676
10 | 1.0678 | 0.01179 | 0.0111 | 90.5683
10.5 | 1.1082 | 0.0125 | 0.0135 | 88.656
11 | 1.1478 | 0.01325 | 0.016 | 86.6264
11.5 | 1.1863 | 0.0141 | 0.0186 | 84.1348
12 | 1.2242 | 0.015 | 0.0212 | 81.6133
12.5 | 1.2593 | 0.01608 | 0.024 | 78.3147
13 | 1.2933 | 0.01723 | 0.0269 | 75.0609
13.5 | 1.3306 | 0.0183 | 0.0293 | 72.7104
14 | 1.3655 | 0.01954 | 0.0319 | 69.8823
14.5 | 1.3973 | 0.021 | 0.0347 | 66.5381
15 | 1.4287 | 0.02254 | 0.0373 | 63.3851
15.5 | 1.4572 | 0.02434 | 0.0401 | 59.8685
16 | 1.4816 | 0.02647 | 0.043 | 55.9728
16.5 | 1.5091 | 0.02853 | 0.0455 | 52.8952
17 | 1.5338 | 0.03081 | 0.048 | 49.7825
17.5 | 1.5541 | 0.03346 | 0.0506 | 46.4465
18 | 1.5835 | 0.03664 | 0.0505 | 43.2178
20 | 1.637 | 0.05683 | 0.0485 | 28.8052

## 127. Re 14M Mach 0.50 (1)
BIGFOIL.COM POLAR EXPORT
NACA66-216 a=0.0
NACA66-216 a=0.0 |  |  |  | Cl Max: | 1.165 | at alpha= | 20 | deg
JavaFoil+Calcfoil stall+Eppler ext transition |  |  |  | L/D Max: | 90.03 | at alpha= | 6 | deg
Re: | 14000000 |  |  | Cd Min: | 0.0042 | at alpha= | 0 | deg
Mach: | 0.5 |  |  | Cl=0 at alpha= | -1.007 | deg
|  |  |  | @ Cl=0.1, Cd= | 0.004794
|  |  |  | @ Cl=0.4, Cd= | 0.0057337
|  |  |  | @ Cl=0.6, Cd= | 0.0075079
alpha (deg) | Cl | Cd | Cm | Cl/Cd
-20 | -1.056 | 0.17787 | 0.018 | -5.936
-19.5 | -1.029 | 0.16056 | 0.018 | -6.41
-19 | -1.001 | 0.15428 | 0.017 | -6.49
-18.5 | -0.977 | 0.14116 | 0.016 | -6.922
-18 | -0.951 | 0.13199 | 0.016 | -7.206
-17.5 | -0.921 | 0.12944 | 0.015 | -7.119
-17 | -0.892 | 0.12599 | 0.014 | -7.081
-16.5 | -0.865 | 0.11613 | 0.013 | -7.449
-16 | -0.84 | 0.1127 | 0.013 | -7.455
-15.5 | -0.813 | 0.10439 | 0.012 | -7.793
-15 | -0.788 | 0.09611 | 0.012 | -8.201
-14.5 | -0.785 | 0.07156 | 0.013 | -10.976
-14 | -0.854 | 0.02288 | 0.016 | -37.308
-13.5 | -0.83 | 0.01938 | 0.015 | -42.843
-13 | -0.67 | 0.08866 | 0.008 | -7.558
-12.5 | -0.645 | 0.07944 | 0.008 | -8.124
-12 | -0.631 | 0.06403 | 0.008 | -9.854
-11.5 | -0.703 | 0.01636 | 0.011 | -42.974
-11 | -0.674 | 0.01471 | 0.009 | -45.812
-10.5 | -0.643 | 0.01356 | 0.008 | -47.397
-10 | -0.503 | 0.06473 | 0.004 | -7.769
-9.5 | -0.474 | 0.06107 | 0.003 | -7.77
-9 | -0.448 | 0.05492 | 0.002 | -8.164
-8.5 | -0.508 | 0.01195 | 0.003 | -42.483
-8 | -0.478 | 0.01075 | 0.002 | -44.478
-7.5 | -0.702 | 0.01035 | 0.001 | -67.826
-7 | -0.709 | 0.00969 | -0.001 | -73.215
-6.5 | -0.684 | 0.00906 | -0.002 | -75.476
-6 | -0.643 | 0.00861 | -0.003 | -74.707
-5.5 | -0.593 | 0.00824 | -0.004 | -71.994
-5 | -0.537 | 0.00782 | -0.006 | -68.674
-4.5 | -0.476 | 0.00749 | -0.007 | -63.597
-4 | -0.412 | 0.00716 | -0.008 | -57.54
-3.5 | -0.346 | 0.00691 | -0.01 | -50.097
-3 | -0.279 | 0.00665 | -0.011 | -41.898
-2.5 | -0.21 | 0.00648 | -0.013 | -32.387
-2 | -0.14 | 0.00611 | -0.014 | -22.959
-1.5 | -0.07 | 0.00653 | -0.015 | -10.729
-1 | 0.001 | 0.00565 | -0.017 | 0.097
-0.5 | 0.072 | 0.00519 | -0.018 | 13.784
0 | 0.142 | 0.0042 | -0.019 | 33.878
0.5 | 0.213 | 0.00498 | -0.021 | 42.737
1 | 0.283 | 0.0052 | -0.022 | 54.425
1.5 | 0.352 | 0.00548 | -0.023 | 64.266
2 | 0.422 | 0.00585 | -0.025 | 72.058
2.5 | 0.491 | 0.00622 | -0.026 | 78.914
3 | 0.559 | 0.00659 | -0.027 | 84.847
3.5 | 0.626 | 0.00809 | -0.029 | 77.335
4 | 0.692 | 0.00845 | -0.03 | 81.821
4.5 | 0.756 | 0.00889 | -0.031 | 85.041
5 | 0.819 | 0.00932 | -0.032 | 87.826
5.5 | 0.879 | 0.0098 | -0.034 | 89.675
6 | 0.932 | 0.01035 | -0.035 | 90.03
6.5 | 0.979 | 0.01092 | -0.036 | 89.631
7 | 1.015 | 0.01156 | -0.038 | 87.82
7.5 | 1.034 | 0.01239 | -0.039 | 83.484
8 | 1.022 | 0.0135 | -0.04 | 75.7
8.5 | 0.921 | 0.01487 | -0.041 | 61.929
9 | 0.559 | 0.05747 | -0.022 | 9.722
9.5 | 0.706 | 0.01593 | -0.044 | 44.306
10 | 0.737 | 0.01734 | -0.045 | 42.491
10.5 | 0.767 | 0.01918 | -0.046 | 39.981
11 | 0.674 | 0.06965 | -0.029 | 9.681
11.5 | 0.832 | 0.01971 | -0.048 | 42.222
12 | 0.862 | 0.02152 | -0.049 | 40.057
12.5 | 0.891 | 0.02376 | -0.05 | 37.497
13 | 0.903 | 0.032 | -0.05 | 28.22
13.5 | 0.82 | 0.08826 | -0.036 | 9.287
14 | 0.977 | 0.02964 | -0.053 | 32.955
14.5 | 0.973 | 0.04397 | -0.052 | 22.131
15 | 0.983 | 0.05478 | -0.051 | 17.941
15.5 | 0.931 | 0.10628 | -0.04 | 8.761
16 | 0.959 | 0.10814 | -0.041 | 8.87
16.5 | 1.007 | 0.09937 | -0.046 | 10.134
17 | 1.023 | 0.11359 | -0.045 | 9.007
17.5 | 1.028 | 0.14125 | -0.039 | 7.281
18 | 1.06 | 0.14314 | -0.041 | 7.402
18.5 | 1.09 | 0.1479 | -0.043 | 7.371
19 | 1.116 | 0.15727 | -0.044 | 7.099
19.5 | 1.137 | 0.18547 | -0.043 | 6.13
20 | 1.165 | 0.19071 | -0.044 | 6.11

## 128. Re 14M Mach 0.50 (2)
BIGFOIL.COM POLAR EXPORT
NACA66-216 a=0.0
NACA66-216 a=0.0 |  |  |  | Cl Max: | 1.1198 | at alpha= | 11 | deg
XFOIL ncrit=9 |  |  |  | L/D Max: | 96.8436 | at alpha= | 1.5 | deg
Re: | 14000000 |  |  | Cd Min: | 0.12588 | at alpha= | 16 | deg
Mach: | 0.5 |  |  | Cl=0 at alpha= | -1.4128 | deg
|  |  |  | @ Cl=0.1, Cd= | 0.0043959
|  |  |  | @ Cl=0.4, Cd= | 0.0043303
|  |  |  | @ Cl=0.6, Cd= | 0.0084512
alpha (deg) | Cl | Cd | Cm | Cl/Cd
-14 | -0.5275 | 0.11309 | -0.0617 | -4.6644
-13.5 | -0.5306 | 0.1025 | -0.0684 | -5.1766
-13 | -0.5567 | 0.08821 | -0.0778 | -6.3111
-12.5 | -0.5589 | 0.0761 | -0.0861 | -7.3443
-12 | -0.5955 | 0.06063 | -0.0979 | -9.8219
-11.5 | -0.6265 | 0.05069 | -0.1022 | -12.3594
-11 | -0.6683 | 0.04199 | -0.1023 | -15.9157
-10.5 | -0.7017 | 0.03523 | -0.0988 | -19.9177
-10 | -0.7389 | 0.02896 | -0.0922 | -25.5145
-9.5 | -0.7749 | 0.02292 | -0.083 | -33.8089
-9 | -0.7946 | 0.01643 | -0.0737 | -48.3628
-8.5 | -0.769 | 0.01257 | -0.0671 | -61.1774
-8 | -0.7361 | 0.01075 | -0.0602 | -68.4744
-7.5 | -0.6942 | 0.00961 | -0.0544 | -72.2373
-7 | -0.6458 | 0.00882 | -0.0496 | -73.22
-6.5 | -0.5947 | 0.00821 | -0.0454 | -72.4361
-6 | -0.5423 | 0.00773 | -0.0416 | -70.1552
-5.5 | -0.4939 | 0.00724 | -0.0373 | -68.2182
-5 | -0.4479 | 0.00692 | -0.0326 | -64.7254
-4.5 | -0.3917 | 0.00667 | -0.03 | -58.7256
-4 | -0.3306 | 0.00643 | -0.0286 | -51.4152
-3.5 | -0.2687 | 0.00617 | -0.0276 | -43.5494
-3 | -0.2054 | 0.00595 | -0.0271 | -34.521
-2.5 | -0.1408 | 0.00578 | -0.027 | -24.3599
-2 | -0.0762 | 0.00561 | -0.027 | -13.5829
-1.5 | -0.0105 | 0.00542 | -0.0273 | -1.9373
-1 | 0.0497 | 0.00502 | -0.0268 | 9.9004
-0.5 | 0.1037 | 0.00435 | -0.0252 | 23.8391
0 | 0.1529 | 0.0032 | -0.0232 | 47.7812
0.5 | 0.2176 | 0.00287 | -0.0236 | 75.8188
1 | 0.2843 | 0.00312 | -0.0244 | 91.1218
1.5 | 0.3467 | 0.00358 | -0.0243 | 96.8436
2 | 0.3993 | 0.00432 | -0.0225 | 92.4306
2.5 | 0.4475 | 0.00503 | -0.0196 | 88.9662
3.5 | 0.5159 | 0.00636 | -0.008 | 81.1164
4 | 0.5359 | 0.00725 | 0.0003 | 73.9172
4.5 | 0.5689 | 0.0081 | 0.0059 | 70.2346
5 | 0.6176 | 0.00865 | 0.0088 | 71.3988
5.5 | 0.6665 | 0.00925 | 0.0117 | 72.0541
6 | 0.7163 | 0.00987 | 0.0145 | 72.5735
6.5 | 0.7654 | 0.01057 | 0.0175 | 72.4125
7 | 0.8154 | 0.0113 | 0.0205 | 72.1593
7.5 | 0.864 | 0.01213 | 0.0239 | 71.2284
8 | 0.9125 | 0.01299 | 0.0274 | 70.2463
8.5 | 0.9596 | 0.01398 | 0.0312 | 68.6409
9 | 1.0067 | 0.01506 | 0.0352 | 66.8459
9.5 | 1.0511 | 0.01634 | 0.0397 | 64.3268
10 | 1.0894 | 0.01797 | 0.0449 | 60.6233
10.5 | 1.1161 | 0.02025 | 0.051 | 55.116
11 | 1.1198 | 0.02382 | 0.0585 | 47.0109
11.5 | 1.1033 | 0.02878 | 0.066 | 38.3356
12 | 1.0818 | 0.03482 | 0.0719 | 31.0684
12.5 | 1.0536 | 0.04218 | 0.0755 | 24.9787
13 | 1.0191 | 0.05116 | 0.0762 | 19.9199
14 | 0.9501 | 0.07346 | 0.0682 | 12.9336
14.5 | 0.9209 | 0.08615 | 0.0607 | 10.6895
15 | 0.8967 | 0.09935 | 0.052 | 9.0257
15.5 | 0.8761 | 0.11285 | 0.0429 | 7.7634
16 | 0.8608 | 0.12588 | 0.0344 | 6.8383

## 129. Re 16M Mach 0.00 (1)
BIGFOIL.COM POLAR EXPORT
NACA66-216 a=0.0
NACA66-216 a=0.0 |  |  |  | Cl Max: | 1.29 | at alpha= | 13 | deg
JavaFoil+Calcfoil stall+Eppler ext transition |  |  |  | L/D Max: | 107.601 | at alpha= | 8.5 | deg
Re: | 16000000 |  |  | Cd Min: | 0.00493 | at alpha= | 1 | deg
Mach: | 0 |  |  | Cl=0 at alpha= | -1 | deg
|  |  |  | @ Cl=0.1, Cd= | 0.0054271
|  |  |  | @ Cl=0.4, Cd= | 0.0054152
|  |  |  | @ Cl=0.6, Cd= | 0.0068603
alpha (deg) | Cl | Cd | Cm | Cl/Cd
-19 | -0.762 | 0.15118 | 0.012 | -5.038
-18.5 | -0.786 | 0.14586 | 0.012 | -5.387
-18 | -0.809 | 0.13722 | 0.012 | -5.896
-17.5 | -0.84 | 0.11632 | 0.013 | -7.222
-17 | -0.863 | 0.10901 | 0.013 | -7.916
-16.5 | -0.884 | 0.1021 | 0.012 | -8.662
-16 | -0.917 | 0.08491 | 0.013 | -10.803
-15.5 | -1.062 | 0.02161 | 0.017 | -49.14
-15 | -1.076 | 0.0186 | 0.016 | -57.855
-14.5 | -1.085 | 0.01645 | 0.015 | -65.997
-14 | -1.09 | 0.01481 | 0.014 | -73.593
-13.5 | -1.088 | 0.0139 | 0.013 | -78.266
-13 | -1.082 | 0.01295 | 0.012 | -83.559
-12.5 | -1.072 | 0.01215 | 0.011 | -88.245
-12 | -1.057 | 0.01143 | 0.01 | -92.497
-11.5 | -1.038 | 0.01094 | 0.009 | -94.885
-11 | -1.015 | 0.01046 | 0.008 | -97.003
-10.5 | -0.988 | 0.01004 | 0.007 | -98.385
-10 | -0.957 | 0.00961 | 0.006 | -99.603
-9.5 | -0.922 | 0.0092 | 0.005 | -100.189
-9 | -0.884 | 0.00888 | 0.004 | -99.578
-8.5 | -0.843 | 0.0085 | 0.003 | -99.075
-8 | -0.797 | 0.00822 | 0.002 | -96.99
-7.5 | -0.748 | 0.00793 | 0.001 | -94.359
-7 | -0.698 | 0.00665 | 0 | -105.033
-6.5 | -0.646 | 0.00643 | -0.002 | -100.39
-6 | -0.592 | 0.00663 | -0.003 | -89.362
-5.5 | -0.537 | 0.00713 | -0.004 | -75.417
-5 | -0.48 | 0.00689 | -0.005 | -69.706
-4.5 | -0.422 | 0.00663 | -0.006 | -63.684
-4 | -0.363 | 0.00649 | -0.007 | -55.966
-3.5 | -0.304 | 0.00625 | -0.009 | -48.574
-3 | -0.244 | 0.00662 | -0.01 | -36.79
-2.5 | -0.183 | 0.00654 | -0.011 | -27.998
-2 | -0.122 | 0.00648 | -0.012 | -18.845
-1.5 | -0.061 | 0.00653 | -0.013 | -9.323
-1 | 0 | 0.00551 | -0.014 | 0.087
-0.5 | 0.062 | 0.00547 | -0.016 | 11.336
0 | 0.124 | 0.0054 | -0.017 | 22.909
0.5 | 0.185 | 0.00523 | -0.018 | 35.394
1 | 0.247 | 0.00493 | -0.019 | 50.006
1.5 | 0.308 | 0.00514 | -0.02 | 59.801
2 | 0.369 | 0.0054 | -0.022 | 68.304
2.5 | 0.43 | 0.00543 | -0.023 | 79.143
3 | 0.49 | 0.00537 | -0.024 | 91.179
3.5 | 0.549 | 0.00526 | -0.025 | 104.464
4 | 0.607 | 0.00708 | -0.026 | 85.786
4.5 | 0.665 | 0.00734 | -0.027 | 90.671
5 | 0.723 | 0.00763 | -0.028 | 94.707
5.5 | 0.779 | 0.00792 | -0.03 | 98.403
6 | 0.834 | 0.00822 | -0.031 | 101.419
6.5 | 0.886 | 0.00852 | -0.032 | 103.983
7 | 0.937 | 0.00887 | -0.033 | 105.721
7.5 | 0.986 | 0.0092 | -0.034 | 107.179
8 | 1.033 | 0.0096 | -0.035 | 107.513
8.5 | 1.076 | 0.01 | -0.036 | 107.601
9 | 1.117 | 0.01047 | -0.037 | 106.688
9.5 | 1.154 | 0.01103 | -0.038 | 104.647
10 | 1.188 | 0.01153 | -0.039 | 103.011
10.5 | 1.218 | 0.01208 | -0.04 | 100.861
11 | 1.245 | 0.01265 | -0.041 | 98.406
11.5 | 1.265 | 0.01331 | -0.043 | 95.013
12 | 1.278 | 0.01402 | -0.044 | 91.134
12.5 | 1.286 | 0.01481 | -0.045 | 86.84
13 | 1.29 | 0.01557 | -0.046 | 82.891
13.5 | 1.289 | 0.01636 | -0.046 | 78.802
14 | 1.283 | 0.01736 | -0.047 | 73.933
14.5 | 1.273 | 0.01859 | -0.048 | 68.461
15 | 1.258 | 0.0198 | -0.049 | 63.531
15.5 | 1.24 | 0.02111 | -0.05 | 58.755
16 | 1.217 | 0.02308 | -0.051 | 52.733
16.5 | 1.192 | 0.02487 | -0.052 | 47.936
17 | 1.158 | 0.02782 | -0.052 | 41.613
17.5 | 1.121 | 0.03066 | -0.053 | 36.557
18 | 1.073 | 0.03801 | -0.053 | 28.238

## 130. Re 16M Mach 0.00 (2)
BIGFOIL.COM POLAR EXPORT
NACA66-216 a=0.0
NACA66-216 a=0.0 |  |  |  | Cl Max: | 1.7225 | at alpha= | 20 | deg
XFOIL ncrit=9 |  |  |  | L/D Max: | 107.264 | at alpha= | 7.5 | deg
Re: | 16000000 |  |  | Cd Min: | 0.03647 | at alpha= | 20 | deg
Mach: | 0 |  |  | Cl=0 at alpha= | -1.2341 | deg
|  |  |  | @ Cl=0.1, Cd= | 0.0042147
|  |  |  | @ Cl=0.4, Cd= | 0.0049022
|  |  |  | @ Cl=0.6, Cd= | 0.0066481
alpha (deg) | Cl | Cd | Cm | Cl/Cd
-20 | -1.6288 | 0.02519 | -0.0596 | -64.6606
-19.5 | -1.6047 | 0.02354 | -0.0577 | -68.1691
-19 | -1.5787 | 0.02207 | -0.0559 | -71.5315
-18.5 | -1.5518 | 0.02072 | -0.0539 | -74.8938
-18 | -1.5234 | 0.01948 | -0.0518 | -78.2033
-17.5 | -1.4914 | 0.01846 | -0.05 | -80.7909
-17 | -1.461 | 0.01737 | -0.0479 | -84.1105
-16.5 | -1.4285 | 0.01643 | -0.0459 | -86.9446
-16 | -1.3949 | 0.01555 | -0.0439 | -89.7042
-15.5 | -1.3602 | 0.01473 | -0.0419 | -92.3422
-15 | -1.3251 | 0.01394 | -0.0398 | -95.0574
-14.5 | -1.2915 | 0.0131 | -0.0374 | -98.5878
-14 | -1.2546 | 0.01244 | -0.0353 | -100.8521
-13.5 | -1.217 | 0.0118 | -0.0332 | -103.1356
-13 | -1.1788 | 0.01122 | -0.0312 | -105.0624
-12.5 | -1.1389 | 0.01072 | -0.0292 | -106.2407
-12 | -1.0985 | 0.01027 | -0.0273 | -106.962
-11.5 | -1.0576 | 0.00986 | -0.0254 | -107.2617
-10.5 | -0.9778 | 0.00909 | -0.0207 | -107.5688
-10 | -0.9419 | 0.00872 | -0.0173 | -108.0161
-9.5 | -0.896 | 0.00837 | -0.016 | -107.049
-9 | -0.8482 | 0.00803 | -0.0151 | -105.6289
-8.5 | -0.7984 | 0.00775 | -0.0145 | -103.0194
-8 | -0.7471 | 0.00751 | -0.0142 | -99.4807
-7.5 | -0.6948 | 0.00727 | -0.0141 | -95.5708
-6.5 | -0.5887 | 0.00678 | -0.0141 | -86.8289
-6 | -0.535 | 0.00653 | -0.0142 | -81.9296
-5.5 | -0.4804 | 0.00632 | -0.0145 | -76.0127
-5 | -0.4251 | 0.00615 | -0.0149 | -69.122
-4.5 | -0.3693 | 0.006 | -0.0154 | -61.55
-4 | -0.3135 | 0.0058 | -0.0159 | -54.0517
-3.5 | -0.257 | 0.00563 | -0.0165 | -45.6483
-3 | -0.2002 | 0.00549 | -0.0172 | -36.4663
-2.5 | -0.1434 | 0.00535 | -0.0179 | -26.8037
-2 | -0.0861 | 0.00521 | -0.0187 | -16.5259
-1.5 | -0.0292 | 0.00503 | -0.0194 | -5.8052
-1 | 0.0257 | 0.00475 | -0.0198 | 5.4105
-0.5 | 0.0794 | 0.00439 | -0.02 | 18.0866
0 | 0.1311 | 0.00395 | -0.02 | 33.1899
0.5 | 0.1778 | 0.00319 | -0.0192 | 55.7367
1 | 0.2336 | 0.00333 | -0.0198 | 70.1502
1.5 | 0.2856 | 0.00389 | -0.0198 | 73.419
2 | 0.3368 | 0.00441 | -0.0196 | 76.3719
2.5 | 0.39 | 0.0048 | -0.0197 | 81.25
3 | 0.4399 | 0.00531 | -0.0192 | 82.8437
3.5 | 0.4899 | 0.00575 | -0.0187 | 85.2
4 | 0.5392 | 0.00619 | -0.0181 | 87.1082
4.5 | 0.5885 | 0.00659 | -0.0174 | 89.302
5 | 0.64 | 0.00685 | -0.0172 | 93.4307
5.5 | 0.6913 | 0.00711 | -0.0169 | 97.2293
6 | 0.742 | 0.00735 | -0.0165 | 100.9524
6.5 | 0.7906 | 0.00764 | -0.0158 | 103.4817
7 | 0.8377 | 0.0079 | -0.0147 | 106.038
7.5 | 0.8742 | 0.00815 | -0.0114 | 107.2638
8 | 0.911 | 0.00853 | -0.0084 | 106.7995
8.5 | 0.95 | 0.00894 | -0.006 | 106.264
9 | 0.9905 | 0.00935 | -0.0039 | 105.9358
9.5 | 1.0295 | 0.00982 | -0.0018 | 104.8371
10 | 1.0682 | 0.01033 | 0.0003 | 103.4076
10.5 | 1.1061 | 0.01091 | 0.0025 | 101.3841
11 | 1.1451 | 0.01146 | 0.0043 | 99.9215
11.5 | 1.1831 | 0.01207 | 0.0062 | 98.0199
12 | 1.2197 | 0.01274 | 0.0082 | 95.7378
12.5 | 1.2536 | 0.01357 | 0.0106 | 92.3803
13 | 1.2889 | 0.01437 | 0.0125 | 89.6938
13.5 | 1.3232 | 0.0152 | 0.0145 | 87.0526
14 | 1.3566 | 0.01612 | 0.0165 | 84.1563
14.5 | 1.3906 | 0.01704 | 0.0184 | 81.608
15 | 1.4221 | 0.01808 | 0.0203 | 78.656
15.5 | 1.4529 | 0.01922 | 0.0222 | 75.5931
16 | 1.4825 | 0.02045 | 0.0242 | 72.4939
16.5 | 1.5106 | 0.0218 | 0.0261 | 69.2936
17 | 1.5355 | 0.02339 | 0.0282 | 65.6477
17.5 | 1.5561 | 0.02526 | 0.0306 | 61.6033
18 | 1.5815 | 0.02683 | 0.0324 | 58.9452
18.5 | 1.6255 | 0.02885 | 0.0296 | 56.3432
19 | 1.6556 | 0.03113 | 0.0292 | 53.1834
19.5 | 1.6921 | 0.03369 | 0.0271 | 50.2256
20 | 1.7225 | 0.03647 | 0.0257 | 47.2306

## 131. Re 16M Mach 0.10 (1)
BIGFOIL.COM POLAR EXPORT
NACA66-216 a=0.0
NACA66-216 a=0.0 |  |  |  | Cl Max: | 1.278 | at alpha= | 13 | deg
JavaFoil+Calcfoil stall+Eppler ext transition |  |  |  | L/D Max: | 106.878 | at alpha= | 8 | deg
Re: | 16000000 |  |  | Cd Min: | 0.00498 | at alpha= | 1 | deg
Mach: | 0.1 |  |  | Cl=0 at alpha= | -1 | deg
|  |  |  | @ Cl=0.1, Cd= | 0.0053971
|  |  |  | @ Cl=0.4, Cd= | 0.0054187
|  |  |  | @ Cl=0.6, Cd= | 0.0067945
alpha (deg) | Cl | Cd | Cm | Cl/Cd
-18.5 | -0.737 | 0.14711 | 0.012 | -5.013
-18 | -0.765 | 0.1417 | 0.011 | -5.396
-17.5 | -0.791 | 0.13308 | 0.011 | -5.941
-17 | -0.823 | 0.11374 | 0.012 | -7.233
-16.5 | -0.849 | 0.10508 | 0.012 | -8.078
-16 | -0.874 | 0.0968 | 0.012 | -9.024
-15.5 | -1.02 | 0.02554 | 0.017 | -39.933
-15 | -1.043 | 0.02069 | 0.016 | -50.384
-14.5 | -1.06 | 0.01731 | 0.015 | -61.219
-14 | -1.069 | 0.01531 | 0.014 | -69.827
-13.5 | -1.07 | 0.01442 | 0.013 | -74.219
-13 | -1.068 | 0.0133 | 0.012 | -80.303
-12.5 | -1.061 | 0.0124 | 0.011 | -85.581
-12 | -1.049 | 0.01159 | 0.01 | -90.503
-11.5 | -1.032 | 0.01108 | 0.009 | -93.162
-11 | -1.011 | 0.0106 | 0.008 | -95.414
-10.5 | -0.986 | 0.0101 | 0.007 | -97.616
-10 | -0.956 | 0.0097 | 0.006 | -98.518
-9.5 | -0.922 | 0.0093 | 0.005 | -99.178
-9 | -0.885 | 0.00893 | 0.004 | -99.049
-8.5 | -0.844 | 0.00858 | 0.003 | -98.421
-8 | -0.799 | 0.00829 | 0.002 | -96.403
-7.5 | -0.751 | 0.00801 | 0.001 | -93.731
-7 | -0.7 | 0.0077 | 0 | -91.03
-6.5 | -0.648 | 0.00646 | -0.002 | -100.409
-6 | -0.595 | 0.00666 | -0.003 | -89.317
-5.5 | -0.54 | 0.00682 | -0.004 | -79.116
-5 | -0.483 | 0.0069 | -0.005 | -69.972
-4.5 | -0.424 | 0.00671 | -0.006 | -63.194
-4 | -0.365 | 0.00647 | -0.007 | -56.481
-3.5 | -0.305 | 0.00633 | -0.009 | -48.26
-3 | -0.245 | 0.00662 | -0.01 | -36.977
-2.5 | -0.184 | 0.00659 | -0.011 | -27.915
-2 | -0.123 | 0.00653 | -0.012 | -18.798
-1.5 | -0.061 | 0.00654 | -0.013 | -9.361
-1 | 0 | 0.00557 | -0.014 | 0.086
-0.5 | 0.062 | 0.00544 | -0.016 | 11.448
0 | 0.124 | 0.00537 | -0.017 | 23.135
0.5 | 0.186 | 0.00527 | -0.018 | 35.316
1 | 0.248 | 0.00498 | -0.019 | 49.753
1.5 | 0.309 | 0.00517 | -0.02 | 59.8
2 | 0.371 | 0.00538 | -0.022 | 68.892
2.5 | 0.431 | 0.00546 | -0.023 | 78.972
3 | 0.492 | 0.0054 | -0.024 | 91.115
3.5 | 0.552 | 0.00528 | -0.025 | 104.549
4 | 0.61 | 0.00711 | -0.026 | 85.846
4.5 | 0.668 | 0.00739 | -0.027 | 90.413
5 | 0.726 | 0.00766 | -0.029 | 94.769
5.5 | 0.783 | 0.00796 | -0.03 | 98.33
6 | 0.837 | 0.00828 | -0.031 | 101.094
6.5 | 0.89 | 0.00859 | -0.032 | 103.568
7 | 0.941 | 0.00892 | -0.033 | 105.514
7.5 | 0.99 | 0.00928 | -0.034 | 106.63
8 | 1.036 | 0.00969 | -0.035 | 106.878
8.5 | 1.079 | 0.0101 | -0.036 | 106.867
9 | 1.119 | 0.01055 | -0.037 | 106.053
9.5 | 1.155 | 0.01109 | -0.039 | 104.18
10 | 1.188 | 0.01168 | -0.04 | 101.778
10.5 | 1.218 | 0.0122 | -0.041 | 99.828
11 | 1.243 | 0.01288 | -0.042 | 96.48
11.5 | 1.261 | 0.01351 | -0.043 | 93.335
12 | 1.272 | 0.01424 | -0.044 | 89.268
12.5 | 1.277 | 0.01505 | -0.045 | 84.842
13 | 1.278 | 0.01584 | -0.046 | 80.661
13.5 | 1.273 | 0.01673 | -0.047 | 76.128
14 | 1.264 | 0.01774 | -0.048 | 71.219
14.5 | 1.249 | 0.01905 | -0.049 | 65.554
15 | 1.23 | 0.02035 | -0.049 | 60.434
15.5 | 1.207 | 0.02192 | -0.05 | 55.04
16 | 1.179 | 0.02396 | -0.051 | 49.206
16.5 | 1.145 | 0.02728 | -0.052 | 41.984
17 | 1.107 | 0.02967 | -0.052 | 37.317
17.5 | 1.059 | 0.03538 | -0.052 | 29.948
18 | 0.986 | 0.05392 | -0.05 | 18.288

## 132. Re 16M Mach 0.10 (2)
BIGFOIL.COM POLAR EXPORT
NACA66-216 a=0.0
NACA66-216 a=0.0 |  |  |  | Cl Max: | 1.694 | at alpha= | 19 | deg
XFOIL ncrit=9 |  |  |  | L/D Max: | 106.107 | at alpha= | 7.5 | deg
Re: | 16000000 |  |  | Cd Min: | 0.03323 | at alpha= | 19 | deg
Mach: | 0.1 |  |  | Cl=0 at alpha= | -1.2335 | deg
|  |  |  | @ Cl=0.1, Cd= | 0.0042151
|  |  |  | @ Cl=0.4, Cd= | 0.0049565
|  |  |  | @ Cl=0.6, Cd= | 0.0066682
alpha (deg) | Cl | Cd | Cm | Cl/Cd
-20 | -1.6321 | 0.02664 | -0.0645 | -61.265
-19.5 | -1.6086 | 0.0248 | -0.0625 | -64.8629
-19 | -1.5835 | 0.02314 | -0.0604 | -68.4313
-18 | -1.5278 | 0.02033 | -0.0561 | -75.15
-17.5 | -1.4971 | 0.01917 | -0.054 | -78.096
-17 | -1.4675 | 0.01795 | -0.0516 | -81.7549
-16.5 | -1.434 | 0.01698 | -0.0495 | -84.4523
-15.5 | -1.3647 | 0.0152 | -0.0452 | -89.7829
-15 | -1.3297 | 0.01434 | -0.0429 | -92.7266
-14.5 | -1.2953 | 0.01347 | -0.0404 | -96.1618
-14 | -1.2577 | 0.01277 | -0.0383 | -98.4886
-13.5 | -1.2205 | 0.01207 | -0.0359 | -101.1185
-13 | -1.1827 | 0.01144 | -0.0336 | -103.3829
-12.5 | -1.1423 | 0.0109 | -0.0316 | -104.7982
-12 | -1.1013 | 0.01042 | -0.0296 | -105.691
-11.5 | -1.0597 | 0.00999 | -0.0276 | -106.0761
-11 | -1.0184 | 0.00958 | -0.0254 | -106.3048
-10 | -0.9411 | 0.00877 | -0.0197 | -107.309
-9.5 | -0.899 | 0.00845 | -0.0174 | -106.3905
-9 | -0.8515 | 0.0081 | -0.0162 | -105.1235
-8.5 | -0.8017 | 0.0078 | -0.0154 | -102.7821
-8 | -0.7504 | 0.00755 | -0.015 | -99.3907
-6.5 | -0.5912 | 0.00681 | -0.0146 | -86.8135
-6 | -0.5373 | 0.00656 | -0.0146 | -81.9055
-5.5 | -0.4825 | 0.00634 | -0.0148 | -76.1041
-5 | -0.4269 | 0.00617 | -0.0152 | -69.1896
-4.5 | -0.3708 | 0.00602 | -0.0157 | -61.5947
-4 | -0.3146 | 0.00581 | -0.0162 | -54.148
-3.5 | -0.2579 | 0.00564 | -0.0168 | -45.727
-3 | -0.2007 | 0.0055 | -0.0175 | -36.4909
-2.5 | -0.1437 | 0.00536 | -0.0181 | -26.8097
-2 | -0.086 | 0.00522 | -0.0189 | -16.4751
-1 | 0.0262 | 0.00476 | -0.02 | 5.5042
-0.5 | 0.0803 | 0.00439 | -0.0202 | 18.2916
0 | 0.1321 | 0.00393 | -0.0201 | 33.6132
0.5 | 0.1789 | 0.00317 | -0.0193 | 56.4353
1 | 0.2351 | 0.00332 | -0.02 | 70.8133
1.5 | 0.2874 | 0.00388 | -0.0199 | 74.0722
2 | 0.3387 | 0.00441 | -0.0197 | 76.8027
3 | 0.4419 | 0.00533 | -0.0192 | 82.9081
3.5 | 0.492 | 0.00577 | -0.0186 | 85.2686
4 | 0.5412 | 0.00621 | -0.0179 | 87.1498
4.5 | 0.5904 | 0.00662 | -0.0171 | 89.1843
5 | 0.6422 | 0.00688 | -0.0169 | 93.343
5.5 | 0.6934 | 0.00714 | -0.0165 | 97.1148
6 | 0.7441 | 0.00739 | -0.016 | 100.6901
6.5 | 0.7924 | 0.00768 | -0.015 | 103.1771
7 | 0.8359 | 0.00792 | -0.0131 | 105.5429
7.5 | 0.8722 | 0.00822 | -0.0097 | 106.1071
8 | 0.9105 | 0.00862 | -0.0069 | 105.6265
8.5 | 0.9503 | 0.00904 | -0.0046 | 105.1217
9 | 0.9913 | 0.00946 | -0.0026 | 104.7886
9.5 | 1.0304 | 0.00996 | -0.0003 | 103.4538
10 | 1.0696 | 0.01049 | 0.0018 | 101.9638
10.5 | 1.1077 | 0.01109 | 0.004 | 99.8828
11 | 1.1464 | 0.01167 | 0.006 | 98.2348
11.5 | 1.1849 | 0.0123 | 0.008 | 96.3333
12 | 1.2223 | 0.013 | 0.01 | 94.0231
12.5 | 1.2557 | 0.01387 | 0.0125 | 90.5335
13 | 1.2903 | 0.01474 | 0.0147 | 87.5373
13.5 | 1.3267 | 0.01554 | 0.0165 | 85.3732
14 | 1.3599 | 0.01652 | 0.0187 | 82.3184
14.5 | 1.3925 | 0.01754 | 0.0208 | 79.39
15 | 1.426 | 0.01857 | 0.0227 | 76.7905
15.5 | 1.4563 | 0.0198 | 0.0248 | 73.5505
16 | 1.4831 | 0.02125 | 0.0271 | 69.7929
16.5 | 1.5118 | 0.02266 | 0.0291 | 66.7167
17 | 1.5378 | 0.02428 | 0.0312 | 63.3361
17.5 | 1.5597 | 0.02618 | 0.0335 | 59.576
18 | 1.5829 | 0.02799 | 0.0355 | 56.5523
18.5 | 1.6293 | 0.03017 | 0.0323 | 54.004
19 | 1.694 | 0.03323 | 0.0243 | 50.978

## 133. Re 16M Mach 0.25 (1)
BIGFOIL.COM POLAR EXPORT
NACA66-216 a=0.0
NACA66-216 a=0.0 |  |  |  | Cl Max: | 1.22 | at alpha= | 11.5 | deg
JavaFoil+Calcfoil stall+Eppler ext transition |  |  |  | L/D Max: | 103.845 | at alpha= | 7.5 | deg
Re: | 16000000 |  |  | Cd Min: | 0.00501 | at alpha= | 1 | deg
Mach: | 0.25 |  |  | Cl=0 at alpha= | -1 | deg
|  |  |  | @ Cl=0.1, Cd= | 0.0054525
|  |  |  | @ Cl=0.4, Cd= | 0.00529
|  |  |  | @ Cl=0.6, Cd= | 0.0068354
alpha (deg) | Cl | Cd | Cm | Cl/Cd
-16.5 | -0.544 | 0.13726 | 0.01 | -3.965
-16 | -0.603 | 0.13028 | 0.009 | -4.631
-15.5 | -0.656 | 0.11878 | 0.009 | -5.52
-15 | -0.692 | 0.11259 | 0.008 | -6.146
-14.5 | -0.726 | 0.09815 | 0.008 | -7.395
-14 | -0.754 | 0.09128 | 0.008 | -8.264
-13.5 | -0.792 | 0.07401 | 0.009 | -10.697
-13 | -0.922 | 0.02139 | 0.012 | -43.113
-12.5 | -0.965 | 0.01447 | 0.012 | -66.696
-12 | -0.978 | 0.01299 | 0.011 | -75.28
-11.5 | -0.98 | 0.01197 | 0.01 | -81.899
-11 | -0.974 | 0.01137 | 0.009 | -85.655
-10.5 | -0.961 | 0.0108 | 0.007 | -89.05
-10 | -0.942 | 0.01026 | 0.006 | -91.829
-9.5 | -0.917 | 0.00977 | 0.005 | -93.79
-9 | -0.886 | 0.00937 | 0.004 | -94.493
-8.5 | -0.85 | 0.00897 | 0.003 | -94.682
-8 | -0.807 | 0.00863 | 0.002 | -93.552
-7.5 | -0.761 | 0.00829 | 0.001 | -91.745
-7 | -0.712 | 0.00793 | 0 | -89.828
-6.5 | -0.66 | 0.00767 | -0.002 | -86.058
-6 | -0.607 | 0.00735 | -0.003 | -82.536
-5.5 | -0.551 | 0.00661 | -0.004 | -83.419
-5 | -0.494 | 0.00636 | -0.005 | -77.61
-4.5 | -0.435 | 0.00652 | -0.006 | -66.736
-4 | -0.375 | 0.00667 | -0.008 | -56.171
-3.5 | -0.313 | 0.00646 | -0.009 | -48.499
-3 | -0.251 | 0.0067 | -0.01 | -37.515
-2.5 | -0.189 | 0.0067 | -0.011 | -28.19
-2 | -0.126 | 0.00663 | -0.012 | -19.015
-1.5 | -0.063 | 0.0066 | -0.014 | -9.524
-1 | 0 | 0.00562 | -0.015 | 0.088
-0.5 | 0.064 | 0.00552 | -0.016 | 11.601
0 | 0.128 | 0.0054 | -0.017 | 23.656
0.5 | 0.191 | 0.00529 | -0.019 | 36.156
1 | 0.255 | 0.00501 | -0.02 | 50.826
1.5 | 0.318 | 0.00529 | -0.021 | 60.001
2 | 0.38 | 0.00529 | -0.022 | 71.796
2.5 | 0.443 | 0.00529 | -0.023 | 83.695
3 | 0.504 | 0.0059 | -0.025 | 85.538
3.5 | 0.566 | 0.00619 | -0.026 | 91.442
4 | 0.625 | 0.00731 | -0.027 | 85.58
4.5 | 0.685 | 0.00761 | -0.028 | 90.049
5 | 0.744 | 0.00789 | -0.029 | 94.218
5.5 | 0.801 | 0.00823 | -0.03 | 97.424
6 | 0.857 | 0.00857 | -0.032 | 99.924
6.5 | 0.91 | 0.00893 | -0.033 | 101.874
7 | 0.96 | 0.00929 | -0.034 | 103.312
7.5 | 1.008 | 0.0097 | -0.035 | 103.845
8 | 1.052 | 0.01013 | -0.036 | 103.834
8.5 | 1.092 | 0.01064 | -0.037 | 102.65
9 | 1.128 | 0.01117 | -0.038 | 100.972
9.5 | 1.159 | 0.01177 | -0.039 | 98.416
10 | 1.184 | 0.0125 | -0.041 | 94.733
10.5 | 1.204 | 0.01319 | -0.042 | 91.277
11 | 1.218 | 0.01392 | -0.043 | 87.444
11.5 | 1.22 | 0.01469 | -0.044 | 83.049
12 | 1.212 | 0.01564 | -0.045 | 77.499
12.5 | 1.195 | 0.01667 | -0.046 | 71.695
13 | 1.17 | 0.01772 | -0.047 | 65.988
13.5 | 1.135 | 0.01917 | -0.048 | 59.185
14 | 1.092 | 0.0205 | -0.049 | 53.271
14.5 | 1.036 | 0.02381 | -0.049 | 43.52
15 | 0.962 | 0.03164 | -0.049 | 30.389
15.5 | 0.792 | 0.09807 | -0.035 | 8.079
16 | 0.723 | 0.11667 | -0.03 | 6.198
16.5 | 0.661 | 0.12545 | -0.029 | 5.269

## 134. Re 16M Mach 0.25 (2)
BIGFOIL.COM POLAR EXPORT
NACA66-216 a=0.0
NACA66-216 a=0.0 |  |  |  | Cl Max: | 1.6581 | at alpha= | 19.5 | deg
XFOIL ncrit=9 |  |  |  | L/D Max: | 99.7705 | at alpha= | 7 | deg
Re: | 16000000 |  |  | Cd Min: | 0.05582 | at alpha= | 20 | deg
Mach: | 0.25 |  |  | Cl=0 at alpha= | -1.2633 | deg
|  |  |  | @ Cl=0.1, Cd= | 0.0042304
|  |  |  | @ Cl=0.4, Cd= | 0.0048186
|  |  |  | @ Cl=0.6, Cd= | 0.0067692
alpha (deg) | Cl | Cd | Cm | Cl/Cd
-20 | -1.5864 | 0.04083 | -0.0914 | -38.8538
-19.5 | -1.5798 | 0.03653 | -0.0896 | -43.2466
-19 | -1.569 | 0.03284 | -0.0873 | -47.7771
-18.5 | -1.5533 | 0.02972 | -0.0844 | -52.2645
-18 | -1.5339 | 0.02705 | -0.0813 | -56.7061
-17.5 | -1.507 | 0.02495 | -0.0782 | -60.4008
-17 | -1.485 | 0.02271 | -0.0745 | -65.3897
-16.5 | -1.4546 | 0.02104 | -0.0712 | -69.135
-16 | -1.423 | 0.01951 | -0.0677 | -72.937
-15.5 | -1.3867 | 0.01828 | -0.0646 | -75.8589
-15 | -1.3524 | 0.01697 | -0.0612 | -79.6936
-14.5 | -1.3165 | 0.01582 | -0.0578 | -83.2174
-14 | -1.2789 | 0.01476 | -0.0545 | -86.6463
-13.5 | -1.2411 | 0.01377 | -0.0512 | -90.1307
-12.5 | -1.1595 | 0.01214 | -0.0451 | -95.5107
-12 | -1.1175 | 0.01144 | -0.0422 | -97.6836
-11.5 | -1.0738 | 0.01086 | -0.0395 | -98.8766
-11 | -1.03 | 0.01031 | -0.0368 | -99.903
-10.5 | -0.9854 | 0.00981 | -0.0342 | -100.4485
-10 | -0.9418 | 0.00931 | -0.0314 | -101.16
-9.5 | -0.8981 | 0.00887 | -0.0285 | -101.2514
-9 | -0.8585 | 0.00842 | -0.0249 | -101.9596
-8.5 | -0.8167 | 0.00811 | -0.0215 | -100.7028
-8 | -0.7661 | 0.00778 | -0.02 | -98.4704
-7.5 | -0.7132 | 0.0075 | -0.019 | -95.0933
-7 | -0.6591 | 0.00723 | -0.0183 | -91.1618
-6.5 | -0.604 | 0.00698 | -0.0178 | -86.533
-6 | -0.549 | 0.0067 | -0.0174 | -81.9403
-5.5 | -0.4931 | 0.00646 | -0.0172 | -76.3313
-5 | -0.4363 | 0.00626 | -0.0172 | -69.6965
-4.5 | -0.3786 | 0.00609 | -0.0175 | -62.1675
-4 | -0.3207 | 0.00589 | -0.0178 | -54.4482
-3.5 | -0.2626 | 0.0057 | -0.0182 | -46.0702
-3 | -0.2038 | 0.00555 | -0.0188 | -36.7207
-2.5 | -0.145 | 0.00541 | -0.0194 | -26.8022
-2 | -0.0857 | 0.00526 | -0.0201 | -16.2928
-1.5 | -0.0266 | 0.00509 | -0.0208 | -5.2259
-1 | 0.0296 | 0.00479 | -0.021 | 6.1795
-0.5 | 0.0849 | 0.00438 | -0.0212 | 19.3836
0 | 0.1374 | 0.00386 | -0.0209 | 35.5959
0.5 | 0.1855 | 0.00311 | -0.02 | 59.6463
1 | 0.2436 | 0.00329 | -0.0207 | 74.0426
1.5 | 0.2975 | 0.00382 | -0.0206 | 77.8796
2 | 0.3486 | 0.00444 | -0.02 | 78.5135
2.5 | 0.4029 | 0.00484 | -0.0199 | 83.2438
3.5 | 0.5027 | 0.00588 | -0.018 | 85.4932
4 | 0.5507 | 0.00638 | -0.0166 | 86.3166
4.5 | 0.6001 | 0.00677 | -0.0154 | 88.6411
5 | 0.6519 | 0.00703 | -0.0146 | 92.7312
5.5 | 0.7022 | 0.00731 | -0.0135 | 96.0602
6 | 0.747 | 0.00755 | -0.0112 | 98.9404
6.5 | 0.7844 | 0.0079 | -0.0075 | 99.2911
7 | 0.8261 | 0.00828 | -0.0048 | 99.7705
7.5 | 0.8679 | 0.0087 | -0.0022 | 99.7586
8 | 0.9095 | 0.00918 | 0.0004 | 99.0741
8.5 | 0.9523 | 0.00966 | 0.0027 | 98.5818
9 | 0.9947 | 0.0102 | 0.005 | 97.5196
9.5 | 1.0349 | 0.01083 | 0.0076 | 95.5586
10 | 1.0756 | 0.01148 | 0.0101 | 93.6934
10.5 | 1.1165 | 0.01215 | 0.0124 | 91.893
11 | 1.1563 | 0.01289 | 0.0149 | 89.7052
11.5 | 1.1948 | 0.01372 | 0.0175 | 87.0845
12 | 1.2326 | 0.01463 | 0.0202 | 84.2515
12.5 | 1.2675 | 0.01567 | 0.0231 | 80.887
13 | 1.3035 | 0.01674 | 0.0258 | 77.8674
13.5 | 1.3413 | 0.01775 | 0.0282 | 75.5662
14 | 1.3758 | 0.019 | 0.0309 | 72.4105
14.5 | 1.4079 | 0.02041 | 0.0337 | 68.9809
15 | 1.4392 | 0.02194 | 0.0365 | 65.5971
15.5 | 1.4685 | 0.02368 | 0.0393 | 62.0144
16 | 1.4954 | 0.02562 | 0.0421 | 58.3685
16.5 | 1.5226 | 0.02766 | 0.0447 | 55.047
17 | 1.5475 | 0.02993 | 0.0472 | 51.704
17.5 | 1.5685 | 0.03254 | 0.0498 | 48.2022
18 | 1.5833 | 0.03562 | 0.0525 | 44.4497
18.5 | 1.6201 | 0.03961 | 0.0498 | 40.9013
19 | 1.6379 | 0.04393 | 0.05 | 37.2843
19.5 | 1.6581 | 0.049 | 0.0484 | 33.8388
20 | 1.6573 | 0.05582 | 0.0471 | 29.6901

## 135. Re 16M Mach 0.50 (1)
BIGFOIL.COM POLAR EXPORT
NACA66-216 a=0.0
NACA66-216 a=0.0 |  |  |  | Cl Max: | 1.164 | at alpha= | 20 | deg
JavaFoil+Calcfoil stall+Eppler ext transition |  |  |  | L/D Max: | 92.262 | at alpha= | 6 | deg
Re: | 16000000 |  |  | Cd Min: | 0.005 | at alpha= | 0 | deg
Mach: | 0.5 |  |  | Cl=0 at alpha= | -1.007 | deg
|  |  |  | @ Cl=0.1, Cd= | 0.005366
|  |  |  | @ Cl=0.4, Cd= | 0.00576
|  |  |  | @ Cl=0.6, Cd= | 0.0073767
alpha (deg) | Cl | Cd | Cm | Cl/Cd
-20 | -1.056 | 0.18342 | 0.018 | -5.758
-19.5 | -1.028 | 0.17176 | 0.017 | -5.987
-19 | -1.001 | 0.16077 | 0.017 | -6.226
-18.5 | -0.976 | 0.14734 | 0.016 | -6.627
-18 | -0.948 | 0.14184 | 0.015 | -6.683
-17.5 | -0.919 | 0.13933 | 0.014 | -6.596
-17 | -0.891 | 0.13205 | 0.014 | -6.746
-16.5 | -0.864 | 0.12494 | 0.013 | -6.913
-16 | -0.841 | 0.11114 | 0.013 | -7.564
-15.5 | -0.815 | 0.1028 | 0.013 | -7.929
-15 | -0.792 | 0.09243 | 0.012 | -8.567
-14.5 | -0.867 | 0.03011 | 0.017 | -28.798
-14 | -0.858 | 0.02146 | 0.016 | -39.961
-13.5 | -0.832 | 0.01865 | 0.015 | -44.599
-13 | -0.671 | 0.08816 | 0.008 | -7.607
-12.5 | -0.646 | 0.07818 | 0.008 | -8.269
-12 | -0.708 | 0.02515 | 0.011 | -28.165
-11.5 | -0.704 | 0.01579 | 0.011 | -44.621
-11 | -0.675 | 0.01429 | 0.009 | -47.227
-10.5 | -0.643 | 0.01322 | 0.008 | -48.65
-10 | -0.503 | 0.06439 | 0.004 | -7.813
-9.5 | -0.475 | 0.06101 | 0.003 | -7.781
-9 | -0.449 | 0.05445 | 0.002 | -8.244
-8.5 | -0.509 | 0.0116 | 0.003 | -43.888
-8 | -0.478 | 0.01048 | 0.002 | -45.642
-7.5 | -0.703 | 0.0101 | 0.001 | -69.579
-7 | -0.71 | 0.00944 | -0.001 | -75.17
-6.5 | -0.685 | 0.00887 | -0.002 | -77.163
-6 | -0.644 | 0.00844 | -0.003 | -76.22
-5.5 | -0.594 | 0.00805 | -0.004 | -73.762
-5 | -0.537 | 0.00764 | -0.006 | -70.295
-4.5 | -0.476 | 0.00732 | -0.007 | -65.101
-4 | -0.413 | 0.00705 | -0.008 | -58.477
-3.5 | -0.347 | 0.00681 | -0.01 | -50.906
-3 | -0.279 | 0.00691 | -0.011 | -40.346
-2.5 | -0.21 | 0.00616 | -0.013 | -34.109
-2 | -0.14 | 0.00651 | -0.014 | -21.554
-1.5 | -0.07 | 0.00655 | -0.015 | -10.717
-1 | 0.001 | 0.00688 | -0.017 | 0.08
-0.5 | 0.072 | 0.00561 | -0.018 | 12.768
0 | 0.142 | 0.005 | -0.019 | 28.475
0.5 | 0.213 | 0.00505 | -0.021 | 42.13
1 | 0.283 | 0.00527 | -0.022 | 53.755
1.5 | 0.352 | 0.00552 | -0.023 | 63.75
2 | 0.422 | 0.00587 | -0.025 | 71.896
2.5 | 0.491 | 0.00622 | -0.026 | 78.959
3 | 0.559 | 0.00652 | -0.027 | 85.738
3.5 | 0.626 | 0.00792 | -0.029 | 79.075
4 | 0.692 | 0.00828 | -0.03 | 83.551
4.5 | 0.757 | 0.00868 | -0.031 | 87.178
5 | 0.819 | 0.00913 | -0.032 | 89.762
5.5 | 0.879 | 0.00958 | -0.034 | 91.808
6 | 0.933 | 0.01011 | -0.035 | 92.262
6.5 | 0.98 | 0.01067 | -0.036 | 91.812
7 | 1.016 | 0.01131 | -0.038 | 89.837
7.5 | 1.035 | 0.01211 | -0.039 | 85.484
8 | 1.023 | 0.01319 | -0.04 | 77.586
8.5 | 0.922 | 0.0145 | -0.041 | 63.57
9 | 0.562 | 0.05539 | -0.025 | 10.145
9.5 | 0.706 | 0.01555 | -0.044 | 45.405
10 | 0.738 | 0.01691 | -0.045 | 43.614
10.5 | 0.768 | 0.01868 | -0.046 | 41.083
11 | 0.687 | 0.06187 | -0.033 | 11.108
11.5 | 0.833 | 0.01923 | -0.048 | 43.316
12 | 0.863 | 0.02103 | -0.049 | 41.039
12.5 | 0.892 | 0.02317 | -0.05 | 38.484
13 | 0.908 | 0.03016 | -0.05 | 30.094
13.5 | 0.827 | 0.08264 | -0.038 | 10.011
14 | 0.979 | 0.02848 | -0.053 | 34.387
14.5 | 0.993 | 0.03647 | -0.053 | 27.226
15 | 1.015 | 0.04195 | -0.054 | 24.209
15.5 | 0.928 | 0.10847 | -0.039 | 8.559
16 | 0.947 | 0.12364 | -0.036 | 7.656
16.5 | 0.979 | 0.1241 | -0.039 | 7.893
17 | 1.007 | 0.13219 | -0.04 | 7.618
17.5 | 1.027 | 0.1526 | -0.039 | 6.732
18 | 1.056 | 0.15498 | -0.04 | 6.813
18.5 | 1.087 | 0.15639 | -0.042 | 6.95
19 | 1.114 | 0.16583 | -0.043 | 6.72
19.5 | 1.136 | 0.1937 | -0.043 | 5.867
20 | 1.164 | 0.19756 | -0.044 | 5.894

## 136. Re 16M Mach 0.50 (2)
BIGFOIL.COM POLAR EXPORT
NACA66-216 a=0.0
NACA66-216 a=0.0 |  |  |  | Cl Max: | 1.1312 | at alpha= | 11 | deg
XFOIL ncrit=9 |  |  |  | L/D Max: | 93.515 | at alpha= | 1.5 | deg
Re: | 16000000 |  |  | Cd Min: | 0.12454 | at alpha= | 16 | deg
Mach: | 0.5 |  |  | Cl=0 at alpha= | -1.4021 | deg
|  |  |  | @ Cl=0.1, Cd= | 0.0044761
|  |  |  | @ Cl=0.4, Cd= | 0.004509
|  |  |  | @ Cl=0.6, Cd= | 0.0081677
alpha (deg) | Cl | Cd | Cm | Cl/Cd
-14 | -0.5137 | 0.10258 | -0.0516 | -5.0078
-13.5 | -0.5266 | 0.09119 | -0.0595 | -5.7748
-13 | -0.5487 | 0.07717 | -0.0687 | -7.1103
-12.5 | -0.5615 | 0.06298 | -0.0783 | -8.9155
-12 | -0.5933 | 0.04866 | -0.0878 | -12.1928
-11.5 | -0.6249 | 0.03736 | -0.0925 | -16.7264
-11 | -0.666 | 0.02763 | -0.0932 | -24.1042
-10.5 | -0.7004 | 0.02025 | -0.0904 | -34.5877
-10 | -0.7385 | 0.01406 | -0.0846 | -52.5249
-9.5 | -0.7736 | 0.00879 | -0.0764 | -88.0091
-9 | -0.805 | 0.01574 | -0.0729 | -51.1436
-8.5 | -0.7812 | 0.012 | -0.0658 | -65.1
-8 | -0.7475 | 0.01032 | -0.0588 | -72.4322
-7.5 | -0.7042 | 0.00926 | -0.053 | -76.0475
-7 | -0.6549 | 0.00853 | -0.0483 | -76.7761
-6.5 | -0.6036 | 0.00796 | -0.044 | -75.8291
-6 | -0.5513 | 0.0075 | -0.0402 | -73.5067
-5.5 | -0.5023 | 0.00706 | -0.0359 | -71.1473
-5 | -0.4563 | 0.00679 | -0.031 | -67.2018
-4.5 | -0.3969 | 0.00651 | -0.0291 | -60.9677
-4 | -0.3349 | 0.00626 | -0.0278 | -53.4984
-3.5 | -0.272 | 0.00603 | -0.027 | -45.1078
-3 | -0.2085 | 0.00582 | -0.0265 | -35.8247
-2.5 | -0.1436 | 0.00566 | -0.0265 | -25.371
-2 | -0.0782 | 0.00547 | -0.0266 | -14.2962
-1.5 | -0.0122 | 0.0053 | -0.027 | -2.3019
-1 | 0.0501 | 0.005 | -0.0268 | 10.02
-0.5 | 0.1063 | 0.00441 | -0.0257 | 24.1043
0 | 0.1597 | 0.00359 | -0.0242 | 44.4847
0.5 | 0.216 | 0.00295 | -0.0233 | 73.2203
1 | 0.2811 | 0.00326 | -0.0238 | 86.227
1.5 | 0.3432 | 0.00367 | -0.0237 | 93.515
2 | 0.3941 | 0.00444 | -0.0216 | 88.7613
2.5 | 0.4454 | 0.00504 | -0.0193 | 88.373
3 | 0.4914 | 0.00564 | -0.0158 | 87.1277
3.5 | 0.5158 | 0.00631 | -0.008 | 81.7433
4 | 0.5365 | 0.00719 | 0.0002 | 74.6175
4.5 | 0.5753 | 0.0079 | 0.0049 | 72.8228
5 | 0.6242 | 0.00843 | 0.0078 | 74.0451
5.5 | 0.6737 | 0.009 | 0.0106 | 74.8556
6 | 0.7231 | 0.00962 | 0.0136 | 75.1663
6.5 | 0.7734 | 0.01027 | 0.0165 | 75.3067
7 | 0.8231 | 0.01099 | 0.0196 | 74.8954
7.5 | 0.8715 | 0.01182 | 0.023 | 73.731
8 | 0.9208 | 0.01266 | 0.0265 | 72.733
8.5 | 0.9689 | 0.0136 | 0.0302 | 71.2426
9 | 1.0164 | 0.01464 | 0.0343 | 69.4262
9.5 | 1.059 | 0.01597 | 0.039 | 66.3118
10 | 1.1005 | 0.01748 | 0.044 | 62.9577
10.5 | 1.1278 | 0.01969 | 0.0502 | 57.2778
11 | 1.1312 | 0.0232 | 0.0579 | 48.7586
11.5 | 1.1148 | 0.02811 | 0.0656 | 39.6585
12 | 1.0928 | 0.03406 | 0.0717 | 32.0846
12.5 | 1.0647 | 0.04131 | 0.0756 | 25.7734
13 | 1.0265 | 0.05045 | 0.0765 | 20.3469
13.5 | 0.9891 | 0.061 | 0.0742 | 16.2148
14 | 0.9573 | 0.07257 | 0.0689 | 13.1914
14.5 | 0.9282 | 0.08512 | 0.0616 | 10.9046
15 | 0.9045 | 0.09814 | 0.053 | 9.2164
15.5 | 0.8837 | 0.11162 | 0.044 | 7.917
16 | 0.8688 | 0.12454 | 0.0354 | 6.9761

## 137. Re 18M Mach 0.00 (1)
BIGFOIL.COM POLAR EXPORT
NACA66-216 a=0.0
NACA66-216 a=0.0 |  |  |  | Cl Max: | 1.291 | at alpha= | 13 | deg
JavaFoil+Calcfoil stall+Eppler ext transition |  |  |  | L/D Max: | 109.706 | at alpha= | 8.5 | deg
Re: | 18000000 |  |  | Cd Min: | 0.00523 | at alpha= | 1.5 | deg
Mach: | 0 |  |  | Cl=0 at alpha= | -1 | deg
|  |  |  | @ Cl=0.1, Cd= | 0.0055842
|  |  |  | @ Cl=0.4, Cd= | 0.0054493
|  |  |  | @ Cl=0.6, Cd= | 0.0067642
alpha (deg) | Cl | Cd | Cm | Cl/Cd
-19 | -0.762 | 0.15022 | 0.012 | -5.071
-18.5 | -0.786 | 0.14365 | 0.012 | -5.47
-18 | -0.809 | 0.1374 | 0.012 | -5.889
-17.5 | -0.831 | 0.12979 | 0.011 | -6.407
-17 | -0.865 | 0.10668 | 0.013 | -8.11
-16.5 | -0.888 | 0.09882 | 0.013 | -8.984
-16 | -0.889 | 0.1106 | 0.01 | -8.039
-15.5 | -1.063 | 0.02124 | 0.017 | -50.044
-15 | -1.079 | 0.01781 | 0.016 | -60.578
-14.5 | -1.086 | 0.01615 | 0.015 | -67.275
-14 | -1.091 | 0.01453 | 0.014 | -75.078
-13.5 | -1.089 | 0.01355 | 0.013 | -80.365
-13 | -1.083 | 0.01262 | 0.012 | -85.813
-12.5 | -1.073 | 0.01186 | 0.011 | -90.458
-12 | -1.058 | 0.01118 | 0.01 | -94.642
-11.5 | -1.039 | 0.01072 | 0.009 | -96.914
-11 | -1.016 | 0.01023 | 0.008 | -99.27
-10.5 | -0.988 | 0.0098 | 0.007 | -100.827
-10 | -0.957 | 0.0094 | 0.006 | -101.846
-9.5 | -0.923 | 0.009 | 0.005 | -102.493
-9 | -0.885 | 0.00867 | 0.004 | -102.052
-8.5 | -0.843 | 0.00834 | 0.003 | -101.097
-8 | -0.797 | 0.00808 | 0.002 | -98.692
-7.5 | -0.749 | 0.0078 | 0.001 | -96.064
-7 | -0.699 | 0.0065 | 0 | -107.562
-6.5 | -0.646 | 0.00676 | -0.002 | -95.624
-6 | -0.593 | 0.00689 | -0.003 | -86.123
-5.5 | -0.537 | 0.007 | -0.004 | -76.736
-5 | -0.48 | 0.0068 | -0.005 | -70.629
-4.5 | -0.422 | 0.00654 | -0.006 | -64.549
-4 | -0.363 | 0.00669 | -0.007 | -54.339
-3.5 | -0.304 | 0.00668 | -0.009 | -45.453
-3 | -0.244 | 0.00663 | -0.01 | -36.736
-2.5 | -0.183 | 0.00659 | -0.011 | -27.793
-2 | -0.122 | 0.00647 | -0.012 | -18.87
-1.5 | -0.061 | 0.00652 | -0.013 | -9.348
-1 | 0 | 0.00569 | -0.014 | 0.084
-0.5 | 0.062 | 0.00567 | -0.016 | 10.938
0 | 0.124 | 0.00553 | -0.017 | 22.347
0.5 | 0.185 | 0.00554 | -0.018 | 33.426
1 | 0.247 | 0.00553 | -0.019 | 44.657
1.5 | 0.308 | 0.00523 | -0.02 | 58.794
2 | 0.369 | 0.00549 | -0.022 | 67.23
2.5 | 0.43 | 0.00541 | -0.023 | 79.411
3 | 0.49 | 0.00532 | -0.024 | 92.11
3.5 | 0.549 | 0.00558 | -0.025 | 98.496
4 | 0.608 | 0.00695 | -0.026 | 87.409
4.5 | 0.666 | 0.0072 | -0.027 | 92.466
5 | 0.723 | 0.00748 | -0.028 | 96.756
5.5 | 0.78 | 0.00777 | -0.03 | 100.342
6 | 0.834 | 0.00807 | -0.031 | 103.363
6.5 | 0.887 | 0.00838 | -0.032 | 105.83
7 | 0.938 | 0.0087 | -0.033 | 107.872
7.5 | 0.987 | 0.00903 | -0.034 | 109.302
8 | 1.033 | 0.00942 | -0.035 | 109.666
8.5 | 1.077 | 0.00981 | -0.036 | 109.706
9 | 1.117 | 0.01027 | -0.037 | 108.788
9.5 | 1.155 | 0.01078 | -0.038 | 107.149
10 | 1.189 | 0.0113 | -0.039 | 105.175
10.5 | 1.219 | 0.01182 | -0.04 | 103.142
11 | 1.246 | 0.01238 | -0.042 | 100.66
11.5 | 1.265 | 0.01303 | -0.043 | 97.148
12 | 1.279 | 0.01369 | -0.044 | 93.409
12.5 | 1.288 | 0.01447 | -0.045 | 88.986
13 | 1.291 | 0.0152 | -0.046 | 84.962
13.5 | 1.29 | 0.01605 | -0.047 | 80.38
14 | 1.284 | 0.01695 | -0.047 | 75.777
14.5 | 1.274 | 0.01824 | -0.048 | 69.805
15 | 1.259 | 0.01932 | -0.049 | 65.179
15.5 | 1.241 | 0.02071 | -0.05 | 59.922
16 | 1.219 | 0.02248 | -0.051 | 54.208
16.5 | 1.192 | 0.02479 | -0.052 | 48.089
17 | 1.159 | 0.02698 | -0.052 | 42.958
17.5 | 1.12 | 0.0308 | -0.053 | 36.361
18 | 1.077 | 0.03628 | -0.053 | 29.678

## 138. Re 18M Mach 0.00 (2)
BIGFOIL.COM POLAR EXPORT
NACA66-216 a=0.0
NACA66-216 a=0.0 |  |  |  | Cl Max: | 1.7216 | at alpha= | 20 | deg
XFOIL ncrit=9 |  |  |  | L/D Max: | 110.3 | at alpha= | 7.5 | deg
Re: | 18000000 |  |  | Cd Min: | 0.03553 | at alpha= | 20 | deg
Mach: | 0 |  |  | Cl=0 at alpha= | -1.2306 | deg
|  |  |  | @ Cl=0.1, Cd= | 0.0043617
|  |  |  | @ Cl=0.4, Cd= | 0.0049355
|  |  |  | @ Cl=0.6, Cd= | 0.0065332
alpha (deg) | Cl | Cd | Cm | Cl/Cd
-10 | -0.9471 | 0.00856 | -0.0164 | -110.6425
-9.5 | -0.9001 | 0.00822 | -0.0153 | -109.5012
-9 | -0.8521 | 0.00789 | -0.0143 | -107.9975
-8.5 | -0.8021 | 0.0076 | -0.0138 | -105.5395
-8 | -0.7505 | 0.00735 | -0.0136 | -102.1088
-7.5 | -0.6979 | 0.00711 | -0.0135 | -98.1575
-7 | -0.6446 | 0.00688 | -0.0135 | -93.6919
-6.5 | -0.5909 | 0.00665 | -0.0137 | -88.8571
-6 | -0.537 | 0.00641 | -0.0138 | -83.7754
-5.5 | -0.4825 | 0.00621 | -0.0141 | -77.6973
-5 | -0.427 | 0.00604 | -0.0145 | -70.6954
-4.5 | -0.3709 | 0.00587 | -0.0151 | -63.1857
-4 | -0.3148 | 0.00569 | -0.0156 | -55.3251
-3.5 | -0.2584 | 0.00553 | -0.0163 | -46.7269
-3 | -0.2015 | 0.00541 | -0.017 | -37.2458
-2.5 | -0.1444 | 0.00525 | -0.0177 | -27.5048
-2 | -0.0869 | 0.00511 | -0.0186 | -17.0059
-1.5 | -0.0299 | 0.00499 | -0.0193 | -5.992
-1 | 0.0256 | 0.00472 | -0.0198 | 5.4237
-0.5 | 0.0795 | 0.00447 | -0.02 | 17.7852
0 | 0.1306 | 0.0042 | -0.0199 | 31.0952
0.5 | 0.1799 | 0.00365 | -0.0195 | 49.2877
1 | 0.2322 | 0.00345 | -0.0196 | 67.3043
1.5 | 0.2836 | 0.004 | -0.0195 | 70.9
2 | 0.3356 | 0.00446 | -0.0194 | 75.2466
2.5 | 0.3886 | 0.00483 | -0.0195 | 80.4555
3 | 0.4394 | 0.0053 | -0.0192 | 82.9057
3.5 | 0.4902 | 0.00572 | -0.0188 | 85.6993
4 | 0.5399 | 0.00615 | -0.0182 | 87.7886
4.5 | 0.5906 | 0.00649 | -0.0178 | 91.0015
5 | 0.6428 | 0.00673 | -0.0177 | 95.5126
5.5 | 0.6943 | 0.00698 | -0.0175 | 99.4699
6 | 0.7455 | 0.00721 | -0.0172 | 103.3981
6.5 | 0.7946 | 0.00749 | -0.0165 | 106.0881
7 | 0.8428 | 0.00776 | -0.0157 | 108.6082
7.5 | 0.8824 | 0.008 | -0.013 | 110.3
8 | 0.9181 | 0.00836 | -0.0097 | 109.8206
8.5 | 0.9571 | 0.00874 | -0.0072 | 109.508
9 | 0.9973 | 0.00914 | -0.0051 | 109.1138
9.5 | 1.0357 | 0.00962 | -0.0028 | 107.6611
10 | 1.0747 | 0.01011 | -0.0007 | 106.3007
10.5 | 1.1136 | 0.01064 | 0.0013 | 104.6617
11 | 1.1522 | 0.01119 | 0.0032 | 102.9669
11.5 | 1.1897 | 0.01179 | 0.0053 | 100.9075
12 | 1.2266 | 0.01246 | 0.0073 | 98.443
12.5 | 1.261 | 0.01325 | 0.0095 | 95.1698
13 | 1.2954 | 0.01406 | 0.0117 | 92.1337
13.5 | 1.331 | 0.01483 | 0.0135 | 89.7505
14 | 1.3659 | 0.01568 | 0.0154 | 87.111
14.5 | 1.3985 | 0.01663 | 0.0174 | 84.095
15 | 1.4306 | 0.01764 | 0.0193 | 81.0998
15.5 | 1.4624 | 0.0187 | 0.0212 | 78.2032
16 | 1.4897 | 0.02004 | 0.0234 | 74.3363
16.5 | 1.5179 | 0.02137 | 0.0254 | 71.0295
17 | 1.5437 | 0.02289 | 0.0274 | 67.4399
17.5 | 1.5683 | 0.02452 | 0.0294 | 63.96
18 | 1.5929 | 0.02617 | 0.0313 | 60.8674
18.5 | 1.6132 | 0.02794 | 0.0337 | 57.738
19 | 1.6584 | 0.03022 | 0.0302 | 54.8776
19.5 | 1.6914 | 0.03253 | 0.0291 | 51.9951
20 | 1.7216 | 0.03553 | 0.0274 | 48.4548

## 139. Re 18M Mach 0.10 (1)
BIGFOIL.COM POLAR EXPORT
NACA66-216 a=0.0
NACA66-216 a=0.0 |  |  |  | Cl Max: | 1.279 | at alpha= | 13 | deg
JavaFoil+Calcfoil stall+Eppler ext transition |  |  |  | L/D Max: | 109.272 | at alpha= | 8 | deg
Re: | 18000000 |  |  | Cd Min: | 0.00521 | at alpha= | 1.5 | deg
Mach: | 0.1 |  |  | Cl=0 at alpha= | -1 | deg
|  |  |  | @ Cl=0.1, Cd= | 0.005651
|  |  |  | @ Cl=0.4, Cd= | 0.005451
|  |  |  | @ Cl=0.6, Cd= | 0.0067586
alpha (deg) | Cl | Cd | Cm | Cl/Cd
-18.5 | -0.738 | 0.1472 | 0.012 | -5.011
-18 | -0.765 | 0.13941 | 0.011 | -5.484
-17.5 | -0.791 | 0.13253 | 0.011 | -5.968
-17 | -0.816 | 0.12591 | 0.011 | -6.478
-16.5 | -0.849 | 0.10464 | 0.012 | -8.115
-16 | -0.878 | 0.09316 | 0.012 | -9.421
-15.5 | -1.014 | 0.02729 | 0.016 | -37.152
-15 | -1.043 | 0.02032 | 0.016 | -51.336
-14.5 | -1.06 | 0.01702 | 0.015 | -62.299
-14 | -1.07 | 0.01503 | 0.014 | -71.178
-13.5 | -1.071 | 0.01414 | 0.013 | -75.719
-13 | -1.069 | 0.01304 | 0.012 | -81.934
-12.5 | -1.062 | 0.01218 | 0.011 | -87.176
-12 | -1.05 | 0.01137 | 0.01 | -92.346
-11.5 | -1.033 | 0.01082 | 0.009 | -95.491
-11 | -1.012 | 0.01035 | 0.008 | -97.78
-10.5 | -0.986 | 0.0099 | 0.007 | -99.655
-10 | -0.956 | 0.00949 | 0.006 | -100.792
-9.5 | -0.923 | 0.00908 | 0.005 | -101.634
-9 | -0.885 | 0.00876 | 0.004 | -101.036
-8.5 | -0.845 | 0.00839 | 0.003 | -100.675
-8 | -0.799 | 0.00814 | 0.002 | -98.223
-7.5 | -0.751 | 0.00783 | 0.001 | -95.88
-7 | -0.701 | 0.00655 | 0 | -107.093
-6.5 | -0.649 | 0.00681 | -0.002 | -95.27
-6 | -0.595 | 0.00653 | -0.003 | -91.181
-5.5 | -0.54 | 0.00707 | -0.004 | -76.357
-5 | -0.483 | 0.00681 | -0.005 | -70.913
-4.5 | -0.424 | 0.00662 | -0.006 | -64.075
-4 | -0.365 | 0.00665 | -0.007 | -54.897
-3.5 | -0.305 | 0.00665 | -0.009 | -45.877
-3 | -0.245 | 0.0066 | -0.01 | -37.108
-2.5 | -0.184 | 0.00655 | -0.011 | -28.071
-2 | -0.123 | 0.00656 | -0.012 | -18.708
-1.5 | -0.061 | 0.00652 | -0.013 | -9.39
-1 | 0 | 0.00575 | -0.014 | 0.083
-0.5 | 0.062 | 0.0057 | -0.016 | 10.942
0 | 0.124 | 0.00562 | -0.017 | 22.099
0.5 | 0.186 | 0.00558 | -0.018 | 33.356
1 | 0.248 | 0.0055 | -0.019 | 45.099
1.5 | 0.309 | 0.00521 | -0.02 | 59.317
2 | 0.371 | 0.00547 | -0.022 | 67.754
2.5 | 0.432 | 0.00543 | -0.023 | 79.512
3 | 0.492 | 0.00535 | -0.024 | 91.909
3.5 | 0.552 | 0.0056 | -0.025 | 98.462
4 | 0.61 | 0.007 | -0.026 | 87.251
4.5 | 0.669 | 0.00725 | -0.027 | 92.205
5 | 0.727 | 0.00753 | -0.029 | 96.533
5.5 | 0.783 | 0.00783 | -0.03 | 100.053
6 | 0.838 | 0.00812 | -0.031 | 103.157
6.5 | 0.891 | 0.00843 | -0.032 | 105.618
7 | 0.942 | 0.00877 | -0.033 | 107.402
7.5 | 0.99 | 0.00911 | -0.034 | 108.741
8 | 1.036 | 0.00948 | -0.035 | 109.272
8.5 | 1.08 | 0.00991 | -0.036 | 108.955
9 | 1.12 | 0.01037 | -0.037 | 107.916
9.5 | 1.156 | 0.01086 | -0.039 | 106.471
10 | 1.189 | 0.01141 | -0.04 | 104.217
10.5 | 1.218 | 0.01193 | -0.041 | 102.163
11 | 1.244 | 0.01258 | -0.042 | 98.841
11.5 | 1.261 | 0.0132 | -0.043 | 95.572
12 | 1.273 | 0.01391 | -0.044 | 91.503
12.5 | 1.278 | 0.0147 | -0.045 | 86.945
13 | 1.279 | 0.01547 | -0.046 | 82.686
13.5 | 1.274 | 0.01632 | -0.047 | 78.069
14 | 1.265 | 0.01731 | -0.048 | 73.063
14.5 | 1.25 | 0.01869 | -0.049 | 66.871
15 | 1.231 | 0.01985 | -0.049 | 62.022
15.5 | 1.208 | 0.02137 | -0.05 | 56.525
16 | 1.179 | 0.02379 | -0.051 | 49.543
16.5 | 1.147 | 0.02642 | -0.052 | 43.416
17 | 1.109 | 0.0287 | -0.052 | 38.654
17.5 | 1.062 | 0.03392 | -0.053 | 31.317
18 | 1.008 | 0.04325 | -0.052 | 23.301

## 140. Re 18M Mach 0.10 (2)
BIGFOIL.COM POLAR EXPORT
NACA66-216 a=0.0
NACA66-216 a=0.0 |  |  |  | Cl Max: | 1.6752 | at alpha= | 19 | deg
XFOIL ncrit=9 |  |  |  | L/D Max: | 109.156 | at alpha= | 7.5 | deg
Re: | 18000000 |  |  | Cd Min: | 0.03218 | at alpha= | 19 | deg
Mach: | 0.1 |  |  | Cl=0 at alpha= | -1.2352 | deg
|  |  |  | @ Cl=0.1, Cd= | 0.0043076
|  |  |  | @ Cl=0.4, Cd= | 0.0049268
|  |  |  | @ Cl=0.6, Cd= | 0.006543
alpha (deg) | Cl | Cd | Cm | Cl/Cd
-20 | -1.6429 | 0.02592 | -0.0637 | -63.3835
-19.5 | -1.6183 | 0.02418 | -0.0617 | -66.9272
-19 | -1.5955 | 0.02244 | -0.0594 | -71.1007
-18.5 | -1.5685 | 0.02098 | -0.0572 | -74.7617
-18 | -1.5391 | 0.01972 | -0.055 | -78.0477
-17.5 | -1.5074 | 0.01859 | -0.053 | -81.0866
-17 | -1.477 | 0.01746 | -0.0506 | -84.5934
-16.5 | -1.4442 | 0.01647 | -0.0483 | -87.6867
-16 | -1.4095 | 0.01558 | -0.0462 | -90.4685
-15.5 | -1.3732 | 0.01478 | -0.0441 | -92.9093
-15 | -1.3378 | 0.01398 | -0.0418 | -95.6938
-14.5 | -1.3023 | 0.01318 | -0.0395 | -98.8088
-14 | -1.2644 | 0.0125 | -0.0373 | -101.152
-13.5 | -1.2267 | 0.01183 | -0.035 | -103.694
-13 | -1.1892 | 0.01118 | -0.0326 | -106.3685
-12.5 | -1.1495 | 0.01063 | -0.0304 | -108.1373
-12 | -1.1091 | 0.01016 | -0.0283 | -109.1634
-11.5 | -1.0677 | 0.00974 | -0.0262 | -109.6201
-11 | -1.0265 | 0.00934 | -0.024 | -109.9036
-10.5 | -0.9865 | 0.00895 | -0.0214 | -110.2235
-10 | -0.9492 | 0.00863 | -0.0181 | -109.9884
-9.5 | -0.9034 | 0.0083 | -0.0166 | -108.8434
-9 | -0.8555 | 0.00795 | -0.0154 | -107.6101
-8.5 | -0.8056 | 0.00765 | -0.0147 | -105.3072
-8 | -0.7539 | 0.00739 | -0.0143 | -102.0162
-7.5 | -0.7011 | 0.00714 | -0.0142 | -98.1933
-7 | -0.6476 | 0.00691 | -0.0141 | -93.7192
-6.5 | -0.5935 | 0.00668 | -0.0142 | -88.8473
-6 | -0.5393 | 0.00644 | -0.0142 | -83.7422
-5.5 | -0.4846 | 0.00622 | -0.0145 | -77.91
-5 | -0.4289 | 0.00606 | -0.0148 | -70.7756
-4.5 | -0.3724 | 0.00589 | -0.0154 | -63.2258
-4 | -0.316 | 0.0057 | -0.0159 | -55.4386
-3.5 | -0.2594 | 0.00554 | -0.0165 | -46.8231
-3 | -0.2021 | 0.00541 | -0.0172 | -37.3567
-2.5 | -0.1447 | 0.00526 | -0.018 | -27.5095
-2 | -0.0869 | 0.00512 | -0.0188 | -16.9727
-1.5 | -0.0295 | 0.005 | -0.0195 | -5.9
-1 | 0.0262 | 0.00472 | -0.02 | 5.5508
-0.5 | 0.0803 | 0.00447 | -0.0202 | 17.9642
0.5 | 0.181 | 0.00364 | -0.0196 | 49.7253
1 | 0.2337 | 0.00345 | -0.0197 | 67.7391
1.5 | 0.2855 | 0.00399 | -0.0196 | 71.5539
2 | 0.3374 | 0.00446 | -0.0195 | 75.6502
2.5 | 0.3906 | 0.00484 | -0.0195 | 80.7025
3 | 0.4415 | 0.00531 | -0.0191 | 83.145
3.5 | 0.4923 | 0.00574 | -0.0187 | 85.7666
4 | 0.542 | 0.00617 | -0.0181 | 87.8444
4.5 | 0.5928 | 0.00651 | -0.0176 | 91.0599
5 | 0.6451 | 0.00675 | -0.0174 | 95.5704
5.5 | 0.6966 | 0.00701 | -0.0171 | 99.3723
6 | 0.7478 | 0.00724 | -0.0167 | 103.2873
6.5 | 0.7966 | 0.00753 | -0.0158 | 105.7902
7 | 0.8442 | 0.0078 | -0.0148 | 108.2308
7.5 | 0.8798 | 0.00806 | -0.0112 | 109.1563
8 | 0.917 | 0.00844 | -0.0081 | 108.6493
8.5 | 0.9572 | 0.00883 | -0.0058 | 108.4032
9 | 0.9978 | 0.00925 | -0.0037 | 107.8703
9.5 | 1.0364 | 0.00976 | -0.0013 | 106.1885
10 | 1.0755 | 0.01027 | 0.0009 | 104.7225
10.5 | 1.1146 | 0.01082 | 0.003 | 103.0129
11 | 1.1541 | 0.01138 | 0.0049 | 101.4148
11.5 | 1.1921 | 0.01201 | 0.0069 | 99.259
12 | 1.2284 | 0.01274 | 0.0092 | 96.4207
12.5 | 1.2624 | 0.01357 | 0.0116 | 93.0287
13 | 1.2983 | 0.01438 | 0.0137 | 90.2851
13.5 | 1.3344 | 0.01517 | 0.0156 | 87.9631
14 | 1.3681 | 0.01611 | 0.0177 | 84.9224
14.5 | 1.402 | 0.01706 | 0.0197 | 82.1805
15 | 1.4344 | 0.01813 | 0.0217 | 79.1175
15.5 | 1.464 | 0.01936 | 0.024 | 75.6198
16 | 1.4908 | 0.02081 | 0.0263 | 71.6386
16.5 | 1.5207 | 0.02214 | 0.0282 | 68.6856
17 | 1.5459 | 0.02379 | 0.0304 | 64.9811
17.5 | 1.5702 | 0.02553 | 0.0325 | 61.5041
18 | 1.5949 | 0.02729 | 0.0344 | 58.4427
18.5 | 1.6161 | 0.02906 | 0.0369 | 55.6125
19 | 1.6752 | 0.03218 | 0.0297 | 52.0572

## 141. Re 18M Mach 0.25 (1)
BIGFOIL.COM POLAR EXPORT
NACA66-216 a=0.0
NACA66-216 a=0.0 |  |  |  | Cl Max: | 1.221 | at alpha= | 11.5 | deg
JavaFoil+Calcfoil stall+Eppler ext transition |  |  |  | L/D Max: | 106.183 | at alpha= | 7.5 | deg
Re: | 18000000 |  |  | Cd Min: | 0.0051 | at alpha= | 3 | deg
Mach: | 0.25 |  |  | Cl=0 at alpha= | -1 | deg
|  |  |  | @ Cl=0.1, Cd= | 0.005685
|  |  |  | @ Cl=0.4, Cd= | 0.0053214
|  |  |  | @ Cl=0.6, Cd= | 0.006728
alpha (deg) | Cl | Cd | Cm | Cl/Cd
-16.5 | -0.544 | 0.13367 | 0.01 | -4.072
-16 | -0.603 | 0.1277 | 0.009 | -4.724
-15.5 | -0.656 | 0.1203 | 0.009 | -5.45
-15 | -0.692 | 0.11276 | 0.008 | -6.139
-14.5 | -0.726 | 0.09767 | 0.008 | -7.434
-14 | -0.755 | 0.09026 | 0.008 | -8.365
-13.5 | -0.792 | 0.07356 | 0.009 | -10.769
-13 | -0.938 | 0.01754 | 0.012 | -53.478
-12.5 | -0.966 | 0.01426 | 0.012 | -67.734
-12 | -0.978 | 0.01274 | 0.011 | -76.766
-11.5 | -0.981 | 0.01176 | 0.01 | -83.367
-11 | -0.975 | 0.01111 | 0.009 | -87.78
-10.5 | -0.962 | 0.01056 | 0.007 | -91.08
-10 | -0.943 | 0.01003 | 0.006 | -93.965
-9.5 | -0.917 | 0.00958 | 0.005 | -95.726
-9 | -0.886 | 0.00919 | 0.004 | -96.425
-8.5 | -0.85 | 0.0088 | 0.003 | -96.653
-8 | -0.808 | 0.00847 | 0.002 | -95.406
-7.5 | -0.762 | 0.00811 | 0.001 | -93.87
-7 | -0.712 | 0.00778 | 0 | -91.524
-6.5 | -0.661 | 0.00752 | -0.002 | -87.909
-6 | -0.607 | 0.00625 | -0.003 | -97.113
-5.5 | -0.551 | 0.00649 | -0.004 | -85
-5 | -0.494 | 0.00664 | -0.005 | -74.379
-4.5 | -0.435 | 0.00673 | -0.006 | -64.663
-4 | -0.375 | 0.00652 | -0.008 | -57.493
-3.5 | -0.313 | 0.00678 | -0.009 | -46.251
-3 | -0.251 | 0.00672 | -0.01 | -37.444
-2.5 | -0.189 | 0.00666 | -0.011 | -28.383
-2 | -0.126 | 0.00666 | -0.012 | -18.937
-1.5 | -0.063 | 0.00659 | -0.014 | -9.544
-1 | 0 | 0.0058 | -0.015 | 0.085
-0.5 | 0.064 | 0.00573 | -0.016 | 11.176
0 | 0.128 | 0.00565 | -0.017 | 22.586
0.5 | 0.191 | 0.0056 | -0.019 | 34.167
1 | 0.255 | 0.00557 | -0.02 | 45.789
1.5 | 0.318 | 0.0053 | -0.021 | 59.947
2 | 0.38 | 0.00535 | -0.022 | 71.132
2.5 | 0.443 | 0.00526 | -0.023 | 84.098
3 | 0.505 | 0.0051 | -0.025 | 98.913
3.5 | 0.566 | 0.00615 | -0.026 | 91.948
4 | 0.626 | 0.00717 | -0.027 | 87.22
4.5 | 0.685 | 0.00747 | -0.028 | 91.815
5 | 0.744 | 0.00776 | -0.029 | 95.895
5.5 | 0.802 | 0.00806 | -0.03 | 99.489
6 | 0.857 | 0.00839 | -0.032 | 102.159
6.5 | 0.91 | 0.00874 | -0.033 | 104.162
7 | 0.961 | 0.00912 | -0.034 | 105.347
7.5 | 1.008 | 0.00949 | -0.035 | 106.183
8 | 1.052 | 0.00994 | -0.036 | 105.854
8.5 | 1.093 | 0.01044 | -0.037 | 104.654
9 | 1.128 | 0.01099 | -0.038 | 102.716
9.5 | 1.159 | 0.01156 | -0.04 | 100.305
10 | 1.185 | 0.01222 | -0.041 | 96.937
10.5 | 1.205 | 0.01293 | -0.042 | 93.189
11 | 1.219 | 0.0136 | -0.043 | 89.605
11.5 | 1.221 | 0.01437 | -0.044 | 84.993
12 | 1.213 | 0.01527 | -0.045 | 79.438
12.5 | 1.196 | 0.01629 | -0.046 | 73.436
13 | 1.171 | 0.0173 | -0.047 | 67.673
13.5 | 1.136 | 0.01883 | -0.048 | 60.314
14 | 1.093 | 0.02014 | -0.049 | 54.259
14.5 | 1.036 | 0.02374 | -0.049 | 43.62
15 | 0.966 | 0.02955 | -0.049 | 32.702
15.5 | 0.799 | 0.09219 | -0.037 | 8.668
16 | 0.726 | 0.11303 | -0.031 | 6.421
16.5 | 0.66 | 0.12539 | -0.029 | 5.267

## 142. Re 18M Mach 0.25 (2)
BIGFOIL.COM POLAR EXPORT
NACA66-216 a=0.0
NACA66-216 a=0.0 |  |  |  | Cl Max: | 1.6607 | at alpha= | 19 | deg
XFOIL ncrit=9 |  |  |  | L/D Max: | 102.827 | at alpha= | 7 | deg
Re: | 18000000 |  |  | Cd Min: | 0.0435 | at alpha= | 19 | deg
Mach: | 0.25 |  |  | Cl=0 at alpha= | -1.2592 | deg
|  |  |  | @ Cl=0.1, Cd= | 0.0043578
|  |  |  | @ Cl=0.4, Cd= | 0.0048265
|  |  |  | @ Cl=0.6, Cd= | 0.0066301
alpha (deg) | Cl | Cd | Cm | Cl/Cd
-20 | -1.6072 | 0.03923 | -0.0913 | -40.9686
-19.5 | -1.5971 | 0.03527 | -0.0894 | -45.2821
-19 | -1.5911 | 0.03138 | -0.0866 | -50.7043
-18.5 | -1.5734 | 0.02845 | -0.0836 | -55.304
-18 | -1.5516 | 0.02598 | -0.0804 | -59.7229
-17.5 | -1.5236 | 0.02398 | -0.0772 | -63.5363
-17 | -1.4993 | 0.02191 | -0.0735 | -68.4299
-16.5 | -1.468 | 0.02032 | -0.0702 | -72.2441
-16 | -1.4355 | 0.01886 | -0.0667 | -76.1135
-15.5 | -1.3993 | 0.01765 | -0.0634 | -79.2805
-15 | -1.3648 | 0.01639 | -0.0599 | -83.2703
-14.5 | -1.3255 | 0.0154 | -0.0568 | -86.0714
-14 | -1.2858 | 0.01446 | -0.0537 | -88.9212
-13.5 | -1.248 | 0.01348 | -0.0503 | -92.5816
-13 | -1.2089 | 0.01259 | -0.047 | -96.0207
-12.5 | -1.1673 | 0.01184 | -0.044 | -98.5895
-12 | -1.1254 | 0.01115 | -0.0411 | -100.9327
-11.5 | -1.0817 | 0.01057 | -0.0383 | -102.3368
-11 | -1.0376 | 0.01004 | -0.0356 | -103.3466
-10.5 | -0.993 | 0.00955 | -0.0329 | -103.9791
-9 | -0.8668 | 0.00828 | -0.0233 | -104.686
-8.5 | -0.8215 | 0.00796 | -0.0207 | -103.2035
-8 | -0.7705 | 0.00762 | -0.0192 | -101.1155
-7.5 | -0.7172 | 0.00733 | -0.0183 | -97.8445
-7 | -0.6627 | 0.00707 | -0.0176 | -93.7341
-6.5 | -0.6073 | 0.00682 | -0.0172 | -89.0469
-6 | -0.5515 | 0.00658 | -0.0169 | -83.8146
-5.5 | -0.4955 | 0.00634 | -0.0167 | -78.1546
-5 | -0.4386 | 0.00614 | -0.0168 | -71.4332
-4.5 | -0.3805 | 0.00596 | -0.0171 | -63.8423
-4 | -0.3223 | 0.00578 | -0.0175 | -55.7612
-3.5 | -0.2641 | 0.0056 | -0.0179 | -47.1607
-3 | -0.2053 | 0.00546 | -0.0185 | -37.6007
-2.5 | -0.1461 | 0.00531 | -0.0192 | -27.5141
-2 | -0.0866 | 0.00516 | -0.0199 | -16.7829
-1.5 | -0.0276 | 0.00502 | -0.0207 | -5.498
-1 | 0.0297 | 0.00475 | -0.0211 | 6.2526
-0.5 | 0.0852 | 0.00444 | -0.0212 | 19.1892
0 | 0.1374 | 0.00415 | -0.0209 | 33.1084
0.5 | 0.1862 | 0.00344 | -0.0201 | 54.1279
1 | 0.2421 | 0.00339 | -0.0205 | 71.4159
1.5 | 0.2952 | 0.00395 | -0.0203 | 74.7342
2 | 0.3474 | 0.00447 | -0.0198 | 77.7181
2.5 | 0.402 | 0.00484 | -0.0198 | 83.0579
3 | 0.4524 | 0.00538 | -0.0189 | 84.0892
3.5 | 0.5028 | 0.00585 | -0.018 | 85.9487
4 | 0.5518 | 0.00633 | -0.0168 | 87.1722
4.5 | 0.6032 | 0.00665 | -0.016 | 90.7068
5 | 0.6555 | 0.00691 | -0.0153 | 94.8625
5.5 | 0.7067 | 0.00717 | -0.0144 | 98.5635
6 | 0.7552 | 0.00744 | -0.0129 | 101.5054
6.5 | 0.7917 | 0.00773 | -0.0089 | 102.4191
7 | 0.8329 | 0.0081 | -0.006 | 102.8272
7.5 | 0.8743 | 0.00852 | -0.0033 | 102.6174
8 | 0.9166 | 0.00896 | -0.0008 | 102.2991
8.5 | 0.9594 | 0.00942 | 0.0015 | 101.8471
9 | 1.0013 | 0.00996 | 0.004 | 100.5321
9.5 | 1.0415 | 0.01059 | 0.0066 | 98.3475
10 | 1.0825 | 0.01121 | 0.0091 | 96.5656
10.5 | 1.1236 | 0.01185 | 0.0114 | 94.8186
11 | 1.1642 | 0.01257 | 0.0139 | 92.6173
11.5 | 1.2019 | 0.01342 | 0.0166 | 89.5604
12 | 1.2392 | 0.01432 | 0.0194 | 86.5363
12.5 | 1.276 | 0.01528 | 0.0221 | 83.5079
13 | 1.3134 | 0.01627 | 0.0247 | 80.7253
13.5 | 1.3492 | 0.01736 | 0.0274 | 77.7189
14 | 1.3844 | 0.01854 | 0.0301 | 74.671
14.5 | 1.4173 | 0.0199 | 0.0329 | 71.2211
15 | 1.4486 | 0.02142 | 0.0357 | 67.6284
15.5 | 1.4771 | 0.02316 | 0.0386 | 63.7781
16 | 1.5059 | 0.02499 | 0.0413 | 60.2601
16.5 | 1.5337 | 0.02697 | 0.0439 | 56.8669
17 | 1.5594 | 0.02918 | 0.0465 | 53.4407
17.5 | 1.5806 | 0.03176 | 0.0491 | 49.767
18 | 1.5944 | 0.03496 | 0.0519 | 45.6064
18.5 | 1.6088 | 0.03797 | 0.0547 | 42.3703
19 | 1.6607 | 0.0435 | 0.047 | 38.177

## 143. Re 18M Mach 0.50 (1)
BIGFOIL.COM POLAR EXPORT
NACA66-216 a=0.0
NACA66-216 a=0.0 |  |  |  | Cl Max: | 1.164 | at alpha= | 20 | deg
JavaFoil+Calcfoil stall+Eppler ext transition |  |  |  | L/D Max: | 94.101 | at alpha= | 6 | deg
Re: | 18000000 |  |  | Cd Min: | 0.00531 | at alpha= | 1 | deg
Mach: | 0.5 |  |  | Cl=0 at alpha= | -1.007 | deg
|  |  |  | @ Cl=0.1, Cd= | 0.005634
|  |  |  | @ Cl=0.4, Cd= | 0.005772
|  |  |  | @ Cl=0.6, Cd= | 0.0072558
alpha (deg) | Cl | Cd | Cm | Cl/Cd
-20 | -1.056 | 0.18413 | 0.018 | -5.734
-19.5 | -1.029 | 0.17084 | 0.017 | -6.023
-19 | -1 | 0.16802 | 0.016 | -5.951
-18.5 | -0.975 | 0.15319 | 0.016 | -6.366
-18 | -0.947 | 0.15034 | 0.015 | -6.298
-17.5 | -0.918 | 0.14293 | 0.014 | -6.425
-17 | -0.891 | 0.13681 | 0.014 | -6.513
-16.5 | -0.864 | 0.12665 | 0.013 | -6.822
-16 | -0.838 | 0.11734 | 0.013 | -7.142
-15.5 | -0.81 | 0.11359 | 0.012 | -7.131
-15 | -0.791 | 0.0938 | 0.012 | -8.429
-14.5 | -0.826 | 0.0471 | 0.015 | -17.536
-14 | -0.857 | 0.02157 | 0.016 | -39.718
-13.5 | -0.832 | 0.01853 | 0.015 | -44.887
-13 | -0.671 | 0.08715 | 0.008 | -7.698
-12.5 | -0.648 | 0.07671 | 0.008 | -8.448
-12 | -0.723 | 0.02002 | 0.012 | -36.134
-11.5 | -0.705 | 0.01556 | 0.011 | -45.284
-11 | -0.675 | 0.01397 | 0.009 | -48.329
-10.5 | -0.644 | 0.01292 | 0.008 | -49.841
-10 | -0.503 | 0.06362 | 0.004 | -7.907
-9.5 | -0.475 | 0.06052 | 0.003 | -7.848
-9 | -0.449 | 0.05382 | 0.003 | -8.351
-8.5 | -0.51 | 0.01128 | 0.003 | -45.231
-8 | -0.479 | 0.01025 | 0.002 | -46.692
-7.5 | -0.703 | 0.00988 | 0.001 | -71.147
-7 | -0.71 | 0.00925 | -0.001 | -76.801
-6.5 | -0.685 | 0.00867 | -0.002 | -78.98
-6 | -0.644 | 0.00826 | -0.003 | -77.987
-5.5 | -0.594 | 0.00787 | -0.004 | -75.466
-5 | -0.537 | 0.00753 | -0.006 | -71.411
-4.5 | -0.477 | 0.00721 | -0.007 | -66.065
-4 | -0.413 | 0.00695 | -0.008 | -59.403
-3.5 | -0.347 | 0.00709 | -0.01 | -48.875
-3 | -0.279 | 0.00702 | -0.011 | -39.749
-2.5 | -0.21 | 0.00618 | -0.013 | -33.994
-2 | -0.141 | 0.00656 | -0.014 | -21.417
-1.5 | -0.07 | 0.00689 | -0.015 | -10.193
-1 | 0.001 | 0.00716 | -0.017 | 0.077
-0.5 | 0.072 | 0.00571 | -0.018 | 12.536
0 | 0.142 | 0.00552 | -0.019 | 25.8
0.5 | 0.213 | 0.00573 | -0.021 | 37.122
1 | 0.283 | 0.00531 | -0.022 | 53.321
1.5 | 0.352 | 0.00558 | -0.023 | 63.117
2 | 0.422 | 0.00586 | -0.025 | 72.01
2.5 | 0.491 | 0.00617 | -0.026 | 79.583
3 | 0.56 | 0.00648 | -0.027 | 86.416
3.5 | 0.626 | 0.00776 | -0.029 | 80.722
4 | 0.692 | 0.00812 | -0.03 | 85.277
4.5 | 0.757 | 0.00854 | -0.031 | 88.606
5 | 0.82 | 0.00894 | -0.032 | 91.718
5.5 | 0.88 | 0.00939 | -0.034 | 93.668
6 | 0.933 | 0.00992 | -0.035 | 94.101
6.5 | 0.98 | 0.01044 | -0.036 | 93.847
7 | 1.016 | 0.01105 | -0.038 | 91.967
7.5 | 1.036 | 0.01189 | -0.039 | 87.107
8 | 1.024 | 0.01291 | -0.04 | 79.283
8.5 | 0.922 | 0.01421 | -0.041 | 64.923
9 | 0.565 | 0.05344 | -0.026 | 10.572
9.5 | 0.707 | 0.01522 | -0.044 | 46.434
10 | 0.738 | 0.01652 | -0.045 | 44.687
10.5 | 0.768 | 0.01823 | -0.046 | 42.156
11 | 0.696 | 0.05697 | -0.036 | 12.216
11.5 | 0.834 | 0.01873 | -0.048 | 44.491
12 | 0.864 | 0.02045 | -0.05 | 42.231
12.5 | 0.893 | 0.0226 | -0.051 | 39.498
13 | 0.911 | 0.02858 | -0.051 | 31.878
13.5 | 0.838 | 0.07558 | -0.04 | 11.09
14 | 0.977 | 0.02905 | -0.053 | 33.632
14.5 | 0.978 | 0.04195 | -0.052 | 23.309
15 | 0.905 | 0.10091 | -0.039 | 8.969
15.5 | 0.922 | 0.11704 | -0.036 | 7.875
16 | 0.945 | 0.1307 | -0.036 | 7.23
16.5 | 0.974 | 0.13532 | -0.037 | 7.201
17 | 1.004 | 0.13855 | -0.039 | 7.245
17.5 | 1.027 | 0.1568 | -0.039 | 6.551
18 | 1.055 | 0.1598 | -0.04 | 6.604
18.5 | 1.085 | 0.16173 | -0.042 | 6.709
19 | 1.113 | 0.16997 | -0.043 | 6.55
19.5 | 1.136 | 0.19571 | -0.043 | 5.807
20 | 1.164 | 0.2013 | -0.044 | 5.785

## 144. Re 18M Mach 0.50 (2)
BIGFOIL.COM POLAR EXPORT
NACA66-216 a=0.0
NACA66-216 a=0.0 |  |  |  | Cl Max: | 1.1418 | at alpha= | 11 | deg
XFOIL ncrit=9 |  |  |  | L/D Max: | 90.2387 | at alpha= | 1.5 | deg
Re: | 18000000 |  |  | Cd Min: | 0.12336 | at alpha= | 16 | deg
Mach: | 0.5 |  |  | Cl=0 at alpha= | -1.3915 | deg
|  |  |  | @ Cl=0.1, Cd= | 0.0045122
|  |  |  | @ Cl=0.4, Cd= | 0.0046189
|  |  |  | @ Cl=0.6, Cd= | 0.0079342
alpha (deg) | Cl | Cd | Cm | Cl/Cd
-14 | -0.5546 | 0.10814 | -0.0653 | -5.1285
-13.5 | -0.5588 | 0.09751 | -0.0721 | -5.7307
-13 | -0.5836 | 0.08328 | -0.0817 | -7.0077
-12.5 | -0.5832 | 0.07087 | -0.0908 | -8.2292
-12 | -0.6234 | 0.05704 | -0.1006 | -10.9292
-11.5 | -0.6522 | 0.04806 | -0.1035 | -13.5705
-11 | -0.6942 | 0.03981 | -0.1025 | -17.4378
-10.5 | -0.7247 | 0.03355 | -0.0983 | -21.6006
-10 | -0.7599 | 0.0276 | -0.0912 | -27.5326
-9.5 | -0.7938 | 0.02179 | -0.0817 | -36.4296
-9 | -0.813 | 0.01521 | -0.0722 | -53.4517
-8.5 | -0.792 | 0.01154 | -0.0647 | -68.6308
-8 | -0.7578 | 0.00995 | -0.0575 | -76.1608
-7.5 | -0.7135 | 0.00897 | -0.0518 | -79.5429
-7 | -0.6633 | 0.00829 | -0.047 | -80.0121
-6.5 | -0.6114 | 0.00775 | -0.0428 | -78.8903
-6 | -0.5592 | 0.00731 | -0.0389 | -76.4979
-5.5 | -0.5097 | 0.00693 | -0.0346 | -73.5498
-5 | -0.4612 | 0.00665 | -0.0302 | -69.3534
-4.5 | -0.4011 | 0.00636 | -0.0283 | -63.066
-4 | -0.3385 | 0.00612 | -0.0272 | -55.3105
-3.5 | -0.2749 | 0.00592 | -0.0265 | -46.4358
-3 | -0.2111 | 0.00572 | -0.026 | -36.9056
-2.5 | -0.1457 | 0.00554 | -0.0261 | -26.2996
-2 | -0.0799 | 0.00536 | -0.0263 | -14.9067
-1.5 | -0.0138 | 0.0052 | -0.0268 | -2.6538
-1 | 0.0498 | 0.00496 | -0.0268 | 10.0403
-0.5 | 0.1081 | 0.00444 | -0.026 | 24.3468
0 | 0.1632 | 0.00381 | -0.0248 | 42.8346
0.5 | 0.2129 | 0.00309 | -0.0228 | 68.8997
1 | 0.2785 | 0.00332 | -0.0234 | 83.8855
1.5 | 0.3402 | 0.00377 | -0.0232 | 90.2387
2 | 0.3904 | 0.00453 | -0.0209 | 86.181
2.5 | 0.4444 | 0.00503 | -0.0191 | 88.3499
3 | 0.49 | 0.00564 | -0.0156 | 86.8794
3.5 | 0.5164 | 0.00627 | -0.0081 | 82.3604
4 | 0.5375 | 0.00712 | 0.0001 | 75.4916
4.5 | 0.5806 | 0.00773 | 0.004 | 75.11
5 | 0.63 | 0.00825 | 0.0069 | 76.3636
5.5 | 0.6804 | 0.00878 | 0.0096 | 77.4943
6 | 0.7297 | 0.00939 | 0.0127 | 77.7103
6.5 | 0.7804 | 0.01001 | 0.0155 | 77.962
7 | 0.8291 | 0.01076 | 0.0188 | 77.0539
7.5 | 0.8784 | 0.01154 | 0.0222 | 76.1179
8 | 0.9283 | 0.01237 | 0.0256 | 75.0445
8.5 | 0.9774 | 0.01327 | 0.0293 | 73.6549
9 | 1.0233 | 0.01435 | 0.0336 | 71.3101
9.5 | 1.0678 | 0.01559 | 0.0382 | 68.4926
10 | 1.1102 | 0.01705 | 0.0432 | 65.1144
10.5 | 1.138 | 0.01922 | 0.0495 | 59.2092
11 | 1.1418 | 0.02265 | 0.0573 | 50.4106
11.5 | 1.1245 | 0.02754 | 0.0652 | 40.8315
12 | 1.1022 | 0.03343 | 0.0716 | 32.9704
12.5 | 1.0708 | 0.04079 | 0.0757 | 26.2515
13 | 1.0335 | 0.04981 | 0.0768 | 20.7488
13.5 | 0.9958 | 0.06026 | 0.0746 | 16.5251
14 | 0.9638 | 0.07175 | 0.0696 | 13.4328
15 | 0.9115 | 0.09708 | 0.054 | 9.3892
15.5 | 0.8906 | 0.11049 | 0.045 | 8.0605
16 | 0.8759 | 0.12336 | 0.0364 | 7.1004

## 145. Re 20M Mach 0.00 (1)
BIGFOIL.COM POLAR EXPORT
NACA66-216 a=0.0
NACA66-216 a=0.0 |  |  |  | Cl Max: | 1.292 | at alpha= | 13 | deg
JavaFoil+Calcfoil stall+Eppler ext transition |  |  |  | L/D Max: | 111.951 | at alpha= | 8 | deg
Re: | 20000000 |  |  | Cd Min: | 0.00545 | at alpha= | 2 | deg
Mach: | 0 |  |  | Cl=0 at alpha= | -1 | deg
|  |  |  | @ Cl=0.1, Cd= | 0.0057593
|  |  |  | @ Cl=0.4, Cd= | 0.005572
|  |  |  | @ Cl=0.6, Cd= | 0.0066678
alpha (deg) | Cl | Cd | Cm | Cl/Cd
-19 | -0.762 | 0.15056 | 0.012 | -5.059
-18.5 | -0.786 | 0.14305 | 0.012 | -5.494
-18 | -0.809 | 0.13798 | 0.012 | -5.865
-17.5 | -0.832 | 0.12991 | 0.011 | -6.404
-17 | -0.853 | 0.12243 | 0.011 | -6.966
-16.5 | -0.888 | 0.09854 | 0.013 | -9.01
-16 | -0.89 | 0.11005 | 0.01 | -8.084
-15.5 | -1.067 | 0.02009 | 0.017 | -53.097
-15 | -1.079 | 0.01761 | 0.016 | -61.313
-14.5 | -1.088 | 0.01565 | 0.015 | -69.49
-14 | -1.092 | 0.01418 | 0.014 | -77.025
-13.5 | -1.089 | 0.01343 | 0.013 | -81.073
-13 | -1.083 | 0.0125 | 0.012 | -86.622
-12.5 | -1.073 | 0.01172 | 0.011 | -91.561
-12 | -1.058 | 0.011 | 0.01 | -96.27
-11.5 | -1.039 | 0.01048 | 0.009 | -99.178
-11 | -1.016 | 0.01004 | 0.008 | -101.209
-10.5 | -0.989 | 0.00962 | 0.007 | -102.791
-10 | -0.958 | 0.00923 | 0.006 | -103.837
-9.5 | -0.923 | 0.00888 | 0.005 | -103.983
-9 | -0.885 | 0.00853 | 0.004 | -103.742
-8.5 | -0.844 | 0.00819 | 0.003 | -103.06
-8 | -0.798 | 0.00792 | 0.002 | -100.675
-7.5 | -0.749 | 0.00661 | 0.001 | -113.394
-7 | -0.699 | 0.00686 | 0 | -101.832
-6.5 | -0.647 | 0.00664 | -0.002 | -97.427
-6 | -0.593 | 0.00719 | -0.003 | -82.511
-5.5 | -0.537 | 0.00691 | -0.004 | -77.778
-5 | -0.48 | 0.00671 | -0.005 | -71.618
-4.5 | -0.422 | 0.00677 | -0.006 | -62.412
-4 | -0.363 | 0.00672 | -0.007 | -54.066
-3.5 | -0.304 | 0.00665 | -0.009 | -45.717
-3 | -0.244 | 0.0066 | -0.01 | -36.933
-2.5 | -0.183 | 0.00654 | -0.011 | -27.992
-2 | -0.122 | 0.00651 | -0.012 | -18.758
-1.5 | -0.061 | 0.00651 | -0.013 | -9.355
-1 | 0 | 0.00584 | -0.014 | 0.082
-0.5 | 0.062 | 0.00579 | -0.016 | 10.715
0 | 0.124 | 0.00574 | -0.017 | 21.525
0.5 | 0.185 | 0.0057 | -0.018 | 32.516
1 | 0.247 | 0.00574 | -0.019 | 43.018
1.5 | 0.308 | 0.00571 | -0.02 | 53.865
2 | 0.369 | 0.00545 | -0.022 | 67.607
2.5 | 0.43 | 0.00569 | -0.023 | 75.505
3 | 0.49 | 0.00562 | -0.024 | 87.228
3.5 | 0.549 | 0.00557 | -0.025 | 98.692
4 | 0.608 | 0.00684 | -0.026 | 88.862
4.5 | 0.666 | 0.00711 | -0.027 | 93.655
5 | 0.724 | 0.00735 | -0.028 | 98.44
5.5 | 0.78 | 0.00764 | -0.03 | 102.098
6 | 0.835 | 0.00792 | -0.031 | 105.32
6.5 | 0.888 | 0.00822 | -0.032 | 107.949
7 | 0.939 | 0.00852 | -0.033 | 110.124
7.5 | 0.987 | 0.00887 | -0.034 | 111.323
8 | 1.034 | 0.00923 | -0.035 | 111.951
8.5 | 1.077 | 0.00964 | -0.036 | 111.767
9 | 1.118 | 0.01009 | -0.037 | 110.842
9.5 | 1.155 | 0.01063 | -0.038 | 108.701
10 | 1.189 | 0.01112 | -0.039 | 106.997
10.5 | 1.22 | 0.01158 | -0.041 | 105.332
11 | 1.247 | 0.01212 | -0.042 | 102.813
11.5 | 1.266 | 0.01276 | -0.043 | 99.247
12 | 1.28 | 0.01343 | -0.044 | 95.33
12.5 | 1.289 | 0.01416 | -0.045 | 90.997
13 | 1.292 | 0.01488 | -0.046 | 86.854
13.5 | 1.291 | 0.0157 | -0.047 | 82.221
14 | 1.285 | 0.01666 | -0.048 | 77.152
14.5 | 1.275 | 0.01784 | -0.048 | 71.45
15 | 1.26 | 0.01889 | -0.049 | 66.739
15.5 | 1.242 | 0.02025 | -0.05 | 61.331
16 | 1.219 | 0.02234 | -0.051 | 54.54
16.5 | 1.193 | 0.02418 | -0.052 | 49.357
17 | 1.16 | 0.02624 | -0.052 | 44.229
17.5 | 1.122 | 0.02985 | -0.053 | 37.58
18 | 1.079 | 0.03487 | -0.053 | 30.943

## 146. Re 20M Mach 0.00 (2)
BIGFOIL.COM POLAR EXPORT
NACA66-216 a=0.0
NACA66-216 a=0.0 |  |  |  | Cl Max: | 1.7238 | at alpha= | 19.5 | deg
XFOIL ncrit=9 |  |  |  | L/D Max: | 112.671 | at alpha= | 7.5 | deg
Re: | 20000000 |  |  | Cd Min: | 0.03479 | at alpha= | 20 | deg
Mach: | 0 |  |  | Cl=0 at alpha= | -1.2257 | deg
|  |  |  | @ Cl=0.1, Cd= | 0.0044734
|  |  |  | @ Cl=0.4, Cd= | 0.0049404
|  |  |  | @ Cl=0.6, Cd= | 0.0064238
alpha (deg) | Cl | Cd | Cm | Cl/Cd
-20 | -1.6502 | 0.02384 | -0.0579 | -69.2198
-19.5 | -1.6241 | 0.02237 | -0.0561 | -72.6017
-19 | -1.6005 | 0.02082 | -0.0538 | -76.8732
-18.5 | -1.5718 | 0.01959 | -0.0519 | -80.2348
-18 | -1.5418 | 0.01846 | -0.0499 | -83.5211
-17.5 | -1.5107 | 0.01744 | -0.0479 | -86.6227
-17 | -1.4798 | 0.01643 | -0.0457 | -90.067
-16.5 | -1.4458 | 0.01557 | -0.0438 | -92.8581
-16 | -1.4113 | 0.01476 | -0.0418 | -95.6165
-15.5 | -1.3759 | 0.01401 | -0.0398 | -98.2084
-15 | -1.3403 | 0.01329 | -0.0377 | -100.8503
-14.5 | -1.3035 | 0.0126 | -0.0357 | -103.4524
-14 | -1.2662 | 0.01197 | -0.0336 | -105.7811
-13 | -1.1921 | 0.01073 | -0.0291 | -111.0997
-12.5 | -1.1528 | 0.01023 | -0.027 | -112.6882
-12 | -1.1129 | 0.00979 | -0.0249 | -113.6772
-11.5 | -1.0724 | 0.0094 | -0.0227 | -114.0851
-11 | -1.0327 | 0.00903 | -0.0203 | -114.3632
-10.5 | -0.9956 | 0.0087 | -0.0172 | -114.4368
-9.5 | -0.9037 | 0.0081 | -0.0146 | -111.5679
-9 | -0.8553 | 0.00776 | -0.0138 | -110.2191
-8.5 | -0.8051 | 0.00747 | -0.0132 | -107.7778
-8 | -0.7534 | 0.00721 | -0.013 | -104.4938
-7.5 | -0.7005 | 0.00697 | -0.013 | -100.5022
-7 | -0.647 | 0.00675 | -0.0131 | -95.8519
-6 | -0.5388 | 0.00631 | -0.0135 | -85.3883
-5.5 | -0.4842 | 0.00611 | -0.0137 | -79.2471
-5 | -0.4286 | 0.00593 | -0.0142 | -72.2766
-4.5 | -0.3723 | 0.00576 | -0.0148 | -64.6354
-4 | -0.316 | 0.0056 | -0.0154 | -56.4286
-3.5 | -0.2597 | 0.00545 | -0.016 | -47.6514
-3 | -0.2025 | 0.00531 | -0.0168 | -38.1356
-2.5 | -0.1452 | 0.00516 | -0.0176 | -28.1395
-2 | -0.0878 | 0.00505 | -0.0184 | -17.3861
-1.5 | -0.0305 | 0.00492 | -0.0192 | -6.1992
-1 | 0.0251 | 0.00473 | -0.0197 | 5.3066
0 | 0.1302 | 0.00437 | -0.0198 | 29.7941
0.5 | 0.1812 | 0.00399 | -0.0197 | 45.4135
1 | 0.2307 | 0.00355 | -0.0194 | 64.9859
1.5 | 0.2823 | 0.00406 | -0.0193 | 69.532
2.5 | 0.388 | 0.00484 | -0.0194 | 80.1653
3 | 0.4394 | 0.00527 | -0.0192 | 83.3776
3.5 | 0.4904 | 0.00569 | -0.0188 | 86.1863
4 | 0.5407 | 0.0061 | -0.0184 | 88.6393
4.5 | 0.5926 | 0.00639 | -0.0182 | 92.7387
5 | 0.6452 | 0.00663 | -0.0182 | 97.3152
5.5 | 0.6971 | 0.00686 | -0.018 | 101.6181
6 | 0.7485 | 0.00709 | -0.0177 | 105.5712
6.5 | 0.798 | 0.00736 | -0.0172 | 108.4239
7 | 0.8469 | 0.00762 | -0.0164 | 111.1417
7.5 | 0.8901 | 0.0079 | -0.0146 | 112.6709
8 | 0.9246 | 0.00821 | -0.0109 | 112.6188
8.5 | 0.9635 | 0.00856 | -0.0084 | 112.5584
9 | 1.0034 | 0.00895 | -0.0062 | 112.1117
9.5 | 1.0415 | 0.00944 | -0.0038 | 110.3284
10 | 1.0806 | 0.00992 | -0.0017 | 108.9315
10.5 | 1.1196 | 0.01041 | 0.0003 | 107.5504
11 | 1.1583 | 0.01096 | 0.0023 | 105.6843
11.5 | 1.1958 | 0.01156 | 0.0043 | 103.4429
12 | 1.2328 | 0.01221 | 0.0064 | 100.9664
12.5 | 1.267 | 0.013 | 0.0087 | 97.4615
13.5 | 1.3387 | 0.01449 | 0.0125 | 92.3879
14 | 1.3729 | 0.01533 | 0.0145 | 89.5564
14.5 | 1.4057 | 0.01628 | 0.0165 | 86.3452
15 | 1.4386 | 0.01723 | 0.0184 | 83.4939
15.5 | 1.4693 | 0.01833 | 0.0204 | 80.1582
16 | 1.4958 | 0.0197 | 0.0228 | 75.9289
16.5 | 1.5246 | 0.02097 | 0.0247 | 72.7039
17 | 1.5524 | 0.02239 | 0.0266 | 69.3345
17.5 | 1.5773 | 0.02398 | 0.0286 | 65.7756
18 | 1.6021 | 0.02562 | 0.0304 | 62.5332
18.5 | 1.6253 | 0.02737 | 0.0323 | 59.3825
19 | 1.6595 | 0.02946 | 0.0312 | 56.3306
19.5 | 1.7238 | 0.03236 | 0.0231 | 53.2695
20 | 1.7163 | 0.03479 | 0.0297 | 49.3331

## 147. Re 20M Mach 0.10 (1)
BIGFOIL.COM POLAR EXPORT
NACA66-216 a=0.0
NACA66-216 a=0.0 |  |  |  | Cl Max: | 1.28 | at alpha= | 13 | deg
JavaFoil+Calcfoil stall+Eppler ext transition |  |  |  | L/D Max: | 111.315 | at alpha= | 8 | deg
Re: | 20000000 |  |  | Cd Min: | 0.00533 | at alpha= | 3 | deg
Mach: | 0.1 |  |  | Cl=0 at alpha= | -1 | deg
|  |  |  | @ Cl=0.1, Cd= | 0.0057661
|  |  |  | @ Cl=0.4, Cd= | 0.0056013
|  |  |  | @ Cl=0.6, Cd= | 0.0066476
alpha (deg) | Cl | Cd | Cm | Cl/Cd
-18.5 | -0.738 | 0.14647 | 0.012 | -5.037
-18 | -0.765 | 0.13898 | 0.011 | -5.501
-17.5 | -0.791 | 0.13309 | 0.011 | -5.944
-17 | -0.816 | 0.1243 | 0.011 | -6.563
-16.5 | -0.839 | 0.11889 | 0.01 | -7.055
-16 | -0.878 | 0.09315 | 0.012 | -9.42
-15.5 | -1.023 | 0.0241 | 0.017 | -42.457
-15 | -1.047 | 0.01925 | 0.016 | -54.408
-14.5 | -1.063 | 0.01644 | 0.015 | -64.637
-14 | -1.07 | 0.0148 | 0.014 | -72.332
-13.5 | -1.072 | 0.0138 | 0.013 | -77.645
-13 | -1.069 | 0.01285 | 0.012 | -83.211
-12.5 | -1.062 | 0.01197 | 0.011 | -88.778
-12 | -1.051 | 0.01115 | 0.01 | -94.194
-11.5 | -1.034 | 0.01062 | 0.009 | -97.377
-11 | -1.012 | 0.01017 | 0.008 | -99.531
-10.5 | -0.987 | 0.00973 | 0.007 | -101.382
-10 | -0.957 | 0.00932 | 0.006 | -102.73
-9.5 | -0.923 | 0.00891 | 0.005 | -103.604
-9 | -0.886 | 0.00859 | 0.004 | -103.184
-8.5 | -0.845 | 0.00824 | 0.003 | -102.612
-8 | -0.8 | 0.00799 | 0.002 | -100.082
-7.5 | -0.752 | 0.0077 | 0.001 | -97.64
-7 | -0.701 | 0.00642 | 0 | -109.196
-6.5 | -0.649 | 0.00666 | -0.002 | -97.429
-6 | -0.596 | 0.00718 | -0.003 | -82.926
-5.5 | -0.54 | 0.00697 | -0.004 | -77.404
-5 | -0.483 | 0.00668 | -0.005 | -72.222
-4.5 | -0.424 | 0.00682 | -0.006 | -62.249
-4 | -0.365 | 0.00669 | -0.007 | -54.594
-3.5 | -0.305 | 0.00665 | -0.009 | -45.915
-3 | -0.245 | 0.00659 | -0.01 | -37.13
-2.5 | -0.184 | 0.00661 | -0.011 | -27.845
-2 | -0.123 | 0.00652 | -0.012 | -18.829
-1.5 | -0.061 | 0.00651 | -0.013 | -9.398
-1 | 0 | 0.0059 | -0.014 | 0.081
-0.5 | 0.062 | 0.00576 | -0.016 | 10.815
0 | 0.124 | 0.00577 | -0.017 | 21.551
0.5 | 0.186 | 0.00567 | -0.018 | 32.829
1 | 0.248 | 0.00574 | -0.019 | 43.214
1.5 | 0.309 | 0.00579 | -0.02 | 53.42
2 | 0.371 | 0.00553 | -0.022 | 66.971
2.5 | 0.432 | 0.00568 | -0.023 | 76.135
3 | 0.492 | 0.00533 | -0.024 | 92.291
3.5 | 0.552 | 0.00559 | -0.025 | 98.737
4 | 0.611 | 0.00689 | -0.026 | 88.69
4.5 | 0.669 | 0.00714 | -0.027 | 93.779
5 | 0.727 | 0.0074 | -0.029 | 98.206
5.5 | 0.784 | 0.00768 | -0.03 | 102.025
6 | 0.838 | 0.00798 | -0.031 | 105.001
6.5 | 0.891 | 0.00827 | -0.032 | 107.741
7 | 0.942 | 0.00859 | -0.033 | 109.643
7.5 | 0.991 | 0.00895 | -0.034 | 110.755
8 | 1.037 | 0.00932 | -0.035 | 111.315
8.5 | 1.08 | 0.00971 | -0.036 | 111.25
9 | 1.12 | 0.01017 | -0.037 | 110.185
9.5 | 1.157 | 0.01064 | -0.039 | 108.713
10 | 1.19 | 0.01126 | -0.04 | 105.706
10.5 | 1.219 | 0.01176 | -0.041 | 103.714
11 | 1.244 | 0.01234 | -0.042 | 100.8
11.5 | 1.262 | 0.01294 | -0.043 | 97.572
12 | 1.273 | 0.01361 | -0.044 | 93.527
12.5 | 1.279 | 0.01439 | -0.045 | 88.873
13 | 1.28 | 0.01514 | -0.046 | 84.558
13.5 | 1.275 | 0.01597 | -0.047 | 79.846
14 | 1.265 | 0.01701 | -0.048 | 74.372
14.5 | 1.25 | 0.01827 | -0.049 | 68.458
15 | 1.232 | 0.01953 | -0.049 | 63.057
15.5 | 1.208 | 0.02129 | -0.05 | 56.729
16 | 1.18 | 0.02323 | -0.051 | 50.794
16.5 | 1.149 | 0.02572 | -0.052 | 44.65
17 | 1.108 | 0.0289 | -0.052 | 38.34
17.5 | 1.065 | 0.03264 | -0.053 | 32.626
18 | 0.986 | 0.05364 | -0.05 | 18.371

## 148. Re 20M Mach 0.10 (2)
BIGFOIL.COM POLAR EXPORT
NACA66-216 a=0.0
NACA66-216 a=0.0 |  |  |  | Cl Max: | 1.7206 | at alpha= | 19.5 | deg
XFOIL ncrit=9 |  |  |  | L/D Max: | 111.816 | at alpha= | 7.5 | deg
Re: | 20000000 |  |  | Cd Min: | 0.03454 | at alpha= | 19.5 | deg
Mach: | 0.1 |  |  | Cl=0 at alpha= | -1.2299 | deg
|  |  |  | @ Cl=0.1, Cd= | 0.0043644
|  |  |  | @ Cl=0.4, Cd= | 0.0049263
|  |  |  | @ Cl=0.6, Cd= | 0.0064423
alpha (deg) | Cl | Cd | Cm | Cl/Cd
-20 | -1.6506 | 0.02543 | -0.0632 | -64.9076
-19.5 | -1.6247 | 0.02378 | -0.0613 | -68.3221
-19 | -1.6046 | 0.0219 | -0.0586 | -73.2694
-18.5 | -1.5775 | 0.02046 | -0.0563 | -77.1017
-18 | -1.549 | 0.01919 | -0.0541 | -80.7191
-17.5 | -1.5171 | 0.01809 | -0.0519 | -83.864
-17 | -1.4853 | 0.01703 | -0.0497 | -87.2167
-16.5 | -1.4521 | 0.01607 | -0.0474 | -90.3609
-16 | -1.418 | 0.01518 | -0.0451 | -93.4124
-14.5 | -1.3079 | 0.01294 | -0.0387 | -101.0742
-14 | -1.2706 | 0.01227 | -0.0364 | -103.5534
-13.5 | -1.2325 | 0.01162 | -0.0342 | -106.0671
-13 | -1.1948 | 0.01097 | -0.0318 | -108.9152
-12.5 | -1.1556 | 0.01042 | -0.0295 | -110.9021
-12 | -1.1155 | 0.00994 | -0.0272 | -112.2233
-11.5 | -1.0744 | 0.00953 | -0.0251 | -112.7387
-11 | -1.0336 | 0.00913 | -0.0227 | -113.2092
-10.5 | -0.9947 | 0.00876 | -0.0198 | -113.5502
-9.5 | -0.9073 | 0.00817 | -0.0159 | -111.0526
-9 | -0.8589 | 0.00783 | -0.0148 | -109.6935
-8.5 | -0.8087 | 0.00752 | -0.0142 | -107.5399
-8 | -0.7569 | 0.00725 | -0.0138 | -104.4
-7.5 | -0.7038 | 0.007 | -0.0136 | -100.5429
-7 | -0.6501 | 0.00678 | -0.0136 | -95.885
-6.5 | -0.5957 | 0.00656 | -0.0138 | -90.8079
-6 | -0.5412 | 0.00634 | -0.0139 | -85.3628
-5.5 | -0.4864 | 0.00613 | -0.0141 | -79.3475
-5 | -0.4305 | 0.00595 | -0.0145 | -72.3529
-4.5 | -0.3739 | 0.00578 | -0.0151 | -64.6886
-4 | -0.3173 | 0.00561 | -0.0157 | -56.5597
-3.5 | -0.2606 | 0.00546 | -0.0163 | -47.7289
-3 | -0.2032 | 0.00532 | -0.017 | -38.1955
-2.5 | -0.1455 | 0.00517 | -0.0178 | -28.1431
-2 | -0.0878 | 0.00506 | -0.0186 | -17.3518
-1.5 | -0.0302 | 0.00493 | -0.0194 | -6.1258
-1 | 0.0257 | 0.00473 | -0.0199 | 5.4334
0.5 | 0.1822 | 0.00396 | -0.0198 | 46.0101
1 | 0.2322 | 0.00354 | -0.0195 | 65.5932
2 | 0.3369 | 0.00449 | -0.0194 | 75.0334
2.5 | 0.3899 | 0.00484 | -0.0194 | 80.5579
3 | 0.4414 | 0.00528 | -0.0191 | 83.5985
3.5 | 0.4925 | 0.0057 | -0.0188 | 86.4035
4 | 0.5428 | 0.00613 | -0.0182 | 88.5481
4.5 | 0.5949 | 0.00642 | -0.018 | 92.6636
5 | 0.6476 | 0.00665 | -0.0179 | 97.3835
5.5 | 0.6996 | 0.00689 | -0.0176 | 101.5385
6 | 0.7508 | 0.00713 | -0.0173 | 105.3015
6.5 | 0.8003 | 0.0074 | -0.0165 | 108.1486
7 | 0.8488 | 0.00766 | -0.0157 | 110.8094
7.5 | 0.8867 | 0.00793 | -0.0125 | 111.8159
8 | 0.9236 | 0.00829 | -0.0093 | 111.4113
8.5 | 0.9633 | 0.00865 | -0.0069 | 111.3642
9 | 1.0035 | 0.00907 | -0.0046 | 110.6395
9.5 | 1.0418 | 0.00958 | -0.0022 | 108.7474
10 | 1.0813 | 0.01008 | 0 | 107.2718
10.5 | 1.1214 | 0.01057 | 0.0019 | 106.0927
11 | 1.1606 | 0.01113 | 0.0039 | 104.2767
11.5 | 1.1976 | 0.01179 | 0.0061 | 101.5776
12 | 1.2339 | 0.0125 | 0.0084 | 98.712
12.5 | 1.2695 | 0.01328 | 0.0106 | 95.5949
13 | 1.3055 | 0.01404 | 0.0127 | 92.9843
13.5 | 1.3411 | 0.01486 | 0.0147 | 90.249
14 | 1.3758 | 0.01573 | 0.0168 | 87.4634
14.5 | 1.4098 | 0.01669 | 0.0188 | 84.4697
15 | 1.4412 | 0.01776 | 0.021 | 81.1486
15.5 | 1.4708 | 0.019 | 0.0233 | 77.4105
16 | 1.4989 | 0.02036 | 0.0255 | 73.6198
16.5 | 1.5274 | 0.02174 | 0.0276 | 70.2576
17 | 1.5538 | 0.02331 | 0.0297 | 66.6581
17.5 | 1.5798 | 0.02495 | 0.0317 | 63.3186
18 | 1.6064 | 0.02659 | 0.0335 | 60.4137
18.5 | 1.6283 | 0.02852 | 0.0356 | 57.0933
19 | 1.6579 | 0.03133 | 0.0344 | 52.9173
19.5 | 1.7206 | 0.03454 | 0.0266 | 49.8147

## 149. Re 20M Mach 0.25 (1)
BIGFOIL.COM POLAR EXPORT
NACA66-216 a=0.0
NACA66-216 a=0.0 |  |  |  | Cl Max: | 1.222 | at alpha= | 11.5 | deg
JavaFoil+Calcfoil stall+Eppler ext transition |  |  |  | L/D Max: | 108.153 | at alpha= | 7.5 | deg
Re: | 20000000 |  |  | Cd Min: | 0.0051 | at alpha= | 3 | deg
Mach: | 0.25 |  |  | Cl=0 at alpha= | -1 | deg
|  |  |  | @ Cl=0.1, Cd= | 0.0058344
|  |  |  | @ Cl=0.4, Cd= | 0.0053082
|  |  |  | @ Cl=0.6, Cd= | 0.006943
alpha (deg) | Cl | Cd | Cm | Cl/Cd
-16.5 | -0.544 | 0.13351 | 0.01 | -4.077
-16 | -0.603 | 0.12843 | 0.009 | -4.698
-15.5 | -0.656 | 0.12004 | 0.009 | -5.462
-15 | -0.692 | 0.11221 | 0.008 | -6.171
-14.5 | -0.727 | 0.09697 | 0.009 | -7.493
-14 | -0.756 | 0.08943 | 0.008 | -8.448
-13.5 | -0.802 | 0.06707 | 0.01 | -11.951
-13 | -0.943 | 0.01645 | 0.013 | -57.309
-12.5 | -0.967 | 0.0139 | 0.012 | -69.589
-12 | -0.979 | 0.01248 | 0.011 | -78.469
-11.5 | -0.981 | 0.01163 | 0.01 | -84.375
-11 | -0.975 | 0.01087 | 0.009 | -89.712
-10.5 | -0.963 | 0.01035 | 0.007 | -93.049
-10 | -0.943 | 0.00985 | 0.006 | -95.798
-9.5 | -0.918 | 0.00938 | 0.005 | -97.81
-9 | -0.887 | 0.009 | 0.004 | -98.507
-8.5 | -0.851 | 0.00864 | 0.003 | -98.454
-8 | -0.808 | 0.00831 | 0.002 | -97.214
-7.5 | -0.762 | 0.00796 | 0.001 | -95.679
-7 | -0.713 | 0.00762 | 0 | -93.568
-6.5 | -0.661 | 0.00639 | -0.002 | -103.412
-6 | -0.607 | 0.00663 | -0.003 | -91.648
-5.5 | -0.552 | 0.0064 | -0.004 | -86.225
-5 | -0.494 | 0.00694 | -0.005 | -71.244
-4.5 | -0.435 | 0.00698 | -0.006 | -62.367
-4 | -0.375 | 0.00692 | -0.008 | -54.138
-3.5 | -0.313 | 0.00673 | -0.009 | -46.542
-3 | -0.251 | 0.00667 | -0.01 | -37.71
-2.5 | -0.189 | 0.00668 | -0.011 | -28.272
-2 | -0.126 | 0.00664 | -0.012 | -18.993
-1.5 | -0.063 | 0.00665 | -0.014 | -9.464
-1 | 0 | 0.00596 | -0.015 | 0.083
-0.5 | 0.064 | 0.00584 | -0.016 | 10.974
0 | 0.128 | 0.00583 | -0.017 | 21.886
0.5 | 0.191 | 0.00575 | -0.019 | 33.259
1 | 0.255 | 0.00577 | -0.02 | 44.129
1.5 | 0.318 | 0.00583 | -0.021 | 54.51
2 | 0.38 | 0.00534 | -0.022 | 71.231
2.5 | 0.443 | 0.00524 | -0.023 | 84.496
3 | 0.505 | 0.0051 | -0.025 | 99.059
3.5 | 0.566 | 0.00679 | -0.026 | 83.231
4 | 0.626 | 0.00706 | -0.027 | 88.683
4.5 | 0.686 | 0.00734 | -0.028 | 93.414
5 | 0.745 | 0.00763 | -0.029 | 97.579
5.5 | 0.802 | 0.00792 | -0.03 | 101.294
6 | 0.857 | 0.00826 | -0.032 | 103.802
6.5 | 0.911 | 0.00858 | -0.033 | 106.157
7 | 0.961 | 0.00894 | -0.034 | 107.552
7.5 | 1.009 | 0.00933 | -0.035 | 108.153
8 | 1.053 | 0.00981 | -0.036 | 107.374
8.5 | 1.093 | 0.01025 | -0.037 | 106.633
9 | 1.129 | 0.01077 | -0.038 | 104.877
9.5 | 1.16 | 0.01133 | -0.04 | 102.424
10 | 1.186 | 0.012 | -0.041 | 98.817
10.5 | 1.205 | 0.01269 | -0.042 | 95.026
11 | 1.219 | 0.01334 | -0.043 | 91.404
11.5 | 1.222 | 0.01412 | -0.044 | 86.516
12 | 1.214 | 0.01494 | -0.045 | 81.238
12.5 | 1.197 | 0.01593 | -0.046 | 75.127
13 | 1.171 | 0.01703 | -0.047 | 68.791
13.5 | 1.136 | 0.0184 | -0.048 | 61.754
14 | 1.091 | 0.02041 | -0.049 | 53.489
14.5 | 1.037 | 0.0231 | -0.049 | 44.904
15 | 0.97 | 0.02809 | -0.049 | 34.537
15.5 | 0.808 | 0.08506 | -0.039 | 9.493
16 | 0.727 | 0.11136 | -0.032 | 6.528
16.5 | 0.661 | 0.12555 | -0.029 | 5.264

## 150. Re 20M Mach 0.25 (2)
BIGFOIL.COM POLAR EXPORT
NACA66-216 a=0.0
NACA66-216 a=0.0 |  |  |  | Cl Max: | 1.6691 | at alpha= | 20 | deg
XFOIL ncrit=9 |  |  |  | L/D Max: | 105.63 | at alpha= | 7 | deg
Re: | 20000000 |  |  | Cd Min: | 0.05225 | at alpha= | 20 | deg
Mach: | 0.25 |  |  | Cl=0 at alpha= | -1.2482 | deg
|  |  |  | @ Cl=0.1, Cd= | 0.0044897
|  |  |  | @ Cl=0.4, Cd= | 0.0048654
|  |  |  | @ Cl=0.6, Cd= | 0.006528
alpha (deg) | Cl | Cd | Cm | Cl/Cd
-20 | -1.6269 | 0.03777 | -0.0912 | -43.0739
-19.5 | -1.6111 | 0.0343 | -0.0891 | -46.9708
-19 | -1.6046 | 0.03047 | -0.0861 | -52.6616
-18.5 | -1.5875 | 0.02758 | -0.083 | -57.5598
-18 | -1.566 | 0.02512 | -0.0796 | -62.3408
-17.5 | -1.5384 | 0.02317 | -0.0763 | -66.3962
-17 | -1.512 | 0.02122 | -0.0726 | -71.2535
-16.5 | -1.4798 | 0.01971 | -0.0692 | -75.0786
-16 | -1.4461 | 0.01831 | -0.0658 | -78.9787
-15 | -1.3742 | 0.01594 | -0.0589 | -86.2108
-14.5 | -1.3351 | 0.01496 | -0.0558 | -89.2447
-14 | -1.2945 | 0.01409 | -0.0527 | -91.8737
-13.5 | -1.254 | 0.01323 | -0.0496 | -94.7846
-13 | -1.2146 | 0.01235 | -0.0463 | -98.3482
-12.5 | -1.1733 | 0.01161 | -0.0432 | -101.0594
-12 | -1.1322 | 0.01091 | -0.0401 | -103.7764
-11.5 | -1.0888 | 0.01032 | -0.0372 | -105.5039
-11 | -1.0445 | 0.0098 | -0.0345 | -106.5816
-10.5 | -1 | 0.00933 | -0.0318 | -107.1811
-10 | -0.9567 | 0.00887 | -0.0289 | -107.8579
-9.5 | -0.9136 | 0.00849 | -0.0258 | -107.609
-9 | -0.8741 | 0.00817 | -0.0219 | -106.989
-8.5 | -0.8254 | 0.00783 | -0.0199 | -105.4151
-8 | -0.7742 | 0.00748 | -0.0186 | -103.5027
-7.5 | -0.7207 | 0.00719 | -0.0177 | -100.2364
-7 | -0.6658 | 0.00693 | -0.0171 | -96.075
-6.5 | -0.6101 | 0.0067 | -0.0167 | -91.0597
-6 | -0.5538 | 0.00648 | -0.0165 | -85.463
-5.5 | -0.4976 | 0.00625 | -0.0164 | -79.616
-5 | -0.4404 | 0.00603 | -0.0165 | -73.0348
-4 | -0.3238 | 0.00568 | -0.0172 | -57.007
-3.5 | -0.2655 | 0.00552 | -0.0177 | -48.0978
-3 | -0.2065 | 0.00537 | -0.0183 | -38.4544
-2.5 | -0.1471 | 0.00522 | -0.019 | -28.1801
-2 | -0.0877 | 0.00509 | -0.0198 | -17.2299
-1.5 | -0.0283 | 0.00496 | -0.0205 | -5.7056
-0.5 | 0.0841 | 0.00455 | -0.021 | 18.4835
0 | 0.1368 | 0.00435 | -0.0208 | 31.4483
0.5 | 0.1883 | 0.00384 | -0.0204 | 49.0365
1 | 0.2406 | 0.00347 | -0.0202 | 69.3372
1.5 | 0.2933 | 0.00402 | -0.0199 | 72.9602
2 | 0.3465 | 0.00451 | -0.0197 | 76.8293
2.5 | 0.4007 | 0.00487 | -0.0196 | 82.2793
3 | 0.4521 | 0.00535 | -0.0189 | 84.5047
3.5 | 0.5035 | 0.00579 | -0.0181 | 86.9603
4 | 0.5531 | 0.00626 | -0.017 | 88.3546
4.5 | 0.6056 | 0.00656 | -0.0164 | 92.3171
5 | 0.6585 | 0.00681 | -0.0159 | 96.696
5.5 | 0.7106 | 0.00705 | -0.0151 | 100.7943
6 | 0.7603 | 0.00733 | -0.0139 | 103.7244
6.5 | 0.7992 | 0.00757 | -0.0103 | 105.5746
7 | 0.8387 | 0.00794 | -0.007 | 105.6297
7.5 | 0.88 | 0.00836 | -0.0042 | 105.2632
8 | 0.9228 | 0.00878 | -0.0018 | 105.1025
8.5 | 0.9654 | 0.00923 | 0.0006 | 104.5937
9 | 1.0065 | 0.00977 | 0.0032 | 103.0194
9.5 | 1.0473 | 0.01037 | 0.0057 | 100.9932
10 | 1.0889 | 0.01097 | 0.0081 | 99.2616
10.5 | 1.1305 | 0.01159 | 0.0105 | 97.541
11 | 1.1708 | 0.0123 | 0.013 | 95.187
11.5 | 1.2077 | 0.01317 | 0.0159 | 91.7008
12 | 1.2458 | 0.01402 | 0.0186 | 88.8588
12.5 | 1.2843 | 0.01492 | 0.0211 | 86.0791
13 | 1.321 | 0.0159 | 0.0239 | 83.0818
13.5 | 1.3557 | 0.01704 | 0.0267 | 79.5599
14 | 1.3921 | 0.01814 | 0.0293 | 76.742
14.5 | 1.4257 | 0.01947 | 0.0321 | 73.2255
15 | 1.4556 | 0.02102 | 0.0351 | 69.2483
15.5 | 1.4852 | 0.0227 | 0.038 | 65.4273
16 | 1.5151 | 0.02443 | 0.0407 | 62.018
16.5 | 1.5439 | 0.02633 | 0.0433 | 58.6365
17 | 1.5709 | 0.02845 | 0.0458 | 55.2162
17.5 | 1.5908 | 0.03109 | 0.0486 | 51.1676
18 | 1.6067 | 0.03414 | 0.0513 | 47.0621
18.5 | 1.6232 | 0.03724 | 0.0537 | 43.5875
19 | 1.643 | 0.04214 | 0.0522 | 38.9891
19.5 | 1.6646 | 0.04613 | 0.0523 | 36.085
20 | 1.6691 | 0.05225 | 0.0513 | 31.9445

## 151. Re 20M Mach 0.50 (1)
BIGFOIL.COM POLAR EXPORT
NACA66-216 a=0.0
NACA66-216 a=0.0 |  |  |  | Cl Max: | 1.165 | at alpha= | 20 | deg
JavaFoil+Calcfoil stall+Eppler ext transition |  |  |  | L/D Max: | 96.07 | at alpha= | 6 | deg
Re: | 20000000 |  |  | Cd Min: | 0.00561 | at alpha= | 1.5 | deg
Mach: | 0.5 |  |  | Cl=0 at alpha= | -1.007 | deg
|  |  |  | @ Cl=0.1, Cd= | 0.005932
|  |  |  | @ Cl=0.4, Cd= | 0.0058089
|  |  |  | @ Cl=0.6, Cd= | 0.0071464
alpha (deg) | Cl | Cd | Cm | Cl/Cd
-20 | -1.056 | 0.18739 | 0.018 | -5.635
-19.5 | -1.028 | 0.18026 | 0.017 | -5.703
-19 | -1.001 | 0.16935 | 0.017 | -5.909
-18.5 | -0.975 | 0.1553 | 0.016 | -6.28
-18 | -0.947 | 0.15067 | 0.015 | -6.285
-17.5 | -0.919 | 0.14734 | 0.014 | -6.234
-17 | -0.891 | 0.14323 | 0.014 | -6.218
-16.5 | -0.863 | 0.13079 | 0.013 | -6.601
-16 | -0.837 | 0.12313 | 0.012 | -6.798
-15.5 | -0.808 | 0.11971 | 0.011 | -6.754
-15 | -0.783 | 0.10423 | 0.011 | -7.51
-14.5 | -0.758 | 0.0955 | 0.011 | -7.935
-14 | -0.734 | 0.08589 | 0.011 | -8.549
-13.5 | -0.72 | 0.0708 | 0.011 | -10.165
-13 | -0.671 | 0.08717 | 0.008 | -7.697
-12.5 | -0.648 | 0.07669 | 0.008 | -8.45
-12 | -0.724 | 0.01964 | 0.012 | -36.881
-11.5 | -0.706 | 0.01515 | 0.011 | -46.574
-11 | -0.676 | 0.01365 | 0.009 | -49.508
-10.5 | -0.644 | 0.01265 | 0.008 | -50.916
-10 | -0.503 | 0.06387 | 0.004 | -7.88
-9.5 | -0.475 | 0.06021 | 0.003 | -7.89
-9 | -0.45 | 0.05309 | 0.003 | -8.479
-8.5 | -0.511 | 0.01106 | 0.003 | -46.167
-8 | -0.479 | 0.01005 | 0.002 | -47.663
-7.5 | -0.704 | 0.00971 | 0.001 | -72.465
-7 | -0.71 | 0.00909 | -0.001 | -78.114
-6.5 | -0.685 | 0.00854 | -0.002 | -80.282
-6 | -0.644 | 0.00812 | -0.003 | -79.362
-5.5 | -0.594 | 0.00778 | -0.004 | -76.41
-5 | -0.538 | 0.00743 | -0.006 | -72.342
-4.5 | -0.477 | 0.00712 | -0.007 | -66.959
-4 | -0.413 | 0.00722 | -0.008 | -57.17
-3.5 | -0.347 | 0.00714 | -0.01 | -48.612
-3 | -0.279 | 0.00624 | -0.011 | -44.73
-2.5 | -0.21 | 0.00655 | -0.013 | -32.1
-2 | -0.141 | 0.00655 | -0.014 | -21.451
-1.5 | -0.07 | 0.00686 | -0.015 | -10.235
-1 | 0.001 | 0.00714 | -0.017 | 0.077
-0.5 | 0.072 | 0.00606 | -0.018 | 11.812
0 | 0.142 | 0.00574 | -0.019 | 24.794
0.5 | 0.213 | 0.00592 | -0.021 | 35.956
1 | 0.283 | 0.00597 | -0.022 | 47.48
1.5 | 0.352 | 0.00561 | -0.023 | 62.824
2 | 0.422 | 0.0059 | -0.025 | 71.508
2.5 | 0.491 | 0.00612 | -0.026 | 80.276
3 | 0.56 | 0.00643 | -0.027 | 87.016
3.5 | 0.627 | 0.00763 | -0.029 | 82.15
4 | 0.693 | 0.00798 | -0.03 | 86.771
4.5 | 0.758 | 0.00838 | -0.031 | 90.404
5 | 0.82 | 0.00877 | -0.033 | 93.578
5.5 | 0.88 | 0.00923 | -0.034 | 95.377
6 | 0.934 | 0.00972 | -0.035 | 96.07
6.5 | 0.981 | 0.01026 | -0.036 | 95.586
7 | 1.017 | 0.01084 | -0.038 | 93.819
7.5 | 1.036 | 0.01166 | -0.039 | 88.876
8 | 1.024 | 0.01268 | -0.04 | 80.755
8.5 | 0.923 | 0.01394 | -0.041 | 66.199
9 | 0.671 | 0.01582 | -0.042 | 42.38
9.5 | 0.707 | 0.01491 | -0.044 | 47.445
10 | 0.739 | 0.01619 | -0.045 | 45.627
10.5 | 0.769 | 0.01784 | -0.046 | 43.092
11 | 0.782 | 0.02383 | -0.046 | 32.831
11.5 | 0.834 | 0.01834 | -0.048 | 45.496
12 | 0.864 | 0.01998 | -0.05 | 43.249
12.5 | 0.893 | 0.02208 | -0.051 | 40.462
13 | 0.914 | 0.02749 | -0.051 | 33.239
13.5 | 0.925 | 0.03639 | -0.051 | 25.409
14 | 0.952 | 0.03873 | -0.051 | 24.573
14.5 | 0.873 | 0.09747 | -0.037 | 8.961
15 | 0.894 | 0.11204 | -0.035 | 7.983
15.5 | 0.919 | 0.12579 | -0.035 | 7.304
16 | 0.944 | 0.13576 | -0.035 | 6.954
16.5 | 0.973 | 0.14008 | -0.037 | 6.949
17 | 1.003 | 0.14211 | -0.039 | 7.061
17.5 | 1.027 | 0.15976 | -0.038 | 6.428
18 | 1.055 | 0.1631 | -0.04 | 6.47
18.5 | 1.085 | 0.16635 | -0.042 | 6.524
19 | 1.113 | 0.17117 | -0.043 | 6.502
19.5 | 1.137 | 0.19953 | -0.043 | 5.697
20 | 1.165 | 0.20752 | -0.044 | 5.612

## 152. Re 20M Mach 0.50 (2)
BIGFOIL.COM POLAR EXPORT
NACA66-216 a=0.0
NACA66-216 a=0.0 |  |  |  | Cl Max: | 1.1508 | at alpha= | 11 | deg
XFOIL ncrit=9 |  |  |  | L/D Max: | 88.1511 | at alpha= | 2.5 | deg
Re: | 20000000 |  |  | Cd Min: | 0.12233 | at alpha= | 16 | deg
Mach: | 0.5 |  |  | Cl=0 at alpha= | -1.3829 | deg
|  |  |  | @ Cl=0.1, Cd= | 0.0045616
|  |  |  | @ Cl=0.4, Cd= | 0.0046787
|  |  |  | @ Cl=0.6, Cd= | 0.0077191
alpha (deg) | Cl | Cd | Cm | Cl/Cd
-14 | -0.5658 | 0.10618 | -0.0668 | -5.3287
-13.5 | -0.5702 | 0.09551 | -0.0737 | -5.9701
-13 | -0.5937 | 0.08124 | -0.0834 | -7.308
-12.5 | -0.5938 | 0.06898 | -0.0926 | -8.6083
-12 | -0.6348 | 0.05569 | -0.1016 | -11.3988
-11.5 | -0.6632 | 0.047 | -0.1039 | -14.1106
-11 | -0.7051 | 0.03895 | -0.1025 | -18.1027
-10.5 | -0.7346 | 0.03285 | -0.098 | -22.3623
-10 | -0.7691 | 0.02701 | -0.0907 | -28.4746
-9.5 | -0.8019 | 0.02128 | -0.0811 | -37.6833
-9 | -0.8202 | 0.01474 | -0.0716 | -55.6445
-8.5 | -0.8017 | 0.01115 | -0.0636 | -71.9013
-8 | -0.7672 | 0.00964 | -0.0563 | -79.5851
-7.5 | -0.7215 | 0.00872 | -0.0507 | -82.7408
-7 | -0.6704 | 0.00809 | -0.046 | -82.8677
-6.5 | -0.6182 | 0.00758 | -0.0418 | -81.5567
-6 | -0.5664 | 0.00715 | -0.0377 | -79.2168
-5.5 | -0.5177 | 0.00681 | -0.0331 | -76.0206
-5 | -0.4652 | 0.00653 | -0.0295 | -71.2404
-4.5 | -0.4046 | 0.00624 | -0.0277 | -64.8397
-4 | -0.3417 | 0.00601 | -0.0266 | -56.8552
-3.5 | -0.2776 | 0.00583 | -0.026 | -47.6158
-3 | -0.2132 | 0.00563 | -0.0257 | -37.8686
-2.5 | -0.1476 | 0.00544 | -0.0257 | -27.1324
-2 | -0.0814 | 0.00527 | -0.026 | -15.4459
-1.5 | -0.0152 | 0.00513 | -0.0265 | -2.963
-1 | 0.0497 | 0.00491 | -0.0268 | 10.1222
-0.5 | 0.1089 | 0.0045 | -0.0261 | 24.2
1 | 0.277 | 0.00336 | -0.0232 | 82.4405
1.5 | 0.3376 | 0.00386 | -0.0228 | 87.4611
2 | 0.3878 | 0.00458 | -0.0205 | 84.6725
2.5 | 0.4434 | 0.00503 | -0.0189 | 88.1511
3 | 0.489 | 0.00563 | -0.0154 | 86.8561
3.5 | 0.5181 | 0.00622 | -0.0084 | 83.2958
4 | 0.5397 | 0.00704 | -0.0003 | 76.6619
4.5 | 0.5855 | 0.00757 | 0.0033 | 77.3448
5 | 0.6351 | 0.00808 | 0.0061 | 78.6015
5.5 | 0.6861 | 0.0086 | 0.0088 | 79.7791
6 | 0.7353 | 0.0092 | 0.0119 | 79.9239
6.5 | 0.7862 | 0.00981 | 0.0148 | 80.1427
7 | 0.8346 | 0.01055 | 0.0182 | 79.109
7.5 | 0.8848 | 0.01129 | 0.0214 | 78.3702
8 | 0.9353 | 0.01209 | 0.0248 | 77.3615
8.5 | 0.9838 | 0.01301 | 0.0286 | 75.6188
9 | 1.0301 | 0.01408 | 0.0329 | 73.1605
9.5 | 1.0759 | 0.01525 | 0.0374 | 70.5508
10 | 1.1191 | 0.01665 | 0.0424 | 67.2132
10.5 | 1.1474 | 0.0188 | 0.0489 | 61.0319
11 | 1.1508 | 0.0222 | 0.0568 | 51.8378
11.5 | 1.1331 | 0.02704 | 0.0649 | 41.9046
12.5 | 1.0759 | 0.04038 | 0.0758 | 26.6444
13 | 1.0396 | 0.04922 | 0.0771 | 21.1215
13.5 | 1.002 | 0.05962 | 0.075 | 16.8064
14 | 0.9699 | 0.07101 | 0.0702 | 13.6586
14.5 | 0.9411 | 0.08333 | 0.0631 | 11.2937
15 | 0.9178 | 0.09616 | 0.0548 | 9.5445
15.5 | 0.8967 | 0.10953 | 0.0458 | 8.1868
16 | 0.8821 | 0.12233 | 0.0373 | 7.2108