## index
index | Re | Mach | Datasource
1 | 50000 | 0 | JavaFoil+Calcfoil stall+Eppler ext transition
2 | 50000 | 0 | XFOIL ncrit=9
3 | 50000 | 0.1 | JavaFoil+Calcfoil stall+Eppler ext transition
4 | 50000 | 0.1 | XFOIL ncrit=9
5 | 50000 | 0.25 | JavaFoil+Calcfoil stall+Eppler ext transition
6 | 50000 | 0.25 | XFOIL ncrit=9
7 | 50000 | 0.5 | JavaFoil+Calcfoil stall+Eppler ext transition
8 | 50000 | 0.5 | XFOIL ncrit=9
9 | 100000 | 0 | JavaFoil+Calcfoil stall+Eppler ext transition
10 | 100000 | 0 | XFOIL ncrit=9
11 | 100000 | 0.1 | JavaFoil+Calcfoil stall+Eppler ext transition
12 | 100000 | 0.1 | XFOIL ncrit=9
13 | 100000 | 0.25 | JavaFoil+Calcfoil stall+Eppler ext transition
14 | 100000 | 0.25 | XFOIL ncrit=9
15 | 100000 | 0.5 | JavaFoil+Calcfoil stall+Eppler ext transition
16 | 100000 | 0.5 | XFOIL ncrit=9
17 | 250000 | 0 | JavaFoil+Calcfoil stall+Eppler ext transition
18 | 250000 | 0 | XFOIL ncrit=9
19 | 250000 | 0.1 | JavaFoil+Calcfoil stall+Eppler ext transition
20 | 250000 | 0.1 | XFOIL ncrit=9
21 | 250000 | 0.25 | JavaFoil+Calcfoil stall+Eppler ext transition
22 | 250000 | 0.25 | XFOIL ncrit=9
23 | 250000 | 0.5 | JavaFoil+Calcfoil stall+Eppler ext transition
24 | 250000 | 0.5 | XFOIL ncrit=9
25 | 500000 | 0 | JavaFoil+Calcfoil stall+Eppler ext transition
26 | 500000 | 0 | XFOIL ncrit=9
27 | 500000 | 0.1 | JavaFoil+Calcfoil stall+Eppler ext transition
28 | 500000 | 0.1 | XFOIL ncrit=9
29 | 500000 | 0.25 | JavaFoil+Calcfoil stall+Eppler ext transition
30 | 500000 | 0.25 | XFOIL ncrit=9
31 | 500000 | 0.5 | JavaFoil+Calcfoil stall+Eppler ext transition
32 | 500000 | 0.5 | XFOIL ncrit=9
33 | 750000 | 0 | JavaFoil+Calcfoil stall+Eppler ext transition
34 | 750000 | 0 | XFOIL ncrit=9
35 | 750000 | 0.1 | JavaFoil+Calcfoil stall+Eppler ext transition
36 | 750000 | 0.1 | XFOIL ncrit=9
37 | 750000 | 0.25 | JavaFoil+Calcfoil stall+Eppler ext transition
38 | 750000 | 0.25 | XFOIL ncrit=9
39 | 750000 | 0.5 | JavaFoil+Calcfoil stall+Eppler ext transition
40 | 750000 | 0.5 | XFOIL ncrit=9
41 | 1000000 | 0 | JavaFoil+Calcfoil stall+Eppler ext transition
42 | 1000000 | 0 | XFOIL ncrit=9
43 | 1000000 | 0.1 | JavaFoil+Calcfoil stall+Eppler ext transition
44 | 1000000 | 0.1 | XFOIL ncrit=9
45 | 1000000 | 0.25 | JavaFoil+Calcfoil stall+Eppler ext transition
46 | 1000000 | 0.25 | XFOIL ncrit=9
47 | 1000000 | 0.5 | JavaFoil+Calcfoil stall+Eppler ext transition
48 | 1000000 | 0.5 | XFOIL ncrit=9
49 | 2000000 | 0 | JavaFoil+Calcfoil stall+Eppler ext transition
50 | 2000000 | 0 | XFOIL ncrit=9
51 | 2000000 | 0.1 | JavaFoil+Calcfoil stall+Eppler ext transition
52 | 2000000 | 0.1 | XFOIL ncrit=9
53 | 2000000 | 0.25 | JavaFoil+Calcfoil stall+Eppler ext transition
54 | 2000000 | 0.25 | XFOIL ncrit=9
55 | 2000000 | 0.5 | JavaFoil+Calcfoil stall+Eppler ext transition
56 | 2000000 | 0.5 | XFOIL ncrit=9
57 | 3000000 | 0 | JavaFoil+Calcfoil stall+Eppler ext transition
58 | 3000000 | 0 | XFOIL ncrit=9
59 | 3000000 | 0.1 | JavaFoil+Calcfoil stall+Eppler ext transition
60 | 3000000 | 0.1 | XFOIL ncrit=9
61 | 3000000 | 0.25 | JavaFoil+Calcfoil stall+Eppler ext transition
62 | 3000000 | 0.25 | XFOIL ncrit=9
63 | 3000000 | 0.5 | JavaFoil+Calcfoil stall+Eppler ext transition
64 | 3000000 | 0.5 | XFOIL ncrit=9
65 | 4000000 | 0 | JavaFoil+Calcfoil stall+Eppler ext transition
66 | 4000000 | 0 | XFOIL ncrit=9
67 | 4000000 | 0.1 | JavaFoil+Calcfoil stall+Eppler ext transition
68 | 4000000 | 0.1 | XFOIL ncrit=9
69 | 4000000 | 0.25 | JavaFoil+Calcfoil stall+Eppler ext transition
70 | 4000000 | 0.25 | XFOIL ncrit=9
71 | 4000000 | 0.5 | JavaFoil+Calcfoil stall+Eppler ext transition
72 | 4000000 | 0.5 | XFOIL ncrit=9
73 | 5000000 | 0 | JavaFoil+Calcfoil stall+Eppler ext transition
74 | 5000000 | 0 | XFOIL ncrit=9
75 | 5000000 | 0.1 | JavaFoil+Calcfoil stall+Eppler ext transition
76 | 5000000 | 0.1 | XFOIL ncrit=9
77 | 5000000 | 0.25 | JavaFoil+Calcfoil stall+Eppler ext transition
78 | 5000000 | 0.25 | XFOIL ncrit=9
79 | 5000000 | 0.5 | JavaFoil+Calcfoil stall+Eppler ext transition
80 | 5000000 | 0.5 | XFOIL ncrit=9
81 | 6000000 | 0 | JavaFoil+Calcfoil stall+Eppler ext transition
82 | 6000000 | 0 | XFOIL ncrit=9
83 | 6000000 | 0.1 | JavaFoil+Calcfoil stall+Eppler ext transition
84 | 6000000 | 0.1 | XFOIL ncrit=9
85 | 6000000 | 0.25 | JavaFoil+Calcfoil stall+Eppler ext transition
86 | 6000000 | 0.25 | XFOIL ncrit=9
87 | 6000000 | 0.5 | JavaFoil+Calcfoil stall+Eppler ext transition
88 | 6000000 | 0.5 | XFOIL ncrit=9
89 | 7000000 | 0 | JavaFoil+Calcfoil stall+Eppler ext transition
90 | 7000000 | 0 | XFOIL ncrit=9
91 | 7000000 | 0.1 | JavaFoil+Calcfoil stall+Eppler ext transition
92 | 7000000 | 0.1 | XFOIL ncrit=9
93 | 7000000 | 0.25 | JavaFoil+Calcfoil stall+Eppler ext transition
94 | 7000000 | 0.25 | XFOIL ncrit=9
95 | 7000000 | 0.5 | JavaFoil+Calcfoil stall+Eppler ext transition
96 | 7000000 | 0.5 | XFOIL ncrit=9
97 | 8000000 | 0 | JavaFoil+Calcfoil stall+Eppler ext transition
98 | 8000000 | 0 | XFOIL ncrit=9
99 | 8000000 | 0.1 | JavaFoil+Calcfoil stall+Eppler ext transition
100 | 8000000 | 0.1 | XFOIL ncrit=9
101 | 8000000 | 0.25 | JavaFoil+Calcfoil stall+Eppler ext transition
102 | 8000000 | 0.25 | XFOIL ncrit=9
103 | 8000000 | 0.5 | JavaFoil+Calcfoil stall+Eppler ext transition
104 | 8000000 | 0.5 | XFOIL ncrit=9
105 | 10000000 | 0 | JavaFoil+Calcfoil stall+Eppler ext transition
106 | 10000000 | 0 | XFOIL ncrit=9
107 | 10000000 | 0.1 | JavaFoil+Calcfoil stall+Eppler ext transition
108 | 10000000 | 0.1 | XFOIL ncrit=9
109 | 10000000 | 0.25 | JavaFoil+Calcfoil stall+Eppler ext transition
110 | 10000000 | 0.25 | XFOIL ncrit=9
111 | 10000000 | 0.5 | JavaFoil+Calcfoil stall+Eppler ext transition
112 | 10000000 | 0.5 | XFOIL ncrit=9
113 | 12000000 | 0 | JavaFoil+Calcfoil stall+Eppler ext transition
114 | 12000000 | 0 | XFOIL ncrit=9
115 | 12000000 | 0.1 | JavaFoil+Calcfoil stall+Eppler ext transition
116 | 12000000 | 0.1 | XFOIL ncrit=9
117 | 12000000 | 0.25 | JavaFoil+Calcfoil stall+Eppler ext transition
118 | 12000000 | 0.25 | XFOIL ncrit=9
119 | 12000000 | 0.5 | JavaFoil+Calcfoil stall+Eppler ext transition
120 | 12000000 | 0.5 | XFOIL ncrit=9
121 | 14000000 | 0 | JavaFoil+Calcfoil stall+Eppler ext transition
122 | 14000000 | 0 | XFOIL ncrit=9
123 | 14000000 | 0.1 | JavaFoil+Calcfoil stall+Eppler ext transition
124 | 14000000 | 0.1 | XFOIL ncrit=9
125 | 14000000 | 0.25 | JavaFoil+Calcfoil stall+Eppler ext transition
126 | 14000000 | 0.25 | XFOIL ncrit=9
127 | 14000000 | 0.5 | JavaFoil+Calcfoil stall+Eppler ext transition
128 | 14000000 | 0.5 | XFOIL ncrit=9
129 | 16000000 | 0 | JavaFoil+Calcfoil stall+Eppler ext transition
130 | 16000000 | 0 | XFOIL ncrit=9
131 | 16000000 | 0.1 | JavaFoil+Calcfoil stall+Eppler ext transition
132 | 16000000 | 0.1 | XFOIL ncrit=9
133 | 16000000 | 0.25 | JavaFoil+Calcfoil stall+Eppler ext transition
134 | 16000000 | 0.25 | XFOIL ncrit=9
135 | 16000000 | 0.5 | JavaFoil+Calcfoil stall+Eppler ext transition
136 | 16000000 | 0.5 | XFOIL ncrit=9
137 | 18000000 | 0 | JavaFoil+Calcfoil stall+Eppler ext transition
138 | 18000000 | 0 | XFOIL ncrit=9
139 | 18000000 | 0.1 | JavaFoil+Calcfoil stall+Eppler ext transition
140 | 18000000 | 0.1 | XFOIL ncrit=9
141 | 18000000 | 0.25 | JavaFoil+Calcfoil stall+Eppler ext transition
142 | 18000000 | 0.25 | XFOIL ncrit=9
143 | 18000000 | 0.5 | JavaFoil+Calcfoil stall+Eppler ext transition
144 | 18000000 | 0.5 | XFOIL ncrit=9
145 | 20000000 | 0 | JavaFoil+Calcfoil stall+Eppler ext transition
146 | 20000000 | 0 | XFOIL ncrit=9
147 | 20000000 | 0.1 | JavaFoil+Calcfoil stall+Eppler ext transition
148 | 20000000 | 0.1 | XFOIL ncrit=9
149 | 20000000 | 0.25 | JavaFoil+Calcfoil stall+Eppler ext transition
150 | 20000000 | 0.25 | XFOIL ncrit=9
151 | 20000000 | 0.5 | JavaFoil+Calcfoil stall+Eppler ext transition
152 | 20000000 | 0.5 | XFOIL ncrit=9

## 1. Re 50k Mach 0.00 (1)
BIGFOIL.COM POLAR EXPORT
NACA64-111 a=0.8
NACA64-111 a=0.8 |  |  |  | Cl Max: | 0.821 | at alpha= | 11 | deg
JavaFoil+Calcfoil stall+Eppler ext transition |  |  |  | L/D Max: | 27.188 | at alpha= | 3.5 | deg
Re: | 50000 |  |  | Cd Min: | 0.01562 | at alpha= | -0.5 | deg
Mach: | 0 |  |  | Cl=0 at alpha= | -0.77966 | deg
|  |  |  | @ Cl=0.1, Cd= | 0.015927
|  |  |  | @ Cl=0.4, Cd= | 0.016952
|  |  |  | @ Cl=0.6, Cd= | 0.047949
alpha (deg) | Cl | Cd | Cm | Cl/Cd
-16.5 | -0.581 | 0.28623 | -0.001 | -2.029
-16 | -0.601 | 0.25789 | -0.001 | -2.331
-15.5 | -0.621 | 0.24354 | -0.001 | -2.549
-15 | -0.64 | 0.22751 | -0.001 | -2.811
-14.5 | -0.657 | 0.20532 | -0.001 | -3.201
-14 | -0.673 | 0.1843 | -0.002 | -3.652
-13.5 | -0.687 | 0.17764 | -0.002 | -3.867
-13 | -0.699 | 0.16252 | -0.002 | -4.299
-12.5 | -0.707 | 0.15024 | -0.002 | -4.708
-12 | -0.713 | 0.1397 | -0.002 | -5.103
-11.5 | -0.715 | 0.12777 | -0.003 | -5.595
-11 | -0.713 | 0.11551 | -0.003 | -6.174
-10.5 | -0.707 | 0.10589 | -0.003 | -6.68
-10 | -0.697 | 0.09724 | -0.003 | -7.171
-9.5 | -0.683 | 0.08746 | -0.003 | -7.811
-9 | -0.665 | 0.08244 | -0.004 | -8.062
-8.5 | -0.642 | 0.0757 | -0.004 | -8.482
-8 | -0.616 | 0.06837 | -0.004 | -9.004
-7.5 | -0.585 | 0.06333 | -0.004 | -9.244
-7 | -0.552 | 0.05799 | -0.005 | -9.521
-6.5 | -0.515 | 0.0541 | -0.005 | -9.52
-6 | -0.475 | 0.05068 | -0.005 | -9.376
-5.5 | -0.434 | 0.04739 | -0.005 | -9.155
-5 | -0.391 | 0.04457 | -0.006 | -8.774
-4.5 | -0.347 | 0.04227 | -0.006 | -8.214
-4 | -0.302 | 0.04006 | -0.007 | -7.543
-3.5 | -0.257 | 0.03807 | -0.007 | -6.746
-3 | -0.261 | 0.01676 | -0.016 | -15.561
-2.5 | -0.2 | 0.01624 | -0.016 | -12.286
-2 | -0.143 | 0.016 | -0.017 | -8.92
-1.5 | -0.085 | 0.01632 | -0.017 | -5.185
-1 | -0.026 | 0.01567 | -0.018 | -1.649
-0.5 | 0.033 | 0.01562 | -0.018 | 2.129
0 | 0.092 | 0.01592 | -0.019 | 5.759
0.5 | 0.15 | 0.01597 | -0.019 | 9.395
1 | 0.208 | 0.01605 | -0.02 | 12.96
1.5 | 0.265 | 0.01627 | -0.02 | 16.307
2 | 0.322 | 0.01646 | -0.02 | 19.558
2.5 | 0.378 | 0.0168 | -0.021 | 22.495
3 | 0.433 | 0.01718 | -0.021 | 25.203
3.5 | 0.499 | 0.01835 | -0.022 | 27.188
4 | 0.45 | 0.03849 | -0.011 | 11.693
4.5 | 0.493 | 0.04074 | -0.011 | 12.109
5 | 0.536 | 0.04319 | -0.01 | 12.419
5.5 | 0.578 | 0.04614 | -0.01 | 12.533
6 | 0.618 | 0.04943 | -0.01 | 12.495
6.5 | 0.654 | 0.05268 | -0.01 | 12.419
7 | 0.688 | 0.05728 | -0.01 | 12.012
7.5 | 0.718 | 0.06117 | -0.01 | 11.746
8 | 0.745 | 0.06642 | -0.01 | 11.224
8.5 | 0.769 | 0.07268 | -0.01 | 10.575
9 | 0.788 | 0.07763 | -0.01 | 10.146
9.5 | 0.802 | 0.08584 | -0.01 | 9.349
10 | 0.813 | 0.09307 | -0.01 | 8.734
10.5 | 0.819 | 0.10307 | -0.01 | 7.946
11 | 0.821 | 0.11144 | -0.01 | 7.364
11.5 | 0.818 | 0.12192 | -0.01 | 6.713
12 | 0.813 | 0.13082 | -0.01 | 6.211
12.5 | 0.803 | 0.14386 | -0.01 | 5.582
13 | 0.79 | 0.16106 | -0.01 | 4.907
13.5 | 0.775 | 0.17009 | -0.01 | 4.557
14 | 0.757 | 0.19548 | -0.01 | 3.875
14.5 | 0.738 | 0.20909 | -0.01 | 3.529
15 | 0.717 | 0.22133 | -0.01 | 3.239
15.5 | 0.691 | 0.24494 | -0.01 | 2.82
16 | 0.663 | 0.25619 | -0.011 | 2.586

## 2. Re 50k Mach 0.00 (2)
BIGFOIL.COM POLAR EXPORT
NACA64-111 a=0.8
NACA64-111 a=0.8 |  |  |  | Cl Max: | 0.9028 | at alpha= | 20 | deg
XFOIL ncrit=9 |  |  |  | L/D Max: | 26.8723 | at alpha= | 5.5 | deg
Re: | 50000 |  |  | Cd Min: | 0.267 | at alpha= | 20 | deg
Mach: | 0 |  |  | Cl=0 at alpha= | 1.6713 | deg
|  |  |  | @ Cl=0.1, Cd= | 0.026731
|  |  |  | @ Cl=0.4, Cd= | 0.035045
|  |  |  | @ Cl=0.6, Cd= | 0.02727
alpha (deg) | Cl | Cd | Cm | Cl/Cd
-20 | -0.792 | 0.25134 | 0.0655 | -3.1511
-19.5 | -0.7865 | 0.25175 | 0.0586 | -3.1241
-19 | -0.7597 | 0.23854 | 0.0571 | -3.1848
-18 | -0.7366 | 0.22943 | 0.047 | -3.2106
-17.5 | -0.7103 | 0.21898 | 0.0454 | -3.2437
-17 | -0.7118 | 0.21885 | 0.0387 | -3.2525
-16.5 | -0.6795 | 0.20562 | 0.038 | -3.3046
-16 | -0.684 | 0.20499 | 0.0315 | -3.3367
-15.5 | -0.6544 | 0.19341 | 0.0304 | -3.3835
-15 | -0.6365 | 0.18533 | 0.0277 | -3.4344
-14.5 | -0.6495 | 0.18444 | 0.0217 | -3.5215
-14 | -0.6218 | 0.17386 | 0.0206 | -3.5764
-13.5 | -0.6021 | 0.16527 | 0.0188 | -3.6431
-13 | -0.5923 | 0.15856 | 0.0163 | -3.7355
-12.5 | -0.5945 | 0.15324 | 0.0132 | -3.8795
-12 | -0.5746 | 0.14434 | 0.0121 | -3.9809
-11.5 | -0.5539 | 0.13637 | 0.0114 | -4.0617
-11 | -0.5637 | 0.1315 | 0.009 | -4.2867
-10.5 | -0.5397 | 0.12346 | 0.0092 | -4.3715
-10 | -0.5262 | 0.11656 | 0.0091 | -4.5144
-9.5 | -0.5047 | 0.10866 | 0.0088 | -4.6448
-9 | -0.499 | 0.10212 | 0.0084 | -4.8864
-8.5 | -0.5664 | 0.08465 | -0.0124 | -6.6911
-8 | -0.6684 | 0.06305 | -0.0322 | -10.6011
-7.5 | -0.6714 | 0.05304 | -0.0325 | -12.6584
-7 | -0.6567 | 0.04533 | -0.0302 | -14.4871
-6.5 | -0.6278 | 0.03898 | -0.0272 | -16.1057
-6 | -0.5945 | 0.03441 | -0.0237 | -17.277
-5.5 | -0.5528 | 0.03009 | -0.0208 | -18.3716
-5 | -0.5093 | 0.02693 | -0.0176 | -18.912
-4.5 | -0.4718 | 0.02411 | -0.0135 | -19.5686
-4 | -0.4681 | 0.01954 | -0.0045 | -23.956
-3.5 | -0.258 | 0.02823 | 0.0011 | -9.1392
-3 | -0.1724 | 0.02662 | -0.0068 | -6.4763
-2.5 | -0.0911 | 0.02495 | -0.0153 | -3.6513
-2 | -0.0089 | 0.02341 | -0.0249 | -0.38018
-1.5 | -0.0078 | 0.02332 | -0.0206 | -0.33448
-1 | -0.0277 | 0.02339 | -0.0131 | -1.1843
-0.5 | -0.0495 | 0.02322 | -0.0056 | -2.1318
0 | -0.0738 | 0.02271 | 0.0023 | -3.2497
0.5 | -0.0915 | 0.02207 | 0.0095 | -4.1459
1 | -0.0729 | 0.02226 | 0.0114 | -3.2749
1.5 | -0.0244 | 0.02338 | 0.0085 | -1.0436
2 | 0.0468 | 0.02521 | 0.0018 | 1.8564
2.5 | 0.1192 | 0.02728 | -0.0049 | 4.3695
3 | 0.1818 | 0.02921 | -0.0095 | 6.2239
3.5 | 0.2556 | 0.03152 | -0.0157 | 8.1091
4 | 0.3231 | 0.03364 | -0.0203 | 9.6046
4.5 | 0.387 | 0.03555 | -0.0234 | 10.8861
5 | 0.6157 | 0.02666 | -0.0284 | 23.0945
5.5 | 0.6272 | 0.02334 | -0.0061 | 26.8723
6 | 0.6611 | 0.02789 | -0.0024 | 23.7038
6.5 | 0.7298 | 0.03235 | -0.0024 | 22.5595
7 | 0.7867 | 0.03733 | -0.0015 | 21.0742
7.5 | 0.8282 | 0.04315 | 0.0006 | 19.1935
8 | 0.8588 | 0.05038 | 0.0031 | 17.0464
8.5 | 0.8732 | 0.05866 | 0.0056 | 14.8858
9 | 0.8681 | 0.06874 | 0.0071 | 12.6287
9.5 | 0.8031 | 0.08025 | 0.0057 | 10.0075
10 | 0.6291 | 0.11692 | -0.0351 | 5.3806
10.5 | 0.6558 | 0.12627 | -0.0357 | 5.1936
11 | 0.6477 | 0.1323 | -0.0371 | 4.8957
11.5 | 0.6813 | 0.14243 | -0.0373 | 4.7834
12 | 0.6661 | 0.14748 | -0.04 | 4.5165
12.5 | 0.698 | 0.1572 | -0.0399 | 4.4402
13 | 0.6899 | 0.16233 | -0.0432 | 4.25
13.5 | 0.7004 | 0.16949 | -0.0456 | 4.1324
14 | 0.7124 | 0.17684 | -0.0482 | 4.0285
14.5 | 0.7249 | 0.18409 | -0.051 | 3.9377
15 | 0.7383 | 0.19128 | -0.0539 | 3.8598
15.5 | 0.7541 | 0.19887 | -0.0568 | 3.7919
16 | 0.7852 | 0.21066 | -0.0577 | 3.7273
16.5 | 0.7814 | 0.21233 | -0.0639 | 3.6801
17 | 0.8002 | 0.22088 | -0.0669 | 3.6228
17.5 | 0.8161 | 0.22732 | -0.0704 | 3.5901
18 | 0.8268 | 0.23306 | -0.0755 | 3.5476
18.5 | 0.8537 | 0.24401 | -0.0768 | 3.4986
19 | 0.8594 | 0.24698 | -0.0833 | 3.4796
19.5 | 0.8749 | 0.25281 | -0.0877 | 3.4607
20 | 0.9028 | 0.267 | -0.0889 | 3.3813

## 3. Re 50k Mach 0.10 (1)
BIGFOIL.COM POLAR EXPORT
NACA64-111 a=0.8
NACA64-111 a=0.8 |  |  |  | Cl Max: | 0.811 | at alpha= | 10.5 | deg
JavaFoil+Calcfoil stall+Eppler ext transition |  |  |  | L/D Max: | 27.259 | at alpha= | 3.5 | deg
Re: | 50000 |  |  | Cd Min: | 0.01563 | at alpha= | -0.5 | deg
Mach: | 0.1 |  |  | Cl=0 at alpha= | -0.77966 | deg
|  |  |  | @ Cl=0.1, Cd= | 0.015947
|  |  |  | @ Cl=0.4, Cd= | 0.017
|  |  |  | @ Cl=0.6, Cd= | 0.047545
alpha (deg) | Cl | Cd | Cm | Cl/Cd
-16 | -0.558 | 0.27815 | -0.001 | -2.005
-15.5 | -0.581 | 0.26969 | -0.001 | -2.153
-15 | -0.603 | 0.24373 | -0.001 | -2.474
-14.5 | -0.624 | 0.21428 | -0.001 | -2.913
-14 | -0.644 | 0.19573 | -0.002 | -3.289
-13.5 | -0.661 | 0.18174 | -0.002 | -3.638
-13 | -0.676 | 0.16588 | -0.002 | -4.077
-12.5 | -0.688 | 0.15308 | -0.002 | -4.497
-12 | -0.697 | 0.13874 | -0.002 | -5.026
-11.5 | -0.702 | 0.12681 | -0.003 | -5.539
-11 | -0.703 | 0.11622 | -0.003 | -6.053
-10.5 | -0.7 | 0.10526 | -0.003 | -6.652
-10 | -0.692 | 0.09686 | -0.003 | -7.147
-9.5 | -0.68 | 0.08715 | -0.003 | -7.802
-9 | -0.663 | 0.08196 | -0.004 | -8.089
-8.5 | -0.642 | 0.07543 | -0.004 | -8.506
-8 | -0.616 | 0.06806 | -0.004 | -9.052
-7.5 | -0.587 | 0.0642 | -0.004 | -9.137
-7 | -0.554 | 0.05879 | -0.005 | -9.418
-6.5 | -0.517 | 0.05457 | -0.005 | -9.47
-6 | -0.477 | 0.05101 | -0.005 | -9.35
-5.5 | -0.436 | 0.04769 | -0.006 | -9.135
-5 | -0.393 | 0.04469 | -0.006 | -8.788
-4.5 | -0.349 | 0.04231 | -0.006 | -8.243
-4 | -0.304 | 0.04016 | -0.007 | -7.561
-3.5 | -0.258 | 0.03814 | -0.007 | -6.766
-3 | -0.262 | 0.0168 | -0.016 | -15.602
-2.5 | -0.2 | 0.0163 | -0.016 | -12.29
-2 | -0.143 | 0.01602 | -0.017 | -8.944
-1.5 | -0.085 | 0.01635 | -0.017 | -5.2
-1 | -0.026 | 0.0157 | -0.018 | -1.653
-0.5 | 0.033 | 0.01563 | -0.018 | 2.138
0 | 0.092 | 0.01594 | -0.019 | 5.779
0.5 | 0.151 | 0.01599 | -0.019 | 9.43
1 | 0.209 | 0.01608 | -0.02 | 13.003
1.5 | 0.266 | 0.01629 | -0.02 | 16.35
2 | 0.323 | 0.01654 | -0.021 | 19.556
2.5 | 0.38 | 0.01684 | -0.021 | 22.544
3 | 0.435 | 0.01728 | -0.021 | 25.172
3.5 | 0.501 | 0.01838 | -0.022 | 27.259
4 | 0.452 | 0.03856 | -0.011 | 11.724
4.5 | 0.496 | 0.04086 | -0.011 | 12.133
5 | 0.539 | 0.04335 | -0.01 | 12.429
5.5 | 0.581 | 0.04604 | -0.01 | 12.612
6 | 0.62 | 0.04913 | -0.01 | 12.617
6.5 | 0.656 | 0.05311 | -0.01 | 12.358
7 | 0.69 | 0.05659 | -0.01 | 12.189
7.5 | 0.72 | 0.06193 | -0.01 | 11.624
8 | 0.746 | 0.06757 | -0.01 | 11.041
8.5 | 0.768 | 0.0727 | -0.01 | 10.564
9 | 0.786 | 0.07904 | -0.01 | 9.942
9.5 | 0.799 | 0.08605 | -0.01 | 9.283
10 | 0.807 | 0.09541 | -0.01 | 8.461
10.5 | 0.811 | 0.10216 | -0.01 | 7.937
11 | 0.81 | 0.1142 | -0.01 | 7.092
11.5 | 0.805 | 0.12656 | -0.01 | 6.358
12 | 0.796 | 0.13583 | -0.01 | 5.857
12.5 | 0.783 | 0.1505 | -0.01 | 5.2
13 | 0.766 | 0.16024 | -0.01 | 4.782
13.5 | 0.747 | 0.17441 | -0.01 | 4.284
14 | 0.726 | 0.1982 | -0.01 | 3.662
14.5 | 0.702 | 0.21729 | -0.01 | 3.233
15 | 0.678 | 0.24096 | -0.01 | 2.813
15.5 | 0.648 | 0.26829 | -0.01 | 2.415

## 4. Re 50k Mach 0.10 (2)
BIGFOIL.COM POLAR EXPORT
NACA64-111 a=0.8
NACA64-111 a=0.8 |  |  |  | Cl Max: | 0.9079 | at alpha= | 20 | deg
XFOIL ncrit=9 |  |  |  | L/D Max: | 26.343 | at alpha= | 5.5 | deg
Re: | 50000 |  |  | Cd Min: | 0.26926 | at alpha= | 20 | deg
Mach: | 0.1 |  |  | Cl=0 at alpha= | 1.6594 | deg
|  |  |  | @ Cl=0.1, Cd= | 0.026848
|  |  |  | @ Cl=0.4, Cd= | 0.035346
|  |  |  | @ Cl=0.6, Cd= | 0.026716
alpha (deg) | Cl | Cd | Cm | Cl/Cd
-20 | -0.7948 | 0.25234 | 0.0659 | -3.1497
-19.5 | -0.7906 | 0.2537 | 0.0587 | -3.1163
-19 | -0.7615 | 0.23917 | 0.0577 | -3.1839
-18.5 | -0.7479 | 0.23456 | 0.0528 | -3.1885
-18 | -0.7345 | 0.22829 | 0.0481 | -3.2174
-17.5 | -0.7121 | 0.2197 | 0.0458 | -3.2412
-17 | -0.7158 | 0.22052 | 0.0387 | -3.246
-16.5 | -0.6806 | 0.20621 | 0.0383 | -3.3005
-16 | -0.6878 | 0.2065 | 0.0315 | -3.3308
-15.5 | -0.6572 | 0.19451 | 0.0304 | -3.3787
-15 | -0.6367 | 0.1858 | 0.028 | -3.4268
-14.5 | -0.6394 | 0.18213 | 0.0229 | -3.5107
-14 | -0.6253 | 0.17506 | 0.0204 | -3.5719
-13.5 | -0.6046 | 0.16619 | 0.0187 | -3.638
-13 | -0.5951 | 0.15951 | 0.0162 | -3.7308
-12.5 | -0.5978 | 0.15425 | 0.013 | -3.8755
-12 | -0.5693 | 0.14429 | 0.0125 | -3.9455
-11.5 | -0.5528 | 0.13682 | 0.0115 | -4.0403
-11 | -0.5669 | 0.13238 | 0.0087 | -4.2824
-10.5 | -0.5423 | 0.12423 | 0.009 | -4.3653
-10 | -0.5289 | 0.11732 | 0.0089 | -4.5082
-9.5 | -0.5032 | 0.10898 | 0.0087 | -4.6174
-9 | -0.4982 | 0.10246 | 0.0083 | -4.8624
-8.5 | -0.5775 | 0.08295 | -0.0159 | -6.962
-8 | -0.6641 | 0.06374 | -0.0323 | -10.4189
-7.5 | -0.6699 | 0.05374 | -0.0329 | -12.4656
-7 | -0.6575 | 0.04594 | -0.0306 | -14.3121
-6.5 | -0.63 | 0.03952 | -0.0276 | -15.9413
-6 | -0.5977 | 0.03483 | -0.024 | -17.1605
-5.5 | -0.5568 | 0.03046 | -0.021 | -18.2797
-5 | -0.5133 | 0.0272 | -0.0179 | -18.8713
-4.5 | -0.4743 | 0.02442 | -0.0138 | -19.4226
-4 | -0.4638 | 0.01965 | -0.0071 | -23.6031
-3.5 | -0.2829 | 0.02848 | 0.0047 | -9.9333
-3 | -0.1729 | 0.02673 | -0.0069 | -6.4684
-2.5 | -0.0958 | 0.02514 | -0.0146 | -3.8107
-2 | -0.0154 | 0.02365 | -0.0238 | -0.65116
-1.5 | -0.0086 | 0.02347 | -0.0206 | -0.36643
-1 | -0.0281 | 0.02354 | -0.0132 | -1.1937
-0.5 | -0.0493 | 0.02336 | -0.0057 | -2.1104
0 | -0.073 | 0.02286 | 0.0021 | -3.1934
0.5 | -0.0913 | 0.02221 | 0.0094 | -4.1108
1 | -0.0741 | 0.02235 | 0.0116 | -3.3154
1.5 | -0.0228 | 0.02353 | 0.0082 | -0.96898
2 | 0.0487 | 0.02537 | 0.0014 | 1.9196
2.5 | 0.1223 | 0.02749 | -0.0054 | 4.4489
3 | 0.1828 | 0.02934 | -0.0096 | 6.2304
3.5 | 0.2529 | 0.03157 | -0.0152 | 8.0108
4 | 0.3213 | 0.03375 | -0.0199 | 9.52
4.5 | 0.3918 | 0.0357 | -0.0238 | 10.9748
5 | 0.6247 | 0.02565 | -0.0268 | 24.3548
5.5 | 0.6267 | 0.02379 | -0.0054 | 26.343
6 | 0.6646 | 0.02823 | -0.0021 | 23.5423
6.5 | 0.7334 | 0.03267 | -0.002 | 22.4487
7 | 0.7904 | 0.03788 | -0.0012 | 20.8659
7.5 | 0.8303 | 0.04377 | 0.0012 | 18.9696
8 | 0.8589 | 0.05109 | 0.0037 | 16.8115
8.5 | 0.8701 | 0.05943 | 0.0062 | 14.6408
9 | 0.8625 | 0.06948 | 0.0076 | 12.4136
9.5 | 0.8146 | 0.08061 | 0.0065 | 10.1054
10.5 | 0.6536 | 0.12662 | -0.0358 | 5.1619
11 | 0.6464 | 0.13272 | -0.0373 | 4.8704
12 | 0.6659 | 0.14802 | -0.0403 | 4.4987
12.5 | 0.7012 | 0.15817 | -0.04 | 4.4332
13 | 0.6912 | 0.16304 | -0.0434 | 4.2395
13.5 | 0.7007 | 0.17007 | -0.0459 | 4.1201
14 | 0.7129 | 0.17743 | -0.0486 | 4.0179
14.5 | 0.7261 | 0.18477 | -0.0513 | 3.9298
15 | 0.74 | 0.19204 | -0.0542 | 3.8534
15.5 | 0.757 | 0.19988 | -0.057 | 3.7873
16 | 0.7898 | 0.21226 | -0.0578 | 3.7209
16.5 | 0.7825 | 0.21291 | -0.0646 | 3.6753
17 | 0.8041 | 0.22228 | -0.0671 | 3.6175
17.5 | 0.816 | 0.22738 | -0.0714 | 3.5887
18 | 0.8297 | 0.23407 | -0.0759 | 3.5447
18.5 | 0.8515 | 0.2426 | -0.0784 | 3.5099
19 | 0.863 | 0.24828 | -0.0837 | 3.4759
19.5 | 0.8774 | 0.25357 | -0.0885 | 3.4602
20 | 0.9079 | 0.26926 | -0.0892 | 3.3718

## 5. Re 50k Mach 0.25 (1)
BIGFOIL.COM POLAR EXPORT
NACA64-111 a=0.8
NACA64-111 a=0.8 |  |  |  | Cl Max: | 0.765 | at alpha= | 9 | deg
JavaFoil+Calcfoil stall+Eppler ext transition |  |  |  | L/D Max: | 27.434 | at alpha= | 3.5 | deg
Re: | 50000 |  |  | Cd Min: | 0.0158 | at alpha= | -0.5 | deg
Mach: | 0.25 |  |  | Cl=0 at alpha= | -0.77869 | deg
|  |  |  | @ Cl=0.1, Cd= | 0.015893
|  |  |  | @ Cl=0.4, Cd= | 0.017254
|  |  |  | @ Cl=0.6, Cd= | 0.31968
alpha (deg) | Cl | Cd | Cm | Cl/Cd
-14.5 | -0.311 | 0.30229 | -0.002 | -1.027
-14 | -0.371 | 0.31376 | -0.002 | -1.181
-13.5 | -0.425 | 0.29581 | -0.002 | -1.438
-13 | -0.476 | 0.23407 | -0.002 | -2.032
-12.5 | -0.52 | 0.19924 | -0.002 | -2.612
-12 | -0.56 | 0.18431 | -0.002 | -3.036
-11.5 | -0.592 | 0.15724 | -0.002 | -3.767
-11 | -0.618 | 0.1324 | -0.003 | -4.669
-10.5 | -0.636 | 0.12413 | -0.003 | -5.127
-10 | -0.647 | 0.10798 | -0.003 | -5.991
-9.5 | -0.65 | 0.10078 | -0.003 | -6.448
-9 | -0.645 | 0.08989 | -0.004 | -7.176
-8.5 | -0.633 | 0.07959 | -0.004 | -7.955
-8 | -0.615 | 0.07193 | -0.004 | -8.545
-7.5 | -0.59 | 0.06724 | -0.004 | -8.778
-7 | -0.561 | 0.06109 | -0.005 | -9.178
-6.5 | -0.526 | 0.05586 | -0.005 | -9.407
-6 | -0.486 | 0.0524 | -0.005 | -9.284
-5.5 | -0.445 | 0.04837 | -0.006 | -9.204
-5 | -0.402 | 0.04545 | -0.006 | -8.847
-4.5 | -0.357 | 0.04266 | -0.006 | -8.377
-4 | -0.311 | 0.04046 | -0.007 | -7.698
-3.5 | -0.265 | 0.03846 | -0.007 | -6.883
-3 | -0.269 | 0.01702 | -0.016 | -15.819
-2.5 | -0.205 | 0.01662 | -0.016 | -12.316
-2 | -0.147 | 0.01672 | -0.017 | -8.762
-1.5 | -0.087 | 0.01653 | -0.018 | -5.268
-1 | -0.027 | 0.01643 | -0.018 | -1.621
-0.5 | 0.034 | 0.0158 | -0.019 | 2.172
0 | 0.094 | 0.01586 | -0.019 | 5.959
0.5 | 0.155 | 0.01619 | -0.02 | 9.548
1 | 0.214 | 0.0163 | -0.02 | 13.144
1.5 | 0.273 | 0.01655 | -0.021 | 16.505
2 | 0.331 | 0.01678 | -0.021 | 19.751
2.5 | 0.389 | 0.01717 | -0.021 | 22.647
3 | 0.445 | 0.0176 | -0.022 | 25.301
3.5 | 0.513 | 0.01872 | -0.023 | 27.434
4 | 0.464 | 0.03882 | -0.011 | 11.947
4.5 | 0.508 | 0.04141 | -0.011 | 12.272
5 | 0.552 | 0.0438 | -0.011 | 12.6
5.5 | 0.594 | 0.04682 | -0.01 | 12.685
6 | 0.633 | 0.04997 | -0.01 | 12.658
6.5 | 0.667 | 0.05386 | -0.01 | 12.393
7 | 0.698 | 0.05911 | -0.01 | 11.811
7.5 | 0.724 | 0.06415 | -0.01 | 11.288
8 | 0.744 | 0.07103 | -0.01 | 10.479
8.5 | 0.758 | 0.07679 | -0.01 | 9.873
9 | 0.765 | 0.08756 | -0.01 | 8.736
9.5 | 0.764 | 0.09597 | -0.01 | 7.966
10 | 0.756 | 0.10553 | -0.01 | 7.164
10.5 | 0.74 | 0.12061 | -0.01 | 6.134
11 | 0.716 | 0.1345 | -0.01 | 5.322
11.5 | 0.684 | 0.15686 | -0.01 | 4.362
12 | 0.646 | 0.1766 | -0.01 | 3.656
12.5 | 0.601 | 0.20274 | -0.01 | 2.964
13 | 0.55 | 0.23802 | -0.01 | 2.312
13.5 | 0.495 | 0.26458 | -0.011 | 1.87
14 | 0.435 | 0.31968 | -0.011 | 1.36

## 6. Re 50k Mach 0.25 (2)
BIGFOIL.COM POLAR EXPORT
NACA64-111 a=0.8
NACA64-111 a=0.8 |  |  |  | Cl Max: | 0.9147 | at alpha= | 20 | deg
XFOIL ncrit=9 |  |  |  | L/D Max: | 28.2757 | at alpha= | 5 | deg
Re: | 50000 |  |  | Cd Min: | 0.26702 | at alpha= | 20 | deg
Mach: | 0.25 |  |  | Cl=0 at alpha= | 1.5902 | deg
|  |  |  | @ Cl=0.1, Cd= | 0.027398
|  |  |  | @ Cl=0.4, Cd= | 0.036231
|  |  |  | @ Cl=0.6, Cd= | 0.024883
alpha (deg) | Cl | Cd | Cm | Cl/Cd
-20 | -0.8133 | 0.25979 | 0.0677 | -3.1306
-19.5 | -0.7962 | 0.25235 | 0.0631 | -3.1551
-19 | -0.7736 | 0.24339 | 0.0604 | -3.1784
-18.5 | -0.7684 | 0.24354 | 0.0534 | -3.1551
-18 | -0.739 | 0.22991 | 0.0517 | -3.2143
-17.5 | -0.7256 | 0.2251 | 0.0469 | -3.2235
-17 | -0.7076 | 0.217 | 0.0431 | -3.2608
-16.5 | -0.691 | 0.21063 | 0.0394 | -3.2806
-16 | -0.6723 | 0.20257 | 0.0361 | -3.3189
-15.5 | -0.6764 | 0.20188 | 0.03 | -3.3505
-15 | -0.6434 | 0.1895 | 0.0288 | -3.3953
-14.5 | -0.6256 | 0.18152 | 0.026 | -3.4465
-14 | -0.6183 | 0.17552 | 0.0221 | -3.5227
-13.5 | -0.6229 | 0.17231 | 0.0178 | -3.615
-13 | -0.5941 | 0.16161 | 0.0168 | -3.6761
-12.5 | -0.5723 | 0.1532 | 0.0155 | -3.7356
-12 | -0.5597 | 0.14611 | 0.0135 | -3.8307
-11.5 | -0.5617 | 0.14078 | 0.011 | -3.9899
-11 | -0.5352 | 0.13178 | 0.0105 | -4.0613
-10.5 | -0.5273 | 0.1252 | 0.0094 | -4.2117
-9.5 | -0.4961 | 0.11067 | 0.0082 | -4.4827
-9 | -0.4946 | 0.10439 | 0.0074 | -4.738
-8.5 | -0.5798 | 0.08079 | -0.023 | -7.1766
-8 | -0.6367 | 0.06716 | -0.033 | -9.4803
-7.5 | -0.6578 | 0.05724 | -0.0348 | -11.492
-7 | -0.6588 | 0.04914 | -0.0331 | -13.4066
-6.5 | -0.6385 | 0.04237 | -0.03 | -15.0696
-6 | -0.6132 | 0.03718 | -0.026 | -16.4927
-5.5 | -0.5779 | 0.03252 | -0.0223 | -17.7706
-5 | -0.5349 | 0.02886 | -0.0189 | -18.5343
-4.5 | -0.4909 | 0.02585 | -0.0152 | -18.9903
-4 | -0.463 | 0.02275 | -0.0103 | -20.3516
-3.5 | -0.4772 | 0.02165 | 0.0087 | -22.0416
-3 | -0.2145 | 0.02787 | -0.0009 | -7.6964
-2.5 | -0.1261 | 0.02619 | -0.0102 | -4.8148
-2 | -0.0485 | 0.02482 | -0.0186 | -1.9541
-1.5 | -0.0132 | 0.02427 | -0.0204 | -0.54388
-1 | -0.0303 | 0.02433 | -0.0132 | -1.2454
-0.5 | -0.0485 | 0.02416 | -0.0061 | -2.0075
0 | -0.0689 | 0.02371 | 0.0013 | -2.9059
0.5 | -0.0885 | 0.02301 | 0.0089 | -3.8462
1 | -0.0799 | 0.0229 | 0.0124 | -3.4891
1.5 | -0.0127 | 0.0244 | 0.0061 | -0.52049
2 | 0.0577 | 0.02621 | -0.0003 | 2.2014
2.5 | 0.1243 | 0.02808 | -0.0057 | 4.4266
3 | 0.1949 | 0.03025 | -0.0113 | 6.443
3.5 | 0.2609 | 0.03236 | -0.0159 | 8.0624
4 | 0.3337 | 0.03461 | -0.0208 | 9.6417
4.5 | 0.4106 | 0.03649 | -0.0249 | 11.2524
5 | 0.6379 | 0.02256 | -0.0173 | 28.2757
5.5 | 0.6288 | 0.02568 | -0.0023 | 24.486
6 | 0.6837 | 0.02978 | -0.0002 | 22.9584
6.5 | 0.7526 | 0.03468 | 0.0001 | 21.7013
7 | 0.8072 | 0.04075 | 0.0012 | 19.8086
7.5 | 0.8375 | 0.04709 | 0.0041 | 17.7851
8 | 0.8547 | 0.05474 | 0.0068 | 15.6138
8.5 | 0.8543 | 0.06311 | 0.009 | 13.5367
9 | 0.8174 | 0.07275 | 0.0096 | 11.2357
9.5 | 0.7558 | 0.08419 | 0.0047 | 8.9773
11 | 0.6406 | 0.13503 | -0.0382 | 4.7441
12 | 0.6762 | 0.15215 | -0.0409 | 4.4443
12.5 | 0.6764 | 0.15792 | -0.0433 | 4.2832
13 | 0.7087 | 0.16842 | -0.0438 | 4.2079
13.5 | 0.7136 | 0.17483 | -0.0468 | 4.0817
14 | 0.726 | 0.18228 | -0.0496 | 3.9829
14.5 | 0.7424 | 0.19036 | -0.0521 | 3.9
15 | 0.7582 | 0.19816 | -0.055 | 3.8262
15.5 | 0.7791 | 0.2073 | -0.0575 | 3.7583
16 | 0.7783 | 0.2097 | -0.0632 | 3.7115
16.5 | 0.7932 | 0.21704 | -0.0673 | 3.6546
17 | 0.8288 | 0.2315 | -0.0679 | 3.5801
17.5 | 0.8247 | 0.23073 | -0.0754 | 3.5743
18 | 0.8514 | 0.24208 | -0.0775 | 3.517
18.5 | 0.8592 | 0.24471 | -0.0835 | 3.5111
19 | 0.8874 | 0.25795 | -0.0853 | 3.4402
19.5 | 0.8934 | 0.25855 | -0.0926 | 3.4554
20 | 0.9147 | 0.26702 | -0.0957 | 3.4256

## 7. Re 50k Mach 0.50 (1)
BIGFOIL.COM POLAR EXPORT
NACA64-111 a=0.8
NACA64-111 a=0.8 |  |  |  | Cl Max: | 1.098 | at alpha= | 20 | deg
JavaFoil+Calcfoil stall+Eppler ext transition |  |  |  | L/D Max: | 25.623 | at alpha= | 3 | deg
Re: | 50000 |  |  | Cd Min: | 0.01709 | at alpha= | 1 | deg
Mach: | 0.5 |  |  | Cl=0 at alpha= | -0.78358 | deg
|  |  |  | @ Cl=0.1, Cd= | 0.017316
|  |  |  | @ Cl=0.4, Cd= | 0.018086
|  |  |  | @ Cl=0.6, Cd= | 0.046906
alpha (deg) | Cl | Cd | Cm | Cl/Cd
-20 | -1.034 | 0.44445 | 0 | -2.326
-19.5 | -1.008 | 0.4439 | 0 | -2.271
-19 | -0.982 | 0.43086 | 0 | -2.279
-18.5 | -0.954 | 0.39937 | -0.001 | -2.389
-18 | -0.927 | 0.38312 | -0.001 | -2.421
-17.5 | -0.901 | 0.3752 | -0.001 | -2.402
-17 | -0.875 | 0.37566 | -0.001 | -2.329
-16.5 | -0.849 | 0.36246 | -0.002 | -2.342
-16 | -0.821 | 0.35484 | -0.002 | -2.313
-15.5 | -0.794 | 0.34712 | -0.002 | -2.287
-15 | -0.767 | 0.48257 | -0.002 | -1.59
-14.5 | -0.741 | 0.33167 | -0.003 | -2.234
-14 | -0.714 | 0.32768 | -0.003 | -2.18
-13.5 | -0.686 | 0.28572 | -0.003 | -2.402
-13 | -0.66 | 0.28585 | -0.003 | -2.308
-12.5 | -0.633 | 0.28436 | -0.003 | -2.226
-12 | -0.606 | 0.27671 | -0.004 | -2.191
-11.5 | -0.58 | 0.27315 | -0.004 | -2.122
-11 | -0.553 | 0.2517 | -0.004 | -2.197
-10.5 | -0.525 | 0.22938 | -0.004 | -2.289
-10 | -0.498 | 0.22459 | -0.004 | -2.218
-9.5 | -0.471 | 0.22768 | -0.004 | -2.07
-9 | -0.444 | 0.22523 | -0.005 | -1.973
-8.5 | -0.417 | 0.20578 | -0.004 | -2.026
-8 | -0.39 | 0.17984 | -0.005 | -2.169
-7.5 | -0.363 | 0.17756 | -0.005 | -2.045
-7 | -0.336 | 0.15675 | -0.005 | -2.144
-6.5 | -0.508 | 0.0775 | -0.005 | -6.555
-6 | -0.502 | 0.06299 | -0.006 | -7.973
-5.5 | -0.475 | 0.05481 | -0.006 | -8.661
-5 | -0.437 | 0.04913 | -0.006 | -8.89
-4.5 | -0.393 | 0.04523 | -0.007 | -8.679
-4 | -0.345 | 0.04279 | -0.007 | -8.051
-3.5 | -0.294 | 0.04012 | -0.008 | -7.325
-3 | -0.242 | 0.03796 | -0.009 | -6.37
-2.5 | -0.233 | 0.01766 | -0.019 | -13.195
-2 | -0.16 | 0.0181 | -0.018 | -8.83
-1.5 | -0.095 | 0.01762 | -0.019 | -5.406
-1 | -0.029 | 0.01729 | -0.02 | -1.693
-0.5 | 0.038 | 0.01714 | -0.021 | 2.215
0 | 0.105 | 0.01733 | -0.021 | 6.04
0.5 | 0.171 | 0.01747 | -0.022 | 9.799
1 | 0.237 | 0.01709 | -0.022 | 13.876
1.5 | 0.302 | 0.01739 | -0.023 | 17.366
2 | 0.366 | 0.0178 | -0.023 | 20.577
2.5 | 0.429 | 0.01833 | -0.024 | 23.418
3 | 0.504 | 0.01967 | -0.025 | 25.623
3.5 | 0.464 | 0.03801 | -0.013 | 12.214
4 | 0.513 | 0.04071 | -0.012 | 12.601
4.5 | 0.56 | 0.04343 | -0.012 | 12.886
5 | 0.602 | 0.04708 | -0.011 | 12.793
5.5 | 0.639 | 0.05248 | -0.011 | 12.176
6 | 0.66 | 0.05999 | -0.011 | 11.01
6.5 | 0.649 | 0.07091 | -0.01 | 9.157
7 | 0.417 | 0.14135 | -0.01 | 2.954
7.5 | 0.444 | 0.1811 | -0.011 | 2.453
8 | 0.471 | 0.18624 | -0.011 | 2.528
8.5 | 0.497 | 0.19658 | -0.011 | 2.529
9 | 0.524 | 0.20632 | -0.013 | 2.542
9.5 | 0.551 | 0.22677 | -0.014 | 2.428
10 | 0.577 | 0.22946 | -0.014 | 2.514
10.5 | 0.603 | 0.25555 | -0.014 | 2.36
11 | 0.63 | 0.24812 | -0.015 | 2.539
11.5 | 0.657 | 0.27786 | -0.016 | 2.363
12 | 0.683 | 0.28117 | -0.016 | 2.428
12.5 | 0.709 | 0.2846 | -0.016 | 2.49
13 | 0.735 | 0.28625 | -0.017 | 2.567
13.5 | 0.763 | 0.31078 | -0.018 | 2.454
14 | 0.788 | 0.31557 | -0.019 | 2.498
14.5 | 0.814 | 0.32064 | -0.019 | 2.539
15 | 0.84 | 0.33803 | -0.019 | 2.484
15.5 | 0.866 | 0.34865 | -0.02 | 2.483
16 | 0.893 | 0.3599 | -0.021 | 2.482
16.5 | 0.919 | 0.36377 | -0.021 | 2.525
17 | 0.944 | 0.37922 | -0.021 | 2.49
17.5 | 0.97 | 0.40784 | -0.022 | 2.377
18 | 0.998 | 0.41545 | -0.023 | 2.401
18.5 | 1.023 | 0.41793 | -0.023 | 2.447
19 | 1.048 | 0.43048 | -0.024 | 2.434
19.5 | 1.073 | 0.44357 | -0.024 | 2.419
20 | 1.098 | 0.42393 | -0.024 | 2.591

## 8. Re 50k Mach 0.50 (2)
BIGFOIL.COM POLAR EXPORT
NACA64-111 a=0.8
NACA64-111 a=0.8 |  |  |  | Cl Max: | 1.011 | at alpha= | 20 | deg
XFOIL ncrit=9 |  |  |  | L/D Max: | 24.7289 | at alpha= | 4.5 | deg
Re: | 50000 |  |  | Cd Min: | 0.30396 | at alpha= | 20 | deg
Mach: | 0.5 |  |  | Cl=0 at alpha= | 1.0902 | deg
|  |  |  | @ Cl=0.1, Cd= | 0.029951
|  |  |  | @ Cl=0.4, Cd= | 0.035807
|  |  |  | @ Cl=0.6, Cd= | 0.026437
alpha (deg) | Cl | Cd | Cm | Cl/Cd
-20 | -0.8824 | 0.28154 | 0.0828 | -3.1342
-19.5 | -0.87 | 0.28177 | 0.0748 | -3.0876
-19 | -0.8385 | 0.26534 | 0.0722 | -3.1601
-18.5 | -0.8193 | 0.2596 | 0.0662 | -3.156
-18 | -0.7968 | 0.25047 | 0.0612 | -3.1812
-17.5 | -0.7727 | 0.24154 | 0.057 | -3.1991
-17 | -0.7562 | 0.23552 | 0.0511 | -3.2108
-16.5 | -0.7324 | 0.22682 | 0.0471 | -3.229
-16 | -0.7077 | 0.21716 | 0.0432 | -3.2589
-15.5 | -0.6969 | 0.21278 | 0.0374 | -3.2752
-15 | -0.6711 | 0.20312 | 0.0341 | -3.304
-14.5 | -0.646 | 0.19348 | 0.0308 | -3.3388
-14 | -0.627 | 0.18569 | 0.0271 | -3.3766
-13.5 | -0.6075 | 0.17793 | 0.0237 | -3.4143
-13 | -0.5889 | 0.17028 | 0.0206 | -3.4584
-12.5 | -0.5716 | 0.16267 | 0.0175 | -3.5139
-12 | -0.559 | 0.15589 | 0.0145 | -3.5859
-11.5 | -0.5453 | 0.14849 | 0.0121 | -3.6723
-11 | -0.5254 | 0.14074 | 0.0106 | -3.7331
-10.5 | -0.5114 | 0.13319 | 0.0086 | -3.8396
-10 | -0.4896 | 0.12477 | 0.0069 | -3.924
-9.5 | -0.4744 | 0.11713 | 0.0051 | -4.0502
-9 | -0.5115 | 0.10201 | -0.0147 | -5.0142
-8.5 | -0.519 | 0.09041 | -0.0232 | -5.7405
-8 | -0.5397 | 0.0783 | -0.0334 | -6.8927
-7.5 | -0.5513 | 0.06853 | -0.0386 | -8.0447
-7 | -0.5853 | 0.06007 | -0.0413 | -9.7436
-6.5 | -0.6104 | 0.05286 | -0.0403 | -11.5475
-6 | -0.6245 | 0.04684 | -0.0359 | -13.3326
-5.5 | -0.6261 | 0.04149 | -0.03 | -15.0904
-5 | -0.6106 | 0.03659 | -0.0245 | -16.6876
-4.5 | -0.5797 | 0.03232 | -0.0197 | -17.9363
-4 | -0.5328 | 0.02874 | -0.0153 | -18.5386
-3.5 | -0.495 | 0.02579 | -0.01 | -19.1935
-3 | -0.4859 | 0.02192 | -0.0009 | -22.167
-2.5 | -0.275 | 0.03068 | 0.0102 | -8.9635
-2 | -0.1755 | 0.02932 | -0.0001 | -5.9857
-1.5 | -0.0963 | 0.02833 | -0.0084 | -3.3992
-1 | -0.0396 | 0.02778 | -0.0138 | -1.4255
-0.5 | -0.0483 | 0.02762 | -0.0075 | -1.7487
0 | -0.058 | 0.02728 | -0.0011 | -2.1261
0.5 | -0.0582 | 0.02691 | 0.0037 | -2.1628
1 | -0.0081 | 0.02747 | -0.0002 | -0.29487
1.5 | 0.0368 | 0.02833 | -0.0025 | 1.299
2 | 0.0833 | 0.02948 | -0.0042 | 2.8256
2.5 | 0.1493 | 0.03134 | -0.0087 | 4.7639
3 | 0.2107 | 0.03331 | -0.0119 | 6.3254
3.5 | 0.2803 | 0.03561 | -0.0158 | 7.8714
4 | 0.3549 | 0.03792 | -0.0192 | 9.3592
4.5 | 0.6249 | 0.02527 | -0.0131 | 24.7289
5 | 0.6248 | 0.02678 | 0.0036 | 23.3308
5.5 | 0.6802 | 0.03142 | 0.0071 | 21.6486
6 | 0.7512 | 0.03714 | 0.0083 | 20.2262
6.5 | 0.7909 | 0.04372 | 0.0108 | 18.0901
7 | 0.7926 | 0.05057 | 0.0141 | 15.6733
7.5 | 0.7751 | 0.05822 | 0.016 | 13.3133
8 | 0.7419 | 0.06686 | 0.0153 | 11.0963
8.5 | 0.7148 | 0.07742 | 0.0103 | 9.2328
9 | 0.6771 | 0.09171 | -0.0013 | 7.3831
9.5 | 0.6722 | 0.10396 | -0.0082 | 6.4659
10 | 0.6681 | 0.1164 | -0.0157 | 5.7397
10.5 | 0.6242 | 0.13571 | -0.0384 | 4.5995
11 | 0.6536 | 0.14651 | -0.041 | 4.4611
11.5 | 0.6572 | 0.15315 | -0.0437 | 4.2912
12 | 0.6698 | 0.16067 | -0.0466 | 4.1688
12.5 | 0.6871 | 0.1688 | -0.0496 | 4.0705
13 | 0.7088 | 0.17744 | -0.0523 | 3.9946
13.5 | 0.7404 | 0.18887 | -0.0543 | 3.9202
14 | 0.7576 | 0.19695 | -0.0579 | 3.8467
14.5 | 0.7812 | 0.20676 | -0.0611 | 3.7783
15 | 0.7917 | 0.21191 | -0.066 | 3.736
15.5 | 0.8081 | 0.21889 | -0.0707 | 3.6918
16 | 0.8259 | 0.22628 | -0.0755 | 3.6499
16.5 | 0.8479 | 0.2352 | -0.08 | 3.605
17 | 0.8805 | 0.2489 | -0.0825 | 3.5376
17.5 | 0.8893 | 0.25123 | -0.0899 | 3.5398
18 | 0.9205 | 0.26513 | -0.0929 | 3.4719
18.5 | 0.9335 | 0.26813 | -0.0997 | 3.4815
19 | 0.9596 | 0.27977 | -0.1039 | 3.43
19.5 | 0.9772 | 0.28483 | -0.1105 | 3.4308
20 | 1.011 | 0.30396 | -0.1125 | 3.3261

## 9. Re 100k Mach 0.00 (1)
BIGFOIL.COM POLAR EXPORT
NACA64-111 a=0.8
NACA64-111 a=0.8 |  |  |  | Cl Max: | 0.821 | at alpha= | 11 | deg
JavaFoil+Calcfoil stall+Eppler ext transition |  |  |  | L/D Max: | 37.579 | at alpha= | 4.5 | deg
Re: | 100000 |  |  | Cd Min: | 0.01129 | at alpha= | 1 | deg
Mach: | 0 |  |  | Cl=0 at alpha= | -0.77966 | deg
|  |  |  | @ Cl=0.1, Cd= | 0.011559
|  |  |  | @ Cl=0.4, Cd= | 0.012443
|  |  |  | @ Cl=0.6, Cd= | 0.016131
alpha (deg) | Cl | Cd | Cm | Cl/Cd
-16.5 | -0.581 | 0.23379 | -0.001 | -2.484
-16 | -0.601 | 0.21521 | -0.001 | -2.793
-15.5 | -0.621 | 0.19992 | -0.001 | -3.105
-15 | -0.64 | 0.1898 | -0.001 | -3.37
-14.5 | -0.657 | 0.16822 | -0.001 | -3.907
-14 | -0.673 | 0.15878 | -0.002 | -4.24
-13.5 | -0.687 | 0.15042 | -0.002 | -4.568
-13 | -0.699 | 0.13354 | -0.002 | -5.232
-12.5 | -0.707 | 0.12933 | -0.002 | -5.47
-12 | -0.713 | 0.11541 | -0.002 | -6.177
-11.5 | -0.715 | 0.10638 | -0.003 | -6.721
-11 | -0.713 | 0.09762 | -0.003 | -7.307
-10.5 | -0.707 | 0.09089 | -0.003 | -7.784
-10 | -0.697 | 0.08544 | -0.003 | -8.163
-9.5 | -0.683 | 0.07695 | -0.003 | -8.878
-9 | -0.665 | 0.07233 | -0.004 | -9.19
-8.5 | -0.642 | 0.06678 | -0.004 | -9.615
-8 | -0.616 | 0.06067 | -0.004 | -10.148
-7.5 | -0.586 | 0.0573 | -0.004 | -10.219
-7 | -0.552 | 0.05267 | -0.005 | -10.482
-6.5 | -0.515 | 0.04948 | -0.005 | -10.411
-6 | -0.475 | 0.04653 | -0.005 | -10.215
-5.5 | -0.434 | 0.04355 | -0.006 | -9.968
-5 | -0.391 | 0.04113 | -0.006 | -9.512
-4.5 | -0.347 | 0.03886 | -0.006 | -8.936
-4 | -0.303 | 0.03694 | -0.007 | -8.19
-3.5 | -0.319 | 0.01435 | -0.015 | -22.211
-3 | -0.261 | 0.014 | -0.016 | -18.639
-2.5 | -0.203 | 0.01185 | -0.016 | -17.099
-2 | -0.144 | 0.01167 | -0.017 | -12.333
-1.5 | -0.085 | 0.01162 | -0.017 | -7.308
-1 | -0.026 | 0.01154 | -0.018 | -2.242
-0.5 | 0.033 | 0.01151 | -0.018 | 2.891
0 | 0.092 | 0.01155 | -0.019 | 8.001
0.5 | 0.152 | 0.01162 | -0.019 | 13.043
1 | 0.211 | 0.01129 | -0.02 | 18.652
1.5 | 0.269 | 0.01136 | -0.02 | 23.697
2 | 0.327 | 0.01143 | -0.021 | 28.642
2.5 | 0.385 | 0.01239 | -0.021 | 31.097
3 | 0.442 | 0.01259 | -0.022 | 35.109
3.5 | 0.5 | 0.01526 | -0.022 | 32.771
4 | 0.556 | 0.01574 | -0.023 | 35.294
4.5 | 0.61 | 0.01622 | -0.023 | 37.579
5 | 0.537 | 0.03997 | -0.011 | 13.431
5.5 | 0.579 | 0.0424 | -0.011 | 13.647
6 | 0.618 | 0.04536 | -0.011 | 13.622
6.5 | 0.654 | 0.04796 | -0.01 | 13.642
7 | 0.688 | 0.05176 | -0.01 | 13.295
7.5 | 0.719 | 0.05542 | -0.01 | 12.967
8 | 0.746 | 0.06008 | -0.01 | 12.41
8.5 | 0.769 | 0.06539 | -0.01 | 11.756
9 | 0.788 | 0.06879 | -0.01 | 11.453
9.5 | 0.803 | 0.07559 | -0.01 | 10.618
10 | 0.813 | 0.08198 | -0.01 | 9.917
10.5 | 0.819 | 0.08801 | -0.01 | 9.306
11 | 0.821 | 0.09821 | -0.01 | 8.357
11.5 | 0.819 | 0.10615 | -0.01 | 7.711
12 | 0.813 | 0.11339 | -0.01 | 7.167
12.5 | 0.803 | 0.12442 | -0.01 | 6.455
13 | 0.79 | 0.13576 | -0.01 | 5.822
13.5 | 0.775 | 0.143 | -0.01 | 5.421
14 | 0.757 | 0.15977 | -0.01 | 4.741
14.5 | 0.738 | 0.17565 | -0.01 | 4.201
15 | 0.717 | 0.18627 | -0.011 | 3.849
15.5 | 0.691 | 0.20216 | -0.01 | 3.417
16 | 0.663 | 0.21243 | -0.011 | 3.119

## 10. Re 100k Mach 0.00 (2)
BIGFOIL.COM POLAR EXPORT
NACA64-111 a=0.8
NACA64-111 a=0.8 |  |  |  | Cl Max: | 0.9139 | at alpha= | 20 | deg
XFOIL ncrit=9 |  |  |  | L/D Max: | 41.8169 | at alpha= | 4.5 | deg
Re: | 100000 |  |  | Cd Min: | 0.26824 | at alpha= | 20 | deg
Mach: | 0 |  |  | Cl=0 at alpha= | -0.24706 | deg
|  |  |  | @ Cl=0.1, Cd= | 0.01876
|  |  |  | @ Cl=0.4, Cd= | 0.018545
|  |  |  | @ Cl=0.6, Cd= | 0.014728
alpha (deg) | Cl | Cd | Cm | Cl/Cd
-20 | -0.8011 | 0.25233 | 0.064 | -3.1748
-19.5 | -0.7764 | 0.2421 | 0.0627 | -3.2069
-19 | -0.7594 | 0.23572 | 0.0589 | -3.2216
-18.5 | -0.7454 | 0.23018 | 0.0534 | -3.2383
-18 | -0.7455 | 0.22974 | 0.0454 | -3.245
-17.5 | -0.7164 | 0.21586 | 0.0445 | -3.3188
-17 | -0.6957 | 0.20832 | 0.0421 | -3.3396
-16.5 | -0.681 | 0.20171 | 0.0379 | -3.3761
-16 | -0.6865 | 0.19944 | 0.0294 | -3.4421
-15.5 | -0.654 | 0.18706 | 0.0297 | -3.4962
-15 | -0.6389 | 0.18009 | 0.0264 | -3.5477
-14.5 | -0.6466 | 0.17564 | 0.0183 | -3.6814
-14 | -0.6221 | 0.16507 | 0.0176 | -3.7687
-13.5 | -0.6061 | 0.15775 | 0.0152 | -3.8422
-13 | -0.6276 | 0.1519 | 0.0051 | -4.1317
-12.5 | -0.5894 | 0.14236 | 0.0083 | -4.1402
-12 | -0.6223 | 0.13519 | -0.0035 | -4.6032
-11.5 | -0.5779 | 0.12642 | 0.0013 | -4.5713
-11 | -0.5863 | 0.11737 | -0.0045 | -4.9953
-10.5 | -0.5947 | 0.10964 | -0.0102 | -5.4241
-10 | -0.572 | 0.10192 | -0.0091 | -5.6122
-9.5 | -0.5741 | 0.09382 | -0.0124 | -6.1192
-9 | -0.678 | 0.08196 | -0.0291 | -8.2723
-8 | -0.6179 | 0.06878 | -0.0233 | -8.9837
-7.5 | -0.6819 | 0.04589 | -0.0316 | -14.8594
-7 | -0.6577 | 0.03787 | -0.0275 | -17.3673
-6.5 | -0.63 | 0.03197 | -0.0236 | -19.706
-6 | -0.6001 | 0.0285 | -0.0192 | -21.0561
-5.5 | -0.565 | 0.0248 | -0.0157 | -22.7823
-5 | -0.5293 | 0.02234 | -0.0125 | -23.6929
-4.5 | -0.4954 | 0.02022 | -0.0091 | -24.5005
-4 | -0.4636 | 0.01859 | -0.0058 | -24.9381
-3.5 | -0.4448 | 0.01454 | -0.0011 | -30.5915
-3 | -0.3926 | 0.01579 | 0.0016 | -24.8638
-2.5 | -0.3369 | 0.01756 | 0.0057 | -19.1856
-2 | -0.2824 | 0.01842 | 0.0085 | -15.3312
-1.5 | -0.2114 | 0.01849 | 0.0051 | -11.4332
-1 | -0.1334 | 0.01859 | 0.0002 | -7.1759
-0.5 | -0.0473 | 0.01869 | -0.0064 | -2.5308
0 | 0.0462 | 0.01876 | -0.0143 | 2.4627
0.5 | 0.1457 | 0.01876 | -0.0235 | 7.7665
1 | 0.2414 | 0.01873 | -0.0322 | 12.8884
1.5 | 0.3337 | 0.01867 | -0.0404 | 17.8736
2 | 0.4293 | 0.01849 | -0.0492 | 23.218
2.5 | 0.504 | 0.01826 | -0.0538 | 27.6013
3 | 0.5293 | 0.01818 | -0.0485 | 29.1144
3.5 | 0.5516 | 0.01664 | -0.0387 | 33.149
4 | 0.5754 | 0.01537 | -0.0299 | 37.4366
4.5 | 0.6076 | 0.01453 | -0.0231 | 41.8169
5 | 0.6113 | 0.01681 | -0.013 | 36.3653
5.5 | 0.6368 | 0.0202 | -0.0087 | 31.5248
6 | 0.6797 | 0.02278 | -0.0066 | 29.8376
6.5 | 0.7316 | 0.02607 | -0.0056 | 28.0629
7 | 0.7855 | 0.03005 | -0.0049 | 26.1398
7.5 | 0.831 | 0.03527 | -0.0034 | 23.5611
8 | 0.8696 | 0.04238 | -0.0013 | 20.5191
8.5 | 0.8892 | 0.05085 | 0.003 | 17.4867
9.5 | 0.7522 | 0.0882 | -0.0049 | 8.5283
10 | 0.7099 | 0.09988 | -0.0138 | 7.1075
10.5 | 0.7027 | 0.10919 | -0.0175 | 6.4356
11 | 0.7013 | 0.1182 | -0.0207 | 5.9332
11.5 | 0.7052 | 0.12676 | -0.0232 | 5.5633
12.5 | 0.7081 | 0.14392 | -0.031 | 4.9201
13 | 0.7203 | 0.15304 | -0.0333 | 4.7066
13.5 | 0.7218 | 0.1608 | -0.0383 | 4.4888
14 | 0.7381 | 0.17018 | -0.0404 | 4.3372
14.5 | 0.7361 | 0.17704 | -0.0468 | 4.1578
15 | 0.7621 | 0.18679 | -0.0472 | 4.08
15.5 | 0.7572 | 0.19252 | -0.0552 | 3.9331
16 | 0.7819 | 0.20065 | -0.0563 | 3.8968
16.5 | 0.7982 | 0.21062 | -0.0598 | 3.7898
17 | 0.798 | 0.21486 | -0.0677 | 3.714
17.5 | 0.8146 | 0.22179 | -0.0713 | 3.6728
18 | 0.8487 | 0.23587 | -0.0706 | 3.5982
18.5 | 0.8444 | 0.23648 | -0.08 | 3.5707
19 | 0.8592 | 0.2429 | -0.085 | 3.5373
19.5 | 0.877 | 0.24971 | -0.0887 | 3.5121
20 | 0.9139 | 0.26824 | -0.087 | 3.407

## 11. Re 100k Mach 0.10 (1)
BIGFOIL.COM POLAR EXPORT
NACA64-111 a=0.8
NACA64-111 a=0.8 |  |  |  | Cl Max: | 0.811 | at alpha= | 10.5 | deg
JavaFoil+Calcfoil stall+Eppler ext transition |  |  |  | L/D Max: | 37.616 | at alpha= | 4.5 | deg
Re: | 100000 |  |  | Cd Min: | 0.01128 | at alpha= | 1 | deg
Mach: | 0.1 |  |  | Cl=0 at alpha= | -0.77966 | deg
|  |  |  | @ Cl=0.1, Cd= | 0.011548
|  |  |  | @ Cl=0.4, Cd= | 0.012457
|  |  |  | @ Cl=0.6, Cd= | 0.016163
alpha (deg) | Cl | Cd | Cm | Cl/Cd
-16 | -0.558 | 0.23041 | -0.001 | -2.421
-15.5 | -0.581 | 0.21881 | -0.001 | -2.654
-15 | -0.603 | 0.19829 | -0.001 | -3.041
-14.5 | -0.624 | 0.17761 | -0.001 | -3.514
-14 | -0.644 | 0.16757 | -0.002 | -3.842
-13.5 | -0.661 | 0.1541 | -0.002 | -4.291
-13 | -0.676 | 0.1375 | -0.002 | -4.919
-12.5 | -0.689 | 0.13323 | -0.002 | -5.168
-12 | -0.697 | 0.1202 | -0.002 | -5.802
-11.5 | -0.703 | 0.11037 | -0.003 | -6.365
-11 | -0.704 | 0.10204 | -0.003 | -6.895
-10.5 | -0.7 | 0.09346 | -0.003 | -7.493
-10 | -0.692 | 0.08552 | -0.003 | -8.096
-9.5 | -0.68 | 0.07706 | -0.003 | -8.824
-9 | -0.663 | 0.0723 | -0.004 | -9.17
-8.5 | -0.642 | 0.06685 | -0.004 | -9.598
-8 | -0.616 | 0.06146 | -0.004 | -10.026
-7.5 | -0.587 | 0.0573 | -0.004 | -10.238
-7 | -0.554 | 0.05302 | -0.005 | -10.444
-6.5 | -0.517 | 0.04945 | -0.005 | -10.452
-6 | -0.477 | 0.04647 | -0.005 | -10.267
-5.5 | -0.436 | 0.04345 | -0.006 | -10.031
-5 | -0.393 | 0.04115 | -0.006 | -9.55
-4.5 | -0.349 | 0.03895 | -0.006 | -8.957
-4 | -0.304 | 0.03687 | -0.007 | -8.249
-3.5 | -0.32 | 0.01435 | -0.015 | -22.321
-3 | -0.262 | 0.01392 | -0.016 | -18.838
-2.5 | -0.204 | 0.01184 | -0.016 | -17.19
-2 | -0.145 | 0.01171 | -0.017 | -12.344
-1.5 | -0.085 | 0.01161 | -0.017 | -7.35
-1 | -0.026 | 0.01154 | -0.018 | -2.255
-0.5 | 0.033 | 0.01156 | -0.018 | 2.892
0 | 0.093 | 0.01154 | -0.019 | 8.046
0.5 | 0.152 | 0.01161 | -0.019 | 13.115
1 | 0.212 | 0.01128 | -0.02 | 18.761
1.5 | 0.27 | 0.01136 | -0.02 | 23.803
2 | 0.329 | 0.01226 | -0.021 | 26.845
2.5 | 0.387 | 0.0124 | -0.021 | 31.206
3 | 0.444 | 0.01265 | -0.022 | 35.095
3.5 | 0.503 | 0.0153 | -0.022 | 32.843
4 | 0.558 | 0.01579 | -0.023 | 35.34
4.5 | 0.612 | 0.01627 | -0.023 | 37.616
5 | 0.539 | 0.04 | -0.011 | 13.478
5.5 | 0.581 | 0.04261 | -0.011 | 13.639
6 | 0.62 | 0.04534 | -0.01 | 13.679
6.5 | 0.657 | 0.04827 | -0.01 | 13.602
7 | 0.69 | 0.05225 | -0.01 | 13.207
7.5 | 0.72 | 0.05599 | -0.01 | 12.857
8 | 0.746 | 0.06019 | -0.01 | 12.397
8.5 | 0.768 | 0.0656 | -0.01 | 11.708
9 | 0.786 | 0.06962 | -0.01 | 11.289
9.5 | 0.799 | 0.07544 | -0.01 | 10.59
10 | 0.807 | 0.0835 | -0.01 | 9.669
10.5 | 0.811 | 0.08967 | -0.01 | 9.045
11 | 0.81 | 0.09943 | -0.01 | 8.147
11.5 | 0.805 | 0.10859 | -0.01 | 7.411
12 | 0.796 | 0.11568 | -0.01 | 6.877
12.5 | 0.783 | 0.12753 | -0.01 | 6.137
13 | 0.766 | 0.13633 | -0.01 | 5.621
13.5 | 0.747 | 0.14796 | -0.01 | 5.051
14 | 0.726 | 0.1665 | -0.01 | 4.359
14.5 | 0.702 | 0.1829 | -0.01 | 3.841
15 | 0.678 | 0.19785 | -0.01 | 3.426
15.5 | 0.648 | 0.22038 | -0.01 | 2.94

## 12. Re 100k Mach 0.10 (2)
BIGFOIL.COM POLAR EXPORT
NACA64-111 a=0.8
NACA64-111 a=0.8 |  |  |  | Cl Max: | 0.9179 | at alpha= | 20 | deg
XFOIL ncrit=9 |  |  |  | L/D Max: | 41.9615 | at alpha= | 4.5 | deg
Re: | 100000 |  |  | Cd Min: | 0.26981 | at alpha= | 20 | deg
Mach: | 0.1 |  |  | Cl=0 at alpha= | -0.23673 | deg
|  |  |  | @ Cl=0.1, Cd= | 0.018846
|  |  |  | @ Cl=0.4, Cd= | 0.018618
|  |  |  | @ Cl=0.6, Cd= | 0.014781
alpha (deg) | Cl | Cd | Cm | Cl/Cd
-20 | -0.801 | 0.25167 | 0.0654 | -3.1827
-19.5 | -0.7786 | 0.24288 | 0.0633 | -3.2057
-19 | -0.7616 | 0.23649 | 0.0593 | -3.2204
-18.5 | -0.7482 | 0.23129 | 0.0536 | -3.2349
-18 | -0.7488 | 0.23112 | 0.0455 | -3.2399
-17.5 | -0.7168 | 0.21628 | 0.0452 | -3.3142
-17 | -0.697 | 0.20895 | 0.0425 | -3.3357
-16.5 | -0.6825 | 0.20239 | 0.0381 | -3.3722
-16 | -0.6891 | 0.20053 | 0.0293 | -3.4364
-15.5 | -0.6541 | 0.18762 | 0.0302 | -3.4863
-15 | -0.6396 | 0.18068 | 0.0265 | -3.54
-14.5 | -0.6492 | 0.17663 | 0.0181 | -3.6755
-14 | -0.62 | 0.16555 | 0.0182 | -3.7451
-13.5 | -0.6062 | 0.15834 | 0.0153 | -3.8285
-13 | -0.6297 | 0.15276 | 0.0047 | -4.1222
-12.5 | -0.5891 | 0.14296 | 0.0084 | -4.1207
-12 | -0.6056 | 0.13451 | 0.0001 | -4.5023
-11.5 | -0.5775 | 0.12703 | 0.0013 | -4.5462
-11 | -0.5799 | 0.11822 | -0.0033 | -4.9053
-10.5 | -0.6014 | 0.1102 | -0.0117 | -5.4574
-10 | -0.5702 | 0.1026 | -0.009 | -5.5575
-9.5 | -0.5723 | 0.09456 | -0.0124 | -6.0522
-9 | -0.5856 | 0.08602 | -0.0172 | -6.8077
-8.5 | -0.6229 | 0.0762 | -0.0247 | -8.1745
-8 | -0.6067 | 0.07006 | -0.0222 | -8.6597
-7.5 | -0.682 | 0.04654 | -0.0321 | -14.6541
-7 | -0.6593 | 0.03856 | -0.0281 | -17.098
-6.5 | -0.6327 | 0.03249 | -0.0241 | -19.4737
-6 | -0.6036 | 0.02884 | -0.0196 | -20.9293
-5.5 | -0.5691 | 0.02518 | -0.0159 | -22.6013
-5 | -0.5331 | 0.02256 | -0.0127 | -23.6303
-4.5 | -0.4987 | 0.02044 | -0.0093 | -24.3982
-4 | -0.4668 | 0.01874 | -0.0059 | -24.9093
-3.5 | -0.4448 | 0.01466 | -0.0022 | -30.3411
-3 | -0.3921 | 0.01586 | 0.0009 | -24.7226
-2.5 | -0.3368 | 0.01757 | 0.0049 | -19.169
-2 | -0.2821 | 0.01851 | 0.0082 | -15.2404
-1.5 | -0.211 | 0.01857 | 0.0047 | -11.3624
-1 | -0.1329 | 0.01866 | -0.0001 | -7.1222
-0.5 | -0.0476 | 0.01877 | -0.0064 | -2.536
0 | 0.0428 | 0.01884 | -0.0138 | 2.2718
0.5 | 0.1438 | 0.01885 | -0.0231 | 7.6286
1 | 0.2423 | 0.01879 | -0.0322 | 12.8952
1.5 | 0.3349 | 0.01873 | -0.0403 | 17.8804
2 | 0.4283 | 0.01857 | -0.0486 | 23.0641
2.5 | 0.5043 | 0.01844 | -0.0538 | 27.3482
3 | 0.5335 | 0.01813 | -0.0484 | 29.4264
3.5 | 0.5536 | 0.01666 | -0.0384 | 33.2293
4 | 0.5788 | 0.01533 | -0.0296 | 37.756
4.5 | 0.6097 | 0.01453 | -0.0227 | 41.9615
5 | 0.6106 | 0.01728 | -0.0123 | 35.3356
5.5 | 0.639 | 0.02037 | -0.0083 | 31.3697
6 | 0.6827 | 0.02303 | -0.0062 | 29.6439
6.5 | 0.7353 | 0.02637 | -0.0053 | 27.884
7 | 0.7894 | 0.03053 | -0.0045 | 25.8565
7.5 | 0.8339 | 0.03587 | -0.0028 | 23.2478
8 | 0.8712 | 0.0432 | -0.0007 | 20.1667
8.5 | 0.8879 | 0.05161 | 0.0038 | 17.204
9.5 | 0.777 | 0.08792 | -0.0018 | 8.8376
10 | 0.7071 | 0.10078 | -0.0142 | 7.0163
10.5 | 0.7004 | 0.11006 | -0.0179 | 6.3638
11 | 0.7027 | 0.11889 | -0.0205 | 5.9105
11.5 | 0.709 | 0.12737 | -0.0226 | 5.5665
12 | 0.7443 | 0.13539 | -0.0195 | 5.4975
12.5 | 0.7057 | 0.14478 | -0.0318 | 4.8743
13 | 0.7252 | 0.15387 | -0.0326 | 4.7131
13.5 | 0.72 | 0.16158 | -0.0391 | 4.456
14 | 0.7421 | 0.17114 | -0.04 | 4.3362
14.5 | 0.7357 | 0.17773 | -0.0475 | 4.1394
15 | 0.7657 | 0.18786 | -0.0471 | 4.0759
15.5 | 0.7582 | 0.19321 | -0.0558 | 3.9242
16 | 0.7798 | 0.20094 | -0.0576 | 3.8808
16.5 | 0.8021 | 0.21191 | -0.0599 | 3.7851
17 | 0.7999 | 0.21561 | -0.0683 | 3.7099
17.5 | 0.8161 | 0.22254 | -0.072 | 3.6672
18 | 0.8524 | 0.23725 | -0.0709 | 3.5928
18.5 | 0.8475 | 0.23748 | -0.0804 | 3.5687
19 | 0.8619 | 0.24376 | -0.0857 | 3.5359
19.5 | 0.8796 | 0.25057 | -0.0896 | 3.5104
20 | 0.9179 | 0.26981 | -0.0875 | 3.402

## 13. Re 100k Mach 0.25 (1)
BIGFOIL.COM POLAR EXPORT
NACA64-111 a=0.8
NACA64-111 a=0.8 |  |  |  | Cl Max: | 0.765 | at alpha= | 9 | deg
JavaFoil+Calcfoil stall+Eppler ext transition |  |  |  | L/D Max: | 35.553 | at alpha= | 4 | deg
Re: | 100000 |  |  | Cd Min: | 0.01139 | at alpha= | 0.5 | deg
Mach: | 0.25 |  |  | Cl=0 at alpha= | -0.77869 | deg
|  |  |  | @ Cl=0.1, Cd= | 0.011629
|  |  |  | @ Cl=0.4, Cd= | 0.012583
|  |  |  | @ Cl=0.6, Cd= | 0.24704
alpha (deg) | Cl | Cd | Cm | Cl/Cd
-14.5 | -0.311 | 0.24363 | -0.002 | -1.275
-14 | -0.371 | 0.21853 | -0.002 | -1.696
-13.5 | -0.426 | 0.23026 | -0.002 | -1.848
-13 | -0.476 | 0.18667 | -0.002 | -2.548
-12.5 | -0.52 | 0.15877 | -0.002 | -3.278
-12 | -0.56 | 0.14828 | -0.002 | -3.774
-11.5 | -0.592 | 0.13048 | -0.002 | -4.54
-11 | -0.618 | 0.11706 | -0.003 | -5.282
-10.5 | -0.636 | 0.10259 | -0.003 | -6.204
-10 | -0.647 | 0.09511 | -0.003 | -6.803
-9.5 | -0.65 | 0.0869 | -0.003 | -7.478
-9 | -0.645 | 0.0782 | -0.004 | -8.25
-8.5 | -0.633 | 0.07023 | -0.004 | -9.016
-8 | -0.615 | 0.0639 | -0.004 | -9.62
-7.5 | -0.59 | 0.05946 | -0.004 | -9.928
-7 | -0.561 | 0.05446 | -0.005 | -10.295
-6.5 | -0.526 | 0.05052 | -0.005 | -10.403
-6 | -0.487 | 0.04738 | -0.005 | -10.269
-5.5 | -0.445 | 0.04438 | -0.006 | -10.036
-5 | -0.402 | 0.04154 | -0.006 | -9.682
-4.5 | -0.358 | 0.03937 | -0.007 | -9.084
-4 | -0.312 | 0.03733 | -0.007 | -8.348
-3.5 | -0.329 | 0.01463 | -0.016 | -22.47
-3 | -0.269 | 0.01402 | -0.016 | -19.206
-2.5 | -0.209 | 0.01197 | -0.017 | -17.473
-2 | -0.149 | 0.01188 | -0.017 | -12.502
-1.5 | -0.088 | 0.0118 | -0.018 | -7.435
-1 | -0.027 | 0.01168 | -0.018 | -2.288
-0.5 | 0.034 | 0.01166 | -0.019 | 2.948
0 | 0.095 | 0.01165 | -0.019 | 8.193
0.5 | 0.156 | 0.01139 | -0.02 | 13.735
1 | 0.217 | 0.01141 | -0.02 | 19.052
1.5 | 0.278 | 0.01147 | -0.021 | 24.204
2 | 0.338 | 0.01239 | -0.021 | 27.245
2.5 | 0.397 | 0.01257 | -0.022 | 31.574
3 | 0.455 | 0.01283 | -0.022 | 35.454
3.5 | 0.515 | 0.01563 | -0.023 | 32.98
4 | 0.572 | 0.01608 | -0.023 | 35.553
4.5 | 0.509 | 0.0381 | -0.011 | 13.354
5 | 0.552 | 0.04028 | -0.011 | 13.708
5.5 | 0.594 | 0.04298 | -0.011 | 13.827
6 | 0.633 | 0.04605 | -0.011 | 13.741
6.5 | 0.668 | 0.04914 | -0.01 | 13.586
7 | 0.698 | 0.05399 | -0.01 | 12.935
7.5 | 0.724 | 0.05768 | -0.01 | 12.556
8 | 0.744 | 0.06246 | -0.01 | 11.917
8.5 | 0.758 | 0.06857 | -0.01 | 11.057
9 | 0.765 | 0.07612 | -0.01 | 10.051
9.5 | 0.765 | 0.08367 | -0.01 | 9.137
10 | 0.756 | 0.09015 | -0.01 | 8.388
10.5 | 0.74 | 0.10213 | -0.01 | 7.244
11 | 0.716 | 0.1134 | -0.01 | 6.312
11.5 | 0.684 | 0.12841 | -0.01 | 5.328
12 | 0.646 | 0.14241 | -0.01 | 4.534
12.5 | 0.601 | 0.16573 | -0.01 | 3.626
13 | 0.55 | 0.18581 | -0.01 | 2.962
13.5 | 0.495 | 0.21502 | -0.011 | 2.301
14 | 0.435 | 0.24704 | -0.011 | 1.76

## 14. Re 100k Mach 0.25 (2)
BIGFOIL.COM POLAR EXPORT
NACA64-111 a=0.8
NACA64-111 a=0.8 |  |  |  | Cl Max: | 0.9151 | at alpha= | 20 | deg
XFOIL ncrit=9 |  |  |  | L/D Max: | 42.9896 | at alpha= | 4.5 | deg
Re: | 100000 |  |  | Cd Min: | 0.26312 | at alpha= | 20 | deg
Mach: | 0.25 |  |  | Cl=0 at alpha= | -0.24843 | deg
|  |  |  | @ Cl=0.1, Cd= | 0.019274
|  |  |  | @ Cl=0.4, Cd= | 0.019334
|  |  |  | @ Cl=0.6, Cd= | 0.015138
alpha (deg) | Cl | Cd | Cm | Cl/Cd
-20 | -0.8114 | 0.2544 | 0.0702 | -3.1895
-19.5 | -0.7919 | 0.24736 | 0.0665 | -3.2014
-19 | -0.7748 | 0.24097 | 0.0617 | -3.2153
-18.5 | -0.7662 | 0.23862 | 0.0543 | -3.211
-18 | -0.7655 | 0.23826 | 0.0466 | -3.2129
-17.5 | -0.7231 | 0.21949 | 0.0484 | -3.2945
-17 | -0.705 | 0.21246 | 0.0446 | -3.3183
-16.5 | -0.695 | 0.20737 | 0.0384 | -3.3515
-15.5 | -0.6572 | 0.19073 | 0.0322 | -3.4457
-15 | -0.6484 | 0.18472 | 0.0266 | -3.5102
-14.5 | -0.6618 | 0.18188 | 0.0172 | -3.6387
-14 | -0.6159 | 0.16841 | 0.0204 | -3.6571
-13.5 | -0.6163 | 0.1625 | 0.0142 | -3.7926
-13 | -0.5978 | 0.15326 | 0.0122 | -3.9006
-12.5 | -0.5997 | 0.14686 | 0.0064 | -4.0835
-12 | -0.5773 | 0.13763 | 0.0057 | -4.1946
-11.5 | -0.595 | 0.1309 | -0.0026 | -4.5455
-11 | -0.5624 | 0.12187 | -0.0007 | -4.6148
-10.5 | -0.5698 | 0.11334 | -0.0062 | -5.0274
-10 | -0.6012 | 0.10553 | -0.0159 | -5.697
-9.5 | -0.5989 | 0.09707 | -0.0186 | -6.1698
-9 | -0.5579 | 0.09025 | -0.0135 | -6.1817
-8.5 | -0.5559 | 0.08278 | -0.0154 | -6.7154
-8 | -0.577 | 0.07453 | -0.0194 | -7.7418
-7 | -0.6663 | 0.04233 | -0.0309 | -15.7406
-6.5 | -0.6444 | 0.03528 | -0.0269 | -18.2653
-6 | -0.6211 | 0.0309 | -0.0217 | -20.1003
-5.5 | -0.5912 | 0.02739 | -0.0171 | -21.5845
-5 | -0.5541 | 0.02393 | -0.0137 | -23.155
-4.5 | -0.5174 | 0.02183 | -0.0102 | -23.7013
-4 | -0.4827 | 0.01987 | -0.0067 | -24.2929
-3.5 | -0.4439 | 0.01782 | -0.0049 | -24.9102
-3 | -0.3903 | 0.01612 | -0.0032 | -24.2122
-2.5 | -0.333 | 0.01783 | 0.001 | -18.6764
-2 | -0.2753 | 0.01906 | 0.0051 | -14.4439
-1.5 | -0.1988 | 0.01913 | 0.0013 | -10.3921
-1 | -0.1187 | 0.01916 | -0.0036 | -6.1952
-0.5 | -0.0401 | 0.01918 | -0.0083 | -2.0907
0 | 0.0396 | 0.0192 | -0.0133 | 2.0625
0.5 | 0.1294 | 0.01931 | -0.0202 | 6.7012
1 | 0.2252 | 0.01938 | -0.0286 | 11.6202
1.5 | 0.3241 | 0.01939 | -0.0376 | 16.7148
2 | 0.4192 | 0.01932 | -0.0458 | 21.6977
2.5 | 0.5157 | 0.01892 | -0.0536 | 27.2569
3 | 0.5476 | 0.01832 | -0.0478 | 29.8908
3.5 | 0.5685 | 0.01643 | -0.0367 | 34.6013
4 | 0.5947 | 0.01531 | -0.0283 | 38.8439
4.5 | 0.6212 | 0.01445 | -0.0197 | 42.9896
5 | 0.6155 | 0.01872 | -0.0098 | 32.8793
5.5 | 0.6501 | 0.02138 | -0.0061 | 30.4069
6 | 0.6997 | 0.02447 | -0.0043 | 28.5942
6.5 | 0.7556 | 0.02823 | -0.0032 | 26.7659
7 | 0.8081 | 0.03322 | -0.0021 | 24.3257
7.5 | 0.8458 | 0.03913 | 0.0005 | 21.6151
8 | 0.8762 | 0.04744 | 0.0027 | 18.4696
8.5 | 0.8734 | 0.05515 | 0.0078 | 15.8368
9 | 0.7123 | 0.08636 | -0.0094 | 8.248
9.5 | 0.7121 | 0.09522 | -0.0114 | 7.4785
10 | 0.7175 | 0.10392 | -0.0129 | 6.9043
10.5 | 0.7429 | 0.11269 | -0.0111 | 6.5924
11 | 0.7326 | 0.12215 | -0.0158 | 5.9975
11.5 | 0.7336 | 0.13108 | -0.0189 | 5.5966
12 | 0.6981 | 0.13992 | -0.0301 | 4.9893
12.5 | 0.7006 | 0.14879 | -0.0344 | 4.7086
13 | 0.7466 | 0.15875 | -0.0303 | 4.703
13.5 | 0.7166 | 0.16536 | -0.0423 | 4.3336
14 | 0.7609 | 0.17653 | -0.0389 | 4.3103
14.5 | 0.7388 | 0.18143 | -0.0502 | 4.0721
15 | 0.7831 | 0.19368 | -0.047 | 4.0433
15.5 | 0.7667 | 0.19711 | -0.0581 | 3.8897
16 | 0.7813 | 0.20429 | -0.0623 | 3.8245
16.5 | 0.8217 | 0.21882 | -0.0606 | 3.7551
17 | 0.8132 | 0.2202 | -0.0706 | 3.693
17.5 | 0.827 | 0.22679 | -0.0759 | 3.6465
18 | 0.8517 | 0.23558 | -0.0777 | 3.6153
18.5 | 0.8682 | 0.24473 | -0.082 | 3.5476
19 | 0.8776 | 0.24869 | -0.0895 | 3.5289
19.5 | 0.8952 | 0.25559 | -0.0941 | 3.5025
20 | 0.9151 | 0.26312 | -0.0974 | 3.4779

## 15. Re 100k Mach 0.50 (1)
BIGFOIL.COM POLAR EXPORT
NACA64-111 a=0.8
NACA64-111 a=0.8 |  |  |  | Cl Max: | 1.098 | at alpha= | 20 | deg
JavaFoil+Calcfoil stall+Eppler ext transition |  |  |  | L/D Max: | 33.547 | at alpha= | 3.5 | deg
Re: | 100000 |  |  | Cd Min: | 0.01186 | at alpha= | -0.5 | deg
Mach: | 0.5 |  |  | Cl=0 at alpha= | -0.77941 | deg
|  |  |  | @ Cl=0.1, Cd= | 0.01248
|  |  |  | @ Cl=0.4, Cd= | 0.013244
|  |  |  | @ Cl=0.6, Cd= | 0.042976
alpha (deg) | Cl | Cd | Cm | Cl/Cd
-20 | -1.034 | 0.34449 | 0 | -3.001
-19.5 | -1.008 | 0.34234 | 0 | -2.945
-19 | -0.982 | 0.33419 | 0 | -2.939
-18.5 | -0.954 | 0.31812 | -0.001 | -3
-18 | -0.927 | 0.30363 | -0.001 | -3.055
-17.5 | -0.901 | 0.30279 | -0.001 | -2.976
-17 | -0.875 | 0.28876 | -0.001 | -3.03
-16.5 | -0.849 | 0.29515 | -0.002 | -2.876
-16 | -0.821 | 0.27514 | -0.002 | -2.983
-15.5 | -0.794 | 0.26483 | -0.002 | -2.997
-15 | -0.767 | 0.36098 | -0.002 | -2.126
-14.5 | -0.741 | 0.26569 | -0.003 | -2.788
-14 | -0.714 | 0.26172 | -0.003 | -2.729
-13.5 | -0.686 | 0.22842 | -0.003 | -3.005
-13 | -0.66 | 0.2174 | -0.003 | -3.034
-12.5 | -0.633 | 0.22715 | -0.003 | -2.786
-12 | -0.606 | 0.20887 | -0.004 | -2.903
-11.5 | -0.58 | 0.20535 | -0.004 | -2.823
-11 | -0.553 | 0.20184 | -0.004 | -2.739
-10.5 | -0.525 | 0.18097 | -0.004 | -2.901
-10 | -0.498 | 0.16771 | -0.004 | -2.971
-9.5 | -0.471 | 0.17738 | -0.004 | -2.657
-9 | -0.444 | 0.17484 | -0.005 | -2.542
-8.5 | -0.417 | 0.15882 | -0.004 | -2.626
-8 | -0.39 | 0.14408 | -0.005 | -2.708
-7.5 | -0.363 | 0.13581 | -0.005 | -2.674
-7 | -0.336 | 0.12126 | -0.005 | -2.772
-6.5 | -0.508 | 0.06649 | -0.005 | -7.642
-6 | -0.502 | 0.05486 | -0.006 | -9.155
-5.5 | -0.475 | 0.04897 | -0.006 | -9.697
-5 | -0.437 | 0.0442 | -0.006 | -9.883
-4.5 | -0.393 | 0.04129 | -0.007 | -9.511
-4 | -0.345 | 0.03862 | -0.007 | -8.922
-3.5 | -0.294 | 0.03639 | -0.008 | -8.079
-3 | -0.3 | 0.01458 | -0.018 | -20.567
-2.5 | -0.233 | 0.01456 | -0.019 | -16.027
-2 | -0.166 | 0.01222 | -0.019 | -13.552
-1.5 | -0.098 | 0.0121 | -0.02 | -8.095
-1 | -0.03 | 0.01198 | -0.021 | -2.492
-0.5 | 0.038 | 0.01186 | -0.021 | 3.237
0 | 0.106 | 0.01254 | -0.022 | 8.496
0.5 | 0.174 | 0.01257 | -0.022 | 13.875
1 | 0.242 | 0.01268 | -0.023 | 19.076
1.5 | 0.308 | 0.01288 | -0.023 | 23.926
2 | 0.374 | 0.01312 | -0.024 | 28.505
2.5 | 0.439 | 0.01343 | -0.024 | 32.658
3 | 0.506 | 0.01633 | -0.025 | 31.009
3.5 | 0.569 | 0.01695 | -0.025 | 33.547
4 | 0.513 | 0.03729 | -0.012 | 13.765
4.5 | 0.56 | 0.03986 | -0.012 | 14.048
5 | 0.603 | 0.04321 | -0.012 | 13.945
5.5 | 0.639 | 0.04734 | -0.011 | 13.5
6 | 0.661 | 0.05295 | -0.011 | 12.476
6.5 | 0.649 | 0.06193 | -0.011 | 10.486
7 | 0.418 | 0.10901 | -0.01 | 3.83
7.5 | 0.444 | 0.14399 | -0.011 | 3.086
8 | 0.471 | 0.139 | -0.011 | 3.387
8.5 | 0.497 | 0.15323 | -0.011 | 3.245
9 | 0.524 | 0.16297 | -0.013 | 3.218
9.5 | 0.551 | 0.17669 | -0.014 | 3.117
10 | 0.577 | 0.17942 | -0.014 | 3.216
10.5 | 0.603 | 0.20051 | -0.014 | 3.008
11 | 0.63 | 0.19763 | -0.015 | 3.188
11.5 | 0.657 | 0.22068 | -0.016 | 2.976
12 | 0.683 | 0.22399 | -0.016 | 3.048
12.5 | 0.709 | 0.22742 | -0.016 | 3.117
13 | 0.735 | 0.21771 | -0.017 | 3.375
13.5 | 0.763 | 0.23494 | -0.018 | 3.246
14 | 0.788 | 0.23938 | -0.019 | 3.293
14.5 | 0.814 | 0.24412 | -0.019 | 3.335
15 | 0.84 | 0.26845 | -0.019 | 3.128
15.5 | 0.866 | 0.2848 | -0.02 | 3.04
16 | 0.893 | 0.27632 | -0.021 | 3.233
16.5 | 0.919 | 0.29571 | -0.021 | 3.107
17 | 0.944 | 0.28915 | -0.021 | 3.266
17.5 | 0.97 | 0.30478 | -0.022 | 3.181
18 | 0.998 | 0.33578 | -0.023 | 2.971
18.5 | 1.023 | 0.33806 | -0.023 | 3.026
19 | 1.048 | 0.34355 | -0.024 | 3.05
19.5 | 1.073 | 0.34979 | -0.024 | 3.068
20 | 1.098 | 0.3412 | -0.024 | 3.219

## 16. Re 100k Mach 0.50 (2)
BIGFOIL.COM POLAR EXPORT
NACA64-111 a=0.8
NACA64-111 a=0.8 |  |  |  | Cl Max: | 1.0013 | at alpha= | 20 | deg
XFOIL ncrit=9 |  |  |  | L/D Max: | 39.1004 | at alpha= | 3.5 | deg
Re: | 100000 |  |  | Cd Min: | 0.29072 | at alpha= | 20 | deg
Mach: | 0.5 |  |  | Cl=0 at alpha= | -0.22115 | deg
|  |  |  | @ Cl=0.1, Cd= | 0.021263
|  |  |  | @ Cl=0.4, Cd= | 0.022168
|  |  |  | @ Cl=0.6, Cd= | 0.018266
alpha (deg) | Cl | Cd | Cm | Cl/Cd
-20 | -0.8843 | 0.2792 | 0.0851 | -3.1673
-19.5 | -0.8696 | 0.27737 | 0.0766 | -3.1352
-19 | -0.8449 | 0.26515 | 0.0722 | -3.1865
-18.5 | -0.8178 | 0.25398 | 0.069 | -3.2199
-18 | -0.7948 | 0.24568 | 0.064 | -3.2351
-17.5 | -0.7763 | 0.23933 | 0.0574 | -3.2436
-16.5 | -0.7305 | 0.22098 | 0.0486 | -3.3057
-16 | -0.7102 | 0.21347 | 0.0433 | -3.3269
-15.5 | -0.7138 | 0.21352 | 0.0338 | -3.343
-15 | -0.6691 | 0.19648 | 0.0341 | -3.4054
-14.5 | -0.6499 | 0.18883 | 0.0294 | -3.4417
-14 | -0.6522 | 0.18487 | 0.0211 | -3.5279
-13.5 | -0.6124 | 0.17239 | 0.021 | -3.5524
-13 | -0.6103 | 0.16614 | 0.0142 | -3.6734
-12.5 | -0.5806 | 0.15639 | 0.0128 | -3.7125
-12 | -0.5738 | 0.14863 | 0.0076 | -3.8606
-11.5 | -0.5638 | 0.14146 | 0.0035 | -3.9856
-11 | -0.5402 | 0.1323 | 0.002 | -4.0831
-10.5 | -0.5296 | 0.12437 | -0.0014 | -4.2583
-10 | -0.5225 | 0.11645 | -0.0049 | -4.4869
-9.5 | -0.5182 | 0.10855 | -0.0085 | -4.7738
-9 | -0.5148 | 0.10068 | -0.0119 | -5.1132
-8 | -0.5483 | 0.06856 | -0.0387 | -7.9974
-7.5 | -0.5786 | 0.05813 | -0.0456 | -9.9536
-7 | -0.6239 | 0.05077 | -0.0456 | -12.2888
-6.5 | -0.6378 | 0.04513 | -0.0409 | -14.1325
-6 | -0.6527 | 0.04064 | -0.0329 | -16.0605
-5.5 | -0.6512 | 0.03578 | -0.026 | -18.2001
-5 | -0.6365 | 0.03144 | -0.0198 | -20.2449
-4.5 | -0.6057 | 0.02767 | -0.0149 | -21.8901
-4 | -0.5299 | 0.02391 | -0.0165 | -22.1623
-3.5 | -0.4431 | 0.02106 | -0.0199 | -21.0399
-3 | -0.3852 | 0.01692 | -0.0207 | -22.766
-2.5 | -0.3252 | 0.01886 | -0.0138 | -17.2428
-2 | -0.2673 | 0.02126 | -0.0039 | -12.5729
-1.5 | -0.1879 | 0.02131 | -0.0061 | -8.8175
-1 | -0.1118 | 0.02122 | -0.0085 | -5.2686
-0.5 | -0.0377 | 0.02115 | -0.0109 | -1.7825
0 | 0.0299 | 0.02114 | -0.0124 | 1.4144
0.5 | 0.1038 | 0.02127 | -0.015 | 4.8801
1 | 0.1877 | 0.02152 | -0.0195 | 8.7221
1.5 | 0.2744 | 0.02181 | -0.0247 | 12.5814
2 | 0.38 | 0.02214 | -0.0335 | 17.1635
2.5 | 0.486 | 0.02229 | -0.0418 | 21.8035
3 | 0.5981 | 0.01836 | -0.0403 | 32.5763
3.5 | 0.6389 | 0.01634 | -0.0311 | 39.1004
4 | 0.6335 | 0.0164 | -0.0164 | 38.628
4.5 | 0.6156 | 0.01976 | -0.0052 | 31.1538
5 | 0.6448 | 0.0226 | 0.0006 | 28.531
5.5 | 0.7059 | 0.02611 | 0.0032 | 27.0356
6 | 0.7668 | 0.03123 | 0.005 | 24.5533
6.5 | 0.8021 | 0.03655 | 0.0089 | 21.9453
7 | 0.8158 | 0.04299 | 0.013 | 18.9765
7.5 | 0.805 | 0.04975 | 0.0169 | 16.1809
8 | 0.7753 | 0.05712 | 0.0187 | 13.5732
8.5 | 0.7412 | 0.06673 | 0.015 | 11.1074
9 | 0.7107 | 0.07893 | 0.007 | 9.0042
9.5 | 0.6956 | 0.09176 | -0.0011 | 7.5806
10 | 0.5729 | 0.09861 | -0.0039 | 5.8098
10.5 | 0.6613 | 0.12697 | -0.0277 | 5.2083
11 | 0.6948 | 0.1373 | -0.0276 | 5.0605
11.5 | 0.6956 | 0.14529 | -0.0327 | 4.7877
12 | 0.6929 | 0.15337 | -0.039 | 4.5178
12.5 | 0.7056 | 0.16214 | -0.0431 | 4.3518
13 | 0.7358 | 0.17261 | -0.0445 | 4.2628
13.5 | 0.7387 | 0.17896 | -0.051 | 4.1277
14 | 0.76 | 0.1889 | -0.0547 | 4.0233
14.5 | 0.7726 | 0.19605 | -0.0604 | 3.9408
15 | 0.8016 | 0.20767 | -0.0628 | 3.86
15.5 | 0.8099 | 0.21303 | -0.0703 | 3.8018
16 | 0.8471 | 0.22764 | -0.071 | 3.7212
16.5 | 0.85 | 0.2303 | -0.0807 | 3.6908
17 | 0.8726 | 0.2389 | -0.0853 | 3.6526
17.5 | 0.9111 | 0.25662 | -0.0856 | 3.5504
18 | 0.9154 | 0.25681 | -0.0959 | 3.5645
18.5 | 0.9355 | 0.26447 | -0.1017 | 3.5373
19 | 0.9643 | 0.27661 | -0.1043 | 3.4861
19.5 | 0.9863 | 0.28716 | -0.1097 | 3.4347
20 | 1.0013 | 0.29072 | -0.1182 | 3.4442

## 17. Re 250k Mach 0.00 (1)
BIGFOIL.COM POLAR EXPORT
NACA64-111 a=0.8
NACA64-111 a=0.8 |  |  |  | Cl Max: | 0.821 | at alpha= | 11 | deg
JavaFoil+Calcfoil stall+Eppler ext transition |  |  |  | L/D Max: | 50.599 | at alpha= | 5.5 | deg
Re: | 250000 |  |  | Cd Min: | 0.00851 | at alpha= | 0.5 | deg
Mach: | 0 |  |  | Cl=0 at alpha= | -0.77966 | deg
|  |  |  | @ Cl=0.1, Cd= | 0.0087391
|  |  |  | @ Cl=0.4, Cd= | 0.0087241
|  |  |  | @ Cl=0.6, Cd= | 0.01283
alpha (deg) | Cl | Cd | Cm | Cl/Cd
-16.5 | -0.581 | 0.18703 | -0.001 | -3.106
-16 | -0.601 | 0.17447 | -0.001 | -3.446
-15.5 | -0.621 | 0.15886 | -0.001 | -3.909
-15 | -0.64 | 0.15871 | -0.001 | -4.031
-14.5 | -0.657 | 0.1393 | -0.002 | -4.72
-14 | -0.673 | 0.12836 | -0.002 | -5.246
-13.5 | -0.687 | 0.12527 | -0.002 | -5.487
-13 | -0.699 | 0.11141 | -0.002 | -6.274
-12.5 | -0.708 | 0.10884 | -0.002 | -6.502
-12 | -0.713 | 0.09888 | -0.003 | -7.213
-11.5 | -0.715 | 0.09184 | -0.003 | -7.788
-11 | -0.714 | 0.08518 | -0.003 | -8.377
-10.5 | -0.708 | 0.07907 | -0.003 | -8.95
-10 | -0.697 | 0.07375 | -0.003 | -9.458
-9.5 | -0.683 | 0.0675 | -0.003 | -10.124
-9 | -0.665 | 0.06332 | -0.004 | -10.5
-8.5 | -0.642 | 0.05945 | -0.004 | -10.805
-8 | -0.616 | 0.0549 | -0.004 | -11.22
-7.5 | -0.586 | 0.05155 | -0.004 | -11.363
-7 | -0.553 | 0.04784 | -0.005 | -11.55
-6.5 | -0.516 | 0.04499 | -0.005 | -11.466
-6 | -0.476 | 0.04235 | -0.006 | -11.238
-5.5 | -0.435 | 0.03966 | -0.006 | -10.969
-5 | -0.487 | 0.0127 | -0.014 | -38.34
-4.5 | -0.432 | 0.01239 | -0.014 | -34.844
-4 | -0.376 | 0.01204 | -0.015 | -31.203
-3.5 | -0.319 | 0.01178 | -0.015 | -27.061
-3 | -0.261 | 0.01146 | -0.016 | -22.768
-2.5 | -0.203 | 0.00881 | -0.016 | -22.997
-2 | -0.144 | 0.00876 | -0.017 | -16.438
-1.5 | -0.085 | 0.00874 | -0.017 | -9.722
-1 | -0.026 | 0.00875 | -0.018 | -2.961
-0.5 | 0.033 | 0.00873 | -0.018 | 3.813
0 | 0.093 | 0.00877 | -0.019 | 10.552
0.5 | 0.152 | 0.00851 | -0.019 | 17.82
1 | 0.211 | 0.00852 | -0.02 | 24.753
1.5 | 0.269 | 0.00857 | -0.02 | 31.446
2 | 0.328 | 0.00863 | -0.021 | 38.011
2.5 | 0.386 | 0.0087 | -0.021 | 44.414
3 | 0.444 | 0.0088 | -0.022 | 50.487
3.5 | 0.501 | 0.01129 | -0.022 | 44.376
4 | 0.557 | 0.01161 | -0.023 | 47.974
4.5 | 0.612 | 0.01317 | -0.023 | 46.449
5 | 0.665 | 0.01362 | -0.024 | 48.815
5.5 | 0.716 | 0.01415 | -0.024 | 50.599
6 | 0.62 | 0.04125 | -0.012 | 15.032
6.5 | 0.655 | 0.04416 | -0.011 | 14.844
7 | 0.689 | 0.04725 | -0.011 | 14.58
7.5 | 0.719 | 0.05069 | -0.011 | 14.192
8 | 0.746 | 0.05433 | -0.011 | 13.73
8.5 | 0.769 | 0.05827 | -0.011 | 13.197
9 | 0.788 | 0.06223 | -0.011 | 12.667
9.5 | 0.803 | 0.06667 | -0.011 | 12.045
10 | 0.813 | 0.07187 | -0.011 | 11.317
10.5 | 0.819 | 0.07728 | -0.011 | 10.603
11 | 0.821 | 0.08369 | -0.011 | 9.811
11.5 | 0.819 | 0.09204 | -0.011 | 8.899
12 | 0.813 | 0.09544 | -0.011 | 8.518
12.5 | 0.803 | 0.10421 | -0.011 | 7.709
13 | 0.791 | 0.11444 | -0.01 | 6.908
13.5 | 0.775 | 0.11953 | -0.011 | 6.487
14 | 0.758 | 0.13212 | -0.01 | 5.734
14.5 | 0.738 | 0.1434 | -0.011 | 5.146
15 | 0.717 | 0.14881 | -0.011 | 4.818
15.5 | 0.691 | 0.16425 | -0.011 | 4.206
16 | 0.663 | 0.17334 | -0.011 | 3.823

## 18. Re 250k Mach 0.00 (2)
BIGFOIL.COM POLAR EXPORT
NACA64-111 a=0.8
NACA64-111 a=0.8 |  |  |  | Cl Max: | 0.9367 | at alpha= | 9 | deg
XFOIL ncrit=9 |  |  |  | L/D Max: | 56.3705 | at alpha= | 4 | deg
Re: | 250000 |  |  | Cd Min: | 0.24721 | at alpha= | -20 | deg
Mach: | 0 |  |  | Cl=0 at alpha= | -0.81413 | deg
|  |  |  | @ Cl=0.1, Cd= | 0.0096009
|  |  |  | @ Cl=0.4, Cd= | 0.0093945
|  |  |  | @ Cl=0.6, Cd= | 0.012616
alpha (deg) | Cl | Cd | Cm | Cl/Cd
-20 | -0.7983 | 0.24721 | 0.0675 | -3.2292
-19.5 | -0.7794 | 0.24044 | 0.0645 | -3.2416
-19 | -0.7625 | 0.23407 | 0.0606 | -3.2576
-18.5 | -0.7458 | 0.22729 | 0.0564 | -3.2813
-18 | -0.7313 | 0.22026 | 0.0508 | -3.3202
-17.5 | -0.7256 | 0.21446 | 0.0435 | -3.3834
-17 | -0.704 | 0.2046 | 0.0417 | -3.4409
-16.5 | -0.6846 | 0.19822 | 0.0393 | -3.4537
-16 | -0.6693 | 0.19109 | 0.0354 | -3.5025
-15.5 | -0.6602 | 0.18336 | 0.0294 | -3.6006
-15 | -0.6573 | 0.17547 | 0.0221 | -3.7459
-14.5 | -0.6467 | 0.16517 | 0.0186 | -3.9154
-14 | -0.6246 | 0.15878 | 0.0182 | -3.9337
-13.5 | -0.6126 | 0.15136 | 0.0149 | -4.0473
-13 | -0.608 | 0.14252 | 0.0094 | -4.2661
-12.5 | -0.6163 | 0.13142 | -0.0007 | -4.6895
-12 | -0.6069 | 0.12223 | -0.0009 | -4.9652
-11.5 | -0.5964 | 0.11515 | -0.0032 | -5.1793
-11 | -0.5961 | 0.10587 | -0.008 | -5.6305
-10.5 | -0.6172 | 0.09042 | -0.0207 | -6.8259
-10 | -0.6565 | 0.07567 | -0.0331 | -8.6758
-9.5 | -0.7071 | 0.06839 | -0.0354 | -10.3392
-9 | -0.7274 | 0.06332 | -0.0339 | -11.4877
-8.5 | -0.7185 | 0.05074 | -0.035 | -14.1604
-8 | -0.6993 | 0.04536 | -0.0337 | -15.4167
-7.5 | -0.6912 | 0.03252 | -0.0277 | -21.2546
-7 | -0.6746 | 0.02677 | -0.022 | -25.1999
-6.5 | -0.6475 | 0.02318 | -0.0176 | -27.9336
-6 | -0.5723 | 0.02064 | -0.0219 | -27.7277
-5.5 | -0.5009 | 0.01689 | -0.0259 | -29.6566
-5 | -0.4254 | 0.01523 | -0.0304 | -27.9317
-4.5 | -0.3595 | 0.01336 | -0.0335 | -26.9087
-4 | -0.3133 | 0.01072 | -0.0333 | -29.2257
-3.5 | -0.2721 | 0.00953 | -0.0306 | -28.5519
-3 | -0.2227 | 0.00953 | -0.0285 | -23.3683
-2.5 | -0.1741 | 0.00965 | -0.0262 | -18.0415
-2 | -0.1256 | 0.00987 | -0.0236 | -12.7254
-1.5 | -0.0734 | 0.00981 | -0.0224 | -7.4822
-1 | -0.02 | 0.00973 | -0.0217 | -2.0555
-0.5 | 0.0338 | 0.00965 | -0.0211 | 3.5026
0 | 0.0878 | 0.00961 | -0.0205 | 9.1363
0.5 | 0.1416 | 0.00957 | -0.0199 | 14.7962
1 | 0.1949 | 0.00957 | -0.0191 | 20.3657
1.5 | 0.248 | 0.00959 | -0.0184 | 25.8603
2 | 0.3003 | 0.00963 | -0.0174 | 31.1838
2.5 | 0.3508 | 0.00963 | -0.0158 | 36.4278
3 | 0.3986 | 0.0094 | -0.0132 | 42.4043
3.5 | 0.4518 | 0.00919 | -0.0117 | 49.1621
4 | 0.5203 | 0.00923 | -0.0141 | 56.3705
4.5 | 0.5871 | 0.01122 | -0.0182 | 52.3262
5 | 0.6114 | 0.01385 | -0.0147 | 44.1444
5.5 | 0.6534 | 0.01538 | -0.0129 | 42.4837
6 | 0.6948 | 0.01734 | -0.0112 | 40.0692
6.5 | 0.7408 | 0.01918 | -0.0098 | 38.6236
7 | 0.7881 | 0.02149 | -0.0087 | 36.6729
7.5 | 0.8367 | 0.02556 | -0.0078 | 32.7347
8 | 0.882 | 0.02925 | -0.0062 | 30.1538
8.5 | 0.9169 | 0.03573 | -0.0037 | 25.6619
9 | 0.9367 | 0.04307 | -0.0004 | 21.7483
10 | 0.8929 | 0.06505 | 0.0097 | 13.7264
10.5 | 0.8636 | 0.07181 | 0.0113 | 12.0262
11 | 0.8032 | 0.08421 | 0.0048 | 9.5381
11.5 | 0.7511 | 0.10533 | -0.0114 | 7.1309
12 | 0.7595 | 0.11196 | -0.0128 | 6.7837
12.5 | 0.7474 | 0.12579 | -0.0177 | 5.9416
13 | 0.7293 | 0.14189 | -0.0309 | 5.1399
13.5 | 0.7292 | 0.15265 | -0.0375 | 4.7769
14 | 0.7394 | 0.16072 | -0.0411 | 4.6005

## 19. Re 250k Mach 0.10 (1)
BIGFOIL.COM POLAR EXPORT
NACA64-111 a=0.8
NACA64-111 a=0.8 |  |  |  | Cl Max: | 0.811 | at alpha= | 10.5 | deg
JavaFoil+Calcfoil stall+Eppler ext transition |  |  |  | L/D Max: | 50.768 | at alpha= | 3 | deg
Re: | 250000 |  |  | Cd Min: | 0.0085 | at alpha= | 0.5 | deg
Mach: | 0.1 |  |  | Cl=0 at alpha= | -0.77966 | deg
|  |  |  | @ Cl=0.1, Cd= | 0.0085088
|  |  |  | @ Cl=0.4, Cd= | 0.0087107
|  |  |  | @ Cl=0.6, Cd= | 0.012803
alpha (deg) | Cl | Cd | Cm | Cl/Cd
-16 | -0.558 | 0.18288 | -0.001 | -3.051
-15.5 | -0.581 | 0.17259 | -0.001 | -3.365
-15 | -0.603 | 0.15929 | -0.001 | -3.786
-14.5 | -0.624 | 0.1431 | -0.002 | -4.362
-14 | -0.644 | 0.13278 | -0.002 | -4.85
-13.5 | -0.661 | 0.1284 | -0.002 | -5.151
-13 | -0.677 | 0.11607 | -0.002 | -5.829
-12.5 | -0.689 | 0.10933 | -0.002 | -6.3
-12 | -0.698 | 0.10215 | -0.003 | -6.83
-11.5 | -0.703 | 0.09443 | -0.003 | -7.443
-11 | -0.704 | 0.08617 | -0.003 | -8.168
-10.5 | -0.701 | 0.08064 | -0.003 | -8.686
-10 | -0.692 | 0.07437 | -0.003 | -9.312
-9.5 | -0.68 | 0.06798 | -0.003 | -10.005
-9 | -0.663 | 0.06448 | -0.004 | -10.287
-8.5 | -0.642 | 0.05978 | -0.004 | -10.736
-8 | -0.616 | 0.05507 | -0.004 | -11.193
-7.5 | -0.587 | 0.05172 | -0.004 | -11.346
-7 | -0.554 | 0.04816 | -0.005 | -11.51
-6.5 | -0.518 | 0.04505 | -0.005 | -11.489
-6 | -0.478 | 0.0424 | -0.006 | -11.266
-5.5 | -0.437 | 0.03952 | -0.006 | -11.057
-5 | -0.489 | 0.01243 | -0.014 | -39.336
-4.5 | -0.434 | 0.01243 | -0.014 | -34.903
-4 | -0.378 | 0.01206 | -0.015 | -31.315
-3.5 | -0.32 | 0.01178 | -0.015 | -27.186
-3 | -0.262 | 0.01146 | -0.016 | -22.879
-2.5 | -0.204 | 0.00881 | -0.016 | -23.118
-2 | -0.145 | 0.00875 | -0.017 | -16.53
-1.5 | -0.085 | 0.00878 | -0.017 | -9.729
-1 | -0.026 | 0.00877 | -0.018 | -2.966
-0.5 | 0.033 | 0.00872 | -0.018 | 3.836
0 | 0.093 | 0.00851 | -0.019 | 10.926
0.5 | 0.152 | 0.0085 | -0.019 | 17.925
1 | 0.212 | 0.00851 | -0.02 | 24.899
1.5 | 0.271 | 0.00857 | -0.02 | 31.589
2 | 0.33 | 0.00861 | -0.021 | 38.294
2.5 | 0.388 | 0.00869 | -0.021 | 44.665
3 | 0.446 | 0.00879 | -0.022 | 50.768
3.5 | 0.503 | 0.01129 | -0.022 | 44.575
4 | 0.56 | 0.01164 | -0.023 | 48.053
4.5 | 0.614 | 0.01321 | -0.023 | 46.501
5 | 0.668 | 0.0137 | -0.024 | 48.738
5.5 | 0.719 | 0.0142 | -0.024 | 50.609
6 | 0.622 | 0.04144 | -0.012 | 15.013
6.5 | 0.658 | 0.04426 | -0.011 | 14.857
7 | 0.691 | 0.04741 | -0.011 | 14.568
7.5 | 0.721 | 0.0509 | -0.011 | 14.157
8 | 0.747 | 0.05402 | -0.011 | 13.818
8.5 | 0.768 | 0.05872 | -0.011 | 13.087
9 | 0.786 | 0.06278 | -0.011 | 12.525
9.5 | 0.799 | 0.068 | -0.011 | 11.756
10 | 0.808 | 0.0727 | -0.011 | 11.112
10.5 | 0.811 | 0.07824 | -0.011 | 10.372
11 | 0.81 | 0.08465 | -0.011 | 9.573
11.5 | 0.805 | 0.09212 | -0.011 | 8.74
12 | 0.796 | 0.09966 | -0.011 | 7.986
12.5 | 0.783 | 0.10718 | -0.011 | 7.304
13 | 0.766 | 0.11328 | -0.011 | 6.766
13.5 | 0.747 | 0.12259 | -0.011 | 6.097
14 | 0.726 | 0.13607 | -0.01 | 5.335
14.5 | 0.703 | 0.15 | -0.011 | 4.684
15 | 0.678 | 0.15943 | -0.011 | 4.252
15.5 | 0.648 | 0.17345 | -0.011 | 3.736

## 20. Re 250k Mach 0.10 (2)
BIGFOIL.COM POLAR EXPORT
NACA64-111 a=0.8
NACA64-111 a=0.8 |  |  |  | Cl Max: | 0.934 | at alpha= | 9 | deg
XFOIL ncrit=9 |  |  |  | L/D Max: | 56.3283 | at alpha= | 4 | deg
Re: | 250000 |  |  | Cd Min: | 0.16183 | at alpha= | 14 | deg
Mach: | 0.1 |  |  | Cl=0 at alpha= | -0.81204 | deg
|  |  |  | @ Cl=0.1, Cd= | 0.0096256
|  |  |  | @ Cl=0.4, Cd= | 0.0094252
|  |  |  | @ Cl=0.6, Cd= | 0.012771
alpha (deg) | Cl | Cd | Cm | Cl/Cd
-9.5 | -0.7047 | 0.07022 | -0.0355 | -10.0356
-9 | -0.6583 | 0.04868 | -0.0378 | -13.523
-8.5 | -0.7133 | 0.05181 | -0.0356 | -13.7676
-8 | -0.6976 | 0.04621 | -0.0343 | -15.0963
-7.5 | -0.6913 | 0.03343 | -0.0285 | -20.679
-7 | -0.6768 | 0.02744 | -0.0227 | -24.6647
-6.5 | -0.6494 | 0.02359 | -0.0183 | -27.5286
-6 | -0.5741 | 0.02086 | -0.0225 | -27.5216
-5.5 | -0.5022 | 0.01704 | -0.0265 | -29.4718
-5 | -0.4256 | 0.01539 | -0.0311 | -27.6543
-4.5 | -0.3597 | 0.01349 | -0.034 | -26.6642
-4 | -0.3124 | 0.01114 | -0.0337 | -28.0431
-3.5 | -0.2738 | 0.00956 | -0.0308 | -28.6402
-3 | -0.2244 | 0.00955 | -0.0286 | -23.4974
-2.5 | -0.1753 | 0.00967 | -0.0263 | -18.1282
-2 | -0.1266 | 0.00989 | -0.0237 | -12.8008
-1.5 | -0.0741 | 0.00984 | -0.0225 | -7.5305
-1 | -0.0203 | 0.00976 | -0.0217 | -2.0799
-0.5 | 0.0337 | 0.00968 | -0.0211 | 3.4814
0 | 0.0881 | 0.00963 | -0.0205 | 9.1485
0.5 | 0.1425 | 0.00961 | -0.02 | 14.8283
1 | 0.1961 | 0.0096 | -0.0193 | 20.4271
1.5 | 0.2495 | 0.00962 | -0.0185 | 25.9356
2 | 0.3024 | 0.00967 | -0.0176 | 31.272
2.5 | 0.353 | 0.00967 | -0.016 | 36.5047
3 | 0.401 | 0.00942 | -0.0132 | 42.569
3.5 | 0.4536 | 0.00923 | -0.0116 | 49.1441
4 | 0.5216 | 0.00926 | -0.0137 | 56.3283
4.5 | 0.5866 | 0.01165 | -0.0178 | 50.3519
5 | 0.6141 | 0.01395 | -0.0144 | 44.0215
5.5 | 0.656 | 0.0155 | -0.0126 | 42.3226
6 | 0.6966 | 0.01769 | -0.0107 | 39.3782
6.5 | 0.7439 | 0.0194 | -0.0094 | 38.3454
7 | 0.7918 | 0.02188 | -0.0083 | 36.1883
7.5 | 0.8403 | 0.02592 | -0.0073 | 32.419
8 | 0.8848 | 0.03001 | -0.0055 | 29.4835
8.5 | 0.9171 | 0.03677 | -0.0028 | 24.9415
9 | 0.934 | 0.04417 | 0.0007 | 21.1456
9.5 | 0.8982 | 0.0601 | 0.0077 | 14.9451
10 | 0.8711 | 0.06645 | 0.011 | 13.1091
10.5 | 0.8272 | 0.07516 | 0.0097 | 11.0059
11 | 0.7663 | 0.09192 | -0.0024 | 8.3366
11.5 | 0.7414 | 0.10864 | -0.014 | 6.8244
12 | 0.7477 | 0.11632 | -0.0164 | 6.428
12.5 | 0.7453 | 0.12717 | -0.0184 | 5.8607
13 | 0.7311 | 0.14217 | -0.0302 | 5.1424
13.5 | 0.7283 | 0.15361 | -0.0381 | 4.7412
14 | 0.7384 | 0.16183 | -0.0419 | 4.5628

## 21. Re 250k Mach 0.25 (1)
BIGFOIL.COM POLAR EXPORT
NACA64-111 a=0.8
NACA64-111 a=0.8 |  |  |  | Cl Max: | 0.765 | at alpha= | 9 | deg
JavaFoil+Calcfoil stall+Eppler ext transition |  |  |  | L/D Max: | 52.629 | at alpha= | 3 | deg
Re: | 250000 |  |  | Cd Min: | 0.00859 | at alpha= | 0 | deg
Mach: | 0.25 |  |  | Cl=0 at alpha= | -0.77869 | deg
|  |  |  | @ Cl=0.1, Cd= | 0.0085933
|  |  |  | @ Cl=0.4, Cd= | 0.008592
|  |  |  | @ Cl=0.6, Cd= | 0.15856
alpha (deg) | Cl | Cd | Cm | Cl/Cd
-14.5 | -0.311 | 0.18987 | -0.002 | -1.637
-14 | -0.371 | 0.16639 | -0.002 | -2.228
-13.5 | -0.426 | 0.16069 | -0.002 | -2.649
-13 | -0.476 | 0.13751 | -0.002 | -3.46
-12.5 | -0.521 | 0.12804 | -0.002 | -4.066
-12 | -0.56 | 0.12296 | -0.002 | -4.552
-11.5 | -0.593 | 0.10701 | -0.003 | -5.537
-11 | -0.618 | 0.09465 | -0.003 | -6.533
-10.5 | -0.637 | 0.08918 | -0.003 | -7.14
-10 | -0.647 | 0.08089 | -0.003 | -8.002
-9.5 | -0.65 | 0.07312 | -0.004 | -8.89
-9 | -0.645 | 0.06801 | -0.004 | -9.488
-8.5 | -0.633 | 0.0611 | -0.004 | -10.366
-8 | -0.615 | 0.0567 | -0.004 | -10.844
-7.5 | -0.59 | 0.05294 | -0.005 | -11.155
-7 | -0.561 | 0.0491 | -0.005 | -11.424
-6.5 | -0.526 | 0.04596 | -0.005 | -11.448
-6 | -0.487 | 0.04302 | -0.006 | -11.321
-5.5 | -0.446 | 0.04028 | -0.006 | -11.072
-5 | -0.403 | 0.03777 | -0.007 | -10.681
-4.5 | -0.445 | 0.01224 | -0.015 | -36.338
-4 | -0.387 | 0.01194 | -0.015 | -32.448
-3.5 | -0.329 | 0.01197 | -0.016 | -27.46
-3 | -0.269 | 0.01163 | -0.016 | -23.167
-2.5 | -0.209 | 0.00894 | -0.017 | -23.402
-2 | -0.149 | 0.00887 | -0.017 | -16.748
-1.5 | -0.088 | 0.00886 | -0.018 | -9.9
-1 | -0.027 | 0.00883 | -0.018 | -3.028
-0.5 | 0.034 | 0.00886 | -0.019 | 3.882
0 | 0.096 | 0.00859 | -0.019 | 11.115
0.5 | 0.157 | 0.00864 | -0.02 | 18.123
1 | 0.218 | 0.00859 | -0.02 | 25.334
1.5 | 0.278 | 0.00862 | -0.021 | 32.26
2 | 0.339 | 0.00871 | -0.022 | 38.893
2.5 | 0.399 | 0.00859 | -0.022 | 46.459
3 | 0.458 | 0.00871 | -0.023 | 52.629
3.5 | 0.517 | 0.01149 | -0.023 | 44.958
4 | 0.574 | 0.01302 | -0.024 | 44.084
4.5 | 0.629 | 0.0135 | -0.024 | 46.605
5 | 0.683 | 0.01404 | -0.025 | 48.619
5.5 | 0.733 | 0.01458 | -0.025 | 50.295
6 | 0.634 | 0.04219 | -0.012 | 15.025
6.5 | 0.668 | 0.04503 | -0.011 | 14.836
7 | 0.699 | 0.04839 | -0.011 | 14.436
7.5 | 0.725 | 0.0518 | -0.011 | 13.987
8 | 0.745 | 0.05609 | -0.011 | 13.277
8.5 | 0.759 | 0.06052 | -0.011 | 12.534
9 | 0.765 | 0.06593 | -0.011 | 11.61
9.5 | 0.765 | 0.07132 | -0.011 | 10.724
10 | 0.756 | 0.07697 | -0.011 | 9.828
10.5 | 0.74 | 0.08665 | -0.011 | 8.541
11 | 0.716 | 0.0937 | -0.01 | 7.641
11.5 | 0.684 | 0.10712 | -0.01 | 6.388
12 | 0.646 | 0.1174 | -0.01 | 5.501
12.5 | 0.601 | 0.13007 | -0.011 | 4.62
13 | 0.55 | 0.14895 | -0.011 | 3.695
13.5 | 0.495 | 0.14353 | -0.011 | 3.448
14 | 0.435 | 0.15856 | -0.012 | 2.742

## 22. Re 250k Mach 0.25 (2)
BIGFOIL.COM POLAR EXPORT
NACA64-111 a=0.8
NACA64-111 a=0.8 |  |  |  | Cl Max: | 0.9246 | at alpha= | 20 | deg
XFOIL ncrit=9 |  |  |  | L/D Max: | 56.2645 | at alpha= | 4 | deg
Re: | 250000 |  |  | Cd Min: | 0.26398 | at alpha= | 20 | deg
Mach: | 0.25 |  |  | Cl=0 at alpha= | -0.80625 | deg
|  |  |  | @ Cl=0.1, Cd= | 0.0097966
|  |  |  | @ Cl=0.4, Cd= | 0.0096618
|  |  |  | @ Cl=0.6, Cd= | 0.013468
alpha (deg) | Cl | Cd | Cm | Cl/Cd
-20 | -0.814 | 0.2528 | 0.0724 | -3.2199
-19.5 | -0.7953 | 0.2461 | 0.0684 | -3.2316
-19 | -0.7775 | 0.23931 | 0.0642 | -3.2489
-18.5 | -0.7597 | 0.23214 | 0.0595 | -3.2726
-18 | -0.7474 | 0.22584 | 0.0524 | -3.3094
-17.5 | -0.7383 | 0.21982 | 0.0459 | -3.3587
-17 | -0.7105 | 0.20934 | 0.0455 | -3.394
-16.5 | -0.6922 | 0.2026 | 0.042 | -3.4166
-16 | -0.6761 | 0.19513 | 0.0376 | -3.4649
-15.5 | -0.6716 | 0.18817 | 0.0297 | -3.5691
-15 | -0.6623 | 0.18011 | 0.0236 | -3.6772
-14.5 | -0.6385 | 0.17044 | 0.0234 | -3.7462
-14 | -0.6212 | 0.16333 | 0.0208 | -3.8033
-13.5 | -0.6095 | 0.15543 | 0.0166 | -3.9214
-13 | -0.612 | 0.14629 | 0.0077 | -4.1835
-12.5 | -0.6047 | 0.13589 | 0.0047 | -4.4499
-12 | -0.5876 | 0.12915 | 0.0034 | -4.5497
-11.5 | -0.5802 | 0.12094 | -0.0004 | -4.7974
-11 | -0.5919 | 0.10899 | -0.0111 | -5.4308
-10.5 | -0.6112 | 0.09454 | -0.024 | -6.465
-10 | -0.6092 | 0.08465 | -0.0247 | -7.1967
-9.5 | -0.6136 | 0.07537 | -0.0299 | -8.1412
-9 | -0.6477 | 0.06461 | -0.0377 | -10.0248
-8.5 | -0.6753 | 0.05744 | -0.0382 | -11.7566
-8 | -0.6952 | 0.05482 | -0.0354 | -12.6815
-7.5 | -0.6954 | 0.0375 | -0.0323 | -18.544
-7 | -0.6826 | 0.031 | -0.027 | -22.0194
-6.5 | -0.6587 | 0.02605 | -0.0225 | -25.286
-6 | -0.5828 | 0.02219 | -0.0264 | -26.2641
-5.5 | -0.5085 | 0.01792 | -0.0301 | -28.3761
-5 | -0.4318 | 0.01593 | -0.0341 | -27.1061
-4.5 | -0.3675 | 0.01399 | -0.036 | -26.2688
-4 | -0.3135 | 0.01253 | -0.0356 | -25.02
-3.5 | -0.2835 | 0.00973 | -0.0317 | -29.1367
-3 | -0.2334 | 0.00968 | -0.0293 | -24.1116
-2.5 | -0.1822 | 0.00976 | -0.0269 | -18.668
-2 | -0.1321 | 0.01006 | -0.024 | -13.1312
-1.5 | -0.0776 | 0.01 | -0.0228 | -7.76
-1 | -0.0217 | 0.00992 | -0.0222 | -2.1875
-0.5 | 0.0343 | 0.00985 | -0.0216 | 3.4822
0 | 0.0905 | 0.0098 | -0.0211 | 9.2347
0.5 | 0.1466 | 0.00978 | -0.0205 | 14.9898
1 | 0.2025 | 0.0098 | -0.02 | 20.6633
1.5 | 0.2583 | 0.00984 | -0.0194 | 26.25
2 | 0.3124 | 0.00988 | -0.0183 | 31.6194
2.5 | 0.3658 | 0.00988 | -0.0168 | 37.0243
3 | 0.4144 | 0.00957 | -0.0136 | 43.302
3.5 | 0.4664 | 0.0094 | -0.0113 | 49.617
4 | 0.5317 | 0.00945 | -0.0122 | 56.2646
4.5 | 0.589 | 0.01303 | -0.0153 | 45.2034
5 | 0.6274 | 0.01456 | -0.013 | 43.0907
5.5 | 0.6693 | 0.01624 | -0.0108 | 41.2131
6 | 0.7113 | 0.01875 | -0.0085 | 37.936
6.5 | 0.7611 | 0.02078 | -0.007 | 36.6266
7 | 0.8118 | 0.02435 | -0.0059 | 33.3388
7.5 | 0.8576 | 0.02855 | -0.004 | 30.0385
8 | 0.893 | 0.03431 | -0.0011 | 26.0274
8.5 | 0.9104 | 0.04186 | 0.0025 | 21.7487
9 | 0.9107 | 0.04942 | 0.0065 | 18.4278
10 | 0.846 | 0.07561 | 0.0115 | 11.189
10.5 | 0.7958 | 0.08385 | 0.0079 | 9.4908
11 | 0.7483 | 0.09849 | -0.0038 | 7.5977
11.5 | 0.7167 | 0.11787 | -0.02 | 6.0804
12 | 0.7185 | 0.12751 | -0.025 | 5.6349
12.5 | 0.7341 | 0.13398 | -0.0256 | 5.4792
13 | 0.7348 | 0.14598 | -0.0299 | 5.0336
13.5 | 0.7272 | 0.15808 | -0.0408 | 4.6002
14 | 0.7362 | 0.16697 | -0.0457 | 4.4092
14.5 | 0.7522 | 0.17439 | -0.0486 | 4.3133
15 | 0.7722 | 0.18348 | -0.0491 | 4.2086
15.5 | 0.7727 | 0.19256 | -0.0587 | 4.0128
16 | 0.785 | 0.20078 | -0.0642 | 3.9098
16.5 | 0.8017 | 0.20816 | -0.0681 | 3.8514
17 | 0.8262 | 0.21567 | -0.0693 | 3.8309
17.5 | 0.8422 | 0.22563 | -0.0733 | 3.7327
18 | 0.8492 | 0.23219 | -0.0816 | 3.6573
18.5 | 0.8645 | 0.23977 | -0.0872 | 3.6055
19 | 0.8822 | 0.24683 | -0.0916 | 3.5741
19.5 | 0.9021 | 0.25367 | -0.0946 | 3.5562
20 | 0.9246 | 0.26398 | -0.0969 | 3.5025

## 23. Re 250k Mach 0.50 (1)
BIGFOIL.COM POLAR EXPORT
NACA64-111 a=0.8
NACA64-111 a=0.8 |  |  |  | Cl Max: | 1.099 | at alpha= | 20 | deg
JavaFoil+Calcfoil stall+Eppler ext transition |  |  |  | L/D Max: | 51.47 | at alpha= | 2.5 | deg
Re: | 250000 |  |  | Cd Min: | 0.00856 | at alpha= | 2 | deg
Mach: | 0.5 |  |  | Cl=0 at alpha= | -0.77941 | deg
|  |  |  | @ Cl=0.1, Cd= | 0.008659
|  |  |  | @ Cl=0.4, Cd= | 0.0085863
|  |  |  | @ Cl=0.6, Cd= | 0.013999
alpha (deg) | Cl | Cd | Cm | Cl/Cd
-20 | -1.034 | 0.27146 | 0 | -3.809
-19.5 | -1.008 | 0.26164 | 0 | -3.853
-19 | -0.982 | 0.25817 | 0 | -3.804
-18.5 | -0.955 | 0.24576 | -0.001 | -3.885
-18 | -0.928 | 0.23669 | -0.001 | -3.919
-17.5 | -0.901 | 0.22859 | -0.001 | -3.943
-17 | -0.875 | 0.22051 | -0.001 | -3.968
-16.5 | -0.849 | 0.2144 | -0.002 | -3.959
-16 | -0.821 | 0.20917 | -0.002 | -3.925
-15.5 | -0.794 | 0.20564 | -0.002 | -3.861
-15 | -0.767 | 0.25386 | -0.002 | -3.023
-14.5 | -0.741 | 0.19619 | -0.003 | -3.776
-14 | -0.714 | 0.19225 | -0.003 | -3.716
-13.5 | -0.687 | 0.17219 | -0.003 | -3.987
-13 | -0.66 | 0.16356 | -0.003 | -4.033
-12.5 | -0.633 | 0.1667 | -0.003 | -3.797
-12 | -0.606 | 0.15574 | -0.004 | -3.893
-11.5 | -0.58 | 0.15236 | -0.004 | -3.805
-11 | -0.553 | 0.14904 | -0.004 | -3.71
-10.5 | -0.525 | 0.13527 | -0.004 | -3.882
-10 | -0.498 | 0.12673 | -0.004 | -3.932
-9.5 | -0.471 | 0.13513 | -0.004 | -3.489
-9 | -0.445 | 0.13257 | -0.005 | -3.353
-8.5 | -0.417 | 0.12175 | -0.005 | -3.426
-8 | -0.39 | 0.10707 | -0.005 | -3.644
-7.5 | -0.363 | 0.10532 | -0.005 | -3.449
-7 | -0.336 | 0.09653 | -0.005 | -3.483
-6.5 | -0.508 | 0.05629 | -0.005 | -9.027
-6 | -0.502 | 0.04797 | -0.006 | -10.471
-5.5 | -0.475 | 0.04351 | -0.006 | -10.916
-5 | -0.437 | 0.03994 | -0.007 | -10.949
-4.5 | -0.393 | 0.03753 | -0.007 | -10.477
-4 | -0.345 | 0.0354 | -0.008 | -9.745
-3.5 | -0.365 | 0.01239 | -0.018 | -29.47
-3 | -0.3 | 0.01199 | -0.018 | -25.01
-2.5 | -0.233 | 0.01159 | -0.019 | -20.133
-2 | -0.166 | 0.00898 | -0.019 | -18.472
-1.5 | -0.098 | 0.0087 | -0.02 | -11.265
-1 | -0.03 | 0.00866 | -0.021 | -3.452
-0.5 | 0.038 | 0.00865 | -0.021 | 4.442
0 | 0.107 | 0.00866 | -0.022 | 12.325
0.5 | 0.175 | 0.00866 | -0.022 | 20.217
1 | 0.243 | 0.00876 | -0.023 | 27.776
1.5 | 0.311 | 0.00882 | -0.023 | 35.225
2 | 0.378 | 0.00856 | -0.024 | 44.159
2.5 | 0.445 | 0.00864 | -0.025 | 51.47
3 | 0.509 | 0.01315 | -0.025 | 38.69
3.5 | 0.572 | 0.0137 | -0.026 | 41.717
4 | 0.632 | 0.01434 | -0.026 | 44.055
4.5 | 0.688 | 0.01505 | -0.027 | 45.718
5 | 0.603 | 0.03904 | -0.012 | 15.453
5.5 | 0.639 | 0.04243 | -0.011 | 15.07
6 | 0.661 | 0.0466 | -0.011 | 14.178
6.5 | 0.649 | 0.05309 | -0.011 | 12.233
7 | 0.418 | 0.06936 | -0.01 | 6.021
7.5 | 0.444 | 0.10481 | -0.011 | 4.241
8 | 0.471 | 0.10768 | -0.012 | 4.373
8.5 | 0.497 | 0.11539 | -0.012 | 4.309
9 | 0.524 | 0.12232 | -0.014 | 4.288
9.5 | 0.551 | 0.13462 | -0.014 | 4.091
10 | 0.577 | 0.13738 | -0.014 | 4.2
10.5 | 0.603 | 0.14259 | -0.014 | 4.23
11 | 0.63 | 0.14744 | -0.016 | 4.276
11.5 | 0.657 | 0.16008 | -0.016 | 4.103
12 | 0.683 | 0.16336 | -0.016 | 4.18
12.5 | 0.709 | 0.1668 | -0.016 | 4.249
13 | 0.735 | 0.16826 | -0.017 | 4.367
13.5 | 0.763 | 0.1755 | -0.018 | 4.345
14 | 0.788 | 0.17966 | -0.019 | 4.388
14.5 | 0.814 | 0.18403 | -0.019 | 4.424
15 | 0.84 | 0.1975 | -0.019 | 4.252
15.5 | 0.866 | 0.21137 | -0.02 | 4.097
16 | 0.893 | 0.21091 | -0.021 | 4.235
16.5 | 0.919 | 0.21595 | -0.021 | 4.254
17 | 0.944 | 0.2229 | -0.022 | 4.236
17.5 | 0.97 | 0.23353 | -0.022 | 4.153
18 | 0.998 | 0.25246 | -0.023 | 3.952
18.5 | 1.023 | 0.25586 | -0.023 | 3.998
19 | 1.048 | 0.25581 | -0.024 | 4.097
19.5 | 1.073 | 0.26412 | -0.024 | 4.063
20 | 1.099 | 0.26314 | -0.024 | 4.175

## 24. Re 250k Mach 0.50 (2)
BIGFOIL.COM POLAR EXPORT
NACA64-111 a=0.8
NACA64-111 a=0.8 |  |  |  | Cl Max: | 1.0064 | at alpha= | 20 | deg
XFOIL ncrit=9 |  |  |  | L/D Max: | 52.049 | at alpha= | 3.5 | deg
Re: | 250000 |  |  | Cd Min: | 0.28953 | at alpha= | 20 | deg
Mach: | 0.5 |  |  | Cl=0 at alpha= | -0.78062 | deg
|  |  |  | @ Cl=0.1, Cd= | 0.01059
|  |  |  | @ Cl=0.4, Cd= | 0.010778
|  |  |  | @ Cl=0.6, Cd= | 0.014623
alpha (deg) | Cl | Cd | Cm | Cl/Cd
-20 | -0.8883 | 0.27827 | 0.0885 | -3.1922
-19.5 | -0.8658 | 0.2698 | 0.0828 | -3.209
-19 | -0.8455 | 0.26234 | 0.0759 | -3.2229
-18.5 | -0.8291 | 0.25618 | 0.0683 | -3.2364
-18 | -0.801 | 0.24398 | 0.0655 | -3.2831
-17.5 | -0.7777 | 0.23558 | 0.0614 | -3.3012
-17 | -0.7555 | 0.22737 | 0.0565 | -3.3228
-16.5 | -0.738 | 0.22006 | 0.0491 | -3.3536
-16 | -0.7266 | 0.21377 | 0.0414 | -3.399
-15.5 | -0.6955 | 0.2014 | 0.04 | -3.4533
-15 | -0.6728 | 0.19322 | 0.0363 | -3.482
-14.5 | -0.6526 | 0.18503 | 0.0317 | -3.527
-14 | -0.6414 | 0.17731 | 0.0242 | -3.6174
-13.5 | -0.6347 | 0.1695 | 0.0163 | -3.7445
-13 | -0.6016 | 0.1592 | 0.0173 | -3.7789
-12.5 | -0.5847 | 0.15096 | 0.0132 | -3.8732
-12 | -0.5841 | 0.14248 | 0.0041 | -4.0995
-11.5 | -0.5757 | 0.13216 | -0.0011 | -4.3561
-11 | -0.551 | 0.12446 | -0.0008 | -4.4271
-10.5 | -0.544 | 0.11591 | -0.0065 | -4.6933
-10 | -0.5543 | 0.1046 | -0.0167 | -5.2992
-9.5 | -0.5323 | 0.09757 | -0.0152 | -5.4556
-9 | -0.5286 | 0.08863 | -0.0199 | -5.9641
-8.5 | -0.547 | 0.07186 | -0.0321 | -7.612
-8 | -0.5943 | 0.0553 | -0.0469 | -10.7468
-7.5 | -0.6105 | 0.0478 | -0.0489 | -12.772
-7 | -0.6311 | 0.04139 | -0.0466 | -15.2476
-6.5 | -0.6573 | 0.03713 | -0.0381 | -17.7027
-6 | -0.6025 | 0.0292 | -0.0433 | -20.6336
-5.5 | -0.5327 | 0.02251 | -0.0465 | -23.665
-5 | -0.457 | 0.01895 | -0.0478 | -24.1161
-4.5 | -0.3953 | 0.01638 | -0.0458 | -24.1331
-4 | -0.3483 | 0.01478 | -0.0417 | -23.5656
-3.5 | -0.3025 | 0.01321 | -0.0377 | -22.8993
-3 | -0.2711 | 0.01029 | -0.033 | -26.346
-2.5 | -0.2127 | 0.0103 | -0.0299 | -20.6505
-2 | -0.1543 | 0.01065 | -0.0264 | -14.4883
-1.5 | -0.0924 | 0.01076 | -0.0247 | -8.5874
-1 | -0.0283 | 0.01068 | -0.024 | -2.6498
-0.5 | 0.0362 | 0.01061 | -0.0236 | 3.4119
0 | 0.1008 | 0.01059 | -0.0233 | 9.5184
0.5 | 0.1653 | 0.01061 | -0.023 | 15.5796
1 | 0.2297 | 0.01066 | -0.0226 | 21.5478
1.5 | 0.2942 | 0.01076 | -0.0222 | 27.342
2 | 0.3572 | 0.01084 | -0.0211 | 32.952
2.5 | 0.4189 | 0.01075 | -0.0191 | 38.9674
3 | 0.4755 | 0.01029 | -0.015 | 46.2099
3.5 | 0.5309 | 0.0102 | -0.0112 | 52.049
4 | 0.5522 | 0.01251 | -0.0037 | 44.1407
4.5 | 0.6142 | 0.01525 | -0.0046 | 40.2754
5 | 0.6671 | 0.01756 | -0.0035 | 37.9897
5.5 | 0.7148 | 0.02017 | -0.0004 | 35.4388
6 | 0.7719 | 0.02381 | 0.0023 | 32.4192
6.5 | 0.8174 | 0.02853 | 0.0056 | 28.6505
7 | 0.8393 | 0.03435 | 0.0102 | 24.4338
7.5 | 0.8382 | 0.03987 | 0.0153 | 21.0233
9 | 0.7622 | 0.06435 | 0.0137 | 11.8446
9.5 | 0.7239 | 0.08004 | 0.0016 | 9.0442
10 | 0.6998 | 0.09819 | -0.011 | 7.127
10.5 | 0.6982 | 0.10901 | -0.0155 | 6.4049
11 | 0.6869 | 0.12633 | -0.0268 | 5.4373
11.5 | 0.6961 | 0.13577 | -0.0314 | 5.1271
12 | 0.7235 | 0.1442 | -0.0295 | 5.0173
12.5 | 0.7154 | 0.15545 | -0.0418 | 4.6021
13 | 0.7296 | 0.16429 | -0.0468 | 4.4409
13.5 | 0.755 | 0.17266 | -0.0482 | 4.3728
14 | 0.7723 | 0.18364 | -0.0526 | 4.2055
14.5 | 0.7767 | 0.1922 | -0.0624 | 4.0411
15 | 0.7957 | 0.20097 | -0.0676 | 3.9593
15.5 | 0.8204 | 0.20939 | -0.0704 | 3.918
16 | 0.8441 | 0.22049 | -0.0741 | 3.8283
16.5 | 0.8553 | 0.22794 | -0.0833 | 3.7523
17 | 0.8763 | 0.23673 | -0.0887 | 3.7017
17.5 | 0.8983 | 0.24521 | -0.0935 | 3.6634
18 | 0.9246 | 0.25495 | -0.0966 | 3.6266
18.5 | 0.9475 | 0.26599 | -0.1011 | 3.5622
19 | 0.9624 | 0.27226 | -0.1102 | 3.5349
19.5 | 0.9843 | 0.281 | -0.1161 | 3.5028
20 | 1.0064 | 0.28953 | -0.1215 | 3.476

## 25. Re 500k Mach 0.00 (1)
BIGFOIL.COM POLAR EXPORT
NACA64-111 a=0.8
NACA64-111 a=0.8 |  |  |  | Cl Max: | 0.85 | at alpha= | 7 | deg
JavaFoil+Calcfoil stall+Eppler ext transition |  |  |  | L/D Max: | 63.254 | at alpha= | 3 | deg
Re: | 500000 |  |  | Cd Min: | 0.00689 | at alpha= | 1.5 | deg
Mach: | 0 |  |  | Cl=0 at alpha= | -0.77966 | deg
|  |  |  | @ Cl=0.1, Cd= | 0.0070748
|  |  |  | @ Cl=0.4, Cd= | 0.0069737
|  |  |  | @ Cl=0.6, Cd= | 0.010344
alpha (deg) | Cl | Cd | Cm | Cl/Cd
-16.5 | -0.581 | 0.16149 | -0.001 | -3.599
-16 | -0.601 | 0.15081 | -0.001 | -3.988
-15.5 | -0.621 | 0.14259 | -0.001 | -4.357
-15 | -0.64 | 0.13749 | -0.001 | -4.656
-14.5 | -0.658 | 0.12372 | -0.002 | -5.317
-14 | -0.674 | 0.11835 | -0.002 | -5.693
-13.5 | -0.688 | 0.11073 | -0.002 | -6.211
-13 | -0.699 | 0.1016 | -0.002 | -6.883
-12.5 | -0.708 | 0.09726 | -0.002 | -7.281
-12 | -0.714 | 0.0918 | -0.003 | -7.774
-11.5 | -0.716 | 0.08535 | -0.003 | -8.387
-11 | -0.714 | 0.0779 | -0.003 | -9.165
-10.5 | -0.708 | 0.07338 | -0.003 | -9.65
-10 | -0.698 | 0.06846 | -0.003 | -10.192
-9.5 | -0.684 | 0.06338 | -0.004 | -10.788
-9 | -0.665 | 0.05925 | -0.004 | -11.23
-8.5 | -0.643 | 0.05538 | -0.004 | -11.609
-8 | -0.617 | 0.05184 | -0.005 | -11.903
-7.5 | -0.587 | 0.04841 | -0.005 | -12.122
-7 | -0.554 | 0.04519 | -0.005 | -12.26
-6.5 | -0.642 | 0.0122 | -0.012 | -52.613
-6 | -0.592 | 0.01178 | -0.013 | -50.249
-5.5 | -0.54 | 0.01135 | -0.013 | -47.599
-5 | -0.487 | 0.01097 | -0.014 | -44.375
-4.5 | -0.432 | 0.01058 | -0.014 | -40.816
-4 | -0.376 | 0.01032 | -0.015 | -36.408
-3.5 | -0.319 | 0.01009 | -0.015 | -31.607
-3 | -0.261 | 0.0098 | -0.016 | -26.625
-2.5 | -0.203 | 0.00705 | -0.016 | -28.732
-2 | -0.144 | 0.00702 | -0.017 | -20.517
-1.5 | -0.085 | 0.00703 | -0.017 | -12.094
-1 | -0.026 | 0.00704 | -0.018 | -3.679
-0.5 | 0.033 | 0.00702 | -0.018 | 4.74
0 | 0.093 | 0.00707 | -0.019 | 13.089
0.5 | 0.152 | 0.00711 | -0.019 | 21.335
1 | 0.211 | 0.00713 | -0.02 | 29.606
1.5 | 0.27 | 0.00689 | -0.02 | 39.133
2 | 0.328 | 0.0069 | -0.021 | 47.578
2.5 | 0.387 | 0.00696 | -0.021 | 55.53
3 | 0.444 | 0.00702 | -0.022 | 63.254
3.5 | 0.501 | 0.01033 | -0.022 | 48.532
4 | 0.557 | 0.01011 | -0.023 | 55.124
4.5 | 0.612 | 0.01041 | -0.023 | 58.851
5 | 0.666 | 0.01081 | -0.024 | 61.608
5.5 | 0.718 | 0.01243 | -0.024 | 57.746
6 | 0.766 | 0.01278 | -0.025 | 59.939
6.5 | 0.81 | 0.01328 | -0.025 | 60.974
7 | 0.85 | 0.01381 | -0.026 | 61.546
7.5 | 0.724 | 0.04692 | -0.014 | 15.42
8 | 0.747 | 0.05129 | -0.012 | 14.572
8.5 | 0.77 | 0.05483 | -0.012 | 14.049
9 | 0.79 | 0.05819 | -0.012 | 13.57
9.5 | 0.804 | 0.06263 | -0.012 | 12.843
10 | 0.814 | 0.0674 | -0.012 | 12.084
10.5 | 0.82 | 0.07175 | -0.012 | 11.43
11 | 0.822 | 0.07766 | -0.012 | 10.58
11.5 | 0.82 | 0.08479 | -0.012 | 9.667
12 | 0.813 | 0.08898 | -0.012 | 9.143

## 26. Re 500k Mach 0.00 (2)
BIGFOIL.COM POLAR EXPORT
NACA64-111 a=0.8
NACA64-111 a=0.8 |  |  |  | Cl Max: | 1.0459 | at alpha= | 10 | deg
XFOIL ncrit=9 |  |  |  | L/D Max: | 67.9118 | at alpha= | 4 | deg
Re: | 500000 |  |  | Cd Min: | 0.24619 | at alpha= | -20 | deg
Mach: | 0 |  |  | Cl=0 at alpha= | -0.78712 | deg
|  |  |  | @ Cl=0.1, Cd= | 0.0067938
|  |  |  | @ Cl=0.4, Cd= | 0.0070032
|  |  |  | @ Cl=0.6, Cd= | 0.011382
alpha (deg) | Cl | Cd | Cm | Cl/Cd
-20 | -0.7984 | 0.24619 | 0.0697 | -3.243
-19.5 | -0.7812 | 0.24013 | 0.0657 | -3.2532
-19 | -0.7646 | 0.23361 | 0.0615 | -3.273
-18.5 | -0.7483 | 0.22604 | 0.0566 | -3.3105
-18 | -0.7376 | 0.21801 | 0.0501 | -3.3833
-17.5 | -0.7246 | 0.20936 | 0.0454 | -3.461
-17 | -0.7036 | 0.20323 | 0.0437 | -3.4621
-16.5 | -0.6875 | 0.19663 | 0.04 | -3.4964
-16 | -0.6727 | 0.1892 | 0.0359 | -3.5555
-15.5 | -0.6667 | 0.17941 | 0.0287 | -3.7161
-15 | -0.6563 | 0.17036 | 0.0236 | -3.8524
-14.5 | -0.6439 | 0.1622 | 0.0213 | -3.9698
-14 | -0.6289 | 0.15565 | 0.0185 | -4.0405
-13.5 | -0.6188 | 0.1477 | 0.0146 | -4.1896
-13 | -0.6147 | 0.1377 | 0.0091 | -4.4641
-12.5 | -0.6167 | 0.12495 | 0.0012 | -4.9356
-12 | -0.6332 | 0.10964 | -0.0062 | -5.7753
-11.5 | -0.6347 | 0.10048 | -0.0103 | -6.3167
-11 | -0.6356 | 0.09151 | -0.0151 | -6.9457
-10.5 | -0.7242 | 0.06382 | -0.0366 | -11.3475
-10 | -0.7632 | 0.05619 | -0.0372 | -13.5825
-9.5 | -0.7679 | 0.05105 | -0.0354 | -15.0421
-9 | -0.7411 | 0.0293 | -0.0332 | -25.2935
-8.5 | -0.7524 | 0.0157 | -0.0292 | -47.9236
-8 | -0.7222 | 0.01159 | -0.0269 | -62.3123
-7.5 | -0.6643 | 0.00855 | -0.0291 | -77.6959
-7 | -0.6022 | 0.00674 | -0.0313 | -89.3472
-6.5 | -0.5584 | 0.00416 | -0.03 | -134.2308
-6 | -0.5181 | 0.00355 | -0.0274 | -145.9437
-5.5 | -0.4748 | 0.00302 | -0.0253 | -157.2185
-5 | -0.433 | 0.00228 | -0.0234 | -189.9123
-4.5 | -0.3845 | 0.00202 | -0.0223 | -190.3465
-4 | -0.3355 | 0.00169 | -0.0215 | -198.5207
-3.5 | -0.2899 | 0.00118 | -0.0211 | -245.678
-3 | -0.242 | 0.00093 | -0.0207 | -260.2151
-2.5 | -0.188 | 0.00091 | -0.0204 | -206.5934
-2 | -0.1334 | 0.0009 | -0.0202 | -148.2222
-1.5 | -0.0793 | 0.00089 | -0.0197 | -89.1011
-1 | -0.0238 | 0.00089 | -0.0197 | -26.7416
-0.5 | 0.0321 | 0.00088 | -0.0198 | 36.4773
0 | 0.0894 | 0.00679 | -0.0205 | 13.1664
0.5 | 0.1458 | 0.00681 | -0.0206 | 21.4097
1 | 0.2023 | 0.00685 | -0.0207 | 29.5328
1.5 | 0.2586 | 0.0069 | -0.0207 | 37.4783
2 | 0.3141 | 0.00693 | -0.0206 | 45.3247
2.5 | 0.368 | 0.00695 | -0.0199 | 52.9496
3 | 0.4221 | 0.00704 | -0.0195 | 59.9574
3.5 | 0.4749 | 0.00719 | -0.0188 | 66.0501
4 | 0.5236 | 0.00771 | -0.0175 | 67.9118
4.5 | 0.5547 | 0.01029 | -0.0142 | 53.9067
5 | 0.602 | 0.01143 | -0.0129 | 52.6684
5.5 | 0.6661 | 0.01269 | -0.0156 | 52.4901
6 | 0.7158 | 0.01354 | -0.0151 | 52.8656
6.5 | 0.7573 | 0.01551 | -0.0134 | 48.8266
7 | 0.8052 | 0.01666 | -0.0124 | 48.3313
7.5 | 0.8513 | 0.01807 | -0.0114 | 47.1112
8 | 0.8936 | 0.02161 | -0.0099 | 41.3512
8.5 | 0.9393 | 0.02335 | -0.0087 | 40.227
9 | 0.9818 | 0.02563 | -0.0074 | 38.3067
9.5 | 1.0197 | 0.02846 | -0.0058 | 35.8292
10 | 1.0459 | 0.03359 | -0.0034 | 31.1372
10.5 | 1.0423 | 0.04215 | 0.0013 | 24.7284
11 | 1.0223 | 0.04865 | 0.0072 | 21.0134
11.5 | 0.9831 | 0.05447 | 0.0115 | 18.0485
12.5 | 0.749 | 0.12222 | -0.0233 | 6.1283
13 | 0.7414 | 0.13583 | -0.0307 | 5.4583
13.5 | 0.7469 | 0.14465 | -0.0352 | 5.1635
14 | 0.7571 | 0.15199 | -0.0385 | 4.9812
14.5 | 0.7588 | 0.16217 | -0.0424 | 4.679
15 | 0.7653 | 0.17302 | -0.0482 | 4.4232

## 27. Re 500k Mach 0.10 (1)
BIGFOIL.COM POLAR EXPORT
NACA64-111 a=0.8
NACA64-111 a=0.8 |  |  |  | Cl Max: | 0.852 | at alpha= | 7 | deg
JavaFoil+Calcfoil stall+Eppler ext transition |  |  |  | L/D Max: | 63.281 | at alpha= | 3 | deg
Re: | 500000 |  |  | Cd Min: | 0.00687 | at alpha= | 1.5 | deg
Mach: | 0.1 |  |  | Cl=0 at alpha= | -0.77966 | deg
|  |  |  | @ Cl=0.1, Cd= | 0.0070747
|  |  |  | @ Cl=0.4, Cd= | 0.0069728
|  |  |  | @ Cl=0.6, Cd= | 0.010403
alpha (deg) | Cl | Cd | Cm | Cl/Cd
-16 | -0.558 | 0.16061 | -0.001 | -3.475
-15.5 | -0.581 | 0.15122 | -0.001 | -3.843
-15 | -0.603 | 0.14073 | -0.001 | -4.288
-14.5 | -0.625 | 0.12987 | -0.002 | -4.81
-14 | -0.644 | 0.1229 | -0.002 | -5.242
-13.5 | -0.662 | 0.11527 | -0.002 | -5.741
-13 | -0.677 | 0.10369 | -0.002 | -6.528
-12.5 | -0.689 | 0.09902 | -0.002 | -6.96
-12 | -0.698 | 0.09207 | -0.003 | -7.582
-11.5 | -0.703 | 0.08549 | -0.003 | -8.226
-11 | -0.704 | 0.07899 | -0.003 | -8.915
-10.5 | -0.701 | 0.07333 | -0.003 | -9.557
-10 | -0.693 | 0.06856 | -0.003 | -10.103
-9.5 | -0.68 | 0.06342 | -0.004 | -10.731
-9 | -0.664 | 0.05981 | -0.004 | -11.095
-8.5 | -0.642 | 0.05593 | -0.004 | -11.485
-8 | -0.617 | 0.05163 | -0.005 | -11.955
-7.5 | -0.588 | 0.04865 | -0.005 | -12.081
-7 | -0.556 | 0.04512 | -0.006 | -12.322
-6.5 | -0.644 | 0.0121 | -0.012 | -53.21
-6 | -0.594 | 0.0118 | -0.013 | -50.384
-5.5 | -0.543 | 0.01138 | -0.013 | -47.656
-5 | -0.489 | 0.01099 | -0.014 | -44.489
-4.5 | -0.434 | 0.01068 | -0.014 | -40.615
-4 | -0.378 | 0.01033 | -0.015 | -36.542
-3.5 | -0.32 | 0.01009 | -0.015 | -31.759
-3 | -0.262 | 0.00989 | -0.016 | -26.529
-2.5 | -0.204 | 0.00705 | -0.016 | -28.885
-2 | -0.145 | 0.00705 | -0.017 | -20.524
-1.5 | -0.085 | 0.00702 | -0.017 | -12.162
-1 | -0.026 | 0.00703 | -0.018 | -3.7
-0.5 | 0.033 | 0.00705 | -0.018 | 4.745
0 | 0.093 | 0.00707 | -0.019 | 13.165
0.5 | 0.153 | 0.00711 | -0.019 | 21.459
1 | 0.212 | 0.00688 | -0.02 | 30.811
1.5 | 0.271 | 0.00687 | -0.02 | 39.424
2 | 0.33 | 0.00691 | -0.021 | 47.722
2.5 | 0.388 | 0.00695 | -0.021 | 55.865
3 | 0.446 | 0.00706 | -0.022 | 63.281
3.5 | 0.504 | 0.01033 | -0.022 | 48.737
4 | 0.56 | 0.01017 | -0.023 | 55.088
4.5 | 0.615 | 0.01049 | -0.023 | 58.638
5 | 0.669 | 0.01082 | -0.024 | 61.841
5.5 | 0.721 | 0.01248 | -0.024 | 57.744
6 | 0.769 | 0.01284 | -0.025 | 59.852
6.5 | 0.812 | 0.01338 | -0.025 | 60.723
7 | 0.852 | 0.01388 | -0.026 | 61.371
7.5 | 0.723 | 0.04746 | -0.013 | 15.239
8 | 0.748 | 0.05109 | -0.012 | 14.65
8.5 | 0.769 | 0.05504 | -0.012 | 13.981
9 | 0.788 | 0.05874 | -0.012 | 13.41
9.5 | 0.8 | 0.06283 | -0.012 | 12.74
10 | 0.809 | 0.06833 | -0.012 | 11.837
10.5 | 0.812 | 0.07266 | -0.012 | 11.177
11 | 0.811 | 0.07884 | -0.012 | 10.287
11.5 | 0.806 | 0.08479 | -0.012 | 9.503
12 | 0.796 | 0.0912 | -0.012 | 8.732

## 28. Re 500k Mach 0.10 (2)
BIGFOIL.COM POLAR EXPORT
NACA64-111 a=0.8
NACA64-111 a=0.8 |  |  |  | Cl Max: | 1.0399 | at alpha= | 10 | deg
XFOIL ncrit=9 |  |  |  | L/D Max: | 67.0064 | at alpha= | 4 | deg
Re: | 500000 |  |  | Cd Min: | 0.24713 | at alpha= | -20 | deg
Mach: | 0.1 |  |  | Cl=0 at alpha= | -0.79049 | deg
|  |  |  | @ Cl=0.1, Cd= | 0.0068136
|  |  |  | @ Cl=0.4, Cd= | 0.0070195
|  |  |  | @ Cl=0.6, Cd= | 0.011281
alpha (deg) | Cl | Cd | Cm | Cl/Cd
-20 | -0.8009 | 0.24713 | 0.0703 | -3.2408
-19.5 | -0.7836 | 0.241 | 0.0663 | -3.2515
-19 | -0.7669 | 0.23441 | 0.0621 | -3.2716
-18.5 | -0.7505 | 0.22675 | 0.057 | -3.3098
-18 | -0.7394 | 0.2188 | 0.0505 | -3.3793
-17.5 | -0.7257 | 0.21013 | 0.0461 | -3.4536
-17 | -0.7048 | 0.20402 | 0.0442 | -3.4546
-16.5 | -0.6885 | 0.19736 | 0.0404 | -3.4885
-16 | -0.6735 | 0.18989 | 0.0363 | -3.5468
-15.5 | -0.6673 | 0.18013 | 0.0291 | -3.7045
-15 | -0.6566 | 0.17114 | 0.0239 | -3.8366
-14.5 | -0.6429 | 0.16319 | 0.0218 | -3.9396
-14 | -0.628 | 0.1565 | 0.019 | -4.0128
-13.5 | -0.6179 | 0.1485 | 0.015 | -4.1609
-13 | -0.6149 | 0.13789 | 0.0088 | -4.4594
-12.5 | -0.6147 | 0.12599 | 0.0016 | -4.879
-12 | -0.6295 | 0.11142 | -0.0052 | -5.6498
-11.5 | -0.6266 | 0.10332 | -0.0086 | -6.0647
-11 | -0.6232 | 0.09553 | -0.0125 | -6.5236
-10.5 | -0.6393 | 0.08105 | -0.0224 | -7.8877
-10 | -0.7304 | 0.05884 | -0.0382 | -12.4133
-9.5 | -0.7518 | 0.05328 | -0.0364 | -14.1104
-9 | -0.7499 | 0.04792 | -0.0351 | -15.649
-8.5 | -0.7855 | 0.02773 | -0.0286 | -28.3267
-8 | -0.7496 | 0.02416 | -0.0267 | -31.0265
-7.5 | -0.7067 | 0.02127 | -0.0256 | -33.2252
-7 | -0.6382 | 0.01873 | -0.0289 | -34.0737
-6.5 | -0.5763 | 0.01539 | -0.0312 | -37.4464
-6 | -0.5242 | 0.01426 | -0.0308 | -36.7602
-5.5 | -0.4795 | 0.01334 | -0.0284 | -35.9445
-5 | -0.4371 | 0.01184 | -0.0261 | -36.9172
-4.5 | -0.3884 | 0.01112 | -0.0247 | -34.9281
-4 | -0.3388 | 0.01025 | -0.0235 | -33.0537
-3.5 | -0.2935 | 0.00836 | -0.0225 | -35.1077
-3 | -0.2454 | 0.00709 | -0.0217 | -34.6121
-2.5 | -0.1905 | 0.00692 | -0.0213 | -27.5289
-2 | -0.135 | 0.00684 | -0.021 | -19.7368
-1.5 | -0.0801 | 0.00684 | -0.0205 | -11.7105
-1 | -0.0238 | 0.00682 | -0.0204 | -3.4897
-0.5 | 0.033 | 0.0068 | -0.0205 | 4.8529
0 | 0.0898 | 0.00681 | -0.0206 | 13.1865
0.5 | 0.1466 | 0.00683 | -0.0207 | 21.4641
1 | 0.2034 | 0.00687 | -0.0208 | 29.607
1.5 | 0.2601 | 0.00693 | -0.0209 | 37.5325
2 | 0.3161 | 0.00695 | -0.0207 | 45.482
2.5 | 0.3701 | 0.00697 | -0.02 | 53.099
3 | 0.4245 | 0.00706 | -0.0196 | 60.1275
3.5 | 0.4777 | 0.00723 | -0.0188 | 66.0719
4 | 0.526 | 0.00785 | -0.0174 | 67.0064
5 | 0.6045 | 0.01149 | -0.0126 | 52.611
5.5 | 0.6691 | 0.0128 | -0.0153 | 52.2734
6 | 0.719 | 0.01367 | -0.0148 | 52.5969
6.5 | 0.7598 | 0.0158 | -0.0129 | 48.0886
7 | 0.8086 | 0.01687 | -0.0119 | 47.9312
7.5 | 0.8547 | 0.01839 | -0.0108 | 46.4763
8 | 0.8976 | 0.02193 | -0.0093 | 40.9302
8.5 | 0.9429 | 0.02393 | -0.008 | 39.4024
9 | 0.9844 | 0.0265 | -0.0064 | 37.1472
9.5 | 1.0199 | 0.02968 | -0.0045 | 34.3632
10 | 1.0399 | 0.03539 | -0.0015 | 29.384
10.5 | 1.0318 | 0.04339 | 0.0035 | 23.7797
11 | 1.008 | 0.04924 | 0.0094 | 20.4712
12 | 0.9221 | 0.06772 | 0.0093 | 13.6164
12.5 | 0.8874 | 0.07931 | 0.0023 | 11.189
13 | 0.7387 | 0.1373 | -0.0316 | 5.3802
13.5 | 0.7445 | 0.14625 | -0.0362 | 5.0906
14 | 0.7551 | 0.15363 | -0.0395 | 4.9151
14.5 | 0.61 | 0.15621 | -0.0422 | 3.905
15 | 0.6228 | 0.16098 | -0.0443 | 3.8688

## 29. Re 500k Mach 0.25 (1)
BIGFOIL.COM POLAR EXPORT
NACA64-111 a=0.8
NACA64-111 a=0.8 |  |  |  | Cl Max: | 0.824 | at alpha= | 6.5 | deg
JavaFoil+Calcfoil stall+Eppler ext transition |  |  |  | L/D Max: | 64.501 | at alpha= | 3 | deg
Re: | 500000 |  |  | Cd Min: | 0.00691 | at alpha= | 1 | deg
Mach: | 0.25 |  |  | Cl=0 at alpha= | -0.77869 | deg
|  |  |  | @ Cl=0.1, Cd= | 0.0071452
|  |  |  | @ Cl=0.4, Cd= | 0.0070707
|  |  |  | @ Cl=0.6, Cd= | 0.010522
alpha (deg) | Cl | Cd | Cm | Cl/Cd
-14.5 | -0.311 | 0.16046 | -0.002 | -1.938
-14 | -0.371 | 0.14321 | -0.002 | -2.591
-13.5 | -0.426 | 0.13774 | -0.002 | -3.093
-13 | -0.476 | 0.12129 | -0.002 | -3.925
-12.5 | -0.521 | 0.11426 | -0.002 | -4.558
-12 | -0.56 | 0.10447 | -0.003 | -5.36
-11.5 | -0.593 | 0.09665 | -0.003 | -6.134
-11 | -0.619 | 0.08614 | -0.003 | -7.183
-10.5 | -0.637 | 0.07977 | -0.003 | -7.986
-10 | -0.648 | 0.07344 | -0.004 | -8.818
-9.5 | -0.65 | 0.06751 | -0.004 | -9.631
-9 | -0.646 | 0.06257 | -0.004 | -10.317
-8.5 | -0.634 | 0.05732 | -0.004 | -11.054
-8 | -0.615 | 0.05345 | -0.004 | -11.511
-7.5 | -0.591 | 0.04964 | -0.005 | -11.91
-7 | -0.562 | 0.0461 | -0.005 | -12.187
-6.5 | -0.527 | 0.04318 | -0.006 | -12.216
-6 | -0.606 | 0.01167 | -0.013 | -51.958
-5.5 | -0.555 | 0.01173 | -0.014 | -47.284
-5 | -0.501 | 0.01128 | -0.014 | -44.377
-4.5 | -0.445 | 0.01089 | -0.015 | -40.857
-4 | -0.387 | 0.01052 | -0.015 | -36.842
-3.5 | -0.329 | 0.01025 | -0.016 | -32.078
-3 | -0.269 | 0.00997 | -0.016 | -27.019
-2.5 | -0.209 | 0.00716 | -0.017 | -29.211
-2 | -0.149 | 0.00713 | -0.017 | -20.849
-1.5 | -0.088 | 0.00712 | -0.018 | -12.317
-1 | -0.027 | 0.0071 | -0.018 | -3.765
-0.5 | 0.034 | 0.00712 | -0.019 | 4.83
0 | 0.096 | 0.00714 | -0.019 | 13.392
0.5 | 0.157 | 0.00722 | -0.02 | 21.706
1 | 0.218 | 0.00691 | -0.021 | 31.494
1.5 | 0.278 | 0.00694 | -0.021 | 40.092
2 | 0.339 | 0.007 | -0.022 | 48.432
2.5 | 0.399 | 0.00707 | -0.022 | 56.424
3 | 0.459 | 0.00711 | -0.023 | 64.501
3.5 | 0.517 | 0.01008 | -0.023 | 51.315
4 | 0.574 | 0.01035 | -0.024 | 55.529
4.5 | 0.63 | 0.01072 | -0.024 | 58.815
5 | 0.684 | 0.01233 | -0.025 | 55.533
5.5 | 0.736 | 0.01271 | -0.025 | 57.909
6 | 0.783 | 0.01323 | -0.026 | 59.184
6.5 | 0.824 | 0.01371 | -0.026 | 60.145
7 | 0.7 | 0.04557 | -0.012 | 15.359
7.5 | 0.726 | 0.04876 | -0.012 | 14.892
8 | 0.746 | 0.05298 | -0.012 | 14.077
8.5 | 0.759 | 0.0566 | -0.012 | 13.415
9 | 0.766 | 0.06138 | -0.012 | 12.484
9.5 | 0.765 | 0.06586 | -0.012 | 11.622
10 | 0.757 | 0.07226 | -0.012 | 10.476
10.5 | 0.741 | 0.07843 | -0.011 | 9.441
11 | 0.716 | 0.08524 | -0.011 | 8.404
11.5 | 0.685 | 0.09446 | -0.011 | 7.247

## 30. Re 500k Mach 0.25 (2)
BIGFOIL.COM POLAR EXPORT
NACA64-111 a=0.8
NACA64-111 a=0.8 |  |  |  | Cl Max: | 0.978 | at alpha= | 9 | deg
XFOIL ncrit=9 |  |  |  | L/D Max: | 66.6757 | at alpha= | 3.5 | deg
Re: | 500000 |  |  | Cd Min: | 0.25237 | at alpha= | -20 | deg
Mach: | 0.25 |  |  | Cl=0 at alpha= | -0.78876 | deg
|  |  |  | @ Cl=0.1, Cd= | 0.0069225
|  |  |  | @ Cl=0.4, Cd= | 0.0071351
|  |  |  | @ Cl=0.6, Cd= | 0.011538
alpha (deg) | Cl | Cd | Cm | Cl/Cd
-20 | -0.8158 | 0.25237 | 0.0739 | -3.2326
-19.5 | -0.7976 | 0.24586 | 0.0696 | -3.2441
-19 | -0.7799 | 0.23891 | 0.0652 | -3.2644
-18.5 | -0.7633 | 0.23092 | 0.0593 | -3.3055
-18 | -0.7504 | 0.22319 | 0.0531 | -3.3622
-17.5 | -0.7318 | 0.21465 | 0.0498 | -3.4093
-17 | -0.7123 | 0.20826 | 0.0469 | -3.4202
-16.5 | -0.6953 | 0.20126 | 0.0428 | -3.4547
-16 | -0.6792 | 0.19349 | 0.0384 | -3.5103
-15.5 | -0.6718 | 0.184 | 0.0309 | -3.6511
-15 | -0.6597 | 0.17456 | 0.0268 | -3.7792
-14.5 | -0.6403 | 0.16798 | 0.0246 | -3.8118
-14 | -0.6256 | 0.16071 | 0.0211 | -3.8927
-13.5 | -0.6146 | 0.1523 | 0.0167 | -4.0355
-13 | -0.6116 | 0.14136 | 0.0093 | -4.3265
-12.5 | -0.6067 | 0.13088 | 0.0036 | -4.6355
-12 | -0.607 | 0.12066 | 0.0001 | -5.0307
-11.5 | -0.5977 | 0.11346 | -0.0029 | -5.2679
-11 | -0.5929 | 0.10511 | -0.0071 | -5.6408
-10.5 | -0.6 | 0.09279 | -0.0147 | -6.4662
-8.5 | -0.7463 | 0.04001 | -0.0362 | -18.6528
-8 | -0.7445 | 0.03067 | -0.0328 | -24.2745
-7.5 | -0.7188 | 0.02477 | -0.0297 | -29.019
-7 | -0.6518 | 0.02063 | -0.0328 | -31.5948
-6.5 | -0.5902 | 0.01681 | -0.0342 | -35.1101
-6 | -0.5393 | 0.01515 | -0.0329 | -35.5974
-5.5 | -0.494 | 0.01393 | -0.0302 | -35.463
-5 | -0.4507 | 0.01235 | -0.0274 | -36.4939
-4.5 | -0.401 | 0.01153 | -0.0257 | -34.7788
-4 | -0.3496 | 0.01057 | -0.0245 | -33.0747
-3.5 | -0.2988 | 0.00932 | -0.0235 | -32.0601
-3 | -0.2534 | 0.00723 | -0.0225 | -35.0484
-2.5 | -0.1971 | 0.00702 | -0.022 | -28.0769
-2 | -0.1399 | 0.00694 | -0.0216 | -20.1585
-1.5 | -0.0832 | 0.00696 | -0.021 | -11.954
-1 | -0.0248 | 0.00694 | -0.0209 | -3.5735
-0.5 | 0.0339 | 0.00692 | -0.0211 | 4.8988
0 | 0.0926 | 0.00692 | -0.0212 | 13.3815
0.5 | 0.1512 | 0.00694 | -0.0213 | 21.7867
1 | 0.2099 | 0.00697 | -0.0214 | 30.1148
1.5 | 0.2683 | 0.00703 | -0.0214 | 38.165
2 | 0.3262 | 0.00708 | -0.0213 | 46.0734
2.5 | 0.3824 | 0.00711 | -0.0206 | 53.7834
3 | 0.4386 | 0.00719 | -0.02 | 61.0014
3.5 | 0.4934 | 0.0074 | -0.0192 | 66.6757
4 | 0.5357 | 0.00898 | -0.0169 | 59.6548
4.5 | 0.5727 | 0.01108 | -0.0139 | 51.6877
5 | 0.6192 | 0.01186 | -0.0115 | 52.2091
5.5 | 0.6859 | 0.01327 | -0.0139 | 51.688
6 | 0.7349 | 0.01447 | -0.0128 | 50.7878
6.5 | 0.7777 | 0.01666 | -0.0106 | 46.6807
7 | 0.8263 | 0.01824 | -0.0091 | 45.3015
7.5 | 0.8723 | 0.02067 | -0.0074 | 42.2013
8 | 0.9161 | 0.0245 | -0.0054 | 37.3918
8.5 | 0.9536 | 0.02843 | -0.0028 | 33.542
9 | 0.978 | 0.03332 | 0.0007 | 29.3517
9.5 | 0.9758 | 0.04049 | 0.0057 | 24.0998
10 | 0.9318 | 0.04951 | 0.0124 | 18.8204
10.5 | 0.8841 | 0.05927 | 0.0131 | 14.9165
11 | 0.8399 | 0.07094 | 0.0077 | 11.8396
11.5 | 0.7975 | 0.08644 | -0.0031 | 9.2261
12 | 0.7431 | 0.11267 | -0.0167 | 6.5954
12.5 | 0.7342 | 0.12857 | -0.0256 | 5.7105
13 | 0.7316 | 0.1429 | -0.0347 | 5.1197
13.5 | 0.7365 | 0.15335 | -0.0406 | 4.8027
14 | 0.7488 | 0.1611 | -0.0443 | 4.648

## 31. Re 500k Mach 0.50 (1)
BIGFOIL.COM POLAR EXPORT
NACA64-111 a=0.8
NACA64-111 a=0.8 |  |  |  | Cl Max: | 1.099 | at alpha= | 20 | deg
JavaFoil+Calcfoil stall+Eppler ext transition |  |  |  | L/D Max: | 61.958 | at alpha= | 2.5 | deg
Re: | 500000 |  |  | Cd Min: | 0.00719 | at alpha= | 0 | deg
Mach: | 0.5 |  |  | Cl=0 at alpha= | -0.77941 | deg
|  |  |  | @ Cl=0.1, Cd= | 0.0072164
|  |  |  | @ Cl=0.4, Cd= | 0.0072975
|  |  |  | @ Cl=0.6, Cd= | 0.012083
alpha (deg) | Cl | Cd | Cm | Cl/Cd
-20 | -1.034 | 0.22555 | 0 | -4.585
-19.5 | -1.008 | 0.2189 | 0 | -4.606
-19 | -0.982 | 0.21778 | 0 | -4.51
-18.5 | -0.956 | 0.20657 | -0.001 | -4.627
-18 | -0.928 | 0.19733 | -0.001 | -4.701
-17.5 | -0.901 | 0.19411 | -0.001 | -4.643
-17 | -0.875 | 0.18992 | -0.001 | -4.608
-16.5 | -0.849 | 0.17974 | -0.002 | -4.722
-16 | -0.822 | 0.17891 | -0.002 | -4.593
-15.5 | -0.794 | 0.17178 | -0.002 | -4.622
-15 | -0.767 | 0.20999 | -0.002 | -3.655
-14.5 | -0.741 | 0.1643 | -0.003 | -4.51
-14 | -0.714 | 0.16037 | -0.003 | -4.455
-13.5 | -0.687 | 0.14699 | -0.003 | -4.673
-13 | -0.66 | 0.13837 | -0.003 | -4.768
-12.5 | -0.633 | 0.13826 | -0.003 | -4.578
-12 | -0.606 | 0.13104 | -0.004 | -4.628
-11.5 | -0.58 | 0.12779 | -0.004 | -4.537
-11 | -0.553 | 0.1246 | -0.004 | -4.438
-10.5 | -0.525 | 0.1114 | -0.004 | -4.714
-10 | -0.498 | 0.10827 | -0.004 | -4.603
-9.5 | -0.471 | 0.11111 | -0.005 | -4.243
-9 | -0.445 | 0.10853 | -0.005 | -4.097
-8.5 | -0.417 | 0.09674 | -0.005 | -4.315
-8 | -0.39 | 0.08991 | -0.005 | -4.341
-7.5 | -0.363 | 0.08616 | -0.005 | -4.217
-7 | -0.336 | 0.07852 | -0.005 | -4.283
-6.5 | -0.508 | 0.05098 | -0.005 | -9.969
-6 | -0.502 | 0.04475 | -0.006 | -11.229
-5.5 | -0.476 | 0.04074 | -0.007 | -11.675
-5 | -0.439 | 0.03757 | -0.008 | -11.671
-4.5 | -0.488 | 0.01164 | -0.016 | -41.947
-4 | -0.428 | 0.01113 | -0.017 | -38.51
-3.5 | -0.365 | 0.0106 | -0.018 | -34.465
-3 | -0.3 | 0.01027 | -0.018 | -29.208
-2.5 | -0.233 | 0.00987 | -0.019 | -23.657
-2 | -0.166 | 0.00743 | -0.019 | -22.323
-1.5 | -0.098 | 0.00742 | -0.02 | -13.208
-1 | -0.03 | 0.00742 | -0.021 | -4.03
-0.5 | 0.038 | 0.00745 | -0.021 | 5.162
0 | 0.107 | 0.00719 | -0.022 | 14.851
0.5 | 0.175 | 0.00722 | -0.022 | 24.244
1 | 0.243 | 0.00719 | -0.023 | 33.849
1.5 | 0.311 | 0.00727 | -0.023 | 42.769
2 | 0.378 | 0.00735 | -0.024 | 51.46
2.5 | 0.445 | 0.00719 | -0.025 | 61.958
3 | 0.51 | 0.01132 | -0.025 | 45.074
3.5 | 0.573 | 0.01184 | -0.026 | 48.448
4 | 0.634 | 0.01239 | -0.026 | 51.185
4.5 | 0.691 | 0.01305 | -0.027 | 52.912
5 | 0.742 | 0.01381 | -0.027 | 53.733
5.5 | 0.641 | 0.03991 | -0.013 | 16.052
6 | 0.661 | 0.04397 | -0.012 | 15.041
6.5 | 0.65 | 0.04891 | -0.011 | 13.282
7 | 0.418 | 0.0594 | -0.011 | 7.032
7.5 | 0.445 | 0.08833 | -0.012 | 5.034
8 | 0.471 | 0.08909 | -0.012 | 5.287
8.5 | 0.497 | 0.09739 | -0.012 | 5.107
9 | 0.525 | 0.10112 | -0.014 | 5.187
9.5 | 0.551 | 0.1107 | -0.014 | 4.976
10 | 0.577 | 0.11342 | -0.014 | 5.089
10.5 | 0.603 | 0.12197 | -0.014 | 4.947
11 | 0.631 | 0.12076 | -0.016 | 5.222
11.5 | 0.657 | 0.13161 | -0.016 | 4.991
12 | 0.683 | 0.13491 | -0.016 | 5.062
12.5 | 0.709 | 0.13835 | -0.017 | 5.124
13 | 0.735 | 0.13947 | -0.017 | 5.27
13.5 | 0.763 | 0.14825 | -0.018 | 5.144
14 | 0.788 | 0.15224 | -0.019 | 5.179
14.5 | 0.814 | 0.1564 | -0.019 | 5.206
15 | 0.84 | 0.16396 | -0.019 | 5.123
15.5 | 0.866 | 0.17832 | -0.02 | 4.859
16 | 0.893 | 0.17603 | -0.021 | 5.075
16.5 | 0.919 | 0.18113 | -0.021 | 5.073
17 | 0.944 | 0.19029 | -0.022 | 4.963
17.5 | 0.97 | 0.19623 | -0.022 | 4.943
18 | 0.998 | 0.20814 | -0.023 | 4.794
18.5 | 1.023 | 0.21222 | -0.023 | 4.82
19 | 1.048 | 0.21464 | -0.024 | 4.883
19.5 | 1.073 | 0.22115 | -0.024 | 4.853
20 | 1.099 | 0.22765 | -0.024 | 4.827

## 32. Re 500k Mach 0.50 (2)
BIGFOIL.COM POLAR EXPORT
NACA64-111 a=0.8
NACA64-111 a=0.8 |  |  |  | Cl Max: | 1.0101 | at alpha= | 20 | deg
XFOIL ncrit=9 |  |  |  | L/D Max: | 64.0077 | at alpha= | 3 | deg
Re: | 500000 |  |  | Cd Min: | 0.28973 | at alpha= | 20 | deg
Mach: | 0.5 |  |  | Cl=0 at alpha= | -0.77794 | deg
|  |  |  | @ Cl=0.1, Cd= | 0.0073894
|  |  |  | @ Cl=0.4, Cd= | 0.0076233
|  |  |  | @ Cl=0.6, Cd= | 0.012053
alpha (deg) | Cl | Cd | Cm | Cl/Cd
-20 | -0.8915 | 0.27841 | 0.09 | -3.2021
-19.5 | -0.8689 | 0.26982 | 0.0845 | -3.2203
-19 | -0.8479 | 0.26103 | 0.0777 | -3.2483
-18 | -0.8031 | 0.24319 | 0.0678 | -3.3024
-17.5 | -0.7809 | 0.23515 | 0.063 | -3.3209
-17 | -0.7589 | 0.2268 | 0.058 | -3.3461
-16.5 | -0.738 | 0.21784 | 0.052 | -3.3878
-16 | -0.7217 | 0.20915 | 0.0449 | -3.4506
-15.5 | -0.6989 | 0.1996 | 0.0414 | -3.5015
-15 | -0.6765 | 0.19198 | 0.0377 | -3.5238
-14.5 | -0.6565 | 0.18363 | 0.033 | -3.5751
-14 | -0.6416 | 0.17438 | 0.0262 | -3.6793
-13.5 | -0.629 | 0.16505 | 0.0196 | -3.811
-13 | -0.6137 | 0.15513 | 0.0154 | -3.956
-12.5 | -0.5919 | 0.14765 | 0.0134 | -4.0088
-12 | -0.5765 | 0.13945 | 0.0091 | -4.1341
-11.5 | -0.5709 | 0.12899 | 0.0008 | -4.4259
-11 | -0.562 | 0.11902 | -0.0047 | -4.7219
-10.5 | -0.5584 | 0.10885 | -0.0085 | -5.13
-10 | -0.5516 | 0.09989 | -0.0127 | -5.5221
-9.5 | -0.5483 | 0.08778 | -0.021 | -6.2463
-8.5 | -0.5832 | 0.05908 | -0.0394 | -9.8714
-8 | -0.6105 | 0.0484 | -0.0471 | -12.6136
-7.5 | -0.6373 | 0.04057 | -0.0494 | -15.7087
-7 | -0.655 | 0.03395 | -0.0474 | -19.2931
-6.5 | -0.6245 | 0.02606 | -0.0494 | -23.9639
-6 | -0.5961 | 0.02156 | -0.0443 | -27.6484
-5.5 | -0.5523 | 0.01838 | -0.0397 | -30.049
-5 | -0.499 | 0.01574 | -0.0361 | -31.7027
-4.5 | -0.4487 | 0.01348 | -0.0325 | -33.2864
-4 | -0.3929 | 0.01219 | -0.0299 | -32.2313
-3.5 | -0.335 | 0.01096 | -0.028 | -30.5657
-3 | -0.2765 | 0.00968 | -0.0266 | -28.564
-2.5 | -0.2265 | 0.0075 | -0.025 | -30.2
-2 | -0.1611 | 0.00738 | -0.0243 | -21.8293
-1.5 | -0.0962 | 0.00741 | -0.0235 | -12.9825
-1 | -0.0298 | 0.0074 | -0.0233 | -4.027
-0.5 | 0.0373 | 0.00738 | -0.0234 | 5.0542
0 | 0.1043 | 0.00739 | -0.0236 | 14.1137
0.5 | 0.1713 | 0.00742 | -0.0238 | 23.0863
1 | 0.2383 | 0.00748 | -0.0239 | 31.8583
1.5 | 0.3053 | 0.00756 | -0.0239 | 40.3836
2 | 0.3716 | 0.00761 | -0.0236 | 48.8305
2.5 | 0.4358 | 0.00764 | -0.0225 | 57.0419
3 | 0.4999 | 0.00781 | -0.0213 | 64.0077
3.5 | 0.5451 | 0.00965 | -0.0182 | 56.487
4 | 0.5883 | 0.01179 | -0.0148 | 49.8982
4.5 | 0.6395 | 0.01294 | -0.0114 | 49.4204
5 | 0.6781 | 0.01456 | -0.0058 | 46.5728
5.5 | 0.7328 | 0.01624 | -0.0028 | 45.1232
6 | 0.7853 | 0.01962 | -0.0006 | 40.0255
6.5 | 0.8358 | 0.02322 | 0.0029 | 35.9948
7 | 0.8646 | 0.0285 | 0.0076 | 30.3368
7.5 | 0.8636 | 0.03421 | 0.0137 | 25.2441
8 | 0.8436 | 0.04061 | 0.0181 | 20.7732
8.5 | 0.8153 | 0.0489 | 0.018 | 16.6728
9 | 0.7866 | 0.05865 | 0.0135 | 13.4118
9.5 | 0.7508 | 0.0731 | 0.0035 | 10.2709
10 | 0.7252 | 0.09095 | -0.009 | 7.9736
10.5 | 0.7132 | 0.10493 | -0.0174 | 6.7969
11 | 0.708 | 0.1176 | -0.0244 | 6.0204
11.5 | 0.7107 | 0.12774 | -0.0287 | 5.5636
12 | 0.7134 | 0.14139 | -0.0368 | 5.0456
12.5 | 0.7273 | 0.15029 | -0.041 | 4.8393
13.5 | 0.7554 | 0.16992 | -0.0496 | 4.4456
14 | 0.7647 | 0.18114 | -0.0586 | 4.2216
14.5 | 0.7828 | 0.19002 | -0.0636 | 4.1196
15 | 0.8036 | 0.19817 | -0.0677 | 4.0551
15.5 | 0.8269 | 0.20769 | -0.0706 | 3.9814
16 | 0.8429 | 0.2174 | -0.0773 | 3.8772
16.5 | 0.8596 | 0.22725 | -0.0851 | 3.7826
17 | 0.8807 | 0.23619 | -0.0904 | 3.7288
17.5 | 0.9026 | 0.24434 | -0.0951 | 3.694
18 | 0.9285 | 0.25378 | -0.0981 | 3.6587
18.5 | 0.9455 | 0.26271 | -0.1053 | 3.599
19 | 0.9663 | 0.27228 | -0.1124 | 3.5489
19.5 | 0.9883 | 0.28118 | -0.118 | 3.5148
20 | 1.0101 | 0.28973 | -0.1234 | 3.4863

## 33. Re 750k Mach 0.00 (1)
BIGFOIL.COM POLAR EXPORT
NACA64-111 a=0.8
NACA64-111 a=0.8 |  |  |  | Cl Max: | 0.919 | at alpha= | 8 | deg
JavaFoil+Calcfoil stall+Eppler ext transition |  |  |  | L/D Max: | 70.715 | at alpha= | 3 | deg
Re: | 750000 |  |  | Cd Min: | 0.0062 | at alpha= | 2 | deg
Mach: | 0 |  |  | Cl=0 at alpha= | -0.77966 | deg
|  |  |  | @ Cl=0.1, Cd= | 0.0063424
|  |  |  | @ Cl=0.4, Cd= | 0.0062414
|  |  |  | @ Cl=0.6, Cd= | 0.0096302
alpha (deg) | Cl | Cd | Cm | Cl/Cd
-16.5 | -0.581 | 0.15264 | -0.001 | -3.81
-16 | -0.602 | 0.14445 | -0.001 | -4.166
-15.5 | -0.622 | 0.13351 | -0.001 | -4.655
-15 | -0.64 | 0.13219 | -0.002 | -4.845
-14.5 | -0.658 | 0.11971 | -0.002 | -5.497
-14 | -0.674 | 0.11054 | -0.002 | -6.097
-13.5 | -0.688 | 0.10557 | -0.002 | -6.518
-13 | -0.7 | 0.09861 | -0.002 | -7.097
-12.5 | -0.709 | 0.09325 | -0.003 | -7.599
-12 | -0.714 | 0.08596 | -0.003 | -8.309
-11.5 | -0.716 | 0.08162 | -0.003 | -8.778
-11 | -0.715 | 0.07472 | -0.003 | -9.565
-10.5 | -0.709 | 0.0709 | -0.003 | -9.996
-10 | -0.698 | 0.06573 | -0.003 | -10.621
-9.5 | -0.685 | 0.06125 | -0.004 | -11.176
-9 | -0.666 | 0.05723 | -0.004 | -11.64
-8.5 | -0.644 | 0.05344 | -0.005 | -12.046
-8 | -0.619 | 0.04983 | -0.005 | -12.415
-7.5 | -0.588 | 0.04668 | -0.006 | -12.607
-7 | -0.688 | 0.01177 | -0.012 | -58.477
-6.5 | -0.642 | 0.01129 | -0.012 | -56.831
-6 | -0.592 | 0.01086 | -0.013 | -54.503
-5.5 | -0.54 | 0.01047 | -0.013 | -51.595
-5 | -0.487 | 0.01008 | -0.014 | -48.289
-4.5 | -0.432 | 0.00979 | -0.014 | -44.1
-4 | -0.376 | 0.00949 | -0.015 | -39.6
-3.5 | -0.319 | 0.00927 | -0.015 | -34.373
-3 | -0.261 | 0.00907 | -0.016 | -28.792
-2.5 | -0.203 | 0.00635 | -0.016 | -31.943
-2 | -0.144 | 0.00631 | -0.017 | -22.813
-1.5 | -0.085 | 0.00632 | -0.017 | -13.454
-1 | -0.026 | 0.00632 | -0.018 | -4.095
-0.5 | 0.033 | 0.00632 | -0.018 | 5.269
0 | 0.093 | 0.00634 | -0.019 | 14.592
0.5 | 0.152 | 0.00636 | -0.019 | 23.869
1 | 0.211 | 0.00642 | -0.02 | 32.874
1.5 | 0.27 | 0.00647 | -0.02 | 41.665
2 | 0.328 | 0.0062 | -0.021 | 52.908
2.5 | 0.387 | 0.00623 | -0.021 | 62.003
3 | 0.444 | 0.00628 | -0.022 | 70.715
3.5 | 0.501 | 0.00949 | -0.022 | 52.805
4 | 0.557 | 0.00973 | -0.023 | 57.318
4.5 | 0.613 | 0.0096 | -0.023 | 63.828
5 | 0.666 | 0.00988 | -0.024 | 67.433
5.5 | 0.718 | 0.0103 | -0.024 | 69.72
6 | 0.767 | 0.01193 | -0.025 | 64.26
6.5 | 0.812 | 0.01243 | -0.025 | 65.286
7 | 0.852 | 0.01281 | -0.026 | 66.521
7.5 | 0.888 | 0.0134 | -0.026 | 66.268
8 | 0.919 | 0.0139 | -0.027 | 66.124
8.5 | 0.772 | 0.05282 | -0.013 | 14.624
9 | 0.792 | 0.05613 | -0.014 | 14.113
9.5 | 0.806 | 0.06023 | -0.014 | 13.388
10 | 0.816 | 0.06481 | -0.013 | 12.584
10.5 | 0.821 | 0.06902 | -0.013 | 11.9
11 | 0.823 | 0.07582 | -0.012 | 10.849
11.5 | 0.82 | 0.08028 | -0.013 | 10.22
12 | 0.814 | 0.08648 | -0.013 | 9.415
12.5 | 0.805 | 0.09245 | -0.013 | 8.702
13 | 0.792 | 0.09968 | -0.012 | 7.941

## 34. Re 750k Mach 0.00 (2)
BIGFOIL.COM POLAR EXPORT
NACA64-111 a=0.8
NACA64-111 a=0.8 |  |  |  | Cl Max: | 1.1289 | at alpha= | 11.5 | deg
XFOIL ncrit=9 |  |  |  | L/D Max: | 73.0197 | at alpha= | 3.5 | deg
Re: | 750000 |  |  | Cd Min: | 0.19878 | at alpha= | 16.5 | deg
Mach: | 0 |  |  | Cl=0 at alpha= | -0.78559 | deg
|  |  |  | @ Cl=0.1, Cd= | 0.0058337
|  |  |  | @ Cl=0.4, Cd= | 0.0062013
|  |  |  | @ Cl=0.6, Cd= | 0.010318
alpha (deg) | Cl | Cd | Cm | Cl/Cd
-15 | -0.6565 | 0.16828 | 0.0246 | -3.9012
-14.5 | -0.6475 | 0.15987 | 0.0212 | -4.0502
-14 | -0.6325 | 0.1537 | 0.0183 | -4.1152
-13.5 | -0.6232 | 0.14548 | 0.0142 | -4.2838
-13 | -0.6222 | 0.13333 | 0.0074 | -4.6666
-12.5 | -0.6234 | 0.12109 | 0.0012 | -5.1482
-12 | -0.7158 | 0.08177 | -0.0173 | -8.7538
-11.5 | -0.7768 | 0.06128 | -0.0334 | -12.6762
-11 | -0.8387 | 0.04861 | -0.0385 | -17.2537
-10.5 | -0.8932 | 0.03922 | -0.0339 | -22.7741
-10 | -0.9059 | 0.03016 | -0.0297 | -30.0365
-9.5 | -0.8729 | 0.0275 | -0.0279 | -31.7418
-9 | -0.8457 | 0.02178 | -0.026 | -38.8292
-8.5 | -0.802 | 0.01995 | -0.0251 | -40.2005
-8 | -0.7502 | 0.01796 | -0.0256 | -41.7706
-7.5 | -0.6856 | 0.01658 | -0.0283 | -41.351
-7 | -0.6397 | 0.01414 | -0.0274 | -45.2405
-6.5 | -0.5961 | 0.01324 | -0.0252 | -45.0227
-6 | -0.549 | 0.0124 | -0.0237 | -44.2742
-5.5 | -0.5026 | 0.01118 | -0.0223 | -44.9553
-5 | -0.4517 | 0.01052 | -0.0215 | -42.9373
-4.5 | -0.4001 | 0.00979 | -0.0209 | -40.8682
-4 | -0.3469 | 0.00924 | -0.0205 | -37.5433
-3 | -0.2479 | 0.0064 | -0.0199 | -38.7344
-2.5 | -0.193 | 0.00605 | -0.0199 | -31.9008
-2 | -0.1367 | 0.00593 | -0.02 | -23.0523
-1.5 | -0.0808 | 0.00584 | -0.02 | -13.8356
-1 | -0.0244 | 0.00582 | -0.02 | -4.1924
-0.5 | 0.0325 | 0.00582 | -0.0202 | 5.5842
0 | 0.0896 | 0.00583 | -0.0205 | 15.3688
0.5 | 0.1466 | 0.00585 | -0.0207 | 25.0598
1 | 0.2037 | 0.00589 | -0.021 | 34.584
1.5 | 0.2604 | 0.00595 | -0.0212 | 43.7647
2 | 0.3165 | 0.00601 | -0.0212 | 52.6622
2.5 | 0.3718 | 0.00613 | -0.0211 | 60.6525
3 | 0.4272 | 0.00627 | -0.021 | 68.134
3.5 | 0.4812 | 0.00659 | -0.0208 | 73.0197
4 | 0.5246 | 0.00843 | -0.0196 | 62.2301
4.5 | 0.5699 | 0.00986 | -0.0184 | 57.7992
5 | 0.6179 | 0.01059 | -0.017 | 58.3475
5.5 | 0.6637 | 0.011 | -0.015 | 60.3364
6 | 0.7247 | 0.012 | -0.0167 | 60.3917
6.5 | 0.7751 | 0.01282 | -0.0163 | 60.4602
7 | 0.8192 | 0.01438 | -0.0149 | 56.968
7.5 | 0.867 | 0.01544 | -0.0141 | 56.1528
8 | 0.9136 | 0.01656 | -0.0131 | 55.1691
8.5 | 0.9528 | 0.01901 | -0.0113 | 50.121
9 | 0.9976 | 0.02038 | -0.0101 | 48.95
9.5 | 1.0389 | 0.0223 | -0.0086 | 46.5874
10 | 1.0776 | 0.02413 | -0.0069 | 44.6581
10.5 | 1.1011 | 0.02907 | -0.0041 | 37.8775
11 | 1.1251 | 0.03159 | -0.0009 | 35.6157
11.5 | 1.1289 | 0.03514 | 0.0043 | 32.1258
12 | 1.1098 | 0.04099 | 0.0094 | 27.0749
12.5 | 1.0793 | 0.04849 | 0.0117 | 22.2582
13 | 1.0128 | 0.06242 | 0.0086 | 16.2256
13.5 | 0.9495 | 0.08009 | -0.0017 | 11.8554
14 | 0.771 | 0.14579 | -0.0369 | 5.2884
14.5 | 0.7628 | 0.15935 | -0.0432 | 4.7869
15 | 0.7681 | 0.17066 | -0.0489 | 4.5008
15.5 | 0.7726 | 0.1836 | -0.0563 | 4.2081
16 | 0.7846 | 0.19194 | -0.0608 | 4.0877
16.5 | 0.7997 | 0.19878 | -0.0647 | 4.023

## 35. Re 750k Mach 0.10 (1)
BIGFOIL.COM POLAR EXPORT
NACA64-111 a=0.8
NACA64-111 a=0.8 |  |  |  | Cl Max: | 0.919 | at alpha= | 8 | deg
JavaFoil+Calcfoil stall+Eppler ext transition |  |  |  | L/D Max: | 70.701 | at alpha= | 3 | deg
Re: | 750000 |  |  | Cd Min: | 0.0062 | at alpha= | 2 | deg
Mach: | 0.1 |  |  | Cl=0 at alpha= | -0.77966 | deg
|  |  |  | @ Cl=0.1, Cd= | 0.0063447
|  |  |  | @ Cl=0.4, Cd= | 0.0062633
|  |  |  | @ Cl=0.6, Cd= | 0.0096936
alpha (deg) | Cl | Cd | Cm | Cl/Cd
-16 | -0.558 | 0.15175 | -0.001 | -3.68
-15.5 | -0.581 | 0.14232 | -0.001 | -4.085
-15 | -0.604 | 0.13461 | -0.002 | -4.485
-14.5 | -0.625 | 0.12202 | -0.002 | -5.121
-14 | -0.645 | 0.11506 | -0.002 | -5.602
-13.5 | -0.662 | 0.10689 | -0.002 | -6.194
-13 | -0.677 | 0.10086 | -0.002 | -6.715
-12.5 | -0.689 | 0.09502 | -0.003 | -7.256
-12 | -0.699 | 0.08845 | -0.003 | -7.899
-11.5 | -0.704 | 0.08191 | -0.003 | -8.592
-11 | -0.705 | 0.07596 | -0.003 | -9.279
-10.5 | -0.702 | 0.07196 | -0.003 | -9.749
-10 | -0.693 | 0.06608 | -0.003 | -10.486
-9.5 | -0.681 | 0.06158 | -0.004 | -11.061
-9 | -0.664 | 0.0579 | -0.004 | -11.476
-8.5 | -0.643 | 0.05399 | -0.005 | -11.913
-8 | -0.619 | 0.05011 | -0.005 | -12.347
-7.5 | -0.589 | 0.04712 | -0.005 | -12.507
-7 | -0.69 | 0.01185 | -0.012 | -58.256
-6.5 | -0.644 | 0.0114 | -0.012 | -56.492
-6 | -0.594 | 0.01088 | -0.013 | -54.607
-5.5 | -0.543 | 0.01046 | -0.013 | -51.847
-5 | -0.489 | 0.01016 | -0.014 | -48.125
-4.5 | -0.434 | 0.00981 | -0.014 | -44.244
-4 | -0.378 | 0.00956 | -0.015 | -39.502
-3.5 | -0.32 | 0.00933 | -0.015 | -34.33
-3 | -0.262 | 0.00906 | -0.016 | -28.949
-2.5 | -0.204 | 0.00634 | -0.016 | -32.109
-2 | -0.145 | 0.00634 | -0.017 | -22.819
-1.5 | -0.085 | 0.00631 | -0.017 | -13.538
-1 | -0.026 | 0.00632 | -0.018 | -4.118
-0.5 | 0.033 | 0.00631 | -0.018 | 5.299
0 | 0.093 | 0.00634 | -0.019 | 14.677
0.5 | 0.153 | 0.00638 | -0.019 | 23.904
1 | 0.212 | 0.00641 | -0.02 | 33.068
1.5 | 0.271 | 0.00646 | -0.02 | 41.965
2 | 0.33 | 0.0062 | -0.021 | 53.238
2.5 | 0.389 | 0.00625 | -0.021 | 62.191
3 | 0.447 | 0.00632 | -0.022 | 70.701
3.5 | 0.504 | 0.00956 | -0.022 | 52.683
4 | 0.56 | 0.00981 | -0.023 | 57.079
4.5 | 0.615 | 0.00965 | -0.023 | 63.751
5 | 0.669 | 0.00995 | -0.024 | 67.285
5.5 | 0.721 | 0.01031 | -0.024 | 69.942
6 | 0.77 | 0.01199 | -0.025 | 64.197
6.5 | 0.814 | 0.0125 | -0.025 | 65.115
7 | 0.854 | 0.01289 | -0.026 | 66.262
7.5 | 0.889 | 0.01349 | -0.026 | 65.927
8 | 0.919 | 0.01414 | -0.027 | 65.005
8.5 | 0.771 | 0.05322 | -0.013 | 14.491
9 | 0.79 | 0.05626 | -0.014 | 14.041
9.5 | 0.802 | 0.06078 | -0.013 | 13.198
10 | 0.81 | 0.06545 | -0.013 | 12.373
10.5 | 0.813 | 0.06994 | -0.013 | 11.628
11 | 0.812 | 0.07697 | -0.013 | 10.549
11.5 | 0.807 | 0.08201 | -0.013 | 9.834
12 | 0.797 | 0.08708 | -0.012 | 9.15
12.5 | 0.784 | 0.09355 | -0.012 | 8.378
13 | 0.767 | 0.09881 | -0.012 | 7.766

## 36. Re 750k Mach 0.10 (2)
BIGFOIL.COM POLAR EXPORT
NACA64-111 a=0.8
NACA64-111 a=0.8 |  |  |  | Cl Max: | 1.1107 | at alpha= | 11 | deg
XFOIL ncrit=9 |  |  |  | L/D Max: | 72.9864 | at alpha= | 3.5 | deg
Re: | 750000 |  |  | Cd Min: | 0.19294 | at alpha= | 16 | deg
Mach: | 0.1 |  |  | Cl=0 at alpha= | -0.78497 | deg
|  |  |  | @ Cl=0.1, Cd= | 0.0058535
|  |  |  | @ Cl=0.4, Cd= | 0.0062147
|  |  |  | @ Cl=0.6, Cd= | 0.010327
alpha (deg) | Cl | Cd | Cm | Cl/Cd
-15 | -0.6567 | 0.16912 | 0.025 | -3.883
-14.5 | -0.6465 | 0.1609 | 0.0217 | -4.018
-14 | -0.6315 | 0.15463 | 0.0188 | -4.0839
-13.5 | -0.622 | 0.14638 | 0.0146 | -4.2492
-13 | -0.6204 | 0.13432 | 0.0078 | -4.6188
-12.5 | -0.6207 | 0.12238 | 0.0018 | -5.0719
-12 | -0.6261 | 0.10956 | -0.0046 | -5.7147
-11.5 | -0.7467 | 0.06661 | -0.0295 | -11.21
-11 | -0.804 | 0.05251 | -0.0382 | -15.3114
-10.5 | -0.8556 | 0.04338 | -0.0371 | -19.7234
-10 | -0.8913 | 0.03339 | -0.0319 | -26.6936
-9.5 | -0.871 | 0.02862 | -0.0293 | -30.4333
-9 | -0.8474 | 0.02268 | -0.0271 | -37.3633
-8.5 | -0.8047 | 0.02064 | -0.026 | -38.9874
-8 | -0.7535 | 0.01847 | -0.0264 | -40.7959
-7.5 | -0.6891 | 0.01676 | -0.029 | -41.1158
-7 | -0.643 | 0.01437 | -0.0279 | -44.746
-6.5 | -0.5993 | 0.01341 | -0.0256 | -44.6905
-6 | -0.5521 | 0.0125 | -0.0241 | -44.168
-5.5 | -0.5054 | 0.01128 | -0.0226 | -44.805
-5 | -0.4543 | 0.01058 | -0.0217 | -42.9395
-4.5 | -0.4025 | 0.00985 | -0.0211 | -40.8629
-4 | -0.349 | 0.0093 | -0.0207 | -37.5269
-3 | -0.2492 | 0.00644 | -0.0201 | -38.6957
-2.5 | -0.1941 | 0.00606 | -0.02 | -32.0297
-2 | -0.1376 | 0.00595 | -0.0201 | -23.1261
-1.5 | -0.0813 | 0.00586 | -0.0201 | -13.8737
-1 | -0.0246 | 0.00584 | -0.0201 | -4.2123
-0.5 | 0.0326 | 0.00584 | -0.0203 | 5.5822
0 | 0.09 | 0.00585 | -0.0206 | 15.3846
0.5 | 0.1474 | 0.00587 | -0.0208 | 25.1107
1 | 0.2048 | 0.00591 | -0.0211 | 34.6531
1.5 | 0.2619 | 0.00595 | -0.0213 | 44.0168
2 | 0.3184 | 0.00602 | -0.0213 | 52.8904
2.5 | 0.374 | 0.00614 | -0.0212 | 60.9121
3 | 0.4297 | 0.0063 | -0.0211 | 68.2063
3.5 | 0.4839 | 0.00663 | -0.0208 | 72.9864
4 | 0.527 | 0.00857 | -0.0196 | 61.4936
4.5 | 0.5729 | 0.00993 | -0.0184 | 57.6939
5 | 0.6214 | 0.01064 | -0.017 | 58.4023
5.5 | 0.6674 | 0.01109 | -0.0149 | 60.1803
6 | 0.7283 | 0.0121 | -0.0165 | 60.1901
6.5 | 0.7788 | 0.01295 | -0.0159 | 60.139
7 | 0.823 | 0.01454 | -0.0145 | 56.6025
7.5 | 0.8705 | 0.01568 | -0.0135 | 55.5166
8 | 0.9171 | 0.01687 | -0.0124 | 54.3628
8.5 | 0.9569 | 0.01933 | -0.0105 | 49.5034
9 | 1.001 | 0.02098 | -0.0091 | 47.7121
9.5 | 1.0415 | 0.02307 | -0.0074 | 45.1452
10 | 1.0787 | 0.02511 | -0.0055 | 42.959
10.5 | 1.0964 | 0.03047 | -0.002 | 35.9829
11 | 1.1107 | 0.0336 | 0.0023 | 33.0565
11.5 | 1.1003 | 0.03836 | 0.008 | 28.6835
12 | 1.0654 | 0.04615 | 0.0118 | 23.0856
12.5 | 1.0197 | 0.05643 | 0.0111 | 18.0702
13 | 0.9565 | 0.07219 | 0.0035 | 13.2498
13.5 | 0.8982 | 0.09333 | -0.0113 | 9.6239
14 | 0.7676 | 0.1479 | -0.0381 | 5.19
14.5 | 0.7622 | 0.16067 | -0.044 | 4.7439
15 | 0.7682 | 0.17177 | -0.0496 | 4.4723
15.5 | 0.7733 | 0.18454 | -0.0569 | 4.1904
16 | 0.7856 | 0.19294 | -0.0616 | 4.0717

## 37. Re 750k Mach 0.25 (1)
BIGFOIL.COM POLAR EXPORT
NACA64-111 a=0.8
NACA64-111 a=0.8 |  |  |  | Cl Max: | 0.892 | at alpha= | 7.5 | deg
JavaFoil+Calcfoil stall+Eppler ext transition |  |  |  | L/D Max: | 71.945 | at alpha= | 3 | deg
Re: | 750000 |  |  | Cd Min: | 0.00622 | at alpha= | 1.5 | deg
Mach: | 0.25 |  |  | Cl=0 at alpha= | -0.77869 | deg
|  |  |  | @ Cl=0.1, Cd= | 0.0064226
|  |  |  | @ Cl=0.4, Cd= | 0.0063307
|  |  |  | @ Cl=0.6, Cd= | 0.0096818
alpha (deg) | Cl | Cd | Cm | Cl/Cd
-11.5 | -0.593 | 0.09115 | -0.003 | -6.506
-11 | -0.619 | 0.08159 | -0.003 | -7.586
-10.5 | -0.637 | 0.07701 | -0.003 | -8.276
-10 | -0.648 | 0.07036 | -0.004 | -9.209
-9.5 | -0.651 | 0.06523 | -0.004 | -9.973
-9 | -0.646 | 0.05994 | -0.004 | -10.776
-8.5 | -0.634 | 0.05532 | -0.004 | -11.462
-8 | -0.616 | 0.05153 | -0.005 | -11.954
-7.5 | -0.592 | 0.0482 | -0.005 | -12.282
-7 | -0.564 | 0.04459 | -0.006 | -12.639
-6.5 | -0.655 | 0.01177 | -0.013 | -55.678
-6 | -0.606 | 0.01123 | -0.013 | -53.997
-5.5 | -0.555 | 0.01079 | -0.014 | -51.412
-5 | -0.501 | 0.01038 | -0.014 | -48.248
-4.5 | -0.445 | 0.01007 | -0.015 | -44.164
-4 | -0.387 | 0.00972 | -0.015 | -39.841
-3.5 | -0.329 | 0.00942 | -0.016 | -34.913
-3 | -0.269 | 0.00919 | -0.016 | -29.307
-2.5 | -0.209 | 0.00639 | -0.017 | -32.767
-2 | -0.149 | 0.00638 | -0.017 | -23.306
-1.5 | -0.088 | 0.0064 | -0.018 | -13.712
-1 | -0.027 | 0.00638 | -0.018 | -4.194
-0.5 | 0.034 | 0.00636 | -0.019 | 5.408
0 | 0.096 | 0.00642 | -0.019 | 14.886
0.5 | 0.157 | 0.00646 | -0.02 | 24.264
1 | 0.218 | 0.00652 | -0.021 | 33.432
1.5 | 0.279 | 0.00622 | -0.021 | 44.766
2 | 0.339 | 0.00629 | -0.022 | 53.885
2.5 | 0.399 | 0.00633 | -0.022 | 63.011
3 | 0.459 | 0.00637 | -0.023 | 71.945
3.5 | 0.517 | 0.00971 | -0.023 | 53.271
4 | 0.575 | 0.00953 | -0.024 | 60.334
4.5 | 0.631 | 0.00987 | -0.024 | 63.908
5 | 0.685 | 0.01021 | -0.025 | 67.104
5.5 | 0.737 | 0.01187 | -0.025 | 62.095
6 | 0.785 | 0.01238 | -0.026 | 63.351
6.5 | 0.826 | 0.01279 | -0.026 | 64.633
7 | 0.863 | 0.01337 | -0.026 | 64.517
7.5 | 0.892 | 0.01406 | -0.027 | 63.411
8 | 0.748 | 0.05065 | -0.013 | 14.767
8.5 | 0.76 | 0.05464 | -0.013 | 13.916
9 | 0.767 | 0.05906 | -0.013 | 12.988
9.5 | 0.766 | 0.06365 | -0.013 | 12.042
10 | 0.758 | 0.06916 | -0.012 | 10.957
10.5 | 0.741 | 0.07577 | -0.012 | 9.779
11 | 0.717 | 0.08062 | -0.012 | 8.89
11.5 | 0.685 | 0.09028 | -0.011 | 7.585
12 | 0.646 | 0.09567 | -0.012 | 6.756
12.5 | 0.601 | 0.10263 | -0.012 | 5.86

## 38. Re 750k Mach 0.25 (2)
BIGFOIL.COM POLAR EXPORT
NACA64-111 a=0.8
NACA64-111 a=0.8 |  |  |  | Cl Max: | 1.0446 | at alpha= | 10 | deg
XFOIL ncrit=9 |  |  |  | L/D Max: | 71.5948 | at alpha= | 3.5 | deg
Re: | 750000 |  |  | Cd Min: | 0.17725 | at alpha= | 15 | deg
Mach: | 0.25 |  |  | Cl=0 at alpha= | -0.78463 | deg
|  |  |  | @ Cl=0.1, Cd= | 0.0059424
|  |  |  | @ Cl=0.4, Cd= | 0.0062936
|  |  |  | @ Cl=0.6, Cd= | 0.010395
alpha (deg) | Cl | Cd | Cm | Cl/Cd
-14 | -0.6286 | 0.15918 | 0.021 | -3.949
-13.5 | -0.6178 | 0.15064 | 0.0166 | -4.1012
-13 | -0.6138 | 0.13906 | 0.0097 | -4.4139
-12.5 | -0.61 | 0.12815 | 0.0043 | -4.76
-12 | -0.6199 | 0.115 | -0.0018 | -5.3904
-11.5 | -0.6195 | 0.10555 | -0.0064 | -5.8693
-11 | -0.6226 | 0.09536 | -0.0119 | -6.5289
-10.5 | -0.7298 | 0.05699 | -0.0363 | -12.8058
-10 | -0.7685 | 0.04729 | -0.041 | -16.2508
-9.5 | -0.8085 | 0.0396 | -0.0383 | -20.4167
-9 | -0.8311 | 0.03066 | -0.0343 | -27.107
-8.5 | -0.8063 | 0.02637 | -0.0321 | -30.5764
-8 | -0.767 | 0.02252 | -0.0309 | -34.0586
-7.5 | -0.706 | 0.01862 | -0.0329 | -37.9162
-7 | -0.6591 | 0.01617 | -0.031 | -40.7607
-6.5 | -0.6159 | 0.01447 | -0.0283 | -42.5639
-6 | -0.5684 | 0.01325 | -0.0262 | -42.8981
-5.5 | -0.5189 | 0.01215 | -0.0244 | -42.7078
-5 | -0.4688 | 0.01099 | -0.0231 | -42.657
-4.5 | -0.4141 | 0.01037 | -0.0224 | -39.9325
-4 | -0.3599 | 0.00954 | -0.0217 | -37.7254
-3.5 | -0.3045 | 0.00885 | -0.0213 | -34.4068
-3 | -0.2556 | 0.0069 | -0.0209 | -37.0435
-2.5 | -0.2008 | 0.00616 | -0.0206 | -32.5974
-2 | -0.1425 | 0.00604 | -0.0206 | -23.5927
-1.5 | -0.0842 | 0.00596 | -0.0206 | -14.1275
-1 | -0.0255 | 0.00595 | -0.0207 | -4.2857
-0.5 | 0.0337 | 0.00593 | -0.0209 | 5.683
0 | 0.0929 | 0.00594 | -0.0212 | 15.6397
0.5 | 0.1522 | 0.00596 | -0.0215 | 25.5369
1 | 0.2114 | 0.00599 | -0.0217 | 35.2922
1.5 | 0.2703 | 0.00603 | -0.0219 | 44.8259
2 | 0.3285 | 0.00611 | -0.0218 | 53.7643
2.5 | 0.386 | 0.00625 | -0.0216 | 61.76
3 | 0.4438 | 0.00643 | -0.0215 | 69.0202
3.5 | 0.4983 | 0.00696 | -0.021 | 71.5948
4 | 0.5399 | 0.00926 | -0.0194 | 58.3045
4.5 | 0.5902 | 0.01026 | -0.0182 | 57.5244
5 | 0.641 | 0.01096 | -0.0167 | 58.4854
5.5 | 0.6858 | 0.01183 | -0.014 | 57.9713
6 | 0.7452 | 0.0127 | -0.0144 | 58.6772
6.5 | 0.7935 | 0.01427 | -0.0133 | 55.6062
7 | 0.8418 | 0.01566 | -0.0117 | 53.7548
7.5 | 0.8889 | 0.01721 | -0.01 | 51.6502
8 | 0.9306 | 0.01989 | -0.0078 | 46.7873
8.5 | 0.9742 | 0.02238 | -0.0057 | 43.5299
9 | 1.0108 | 0.02564 | -0.003 | 39.4228
9.5 | 1.0367 | 0.02942 | 0.0005 | 35.2379
10 | 1.0446 | 0.03335 | 0.0055 | 31.3223
11.5 | 0.9402 | 0.05825 | 0.0112 | 16.1408
12 | 0.8963 | 0.07171 | 0.0035 | 12.499
12.5 | 0.7625 | 0.12079 | -0.0253 | 6.3126
13 | 0.7408 | 0.13956 | -0.0344 | 5.3081
13.5 | 0.7472 | 0.14889 | -0.0393 | 5.0185
14 | 0.7579 | 0.15687 | -0.0433 | 4.8314
14.5 | 0.7619 | 0.16684 | -0.0478 | 4.5667
15 | 0.7713 | 0.17725 | -0.0531 | 4.3515

## 39. Re 750k Mach 0.50 (1)
BIGFOIL.COM POLAR EXPORT
NACA64-111 a=0.8
NACA64-111 a=0.8 |  |  |  | Cl Max: | 1.099 | at alpha= | 20 | deg
JavaFoil+Calcfoil stall+Eppler ext transition |  |  |  | L/D Max: | 67.43 | at alpha= | 2.5 | deg
Re: | 750000 |  |  | Cd Min: | 0.00645 | at alpha= | 0.5 | deg
Mach: | 0.5 |  |  | Cl=0 at alpha= | -0.77941 | deg
|  |  |  | @ Cl=0.1, Cd= | 0.006687
|  |  |  | @ Cl=0.4, Cd= | 0.0065731
|  |  |  | @ Cl=0.6, Cd= | 0.011211
alpha (deg) | Cl | Cd | Cm | Cl/Cd
-20 | -1.034 | 0.20901 | 0 | -4.948
-19.5 | -1.008 | 0.20451 | 0 | -4.93
-19 | -0.982 | 0.20035 | 0 | -4.903
-18.5 | -0.956 | 0.19184 | -0.001 | -4.985
-18 | -0.928 | 0.18238 | -0.001 | -5.088
-17.5 | -0.901 | 0.17545 | -0.001 | -5.138
-17 | -0.875 | 0.17263 | -0.001 | -5.07
-16.5 | -0.849 | 0.1647 | -0.002 | -5.154
-16 | -0.822 | 0.16237 | -0.002 | -5.063
-15.5 | -0.794 | 0.15672 | -0.002 | -5.067
-15 | -0.767 | 0.18391 | -0.002 | -4.173
-14.5 | -0.741 | 0.14651 | -0.003 | -5.058
-14 | -0.714 | 0.14259 | -0.003 | -5.011
-13.5 | -0.687 | 0.13641 | -0.003 | -5.039
-13 | -0.66 | 0.12722 | -0.003 | -5.186
-12.5 | -0.633 | 0.12549 | -0.003 | -5.045
-12 | -0.607 | 0.12016 | -0.004 | -5.047
-11.5 | -0.58 | 0.11383 | -0.004 | -5.093
-11 | -0.553 | 0.11064 | -0.004 | -4.998
-10.5 | -0.525 | 0.10264 | -0.004 | -5.118
-10 | -0.498 | 0.09728 | -0.004 | -5.124
-9.5 | -0.472 | 0.0997 | -0.005 | -4.73
-9 | -0.445 | 0.09713 | -0.005 | -4.578
-8.5 | -0.418 | 0.09206 | -0.005 | -4.536
-8 | -0.39 | 0.08156 | -0.005 | -4.787
-7.5 | -0.363 | 0.08057 | -0.005 | -4.511
-7 | -0.336 | 0.07236 | -0.005 | -4.65
-6.5 | -0.508 | 0.04849 | -0.005 | -10.482
-6 | -0.503 | 0.04301 | -0.006 | -11.692
-5.5 | -0.477 | 0.03956 | -0.007 | -12.051
-5 | -0.544 | 0.01132 | -0.016 | -48.051
-4.5 | -0.489 | 0.01071 | -0.016 | -45.621
-4 | -0.429 | 0.01022 | -0.017 | -41.944
-3.5 | -0.365 | 0.00975 | -0.018 | -37.46
-3 | -0.3 | 0.00943 | -0.018 | -31.823
-2.5 | -0.233 | 0.00948 | -0.019 | -24.625
-2 | -0.166 | 0.00664 | -0.019 | -25.01
-1.5 | -0.098 | 0.00665 | -0.02 | -14.734
-1 | -0.03 | 0.00665 | -0.021 | -4.491
-0.5 | 0.038 | 0.00666 | -0.021 | 5.773
0 | 0.107 | 0.00669 | -0.022 | 15.973
0.5 | 0.175 | 0.00645 | -0.022 | 27.159
1 | 0.243 | 0.00645 | -0.023 | 37.714
1.5 | 0.311 | 0.00652 | -0.024 | 47.698
2 | 0.378 | 0.00656 | -0.024 | 57.655
2.5 | 0.445 | 0.0066 | -0.025 | 67.43
3 | 0.51 | 0.00945 | -0.025 | 54.049
3.5 | 0.574 | 0.01093 | -0.026 | 52.526
4 | 0.635 | 0.01159 | -0.026 | 54.797
4.5 | 0.692 | 0.01204 | -0.027 | 57.467
5 | 0.744 | 0.01275 | -0.027 | 58.318
5.5 | 0.787 | 0.01354 | -0.028 | 58.158
6 | 0.662 | 0.04218 | -0.013 | 15.7
6.5 | 0.65 | 0.04699 | -0.012 | 13.83
7 | 0.418 | 0.05755 | -0.011 | 7.26
7.5 | 0.445 | 0.05472 | -0.012 | 8.129
8 | 0.471 | 0.08142 | -0.012 | 5.786
8.5 | 0.498 | 0.08796 | -0.012 | 5.656
9 | 0.525 | 0.09126 | -0.014 | 5.749
9.5 | 0.551 | 0.0993 | -0.014 | 5.549
10 | 0.577 | 0.10207 | -0.014 | 5.656
10.5 | 0.603 | 0.10965 | -0.014 | 5.503
11 | 0.631 | 0.11235 | -0.016 | 5.615
11.5 | 0.657 | 0.11882 | -0.016 | 5.528
12 | 0.683 | 0.12213 | -0.016 | 5.592
12.5 | 0.709 | 0.12556 | -0.017 | 5.646
13 | 0.735 | 0.129 | -0.017 | 5.698
13.5 | 0.763 | 0.13296 | -0.018 | 5.736
14 | 0.788 | 0.13688 | -0.019 | 5.76
14.5 | 0.814 | 0.14461 | -0.019 | 5.63
15 | 0.84 | 0.15207 | -0.019 | 5.524
15.5 | 0.867 | 0.16363 | -0.02 | 5.299
16 | 0.893 | 0.16089 | -0.021 | 5.553
16.5 | 0.919 | 0.16588 | -0.021 | 5.539
17 | 0.945 | 0.17271 | -0.022 | 5.469
17.5 | 0.97 | 0.18376 | -0.022 | 5.281
18 | 0.998 | 0.18901 | -0.023 | 5.279
18.5 | 1.023 | 0.19319 | -0.023 | 5.295
19 | 1.048 | 0.20071 | -0.024 | 5.223
19.5 | 1.073 | 0.20532 | -0.024 | 5.229
20 | 1.099 | 0.20619 | -0.025 | 5.331

## 40. Re 750k Mach 0.50 (2)
BIGFOIL.COM POLAR EXPORT
NACA64-111 a=0.8
NACA64-111 a=0.8 |  |  |  | Cl Max: | 1.0121 | at alpha= | 20 | deg
XFOIL ncrit=9 |  |  |  | L/D Max: | 71.2571 | at alpha= | 3 | deg
Re: | 750000 |  |  | Cd Min: | 0.28988 | at alpha= | 20 | deg
Mach: | 0.5 |  |  | Cl=0 at alpha= | -0.7763 | deg
|  |  |  | @ Cl=0.1, Cd= | 0.0063093
|  |  |  | @ Cl=0.4, Cd= | 0.0065996
|  |  |  | @ Cl=0.6, Cd= | 0.01078
alpha (deg) | Cl | Cd | Cm | Cl/Cd
-20 | -0.8929 | 0.27854 | 0.0906 | -3.2056
-19.5 | -0.8704 | 0.26984 | 0.0851 | -3.2256
-19 | -0.8488 | 0.26054 | 0.0789 | -3.2578
-18.5 | -0.8285 | 0.25157 | 0.0725 | -3.2933
-18 | -0.8048 | 0.24301 | 0.0686 | -3.3118
-17.5 | -0.7827 | 0.23501 | 0.0637 | -3.3305
-17 | -0.7608 | 0.2266 | 0.0586 | -3.3575
-16.5 | -0.7394 | 0.21736 | 0.0529 | -3.4017
-16 | -0.7213 | 0.20798 | 0.0463 | -3.4681
-15.5 | -0.7021 | 0.1984 | 0.0414 | -3.5388
-15 | -0.6793 | 0.19085 | 0.0379 | -3.5593
-14.5 | -0.6589 | 0.18285 | 0.0334 | -3.6035
-14 | -0.6423 | 0.17329 | 0.0273 | -3.7065
-13.5 | -0.6289 | 0.16352 | 0.021 | -3.846
-13 | -0.6132 | 0.15406 | 0.016 | -3.9803
-12.5 | -0.5971 | 0.14552 | 0.013 | -4.1032
-12 | -0.5812 | 0.13752 | 0.009 | -4.2263
-11.5 | -0.5693 | 0.12861 | 0.0044 | -4.4266
-11 | -0.5632 | 0.11722 | -0.0033 | -4.8046
-10 | -0.565 | 0.09497 | -0.0135 | -5.9492
-9.5 | -0.5703 | 0.08388 | -0.0199 | -6.799
-9 | -0.5817 | 0.07089 | -0.0284 | -8.2057
-8.5 | -0.6037 | 0.05596 | -0.0403 | -10.7881
-8 | -0.6322 | 0.04526 | -0.0477 | -13.9682
-7.5 | -0.6606 | 0.0374 | -0.0492 | -17.6631
-6.5 | -0.6571 | 0.02442 | -0.0432 | -26.9083
-6 | -0.625 | 0.01967 | -0.0385 | -31.7743
-5.5 | -0.5753 | 0.0161 | -0.0349 | -35.7329
-5 | -0.5212 | 0.01368 | -0.0316 | -38.0994
-4.5 | -0.4661 | 0.01198 | -0.0289 | -38.9065
-4 | -0.406 | 0.01088 | -0.027 | -37.3162
-3.5 | -0.3445 | 0.00987 | -0.0256 | -34.9037
-3 | -0.2814 | 0.00908 | -0.0246 | -30.9912
-2.5 | -0.2291 | 0.00675 | -0.0238 | -33.9407
-2 | -0.1638 | 0.00641 | -0.0234 | -25.5538
-1.5 | -0.0968 | 0.00632 | -0.0233 | -15.3165
-1 | -0.0302 | 0.00631 | -0.0231 | -4.7861
-0.5 | 0.0373 | 0.0063 | -0.0234 | 5.9206
0 | 0.1049 | 0.00631 | -0.0237 | 16.6244
0.5 | 0.1724 | 0.00634 | -0.024 | 27.1924
1 | 0.24 | 0.0064 | -0.0242 | 37.5
1.5 | 0.3076 | 0.00645 | -0.0243 | 47.6899
2 | 0.3736 | 0.00654 | -0.024 | 57.1254
2.5 | 0.44 | 0.00669 | -0.0236 | 65.7698
3 | 0.5045 | 0.00708 | -0.0228 | 71.2571
3.5 | 0.5459 | 0.00976 | -0.02 | 55.9324
4 | 0.6032 | 0.01084 | -0.018 | 55.6458
4.5 | 0.6601 | 0.01185 | -0.0155 | 55.7046
5 | 0.7096 | 0.01328 | -0.0119 | 53.4337
5.5 | 0.7555 | 0.01473 | -0.0071 | 51.2899
6 | 0.796 | 0.01655 | -0.0012 | 48.0967
6.5 | 0.851 | 0.0203 | 0.001 | 41.9212
7 | 0.8835 | 0.02554 | 0.0058 | 34.5928
7.5 | 0.8872 | 0.03103 | 0.0122 | 28.5917
8 | 0.8722 | 0.03642 | 0.0174 | 23.9484
8.5 | 0.8473 | 0.04385 | 0.0187 | 19.3227
9 | 0.8166 | 0.05302 | 0.0151 | 15.4017
9.5 | 0.7863 | 0.06519 | 0.0074 | 12.0617
10 | 0.7597 | 0.08055 | -0.0038 | 9.4314
10.5 | 0.7397 | 0.09697 | -0.0141 | 7.6281
11 | 0.7292 | 0.1105 | -0.0217 | 6.5991
12.5 | 0.7303 | 0.14756 | -0.0401 | 4.9492
13 | 0.7421 | 0.15827 | -0.0457 | 4.6888
13.5 | 0.7525 | 0.17023 | -0.0536 | 4.4205
14 | 0.7686 | 0.17994 | -0.0591 | 4.2714
14.5 | 0.7873 | 0.18842 | -0.0637 | 4.1784
15 | 0.8089 | 0.19638 | -0.0672 | 4.1191
15.5 | 0.8267 | 0.20657 | -0.0724 | 4.002
16 | 0.8433 | 0.21667 | -0.079 | 3.8921
16.5 | 0.8622 | 0.22693 | -0.0859 | 3.7994
17 | 0.8835 | 0.23543 | -0.091 | 3.7527
17.5 | 0.9055 | 0.24341 | -0.0954 | 3.7201
18 | 0.9282 | 0.25278 | -0.0999 | 3.672
18.5 | 0.9467 | 0.26254 | -0.1068 | 3.6059
19 | 0.9685 | 0.27243 | -0.1132 | 3.555
19.5 | 0.9904 | 0.28131 | -0.1188 | 3.5207
20 | 1.0121 | 0.28988 | -0.1242 | 3.4914

## 41. Re 1M Mach 0.00 (1)
BIGFOIL.COM POLAR EXPORT
NACA64-111 a=0.8
NACA64-111 a=0.8 |  |  |  | Cl Max: | 0.965 | at alpha= | 9 | deg
JavaFoil+Calcfoil stall+Eppler ext transition |  |  |  | L/D Max: | 76.257 | at alpha= | 6 | deg
Re: | 1000000 |  |  | Cd Min: | 0.00591 | at alpha= | 2.5 | deg
Mach: | 0 |  |  | Cl=0 at alpha= | -0.77966 | deg
|  |  |  | @ Cl=0.1, Cd= | 0.0060259
|  |  |  | @ Cl=0.4, Cd= | 0.0059191
|  |  |  | @ Cl=0.6, Cd= | 0.0094985
alpha (deg) | Cl | Cd | Cm | Cl/Cd
-13 | -0.7 | 0.09531 | -0.002 | -7.347
-12.5 | -0.709 | 0.09039 | -0.003 | -7.846
-12 | -0.715 | 0.08496 | -0.003 | -8.414
-11.5 | -0.717 | 0.07901 | -0.003 | -9.075
-11 | -0.715 | 0.07348 | -0.003 | -9.734
-10.5 | -0.709 | 0.06917 | -0.004 | -10.254
-10 | -0.699 | 0.06427 | -0.004 | -10.873
-9.5 | -0.685 | 0.05994 | -0.004 | -11.432
-9 | -0.667 | 0.05621 | -0.005 | -11.868
-8.5 | -0.645 | 0.0523 | -0.005 | -12.334
-8 | -0.766 | 0.01118 | -0.011 | -68.453
-7.5 | -0.73 | 0.01164 | -0.011 | -62.727
-7 | -0.688 | 0.01118 | -0.012 | -61.545
-6.5 | -0.642 | 0.0107 | -0.012 | -59.986
-6 | -0.592 | 0.01031 | -0.013 | -57.412
-5.5 | -0.54 | 0.00992 | -0.013 | -54.486
-5 | -0.487 | 0.00957 | -0.014 | -50.861
-4.5 | -0.432 | 0.00929 | -0.014 | -46.517
-4 | -0.376 | 0.00908 | -0.015 | -41.406
-3.5 | -0.319 | 0.00882 | -0.015 | -36.15
-3 | -0.261 | 0.00862 | -0.016 | -30.286
-2.5 | -0.203 | 0.00599 | -0.016 | -33.831
-2 | -0.144 | 0.00596 | -0.017 | -24.139
-1.5 | -0.085 | 0.00597 | -0.017 | -14.233
-1 | -0.026 | 0.00598 | -0.018 | -4.331
-0.5 | 0.033 | 0.006 | -0.018 | 5.545
0 | 0.093 | 0.00602 | -0.019 | 15.37
0.5 | 0.152 | 0.00607 | -0.019 | 25.001
1 | 0.211 | 0.00606 | -0.02 | 34.83
1.5 | 0.27 | 0.00612 | -0.02 | 44.06
2 | 0.328 | 0.00617 | -0.021 | 53.201
2.5 | 0.387 | 0.00591 | -0.021 | 65.365
3 | 0.444 | 0.00595 | -0.022 | 74.711
3.5 | 0.501 | 0.00901 | -0.022 | 55.644
4 | 0.558 | 0.0093 | -0.023 | 59.957
4.5 | 0.613 | 0.00956 | -0.023 | 64.079
5 | 0.667 | 0.00938 | -0.024 | 71.035
5.5 | 0.719 | 0.00971 | -0.024 | 74.027
6 | 0.767 | 0.01006 | -0.025 | 76.257
6.5 | 0.812 | 0.01175 | -0.025 | 69.143
7 | 0.853 | 0.01227 | -0.026 | 69.526
7.5 | 0.89 | 0.01283 | -0.026 | 69.313
8 | 0.921 | 0.01329 | -0.027 | 69.286
8.5 | 0.946 | 0.01396 | -0.027 | 67.774
9 | 0.965 | 0.01465 | -0.027 | 65.87
9.5 | 0.812 | 0.05728 | -0.016 | 14.17
10 | 0.818 | 0.06279 | -0.014 | 13.022
10.5 | 0.823 | 0.06732 | -0.014 | 12.225
11 | 0.823 | 0.07279 | -0.013 | 11.311
11.5 | 0.821 | 0.07896 | -0.013 | 10.4
12 | 0.815 | 0.08333 | -0.013 | 9.78
12.5 | 0.805 | 0.0883 | -0.013 | 9.12
13 | 0.792 | 0.09727 | -0.013 | 8.144
13.5 | 0.777 | 0.10097 | -0.013 | 7.695
14 | 0.759 | 0.11064 | -0.013 | 6.857

## 42. Re 1M Mach 0.00 (2)
BIGFOIL.COM POLAR EXPORT
NACA64-111 a=0.8
NACA64-111 a=0.8 |  |  |  | Cl Max: | 1.2056 | at alpha= | 12 | deg
XFOIL ncrit=9 |  |  |  | L/D Max: | 72.7797 | at alpha= | 3 | deg
Re: | 1000000 |  |  | Cd Min: | 0.20777 | at alpha= | 17 | deg
Mach: | 0 |  |  | Cl=0 at alpha= | -0.78284 | deg
|  |  |  | @ Cl=0.1, Cd= | 0.0053218
|  |  |  | @ Cl=0.4, Cd= | 0.0057894
|  |  |  | @ Cl=0.6, Cd= | 0.0095963
alpha (deg) | Cl | Cd | Cm | Cl/Cd
-16.5 | -0.5539 | 0.17611 | 0.0362 | -3.1452
-16 | -0.5408 | 0.17123 | 0.0331 | -3.1583
-15.5 | -0.6679 | 0.17697 | 0.0308 | -3.7741
-15 | -0.6537 | 0.16997 | 0.027 | -3.846
-14.5 | -0.6418 | 0.16205 | 0.0228 | -3.9605
-14 | -0.6366 | 0.15054 | 0.0166 | -4.2288
-13 | -0.8961 | 0.05943 | -0.0315 | -15.0782
-12.5 | -0.9526 | 0.04586 | -0.0384 | -20.7719
-12 | -0.9908 | 0.03766 | -0.0382 | -26.3091
-11.5 | -1.011 | 0.03272 | -0.0332 | -30.8985
-11 | -0.9927 | 0.02988 | -0.0305 | -33.2229
-10.5 | -0.9858 | 0.02348 | -0.027 | -41.9847
-10 | -0.9452 | 0.02184 | -0.026 | -43.2784
-9.5 | -0.9006 | 0.02059 | -0.0253 | -43.7397
-9 | -0.8561 | 0.0188 | -0.0245 | -45.5372
-8.5 | -0.8045 | 0.01742 | -0.0248 | -46.1825
-8 | -0.7498 | 0.01461 | -0.0264 | -51.321
-7.5 | -0.7045 | 0.01382 | -0.0247 | -50.9768
-7 | -0.658 | 0.01307 | -0.0231 | -50.3443
-6.5 | -0.6123 | 0.01187 | -0.0216 | -51.5838
-6 | -0.5634 | 0.01095 | -0.0207 | -51.4521
-5.5 | -0.5112 | 0.01043 | -0.0202 | -49.0125
-5 | -0.4597 | 0.00962 | -0.0196 | -47.7859
-4.5 | -0.4057 | 0.00916 | -0.0195 | -44.2904
-4 | -0.3514 | 0.00864 | -0.0194 | -40.6713
-3.5 | -0.2974 | 0.00803 | -0.0193 | -37.0361
-3 | -0.2471 | 0.00654 | -0.0193 | -37.7829
-2.5 | -0.1943 | 0.00564 | -0.0193 | -34.4504
-2 | -0.138 | 0.00548 | -0.0195 | -25.1825
-1.5 | -0.0813 | 0.00539 | -0.0197 | -15.0835
-1 | -0.0248 | 0.00533 | -0.0199 | -4.6529
-0.5 | 0.0323 | 0.00531 | -0.0201 | 6.0829
0 | 0.0897 | 0.00532 | -0.0205 | 16.8609
0.5 | 0.1471 | 0.00533 | -0.0208 | 27.5985
1 | 0.2043 | 0.00536 | -0.0211 | 38.1157
1.5 | 0.2613 | 0.00541 | -0.0214 | 48.2994
2 | 0.3175 | 0.00552 | -0.0215 | 57.5181
2.5 | 0.3736 | 0.00569 | -0.0216 | 65.6591
3 | 0.4294 | 0.0059 | -0.0217 | 72.7797
3.5 | 0.481 | 0.0067 | -0.0214 | 71.791
4 | 0.5264 | 0.00844 | -0.0206 | 62.3697
4.5 | 0.5766 | 0.00937 | -0.02 | 61.5368
5 | 0.6283 | 0.00987 | -0.0194 | 63.6575
5.5 | 0.6777 | 0.01048 | -0.0183 | 64.666
6 | 0.7238 | 0.01089 | -0.0164 | 66.4646
6.5 | 0.7813 | 0.01185 | -0.0174 | 65.9325
7 | 0.8323 | 0.01257 | -0.017 | 66.2132
7.5 | 0.8802 | 0.01361 | -0.0163 | 64.673
8 | 0.9254 | 0.01493 | -0.015 | 61.9826
8.5 | 0.972 | 0.01597 | -0.0141 | 60.8641
9 | 1.0183 | 0.01694 | -0.0132 | 60.1122
9.5 | 1.0523 | 0.01967 | -0.0107 | 53.4977
10 | 1.0937 | 0.02111 | -0.0091 | 51.8096
10.5 | 1.1318 | 0.02273 | -0.0073 | 49.7932
11 | 1.1664 | 0.02433 | -0.0052 | 47.9408
11.5 | 1.1934 | 0.02581 | -0.0019 | 46.2379
12 | 1.2056 | 0.02845 | 0.0025 | 42.3761
12.5 | 1.1904 | 0.03431 | 0.0077 | 34.6954
13 | 1.1885 | 0.03869 | 0.0103 | 30.7185
13.5 | 1.179 | 0.04432 | 0.0114 | 26.602
14 | 1.1532 | 0.05279 | 0.0103 | 21.845
14.5 | 1.1161 | 0.06432 | 0.0056 | 17.3523
15 | 1.0521 | 0.08369 | -0.006 | 12.5714
16 | 0.7893 | 0.18855 | -0.0593 | 4.1862
16.5 | 0.7983 | 0.20006 | -0.0657 | 3.9903
17 | 0.8121 | 0.20777 | -0.0702 | 3.9086

## 43. Re 1M Mach 0.10 (1)
BIGFOIL.COM POLAR EXPORT
NACA64-111 a=0.8
NACA64-111 a=0.8 |  |  |  | Cl Max: | 0.96 | at alpha= | 9 | deg
JavaFoil+Calcfoil stall+Eppler ext transition |  |  |  | L/D Max: | 75.937 | at alpha= | 6 | deg
Re: | 1000000 |  |  | Cd Min: | 0.00591 | at alpha= | 2.5 | deg
Mach: | 0.1 |  |  | Cl=0 at alpha= | -0.77966 | deg
|  |  |  | @ Cl=0.1, Cd= | 0.0060258
|  |  |  | @ Cl=0.4, Cd= | 0.0059157
|  |  |  | @ Cl=0.6, Cd= | 0.0095429
alpha (deg) | Cl | Cd | Cm | Cl/Cd
-12.5 | -0.69 | 0.09143 | -0.003 | -7.547
-12 | -0.699 | 0.08571 | -0.003 | -8.157
-11.5 | -0.704 | 0.07943 | -0.003 | -8.868
-11 | -0.705 | 0.07477 | -0.003 | -9.435
-10.5 | -0.702 | 0.06928 | -0.004 | -10.132
-10 | -0.694 | 0.06492 | -0.004 | -10.684
-9.5 | -0.682 | 0.06003 | -0.004 | -11.358
-9 | -0.665 | 0.05659 | -0.004 | -11.754
-8.5 | -0.644 | 0.05283 | -0.005 | -12.197
-8 | -0.628 | 0.04546 | -0.007 | -13.815
-7.5 | -0.731 | 0.01171 | -0.011 | -62.48
-7 | -0.69 | 0.01124 | -0.012 | -61.399
-6.5 | -0.644 | 0.0108 | -0.012 | -59.603
-6 | -0.594 | 0.01033 | -0.013 | -57.52
-5.5 | -0.543 | 0.00992 | -0.013 | -54.69
-5 | -0.489 | 0.00965 | -0.014 | -50.688
-4.5 | -0.434 | 0.00937 | -0.014 | -46.295
-4 | -0.378 | 0.00909 | -0.015 | -41.554
-3.5 | -0.32 | 0.00887 | -0.015 | -36.11
-3 | -0.262 | 0.00867 | -0.016 | -30.268
-2.5 | -0.204 | 0.00599 | -0.016 | -34.032
-2 | -0.145 | 0.00599 | -0.017 | -24.159
-1.5 | -0.085 | 0.00596 | -0.017 | -14.324
-1 | -0.026 | 0.006 | -0.018 | -4.341
-0.5 | 0.033 | 0.006 | -0.018 | 5.576
0 | 0.093 | 0.00602 | -0.019 | 15.457
0.5 | 0.153 | 0.00607 | -0.019 | 25.144
1 | 0.212 | 0.0061 | -0.02 | 34.778
1.5 | 0.271 | 0.00611 | -0.02 | 44.339
2 | 0.33 | 0.00619 | -0.021 | 53.345
2.5 | 0.389 | 0.00591 | -0.021 | 65.762
3 | 0.447 | 0.00594 | -0.022 | 75.159
3.5 | 0.504 | 0.00909 | -0.022 | 55.422
4 | 0.56 | 0.0093 | -0.023 | 60.244
4.5 | 0.616 | 0.00964 | -0.023 | 63.883
5 | 0.669 | 0.00944 | -0.024 | 70.9
5.5 | 0.722 | 0.00978 | -0.024 | 73.799
6 | 0.77 | 0.01014 | -0.025 | 75.937
6.5 | 0.815 | 0.01183 | -0.025 | 68.908
7 | 0.855 | 0.01235 | -0.026 | 69.253
7.5 | 0.891 | 0.01293 | -0.026 | 68.913
8 | 0.921 | 0.01346 | -0.027 | 68.443
8.5 | 0.944 | 0.01403 | -0.027 | 67.273
9 | 0.96 | 0.01489 | -0.027 | 64.464
9.5 | 0.805 | 0.05868 | -0.015 | 13.722
10 | 0.812 | 0.06318 | -0.014 | 12.848
10.5 | 0.815 | 0.06847 | -0.014 | 11.9
11 | 0.813 | 0.07434 | -0.013 | 10.931
11.5 | 0.807 | 0.08012 | -0.013 | 10.074
12 | 0.798 | 0.08428 | -0.013 | 9.464
12.5 | 0.784 | 0.09084 | -0.013 | 8.634
13 | 0.768 | 0.09681 | -0.013 | 7.931
13.5 | 0.749 | 0.10217 | -0.013 | 7.327
14 | 0.727 | 0.11279 | -0.013 | 6.445

## 44. Re 1M Mach 0.10 (2)
BIGFOIL.COM POLAR EXPORT
NACA64-111 a=0.8
NACA64-111 a=0.8 |  |  |  | Cl Max: | 1.1849 | at alpha= | 11.5 | deg
XFOIL ncrit=9 |  |  |  | L/D Max: | 73.0795 | at alpha= | 3 | deg
Re: | 1000000 |  |  | Cd Min: | 0.20101 | at alpha= | 16.5 | deg
Mach: | 0.1 |  |  | Cl=0 at alpha= | -0.78299 | deg
|  |  |  | @ Cl=0.1, Cd= | 0.0053334
|  |  |  | @ Cl=0.4, Cd= | 0.0057906
|  |  |  | @ Cl=0.6, Cd= | 0.0096139
alpha (deg) | Cl | Cd | Cm | Cl/Cd
-15.5 | -0.6682 | 0.17783 | 0.0313 | -3.7575
-15 | -0.6537 | 0.17083 | 0.0274 | -3.8266
-14.5 | -0.6415 | 0.1629 | 0.0232 | -3.938
-14 | -0.6359 | 0.15147 | 0.017 | -4.1982
-13.5 | -0.6309 | 0.14073 | 0.0119 | -4.4831
-12.5 | -0.8811 | 0.05594 | -0.034 | -15.7508
-12 | -0.9338 | 0.04378 | -0.0394 | -21.3294
-11.5 | -0.9716 | 0.03622 | -0.0377 | -26.825
-11 | -0.9791 | 0.03206 | -0.0329 | -30.5396
-10.5 | -0.9833 | 0.02497 | -0.0288 | -39.3793
-10 | -0.9464 | 0.02284 | -0.0274 | -41.4361
-9.5 | -0.9028 | 0.02146 | -0.0265 | -42.069
-9 | -0.859 | 0.01953 | -0.0256 | -43.9836
-8.5 | -0.8087 | 0.01779 | -0.0256 | -45.4581
-8 | -0.7534 | 0.01491 | -0.0271 | -50.5298
-7.5 | -0.7082 | 0.01403 | -0.0253 | -50.4775
-7 | -0.6616 | 0.01326 | -0.0236 | -49.8944
-6.5 | -0.6142 | 0.01225 | -0.0222 | -50.1388
-6 | -0.5668 | 0.01105 | -0.021 | -51.2941
-5 | -0.4623 | 0.00969 | -0.0199 | -47.709
-4.5 | -0.408 | 0.00919 | -0.0197 | -44.3961
-4 | -0.3535 | 0.00867 | -0.0195 | -40.7728
-3.5 | -0.2989 | 0.00809 | -0.0195 | -36.9468
-3 | -0.2483 | 0.00664 | -0.0194 | -37.3946
-2.5 | -0.1956 | 0.00566 | -0.0194 | -34.5583
-2 | -0.1389 | 0.0055 | -0.0196 | -25.2545
-1.5 | -0.0819 | 0.00541 | -0.0198 | -15.1386
-1 | -0.025 | 0.00534 | -0.02 | -4.6816
-0.5 | 0.0326 | 0.00532 | -0.0203 | 6.1278
0 | 0.0903 | 0.00533 | -0.0206 | 16.9418
0.5 | 0.1479 | 0.00535 | -0.0209 | 27.6449
1 | 0.2055 | 0.00538 | -0.0213 | 38.197
1.5 | 0.2628 | 0.00543 | -0.0215 | 48.3978
2 | 0.3194 | 0.00554 | -0.0216 | 57.6534
2.5 | 0.3758 | 0.0057 | -0.0217 | 65.9298
3 | 0.4319 | 0.00591 | -0.0218 | 73.0795
3.5 | 0.4832 | 0.00682 | -0.0214 | 70.8504
4 | 0.5291 | 0.00853 | -0.0206 | 62.0281
4.5 | 0.5798 | 0.00942 | -0.02 | 61.5499
5 | 0.6319 | 0.00992 | -0.0194 | 63.6996
5.5 | 0.6816 | 0.01053 | -0.0183 | 64.7293
6 | 0.728 | 0.01098 | -0.0163 | 66.3024
6.5 | 0.7855 | 0.01194 | -0.0171 | 65.7873
7 | 0.8365 | 0.01271 | -0.0166 | 65.8143
7.5 | 0.8821 | 0.01408 | -0.0154 | 62.6491
8 | 0.9296 | 0.01516 | -0.0144 | 61.3193
8.5 | 0.976 | 0.01629 | -0.0133 | 59.9141
9 | 1.0215 | 0.01739 | -0.0121 | 58.7407
9.5 | 1.056 | 0.02015 | -0.0096 | 52.4069
10 | 1.096 | 0.02186 | -0.0078 | 50.1372
10.5 | 1.1326 | 0.02365 | -0.0056 | 47.8901
11 | 1.1646 | 0.02539 | -0.0031 | 45.8685
11.5 | 1.1849 | 0.02718 | 0.001 | 43.5946
12 | 1.1833 | 0.03141 | 0.0061 | 37.6727
12.5 | 1.1669 | 0.03726 | 0.0102 | 31.3178
13 | 1.152 | 0.0434 | 0.012 | 26.5438
13.5 | 1.1297 | 0.0512 | 0.0112 | 22.0645
14 | 1.0884 | 0.06315 | 0.0066 | 17.2352
14.5 | 1.036 | 0.07996 | -0.0035 | 12.9565
15 | 0.7793 | 0.16792 | -0.0493 | 4.6409
15.5 | 0.781 | 0.17913 | -0.0547 | 4.36
16 | 0.7902 | 0.18959 | -0.06 | 4.1679
16.5 | 0.7996 | 0.20101 | -0.0664 | 3.9779

## 45. Re 1M Mach 0.25 (1)
BIGFOIL.COM POLAR EXPORT
NACA64-111 a=0.8
NACA64-111 a=0.8 |  |  |  | Cl Max: | 0.915 | at alpha= | 8 | deg
JavaFoil+Calcfoil stall+Eppler ext transition |  |  |  | L/D Max: | 76.082 | at alpha= | 3 | deg
Re: | 1000000 |  |  | Cd Min: | 0.00592 | at alpha= | 2 | deg
Mach: | 0.25 |  |  | Cl=0 at alpha= | -0.77869 | deg
|  |  |  | @ Cl=0.1, Cd= | 0.0060626
|  |  |  | @ Cl=0.4, Cd= | 0.005971
|  |  |  | @ Cl=0.6, Cd= | 0.10709
alpha (deg) | Cl | Cd | Cm | Cl/Cd
-12 | -0.56 | 0.09632 | -0.003 | -5.818
-11.5 | -0.593 | 0.08728 | -0.003 | -6.797
-11 | -0.619 | 0.07898 | -0.003 | -7.841
-10.5 | -0.638 | 0.07481 | -0.004 | -8.525
-10 | -0.648 | 0.06783 | -0.004 | -9.559
-9.5 | -0.651 | 0.06295 | -0.004 | -10.34
-9 | -0.647 | 0.05838 | -0.004 | -11.076
-8.5 | -0.635 | 0.05404 | -0.005 | -11.748
-8 | -0.617 | 0.05065 | -0.005 | -12.178
-7.5 | -0.594 | 0.04701 | -0.006 | -12.627
-7 | -0.699 | 0.01166 | -0.012 | -59.933
-6.5 | -0.655 | 0.01119 | -0.013 | -58.561
-6 | -0.606 | 0.01066 | -0.013 | -56.872
-5.5 | -0.555 | 0.01024 | -0.014 | -54.184
-5 | -0.501 | 0.00985 | -0.014 | -50.83
-4.5 | -0.445 | 0.00954 | -0.015 | -46.608
-4 | -0.387 | 0.00924 | -0.015 | -41.915
-3.5 | -0.329 | 0.009 | -0.016 | -36.518
-3 | -0.269 | 0.00873 | -0.016 | -30.858
-2.5 | -0.209 | 0.00604 | -0.017 | -34.617
-2 | -0.149 | 0.00604 | -0.017 | -24.601
-1.5 | -0.088 | 0.00605 | -0.018 | -14.509
-1 | -0.027 | 0.00605 | -0.018 | -4.418
-0.5 | 0.034 | 0.00604 | -0.019 | 5.695
0 | 0.096 | 0.00606 | -0.019 | 15.785
0.5 | 0.157 | 0.0061 | -0.02 | 25.685
1 | 0.218 | 0.00613 | -0.021 | 35.528
1.5 | 0.279 | 0.00622 | -0.021 | 44.804
2 | 0.339 | 0.00592 | -0.022 | 57.287
2.5 | 0.399 | 0.00597 | -0.022 | 66.904
3 | 0.459 | 0.00603 | -0.023 | 76.082
3.5 | 0.517 | 0.00921 | -0.023 | 56.129
4 | 0.575 | 0.00953 | -0.024 | 60.327
4.5 | 0.631 | 0.00932 | -0.024 | 67.733
5 | 0.685 | 0.00968 | -0.025 | 70.772
5.5 | 0.738 | 0.01007 | -0.025 | 73.288
6 | 0.785 | 0.01173 | -0.026 | 66.932
6.5 | 0.827 | 0.01228 | -0.026 | 67.359
7 | 0.864 | 0.01284 | -0.027 | 67.305
7.5 | 0.894 | 0.0134 | -0.027 | 66.696
8 | 0.915 | 0.01411 | -0.027 | 64.846
8.5 | 0.763 | 0.05312 | -0.014 | 14.369
9 | 0.769 | 0.05812 | -0.014 | 13.225
9.5 | 0.767 | 0.06176 | -0.013 | 12.425
10 | 0.758 | 0.0674 | -0.013 | 11.253
10.5 | 0.742 | 0.07246 | -0.013 | 10.234
11 | 0.717 | 0.07825 | -0.012 | 9.164
11.5 | 0.685 | 0.08622 | -0.012 | 7.946
12 | 0.647 | 0.09366 | -0.012 | 6.904
12.5 | 0.602 | 0.09849 | -0.012 | 6.109
13 | 0.551 | 0.10709 | -0.013 | 5.145

## 46. Re 1M Mach 0.25 (2)
BIGFOIL.COM POLAR EXPORT
NACA64-111 a=0.8
NACA64-111 a=0.8 |  |  |  | Cl Max: | 1.0829 | at alpha= | 10.5 | deg
XFOIL ncrit=9 |  |  |  | L/D Max: | 73.9304 | at alpha= | 3 | deg
Re: | 1000000 |  |  | Cd Min: | 0.18495 | at alpha= | 15.5 | deg
Mach: | 0.25 |  |  | Cl=0 at alpha= | -0.78199 | deg
|  |  |  | @ Cl=0.1, Cd= | 0.0054123
|  |  |  | @ Cl=0.4, Cd= | 0.0058398
|  |  |  | @ Cl=0.6, Cd= | 0.0097993
alpha (deg) | Cl | Cd | Cm | Cl/Cd
-15 | -0.6549 | 0.17517 | 0.0297 | -3.7387
-14.5 | -0.6412 | 0.16717 | 0.0254 | -3.8356
-14 | -0.6337 | 0.15599 | 0.0191 | -4.0624
-13.5 | -0.6255 | 0.14597 | 0.0142 | -4.2851
-13 | -0.6194 | 0.13581 | 0.0094 | -4.5608
-12.5 | -0.6183 | 0.12667 | 0.0052 | -4.8812
-12 | -0.6233 | 0.11407 | -0.0008 | -5.4642
-11.5 | -0.6328 | 0.10207 | -0.007 | -6.1997
-11 | -0.7929 | 0.05382 | -0.0375 | -14.7324
-10.5 | -0.8376 | 0.04312 | -0.0419 | -19.4249
-10 | -0.8824 | 0.03531 | -0.0384 | -24.9901
-9.5 | -0.8786 | 0.03056 | -0.0351 | -28.75
-9 | -0.8551 | 0.02647 | -0.0326 | -32.3045
-8.5 | -0.8244 | 0.02185 | -0.0303 | -37.73
-8 | -0.7653 | 0.01855 | -0.0319 | -41.2561
-7.5 | -0.7274 | 0.01557 | -0.0289 | -46.718
-7 | -0.6805 | 0.0145 | -0.0266 | -46.931
-6.5 | -0.6313 | 0.01333 | -0.0248 | -47.3593
-6 | -0.5839 | 0.01167 | -0.0231 | -50.0343
-5.5 | -0.5304 | 0.01092 | -0.0222 | -48.5714
-5 | -0.4751 | 0.01033 | -0.0215 | -45.9923
-4.5 | -0.4213 | 0.00941 | -0.0208 | -44.7715
-4 | -0.3649 | 0.00887 | -0.0205 | -41.1387
-3.5 | -0.3081 | 0.00838 | -0.0203 | -36.7661
-3 | -0.2547 | 0.00716 | -0.0201 | -35.5726
-2.5 | -0.202 | 0.00577 | -0.0201 | -35.0087
-2 | -0.1435 | 0.00557 | -0.0202 | -25.763
-1.5 | -0.0846 | 0.00547 | -0.0204 | -15.4662
-1 | -0.0259 | 0.0054 | -0.0205 | -4.7963
-0.5 | 0.0335 | 0.0054 | -0.0208 | 6.2037
0 | 0.093 | 0.00541 | -0.0212 | 17.1904
0.5 | 0.1526 | 0.00543 | -0.0215 | 28.1031
1 | 0.2121 | 0.00547 | -0.0219 | 38.7751
1.5 | 0.2713 | 0.00552 | -0.0221 | 49.1486
2 | 0.3296 | 0.00565 | -0.0221 | 58.3363
2.5 | 0.388 | 0.00579 | -0.0222 | 67.0121
3 | 0.4458 | 0.00603 | -0.0222 | 73.9303
3.5 | 0.4954 | 0.00743 | -0.0214 | 66.6756
4 | 0.5437 | 0.00902 | -0.0205 | 60.2772
4.5 | 0.597 | 0.00977 | -0.0198 | 61.1054
5 | 0.6512 | 0.0103 | -0.019 | 63.2233
5.5 | 0.7029 | 0.01093 | -0.0177 | 64.3092
6 | 0.7489 | 0.01174 | -0.0152 | 63.7905
6.5 | 0.8067 | 0.0126 | -0.0152 | 64.0238
7 | 0.8576 | 0.01364 | -0.0141 | 62.8739
7.5 | 0.9014 | 0.01548 | -0.012 | 58.23
8 | 0.9494 | 0.01681 | -0.0103 | 56.4783
8.5 | 0.9942 | 0.01846 | -0.0083 | 53.857
9 | 1.0288 | 0.02171 | -0.0053 | 47.3883
9.5 | 1.0611 | 0.02506 | -0.002 | 42.3424
10 | 1.0825 | 0.02873 | 0.002 | 37.6784
10.5 | 1.0829 | 0.0325 | 0.008 | 33.32
11 | 1.0664 | 0.038 | 0.0127 | 28.0632
11.5 | 1.0536 | 0.04352 | 0.0145 | 24.2096
12 | 1.014 | 0.05362 | 0.0126 | 18.9109
12.5 | 0.9807 | 0.065 | 0.0068 | 15.0877
13 | 0.7773 | 0.12706 | -0.0295 | 6.1176
13.5 | 0.7646 | 0.14216 | -0.0372 | 5.3784
14 | 0.7532 | 0.15923 | -0.0452 | 4.7303
14.5 | 0.7647 | 0.16745 | -0.0496 | 4.5667
15 | 0.7782 | 0.17492 | -0.0536 | 4.4489
15.5 | 0.7853 | 0.18495 | -0.0585 | 4.246

## 47. Re 1M Mach 0.50 (1)
BIGFOIL.COM POLAR EXPORT
NACA64-111 a=0.8
NACA64-111 a=0.8 |  |  |  | Cl Max: | 1.1 | at alpha= | 20 | deg
JavaFoil+Calcfoil stall+Eppler ext transition |  |  |  | L/D Max: | 71.64 | at alpha= | 2.5 | deg
Re: | 1000000 |  |  | Cd Min: | 0.0061 | at alpha= | 1 | deg
Mach: | 0.5 |  |  | Cl=0 at alpha= | -0.77941 | deg
|  |  |  | @ Cl=0.1, Cd= | 0.0063239
|  |  |  | @ Cl=0.4, Cd= | 0.0061797
|  |  |  | @ Cl=0.6, Cd= | 0.010123
alpha (deg) | Cl | Cd | Cm | Cl/Cd
-20 | -1.034 | 0.19911 | 0 | -5.194
-19.5 | -1.008 | 0.19243 | 0 | -5.24
-19 | -0.982 | 0.186 | 0 | -5.281
-18.5 | -0.957 | 0.18335 | -0.001 | -5.218
-18 | -0.928 | 0.17305 | -0.001 | -5.363
-17.5 | -0.901 | 0.16712 | -0.001 | -5.394
-17 | -0.875 | 0.16237 | -0.001 | -5.39
-16.5 | -0.849 | 0.15579 | -0.002 | -5.449
-16 | -0.822 | 0.15316 | -0.002 | -5.37
-15.5 | -0.794 | 0.14743 | -0.002 | -5.386
-15 | -0.767 | 0.17509 | -0.002 | -4.383
-14.5 | -0.741 | 0.1389 | -0.003 | -5.335
-14 | -0.715 | 0.13498 | -0.003 | -5.294
-13.5 | -0.688 | 0.12589 | -0.003 | -5.462
-13 | -0.66 | 0.12037 | -0.003 | -5.482
-12.5 | -0.633 | 0.12028 | -0.003 | -5.264
-12 | -0.607 | 0.11086 | -0.004 | -5.471
-11.5 | -0.58 | 0.1077 | -0.004 | -5.383
-11 | -0.553 | 0.10458 | -0.004 | -5.288
-10.5 | -0.525 | 0.09701 | -0.004 | -5.415
-10 | -0.499 | 0.09216 | -0.004 | -5.409
-9.5 | -0.472 | 0.09474 | -0.005 | -4.978
-9 | -0.445 | 0.09219 | -0.005 | -4.825
-8.5 | -0.418 | 0.08307 | -0.005 | -5.028
-8 | -0.391 | 0.06387 | -0.005 | -6.115
-7.5 | -0.364 | 0.05573 | -0.005 | -6.525
-7 | -0.337 | 0.05346 | -0.006 | -6.298
-6.5 | -0.508 | 0.04732 | -0.005 | -10.742
-6 | -0.503 | 0.04212 | -0.006 | -11.95
-5.5 | -0.591 | 0.01092 | -0.015 | -54.131
-5 | -0.544 | 0.01072 | -0.016 | -50.723
-4.5 | -0.489 | 0.01013 | -0.016 | -48.251
-4 | -0.429 | 0.0096 | -0.017 | -44.642
-3.5 | -0.365 | 0.00963 | -0.018 | -37.936
-3 | -0.3 | 0.00937 | -0.018 | -32.02
-2.5 | -0.233 | 0.00902 | -0.019 | -25.896
-2 | -0.166 | 0.00628 | -0.019 | -26.443
-1.5 | -0.098 | 0.00627 | -0.02 | -15.635
-1 | -0.03 | 0.00627 | -0.021 | -4.77
-0.5 | 0.038 | 0.00627 | -0.021 | 6.135
0 | 0.107 | 0.00633 | -0.022 | 16.875
0.5 | 0.175 | 0.00636 | -0.022 | 27.543
1 | 0.243 | 0.0061 | -0.023 | 39.918
1.5 | 0.311 | 0.00613 | -0.024 | 50.701
2 | 0.378 | 0.00616 | -0.024 | 61.397
2.5 | 0.445 | 0.00622 | -0.025 | 71.64
3 | 0.511 | 0.00912 | -0.025 | 55.974
3.5 | 0.575 | 0.0095 | -0.026 | 60.479
4 | 0.636 | 0.01102 | -0.026 | 57.687
4.5 | 0.693 | 0.01144 | -0.027 | 60.565
5 | 0.745 | 0.01212 | -0.027 | 61.468
5.5 | 0.789 | 0.01289 | -0.028 | 61.199
6 | 0.666 | 0.04074 | -0.015 | 16.334
6.5 | 0.65 | 0.04621 | -0.012 | 14.076
7 | 0.418 | 0.05517 | -0.011 | 7.575
7.5 | 0.445 | 0.054 | -0.013 | 8.243
8 | 0.471 | 0.07615 | -0.012 | 6.187
8.5 | 0.498 | 0.08375 | -0.013 | 5.942
9 | 0.525 | 0.08711 | -0.014 | 6.023
9.5 | 0.551 | 0.09439 | -0.014 | 5.839
10 | 0.577 | 0.09712 | -0.014 | 5.945
10.5 | 0.604 | 0.10179 | -0.014 | 5.929
11 | 0.631 | 0.1071 | -0.016 | 5.892
11.5 | 0.657 | 0.11366 | -0.016 | 5.78
12 | 0.683 | 0.11697 | -0.016 | 5.839
12.5 | 0.709 | 0.12041 | -0.017 | 5.889
13 | 0.735 | 0.12 | -0.017 | 6.126
13.5 | 0.763 | 0.1266 | -0.019 | 6.025
14 | 0.789 | 0.13044 | -0.019 | 6.045
14.5 | 0.814 | 0.13445 | -0.019 | 6.056
15 | 0.84 | 0.14225 | -0.019 | 5.906
15.5 | 0.868 | 0.15233 | -0.021 | 5.695
16 | 0.893 | 0.15192 | -0.021 | 5.881
16.5 | 0.919 | 0.15675 | -0.021 | 5.862
17 | 0.945 | 0.16205 | -0.022 | 5.829
17.5 | 0.971 | 0.1713 | -0.022 | 5.667
18 | 0.998 | 0.17771 | -0.023 | 5.615
18.5 | 1.023 | 0.18185 | -0.023 | 5.625
19 | 1.048 | 0.18918 | -0.024 | 5.542
19.5 | 1.074 | 0.19286 | -0.024 | 5.567
20 | 1.1 | 0.19567 | -0.025 | 5.62

## 48. Re 1M Mach 0.50 (2)
BIGFOIL.COM POLAR EXPORT
NACA64-111 a=0.8
NACA64-111 a=0.8 |  |  |  | Cl Max: | 1.0131 | at alpha= | 20 | deg
XFOIL ncrit=9 |  |  |  | L/D Max: | 71.2903 | at alpha= | 2.5 | deg
Re: | 1000000 |  |  | Cd Min: | 0.29047 | at alpha= | 20 | deg
Mach: | 0.5 |  |  | Cl=0 at alpha= | -0.77622 | deg
|  |  |  | @ Cl=0.1, Cd= | 0.0057392
|  |  |  | @ Cl=0.4, Cd= | 0.0060805
|  |  |  | @ Cl=0.6, Cd= | 0.010105
alpha (deg) | Cl | Cd | Cm | Cl/Cd
-20 | -0.8931 | 0.27757 | 0.0902 | -3.2176
-19.5 | -0.8718 | 0.26839 | 0.0841 | -3.2483
-19 | -0.8497 | 0.26004 | 0.0796 | -3.2676
-18.5 | -0.8274 | 0.25219 | 0.0746 | -3.2809
-18 | -0.8051 | 0.2438 | 0.0693 | -3.3023
-17.5 | -0.7834 | 0.23443 | 0.0635 | -3.3417
-17 | -0.7634 | 0.22508 | 0.0575 | -3.3917
-16.5 | -0.7437 | 0.21583 | 0.0518 | -3.4458
-16 | -0.7215 | 0.20738 | 0.048 | -3.4791
-15.5 | -0.6999 | 0.19975 | 0.0435 | -3.5039
-15 | -0.6794 | 0.1912 | 0.0386 | -3.5533
-14.5 | -0.6629 | 0.18104 | 0.032 | -3.6616
-14 | -0.6466 | 0.17141 | 0.0264 | -3.7722
-13.5 | -0.6298 | 0.16234 | 0.0225 | -3.8795
-13 | -0.6117 | 0.15435 | 0.0184 | -3.9631
-12.5 | -0.5954 | 0.1461 | 0.0141 | -4.0753
-12 | -0.5855 | 0.13515 | 0.0072 | -4.3322
-11.5 | -0.5842 | 0.12304 | 0.0021 | -4.748
-11 | -0.5701 | 0.11597 | -0.0016 | -4.9159
-10.5 | -0.5642 | 0.10646 | -0.0067 | -5.2996
-10 | -0.5777 | 0.09236 | -0.0144 | -6.2549
-9.5 | -0.5858 | 0.08078 | -0.0214 | -7.2518
-9 | -0.5956 | 0.06842 | -0.0299 | -8.7051
-8.5 | -0.6208 | 0.05365 | -0.0421 | -11.5713
-8 | -0.65 | 0.04366 | -0.0485 | -14.8878
-7.5 | -0.6715 | 0.03534 | -0.0515 | -19.0011
-7 | -0.6853 | 0.02942 | -0.0456 | -23.2937
-6.5 | -0.6748 | 0.02311 | -0.0404 | -29.1995
-6 | -0.6394 | 0.01773 | -0.036 | -36.0632
-5.5 | -0.5903 | 0.01427 | -0.0324 | -41.3665
-5 | -0.5332 | 0.01251 | -0.0296 | -42.6219
-4.5 | -0.4735 | 0.01119 | -0.0274 | -42.3146
-4 | -0.4138 | 0.00992 | -0.0256 | -41.7137
-3.5 | -0.3498 | 0.00917 | -0.0245 | -38.1461
-3 | -0.2847 | 0.00859 | -0.0238 | -33.1432
-2.5 | -0.226 | 0.00701 | -0.0233 | -32.2397
-2 | -0.1647 | 0.00591 | -0.023 | -27.868
-1.5 | -0.0974 | 0.00579 | -0.023 | -16.8221
-1 | -0.0303 | 0.00574 | -0.0231 | -5.2787
-0.5 | 0.0374 | 0.00573 | -0.0233 | 6.5271
0 | 0.1053 | 0.00574 | -0.0237 | 18.3449
0.5 | 0.1732 | 0.00577 | -0.0241 | 30.0173
1 | 0.2411 | 0.00581 | -0.0244 | 41.4974
1.5 | 0.3087 | 0.00587 | -0.0246 | 52.5894
2 | 0.3752 | 0.00601 | -0.0244 | 62.4293
2.5 | 0.442 | 0.0062 | -0.0242 | 71.2903
3 | 0.5013 | 0.00722 | -0.0231 | 69.4321
3.5 | 0.5497 | 0.0094 | -0.021 | 58.4787
4 | 0.6103 | 0.01025 | -0.0194 | 59.5415
4.5 | 0.6706 | 0.01107 | -0.0175 | 60.5781
5.5 | 0.7741 | 0.01383 | -0.0104 | 55.9725
6 | 0.8197 | 0.01554 | -0.0054 | 52.7477
6.5 | 0.8635 | 0.01802 | -0.0001 | 47.919
7 | 0.899 | 0.02269 | 0.0042 | 39.621
7.5 | 0.9055 | 0.02899 | 0.0108 | 31.2349
8 | 0.8848 | 0.0355 | 0.017 | 24.9239
8.5 | 0.8568 | 0.04316 | 0.0188 | 19.8517
9 | 0.8253 | 0.05273 | 0.0158 | 15.6514
9.5 | 0.791 | 0.06524 | 0.0078 | 12.1245
10 | 0.7624 | 0.08175 | -0.0043 | 9.326
10.5 | 0.7439 | 0.09755 | -0.0145 | 7.6258
11 | 0.7335 | 0.11091 | -0.0223 | 6.6135
11.5 | 0.7287 | 0.12363 | -0.0294 | 5.8942
12 | 0.7298 | 0.13572 | -0.036 | 5.3772
12.5 | 0.7348 | 0.14746 | -0.0422 | 4.983
13 | 0.7436 | 0.15869 | -0.0482 | 4.6859
13.5 | 0.7583 | 0.16723 | -0.052 | 4.5345
14 | 0.7733 | 0.17761 | -0.0576 | 4.3539
14.5 | 0.7873 | 0.18911 | -0.0648 | 4.1632
15 | 0.806 | 0.19812 | -0.0699 | 4.0682
15.5 | 0.8261 | 0.20652 | -0.0747 | 4.0001
16 | 0.847 | 0.21511 | -0.0786 | 3.9375
16.5 | 0.8657 | 0.22506 | -0.0847 | 3.8465
17 | 0.8845 | 0.23588 | -0.0917 | 3.7498
17.5 | 0.9057 | 0.2449 | -0.0971 | 3.6982
18 | 0.9277 | 0.25341 | -0.1024 | 3.6609
18.5 | 0.9499 | 0.26127 | -0.1062 | 3.6357
19 | 0.9706 | 0.27083 | -0.1123 | 3.5838
19.5 | 0.9913 | 0.28044 | -0.1185 | 3.5348
20 | 1.0131 | 0.29047 | -0.1249 | 3.4878

## 49. Re 2M Mach 0.00 (1)
BIGFOIL.COM POLAR EXPORT
NACA64-111 a=0.8
NACA64-111 a=0.8 |  |  |  | Cl Max: | 0.995 | at alpha= | 10 | deg
JavaFoil+Calcfoil stall+Eppler ext transition |  |  |  | L/D Max: | 89.155 | at alpha= | 7 | deg
Re: | 2000000 |  |  | Cd Min: | 0.0053 | at alpha= | 3 | deg
Mach: | 0 |  |  | Cl=0 at alpha= | -0.77966 | deg
|  |  |  | @ Cl=0.1, Cd= | 0.0054047
|  |  |  | @ Cl=0.4, Cd= | 0.0055161
|  |  |  | @ Cl=0.6, Cd= | 0.0084904
alpha (deg) | Cl | Cd | Cm | Cl/Cd
-14.5 | -0.66 | 0.10762 | -0.002 | -6.129
-14 | -0.676 | 0.10163 | -0.002 | -6.65
-13.5 | -0.69 | 0.09688 | -0.002 | -7.117
-13 | -0.702 | 0.09023 | -0.003 | -7.776
-12.5 | -0.711 | 0.08573 | -0.003 | -8.29
-12 | -0.717 | 0.08043 | -0.003 | -8.908
-11.5 | -0.719 | 0.07428 | -0.004 | -9.677
-11 | -0.717 | 0.06999 | -0.004 | -10.251
-10.5 | -0.713 | 0.06473 | -0.004 | -11.01
-10 | -0.703 | 0.06052 | -0.005 | -11.61
-9.5 | -0.833 | 0.01297 | -0.009 | -64.227
-9 | -0.824 | 0.01181 | -0.01 | -69.811
-8.5 | -0.801 | 0.0114 | -0.01 | -70.215
-8 | -0.768 | 0.01081 | -0.011 | -71.011
-7.5 | -0.73 | 0.01032 | -0.011 | -70.703
-7 | -0.688 | 0.00988 | -0.012 | -69.686
-6.5 | -0.642 | 0.00952 | -0.012 | -67.384
-6 | -0.592 | 0.00918 | -0.013 | -64.482
-5.5 | -0.54 | 0.00886 | -0.013 | -60.961
-5 | -0.487 | 0.0086 | -0.014 | -56.628
-4.5 | -0.432 | 0.00838 | -0.014 | -51.572
-4 | -0.376 | 0.00812 | -0.015 | -46.281
-3.5 | -0.319 | 0.00794 | -0.015 | -40.13
-3 | -0.261 | 0.00777 | -0.016 | -33.573
-2.5 | -0.203 | 0.00538 | -0.016 | -37.689
-2 | -0.144 | 0.00536 | -0.017 | -26.841
-1.5 | -0.085 | 0.00537 | -0.017 | -15.813
-1 | -0.026 | 0.00539 | -0.018 | -4.807
-0.5 | 0.033 | 0.00542 | -0.018 | 6.141
0 | 0.093 | 0.0054 | -0.019 | 17.124
0.5 | 0.152 | 0.00544 | -0.019 | 27.907
1 | 0.211 | 0.00548 | -0.02 | 38.489
1.5 | 0.27 | 0.00551 | -0.02 | 48.924
2 | 0.328 | 0.00552 | -0.021 | 59.456
2.5 | 0.387 | 0.00558 | -0.021 | 69.386
3 | 0.444 | 0.0053 | -0.022 | 83.85
3.5 | 0.501 | 0.0081 | -0.022 | 61.896
4 | 0.558 | 0.00833 | -0.023 | 66.957
4.5 | 0.613 | 0.00854 | -0.023 | 71.796
5 | 0.667 | 0.00882 | -0.024 | 75.622
5.5 | 0.719 | 0.00865 | -0.024 | 83.109
6 | 0.768 | 0.00895 | -0.025 | 85.831
6.5 | 0.813 | 0.00925 | -0.025 | 87.968
7 | 0.855 | 0.00959 | -0.026 | 89.155
7.5 | 0.892 | 0.01134 | -0.026 | 78.718
8 | 0.925 | 0.01186 | -0.027 | 77.972
8.5 | 0.951 | 0.01248 | -0.027 | 76.235
9 | 0.972 | 0.01304 | -0.027 | 74.552
9.5 | 0.987 | 0.01384 | -0.028 | 71.343
10 | 0.995 | 0.01479 | -0.028 | 67.271
10.5 | 0.99 | 0.01627 | -0.028 | 60.869
11 | 0.83 | 0.06777 | -0.016 | 12.243
11.5 | 0.825 | 0.0739 | -0.015 | 11.161
12 | 0.819 | 0.07787 | -0.016 | 10.513
12.5 | 0.808 | 0.08316 | -0.015 | 9.717
13 | 0.794 | 0.09053 | -0.014 | 8.769
13.5 | 0.779 | 0.09388 | -0.015 | 8.3
14 | 0.76 | 0.10297 | -0.014 | 7.382
14.5 | 0.74 | 0.11 | -0.014 | 6.731
15 | 0.719 | 0.11538 | -0.015 | 6.235

## 50. Re 2M Mach 0.00 (2)
BIGFOIL.COM POLAR EXPORT
NACA64-111 a=0.8
NACA64-111 a=0.8 |  |  |  | Cl Max: | 1.4052 | at alpha= | 16 | deg
XFOIL ncrit=9 |  |  |  | L/D Max: | 84.6089 | at alpha= | 7.5 | deg
Re: | 2000000 |  |  | Cd Min: | 0.25122 | at alpha= | 20 | deg
Mach: | 0 |  |  | Cl=0 at alpha= | -0.7831 | deg
|  |  |  | @ Cl=0.1, Cd= | 0.0044417
|  |  |  | @ Cl=0.4, Cd= | 0.0054558
|  |  |  | @ Cl=0.6, Cd= | 0.0083347
alpha (deg) | Cl | Cd | Cm | Cl/Cd
-17 | -1.2019 | 0.0671 | -0.026 | -17.9121
-16.5 | -1.2632 | 0.05082 | -0.0353 | -24.8564
-16 | -1.2748 | 0.04338 | -0.0385 | -29.3868
-15.5 | -1.2752 | 0.03807 | -0.0397 | -33.4962
-15 | -1.283 | 0.03269 | -0.0395 | -39.2475
-14.5 | -1.2783 | 0.0291 | -0.0381 | -43.9278
-14 | -1.2586 | 0.02714 | -0.0362 | -46.3744
-13.5 | -1.2518 | 0.02464 | -0.0321 | -50.8036
-13 | -1.2287 | 0.02304 | -0.0287 | -53.329
-12.5 | -1.1937 | 0.02163 | -0.027 | -55.1872
-12 | -1.1548 | 0.02032 | -0.0256 | -56.8307
-11.5 | -1.1249 | 0.01761 | -0.0233 | -63.8785
-11 | -1.0824 | 0.01628 | -0.0222 | -66.4865
-10.5 | -1.0353 | 0.01539 | -0.0215 | -67.271
-10 | -0.9873 | 0.01445 | -0.021 | -68.3253
-9.5 | -0.9293 | 0.01366 | -0.0224 | -68.0307
-9 | -0.8841 | 0.01313 | -0.0207 | -67.3343
-8.5 | -0.8412 | 0.01174 | -0.0189 | -71.6525
-7.5 | -0.7387 | 0.01059 | -0.018 | -69.7545
-7 | -0.6854 | 0.01016 | -0.0178 | -67.4606
-6.5 | -0.6336 | 0.00936 | -0.0175 | -67.6923
-6 | -0.5794 | 0.00893 | -0.0174 | -64.8824
-5.5 | -0.5243 | 0.00859 | -0.0175 | -61.0361
-5 | -0.4697 | 0.0081 | -0.0175 | -57.9877
-4.5 | -0.4139 | 0.00782 | -0.0177 | -52.9284
-4 | -0.3583 | 0.00747 | -0.0179 | -47.9652
-3.5 | -0.3022 | 0.00718 | -0.0181 | -42.0891
-3 | -0.247 | 0.00665 | -0.0183 | -37.1429
-2.5 | -0.1935 | 0.00566 | -0.0186 | -34.1873
-1.5 | -0.0821 | 0.00466 | -0.0193 | -17.618
-1 | -0.0249 | 0.00453 | -0.0197 | -5.4967
-0.5 | 0.0325 | 0.00445 | -0.0201 | 7.3034
0 | 0.0901 | 0.00444 | -0.0206 | 20.2928
0.5 | 0.1478 | 0.00445 | -0.021 | 33.2135
1 | 0.2053 | 0.00451 | -0.0214 | 45.5211
1.5 | 0.2625 | 0.00462 | -0.0217 | 56.8182
2 | 0.3192 | 0.0048 | -0.0221 | 66.5
2.5 | 0.3758 | 0.00502 | -0.0224 | 74.8606
3 | 0.428 | 0.00596 | -0.0223 | 71.8121
3.5 | 0.479 | 0.00709 | -0.0222 | 67.5599
4 | 0.5319 | 0.00784 | -0.0221 | 67.8444
4.5 | 0.5864 | 0.00825 | -0.0221 | 71.0788
5 | 0.641 | 0.00859 | -0.022 | 74.6217
5.5 | 0.6946 | 0.00905 | -0.0219 | 76.7514
6 | 0.7485 | 0.00937 | -0.0218 | 79.8826
6.5 | 0.7998 | 0.00995 | -0.0212 | 80.3819
7 | 0.8507 | 0.01028 | -0.0204 | 82.7529
7.5 | 0.8977 | 0.01061 | -0.0188 | 84.6089
8 | 0.9522 | 0.0115 | -0.0193 | 82.8
8.5 | 1.0032 | 0.01213 | -0.0189 | 82.704
9 | 1.0535 | 0.01278 | -0.0185 | 82.4335
9.5 | 1.1005 | 0.01374 | -0.0176 | 80.0946
10 | 1.1444 | 0.01495 | -0.0163 | 76.5485
10.5 | 1.1907 | 0.01579 | -0.0153 | 75.4085
11 | 1.2342 | 0.01679 | -0.014 | 73.508
11.5 | 1.2759 | 0.01783 | -0.0125 | 71.5592
12 | 1.3147 | 0.01898 | -0.0107 | 69.2677
12.5 | 1.3351 | 0.02118 | -0.0064 | 63.0359
13 | 1.3464 | 0.02334 | -0.001 | 57.6864
13.5 | 1.3663 | 0.02515 | 0.0023 | 54.326
14 | 1.3837 | 0.02736 | 0.0053 | 50.5738
14.5 | 1.3959 | 0.03018 | 0.0079 | 46.2525
15 | 1.401 | 0.03394 | 0.0099 | 41.2787
15.5 | 1.4021 | 0.03848 | 0.011 | 36.4371
16 | 1.4052 | 0.04322 | 0.0111 | 32.5127
16.5 | 1.3929 | 0.0503 | 0.0098 | 27.6918
17 | 1.3797 | 0.05831 | 0.0071 | 23.6615
17.5 | 1.3518 | 0.06964 | 0.0017 | 19.4113
18 | 1.3055 | 0.0862 | -0.0079 | 15.145
20 | 0.9049 | 0.25122 | -0.0975 | 3.602

## 51. Re 2M Mach 0.10 (1)
BIGFOIL.COM POLAR EXPORT
NACA64-111 a=0.8
NACA64-111 a=0.8 |  |  |  | Cl Max: | 0.985 | at alpha= | 10 | deg
JavaFoil+Calcfoil stall+Eppler ext transition |  |  |  | L/D Max: | 88.033 | at alpha= | 6.5 | deg
Re: | 2000000 |  |  | Cd Min: | 0.00533 | at alpha= | 3 | deg
Mach: | 0.1 |  |  | Cl=0 at alpha= | -0.77966 | deg
|  |  |  | @ Cl=0.1, Cd= | 0.0054347
|  |  |  | @ Cl=0.4, Cd= | 0.0055245
|  |  |  | @ Cl=0.6, Cd= | 0.00853
alpha (deg) | Cl | Cd | Cm | Cl/Cd
-14 | -0.646 | 0.10248 | -0.002 | -6.303
-13.5 | -0.663 | 0.09912 | -0.002 | -6.694
-13 | -0.679 | 0.09108 | -0.003 | -7.452
-12.5 | -0.691 | 0.08603 | -0.003 | -8.036
-12 | -0.701 | 0.08066 | -0.003 | -8.685
-11.5 | -0.706 | 0.07528 | -0.004 | -9.379
-11 | -0.707 | 0.07037 | -0.004 | -10.053
-10.5 | -0.705 | 0.06551 | -0.004 | -10.756
-10 | -0.696 | 0.0613 | -0.004 | -11.361
-9.5 | -0.693 | 0.05306 | -0.006 | -13.067
-9 | -0.819 | 0.01196 | -0.01 | -68.521
-8.5 | -0.8 | 0.01152 | -0.01 | -69.467
-8 | -0.768 | 0.01092 | -0.011 | -70.378
-7.5 | -0.731 | 0.01042 | -0.011 | -70.179
-7 | -0.69 | 0.01 | -0.012 | -69.001
-6.5 | -0.644 | 0.00962 | -0.012 | -66.973
-6 | -0.594 | 0.0092 | -0.013 | -64.637
-5.5 | -0.543 | 0.00892 | -0.013 | -60.862
-5 | -0.489 | 0.00861 | -0.014 | -56.788
-4.5 | -0.434 | 0.00838 | -0.014 | -51.773
-4 | -0.378 | 0.00818 | -0.015 | -46.171
-3.5 | -0.32 | 0.00799 | -0.015 | -40.099
-3 | -0.262 | 0.00779 | -0.016 | -33.68
-2.5 | -0.204 | 0.00538 | -0.016 | -37.887
-2 | -0.145 | 0.0054 | -0.017 | -26.772
-1.5 | -0.085 | 0.00541 | -0.017 | -15.787
-1 | -0.026 | 0.0054 | -0.018 | -4.817
-0.5 | 0.033 | 0.00542 | -0.018 | 6.18
0 | 0.093 | 0.00543 | -0.019 | 17.116
0.5 | 0.153 | 0.00547 | -0.019 | 27.888
1 | 0.212 | 0.0055 | -0.02 | 38.585
1.5 | 0.271 | 0.00551 | -0.02 | 49.239
2 | 0.33 | 0.00556 | -0.021 | 59.399
2.5 | 0.389 | 0.00557 | -0.021 | 69.796
3 | 0.447 | 0.00533 | -0.022 | 83.838
3.5 | 0.504 | 0.00812 | -0.022 | 62.057
4 | 0.56 | 0.00833 | -0.023 | 67.303
4.5 | 0.616 | 0.00861 | -0.023 | 71.476
5 | 0.67 | 0.00889 | -0.024 | 75.357
5.5 | 0.722 | 0.00867 | -0.024 | 83.302
6 | 0.771 | 0.00895 | -0.025 | 86.119
6.5 | 0.816 | 0.00927 | -0.025 | 88.033
7 | 0.858 | 0.01091 | -0.026 | 78.588
7.5 | 0.894 | 0.01142 | -0.026 | 78.266
8 | 0.925 | 0.012 | -0.027 | 77.088
8.5 | 0.95 | 0.0126 | -0.027 | 75.407
9 | 0.969 | 0.01321 | -0.028 | 73.403
9.5 | 0.982 | 0.01402 | -0.028 | 70.013
10 | 0.985 | 0.01512 | -0.028 | 65.17
10.5 | 0.96 | 0.01916 | -0.028 | 50.116
11 | 0.817 | 0.06936 | -0.015 | 11.776
11.5 | 0.81 | 0.07503 | -0.015 | 10.794
12 | 0.8 | 0.07861 | -0.015 | 10.182
12.5 | 0.787 | 0.08425 | -0.015 | 9.338
13 | 0.77 | 0.09021 | -0.015 | 8.533
13.5 | 0.75 | 0.09565 | -0.015 | 7.846
14 | 0.728 | 0.10504 | -0.014 | 6.932
14.5 | 0.705 | 0.11203 | -0.014 | 6.289
15 | 0.68 | 0.11883 | -0.015 | 5.722

## 52. Re 2M Mach 0.10 (2)
BIGFOIL.COM POLAR EXPORT
NACA64-111 a=0.8
NACA64-111 a=0.8 |  |  |  | Cl Max: | 1.3716 | at alpha= | 14.5 | deg
XFOIL ncrit=9 |  |  |  | L/D Max: | 84.0317 | at alpha= | 7.5 | deg
Re: | 2000000 |  |  | Cd Min: | 0.23859 | at alpha= | -19.5 | deg
Mach: | 0.1 |  |  | Cl=0 at alpha= | -0.7825 | deg
|  |  |  | @ Cl=0.1, Cd= | 0.0044516
|  |  |  | @ Cl=0.4, Cd= | 0.0054533
|  |  |  | @ Cl=0.6, Cd= | 0.0083249
alpha (deg) | Cl | Cd | Cm | Cl/Cd
-19.5 | -0.7863 | 0.23859 | 0.0664 | -3.2956
-19 | -0.7706 | 0.23094 | 0.0619 | -3.3368
-18.5 | -0.7549 | 0.22324 | 0.0574 | -3.3816
-18 | -0.7433 | 0.21396 | 0.0526 | -3.474
-17.5 | -0.7265 | 0.20789 | 0.0486 | -3.4946
-17 | -0.7096 | 0.20155 | 0.0446 | -3.5207
-16 | -1.1823 | 0.05762 | -0.0329 | -20.5189
-15.5 | -1.2048 | 0.04789 | -0.0381 | -25.1577
-15 | -1.2369 | 0.03863 | -0.041 | -32.0192
-14.5 | -1.2426 | 0.03335 | -0.041 | -37.2594
-14 | -1.2248 | 0.03078 | -0.0401 | -39.7921
-13.5 | -1.2268 | 0.02705 | -0.037 | -45.353
-13 | -1.2157 | 0.02491 | -0.0328 | -48.8037
-12.5 | -1.1899 | 0.02313 | -0.0298 | -51.444
-12 | -1.156 | 0.02138 | -0.0278 | -54.0692
-11.5 | -1.1165 | 0.01992 | -0.0263 | -56.0492
-11 | -1.087 | 0.01691 | -0.0238 | -64.2815
-10.5 | -1.0404 | 0.01589 | -0.0229 | -65.4751
-10 | -0.9924 | 0.01489 | -0.0222 | -66.6488
-9.5 | -0.9345 | 0.01398 | -0.0234 | -66.8455
-9 | -0.8894 | 0.01337 | -0.0215 | -66.5221
-8.5 | -0.8458 | 0.01203 | -0.0197 | -70.3076
-8 | -0.7956 | 0.0113 | -0.019 | -70.4071
-7.5 | -0.7433 | 0.01072 | -0.0185 | -69.3377
-7 | -0.6898 | 0.01024 | -0.0183 | -67.3633
-6.5 | -0.6375 | 0.00945 | -0.0178 | -67.4603
-6 | -0.583 | 0.00899 | -0.0177 | -64.8498
-5.5 | -0.5276 | 0.00862 | -0.0178 | -61.2065
-5 | -0.4726 | 0.00813 | -0.0177 | -58.1304
-4.5 | -0.4165 | 0.00784 | -0.0179 | -53.125
-4 | -0.3604 | 0.00749 | -0.018 | -48.1175
-3.5 | -0.304 | 0.0072 | -0.0182 | -42.2222
-3 | -0.2484 | 0.00669 | -0.0184 | -37.13
-2 | -0.1401 | 0.00482 | -0.019 | -29.0664
-1.5 | -0.0826 | 0.00467 | -0.0194 | -17.6874
-1 | -0.0251 | 0.00454 | -0.0198 | -5.5286
-0.5 | 0.0326 | 0.00446 | -0.0202 | 7.3094
0 | 0.0907 | 0.00445 | -0.0207 | 20.382
0.5 | 0.1487 | 0.00446 | -0.0211 | 33.3408
1 | 0.2065 | 0.00453 | -0.0215 | 45.585
1.5 | 0.264 | 0.00463 | -0.0219 | 57.0194
2 | 0.3211 | 0.00481 | -0.0222 | 66.7568
2.5 | 0.3779 | 0.00504 | -0.0225 | 74.9802
3 | 0.4303 | 0.00602 | -0.0224 | 71.4784
3.5 | 0.4816 | 0.00714 | -0.0222 | 67.451
4 | 0.5348 | 0.00788 | -0.0221 | 67.868
5 | 0.6447 | 0.00863 | -0.022 | 74.7045
5.5 | 0.6987 | 0.00909 | -0.0218 | 76.8647
6.5 | 0.8047 | 0.01001 | -0.021 | 80.3896
7 | 0.8559 | 0.01036 | -0.0202 | 82.6158
7.5 | 0.9025 | 0.01074 | -0.0184 | 84.0317
8 | 0.9579 | 0.01162 | -0.0189 | 82.4355
8.5 | 1.0089 | 0.01231 | -0.0183 | 81.9578
9 | 1.0594 | 0.01299 | -0.0177 | 81.555
9.5 | 1.1012 | 0.0146 | -0.0159 | 75.4247
10 | 1.1502 | 0.01526 | -0.0152 | 75.3735
10.5 | 1.1956 | 0.01624 | -0.0139 | 73.6207
11 | 1.2385 | 0.01733 | -0.0123 | 71.4657
11.5 | 1.2794 | 0.01845 | -0.0105 | 69.3442
12 | 1.3134 | 0.01999 | -0.0079 | 65.7029
12.5 | 1.3187 | 0.02282 | -0.0015 | 57.787
13 | 1.3378 | 0.02469 | 0.0024 | 54.1839
13.5 | 1.3544 | 0.02695 | 0.0058 | 50.256
14 | 1.3651 | 0.02994 | 0.0087 | 45.5945
14.5 | 1.3716 | 0.03357 | 0.011 | 40.8579
15 | 1.3672 | 0.03868 | 0.0123 | 35.3464
15.5 | 1.3573 | 0.04501 | 0.0122 | 30.1555
16 | 1.3525 | 0.05139 | 0.0108 | 26.3183
16.5 | 1.3209 | 0.06232 | 0.0064 | 21.1954
17 | 1.2895 | 0.07508 | -0.0004 | 17.175
17.5 | 1.2155 | 0.09912 | -0.0156 | 12.2629

## 53. Re 2M Mach 0.25 (1)
BIGFOIL.COM POLAR EXPORT
NACA64-111 a=0.8
NACA64-111 a=0.8 |  |  |  | Cl Max: | 0.935 | at alpha= | 8.5 | deg
JavaFoil+Calcfoil stall+Eppler ext transition |  |  |  | L/D Max: | 85.424 | at alpha= | 3 | deg
Re: | 2000000 |  |  | Cd Min: | 0.00537 | at alpha= | 3 | deg
Mach: | 0.25 |  |  | Cl=0 at alpha= | -0.77869 | deg
|  |  |  | @ Cl=0.1, Cd= | 0.0054807
|  |  |  | @ Cl=0.4, Cd= | 0.0056453
|  |  |  | @ Cl=0.6, Cd= | 0.10475
alpha (deg) | Cl | Cd | Cm | Cl/Cd
-13.5 | -0.427 | 0.10427 | -0.002 | -4.094
-13 | -0.477 | 0.09688 | -0.003 | -4.925
-12.5 | -0.522 | 0.09192 | -0.003 | -5.679
-12 | -0.561 | 0.08945 | -0.003 | -6.275
-11.5 | -0.594 | 0.08156 | -0.003 | -7.285
-11 | -0.62 | 0.0742 | -0.004 | -8.358
-10.5 | -0.639 | 0.06982 | -0.004 | -9.148
-10 | -0.65 | 0.06454 | -0.004 | -10.07
-9.5 | -0.653 | 0.05982 | -0.005 | -10.917
-9 | -0.649 | 0.05549 | -0.005 | -11.701
-8.5 | -0.769 | 0.0126 | -0.01 | -61.061
-8 | -0.767 | 0.01149 | -0.011 | -66.73
-7.5 | -0.736 | 0.01091 | -0.012 | -67.464
-7 | -0.699 | 0.01032 | -0.012 | -67.715
-6.5 | -0.655 | 0.00988 | -0.013 | -66.295
-6 | -0.606 | 0.00948 | -0.013 | -63.962
-5.5 | -0.555 | 0.00913 | -0.014 | -60.747
-5 | -0.501 | 0.00884 | -0.014 | -56.658
-4.5 | -0.445 | 0.00854 | -0.015 | -52.1
-4 | -0.387 | 0.00831 | -0.015 | -46.622
-3.5 | -0.329 | 0.00805 | -0.016 | -40.831
-3 | -0.269 | 0.00789 | -0.016 | -34.129
-2.5 | -0.209 | 0.00542 | -0.017 | -38.611
-2 | -0.149 | 0.00543 | -0.017 | -27.391
-1.5 | -0.088 | 0.00543 | -0.018 | -16.16
-1 | -0.027 | 0.00544 | -0.018 | -4.912
-0.5 | 0.034 | 0.00547 | -0.019 | 6.29
0 | 0.096 | 0.00548 | -0.019 | 17.427
0.5 | 0.157 | 0.00549 | -0.02 | 28.535
1 | 0.218 | 0.00554 | -0.021 | 39.332
1.5 | 0.279 | 0.00555 | -0.021 | 50.205
2 | 0.339 | 0.0056 | -0.022 | 60.519
2.5 | 0.399 | 0.00565 | -0.022 | 70.75
3 | 0.459 | 0.00537 | -0.023 | 85.424
3.5 | 0.517 | 0.00822 | -0.023 | 62.89
4 | 0.575 | 0.00846 | -0.024 | 67.96
4.5 | 0.631 | 0.00876 | -0.024 | 72.037
5 | 0.686 | 0.0086 | -0.025 | 79.792
5.5 | 0.738 | 0.00889 | -0.025 | 83.059
6 | 0.786 | 0.00928 | -0.026 | 84.788
6.5 | 0.83 | 0.01085 | -0.026 | 76.489
7 | 0.867 | 0.01136 | -0.027 | 76.284
7.5 | 0.898 | 0.01197 | -0.027 | 75.015
8 | 0.92 | 0.01263 | -0.027 | 72.882
8.5 | 0.935 | 0.01334 | -0.028 | 70.049
9 | 0.935 | 0.0145 | -0.028 | 64.501
9.5 | 0.79 | 0.05088 | -0.02 | 15.518
10 | 0.762 | 0.06286 | -0.015 | 12.126
10.5 | 0.744 | 0.06792 | -0.015 | 10.952
11 | 0.719 | 0.07427 | -0.014 | 9.68
11.5 | 0.686 | 0.08114 | -0.013 | 8.459
12 | 0.648 | 0.08693 | -0.014 | 7.451
12.5 | 0.603 | 0.09205 | -0.014 | 6.546
13 | 0.552 | 0.09758 | -0.014 | 5.655
13.5 | 0.496 | 0.10475 | -0.014 | 4.738

## 54. Re 2M Mach 0.25 (2)
BIGFOIL.COM POLAR EXPORT
NACA64-111 a=0.8
NACA64-111 a=0.8 |  |  |  | Cl Max: | 1.233 | at alpha= | 11 | deg
XFOIL ncrit=9 |  |  |  | L/D Max: | 80.9524 | at alpha= | 7 | deg
Re: | 2000000 |  |  | Cd Min: | 0.191 | at alpha= | 16 | deg
Mach: | 0.25 |  |  | Cl=0 at alpha= | -0.78188 | deg
|  |  |  | @ Cl=0.1, Cd= | 0.0045033
|  |  |  | @ Cl=0.4, Cd= | 0.0057701
|  |  |  | @ Cl=0.6, Cd= | 0.0084396
alpha (deg) | Cl | Cd | Cm | Cl/Cd
-16 | -0.6862 | 0.18866 | 0.0377 | -3.6372
-15.5 | -0.674 | 0.1791 | 0.0329 | -3.7633
-15 | -0.6624 | 0.17102 | 0.0287 | -3.8732
-14.5 | -0.654 | 0.16113 | 0.0237 | -4.0588
-14 | -0.6517 | 0.14912 | 0.018 | -4.3703
-13.5 | -0.6596 | 0.13422 | 0.011 | -4.9143
-13 | -0.8795 | 0.07099 | -0.0247 | -12.3891
-12.5 | -0.9286 | 0.05326 | -0.0379 | -17.4352
-12 | -0.9755 | 0.04142 | -0.0439 | -23.5514
-11.5 | -1.0193 | 0.03289 | -0.0434 | -30.9912
-11 | -1.0418 | 0.02777 | -0.0375 | -37.5153
-10.5 | -1.0363 | 0.02257 | -0.0333 | -45.9149
-10 | -1.0099 | 0.01873 | -0.0301 | -53.9188
-9.5 | -0.9558 | 0.01695 | -0.0301 | -56.3894
-9 | -0.9131 | 0.01551 | -0.0273 | -58.8717
-8.5 | -0.866 | 0.01438 | -0.025 | -60.2225
-8 | -0.8206 | 0.01254 | -0.0229 | -65.4386
-7.5 | -0.7679 | 0.01159 | -0.0217 | -66.2554
-7 | -0.7132 | 0.01086 | -0.0209 | -65.6722
-6.5 | -0.6568 | 0.01033 | -0.0203 | -63.5818
-6 | -0.603 | 0.00933 | -0.0195 | -64.6302
-5.5 | -0.5457 | 0.00887 | -0.0192 | -61.522
-5 | -0.4884 | 0.00838 | -0.019 | -58.2816
-4.5 | -0.4306 | 0.00799 | -0.0189 | -53.8924
-4 | -0.3724 | 0.00764 | -0.0189 | -48.7435
-3.5 | -0.3138 | 0.00733 | -0.019 | -42.8104
-3 | -0.2559 | 0.00689 | -0.0192 | -37.1408
-2 | -0.1447 | 0.0049 | -0.0197 | -29.5306
-1.5 | -0.0854 | 0.00471 | -0.02 | -18.1316
-1 | -0.026 | 0.00459 | -0.0204 | -5.6645
-0.5 | 0.0336 | 0.00451 | -0.0208 | 7.4501
0 | 0.0935 | 0.0045 | -0.0213 | 20.7778
0.5 | 0.1534 | 0.00453 | -0.0217 | 33.8631
1 | 0.2132 | 0.00458 | -0.0221 | 46.5502
1.5 | 0.2725 | 0.0047 | -0.0224 | 57.9787
2 | 0.3315 | 0.00489 | -0.0227 | 67.7914
3 | 0.4428 | 0.00632 | -0.0227 | 70.0633
3.5 | 0.4958 | 0.00742 | -0.0224 | 66.8194
4 | 0.5512 | 0.00808 | -0.0222 | 68.2178
4.5 | 0.6082 | 0.0085 | -0.022 | 71.5529
5 | 0.6652 | 0.00888 | -0.0217 | 74.9099
5.5 | 0.7216 | 0.00933 | -0.0213 | 77.3419
6 | 0.7768 | 0.00985 | -0.0207 | 78.8629
6.5 | 0.831 | 0.01041 | -0.0198 | 79.8271
7 | 0.884 | 0.01092 | -0.0186 | 80.9524
7.5 | 0.9277 | 0.01173 | -0.0155 | 79.0878
8 | 0.9868 | 0.01254 | -0.0157 | 78.6922
8.5 | 1.0378 | 0.01351 | -0.0143 | 76.8172
9 | 1.0803 | 0.01534 | -0.0118 | 70.4237
9.5 | 1.1258 | 0.01672 | -0.0096 | 67.3325
10 | 1.169 | 0.01821 | -0.0071 | 64.1955
10.5 | 1.2064 | 0.02006 | -0.004 | 60.1396
11 | 1.233 | 0.02223 | 0.0005 | 55.4656
11.5 | 1.2293 | 0.02607 | 0.0075 | 47.1538
12 | 1.2135 | 0.03143 | 0.013 | 38.6096
12.5 | 1.2034 | 0.03691 | 0.0157 | 32.6036
13 | 1.1684 | 0.04582 | 0.0157 | 25.4998
13.5 | 1.1373 | 0.05592 | 0.0122 | 20.338
14 | 1.0894 | 0.07087 | 0.0035 | 15.3718
14.5 | 1.0416 | 0.09097 | -0.0104 | 11.4499
15 | 0.8816 | 0.14127 | -0.0393 | 6.2405
15.5 | 0.8052 | 0.17722 | -0.0576 | 4.5435
16 | 0.8075 | 0.191 | -0.0641 | 4.2277

## 55. Re 2M Mach 0.50 (1)
BIGFOIL.COM POLAR EXPORT
NACA64-111 a=0.8
NACA64-111 a=0.8 |  |  |  | Cl Max: | 1.103 | at alpha= | 20 | deg
JavaFoil+Calcfoil stall+Eppler ext transition |  |  |  | L/D Max: | 80.998 | at alpha= | 2.5 | deg
Re: | 2000000 |  |  | Cd Min: | 0.00545 | at alpha= | 1.5 | deg
Mach: | 0.5 |  |  | Cl=0 at alpha= | -0.77941 | deg
|  |  |  | @ Cl=0.1, Cd= | 0.005628
|  |  |  | @ Cl=0.4, Cd= | 0.0054664
|  |  |  | @ Cl=0.6, Cd= | 0.0085652
alpha (deg) | Cl | Cd | Cm | Cl/Cd
-20 | -1.035 | 0.17686 | 0 | -5.853
-19.5 | -1.009 | 0.17225 | 0 | -5.857
-19 | -0.983 | 0.16603 | 0 | -5.92
-18.5 | -0.958 | 0.16535 | -0.001 | -5.795
-18 | -0.929 | 0.15548 | -0.001 | -5.975
-17.5 | -0.902 | 0.1489 | -0.001 | -6.058
-17 | -0.875 | 0.14464 | -0.001 | -6.052
-16.5 | -0.849 | 0.14085 | -0.002 | -6.028
-16 | -0.824 | 0.13917 | -0.002 | -5.918
-15.5 | -0.795 | 0.13141 | -0.002 | -6.048
-15 | -0.768 | 0.14825 | -0.002 | -5.179
-14.5 | -0.741 | 0.12364 | -0.003 | -5.996
-14 | -0.715 | 0.11974 | -0.003 | -5.97
-13.5 | -0.688 | 0.11346 | -0.003 | -6.067
-13 | -0.66 | 0.10748 | -0.003 | -6.142
-12.5 | -0.633 | 0.10547 | -0.003 | -6.006
-12 | -0.607 | 0.09923 | -0.004 | -6.115
-11.5 | -0.58 | 0.09633 | -0.004 | -6.022
-11 | -0.553 | 0.09153 | -0.004 | -6.044
-10.5 | -0.526 | 0.08248 | -0.004 | -6.375
-10 | -0.499 | 0.07162 | -0.005 | -6.967
-9.5 | -0.472 | 0.06557 | -0.005 | -7.201
-9 | -0.445 | 0.05951 | -0.005 | -7.482
-8.5 | -0.418 | 0.07675 | -0.005 | -5.447
-8 | -0.391 | 0.05881 | -0.005 | -6.647
-7.5 | -0.364 | 0.05221 | -0.006 | -6.973
-7 | -0.337 | 0.0497 | -0.006 | -6.782
-6.5 | -0.509 | 0.04504 | -0.006 | -11.299
-6 | -0.626 | 0.01065 | -0.015 | -58.749
-5.5 | -0.592 | 0.01009 | -0.015 | -58.639
-5 | -0.544 | 0.00986 | -0.016 | -55.197
-4.5 | -0.489 | 0.00936 | -0.016 | -52.236
-4 | -0.429 | 0.00896 | -0.017 | -47.868
-3.5 | -0.365 | 0.0086 | -0.018 | -42.477
-3 | -0.3 | 0.00838 | -0.018 | -35.825
-2.5 | -0.234 | 0.00806 | -0.019 | -28.974
-2 | -0.166 | 0.0056 | -0.019 | -29.623
-1.5 | -0.098 | 0.0056 | -0.02 | -17.502
-1 | -0.03 | 0.00559 | -0.021 | -5.347
-0.5 | 0.038 | 0.00561 | -0.021 | 6.847
0 | 0.107 | 0.00563 | -0.022 | 18.967
0.5 | 0.175 | 0.0057 | -0.022 | 30.727
1 | 0.244 | 0.00571 | -0.023 | 42.649
1.5 | 0.311 | 0.00545 | -0.024 | 57.055
2 | 0.378 | 0.00545 | -0.024 | 69.39
2.5 | 0.445 | 0.0055 | -0.025 | 80.998
3 | 0.511 | 0.00853 | -0.025 | 59.896
3.5 | 0.575 | 0.00842 | -0.026 | 68.302
4 | 0.637 | 0.00878 | -0.026 | 72.49
4.5 | 0.695 | 0.01028 | -0.027 | 67.581
5 | 0.747 | 0.01071 | -0.027 | 69.787
5.5 | 0.792 | 0.01156 | -0.028 | 68.512
6 | 0.816 | 0.01234 | -0.028 | 66.162
6.5 | 0.654 | 0.04327 | -0.015 | 15.108
7 | 0.418 | 0.05088 | -0.012 | 8.218
7.5 | 0.446 | 0.05056 | -0.014 | 8.825
8 | 0.472 | 0.05652 | -0.013 | 8.347
8.5 | 0.498 | 0.06668 | -0.013 | 7.47
9 | 0.525 | 0.07752 | -0.014 | 6.774
9.5 | 0.552 | 0.06453 | -0.015 | 8.549
10 | 0.578 | 0.07237 | -0.015 | 7.987
10.5 | 0.604 | 0.09068 | -0.015 | 6.66
11 | 0.631 | 0.09246 | -0.016 | 6.829
11.5 | 0.657 | 0.0989 | -0.016 | 6.646
12 | 0.683 | 0.10221 | -0.017 | 6.686
12.5 | 0.709 | 0.10564 | -0.017 | 6.715
13 | 0.736 | 0.10702 | -0.017 | 6.873
13.5 | 0.763 | 0.11199 | -0.019 | 6.813
14 | 0.789 | 0.11567 | -0.019 | 6.819
14.5 | 0.815 | 0.11948 | -0.019 | 6.817
15 | 0.841 | 0.12834 | -0.02 | 6.55
15.5 | 0.869 | 0.13448 | -0.021 | 6.461
16 | 0.894 | 0.13598 | -0.021 | 6.573
16.5 | 0.919 | 0.1398 | -0.021 | 6.575
17 | 0.945 | 0.14518 | -0.022 | 6.51
17.5 | 0.972 | 0.15243 | -0.023 | 6.376
18 | 0.998 | 0.15884 | -0.023 | 6.285
18.5 | 1.024 | 0.16335 | -0.024 | 6.266
19 | 1.049 | 0.16835 | -0.024 | 6.231
19.5 | 1.075 | 0.17119 | -0.024 | 6.278
20 | 1.103 | 0.17649 | -0.026 | 6.247

## 56. Re 2M Mach 0.50 (2)
BIGFOIL.COM POLAR EXPORT
NACA64-111 a=0.8
NACA64-111 a=0.8 |  |  |  | Cl Max: | 1.0162 | at alpha= | 20 | deg
XFOIL ncrit=9 |  |  |  | L/D Max: | 76.7882 | at alpha= | 2.5 | deg
Re: | 2000000 |  |  | Cd Min: | 0.28974 | at alpha= | 20 | deg
Mach: | 0.5 |  |  | Cl=0 at alpha= | -0.77761 | deg
|  |  |  | @ Cl=0.1, Cd= | 0.0047409
|  |  |  | @ Cl=0.4, Cd= | 0.0053521
|  |  |  | @ Cl=0.6, Cd= | 0.0086645
alpha (deg) | Cl | Cd | Cm | Cl/Cd
-20 | -0.8955 | 0.27883 | 0.0916 | -3.2116
-19.5 | -0.8727 | 0.26909 | 0.0859 | -3.2432
-19 | -0.8512 | 0.25989 | 0.0803 | -3.2752
-18.5 | -0.8296 | 0.25055 | 0.0747 | -3.3111
-18 | -0.8085 | 0.24184 | 0.0695 | -3.3431
-17.5 | -0.7864 | 0.23407 | 0.0645 | -3.3597
-17 | -0.7643 | 0.22578 | 0.0594 | -3.3852
-16.5 | -0.7427 | 0.216 | 0.0537 | -3.4384
-16 | -0.7225 | 0.20674 | 0.0483 | -3.4947
-15.5 | -0.7035 | 0.19715 | 0.043 | -3.5683
-15 | -0.6844 | 0.18789 | 0.0379 | -3.6426
-14.5 | -0.6657 | 0.17982 | 0.0334 | -3.702
-14 | -0.6495 | 0.16995 | 0.0281 | -3.8217
-13.5 | -0.6352 | 0.16001 | 0.0228 | -3.9698
-13 | -0.6225 | 0.14964 | 0.0174 | -4.16
-12.5 | -0.6108 | 0.14029 | 0.0123 | -4.3538
-12 | -0.5985 | 0.13126 | 0.0073 | -4.5597
-11.5 | -0.5916 | 0.12118 | 0.002 | -4.882
-11 | -0.588 | 0.11078 | -0.0036 | -5.3078
-10.5 | -0.5893 | 0.09982 | -0.0097 | -5.9036
-10 | -0.5967 | 0.0882 | -0.0165 | -6.7653
-9.5 | -0.6131 | 0.07516 | -0.0248 | -8.1573
-9 | -0.6366 | 0.05891 | -0.0374 | -10.8063
-8.5 | -0.6692 | 0.04643 | -0.0469 | -14.4131
-8 | -0.6988 | 0.03689 | -0.052 | -18.9428
-7.5 | -0.7363 | 0.03084 | -0.0456 | -23.8748
-7 | -0.7382 | 0.02436 | -0.0407 | -30.3038
-6.5 | -0.7155 | 0.01816 | -0.0361 | -39.3998
-6 | -0.6726 | 0.01357 | -0.0319 | -49.5652
-5.5 | -0.6186 | 0.01112 | -0.0285 | -55.6295
-5 | -0.5561 | 0.00991 | -0.0263 | -56.115
-4.5 | -0.4906 | 0.00911 | -0.0248 | -53.8529
-4 | -0.4252 | 0.00835 | -0.0236 | -50.9222
-3 | -0.2905 | 0.00749 | -0.0226 | -38.785
-2.5 | -0.2247 | 0.00691 | -0.0225 | -32.5181
-2 | -0.1635 | 0.00555 | -0.0225 | -29.4595
-1.5 | -0.0981 | 0.00495 | -0.0226 | -19.8182
-1 | -0.0302 | 0.00482 | -0.023 | -6.2656
-0.5 | 0.0377 | 0.00475 | -0.0234 | 7.9368
0 | 0.106 | 0.00474 | -0.0238 | 22.3629
0.5 | 0.1744 | 0.00476 | -0.0243 | 36.6387
1 | 0.2428 | 0.00481 | -0.0247 | 50.4782
1.5 | 0.3104 | 0.00495 | -0.025 | 62.7071
2 | 0.378 | 0.00514 | -0.0251 | 73.5409
2.5 | 0.4423 | 0.00576 | -0.0249 | 76.7882
3 | 0.4968 | 0.00752 | -0.0236 | 66.0638
3.5 | 0.5588 | 0.00835 | -0.0227 | 66.9222
4 | 0.6243 | 0.00885 | -0.0218 | 70.5424
4.5 | 0.6889 | 0.00946 | -0.0204 | 72.8224
5 | 0.7528 | 0.01014 | -0.0186 | 74.2406
5.5 | 0.812 | 0.01121 | -0.0159 | 72.4353
6 | 0.8669 | 0.01261 | -0.0121 | 68.747
6.5 | 0.9144 | 0.0146 | -0.0072 | 62.6301
7 | 0.9461 | 0.0186 | -0.0006 | 50.8656
7.5 | 0.955 | 0.02479 | 0.0068 | 38.5236
8 | 0.938 | 0.03069 | 0.0149 | 30.5637
8.5 | 0.9103 | 0.03749 | 0.0193 | 24.2811
9 | 0.8832 | 0.04535 | 0.0191 | 19.4752
9.5 | 0.8493 | 0.05601 | 0.0141 | 15.1634
10 | 0.8189 | 0.06915 | 0.0049 | 11.8424
10.5 | 0.7935 | 0.08668 | -0.0079 | 9.1544
11 | 0.7721 | 0.10201 | -0.0178 | 7.5689
11.5 | 0.7591 | 0.11595 | -0.026 | 6.5468
12 | 0.752 | 0.1296 | -0.0337 | 5.8025
12.5 | 0.7524 | 0.1422 | -0.0407 | 5.2911
13 | 0.7585 | 0.15397 | -0.0471 | 4.9263
13.5 | 0.7695 | 0.16454 | -0.0529 | 4.6767
14 | 0.7833 | 0.17473 | -0.0586 | 4.4829
14.5 | 0.8009 | 0.18351 | -0.0637 | 4.3643
15 | 0.8166 | 0.19355 | -0.0694 | 4.2191
15.5 | 0.8331 | 0.20366 | -0.075 | 4.0906
16 | 0.8498 | 0.21468 | -0.0811 | 3.9584
17 | 0.8902 | 0.23273 | -0.0915 | 3.825
17.5 | 0.9095 | 0.24273 | -0.0971 | 3.747
18 | 0.9304 | 0.25246 | -0.1028 | 3.6853
18.5 | 0.9507 | 0.26235 | -0.1086 | 3.6238
19 | 0.9727 | 0.27259 | -0.1146 | 3.5684
19.5 | 0.9946 | 0.28127 | -0.1201 | 3.5361
20 | 1.0162 | 0.28974 | -0.1256 | 3.5073

## 57. Re 3M Mach 0.00 (1)
BIGFOIL.COM POLAR EXPORT
NACA64-111 a=0.8
NACA64-111 a=0.8 |  |  |  | Cl Max: | 1.002 | at alpha= | 10.5 | deg
JavaFoil+Calcfoil stall+Eppler ext transition |  |  |  | L/D Max: | 95.628 | at alpha= | 7.5 | deg
Re: | 3000000 |  |  | Cd Min: | 0.00508 | at alpha= | 3 | deg
Mach: | 0 |  |  | Cl=0 at alpha= | -0.77966 | deg
|  |  |  | @ Cl=0.1, Cd= | 0.0051736
|  |  |  | @ Cl=0.4, Cd= | 0.0052429
|  |  |  | @ Cl=0.6, Cd= | 0.0080286
alpha (deg) | Cl | Cd | Cm | Cl/Cd
-15 | -0.642 | 0.11234 | -0.002 | -5.715
-14.5 | -0.66 | 0.10434 | -0.002 | -6.33
-14 | -0.677 | 0.09829 | -0.002 | -6.885
-13.5 | -0.691 | 0.0953 | -0.003 | -7.246
-13 | -0.703 | 0.08804 | -0.003 | -7.982
-12.5 | -0.712 | 0.08226 | -0.003 | -8.65
-12 | -0.718 | 0.07738 | -0.003 | -9.276
-11.5 | -0.721 | 0.07218 | -0.004 | -9.988
-11 | -0.721 | 0.06675 | -0.004 | -10.8
-10.5 | -0.722 | 0.05864 | -0.005 | -12.316
-10 | -0.85 | 0.01288 | -0.009 | -66.029
-9.5 | -0.849 | 0.01079 | -0.009 | -78.726
-9 | -0.829 | 0.01113 | -0.01 | -74.461
-8.5 | -0.801 | 0.01054 | -0.01 | -75.935
-8 | -0.768 | 0.01005 | -0.011 | -76.406
-7.5 | -0.73 | 0.00967 | -0.011 | -75.459
-7 | -0.688 | 0.00922 | -0.012 | -74.617
-6.5 | -0.642 | 0.00896 | -0.012 | -71.68
-6 | -0.592 | 0.00866 | -0.013 | -68.385
-5.5 | -0.54 | 0.00833 | -0.013 | -64.841
-5 | -0.487 | 0.00817 | -0.014 | -59.607
-4.5 | -0.432 | 0.0079 | -0.014 | -54.657
-4 | -0.376 | 0.00772 | -0.015 | -48.691
-3.5 | -0.319 | 0.00755 | -0.015 | -42.214
-3 | -0.261 | 0.00737 | -0.016 | -35.442
-2.5 | -0.203 | 0.00512 | -0.016 | -39.574
-2 | -0.144 | 0.00513 | -0.017 | -28.085
-1.5 | -0.085 | 0.00513 | -0.017 | -16.568
-1 | -0.026 | 0.00514 | -0.018 | -5.034
-0.5 | 0.033 | 0.00515 | -0.018 | 6.461
0 | 0.093 | 0.00517 | -0.019 | 17.898
0.5 | 0.152 | 0.0052 | -0.019 | 29.178
1 | 0.211 | 0.00521 | -0.02 | 40.534
1.5 | 0.27 | 0.00524 | -0.02 | 51.429
2 | 0.328 | 0.00525 | -0.021 | 62.506
2.5 | 0.387 | 0.00529 | -0.021 | 73.162
3 | 0.445 | 0.00508 | -0.022 | 87.538
3.5 | 0.501 | 0.00765 | -0.022 | 65.578
4 | 0.558 | 0.00783 | -0.023 | 71.206
4.5 | 0.613 | 0.00809 | -0.023 | 75.767
5 | 0.667 | 0.00832 | -0.024 | 80.123
5.5 | 0.719 | 0.00857 | -0.024 | 83.908
6 | 0.768 | 0.0084 | -0.025 | 91.431
6.5 | 0.814 | 0.00869 | -0.025 | 93.693
7 | 0.856 | 0.00898 | -0.026 | 95.337
7.5 | 0.894 | 0.00934 | -0.026 | 95.628
8 | 0.926 | 0.01108 | -0.027 | 83.631
8.5 | 0.954 | 0.01162 | -0.027 | 82.064
9 | 0.975 | 0.01212 | -0.028 | 80.466
9.5 | 0.991 | 0.01282 | -0.028 | 77.305
10 | 1 | 0.0136 | -0.028 | 73.498
10.5 | 1.002 | 0.01461 | -0.029 | 68.548
11 | 0.986 | 0.01721 | -0.028 | 57.308
11.5 | 0.832 | 0.06879 | -0.018 | 12.093
12 | 0.826 | 0.0726 | -0.018 | 11.373
12.5 | 0.812 | 0.07965 | -0.017 | 10.194
13 | 0.795 | 0.08777 | -0.015 | 9.061
13.5 | 0.781 | 0.09093 | -0.016 | 8.593
14 | 0.761 | 0.10031 | -0.015 | 7.59
14.5 | 0.741 | 0.10683 | -0.015 | 6.941
15 | 0.72 | 0.11076 | -0.016 | 6.504
15.5 | 0.694 | 0.11964 | -0.015 | 5.798

## 58. Re 3M Mach 0.00 (2)
BIGFOIL.COM POLAR EXPORT
NACA64-111 a=0.8
NACA64-111 a=0.8 |  |  |  | Cl Max: | 1.5097 | at alpha= | 15.5 | deg
XFOIL ncrit=9 |  |  |  | L/D Max: | 95.2251 | at alpha= | 8.5 | deg
Re: | 3000000 |  |  | Cd Min: | 0.14145 | at alpha= | 19.5 | deg
Mach: | 0 |  |  | Cl=0 at alpha= | -0.78435 | deg
|  |  |  | @ Cl=0.1, Cd= | 0.0041342
|  |  |  | @ Cl=0.4, Cd= | 0.0057672
|  |  |  | @ Cl=0.6, Cd= | 0.0077382
alpha (deg) | Cl | Cd | Cm | Cl/Cd
-18 | -1.3514 | 0.05758 | -0.0326 | -23.47
-17.5 | -1.3836 | 0.04702 | -0.0376 | -29.4258
-17 | -1.3811 | 0.04176 | -0.0393 | -33.0723
-16.5 | -1.3958 | 0.03524 | -0.0403 | -39.6084
-16 | -1.3879 | 0.03155 | -0.0398 | -43.9905
-15.5 | -1.3773 | 0.02852 | -0.0384 | -48.2924
-15 | -1.3718 | 0.02553 | -0.0357 | -53.7329
-14.5 | -1.3583 | 0.02361 | -0.0321 | -57.5307
-14 | -1.3576 | 0.02067 | -0.0261 | -65.6797
-13.5 | -1.3266 | 0.01884 | -0.0239 | -70.414
-13 | -1.2857 | 0.01768 | -0.0226 | -72.7206
-12.5 | -1.2406 | 0.01679 | -0.0219 | -73.8892
-12 | -1.1951 | 0.01581 | -0.0211 | -75.5914
-11.5 | -1.148 | 0.01492 | -0.0205 | -76.9437
-11 | -1.0985 | 0.01421 | -0.0202 | -77.3047
-10.5 | -1.0441 | 0.01329 | -0.021 | -78.5628
-10 | -1.0044 | 0.0121 | -0.0186 | -83.0083
-9.5 | -0.956 | 0.01149 | -0.0176 | -83.2028
-9 | -0.9053 | 0.01098 | -0.0171 | -82.4499
-8.5 | -0.8531 | 0.01053 | -0.0168 | -81.0161
-8 | -0.7999 | 0.01012 | -0.0167 | -79.0415
-7.5 | -0.7484 | 0.00929 | -0.0163 | -80.5597
-7 | -0.6942 | 0.00887 | -0.0163 | -78.2638
-6.5 | -0.6393 | 0.00855 | -0.0164 | -74.7719
-5.5 | -0.5292 | 0.00775 | -0.0166 | -68.2839
-5 | -0.4732 | 0.00751 | -0.0169 | -63.0093
-4.5 | -0.4173 | 0.00717 | -0.0171 | -58.2008
-4 | -0.3608 | 0.00695 | -0.0174 | -51.9137
-3.5 | -0.3044 | 0.0067 | -0.0177 | -45.4328
-3 | -0.2481 | 0.00636 | -0.018 | -39.0094
-2.5 | -0.1927 | 0.00576 | -0.0184 | -33.4549
-2 | -0.138 | 0.00494 | -0.0188 | -27.9352
-1.5 | -0.0822 | 0.0044 | -0.0192 | -18.6818
-1 | -0.0248 | 0.00425 | -0.0197 | -5.8353
-0.5 | 0.0327 | 0.00414 | -0.0201 | 7.8986
0.5 | 0.1481 | 0.00413 | -0.021 | 35.8596
1 | 0.2056 | 0.00421 | -0.0215 | 48.8361
1.5 | 0.2627 | 0.00437 | -0.0219 | 60.1144
2 | 0.3196 | 0.00458 | -0.0223 | 69.7817
3 | 0.4266 | 0.00616 | -0.0225 | 69.2532
3.5 | 0.4802 | 0.00689 | -0.0225 | 69.6952
4 | 0.5348 | 0.00737 | -0.0226 | 72.5645
4.5 | 0.5903 | 0.00768 | -0.0227 | 76.862
5 | 0.6453 | 0.00801 | -0.0228 | 80.5618
5.5 | 0.7005 | 0.00828 | -0.0229 | 84.6014
6 | 0.7545 | 0.00871 | -0.0228 | 86.6246
6.5 | 0.8088 | 0.00901 | -0.0228 | 89.7669
7 | 0.8619 | 0.00941 | -0.0226 | 91.594
7.5 | 0.9137 | 0.00986 | -0.0222 | 92.6673
8 | 0.9633 | 0.0102 | -0.0212 | 94.4412
8.5 | 1.0151 | 0.01066 | -0.0208 | 95.2251
9 | 1.0644 | 0.01151 | -0.0202 | 92.4761
9.5 | 1.1153 | 0.01207 | -0.0198 | 92.4027
10 | 1.1651 | 0.01269 | -0.0193 | 91.8125
10.5 | 1.2132 | 0.01344 | -0.0186 | 90.2679
11 | 1.2575 | 0.01451 | -0.0173 | 86.6644
11.5 | 1.2985 | 0.01579 | -0.0156 | 82.2356
12 | 1.3425 | 0.01662 | -0.0144 | 80.7762
12.5 | 1.3838 | 0.01755 | -0.0129 | 78.849
13 | 1.4212 | 0.01865 | -0.0108 | 76.2038
13.5 | 1.4505 | 0.01983 | -0.0075 | 73.1467
14 | 1.4719 | 0.02114 | -0.0032 | 69.6263
14.5 | 1.4913 | 0.02281 | 0.0005 | 65.3792
15 | 1.5062 | 0.02503 | 0.004 | 60.1758
15.5 | 1.5097 | 0.02841 | 0.0074 | 53.1397
16 | 1.5068 | 0.0327 | 0.01 | 46.0795
16.5 | 1.4941 | 0.0385 | 0.0114 | 38.8078
17 | 1.501 | 0.04283 | 0.0114 | 35.0455
17.5 | 1.4915 | 0.04942 | 0.0104 | 30.1801
18 | 1.4816 | 0.05683 | 0.008 | 26.0707
18.5 | 1.4671 | 0.06571 | 0.0042 | 22.3269
19 | 1.4319 | 0.07907 | -0.0029 | 18.1093
19.5 | 1.191 | 0.14145 | -0.0417 | 8.4199

## 59. Re 3M Mach 0.10 (1)
BIGFOIL.COM POLAR EXPORT
NACA64-111 a=0.8
NACA64-111 a=0.8 |  |  |  | Cl Max: | 0.991 | at alpha= | 10 | deg
JavaFoil+Calcfoil stall+Eppler ext transition |  |  |  | L/D Max: | 94.76 | at alpha= | 7 | deg
Re: | 3000000 |  |  | Cd Min: | 0.00507 | at alpha= | 3 | deg
Mach: | 0.1 |  |  | Cl=0 at alpha= | -0.77966 | deg
|  |  |  | @ Cl=0.1, Cd= | 0.0051635
|  |  |  | @ Cl=0.4, Cd= | 0.0052564
|  |  |  | @ Cl=0.6, Cd= | 0.0080186
alpha (deg) | Cl | Cd | Cm | Cl/Cd
-14.5 | -0.627 | 0.10663 | -0.002 | -5.879
-14 | -0.647 | 0.10034 | -0.002 | -6.447
-13.5 | -0.664 | 0.09628 | -0.003 | -6.899
-13 | -0.68 | 0.08925 | -0.003 | -7.618
-12.5 | -0.692 | 0.08402 | -0.003 | -8.241
-12 | -0.702 | 0.07883 | -0.003 | -8.901
-11.5 | -0.708 | 0.07314 | -0.004 | -9.674
-11 | -0.71 | 0.06818 | -0.004 | -10.407
-10.5 | -0.71 | 0.06154 | -0.005 | -11.54
-10 | -0.813 | 0.01737 | -0.008 | -46.767
-9.5 | -0.843 | 0.01165 | -0.009 | -72.39
-9 | -0.827 | 0.01126 | -0.01 | -73.452
-8.5 | -0.8 | 0.01065 | -0.01 | -75.114
-8 | -0.768 | 0.01016 | -0.011 | -75.632
-7.5 | -0.731 | 0.00971 | -0.011 | -75.358
-7 | -0.69 | 0.00934 | -0.012 | -73.857
-6.5 | -0.644 | 0.00897 | -0.012 | -71.787
-6 | -0.594 | 0.00867 | -0.013 | -68.543
-5.5 | -0.543 | 0.00839 | -0.013 | -64.649
-5 | -0.489 | 0.00813 | -0.014 | -60.131
-4.5 | -0.434 | 0.00791 | -0.014 | -54.889
-4 | -0.378 | 0.00773 | -0.015 | -48.88
-3.5 | -0.32 | 0.00755 | -0.015 | -42.436
-3 | -0.262 | 0.00741 | -0.016 | -35.417
-2.5 | -0.204 | 0.00514 | -0.016 | -39.625
-2 | -0.145 | 0.00514 | -0.017 | -28.128
-1.5 | -0.085 | 0.00512 | -0.017 | -16.682
-1 | -0.026 | 0.00514 | -0.018 | -5.066
-0.5 | 0.033 | 0.00515 | -0.018 | 6.502
0 | 0.093 | 0.00516 | -0.019 | 18.025
0.5 | 0.153 | 0.00519 | -0.019 | 29.369
1 | 0.212 | 0.00522 | -0.02 | 40.615
1.5 | 0.271 | 0.00523 | -0.02 | 51.785
2 | 0.33 | 0.00525 | -0.021 | 62.915
2.5 | 0.389 | 0.0053 | -0.022 | 73.351
3 | 0.447 | 0.00507 | -0.022 | 88.184
3.5 | 0.504 | 0.00765 | -0.022 | 65.903
4 | 0.56 | 0.00784 | -0.023 | 71.476
4.5 | 0.616 | 0.00809 | -0.023 | 76.134
5 | 0.67 | 0.00832 | -0.024 | 80.474
5.5 | 0.722 | 0.00857 | -0.024 | 84.277
6 | 0.771 | 0.00841 | -0.025 | 91.695
6.5 | 0.817 | 0.00869 | -0.025 | 93.928
7 | 0.858 | 0.00905 | -0.026 | 94.76
7.5 | 0.895 | 0.01067 | -0.026 | 83.862
8 | 0.927 | 0.01119 | -0.027 | 82.819
8.5 | 0.953 | 0.01174 | -0.027 | 81.122
9 | 0.972 | 0.01226 | -0.028 | 79.282
9.5 | 0.985 | 0.01298 | -0.028 | 75.927
10 | 0.991 | 0.01385 | -0.028 | 71.579
10.5 | 0.989 | 0.01501 | -0.029 | 65.903
11 | 0.83 | 0.06211 | -0.019 | 13.36
11.5 | 0.814 | 0.07118 | -0.017 | 11.44
12 | 0.805 | 0.07512 | -0.017 | 10.716
12.5 | 0.789 | 0.08131 | -0.016 | 9.709
13 | 0.772 | 0.08689 | -0.016 | 8.882
13.5 | 0.752 | 0.09231 | -0.016 | 8.147
14 | 0.729 | 0.10263 | -0.015 | 7.104
14.5 | 0.705 | 0.10901 | -0.015 | 6.47
15 | 0.681 | 0.11415 | -0.015 | 5.963

## 60. Re 3M Mach 0.10 (2)
BIGFOIL.COM POLAR EXPORT
NACA64-111 a=0.8
NACA64-111 a=0.8 |  |  |  | Cl Max: | 1.4859 | at alpha= | 15 | deg
XFOIL ncrit=9 |  |  |  | L/D Max: | 94.2936 | at alpha= | 8.5 | deg
Re: | 3000000 |  |  | Cd Min: | 0.14035 | at alpha= | 19 | deg
Mach: | 0.1 |  |  | Cl=0 at alpha= | -0.78411 | deg
|  |  |  | @ Cl=0.1, Cd= | 0.0041316
|  |  |  | @ Cl=0.4, Cd= | 0.0056289
|  |  |  | @ Cl=0.6, Cd= | 0.0077686
alpha (deg) | Cl | Cd | Cm | Cl/Cd
-17.5 | -1.289 | 0.06267 | -0.031 | -20.5681
-17 | -1.3055 | 0.05336 | -0.0362 | -24.4659
-16.5 | -1.3459 | 0.04237 | -0.041 | -31.7654
-16 | -1.3482 | 0.0369 | -0.042 | -36.5366
-15.5 | -1.3469 | 0.03244 | -0.0417 | -41.5197
-15 | -1.35 | 0.0282 | -0.0399 | -47.8723
-14.5 | -1.3402 | 0.02555 | -0.0371 | -52.454
-13.5 | -1.3252 | 0.0203 | -0.0272 | -65.2808
-13 | -1.2903 | 0.0186 | -0.0251 | -69.371
-12.5 | -1.2462 | 0.01758 | -0.024 | -70.8874
-12 | -1.2014 | 0.01647 | -0.023 | -72.9447
-11.5 | -1.155 | 0.01542 | -0.0221 | -74.9027
-11 | -1.1058 | 0.01458 | -0.0215 | -75.8436
-10.5 | -1.05 | 0.01382 | -0.0223 | -75.9768
-10 | -1.0103 | 0.01245 | -0.0197 | -81.1486
-9.5 | -0.9625 | 0.01171 | -0.0185 | -82.1947
-9 | -0.9114 | 0.01116 | -0.0179 | -81.6667
-8 | -0.8055 | 0.01022 | -0.0172 | -78.816
-7 | -0.6989 | 0.00895 | -0.0167 | -78.0894
-6.5 | -0.6435 | 0.0086 | -0.0168 | -74.8256
-6 | -0.5883 | 0.00817 | -0.0168 | -72.0073
-5.5 | -0.5326 | 0.00778 | -0.0169 | -68.4576
-5 | -0.4761 | 0.00753 | -0.0171 | -63.2271
-4.5 | -0.4199 | 0.00719 | -0.0173 | -58.4006
-4 | -0.363 | 0.00697 | -0.0176 | -52.0803
-3.5 | -0.3061 | 0.00673 | -0.0178 | -45.4829
-3 | -0.2495 | 0.00639 | -0.0182 | -39.0454
-2.5 | -0.1938 | 0.0058 | -0.0185 | -33.4138
-2 | -0.1388 | 0.00496 | -0.0189 | -27.9839
-1.5 | -0.0827 | 0.00441 | -0.0193 | -18.7528
-1 | -0.025 | 0.00426 | -0.0198 | -5.8685
-0.5 | 0.0329 | 0.00415 | -0.0202 | 7.9277
0 | 0.0909 | 0.00413 | -0.0207 | 22.0097
0.5 | 0.1489 | 0.00414 | -0.0212 | 35.9662
1 | 0.2068 | 0.00422 | -0.0216 | 49.0047
1.5 | 0.2643 | 0.00438 | -0.022 | 60.3425
2 | 0.3214 | 0.00459 | -0.0224 | 70.0218
2.5 | 0.3766 | 0.00516 | -0.0226 | 72.9845
3 | 0.429 | 0.00621 | -0.0225 | 69.0821
3.5 | 0.4829 | 0.00692 | -0.0226 | 69.7832
4 | 0.5379 | 0.0074 | -0.0226 | 72.6892
5 | 0.6491 | 0.00806 | -0.0228 | 80.5335
5.5 | 0.7047 | 0.00832 | -0.0229 | 84.6995
6 | 0.7591 | 0.00875 | -0.0227 | 86.7543
6.5 | 0.8138 | 0.00907 | -0.0227 | 89.7244
7 | 0.867 | 0.00953 | -0.0223 | 90.9759
7.5 | 0.9195 | 0.00994 | -0.0219 | 92.505
8 | 0.9695 | 0.01031 | -0.0208 | 94.0349
8.5 | 1.0212 | 0.01083 | -0.0203 | 94.2936
9 | 1.0712 | 0.01165 | -0.0196 | 91.9485
9.5 | 1.1222 | 0.01227 | -0.019 | 91.4588
10 | 1.1721 | 0.01294 | -0.0183 | 90.5796
10.5 | 1.2199 | 0.01378 | -0.0174 | 88.5269
11 | 1.2599 | 0.01534 | -0.0153 | 82.1317
11.5 | 1.3052 | 0.0162 | -0.014 | 80.5679
12 | 1.3482 | 0.01715 | -0.0124 | 78.6122
12.5 | 1.3878 | 0.01823 | -0.0104 | 76.1273
13 | 1.4219 | 0.01949 | -0.0077 | 72.9554
13.5 | 1.4436 | 0.02082 | -0.003 | 69.3372
14 | 1.4633 | 0.02249 | 0.0011 | 65.0645
14.5 | 1.4795 | 0.02462 | 0.0048 | 60.0934
15 | 1.4859 | 0.02776 | 0.0084 | 53.5267
15.5 | 1.4709 | 0.03314 | 0.0117 | 44.3844
16 | 1.4661 | 0.03823 | 0.0129 | 38.3495
16.5 | 1.4583 | 0.04425 | 0.0128 | 32.9559
17 | 1.458 | 0.05 | 0.0118 | 29.16
17.5 | 1.4352 | 0.05933 | 0.0085 | 24.1901
18 | 1.405 | 0.07118 | 0.0026 | 19.7387
18.5 | 1.3627 | 0.08696 | -0.0066 | 15.6704
19 | 1.1686 | 0.14035 | -0.0402 | 8.3263

## 61. Re 3M Mach 0.25 (1)
BIGFOIL.COM POLAR EXPORT
NACA64-111 a=0.8
NACA64-111 a=0.8 |  |  |  | Cl Max: | 0.942 | at alpha= | 9 | deg
JavaFoil+Calcfoil stall+Eppler ext transition |  |  |  | L/D Max: | 92.632 | at alpha= | 6.5 | deg
Re: | 3000000 |  |  | Cd Min: | 0.00508 | at alpha= | 3 | deg
Mach: | 0.25 |  |  | Cl=0 at alpha= | -0.77869 | deg
|  |  |  | @ Cl=0.1, Cd= | 0.0052007
|  |  |  | @ Cl=0.4, Cd= | 0.0053652
|  |  |  | @ Cl=0.6, Cd= | 0.10526
alpha (deg) | Cl | Cd | Cm | Cl/Cd
-13.5 | -0.427 | 0.10373 | -0.003 | -4.118
-13 | -0.478 | 0.09419 | -0.003 | -5.071
-12.5 | -0.523 | 0.08928 | -0.003 | -5.853
-12 | -0.562 | 0.08523 | -0.003 | -6.59
-11.5 | -0.595 | 0.07922 | -0.003 | -7.507
-11 | -0.621 | 0.07287 | -0.004 | -8.526
-10.5 | -0.64 | 0.06779 | -0.004 | -9.439
-10 | -0.651 | 0.06279 | -0.005 | -10.371
-9.5 | -0.656 | 0.05754 | -0.005 | -11.393
-9 | -0.779 | 0.01318 | -0.01 | -59.105
-8.5 | -0.79 | 0.01134 | -0.011 | -69.631
-8 | -0.766 | 0.01061 | -0.011 | -72.213
-7.5 | -0.736 | 0.01016 | -0.012 | -72.436
-7 | -0.699 | 0.00972 | -0.012 | -71.933
-6.5 | -0.655 | 0.00928 | -0.013 | -70.591
-6 | -0.606 | 0.00892 | -0.013 | -67.955
-5.5 | -0.555 | 0.0086 | -0.014 | -64.501
-5 | -0.501 | 0.00837 | -0.014 | -59.844
-4.5 | -0.445 | 0.00805 | -0.015 | -55.255
-4 | -0.387 | 0.00784 | -0.015 | -49.39
-3.5 | -0.329 | 0.00765 | -0.016 | -42.965
-3 | -0.269 | 0.0075 | -0.016 | -35.923
-2.5 | -0.209 | 0.00517 | -0.017 | -40.513
-2 | -0.149 | 0.00516 | -0.017 | -28.798
-1.5 | -0.088 | 0.00518 | -0.018 | -16.939
-1 | -0.027 | 0.00519 | -0.018 | -5.15
-0.5 | 0.034 | 0.00516 | -0.019 | 6.659
0 | 0.096 | 0.0052 | -0.019 | 18.375
0.5 | 0.157 | 0.00521 | -0.02 | 30.085
1 | 0.218 | 0.00524 | -0.021 | 41.621
1.5 | 0.279 | 0.00525 | -0.021 | 53.005
2 | 0.339 | 0.0053 | -0.022 | 63.955
2.5 | 0.399 | 0.00537 | -0.022 | 74.395
3 | 0.459 | 0.00508 | -0.023 | 90.228
3.5 | 0.517 | 0.00775 | -0.023 | 66.718
4 | 0.575 | 0.00802 | -0.024 | 71.696
4.5 | 0.631 | 0.00823 | -0.024 | 76.738
5 | 0.686 | 0.0085 | -0.025 | 80.74
5.5 | 0.739 | 0.00837 | -0.025 | 88.317
6 | 0.787 | 0.00864 | -0.026 | 91.122
6.5 | 0.83 | 0.00896 | -0.026 | 92.632
7 | 0.868 | 0.01061 | -0.027 | 81.831
7.5 | 0.899 | 0.01114 | -0.027 | 80.763
8 | 0.923 | 0.01179 | -0.028 | 78.293
8.5 | 0.938 | 0.01241 | -0.028 | 75.565
9 | 0.942 | 0.01341 | -0.028 | 70.216
9.5 | 0.936 | 0.01427 | -0.029 | 65.574
10 | 0.865 | 0.02466 | -0.027 | 35.082
10.5 | 0.747 | 0.06566 | -0.016 | 11.376
11 | 0.72 | 0.07125 | -0.015 | 10.11
11.5 | 0.687 | 0.07876 | -0.014 | 8.724
12 | 0.648 | 0.0826 | -0.015 | 7.851
12.5 | 0.603 | 0.08945 | -0.014 | 6.743
13 | 0.552 | 0.09499 | -0.015 | 5.815
13.5 | 0.497 | 0.10105 | -0.015 | 4.916
14 | 0.437 | 0.10526 | -0.016 | 4.149

## 62. Re 3M Mach 0.25 (2)
BIGFOIL.COM POLAR EXPORT
NACA64-111 a=0.8
NACA64-111 a=0.8 |  |  |  | Cl Max: | 1.3271 | at alpha= | 12.5 | deg
XFOIL ncrit=9 |  |  |  | L/D Max: | 90.6673 | at alpha= | 7.5 | deg
Re: | 3000000 |  |  | Cd Min: | 0.21559 | at alpha= | 17.5 | deg
Mach: | 0.25 |  |  | Cl=0 at alpha= | -0.78344 | deg
|  |  |  | @ Cl=0.1, Cd= | 0.0041631
|  |  |  | @ Cl=0.4, Cd= | 0.0055809
|  |  |  | @ Cl=0.6, Cd= | 0.0077787
alpha (deg) | Cl | Cd | Cm | Cl/Cd
-17 | -0.722 | 0.20319 | 0.0467 | -3.5533
-16.5 | -0.707 | 0.19498 | 0.0421 | -3.626
-16 | -0.6955 | 0.18512 | 0.0371 | -3.757
-14.5 | -1.0059 | 0.07483 | -0.0246 | -13.4425
-14 | -1.0505 | 0.05753 | -0.0374 | -18.26
-13.5 | -1.098 | 0.04463 | -0.045 | -24.6023
-13 | -1.1296 | 0.03613 | -0.0471 | -31.2649
-12.5 | -1.1606 | 0.02938 | -0.0449 | -39.5031
-12 | -1.1749 | 0.02536 | -0.0386 | -46.3289
-11.5 | -1.1558 | 0.02213 | -0.0346 | -52.2277
-11 | -1.1228 | 0.01947 | -0.0317 | -57.6682
-10.5 | -1.0818 | 0.01726 | -0.0294 | -62.6767
-10 | -1.0346 | 0.01546 | -0.0277 | -66.9211
-9.5 | -0.9875 | 0.01434 | -0.0254 | -68.8633
-9 | -0.9433 | 0.0125 | -0.0229 | -75.464
-8.5 | -0.889 | 0.01177 | -0.0218 | -75.531
-8 | -0.8346 | 0.01097 | -0.0207 | -76.0802
-7.5 | -0.7787 | 0.01035 | -0.02 | -75.2367
-7 | -0.7243 | 0.00941 | -0.0191 | -76.9713
-6.5 | -0.6667 | 0.00894 | -0.0188 | -74.5749
-6 | -0.6087 | 0.00853 | -0.0185 | -71.3599
-5.5 | -0.5512 | 0.00799 | -0.0183 | -68.9862
-5 | -0.4927 | 0.00767 | -0.0183 | -64.2373
-4.5 | -0.4341 | 0.00735 | -0.0183 | -59.0612
-3.5 | -0.3162 | 0.00682 | -0.0186 | -46.3636
-3 | -0.2574 | 0.00653 | -0.0189 | -39.4181
-2.5 | -0.1996 | 0.00596 | -0.0191 | -33.4899
-2 | -0.143 | 0.00511 | -0.0195 | -27.9843
-1.5 | -0.0855 | 0.00445 | -0.0199 | -19.2135
-1 | -0.0259 | 0.0043 | -0.0204 | -6.0233
-0.5 | 0.0339 | 0.00419 | -0.0208 | 8.0907
0 | 0.0938 | 0.00416 | -0.0213 | 22.5481
0.5 | 0.1536 | 0.00419 | -0.0218 | 36.6587
1 | 0.2134 | 0.00426 | -0.0222 | 50.0939
1.5 | 0.2728 | 0.00443 | -0.0226 | 61.5801
2 | 0.3318 | 0.00464 | -0.0229 | 71.5086
2.5 | 0.388 | 0.00534 | -0.023 | 72.6592
3 | 0.4418 | 0.00642 | -0.0229 | 68.8162
3.5 | 0.4976 | 0.00712 | -0.0228 | 69.8876
4 | 0.555 | 0.00753 | -0.0228 | 73.7052
4.5 | 0.6129 | 0.00785 | -0.0228 | 78.0764
5 | 0.6706 | 0.00821 | -0.0226 | 81.6809
5.5 | 0.7279 | 0.00858 | -0.0224 | 84.8368
6 | 0.7848 | 0.00899 | -0.0221 | 87.297
6.5 | 0.8413 | 0.00942 | -0.0216 | 89.31
7 | 0.8963 | 0.01 | -0.0208 | 89.63
7.5 | 0.9511 | 0.01049 | -0.0199 | 90.6673
8 | 1.0022 | 0.01108 | -0.0182 | 90.4513
8.5 | 1.0529 | 0.01195 | -0.0165 | 88.1088
9 | 1.1055 | 0.01278 | -0.0152 | 86.5023
9.5 | 1.1565 | 0.01372 | -0.0136 | 84.293
10 | 1.2029 | 0.01505 | -0.0114 | 79.9269
10.5 | 1.2422 | 0.01694 | -0.0082 | 73.3294
11 | 1.2801 | 0.01872 | -0.0049 | 68.3814
11.5 | 1.309 | 0.0208 | -0.0006 | 62.9327
12 | 1.3177 | 0.0234 | 0.0061 | 56.312
12.5 | 1.3271 | 0.02634 | 0.0111 | 50.3834
13 | 1.3197 | 0.03102 | 0.0156 | 42.5435
13.5 | 1.315 | 0.03602 | 0.018 | 36.5075
14 | 1.2883 | 0.04396 | 0.0182 | 29.3062
14.5 | 1.2625 | 0.05308 | 0.0156 | 23.7849
15 | 1.2126 | 0.06731 | 0.0081 | 18.0152
15.5 | 1.1559 | 0.08679 | -0.0051 | 13.3184
16 | 1.0579 | 0.11975 | -0.0256 | 8.8342
17 | 0.8428 | 0.20435 | -0.0729 | 4.1243
17.5 | 0.8515 | 0.21559 | -0.0787 | 3.9496

## 63. Re 3M Mach 0.50 (1)
BIGFOIL.COM POLAR EXPORT
NACA64-111 a=0.8
NACA64-111 a=0.8 |  |  |  | Cl Max: | 1.105 | at alpha= | 20 | deg
JavaFoil+Calcfoil stall+Eppler ext transition |  |  |  | L/D Max: | 85.063 | at alpha= | 2.5 | deg
Re: | 3000000 |  |  | Cd Min: | 0.00516 | at alpha= | 1.5 | deg
Mach: | 0.5 |  |  | Cl=0 at alpha= | -0.77941 | deg
|  |  |  | @ Cl=0.1, Cd= | 0.0053529
|  |  |  | @ Cl=0.4, Cd= | 0.0052064
|  |  |  | @ Cl=0.6, Cd= | 0.0083595
alpha (deg) | Cl | Cd | Cm | Cl/Cd
-20 | -1.036 | 0.16857 | 0 | -6.145
-19.5 | -1.009 | 0.1641 | 0 | -6.151
-19 | -0.983 | 0.15914 | 0 | -6.178
-18.5 | -0.959 | 0.15164 | -0.001 | -6.323
-18 | -0.93 | 0.14987 | -0.001 | -6.206
-17.5 | -0.903 | 0.14128 | -0.001 | -6.389
-17 | -0.876 | 0.13712 | -0.001 | -6.388
-16.5 | -0.849 | 0.13295 | -0.002 | -6.389
-16 | -0.824 | 0.12927 | -0.002 | -6.375
-15.5 | -0.795 | 0.12442 | -0.002 | -6.392
-15 | -0.768 | 0.13586 | -0.002 | -5.651
-14.5 | -0.742 | 0.11611 | -0.003 | -6.389
-14 | -0.715 | 0.11218 | -0.003 | -6.376
-13.5 | -0.689 | 0.10752 | -0.003 | -6.407
-13 | -0.66 | 0.10064 | -0.003 | -6.562
-12.5 | -0.634 | 0.10022 | -0.004 | -6.324
-12 | -0.607 | 0.09306 | -0.004 | -6.524
-11.5 | -0.58 | 0.0903 | -0.004 | -6.427
-11 | -0.554 | 0.08758 | -0.004 | -6.321
-10.5 | -0.526 | 0.07629 | -0.004 | -6.898
-10 | -0.5 | 0.0687 | -0.005 | -7.272
-9.5 | -0.473 | 0.06235 | -0.005 | -7.583
-9 | -0.446 | 0.05767 | -0.005 | -7.736
-8.5 | -0.418 | 0.07156 | -0.005 | -5.844
-8 | -0.391 | 0.05701 | -0.005 | -6.86
-7.5 | -0.364 | 0.05083 | -0.006 | -7.17
-7 | -0.337 | 0.04811 | -0.006 | -7.013
-6.5 | -0.51 | 0.04362 | -0.006 | -11.682
-6 | -0.626 | 0.01003 | -0.015 | -62.396
-5.5 | -0.592 | 0.00975 | -0.015 | -60.702
-5 | -0.544 | 0.00919 | -0.016 | -59.248
-4.5 | -0.489 | 0.00882 | -0.016 | -55.414
-4 | -0.429 | 0.00843 | -0.017 | -50.889
-3.5 | -0.365 | 0.00812 | -0.018 | -44.998
-3 | -0.3 | 0.00791 | -0.018 | -37.966
-2.5 | -0.234 | 0.00765 | -0.019 | -30.518
-2 | -0.166 | 0.00532 | -0.019 | -31.208
-1.5 | -0.098 | 0.0053 | -0.02 | -18.516
-1 | -0.03 | 0.00529 | -0.021 | -5.646
-0.5 | 0.038 | 0.00529 | -0.021 | 7.264
0 | 0.107 | 0.00536 | -0.022 | 19.934
0.5 | 0.175 | 0.00537 | -0.022 | 32.609
1 | 0.244 | 0.00541 | -0.023 | 45.051
1.5 | 0.311 | 0.00516 | -0.024 | 60.354
2 | 0.378 | 0.00519 | -0.024 | 72.931
2.5 | 0.445 | 0.00524 | -0.025 | 85.063
3 | 0.511 | 0.008 | -0.025 | 63.862
3.5 | 0.575 | 0.00842 | -0.026 | 68.326
4 | 0.637 | 0.00827 | -0.026 | 77.042
4.5 | 0.695 | 0.00859 | -0.027 | 80.888
5 | 0.748 | 0.01017 | -0.028 | 73.561
5.5 | 0.793 | 0.01077 | -0.028 | 73.677
6 | 0.818 | 0.01151 | -0.029 | 71.081
6.5 | 0.802 | 0.0124 | -0.029 | 64.679
7 | 0.419 | 0.04979 | -0.013 | 8.407
7.5 | 0.448 | 0.04846 | -0.016 | 9.243
8 | 0.472 | 0.05447 | -0.014 | 8.668
8.5 | 0.498 | 0.06406 | -0.014 | 7.779
9 | 0.526 | 0.05687 | -0.016 | 9.253
9.5 | 0.553 | 0.06225 | -0.016 | 8.879
10 | 0.579 | 0.06926 | -0.016 | 8.357
10.5 | 0.604 | 0.07814 | -0.015 | 7.734
11 | 0.632 | 0.08751 | -0.017 | 7.218
11.5 | 0.658 | 0.09397 | -0.017 | 6.998
12 | 0.684 | 0.09707 | -0.017 | 7.044
12.5 | 0.71 | 0.10051 | -0.017 | 7.062
13 | 0.737 | 0.10211 | -0.018 | 7.213
13.5 | 0.763 | 0.10635 | -0.019 | 7.178
14 | 0.789 | 0.10985 | -0.019 | 7.185
14.5 | 0.815 | 0.11344 | -0.019 | 7.185
15 | 0.841 | 0.12101 | -0.02 | 6.952
15.5 | 0.87 | 0.12932 | -0.021 | 6.725
16 | 0.894 | 0.12869 | -0.021 | 6.947
16.5 | 0.92 | 0.13377 | -0.022 | 6.876
17 | 0.946 | 0.13845 | -0.022 | 6.832
17.5 | 0.974 | 0.14514 | -0.023 | 6.712
18 | 0.999 | 0.14975 | -0.023 | 6.668
18.5 | 1.024 | 0.15372 | -0.024 | 6.662
19 | 1.05 | 0.15867 | -0.024 | 6.616
19.5 | 1.075 | 0.1621 | -0.025 | 6.635
20 | 1.105 | 0.16763 | -0.026 | 6.591

## 64. Re 3M Mach 0.50 (2)
BIGFOIL.COM POLAR EXPORT
NACA64-111 a=0.8
NACA64-111 a=0.8 |  |  |  | Cl Max: | 1.0164 | at alpha= | 20 | deg
XFOIL ncrit=9 |  |  |  | L/D Max: | 83.1024 | at alpha= | 5.5 | deg
Re: | 3000000 |  |  | Cd Min: | 0.28978 | at alpha= | 20 | deg
Mach: | 0.5 |  |  | Cl=0 at alpha= | -0.779 | deg
|  |  |  | @ Cl=0.1, Cd= | 0.0043428
|  |  |  | @ Cl=0.4, Cd= | 0.005364
|  |  |  | @ Cl=0.6, Cd= | 0.0080032
alpha (deg) | Cl | Cd | Cm | Cl/Cd
-20 | -0.8956 | 0.27738 | 0.0916 | -3.2288
-19.5 | -0.8738 | 0.26826 | 0.086 | -3.2573
-19 | -0.8524 | 0.2592 | 0.0806 | -3.2886
-18.5 | -0.8307 | 0.25164 | 0.0753 | -3.3011
-18 | -0.8079 | 0.24268 | 0.07 | -3.3291
-17.5 | -0.7866 | 0.23345 | 0.0646 | -3.3695
-17 | -0.7657 | 0.22515 | 0.0595 | -3.4008
-16.5 | -0.7452 | 0.2159 | 0.0542 | -3.4516
-16 | -0.7257 | 0.20627 | 0.0488 | -3.5182
-15.5 | -0.7067 | 0.19686 | 0.0435 | -3.5899
-15 | -0.6887 | 0.18702 | 0.0382 | -3.6825
-14.5 | -0.6719 | 0.17727 | 0.0329 | -3.7903
-14 | -0.6578 | 0.16703 | 0.0274 | -3.9382
-13.5 | -0.6429 | 0.15759 | 0.0221 | -4.0796
-13 | -0.627 | 0.1488 | 0.0172 | -4.2137
-12.5 | -0.6144 | 0.13927 | 0.0119 | -4.4116
-12 | -0.6077 | 0.12835 | 0.0061 | -4.7347
-11.5 | -0.6058 | 0.11706 | 0 | -5.1751
-11 | -0.6083 | 0.10545 | -0.0065 | -5.7686
-10.5 | -0.6142 | 0.09415 | -0.0133 | -6.5236
-10 | -0.6227 | 0.08273 | -0.0203 | -7.5269
-9.5 | -0.6359 | 0.07018 | -0.0289 | -9.061
-9 | -0.6578 | 0.05507 | -0.0415 | -11.9448
-8.5 | -0.6837 | 0.04344 | -0.0519 | -15.739
-8 | -0.7249 | 0.0364 | -0.0503 | -19.9148
-7.5 | -0.7503 | 0.03048 | -0.0443 | -24.6161
-7 | -0.758 | 0.02234 | -0.0392 | -33.9302
-6.5 | -0.743 | 0.01441 | -0.0337 | -51.5614
-6 | -0.6902 | 0.01154 | -0.03 | -59.8094
-5.5 | -0.6298 | 0.00987 | -0.0271 | -63.8095
-5 | -0.5654 | 0.00876 | -0.025 | -64.5434
-4.5 | -0.4977 | 0.00813 | -0.0238 | -61.2177
-4 | -0.4296 | 0.00765 | -0.023 | -56.1569
-3.5 | -0.3613 | 0.00728 | -0.0225 | -49.6291
-3 | -0.2932 | 0.00696 | -0.0223 | -42.1264
-2 | -0.1611 | 0.00578 | -0.0223 | -27.872
-1 | -0.0301 | 0.00449 | -0.0229 | -6.7038
-0.5 | 0.038 | 0.00437 | -0.0234 | 8.6957
0 | 0.1065 | 0.00434 | -0.0239 | 24.5392
1 | 0.2434 | 0.00444 | -0.0249 | 54.8198
1.5 | 0.3111 | 0.00462 | -0.0252 | 67.3377
2 | 0.3783 | 0.0049 | -0.0254 | 77.2041
2.5 | 0.4377 | 0.00617 | -0.0248 | 70.94
3 | 0.4985 | 0.00723 | -0.024 | 68.9488
3.5 | 0.5638 | 0.00777 | -0.0234 | 72.5611
4.5 | 0.6973 | 0.00863 | -0.0217 | 80.7995
5 | 0.7623 | 0.0093 | -0.02 | 81.9677
5.5 | 0.8277 | 0.00996 | -0.018 | 83.1024
6 | 0.8866 | 0.01117 | -0.0147 | 79.3733
6.5 | 0.9376 | 0.013 | -0.01 | 72.1231
7 | 0.9761 | 0.01623 | -0.0038 | 60.1417
7.5 | 0.991 | 0.02206 | 0.0034 | 44.9229
8.5 | 0.9337 | 0.03544 | 0.0192 | 26.3459
9 | 0.8971 | 0.04396 | 0.02 | 20.4072
9.5 | 0.8621 | 0.05424 | 0.0157 | 15.8942
10 | 0.8306 | 0.06688 | 0.0071 | 12.4193
10.5 | 0.8027 | 0.0844 | -0.006 | 9.5107
11 | 0.7836 | 0.09966 | -0.0159 | 7.8627
11.5 | 0.774 | 0.11277 | -0.0239 | 6.8635
12 | 0.7697 | 0.12529 | -0.0314 | 6.1433
12.5 | 0.7729 | 0.13655 | -0.038 | 5.6602
13 | 0.7722 | 0.14966 | -0.0454 | 5.1597
13.5 | 0.7784 | 0.16172 | -0.052 | 4.8133
14 | 0.7882 | 0.1733 | -0.0583 | 4.5482
14.5 | 0.8024 | 0.18376 | -0.0641 | 4.3666
15 | 0.8185 | 0.19392 | -0.0699 | 4.2208
15.5 | 0.8376 | 0.20277 | -0.0752 | 4.1308
16 | 0.8542 | 0.21278 | -0.081 | 4.0145
16.5 | 0.8733 | 0.22275 | -0.0866 | 3.9205
17 | 0.8924 | 0.23296 | -0.0923 | 3.8307
17.5 | 0.912 | 0.24315 | -0.098 | 3.7508
18 | 0.9327 | 0.25306 | -0.1037 | 3.6857
18.5 | 0.9528 | 0.26172 | -0.109 | 3.6405
19 | 0.9739 | 0.271 | -0.1146 | 3.5937
19.5 | 0.9951 | 0.28041 | -0.1203 | 3.5487
20 | 1.0164 | 0.28978 | -0.126 | 3.5075

## 65. Re 4M Mach 0.00 (1)
BIGFOIL.COM POLAR EXPORT
NACA64-111 a=0.8
NACA64-111 a=0.8 |  |  |  | Cl Max: | 1.006 | at alpha= | 10.5 | deg
JavaFoil+Calcfoil stall+Eppler ext transition |  |  |  | L/D Max: | 100.039 | at alpha= | 7.5 | deg
Re: | 4000000 |  |  | Cd Min: | 0.00498 | at alpha= | -0.5 | deg
Mach: | 0 |  |  | Cl=0 at alpha= | -0.77966 | deg
|  |  |  | @ Cl=0.1, Cd= | 0.00502
|  |  |  | @ Cl=0.4, Cd= | 0.0051567
|  |  |  | @ Cl=0.6, Cd= | 0.0077156
alpha (deg) | Cl | Cd | Cm | Cl/Cd
-15 | -0.643 | 0.11201 | -0.002 | -5.738
-14.5 | -0.661 | 0.10221 | -0.002 | -6.467
-14 | -0.677 | 0.09642 | -0.002 | -7.024
-13.5 | -0.691 | 0.09266 | -0.003 | -7.459
-13 | -0.704 | 0.08556 | -0.003 | -8.226
-12.5 | -0.713 | 0.08096 | -0.003 | -8.804
-12 | -0.719 | 0.07555 | -0.004 | -9.522
-11.5 | -0.724 | 0.06962 | -0.004 | -10.392
-11 | -0.727 | 0.06246 | -0.005 | -11.64
-10.5 | -0.855 | 0.01386 | -0.008 | -61.689
-10 | -0.862 | 0.0117 | -0.009 | -73.722
-9.5 | -0.852 | 0.01111 | -0.009 | -76.678
-9 | -0.829 | 0.01058 | -0.01 | -78.376
-8.5 | -0.801 | 0.01003 | -0.01 | -79.798
-8 | -0.768 | 0.0096 | -0.011 | -79.933
-7.5 | -0.73 | 0.00923 | -0.011 | -79.117
-7 | -0.688 | 0.00887 | -0.012 | -77.615
-6.5 | -0.642 | 0.00855 | -0.012 | -75.053
-6 | -0.592 | 0.00833 | -0.013 | -71.119
-5.5 | -0.54 | 0.00802 | -0.013 | -67.366
-5 | -0.487 | 0.00781 | -0.014 | -62.306
-4.5 | -0.432 | 0.0076 | -0.014 | -56.804
-4 | -0.376 | 0.00745 | -0.015 | -50.473
-3.5 | -0.319 | 0.00729 | -0.015 | -43.755
-3 | -0.261 | 0.00713 | -0.016 | -36.599
-2.5 | -0.203 | 0.00499 | -0.016 | -40.658
-2 | -0.144 | 0.00499 | -0.017 | -28.857
-1.5 | -0.085 | 0.00499 | -0.017 | -17.032
-1 | -0.026 | 0.00499 | -0.018 | -5.187
-0.5 | 0.033 | 0.00498 | -0.018 | 6.685
0 | 0.093 | 0.00502 | -0.019 | 18.441
0.5 | 0.152 | 0.00502 | -0.019 | 30.25
1 | 0.211 | 0.00502 | -0.02 | 42.049
1.5 | 0.27 | 0.00505 | -0.02 | 53.45
2 | 0.328 | 0.0051 | -0.021 | 64.39
2.5 | 0.387 | 0.00515 | -0.021 | 75.07
3 | 0.445 | 0.00518 | -0.022 | 85.864
3.5 | 0.501 | 0.00735 | -0.022 | 68.202
4 | 0.558 | 0.00754 | -0.023 | 73.952
4.5 | 0.613 | 0.00777 | -0.023 | 78.919
5 | 0.667 | 0.00798 | -0.024 | 83.554
5.5 | 0.719 | 0.00821 | -0.024 | 87.649
6 | 0.769 | 0.00853 | -0.025 | 90.058
6.5 | 0.814 | 0.00828 | -0.025 | 98.394
7 | 0.856 | 0.0086 | -0.026 | 99.535
7.5 | 0.894 | 0.00893 | -0.026 | 100.039
8 | 0.927 | 0.01057 | -0.027 | 87.755
8.5 | 0.955 | 0.01107 | -0.027 | 86.24
9 | 0.977 | 0.01153 | -0.028 | 84.73
9.5 | 0.993 | 0.01217 | -0.028 | 81.603
10 | 1.003 | 0.01287 | -0.028 | 77.895
10.5 | 1.006 | 0.01374 | -0.029 | 73.206
11 | 0.999 | 0.01518 | -0.029 | 65.798
11.5 | 0.952 | 0.02328 | -0.028 | 40.883
12 | 0.92 | 0.03105 | -0.027 | 29.638
12.5 | 0.818 | 0.07487 | -0.019 | 10.929
13 | 0.797 | 0.08574 | -0.016 | 9.296
13.5 | 0.784 | 0.08797 | -0.017 | 8.911
14 | 0.762 | 0.09783 | -0.016 | 7.791
14.5 | 0.742 | 0.1032 | -0.016 | 7.191
15 | 0.721 | 0.10948 | -0.016 | 6.587
15.5 | 0.694 | 0.1182 | -0.016 | 5.875

## 66. Re 4M Mach 0.00 (2)
BIGFOIL.COM POLAR EXPORT
NACA64-111 a=0.8
NACA64-111 a=0.8 |  |  |  | Cl Max: | 1.6025 | at alpha= | 18 | deg
XFOIL ncrit=9 |  |  |  | L/D Max: | 101.968 | at alpha= | 9 | deg
Re: | 4000000 |  |  | Cd Min: | 0.09272 | at alpha= | -20 | deg
Mach: | 0 |  |  | Cl=0 at alpha= | -0.78571 | deg
|  |  |  | @ Cl=0.1, Cd= | 0.0039549
|  |  |  | @ Cl=0.4, Cd= | 0.0057684
|  |  |  | @ Cl=0.6, Cd= | 0.0073386
alpha (deg) | Cl | Cd | Cm | Cl/Cd
-20 | -1.3304 | 0.09272 | -0.0112 | -14.3486
-19.5 | -1.4104 | 0.06943 | -0.0265 | -20.314
-19 | -1.4639 | 0.0544 | -0.0351 | -26.9099
-18.5 | -1.4746 | 0.04707 | -0.0383 | -31.3278
-18 | -1.4942 | 0.03943 | -0.0405 | -37.895
-17.5 | -1.4982 | 0.03424 | -0.0409 | -43.7558
-17 | -1.4883 | 0.03083 | -0.0403 | -48.2744
-16.5 | -1.4853 | 0.02722 | -0.0387 | -54.5665
-16 | -1.4725 | 0.02477 | -0.0364 | -59.4469
-15.5 | -1.4597 | 0.02275 | -0.033 | -64.1626
-15 | -1.4478 | 0.02113 | -0.028 | -68.5187
-14.5 | -1.4178 | 0.01982 | -0.0254 | -71.5338
-14 | -1.3806 | 0.0187 | -0.0237 | -73.8289
-13.5 | -1.3401 | 0.01764 | -0.0223 | -75.9694
-13 | -1.3021 | 0.01609 | -0.0207 | -80.926
-12.5 | -1.2591 | 0.01482 | -0.0196 | -84.9595
-12 | -1.2114 | 0.01397 | -0.0191 | -86.7144
-11.5 | -1.1623 | 0.01321 | -0.0187 | -87.9864
-11 | -1.1088 | 0.01255 | -0.0191 | -88.3506
-10.5 | -1.0635 | 0.01202 | -0.0175 | -88.4775
-10 | -1.0139 | 0.01149 | -0.0168 | -88.2419
-9.5 | -0.9648 | 0.01062 | -0.0161 | -90.8475
-9 | -0.9132 | 0.01003 | -0.0158 | -91.0469
-8.5 | -0.86 | 0.00961 | -0.0157 | -89.4901
-8 | -0.8063 | 0.0092 | -0.0157 | -87.6413
-7.5 | -0.7518 | 0.00885 | -0.0157 | -84.9492
-7 | -0.6981 | 0.00827 | -0.0157 | -84.4135
-6.5 | -0.6429 | 0.00794 | -0.0158 | -80.9698
-6 | -0.5872 | 0.00768 | -0.0161 | -76.4583
-5.5 | -0.5316 | 0.00732 | -0.0162 | -72.623
-5 | -0.4754 | 0.00707 | -0.0165 | -67.2419
-4.5 | -0.419 | 0.00683 | -0.0168 | -61.347
-4 | -0.3624 | 0.00662 | -0.0172 | -54.7432
-3 | -0.249 | 0.00615 | -0.0179 | -40.4878
-2.5 | -0.1927 | 0.00573 | -0.0183 | -33.63
-2 | -0.1372 | 0.00509 | -0.0187 | -26.9548
-1.5 | -0.082 | 0.00433 | -0.0192 | -18.9376
-0.5 | 0.0328 | 0.004 | -0.0201 | 8.2
0 | 0.0905 | 0.00395 | -0.0206 | 22.9114
0.5 | 0.1482 | 0.00398 | -0.0211 | 37.2362
1 | 0.2057 | 0.00406 | -0.0215 | 50.665
1.5 | 0.2627 | 0.00426 | -0.0219 | 61.6667
2 | 0.3192 | 0.00456 | -0.0223 | 70
2.5 | 0.3728 | 0.0054 | -0.0225 | 69.037
3 | 0.4267 | 0.00613 | -0.0226 | 69.6085
3.5 | 0.4813 | 0.00669 | -0.0227 | 71.9432
4 | 0.5369 | 0.00703 | -0.0229 | 76.3727
4.5 | 0.5926 | 0.0073 | -0.0231 | 81.1781
5 | 0.6482 | 0.00759 | -0.0233 | 85.4018
5.5 | 0.7035 | 0.00788 | -0.0234 | 89.2766
6 | 0.7584 | 0.0082 | -0.0235 | 92.4878
6.5 | 0.8129 | 0.00852 | -0.0235 | 95.4108
7 | 0.8665 | 0.00893 | -0.0234 | 97.0325
7.5 | 0.9202 | 0.00927 | -0.0233 | 99.2665
8 | 0.9726 | 0.00967 | -0.023 | 100.5791
8.5 | 1.0217 | 0.01021 | -0.0221 | 100.0686
9 | 1.0727 | 0.01052 | -0.0215 | 101.9677
9.5 | 1.1241 | 0.01106 | -0.0212 | 101.6365
10 | 1.1742 | 0.0117 | -0.0207 | 100.359
10.5 | 1.2204 | 0.01272 | -0.0196 | 95.9434
11 | 1.269 | 0.01338 | -0.019 | 94.843
11.5 | 1.316 | 0.01411 | -0.0181 | 93.2672
12 | 1.3615 | 0.0149 | -0.0171 | 91.3758
12.5 | 1.4051 | 0.01575 | -0.0158 | 89.2127
13 | 1.446 | 0.01672 | -0.0142 | 86.4833
13.5 | 1.4823 | 0.01788 | -0.0119 | 82.9027
14 | 1.5015 | 0.01963 | -0.0071 | 76.4901
14.5 | 1.5139 | 0.02144 | -0.0018 | 70.611
15 | 1.536 | 0.02293 | 0.0014 | 66.9865
15.5 | 1.5554 | 0.0248 | 0.0044 | 62.7177
16 | 1.5735 | 0.02695 | 0.0069 | 58.3859
16.5 | 1.5834 | 0.02997 | 0.0092 | 52.8328
17 | 1.5951 | 0.03312 | 0.0108 | 48.1612
17.5 | 1.6017 | 0.037 | 0.0118 | 43.2892
18 | 1.6025 | 0.04183 | 0.012 | 38.3098
18.5 | 1.5971 | 0.0478 | 0.0112 | 33.4121
19 | 1.5882 | 0.05481 | 0.0093 | 28.9765
19.5 | 1.5618 | 0.06508 | 0.0051 | 23.9982
20 | 1.5341 | 0.07674 | -0.0008 | 19.9909

## 67. Re 4M Mach 0.10 (1)
BIGFOIL.COM POLAR EXPORT
NACA64-111 a=0.8
NACA64-111 a=0.8 |  |  |  | Cl Max: | 0.995 | at alpha= | 10 | deg
JavaFoil+Calcfoil stall+Eppler ext transition |  |  |  | L/D Max: | 100.064 | at alpha= | 7.5 | deg
Re: | 4000000 |  |  | Cd Min: | 0.00498 | at alpha= | -2.5 | deg
Mach: | 0.1 |  |  | Cl=0 at alpha= | -0.77966 | deg
|  |  |  | @ Cl=0.1, Cd= | 0.0050135
|  |  |  | @ Cl=0.4, Cd= | 0.0051457
|  |  |  | @ Cl=0.6, Cd= | 0.0076943
alpha (deg) | Cl | Cd | Cm | Cl/Cd
-15 | -0.606 | 0.11204 | -0.002 | -5.405
-14.5 | -0.627 | 0.10485 | -0.002 | -5.984
-14 | -0.647 | 0.09806 | -0.002 | -6.602
-13.5 | -0.665 | 0.09393 | -0.003 | -7.077
-13 | -0.68 | 0.08624 | -0.003 | -7.889
-12.5 | -0.693 | 0.08219 | -0.003 | -8.432
-12 | -0.703 | 0.07664 | -0.004 | -9.171
-11.5 | -0.709 | 0.07131 | -0.004 | -9.947
-11 | -0.713 | 0.06544 | -0.004 | -10.893
-10.5 | -0.817 | 0.01894 | -0.008 | -43.146
-10 | -0.853 | 0.01195 | -0.009 | -71.415
-9.5 | -0.848 | 0.01126 | -0.009 | -75.292
-9 | -0.827 | 0.01069 | -0.01 | -77.336
-8.5 | -0.8 | 0.01014 | -0.01 | -78.942
-8 | -0.768 | 0.00964 | -0.011 | -79.712
-7.5 | -0.731 | 0.00931 | -0.011 | -78.551
-7 | -0.69 | 0.00896 | -0.012 | -77.034
-6.5 | -0.644 | 0.00862 | -0.012 | -74.726
-6 | -0.594 | 0.00834 | -0.013 | -71.305
-5.5 | -0.543 | 0.00808 | -0.013 | -67.195
-5 | -0.489 | 0.00783 | -0.014 | -62.446
-4.5 | -0.434 | 0.00762 | -0.014 | -56.943
-4 | -0.378 | 0.00745 | -0.015 | -50.686
-3.5 | -0.32 | 0.00728 | -0.015 | -44.002
-3 | -0.262 | 0.00712 | -0.016 | -36.82
-2.5 | -0.204 | 0.00498 | -0.016 | -40.903
-2 | -0.145 | 0.00498 | -0.017 | -29.051
-1.5 | -0.085 | 0.00498 | -0.017 | -17.137
-1 | -0.026 | 0.00498 | -0.018 | -5.223
-0.5 | 0.033 | 0.005 | -0.018 | 6.699
0 | 0.093 | 0.00501 | -0.019 | 18.556
0.5 | 0.153 | 0.00504 | -0.019 | 30.263
1 | 0.212 | 0.00504 | -0.02 | 42.063
1.5 | 0.271 | 0.00506 | -0.02 | 53.53
2 | 0.33 | 0.00509 | -0.021 | 64.872
2.5 | 0.389 | 0.00514 | -0.022 | 75.6
3 | 0.447 | 0.00517 | -0.022 | 86.484
3.5 | 0.504 | 0.00735 | -0.022 | 68.547
4 | 0.56 | 0.00753 | -0.023 | 74.396
4.5 | 0.616 | 0.00776 | -0.023 | 79.318
5 | 0.67 | 0.00798 | -0.024 | 83.972
5.5 | 0.722 | 0.00828 | -0.024 | 87.287
6 | 0.772 | 0.00854 | -0.025 | 90.366
6.5 | 0.817 | 0.00834 | -0.025 | 97.955
7 | 0.858 | 0.00861 | -0.026 | 99.716
7.5 | 0.896 | 0.00895 | -0.026 | 100.064
8 | 0.928 | 0.01067 | -0.027 | 86.903
8.5 | 0.954 | 0.01116 | -0.027 | 85.513
9 | 0.974 | 0.01166 | -0.028 | 83.533
9.5 | 0.988 | 0.01231 | -0.028 | 80.212
10 | 0.995 | 0.01309 | -0.028 | 76
10.5 | 0.994 | 0.01405 | -0.029 | 70.764
11 | 0.975 | 0.01666 | -0.029 | 58.539
11.5 | 0.824 | 0.06533 | -0.019 | 12.617
12 | 0.814 | 0.06929 | -0.019 | 11.747
12.5 | 0.793 | 0.07802 | -0.018 | 10.168
13 | 0.774 | 0.0842 | -0.017 | 9.196
13.5 | 0.754 | 0.09011 | -0.017 | 8.367
14 | 0.73 | 0.09895 | -0.016 | 7.376
14.5 | 0.706 | 0.10589 | -0.016 | 6.668
15 | 0.681 | 0.11307 | -0.016 | 6.026

## 68. Re 4M Mach 0.10 (2)
BIGFOIL.COM POLAR EXPORT
NACA64-111 a=0.8
NACA64-111 a=0.8 |  |  |  | Cl Max: | 1.5688 | at alpha= | 17.5 | deg
XFOIL ncrit=9 |  |  |  | L/D Max: | 101.39 | at alpha= | 9 | deg
Re: | 4000000 |  |  | Cd Min: | 0.11269 | at alpha= | 20 | deg
Mach: | 0.1 |  |  | Cl=0 at alpha= | -0.78497 | deg
|  |  |  | @ Cl=0.1, Cd= | 0.0039562
|  |  |  | @ Cl=0.4, Cd= | 0.0057734
|  |  |  | @ Cl=0.6, Cd= | 0.0073495
alpha (deg) | Cl | Cd | Cm | Cl/Cd
-19 | -1.3442 | 0.07665 | -0.0234 | -17.5369
-18.5 | -1.3857 | 0.06201 | -0.0328 | -22.3464
-18 | -1.434 | 0.04885 | -0.0397 | -29.3552
-17.5 | -1.4535 | 0.04095 | -0.0424 | -35.4945
-17 | -1.4494 | 0.03632 | -0.0431 | -39.9064
-16.5 | -1.457 | 0.03111 | -0.0426 | -46.8338
-16 | -1.4483 | 0.02784 | -0.0411 | -52.0223
-15.5 | -1.4395 | 0.02504 | -0.0384 | -57.488
-15 | -1.4316 | 0.0227 | -0.0343 | -63.0661
-14.5 | -1.4165 | 0.02114 | -0.0294 | -67.0057
-14 | -1.3834 | 0.01978 | -0.027 | -69.9393
-13.5 | -1.3455 | 0.01852 | -0.0251 | -72.6512
-13 | -1.3042 | 0.01735 | -0.0236 | -75.17
-12.5 | -1.2664 | 0.01551 | -0.0217 | -81.6505
-12 | -1.2199 | 0.01444 | -0.0208 | -84.4806
-11.5 | -1.1707 | 0.01359 | -0.0202 | -86.1442
-11 | -1.1164 | 0.01286 | -0.0205 | -86.8118
-10.5 | -1.0711 | 0.01227 | -0.0187 | -87.2942
-10 | -1.0213 | 0.01169 | -0.0178 | -87.3653
-9.5 | -0.9707 | 0.01095 | -0.0172 | -88.6484
-9 | -0.9197 | 0.01018 | -0.0166 | -90.3438
-8.5 | -0.8661 | 0.00972 | -0.0163 | -89.1049
-8 | -0.812 | 0.00929 | -0.0162 | -87.4058
-7.5 | -0.7571 | 0.00891 | -0.0162 | -84.9719
-7 | -0.7028 | 0.00834 | -0.0161 | -84.2686
-6.5 | -0.6472 | 0.00799 | -0.0162 | -81.0013
-6 | -0.5911 | 0.00771 | -0.0163 | -76.6667
-5.5 | -0.535 | 0.00736 | -0.0165 | -72.6902
-5 | -0.4785 | 0.00709 | -0.0167 | -67.4894
-4.5 | -0.4216 | 0.00686 | -0.017 | -61.4577
-4 | -0.3647 | 0.00664 | -0.0173 | -54.9247
-3.5 | -0.3075 | 0.00641 | -0.0177 | -47.9719
-3 | -0.2504 | 0.00616 | -0.018 | -40.6494
-2.5 | -0.1938 | 0.00575 | -0.0184 | -33.7043
-2 | -0.1379 | 0.00512 | -0.0188 | -26.9336
-1.5 | -0.0825 | 0.00434 | -0.0193 | -19.0092
-1 | -0.0249 | 0.00413 | -0.0198 | -6.0291
-0.5 | 0.033 | 0.004 | -0.0202 | 8.25
0 | 0.091 | 0.00395 | -0.0207 | 23.038
0.5 | 0.1491 | 0.00399 | -0.0212 | 37.3684
1 | 0.2069 | 0.00406 | -0.0216 | 50.9606
1.5 | 0.2642 | 0.00426 | -0.0221 | 62.0188
2 | 0.321 | 0.00458 | -0.0224 | 70.0873
2.5 | 0.3748 | 0.00543 | -0.0226 | 69.0239
3 | 0.4291 | 0.00617 | -0.0227 | 69.5462
3.5 | 0.4841 | 0.00671 | -0.0228 | 72.1461
4 | 0.54 | 0.00706 | -0.023 | 76.4873
4.5 | 0.5961 | 0.00733 | -0.0231 | 81.3233
5 | 0.6521 | 0.00761 | -0.0233 | 85.6899
5.5 | 0.7077 | 0.00793 | -0.0234 | 89.2434
6.5 | 0.818 | 0.00858 | -0.0234 | 95.338
7 | 0.8721 | 0.00898 | -0.0232 | 97.1158
7.5 | 0.9262 | 0.00934 | -0.0231 | 99.1649
8 | 0.9787 | 0.0098 | -0.0226 | 99.8673
8.5 | 1.0286 | 0.01031 | -0.0217 | 99.7672
9 | 1.0798 | 0.01065 | -0.0209 | 101.3897
9.5 | 1.1315 | 0.01123 | -0.0204 | 100.7569
10 | 1.1813 | 0.01196 | -0.0197 | 98.7709
10.5 | 1.2284 | 0.01295 | -0.0186 | 94.8571
11 | 1.277 | 0.01366 | -0.0177 | 93.4846
11.5 | 1.3239 | 0.01447 | -0.0166 | 91.4927
12 | 1.369 | 0.01534 | -0.0153 | 89.2438
12.5 | 1.4119 | 0.01629 | -0.0136 | 86.6728
13 | 1.4505 | 0.01746 | -0.0115 | 83.0756
13.5 | 1.4793 | 0.01905 | -0.0079 | 77.6535
14 | 1.4875 | 0.02109 | -0.0015 | 70.5311
14.5 | 1.5072 | 0.02274 | 0.0024 | 66.2797
15 | 1.5268 | 0.02463 | 0.0056 | 61.9894
15.5 | 1.5423 | 0.02703 | 0.0086 | 57.0588
16 | 1.5583 | 0.02961 | 0.0108 | 52.6275
16.5 | 1.5611 | 0.03362 | 0.0128 | 46.4337
17 | 1.5681 | 0.03762 | 0.0138 | 41.6826
17.5 | 1.5688 | 0.0426 | 0.0139 | 36.8263
18 | 1.5596 | 0.04921 | 0.0129 | 31.6927
18.5 | 1.5429 | 0.05753 | 0.0102 | 26.8191
19 | 1.5208 | 0.0676 | 0.0057 | 22.497
19.5 | 1.4647 | 0.08473 | -0.004 | 17.2867
20 | 1.3702 | 0.11269 | -0.0219 | 12.159

## 69. Re 4M Mach 0.25 (1)
BIGFOIL.COM POLAR EXPORT
NACA64-111 a=0.8
NACA64-111 a=0.8 |  |  |  | Cl Max: | 0.944 | at alpha= | 9 | deg
JavaFoil+Calcfoil stall+Eppler ext transition |  |  |  | L/D Max: | 97.559 | at alpha= | 7 | deg
Re: | 4000000 |  |  | Cd Min: | 0.00491 | at alpha= | 3 | deg
Mach: | 0.25 |  |  | Cl=0 at alpha= | -0.77869 | deg
|  |  |  | @ Cl=0.1, Cd= | 0.005022
|  |  |  | @ Cl=0.4, Cd= | 0.0051657
|  |  |  | @ Cl=0.6, Cd= | 0.10264
alpha (deg) | Cl | Cd | Cm | Cl/Cd
-14 | -0.373 | 0.10227 | -0.002 | -3.644
-13.5 | -0.427 | 0.099 | -0.003 | -4.317
-13 | -0.478 | 0.09295 | -0.003 | -5.142
-12.5 | -0.523 | 0.08757 | -0.003 | -5.971
-12 | -0.562 | 0.08361 | -0.003 | -6.722
-11.5 | -0.595 | 0.07754 | -0.004 | -7.677
-11 | -0.622 | 0.07111 | -0.004 | -8.745
-10.5 | -0.641 | 0.06624 | -0.004 | -9.671
-10 | -0.653 | 0.0611 | -0.005 | -10.687
-9.5 | -0.667 | 0.05093 | -0.006 | -13.099
-9 | -0.799 | 0.01136 | -0.01 | -70.365
-8.5 | -0.79 | 0.01072 | -0.011 | -73.702
-8 | -0.766 | 0.01013 | -0.011 | -75.634
-7.5 | -0.736 | 0.00968 | -0.012 | -76.047
-7 | -0.699 | 0.00931 | -0.012 | -75.1
-6.5 | -0.655 | 0.00888 | -0.013 | -73.737
-6 | -0.606 | 0.00856 | -0.013 | -70.823
-5.5 | -0.555 | 0.00831 | -0.014 | -66.739
-5 | -0.501 | 0.00803 | -0.014 | -62.348
-4.5 | -0.445 | 0.00774 | -0.015 | -57.5
-4 | -0.387 | 0.00756 | -0.015 | -51.226
-3.5 | -0.329 | 0.00738 | -0.016 | -44.577
-3 | -0.269 | 0.00721 | -0.016 | -37.37
-2.5 | -0.209 | 0.00501 | -0.017 | -41.737
-2 | -0.149 | 0.00501 | -0.017 | -29.641
-1.5 | -0.088 | 0.00501 | -0.018 | -17.513
-1 | -0.027 | 0.00501 | -0.018 | -5.339
-0.5 | 0.034 | 0.00501 | -0.019 | 6.863
0 | 0.096 | 0.00502 | -0.019 | 19.028
0.5 | 0.157 | 0.00505 | -0.02 | 31.013
1 | 0.218 | 0.00505 | -0.021 | 43.164
1.5 | 0.279 | 0.00508 | -0.021 | 54.807
2 | 0.339 | 0.00514 | -0.022 | 65.966
2.5 | 0.399 | 0.00517 | -0.022 | 77.296
3 | 0.459 | 0.00491 | -0.023 | 93.445
3.5 | 0.517 | 0.00745 | -0.023 | 69.449
4 | 0.575 | 0.0077 | -0.024 | 74.673
4.5 | 0.631 | 0.0079 | -0.024 | 79.873
5 | 0.686 | 0.00814 | -0.025 | 84.327
5.5 | 0.739 | 0.00848 | -0.025 | 87.162
6 | 0.787 | 0.00829 | -0.026 | 94.99
6.5 | 0.83 | 0.00858 | -0.026 | 96.775
7 | 0.869 | 0.0089 | -0.027 | 97.559
7.5 | 0.9 | 0.01062 | -0.027 | 84.742
8 | 0.924 | 0.01123 | -0.028 | 82.268
8.5 | 0.939 | 0.01181 | -0.028 | 79.539
9 | 0.944 | 0.01271 | -0.028 | 74.278
9.5 | 0.94 | 0.01343 | -0.029 | 69.958
10 | 0.919 | 0.01494 | -0.029 | 61.555
10.5 | 0.754 | 0.06115 | -0.018 | 12.335
11 | 0.722 | 0.06983 | -0.016 | 10.345
11.5 | 0.688 | 0.07703 | -0.015 | 8.931
12 | 0.649 | 0.08096 | -0.015 | 8.02
12.5 | 0.604 | 0.08627 | -0.015 | 7
13 | 0.553 | 0.09164 | -0.015 | 6.035
13.5 | 0.497 | 0.09771 | -0.016 | 5.089
14 | 0.437 | 0.10264 | -0.016 | 4.258

## 70. Re 4M Mach 0.25 (2)
BIGFOIL.COM POLAR EXPORT
NACA64-111 a=0.8
NACA64-111 a=0.8 |  |  |  | Cl Max: | 1.3815 | at alpha= | 12.5 | deg
XFOIL ncrit=9 |  |  |  | L/D Max: | 97.4187 | at alpha= | 7.5 | deg
Re: | 4000000 |  |  | Cd Min: | 0.21356 | at alpha= | 17.5 | deg
Mach: | 0.25 |  |  | Cl=0 at alpha= | -0.78512 | deg
|  |  |  | @ Cl=0.1, Cd= | 0.003992
|  |  |  | @ Cl=0.4, Cd= | 0.0058318
|  |  |  | @ Cl=0.6, Cd= | 0.0074129
alpha (deg) | Cl | Cd | Cm | Cl/Cd
-17.5 | -0.7446 | 0.20697 | 0.0504 | -3.5976
-17 | -0.7314 | 0.19806 | 0.0453 | -3.6928
-16.5 | -0.7155 | 0.19058 | 0.0408 | -3.7543
-16 | -0.7063 | 0.18021 | 0.0355 | -3.9193
-15.5 | -0.705 | 0.16756 | 0.0292 | -4.2074
-15 | -1.0705 | 0.07093 | -0.0292 | -15.0923
-14.5 | -1.1213 | 0.05451 | -0.0411 | -20.5705
-14 | -1.15 | 0.04447 | -0.0465 | -25.8601
-13.5 | -1.1929 | 0.03495 | -0.0488 | -34.1316
-13 | -1.2193 | 0.02877 | -0.0464 | -42.381
-12.5 | -1.2306 | 0.02508 | -0.0403 | -49.067
-12 | -1.2189 | 0.02175 | -0.0352 | -56.0414
-11.5 | -1.1964 | 0.01811 | -0.0313 | -66.0629
-11 | -1.1526 | 0.01585 | -0.0294 | -72.7192
-10.5 | -1.1062 | 0.01466 | -0.0268 | -75.457
-10 | -1.0581 | 0.01347 | -0.0245 | -78.5523
-9.5 | -1.0057 | 0.0125 | -0.0229 | -80.456
-9 | -0.9511 | 0.01172 | -0.0218 | -81.1519
-8.5 | -0.8992 | 0.01053 | -0.0204 | -85.3941
-8 | -0.8429 | 0.00991 | -0.0196 | -85.0555
-7.5 | -0.7858 | 0.00936 | -0.019 | -83.953
-7 | -0.728 | 0.00893 | -0.0186 | -81.523
-6.5 | -0.6711 | 0.00828 | -0.0181 | -81.0507
-6 | -0.6126 | 0.00792 | -0.018 | -77.3485
-5.5 | -0.5537 | 0.00763 | -0.0179 | -72.5688
-5 | -0.4952 | 0.00723 | -0.0179 | -68.4924
-4.5 | -0.436 | 0.007 | -0.018 | -62.2857
-4 | -0.3769 | 0.00671 | -0.0182 | -56.1699
-3.5 | -0.3176 | 0.00649 | -0.0184 | -48.9368
-3 | -0.2584 | 0.00626 | -0.0187 | -41.278
-2.5 | -0.1998 | 0.00586 | -0.019 | -34.0956
-2 | -0.1421 | 0.00522 | -0.0194 | -27.2222
-1.5 | -0.0851 | 0.00439 | -0.0199 | -19.385
-1 | -0.0257 | 0.00415 | -0.0203 | -6.1928
-0.5 | 0.0341 | 0.00403 | -0.0208 | 8.4615
0 | 0.0939 | 0.00399 | -0.0213 | 23.5338
0.5 | 0.1539 | 0.00401 | -0.0218 | 38.3791
1 | 0.2136 | 0.0041 | -0.0223 | 52.0976
1.5 | 0.2728 | 0.0043 | -0.0227 | 63.4419
3 | 0.4422 | 0.00634 | -0.0231 | 69.7476
3.5 | 0.4992 | 0.00687 | -0.0231 | 72.6638
4 | 0.5572 | 0.0072 | -0.0231 | 77.3889
4.5 | 0.6155 | 0.00749 | -0.0232 | 82.1762
5 | 0.6738 | 0.00776 | -0.0232 | 86.8299
5.5 | 0.7314 | 0.00813 | -0.023 | 89.9631
6 | 0.7892 | 0.00846 | -0.0228 | 93.2861
6.5 | 0.8457 | 0.00896 | -0.0223 | 94.3862
7 | 0.9029 | 0.00933 | -0.0219 | 96.7738
7.5 | 0.9586 | 0.00984 | -0.0211 | 97.4187
8 | 1.0126 | 0.01048 | -0.02 | 96.6221
8.5 | 1.0655 | 0.01102 | -0.0186 | 96.6878
9 | 1.1175 | 0.01156 | -0.0169 | 96.6696
9.5 | 1.166 | 0.01284 | -0.0149 | 90.81
10 | 1.2174 | 0.01374 | -0.0133 | 88.6026
10.5 | 1.2654 | 0.01488 | -0.0111 | 85.0403
11 | 1.3098 | 0.01626 | -0.0084 | 80.5535
11.5 | 1.3505 | 0.01776 | -0.0053 | 76.0417
12 | 1.3805 | 0.01975 | -0.0008 | 69.8987
12.5 | 1.3815 | 0.02268 | 0.0069 | 60.9127
13 | 1.3699 | 0.02711 | 0.0133 | 50.5312
13.5 | 1.3702 | 0.03118 | 0.0171 | 43.9448
14 | 1.3492 | 0.03774 | 0.0193 | 35.7499
14.5 | 1.3293 | 0.04518 | 0.0191 | 29.4223
15 | 1.2848 | 0.05683 | 0.0148 | 22.6078
15.5 | 1.2358 | 0.07175 | 0.0062 | 17.2237
16 | 1.2072 | 0.08627 | -0.0033 | 13.9933
16.5 | 1.0749 | 0.12608 | -0.0289 | 8.5255
17 | 1.0114 | 0.151 | -0.0448 | 6.698
17.5 | 0.8561 | 0.21356 | -0.0781 | 4.0087

## 71. Re 4M Mach 0.50 (1)
BIGFOIL.COM POLAR EXPORT
NACA64-111 a=0.8
NACA64-111 a=0.8 |  |  |  | Cl Max: | 1.106 | at alpha= | 20 | deg
JavaFoil+Calcfoil stall+Eppler ext transition |  |  |  | L/D Max: | 88.38 | at alpha= | 2.5 | deg
Re: | 4000000 |  |  | Cd Min: | 0.005 | at alpha= | 2 | deg
Mach: | 0.5 |  |  | Cl=0 at alpha= | -0.77941 | deg
|  |  |  | @ Cl=0.1, Cd= | 0.005148
|  |  |  | @ Cl=0.4, Cd= | 0.0050127
|  |  |  | @ Cl=0.6, Cd= | 0.0081729
alpha (deg) | Cl | Cd | Cm | Cl/Cd
-20 | -1.036 | 0.16231 | 0 | -6.386
-19.5 | -1.01 | 0.1571 | 0 | -6.429
-19 | -0.984 | 0.154 | 0 | -6.387
-18.5 | -0.96 | 0.14968 | -0.001 | -6.411
-18 | -0.932 | 0.14309 | -0.001 | -6.513
-17.5 | -0.903 | 0.13811 | -0.001 | -6.539
-17 | -0.876 | 0.13172 | -0.001 | -6.653
-16.5 | -0.85 | 0.12687 | -0.002 | -6.699
-16 | -0.824 | 0.12818 | -0.002 | -6.432
-15.5 | -0.796 | 0.11912 | -0.002 | -6.685
-15 | -0.768 | 0.13174 | -0.002 | -5.83
-14.5 | -0.742 | 0.11354 | -0.003 | -6.536
-14 | -0.716 | 0.1096 | -0.003 | -6.529
-13.5 | -0.689 | 0.1037 | -0.003 | -6.645
-13 | -0.661 | 0.09862 | -0.003 | -6.704
-12.5 | -0.634 | 0.08784 | -0.004 | -7.224
-12 | -0.608 | 0.08042 | -0.004 | -7.556
-11.5 | -0.581 | 0.07437 | -0.004 | -7.811
-11 | -0.554 | 0.06915 | -0.004 | -8.014
-10.5 | -0.527 | 0.07411 | -0.005 | -7.104
-10 | -0.5 | 0.06713 | -0.005 | -7.447
-9.5 | -0.473 | 0.06117 | -0.005 | -7.737
-9 | -0.447 | 0.05627 | -0.006 | -7.948
-8.5 | -0.418 | 0.05871 | -0.005 | -7.129
-8 | -0.391 | 0.05514 | -0.006 | -7.094
-7.5 | -0.365 | 0.04955 | -0.006 | -7.362
-7 | -0.338 | 0.04743 | -0.006 | -7.121
-6.5 | -0.511 | 0.04294 | -0.007 | -11.896
-6 | -0.626 | 0.00994 | -0.015 | -63.007
-5.5 | -0.592 | 0.00935 | -0.015 | -63.331
-5 | -0.544 | 0.00882 | -0.016 | -61.735
-4.5 | -0.489 | 0.00844 | -0.016 | -57.902
-4 | -0.429 | 0.0081 | -0.017 | -52.928
-3.5 | -0.366 | 0.00779 | -0.018 | -46.893
-3 | -0.3 | 0.00759 | -0.018 | -39.526
-2.5 | -0.234 | 0.00735 | -0.019 | -31.754
-2 | -0.166 | 0.00513 | -0.019 | -32.347
-1.5 | -0.098 | 0.00514 | -0.02 | -19.084
-1 | -0.03 | 0.00515 | -0.021 | -5.808
-0.5 | 0.038 | 0.00513 | -0.021 | 7.5
0 | 0.107 | 0.00515 | -0.022 | 20.747
0.5 | 0.175 | 0.00519 | -0.022 | 33.749
1 | 0.244 | 0.00521 | -0.023 | 46.738
1.5 | 0.311 | 0.00525 | -0.024 | 59.241
2 | 0.379 | 0.005 | -0.024 | 75.627
2.5 | 0.445 | 0.00504 | -0.025 | 88.38
3 | 0.511 | 0.00766 | -0.025 | 66.745
3.5 | 0.575 | 0.00806 | -0.026 | 71.407
4 | 0.637 | 0.00834 | -0.026 | 76.389
4.5 | 0.695 | 0.0082 | -0.027 | 84.845
5 | 0.749 | 0.00858 | -0.028 | 87.259
5.5 | 0.794 | 0.01031 | -0.028 | 76.978
6 | 0.82 | 0.01098 | -0.029 | 74.635
6.5 | 0.804 | 0.01184 | -0.029 | 67.896
7 | 0.419 | 0.04872 | -0.013 | 8.598
7.5 | 0.542 | 0.01366 | -0.03 | 39.696
8 | 0.472 | 0.0532 | -0.014 | 8.881
8.5 | 0.498 | 0.06166 | -0.014 | 8.084
9 | 0.533 | 0.05302 | -0.019 | 10.051
9.5 | 0.554 | 0.06102 | -0.017 | 9.082
10 | 0.579 | 0.06679 | -0.016 | 8.673
10.5 | 0.605 | 0.07635 | -0.016 | 7.922
11 | 0.632 | 0.07918 | -0.017 | 7.981
11.5 | 0.659 | 0.07604 | -0.017 | 8.66
12 | 0.685 | 0.0829 | -0.018 | 8.257
12.5 | 0.71 | 0.09076 | -0.018 | 7.827
13 | 0.737 | 0.09743 | -0.019 | 7.567
13.5 | 0.764 | 0.10266 | -0.019 | 7.439
14 | 0.79 | 0.10606 | -0.019 | 7.445
14.5 | 0.815 | 0.10953 | -0.02 | 7.444
15 | 0.842 | 0.11548 | -0.02 | 7.294
15.5 | 0.87 | 0.12329 | -0.022 | 7.056
16 | 0.894 | 0.12472 | -0.021 | 7.172
16.5 | 0.92 | 0.12867 | -0.022 | 7.153
17 | 0.947 | 0.13197 | -0.022 | 7.172
17.5 | 0.975 | 0.13971 | -0.024 | 6.979
18 | 0.999 | 0.14262 | -0.024 | 7.005
18.5 | 1.025 | 0.14747 | -0.024 | 6.948
19 | 1.05 | 0.15309 | -0.024 | 6.861
19.5 | 1.078 | 0.1592 | -0.025 | 6.769
20 | 1.106 | 0.1625 | -0.026 | 6.808

## 72. Re 4M Mach 0.50 (2)
BIGFOIL.COM POLAR EXPORT
NACA64-111 a=0.8
NACA64-111 a=0.8 |  |  |  | Cl Max: | 1.0036 | at alpha= | 7.5 | deg
XFOIL ncrit=9 |  |  |  | L/D Max: | 90.0431 | at alpha= | 5.5 | deg
Re: | 4000000 |  |  | Cd Min: | 0.26968 | at alpha= | -19.5 | deg
Mach: | 0.5 |  |  | Cl=0 at alpha= | -0.78391 | deg
|  |  |  | @ Cl=0.1, Cd= | 0.0041249
|  |  |  | @ Cl=0.4, Cd= | 0.0055322
|  |  |  | @ Cl=0.6, Cd= | 0.0075925
alpha (deg) | Cl | Cd | Cm | Cl/Cd
-19.5 | -0.8747 | 0.26968 | 0.0863 | -3.2435
-19 | -0.8539 | 0.25971 | 0.0808 | -3.2879
-18.5 | -0.8315 | 0.25118 | 0.0754 | -3.3104
-18 | -0.81 | 0.24195 | 0.0699 | -3.3478
-17.5 | -0.7889 | 0.23275 | 0.0646 | -3.3895
-17 | -0.7684 | 0.22333 | 0.0592 | -3.4406
-16.5 | -0.749 | 0.21329 | 0.0537 | -3.5117
-16 | -0.7296 | 0.20375 | 0.0483 | -3.5809
-15.5 | -0.7095 | 0.19548 | 0.0432 | -3.6295
-15 | -0.6896 | 0.18682 | 0.0381 | -3.6913
-14.5 | -0.6722 | 0.17731 | 0.0328 | -3.7911
-14 | -0.657 | 0.16741 | 0.0275 | -3.9245
-13.5 | -0.6463 | 0.15631 | 0.0216 | -4.1347
-13 | -0.6344 | 0.14619 | 0.0162 | -4.3396
-12.5 | -0.6236 | 0.13647 | 0.0106 | -4.5695
-12 | -0.6136 | 0.12674 | 0.0052 | -4.8414
-11.5 | -0.6106 | 0.11587 | -0.0008 | -5.2697
-11 | -0.6147 | 0.10408 | -0.0076 | -5.906
-10.5 | -0.6231 | 0.09215 | -0.0147 | -6.7618
-10 | -0.6375 | 0.07968 | -0.0226 | -8.0008
-9 | -0.6812 | 0.04986 | -0.048 | -13.6623
-8.5 | -0.7185 | 0.04065 | -0.0521 | -17.6753
-8 | -0.7604 | 0.03412 | -0.0487 | -22.286
-7.5 | -0.779 | 0.02765 | -0.0431 | -28.1736
-7 | -0.7746 | 0.02042 | -0.0381 | -37.9334
-6 | -0.7025 | 0.01018 | -0.0287 | -69.0079
-5.5 | -0.6375 | 0.00898 | -0.0262 | -70.9911
-5 | -0.5697 | 0.00821 | -0.0245 | -69.391
-4.5 | -0.5014 | 0.0076 | -0.0233 | -65.9737
-4 | -0.4322 | 0.00724 | -0.0226 | -59.6961
-3.5 | -0.3635 | 0.00689 | -0.0222 | -52.7576
-3 | -0.2948 | 0.00662 | -0.0221 | -44.5317
-2.5 | -0.2267 | 0.00635 | -0.0221 | -35.7008
-2 | -0.1605 | 0.00576 | -0.0222 | -27.8646
-1.5 | -0.0966 | 0.00476 | -0.0225 | -20.2941
-0.5 | 0.0383 | 0.00417 | -0.0234 | 9.1847
0 | 0.1067 | 0.00412 | -0.024 | 25.8981
0.5 | 0.1753 | 0.00415 | -0.0245 | 42.241
1 | 0.2436 | 0.00425 | -0.0249 | 57.3176
1.5 | 0.3114 | 0.00444 | -0.0253 | 70.1351
2 | 0.3761 | 0.00507 | -0.0253 | 74.1815
2.5 | 0.4366 | 0.00624 | -0.0248 | 69.9679
3 | 0.5003 | 0.00698 | -0.0243 | 71.6762
3.5 | 0.5668 | 0.00741 | -0.0239 | 76.4912
4 | 0.6341 | 0.00778 | -0.0232 | 81.5039
4.5 | 0.702 | 0.00815 | -0.0223 | 86.135
5.5 | 0.8356 | 0.00928 | -0.0191 | 90.0431
6 | 0.8985 | 0.01025 | -0.0162 | 87.6585
6.5 | 0.9558 | 0.01169 | -0.0121 | 81.7622
7 | 0.9956 | 0.01467 | -0.0059 | 67.8664
7.5 | 1.0036 | 0.02152 | 0.0021 | 46.6357
8 | 0.9867 | 0.02802 | 0.0113 | 35.2141
9 | 0.9243 | 0.04117 | 0.021 | 22.4508
9.5 | 0.8896 | 0.05073 | 0.0182 | 17.536
10 | 0.8622 | 0.06179 | 0.0114 | 13.9537
10.5 | 0.831 | 0.07703 | -0.0001 | 10.788
11 | 0.8126 | 0.09359 | -0.0116 | 8.6826
11.5 | 0.7977 | 0.10756 | -0.0205 | 7.4163
12 | 0.7836 | 0.12197 | -0.0294 | 6.4245
12.5 | 0.7772 | 0.13558 | -0.0374 | 5.7324

## 73. Re 5M Mach 0.00 (1)
BIGFOIL.COM POLAR EXPORT
NACA64-111 a=0.8
NACA64-111 a=0.8 |  |  |  | Cl Max: | 1.008 | at alpha= | 10.5 | deg
JavaFoil+Calcfoil stall+Eppler ext transition |  |  |  | L/D Max: | 103.846 | at alpha= | 7.5 | deg
Re: | 5000000 |  |  | Cd Min: | 0.00485 | at alpha= | -1.5 | deg
Mach: | 0 |  |  | Cl=0 at alpha= | -0.77966 | deg
|  |  |  | @ Cl=0.1, Cd= | 0.00487
|  |  |  | @ Cl=0.4, Cd= | 0.0050457
|  |  |  | @ Cl=0.6, Cd= | 0.0074656
alpha (deg) | Cl | Cd | Cm | Cl/Cd
-15.5 | -0.624 | 0.11313 | -0.002 | -5.52
-15 | -0.643 | 0.11029 | -0.002 | -5.83
-14.5 | -0.662 | 0.10099 | -0.002 | -6.552
-14 | -0.678 | 0.09448 | -0.003 | -7.18
-13.5 | -0.692 | 0.09073 | -0.003 | -7.628
-13 | -0.705 | 0.08397 | -0.003 | -8.394
-12.5 | -0.714 | 0.07927 | -0.003 | -9.004
-12 | -0.722 | 0.07295 | -0.004 | -9.897
-11.5 | -0.726 | 0.06749 | -0.004 | -10.76
-11 | -0.816 | 0.02375 | -0.007 | -34.35
-10.5 | -0.867 | 0.01235 | -0.008 | -70.221
-10 | -0.867 | 0.01051 | -0.009 | -82.458
-9.5 | -0.852 | 0.01067 | -0.009 | -79.866
-9 | -0.829 | 0.01014 | -0.01 | -81.737
-8.5 | -0.801 | 0.00969 | -0.01 | -82.663
-8 | -0.768 | 0.00927 | -0.011 | -82.812
-7.5 | -0.73 | 0.00893 | -0.011 | -81.734
-7 | -0.688 | 0.00858 | -0.012 | -80.208
-6.5 | -0.642 | 0.00834 | -0.012 | -76.966
-6 | -0.592 | 0.00806 | -0.013 | -73.436
-5.5 | -0.54 | 0.00783 | -0.013 | -68.97
-5 | -0.487 | 0.00759 | -0.014 | -64.18
-4.5 | -0.432 | 0.00738 | -0.014 | -58.512
-4 | -0.376 | 0.00722 | -0.015 | -52.051
-3.5 | -0.319 | 0.00707 | -0.015 | -45.07
-3 | -0.261 | 0.00689 | -0.016 | -37.892
-2.5 | -0.203 | 0.00492 | -0.016 | -41.163
-2 | -0.144 | 0.00488 | -0.017 | -29.526
-1.5 | -0.085 | 0.00485 | -0.017 | -17.519
-1 | -0.026 | 0.00485 | -0.018 | -5.336
-0.5 | 0.033 | 0.00487 | -0.018 | 6.843
0 | 0.093 | 0.00487 | -0.019 | 18.994
0.5 | 0.152 | 0.00487 | -0.019 | 31.17
1 | 0.211 | 0.0049 | -0.02 | 43.039
1.5 | 0.27 | 0.00495 | -0.02 | 54.497
2 | 0.328 | 0.00497 | -0.021 | 66.097
2.5 | 0.387 | 0.00503 | -0.021 | 76.921
3 | 0.445 | 0.0051 | -0.022 | 87.217
3.5 | 0.502 | 0.00712 | -0.022 | 70.486
4 | 0.558 | 0.00729 | -0.023 | 76.492
4.5 | 0.613 | 0.00752 | -0.023 | 81.513
5 | 0.667 | 0.00772 | -0.024 | 86.437
5.5 | 0.719 | 0.00798 | -0.024 | 90.147
6 | 0.769 | 0.00821 | -0.025 | 93.574
6.5 | 0.814 | 0.00854 | -0.025 | 95.324
7 | 0.856 | 0.00831 | -0.026 | 103.006
7.5 | 0.894 | 0.00861 | -0.026 | 103.846
8 | 0.927 | 0.00895 | -0.027 | 103.571
8.5 | 0.956 | 0.01067 | -0.027 | 89.573
9 | 0.978 | 0.0112 | -0.028 | 87.361
9.5 | 0.994 | 0.01178 | -0.028 | 84.42
10 | 1.005 | 0.01235 | -0.028 | 81.344
10.5 | 1.008 | 0.01313 | -0.029 | 76.808
11 | 1.003 | 0.01432 | -0.029 | 70.059
11.5 | 0.985 | 0.01693 | -0.029 | 58.139
12 | 0.969 | 0.01881 | -0.029 | 51.532
12.5 | 0.837 | 0.06364 | -0.022 | 13.155
13 | 0.799 | 0.08359 | -0.017 | 9.56
13.5 | 0.787 | 0.08502 | -0.018 | 9.257
14 | 0.763 | 0.09593 | -0.016 | 7.955
14.5 | 0.743 | 0.10175 | -0.016 | 7.299
15 | 0.722 | 0.10804 | -0.016 | 6.68
15.5 | 0.695 | 0.11427 | -0.016 | 6.081

## 74. Re 5M Mach 0.00 (2)
BIGFOIL.COM POLAR EXPORT
NACA64-111 a=0.8
NACA64-111 a=0.8 |  |  |  | Cl Max: | 1.6569 | at alpha= | 18 | deg
XFOIL ncrit=9 |  |  |  | L/D Max: | 107.748 | at alpha= | 9.5 | deg
Re: | 5000000 |  |  | Cd Min: | 0.07221 | at alpha= | -20 | deg
Mach: | 0 |  |  | Cl=0 at alpha= | -0.78658 | deg
|  |  |  | @ Cl=0.1, Cd= | 0.0038649
|  |  |  | @ Cl=0.4, Cd= | 0.005779
|  |  |  | @ Cl=0.6, Cd= | 0.0070839
alpha (deg) | Cl | Cd | Cm | Cl/Cd
-20 | -1.4374 | 0.07221 | -0.0252 | -19.9058
-19.5 | -1.4971 | 0.05597 | -0.0348 | -26.7483
-19 | -1.5224 | 0.04672 | -0.0388 | -32.5856
-18.5 | -1.5436 | 0.03903 | -0.041 | -39.5491
-18 | -1.5485 | 0.03379 | -0.0413 | -45.8272
-17.5 | -1.5484 | 0.02956 | -0.0404 | -52.3816
-17 | -1.5385 | 0.02659 | -0.0389 | -57.8601
-16.5 | -1.5307 | 0.02386 | -0.0362 | -64.1534
-16 | -1.517 | 0.02194 | -0.0328 | -69.1431
-15.5 | -1.5046 | 0.02043 | -0.0277 | -73.6466
-15 | -1.4764 | 0.01911 | -0.0248 | -77.258
-14.5 | -1.44 | 0.01795 | -0.023 | -80.2228
-14 | -1.3997 | 0.01692 | -0.0215 | -82.7246
-13.5 | -1.3567 | 0.01597 | -0.0204 | -84.953
-13 | -1.3116 | 0.0151 | -0.0196 | -86.8609
-12.5 | -1.2665 | 0.01406 | -0.0187 | -90.0782
-12 | -1.2201 | 0.01299 | -0.0179 | -93.9261
-11.5 | -1.1681 | 0.01227 | -0.0181 | -95.1997
-11 | -1.1226 | 0.01173 | -0.0166 | -95.7033
-10.5 | -1.0729 | 0.01119 | -0.016 | -95.8803
-10 | -1.0214 | 0.01067 | -0.0156 | -95.7263
-9.5 | -0.9689 | 0.01022 | -0.0155 | -94.8043
-9 | -0.9173 | 0.00954 | -0.0152 | -96.153
-8.5 | -0.864 | 0.00907 | -0.0151 | -95.2591
-8 | -0.8099 | 0.00868 | -0.0151 | -93.3065
-7.5 | -0.7551 | 0.00833 | -0.0152 | -90.6483
-7 | -0.7002 | 0.00797 | -0.0154 | -87.8545
-6.5 | -0.6451 | 0.00758 | -0.0155 | -85.1055
-6 | -0.5892 | 0.00732 | -0.0158 | -80.4918
-5.5 | -0.5331 | 0.00707 | -0.016 | -75.4031
-5 | -0.4769 | 0.00679 | -0.0163 | -70.2356
-4.5 | -0.4202 | 0.00661 | -0.0167 | -63.5703
-4 | -0.3635 | 0.00637 | -0.017 | -57.0644
-3.5 | -0.3066 | 0.00618 | -0.0174 | -49.6117
-3 | -0.2496 | 0.00597 | -0.0178 | -41.809
-2.5 | -0.193 | 0.00564 | -0.0182 | -34.2199
-2 | -0.1369 | 0.00513 | -0.0186 | -26.6862
-1.5 | -0.0811 | 0.00449 | -0.0191 | -18.0624
-1 | -0.0245 | 0.00406 | -0.0196 | -6.0345
-0.5 | 0.0329 | 0.0039 | -0.0201 | 8.4359
0 | 0.0905 | 0.00386 | -0.0206 | 23.4456
0.5 | 0.1483 | 0.00389 | -0.0211 | 38.1234
1 | 0.2058 | 0.00396 | -0.0216 | 51.9697
1.5 | 0.2626 | 0.0042 | -0.022 | 62.5238
2 | 0.3179 | 0.00477 | -0.0223 | 66.6457
2.5 | 0.3721 | 0.0055 | -0.0225 | 67.6545
3 | 0.4271 | 0.00605 | -0.0227 | 70.595
3.5 | 0.4823 | 0.00652 | -0.0229 | 73.9724
4 | 0.5382 | 0.00681 | -0.0231 | 79.0308
4.5 | 0.5942 | 0.00706 | -0.0234 | 84.1643
5 | 0.6501 | 0.00729 | -0.0236 | 89.177
5.5 | 0.7054 | 0.00761 | -0.0237 | 92.6938
6 | 0.7609 | 0.00786 | -0.0239 | 96.8066
6.5 | 0.8154 | 0.00822 | -0.0239 | 99.1971
7 | 0.8699 | 0.00853 | -0.024 | 101.9812
7.5 | 0.9238 | 0.00888 | -0.0239 | 104.0315
8 | 0.9762 | 0.00938 | -0.0236 | 104.0725
8.5 | 1.0288 | 0.00973 | -0.0234 | 105.7348
9 | 1.0793 | 0.01007 | -0.0227 | 107.1797
9.5 | 1.1292 | 0.01048 | -0.022 | 107.7481
10 | 1.1783 | 0.01128 | -0.0213 | 104.4592
10.5 | 1.2287 | 0.01184 | -0.0209 | 103.7753
11 | 1.278 | 0.01247 | -0.0203 | 102.486
11.5 | 1.3258 | 0.01317 | -0.0195 | 100.6682
12 | 1.3723 | 0.01392 | -0.0186 | 98.5848
12.5 | 1.4167 | 0.01477 | -0.0174 | 95.9174
13 | 1.4569 | 0.01588 | -0.0157 | 91.7443
13.5 | 1.492 | 0.01724 | -0.0132 | 86.5429
14 | 1.5287 | 0.01822 | -0.011 | 83.9023
14.5 | 1.5521 | 0.01931 | -0.0066 | 80.378
15 | 1.5743 | 0.0205 | -0.0026 | 76.7951
15.5 | 1.5938 | 0.02211 | 0.001 | 72.085
16 | 1.6134 | 0.02391 | 0.004 | 67.478
16.5 | 1.6272 | 0.02634 | 0.0069 | 61.7768
17 | 1.6412 | 0.02898 | 0.0091 | 56.6322
17.5 | 1.6521 | 0.03211 | 0.0108 | 51.4513
18 | 1.6569 | 0.03609 | 0.0119 | 45.9102
18.5 | 1.6567 | 0.04094 | 0.0123 | 40.4665
19 | 1.653 | 0.04659 | 0.0117 | 35.4797
19.5 | 1.6389 | 0.05414 | 0.0098 | 30.2715
20 | 1.6233 | 0.06265 | 0.0066 | 25.9106

## 75. Re 5M Mach 0.10 (1)
BIGFOIL.COM POLAR EXPORT
NACA64-111 a=0.8
NACA64-111 a=0.8 |  |  |  | Cl Max: | 0.997 | at alpha= | 10 | deg
JavaFoil+Calcfoil stall+Eppler ext transition |  |  |  | L/D Max: | 103.728 | at alpha= | 7.5 | deg
Re: | 5000000 |  |  | Cd Min: | 0.00486 | at alpha= | -0.5 | deg
Mach: | 0.1 |  |  | Cl=0 at alpha= | -0.77966 | deg
|  |  |  | @ Cl=0.1, Cd= | 0.0048935
|  |  |  | @ Cl=0.4, Cd= | 0.0050409
|  |  |  | @ Cl=0.6, Cd= | 0.0074643
alpha (deg) | Cl | Cd | Cm | Cl/Cd
-15 | -0.606 | 0.11114 | -0.002 | -5.453
-14.5 | -0.628 | 0.10284 | -0.002 | -6.105
-14 | -0.648 | 0.0964 | -0.002 | -6.719
-13.5 | -0.665 | 0.09185 | -0.003 | -7.243
-13 | -0.682 | 0.08514 | -0.003 | -8.005
-12.5 | -0.694 | 0.08088 | -0.003 | -8.582
-12 | -0.704 | 0.07523 | -0.004 | -9.36
-11.5 | -0.713 | 0.06842 | -0.004 | -10.417
-11 | -0.718 | 0.06165 | -0.005 | -11.654
-10.5 | -0.85 | 0.01324 | -0.008 | -64.206
-10 | -0.858 | 0.01137 | -0.009 | -75.501
-9.5 | -0.848 | 0.01081 | -0.009 | -78.463
-9 | -0.827 | 0.01025 | -0.01 | -80.674
-8.5 | -0.8 | 0.00978 | -0.01 | -81.79
-8 | -0.768 | 0.00937 | -0.011 | -81.989
-7.5 | -0.731 | 0.00901 | -0.011 | -81.174
-7 | -0.69 | 0.00871 | -0.012 | -79.247
-6.5 | -0.644 | 0.00836 | -0.012 | -77.078
-6 | -0.594 | 0.00812 | -0.013 | -73.198
-5.5 | -0.543 | 0.00784 | -0.013 | -69.212
-5 | -0.489 | 0.00765 | -0.014 | -63.949
-4.5 | -0.434 | 0.00744 | -0.014 | -58.311
-4 | -0.378 | 0.00727 | -0.015 | -51.939
-3.5 | -0.32 | 0.00707 | -0.015 | -45.341
-3 | -0.262 | 0.00693 | -0.016 | -37.831
-2.5 | -0.204 | 0.00492 | -0.016 | -41.432
-2 | -0.145 | 0.00489 | -0.017 | -29.597
-1.5 | -0.085 | 0.00488 | -0.017 | -17.486
-1 | -0.026 | 0.00489 | -0.018 | -5.326
-0.5 | 0.033 | 0.00486 | -0.018 | 6.892
0 | 0.093 | 0.00489 | -0.019 | 19.036
0.5 | 0.153 | 0.00492 | -0.019 | 31.035
1 | 0.212 | 0.00493 | -0.02 | 43.022
1.5 | 0.271 | 0.00496 | -0.02 | 54.695
2 | 0.33 | 0.00499 | -0.021 | 66.101
2.5 | 0.389 | 0.00502 | -0.022 | 77.468
3 | 0.447 | 0.00513 | -0.022 | 87.108
3.5 | 0.504 | 0.00718 | -0.022 | 70.215
4 | 0.56 | 0.00735 | -0.023 | 76.246
4.5 | 0.616 | 0.00751 | -0.023 | 81.983
5 | 0.67 | 0.00777 | -0.024 | 86.167
5.5 | 0.722 | 0.00799 | -0.024 | 90.381
6 | 0.772 | 0.00829 | -0.025 | 93.067
6.5 | 0.817 | 0.00855 | -0.025 | 95.543
7 | 0.859 | 0.00831 | -0.026 | 103.299
7.5 | 0.896 | 0.00864 | -0.026 | 103.728
8 | 0.928 | 0.00907 | -0.027 | 102.272
8.5 | 0.955 | 0.01076 | -0.027 | 88.685
9 | 0.975 | 0.01132 | -0.028 | 86.163
9.5 | 0.989 | 0.01184 | -0.028 | 83.562
10 | 0.997 | 0.01255 | -0.029 | 79.406
10.5 | 0.997 | 0.01341 | -0.029 | 74.363
11 | 0.984 | 0.01514 | -0.029 | 65.001
11.5 | 0.947 | 0.02071 | -0.028 | 45.719
12 | 0.918 | 0.02571 | -0.028 | 35.716
12.5 | 0.799 | 0.07413 | -0.019 | 10.776
13 | 0.778 | 0.08138 | -0.018 | 9.555
13.5 | 0.756 | 0.08773 | -0.018 | 8.618
14 | 0.73 | 0.09743 | -0.016 | 7.496
14.5 | 0.707 | 0.10375 | -0.016 | 6.811
15 | 0.682 | 0.1094 | -0.016 | 6.232

## 76. Re 5M Mach 0.10 (2)
BIGFOIL.COM POLAR EXPORT
NACA64-111 a=0.8
NACA64-111 a=0.8 |  |  |  | Cl Max: | 1.6286 | at alpha= | 17.5 | deg
XFOIL ncrit=9 |  |  |  | L/D Max: | 106.644 | at alpha= | 9 | deg
Re: | 5000000 |  |  | Cd Min: | 0.07973 | at alpha= | 20 | deg
Mach: | 0.1 |  |  | Cl=0 at alpha= | -0.79086 | deg
|  |  |  | @ Cl=0.1, Cd= | 0.0038731
|  |  |  | @ Cl=0.4, Cd= | 0.0057813
|  |  |  | @ Cl=0.6, Cd= | 0.0070994
alpha (deg) | Cl | Cd | Cm | Cl/Cd
-19.5 | -1.3719 | 0.07969 | -0.0221 | -17.2155
-19 | -1.4164 | 0.0643 | -0.032 | -22.028
-18.5 | -1.4769 | 0.04933 | -0.0401 | -29.9392
-18 | -1.4919 | 0.0419 | -0.0428 | -35.6062
-17.5 | -1.5076 | 0.03525 | -0.0438 | -42.7688
-17 | -1.5096 | 0.03063 | -0.0432 | -49.285
-16.5 | -1.5089 | 0.02679 | -0.0413 | -56.3233
-16 | -1.4988 | 0.02413 | -0.0386 | -62.1136
-15.5 | -1.4886 | 0.02199 | -0.0345 | -67.6944
-15 | -1.4763 | 0.02039 | -0.0291 | -72.4031
-14.5 | -1.444 | 0.01902 | -0.0266 | -75.9201
-14 | -1.4061 | 0.0178 | -0.0246 | -78.9944
-13.5 | -1.3647 | 0.01668 | -0.023 | -81.8165
-13 | -1.3204 | 0.01566 | -0.0218 | -84.3167
-12.5 | -1.2732 | 0.01483 | -0.0209 | -85.853
-12 | -1.2284 | 0.01352 | -0.0197 | -90.858
-11.5 | -1.1765 | 0.0126 | -0.0196 | -93.373
-11 | -1.1311 | 0.012 | -0.0179 | -94.2583
-10.5 | -1.081 | 0.01142 | -0.0171 | -94.6585
-10 | -1.0292 | 0.01085 | -0.0166 | -94.8571
-9.5 | -0.9762 | 0.01036 | -0.0163 | -94.2278
-9 | -0.9235 | 0.00974 | -0.016 | -94.8152
-8.5 | -0.8703 | 0.00917 | -0.0157 | -94.9073
-8 | -0.8157 | 0.00875 | -0.0157 | -93.2229
-7.5 | -0.7604 | 0.00839 | -0.0157 | -90.6317
-7 | -0.7048 | 0.00808 | -0.0158 | -87.2277
-6.5 | -0.6495 | 0.00762 | -0.0158 | -85.2362
-6 | -0.5932 | 0.00735 | -0.016 | -80.7075
-5.5 | -0.5364 | 0.00712 | -0.0163 | -75.3371
-5 | -0.4799 | 0.00681 | -0.0165 | -70.4699
-4.5 | -0.4228 | 0.00663 | -0.0168 | -63.7707
-4 | -0.3658 | 0.00638 | -0.0172 | -57.3354
-3.5 | -0.3084 | 0.00619 | -0.0175 | -49.8223
-3 | -0.2511 | 0.00599 | -0.0179 | -41.9199
-2.5 | -0.1941 | 0.00565 | -0.0183 | -34.354
-2 | -0.1376 | 0.00515 | -0.0187 | -26.7184
-0.5 | 0.0331 | 0.00391 | -0.0202 | 8.4655
0 | 0.0911 | 0.00387 | -0.0207 | 23.5401
0.5 | 0.1491 | 0.00389 | -0.0212 | 38.329
1 | 0.207 | 0.00397 | -0.0217 | 52.1411
1.5 | 0.2642 | 0.0042 | -0.0221 | 62.9048
2.5 | 0.3742 | 0.00552 | -0.0226 | 67.7899
3 | 0.4295 | 0.00608 | -0.0228 | 70.6414
3.5 | 0.4851 | 0.00654 | -0.023 | 74.1743
4 | 0.5413 | 0.00684 | -0.0232 | 79.1374
4.5 | 0.5977 | 0.00709 | -0.0234 | 84.3018
5 | 0.6541 | 0.00732 | -0.0236 | 89.3579
5.5 | 0.7098 | 0.00763 | -0.0237 | 93.0275
6 | 0.7656 | 0.0079 | -0.0238 | 96.9114
7 | 0.8756 | 0.00858 | -0.0238 | 102.0513
7.5 | 0.9298 | 0.00896 | -0.0236 | 103.7723
8 | 0.9828 | 0.00946 | -0.0233 | 103.8901
8.5 | 1.0358 | 0.00983 | -0.023 | 105.3713
9 | 1.0867 | 0.01019 | -0.0222 | 106.6438
9.5 | 1.1366 | 0.01066 | -0.0212 | 106.6229
10 | 1.1865 | 0.01144 | -0.0205 | 103.715
10.5 | 1.2371 | 0.01205 | -0.0199 | 102.6639
11 | 1.2865 | 0.01273 | -0.0191 | 101.0605
11.5 | 1.3344 | 0.01349 | -0.0181 | 98.9177
12 | 1.3806 | 0.01432 | -0.0169 | 96.4106
12.5 | 1.4235 | 0.01535 | -0.0152 | 92.7362
13 | 1.4596 | 0.01684 | -0.0126 | 86.6746
13.5 | 1.4976 | 0.01789 | -0.0104 | 83.7116
14 | 1.5272 | 0.019 | -0.0067 | 80.3789
14.5 | 1.5468 | 0.0203 | -0.0018 | 76.197
15 | 1.568 | 0.02182 | 0.002 | 71.8607
15.5 | 1.5848 | 0.02386 | 0.0056 | 66.4208
16 | 1.6026 | 0.02602 | 0.0084 | 61.5911
16.5 | 1.6119 | 0.02912 | 0.0111 | 55.3537
17 | 1.6222 | 0.03241 | 0.013 | 50.0525
17.5 | 1.6286 | 0.03635 | 0.0141 | 44.8033
18 | 1.6259 | 0.04159 | 0.0145 | 39.0935
18.5 | 1.6165 | 0.04809 | 0.0137 | 33.6141
19 | 1.602 | 0.05594 | 0.0113 | 28.6378
19.5 | 1.5737 | 0.06665 | 0.0067 | 23.6114
20 | 1.5385 | 0.07973 | -0.0002 | 19.2964

## 77. Re 5M Mach 0.25 (1)
BIGFOIL.COM POLAR EXPORT
NACA64-111 a=0.8
NACA64-111 a=0.8 |  |  |  | Cl Max: | 0.946 | at alpha= | 9 | deg
JavaFoil+Calcfoil stall+Eppler ext transition |  |  |  | L/D Max: | 100.318 | at alpha= | 7 | deg
Re: | 5000000 |  |  | Cd Min: | 0.00488 | at alpha= | 3 | deg
Mach: | 0.25 |  |  | Cl=0 at alpha= | -0.77869 | deg
|  |  |  | @ Cl=0.1, Cd= | 0.004902
|  |  |  | @ Cl=0.4, Cd= | 0.0050472
|  |  |  | @ Cl=0.6, Cd= | 0.10082
alpha (deg) | Cl | Cd | Cm | Cl/Cd
-14 | -0.373 | 0.10106 | -0.002 | -3.689
-13.5 | -0.428 | 0.09759 | -0.003 | -4.383
-13 | -0.478 | 0.09104 | -0.003 | -5.252
-12.5 | -0.523 | 0.08531 | -0.003 | -6.133
-12 | -0.562 | 0.0829 | -0.003 | -6.782
-11.5 | -0.595 | 0.07645 | -0.004 | -7.788
-11 | -0.622 | 0.07003 | -0.004 | -8.884
-10.5 | -0.642 | 0.06526 | -0.004 | -9.83
-10 | -0.659 | 0.05704 | -0.005 | -11.548
-9.5 | -0.794 | 0.01218 | -0.009 | -65.225
-9 | -0.804 | 0.01055 | -0.01 | -76.185
-8.5 | -0.79 | 0.01034 | -0.011 | -76.36
-8 | -0.767 | 0.00977 | -0.011 | -78.445
-7.5 | -0.736 | 0.00935 | -0.012 | -78.737
-7 | -0.699 | 0.00896 | -0.012 | -77.981
-6.5 | -0.655 | 0.00865 | -0.013 | -75.74
-6 | -0.606 | 0.00833 | -0.013 | -72.814
-5.5 | -0.555 | 0.00804 | -0.014 | -68.964
-5 | -0.501 | 0.00783 | -0.014 | -63.964
-4.5 | -0.445 | 0.00755 | -0.015 | -58.91
-4 | -0.387 | 0.00733 | -0.015 | -52.851
-3.5 | -0.329 | 0.00716 | -0.016 | -45.927
-3 | -0.269 | 0.00698 | -0.016 | -38.586
-2.5 | -0.209 | 0.00494 | -0.017 | -42.383
-2 | -0.149 | 0.0049 | -0.017 | -30.36
-1.5 | -0.088 | 0.00489 | -0.018 | -17.947
-1 | -0.027 | 0.00489 | -0.018 | -5.468
-0.5 | 0.034 | 0.00489 | -0.019 | 7.03
0 | 0.096 | 0.0049 | -0.019 | 19.518
0.5 | 0.157 | 0.00493 | -0.02 | 31.818
1 | 0.218 | 0.00494 | -0.021 | 44.145
1.5 | 0.279 | 0.005 | -0.021 | 55.707
2 | 0.339 | 0.00502 | -0.022 | 67.526
2.5 | 0.399 | 0.00505 | -0.022 | 79.161
3 | 0.459 | 0.00488 | -0.023 | 94.187
3.5 | 0.517 | 0.00725 | -0.023 | 71.324
4 | 0.575 | 0.00739 | -0.024 | 77.766
4.5 | 0.631 | 0.00764 | -0.024 | 82.63
5 | 0.686 | 0.00793 | -0.025 | 86.577
5.5 | 0.739 | 0.00825 | -0.025 | 89.585
6 | 0.787 | 0.00849 | -0.026 | 92.717
6.5 | 0.831 | 0.0083 | -0.026 | 100.095
7 | 0.869 | 0.00866 | -0.027 | 100.318
7.5 | 0.901 | 0.00904 | -0.027 | 99.666
8 | 0.925 | 0.0108 | -0.028 | 85.625
8.5 | 0.941 | 0.01137 | -0.028 | 82.748
9 | 0.946 | 0.01221 | -0.028 | 77.463
9.5 | 0.942 | 0.01286 | -0.029 | 73.214
10 | 0.925 | 0.01404 | -0.029 | 65.862
10.5 | 0.877 | 0.0185 | -0.028 | 47.386
11 | 0.725 | 0.06749 | -0.017 | 10.747
11.5 | 0.688 | 0.07542 | -0.015 | 9.129
12 | 0.65 | 0.07944 | -0.016 | 8.18
12.5 | 0.604 | 0.08644 | -0.016 | 6.993
13 | 0.553 | 0.08992 | -0.016 | 6.155
13.5 | 0.498 | 0.0951 | -0.016 | 5.232
14 | 0.437 | 0.10082 | -0.016 | 4.338

## 78. Re 5M Mach 0.25 (2)
BIGFOIL.COM POLAR EXPORT
NACA64-111 a=0.8
NACA64-111 a=0.8 |  |  |  | Cl Max: | 1.4282 | at alpha= | 13.5 | deg
XFOIL ncrit=9 |  |  |  | L/D Max: | 102.608 | at alpha= | 8 | deg
Re: | 5000000 |  |  | Cd Min: | 0.22457 | at alpha= | 18.5 | deg
Mach: | 0.25 |  |  | Cl=0 at alpha= | -0.78607 | deg
|  |  |  | @ Cl=0.1, Cd= | 0.003901
|  |  |  | @ Cl=0.4, Cd= | 0.0057845
|  |  |  | @ Cl=0.6, Cd= | 0.0071297
alpha (deg) | Cl | Cd | Cm | Cl/Cd
-18 | -0.7596 | 0.21547 | 0.0551 | -3.5253
-17.5 | -0.7483 | 0.20518 | 0.0498 | -3.647
-17 | -0.733 | 0.19711 | 0.0451 | -3.7187
-16 | -0.904 | 0.12508 | 0.0059 | -7.2274
-15.5 | -1.1285 | 0.06933 | -0.032 | -16.2772
-15 | -1.1915 | 0.05214 | -0.0443 | -22.8519
-14.5 | -1.2307 | 0.04144 | -0.0495 | -29.6984
-14 | -1.2496 | 0.03454 | -0.0503 | -36.1783
-13.5 | -1.276 | 0.0283 | -0.0481 | -45.0883
-13 | -1.2917 | 0.02432 | -0.042 | -53.1127
-12.5 | -1.2819 | 0.0213 | -0.0363 | -60.1831
-12 | -1.2521 | 0.01862 | -0.0326 | -67.2449
-11.5 | -1.21 | 0.01673 | -0.03 | -72.3252
-11 | -1.1688 | 0.01473 | -0.0271 | -79.3483
-10.5 | -1.1226 | 0.01327 | -0.0246 | -84.5968
-10 | -1.0699 | 0.01229 | -0.023 | -87.0545
-9.5 | -1.0153 | 0.01147 | -0.0217 | -88.5179
-9 | -0.9595 | 0.01076 | -0.0207 | -89.1729
-8.5 | -0.903 | 0.01011 | -0.0198 | -89.3175
-8 | -0.8477 | 0.00928 | -0.0189 | -91.347
-7.5 | -0.7899 | 0.0088 | -0.0184 | -89.7614
-7 | -0.7316 | 0.00839 | -0.018 | -87.199
-6.5 | -0.6735 | 0.00793 | -0.0178 | -84.9306
-6 | -0.6149 | 0.00755 | -0.0176 | -81.4437
-5.5 | -0.5558 | 0.00726 | -0.0176 | -76.5565
-5 | -0.4967 | 0.00695 | -0.0177 | -71.4676
-4.5 | -0.4374 | 0.00671 | -0.0178 | -65.1863
-4 | -0.3781 | 0.00647 | -0.018 | -58.4389
-3.5 | -0.3186 | 0.00628 | -0.0183 | -50.7325
-3 | -0.2592 | 0.00606 | -0.0186 | -42.7723
-2.5 | -0.2002 | 0.00575 | -0.019 | -34.8174
-2 | -0.1418 | 0.00525 | -0.0193 | -27.0095
-1.5 | -0.084 | 0.00457 | -0.0198 | -18.3807
-1 | -0.0255 | 0.00408 | -0.0203 | -6.25
-0.5 | 0.0341 | 0.00393 | -0.0208 | 8.6768
0 | 0.0939 | 0.0039 | -0.0213 | 24.0769
0.5 | 0.1539 | 0.00391 | -0.0218 | 39.3606
1 | 0.2137 | 0.004 | -0.0223 | 53.425
1.5 | 0.2728 | 0.00424 | -0.0227 | 64.3396
2.5 | 0.3858 | 0.00564 | -0.0231 | 68.4043
3 | 0.4428 | 0.00622 | -0.0232 | 71.1897
3.5 | 0.5004 | 0.00667 | -0.0233 | 75.0225
4 | 0.5589 | 0.00694 | -0.0234 | 80.5331
4.5 | 0.6174 | 0.00721 | -0.0235 | 85.6311
5 | 0.6759 | 0.00748 | -0.0235 | 90.361
5.5 | 0.7341 | 0.00779 | -0.0234 | 94.2362
6 | 0.7919 | 0.00813 | -0.0232 | 97.4047
6.5 | 0.8494 | 0.00852 | -0.0229 | 99.6948
7 | 0.9067 | 0.00892 | -0.0224 | 101.648
7.5 | 0.9625 | 0.00948 | -0.0217 | 101.5295
8 | 1.0189 | 0.00993 | -0.021 | 102.6083
8.5 | 1.0739 | 0.01047 | -0.02 | 102.5692
9 | 1.1252 | 0.01116 | -0.0182 | 100.8244
9.5 | 1.1761 | 0.01185 | -0.0163 | 99.2489
10 | 1.2287 | 0.01269 | -0.0148 | 96.8243
10.5 | 1.2791 | 0.01368 | -0.0128 | 93.5015
11 | 1.3268 | 0.01483 | -0.0105 | 89.4673
11.5 | 1.3677 | 0.01646 | -0.0073 | 83.0923
12 | 1.3964 | 0.01884 | -0.0027 | 74.1189
12.5 | 1.4169 | 0.02066 | 0.0033 | 68.5818
13 | 1.4227 | 0.02341 | 0.0098 | 60.7732
13.5 | 1.4282 | 0.02666 | 0.0147 | 53.5709
14 | 1.4163 | 0.03175 | 0.0188 | 44.6079
14.5 | 1.4032 | 0.03767 | 0.0207 | 37.2498
15 | 1.3707 | 0.04648 | 0.0199 | 29.4901
15.5 | 1.335 | 0.05721 | 0.016 | 23.3351
16 | 1.3055 | 0.06898 | 0.0097 | 18.9258
16.5 | 1.2539 | 0.08692 | -0.0023 | 14.4259
17 | 1.1719 | 0.11512 | -0.021 | 10.1798
17.5 | 0.9916 | 0.16683 | -0.0548 | 5.9438
18.5 | 0.8958 | 0.22457 | -0.0863 | 3.989

## 79. Re 5M Mach 0.50 (1)
BIGFOIL.COM POLAR EXPORT
NACA64-111 a=0.8
NACA64-111 a=0.8 |  |  |  | Cl Max: | 1.109 | at alpha= | 20 | deg
JavaFoil+Calcfoil stall+Eppler ext transition |  |  |  | L/D Max: | 90.369 | at alpha= | 5.5 | deg
Re: | 5000000 |  |  | Cd Min: | 0.00489 | at alpha= | 2 | deg
Mach: | 0.5 |  |  | Cl=0 at alpha= | -0.77941 | deg
|  |  |  | @ Cl=0.1, Cd= | 0.004982
|  |  |  | @ Cl=0.4, Cd= | 0.0049091
|  |  |  | @ Cl=0.6, Cd= | 0.0078669
alpha (deg) | Cl | Cd | Cm | Cl/Cd
-20 | -1.037 | 0.15706 | 0 | -6.601
-19.5 | -1.01 | 0.15283 | 0 | -6.611
-19 | -0.984 | 0.14979 | 0 | -6.57
-18.5 | -0.961 | 0.14455 | -0.001 | -6.646
-18 | -0.933 | 0.13937 | -0.001 | -6.692
-17.5 | -0.904 | 0.13308 | -0.001 | -6.79
-17 | -0.877 | 0.1303 | -0.001 | -6.727
-16.5 | -0.85 | 0.12437 | -0.002 | -6.835
-16 | -0.825 | 0.12333 | -0.002 | -6.686
-15.5 | -0.797 | 0.11638 | -0.002 | -6.851
-15 | -0.768 | 0.1252 | -0.002 | -6.135
-14.5 | -0.742 | 0.11061 | -0.003 | -6.713
-14 | -0.716 | 0.10668 | -0.003 | -6.711
-13.5 | -0.689 | 0.10118 | -0.003 | -6.812
-13 | -0.662 | 0.09445 | -0.003 | -7.005
-12.5 | -0.635 | 0.08673 | -0.004 | -7.324
-12 | -0.609 | 0.07939 | -0.004 | -7.668
-11.5 | -0.582 | 0.07259 | -0.004 | -8.02
-11 | -0.556 | 0.06747 | -0.005 | -8.242
-10.5 | -0.527 | 0.07324 | -0.005 | -7.192
-10 | -0.5 | 0.06564 | -0.005 | -7.619
-9.5 | -0.474 | 0.0603 | -0.006 | -7.866
-9 | -0.45 | 0.05397 | -0.006 | -8.333
-8.5 | -0.419 | 0.05765 | -0.006 | -7.264
-8 | -0.391 | 0.05484 | -0.006 | -7.136
-7.5 | -0.365 | 0.04875 | -0.006 | -7.489
-7 | -0.338 | 0.04646 | -0.007 | -7.274
-6.5 | -0.514 | 0.0412 | -0.008 | -12.466
-6 | -0.626 | 0.00958 | -0.015 | -65.379
-5.5 | -0.592 | 0.00904 | -0.015 | -65.486
-5 | -0.544 | 0.00853 | -0.016 | -63.784
-4.5 | -0.489 | 0.00822 | -0.016 | -59.459
-4 | -0.429 | 0.00784 | -0.017 | -54.663
-3.5 | -0.366 | 0.0076 | -0.018 | -48.099
-3 | -0.3 | 0.00736 | -0.018 | -40.811
-2.5 | -0.234 | 0.00713 | -0.019 | -32.766
-2 | -0.166 | 0.00502 | -0.019 | -33.065
-1.5 | -0.098 | 0.005 | -0.02 | -19.596
-1 | -0.03 | 0.00498 | -0.021 | -5.997
-0.5 | 0.038 | 0.005 | -0.021 | 7.692
0 | 0.107 | 0.00498 | -0.022 | 21.453
0.5 | 0.175 | 0.00505 | -0.022 | 34.699
1 | 0.244 | 0.00506 | -0.023 | 48.124
1.5 | 0.311 | 0.00512 | -0.024 | 60.75
2 | 0.379 | 0.00489 | -0.024 | 77.401
2.5 | 0.445 | 0.00495 | -0.025 | 90.081
3 | 0.511 | 0.00746 | -0.025 | 68.493
3.5 | 0.575 | 0.00775 | -0.026 | 74.191
4 | 0.637 | 0.00804 | -0.026 | 79.27
4.5 | 0.696 | 0.00791 | -0.027 | 87.955
5 | 0.749 | 0.00836 | -0.028 | 89.616
5.5 | 0.795 | 0.00879 | -0.028 | 90.369
6 | 0.82 | 0.01058 | -0.029 | 77.547
6.5 | 0.805 | 0.01143 | -0.029 | 70.419
7 | 0.419 | 0.04772 | -0.013 | 8.78
7.5 | 0.546 | 0.013 | -0.03 | 41.987
8 | 0.473 | 0.05271 | -0.015 | 8.976
8.5 | 0.499 | 0.06015 | -0.014 | 8.288
9 | 0.637 | 0.01486 | -0.031 | 42.904
9.5 | 0.557 | 0.05824 | -0.019 | 9.572
10 | 0.58 | 0.06538 | -0.017 | 8.875
10.5 | 0.605 | 0.07407 | -0.016 | 8.171
11 | 0.632 | 0.07759 | -0.017 | 8.152
11.5 | 0.66 | 0.07435 | -0.018 | 8.876
12 | 0.686 | 0.08033 | -0.018 | 8.534
12.5 | 0.711 | 0.08834 | -0.018 | 8.051
13 | 0.738 | 0.09584 | -0.019 | 7.699
13.5 | 0.764 | 0.09997 | -0.019 | 7.643
14 | 0.79 | 0.1033 | -0.02 | 7.647
14.5 | 0.816 | 0.10672 | -0.02 | 7.644
15 | 0.843 | 0.11283 | -0.021 | 7.473
15.5 | 0.871 | 0.12147 | -0.022 | 7.168
16 | 0.895 | 0.1198 | -0.022 | 7.468
16.5 | 0.921 | 0.12609 | -0.022 | 7.301
17 | 0.948 | 0.13159 | -0.023 | 7.203
17.5 | 0.977 | 0.13623 | -0.024 | 7.169
18 | 0.999 | 0.13878 | -0.024 | 7.202
18.5 | 1.025 | 0.14364 | -0.024 | 7.136
19 | 1.051 | 0.14817 | -0.024 | 7.091
19.5 | 1.079 | 0.15423 | -0.026 | 6.998
20 | 1.109 | 0.1574 | -0.027 | 7.049

## 80. Re 5M Mach 0.50 (2)
BIGFOIL.COM POLAR EXPORT
NACA64-111 a=0.8
NACA64-111 a=0.8 |  |  |  | Cl Max: | 1.0189 | at alpha= | 20 | deg
XFOIL ncrit=9 |  |  |  | L/D Max: | 94.6284 | at alpha= | 5.5 | deg
Re: | 5000000 |  |  | Cd Min: | 0.28985 | at alpha= | 20 | deg
Mach: | 0.5 |  |  | Cl=0 at alpha= | -0.78341 | deg
|  |  |  | @ Cl=0.1, Cd= | 0.003995
|  |  |  | @ Cl=0.4, Cd= | 0.0056156
|  |  |  | @ Cl=0.6, Cd= | 0.0072802
alpha (deg) | Cl | Cd | Cm | Cl/Cd
-1.5 | -0.0951 | 0.00493 | -0.0225 | -19.2901
-1 | -0.0295 | 0.00423 | -0.0229 | -6.974
-0.5 | 0.0386 | 0.00404 | -0.0234 | 9.5545
0 | 0.1069 | 0.00399 | -0.024 | 26.792
0.5 | 0.1755 | 0.00402 | -0.0245 | 43.6567
1.5 | 0.3114 | 0.00436 | -0.0254 | 71.422
2 | 0.3744 | 0.00523 | -0.0253 | 71.587
2.5 | 0.4368 | 0.00617 | -0.0249 | 70.7942
3 | 0.5017 | 0.00678 | -0.0245 | 73.9971
3.5 | 0.5691 | 0.00713 | -0.0242 | 79.8177
4 | 0.637 | 0.00746 | -0.0236 | 85.3887
4.5 | 0.7049 | 0.00785 | -0.0227 | 89.7962
5.5 | 0.8403 | 0.00888 | -0.0197 | 94.6284
6 | 0.9063 | 0.00964 | -0.0172 | 94.0145
6.5 | 0.967 | 0.01087 | -0.0135 | 88.9604
7 | 1.006 | 0.01392 | -0.0069 | 72.2701
7.5 | 1.0187 | 0.02028 | 0.0009 | 50.2318
8 | 1.0102 | 0.02676 | 0.0093 | 37.7504
8.5 | 0.9775 | 0.03204 | 0.0186 | 30.5087
9.5 | 0.9061 | 0.04873 | 0.0195 | 18.5943
10 | 0.8725 | 0.06013 | 0.0129 | 14.5102
10.5 | 0.8421 | 0.07449 | 0.0022 | 11.3049
11 | 0.8221 | 0.09151 | -0.01 | 8.9837
11.5 | 0.8051 | 0.10589 | -0.0193 | 7.6032
12 | 0.791 | 0.12023 | -0.0282 | 6.5791
12.5 | 0.7845 | 0.13375 | -0.0363 | 5.8654
13 | 0.7839 | 0.14662 | -0.0438 | 5.3465
13.5 | 0.7921 | 0.15778 | -0.0502 | 5.0203
14 | 0.8032 | 0.16844 | -0.0564 | 4.7685
14.5 | 0.8134 | 0.17983 | -0.0629 | 4.5232
15 | 0.8258 | 0.19128 | -0.0692 | 4.3172
15.5 | 0.8405 | 0.20224 | -0.0752 | 4.156
16 | 0.8578 | 0.21236 | -0.081 | 4.0394
16.5 | 0.877 | 0.22189 | -0.0866 | 3.9524
17 | 0.8968 | 0.23121 | -0.0921 | 3.8787
17.5 | 0.9172 | 0.24022 | -0.0976 | 3.8182
18 | 0.9366 | 0.25063 | -0.1035 | 3.737
18.5 | 0.956 | 0.2613 | -0.1093 | 3.6586
19 | 0.9768 | 0.27097 | -0.115 | 3.6048
19.5 | 0.9978 | 0.28047 | -0.1207 | 3.5576
20 | 1.0189 | 0.28985 | -0.1264 | 3.5153

## 81. Re 6M Mach 0.00 (1)
BIGFOIL.COM POLAR EXPORT
NACA64-111 a=0.8
NACA64-111 a=0.8 |  |  |  | Cl Max: | 1.01 | at alpha= | 10.5 | deg
JavaFoil+Calcfoil stall+Eppler ext transition |  |  |  | L/D Max: | 107.136 | at alpha= | 7.5 | deg
Re: | 6000000 |  |  | Cd Min: | 0.00477 | at alpha= | -1.5 | deg
Mach: | 0 |  |  | Cl=0 at alpha= | -0.77966 | deg
|  |  |  | @ Cl=0.1, Cd= | 0.0047748
|  |  |  | @ Cl=0.4, Cd= | 0.0051088
|  |  |  | @ Cl=0.6, Cd= | 0.0073004
alpha (deg) | Cl | Cd | Cm | Cl/Cd
-15.5 | -0.625 | 0.1124 | -0.002 | -5.558
-15 | -0.644 | 0.10795 | -0.002 | -5.961
-14.5 | -0.662 | 0.09942 | -0.002 | -6.663
-14 | -0.679 | 0.09305 | -0.003 | -7.298
-13.5 | -0.693 | 0.08943 | -0.003 | -7.746
-13 | -0.706 | 0.08279 | -0.003 | -8.522
-12.5 | -0.715 | 0.07782 | -0.003 | -9.191
-12 | -0.725 | 0.07073 | -0.004 | -10.246
-11.5 | -0.734 | 0.06256 | -0.005 | -11.728
-11 | -0.856 | 0.01473 | -0.007 | -58.081
-10.5 | -0.874 | 0.01158 | -0.008 | -75.493
-10 | -0.87 | 0.01097 | -0.009 | -79.258
-9.5 | -0.852 | 0.01032 | -0.009 | -82.583
-9 | -0.829 | 0.0099 | -0.01 | -83.731
-8.5 | -0.801 | 0.00946 | -0.01 | -84.612
-8 | -0.768 | 0.00904 | -0.011 | -84.885
-7.5 | -0.73 | 0.00874 | -0.011 | -83.57
-7 | -0.688 | 0.0084 | -0.012 | -81.948
-6.5 | -0.642 | 0.00812 | -0.012 | -79.044
-6 | -0.592 | 0.0079 | -0.013 | -74.951
-5.5 | -0.54 | 0.00763 | -0.013 | -70.786
-5 | -0.487 | 0.00742 | -0.014 | -65.598
-4.5 | -0.432 | 0.00723 | -0.014 | -59.724
-4 | -0.376 | 0.00708 | -0.015 | -53.102
-3.5 | -0.319 | 0.00693 | -0.015 | -46.014
-3 | -0.261 | 0.00674 | -0.016 | -38.72
-2.5 | -0.203 | 0.00486 | -0.016 | -41.675
-2 | -0.144 | 0.00482 | -0.017 | -29.886
-1.5 | -0.085 | 0.00477 | -0.017 | -17.826
-1 | -0.026 | 0.00477 | -0.018 | -5.428
-0.5 | 0.033 | 0.00477 | -0.018 | 6.982
0 | 0.093 | 0.00477 | -0.019 | 19.39
0.5 | 0.152 | 0.00481 | -0.019 | 31.569
1 | 0.211 | 0.00484 | -0.02 | 43.588
1.5 | 0.27 | 0.00484 | -0.02 | 55.694
2 | 0.328 | 0.00489 | -0.021 | 67.224
2.5 | 0.387 | 0.00499 | -0.021 | 77.554
3 | 0.445 | 0.00552 | -0.022 | 80.585
3.5 | 0.502 | 0.00697 | -0.022 | 71.95
4 | 0.558 | 0.00714 | -0.023 | 78.117
4.5 | 0.613 | 0.00735 | -0.023 | 83.446
5 | 0.667 | 0.00753 | -0.024 | 88.547
5.5 | 0.719 | 0.00774 | -0.024 | 93.002
6 | 0.769 | 0.00803 | -0.025 | 95.769
6.5 | 0.814 | 0.00826 | -0.025 | 98.554
7 | 0.856 | 0.00857 | -0.026 | 99.91
7.5 | 0.894 | 0.00835 | -0.026 | 107.136
8 | 0.928 | 0.00867 | -0.027 | 107.017
8.5 | 0.956 | 0.00904 | -0.027 | 105.757
9 | 0.979 | 0.01087 | -0.028 | 90.004
9.5 | 0.995 | 0.01143 | -0.028 | 87.105
10 | 1.006 | 0.01196 | -0.028 | 84.127
10.5 | 1.01 | 0.01268 | -0.029 | 79.687
11 | 1.006 | 0.01383 | -0.029 | 72.77
11.5 | 0.994 | 0.01534 | -0.029 | 64.805
12 | 0.979 | 0.0169 | -0.029 | 57.935
12.5 | 0.934 | 0.02465 | -0.029 | 37.882
13 | 0.802 | 0.08115 | -0.018 | 9.885
13.5 | 0.791 | 0.08184 | -0.019 | 9.664
14 | 0.764 | 0.09405 | -0.017 | 8.128
14.5 | 0.744 | 0.10069 | -0.017 | 7.388
15 | 0.722 | 0.10563 | -0.017 | 6.84
15.5 | 0.696 | 0.11152 | -0.017 | 6.242

## 82. Re 6M Mach 0.00 (2)
BIGFOIL.COM POLAR EXPORT
NACA64-111 a=0.8
NACA64-111 a=0.8 |  |  |  | Cl Max: | 1.6868 | at alpha= | 18 | deg
XFOIL ncrit=9 |  |  |  | L/D Max: | 111.034 | at alpha= | 9 | deg
Re: | 6000000 |  |  | Cd Min: | 0.06066 | at alpha= | -20 | deg
Mach: | 0 |  |  | Cl=0 at alpha= | -0.78809 | deg
|  |  |  | @ Cl=0.1, Cd= | 0.0038233
|  |  |  | @ Cl=0.4, Cd= | 0.0057115
|  |  |  | @ Cl=0.6, Cd= | 0.0068872
alpha (deg) | Cl | Cd | Cm | Cl/Cd
-20 | -1.5098 | 0.06066 | -0.0325 | -24.8895
-19.5 | -1.5125 | 0.05375 | -0.036 | -28.1395
-19 | -1.5492 | 0.04346 | -0.0401 | -35.6466
-18.5 | -1.568 | 0.0364 | -0.0415 | -43.0769
-18 | -1.5686 | 0.03185 | -0.0413 | -49.2496
-17.5 | -1.5705 | 0.02768 | -0.0399 | -56.7377
-17 | -1.5637 | 0.02469 | -0.0376 | -63.3333
-16.5 | -1.5562 | 0.02223 | -0.0342 | -70.0045
-16 | -1.5446 | 0.02052 | -0.0297 | -75.2729
-15.5 | -1.5256 | 0.01913 | -0.0252 | -79.7491
-15 | -1.4918 | 0.01788 | -0.0231 | -83.434
-14.5 | -1.4531 | 0.0168 | -0.0215 | -86.494
-14 | -1.411 | 0.01583 | -0.0202 | -89.1346
-13.5 | -1.3667 | 0.01494 | -0.0193 | -91.4793
-13 | -1.3203 | 0.01413 | -0.0185 | -93.4395
-12.5 | -1.2722 | 0.01343 | -0.018 | -94.7282
-12 | -1.2211 | 0.01249 | -0.0181 | -97.7662
-11.5 | -1.1782 | 0.01178 | -0.0162 | -100.017
-11 | -1.1293 | 0.01118 | -0.0155 | -101.0107
-10.5 | -1.0782 | 0.01064 | -0.0151 | -101.3346
-10 | -1.0261 | 0.01014 | -0.0149 | -101.1933
-9.5 | -0.9731 | 0.00971 | -0.0148 | -100.2163
-9 | -0.9194 | 0.00931 | -0.0148 | -98.754
-8.5 | -0.8666 | 0.00872 | -0.0147 | -99.3807
-8 | -0.8123 | 0.00832 | -0.0148 | -97.6322
-7.5 | -0.7573 | 0.00799 | -0.0149 | -94.781
-7 | -0.7019 | 0.00771 | -0.0151 | -91.0376
-6.5 | -0.6466 | 0.00734 | -0.0153 | -88.0926
-6 | -0.5907 | 0.00707 | -0.0155 | -83.5502
-5.5 | -0.5343 | 0.00685 | -0.0159 | -78
-5 | -0.4779 | 0.00659 | -0.0162 | -72.519
-4.5 | -0.4212 | 0.0064 | -0.0165 | -65.8125
-4 | -0.3643 | 0.00619 | -0.0169 | -58.853
-3.5 | -0.3072 | 0.00602 | -0.0173 | -51.0299
-3 | -0.2502 | 0.00582 | -0.0177 | -42.9897
-2.5 | -0.1933 | 0.00554 | -0.0181 | -34.8917
-2 | -0.1368 | 0.00512 | -0.0186 | -26.7188
-1.5 | -0.0805 | 0.0046 | -0.0191 | -17.5
-1 | -0.0242 | 0.00409 | -0.0196 | -5.9169
-0.5 | 0.0329 | 0.00385 | -0.0201 | 8.5455
0 | 0.0906 | 0.00382 | -0.0206 | 23.7173
0.5 | 0.1482 | 0.00384 | -0.0211 | 38.5938
1 | 0.2058 | 0.00392 | -0.0216 | 52.5
1.5 | 0.2623 | 0.00423 | -0.022 | 62.0095
2 | 0.3172 | 0.00487 | -0.0223 | 65.1335
3 | 0.4274 | 0.00599 | -0.0228 | 71.3523
3.5 | 0.4832 | 0.00636 | -0.023 | 75.9748
4 | 0.5393 | 0.00663 | -0.0233 | 81.3424
4.5 | 0.5954 | 0.00687 | -0.0235 | 86.6667
5 | 0.6515 | 0.00708 | -0.0238 | 92.0198
6 | 0.7626 | 0.00762 | -0.0242 | 100.0787
6.5 | 0.8174 | 0.00796 | -0.0242 | 102.6884
7 | 0.8722 | 0.00824 | -0.0243 | 105.8495
7.5 | 0.9262 | 0.00862 | -0.0243 | 107.4478
8 | 0.9795 | 0.00903 | -0.0242 | 108.4718
8.5 | 1.0327 | 0.00938 | -0.0241 | 110.0959
9 | 1.0848 | 0.00977 | -0.0238 | 111.0338
9.5 | 1.133 | 0.01023 | -0.0227 | 110.7527
10 | 1.1834 | 0.01072 | -0.0221 | 110.3918
10.5 | 1.2342 | 0.01127 | -0.0217 | 109.512
11 | 1.2839 | 0.01187 | -0.0212 | 108.1634
11.5 | 1.3323 | 0.01255 | -0.0205 | 106.1594
12 | 1.3791 | 0.01331 | -0.0196 | 103.6138
12.5 | 1.4231 | 0.01424 | -0.0183 | 99.9368
13 | 1.4644 | 0.0153 | -0.0167 | 95.7124
13.5 | 1.5059 | 0.01617 | -0.0151 | 93.1293
14 | 1.545 | 0.01707 | -0.0132 | 90.5097
14.5 | 1.5787 | 0.01808 | -0.0105 | 87.3175
15 | 1.5996 | 0.01913 | -0.0058 | 83.6174
15.5 | 1.619 | 0.02054 | -0.0016 | 78.8218
16 | 1.6389 | 0.02215 | 0.0018 | 73.991
16.5 | 1.6547 | 0.02426 | 0.005 | 68.2069
17 | 1.6694 | 0.02665 | 0.0076 | 62.6417
17.5 | 1.6819 | 0.02945 | 0.0097 | 57.1104
18 | 1.6868 | 0.03317 | 0.0115 | 50.8532
18.5 | 1.6861 | 0.0378 | 0.0124 | 44.6058
19 | 1.6822 | 0.04316 | 0.0124 | 38.9759
19.5 | 1.6713 | 0.04992 | 0.0112 | 33.4796
20 | 1.6549 | 0.0581 | 0.0086 | 28.4836

## 83. Re 6M Mach 0.10 (1)
BIGFOIL.COM POLAR EXPORT
NACA64-111 a=0.8
NACA64-111 a=0.8 |  |  |  | Cl Max: | 0.999 | at alpha= | 10.5 | deg
JavaFoil+Calcfoil stall+Eppler ext transition |  |  |  | L/D Max: | 106.169 | at alpha= | 7.5 | deg
Re: | 6000000 |  |  | Cd Min: | 0.00476 | at alpha= | -0.5 | deg
Mach: | 0.1 |  |  | Cl=0 at alpha= | -0.77966 | deg
|  |  |  | @ Cl=0.1, Cd= | 0.0047935
|  |  |  | @ Cl=0.4, Cd= | 0.0050312
|  |  |  | @ Cl=0.6, Cd= | 0.0072871
alpha (deg) | Cl | Cd | Cm | Cl/Cd
-15.5 | -0.584 | 0.11491 | -0.002 | -5.082
-15 | -0.606 | 0.10939 | -0.002 | -5.544
-14.5 | -0.628 | 0.1011 | -0.002 | -6.214
-14 | -0.648 | 0.09477 | -0.003 | -6.843
-13.5 | -0.666 | 0.09095 | -0.003 | -7.322
-13 | -0.682 | 0.08458 | -0.003 | -8.065
-12.5 | -0.695 | 0.07948 | -0.003 | -8.742
-12 | -0.706 | 0.07369 | -0.004 | -9.576
-11.5 | -0.716 | 0.0657 | -0.004 | -10.904
-11 | -0.806 | 0.0232 | -0.007 | -34.749
-10.5 | -0.862 | 0.01191 | -0.008 | -72.395
-10 | -0.862 | 0.01069 | -0.009 | -80.641
-9.5 | -0.848 | 0.01045 | -0.009 | -81.176
-9 | -0.827 | 0.00995 | -0.01 | -83.129
-8.5 | -0.8 | 0.0095 | -0.01 | -84.216
-8 | -0.768 | 0.00907 | -0.011 | -84.676
-7.5 | -0.731 | 0.00881 | -0.011 | -83.021
-7 | -0.69 | 0.00845 | -0.012 | -81.649
-6.5 | -0.644 | 0.00818 | -0.012 | -78.717
-6 | -0.594 | 0.00791 | -0.013 | -75.157
-5.5 | -0.543 | 0.00768 | -0.013 | -70.614
-5 | -0.489 | 0.00744 | -0.014 | -65.687
-4.5 | -0.434 | 0.00725 | -0.014 | -59.89
-4 | -0.378 | 0.00708 | -0.015 | -53.335
-3.5 | -0.32 | 0.00692 | -0.015 | -46.285
-3 | -0.262 | 0.00678 | -0.016 | -38.662
-2.5 | -0.204 | 0.00488 | -0.016 | -41.787
-2 | -0.145 | 0.00481 | -0.017 | -30.067
-1.5 | -0.085 | 0.00479 | -0.017 | -17.845
-1 | -0.026 | 0.00479 | -0.018 | -5.438
-0.5 | 0.033 | 0.00476 | -0.018 | 7.032
0 | 0.093 | 0.00479 | -0.019 | 19.421
0.5 | 0.153 | 0.00482 | -0.019 | 31.639
1 | 0.212 | 0.00483 | -0.02 | 43.9
1.5 | 0.271 | 0.00486 | -0.02 | 55.827
2 | 0.33 | 0.0049 | -0.021 | 67.424
2.5 | 0.389 | 0.00498 | -0.022 | 78.054
3 | 0.447 | 0.00525 | -0.022 | 85.197
3.5 | 0.504 | 0.00698 | -0.022 | 72.18
4 | 0.56 | 0.00713 | -0.023 | 78.607
4.5 | 0.616 | 0.00735 | -0.023 | 83.738
5 | 0.67 | 0.00754 | -0.024 | 88.844
5.5 | 0.722 | 0.00781 | -0.024 | 92.45
6 | 0.772 | 0.00802 | -0.025 | 96.165
6.5 | 0.817 | 0.00835 | -0.025 | 97.897
7 | 0.859 | 0.00868 | -0.026 | 98.979
7.5 | 0.896 | 0.00844 | -0.026 | 106.169
8 | 0.928 | 0.00877 | -0.027 | 105.846
8.5 | 0.955 | 0.01046 | -0.027 | 91.342
9 | 0.976 | 0.01099 | -0.028 | 88.785
9.5 | 0.991 | 0.01156 | -0.028 | 85.657
10 | 0.998 | 0.01215 | -0.029 | 82.141
10.5 | 0.999 | 0.01293 | -0.029 | 77.251
11 | 0.99 | 0.01431 | -0.029 | 69.179
11.5 | 0.972 | 0.01624 | -0.029 | 59.831
12 | 0.948 | 0.01885 | -0.029 | 50.273
12.5 | 0.813 | 0.06529 | -0.022 | 12.449
13 | 0.782 | 0.07825 | -0.019 | 9.989
13.5 | 0.758 | 0.08556 | -0.018 | 8.865
14 | 0.731 | 0.09614 | -0.016 | 7.607
14.5 | 0.707 | 0.10264 | -0.016 | 6.89
15 | 0.682 | 0.10812 | -0.016 | 6.309
15.5 | 0.652 | 0.11423 | -0.017 | 5.71

## 84. Re 6M Mach 0.10 (2)
BIGFOIL.COM POLAR EXPORT
NACA64-111 a=0.8
NACA64-111 a=0.8 |  |  |  | Cl Max: | 1.6607 | at alpha= | 17.5 | deg
XFOIL ncrit=9 |  |  |  | L/D Max: | 110.323 | at alpha= | 9 | deg
Re: | 6000000 |  |  | Cd Min: | 0.07585 | at alpha= | 20 | deg
Mach: | 0.1 |  |  | Cl=0 at alpha= | -0.78783 | deg
|  |  |  | @ Cl=0.1, Cd= | 0.0038246
|  |  |  | @ Cl=0.4, Cd= | 0.0057416
|  |  |  | @ Cl=0.6, Cd= | 0.0068939
alpha (deg) | Cl | Cd | Cm | Cl/Cd
-19.5 | -1.4134 | 0.07228 | -0.0273 | -19.5545
-19 | -1.4865 | 0.05418 | -0.0382 | -27.4363
-18.5 | -1.4962 | 0.04688 | -0.0414 | -31.9155
-18 | -1.5207 | 0.03874 | -0.0437 | -39.254
-17.5 | -1.5267 | 0.03337 | -0.044 | -45.7507
-17 | -1.5312 | 0.02877 | -0.0428 | -53.2221
-16.5 | -1.5311 | 0.02515 | -0.0403 | -60.8787
-16 | -1.5258 | 0.02245 | -0.0366 | -67.9644
-15.5 | -1.5192 | 0.02051 | -0.031 | -74.0712
-15 | -1.4953 | 0.01904 | -0.0271 | -78.5347
-14.5 | -1.4597 | 0.01774 | -0.0249 | -82.283
-14 | -1.4194 | 0.0166 | -0.0231 | -85.506
-13.5 | -1.376 | 0.01556 | -0.0218 | -88.4319
-13 | -1.3302 | 0.01462 | -0.0207 | -90.985
-12.5 | -1.2821 | 0.01382 | -0.0198 | -92.7713
-12 | -1.2298 | 0.01307 | -0.0198 | -94.0933
-11.5 | -1.1869 | 0.01215 | -0.0178 | -97.6872
-11 | -1.1381 | 0.01144 | -0.0168 | -99.4843
-10.5 | -1.0866 | 0.01085 | -0.0162 | -100.1475
-10 | -1.0341 | 0.0103 | -0.0159 | -100.3981
-9.5 | -0.9806 | 0.00983 | -0.0157 | -99.7558
-9 | -0.9264 | 0.00941 | -0.0155 | -98.4485
-8.5 | -0.8729 | 0.00882 | -0.0153 | -98.9683
-8 | -0.8181 | 0.0084 | -0.0153 | -97.3929
-7.5 | -0.7627 | 0.00805 | -0.0153 | -94.7453
-7 | -0.7068 | 0.00775 | -0.0155 | -91.2
-6.5 | -0.651 | 0.00738 | -0.0156 | -88.2114
-6 | -0.5946 | 0.0071 | -0.0158 | -83.7465
-5.5 | -0.5378 | 0.00687 | -0.0161 | -78.2824
-5 | -0.481 | 0.00661 | -0.0164 | -72.7685
-4 | -0.3666 | 0.0062 | -0.0171 | -59.129
-3.5 | -0.3091 | 0.00604 | -0.0174 | -51.1755
-2.5 | -0.1944 | 0.00555 | -0.0183 | -35.027
-2 | -0.1376 | 0.00514 | -0.0187 | -26.7704
-1.5 | -0.0809 | 0.00462 | -0.0192 | -17.5108
-1 | -0.0244 | 0.00409 | -0.0197 | -5.9658
-0.5 | 0.0331 | 0.00385 | -0.0202 | 8.5974
0 | 0.0911 | 0.00382 | -0.0207 | 23.8482
0.5 | 0.1491 | 0.00385 | -0.0212 | 38.7273
1 | 0.207 | 0.00392 | -0.0217 | 52.8061
2 | 0.319 | 0.00489 | -0.0224 | 65.2352
2.5 | 0.3742 | 0.00551 | -0.0226 | 67.9129
3 | 0.4299 | 0.00601 | -0.0229 | 71.5308
3.5 | 0.486 | 0.00638 | -0.0231 | 76.1755
4 | 0.5425 | 0.00664 | -0.0233 | 81.7018
4.5 | 0.599 | 0.00689 | -0.0236 | 86.9376
5 | 0.6555 | 0.00711 | -0.0238 | 92.1941
6 | 0.7674 | 0.00766 | -0.0241 | 100.1828
7 | 0.8779 | 0.00829 | -0.0241 | 105.8987
7.5 | 0.9322 | 0.0087 | -0.024 | 107.1494
8 | 0.9862 | 0.0091 | -0.0238 | 108.3736
8.5 | 1.0398 | 0.00947 | -0.0236 | 109.7994
9 | 1.0922 | 0.0099 | -0.0232 | 110.3232
9.5 | 1.1402 | 0.01044 | -0.0219 | 109.2146
10 | 1.1918 | 0.01087 | -0.0213 | 109.6412
10.5 | 1.2429 | 0.01146 | -0.0207 | 108.4555
11 | 1.2928 | 0.01211 | -0.02 | 106.7547
11.5 | 1.3413 | 0.01285 | -0.0191 | 104.3813
12 | 1.3874 | 0.01373 | -0.0178 | 101.0488
12.5 | 1.4295 | 0.0149 | -0.016 | 95.9396
13 | 1.473 | 0.01577 | -0.0144 | 93.4052
13.5 | 1.5135 | 0.01673 | -0.0125 | 90.4662
14 | 1.5504 | 0.01779 | -0.01 | 87.1501
14.5 | 1.5741 | 0.0189 | -0.0053 | 83.2857
15 | 1.5942 | 0.02024 | -0.0007 | 78.7648
15.5 | 1.6122 | 0.022 | 0.0033 | 73.2818
16 | 1.6305 | 0.02397 | 0.0065 | 68.0225
16.5 | 1.6428 | 0.02661 | 0.0096 | 61.7362
17 | 1.6537 | 0.02963 | 0.012 | 55.8117
17.5 | 1.6607 | 0.03326 | 0.0137 | 49.9308
18 | 1.6566 | 0.03832 | 0.0148 | 43.2307
18.5 | 1.6458 | 0.04461 | 0.0146 | 36.8931
19 | 1.6265 | 0.05267 | 0.0127 | 30.881
19.5 | 1.6048 | 0.06206 | 0.0092 | 25.8588
20 | 1.5615 | 0.07585 | 0.0022 | 20.5867

## 85. Re 6M Mach 0.25 (1)
BIGFOIL.COM POLAR EXPORT
NACA64-111 a=0.8
NACA64-111 a=0.8 |  |  |  | Cl Max: | 0.947 | at alpha= | 9 | deg
JavaFoil+Calcfoil stall+Eppler ext transition |  |  |  | L/D Max: | 103.511 | at alpha= | 7 | deg
Re: | 6000000 |  |  | Cd Min: | 0.00479 | at alpha= | -0.5 | deg
Mach: | 0.25 |  |  | Cl=0 at alpha= | -0.77869 | deg
|  |  |  | @ Cl=0.1, Cd= | 0.004802
|  |  |  | @ Cl=0.4, Cd= | 0.0050448
|  |  |  | @ Cl=0.6, Cd= | 0.0995
alpha (deg) | Cl | Cd | Cm | Cl/Cd
-14 | -0.373 | 0.10065 | -0.002 | -3.705
-13.5 | -0.428 | 0.09603 | -0.003 | -4.455
-13 | -0.478 | 0.08974 | -0.003 | -5.331
-12.5 | -0.523 | 0.08478 | -0.003 | -6.174
-12 | -0.562 | 0.08095 | -0.003 | -6.948
-11.5 | -0.596 | 0.07576 | -0.004 | -7.863
-11 | -0.623 | 0.0692 | -0.004 | -9.004
-10.5 | -0.642 | 0.06449 | -0.005 | -9.961
-10 | -0.716 | 0.03011 | -0.008 | -23.772
-9.5 | -0.802 | 0.01142 | -0.009 | -70.225
-9 | -0.805 | 0.01072 | -0.01 | -75.067
-8.5 | -0.79 | 0.01004 | -0.011 | -78.697
-8 | -0.767 | 0.00946 | -0.011 | -80.987
-7.5 | -0.736 | 0.00914 | -0.012 | -80.57
-7 | -0.699 | 0.00877 | -0.012 | -79.699
-6.5 | -0.655 | 0.00844 | -0.013 | -77.593
-6 | -0.606 | 0.00814 | -0.013 | -74.455
-5.5 | -0.555 | 0.00787 | -0.014 | -70.479
-5 | -0.501 | 0.00763 | -0.014 | -65.64
-4.5 | -0.445 | 0.00735 | -0.015 | -60.529
-4 | -0.387 | 0.00718 | -0.015 | -53.939
-3.5 | -0.329 | 0.00701 | -0.016 | -46.91
-3 | -0.269 | 0.00685 | -0.016 | -39.31
-2.5 | -0.209 | 0.00523 | -0.017 | -40.045
-2 | -0.149 | 0.00484 | -0.017 | -30.71
-1.5 | -0.088 | 0.00481 | -0.018 | -18.257
-1 | -0.027 | 0.0048 | -0.018 | -5.566
-0.5 | 0.034 | 0.00479 | -0.019 | 7.173
0 | 0.096 | 0.0048 | -0.019 | 19.915
0.5 | 0.157 | 0.00483 | -0.02 | 32.463
1 | 0.218 | 0.00484 | -0.021 | 45.051
1.5 | 0.279 | 0.00489 | -0.021 | 57.005
2 | 0.339 | 0.00493 | -0.022 | 68.82
2.5 | 0.399 | 0.00504 | -0.022 | 79.304
3 | 0.459 | 0.00533 | -0.023 | 86.14
3.5 | 0.517 | 0.00709 | -0.023 | 73.008
4 | 0.575 | 0.00724 | -0.024 | 79.459
4.5 | 0.631 | 0.00746 | -0.024 | 84.609
5 | 0.686 | 0.00775 | -0.025 | 88.598
5.5 | 0.739 | 0.00797 | -0.025 | 92.713
6 | 0.787 | 0.00829 | -0.026 | 95.009
6.5 | 0.831 | 0.00804 | -0.026 | 103.306
7 | 0.869 | 0.0084 | -0.027 | 103.511
7.5 | 0.901 | 0.00873 | -0.027 | 103.163
8 | 0.925 | 0.01049 | -0.028 | 88.215
8.5 | 0.942 | 0.01101 | -0.028 | 85.529
9 | 0.947 | 0.01184 | -0.028 | 80.022
9.5 | 0.944 | 0.01244 | -0.029 | 75.881
10 | 0.928 | 0.01347 | -0.029 | 68.866
10.5 | 0.894 | 0.01552 | -0.029 | 57.608
11 | 0.729 | 0.06465 | -0.018 | 11.282
11.5 | 0.689 | 0.07545 | -0.016 | 9.132
12 | 0.651 | 0.07878 | -0.016 | 8.261
12.5 | 0.605 | 0.08386 | -0.016 | 7.211
13 | 0.554 | 0.08932 | -0.016 | 6.2
13.5 | 0.498 | 0.09401 | -0.017 | 5.301
14 | 0.438 | 0.0995 | -0.017 | 4.399

## 86. Re 6M Mach 0.25 (2)
BIGFOIL.COM POLAR EXPORT
NACA64-111 a=0.8
NACA64-111 a=0.8 |  |  |  | Cl Max: | 1.4678 | at alpha= | 13.5 | deg
XFOIL ncrit=9 |  |  |  | L/D Max: | 107.222 | at alpha= | 8 | deg
Re: | 6000000 |  |  | Cd Min: | 0.22044 | at alpha= | -18.5 | deg
Mach: | 0.25 |  |  | Cl=0 at alpha= | -0.78752 | deg
|  |  |  | @ Cl=0.1, Cd= | 0.0038645
|  |  |  | @ Cl=0.4, Cd= | 0.0057435
|  |  |  | @ Cl=0.6, Cd= | 0.0069095
alpha (deg) | Cl | Cd | Cm | Cl/Cd
-18.5 | -0.7807 | 0.22044 | 0.0591 | -3.5416
-18 | -0.7629 | 0.21361 | 0.0546 | -3.5715
-17.5 | -0.7527 | 0.20307 | 0.0491 | -3.7066
-17 | -0.7596 | 0.18636 | 0.0411 | -4.076
-16.5 | -1.1086 | 0.09353 | -0.0166 | -11.8529
-16 | -1.1895 | 0.06762 | -0.0352 | -17.5909
-15.5 | -1.2337 | 0.05355 | -0.0448 | -23.0383
-15 | -1.2761 | 0.04233 | -0.0505 | -30.1465
-14.5 | -1.3066 | 0.03423 | -0.052 | -38.1712
-14 | -1.3231 | 0.02866 | -0.0501 | -46.1654
-13.5 | -1.3393 | 0.02433 | -0.0449 | -55.0473
-13 | -1.3382 | 0.02143 | -0.038 | -62.4452
-12.5 | -1.3091 | 0.01894 | -0.0341 | -69.1183
-12 | -1.2708 | 0.01679 | -0.0311 | -75.6879
-11.5 | -1.2247 | 0.01529 | -0.0286 | -80.0981
-11 | -1.1784 | 0.01405 | -0.0259 | -83.8719
-10.5 | -1.1303 | 0.01258 | -0.0236 | -89.849
-10 | -1.0772 | 0.01154 | -0.022 | -93.3449
-9.5 | -1.0214 | 0.0108 | -0.0209 | -94.5741
-9 | -0.9647 | 0.01015 | -0.02 | -95.0443
-8.5 | -0.9072 | 0.0096 | -0.0193 | -94.5
-8 | -0.8505 | 0.00891 | -0.0185 | -95.4545
-7.5 | -0.7926 | 0.00842 | -0.018 | -94.133
-7 | -0.734 | 0.00803 | -0.0177 | -91.4072
-6.5 | -0.6751 | 0.0077 | -0.0175 | -87.6753
-6 | -0.6165 | 0.00729 | -0.0174 | -84.5679
-5.5 | -0.5573 | 0.00701 | -0.0174 | -79.5007
-5 | -0.4978 | 0.00676 | -0.0175 | -73.6391
-4.5 | -0.4385 | 0.0065 | -0.0177 | -67.4615
-4 | -0.3789 | 0.0063 | -0.0179 | -60.1429
-3.5 | -0.3194 | 0.00611 | -0.0182 | -52.275
-3 | -0.2598 | 0.00591 | -0.0185 | -43.9594
-2.5 | -0.2005 | 0.00564 | -0.0189 | -35.5496
-2 | -0.1418 | 0.00522 | -0.0193 | -27.1648
-1.5 | -0.0834 | 0.00468 | -0.0198 | -17.8205
-1 | -0.0252 | 0.00411 | -0.0203 | -6.1314
-0.5 | 0.0341 | 0.00387 | -0.0208 | 8.8114
0.5 | 0.1539 | 0.00386 | -0.0218 | 39.8705
1 | 0.2137 | 0.00394 | -0.0223 | 54.2386
1.5 | 0.2723 | 0.00425 | -0.0227 | 64.0706
2 | 0.3291 | 0.00495 | -0.023 | 66.4848
2.5 | 0.3858 | 0.00562 | -0.0231 | 68.6477
3 | 0.4433 | 0.00612 | -0.0233 | 72.4346
3.5 | 0.5015 | 0.00649 | -0.0234 | 77.2727
4 | 0.5602 | 0.00674 | -0.0236 | 83.1157
4.5 | 0.6189 | 0.00699 | -0.0237 | 88.5408
5 | 0.6774 | 0.00727 | -0.0237 | 93.1774
5.5 | 0.736 | 0.00754 | -0.0237 | 97.6127
6 | 0.7938 | 0.00791 | -0.0234 | 100.354
6.5 | 0.8519 | 0.00822 | -0.0232 | 103.6375
7 | 0.9093 | 0.00863 | -0.0228 | 105.365
7.5 | 0.9661 | 0.0091 | -0.0222 | 106.1648
8 | 1.0229 | 0.00954 | -0.0216 | 107.2222
8.5 | 1.0785 | 0.01008 | -0.0207 | 106.994
9 | 1.1319 | 0.01078 | -0.0193 | 105
9.5 | 1.1832 | 0.01131 | -0.0174 | 104.6154
10 | 1.2363 | 0.01199 | -0.0158 | 103.1109
10.5 | 1.288 | 0.0129 | -0.014 | 99.845
11 | 1.3354 | 0.01413 | -0.0116 | 94.5081
11.5 | 1.3773 | 0.01574 | -0.0085 | 87.5032
12 | 1.4174 | 0.01729 | -0.0051 | 81.978
12.5 | 1.4497 | 0.01904 | -0.0007 | 76.1397
13 | 1.4583 | 0.02125 | 0.0067 | 68.6259
13.5 | 1.4678 | 0.02391 | 0.0123 | 61.3885
14 | 1.4638 | 0.02799 | 0.0173 | 52.2972
14.5 | 1.4587 | 0.03271 | 0.0206 | 44.5949
15 | 1.4388 | 0.03945 | 0.022 | 36.4715
15.5 | 1.4081 | 0.04839 | 0.0206 | 29.099
16 | 1.3896 | 0.05719 | 0.0174 | 24.298
16.5 | 1.3419 | 0.07162 | 0.0093 | 18.7364
17 | 1.299 | 0.0881 | -0.0016 | 14.7446
17.5 | 1.2287 | 0.11297 | -0.0186 | 10.8763
18 | 1.0062 | 0.17399 | -0.0593 | 5.7831
18.5 | 0.9109 | 0.21762 | -0.0836 | 4.1857

## 87. Re 6M Mach 0.50 (1)
BIGFOIL.COM POLAR EXPORT
NACA64-111 a=0.8
NACA64-111 a=0.8 |  |  |  | Cl Max: | 1.112 | at alpha= | 20 | deg
JavaFoil+Calcfoil stall+Eppler ext transition |  |  |  | L/D Max: | 93.365 | at alpha= | 5.5 | deg
Re: | 6000000 |  |  | Cd Min: | 0.00489 | at alpha= | -1 | deg
Mach: | 0.5 |  |  | Cl=0 at alpha= | -0.77941 | deg
|  |  |  | @ Cl=0.1, Cd= | 0.004908
|  |  |  | @ Cl=0.4, Cd= | 0.0050264
|  |  |  | @ Cl=0.6, Cd= | 0.0076868
alpha (deg) | Cl | Cd | Cm | Cl/Cd
-20 | -1.039 | 0.1549 | 0 | -6.707
-19.5 | -1.011 | 0.15072 | 0 | -6.707
-19 | -0.984 | 0.14607 | 0 | -6.738
-18.5 | -0.962 | 0.14131 | -0.001 | -6.805
-18 | -0.934 | 0.13491 | -0.001 | -6.92
-17.5 | -0.905 | 0.13204 | -0.001 | -6.854
-17 | -0.877 | 0.12772 | -0.001 | -6.866
-16.5 | -0.85 | 0.12185 | -0.002 | -6.98
-16 | -0.825 | 0.1221 | -0.002 | -6.758
-15.5 | -0.798 | 0.11525 | -0.002 | -6.923
-15 | -0.768 | 0.12226 | -0.002 | -6.284
-14.5 | -0.743 | 0.10184 | -0.003 | -7.296
-14 | -0.717 | 0.09451 | -0.003 | -7.582
-13.5 | -0.689 | 0.10074 | -0.003 | -6.843
-13 | -0.662 | 0.09222 | -0.003 | -7.181
-12.5 | -0.636 | 0.08516 | -0.004 | -7.468
-12 | -0.611 | 0.07654 | -0.004 | -7.977
-11.5 | -0.586 | 0.0696 | -0.005 | -8.423
-11 | -0.583 | 0.0488 | -0.007 | -11.955
-10.5 | -0.527 | 0.07184 | -0.005 | -7.335
-10 | -0.501 | 0.06489 | -0.005 | -7.721
-9.5 | -0.475 | 0.05902 | -0.006 | -8.055
-9 | -0.503 | 0.02332 | -0.01 | -21.578
-8.5 | -0.419 | 0.05726 | -0.006 | -7.317
-8 | -0.392 | 0.05429 | -0.006 | -7.211
-7.5 | -0.365 | 0.04842 | -0.006 | -7.545
-7 | -0.338 | 0.0464 | -0.007 | -7.285
-6.5 | -0.634 | 0.00968 | -0.014 | -65.448
-6 | -0.626 | 0.00934 | -0.015 | -67.027
-5.5 | -0.592 | 0.00881 | -0.015 | -67.185
-5 | -0.544 | 0.00835 | -0.016 | -65.198
-4.5 | -0.489 | 0.00804 | -0.016 | -60.818
-4 | -0.429 | 0.00767 | -0.017 | -55.875
-3.5 | -0.366 | 0.00738 | -0.018 | -49.506
-3 | -0.3 | 0.0072 | -0.018 | -41.706
-2.5 | -0.234 | 0.00696 | -0.019 | -33.566
-2 | -0.166 | 0.00497 | -0.019 | -33.415
-1.5 | -0.098 | 0.00491 | -0.02 | -19.985
-1 | -0.03 | 0.00489 | -0.021 | -6.116
-0.5 | 0.038 | 0.00489 | -0.021 | 7.864
0 | 0.107 | 0.00491 | -0.022 | 21.749
0.5 | 0.175 | 0.00493 | -0.022 | 35.516
1 | 0.244 | 0.00498 | -0.023 | 48.965
1.5 | 0.311 | 0.00503 | -0.024 | 61.914
2 | 0.379 | 0.00509 | -0.024 | 74.349
2.5 | 0.445 | 0.00489 | -0.025 | 91.154
3 | 0.511 | 0.00729 | -0.025 | 70.084
3.5 | 0.575 | 0.00759 | -0.026 | 75.785
4 | 0.637 | 0.00783 | -0.026 | 81.391
4.5 | 0.696 | 0.00819 | -0.027 | 84.973
5 | 0.749 | 0.0081 | -0.028 | 92.447
5.5 | 0.795 | 0.00851 | -0.028 | 93.365
6 | 0.821 | 0.01028 | -0.029 | 79.857
6.5 | 0.805 | 0.0111 | -0.029 | 72.547
7 | 0.419 | 0.04768 | -0.014 | 8.796
7.5 | 0.546 | 0.01267 | -0.03 | 43.114
8 | 0.473 | 0.05154 | -0.015 | 9.185
8.5 | 0.499 | 0.05992 | -0.014 | 8.322
9 | 0.639 | 0.01428 | -0.031 | 44.778
9.5 | 0.64 | 0.0216 | -0.03 | 29.615
10 | 0.581 | 0.06435 | -0.017 | 9.029
10.5 | 0.605 | 0.07369 | -0.016 | 8.216
11 | 0.633 | 0.07651 | -0.018 | 8.273
11.5 | 0.666 | 0.07045 | -0.021 | 9.454
12 | 0.688 | 0.07857 | -0.019 | 8.753
12.5 | 0.712 | 0.08722 | -0.019 | 8.164
13 | 0.738 | 0.09319 | -0.019 | 7.921
13.5 | 0.765 | 0.08978 | -0.02 | 8.522
14 | 0.791 | 0.09586 | -0.02 | 8.248
14.5 | 0.816 | 0.10518 | -0.02 | 7.762
15 | 0.844 | 0.11018 | -0.021 | 7.658
15.5 | 0.872 | 0.11991 | -0.022 | 7.268
16 | 0.895 | 0.11731 | -0.022 | 7.63
16.5 | 0.921 | 0.12349 | -0.022 | 7.458
17 | 0.949 | 0.12673 | -0.023 | 7.488
17.5 | 0.978 | 0.13474 | -0.024 | 7.258
18 | 1 | 0.13781 | -0.024 | 7.255
18.5 | 1.025 | 0.14161 | -0.024 | 7.241
19 | 1.052 | 0.14644 | -0.025 | 7.183
19.5 | 1.082 | 0.14975 | -0.026 | 7.223
20 | 1.112 | 0.15155 | -0.028 | 7.336

## 88. Re 6M Mach 0.50 (2)
BIGFOIL.COM POLAR EXPORT
NACA64-111 a=0.8
NACA64-111 a=0.8 |  |  |  | Cl Max: | 0.3106 | at alpha= | 1.5 | deg
XFOIL ncrit=9 |  |  |  | L/D Max: | 70.7517 | at alpha= | 1.5 | deg
Re: | 6000000 |  |  | Cd Min: | 0.27725 | at alpha= | -20 | deg
Mach: | 0.5 |  |  | Cl=0 at alpha= | -0.78698 | deg
|  |  |  | @ Cl=0.1, Cd= | 0.0038973
|  |  |  | @ Cl=0.4, Cd= | 0.00439
|  |  |  | @ Cl=0.6, Cd= | 0.00439
alpha (deg) | Cl | Cd | Cm | Cl/Cd
-20 | -0.8979 | 0.27725 | 0.0918 | -3.2386
-19.5 | -0.8764 | 0.26799 | 0.0862 | -3.2703
-19 | -0.8554 | 0.25836 | 0.0807 | -3.3109
-18.5 | -0.8347 | 0.24859 | 0.0751 | -3.3577
-18 | -0.8132 | 0.23971 | 0.0696 | -3.3924
-17.5 | -0.7918 | 0.23108 | 0.0643 | -3.4265
-17 | -0.7711 | 0.22197 | 0.0589 | -3.4739
-16.5 | -0.7502 | 0.21322 | 0.0537 | -3.5184
-16 | -0.7312 | 0.20357 | 0.0482 | -3.5919
-15.5 | -0.7138 | 0.19331 | 0.0426 | -3.6925
-15 | -0.6966 | 0.18353 | 0.0371 | -3.7956
-14.5 | -0.6811 | 0.17363 | 0.0315 | -3.9227
-14 | -0.6632 | 0.16503 | 0.0265 | -4.0187
-13.5 | -0.6504 | 0.1548 | 0.0208 | -4.2016
-13 | -0.641 | 0.14413 | 0.015 | -4.4474
-12.5 | -0.6347 | 0.13315 | 0.0089 | -4.7668
-12 | -0.6342 | 0.12139 | 0.0022 | -5.2245
-11.5 | -0.6329 | 0.11051 | -0.0042 | -5.7271
-11 | -0.6341 | 0.09974 | -0.0106 | -6.3575
-9.5 | -0.6654 | 0.05918 | -0.042 | -11.2437
-9 | -0.6991 | 0.04812 | -0.0491 | -14.5283
-8.5 | -0.7359 | 0.03944 | -0.0522 | -18.6587
-8 | -0.7772 | 0.03348 | -0.0474 | -23.2139
-7.5 | -0.8007 | 0.02562 | -0.0421 | -31.2529
-7 | -0.8053 | 0.01664 | -0.0364 | -48.3954
-6 | -0.7126 | 0.00906 | -0.0276 | -78.6534
-5.5 | -0.6455 | 0.00803 | -0.0253 | -80.3861
-5 | -0.5755 | 0.00745 | -0.0238 | -77.2483
-4.5 | -0.5052 | 0.00706 | -0.0229 | -71.5581
-4 | -0.4355 | 0.0067 | -0.0222 | -65
-3.5 | -0.3659 | 0.00644 | -0.0219 | -56.8168
-3 | -0.2968 | 0.00621 | -0.0219 | -47.7939
-2.5 | -0.2282 | 0.00598 | -0.0219 | -38.1605
-2 | -0.1607 | 0.00559 | -0.0221 | -28.7478
-1.5 | -0.0944 | 0.00499 | -0.0224 | -18.9178
-1 | -0.0288 | 0.00424 | -0.0229 | -6.7925
-0.5 | 0.0388 | 0.00396 | -0.0235 | 9.798
0 | 0.1071 | 0.00389 | -0.024 | 27.5321
0.5 | 0.1756 | 0.00393 | -0.0246 | 44.6819
1 | 0.2439 | 0.00402 | -0.0251 | 60.6716
1.5 | 0.3106 | 0.00439 | -0.0254 | 70.7517

## 89. Re 7M Mach 0.00 (1)
BIGFOIL.COM POLAR EXPORT
NACA64-111 a=0.8
NACA64-111 a=0.8 |  |  |  | Cl Max: | 1.012 | at alpha= | 10.5 | deg
JavaFoil+Calcfoil stall+Eppler ext transition |  |  |  | L/D Max: | 109.285 | at alpha= | 8 | deg
Re: | 7000000 |  |  | Cd Min: | 0.00469 | at alpha= | -1 | deg
Mach: | 0 |  |  | Cl=0 at alpha= | -0.77966 | deg
|  |  |  | @ Cl=0.1, Cd= | 0.0047236
|  |  |  | @ Cl=0.4, Cd= | 0.0053752
|  |  |  | @ Cl=0.6, Cd= | 0.0071551
alpha (deg) | Cl | Cd | Cm | Cl/Cd
-15.5 | -0.625 | 0.11025 | -0.002 | -5.671
-15 | -0.644 | 0.10637 | -0.002 | -6.052
-14.5 | -0.663 | 0.09774 | -0.002 | -6.783
-14 | -0.68 | 0.09167 | -0.003 | -7.416
-13.5 | -0.693 | 0.08852 | -0.003 | -7.831
-13 | -0.707 | 0.08143 | -0.003 | -8.679
-12.5 | -0.717 | 0.07657 | -0.004 | -9.358
-12 | -0.728 | 0.0681 | -0.004 | -10.694
-11.5 | -0.79 | 0.03453 | -0.006 | -22.864
-11 | -0.866 | 0.0132 | -0.008 | -65.605
-10.5 | -0.877 | 0.01123 | -0.008 | -78.105
-10 | -0.87 | 0.0107 | -0.009 | -81.263
-9.5 | -0.852 | 0.01009 | -0.009 | -84.416
-9 | -0.829 | 0.00964 | -0.01 | -85.955
-8.5 | -0.801 | 0.00922 | -0.01 | -86.818
-8 | -0.768 | 0.00886 | -0.011 | -86.677
-7.5 | -0.73 | 0.00857 | -0.011 | -85.177
-7 | -0.688 | 0.00824 | -0.012 | -83.487
-6.5 | -0.642 | 0.00798 | -0.012 | -80.476
-6 | -0.592 | 0.00776 | -0.013 | -76.28
-5.5 | -0.54 | 0.0075 | -0.013 | -72.06
-5 | -0.487 | 0.0073 | -0.014 | -66.732
-4.5 | -0.432 | 0.00712 | -0.014 | -60.653
-4 | -0.376 | 0.00695 | -0.015 | -54.09
-3.5 | -0.319 | 0.0068 | -0.015 | -46.857
-3 | -0.261 | 0.00665 | -0.016 | -39.223
-2.5 | -0.203 | 0.00527 | -0.016 | -38.477
-2 | -0.144 | 0.00478 | -0.017 | -30.135
-1.5 | -0.085 | 0.00473 | -0.017 | -17.953
-1 | -0.026 | 0.00469 | -0.018 | -5.519
-0.5 | 0.033 | 0.00469 | -0.018 | 7.106
0 | 0.093 | 0.00472 | -0.019 | 19.602
0.5 | 0.152 | 0.00475 | -0.019 | 31.978
1 | 0.211 | 0.00475 | -0.02 | 44.452
1.5 | 0.27 | 0.00477 | -0.02 | 56.594
2 | 0.328 | 0.00485 | -0.021 | 67.678
2.5 | 0.387 | 0.00529 | -0.021 | 73.126
3 | 0.445 | 0.00567 | -0.022 | 78.412
3.5 | 0.502 | 0.00684 | -0.022 | 73.288
4 | 0.558 | 0.00701 | -0.023 | 79.589
4.5 | 0.613 | 0.0072 | -0.023 | 85.085
5 | 0.667 | 0.00739 | -0.024 | 90.276
5.5 | 0.719 | 0.00758 | -0.024 | 94.944
6 | 0.769 | 0.00786 | -0.025 | 97.755
6.5 | 0.814 | 0.00809 | -0.025 | 100.716
7 | 0.856 | 0.00839 | -0.026 | 102.055
7.5 | 0.895 | 0.00819 | -0.026 | 109.204
8 | 0.928 | 0.00849 | -0.027 | 109.285
8.5 | 0.956 | 0.00884 | -0.027 | 108.16
9 | 0.979 | 0.01062 | -0.028 | 92.227
9.5 | 0.996 | 0.01114 | -0.028 | 89.458
10 | 1.007 | 0.01164 | -0.029 | 86.558
10.5 | 1.012 | 0.01232 | -0.029 | 82.117
11 | 1.008 | 0.01337 | -0.029 | 75.415
11.5 | 0.997 | 0.01474 | -0.029 | 67.665
12 | 0.984 | 0.01594 | -0.03 | 61.73
12.5 | 0.953 | 0.01993 | -0.029 | 47.8
13 | 0.805 | 0.07858 | -0.019 | 10.249
13.5 | 0.797 | 0.07768 | -0.021 | 10.255
14 | 0.765 | 0.09304 | -0.017 | 8.227
14.5 | 0.745 | 0.09914 | -0.017 | 7.51
15 | 0.723 | 0.10509 | -0.017 | 6.882
15.5 | 0.697 | 0.11026 | -0.017 | 6.319

## 90. Re 7M Mach 0.00 (2)
BIGFOIL.COM POLAR EXPORT
NACA64-111 a=0.8
NACA64-111 a=0.8 |  |  |  | Cl Max: | 1.7036 | at alpha= | 18 | deg
XFOIL ncrit=9 |  |  |  | L/D Max: | 114.874 | at alpha= | 10 | deg
Re: | 7000000 |  |  | Cd Min: | 0.05599 | at alpha= | 20 | deg
Mach: | 0 |  |  | Cl=0 at alpha= | -0.791 | deg
|  |  |  | @ Cl=0.1, Cd= | 0.0037865
|  |  |  | @ Cl=0.4, Cd= | 0.0056798
|  |  |  | @ Cl=0.6, Cd= | 0.0067244
alpha (deg) | Cl | Cd | Cm | Cl/Cd
-20 | -1.5756 | 0.05154 | -0.0373 | -30.5704
-19.5 | -1.575 | 0.04584 | -0.0396 | -34.3586
-19 | -1.5958 | 0.03834 | -0.0415 | -41.6223
-18.5 | -1.589 | 0.03428 | -0.0418 | -46.3536
-18 | -1.5917 | 0.02977 | -0.041 | -53.4666
-17.5 | -1.5843 | 0.02658 | -0.0395 | -59.605
-17 | -1.5777 | 0.02373 | -0.0368 | -66.4855
-16.5 | -1.5713 | 0.02139 | -0.0328 | -73.4596
-16 | -1.562 | 0.0198 | -0.0274 | -78.8889
-15.5 | -1.5368 | 0.01833 | -0.024 | -83.8407
-15 | -1.5015 | 0.0171 | -0.022 | -87.807
-14.5 | -1.4617 | 0.01603 | -0.0205 | -91.1853
-14 | -1.4189 | 0.01508 | -0.0193 | -94.0915
-13.5 | -1.3736 | 0.01423 | -0.0184 | -96.5285
-13 | -1.3265 | 0.01346 | -0.0178 | -98.5513
-12.5 | -1.2778 | 0.01278 | -0.0173 | -99.9844
-12 | -1.2295 | 0.01223 | -0.0165 | -100.5315
-11.5 | -1.1829 | 0.01146 | -0.0154 | -103.2199
-11 | -1.1332 | 0.0108 | -0.0149 | -104.9259
-10.5 | -1.0818 | 0.01026 | -0.0146 | -105.4386
-9.5 | -0.976 | 0.00934 | -0.0144 | -104.4968
-9 | -0.9221 | 0.00896 | -0.0145 | -102.9129
-8.5 | -0.8683 | 0.00849 | -0.0144 | -102.2733
-8 | -0.814 | 0.00807 | -0.0145 | -100.8674
-7.5 | -0.7589 | 0.00775 | -0.0147 | -97.9226
-7 | -0.7034 | 0.00747 | -0.0149 | -94.1633
-6.5 | -0.6477 | 0.00717 | -0.0151 | -90.3347
-6 | -0.5917 | 0.00688 | -0.0154 | -86.0029
-5.5 | -0.5353 | 0.00666 | -0.0157 | -80.3754
-5 | -0.4787 | 0.00644 | -0.0161 | -74.3323
-4.5 | -0.4219 | 0.00623 | -0.0164 | -67.7207
-4 | -0.3649 | 0.00605 | -0.0168 | -60.314
-3.5 | -0.3078 | 0.00589 | -0.0173 | -52.2581
-3 | -0.2506 | 0.0057 | -0.0177 | -43.9649
-2.5 | -0.1935 | 0.00546 | -0.0181 | -35.4396
-2 | -0.1368 | 0.0051 | -0.0186 | -26.8235
-1.5 | -0.0801 | 0.00467 | -0.019 | -17.152
-1 | -0.0237 | 0.00421 | -0.0196 | -5.6295
-0.5 | 0.033 | 0.00384 | -0.0201 | 8.5938
0 | 0.0907 | 0.00378 | -0.0206 | 23.9947
0.5 | 0.1482 | 0.00382 | -0.0211 | 38.7958
1 | 0.2058 | 0.00389 | -0.0216 | 52.9049
2 | 0.3169 | 0.00492 | -0.0223 | 64.4106
2.5 | 0.3721 | 0.00549 | -0.0226 | 67.7778
3.5 | 0.4838 | 0.00625 | -0.0231 | 77.408
4 | 0.5403 | 0.00648 | -0.0234 | 83.3796
4.5 | 0.5965 | 0.00671 | -0.0237 | 88.8972
5.5 | 0.7085 | 0.00717 | -0.0242 | 98.8145
6 | 0.7639 | 0.00744 | -0.0244 | 102.6747
6.5 | 0.8191 | 0.00774 | -0.0245 | 105.8269
7 | 0.8739 | 0.00802 | -0.0246 | 108.9651
7.5 | 0.9279 | 0.00842 | -0.0246 | 110.2019
8 | 0.9819 | 0.00876 | -0.0245 | 112.089
8.5 | 1.0354 | 0.00912 | -0.0245 | 113.5307
9 | 1.0877 | 0.00954 | -0.0242 | 114.0147
9.5 | 1.1383 | 0.01005 | -0.0237 | 113.2637
10 | 1.1855 | 0.01032 | -0.0223 | 114.874
10.5 | 1.2383 | 0.01084 | -0.0223 | 114.2343
11 | 1.2882 | 0.01144 | -0.0218 | 112.6049
11.5 | 1.3368 | 0.01212 | -0.0212 | 110.297
12 | 1.3835 | 0.01291 | -0.0202 | 107.165
12.5 | 1.4277 | 0.01386 | -0.019 | 103.0087
13 | 1.4728 | 0.0146 | -0.0178 | 100.8767
13.5 | 1.5156 | 0.01541 | -0.0164 | 98.3517
14 | 1.5562 | 0.01627 | -0.0148 | 95.6484
14.5 | 1.5932 | 0.01722 | -0.0126 | 92.5203
15 | 1.6191 | 0.01824 | -0.0085 | 88.7664
15.5 | 1.637 | 0.01952 | -0.0037 | 83.8627
16 | 1.6565 | 0.02103 | 0.0001 | 78.7684
16.5 | 1.6725 | 0.02299 | 0.0036 | 72.749
17 | 1.6872 | 0.02527 | 0.0065 | 66.7669
17.5 | 1.6997 | 0.02793 | 0.009 | 60.8557
18 | 1.7036 | 0.0316 | 0.0111 | 53.9114
18.5 | 1.7024 | 0.03611 | 0.0124 | 47.1448
19 | 1.6972 | 0.04146 | 0.0127 | 40.9358
19.5 | 1.6869 | 0.04796 | 0.0119 | 35.1731
20 | 1.67 | 0.05599 | 0.0095 | 29.8268

## 91. Re 7M Mach 0.10 (1)
BIGFOIL.COM POLAR EXPORT
NACA64-111 a=0.8
NACA64-111 a=0.8 |  |  |  | Cl Max: | 1 | at alpha= | 10.5 | deg
JavaFoil+Calcfoil stall+Eppler ext transition |  |  |  | L/D Max: | 109.329 | at alpha= | 7.5 | deg
Re: | 7000000 |  |  | Cd Min: | 0.0047 | at alpha= | -0.5 | deg
Mach: | 0.1 |  |  | Cl=0 at alpha= | -0.77966 | deg
|  |  |  | @ Cl=0.1, Cd= | 0.0047135
|  |  |  | @ Cl=0.4, Cd= | 0.005309
|  |  |  | @ Cl=0.6, Cd= | 0.0071489
alpha (deg) | Cl | Cd | Cm | Cl/Cd
-15.5 | -0.584 | 0.11535 | -0.002 | -5.065
-15 | -0.607 | 0.10841 | -0.002 | -5.596
-14.5 | -0.629 | 0.0998 | -0.002 | -6.301
-14 | -0.649 | 0.09377 | -0.003 | -6.922
-13.5 | -0.666 | 0.0898 | -0.003 | -7.421
-13 | -0.683 | 0.08334 | -0.003 | -8.191
-12.5 | -0.696 | 0.07837 | -0.003 | -8.88
-12 | -0.707 | 0.07211 | -0.004 | -9.808
-11.5 | -0.723 | 0.06145 | -0.005 | -11.76
-11 | -0.837 | 0.01575 | -0.007 | -53.17
-10.5 | -0.865 | 0.0115 | -0.008 | -75.264
-10 | -0.864 | 0.01085 | -0.009 | -79.564
-9.5 | -0.848 | 0.01022 | -0.009 | -83.009
-9 | -0.827 | 0.00974 | -0.01 | -84.865
-8.5 | -0.8 | 0.00931 | -0.01 | -85.929
-8 | -0.768 | 0.00888 | -0.011 | -86.467
-7.5 | -0.731 | 0.00859 | -0.011 | -85.112
-7 | -0.69 | 0.00829 | -0.012 | -83.261
-6.5 | -0.644 | 0.00799 | -0.012 | -80.646
-6 | -0.594 | 0.00777 | -0.013 | -76.489
-5.5 | -0.543 | 0.00755 | -0.013 | -71.895
-5 | -0.489 | 0.00732 | -0.014 | -66.838
-4.5 | -0.434 | 0.00712 | -0.014 | -60.98
-4 | -0.378 | 0.00695 | -0.015 | -54.329
-3.5 | -0.32 | 0.0068 | -0.015 | -47.135
-3 | -0.262 | 0.00667 | -0.016 | -39.327
-2.5 | -0.204 | 0.00528 | -0.016 | -38.568
-2 | -0.145 | 0.00477 | -0.017 | -30.342
-1.5 | -0.085 | 0.00473 | -0.017 | -18.076
-1 | -0.026 | 0.00471 | -0.018 | -5.529
-0.5 | 0.033 | 0.0047 | -0.018 | 7.122
0 | 0.093 | 0.00471 | -0.019 | 19.742
0.5 | 0.153 | 0.00474 | -0.019 | 32.207
1 | 0.212 | 0.00474 | -0.02 | 44.721
1.5 | 0.271 | 0.00476 | -0.02 | 56.936
2 | 0.33 | 0.00486 | -0.021 | 67.877
2.5 | 0.389 | 0.00529 | -0.022 | 73.544
3 | 0.447 | 0.00539 | -0.022 | 82.926
3.5 | 0.504 | 0.00684 | -0.022 | 73.708
4 | 0.561 | 0.007 | -0.023 | 80.092
4.5 | 0.616 | 0.00721 | -0.023 | 85.379
5 | 0.67 | 0.0074 | -0.024 | 90.578
5.5 | 0.722 | 0.00766 | -0.024 | 94.36
6 | 0.772 | 0.00786 | -0.025 | 98.169
6.5 | 0.817 | 0.00817 | -0.025 | 100.061
7 | 0.859 | 0.00849 | -0.026 | 101.205
7.5 | 0.896 | 0.0082 | -0.026 | 109.329
8 | 0.928 | 0.00859 | -0.027 | 108.128
8.5 | 0.956 | 0.00894 | -0.027 | 106.905
9 | 0.977 | 0.01073 | -0.028 | 90.986
9.5 | 0.991 | 0.01127 | -0.028 | 87.975
10 | 0.999 | 0.01189 | -0.029 | 84.035
10.5 | 1 | 0.01256 | -0.029 | 79.68
11 | 0.992 | 0.0138 | -0.029 | 71.915
11.5 | 0.977 | 0.01533 | -0.029 | 63.717
12 | 0.957 | 0.01705 | -0.03 | 56.112
12.5 | 0.896 | 0.02851 | -0.028 | 31.436
13 | 0.803 | 0.0643 | -0.023 | 12.487
13.5 | 0.761 | 0.08319 | -0.019 | 9.149
14 | 0.732 | 0.09546 | -0.017 | 7.669
14.5 | 0.708 | 0.10157 | -0.017 | 6.97
15 | 0.683 | 0.10657 | -0.017 | 6.406
15.5 | 0.653 | 0.11296 | -0.017 | 5.78

## 92. Re 7M Mach 0.10 (2)
BIGFOIL.COM POLAR EXPORT
NACA64-111 a=0.8
NACA64-111 a=0.8 |  |  |  | Cl Max: | 1.6771 | at alpha= | 17.5 | deg
XFOIL ncrit=9 |  |  |  | L/D Max: | 114.178 | at alpha= | 10 | deg
Re: | 7000000 |  |  | Cd Min: | 0.06764 | at alpha= | -20 | deg
Mach: | 0.1 |  |  | Cl=0 at alpha= | -0.79072 | deg
|  |  |  | @ Cl=0.1, Cd= | 0.0037861
|  |  |  | @ Cl=0.4, Cd= | 0.0056973
|  |  |  | @ Cl=0.6, Cd= | 0.0067196
alpha (deg) | Cl | Cd | Cm | Cl/Cd
-20 | -1.489 | 0.06764 | -0.031 | -22.0136
-19.5 | -1.5104 | 0.0574 | -0.0369 | -26.3136
-19 | -1.5496 | 0.04629 | -0.0421 | -33.4759
-18.5 | -1.5531 | 0.04042 | -0.0438 | -38.424
-18 | -1.5654 | 0.03428 | -0.0444 | -45.6651
-17.5 | -1.5653 | 0.02994 | -0.0437 | -52.2812
-17 | -1.5498 | 0.02728 | -0.0423 | -56.8109
-16.5 | -1.5465 | 0.0241 | -0.0395 | -64.1701
-16 | -1.5404 | 0.02166 | -0.0353 | -71.1173
-15.5 | -1.5358 | 0.01977 | -0.0289 | -77.6834
-15 | -1.5061 | 0.01824 | -0.0259 | -82.5713
-14.5 | -1.4694 | 0.01692 | -0.0238 | -86.844
-14 | -1.4282 | 0.01579 | -0.0222 | -90.4497
-13.5 | -1.3838 | 0.01479 | -0.0209 | -93.5632
-13 | -1.337 | 0.0139 | -0.0199 | -96.1871
-12.5 | -1.2883 | 0.01313 | -0.0191 | -98.1188
-12 | -1.2395 | 0.01251 | -0.0182 | -99.0807
-11.5 | -1.1912 | 0.0119 | -0.017 | -100.1008
-11 | -1.1422 | 0.01106 | -0.0162 | -103.2731
-10.5 | -1.0904 | 0.01046 | -0.0157 | -104.2447
-10 | -1.0375 | 0.00992 | -0.0154 | -104.5867
-9 | -0.9292 | 0.00905 | -0.0151 | -102.674
-8.5 | -0.8746 | 0.00861 | -0.0151 | -101.5796
-8 | -0.8199 | 0.00815 | -0.015 | -100.6012
-7.5 | -0.7644 | 0.0078 | -0.0151 | -98
-7 | -0.7083 | 0.00751 | -0.0153 | -94.3142
-6.5 | -0.652 | 0.00722 | -0.0155 | -90.3047
-6 | -0.5957 | 0.00691 | -0.0157 | -86.2084
-5.5 | -0.5388 | 0.00668 | -0.016 | -80.6587
-5 | -0.4817 | 0.00646 | -0.0163 | -74.5666
-4.5 | -0.4246 | 0.00625 | -0.0166 | -67.936
-4 | -0.3672 | 0.00606 | -0.017 | -60.5941
-3.5 | -0.3096 | 0.0059 | -0.0174 | -52.4746
-3 | -0.2521 | 0.00572 | -0.0178 | -44.0734
-2.5 | -0.1947 | 0.00547 | -0.0182 | -35.5941
-2 | -0.1376 | 0.00511 | -0.0187 | -26.9276
-1.5 | -0.0806 | 0.00468 | -0.0192 | -17.2222
-1 | -0.0239 | 0.00421 | -0.0197 | -5.677
-0.5 | 0.0332 | 0.00384 | -0.0202 | 8.6458
0 | 0.0912 | 0.00378 | -0.0207 | 24.127
0.5 | 0.1491 | 0.00382 | -0.0212 | 39.0314
1 | 0.207 | 0.00389 | -0.0217 | 53.2134
1.5 | 0.263 | 0.00439 | -0.0221 | 59.9089
2 | 0.3187 | 0.00494 | -0.0224 | 64.5142
2.5 | 0.3743 | 0.0055 | -0.0227 | 68.0545
3 | 0.4303 | 0.00593 | -0.0229 | 72.5632
3.5 | 0.4867 | 0.00627 | -0.0232 | 77.6236
4 | 0.5435 | 0.00649 | -0.0235 | 83.7442
4.5 | 0.6001 | 0.00672 | -0.0237 | 89.3006
5 | 0.6566 | 0.00696 | -0.0239 | 94.3391
5.5 | 0.7129 | 0.0072 | -0.0241 | 99.0139
6 | 0.7687 | 0.00748 | -0.0243 | 102.7674
6.5 | 0.8244 | 0.00777 | -0.0244 | 106.1004
7 | 0.8797 | 0.00808 | -0.0244 | 108.8738
7.5 | 0.934 | 0.00849 | -0.0243 | 110.0118
8 | 0.9886 | 0.00882 | -0.0242 | 112.0862
8.5 | 1.0425 | 0.00921 | -0.024 | 113.1922
9 | 1.0951 | 0.00968 | -0.0237 | 113.1302
9.5 | 1.1465 | 0.01016 | -0.023 | 112.8445
10 | 1.1943 | 0.01046 | -0.0215 | 114.1778
10.5 | 1.2472 | 0.01103 | -0.0214 | 113.0734
11 | 1.2973 | 0.01168 | -0.0207 | 111.0702
11.5 | 1.3459 | 0.01243 | -0.0197 | 108.2784
12 | 1.3915 | 0.01341 | -0.0184 | 103.7658
12.5 | 1.4376 | 0.0142 | -0.0171 | 101.2394
13 | 1.4823 | 0.01502 | -0.0157 | 98.6884
13.5 | 1.5244 | 0.01593 | -0.0139 | 95.6937
14 | 1.5632 | 0.01692 | -0.0117 | 92.3877
14.5 | 1.5952 | 0.01799 | -0.0084 | 88.6715
15 | 1.6133 | 0.01922 | -0.003 | 83.9386
15.5 | 1.6309 | 0.02085 | 0.0014 | 78.2206
16 | 1.6487 | 0.02272 | 0.0051 | 72.566
16.5 | 1.6617 | 0.02517 | 0.0085 | 66.0191
17 | 1.6712 | 0.02816 | 0.0113 | 59.3466
17.5 | 1.6771 | 0.03174 | 0.0134 | 52.8387
18 | 1.6693 | 0.03701 | 0.0149 | 45.104
18.5 | 1.6566 | 0.04335 | 0.0149 | 38.2145
19 | 1.655 | 0.04913 | 0.0139 | 33.6861
19.5 | 1.6277 | 0.05882 | 0.0107 | 27.6726
20 | 1.615 | 0.06744 | 0.0069 | 23.9472

## 93. Re 7M Mach 0.25 (1)
BIGFOIL.COM POLAR EXPORT
NACA64-111 a=0.8
NACA64-111 a=0.8 |  |  |  | Cl Max: | 0.948 | at alpha= | 9 | deg
JavaFoil+Calcfoil stall+Eppler ext transition |  |  |  | L/D Max: | 105.657 | at alpha= | 7 | deg
Re: | 7000000 |  |  | Cd Min: | 0.00471 | at alpha= | -0.5 | deg
Mach: | 0.25 |  |  | Cl=0 at alpha= | -0.77869 | deg
|  |  |  | @ Cl=0.1, Cd= | 0.0047213
|  |  |  | @ Cl=0.4, Cd= | 0.0053715
|  |  |  | @ Cl=0.6, Cd= | 0.09891
alpha (deg) | Cl | Cd | Cm | Cl/Cd
-14.5 | -0.313 | 0.10453 | -0.002 | -2.991
-14 | -0.373 | 0.09904 | -0.003 | -3.767
-13.5 | -0.428 | 0.09615 | -0.003 | -4.451
-13 | -0.479 | 0.08867 | -0.003 | -5.396
-12.5 | -0.524 | 0.08424 | -0.003 | -6.216
-12 | -0.563 | 0.08013 | -0.003 | -7.022
-11.5 | -0.596 | 0.07508 | -0.004 | -7.937
-11 | -0.624 | 0.06845 | -0.004 | -9.112
-10.5 | -0.644 | 0.06327 | -0.005 | -10.173
-10 | -0.773 | 0.01452 | -0.009 | -53.235
-9.5 | -0.805 | 0.01104 | -0.009 | -72.932
-9 | -0.805 | 0.0104 | -0.01 | -77.383
-8.5 | -0.79 | 0.00975 | -0.011 | -80.974
-8 | -0.767 | 0.00926 | -0.011 | -82.738
-7.5 | -0.736 | 0.0089 | -0.012 | -82.667
-7 | -0.699 | 0.0086 | -0.012 | -81.299
-6.5 | -0.655 | 0.00822 | -0.013 | -79.673
-6 | -0.606 | 0.00799 | -0.013 | -75.917
-5.5 | -0.555 | 0.00772 | -0.014 | -71.885
-5 | -0.501 | 0.00745 | -0.014 | -67.228
-4.5 | -0.445 | 0.00724 | -0.015 | -61.472
-4 | -0.387 | 0.00705 | -0.015 | -54.968
-3.5 | -0.329 | 0.00688 | -0.016 | -47.774
-3 | -0.269 | 0.00671 | -0.016 | -40.136
-2.5 | -0.209 | 0.00536 | -0.017 | -39.024
-2 | -0.149 | 0.00479 | -0.017 | -31.011
-1.5 | -0.088 | 0.00475 | -0.018 | -18.469
-1 | -0.027 | 0.00472 | -0.018 | -5.663
-0.5 | 0.034 | 0.00471 | -0.019 | 7.306
0 | 0.096 | 0.00472 | -0.019 | 20.264
0.5 | 0.157 | 0.00474 | -0.02 | 33.058
1 | 0.218 | 0.0048 | -0.021 | 45.418
1.5 | 0.279 | 0.00483 | -0.021 | 57.723
2 | 0.339 | 0.0049 | -0.022 | 69.193
2.5 | 0.399 | 0.00537 | -0.022 | 74.338
3 | 0.459 | 0.00546 | -0.023 | 83.987
3.5 | 0.517 | 0.00695 | -0.023 | 74.41
4 | 0.575 | 0.0071 | -0.024 | 80.973
4.5 | 0.631 | 0.00732 | -0.024 | 86.307
5 | 0.686 | 0.00759 | -0.025 | 90.373
5.5 | 0.739 | 0.0078 | -0.025 | 94.71
6 | 0.787 | 0.00811 | -0.026 | 97.057
6.5 | 0.831 | 0.00837 | -0.026 | 99.246
7 | 0.869 | 0.00823 | -0.027 | 105.657
7.5 | 0.901 | 0.00855 | -0.027 | 105.399
8 | 0.926 | 0.00894 | -0.028 | 103.517
8.5 | 0.942 | 0.01075 | -0.028 | 87.665
9 | 0.948 | 0.01154 | -0.029 | 82.22
9.5 | 0.945 | 0.0121 | -0.029 | 78.099
10 | 0.93 | 0.01304 | -0.029 | 71.289
10.5 | 0.9 | 0.01461 | -0.029 | 61.578
11 | 0.737 | 0.05976 | -0.02 | 12.34
11.5 | 0.69 | 0.07422 | -0.016 | 9.294
12 | 0.652 | 0.07775 | -0.017 | 8.38
12.5 | 0.605 | 0.08354 | -0.016 | 7.246
13 | 0.554 | 0.08862 | -0.016 | 6.254
13.5 | 0.499 | 0.09295 | -0.017 | 5.366
14 | 0.438 | 0.09891 | -0.017 | 4.428

## 94. Re 7M Mach 0.25 (2)
BIGFOIL.COM POLAR EXPORT
NACA64-111 a=0.8
NACA64-111 a=0.8 |  |  |  | Cl Max: | 1.5027 | at alpha= | 14.5 | deg
XFOIL ncrit=9 |  |  |  | L/D Max: | 110.897 | at alpha= | 8 | deg
Re: | 7000000 |  |  | Cd Min: | 0.24454 | at alpha= | 19.5 | deg
Mach: | 0.25 |  |  | Cl=0 at alpha= | -0.79082 | deg
|  |  |  | @ Cl=0.1, Cd= | 0.0037959
|  |  |  | @ Cl=0.4, Cd= | 0.0057072
|  |  |  | @ Cl=0.6, Cd= | 0.0067415
alpha (deg) | Cl | Cd | Cm | Cl/Cd
-18.5 | -0.7838 | 0.21873 | 0.0586 | -3.5834
-18 | -0.7661 | 0.21189 | 0.0541 | -3.6156
-17.5 | -0.7936 | 0.18685 | 0.0425 | -4.2473
-17 | -0.8899 | 0.14837 | 0.0203 | -5.9978
-16.5 | -1.1583 | 0.08285 | -0.0243 | -13.9807
-16 | -1.214 | 0.06361 | -0.0386 | -19.085
-15.5 | -1.272 | 0.04876 | -0.0483 | -26.087
-15 | -1.2931 | 0.0405 | -0.0516 | -31.9284
-14.5 | -1.326 | 0.03256 | -0.0523 | -40.7248
-14 | -1.3633 | 0.02594 | -0.0488 | -52.5559
-13.5 | -1.3822 | 0.02224 | -0.041 | -62.1493
-13 | -1.3634 | 0.01944 | -0.036 | -70.1337
-12.5 | -1.3268 | 0.01733 | -0.0326 | -76.5609
-12 | -1.2799 | 0.01555 | -0.0306 | -82.3087
-11.5 | -1.2374 | 0.01436 | -0.027 | -86.1699
-11 | -1.1873 | 0.01321 | -0.0248 | -89.8789
-10 | -1.0818 | 0.01107 | -0.0215 | -97.7236
-9.5 | -1.0256 | 0.01033 | -0.0204 | -99.2836
-9 | -0.9683 | 0.00972 | -0.0195 | -99.6193
-8.5 | -0.9104 | 0.00919 | -0.0188 | -99.0642
-8 | -0.8521 | 0.00873 | -0.0183 | -97.606
-7.5 | -0.7946 | 0.00815 | -0.0178 | -97.4969
-7 | -0.7358 | 0.00777 | -0.0175 | -94.6976
-6.5 | -0.6767 | 0.00745 | -0.0173 | -90.8322
-6 | -0.6177 | 0.0071 | -0.0172 | -87
-5.5 | -0.5584 | 0.00682 | -0.0173 | -81.8768
-5 | -0.4988 | 0.0066 | -0.0174 | -75.5758
-4.5 | -0.4394 | 0.00634 | -0.0176 | -69.306
-4 | -0.3796 | 0.00616 | -0.0178 | -61.6234
-3.5 | -0.32 | 0.00597 | -0.0181 | -53.6013
-2.5 | -0.2009 | 0.00556 | -0.0189 | -36.1331
-2 | -0.1419 | 0.00519 | -0.0193 | -27.341
-1.5 | -0.0831 | 0.00473 | -0.0197 | -17.5687
-1 | -0.0246 | 0.00423 | -0.0203 | -5.8156
-0.5 | 0.0342 | 0.00385 | -0.0208 | 8.8831
0 | 0.0941 | 0.00379 | -0.0213 | 24.8285
1 | 0.2137 | 0.00391 | -0.0224 | 54.6547
1.5 | 0.2714 | 0.00441 | -0.0227 | 61.542
2 | 0.3287 | 0.00501 | -0.023 | 65.6088
2.5 | 0.3859 | 0.0056 | -0.0232 | 68.9107
3 | 0.4438 | 0.00604 | -0.0234 | 73.4768
3.5 | 0.5023 | 0.00635 | -0.0235 | 79.1024
4 | 0.5612 | 0.00659 | -0.0237 | 85.1593
4.5 | 0.6201 | 0.00682 | -0.0238 | 90.9238
5 | 0.6787 | 0.0071 | -0.0239 | 95.5915
5.5 | 0.7374 | 0.00735 | -0.0239 | 100.3265
6 | 0.7956 | 0.00769 | -0.0237 | 103.459
6.5 | 0.8538 | 0.008 | -0.0235 | 106.725
7 | 0.9111 | 0.00844 | -0.0231 | 107.9502
7.5 | 0.9688 | 0.00881 | -0.0226 | 109.9659
8 | 1.0258 | 0.00925 | -0.022 | 110.8973
8.5 | 1.0814 | 0.00984 | -0.0211 | 109.8984
9 | 1.1368 | 0.0104 | -0.02 | 109.3077
9.5 | 1.1909 | 0.01097 | -0.0187 | 108.5597
10 | 1.2417 | 0.01149 | -0.0165 | 108.0679
10.5 | 1.2937 | 0.0124 | -0.0148 | 104.3306
11 | 1.3405 | 0.01374 | -0.0122 | 97.5619
11.5 | 1.3886 | 0.01484 | -0.0098 | 93.5714
12 | 1.4316 | 0.01623 | -0.0067 | 88.207
12.5 | 1.4689 | 0.01783 | -0.0029 | 82.3836
13 | 1.4867 | 0.01976 | 0.0037 | 75.2379
13.5 | 1.4991 | 0.02194 | 0.01 | 68.3273
14 | 1.5013 | 0.02529 | 0.0155 | 59.3634
14.5 | 1.5027 | 0.02917 | 0.0196 | 51.5153
15 | 1.4914 | 0.03463 | 0.0224 | 43.0667
15.5 | 1.4656 | 0.04228 | 0.0228 | 34.6641
16 | 1.4473 | 0.05022 | 0.0212 | 28.8192
16.5 | 1.4076 | 0.06209 | 0.0159 | 22.6703
17 | 1.3668 | 0.07621 | 0.0075 | 17.9347
17.5 | 1.3214 | 0.09364 | -0.0043 | 14.1115
18 | 1.2351 | 0.12176 | -0.0234 | 10.1437
18.5 | 0.9841 | 0.19182 | -0.0704 | 5.1303
19 | 0.9407 | 0.21904 | -0.0858 | 4.2946
19.5 | 0.92 | 0.24454 | -0.0975 | 3.7622

## 95. Re 7M Mach 0.50 (1)
BIGFOIL.COM POLAR EXPORT
NACA64-111 a=0.8
NACA64-111 a=0.8 |  |  |  | Cl Max: | 1.115 | at alpha= | 20 | deg
JavaFoil+Calcfoil stall+Eppler ext transition |  |  |  | L/D Max: | 95.285 | at alpha= | 5.5 | deg
Re: | 7000000 |  |  | Cd Min: | 0.00483 | at alpha= | -1 | deg
Mach: | 0.5 |  |  | Cl=0 at alpha= | -0.77941 | deg
|  |  |  | @ Cl=0.1, Cd= | 0.004848
|  |  |  | @ Cl=0.4, Cd= | 0.0051423
|  |  |  | @ Cl=0.6, Cd= | 0.0075227
alpha (deg) | Cl | Cd | Cm | Cl/Cd
-20 | -1.04 | 0.15328 | 0 | -6.786
-19.5 | -1.011 | 0.14741 | 0 | -6.859
-19 | -0.985 | 0.14465 | 0 | -6.806
-18.5 | -0.962 | 0.1415 | -0.001 | -6.802
-18 | -0.935 | 0.132 | -0.001 | -7.085
-17.5 | -0.906 | 0.12988 | -0.001 | -6.975
-17 | -0.877 | 0.12481 | -0.001 | -7.027
-16.5 | -0.851 | 0.12146 | -0.002 | -7.003
-16 | -0.826 | 0.11997 | -0.002 | -6.886
-15.5 | -0.798 | 0.11319 | -0.002 | -7.053
-15 | -0.768 | 0.1207 | -0.002 | -6.367
-14.5 | -0.744 | 0.09991 | -0.003 | -7.446
-14 | -0.718 | 0.09274 | -0.003 | -7.739
-13.5 | -0.689 | 0.09806 | -0.003 | -7.031
-13 | -0.663 | 0.09181 | -0.004 | -7.216
-12.5 | -0.637 | 0.08352 | -0.004 | -7.623
-12 | -0.613 | 0.0747 | -0.005 | -8.203
-11.5 | -0.593 | 0.06404 | -0.005 | -9.266
-11 | -0.651 | 0.01863 | -0.008 | -34.935
-10.5 | -0.527 | 0.07141 | -0.005 | -7.38
-10 | -0.502 | 0.06394 | -0.005 | -7.844
-9.5 | -0.477 | 0.0577 | -0.006 | -8.262
-9 | -0.532 | 0.01423 | -0.011 | -37.412
-8.5 | -0.419 | 0.05665 | -0.006 | -7.397
-8 | -0.392 | 0.05352 | -0.006 | -7.319
-7.5 | -0.366 | 0.04786 | -0.007 | -7.641
-7 | -0.338 | 0.04616 | -0.007 | -7.325
-6.5 | -0.634 | 0.00982 | -0.014 | -64.549
-6 | -0.626 | 0.00907 | -0.015 | -69.031
-5.5 | -0.592 | 0.00862 | -0.015 | -68.641
-5 | -0.544 | 0.00819 | -0.016 | -66.438
-4.5 | -0.489 | 0.00787 | -0.016 | -62.085
-4 | -0.429 | 0.00753 | -0.017 | -56.966
-3.5 | -0.366 | 0.00726 | -0.018 | -50.321
-3 | -0.3 | 0.00705 | -0.018 | -42.558
-2.5 | -0.234 | 0.00682 | -0.019 | -34.23
-2 | -0.166 | 0.00523 | -0.019 | -31.714
-1.5 | -0.098 | 0.00485 | -0.02 | -20.203
-1 | -0.03 | 0.00483 | -0.021 | -6.195
-0.5 | 0.038 | 0.00483 | -0.021 | 7.96
0 | 0.107 | 0.00485 | -0.022 | 22.015
0.5 | 0.175 | 0.00487 | -0.022 | 35.978
1 | 0.244 | 0.00489 | -0.023 | 49.814
1.5 | 0.311 | 0.00494 | -0.024 | 63.063
2 | 0.379 | 0.00505 | -0.024 | 75.049
2.5 | 0.445 | 0.00534 | -0.025 | 83.494
3 | 0.511 | 0.00708 | -0.025 | 72.171
3.5 | 0.575 | 0.00743 | -0.026 | 77.402
4 | 0.637 | 0.00766 | -0.026 | 83.133
4.5 | 0.696 | 0.00801 | -0.027 | 86.906
5 | 0.749 | 0.00794 | -0.028 | 94.314
5.5 | 0.795 | 0.00834 | -0.028 | 95.285
6 | 0.821 | 0.01006 | -0.029 | 81.634
6.5 | 0.806 | 0.01086 | -0.029 | 74.228
7 | 0.42 | 0.04686 | -0.014 | 8.953
7.5 | 0.547 | 0.01232 | -0.03 | 44.43
8 | 0.474 | 0.05121 | -0.016 | 9.262
8.5 | 0.499 | 0.05905 | -0.014 | 8.446
9 | 0.641 | 0.01384 | -0.031 | 46.306
9.5 | 0.661 | 0.01665 | -0.031 | 39.692
10 | 0.583 | 0.06351 | -0.018 | 9.173
10.5 | 0.606 | 0.07195 | -0.017 | 8.416
11 | 0.633 | 0.0744 | -0.018 | 8.511
11.5 | 0.69 | 0.05556 | -0.026 | 12.42
12 | 0.69 | 0.07666 | -0.02 | 9.001
12.5 | 0.713 | 0.0854 | -0.019 | 8.349
13 | 0.739 | 0.09233 | -0.02 | 8.006
13.5 | 0.767 | 0.08767 | -0.021 | 8.746
14 | 0.792 | 0.09435 | -0.021 | 8.395
14.5 | 0.817 | 0.10256 | -0.021 | 7.97
15 | 0.844 | 0.10949 | -0.021 | 7.712
15.5 | 0.872 | 0.11785 | -0.022 | 7.399
16 | 0.895 | 0.11692 | -0.022 | 7.657
16.5 | 0.922 | 0.12143 | -0.022 | 7.589
17 | 0.951 | 0.12497 | -0.024 | 7.606
17.5 | 0.979 | 0.13151 | -0.025 | 7.445
18 | 1 | 0.13418 | -0.024 | 7.452
18.5 | 1.026 | 0.13956 | -0.024 | 7.349
19 | 1.054 | 0.1444 | -0.025 | 7.296
19.5 | 1.084 | 0.14563 | -0.027 | 7.445
20 | 1.115 | 0.14845 | -0.028 | 7.511

## 96. Re 7M Mach 0.50 (2)
BIGFOIL.COM POLAR EXPORT
NACA64-111 a=0.8
NACA64-111 a=0.8 |  |  |  | Cl Max: | 1.0432 | at alpha= | 7.5 | deg
XFOIL ncrit=9 |  |  |  | L/D Max: | 103.363 | at alpha= | 6 | deg
Re: | 7000000 |  |  | Cd Min: | 0.12892 | at alpha= | 12.5 | deg
Mach: | 0.5 |  |  | Cl=0 at alpha= | -0.78636 | deg
|  |  |  | @ Cl=0.1, Cd= | 0.0034836
|  |  |  | @ Cl=0.4, Cd= | 0.0056108
|  |  |  | @ Cl=0.6, Cd= | 0.0068739
alpha (deg) | Cl | Cd | Cm | Cl/Cd
-12 | -0.5781 | 0.11428 | 0.0082 | -5.0586
-11 | -0.5923 | 0.09024 | -0.0067 | -6.5636
-10.5 | -0.6078 | 0.0767 | -0.0147 | -7.9244
-10 | -0.628 | 0.06162 | -0.0238 | -10.1915
-9.5 | -0.6515 | 0.04511 | -0.0351 | -14.4425
-9 | -0.6838 | 0.03292 | -0.0432 | -20.7716
-8.5 | -0.7206 | 0.02433 | -0.047 | -29.6178
-8 | -0.7631 | 0.01917 | -0.0441 | -39.807
-7.5 | -0.7909 | 0.01265 | -0.0382 | -62.5217
-7 | -0.8025 | 0.00487 | -0.0328 | -164.7844
-6.5 | -0.7673 | 0.00203 | -0.0283 | -377.9803
-6 | -0.7076 | 0.00139 | -0.0253 | -509.0647
-5.5 | -0.6396 | 0.00118 | -0.0235 | -542.0339
-5 | -0.5712 | 0.00104 | -0.0222 | -549.2308
-4.5 | -0.5017 | 0.00097 | -0.0214 | -517.2165
-4 | -0.4327 | 0.00091 | -0.0209 | -475.4945
-3.5 | -0.364 | 0.00087 | -0.0207 | -418.3908
-3 | -0.2957 | 0.00083 | -0.0207 | -356.2651
-2.5 | -0.2278 | 0.0008 | -0.0208 | -284.75
-2 | -0.1607 | 0.00075 | -0.0211 | -214.2667
-1.5 | -0.0943 | 0.00067 | -0.0216 | -140.7463
-1 | -0.0285 | 0.00057 | -0.0223 | -50
-0.5 | 0.0382 | 0.00051 | -0.023 | 74.902
0 | 0.1072 | 0.00383 | -0.024 | 27.9896
0.5 | 0.1756 | 0.00387 | -0.0246 | 45.3747
1 | 0.2439 | 0.00397 | -0.0251 | 61.4358
1.5 | 0.3091 | 0.00456 | -0.0253 | 67.7851
2 | 0.3732 | 0.00532 | -0.0253 | 70.1504
2.5 | 0.4377 | 0.00602 | -0.0251 | 72.7076
3 | 0.5041 | 0.00647 | -0.0249 | 77.9134
3.5 | 0.5721 | 0.00676 | -0.0246 | 84.6302
4 | 0.6407 | 0.00704 | -0.0241 | 91.0085
4.5 | 0.7095 | 0.00739 | -0.0233 | 96.0081
5 | 0.7785 | 0.00777 | -0.0222 | 100.1931
5.5 | 0.8474 | 0.00825 | -0.0206 | 102.7152
6 | 0.9158 | 0.00886 | -0.0184 | 103.3634
6.5 | 0.9793 | 0.00997 | -0.0149 | 98.2247
7 | 1.0241 | 0.01258 | -0.0088 | 81.407
7.5 | 1.0432 | 0.01813 | -0.001 | 57.54
8 | 1.0294 | 0.02584 | 0.0076 | 39.8375
8.5 | 0.9934 | 0.03151 | 0.0174 | 31.5265
9 | 0.9509 | 0.03836 | 0.0225 | 24.7888
10 | 0.8851 | 0.05807 | 0.0148 | 15.2419
10.5 | 0.8549 | 0.07162 | 0.0048 | 11.9366
11 | 0.8355 | 0.08839 | -0.0075 | 9.4524
11.5 | 0.8211 | 0.10243 | -0.0166 | 8.0162
12 | 0.8088 | 0.1162 | -0.0254 | 6.9604
12.5 | 0.8044 | 0.12892 | -0.0332 | 6.2395

## 97. Re 8M Mach 0.00 (1)
BIGFOIL.COM POLAR EXPORT
NACA64-111 a=0.8
NACA64-111 a=0.8 |  |  |  | Cl Max: | 1.013 | at alpha= | 10.5 | deg
JavaFoil+Calcfoil stall+Eppler ext transition |  |  |  | L/D Max: | 111.536 | at alpha= | 8 | deg
Re: | 8000000 |  |  | Cd Min: | 0.00464 | at alpha= | 0 | deg
Mach: | 0 |  |  | Cl=0 at alpha= | -0.77966 | deg
|  |  |  | @ Cl=0.1, Cd= | 0.0046436
|  |  |  | @ Cl=0.4, Cd= | 0.0055141
|  |  |  | @ Cl=0.6, Cd= | 0.0070351
alpha (deg) | Cl | Cd | Cm | Cl/Cd
-15.5 | -0.626 | 0.10947 | -0.002 | -5.714
-15 | -0.644 | 0.1064 | -0.002 | -6.053
-14.5 | -0.663 | 0.09697 | -0.002 | -6.841
-14 | -0.681 | 0.091 | -0.003 | -7.48
-13.5 | -0.694 | 0.08738 | -0.003 | -7.94
-13 | -0.708 | 0.08037 | -0.003 | -8.808
-12.5 | -0.718 | 0.07515 | -0.004 | -9.557
-12 | -0.734 | 0.0643 | -0.004 | -11.412
-11.5 | -0.834 | 0.01977 | -0.007 | -42.19
-11 | -0.872 | 0.01243 | -0.008 | -70.092
-10.5 | -0.88 | 0.01029 | -0.008 | -85.531
-10 | -0.87 | 0.01046 | -0.009 | -83.126
-9.5 | -0.852 | 0.00989 | -0.009 | -86.137
-9 | -0.829 | 0.00946 | -0.01 | -87.628
-8.5 | -0.801 | 0.00904 | -0.01 | -88.578
-8 | -0.768 | 0.00869 | -0.011 | -88.284
-7.5 | -0.73 | 0.00838 | -0.011 | -87.15
-7 | -0.688 | 0.00813 | -0.012 | -84.683
-6.5 | -0.642 | 0.00785 | -0.012 | -81.791
-6 | -0.592 | 0.00759 | -0.013 | -78.038
-5.5 | -0.54 | 0.00738 | -0.013 | -73.22
-5 | -0.487 | 0.00719 | -0.014 | -67.691
-4.5 | -0.432 | 0.007 | -0.014 | -61.686
-4 | -0.376 | 0.00683 | -0.015 | -54.997
-3.5 | -0.319 | 0.00668 | -0.015 | -47.692
-3 | -0.261 | 0.00655 | -0.016 | -39.826
-2.5 | -0.203 | 0.00537 | -0.016 | -37.719
-2 | -0.144 | 0.00507 | -0.017 | -28.387
-1.5 | -0.085 | 0.00469 | -0.017 | -18.115
-1 | -0.026 | 0.00466 | -0.018 | -5.562
-0.5 | 0.033 | 0.00466 | -0.018 | 7.14
0 | 0.093 | 0.00464 | -0.019 | 19.933
0.5 | 0.152 | 0.00467 | -0.019 | 32.502
1 | 0.211 | 0.00467 | -0.02 | 45.214
1.5 | 0.27 | 0.00475 | -0.02 | 56.811
2 | 0.328 | 0.00483 | -0.021 | 67.944
2.5 | 0.387 | 0.00542 | -0.021 | 71.438
3 | 0.445 | 0.00584 | -0.022 | 76.178
3.5 | 0.502 | 0.00673 | -0.022 | 74.569
4 | 0.558 | 0.00689 | -0.023 | 80.98
4.5 | 0.613 | 0.00708 | -0.023 | 86.605
5 | 0.667 | 0.00727 | -0.024 | 91.73
5.5 | 0.719 | 0.00744 | -0.024 | 96.677
6 | 0.769 | 0.00771 | -0.025 | 99.685
6.5 | 0.814 | 0.00793 | -0.025 | 102.688
7 | 0.856 | 0.0083 | -0.026 | 103.159
7.5 | 0.895 | 0.0086 | -0.026 | 104.03
8 | 0.928 | 0.00832 | -0.027 | 111.536
8.5 | 0.957 | 0.00867 | -0.027 | 110.323
9 | 0.98 | 0.01039 | -0.028 | 94.286
9.5 | 0.997 | 0.01091 | -0.028 | 91.411
10 | 1.008 | 0.01147 | -0.029 | 87.918
10.5 | 1.013 | 0.0121 | -0.029 | 83.679
11 | 1.01 | 0.01302 | -0.029 | 77.576
11.5 | 1 | 0.01425 | -0.029 | 70.192
12 | 0.987 | 0.01527 | -0.03 | 64.629
12.5 | 0.962 | 0.01806 | -0.03 | 53.256
13 | 0.809 | 0.07555 | -0.02 | 10.712
13.5 | 0.807 | 0.0706 | -0.022 | 11.427
14 | 0.767 | 0.09172 | -0.018 | 8.358
14.5 | 0.745 | 0.09864 | -0.017 | 7.555
15 | 0.724 | 0.10321 | -0.018 | 7.012
15.5 | 0.697 | 0.10931 | -0.018 | 6.379

## 98. Re 8M Mach 0.00 (2)
BIGFOIL.COM POLAR EXPORT
NACA64-111 a=0.8
NACA64-111 a=0.8 |  |  |  | Cl Max: | 1.7195 | at alpha= | 19 | deg
XFOIL ncrit=9 |  |  |  | L/D Max: | 118.004 | at alpha= | 10.5 | deg
Re: | 8000000 |  |  | Cd Min: | 0.05075 | at alpha= | 20 | deg
Mach: | 0 |  |  | Cl=0 at alpha= | -0.79255 | deg
|  |  |  | @ Cl=0.1, Cd= | 0.0037665
|  |  |  | @ Cl=0.4, Cd= | 0.0056383
|  |  |  | @ Cl=0.6, Cd= | 0.0065711
alpha (deg) | Cl | Cd | Cm | Cl/Cd
-20 | -1.6191 | 0.04614 | -0.0396 | -35.091
-19.5 | -1.6172 | 0.041 | -0.0412 | -39.4439
-19 | -1.6292 | 0.03493 | -0.0419 | -46.6419
-18.5 | -1.621 | 0.03129 | -0.0416 | -51.8057
-18 | -1.6188 | 0.02751 | -0.0403 | -58.8441
-17.5 | -1.6089 | 0.02474 | -0.0383 | -65.0323
-17 | -1.5914 | 0.02286 | -0.0359 | -69.615
-16.5 | -1.5818 | 0.02088 | -0.0318 | -75.7567
-16 | -1.5728 | 0.01931 | -0.026 | -81.45
-15.5 | -1.544 | 0.01782 | -0.0231 | -86.6442
-15 | -1.5079 | 0.01658 | -0.0212 | -90.9469
-14.5 | -1.4677 | 0.01549 | -0.0198 | -94.7515
-14 | -1.4245 | 0.01453 | -0.0186 | -98.0385
-13.5 | -1.3788 | 0.01369 | -0.0178 | -100.7159
-13 | -1.3312 | 0.01295 | -0.0172 | -102.7954
-12.5 | -1.2813 | 0.01233 | -0.0169 | -103.9173
-11.5 | -1.1858 | 0.01125 | -0.015 | -105.4044
-11 | -1.1359 | 0.01054 | -0.0145 | -107.7704
-10.5 | -1.0843 | 0.00997 | -0.0142 | -108.7563
-10 | -1.0317 | 0.00948 | -0.0141 | -108.8291
-9.5 | -0.9782 | 0.00906 | -0.0141 | -107.9691
-9 | -0.9241 | 0.00869 | -0.0142 | -106.3406
-8.5 | -0.8696 | 0.00832 | -0.0143 | -104.5192
-8 | -0.8153 | 0.00789 | -0.0143 | -103.3333
-7.5 | -0.7602 | 0.00755 | -0.0145 | -100.6887
-7 | -0.7045 | 0.00729 | -0.0147 | -96.6392
-6.5 | -0.6485 | 0.00704 | -0.015 | -92.1165
-6 | -0.5926 | 0.00674 | -0.0153 | -87.9228
-5.5 | -0.5361 | 0.00652 | -0.0156 | -82.2239
-5 | -0.4793 | 0.00632 | -0.016 | -75.8386
-4.5 | -0.4225 | 0.00611 | -0.0164 | -69.1489
-4 | -0.3654 | 0.00594 | -0.0168 | -61.5152
-3.5 | -0.3082 | 0.00578 | -0.0172 | -53.3218
-3 | -0.251 | 0.00561 | -0.0176 | -44.7415
-2.5 | -0.1938 | 0.00538 | -0.0181 | -36.0223
-1.5 | -0.08 | 0.00471 | -0.019 | -16.9851
-1 | -0.0234 | 0.00429 | -0.0195 | -5.4545
-0.5 | 0.033 | 0.00384 | -0.0201 | 8.5938
0 | 0.0907 | 0.00376 | -0.0206 | 24.1223
0.5 | 0.1482 | 0.0038 | -0.0211 | 39
1 | 0.2056 | 0.00392 | -0.0216 | 52.449
1.5 | 0.2609 | 0.0045 | -0.022 | 57.9778
2 | 0.3167 | 0.00496 | -0.0223 | 63.8508
2.5 | 0.3723 | 0.00545 | -0.0226 | 68.3119
3 | 0.4282 | 0.00583 | -0.0229 | 73.4477
3.5 | 0.4845 | 0.00613 | -0.0232 | 79.0375
4 | 0.541 | 0.00634 | -0.0235 | 85.3312
4.5 | 0.5974 | 0.00656 | -0.0238 | 91.0671
5 | 0.6535 | 0.0068 | -0.0241 | 96.1029
5.5 | 0.7095 | 0.00701 | -0.0243 | 101.2126
6 | 0.765 | 0.00729 | -0.0245 | 104.9383
6.5 | 0.8204 | 0.00755 | -0.0247 | 108.6623
7 | 0.8753 | 0.00786 | -0.0248 | 111.3613
7.5 | 0.9295 | 0.00823 | -0.0248 | 112.9405
8 | 0.9838 | 0.00854 | -0.0248 | 115.1991
8.5 | 1.0373 | 0.00891 | -0.0248 | 116.4198
9 | 1.0898 | 0.00937 | -0.0245 | 116.3074
9.5 | 1.1417 | 0.0098 | -0.0242 | 116.5
10 | 1.1924 | 0.01015 | -0.0237 | 117.4778
10.5 | 1.2414 | 0.01052 | -0.0228 | 118.0038
11 | 1.2914 | 0.01113 | -0.0223 | 116.0288
11.5 | 1.34 | 0.01182 | -0.0216 | 113.3672
12 | 1.3868 | 0.01263 | -0.0207 | 109.8021
13 | 1.4792 | 0.01406 | -0.0187 | 105.2063
13.5 | 1.5229 | 0.01484 | -0.0174 | 102.6213
14 | 1.5645 | 0.01567 | -0.0159 | 99.8405
14.5 | 1.6028 | 0.01659 | -0.0139 | 96.6124
15 | 1.6341 | 0.01764 | -0.0108 | 92.6361
15.5 | 1.6504 | 0.01885 | -0.0054 | 87.5544
16 | 1.6688 | 0.0203 | -0.0012 | 82.2069
16.5 | 1.6846 | 0.02219 | 0.0026 | 75.9171
17 | 1.699 | 0.0244 | 0.0058 | 69.6311
17.5 | 1.7118 | 0.02695 | 0.0084 | 63.5176
18 | 1.7151 | 0.03056 | 0.0108 | 56.1224
18.5 | 1.713 | 0.03505 | 0.0124 | 48.873
19 | 1.7195 | 0.03908 | 0.0128 | 43.9995
19.5 | 1.7099 | 0.04521 | 0.0125 | 37.8213
20 | 1.7103 | 0.05075 | 0.0113 | 33.7005

## 99. Re 8M Mach 0.10 (1)
BIGFOIL.COM POLAR EXPORT
NACA64-111 a=0.8
NACA64-111 a=0.8 |  |  |  | Cl Max: | 1.002 | at alpha= | 10.5 | deg
JavaFoil+Calcfoil stall+Eppler ext transition |  |  |  | L/D Max: | 111.315 | at alpha= | 8 | deg
Re: | 8000000 |  |  | Cd Min: | 0.00465 | at alpha= | -1 | deg
Mach: | 0.1 |  |  | Cl=0 at alpha= | -0.77966 | deg
|  |  |  | @ Cl=0.1, Cd= | 0.0046723
|  |  |  | @ Cl=0.4, Cd= | 0.0054366
|  |  |  | @ Cl=0.6, Cd= | 0.0070289
alpha (deg) | Cl | Cd | Cm | Cl/Cd
-15.5 | -0.584 | 0.11333 | -0.002 | -5.156
-15 | -0.607 | 0.10787 | -0.002 | -5.626
-14.5 | -0.629 | 0.09898 | -0.002 | -6.356
-14 | -0.65 | 0.09303 | -0.003 | -6.982
-13.5 | -0.667 | 0.08954 | -0.003 | -7.447
-13 | -0.684 | 0.08226 | -0.003 | -8.311
-12.5 | -0.697 | 0.0772 | -0.004 | -9.026
-12 | -0.709 | 0.07063 | -0.004 | -10.039
-11.5 | -0.772 | 0.0361 | -0.006 | -21.384
-11 | -0.848 | 0.01389 | -0.008 | -61.027
-10.5 | -0.868 | 0.01119 | -0.008 | -77.58
-10 | -0.864 | 0.01061 | -0.009 | -81.431
-9.5 | -0.848 | 0.00994 | -0.009 | -85.283
-9 | -0.827 | 0.0095 | -0.01 | -87.024
-8.5 | -0.8 | 0.00914 | -0.01 | -87.576
-8 | -0.768 | 0.00873 | -0.011 | -87.964
-7.5 | -0.731 | 0.00845 | -0.011 | -86.578
-7 | -0.69 | 0.00815 | -0.012 | -84.646
-6.5 | -0.644 | 0.00786 | -0.012 | -81.961
-6 | -0.594 | 0.00764 | -0.013 | -77.78
-5.5 | -0.543 | 0.00738 | -0.013 | -73.503
-5 | -0.489 | 0.0072 | -0.014 | -67.929
-4.5 | -0.434 | 0.007 | -0.014 | -62.027
-4 | -0.378 | 0.00684 | -0.015 | -55.247
-3.5 | -0.32 | 0.0067 | -0.015 | -47.828
-3 | -0.262 | 0.00655 | -0.016 | -40.068
-2.5 | -0.204 | 0.00539 | -0.016 | -37.789
-2 | -0.145 | 0.00507 | -0.017 | -28.561
-1.5 | -0.085 | 0.00468 | -0.017 | -18.242
-1 | -0.026 | 0.00465 | -0.018 | -5.601
-0.5 | 0.033 | 0.00466 | -0.018 | 7.185
0 | 0.093 | 0.00467 | -0.019 | 19.93
0.5 | 0.153 | 0.00469 | -0.019 | 32.498
1 | 0.212 | 0.00469 | -0.02 | 45.217
1.5 | 0.271 | 0.00477 | -0.02 | 56.833
2 | 0.33 | 0.00484 | -0.021 | 68.139
2.5 | 0.389 | 0.00541 | -0.022 | 71.878
3 | 0.447 | 0.00555 | -0.022 | 80.596
3.5 | 0.504 | 0.00674 | -0.022 | 74.822
4 | 0.561 | 0.00688 | -0.023 | 81.494
4.5 | 0.616 | 0.00709 | -0.023 | 86.907
5 | 0.67 | 0.00726 | -0.024 | 92.237
5.5 | 0.722 | 0.00752 | -0.024 | 96.105
6 | 0.772 | 0.00771 | -0.025 | 100.132
6.5 | 0.817 | 0.00801 | -0.025 | 102.023
7 | 0.859 | 0.00831 | -0.026 | 103.322
7.5 | 0.896 | 0.00861 | -0.026 | 104.088
8 | 0.929 | 0.00834 | -0.027 | 111.315
8.5 | 0.956 | 0.00869 | -0.027 | 110.05
9 | 0.977 | 0.0105 | -0.028 | 93.022
9.5 | 0.992 | 0.01102 | -0.028 | 90.023
10 | 1 | 0.01163 | -0.029 | 86.003
10.5 | 1.002 | 0.01225 | -0.029 | 81.793
11 | 0.994 | 0.0134 | -0.029 | 74.184
11.5 | 0.98 | 0.01478 | -0.029 | 66.271
12 | 0.962 | 0.01612 | -0.03 | 59.646
12.5 | 0.92 | 0.02176 | -0.029 | 42.287
13 | 0.856 | 0.03757 | -0.027 | 22.79
13.5 | 0.764 | 0.08046 | -0.02 | 9.499
14 | 0.733 | 0.09422 | -0.017 | 7.776
14.5 | 0.708 | 0.10041 | -0.017 | 7.055
15 | 0.683 | 0.10649 | -0.017 | 6.416
15.5 | 0.653 | 0.11082 | -0.017 | 5.895

## 100. Re 8M Mach 0.10 (2)
BIGFOIL.COM POLAR EXPORT
NACA64-111 a=0.8
NACA64-111 a=0.8 |  |  |  | Cl Max: | 1.6932 | at alpha= | 18 | deg
XFOIL ncrit=9 |  |  |  | L/D Max: | 116.86 | at alpha= | 10.5 | deg
Re: | 8000000 |  |  | Cd Min: | 0.06014 | at alpha= | 20 | deg
Mach: | 0.1 |  |  | Cl=0 at alpha= | -0.79225 | deg
|  |  |  | @ Cl=0.1, Cd= | 0.0037661
|  |  |  | @ Cl=0.4, Cd= | 0.0056165
|  |  |  | @ Cl=0.6, Cd= | 0.0065761
alpha (deg) | Cl | Cd | Cm | Cl/Cd
-20 | -1.5491 | 0.05873 | -0.0366 | -26.3766
-19.5 | -1.5656 | 0.05013 | -0.0409 | -31.2308
-19 | -1.5906 | 0.04164 | -0.0438 | -38.1988
-18.5 | -1.5922 | 0.03639 | -0.0447 | -43.7538
-18 | -1.5973 | 0.03135 | -0.0444 | -50.9506
-17.5 | -1.5933 | 0.02763 | -0.0431 | -57.6656
-17 | -1.578 | 0.02518 | -0.0412 | -62.6688
-16.5 | -1.5712 | 0.02253 | -0.0377 | -69.7381
-16 | -1.5544 | 0.02098 | -0.0338 | -74.0896
-15.5 | -1.544 | 0.01929 | -0.028 | -80.0415
-15 | -1.5131 | 0.01774 | -0.0252 | -85.2931
-14.5 | -1.4758 | 0.0164 | -0.0231 | -89.9878
-14 | -1.4343 | 0.01523 | -0.0215 | -94.176
-13.5 | -1.3894 | 0.01423 | -0.0202 | -97.6388
-13 | -1.3421 | 0.01337 | -0.0193 | -100.3815
-12.5 | -1.2916 | 0.01265 | -0.0188 | -102.1028
-12 | -1.2459 | 0.01208 | -0.0171 | -103.1374
-11.5 | -1.1952 | 0.01154 | -0.0165 | -103.5702
-11 | -1.1448 | 0.01081 | -0.0158 | -105.9019
-10.5 | -1.093 | 0.01017 | -0.0153 | -107.473
-10 | -1.04 | 0.00963 | -0.015 | -107.9958
-9.5 | -0.9859 | 0.00917 | -0.0149 | -107.5136
-9 | -0.9312 | 0.00877 | -0.0148 | -106.1802
-8.5 | -0.876 | 0.00843 | -0.0149 | -103.9146
-8 | -0.8212 | 0.00796 | -0.0148 | -103.1658
-7.5 | -0.7656 | 0.00761 | -0.0149 | -100.6045
-7 | -0.7095 | 0.00732 | -0.0151 | -96.9262
-6.5 | -0.653 | 0.00708 | -0.0153 | -92.2316
-6 | -0.5965 | 0.00677 | -0.0156 | -88.1093
-5.5 | -0.5396 | 0.00654 | -0.0159 | -82.5076
-5 | -0.4824 | 0.00634 | -0.0162 | -76.0883
-4.5 | -0.4252 | 0.00612 | -0.0165 | -69.4771
-4 | -0.3677 | 0.00595 | -0.0169 | -61.7983
-3.5 | -0.3101 | 0.00579 | -0.0173 | -53.5579
-3 | -0.2525 | 0.00562 | -0.0178 | -44.9288
-2.5 | -0.1949 | 0.0054 | -0.0182 | -36.0926
-2 | -0.1377 | 0.00508 | -0.0186 | -27.1063
-1.5 | -0.0805 | 0.00472 | -0.0191 | -17.0551
-1 | -0.0236 | 0.00429 | -0.0197 | -5.5012
-0.5 | 0.0332 | 0.00384 | -0.0202 | 8.6458
0 | 0.0912 | 0.00376 | -0.0207 | 24.2553
0.5 | 0.1491 | 0.0038 | -0.0212 | 39.2368
1 | 0.2068 | 0.00392 | -0.0217 | 52.7551
1.5 | 0.2624 | 0.00451 | -0.0221 | 58.1818
2 | 0.3185 | 0.00497 | -0.0224 | 64.0845
3 | 0.4307 | 0.00586 | -0.023 | 73.4983
3.5 | 0.4873 | 0.00614 | -0.0233 | 79.3648
4 | 0.5442 | 0.00636 | -0.0236 | 85.566
4.5 | 0.601 | 0.00658 | -0.0238 | 91.3374
5 | 0.6575 | 0.00682 | -0.0241 | 96.4076
5.5 | 0.714 | 0.00704 | -0.0243 | 101.4205
6 | 0.7698 | 0.00733 | -0.0244 | 105.0205
6.5 | 0.8257 | 0.00759 | -0.0246 | 108.7879
7 | 0.881 | 0.00791 | -0.0246 | 111.378
7.5 | 0.9358 | 0.00828 | -0.0245 | 113.0193
8 | 0.9906 | 0.00861 | -0.0245 | 115.0523
8.5 | 1.0445 | 0.009 | -0.0243 | 116.0556
9 | 1.0972 | 0.00951 | -0.024 | 115.3733
9.5 | 1.15 | 0.00991 | -0.0236 | 116.0444
10 | 1.2012 | 0.01029 | -0.0229 | 116.7347
10.5 | 1.2504 | 0.0107 | -0.0218 | 116.8598
11 | 1.3006 | 0.01137 | -0.0211 | 114.3887
11.5 | 1.3492 | 0.01214 | -0.0202 | 111.1367
12 | 1.3963 | 0.01297 | -0.0191 | 107.6561
12.5 | 1.4438 | 0.01367 | -0.018 | 105.6181
13 | 1.4893 | 0.01446 | -0.0166 | 102.9945
13.5 | 1.5324 | 0.01533 | -0.015 | 99.9609
14 | 1.5725 | 0.01629 | -0.0129 | 96.5316
14.5 | 1.6084 | 0.01736 | -0.0103 | 92.6498
15 | 1.6276 | 0.01855 | -0.0049 | 87.7412
15.5 | 1.6439 | 0.02011 | 0.0001 | 81.7454
16 | 1.6607 | 0.02194 | 0.0041 | 75.6928
16.5 | 1.6739 | 0.02429 | 0.0077 | 68.9131
17 | 1.6824 | 0.02727 | 0.0108 | 61.6942
17.5 | 1.6889 | 0.0307 | 0.0131 | 55.013
18 | 1.6932 | 0.03469 | 0.0147 | 48.8095
18.5 | 1.6911 | 0.03968 | 0.0153 | 42.6184
19 | 1.692 | 0.04478 | 0.015 | 37.7847
19.5 | 1.6734 | 0.05279 | 0.0132 | 31.6992
20 | 1.666 | 0.06014 | 0.0106 | 27.702

## 101. Re 8M Mach 0.25 (1)
BIGFOIL.COM POLAR EXPORT
NACA64-111 a=0.8
NACA64-111 a=0.8 |  |  |  | Cl Max: | 0.949 | at alpha= | 9 | deg
JavaFoil+Calcfoil stall+Eppler ext transition |  |  |  | L/D Max: | 107.416 | at alpha= | 7.5 | deg
Re: | 8000000 |  |  | Cd Min: | 0.00466 | at alpha= | -1 | deg
Mach: | 0.25 |  |  | Cl=0 at alpha= | -0.77869 | deg
|  |  |  | @ Cl=0.1, Cd= | 0.004672
|  |  |  | @ Cl=0.4, Cd= | 0.005503
|  |  |  | @ Cl=0.6, Cd= | 0.09752
alpha (deg) | Cl | Cd | Cm | Cl/Cd
-14.5 | -0.313 | 0.1039 | -0.002 | -3.01
-14 | -0.373 | 0.09835 | -0.003 | -3.795
-13.5 | -0.428 | 0.09594 | -0.003 | -4.461
-13 | -0.479 | 0.08826 | -0.003 | -5.425
-12.5 | -0.524 | 0.08316 | -0.003 | -6.3
-12 | -0.563 | 0.0805 | -0.003 | -6.992
-11.5 | -0.596 | 0.07437 | -0.004 | -8.015
-11 | -0.624 | 0.06749 | -0.004 | -9.251
-10.5 | -0.645 | 0.06234 | -0.005 | -10.345
-10 | -0.785 | 0.01273 | -0.009 | -61.648
-9.5 | -0.811 | 0.01085 | -0.01 | -74.707
-9 | -0.805 | 0.01022 | -0.01 | -78.752
-8.5 | -0.79 | 0.00958 | -0.011 | -82.398
-8 | -0.767 | 0.00909 | -0.011 | -84.33
-7.5 | -0.736 | 0.00876 | -0.012 | -84.022
-7 | -0.699 | 0.00844 | -0.012 | -82.833
-6.5 | -0.655 | 0.0081 | -0.013 | -80.849
-6 | -0.606 | 0.00784 | -0.013 | -77.292
-5.5 | -0.555 | 0.00758 | -0.014 | -73.133
-5 | -0.501 | 0.00733 | -0.014 | -68.34
-4.5 | -0.445 | 0.00711 | -0.015 | -62.531
-4 | -0.387 | 0.00693 | -0.015 | -55.904
-3.5 | -0.329 | 0.00678 | -0.016 | -48.477
-3 | -0.269 | 0.00658 | -0.016 | -40.918
-2.5 | -0.209 | 0.0055 | -0.017 | -38.059
-2 | -0.149 | 0.00511 | -0.017 | -29.084
-1.5 | -0.088 | 0.00473 | -0.018 | -18.567
-1 | -0.027 | 0.00466 | -0.018 | -5.734
-0.5 | 0.034 | 0.00466 | -0.019 | 7.375
0 | 0.096 | 0.00467 | -0.019 | 20.452
0.5 | 0.157 | 0.0047 | -0.02 | 33.367
1 | 0.218 | 0.00472 | -0.021 | 46.183
1.5 | 0.279 | 0.00478 | -0.021 | 58.308
2 | 0.339 | 0.00486 | -0.022 | 69.796
2.5 | 0.399 | 0.0055 | -0.022 | 72.663
3 | 0.459 | 0.00568 | -0.023 | 80.743
3.5 | 0.517 | 0.00683 | -0.023 | 75.767
4 | 0.575 | 0.00698 | -0.024 | 82.417
4.5 | 0.631 | 0.00719 | -0.024 | 87.876
5 | 0.686 | 0.00745 | -0.025 | 92.091
5.5 | 0.739 | 0.00766 | -0.025 | 96.501
6 | 0.787 | 0.00795 | -0.026 | 99.039
6.5 | 0.831 | 0.00821 | -0.026 | 101.194
7 | 0.869 | 0.00856 | -0.027 | 101.537
7.5 | 0.901 | 0.00839 | -0.027 | 107.416
8 | 0.926 | 0.00875 | -0.028 | 105.794
8.5 | 0.943 | 0.01052 | -0.028 | 89.596
9 | 0.949 | 0.01128 | -0.029 | 84.167
9.5 | 0.946 | 0.0119 | -0.029 | 79.472
10 | 0.931 | 0.0127 | -0.029 | 73.341
10.5 | 0.903 | 0.01403 | -0.029 | 64.351
11 | 0.825 | 0.02395 | -0.028 | 34.451
11.5 | 0.69 | 0.07336 | -0.016 | 9.411
12 | 0.652 | 0.07681 | -0.017 | 8.493
12.5 | 0.606 | 0.08279 | -0.017 | 7.319
13 | 0.555 | 0.08813 | -0.017 | 6.294
13.5 | 0.499 | 0.09228 | -0.017 | 5.408
14 | 0.438 | 0.09752 | -0.017 | 4.493

## 102. Re 8M Mach 0.25 (2)
BIGFOIL.COM POLAR EXPORT
NACA64-111 a=0.8
NACA64-111 a=0.8 |  |  |  | Cl Max: | 1.5344 | at alpha= | 14.5 | deg
XFOIL ncrit=9 |  |  |  | L/D Max: | 113.717 | at alpha= | 8 | deg
Re: | 8000000 |  |  | Cd Min: | 0.24201 | at alpha= | 19.5 | deg
Mach: | 0.25 |  |  | Cl=0 at alpha= | -0.79266 | deg
|  |  |  | @ Cl=0.1, Cd= | 0.0037639
|  |  |  | @ Cl=0.4, Cd= | 0.0056531
|  |  |  | @ Cl=0.6, Cd= | 0.0066096
alpha (deg) | Cl | Cd | Cm | Cl/Cd
-18.5 | -0.787 | 0.21704 | 0.0581 | -3.6261
-17.5 | -0.8987 | 0.1567 | 0.0255 | -5.7352
-17 | -1.0974 | 0.10477 | -0.0102 | -10.4744
-16.5 | -1.2076 | 0.07337 | -0.0321 | -16.459
-16 | -1.2554 | 0.05766 | -0.0434 | -21.7725
-15.5 | -1.2958 | 0.04598 | -0.0501 | -28.1818
-15 | -1.3329 | 0.03667 | -0.0531 | -36.3485
-14.5 | -1.3588 | 0.02996 | -0.0523 | -45.3538
-14 | -1.3713 | 0.02548 | -0.0485 | -53.8187
-13.5 | -1.3976 | 0.02137 | -0.0397 | -65.4001
-13 | -1.3777 | 0.01827 | -0.0349 | -75.4078
-12.5 | -1.3388 | 0.01622 | -0.0316 | -82.5401
-12 | -1.2944 | 0.01481 | -0.0285 | -87.4004
-11.5 | -1.2456 | 0.01365 | -0.026 | -91.2527
-11 | -1.1936 | 0.01259 | -0.0241 | -94.8054
-10.5 | -1.1389 | 0.01176 | -0.0226 | -96.8452
-10 | -1.0846 | 0.01079 | -0.0211 | -100.519
-9.5 | -1.0287 | 0.00998 | -0.02 | -103.0762
-9 | -0.971 | 0.0094 | -0.0191 | -103.2979
-8.5 | -0.9128 | 0.00889 | -0.0185 | -102.6772
-8 | -0.8542 | 0.00847 | -0.018 | -100.8501
-7.5 | -0.796 | 0.00795 | -0.0176 | -100.1258
-7 | -0.7372 | 0.00757 | -0.0173 | -97.3844
-6.5 | -0.6779 | 0.00726 | -0.0172 | -93.3747
-6 | -0.6186 | 0.00696 | -0.0171 | -88.8793
-5.5 | -0.5592 | 0.00666 | -0.0172 | -83.964
-5 | -0.4996 | 0.00645 | -0.0173 | -77.4574
-4.5 | -0.44 | 0.00621 | -0.0175 | -70.8535
-4 | -0.3802 | 0.00603 | -0.0178 | -63.0514
-3.5 | -0.3205 | 0.00584 | -0.0181 | -54.8801
-3 | -0.2608 | 0.00567 | -0.0184 | -45.9965
-2.5 | -0.2012 | 0.00546 | -0.0188 | -36.8498
-2 | -0.1419 | 0.00514 | -0.0192 | -27.607
-1.5 | -0.083 | 0.00475 | -0.0197 | -17.4737
-1 | -0.0243 | 0.00431 | -0.0202 | -5.6381
-0.5 | 0.0343 | 0.00385 | -0.0208 | 8.9091
0 | 0.0942 | 0.00376 | -0.0213 | 25.0532
0.5 | 0.1539 | 0.0038 | -0.0219 | 40.5
1 | 0.2135 | 0.00393 | -0.0224 | 54.3257
1.5 | 0.2707 | 0.00454 | -0.0227 | 59.6256
2 | 0.3285 | 0.00503 | -0.023 | 65.3082
2.5 | 0.3861 | 0.00556 | -0.0232 | 69.4424
3 | 0.4443 | 0.00595 | -0.0234 | 74.6723
3.5 | 0.503 | 0.00624 | -0.0236 | 80.609
4.5 | 0.6211 | 0.00669 | -0.024 | 92.8401
5.5 | 0.7386 | 0.00721 | -0.024 | 102.4411
6 | 0.797 | 0.00751 | -0.0239 | 106.1252
6.5 | 0.8553 | 0.00782 | -0.0237 | 109.3734
7 | 0.913 | 0.00823 | -0.0233 | 110.9356
7.5 | 0.9708 | 0.00859 | -0.0229 | 113.0151
8 | 1.028 | 0.00904 | -0.0223 | 113.7168
8.5 | 1.0837 | 0.00963 | -0.0214 | 112.5337
9 | 1.1402 | 0.0101 | -0.0205 | 112.8911
9.5 | 1.1953 | 0.01067 | -0.0193 | 112.0244
10 | 1.2481 | 0.01128 | -0.0176 | 110.6472
10.5 | 1.2972 | 0.01211 | -0.0152 | 107.1181
11 | 1.3475 | 0.01314 | -0.0131 | 102.5495
11.5 | 1.3969 | 0.01417 | -0.0108 | 98.5815
12 | 1.442 | 0.01545 | -0.0079 | 93.3333
12.5 | 1.4825 | 0.0169 | -0.0044 | 87.7219
13 | 1.5107 | 0.01868 | 0.0008 | 80.8726
13.5 | 1.5242 | 0.02051 | 0.0077 | 74.315
14 | 1.5306 | 0.02335 | 0.0138 | 65.5503
14.5 | 1.5344 | 0.02681 | 0.0185 | 57.2324
15 | 1.5258 | 0.03173 | 0.0221 | 48.087
15.5 | 1.5024 | 0.03868 | 0.0237 | 38.8418
16 | 1.464 | 0.04828 | 0.0222 | 30.3231
16.5 | 1.437 | 0.05816 | 0.0184 | 24.7077
17 | 1.3779 | 0.07435 | 0.009 | 18.5326
17.5 | 1.3357 | 0.09081 | -0.0021 | 14.7087
18 | 1.2803 | 0.11219 | -0.0167 | 11.4119
18.5 | 1.1688 | 0.14548 | -0.0391 | 8.0341
19 | 0.9942 | 0.20038 | -0.076 | 4.9616
19.5 | 0.9242 | 0.24201 | -0.0968 | 3.8189

## 103. Re 8M Mach 0.50 (1)
BIGFOIL.COM POLAR EXPORT
NACA64-111 a=0.8
NACA64-111 a=0.8 |  |  |  | Cl Max: | 1.118 | at alpha= | 20 | deg
JavaFoil+Calcfoil stall+Eppler ext transition |  |  |  | L/D Max: | 97.11 | at alpha= | 5.5 | deg
Re: | 8000000 |  |  | Cd Min: | 0.00475 | at alpha= | -0.5 | deg
Mach: | 0.5 |  |  | Cl=0 at alpha= | -0.77941 | deg
|  |  |  | @ Cl=0.1, Cd= | 0.004768
|  |  |  | @ Cl=0.4, Cd= | 0.0053686
|  |  |  | @ Cl=0.6, Cd= | 0.0073868
alpha (deg) | Cl | Cd | Cm | Cl/Cd
-20 | -1.041 | 0.15046 | 0 | -6.92
-19.5 | -1.011 | 0.14619 | 0 | -6.917
-19 | -0.985 | 0.14101 | 0 | -6.984
-18.5 | -0.963 | 0.13957 | -0.001 | -6.9
-18 | -0.937 | 0.13012 | -0.001 | -7.199
-17.5 | -0.907 | 0.12821 | -0.001 | -7.072
-17 | -0.877 | 0.12365 | -0.001 | -7.095
-16.5 | -0.851 | 0.11834 | -0.002 | -7.189
-16 | -0.827 | 0.11897 | -0.002 | -6.948
-15.5 | -0.799 | 0.11168 | -0.002 | -7.158
-15 | -0.769 | 0.1172 | -0.002 | -6.557
-14.5 | -0.745 | 0.09865 | -0.003 | -7.553
-14 | -0.72 | 0.09129 | -0.003 | -7.884
-13.5 | -0.69 | 0.09779 | -0.003 | -7.054
-13 | -0.663 | 0.08977 | -0.004 | -7.383
-12.5 | -0.637 | 0.08289 | -0.004 | -7.691
-12 | -0.615 | 0.07205 | -0.005 | -8.541
-11.5 | -0.649 | 0.03132 | -0.007 | -20.733
-11 | -0.657 | 0.01678 | -0.009 | -39.179
-10.5 | -0.527 | 0.07102 | -0.005 | -7.423
-10 | -0.502 | 0.06295 | -0.005 | -7.974
-9.5 | -0.478 | 0.05607 | -0.006 | -8.532
-9 | -0.538 | 0.01303 | -0.011 | -41.322
-8.5 | -0.419 | 0.05589 | -0.006 | -7.501
-8 | -0.392 | 0.05336 | -0.006 | -7.341
-7.5 | -0.366 | 0.04734 | -0.007 | -7.732
-7 | -0.339 | 0.04542 | -0.007 | -7.454
-6.5 | -0.634 | 0.00959 | -0.014 | -66.095
-6 | -0.626 | 0.00889 | -0.015 | -70.41
-5.5 | -0.592 | 0.00846 | -0.015 | -69.944
-5 | -0.544 | 0.00805 | -0.016 | -67.637
-4.5 | -0.489 | 0.00773 | -0.016 | -63.267
-4 | -0.429 | 0.00739 | -0.017 | -58.01
-3.5 | -0.366 | 0.00713 | -0.018 | -51.256
-3 | -0.3 | 0.00695 | -0.018 | -43.191
-2.5 | -0.234 | 0.0067 | -0.019 | -34.854
-2 | -0.166 | 0.00533 | -0.019 | -31.123
-1.5 | -0.098 | 0.0048 | -0.02 | -20.447
-1 | -0.03 | 0.00477 | -0.021 | -6.264
-0.5 | 0.038 | 0.00475 | -0.021 | 8.1
0 | 0.107 | 0.00477 | -0.022 | 22.425
0.5 | 0.175 | 0.00481 | -0.022 | 36.421
1 | 0.244 | 0.0048 | -0.023 | 50.76
1.5 | 0.311 | 0.00489 | -0.024 | 63.589
2 | 0.379 | 0.00534 | -0.024 | 70.88
2.5 | 0.445 | 0.00543 | -0.025 | 81.991
3 | 0.511 | 0.00695 | -0.025 | 73.566
3.5 | 0.575 | 0.00729 | -0.026 | 78.939
4 | 0.637 | 0.00753 | -0.026 | 84.605
4.5 | 0.696 | 0.00784 | -0.027 | 88.694
5 | 0.749 | 0.00823 | -0.028 | 91.074
5.5 | 0.795 | 0.00819 | -0.028 | 97.11
6 | 0.822 | 0.00869 | -0.029 | 94.588
6.5 | 0.807 | 0.01061 | -0.029 | 76.052
7 | 0.42 | 0.04693 | -0.014 | 8.941
7.5 | 0.548 | 0.01208 | -0.03 | 45.387
8 | 0.475 | 0.05078 | -0.016 | 9.349
8.5 | 0.499 | 0.05849 | -0.014 | 8.531
9 | 0.642 | 0.01347 | -0.031 | 47.646
9.5 | 0.665 | 0.0157 | -0.032 | 42.35
10 | 0.584 | 0.06202 | -0.019 | 9.42
10.5 | 0.606 | 0.07174 | -0.017 | 8.446
11 | 0.634 | 0.07446 | -0.018 | 8.509
11.5 | 0.764 | 0.02427 | -0.032 | 31.47
12 | 0.693 | 0.07414 | -0.021 | 9.352
12.5 | 0.714 | 0.08388 | -0.02 | 8.512
13 | 0.74 | 0.09068 | -0.02 | 8.159
13.5 | 0.774 | 0.08306 | -0.023 | 9.319
14 | 0.795 | 0.09235 | -0.022 | 8.609
14.5 | 0.819 | 0.10056 | -0.021 | 8.14
15 | 0.846 | 0.10829 | -0.022 | 7.814
15.5 | 0.873 | 0.11653 | -0.022 | 7.488
16 | 0.895 | 0.11389 | -0.022 | 7.862
16.5 | 0.923 | 0.12005 | -0.023 | 7.686
17 | 0.952 | 0.12307 | -0.024 | 7.739
17.5 | 0.981 | 0.1288 | -0.025 | 7.613
18 | 1 | 0.13287 | -0.024 | 7.528
18.5 | 1.026 | 0.1373 | -0.024 | 7.472
19 | 1.055 | 0.14169 | -0.026 | 7.444
19.5 | 1.087 | 0.14288 | -0.027 | 7.607
20 | 1.118 | 0.14435 | -0.029 | 7.745

## 104. Re 8M Mach 0.50 (2)
BIGFOIL.COM POLAR EXPORT
NACA64-111 a=0.8
NACA64-111 a=0.8 |  |  |  | Cl Max: | 1.0514 | at alpha= | 7.5 | deg
XFOIL ncrit=9 |  |  |  | L/D Max: | 105.917 | at alpha= | 6 | deg
Re: | 8000000 |  |  | Cd Min: | 0.27519 | at alpha= | -20 | deg
Mach: | 0.5 |  |  | Cl=0 at alpha= | -0.79323 | deg
|  |  |  | @ Cl=0.1, Cd= | 0.0038085
|  |  |  | @ Cl=0.4, Cd= | 0.0055885
|  |  |  | @ Cl=0.6, Cd= | 0.0067352
alpha (deg) | Cl | Cd | Cm | Cl/Cd
-20 | -0.8996 | 0.27519 | 0.0916 | -3.269
-19.5 | -0.8772 | 0.26722 | 0.0861 | -3.2827
-19 | -0.8558 | 0.2583 | 0.0807 | -3.3132
-18.5 | -0.8346 | 0.24889 | 0.0752 | -3.3533
-18 | -0.814 | 0.23923 | 0.0696 | -3.4026
-17.5 | -0.7935 | 0.22996 | 0.0642 | -3.4506
-17 | -0.7745 | 0.22006 | 0.0585 | -3.5195
-16.5 | -0.7533 | 0.21158 | 0.0533 | -3.5604
-16 | -0.7338 | 0.20236 | 0.0478 | -3.6262
-15.5 | -0.7157 | 0.19263 | 0.0423 | -3.7154
-15 | -0.699 | 0.18265 | 0.0367 | -3.827
-14.5 | -0.6841 | 0.17249 | 0.031 | -3.966
-14 | -0.6713 | 0.16216 | 0.0252 | -4.1397
-13.5 | -0.6567 | 0.15268 | 0.0197 | -4.3012
-13 | -0.6478 | 0.14203 | 0.0138 | -4.561
-12.5 | -0.6438 | 0.13059 | 0.0073 | -4.9299
-12 | -0.6422 | 0.1193 | 0.0008 | -5.3831
-11.5 | -0.6528 | 0.10617 | -0.0072 | -6.1486
-11 | -0.6567 | 0.09513 | -0.014 | -6.9032
-10 | -0.6747 | 0.0698 | -0.0331 | -9.6662
-9.5 | -0.6932 | 0.05604 | -0.0437 | -12.3697
-9 | -0.723 | 0.04558 | -0.0508 | -15.8622
-8.5 | -0.7584 | 0.03766 | -0.0526 | -20.1381
-8 | -0.7975 | 0.03203 | -0.0466 | -24.8985
-7.5 | -0.8137 | 0.02441 | -0.0414 | -33.3347
-7 | -0.8188 | 0.01509 | -0.0355 | -54.2611
-6.5 | -0.7825 | 0.00996 | -0.0302 | -78.5643
-6 | -0.7192 | 0.00832 | -0.0269 | -86.4423
-5.5 | -0.6491 | 0.00758 | -0.0249 | -85.6332
-5 | -0.5787 | 0.00703 | -0.0234 | -82.3186
-4.5 | -0.5078 | 0.00669 | -0.0226 | -75.9043
-4 | -0.4374 | 0.00639 | -0.022 | -68.4507
-3.5 | -0.3676 | 0.00615 | -0.0218 | -59.7724
-3 | -0.2982 | 0.00593 | -0.0217 | -50.2867
-2.5 | -0.2292 | 0.00574 | -0.0218 | -39.9303
-2 | -0.1612 | 0.00542 | -0.022 | -29.7417
-1.5 | -0.0939 | 0.00499 | -0.0224 | -18.8176
-1 | -0.0275 | 0.0044 | -0.0229 | -6.25
-0.5 | 0.039 | 0.00388 | -0.0234 | 10.0515
0 | 0.1072 | 0.0038 | -0.024 | 28.2105
0.5 | 0.1756 | 0.00383 | -0.0246 | 45.8486
1 | 0.2437 | 0.00396 | -0.0251 | 61.5404
1.5 | 0.3081 | 0.00467 | -0.0252 | 65.9743
2 | 0.373 | 0.00534 | -0.0253 | 69.8502
2.5 | 0.4382 | 0.00594 | -0.0252 | 73.771
3 | 0.505 | 0.00635 | -0.025 | 79.5276
3.5 | 0.5732 | 0.00663 | -0.0247 | 86.4555
4 | 0.642 | 0.0069 | -0.0243 | 93.0435
4.5 | 0.7111 | 0.00722 | -0.0235 | 98.4903
5 | 0.7802 | 0.00762 | -0.0224 | 102.3885
6 | 0.9183 | 0.00867 | -0.0187 | 105.917
6.5 | 0.9839 | 0.00963 | -0.0155 | 102.1703
7 | 1.0316 | 0.01203 | -0.0096 | 85.7523
7.5 | 1.0514 | 0.01747 | -0.0017 | 60.1832
8.5 | 0.9996 | 0.03116 | 0.0172 | 32.0796
9 | 0.9593 | 0.03828 | 0.0217 | 25.0601
9.5 | 0.9237 | 0.04651 | 0.0211 | 19.8602
10 | 0.8929 | 0.05692 | 0.0158 | 15.6869
10.5 | 0.8626 | 0.07012 | 0.0062 | 12.3018
11 | 0.8429 | 0.08668 | -0.0061 | 9.7243
11.5 | 0.8297 | 0.10061 | -0.0152 | 8.2467
12 | 0.8182 | 0.11417 | -0.0239 | 7.1665
12.5 | 0.8139 | 0.12669 | -0.0317 | 6.4243

## 105. Re 10M Mach 0.00 (1)
BIGFOIL.COM POLAR EXPORT
NACA64-111 a=0.8
NACA64-111 a=0.8 |  |  |  | Cl Max: | 1.015 | at alpha= | 10.5 | deg
JavaFoil+Calcfoil stall+Eppler ext transition |  |  |  | L/D Max: | 115.198 | at alpha= | 8 | deg
Re: | 10000000 |  |  | Cd Min: | 0.00455 | at alpha= | 0 | deg
Mach: | 0 |  |  | Cl=0 at alpha= | -0.77966 | deg
|  |  |  | @ Cl=0.1, Cd= | 0.0045547
|  |  |  | @ Cl=0.4, Cd= | 0.0056855
|  |  |  | @ Cl=0.6, Cd= | 0.0068151
alpha (deg) | Cl | Cd | Cm | Cl/Cd
-15.5 | -0.626 | 0.10806 | -0.002 | -5.796
-15 | -0.645 | 0.10484 | -0.002 | -6.148
-14.5 | -0.665 | 0.09535 | -0.002 | -6.969
-14 | -0.682 | 0.089 | -0.003 | -7.665
-13.5 | -0.695 | 0.08602 | -0.003 | -8.079
-13 | -0.71 | 0.07832 | -0.003 | -9.062
-12.5 | -0.721 | 0.07276 | -0.004 | -9.909
-12 | -0.747 | 0.05575 | -0.005 | -13.406
-11.5 | -0.86 | 0.01434 | -0.007 | -59.954
-11 | -0.877 | 0.01168 | -0.008 | -75.074
-10.5 | -0.882 | 0.01072 | -0.008 | -82.337
-10 | -0.87 | 0.01003 | -0.009 | -86.732
-9.5 | -0.852 | 0.00955 | -0.009 | -89.215
-9 | -0.829 | 0.00914 | -0.01 | -90.655
-8.5 | -0.801 | 0.00876 | -0.01 | -91.452
-8 | -0.768 | 0.00843 | -0.011 | -91.069
-7.5 | -0.73 | 0.00818 | -0.011 | -89.248
-7 | -0.688 | 0.00786 | -0.012 | -87.517
-6.5 | -0.642 | 0.00762 | -0.012 | -84.208
-6 | -0.592 | 0.00742 | -0.013 | -79.758
-5.5 | -0.54 | 0.00717 | -0.013 | -75.351
-5 | -0.487 | 0.00699 | -0.014 | -69.652
-4.5 | -0.432 | 0.00681 | -0.014 | -63.424
-4 | -0.376 | 0.00664 | -0.015 | -56.596
-3.5 | -0.319 | 0.0065 | -0.015 | -49.078
-3 | -0.261 | 0.00635 | -0.016 | -41.131
-2.5 | -0.203 | 0.00561 | -0.016 | -36.135
-2 | -0.144 | 0.00519 | -0.017 | -27.742
-1.5 | -0.085 | 0.00495 | -0.017 | -17.173
-1 | -0.026 | 0.0046 | -0.018 | -5.625
-0.5 | 0.033 | 0.00458 | -0.018 | 7.276
0 | 0.093 | 0.00455 | -0.019 | 20.338
0.5 | 0.152 | 0.00459 | -0.019 | 33.054
1 | 0.211 | 0.00463 | -0.02 | 45.545
1.5 | 0.27 | 0.00479 | -0.02 | 56.284
2 | 0.328 | 0.00522 | -0.021 | 62.957
2.5 | 0.387 | 0.00556 | -0.021 | 69.594
3 | 0.445 | 0.00612 | -0.022 | 72.734
3.5 | 0.502 | 0.00653 | -0.022 | 76.781
4 | 0.558 | 0.00667 | -0.023 | 83.635
4.5 | 0.613 | 0.00686 | -0.023 | 89.347
5 | 0.667 | 0.00704 | -0.024 | 94.779
5.5 | 0.719 | 0.00727 | -0.024 | 98.942
6 | 0.769 | 0.00746 | -0.025 | 103.108
6.5 | 0.814 | 0.00773 | -0.025 | 105.401
7 | 0.857 | 0.008 | -0.026 | 106.997
7.5 | 0.895 | 0.00828 | -0.026 | 108.101
8 | 0.928 | 0.00806 | -0.027 | 115.198
8.5 | 0.957 | 0.00837 | -0.027 | 114.282
9 | 0.98 | 0.00873 | -0.028 | 112.255
9.5 | 0.998 | 0.01052 | -0.028 | 94.858
10 | 1.009 | 0.01105 | -0.029 | 91.379
10.5 | 1.015 | 0.01164 | -0.029 | 87.131
11 | 1.012 | 0.01254 | -0.029 | 80.745
11.5 | 1.004 | 0.01351 | -0.03 | 74.295
12 | 0.992 | 0.01444 | -0.03 | 68.674
12.5 | 0.97 | 0.01632 | -0.03 | 59.417
13 | 0.822 | 0.06722 | -0.022 | 12.23
13.5 | 0.881 | 0.03281 | -0.028 | 26.842
14 | 0.769 | 0.089 | -0.019 | 8.64
14.5 | 0.747 | 0.09638 | -0.018 | 7.748
15 | 0.725 | 0.10162 | -0.018 | 7.135
15.5 | 0.698 | 0.10769 | -0.018 | 6.486

## 106. Re 10M Mach 0.00 (2)
BIGFOIL.COM POLAR EXPORT
NACA64-111 a=0.8
NACA64-111 a=0.8 |  |  |  | Cl Max: | 1.7651 | at alpha= | 20 | deg
XFOIL ncrit=9 |  |  |  | L/D Max: | 122.38 | at alpha= | 10 | deg
Re: | 10000000 |  |  | Cd Min: | 0.0442 | at alpha= | 20 | deg
Mach: | 0 |  |  | Cl=0 at alpha= | -0.79505 | deg
|  |  |  | @ Cl=0.1, Cd= | 0.0037516
|  |  |  | @ Cl=0.4, Cd= | 0.0055406
|  |  |  | @ Cl=0.6, Cd= | 0.0063453
alpha (deg) | Cl | Cd | Cm | Cl/Cd
-20 | -1.6746 | 0.03986 | -0.0416 | -42.012
-19.5 | -1.6725 | 0.03525 | -0.0422 | -47.4468
-19 | -1.6751 | 0.03065 | -0.0418 | -54.6525
-18.5 | -1.6652 | 0.02752 | -0.0407 | -60.5087
-18 | -1.6575 | 0.02457 | -0.0386 | -67.4603
-17.5 | -1.6453 | 0.02232 | -0.0359 | -73.7142
-17 | -1.6289 | 0.02071 | -0.0325 | -78.6528
-16.5 | -1.6192 | 0.01927 | -0.027 | -84.027
-15.5 | -1.554 | 0.01712 | -0.022 | -90.771
-15 | -1.5166 | 0.0159 | -0.0202 | -95.3836
-14.5 | -1.4755 | 0.01482 | -0.0188 | -99.5614
-14 | -1.432 | 0.01383 | -0.0177 | -103.543
-13.5 | -1.386 | 0.01295 | -0.0169 | -107.027
-13 | -1.3379 | 0.01227 | -0.0163 | -109.0383
-12.5 | -1.2922 | 0.01173 | -0.015 | -110.162
-12 | -1.2423 | 0.01119 | -0.0145 | -111.0188
-11.5 | -1.1912 | 0.0107 | -0.0142 | -111.3271
-11 | -1.1396 | 0.01018 | -0.014 | -111.945
-10.5 | -1.0877 | 0.0096 | -0.0138 | -113.3021
-10 | -1.0351 | 0.00908 | -0.0136 | -113.9978
-9.5 | -0.9814 | 0.00865 | -0.0137 | -113.4566
-9 | -0.927 | 0.00829 | -0.0138 | -111.8215
-8.5 | -0.8721 | 0.00798 | -0.0139 | -109.2857
-8 | -0.8172 | 0.00763 | -0.0141 | -107.1035
-7.5 | -0.762 | 0.00728 | -0.0143 | -104.6703
-7 | -0.7063 | 0.007 | -0.0145 | -100.9
-6 | -0.5938 | 0.00652 | -0.0151 | -91.0736
-5.5 | -0.5373 | 0.00629 | -0.0155 | -85.4213
-5 | -0.4804 | 0.00612 | -0.0159 | -78.4967
-4.5 | -0.4235 | 0.00591 | -0.0163 | -71.6582
-4 | -0.3662 | 0.00576 | -0.0167 | -63.5764
-3.5 | -0.309 | 0.00559 | -0.0171 | -55.2773
-3 | -0.2516 | 0.00544 | -0.0176 | -46.25
-2.5 | -0.1943 | 0.00526 | -0.018 | -36.9392
-2 | -0.1371 | 0.005 | -0.0185 | -27.42
-1.5 | -0.08 | 0.00472 | -0.019 | -16.9492
-1 | -0.0232 | 0.00438 | -0.0195 | -5.2968
-0.5 | 0.0334 | 0.0039 | -0.0201 | 8.5641
0 | 0.0907 | 0.00375 | -0.0206 | 24.1867
0.5 | 0.1483 | 0.00376 | -0.0212 | 39.4415
1 | 0.2045 | 0.00415 | -0.0216 | 49.2771
1.5 | 0.2603 | 0.00464 | -0.022 | 56.0991
2 | 0.3164 | 0.00501 | -0.0223 | 63.1537
2.5 | 0.3726 | 0.00538 | -0.0227 | 69.2565
3 | 0.4289 | 0.00571 | -0.023 | 75.1138
3.5 | 0.4855 | 0.00595 | -0.0233 | 81.5966
4 | 0.5421 | 0.00616 | -0.0237 | 88.0032
4.5 | 0.5987 | 0.00634 | -0.024 | 94.4322
5 | 0.6549 | 0.00657 | -0.0243 | 99.6804
5.5 | 0.7111 | 0.00678 | -0.0246 | 104.882
6 | 0.7668 | 0.00705 | -0.0248 | 108.766
6.5 | 0.8224 | 0.00729 | -0.025 | 112.8121
7 | 0.8773 | 0.00761 | -0.0251 | 115.2825
7.5 | 0.9321 | 0.00791 | -0.0252 | 117.8382
8 | 0.9866 | 0.00822 | -0.0252 | 120.0243
8.5 | 1.0401 | 0.00861 | -0.0252 | 120.8014
9 | 1.0931 | 0.00904 | -0.025 | 120.9181
9.5 | 1.146 | 0.0094 | -0.0249 | 121.9149
10 | 1.1981 | 0.00979 | -0.0247 | 122.38
10.5 | 1.2483 | 0.01022 | -0.0241 | 122.1429
11 | 1.2959 | 0.01069 | -0.023 | 121.2254
11.5 | 1.3448 | 0.01138 | -0.0223 | 118.1722
12 | 1.3936 | 0.012 | -0.0217 | 116.1333
12.5 | 1.4417 | 0.01262 | -0.0209 | 114.2393
13 | 1.4885 | 0.01328 | -0.0201 | 112.0858
13.5 | 1.5333 | 0.01401 | -0.0189 | 109.4433
14 | 1.5758 | 0.01485 | -0.0174 | 106.1145
14.5 | 1.6152 | 0.01577 | -0.0156 | 102.4223
15 | 1.6494 | 0.01689 | -0.013 | 97.6554
15.5 | 1.6694 | 0.01805 | -0.008 | 92.4875
16 | 1.6865 | 0.01937 | -0.0031 | 87.0676
16.5 | 1.7019 | 0.02113 | 0.001 | 80.5442
17 | 1.7167 | 0.02318 | 0.0045 | 74.0595
17.5 | 1.7343 | 0.02522 | 0.0071 | 68.7669
18 | 1.7466 | 0.02789 | 0.0095 | 62.6246
18.5 | 1.7546 | 0.03118 | 0.0114 | 56.2733
19 | 1.7642 | 0.03459 | 0.0125 | 51.0032
19.5 | 1.7622 | 0.03946 | 0.0131 | 44.6579
20 | 1.7651 | 0.0442 | 0.0129 | 39.9344

## 107. Re 10M Mach 0.10 (1)
BIGFOIL.COM POLAR EXPORT
NACA64-111 a=0.8
NACA64-111 a=0.8 |  |  |  | Cl Max: | 1.004 | at alpha= | 10.5 | deg
JavaFoil+Calcfoil stall+Eppler ext transition |  |  |  | L/D Max: | 114.941 | at alpha= | 8 | deg
Re: | 10000000 |  |  | Cd Min: | 0.00457 | at alpha= | 0 | deg
Mach: | 0.1 |  |  | Cl=0 at alpha= | -0.77966 | deg
|  |  |  | @ Cl=0.1, Cd= | 0.0045747
|  |  |  | @ Cl=0.4, Cd= | 0.0057062
|  |  |  | @ Cl=0.6, Cd= | 0.0068118
alpha (deg) | Cl | Cd | Cm | Cl/Cd
-15.5 | -0.585 | 0.11253 | -0.002 | -5.196
-15 | -0.607 | 0.10601 | -0.002 | -5.727
-14.5 | -0.63 | 0.09758 | -0.002 | -6.454
-14 | -0.65 | 0.09148 | -0.003 | -7.11
-13.5 | -0.667 | 0.08811 | -0.003 | -7.576
-13 | -0.685 | 0.08066 | -0.003 | -8.49
-12.5 | -0.699 | 0.0755 | -0.004 | -9.254
-12 | -0.713 | 0.06777 | -0.004 | -10.517
-11.5 | -0.823 | 0.01872 | -0.007 | -43.978
-11 | -0.861 | 0.01216 | -0.008 | -70.774
-10.5 | -0.873 | 0.01098 | -0.008 | -79.551
-10 | -0.864 | 0.01017 | -0.009 | -84.924
-9.5 | -0.848 | 0.0096 | -0.009 | -88.355
-9 | -0.827 | 0.00924 | -0.01 | -89.44
-8.5 | -0.8 | 0.00885 | -0.01 | -90.411
-8 | -0.768 | 0.00851 | -0.011 | -90.227
-7.5 | -0.731 | 0.0082 | -0.011 | -89.195
-7 | -0.69 | 0.00796 | -0.012 | -86.667
-6.5 | -0.644 | 0.00768 | -0.012 | -83.888
-6 | -0.594 | 0.00743 | -0.013 | -79.991
-5.5 | -0.543 | 0.00723 | -0.013 | -75.075
-5 | -0.489 | 0.00704 | -0.014 | -69.493
-4.5 | -0.434 | 0.00685 | -0.014 | -63.386
-4 | -0.378 | 0.00668 | -0.015 | -56.511
-3.5 | -0.32 | 0.00655 | -0.015 | -48.921
-3 | -0.262 | 0.00639 | -0.016 | -41.066
-2.5 | -0.204 | 0.00565 | -0.016 | -36.055
-2 | -0.145 | 0.00521 | -0.017 | -27.756
-1.5 | -0.085 | 0.00496 | -0.017 | -17.224
-1 | -0.026 | 0.00462 | -0.018 | -5.638
-0.5 | 0.033 | 0.00459 | -0.018 | 7.29
0 | 0.093 | 0.00457 | -0.019 | 20.348
0.5 | 0.153 | 0.00461 | -0.019 | 33.072
1 | 0.212 | 0.00465 | -0.02 | 45.561
1.5 | 0.271 | 0.0048 | -0.02 | 56.476
2 | 0.33 | 0.00526 | -0.021 | 62.804
2.5 | 0.389 | 0.0056 | -0.022 | 69.427
3 | 0.447 | 0.00616 | -0.022 | 72.534
3.5 | 0.504 | 0.00653 | -0.022 | 77.243
4 | 0.561 | 0.00667 | -0.023 | 84.002
4.5 | 0.616 | 0.00687 | -0.023 | 89.702
5 | 0.67 | 0.00709 | -0.024 | 94.551
5.5 | 0.723 | 0.00726 | -0.024 | 99.459
6 | 0.772 | 0.00753 | -0.025 | 102.418
6.5 | 0.817 | 0.00773 | -0.025 | 105.785
7 | 0.859 | 0.00802 | -0.026 | 107.056
7.5 | 0.896 | 0.00837 | -0.026 | 107.079
8 | 0.929 | 0.00808 | -0.027 | 114.941
8.5 | 0.956 | 0.00847 | -0.027 | 112.851
9 | 0.978 | 0.00876 | -0.028 | 111.647
9.5 | 0.993 | 0.01064 | -0.028 | 93.314
10 | 1.002 | 0.01121 | -0.029 | 89.397
10.5 | 1.004 | 0.01184 | -0.029 | 84.731
11 | 0.997 | 0.01279 | -0.029 | 77.961
11.5 | 0.984 | 0.01393 | -0.03 | 70.647
12 | 0.966 | 0.01519 | -0.03 | 63.618
12.5 | 0.934 | 0.01839 | -0.03 | 50.801
13 | 0.897 | 0.02317 | -0.029 | 38.731
13.5 | 0.772 | 0.0745 | -0.022 | 10.364
14 | 0.734 | 0.09249 | -0.018 | 7.936
14.5 | 0.709 | 0.09907 | -0.017 | 7.159
15 | 0.684 | 0.10483 | -0.018 | 6.525
15.5 | 0.654 | 0.10908 | -0.018 | 5.995

## 108. Re 10M Mach 0.10 (2)
BIGFOIL.COM POLAR EXPORT
NACA64-111 a=0.8
NACA64-111 a=0.8 |  |  |  | Cl Max: | 1.7437 | at alpha= | 19 | deg
XFOIL ncrit=9 |  |  |  | L/D Max: | 121.551 | at alpha= | 10 | deg
Re: | 10000000 |  |  | Cd Min: | 0.05162 | at alpha= | 20 | deg
Mach: | 0.1 |  |  | Cl=0 at alpha= | -0.79526 | deg
|  |  |  | @ Cl=0.1, Cd= | 0.003743
|  |  |  | @ Cl=0.4, Cd= | 0.0055417
|  |  |  | @ Cl=0.6, Cd= | 0.0063524
alpha (deg) | Cl | Cd | Cm | Cl/Cd
-20 | -1.6165 | 0.04985 | -0.0415 | -32.4273
-19.5 | -1.6338 | 0.04221 | -0.0442 | -38.7065
-19 | -1.6437 | 0.03614 | -0.0452 | -45.4815
-18.5 | -1.6435 | 0.03157 | -0.045 | -52.0589
-18 | -1.641 | 0.02769 | -0.0437 | -59.2633
-17.5 | -1.6329 | 0.02468 | -0.0415 | -66.1629
-17 | -1.6181 | 0.02254 | -0.0387 | -71.7879
-16.5 | -1.6085 | 0.02053 | -0.0343 | -78.3488
-16 | -1.5939 | 0.01931 | -0.0289 | -82.5427
-15.5 | -1.5622 | 0.01805 | -0.026 | -86.5485
-14.5 | -1.4844 | 0.01572 | -0.0221 | -94.4275
-14 | -1.4421 | 0.01454 | -0.0205 | -99.1816
-13.5 | -1.3969 | 0.01351 | -0.0193 | -103.3975
-13 | -1.3485 | 0.01267 | -0.0185 | -106.4325
-12.5 | -1.3034 | 0.01204 | -0.0168 | -108.2558
-12 | -1.2532 | 0.01143 | -0.0161 | -109.6413
-11.5 | -1.2015 | 0.0109 | -0.0156 | -110.2294
-11 | -1.1488 | 0.01042 | -0.0152 | -110.2495
-10.5 | -1.0965 | 0.0098 | -0.0149 | -111.8878
-10 | -1.0433 | 0.00923 | -0.0146 | -113.0336
-9.5 | -0.9892 | 0.00876 | -0.0144 | -112.9224
-9 | -0.9343 | 0.00837 | -0.0144 | -111.6249
-8.5 | -0.8788 | 0.00805 | -0.0145 | -109.1677
-7.5 | -0.7675 | 0.00734 | -0.0147 | -104.564
-7 | -0.7113 | 0.00704 | -0.0149 | -101.0369
-6.5 | -0.6546 | 0.0068 | -0.0151 | -96.2647
-6 | -0.5978 | 0.00655 | -0.0154 | -91.2672
-5.5 | -0.5408 | 0.00631 | -0.0157 | -85.7052
-5 | -0.4835 | 0.00613 | -0.0161 | -78.8744
-4.5 | -0.4261 | 0.00593 | -0.0164 | -71.855
-4 | -0.3685 | 0.00577 | -0.0168 | -63.8648
-3.5 | -0.3109 | 0.0056 | -0.0173 | -55.5179
-3 | -0.2531 | 0.00545 | -0.0177 | -46.4404
-2.5 | -0.1954 | 0.00527 | -0.0181 | -37.0778
-2 | -0.1379 | 0.00501 | -0.0186 | -27.525
-1.5 | -0.0805 | 0.00472 | -0.0191 | -17.0551
-1 | -0.0233 | 0.00438 | -0.0196 | -5.3196
-0.5 | 0.0336 | 0.0039 | -0.0202 | 8.6154
0 | 0.0912 | 0.00374 | -0.0207 | 24.385
0.5 | 0.1491 | 0.00376 | -0.0213 | 39.6543
1 | 0.2057 | 0.00414 | -0.0217 | 49.686
1.5 | 0.2618 | 0.00465 | -0.0221 | 56.3011
2 | 0.3183 | 0.00502 | -0.0225 | 63.4064
2.5 | 0.3747 | 0.00539 | -0.0228 | 69.5176
3 | 0.4314 | 0.00573 | -0.0231 | 75.288
3.5 | 0.4883 | 0.00597 | -0.0234 | 81.7923
4 | 0.5453 | 0.00618 | -0.0237 | 88.2362
4.5 | 0.6024 | 0.00636 | -0.024 | 94.717
5 | 0.659 | 0.00659 | -0.0243 | 100
5.5 | 0.7156 | 0.00681 | -0.0245 | 105.0808
6 | 0.7717 | 0.00708 | -0.0247 | 108.9972
6.5 | 0.8278 | 0.00732 | -0.0249 | 113.0874
7 | 0.8831 | 0.00766 | -0.0249 | 115.2872
8 | 0.9934 | 0.00828 | -0.0249 | 119.9758
8.5 | 1.0473 | 0.00871 | -0.0247 | 120.2411
9.5 | 1.1545 | 0.00951 | -0.0243 | 121.3985
10 | 1.207 | 0.00993 | -0.0239 | 121.5509
10.5 | 1.2574 | 0.01041 | -0.0231 | 120.7877
11 | 1.3053 | 0.01093 | -0.0218 | 119.4236
11.5 | 1.3548 | 0.01163 | -0.021 | 116.4918
12 | 1.4044 | 0.01224 | -0.0202 | 114.7386
12.5 | 1.4527 | 0.01291 | -0.0192 | 112.5252
13 | 1.4993 | 0.01365 | -0.018 | 109.8388
13.5 | 1.5436 | 0.01448 | -0.0165 | 106.6022
14 | 1.5844 | 0.01548 | -0.0145 | 102.3514
14.5 | 1.6217 | 0.01655 | -0.012 | 97.9879
15 | 1.6482 | 0.01777 | -0.0078 | 92.7518
15.5 | 1.6621 | 0.01919 | -0.0019 | 86.6128
16 | 1.6776 | 0.02095 | 0.0026 | 80.0764
16.5 | 1.6919 | 0.02308 | 0.0064 | 73.3059
17 | 1.711 | 0.0251 | 0.0092 | 68.1673
17.5 | 1.7267 | 0.02756 | 0.0117 | 62.6524
18 | 1.7353 | 0.03087 | 0.0138 | 56.2132
18.5 | 1.7389 | 0.03494 | 0.0152 | 49.7682
19 | 1.7437 | 0.03925 | 0.0158 | 44.4255
19.5 | 1.7344 | 0.04548 | 0.0154 | 38.1354
20 | 1.731 | 0.05162 | 0.014 | 33.5335

## 109. Re 10M Mach 0.25 (1)
BIGFOIL.COM POLAR EXPORT
NACA64-111 a=0.8
NACA64-111 a=0.8 |  |  |  | Cl Max: | 0.95 | at alpha= | 9 | deg
JavaFoil+Calcfoil stall+Eppler ext transition |  |  |  | L/D Max: | 110.946 | at alpha= | 7.5 | deg
Re: | 10000000 |  |  | Cd Min: | 0.00458 | at alpha= | 0 | deg
Mach: | 0.25 |  |  | Cl=0 at alpha= | -0.77869 | deg
|  |  |  | @ Cl=0.1, Cd= | 0.0045826
|  |  |  | @ Cl=0.4, Cd= | 0.0056918
|  |  |  | @ Cl=0.6, Cd= | 0.09674
alpha (deg) | Cl | Cd | Cm | Cl/Cd
-14.5 | -0.313 | 0.10225 | -0.002 | -3.061
-14 | -0.374 | 0.09633 | -0.003 | -3.877
-13.5 | -0.428 | 0.09396 | -0.003 | -4.556
-13 | -0.479 | 0.08686 | -0.003 | -5.517
-12.5 | -0.524 | 0.08206 | -0.003 | -6.39
-12 | -0.563 | 0.07961 | -0.003 | -7.073
-11.5 | -0.597 | 0.07364 | -0.004 | -8.103
-11 | -0.625 | 0.06663 | -0.004 | -9.385
-10.5 | -0.648 | 0.05991 | -0.005 | -10.818
-10 | -0.795 | 0.01151 | -0.009 | -69.058
-9.5 | -0.811 | 0.01044 | -0.01 | -77.603
-9 | -0.805 | 0.0098 | -0.01 | -82.093
-8.5 | -0.79 | 0.00928 | -0.011 | -85.067
-8 | -0.767 | 0.00879 | -0.011 | -87.208
-7.5 | -0.736 | 0.00849 | -0.012 | -86.712
-7 | -0.699 | 0.00817 | -0.012 | -85.509
-6.5 | -0.655 | 0.00787 | -0.013 | -83.299
-6 | -0.606 | 0.00759 | -0.013 | -79.915
-5.5 | -0.555 | 0.0074 | -0.014 | -74.967
-5 | -0.501 | 0.00716 | -0.014 | -69.948
-4.5 | -0.445 | 0.00696 | -0.015 | -63.935
-4 | -0.387 | 0.00673 | -0.015 | -57.556
-3.5 | -0.329 | 0.00659 | -0.016 | -49.939
-3 | -0.269 | 0.00643 | -0.016 | -41.912
-2.5 | -0.209 | 0.00627 | -0.017 | -33.371
-2 | -0.149 | 0.00524 | -0.017 | -28.391
-1.5 | -0.088 | 0.00499 | -0.018 | -17.572
-1 | -0.027 | 0.00461 | -0.018 | -5.798
-0.5 | 0.034 | 0.0046 | -0.019 | 7.483
0 | 0.096 | 0.00458 | -0.019 | 20.892
0.5 | 0.157 | 0.00462 | -0.02 | 33.953
1 | 0.218 | 0.00468 | -0.021 | 46.578
1.5 | 0.279 | 0.00501 | -0.021 | 55.642
2 | 0.339 | 0.0053 | -0.022 | 63.938
2.5 | 0.399 | 0.00568 | -0.022 | 70.284
3 | 0.459 | 0.00639 | -0.023 | 71.8
3.5 | 0.517 | 0.00663 | -0.023 | 78.052
4 | 0.575 | 0.00677 | -0.024 | 84.995
4.5 | 0.632 | 0.00697 | -0.024 | 90.661
5 | 0.686 | 0.00721 | -0.025 | 95.233
5.5 | 0.739 | 0.00748 | -0.025 | 98.764
6 | 0.788 | 0.00769 | -0.026 | 102.47
6.5 | 0.831 | 0.00799 | -0.026 | 103.998
7 | 0.869 | 0.00834 | -0.027 | 104.261
7.5 | 0.902 | 0.00813 | -0.027 | 110.946
8 | 0.926 | 0.00846 | -0.028 | 109.459
8.5 | 0.943 | 0.00884 | -0.028 | 106.763
9 | 0.95 | 0.01087 | -0.029 | 87.439
9.5 | 0.948 | 0.01145 | -0.029 | 82.724
10 | 0.933 | 0.01224 | -0.029 | 76.239
10.5 | 0.906 | 0.01334 | -0.03 | 67.913
11 | 0.859 | 0.01627 | -0.029 | 52.824
11.5 | 0.692 | 0.07201 | -0.017 | 9.606
12 | 0.654 | 0.07529 | -0.018 | 8.683
12.5 | 0.607 | 0.08165 | -0.017 | 7.429
13 | 0.555 | 0.08658 | -0.017 | 6.413
13.5 | 0.5 | 0.09032 | -0.018 | 5.532
14 | 0.439 | 0.09674 | -0.018 | 4.534

## 110. Re 10M Mach 0.25 (2)
BIGFOIL.COM POLAR EXPORT
NACA64-111 a=0.8
NACA64-111 a=0.8 |  |  |  | Cl Max: | 1.5639 | at alpha= | 14 | deg
XFOIL ncrit=9 |  |  |  | L/D Max: | 118.54 | at alpha= | 9 | deg
Re: | 10000000 |  |  | Cd Min: | 0.22184 | at alpha= | -19 | deg
Mach: | 0.25 |  |  | Cl=0 at alpha= | -0.79447 | deg
|  |  |  | @ Cl=0.1, Cd= | 0.003741
|  |  |  | @ Cl=0.4, Cd= | 0.0055402
|  |  |  | @ Cl=0.6, Cd= | 0.0064002
alpha (deg) | Cl | Cd | Cm | Cl/Cd
-19 | -0.8086 | 0.22184 | 0.062 | -3.645
-18.5 | -0.7995 | 0.21125 | 0.056 | -3.7846
-18 | -0.8727 | 0.17438 | 0.0366 | -5.0046
-17.5 | -1.187 | 0.09712 | -0.0166 | -12.222
-17 | -1.2384 | 0.07728 | -0.0306 | -16.0248
-16.5 | -1.2936 | 0.06 | -0.0433 | -21.56
-16 | -1.3379 | 0.04751 | -0.0508 | -28.1604
-15.5 | -1.3718 | 0.0382 | -0.0542 | -35.911
-15 | -1.3993 | 0.03103 | -0.0542 | -45.0951
-14.5 | -1.4192 | 0.02577 | -0.051 | -55.0718
-14 | -1.4297 | 0.0224 | -0.0444 | -63.8259
-13.5 | -1.4233 | 0.01957 | -0.0376 | -72.7287
-13 | -1.3899 | 0.01732 | -0.0338 | -80.2483
-12.5 | -1.3551 | 0.01509 | -0.0298 | -89.8012
-12 | -1.3084 | 0.01373 | -0.0269 | -95.295
-11.5 | -1.2563 | 0.01266 | -0.0248 | -99.2338
-11 | -1.2021 | 0.01175 | -0.0231 | -102.3064
-10.5 | -1.146 | 0.01099 | -0.0217 | -104.2766
-10 | -1.0891 | 0.01031 | -0.0206 | -105.6353
-9.5 | -1.0327 | 0.00954 | -0.0195 | -108.2495
-9 | -0.9749 | 0.00895 | -0.0187 | -108.9274
-8.5 | -0.9163 | 0.00846 | -0.0181 | -108.3097
-8 | -0.8572 | 0.00806 | -0.0176 | -106.3524
-7.5 | -0.798 | 0.00769 | -0.0173 | -103.7711
-7 | -0.7392 | 0.00728 | -0.017 | -101.5385
-6.5 | -0.6798 | 0.00697 | -0.0169 | -97.5323
-6 | -0.6201 | 0.00673 | -0.017 | -92.1397
-5.5 | -0.5606 | 0.00644 | -0.017 | -87.0497
-5 | -0.5008 | 0.00622 | -0.0172 | -80.5145
-4.5 | -0.441 | 0.00602 | -0.0174 | -73.2558
-4 | -0.3812 | 0.00583 | -0.0177 | -65.3859
-3.5 | -0.3213 | 0.00565 | -0.018 | -56.8673
-3 | -0.2614 | 0.0055 | -0.0184 | -47.5273
-2.5 | -0.2016 | 0.00533 | -0.0188 | -37.8236
-2 | -0.1422 | 0.00505 | -0.0192 | -28.1584
-1.5 | -0.0829 | 0.00475 | -0.0197 | -17.4526
-0.5 | 0.0346 | 0.00388 | -0.0208 | 8.9175
0 | 0.0942 | 0.00374 | -0.0213 | 25.1872
0.5 | 0.154 | 0.00375 | -0.0219 | 41.0667
1 | 0.2124 | 0.00412 | -0.0223 | 51.5534
1.5 | 0.2701 | 0.00466 | -0.0227 | 57.9614
2.5 | 0.3866 | 0.00546 | -0.0233 | 70.8059
3 | 0.4451 | 0.00581 | -0.0235 | 76.6093
3.5 | 0.5042 | 0.00606 | -0.0238 | 83.2013
4 | 0.5633 | 0.00627 | -0.024 | 89.8405
4.5 | 0.6225 | 0.00648 | -0.0242 | 96.0648
5 | 0.6816 | 0.0067 | -0.0243 | 101.7313
5.5 | 0.7403 | 0.00698 | -0.0243 | 106.0602
6 | 0.7992 | 0.00724 | -0.0242 | 110.3867
6.5 | 0.8575 | 0.00756 | -0.024 | 113.4259
7.5 | 0.9739 | 0.00826 | -0.0234 | 117.9056
8 | 1.0311 | 0.00872 | -0.0228 | 118.2454
8.5 | 1.0882 | 0.00918 | -0.022 | 118.5403
9 | 1.1451 | 0.00966 | -0.0212 | 118.5404
9.5 | 1.2008 | 0.01023 | -0.0201 | 117.3803
10 | 1.255 | 0.01091 | -0.0187 | 115.0321
10.5 | 1.3067 | 0.01164 | -0.0167 | 112.2595
11 | 1.3575 | 0.0123 | -0.0144 | 110.3659
11.5 | 1.4086 | 0.01323 | -0.0123 | 106.4701
12 | 1.4566 | 0.01435 | -0.0097 | 101.5052
12.5 | 1.5009 | 0.01562 | -0.0065 | 96.0883
13 | 1.5385 | 0.01719 | -0.0025 | 89.4997
13.5 | 1.5584 | 0.01887 | 0.0041 | 82.5861
14 | 1.5639 | 0.02136 | 0.0113 | 73.2163
14.5 | 1.5581 | 0.02519 | 0.0174 | 61.8539
15 | 1.5485 | 0.02991 | 0.0218 | 51.772
15.5 | 1.5279 | 0.0363 | 0.0241 | 42.0909
16 | 1.5156 | 0.04284 | 0.0244 | 35.3782
16.5 | 1.4786 | 0.05299 | 0.0215 | 27.9034
17 | 1.4438 | 0.06467 | 0.0159 | 22.3257
17.5 | 1.4111 | 0.07779 | 0.008 | 18.1399
18 | 1.355 | 0.09713 | -0.0053 | 13.9504
18.5 | 1.2721 | 0.1241 | -0.024 | 10.2506
19 | 1.0712 | 0.17865 | -0.0622 | 5.9961

## 111. Re 10M Mach 0.50 (1)
BIGFOIL.COM POLAR EXPORT
NACA64-111 a=0.8
NACA64-111 a=0.8 |  |  |  | Cl Max: | 1.124 | at alpha= | 20 | deg
JavaFoil+Calcfoil stall+Eppler ext transition |  |  |  | L/D Max: | 100.345 | at alpha= | 5.5 | deg
Re: | 10000000 |  |  | Cd Min: | 0.00466 | at alpha= | 0 | deg
Mach: | 0.5 |  |  | Cl=0 at alpha= | -0.77941 | deg
|  |  |  | @ Cl=0.1, Cd= | 0.004661
|  |  |  | @ Cl=0.4, Cd= | 0.0053732
|  |  |  | @ Cl=0.6, Cd= | 0.007151
alpha (deg) | Cl | Cd | Cm | Cl/Cd
-20 | -1.044 | 0.14503 | 0 | -7.201
-19.5 | -1.014 | 0.14247 | 0 | -7.115
-19 | -0.985 | 0.14 | 0 | -7.037
-18.5 | -0.964 | 0.13575 | -0.001 | -7.103
-18 | -0.94 | 0.12663 | -0.001 | -7.42
-17.5 | -0.909 | 0.12303 | -0.001 | -7.389
-17 | -0.88 | 0.11982 | -0.001 | -7.341
-16.5 | -0.852 | 0.11459 | -0.002 | -7.439
-16 | -0.827 | 0.1158 | -0.002 | -7.144
-15.5 | -0.801 | 0.10844 | -0.002 | -7.386
-15 | -0.769 | 0.11432 | -0.002 | -6.725
-14.5 | -0.747 | 0.09584 | -0.003 | -7.797
-14 | -0.724 | 0.087 | -0.003 | -8.318
-13.5 | -0.69 | 0.09668 | -0.003 | -7.14
-13 | -0.664 | 0.08848 | -0.004 | -7.504
-12.5 | -0.639 | 0.08071 | -0.004 | -7.919
-12 | -0.628 | 0.06277 | -0.005 | -9.996
-11.5 | -0.679 | 0.02004 | -0.008 | -33.886
-11 | -0.663 | 0.01529 | -0.009 | -43.337
-10.5 | -0.528 | 0.06967 | -0.005 | -7.573
-10 | -0.503 | 0.06187 | -0.006 | -8.131
-9.5 | -0.486 | 0.05044 | -0.007 | -9.63
-9 | -0.543 | 0.01215 | -0.011 | -44.688
-8.5 | -0.42 | 0.05492 | -0.006 | -7.642
-8 | -0.392 | 0.05258 | -0.006 | -7.453
-7.5 | -0.367 | 0.04626 | -0.007 | -7.936
-7 | -0.339 | 0.04467 | -0.007 | -7.593
-6.5 | -0.634 | 0.00928 | -0.014 | -68.273
-6 | -0.626 | 0.00866 | -0.015 | -72.307
-5.5 | -0.592 | 0.00824 | -0.015 | -71.819
-5 | -0.544 | 0.00782 | -0.016 | -69.648
-4.5 | -0.489 | 0.00749 | -0.016 | -65.319
-4 | -0.429 | 0.00717 | -0.017 | -59.81
-3.5 | -0.366 | 0.00697 | -0.018 | -52.466
-3 | -0.3 | 0.00674 | -0.018 | -44.564
-2.5 | -0.234 | 0.0065 | -0.019 | -35.904
-2 | -0.166 | 0.00549 | -0.019 | -30.25
-1.5 | -0.098 | 0.00515 | -0.02 | -19.051
-1 | -0.03 | 0.0047 | -0.021 | -6.354
-0.5 | 0.038 | 0.00467 | -0.021 | 8.227
0 | 0.107 | 0.00466 | -0.022 | 22.921
0.5 | 0.175 | 0.00472 | -0.022 | 37.141
1 | 0.244 | 0.00475 | -0.023 | 51.247
1.5 | 0.311 | 0.0052 | -0.024 | 59.874
2 | 0.379 | 0.00523 | -0.024 | 72.389
2.5 | 0.445 | 0.00568 | -0.025 | 78.414
3 | 0.511 | 0.00678 | -0.025 | 75.384
3.5 | 0.575 | 0.00703 | -0.026 | 81.815
4 | 0.637 | 0.00733 | -0.026 | 86.981
4.5 | 0.696 | 0.00757 | -0.027 | 91.919
5 | 0.749 | 0.008 | -0.028 | 93.726
5.5 | 0.795 | 0.00793 | -0.028 | 100.345
6 | 0.822 | 0.00839 | -0.029 | 97.889
6.5 | 0.807 | 0.01023 | -0.029 | 78.885
7 | 0.42 | 0.04666 | -0.014 | 8.998
7.5 | 0.549 | 0.01162 | -0.03 | 47.282
8 | 0.563 | 0.01471 | -0.03 | 38.27
8.5 | 0.499 | 0.05819 | -0.015 | 8.578
9 | 0.643 | 0.01305 | -0.032 | 49.295
9.5 | 0.668 | 0.0148 | -0.032 | 45.133
10 | 0.589 | 0.05845 | -0.021 | 10.077
10.5 | 0.607 | 0.07015 | -0.017 | 8.648
11 | 0.634 | 0.07319 | -0.018 | 8.661
11.5 | 0.779 | 0.02008 | -0.033 | 38.798
12 | 0.713 | 0.06096 | -0.026 | 11.704
12.5 | 0.717 | 0.08163 | -0.021 | 8.778
13 | 0.741 | 0.08952 | -0.02 | 8.278
13.5 | 0.856 | 0.03757 | -0.032 | 22.799
14 | 0.803 | 0.0862 | -0.024 | 9.31
14.5 | 0.821 | 0.0977 | -0.022 | 8.407
15 | 0.848 | 0.10514 | -0.023 | 8.066
15.5 | 0.873 | 0.11375 | -0.023 | 7.674
16 | 0.897 | 0.11129 | -0.022 | 8.057
16.5 | 0.925 | 0.11542 | -0.023 | 8.016
17 | 0.956 | 0.1181 | -0.025 | 8.094
17.5 | 0.985 | 0.12346 | -0.026 | 7.976
18 | 1.001 | 0.12983 | -0.024 | 7.706
18.5 | 1.027 | 0.13518 | -0.025 | 7.599
19 | 1.059 | 0.13646 | -0.026 | 7.759
19.5 | 1.094 | 0.13469 | -0.028 | 8.12
20 | 1.124 | 0.13683 | -0.029 | 8.213

## 112. Re 10M Mach 0.50 (2)
BIGFOIL.COM POLAR EXPORT
NACA64-111 a=0.8
NACA64-111 a=0.8 |  |  |  | Cl Max: | 1.0594 | at alpha= | 7.5 | deg
XFOIL ncrit=9 |  |  |  | L/D Max: | 111.473 | at alpha= | 6 | deg
Re: | 10000000 |  |  | Cd Min: | 0.12311 | at alpha= | 12.5 | deg
Mach: | 0.5 |  |  | Cl=0 at alpha= | -99 | deg
|  |  |  | @ Cl=0.1, Cd= | 0.00374
|  |  |  | @ Cl=0.4, Cd= | 0.0055272
|  |  |  | @ Cl=0.6, Cd= | 0.0065133
alpha (deg) | Cl | Cd | Cm | Cl/Cd
0 | 0.1074 | 0.00374 | -0.024 | 28.7166
0.5 | 0.1757 | 0.00377 | -0.0246 | 46.6048
1 | 0.2428 | 0.00406 | -0.0251 | 59.803
1.5 | 0.3071 | 0.00478 | -0.0252 | 64.2469
2 | 0.3728 | 0.00533 | -0.0253 | 69.9437
2.5 | 0.439 | 0.00581 | -0.0253 | 75.5594
3 | 0.5065 | 0.00616 | -0.0252 | 82.224
4 | 0.6441 | 0.00668 | -0.0245 | 96.4222
4.5 | 0.7136 | 0.00696 | -0.0239 | 102.5287
5 | 0.7832 | 0.00732 | -0.0228 | 106.9945
6 | 0.923 | 0.00828 | -0.0193 | 111.4734
6.5 | 0.9909 | 0.00909 | -0.0163 | 109.0099
7 | 1.0435 | 0.01117 | -0.0108 | 93.4199
7.5 | 1.0594 | 0.01691 | -0.0024 | 62.6493
8 | 1.0455 | 0.02482 | 0.0064 | 42.1233
8.5 | 1.0124 | 0.03037 | 0.0166 | 33.3355
9 | 0.9734 | 0.03723 | 0.0217 | 26.1456
9.5 | 0.9384 | 0.04531 | 0.0217 | 20.7107
10 | 0.9079 | 0.05485 | 0.0175 | 16.5524
10.5 | 0.8774 | 0.06744 | 0.0087 | 13.0101
11 | 0.8563 | 0.08314 | -0.0032 | 10.2995
11.5 | 0.8455 | 0.09736 | -0.0127 | 8.6843
12 | 0.8347 | 0.11066 | -0.0213 | 7.5429
12.5 | 0.8298 | 0.12311 | -0.0291 | 6.7403

## 113. Re 12M Mach 0.00 (1)
BIGFOIL.COM POLAR EXPORT
NACA64-111 a=0.8
NACA64-111 a=0.8 |  |  |  | Cl Max: | 1.016 | at alpha= | 10.5 | deg
JavaFoil+Calcfoil stall+Eppler ext transition |  |  |  | L/D Max: | 117.573 | at alpha= | 8.5 | deg
Re: | 12000000 |  |  | Cd Min: | 0.00452 | at alpha= | -0.5 | deg
Mach: | 0 |  |  | Cl=0 at alpha= | -0.77966 | deg
|  |  |  | @ Cl=0.1, Cd= | 0.0045624
|  |  |  | @ Cl=0.4, Cd= | 0.0058928
|  |  |  | @ Cl=0.6, Cd= | 0.0066798
alpha (deg) | Cl | Cd | Cm | Cl/Cd
-15.5 | -0.627 | 0.10712 | -0.002 | -5.849
-15 | -0.645 | 0.10385 | -0.002 | -6.212
-14.5 | -0.666 | 0.09383 | -0.002 | -7.093
-14 | -0.683 | 0.08758 | -0.003 | -7.802
-13.5 | -0.696 | 0.0851 | -0.003 | -8.176
-13 | -0.713 | 0.07601 | -0.004 | -9.374
-12.5 | -0.724 | 0.07048 | -0.004 | -10.269
-12 | -0.81 | 0.0269 | -0.006 | -30.104
-11.5 | -0.867 | 0.01314 | -0.007 | -65.958
-11 | -0.88 | 0.01127 | -0.008 | -78.112
-10.5 | -0.882 | 0.01054 | -0.008 | -83.701
-10 | -0.87 | 0.00981 | -0.009 | -88.643
-9.5 | -0.852 | 0.00927 | -0.009 | -91.875
-9 | -0.829 | 0.00889 | -0.01 | -93.28
-8.5 | -0.801 | 0.00856 | -0.01 | -93.525
-8 | -0.768 | 0.00826 | -0.011 | -92.957
-7.5 | -0.73 | 0.00798 | -0.011 | -91.542
-7 | -0.688 | 0.00771 | -0.012 | -89.298
-6.5 | -0.642 | 0.00748 | -0.012 | -85.791
-6 | -0.592 | 0.00723 | -0.013 | -81.855
-5.5 | -0.54 | 0.00704 | -0.013 | -76.735
-5 | -0.487 | 0.00686 | -0.014 | -71.012
-4.5 | -0.432 | 0.00668 | -0.014 | -64.697
-4 | -0.376 | 0.00651 | -0.015 | -57.741
-3.5 | -0.319 | 0.00636 | -0.015 | -50.106
-3 | -0.261 | 0.00621 | -0.016 | -42.053
-2.5 | -0.203 | 0.00606 | -0.016 | -33.463
-2 | -0.144 | 0.00532 | -0.017 | -27.078
-1.5 | -0.085 | 0.00505 | -0.017 | -16.833
-1 | -0.026 | 0.00486 | -0.018 | -5.333
-0.5 | 0.033 | 0.00452 | -0.018 | 7.363
0 | 0.093 | 0.00456 | -0.019 | 20.3
0.5 | 0.152 | 0.00458 | -0.019 | 33.131
1 | 0.211 | 0.00488 | -0.02 | 43.234
1.5 | 0.27 | 0.00508 | -0.02 | 53.097
2 | 0.328 | 0.00534 | -0.021 | 61.495
2.5 | 0.387 | 0.0057 | -0.021 | 67.892
3 | 0.445 | 0.00656 | -0.022 | 67.809
3.5 | 0.502 | 0.00635 | -0.022 | 79.04
4 | 0.558 | 0.00655 | -0.023 | 85.208
4.5 | 0.613 | 0.00672 | -0.023 | 91.173
5 | 0.667 | 0.00689 | -0.024 | 96.77
5.5 | 0.72 | 0.00711 | -0.024 | 101.223
6 | 0.769 | 0.0073 | -0.025 | 105.263
6.5 | 0.814 | 0.00756 | -0.025 | 107.712
7 | 0.857 | 0.00783 | -0.026 | 109.361
7.5 | 0.895 | 0.00809 | -0.026 | 110.626
8 | 0.928 | 0.00836 | -0.027 | 111.078
8.5 | 0.957 | 0.00814 | -0.027 | 117.573
9 | 0.98 | 0.00847 | -0.028 | 115.711
9.5 | 0.998 | 0.00883 | -0.028 | 113.085
10 | 1.01 | 0.01076 | -0.029 | 93.857
10.5 | 1.016 | 0.01131 | -0.029 | 89.833
11 | 1.014 | 0.01212 | -0.029 | 83.647
11.5 | 1.006 | 0.01304 | -0.03 | 77.131
12 | 0.994 | 0.01388 | -0.03 | 71.615
12.5 | 0.973 | 0.01551 | -0.03 | 62.756
13 | 0.88 | 0.03794 | -0.027 | 23.2
13.5 | 0.9 | 0.02602 | -0.029 | 34.568
14 | 0.771 | 0.08716 | -0.019 | 8.844
14.5 | 0.748 | 0.09479 | -0.018 | 7.89
15 | 0.726 | 0.09984 | -0.019 | 7.274
15.5 | 0.699 | 0.10609 | -0.019 | 6.593

## 114. Re 12M Mach 0.00 (2)
BIGFOIL.COM POLAR EXPORT
NACA64-111 a=0.8
NACA64-111 a=0.8 |  |  |  | Cl Max: | 1.8023 | at alpha= | 20 | deg
XFOIL ncrit=9 |  |  |  | L/D Max: | 126.197 | at alpha= | 10 | deg
Re: | 12000000 |  |  | Cd Min: | 0.04011 | at alpha= | 20 | deg
Mach: | 0 |  |  | Cl=0 at alpha= | -0.79701 | deg
|  |  |  | @ Cl=0.1, Cd= | 0.0037449
|  |  |  | @ Cl=0.4, Cd= | 0.0054486
|  |  |  | @ Cl=0.6, Cd= | 0.0061811
alpha (deg) | Cl | Cd | Cm | Cl/Cd
-20 | -1.7083 | 0.03636 | -0.0423 | -46.9829
-19.5 | -1.7088 | 0.03181 | -0.0422 | -53.719
-19 | -1.7056 | 0.02804 | -0.0412 | -60.8274
-18.5 | -1.6956 | 0.02518 | -0.0395 | -67.3392
-18 | -1.685 | 0.02271 | -0.037 | -74.1964
-17.5 | -1.6721 | 0.02078 | -0.0336 | -80.4668
-17 | -1.6577 | 0.0194 | -0.0292 | -85.4485
-16.5 | -1.6398 | 0.01822 | -0.0244 | -90
-16 | -1.6042 | 0.01721 | -0.0223 | -93.2132
-15.5 | -1.5657 | 0.01621 | -0.0206 | -96.5885
-14.5 | -1.4809 | 0.01436 | -0.0182 | -103.1267
-14 | -1.4368 | 0.01338 | -0.0171 | -107.3842
-13.5 | -1.3884 | 0.01249 | -0.0168 | -111.1609
-13 | -1.3463 | 0.01187 | -0.0149 | -113.4204
-12.5 | -1.2974 | 0.01127 | -0.0143 | -115.1198
-12 | -1.2468 | 0.01075 | -0.0139 | -115.9814
-10.5 | -1.0901 | 0.00934 | -0.0135 | -116.7131
-10 | -1.0372 | 0.00882 | -0.0134 | -117.5964
-9.5 | -0.9836 | 0.00837 | -0.0134 | -117.5149
-9 | -0.9291 | 0.00802 | -0.0135 | -115.8479
-8.5 | -0.874 | 0.00771 | -0.0137 | -113.3593
-8 | -0.8186 | 0.00743 | -0.0139 | -110.175
-7.5 | -0.7633 | 0.0071 | -0.0141 | -107.507
-7 | -0.7076 | 0.0068 | -0.0143 | -104.0588
-6.5 | -0.6513 | 0.00657 | -0.0147 | -99.1324
-6 | -0.5947 | 0.00637 | -0.015 | -93.3595
-5.5 | -0.5382 | 0.00612 | -0.0154 | -87.9412
-5 | -0.4812 | 0.00595 | -0.0158 | -80.8739
-4.5 | -0.4241 | 0.00577 | -0.0162 | -73.5009
-4 | -0.3669 | 0.00561 | -0.0166 | -65.4011
-3.5 | -0.3096 | 0.00546 | -0.0171 | -56.7033
-3 | -0.2521 | 0.00532 | -0.0175 | -47.3872
-2.5 | -0.1946 | 0.00516 | -0.018 | -37.7132
-2 | -0.1373 | 0.00496 | -0.0185 | -27.6815
-1.5 | -0.0802 | 0.00471 | -0.019 | -17.0276
-1 | -0.0231 | 0.00442 | -0.0195 | -5.2262
-0.5 | 0.0338 | 0.00405 | -0.02 | 8.3457
0 | 0.0906 | 0.00374 | -0.0206 | 24.2246
0.5 | 0.1482 | 0.00377 | -0.0212 | 39.3103
1 | 0.2038 | 0.00431 | -0.0216 | 47.2854
1.5 | 0.2601 | 0.00469 | -0.022 | 55.4584
2 | 0.3165 | 0.00503 | -0.0224 | 62.9225
2.5 | 0.373 | 0.00531 | -0.0227 | 70.2448
3 | 0.4295 | 0.0056 | -0.0231 | 76.6964
3.5 | 0.4862 | 0.00582 | -0.0234 | 83.5395
4 | 0.543 | 0.00601 | -0.0238 | 90.3494
4.5 | 0.5997 | 0.00618 | -0.0241 | 97.0388
5 | 0.6561 | 0.00639 | -0.0244 | 102.6761
5.5 | 0.7123 | 0.00661 | -0.0247 | 107.761
6 | 0.7682 | 0.00685 | -0.025 | 112.146
6.5 | 0.8239 | 0.00709 | -0.0252 | 116.2059
7 | 0.8789 | 0.0074 | -0.0253 | 118.7703
7.5 | 0.934 | 0.00767 | -0.0255 | 121.7731
8 | 0.9885 | 0.00799 | -0.0255 | 123.7171
8.5 | 1.0421 | 0.00839 | -0.0255 | 124.2074
9 | 1.0958 | 0.00875 | -0.0254 | 125.2343
9.5 | 1.149 | 0.00911 | -0.0254 | 126.1251
10 | 1.2014 | 0.00952 | -0.0252 | 126.1975
10.5 | 1.2523 | 0.01001 | -0.0247 | 125.1049
11 | 1.3014 | 0.01051 | -0.024 | 123.8249
11.5 | 1.3493 | 0.01095 | -0.023 | 123.2237
12 | 1.399 | 0.0115 | -0.0225 | 121.6522
12.5 | 1.4476 | 0.01209 | -0.0218 | 119.7353
13 | 1.4949 | 0.01273 | -0.021 | 117.4313
13.5 | 1.5404 | 0.01345 | -0.0199 | 114.5279
14 | 1.5827 | 0.01435 | -0.0184 | 110.2927
14.5 | 1.6228 | 0.01527 | -0.0166 | 106.2737
15 | 1.6583 | 0.01638 | -0.0142 | 101.2393
15.5 | 1.6848 | 0.01753 | -0.0103 | 96.1095
16.5 | 1.72 | 0.02007 | -0.0008 | 85.7
17 | 1.7406 | 0.0216 | 0.0024 | 80.5833
17.5 | 1.7591 | 0.02344 | 0.0054 | 75.0469
18 | 1.7732 | 0.0258 | 0.0081 | 68.7287
18.5 | 1.7841 | 0.02865 | 0.0103 | 62.2723
19 | 1.795 | 0.03173 | 0.0119 | 56.5711
19.5 | 1.7976 | 0.03586 | 0.013 | 50.1283
20 | 1.8023 | 0.04011 | 0.0133 | 44.9339

## 115. Re 12M Mach 0.10 (1)
BIGFOIL.COM POLAR EXPORT
NACA64-111 a=0.8
NACA64-111 a=0.8 |  |  |  | Cl Max: | 1.005 | at alpha= | 10.5 | deg
JavaFoil+Calcfoil stall+Eppler ext transition |  |  |  | L/D Max: | 116.215 | at alpha= | 8.5 | deg
Re: | 12000000 |  |  | Cd Min: | 0.00454 | at alpha= | -0.5 | deg
Mach: | 0.1 |  |  | Cl=0 at alpha= | -0.77966 | deg
|  |  |  | @ Cl=0.1, Cd= | 0.0045523
|  |  |  | @ Cl=0.4, Cd= | 0.0058936
|  |  |  | @ Cl=0.6, Cd= | 0.0066576
alpha (deg) | Cl | Cd | Cm | Cl/Cd
-15.5 | -0.585 | 0.11096 | -0.002 | -5.272
-15 | -0.608 | 0.10491 | -0.002 | -5.792
-14.5 | -0.63 | 0.09686 | -0.002 | -6.509
-14 | -0.651 | 0.0902 | -0.003 | -7.222
-13.5 | -0.668 | 0.08701 | -0.003 | -7.679
-13 | -0.687 | 0.07858 | -0.003 | -8.745
-12.5 | -0.7 | 0.07406 | -0.004 | -9.455
-12 | -0.717 | 0.06445 | -0.004 | -11.131
-11.5 | -0.831 | 0.01675 | -0.007 | -49.624
-11 | -0.864 | 0.01169 | -0.008 | -73.912
-10.5 | -0.873 | 0.01062 | -0.008 | -82.243
-10 | -0.864 | 0.00995 | -0.009 | -86.808
-9.5 | -0.848 | 0.00938 | -0.009 | -90.404
-9 | -0.827 | 0.00898 | -0.01 | -92.036
-8.5 | -0.8 | 0.00865 | -0.01 | -92.499
-8 | -0.768 | 0.00828 | -0.011 | -92.757
-7.5 | -0.731 | 0.00799 | -0.011 | -91.527
-7 | -0.69 | 0.0078 | -0.012 | -88.473
-6.5 | -0.644 | 0.00749 | -0.012 | -85.971
-6 | -0.594 | 0.0073 | -0.013 | -81.467
-5.5 | -0.543 | 0.00704 | -0.013 | -77.071
-5 | -0.489 | 0.00686 | -0.014 | -71.264
-4.5 | -0.434 | 0.00667 | -0.014 | -65.058
-4 | -0.378 | 0.00651 | -0.015 | -58.006
-3.5 | -0.32 | 0.00638 | -0.015 | -50.254
-3 | -0.262 | 0.00625 | -0.016 | -41.991
-2.5 | -0.204 | 0.00606 | -0.016 | -33.592
-2 | -0.145 | 0.00533 | -0.017 | -27.163
-1.5 | -0.085 | 0.00504 | -0.017 | -16.949
-1 | -0.026 | 0.00485 | -0.018 | -5.368
-0.5 | 0.033 | 0.00454 | -0.018 | 7.377
0 | 0.093 | 0.00455 | -0.019 | 20.443
0.5 | 0.153 | 0.00457 | -0.019 | 33.389
1 | 0.212 | 0.00487 | -0.02 | 43.543
1.5 | 0.271 | 0.0051 | -0.02 | 53.151
2 | 0.33 | 0.00535 | -0.021 | 61.699
2.5 | 0.389 | 0.00574 | -0.022 | 67.782
3 | 0.447 | 0.00655 | -0.022 | 68.29
3.5 | 0.504 | 0.00639 | -0.022 | 78.84
4 | 0.561 | 0.00653 | -0.023 | 85.792
4.5 | 0.616 | 0.00671 | -0.023 | 91.738
5 | 0.67 | 0.00688 | -0.024 | 97.338
5.5 | 0.723 | 0.00712 | -0.024 | 101.518
6 | 0.772 | 0.00736 | -0.025 | 104.789
6.5 | 0.817 | 0.00756 | -0.025 | 108.088
7 | 0.859 | 0.00783 | -0.026 | 109.624
7.5 | 0.896 | 0.00818 | -0.026 | 109.635
8 | 0.929 | 0.00848 | -0.027 | 109.577
8.5 | 0.956 | 0.00823 | -0.027 | 116.215
9 | 0.978 | 0.00857 | -0.028 | 114.168
9.5 | 0.994 | 0.01034 | -0.028 | 96.052
10 | 1.003 | 0.01089 | -0.029 | 92.058
10.5 | 1.005 | 0.0115 | -0.029 | 87.384
11 | 0.999 | 0.01239 | -0.029 | 80.65
11.5 | 0.986 | 0.01342 | -0.03 | 73.491
12 | 0.97 | 0.01442 | -0.03 | 67.281
12.5 | 0.942 | 0.01666 | -0.03 | 56.551
13 | 0.908 | 0.0203 | -0.03 | 44.711
13.5 | 0.803 | 0.0547 | -0.025 | 14.68
14 | 0.735 | 0.09064 | -0.018 | 8.112
14.5 | 0.71 | 0.09771 | -0.018 | 7.268
15 | 0.684 | 0.10327 | -0.018 | 6.628
15.5 | 0.655 | 0.10763 | -0.018 | 6.085

## 116. Re 12M Mach 0.10 (2)
BIGFOIL.COM POLAR EXPORT
NACA64-111 a=0.8
NACA64-111 a=0.8 |  |  |  | Cl Max: | 1.7783 | at alpha= | 19 | deg
XFOIL ncrit=9 |  |  |  | L/D Max: | 125.679 | at alpha= | 9.5 | deg
Re: | 12000000 |  |  | Cd Min: | 0.04664 | at alpha= | 20 | deg
Mach: | 0.1 |  |  | Cl=0 at alpha= | -0.79668 | deg
|  |  |  | @ Cl=0.1, Cd= | 0.003743
|  |  |  | @ Cl=0.4, Cd= | 0.0054466
|  |  |  | @ Cl=0.6, Cd= | 0.0061893
alpha (deg) | Cl | Cd | Cm | Cl/Cd
-20 | -1.6494 | 0.04589 | -0.0433 | -35.9425
-19.5 | -1.6748 | 0.0379 | -0.0455 | -44.19
-19 | -1.6748 | 0.03316 | -0.0456 | -50.5066
-18.5 | -1.6768 | 0.02873 | -0.0446 | -58.3641
-18 | -1.6696 | 0.02552 | -0.0428 | -65.4232
-17.5 | -1.6602 | 0.02287 | -0.04 | -72.5929
-17 | -1.6469 | 0.02091 | -0.0364 | -78.7614
-16.5 | -1.6377 | 0.01932 | -0.0308 | -84.7671
-16 | -1.6124 | 0.01819 | -0.0268 | -88.6421
-15.5 | -1.5764 | 0.01703 | -0.0244 | -92.5661
-15 | -1.5362 | 0.01597 | -0.0226 | -96.1929
-14 | -1.4475 | 0.01407 | -0.0199 | -102.8785
-13.5 | -1.4008 | 0.01306 | -0.0189 | -107.2588
-13 | -1.3574 | 0.01231 | -0.017 | -110.2681
-12.5 | -1.3088 | 0.01158 | -0.016 | -113.0225
-12 | -1.2579 | 0.01098 | -0.0154 | -114.5628
-11.5 | -1.2057 | 0.01045 | -0.015 | -115.378
-11 | -1.1526 | 0.00999 | -0.0148 | -115.3754
-10.5 | -1.0989 | 0.00954 | -0.0146 | -115.1887
-10 | -1.0455 | 0.00897 | -0.0143 | -116.5552
-9.5 | -0.9914 | 0.00848 | -0.0142 | -116.9104
-9 | -0.9364 | 0.00809 | -0.0142 | -115.7478
-8.5 | -0.8808 | 0.00777 | -0.0142 | -113.3591
-7.5 | -0.7688 | 0.00715 | -0.0145 | -107.5245
-7 | -0.7126 | 0.00683 | -0.0147 | -104.3338
-6.5 | -0.6558 | 0.0066 | -0.015 | -99.3636
-6 | -0.5987 | 0.00639 | -0.0153 | -93.6933
-5.5 | -0.5417 | 0.00614 | -0.0156 | -88.2248
-5 | -0.4843 | 0.00596 | -0.016 | -81.2584
-4.5 | -0.4268 | 0.00579 | -0.0164 | -73.7133
-4 | -0.3692 | 0.00562 | -0.0168 | -65.694
-3.5 | -0.3115 | 0.00546 | -0.0172 | -57.0513
-2.5 | -0.1958 | 0.00517 | -0.0181 | -37.8723
-2 | -0.1381 | 0.00496 | -0.0186 | -27.8427
-1.5 | -0.0806 | 0.00471 | -0.0191 | -17.1125
-0.5 | 0.034 | 0.00404 | -0.0202 | 8.4158
0 | 0.0912 | 0.00374 | -0.0207 | 24.385
0.5 | 0.1491 | 0.00376 | -0.0213 | 39.6543
1 | 0.205 | 0.00431 | -0.0217 | 47.5638
1.5 | 0.2616 | 0.00469 | -0.0221 | 55.7783
2 | 0.3183 | 0.00504 | -0.0225 | 63.1548
2.5 | 0.3752 | 0.00532 | -0.0228 | 70.5263
3 | 0.432 | 0.00561 | -0.0232 | 77.0053
3.5 | 0.4891 | 0.00583 | -0.0235 | 83.8937
4 | 0.5463 | 0.00602 | -0.0238 | 90.7475
4.5 | 0.6034 | 0.0062 | -0.0242 | 97.3226
5 | 0.6602 | 0.00641 | -0.0244 | 102.9953
5.5 | 0.7168 | 0.00664 | -0.0247 | 107.9518
6 | 0.7732 | 0.00687 | -0.0249 | 112.5473
6.5 | 0.8292 | 0.00713 | -0.0251 | 116.2973
7 | 0.8848 | 0.00744 | -0.0251 | 118.9247
7.5 | 0.9404 | 0.00772 | -0.0252 | 121.8135
8 | 0.9954 | 0.00806 | -0.0252 | 123.4988
8.5 | 1.0495 | 0.00848 | -0.025 | 123.7618
9 | 1.1038 | 0.00882 | -0.0249 | 125.1474
9.5 | 1.1575 | 0.00921 | -0.0247 | 125.6786
10 | 1.2102 | 0.00966 | -0.0244 | 125.2795
10.5 | 1.2616 | 0.0102 | -0.0238 | 123.6863
11 | 1.3111 | 0.01071 | -0.0229 | 122.4183
11.5 | 1.36 | 0.01114 | -0.0217 | 122.0826
12 | 1.4101 | 0.01173 | -0.021 | 120.2131
12.5 | 1.459 | 0.01237 | -0.0201 | 117.9466
13 | 1.506 | 0.01311 | -0.0189 | 114.8741
13.5 | 1.5508 | 0.01394 | -0.0175 | 111.2482
14 | 1.5917 | 0.01499 | -0.0155 | 106.1841
14.5 | 1.6304 | 0.01603 | -0.0132 | 101.7093
15 | 1.6625 | 0.01728 | -0.01 | 96.2095
15.5 | 1.6788 | 0.01844 | -0.004 | 91.0412
16 | 1.7004 | 0.01966 | 0.0002 | 86.4903
16.5 | 1.7169 | 0.02147 | 0.0043 | 79.9674
17 | 1.7368 | 0.02329 | 0.0075 | 74.5728
17.5 | 1.7537 | 0.0255 | 0.0103 | 68.7725
18 | 1.7647 | 0.02841 | 0.0128 | 62.1155
18.5 | 1.7715 | 0.03195 | 0.0147 | 55.446
19 | 1.7783 | 0.03582 | 0.0158 | 49.6454
19.5 | 1.7748 | 0.04106 | 0.0162 | 43.2245
20 | 1.7728 | 0.04664 | 0.0155 | 38.0103

## 117. Re 12M Mach 0.25 (1)
BIGFOIL.COM POLAR EXPORT
NACA64-111 a=0.8
NACA64-111 a=0.8 |  |  |  | Cl Max: | 0.951 | at alpha= | 9 | deg
JavaFoil+Calcfoil stall+Eppler ext transition |  |  |  | L/D Max: | 113.045 | at alpha= | 8 | deg
Re: | 12000000 |  |  | Cd Min: | 0.00454 | at alpha= | -0.5 | deg
Mach: | 0.25 |  |  | Cl=0 at alpha= | -0.77869 | deg
|  |  |  | @ Cl=0.1, Cd= | 0.0045513
|  |  |  | @ Cl=0.4, Cd= | 0.0057882
|  |  |  | @ Cl=0.6, Cd= | 0.09518
alpha (deg) | Cl | Cd | Cm | Cl/Cd
-14.5 | -0.313 | 0.10119 | -0.002 | -3.094
-14 | -0.374 | 0.09545 | -0.003 | -3.916
-13.5 | -0.428 | 0.09323 | -0.003 | -4.593
-13 | -0.48 | 0.08575 | -0.003 | -5.593
-12.5 | -0.525 | 0.08133 | -0.003 | -6.453
-12 | -0.563 | 0.07822 | -0.004 | -7.204
-11.5 | -0.597 | 0.07323 | -0.004 | -8.155
-11 | -0.629 | 0.06338 | -0.005 | -9.927
-10.5 | -0.657 | 0.05421 | -0.006 | -12.118
-10 | -0.796 | 0.01124 | -0.009 | -70.866
-9.5 | -0.811 | 0.01014 | -0.01 | -79.969
-9 | -0.805 | 0.00957 | -0.01 | -84.071
-8.5 | -0.79 | 0.00904 | -0.011 | -87.388
-8 | -0.767 | 0.00861 | -0.011 | -89.069
-7.5 | -0.736 | 0.00831 | -0.012 | -88.597
-7 | -0.699 | 0.00801 | -0.012 | -87.294
-6.5 | -0.655 | 0.00771 | -0.013 | -84.925
-6 | -0.606 | 0.00743 | -0.013 | -81.557
-5.5 | -0.555 | 0.00725 | -0.014 | -76.487
-5 | -0.501 | 0.00698 | -0.014 | -71.762
-4.5 | -0.445 | 0.00678 | -0.015 | -65.638
-4 | -0.387 | 0.0066 | -0.015 | -58.734
-3.5 | -0.329 | 0.00645 | -0.016 | -50.984
-3 | -0.269 | 0.00628 | -0.016 | -42.87
-2.5 | -0.209 | 0.00611 | -0.017 | -34.222
-2 | -0.149 | 0.00538 | -0.017 | -27.618
-1.5 | -0.088 | 0.00506 | -0.018 | -17.334
-1 | -0.027 | 0.00489 | -0.018 | -5.464
-0.5 | 0.034 | 0.00454 | -0.019 | 7.573
0 | 0.096 | 0.00455 | -0.019 | 21.003
0.5 | 0.157 | 0.00457 | -0.02 | 34.283
1 | 0.218 | 0.0049 | -0.021 | 44.517
1.5 | 0.279 | 0.00513 | -0.021 | 54.25
2 | 0.339 | 0.00541 | -0.022 | 62.718
2.5 | 0.399 | 0.00578 | -0.022 | 69.117
3 | 0.459 | 0.00627 | -0.023 | 73.175
3.5 | 0.517 | 0.00645 | -0.023 | 80.218
4 | 0.575 | 0.00661 | -0.024 | 86.964
4.5 | 0.632 | 0.00683 | -0.024 | 92.441
5 | 0.686 | 0.00706 | -0.025 | 97.267
5.5 | 0.739 | 0.00733 | -0.025 | 100.894
6 | 0.788 | 0.00751 | -0.026 | 104.879
6.5 | 0.831 | 0.00773 | -0.026 | 107.487
7 | 0.869 | 0.00813 | -0.027 | 106.882
7.5 | 0.902 | 0.00844 | -0.027 | 106.782
8 | 0.927 | 0.0082 | -0.028 | 113.045
8.5 | 0.943 | 0.00863 | -0.028 | 109.29
9 | 0.951 | 0.01056 | -0.029 | 90.082
9.5 | 0.949 | 0.01112 | -0.029 | 85.342
10 | 0.935 | 0.01188 | -0.029 | 78.67
10.5 | 0.909 | 0.01288 | -0.03 | 70.548
11 | 0.865 | 0.01511 | -0.03 | 57.273
11.5 | 0.693 | 0.07058 | -0.018 | 9.823
12 | 0.656 | 0.07316 | -0.018 | 8.963
12.5 | 0.608 | 0.08001 | -0.018 | 7.594
13 | 0.556 | 0.08536 | -0.017 | 6.513
13.5 | 0.5 | 0.0894 | -0.018 | 5.597
14 | 0.439 | 0.09518 | -0.018 | 4.615

## 118. Re 12M Mach 0.25 (2)
BIGFOIL.COM POLAR EXPORT
NACA64-111 a=0.8
NACA64-111 a=0.8 |  |  |  | Cl Max: | 1.5895 | at alpha= | 14.5 | deg
XFOIL ncrit=9 |  |  |  | L/D Max: | 123.033 | at alpha= | 8.5 | deg
Re: | 12000000 |  |  | Cd Min: | 0.20733 | at alpha= | 19.5 | deg
Mach: | 0.25 |  |  | Cl=0 at alpha= | -0.79746 | deg
|  |  |  | @ Cl=0.1, Cd= | 0.0037319
|  |  |  | @ Cl=0.4, Cd= | 0.0054403
|  |  |  | @ Cl=0.6, Cd= | 0.0062323
alpha (deg) | Cl | Cd | Cm | Cl/Cd
-19 | -0.8474 | 0.20588 | 0.0554 | -4.116
-18.5 | -0.8363 | 0.19717 | 0.0498 | -4.2415
-18 | -1.1731 | 0.10923 | -0.0092 | -10.7397
-17.5 | -1.2793 | 0.07954 | -0.0305 | -16.0837
-17 | -1.3088 | 0.06575 | -0.0404 | -19.9057
-16.5 | -1.3539 | 0.05226 | -0.0493 | -25.907
-16 | -1.3957 | 0.0414 | -0.0545 | -33.7126
-15.5 | -1.4251 | 0.03347 | -0.0558 | -42.5784
-15 | -1.4469 | 0.02754 | -0.0539 | -52.5381
-14.5 | -1.4627 | 0.02326 | -0.0488 | -62.8848
-14 | -1.4694 | 0.02056 | -0.0406 | -71.4689
-13.5 | -1.445 | 0.01793 | -0.0359 | -80.5912
-13 | -1.4062 | 0.01609 | -0.0323 | -87.3959
-12.5 | -1.3629 | 0.01465 | -0.0288 | -93.0307
-12 | -1.3157 | 0.01311 | -0.0261 | -100.3585
-11.5 | -1.2629 | 0.01204 | -0.0241 | -104.892
-11 | -1.2076 | 0.01118 | -0.0225 | -108.0143
-10.5 | -1.1508 | 0.01047 | -0.0212 | -109.914
-10 | -1.0932 | 0.00985 | -0.0201 | -110.9848
-9.5 | -1.0351 | 0.00928 | -0.0192 | -111.5409
-9 | -0.9774 | 0.00865 | -0.0184 | -112.9942
-8.5 | -0.9187 | 0.00817 | -0.0178 | -112.448
-8 | -0.8594 | 0.00778 | -0.0174 | -110.4627
-7.5 | -0.7998 | 0.00746 | -0.0171 | -107.2118
-7 | -0.7406 | 0.00708 | -0.0169 | -104.6045
-6.5 | -0.6811 | 0.00676 | -0.0168 | -100.7544
-6 | -0.6213 | 0.00652 | -0.0168 | -95.2914
-5.5 | -0.5615 | 0.00628 | -0.0169 | -89.4108
-5 | -0.5017 | 0.00604 | -0.0171 | -83.0629
-4.5 | -0.4418 | 0.00587 | -0.0173 | -75.2641
-4 | -0.3819 | 0.00568 | -0.0176 | -67.2359
-3.5 | -0.3219 | 0.00552 | -0.0179 | -58.3152
-3 | -0.2619 | 0.00538 | -0.0183 | -48.6803
-2.5 | -0.2021 | 0.00521 | -0.0187 | -38.7908
-2 | -0.1425 | 0.00499 | -0.0192 | -28.5571
-1.5 | -0.083 | 0.00475 | -0.0197 | -17.4737
-1 | -0.0239 | 0.00443 | -0.0202 | -5.395
-0.5 | 0.0351 | 0.00403 | -0.0208 | 8.7097
0 | 0.0942 | 0.00373 | -0.0213 | 25.2547
0.5 | 0.1539 | 0.00375 | -0.0219 | 41.04
1 | 0.2116 | 0.0043 | -0.0223 | 49.2093
1.5 | 0.2699 | 0.00471 | -0.0227 | 57.3036
2 | 0.3284 | 0.00507 | -0.023 | 64.7732
2.5 | 0.3871 | 0.00537 | -0.0234 | 72.0857
3 | 0.4458 | 0.00569 | -0.0236 | 78.348
3.5 | 0.5051 | 0.0059 | -0.0239 | 85.6102
4 | 0.5644 | 0.0061 | -0.0241 | 92.5246
4.5 | 0.6236 | 0.00632 | -0.0243 | 98.6709
5 | 0.6829 | 0.00652 | -0.0244 | 104.7393
5.5 | 0.7418 | 0.00679 | -0.0245 | 109.2489
6 | 0.8008 | 0.00703 | -0.0244 | 113.9118
6.5 | 0.8592 | 0.00737 | -0.0243 | 116.5807
7 | 0.9179 | 0.00766 | -0.024 | 119.8303
7.5 | 0.976 | 0.00803 | -0.0237 | 121.5442
8 | 1.0335 | 0.00848 | -0.0231 | 121.875
8.5 | 1.0913 | 0.00887 | -0.0225 | 123.0327
9 | 1.1485 | 0.00934 | -0.0217 | 122.9657
9.5 | 1.2044 | 0.00993 | -0.0206 | 121.289
10 | 1.2591 | 0.01062 | -0.0192 | 118.5593
10.5 | 1.314 | 0.01122 | -0.0178 | 117.1123
11 | 1.3659 | 0.01183 | -0.0157 | 115.4607
11.5 | 1.4166 | 0.01259 | -0.0133 | 112.5179
12 | 1.4661 | 0.01363 | -0.0108 | 107.5642
12.5 | 1.5121 | 0.01484 | -0.0078 | 101.8935
13 | 1.5517 | 0.01638 | -0.004 | 94.7314
13.5 | 1.5737 | 0.01836 | 0.0022 | 85.7135
14 | 1.5789 | 0.0206 | 0.01 | 76.6456
14.5 | 1.5895 | 0.02316 | 0.0156 | 68.6313
15 | 1.5885 | 0.02695 | 0.0206 | 58.9425
15.5 | 1.574 | 0.03236 | 0.0241 | 48.6403
16 | 1.5623 | 0.03833 | 0.0256 | 40.7592
16.5 | 1.5314 | 0.04707 | 0.0244 | 32.5345
17 | 1.4976 | 0.05761 | 0.0205 | 25.9955
17.5 | 1.4668 | 0.06937 | 0.0143 | 21.1446
18 | 1.419 | 0.08558 | 0.0038 | 16.581
18.5 | 1.3685 | 0.10462 | -0.0095 | 13.0807
19 | 1.2874 | 0.13091 | -0.0277 | 9.8342
19.5 | 1.0103 | 0.20733 | -0.0807 | 4.8729

## 119. Re 12M Mach 0.50 (1)
BIGFOIL.COM POLAR EXPORT
NACA64-111 a=0.8
NACA64-111 a=0.8 |  |  |  | Cl Max: | 1.115 | at alpha= | 20 | deg
JavaFoil+Calcfoil stall+Eppler ext transition |  |  |  | L/D Max: | 103.573 | at alpha= | 5.5 | deg
Re: | 12000000 |  |  | Cd Min: | 0.00461 | at alpha= | -0.5 | deg
Mach: | 0.5 |  |  | Cl=0 at alpha= | -0.77941 | deg
|  |  |  | @ Cl=0.1, Cd= | 0.004619
|  |  |  | @ Cl=0.4, Cd= | 0.0055159
|  |  |  | @ Cl=0.6, Cd= | 0.0069747
alpha (deg) | Cl | Cd | Cm | Cl/Cd
-20 | -1.044 | 0.15222 | 0 | -6.86
-19.5 | -1.016 | 0.14795 | 0 | -6.864
-19 | -0.987 | 0.14698 | 0 | -6.714
-18.5 | -0.966 | 0.13307 | -0.001 | -7.258
-18 | -0.942 | 0.1232 | -0.001 | -7.644
-17.5 | -0.912 | 0.12008 | -0.001 | -7.591
-17 | -0.881 | 0.11687 | -0.001 | -7.535
-16.5 | -0.854 | 0.11193 | -0.002 | -7.63
-16 | -0.828 | 0.11476 | -0.002 | -7.213
-15.5 | -0.802 | 0.10556 | -0.002 | -7.602
-15 | -0.769 | 0.11173 | -0.002 | -6.884
-14.5 | -0.75 | 0.09297 | -0.003 | -8.07
-14 | -0.731 | 0.08055 | -0.004 | -9.081
-13.5 | -0.691 | 0.09486 | -0.003 | -7.281
-13 | -0.665 | 0.08804 | -0.004 | -7.548
-12.5 | -0.641 | 0.07894 | -0.004 | -8.116
-12 | -0.679 | 0.03284 | -0.007 | -20.67
-11.5 | -0.686 | 0.01774 | -0.008 | -38.681
-11 | -0.667 | 0.01431 | -0.009 | -46.571
-10.5 | -0.528 | 0.06888 | -0.005 | -7.666
-10 | -0.505 | 0.06031 | -0.006 | -8.365
-9.5 | -0.55 | 0.018 | -0.01 | -30.551
-9 | -0.546 | 0.01157 | -0.011 | -47.15
-8.5 | -0.42 | 0.05425 | -0.006 | -7.743
-8 | -0.392 | 0.05202 | -0.006 | -7.536
-7.5 | -0.368 | 0.04513 | -0.007 | -8.164
-7 | -0.34 | 0.04391 | -0.007 | -7.74
-6.5 | -0.634 | 0.00901 | -0.014 | -70.313
-6 | -0.626 | 0.0084 | -0.015 | -74.505
-5.5 | -0.592 | 0.008 | -0.015 | -73.989
-5 | -0.544 | 0.00759 | -0.016 | -71.707
-4.5 | -0.489 | 0.00727 | -0.016 | -67.246
-4 | -0.429 | 0.00702 | -0.017 | -61.057
-3.5 | -0.366 | 0.00677 | -0.018 | -53.974
-3 | -0.3 | 0.00657 | -0.018 | -45.681
-2.5 | -0.234 | 0.00637 | -0.019 | -36.639
-2 | -0.166 | 0.00562 | -0.019 | -29.543
-1.5 | -0.098 | 0.00522 | -0.02 | -18.772
-1 | -0.03 | 0.005 | -0.021 | -5.974
-0.5 | 0.038 | 0.00461 | -0.021 | 8.343
0 | 0.107 | 0.00462 | -0.022 | 23.109
0.5 | 0.175 | 0.00466 | -0.022 | 37.609
1 | 0.244 | 0.00502 | -0.023 | 48.512
1.5 | 0.311 | 0.00533 | -0.024 | 58.402
2 | 0.379 | 0.00536 | -0.024 | 70.733
2.5 | 0.445 | 0.00585 | -0.025 | 76.167
3 | 0.511 | 0.00667 | -0.025 | 76.682
3.5 | 0.575 | 0.00689 | -0.026 | 83.512
4 | 0.637 | 0.0071 | -0.026 | 89.753
4.5 | 0.696 | 0.00739 | -0.027 | 94.211
5 | 0.749 | 0.00781 | -0.028 | 95.997
5.5 | 0.796 | 0.00768 | -0.028 | 103.573
6 | 0.822 | 0.00813 | -0.029 | 101.166
6.5 | 0.808 | 0.00867 | -0.029 | 93.131
7 | 0.42 | 0.04617 | -0.015 | 9.099
7.5 | 0.55 | 0.01127 | -0.03 | 48.815
8 | 0.576 | 0.01254 | -0.03 | 45.934
8.5 | 0.499 | 0.05728 | -0.015 | 8.718
9 | 0.644 | 0.01261 | -0.032 | 51.113
9.5 | 0.671 | 0.01412 | -0.032 | 47.476
10 | 0.644 | 0.03061 | -0.029 | 21.038
10.5 | 0.607 | 0.06993 | -0.018 | 8.684
11 | 0.635 | 0.07239 | -0.019 | 8.77
11.5 | 0.785 | 0.01852 | -0.033 | 42.385
12 | 0.78 | 0.02949 | -0.032 | 26.453
12.5 | 0.719 | 0.07903 | -0.022 | 9.102
13 | 0.742 | 0.08699 | -0.021 | 8.535
13.5 | 0.884 | 0.0274 | -0.034 | 32.269
14 | 0.83 | 0.06792 | -0.028 | 12.218
14.5 | 0.826 | 0.09405 | -0.023 | 8.781
15 | 0.851 | 0.10151 | -0.023 | 8.381
15.5 | 0.873 | 0.11247 | -0.023 | 7.765
16 | 0.899 | 0.10921 | -0.023 | 8.228
16.5 | 0.928 | 0.11156 | -0.024 | 8.322
17 | 0.961 | 0.11319 | -0.026 | 8.487
17.5 | 0.988 | 0.11916 | -0.027 | 8.292
18 | 1.003 | 0.13567 | -0.025 | 7.389
18.5 | 1.03 | 0.14035 | -0.025 | 7.338
19 | 1.06 | 0.13969 | -0.027 | 7.59
19.5 | 1.088 | 0.14637 | -0.027 | 7.431
20 | 1.115 | 0.15118 | -0.028 | 7.377

## 120. Re 12M Mach 0.50 (2)
BIGFOIL.COM POLAR EXPORT
NACA64-111 a=0.8
NACA64-111 a=0.8 |  |  |  | Cl Max: | 1.0667 | at alpha= | 7.5 | deg
XFOIL ncrit=9 |  |  |  | L/D Max: | 116.115 | at alpha= | 6 | deg
Re: | 12000000 |  |  | Cd Min: | 0.27374 | at alpha= | -20 | deg
Mach: | 0.5 |  |  | Cl=0 at alpha= | -0.79955 | deg
|  |  |  | @ Cl=0.1, Cd= | 0.0037477
|  |  |  | @ Cl=0.4, Cd= | 0.0054623
|  |  |  | @ Cl=0.6, Cd= | 0.0063217
alpha (deg) | Cl | Cd | Cm | Cl/Cd
-20 | -0.9012 | 0.27374 | 0.0914 | -3.2922
-19.5 | -0.8787 | 0.26602 | 0.086 | -3.3031
-19 | -0.8571 | 0.25728 | 0.0805 | -3.3314
-18.5 | -0.8353 | 0.24863 | 0.0751 | -3.3596
-18 | -0.815 | 0.23878 | 0.0695 | -3.4132
-17.5 | -0.796 | 0.22865 | 0.0638 | -3.4813
-17 | -0.7767 | 0.21897 | 0.0582 | -3.5471
-16.5 | -0.7572 | 0.20971 | 0.0527 | -3.6107
-16 | -0.7383 | 0.20036 | 0.0472 | -3.6849
-15.5 | -0.7195 | 0.19103 | 0.0417 | -3.7664
-15 | -0.7049 | 0.18038 | 0.0357 | -3.9079
-14.5 | -0.6922 | 0.16965 | 0.0296 | -4.0802
-14 | -0.6829 | 0.1584 | 0.0232 | -4.3112
-13.5 | -0.6692 | 0.14879 | 0.0176 | -4.4976
-13 | -0.6634 | 0.13762 | 0.0111 | -4.8205
-12.5 | -0.6601 | 0.12629 | 0.0045 | -5.2269
-12 | -0.6631 | 0.11428 | -0.0028 | -5.8024
-11.5 | -0.6707 | 0.1022 | -0.0103 | -6.5626
-11 | -0.6788 | 0.08949 | -0.0198 | -7.5852
-10.5 | -0.6921 | 0.07781 | -0.0273 | -8.8947
-10 | -0.7004 | 0.06449 | -0.0373 | -10.8606
-9.5 | -0.7246 | 0.0519 | -0.0474 | -13.9615
-9 | -0.7586 | 0.04214 | -0.0531 | -18.0019
-8.5 | -0.7959 | 0.03508 | -0.0526 | -22.6881
-8 | -0.8293 | 0.02944 | -0.0456 | -28.1692
-7.5 | -0.838 | 0.02192 | -0.0404 | -38.2299
-7 | -0.8348 | 0.01331 | -0.0344 | -62.7198
-6.5 | -0.7953 | 0.0086 | -0.029 | -92.4767
-6 | -0.7265 | 0.00747 | -0.0261 | -97.2557
-5.5 | -0.6541 | 0.00695 | -0.0243 | -94.1151
-5 | -0.582 | 0.00658 | -0.0231 | -88.4498
-4.5 | -0.5107 | 0.00624 | -0.0223 | -81.8429
-4 | -0.4398 | 0.00601 | -0.0218 | -73.178
-3.5 | -0.3696 | 0.00577 | -0.0216 | -64.0555
-3 | -0.2999 | 0.00559 | -0.0215 | -53.6494
-2.5 | -0.2306 | 0.00542 | -0.0217 | -42.5461
-1.5 | -0.094 | 0.0049 | -0.0223 | -19.1837
-1 | -0.0267 | 0.0045 | -0.0228 | -5.9333
-0.5 | 0.0399 | 0.00397 | -0.0234 | 10.0504
0 | 0.1075 | 0.00372 | -0.024 | 28.8978
0.5 | 0.1757 | 0.00373 | -0.0246 | 47.1046
1 | 0.2413 | 0.00427 | -0.025 | 56.5105
2 | 0.3729 | 0.0053 | -0.0254 | 70.3585
2.5 | 0.4397 | 0.0057 | -0.0254 | 77.1404
3 | 0.5077 | 0.00599 | -0.0253 | 84.7579
3.5 | 0.5765 | 0.00623 | -0.0251 | 92.5361
4 | 0.6457 | 0.0065 | -0.0247 | 99.3385
4.5 | 0.7155 | 0.00677 | -0.0241 | 105.6869
5 | 0.7856 | 0.0071 | -0.0231 | 110.6479
5.5 | 0.856 | 0.00748 | -0.0217 | 114.4385
6 | 0.9266 | 0.00798 | -0.0198 | 116.1153
6.5 | 0.9961 | 0.00868 | -0.017 | 114.7581
7 | 1.0524 | 0.01054 | -0.0118 | 99.8482
7.5 | 1.0667 | 0.01637 | -0.003 | 65.1619
8 | 1.0555 | 0.02413 | 0.0058 | 43.7422
8.5 | 1.0241 | 0.02967 | 0.0161 | 34.5163
9 | 0.9859 | 0.03624 | 0.0218 | 27.2047
9.5 | 0.9514 | 0.0442 | 0.0222 | 21.5249
10.5 | 0.8899 | 0.06534 | 0.0107 | 13.6195
11 | 0.8672 | 0.07993 | -0.0005 | 10.8495
11.5 | 0.858 | 0.0948 | -0.0106 | 9.0506
12 | 0.8472 | 0.10805 | -0.0192 | 7.8408
12.5 | 0.8395 | 0.12098 | -0.0275 | 6.9392

## 121. Re 14M Mach 0.00 (1)
BIGFOIL.COM POLAR EXPORT
NACA64-111 a=0.8
NACA64-111 a=0.8 |  |  |  | Cl Max: | 1.017 | at alpha= | 10.5 | deg
JavaFoil+Calcfoil stall+Eppler ext transition |  |  |  | L/D Max: | 119.721 | at alpha= | 8.5 | deg
Re: | 14000000 |  |  | Cd Min: | 0.00453 | at alpha= | 0 | deg
Mach: | 0 |  |  | Cl=0 at alpha= | -0.77966 | deg
|  |  |  | @ Cl=0.1, Cd= | 0.0045632
|  |  |  | @ Cl=0.4, Cd= | 0.0059512
|  |  |  | @ Cl=0.6, Cd= | 0.0065098
alpha (deg) | Cl | Cd | Cm | Cl/Cd
-16 | -0.607 | 0.11154 | -0.002 | -5.445
-15.5 | -0.627 | 0.106 | -0.002 | -5.918
-15 | -0.645 | 0.10312 | -0.002 | -6.258
-14.5 | -0.666 | 0.09379 | -0.002 | -7.096
-14 | -0.686 | 0.0842 | -0.003 | -8.153
-13.5 | -0.697 | 0.08357 | -0.003 | -8.339
-13 | -0.717 | 0.072 | -0.004 | -9.962
-12.5 | -0.729 | 0.06651 | -0.004 | -10.963
-12 | -0.828 | 0.021 | -0.006 | -39.418
-11.5 | -0.869 | 0.0127 | -0.007 | -68.44
-11 | -0.883 | 0.01091 | -0.008 | -80.931
-10.5 | -0.882 | 0.01017 | -0.008 | -86.799
-10 | -0.87 | 0.00955 | -0.009 | -91.073
-9.5 | -0.852 | 0.00911 | -0.009 | -93.562
-9 | -0.829 | 0.00872 | -0.01 | -95.075
-8.5 | -0.801 | 0.0084 | -0.01 | -95.284
-8 | -0.768 | 0.00809 | -0.011 | -94.831
-7.5 | -0.73 | 0.00784 | -0.011 | -93.067
-7 | -0.688 | 0.00759 | -0.012 | -90.683
-6.5 | -0.642 | 0.00732 | -0.012 | -87.715
-6 | -0.592 | 0.00711 | -0.013 | -83.255
-5.5 | -0.54 | 0.00692 | -0.013 | -78.074
-5 | -0.487 | 0.00671 | -0.014 | -72.61
-4.5 | -0.432 | 0.00656 | -0.014 | -65.895
-4 | -0.376 | 0.0064 | -0.015 | -58.773
-3.5 | -0.319 | 0.00624 | -0.015 | -51.069
-3 | -0.261 | 0.00609 | -0.016 | -42.854
-2.5 | -0.203 | 0.00596 | -0.016 | -33.996
-2 | -0.144 | 0.00539 | -0.017 | -26.695
-1.5 | -0.085 | 0.0051 | -0.017 | -16.65
-1 | -0.026 | 0.0049 | -0.018 | -5.288
-0.5 | 0.033 | 0.00479 | -0.018 | 6.951
0 | 0.093 | 0.00453 | -0.019 | 20.412
0.5 | 0.152 | 0.00481 | -0.019 | 31.525
1 | 0.211 | 0.00494 | -0.02 | 42.682
1.5 | 0.27 | 0.00515 | -0.02 | 52.35
2 | 0.328 | 0.00546 | -0.021 | 60.142
2.5 | 0.387 | 0.00581 | -0.021 | 66.569
3 | 0.445 | 0.00644 | -0.022 | 69.079
3.5 | 0.502 | 0.00624 | -0.022 | 80.423
4 | 0.558 | 0.00638 | -0.023 | 87.474
4.5 | 0.613 | 0.00655 | -0.023 | 93.606
5 | 0.667 | 0.00676 | -0.024 | 98.666
5.5 | 0.72 | 0.00691 | -0.024 | 104.071
6 | 0.769 | 0.00717 | -0.025 | 107.289
6.5 | 0.814 | 0.00742 | -0.025 | 109.816
7 | 0.857 | 0.00768 | -0.026 | 111.587
7.5 | 0.895 | 0.00792 | -0.026 | 112.934
8 | 0.928 | 0.00818 | -0.027 | 113.509
8.5 | 0.957 | 0.008 | -0.027 | 119.721
9 | 0.981 | 0.0083 | -0.028 | 118.083
9.5 | 0.999 | 0.00866 | -0.028 | 115.316
10 | 1.011 | 0.0105 | -0.029 | 96.271
10.5 | 1.017 | 0.01105 | -0.029 | 91.98
11 | 1.015 | 0.01177 | -0.029 | 86.275
11.5 | 1.008 | 0.01263 | -0.03 | 79.805
12 | 0.996 | 0.01347 | -0.03 | 73.945
12.5 | 0.977 | 0.01478 | -0.03 | 66.061
13 | 0.915 | 0.02536 | -0.029 | 36.085
13.5 | 0.913 | 0.02191 | -0.03 | 41.682
14 | 0.774 | 0.08477 | -0.02 | 9.125
14.5 | 0.749 | 0.09294 | -0.019 | 8.064
15 | 0.727 | 0.09866 | -0.019 | 7.371
15.5 | 0.7 | 0.10475 | -0.019 | 6.683

## 122. Re 14M Mach 0.00 (2)
BIGFOIL.COM POLAR EXPORT
NACA64-111 a=0.8
NACA64-111 a=0.8 |  |  |  | Cl Max: | 1.83 | at alpha= | 20 | deg
XFOIL ncrit=9 |  |  |  | L/D Max: | 129.651 | at alpha= | 9.5 | deg
Re: | 14000000 |  |  | Cd Min: | 0.03726 | at alpha= | 20 | deg
Mach: | 0 |  |  | Cl=0 at alpha= | -0.79808 | deg
|  |  |  | @ Cl=0.1, Cd= | 0.0037733
|  |  |  | @ Cl=0.4, Cd= | 0.0053769
|  |  |  | @ Cl=0.6, Cd= | 0.0060584
alpha (deg) | Cl | Cd | Cm | Cl/Cd
-20 | -1.728 | 0.03438 | -0.0425 | -50.2618
-19.5 | -1.7348 | 0.02951 | -0.0419 | -58.7869
-19 | -1.727 | 0.02633 | -0.0405 | -65.5906
-18.5 | -1.7181 | 0.02358 | -0.0384 | -72.8626
-18 | -1.706 | 0.02143 | -0.0354 | -79.608
-17.5 | -1.6932 | 0.01973 | -0.0315 | -85.8186
-17 | -1.6815 | 0.01854 | -0.0259 | -90.6958
-16.5 | -1.6521 | 0.01743 | -0.0229 | -94.7849
-16 | -1.6146 | 0.01646 | -0.0211 | -98.0923
-15.5 | -1.5744 | 0.01553 | -0.0196 | -101.378
-15 | -1.5317 | 0.01465 | -0.0184 | -104.5529
-14 | -1.4405 | 0.01305 | -0.0167 | -110.3831
-13.5 | -1.3972 | 0.0123 | -0.0151 | -113.5935
-13 | -1.3502 | 0.01158 | -0.0143 | -116.5976
-12.5 | -1.301 | 0.01093 | -0.0138 | -119.0302
-12 | -1.25 | 0.01041 | -0.0135 | -120.0768
-11.5 | -1.1981 | 0.00993 | -0.0133 | -120.6546
-11 | -1.1453 | 0.00951 | -0.0132 | -120.4311
-10 | -1.0389 | 0.00862 | -0.0131 | -120.522
-9.5 | -0.9852 | 0.00817 | -0.0132 | -120.5875
-9 | -0.9307 | 0.0078 | -0.0133 | -119.3205
-8.5 | -0.8755 | 0.00751 | -0.0135 | -116.5779
-8 | -0.82 | 0.00724 | -0.0137 | -113.2597
-7.5 | -0.7643 | 0.00695 | -0.014 | -109.9712
-7 | -0.7085 | 0.00665 | -0.0142 | -106.5414
-6.5 | -0.6522 | 0.00642 | -0.0146 | -101.5888
-6 | -0.5955 | 0.00623 | -0.0149 | -95.5859
-5.5 | -0.5389 | 0.006 | -0.0153 | -89.8167
-5 | -0.4819 | 0.00582 | -0.0157 | -82.8007
-4.5 | -0.4247 | 0.00566 | -0.0161 | -75.0353
-4 | -0.3675 | 0.00549 | -0.0166 | -66.9399
-3.5 | -0.31 | 0.00535 | -0.017 | -57.9439
-3 | -0.2524 | 0.00522 | -0.0175 | -48.3525
-2.5 | -0.195 | 0.00507 | -0.018 | -38.4615
-2 | -0.1376 | 0.00491 | -0.0184 | -28.0244
-1.5 | -0.0803 | 0.0047 | -0.0189 | -17.0851
-0.5 | 0.0341 | 0.00417 | -0.02 | 8.1775
0 | 0.0905 | 0.00377 | -0.0206 | 24.0053
0.5 | 0.1482 | 0.00379 | -0.0212 | 39.1029
1 | 0.2035 | 0.00438 | -0.0216 | 46.4612
1.5 | 0.2601 | 0.0047 | -0.022 | 55.3404
2 | 0.3167 | 0.005 | -0.0224 | 63.34
2.5 | 0.3734 | 0.00525 | -0.0228 | 71.1238
3 | 0.43 | 0.00552 | -0.0231 | 77.8986
3.5 | 0.4869 | 0.0057 | -0.0235 | 85.4211
4 | 0.5437 | 0.00588 | -0.0239 | 92.466
4.5 | 0.6005 | 0.00606 | -0.0242 | 99.0924
5 | 0.657 | 0.00625 | -0.0246 | 105.12
5.5 | 0.7132 | 0.00648 | -0.0248 | 110.0617
6 | 0.7693 | 0.00669 | -0.0251 | 114.9925
6.5 | 0.825 | 0.00695 | -0.0253 | 118.705
7 | 0.8803 | 0.00722 | -0.0255 | 121.9252
7.5 | 0.9355 | 0.00748 | -0.0257 | 125.0668
8 | 0.99 | 0.00782 | -0.0257 | 126.5985
8.5 | 1.0439 | 0.00819 | -0.0257 | 127.4603
9 | 1.0979 | 0.00852 | -0.0257 | 128.8615
9.5 | 1.1513 | 0.00888 | -0.0257 | 129.6509
10 | 1.2037 | 0.00931 | -0.0255 | 129.2911
10.5 | 1.2549 | 0.00982 | -0.0251 | 127.7902
11.5 | 1.3539 | 0.01066 | -0.0237 | 127.0075
12 | 1.4032 | 0.01111 | -0.0231 | 126.3006
12.5 | 1.4522 | 0.01169 | -0.0225 | 124.2258
13 | 1.4997 | 0.01233 | -0.0216 | 121.6302
13.5 | 1.5454 | 0.01306 | -0.0206 | 118.3308
14 | 1.5877 | 0.01399 | -0.0191 | 113.4882
14.5 | 1.6286 | 0.01489 | -0.0174 | 109.3754
15.5 | 1.7009 | 0.01689 | -0.0128 | 100.7046
16 | 1.7212 | 0.01779 | -0.0076 | 96.751
16.5 | 1.7387 | 0.01907 | -0.0029 | 91.1746
17 | 1.7591 | 0.02047 | 0.0007 | 85.9355
17.5 | 1.7782 | 0.02216 | 0.0038 | 80.2437
18 | 1.7937 | 0.02429 | 0.0068 | 73.8452
18.5 | 1.8061 | 0.02686 | 0.0093 | 67.2413
19 | 1.8185 | 0.02968 | 0.0111 | 61.2702
19.5 | 1.8237 | 0.03338 | 0.0126 | 54.6345
20 | 1.83 | 0.03726 | 0.0133 | 49.1143

## 123. Re 14M Mach 0.10 (1)
BIGFOIL.COM POLAR EXPORT
NACA64-111 a=0.8
NACA64-111 a=0.8 |  |  |  | Cl Max: | 1.006 | at alpha= | 10.5 | deg
JavaFoil+Calcfoil stall+Eppler ext transition |  |  |  | L/D Max: | 118.353 | at alpha= | 8.5 | deg
Re: | 14000000 |  |  | Cd Min: | 0.00452 | at alpha= | 0 | deg
Mach: | 0.1 |  |  | Cl=0 at alpha= | -0.77966 | deg
|  |  |  | @ Cl=0.1, Cd= | 0.0045527
|  |  |  | @ Cl=0.4, Cd= | 0.0059276
|  |  |  | @ Cl=0.6, Cd= | 0.0065447
alpha (deg) | Cl | Cd | Cm | Cl/Cd
-15.5 | -0.585 | 0.11017 | -0.002 | -5.312
-15 | -0.608 | 0.10414 | -0.002 | -5.837
-14.5 | -0.631 | 0.09603 | -0.002 | -6.567
-14 | -0.651 | 0.08981 | -0.003 | -7.252
-13.5 | -0.669 | 0.08616 | -0.003 | -7.761
-13 | -0.688 | 0.07728 | -0.004 | -8.906
-12.5 | -0.702 | 0.07268 | -0.004 | -9.654
-12 | -0.724 | 0.06017 | -0.005 | -12.028
-11.5 | -0.839 | 0.01507 | -0.007 | -55.658
-11 | -0.867 | 0.01129 | -0.008 | -76.774
-10.5 | -0.873 | 0.01049 | -0.008 | -83.243
-10 | -0.864 | 0.00974 | -0.009 | -88.642
-9.5 | -0.848 | 0.00922 | -0.009 | -91.969
-9 | -0.827 | 0.00881 | -0.01 | -93.814
-8.5 | -0.8 | 0.00845 | -0.01 | -94.734
-8 | -0.768 | 0.00812 | -0.011 | -94.619
-7.5 | -0.731 | 0.00786 | -0.011 | -93.006
-7 | -0.69 | 0.0076 | -0.012 | -90.802
-6.5 | -0.644 | 0.00737 | -0.012 | -87.384
-6 | -0.594 | 0.00713 | -0.013 | -83.43
-5.5 | -0.543 | 0.00692 | -0.013 | -78.409
-5 | -0.489 | 0.00675 | -0.014 | -72.479
-4.5 | -0.434 | 0.00656 | -0.014 | -66.149
-4 | -0.378 | 0.00639 | -0.015 | -59.108
-3.5 | -0.32 | 0.00626 | -0.015 | -51.215
-3 | -0.262 | 0.00612 | -0.016 | -42.85
-2.5 | -0.204 | 0.00597 | -0.016 | -34.127
-2 | -0.145 | 0.00539 | -0.017 | -26.846
-1.5 | -0.085 | 0.00513 | -0.017 | -16.659
-1 | -0.026 | 0.00492 | -0.018 | -5.295
-0.5 | 0.033 | 0.00478 | -0.018 | 7.001
0 | 0.093 | 0.00452 | -0.019 | 20.561
0.5 | 0.153 | 0.0048 | -0.019 | 31.786
1 | 0.212 | 0.00497 | -0.02 | 42.678
1.5 | 0.271 | 0.00516 | -0.02 | 52.535
2 | 0.33 | 0.00545 | -0.021 | 60.569
2.5 | 0.389 | 0.00581 | -0.022 | 66.965
3 | 0.447 | 0.00643 | -0.022 | 69.564
3.5 | 0.504 | 0.00627 | -0.022 | 80.425
4 | 0.561 | 0.00641 | -0.023 | 87.401
4.5 | 0.616 | 0.0066 | -0.023 | 93.342
5 | 0.67 | 0.00677 | -0.024 | 99.022
5.5 | 0.723 | 0.00698 | -0.024 | 103.479
6 | 0.772 | 0.00722 | -0.025 | 106.866
6.5 | 0.817 | 0.00742 | -0.025 | 110.205
7 | 0.859 | 0.00768 | -0.026 | 111.881
7.5 | 0.896 | 0.00793 | -0.026 | 113.1
8 | 0.929 | 0.0083 | -0.027 | 112.008
8.5 | 0.957 | 0.00808 | -0.027 | 118.353
9 | 0.978 | 0.00841 | -0.028 | 116.272
9.5 | 0.994 | 0.00876 | -0.028 | 113.434
10 | 1.003 | 0.01065 | -0.029 | 94.155
10.5 | 1.006 | 0.0112 | -0.029 | 89.791
11 | 1 | 0.01208 | -0.029 | 82.844
11.5 | 0.987 | 0.01319 | -0.03 | 74.833
12 | 0.972 | 0.01395 | -0.03 | 69.663
12.5 | 0.945 | 0.016 | -0.03 | 59.077
13 | 0.916 | 0.01825 | -0.03 | 50.188
13.5 | 0.84 | 0.03622 | -0.028 | 23.192
14 | 0.736 | 0.08945 | -0.019 | 8.232
14.5 | 0.711 | 0.09621 | -0.018 | 7.391
15 | 0.685 | 0.10186 | -0.018 | 6.729
15.5 | 0.655 | 0.10748 | -0.018 | 6.097

## 124. Re 14M Mach 0.10 (2)
BIGFOIL.COM POLAR EXPORT
NACA64-111 a=0.8
NACA64-111 a=0.8 |  |  |  | Cl Max: | 1.8038 | at alpha= | 19.5 | deg
XFOIL ncrit=9 |  |  |  | L/D Max: | 129.154 | at alpha= | 9.5 | deg
Re: | 14000000 |  |  | Cd Min: | 0.04369 | at alpha= | -20 | deg
Mach: | 0.1 |  |  | Cl=0 at alpha= | -0.79826 | deg
|  |  |  | @ Cl=0.1, Cd= | 0.0037646
|  |  |  | @ Cl=0.4, Cd= | 0.0053761
|  |  |  | @ Cl=0.6, Cd= | 0.0060664
alpha (deg) | Cl | Cd | Cm | Cl/Cd
-20 | -1.6686 | 0.04369 | -0.0443 | -38.1918
-19.5 | -1.7011 | 0.03529 | -0.046 | -48.2035
-19 | -1.6926 | 0.03154 | -0.0456 | -53.6652
-18.5 | -1.6999 | 0.02689 | -0.0441 | -63.2168
-18 | -1.689 | 0.02414 | -0.0419 | -69.9669
-17.5 | -1.6801 | 0.02168 | -0.0386 | -77.4954
-17 | -1.6694 | 0.01983 | -0.0342 | -84.1856
-16.5 | -1.6586 | 0.01852 | -0.028 | -89.5572
-16 | -1.6249 | 0.01737 | -0.0254 | -93.5463
-15.5 | -1.5865 | 0.01628 | -0.0233 | -97.4509
-15 | -1.5446 | 0.01529 | -0.0216 | -101.0203
-14.5 | -1.4998 | 0.0144 | -0.0203 | -104.1528
-14 | -1.453 | 0.01358 | -0.0193 | -106.9956
-13.5 | -1.4085 | 0.01284 | -0.0176 | -109.6963
-13 | -1.3615 | 0.01203 | -0.0164 | -113.1754
-12.5 | -1.3124 | 0.01126 | -0.0156 | -116.5542
-12 | -1.2613 | 0.01064 | -0.015 | -118.5432
-11.5 | -1.2088 | 0.01011 | -0.0146 | -119.5648
-11 | -1.1554 | 0.00966 | -0.0144 | -119.6066
-10.5 | -1.1014 | 0.00923 | -0.0142 | -119.3283
-10 | -1.0473 | 0.00877 | -0.0141 | -119.4185
-9.5 | -0.993 | 0.00829 | -0.0139 | -119.7829
-9 | -0.938 | 0.00788 | -0.0139 | -119.0355
-8.5 | -0.8823 | 0.00756 | -0.014 | -116.7063
-8 | -0.8262 | 0.00728 | -0.0142 | -113.489
-7 | -0.7135 | 0.00669 | -0.0146 | -106.6517
-6.5 | -0.6567 | 0.00644 | -0.0149 | -101.972
-6 | -0.5996 | 0.00625 | -0.0152 | -95.936
-5.5 | -0.5424 | 0.00602 | -0.0155 | -90.0997
-5 | -0.485 | 0.00583 | -0.0159 | -83.1904
-4.5 | -0.4274 | 0.00568 | -0.0163 | -75.2465
-4 | -0.3698 | 0.0055 | -0.0167 | -67.2364
-3.5 | -0.3119 | 0.00536 | -0.0172 | -58.1903
-3 | -0.254 | 0.00523 | -0.0176 | -48.566
-2.5 | -0.1961 | 0.00508 | -0.0181 | -38.6024
-2 | -0.1384 | 0.00492 | -0.0186 | -28.1301
-1.5 | -0.0807 | 0.0047 | -0.019 | -17.1702
-1 | -0.0232 | 0.00444 | -0.0196 | -5.2252
-0.5 | 0.0343 | 0.00416 | -0.0201 | 8.2452
0 | 0.0911 | 0.00376 | -0.0207 | 24.2287
0.5 | 0.1491 | 0.00379 | -0.0213 | 39.3404
1 | 0.2047 | 0.00438 | -0.0217 | 46.7352
1.5 | 0.2616 | 0.0047 | -0.0221 | 55.6596
2 | 0.3185 | 0.00501 | -0.0225 | 63.5729
2.5 | 0.3755 | 0.00526 | -0.0229 | 71.3878
3 | 0.4325 | 0.00553 | -0.0232 | 78.2098
3.5 | 0.4898 | 0.00571 | -0.0236 | 85.7793
4 | 0.547 | 0.00589 | -0.0239 | 92.8693
4.5 | 0.6041 | 0.00608 | -0.0243 | 99.3586
5 | 0.6611 | 0.00627 | -0.0246 | 105.4386
5.5 | 0.7177 | 0.0065 | -0.0248 | 110.4154
6 | 0.7743 | 0.00672 | -0.0251 | 115.2232
6.5 | 0.8304 | 0.00699 | -0.0252 | 118.7983
7 | 0.8863 | 0.00726 | -0.0253 | 122.0799
7.5 | 0.9419 | 0.00753 | -0.0254 | 125.0863
8 | 0.9969 | 0.00789 | -0.0254 | 126.3498
8.5 | 1.0515 | 0.00825 | -0.0253 | 127.4545
9 | 1.106 | 0.00859 | -0.0252 | 128.7544
9.5 | 1.1598 | 0.00898 | -0.0251 | 129.1537
10 | 1.2125 | 0.00946 | -0.0247 | 128.1712
10.5 | 1.2643 | 0.01 | -0.0242 | 126.43
11 | 1.3159 | 0.01045 | -0.0236 | 125.9234
11.5 | 1.3646 | 0.01083 | -0.0225 | 126.0018
12 | 1.4145 | 0.01133 | -0.0216 | 124.8455
12.5 | 1.4637 | 0.01197 | -0.0208 | 122.2807
13 | 1.5106 | 0.01275 | -0.0196 | 118.4784
13.5 | 1.5557 | 0.01359 | -0.0182 | 114.4739
14 | 1.5973 | 0.01461 | -0.0162 | 109.3292
15 | 1.6746 | 0.01659 | -0.0116 | 100.9403
15.5 | 1.6992 | 0.01762 | -0.0069 | 96.4359
16 | 1.719 | 0.01872 | -0.0019 | 91.8269
16.5 | 1.7366 | 0.0203 | 0.0025 | 85.5468
17 | 1.7565 | 0.02199 | 0.0059 | 79.8772
17.5 | 1.774 | 0.02404 | 0.009 | 73.7937
18 | 1.7866 | 0.02667 | 0.0118 | 66.9891
18.5 | 1.796 | 0.02984 | 0.014 | 60.1877
19 | 1.8031 | 0.0335 | 0.0155 | 53.8239
19.5 | 1.8038 | 0.03809 | 0.0164 | 47.3563
20 | 1.8018 | 0.04337 | 0.0163 | 41.5448

## 125. Re 14M Mach 0.25 (1)
BIGFOIL.COM POLAR EXPORT
NACA64-111 a=0.8
NACA64-111 a=0.8 |  |  |  | Cl Max: | 0.951 | at alpha= | 9 | deg
JavaFoil+Calcfoil stall+Eppler ext transition |  |  |  | L/D Max: | 115.249 | at alpha= | 8 | deg
Re: | 14000000 |  |  | Cd Min: | 0.00452 | at alpha= | 0 | deg
Mach: | 0.25 |  |  | Cl=0 at alpha= | -0.77869 | deg
|  |  |  | @ Cl=0.1, Cd= | 0.0045384
|  |  |  | @ Cl=0.4, Cd= | 0.0059043
|  |  |  | @ Cl=0.6, Cd= | 0.09458
alpha (deg) | Cl | Cd | Cm | Cl/Cd
-14.5 | -0.313 | 0.10082 | -0.002 | -3.108
-14 | -0.374 | 0.09487 | -0.003 | -3.942
-13.5 | -0.428 | 0.0931 | -0.003 | -4.602
-13 | -0.48 | 0.08543 | -0.003 | -5.613
-12.5 | -0.525 | 0.08094 | -0.003 | -6.484
-12 | -0.564 | 0.07835 | -0.004 | -7.194
-11.5 | -0.598 | 0.07228 | -0.004 | -8.268
-11 | -0.632 | 0.06107 | -0.005 | -10.352
-10.5 | -0.705 | 0.03035 | -0.007 | -23.23
-10 | -0.799 | 0.01087 | -0.009 | -73.549
-9.5 | -0.811 | 0.00995 | -0.01 | -81.482
-9 | -0.805 | 0.00932 | -0.01 | -86.366
-8.5 | -0.79 | 0.00884 | -0.011 | -89.313
-8 | -0.767 | 0.00845 | -0.011 | -90.753
-7.5 | -0.736 | 0.00815 | -0.012 | -90.356
-7 | -0.699 | 0.00785 | -0.012 | -89.006
-6.5 | -0.655 | 0.00754 | -0.013 | -86.867
-6 | -0.606 | 0.00731 | -0.013 | -82.99
-5.5 | -0.555 | 0.00706 | -0.014 | -78.521
-5 | -0.501 | 0.00686 | -0.014 | -73.006
-4.5 | -0.445 | 0.00666 | -0.015 | -66.817
-4 | -0.387 | 0.00648 | -0.015 | -59.777
-3.5 | -0.329 | 0.00633 | -0.016 | -51.921
-3 | -0.269 | 0.00619 | -0.016 | -43.553
-2.5 | -0.209 | 0.00602 | -0.017 | -34.757
-2 | -0.149 | 0.00543 | -0.017 | -27.382
-1.5 | -0.088 | 0.00515 | -0.018 | -17.035
-1 | -0.027 | 0.00493 | -0.018 | -5.423
-0.5 | 0.034 | 0.00478 | -0.019 | 7.196
0 | 0.096 | 0.00452 | -0.019 | 21.132
0.5 | 0.157 | 0.0048 | -0.02 | 32.634
1 | 0.218 | 0.005 | -0.021 | 43.61
1.5 | 0.279 | 0.00521 | -0.021 | 53.47
2 | 0.339 | 0.00551 | -0.022 | 61.594
2.5 | 0.399 | 0.0059 | -0.022 | 67.734
3 | 0.459 | 0.00616 | -0.023 | 74.534
3.5 | 0.518 | 0.00634 | -0.023 | 81.649
4 | 0.575 | 0.0065 | -0.024 | 88.527
4.5 | 0.632 | 0.00669 | -0.024 | 94.469
5 | 0.686 | 0.00692 | -0.025 | 99.149
5.5 | 0.739 | 0.0071 | -0.025 | 104.084
6 | 0.788 | 0.00736 | -0.026 | 107.009
6.5 | 0.831 | 0.00758 | -0.026 | 109.643
7 | 0.869 | 0.00799 | -0.027 | 108.867
7.5 | 0.902 | 0.00827 | -0.027 | 109.105
8 | 0.927 | 0.00804 | -0.028 | 115.249
8.5 | 0.944 | 0.00848 | -0.028 | 111.295
9 | 0.951 | 0.01034 | -0.029 | 92.006
9.5 | 0.949 | 0.01086 | -0.029 | 87.451
10 | 0.936 | 0.01155 | -0.029 | 81.032
10.5 | 0.911 | 0.01254 | -0.03 | 72.627
11 | 0.87 | 0.01421 | -0.03 | 61.213
11.5 | 0.7 | 0.0661 | -0.019 | 10.583
12 | 0.658 | 0.07122 | -0.019 | 9.239
12.5 | 0.609 | 0.0787 | -0.018 | 7.734
13 | 0.556 | 0.08453 | -0.018 | 6.583
13.5 | 0.501 | 0.08788 | -0.018 | 5.7
14 | 0.439 | 0.09458 | -0.018 | 4.646

## 126. Re 14M Mach 0.25 (2)
BIGFOIL.COM POLAR EXPORT
NACA64-111 a=0.8
NACA64-111 a=0.8 |  |  |  | Cl Max: | 1.6188 | at alpha= | 15 | deg
XFOIL ncrit=9 |  |  |  | L/D Max: | 126.744 | at alpha= | 8.5 | deg
Re: | 14000000 |  |  | Cd Min: | 0.23186 | at alpha= | -20 | deg
Mach: | 0.25 |  |  | Cl=0 at alpha= | -0.79882 | deg
|  |  |  | @ Cl=0.1, Cd= | 0.003743
|  |  |  | @ Cl=0.4, Cd= | 0.0053673
|  |  |  | @ Cl=0.6, Cd= | 0.0060891
alpha (deg) | Cl | Cd | Cm | Cl/Cd
-20 | -0.8505 | 0.23186 | 0.07 | -3.6682
-19 | -0.857 | 0.20258 | 0.0537 | -4.2304
-18.5 | -0.8685 | 0.18708 | 0.0444 | -4.6424
-18 | -1.277 | 0.08971 | -0.024 | -14.2348
-17.5 | -1.3364 | 0.07012 | -0.0386 | -19.0588
-17 | -1.3611 | 0.05849 | -0.0464 | -23.2706
-16.5 | -1.4018 | 0.04679 | -0.0531 | -29.9594
-16 | -1.4409 | 0.03709 | -0.0566 | -38.8487
-15.5 | -1.4665 | 0.0302 | -0.0563 | -48.5596
-15 | -1.4841 | 0.02513 | -0.0529 | -59.0569
-14.5 | -1.498 | 0.02162 | -0.0462 | -69.2877
-14 | -1.4916 | 0.0191 | -0.0389 | -78.0942
-13.5 | -1.4597 | 0.01679 | -0.0347 | -86.9387
-13 | -1.4196 | 0.01527 | -0.0307 | -92.9666
-12.5 | -1.3711 | 0.01398 | -0.028 | -98.0758
-12 | -1.3202 | 0.01274 | -0.0256 | -103.6264
-11.5 | -1.2672 | 0.01163 | -0.0236 | -108.9596
-11 | -1.2116 | 0.01078 | -0.022 | -112.3933
-10.5 | -1.1543 | 0.01009 | -0.0208 | -114.4004
-10 | -1.0962 | 0.0095 | -0.0197 | -115.3895
-9.5 | -1.0376 | 0.009 | -0.0189 | -115.2889
-9 | -0.9792 | 0.00845 | -0.0182 | -115.8817
-8.5 | -0.9204 | 0.00795 | -0.0176 | -115.7736
-8 | -0.861 | 0.00757 | -0.0172 | -113.7384
-7.5 | -0.8013 | 0.00726 | -0.0169 | -110.3719
-7 | -0.7417 | 0.00693 | -0.0168 | -107.0274
-6.5 | -0.6821 | 0.00661 | -0.0167 | -103.1921
-6 | -0.6223 | 0.00636 | -0.0167 | -97.8459
-5.5 | -0.5623 | 0.00615 | -0.0168 | -91.4309
-5 | -0.5025 | 0.00591 | -0.017 | -85.0254
-4.5 | -0.4424 | 0.00575 | -0.0172 | -76.9391
-4 | -0.3825 | 0.00556 | -0.0175 | -68.795
-3.5 | -0.3224 | 0.00542 | -0.0179 | -59.4834
-3 | -0.2624 | 0.00527 | -0.0183 | -49.7913
-2.5 | -0.2024 | 0.00513 | -0.0187 | -39.4542
-2 | -0.1427 | 0.00494 | -0.0192 | -28.8866
-1.5 | -0.0832 | 0.00472 | -0.0196 | -17.6271
-1 | -0.0239 | 0.00445 | -0.0202 | -5.3708
-0.5 | 0.0355 | 0.00414 | -0.0207 | 8.5749
0 | 0.0941 | 0.00374 | -0.0213 | 25.1604
0.5 | 0.1539 | 0.00377 | -0.0219 | 40.8223
1 | 0.2113 | 0.00436 | -0.0223 | 48.4633
1.5 | 0.2698 | 0.00473 | -0.0227 | 57.0402
2 | 0.3285 | 0.00506 | -0.0231 | 64.9209
2.5 | 0.3875 | 0.00531 | -0.0234 | 72.9755
3 | 0.4464 | 0.00558 | -0.0237 | 80
3.5 | 0.5058 | 0.00578 | -0.024 | 87.5087
4 | 0.5652 | 0.00596 | -0.0242 | 94.8322
4.5 | 0.6245 | 0.00618 | -0.0244 | 101.0518
5 | 0.6839 | 0.00638 | -0.0246 | 107.1944
5.5 | 0.743 | 0.00663 | -0.0246 | 112.0664
6 | 0.802 | 0.00688 | -0.0246 | 116.5698
6.5 | 0.8607 | 0.00718 | -0.0245 | 119.8747
7 | 0.9195 | 0.00747 | -0.0243 | 123.0924
7.5 | 0.9777 | 0.00785 | -0.0239 | 124.5478
8.5 | 1.0938 | 0.00863 | -0.0228 | 126.7439
9 | 1.1509 | 0.00911 | -0.022 | 126.3337
9.5 | 1.2071 | 0.0097 | -0.0209 | 124.4433
10 | 1.263 | 0.01029 | -0.0197 | 122.7405
10.5 | 1.3186 | 0.01088 | -0.0184 | 121.1949
11 | 1.3728 | 0.01153 | -0.0167 | 119.0633
11.5 | 1.4212 | 0.01213 | -0.0138 | 117.1641
12 | 1.4727 | 0.01314 | -0.0116 | 112.0776
12.5 | 1.5191 | 0.01437 | -0.0087 | 105.7133
13 | 1.5588 | 0.01597 | -0.0048 | 97.608
13.5 | 1.5946 | 0.01752 | -0.0004 | 91.016
14 | 1.6045 | 0.01932 | 0.0076 | 83.0487
14.5 | 1.6166 | 0.02155 | 0.0138 | 75.0162
15 | 1.6188 | 0.02488 | 0.0193 | 65.0643
15.5 | 1.6088 | 0.02963 | 0.0236 | 54.2963
16 | 1.5982 | 0.03514 | 0.026 | 45.4809
16.5 | 1.5719 | 0.04293 | 0.0261 | 36.6154
17 | 1.539 | 0.05265 | 0.0234 | 29.2308
17.5 | 1.5096 | 0.0635 | 0.0184 | 23.7732
18 | 1.4648 | 0.07816 | 0.0096 | 18.741
18.5 | 1.4216 | 0.09473 | -0.0016 | 15.0069
19 | 1.3673 | 0.11499 | -0.0158 | 11.8906
20 | 1.0209 | 0.21579 | -0.0864 | 4.731

## 127. Re 14M Mach 0.50 (1)
BIGFOIL.COM POLAR EXPORT
NACA64-111 a=0.8
NACA64-111 a=0.8 |  |  |  | Cl Max: | 1.11 | at alpha= | 20 | deg
JavaFoil+Calcfoil stall+Eppler ext transition |  |  |  | L/D Max: | 105.595 | at alpha= | 5.5 | deg
Re: | 14000000 |  |  | Cd Min: | 0.00463 | at alpha= | 0 | deg
Mach: | 0.5 |  |  | Cl=0 at alpha= | -0.77941 | deg
|  |  |  | @ Cl=0.1, Cd= | 0.0046543
|  |  |  | @ Cl=0.4, Cd= | 0.005604
|  |  |  | @ Cl=0.6, Cd= | 0.0068387
alpha (deg) | Cl | Cd | Cm | Cl/Cd
-20 | -1.042 | 0.16115 | 0 | -6.466
-19.5 | -1.014 | 0.15984 | 0 | -6.342
-19 | -0.986 | 0.1526 | 0 | -6.465
-18.5 | -0.964 | 0.13787 | -0.001 | -6.991
-18 | -0.939 | 0.1291 | -0.001 | -7.274
-17.5 | -0.911 | 0.12399 | -0.001 | -7.345
-17 | -0.881 | 0.12182 | -0.001 | -7.228
-16.5 | -0.854 | 0.11523 | -0.002 | -7.411
-16 | -0.828 | 0.11356 | -0.002 | -7.294
-15.5 | -0.804 | 0.10329 | -0.002 | -7.783
-15 | -0.77 | 0.11212 | -0.002 | -6.871
-14.5 | -0.753 | 0.0895 | -0.003 | -8.418
-14 | -0.745 | 0.06971 | -0.004 | -10.693
-13.5 | -0.691 | 0.09412 | -0.003 | -7.341
-13 | -0.665 | 0.08592 | -0.004 | -7.741
-12.5 | -0.643 | 0.07682 | -0.004 | -8.365
-12 | -0.697 | 0.02489 | -0.007 | -28.02
-11.5 | -0.69 | 0.0165 | -0.008 | -41.85
-11 | -0.669 | 0.01363 | -0.009 | -49.101
-10.5 | -0.528 | 0.06867 | -0.005 | -7.693
-10 | -0.506 | 0.05866 | -0.006 | -8.628
-9.5 | -0.562 | 0.01469 | -0.01 | -38.229
-9 | -0.548 | 0.01118 | -0.011 | -48.981
-8.5 | -0.42 | 0.05461 | -0.006 | -7.687
-8 | -0.392 | 0.05159 | -0.006 | -7.601
-7.5 | -0.372 | 0.04245 | -0.008 | -8.753
-7 | -0.34 | 0.04363 | -0.008 | -7.795
-6.5 | -0.634 | 0.00885 | -0.014 | -71.574
-6 | -0.626 | 0.00824 | -0.015 | -76
-5.5 | -0.592 | 0.00784 | -0.015 | -75.465
-5 | -0.544 | 0.00746 | -0.016 | -72.995
-4.5 | -0.489 | 0.00714 | -0.016 | -68.477
-4 | -0.429 | 0.0069 | -0.017 | -62.151
-3.5 | -0.366 | 0.00665 | -0.018 | -54.978
-3 | -0.3 | 0.00648 | -0.018 | -46.328
-2.5 | -0.234 | 0.00627 | -0.019 | -37.217
-2 | -0.166 | 0.00576 | -0.019 | -28.826
-1.5 | -0.098 | 0.00532 | -0.02 | -18.422
-1 | -0.03 | 0.00501 | -0.021 | -5.966
-0.5 | 0.038 | 0.00487 | -0.021 | 7.892
0 | 0.107 | 0.00463 | -0.022 | 23.099
0.5 | 0.175 | 0.00489 | -0.022 | 35.829
1 | 0.244 | 0.00512 | -0.023 | 47.56
1.5 | 0.311 | 0.00537 | -0.024 | 57.934
2 | 0.378 | 0.00543 | -0.024 | 69.767
2.5 | 0.445 | 0.00596 | -0.025 | 74.712
3 | 0.511 | 0.00649 | -0.025 | 78.753
3.5 | 0.575 | 0.00675 | -0.026 | 85.241
4 | 0.637 | 0.00697 | -0.026 | 91.496
4.5 | 0.696 | 0.0073 | -0.027 | 95.346
5 | 0.75 | 0.00756 | -0.028 | 99.136
5.5 | 0.796 | 0.00754 | -0.028 | 105.595
6 | 0.822 | 0.00797 | -0.029 | 103.202
6.5 | 0.808 | 0.0085 | -0.029 | 95.069
7 | 0.42 | 0.04574 | -0.015 | 9.19
7.5 | 0.551 | 0.01102 | -0.03 | 49.953
8 | 0.578 | 0.01211 | -0.03 | 47.749
8.5 | 0.499 | 0.05641 | -0.015 | 8.854
9 | 0.645 | 0.01234 | -0.032 | 52.258
9.5 | 0.672 | 0.01373 | -0.032 | 48.945
10 | 0.68 | 0.01891 | -0.031 | 35.957
10.5 | 0.608 | 0.06873 | -0.018 | 8.843
11 | 0.635 | 0.07153 | -0.019 | 8.88
11.5 | 0.788 | 0.01759 | -0.033 | 44.787
12 | 0.796 | 0.02415 | -0.033 | 32.954
12.5 | 0.723 | 0.07602 | -0.023 | 9.509
13 | 0.744 | 0.08543 | -0.021 | 8.703
13.5 | 0.893 | 0.02442 | -0.035 | 36.565
14 | 0.884 | 0.03974 | -0.033 | 22.244
14.5 | 0.831 | 0.08942 | -0.025 | 9.295
15 | 0.853 | 0.09844 | -0.024 | 8.67
15.5 | 0.874 | 0.11159 | -0.023 | 7.836
16 | 0.899 | 0.11308 | -0.023 | 7.949
16.5 | 0.926 | 0.11904 | -0.024 | 7.776
17 | 0.955 | 0.12256 | -0.025 | 7.792
17.5 | 0.985 | 0.12422 | -0.026 | 7.93
18 | 1.002 | 0.14458 | -0.024 | 6.93
18.5 | 1.029 | 0.14884 | -0.025 | 6.912
19 | 1.055 | 0.15561 | -0.026 | 6.782
19.5 | 1.083 | 0.15811 | -0.027 | 6.852
20 | 1.11 | 0.16607 | -0.027 | 6.684

## 128. Re 14M Mach 0.50 (2)
BIGFOIL.COM POLAR EXPORT
NACA64-111 a=0.8
NACA64-111 a=0.8 |  |  |  | Cl Max: | 1.0734 | at alpha= | 7.5 | deg
XFOIL ncrit=9 |  |  |  | L/D Max: | 119.91 | at alpha= | 6 | deg
Re: | 14000000 |  |  | Cd Min: | 0.11977 | at alpha= | 12.5 | deg
Mach: | 0.5 |  |  | Cl=0 at alpha= | -99 | deg
|  |  |  | @ Cl=0.1, Cd= | 0.0041437
|  |  |  | @ Cl=0.4, Cd= | 0.0053936
|  |  |  | @ Cl=0.6, Cd= | 0.0061705
alpha (deg) | Cl | Cd | Cm | Cl/Cd
-0.5 | 0.0379 | 0.0079 | -0.023 | 4.7975
0 | 0.1075 | 0.00369 | -0.024 | 29.1328
0.5 | 0.1757 | 0.00371 | -0.0246 | 47.3585
1 | 0.2406 | 0.00435 | -0.025 | 55.3103
1.5 | 0.3067 | 0.00483 | -0.0252 | 63.499
2 | 0.3732 | 0.00525 | -0.0254 | 71.0857
2.5 | 0.4404 | 0.00561 | -0.0255 | 78.5027
3 | 0.5087 | 0.00587 | -0.0254 | 86.661
3.5 | 0.5777 | 0.00609 | -0.0253 | 94.8604
4 | 0.647 | 0.00634 | -0.0249 | 102.0505
4.5 | 0.7169 | 0.00662 | -0.0243 | 108.2931
5 | 0.7873 | 0.00692 | -0.0233 | 113.7717
5.5 | 0.858 | 0.00731 | -0.022 | 117.3735
6 | 0.9293 | 0.00775 | -0.0201 | 119.9097
6.5 | 1 | 0.00838 | -0.0174 | 119.3317
7 | 1.0588 | 0.01008 | -0.0124 | 105.0397
7.5 | 1.0734 | 0.01586 | -0.0036 | 67.6797
8 | 1.0642 | 0.02352 | 0.0052 | 45.2466
8.5 | 1.0341 | 0.02909 | 0.0156 | 35.5483
9 | 0.9965 | 0.03543 | 0.0218 | 28.1259
9.5 | 0.9617 | 0.04324 | 0.0226 | 22.241
10 | 0.931 | 0.05257 | 0.0192 | 17.7097
10.5 | 0.8994 | 0.0638 | 0.0121 | 14.0972
11 | 0.8763 | 0.07781 | 0.0014 | 11.262
11.5 | 0.8669 | 0.09293 | -0.009 | 9.3285
12 | 0.8552 | 0.10637 | -0.0179 | 8.0399
12.5 | 0.845 | 0.11977 | -0.0266 | 7.0552

## 129. Re 16M Mach 0.00 (1)
BIGFOIL.COM POLAR EXPORT
NACA64-111 a=0.8
NACA64-111 a=0.8 |  |  |  | Cl Max: | 1.017 | at alpha= | 10.5 | deg
JavaFoil+Calcfoil stall+Eppler ext transition |  |  |  | L/D Max: | 120.156 | at alpha= | 9 | deg
Re: | 16000000 |  |  | Cd Min: | 0.00482 | at alpha= | -0.5 | deg
Mach: | 0 |  |  | Cl=0 at alpha= | -0.77966 | deg
|  |  |  | @ Cl=0.1, Cd= | 0.0049529
|  |  |  | @ Cl=0.4, Cd= | 0.0059498
|  |  |  | @ Cl=0.6, Cd= | 0.0064022
alpha (deg) | Cl | Cd | Cm | Cl/Cd
-16 | -0.607 | 0.11075 | -0.002 | -5.484
-15.5 | -0.627 | 0.10607 | -0.002 | -5.912
-15 | -0.646 | 0.10182 | -0.002 | -6.341
-14.5 | -0.667 | 0.09249 | -0.003 | -7.206
-14 | -0.684 | 0.08618 | -0.003 | -7.939
-13.5 | -0.698 | 0.08285 | -0.003 | -8.419
-13 | -0.72 | 0.06969 | -0.004 | -10.336
-12.5 | -0.734 | 0.06315 | -0.004 | -11.622
-12 | -0.837 | 0.0185 | -0.006 | -45.222
-11.5 | -0.872 | 0.0122 | -0.007 | -71.52
-11 | -0.886 | 0.01064 | -0.008 | -83.22
-10.5 | -0.882 | 0.01 | -0.008 | -88.28
-10 | -0.87 | 0.0094 | -0.009 | -92.571
-9.5 | -0.852 | 0.00895 | -0.009 | -95.212
-9 | -0.829 | 0.00859 | -0.01 | -96.548
-8.5 | -0.801 | 0.00828 | -0.01 | -96.729
-8 | -0.768 | 0.00796 | -0.011 | -96.43
-7.5 | -0.73 | 0.00772 | -0.011 | -94.596
-7 | -0.688 | 0.00746 | -0.012 | -92.206
-6.5 | -0.642 | 0.0072 | -0.012 | -89.115
-6 | -0.592 | 0.00701 | -0.013 | -84.475
-5.5 | -0.54 | 0.00682 | -0.013 | -79.22
-5 | -0.487 | 0.0066 | -0.014 | -73.723
-4.5 | -0.432 | 0.00645 | -0.014 | -66.969
-4 | -0.376 | 0.00625 | -0.015 | -60.177
-3.5 | -0.319 | 0.00617 | -0.015 | -51.665
-3 | -0.261 | 0.00603 | -0.016 | -43.294
-2.5 | -0.203 | 0.00587 | -0.016 | -34.529
-2 | -0.144 | 0.00544 | -0.017 | -26.456
-1.5 | -0.085 | 0.00517 | -0.017 | -16.447
-1 | -0.026 | 0.00499 | -0.018 | -5.193
-0.5 | 0.033 | 0.00482 | -0.018 | 6.902
0 | 0.093 | 0.00496 | -0.019 | 18.649
0.5 | 0.152 | 0.0049 | -0.019 | 31.001
1 | 0.211 | 0.00502 | -0.02 | 42.012
1.5 | 0.27 | 0.00524 | -0.02 | 51.482
2 | 0.328 | 0.00548 | -0.021 | 59.887
2.5 | 0.387 | 0.00584 | -0.021 | 66.202
3 | 0.445 | 0.00633 | -0.022 | 70.311
3.5 | 0.502 | 0.00616 | -0.022 | 81.462
4 | 0.558 | 0.00628 | -0.023 | 88.873
4.5 | 0.613 | 0.00644 | -0.023 | 95.159
5 | 0.667 | 0.00664 | -0.024 | 100.439
5.5 | 0.72 | 0.00679 | -0.024 | 105.938
6 | 0.769 | 0.00704 | -0.025 | 109.265
6.5 | 0.815 | 0.00728 | -0.025 | 111.869
7 | 0.857 | 0.00754 | -0.026 | 113.68
7.5 | 0.895 | 0.00777 | -0.026 | 115.131
8 | 0.929 | 0.00802 | -0.027 | 115.814
8.5 | 0.957 | 0.00845 | -0.027 | 113.306
9 | 0.981 | 0.00816 | -0.028 | 120.156
9.5 | 0.999 | 0.0085 | -0.028 | 117.501
10 | 1.011 | 0.01029 | -0.029 | 98.23
10.5 | 1.017 | 0.01083 | -0.029 | 93.925
11 | 1.016 | 0.01156 | -0.029 | 87.909
11.5 | 1.008 | 0.01244 | -0.03 | 81.071
12 | 0.998 | 0.01307 | -0.03 | 76.373
12.5 | 0.979 | 0.01436 | -0.03 | 68.143
13 | 0.931 | 0.02098 | -0.029 | 44.38
13.5 | 0.918 | 0.02052 | -0.03 | 44.749
14 | 0.775 | 0.0831 | -0.02 | 9.33
14.5 | 0.751 | 0.09116 | -0.019 | 8.239
15 | 0.728 | 0.09723 | -0.019 | 7.492
15.5 | 0.701 | 0.10312 | -0.019 | 6.799

## 130. Re 16M Mach 0.00 (2)
BIGFOIL.COM POLAR EXPORT
NACA64-111 a=0.8
NACA64-111 a=0.8 |  |  |  | Cl Max: | 1.8511 | at alpha= | 20 | deg
XFOIL ncrit=9 |  |  |  | L/D Max: | 132.681 | at alpha= | 9.5 | deg
Re: | 16000000 |  |  | Cd Min: | 0.03519 | at alpha= | 20 | deg
Mach: | 0 |  |  | Cl=0 at alpha= | -0.79843 | deg
|  |  |  | @ Cl=0.1, Cd= | 0.0038265
|  |  |  | @ Cl=0.4, Cd= | 0.0053113
|  |  |  | @ Cl=0.6, Cd= | 0.0059563
alpha (deg) | Cl | Cd | Cm | Cl/Cd
-20 | -1.7399 | 0.03323 | -0.0426 | -52.3593
-19.5 | -1.7543 | 0.02788 | -0.0415 | -62.9232
-19 | -1.742 | 0.0252 | -0.0399 | -69.127
-18.5 | -1.7358 | 0.02242 | -0.0373 | -77.4219
-18 | -1.7226 | 0.02051 | -0.034 | -83.9883
-17.5 | -1.7111 | 0.01898 | -0.0293 | -90.1528
-17 | -1.6951 | 0.01788 | -0.0241 | -94.8043
-16.5 | -1.6613 | 0.01682 | -0.0218 | -98.7693
-16 | -1.6225 | 0.01588 | -0.0202 | -102.1725
-15.5 | -1.5811 | 0.01499 | -0.0188 | -105.477
-15 | -1.5374 | 0.01416 | -0.0177 | -108.5734
-14.5 | -1.4917 | 0.0134 | -0.0169 | -111.3209
-14 | -1.4465 | 0.01276 | -0.0157 | -113.3621
-13.5 | -1.4008 | 0.01208 | -0.0146 | -115.9603
-13 | -1.3529 | 0.01136 | -0.0139 | -119.0933
-12.5 | -1.3036 | 0.01068 | -0.0134 | -122.0599
-12 | -1.2525 | 0.01014 | -0.0131 | -123.5207
-11.5 | -1.2004 | 0.00967 | -0.013 | -124.1365
-10 | -1.0402 | 0.00847 | -0.013 | -122.8099
-9.5 | -0.9864 | 0.00802 | -0.013 | -122.9925
-9 | -0.9319 | 0.00764 | -0.0131 | -121.9764
-8.5 | -0.8767 | 0.00734 | -0.0133 | -119.4414
-7.5 | -0.7651 | 0.00683 | -0.0139 | -112.0205
-7 | -0.7093 | 0.00653 | -0.0141 | -108.6217
-6.5 | -0.653 | 0.00629 | -0.0145 | -103.8156
-6 | -0.5962 | 0.0061 | -0.0149 | -97.7377
-5.5 | -0.5394 | 0.0059 | -0.0152 | -91.4237
-5 | -0.4824 | 0.00571 | -0.0156 | -84.4834
-4.5 | -0.4252 | 0.00556 | -0.0161 | -76.4748
-4 | -0.3679 | 0.00539 | -0.0165 | -68.256
-3.5 | -0.3104 | 0.00526 | -0.017 | -59.0114
-3 | -0.2528 | 0.00514 | -0.0175 | -49.1829
-2.5 | -0.1952 | 0.00502 | -0.018 | -38.8845
-2 | -0.1378 | 0.00487 | -0.0184 | -28.2957
-1.5 | -0.0804 | 0.00467 | -0.0189 | -17.2163
-1 | -0.0231 | 0.00446 | -0.0195 | -5.1794
-0.5 | 0.0342 | 0.00423 | -0.02 | 8.0851
0 | 0.0906 | 0.00382 | -0.0206 | 23.7173
0.5 | 0.1481 | 0.00386 | -0.0211 | 38.3679
1 | 0.2033 | 0.00444 | -0.0216 | 45.7883
1.5 | 0.2601 | 0.00472 | -0.022 | 55.1059
2 | 0.3169 | 0.00498 | -0.0224 | 63.6345
2.5 | 0.3737 | 0.0052 | -0.0228 | 71.8654
3 | 0.4304 | 0.00544 | -0.0232 | 79.1176
3.5 | 0.4874 | 0.0056 | -0.0236 | 87.0357
4 | 0.5444 | 0.00577 | -0.024 | 94.3501
4.5 | 0.6011 | 0.00596 | -0.0243 | 100.8557
5 | 0.6578 | 0.00614 | -0.0247 | 107.1336
5.5 | 0.714 | 0.00636 | -0.0249 | 112.2642
6 | 0.7702 | 0.00657 | -0.0252 | 117.2298
6.5 | 0.8259 | 0.00683 | -0.0255 | 120.9224
7 | 0.8815 | 0.00708 | -0.0257 | 124.5056
7.5 | 0.9367 | 0.00734 | -0.0258 | 127.6158
8 | 0.9912 | 0.00768 | -0.0259 | 129.0625
9 | 1.0996 | 0.00833 | -0.026 | 132.0048
9.5 | 1.153 | 0.00869 | -0.0259 | 132.6812
10 | 1.2054 | 0.00914 | -0.0257 | 131.8818
10.5 | 1.2569 | 0.00965 | -0.0254 | 130.2487
11 | 1.3085 | 0.01006 | -0.0251 | 130.0696
11.5 | 1.3591 | 0.01048 | -0.0247 | 129.6851
12.5 | 1.4557 | 0.01137 | -0.023 | 128.0299
13 | 1.5031 | 0.01204 | -0.0221 | 124.8422
13.5 | 1.5489 | 0.01279 | -0.0211 | 121.1024
14 | 1.5917 | 0.01371 | -0.0197 | 116.0977
15 | 1.6737 | 0.0154 | -0.0163 | 108.6818
15.5 | 1.7107 | 0.01631 | -0.0141 | 104.8866
16 | 1.7379 | 0.01718 | -0.0101 | 101.1583
16.5 | 1.7541 | 0.01831 | -0.0048 | 95.8001
17 | 1.7744 | 0.01961 | -0.0009 | 90.4844
17.5 | 1.7937 | 0.02118 | 0.0025 | 84.6884
18 | 1.81 | 0.02314 | 0.0056 | 78.2195
18.5 | 1.8238 | 0.02551 | 0.0083 | 71.4935
19 | 1.8369 | 0.02815 | 0.0104 | 65.254
19.5 | 1.8442 | 0.03151 | 0.0121 | 58.5275
20 | 1.8511 | 0.03519 | 0.0132 | 52.603

## 131. Re 16M Mach 0.10 (1)
BIGFOIL.COM POLAR EXPORT
NACA64-111 a=0.8
NACA64-111 a=0.8 |  |  |  | Cl Max: | 1.007 | at alpha= | 10.5 | deg
JavaFoil+Calcfoil stall+Eppler ext transition |  |  |  | L/D Max: | 120.292 | at alpha= | 8.5 | deg
Re: | 16000000 |  |  | Cd Min: | 0.00484 | at alpha= | -0.5 | deg
Mach: | 0.1 |  |  | Cl=0 at alpha= | -0.77966 | deg
|  |  |  | @ Cl=0.1, Cd= | 0.0049418
|  |  |  | @ Cl=0.4, Cd= | 0.0059648
|  |  |  | @ Cl=0.6, Cd= | 0.0064306
alpha (deg) | Cl | Cd | Cm | Cl/Cd
-15.5 | -0.586 | 0.10992 | -0.002 | -5.327
-15 | -0.608 | 0.10379 | -0.002 | -5.86
-14.5 | -0.631 | 0.09584 | -0.002 | -6.579
-14 | -0.652 | 0.08904 | -0.003 | -7.325
-13.5 | -0.669 | 0.08514 | -0.003 | -7.861
-13 | -0.69 | 0.07557 | -0.004 | -9.132
-12.5 | -0.704 | 0.07068 | -0.004 | -9.962
-12 | -0.771 | 0.0352 | -0.006 | -21.895
-11.5 | -0.843 | 0.01413 | -0.007 | -59.688
-11 | -0.868 | 0.01108 | -0.008 | -78.315
-10.5 | -0.873 | 0.0102 | -0.008 | -85.645
-10 | -0.864 | 0.00953 | -0.009 | -90.576
-9.5 | -0.848 | 0.00899 | -0.009 | -94.344
-9 | -0.827 | 0.00868 | -0.01 | -95.295
-8.5 | -0.8 | 0.0083 | -0.01 | -96.359
-8 | -0.768 | 0.00798 | -0.011 | -96.224
-7.5 | -0.731 | 0.00773 | -0.011 | -94.583
-7 | -0.69 | 0.00747 | -0.012 | -92.337
-6.5 | -0.644 | 0.00725 | -0.012 | -88.793
-6 | -0.594 | 0.00701 | -0.013 | -84.743
-5.5 | -0.543 | 0.00685 | -0.013 | -79.189
-5 | -0.489 | 0.00665 | -0.014 | -73.594
-4.5 | -0.434 | 0.00645 | -0.014 | -67.33
-4 | -0.378 | 0.00631 | -0.015 | -59.867
-3.5 | -0.32 | 0.00616 | -0.015 | -51.997
-3 | -0.262 | 0.00602 | -0.016 | -43.574
-2.5 | -0.204 | 0.0059 | -0.016 | -34.553
-2 | -0.145 | 0.00546 | -0.017 | -26.472
-1.5 | -0.085 | 0.00516 | -0.017 | -16.563
-1 | -0.026 | 0.00497 | -0.018 | -5.233
-0.5 | 0.033 | 0.00484 | -0.018 | 6.914
0 | 0.093 | 0.00495 | -0.019 | 18.786
0.5 | 0.153 | 0.00488 | -0.019 | 31.237
1 | 0.212 | 0.00503 | -0.02 | 42.155
1.5 | 0.271 | 0.00525 | -0.02 | 51.621
2 | 0.33 | 0.00547 | -0.021 | 60.357
2.5 | 0.389 | 0.00587 | -0.022 | 66.255
3 | 0.447 | 0.00637 | -0.022 | 70.202
3.5 | 0.504 | 0.00615 | -0.022 | 82.024
4 | 0.561 | 0.00631 | -0.023 | 88.806
4.5 | 0.616 | 0.00648 | -0.023 | 95.019
5 | 0.67 | 0.00665 | -0.024 | 100.798
5.5 | 0.723 | 0.00688 | -0.024 | 105.1
6 | 0.772 | 0.00709 | -0.025 | 108.828
6.5 | 0.817 | 0.00728 | -0.025 | 112.282
7 | 0.859 | 0.00754 | -0.026 | 113.977
7.5 | 0.896 | 0.00786 | -0.026 | 114.113
8 | 0.929 | 0.00813 | -0.027 | 114.284
8.5 | 0.957 | 0.00795 | -0.027 | 120.292
9 | 0.978 | 0.00819 | -0.028 | 119.409
9.5 | 0.994 | 0.00861 | -0.028 | 115.514
10 | 1.004 | 0.01044 | -0.029 | 96.182
10.5 | 1.007 | 0.01098 | -0.029 | 91.705
11 | 1.002 | 0.01178 | -0.03 | 85.025
11.5 | 0.989 | 0.0128 | -0.03 | 77.283
12 | 0.974 | 0.0135 | -0.03 | 72.164
12.5 | 0.949 | 0.01526 | -0.03 | 62.174
13 | 0.921 | 0.01706 | -0.03 | 54.007
13.5 | 0.861 | 0.02782 | -0.029 | 30.948
14 | 0.738 | 0.08805 | -0.019 | 8.379
14.5 | 0.712 | 0.0948 | -0.019 | 7.512
15 | 0.686 | 0.10085 | -0.019 | 6.804
15.5 | 0.656 | 0.10611 | -0.019 | 6.181

## 132. Re 16M Mach 0.10 (2)
BIGFOIL.COM POLAR EXPORT
NACA64-111 a=0.8
NACA64-111 a=0.8 |  |  |  | Cl Max: | 1.8263 | at alpha= | 19.5 | deg
XFOIL ncrit=9 |  |  |  | L/D Max: | 132 | at alpha= | 9.5 | deg
Re: | 16000000 |  |  | Cd Min: | 0.04204 | at alpha= | -20 | deg
Mach: | 0.1 |  |  | Cl=0 at alpha= | -0.79896 | deg
|  |  |  | @ Cl=0.1, Cd= | 0.0038246
|  |  |  | @ Cl=0.4, Cd= | 0.0053014
|  |  |  | @ Cl=0.6, Cd= | 0.005964
alpha (deg) | Cl | Cd | Cm | Cl/Cd
-20 | -1.6832 | 0.04204 | -0.0449 | -40.0381
-19.5 | -1.717 | 0.03376 | -0.0462 | -50.859
-19 | -1.7056 | 0.03038 | -0.0456 | -56.1422
-18.5 | -1.7152 | 0.02573 | -0.0436 | -66.6615
-18 | -1.7019 | 0.02329 | -0.0412 | -73.0743
-17.5 | -1.6942 | 0.02091 | -0.0375 | -81.0234
-17 | -1.688 | 0.01909 | -0.032 | -88.4233
-16.5 | -1.6695 | 0.01788 | -0.0268 | -93.3725
-16 | -1.6341 | 0.01674 | -0.0243 | -97.6165
-15.5 | -1.5942 | 0.01571 | -0.0224 | -101.4768
-15 | -1.5511 | 0.01476 | -0.0209 | -105.0881
-14.5 | -1.5054 | 0.01391 | -0.0197 | -108.2243
-14 | -1.4593 | 0.01319 | -0.0183 | -110.6368
-13 | -1.3645 | 0.0118 | -0.016 | -115.6356
-12.5 | -1.3149 | 0.01103 | -0.0152 | -119.2112
-12 | -1.2638 | 0.01038 | -0.0147 | -121.7534
-11.5 | -1.2112 | 0.00985 | -0.0143 | -122.9645
-11 | -1.1576 | 0.0094 | -0.0141 | -123.1489
-10.5 | -1.1034 | 0.00898 | -0.014 | -122.8731
-9.5 | -0.9943 | 0.00813 | -0.0138 | -122.3001
-9 | -0.9393 | 0.00772 | -0.0138 | -121.671
-8.5 | -0.8835 | 0.00739 | -0.0139 | -119.5535
-8 | -0.8273 | 0.00712 | -0.0141 | -116.1938
-7.5 | -0.7707 | 0.00687 | -0.0143 | -112.1834
-7 | -0.7143 | 0.00657 | -0.0145 | -108.7215
-6.5 | -0.6575 | 0.00632 | -0.0148 | -104.0348
-5.5 | -0.543 | 0.00592 | -0.0155 | -91.723
-5 | -0.4856 | 0.00572 | -0.0158 | -84.8951
-4.5 | -0.4279 | 0.00557 | -0.0162 | -76.8223
-4 | -0.3702 | 0.0054 | -0.0167 | -68.5556
-3.5 | -0.3123 | 0.00527 | -0.0171 | -59.26
-3 | -0.2543 | 0.00514 | -0.0176 | -49.4747
-2.5 | -0.1964 | 0.00502 | -0.0181 | -39.1235
-2 | -0.1386 | 0.00487 | -0.0185 | -28.46
-1.5 | -0.0808 | 0.00468 | -0.019 | -17.265
-1 | -0.0232 | 0.00446 | -0.0196 | -5.2018
-0.5 | 0.0345 | 0.00423 | -0.0201 | 8.156
0 | 0.0912 | 0.00382 | -0.0207 | 23.8743
0.5 | 0.1489 | 0.00385 | -0.0213 | 38.6753
1 | 0.2045 | 0.00443 | -0.0217 | 46.1625
1.5 | 0.2616 | 0.00472 | -0.0221 | 55.4237
3 | 0.433 | 0.00544 | -0.0233 | 79.5956
3.5 | 0.4903 | 0.00561 | -0.0237 | 87.3975
4 | 0.5477 | 0.00579 | -0.024 | 94.5941
4.5 | 0.6048 | 0.00598 | -0.0243 | 101.1371
5 | 0.6619 | 0.00616 | -0.0247 | 107.4513
5.5 | 0.7186 | 0.00639 | -0.0249 | 112.457
6 | 0.7752 | 0.00659 | -0.0252 | 117.6328
6.5 | 0.8314 | 0.00686 | -0.0253 | 121.1953
7 | 0.8875 | 0.00711 | -0.0255 | 124.8242
7.5 | 0.9431 | 0.00739 | -0.0256 | 127.6184
8 | 0.9982 | 0.00775 | -0.0256 | 128.8
9 | 1.1078 | 0.0084 | -0.0255 | 131.881
9.5 | 1.1616 | 0.0088 | -0.0253 | 132
10 | 1.2144 | 0.00928 | -0.025 | 130.8621
11 | 1.319 | 0.01021 | -0.0241 | 129.1871
11.5 | 1.3702 | 0.01065 | -0.0235 | 128.6573
12 | 1.418 | 0.01102 | -0.0221 | 128.6751
12.5 | 1.4673 | 0.01166 | -0.0213 | 125.8405
13 | 1.514 | 0.01248 | -0.0201 | 121.3141
13.5 | 1.5596 | 0.0133 | -0.0187 | 117.2632
15 | 1.684 | 0.01602 | -0.0128 | 105.1186
15.5 | 1.7169 | 0.01702 | -0.0096 | 100.8754
16 | 1.7347 | 0.01801 | -0.0038 | 96.3187
16.5 | 1.7526 | 0.01943 | 0.0008 | 90.2007
17 | 1.7725 | 0.02101 | 0.0046 | 84.3646
17.5 | 1.7903 | 0.02294 | 0.0079 | 78.0427
18 | 1.804 | 0.02538 | 0.0109 | 71.0796
18.5 | 1.8151 | 0.02829 | 0.0133 | 64.1605
19 | 1.8218 | 0.03182 | 0.0152 | 57.2533
19.5 | 1.8263 | 0.03589 | 0.0164 | 50.886
20 | 1.822 | 0.04119 | 0.0167 | 44.234

## 133. Re 16M Mach 0.25 (1)
BIGFOIL.COM POLAR EXPORT
NACA64-111 a=0.8
NACA64-111 a=0.8 |  |  |  | Cl Max: | 0.952 | at alpha= | 9 | deg
JavaFoil+Calcfoil stall+Eppler ext transition |  |  |  | L/D Max: | 117.134 | at alpha= | 8 | deg
Re: | 16000000 |  |  | Cd Min: | 0.00487 | at alpha= | -0.5 | deg
Mach: | 0.25 |  |  | Cl=0 at alpha= | -0.77869 | deg
|  |  |  | @ Cl=0.1, Cd= | 0.0049754
|  |  |  | @ Cl=0.4, Cd= | 0.0059815
|  |  |  | @ Cl=0.6, Cd= | 0.0935
alpha (deg) | Cl | Cd | Cm | Cl/Cd
-14.5 | -0.313 | 0.09986 | -0.002 | -3.139
-14 | -0.374 | 0.09499 | -0.003 | -3.936
-13.5 | -0.429 | 0.09162 | -0.003 | -4.68
-13 | -0.48 | 0.08515 | -0.003 | -5.635
-12.5 | -0.525 | 0.08047 | -0.003 | -6.526
-12 | -0.564 | 0.07766 | -0.004 | -7.257
-11.5 | -0.597 | 0.07211 | -0.004 | -8.284
-11 | -0.634 | 0.05942 | -0.005 | -10.676
-10.5 | -0.658 | 0.05336 | -0.006 | -12.328
-10 | -0.798 | 0.0108 | -0.009 | -73.905
-9.5 | -0.811 | 0.00979 | -0.01 | -82.757
-9 | -0.805 | 0.00915 | -0.01 | -87.941
-8.5 | -0.79 | 0.0087 | -0.011 | -90.775
-8 | -0.767 | 0.00831 | -0.011 | -92.205
-7.5 | -0.736 | 0.00801 | -0.012 | -91.923
-7 | -0.699 | 0.00771 | -0.012 | -90.623
-6.5 | -0.655 | 0.00742 | -0.013 | -88.267
-6 | -0.606 | 0.0072 | -0.013 | -84.235
-5.5 | -0.555 | 0.00699 | -0.014 | -79.292
-5 | -0.501 | 0.00675 | -0.014 | -74.142
-4.5 | -0.445 | 0.00655 | -0.015 | -67.94
-4 | -0.387 | 0.00639 | -0.015 | -60.628
-3.5 | -0.329 | 0.00624 | -0.016 | -52.747
-3 | -0.269 | 0.00609 | -0.016 | -44.236
-2.5 | -0.209 | 0.00593 | -0.017 | -35.261
-2 | -0.149 | 0.00551 | -0.017 | -26.977
-1.5 | -0.088 | 0.00521 | -0.018 | -16.838
-1 | -0.027 | 0.00502 | -0.018 | -5.328
-0.5 | 0.034 | 0.00487 | -0.019 | 7.06
0 | 0.096 | 0.00498 | -0.019 | 19.202
0.5 | 0.157 | 0.00491 | -0.02 | 31.923
1 | 0.218 | 0.00507 | -0.021 | 42.968
1.5 | 0.279 | 0.0053 | -0.021 | 52.563
2 | 0.339 | 0.00553 | -0.022 | 61.378
2.5 | 0.399 | 0.00598 | -0.022 | 66.778
3 | 0.459 | 0.00607 | -0.023 | 75.702
3.5 | 0.518 | 0.00624 | -0.023 | 82.97
4 | 0.575 | 0.00639 | -0.024 | 90.077
4.5 | 0.632 | 0.00658 | -0.024 | 95.939
5 | 0.686 | 0.00681 | -0.025 | 100.836
5.5 | 0.739 | 0.00697 | -0.025 | 106.005
6 | 0.788 | 0.00722 | -0.026 | 109.028
6.5 | 0.831 | 0.00753 | -0.026 | 110.379
7 | 0.87 | 0.00783 | -0.027 | 110.979
7.5 | 0.902 | 0.00812 | -0.027 | 111.033
8 | 0.927 | 0.00791 | -0.028 | 117.134
8.5 | 0.944 | 0.00825 | -0.028 | 114.456
9 | 0.952 | 0.01014 | -0.029 | 93.851
9.5 | 0.95 | 0.01066 | -0.029 | 89.152
10 | 0.937 | 0.01132 | -0.029 | 82.756
10.5 | 0.912 | 0.0122 | -0.03 | 74.766
11 | 0.873 | 0.01369 | -0.03 | 63.755
11.5 | 0.705 | 0.06253 | -0.02 | 11.27
12 | 0.659 | 0.07005 | -0.019 | 9.413
12.5 | 0.609 | 0.07785 | -0.018 | 7.827
13 | 0.557 | 0.08348 | -0.018 | 6.673
13.5 | 0.501 | 0.08737 | -0.019 | 5.738
14 | 0.44 | 0.0935 | -0.018 | 4.704

## 134. Re 16M Mach 0.25 (2)
BIGFOIL.COM POLAR EXPORT
NACA64-111 a=0.8
NACA64-111 a=0.8 |  |  |  | Cl Max: | 1.6431 | at alpha= | 15 | deg
XFOIL ncrit=9 |  |  |  | L/D Max: | 129.822 | at alpha= | 8.5 | deg
Re: | 16000000 |  |  | Cd Min: | 0.21191 | at alpha= | 20 | deg
Mach: | 0.25 |  |  | Cl=0 at alpha= | -0.79966 | deg
|  |  |  | @ Cl=0.1, Cd= | 0.003793
|  |  |  | @ Cl=0.4, Cd= | 0.0053175
|  |  |  | @ Cl=0.6, Cd= | 0.0059748
alpha (deg) | Cl | Cd | Cm | Cl/Cd
-19.5 | -0.8692 | 0.21074 | 0.059 | -4.1245
-19 | -0.8834 | 0.1943 | 0.0493 | -4.5466
-18.5 | -1.2727 | 0.10025 | -0.0174 | -12.6953
-18 | -1.3304 | 0.08019 | -0.032 | -16.5906
-17.5 | -1.3808 | 0.06363 | -0.0441 | -21.7005
-17 | -1.4041 | 0.05311 | -0.0506 | -26.4376
-16.5 | -1.4415 | 0.04264 | -0.0558 | -33.8063
-16 | -1.4781 | 0.03387 | -0.0577 | -43.6404
-15.5 | -1.5001 | 0.02777 | -0.0561 | -54.0187
-15 | -1.5148 | 0.02338 | -0.0516 | -64.7904
-14.5 | -1.5284 | 0.0205 | -0.0431 | -74.5561
-14 | -1.5075 | 0.018 | -0.0376 | -83.75
-13.5 | -1.473 | 0.01609 | -0.0332 | -91.5475
-13 | -1.4282 | 0.01462 | -0.0299 | -97.6881
-12.5 | -1.3776 | 0.01343 | -0.0273 | -102.5763
-12 | -1.324 | 0.01242 | -0.0253 | -106.6023
-11.5 | -1.2702 | 0.01136 | -0.0233 | -111.8134
-11 | -1.2146 | 0.01048 | -0.0217 | -115.8969
-10.5 | -1.157 | 0.0098 | -0.0205 | -118.0612
-10 | -1.0986 | 0.00924 | -0.0195 | -118.8961
-9.5 | -1.0397 | 0.00875 | -0.0187 | -118.8229
-9 | -0.9806 | 0.00828 | -0.018 | -118.43
-8.5 | -0.9218 | 0.00779 | -0.0174 | -118.3312
-8 | -0.8623 | 0.0074 | -0.017 | -116.527
-7.5 | -0.8025 | 0.00709 | -0.0168 | -113.1876
-7 | -0.7426 | 0.00681 | -0.0167 | -109.0455
-6.5 | -0.683 | 0.00649 | -0.0166 | -105.2388
-6 | -0.6231 | 0.00624 | -0.0166 | -99.8558
-5.5 | -0.563 | 0.00604 | -0.0167 | -93.2119
-5 | -0.5031 | 0.00582 | -0.0169 | -86.4433
-4.5 | -0.443 | 0.00564 | -0.0172 | -78.5461
-4 | -0.3829 | 0.00546 | -0.0175 | -70.1282
-3.5 | -0.3228 | 0.00532 | -0.0179 | -60.6767
-3 | -0.2628 | 0.00517 | -0.0183 | -50.8317
-2.5 | -0.2027 | 0.00505 | -0.0187 | -40.1386
-2 | -0.143 | 0.00491 | -0.0192 | -29.1242
-1.5 | -0.0833 | 0.00469 | -0.0196 | -17.7612
-1 | -0.0238 | 0.00446 | -0.0202 | -5.3363
-0.5 | 0.0356 | 0.00422 | -0.0207 | 8.436
0 | 0.0941 | 0.00379 | -0.0213 | 24.8285
0.5 | 0.1538 | 0.00382 | -0.0219 | 40.2618
1 | 0.2111 | 0.00442 | -0.0223 | 47.7602
1.5 | 0.2699 | 0.00474 | -0.0227 | 56.9409
2 | 0.3287 | 0.00502 | -0.0231 | 65.4781
2.5 | 0.3878 | 0.00527 | -0.0234 | 73.5863
3 | 0.4469 | 0.0055 | -0.0238 | 81.2545
3.5 | 0.5064 | 0.00569 | -0.0241 | 88.9982
4 | 0.5659 | 0.00586 | -0.0243 | 96.57
4.5 | 0.6253 | 0.00606 | -0.0245 | 103.1848
5 | 0.6847 | 0.00627 | -0.0247 | 109.2026
5.5 | 0.7439 | 0.00649 | -0.0248 | 114.6225
6 | 0.803 | 0.00676 | -0.0247 | 118.787
6.5 | 0.8619 | 0.00704 | -0.0246 | 122.429
7 | 0.9208 | 0.00733 | -0.0244 | 125.6207
7.5 | 0.979 | 0.00771 | -0.0241 | 126.978
8 | 1.0375 | 0.00806 | -0.0236 | 128.7221
8.5 | 1.0957 | 0.00844 | -0.0231 | 129.8223
9 | 1.1528 | 0.00894 | -0.0223 | 128.9485
9.5 | 1.2093 | 0.00951 | -0.0212 | 127.1609
10 | 1.2661 | 0.01002 | -0.0201 | 126.3573
10.5 | 1.3222 | 0.01059 | -0.0188 | 124.8536
11 | 1.377 | 0.01125 | -0.0172 | 122.4
11.5 | 1.4297 | 0.01199 | -0.0152 | 119.241
12 | 1.4774 | 0.0128 | -0.0122 | 115.4219
12.5 | 1.5241 | 0.01405 | -0.0092 | 108.4769
13 | 1.5675 | 0.01541 | -0.0058 | 101.7197
13.5 | 1.6081 | 0.01674 | -0.0019 | 96.0633
14 | 1.6261 | 0.01839 | 0.0053 | 88.4231
14.5 | 1.6386 | 0.02036 | 0.0121 | 80.4813
15 | 1.6431 | 0.02334 | 0.018 | 70.3985
15.5 | 1.6365 | 0.02761 | 0.0229 | 59.272
16 | 1.6276 | 0.03269 | 0.0261 | 49.7889
16.5 | 1.6042 | 0.03981 | 0.0271 | 40.2964
17 | 1.5727 | 0.04888 | 0.0254 | 32.1747
17.5 | 1.5443 | 0.05902 | 0.0214 | 26.1657
18 | 1.5016 | 0.07263 | 0.0138 | 20.6747
18.5 | 1.4618 | 0.08773 | 0.0039 | 16.6625
19 | 1.4151 | 0.10585 | -0.0087 | 13.3689
19.5 | 1.3448 | 0.12943 | -0.0253 | 10.3902
20 | 1.0333 | 0.21191 | -0.0841 | 4.8761

## 135. Re 16M Mach 0.50 (1)
BIGFOIL.COM POLAR EXPORT
NACA64-111 a=0.8
NACA64-111 a=0.8 |  |  |  | Cl Max: | 1.109 | at alpha= | 20 | deg
JavaFoil+Calcfoil stall+Eppler ext transition |  |  |  | L/D Max: | 106.127 | at alpha= | 6 | deg
Re: | 16000000 |  |  | Cd Min: | 0.00491 | at alpha= | 0 | deg
Mach: | 0.5 |  |  | Cl=0 at alpha= | -0.77941 | deg
|  |  |  | @ Cl=0.1, Cd= | 0.004913
|  |  |  | @ Cl=0.4, Cd= | 0.0059382
|  |  |  | @ Cl=0.6, Cd= | 0.0067166
alpha (deg) | Cl | Cd | Cm | Cl/Cd
-20 | -1.04 | 0.17117 | 0 | -6.077
-19.5 | -1.013 | 0.16671 | 0 | -6.08
-19 | -0.986 | 0.16304 | 0 | -6.044
-18.5 | -0.962 | 0.14796 | -0.001 | -6.499
-18 | -0.935 | 0.14006 | -0.001 | -6.679
-17.5 | -0.908 | 0.13554 | -0.001 | -6.695
-17 | -0.88 | 0.12957 | -0.001 | -6.79
-16.5 | -0.853 | 0.1234 | -0.002 | -6.914
-16 | -0.829 | 0.11245 | -0.002 | -7.37
-15.5 | -0.803 | 0.10549 | -0.002 | -7.612
-15 | -0.771 | 0.11157 | -0.003 | -6.911
-14.5 | -0.757 | 0.0857 | -0.003 | -8.838
-14 | -0.782 | 0.04656 | -0.005 | -16.794
-13.5 | -0.692 | 0.09351 | -0.003 | -7.396
-13 | -0.666 | 0.08513 | -0.004 | -7.823
-12.5 | -0.644 | 0.07519 | -0.005 | -8.567
-12 | -0.704 | 0.02235 | -0.007 | -31.503
-11.5 | -0.693 | 0.01582 | -0.008 | -43.765
-11 | -0.671 | 0.01321 | -0.009 | -50.764
-10.5 | -0.528 | 0.0677 | -0.005 | -7.806
-10 | -0.508 | 0.0574 | -0.006 | -8.842
-9.5 | -0.565 | 0.01378 | -0.01 | -41.011
-9 | -0.549 | 0.01093 | -0.011 | -50.184
-8.5 | -0.42 | 0.0545 | -0.006 | -7.702
-8 | -0.392 | 0.05108 | -0.006 | -7.678
-7.5 | -0.441 | 0.0108 | -0.013 | -40.87
-7 | -0.341 | 0.04258 | -0.008 | -8.014
-6.5 | -0.634 | 0.0087 | -0.014 | -72.877
-6 | -0.626 | 0.00809 | -0.015 | -77.425
-5.5 | -0.592 | 0.0077 | -0.015 | -76.851
-5 | -0.544 | 0.00733 | -0.016 | -74.265
-4.5 | -0.489 | 0.00702 | -0.016 | -69.667
-4 | -0.429 | 0.00675 | -0.017 | -63.552
-3.5 | -0.366 | 0.00654 | -0.018 | -55.892
-3 | -0.3 | 0.00637 | -0.018 | -47.124
-2.5 | -0.234 | 0.00617 | -0.019 | -37.821
-2 | -0.166 | 0.00603 | -0.019 | -27.546
-1.5 | -0.098 | 0.00536 | -0.02 | -18.294
-1 | -0.03 | 0.00512 | -0.021 | -5.837
-0.5 | 0.038 | 0.00494 | -0.021 | 7.789
0 | 0.107 | 0.00491 | -0.022 | 21.776
0.5 | 0.175 | 0.005 | -0.022 | 35.06
1 | 0.244 | 0.00517 | -0.023 | 47.095
1.5 | 0.311 | 0.00547 | -0.024 | 56.938
2 | 0.379 | 0.00583 | -0.024 | 64.988
2.5 | 0.445 | 0.00617 | -0.025 | 72.229
3 | 0.511 | 0.00639 | -0.025 | 80.046
3.5 | 0.575 | 0.00664 | -0.026 | 86.633
4 | 0.637 | 0.00683 | -0.026 | 93.3
4.5 | 0.696 | 0.00716 | -0.027 | 97.133
5 | 0.75 | 0.0075 | -0.028 | 99.978
5.5 | 0.796 | 0.00788 | -0.028 | 101.007
6 | 0.822 | 0.00775 | -0.029 | 106.127
6.5 | 0.808 | 0.00834 | -0.029 | 96.937
7 | 0.421 | 0.04542 | -0.015 | 9.261
7.5 | 0.551 | 0.01078 | -0.03 | 51.101
8 | 0.58 | 0.01175 | -0.031 | 49.341
8.5 | 0.499 | 0.05671 | -0.015 | 8.809
9 | 0.646 | 0.01204 | -0.032 | 53.621
9.5 | 0.673 | 0.0134 | -0.032 | 50.219
10 | 0.687 | 0.01726 | -0.032 | 39.803
10.5 | 0.608 | 0.06739 | -0.018 | 9.028
11 | 0.636 | 0.07045 | -0.019 | 9.022
11.5 | 0.789 | 0.01703 | -0.034 | 46.354
12 | 0.802 | 0.02231 | -0.033 | 35.939
12.5 | 0.727 | 0.07309 | -0.024 | 9.943
13 | 0.745 | 0.08434 | -0.022 | 8.833
13.5 | 0.898 | 0.02274 | -0.035 | 39.501
14 | 0.901 | 0.03268 | -0.034 | 27.567
14.5 | 0.839 | 0.08325 | -0.026 | 10.08
15 | 0.853 | 0.09967 | -0.024 | 8.554
15.5 | 0.875 | 0.11015 | -0.023 | 7.943
16 | 0.898 | 0.12231 | -0.023 | 7.339
16.5 | 0.924 | 0.12619 | -0.023 | 7.324
17 | 0.952 | 0.13316 | -0.024 | 7.147
17.5 | 0.98 | 0.13388 | -0.025 | 7.32
18 | 1.001 | 0.15363 | -0.024 | 6.514
18.5 | 1.028 | 0.15704 | -0.025 | 6.544
19 | 1.055 | 0.16197 | -0.026 | 6.513
19.5 | 1.082 | 0.1648 | -0.026 | 6.565
20 | 1.109 | 0.17023 | -0.027 | 6.518

## 136. Re 16M Mach 0.50 (2)
BIGFOIL.COM POLAR EXPORT
NACA64-111 a=0.8
NACA64-111 a=0.8 |  |  |  | Cl Max: | 1.0717 | at alpha= | 8 | deg
XFOIL ncrit=9 |  |  |  | L/D Max: | 123.214 | at alpha= | 6 | deg
Re: | 16000000 |  |  | Cd Min: | 0.13181 | at alpha= | 13 | deg
Mach: | 0.5 |  |  | Cl=0 at alpha= | -0.80267 | deg
|  |  |  | @ Cl=0.1, Cd= | 0.0037433
|  |  |  | @ Cl=0.4, Cd= | 0.0053256
|  |  |  | @ Cl=0.6, Cd= | 0.0060538
alpha (deg) | Cl | Cd | Cm | Cl/Cd
-12.5 | -0.675 | 0.1227 | 0.002 | -5.5012
-12 | -0.6794 | 0.11033 | -0.0062 | -6.1579
-11.5 | -0.6876 | 0.09867 | -0.0135 | -6.9687
-11 | -0.6975 | 0.08693 | -0.0213 | -8.0237
-10.5 | -0.705 | 0.07571 | -0.0289 | -9.3118
-10 | -0.7148 | 0.06165 | -0.0399 | -11.5945
-9.5 | -0.7394 | 0.04997 | -0.0491 | -14.7969
-9 | -0.772 | 0.04086 | -0.0539 | -18.8938
-8.5 | -0.8116 | 0.03411 | -0.0523 | -23.7936
-8 | -0.8458 | 0.0281 | -0.0451 | -30.0996
-7.5 | -0.8554 | 0.02014 | -0.0396 | -42.4727
-7 | -0.8467 | 0.01199 | -0.0337 | -70.6172
-6.5 | -0.8011 | 0.00801 | -0.0284 | -100.0125
-6 | -0.7303 | 0.00705 | -0.0257 | -103.5887
-5.5 | -0.657 | 0.0066 | -0.024 | -99.5455
-5 | -0.5843 | 0.00627 | -0.0229 | -93.1898
-4.5 | -0.5125 | 0.00599 | -0.0221 | -85.5593
-3.5 | -0.3709 | 0.00555 | -0.0214 | -66.8288
-3 | -0.3009 | 0.00538 | -0.0215 | -55.9294
-2.5 | -0.2315 | 0.00521 | -0.0216 | -44.4338
-2 | -0.1625 | 0.00505 | -0.0219 | -32.1782
-1.5 | -0.0944 | 0.00479 | -0.0223 | -19.7077
-1 | -0.0266 | 0.0045 | -0.0228 | -5.9111
-0.5 | 0.0408 | 0.00417 | -0.0234 | 9.7842
0 | 0.1074 | 0.00369 | -0.024 | 29.1057
0.5 | 0.1756 | 0.00373 | -0.0246 | 47.0777
1 | 0.2403 | 0.0044 | -0.025 | 54.6136
1.5 | 0.3068 | 0.00483 | -0.0253 | 63.5197
2 | 0.3735 | 0.0052 | -0.0254 | 71.8269
2.5 | 0.441 | 0.00552 | -0.0255 | 79.8913
3 | 0.5095 | 0.00576 | -0.0255 | 88.4549
3.5 | 0.5786 | 0.00598 | -0.0254 | 96.7559
4 | 0.6482 | 0.00622 | -0.025 | 104.2122
4.5 | 0.7181 | 0.0065 | -0.0244 | 110.4769
5 | 0.7888 | 0.00678 | -0.0235 | 116.3422
5.5 | 0.8597 | 0.00716 | -0.0222 | 120.0698
6 | 0.9315 | 0.00756 | -0.0204 | 123.2143
6.5 | 1.0029 | 0.00815 | -0.0178 | 123.0552
8 | 1.0717 | 0.02299 | 0.0047 | 46.6159
8.5 | 1.0426 | 0.02863 | 0.0151 | 36.4163
9 | 1.0052 | 0.03479 | 0.0218 | 28.8934
9.5 | 0.9699 | 0.04248 | 0.023 | 22.8319
10 | 0.938 | 0.05185 | 0.0197 | 18.0906
10.5 | 0.906 | 0.06351 | 0.0122 | 14.2655
11.5 | 0.8716 | 0.09189 | -0.0081 | 9.4853
12 | 0.8593 | 0.10549 | -0.0172 | 8.1458
12.5 | 0.8513 | 0.11839 | -0.0255 | 7.1906
13 | 0.844 | 0.13181 | -0.0342 | 6.4032

## 137. Re 18M Mach 0.00 (1)
BIGFOIL.COM POLAR EXPORT
NACA64-111 a=0.8
NACA64-111 a=0.8 |  |  |  | Cl Max: | 1.018 | at alpha= | 10.5 | deg
JavaFoil+Calcfoil stall+Eppler ext transition |  |  |  | L/D Max: | 122.076 | at alpha= | 9 | deg
Re: | 18000000 |  |  | Cd Min: | 0.00501 | at alpha= | -0.5 | deg
Mach: | 0 |  |  | Cl=0 at alpha= | -0.77966 | deg
|  |  |  | @ Cl=0.1, Cd= | 0.0050936
|  |  |  | @ Cl=0.4, Cd= | 0.0059097
|  |  |  | @ Cl=0.6, Cd= | 0.0063022
alpha (deg) | Cl | Cd | Cm | Cl/Cd
-16 | -0.608 | 0.10966 | -0.002 | -5.543
-15.5 | -0.628 | 0.10416 | -0.002 | -6.029
-15 | -0.646 | 0.10108 | -0.002 | -6.392
-14.5 | -0.666 | 0.09256 | -0.003 | -7.198
-14 | -0.686 | 0.08473 | -0.003 | -8.092
-13.5 | -0.699 | 0.08155 | -0.003 | -8.569
-13 | -0.727 | 0.06447 | -0.004 | -11.283
-12.5 | -0.734 | 0.06272 | -0.004 | -11.708
-12 | -0.851 | 0.01535 | -0.006 | -55.413
-11.5 | -0.876 | 0.01168 | -0.007 | -75.033
-11 | -0.887 | 0.00982 | -0.008 | -90.335
-10.5 | -0.882 | 0.00983 | -0.008 | -89.782
-10 | -0.87 | 0.00927 | -0.009 | -93.838
-9.5 | -0.852 | 0.00881 | -0.009 | -96.711
-9 | -0.829 | 0.00845 | -0.01 | -98.082
-8.5 | -0.801 | 0.00815 | -0.01 | -98.286
-8 | -0.768 | 0.00784 | -0.011 | -97.894
-7.5 | -0.73 | 0.0076 | -0.011 | -96.08
-7 | -0.688 | 0.00734 | -0.012 | -93.771
-6.5 | -0.642 | 0.00716 | -0.012 | -89.683
-6 | -0.592 | 0.00691 | -0.013 | -85.734
-5.5 | -0.54 | 0.00672 | -0.013 | -80.453
-5 | -0.487 | 0.0065 | -0.014 | -74.883
-4.5 | -0.432 | 0.00637 | -0.014 | -67.822
-4 | -0.376 | 0.00622 | -0.015 | -60.41
-3.5 | -0.319 | 0.00608 | -0.015 | -52.472
-3 | -0.261 | 0.00594 | -0.016 | -43.949
-2.5 | -0.203 | 0.00579 | -0.016 | -35.023
-2 | -0.144 | 0.00548 | -0.017 | -26.274
-1.5 | -0.085 | 0.00522 | -0.017 | -16.27
-1 | -0.026 | 0.00505 | -0.018 | -5.128
-0.5 | 0.033 | 0.00501 | -0.018 | 6.648
0 | 0.093 | 0.00509 | -0.019 | 18.189
0.5 | 0.152 | 0.00512 | -0.019 | 29.635
1 | 0.211 | 0.00509 | -0.02 | 41.47
1.5 | 0.27 | 0.0053 | -0.02 | 50.852
2 | 0.328 | 0.00551 | -0.021 | 59.573
2.5 | 0.387 | 0.00582 | -0.021 | 66.45
3 | 0.445 | 0.00622 | -0.022 | 71.514
3.5 | 0.502 | 0.00607 | -0.022 | 82.713
4 | 0.558 | 0.00618 | -0.023 | 90.226
4.5 | 0.613 | 0.00634 | -0.023 | 96.73
5 | 0.667 | 0.00655 | -0.024 | 101.791
5.5 | 0.72 | 0.00675 | -0.024 | 106.584
6 | 0.769 | 0.00691 | -0.025 | 111.187
6.5 | 0.815 | 0.00716 | -0.025 | 113.839
7 | 0.857 | 0.0074 | -0.026 | 115.746
7.5 | 0.895 | 0.00763 | -0.026 | 117.226
8 | 0.929 | 0.00795 | -0.027 | 116.725
8.5 | 0.957 | 0.00828 | -0.027 | 115.602
9 | 0.981 | 0.00804 | -0.028 | 122.076
9.5 | 0.999 | 0.00836 | -0.028 | 119.511
10 | 1.012 | 0.0087 | -0.029 | 116.225
10.5 | 1.018 | 0.01064 | -0.029 | 95.634
11 | 1.017 | 0.01133 | -0.029 | 89.782
11.5 | 1.01 | 0.01214 | -0.03 | 83.173
12 | 0.999 | 0.01273 | -0.03 | 78.481
12.5 | 0.981 | 0.0139 | -0.03 | 70.56
13 | 0.935 | 0.01978 | -0.03 | 47.299
13.5 | 0.924 | 0.01893 | -0.03 | 48.813
14 | 0.779 | 0.08016 | -0.021 | 9.717
14.5 | 0.752 | 0.09028 | -0.02 | 8.329
15 | 0.734 | 0.09125 | -0.021 | 8.045
15.5 | 0.702 | 0.10186 | -0.02 | 6.892

## 138. Re 18M Mach 0.00 (2)
BIGFOIL.COM POLAR EXPORT
NACA64-111 a=0.8
NACA64-111 a=0.8 |  |  |  | Cl Max: | 1.868 | at alpha= | 20 | deg
XFOIL ncrit=9 |  |  |  | L/D Max: | 135.187 | at alpha= | 9.5 | deg
Re: | 18000000 |  |  | Cd Min: | 0.03359 | at alpha= | 20 | deg
Mach: | 0 |  |  | Cl=0 at alpha= | -0.79878 | deg
|  |  |  | @ Cl=0.1, Cd= | 0.0039565
|  |  |  | @ Cl=0.4, Cd= | 0.0052515
|  |  |  | @ Cl=0.6, Cd= | 0.0058643
alpha (deg) | Cl | Cd | Cm | Cl/Cd
-20 | -1.7508 | 0.0322 | -0.0427 | -54.3727
-19.5 | -1.7684 | 0.02675 | -0.0411 | -66.1084
-19 | -1.7516 | 0.02449 | -0.0395 | -71.5231
-18.5 | -1.7497 | 0.02157 | -0.0363 | -81.1173
-18 | -1.7357 | 0.01984 | -0.0327 | -87.4849
-17.5 | -1.7267 | 0.01844 | -0.0272 | -93.6388
-17 | -1.704 | 0.01734 | -0.0231 | -98.2699
-16.5 | -1.6685 | 0.01633 | -0.021 | -102.1739
-16 | -1.6287 | 0.01542 | -0.0194 | -105.6226
-15.5 | -1.5865 | 0.01456 | -0.0181 | -108.9629
-15 | -1.542 | 0.01376 | -0.0171 | -112.064
-14.5 | -1.4957 | 0.01303 | -0.0164 | -114.7889
-14 | -1.4517 | 0.01247 | -0.0149 | -116.4154
-13.5 | -1.4035 | 0.01187 | -0.0142 | -118.2393
-13 | -1.3551 | 0.01117 | -0.0136 | -121.316
-12.5 | -1.3056 | 0.01049 | -0.0132 | -124.4614
-12 | -1.2545 | 0.00993 | -0.0129 | -126.3343
-11.5 | -1.2022 | 0.00947 | -0.0128 | -126.9483
-11 | -1.1492 | 0.00905 | -0.0127 | -126.9834
-10.5 | -1.0956 | 0.00867 | -0.0127 | -126.3668
-10 | -1.0415 | 0.00831 | -0.0128 | -125.3309
-9.5 | -0.9874 | 0.00789 | -0.0129 | -125.1458
-9 | -0.9329 | 0.00751 | -0.013 | -124.221
-8.5 | -0.8777 | 0.0072 | -0.0132 | -121.9028
-7 | -0.7099 | 0.00643 | -0.0141 | -110.4044
-6.5 | -0.6536 | 0.00618 | -0.0144 | -105.7605
-5.5 | -0.5399 | 0.00581 | -0.0152 | -92.926
-5 | -0.4829 | 0.00562 | -0.0156 | -85.9253
-4.5 | -0.4256 | 0.00548 | -0.016 | -77.6642
-3.5 | -0.3107 | 0.00519 | -0.017 | -59.8651
-3 | -0.2531 | 0.00507 | -0.0174 | -49.9211
-2.5 | -0.1955 | 0.00497 | -0.0179 | -39.336
-2 | -0.138 | 0.00484 | -0.0184 | -28.5124
-1.5 | -0.0806 | 0.00465 | -0.0189 | -17.3333
-1 | -0.0231 | 0.00446 | -0.0194 | -5.1794
-0.5 | 0.0343 | 0.00429 | -0.02 | 7.9953
0 | 0.0908 | 0.00395 | -0.0206 | 22.9873
0.5 | 0.1476 | 0.00399 | -0.0211 | 36.9925
1 | 0.2033 | 0.00447 | -0.0216 | 45.481
1.5 | 0.2602 | 0.00472 | -0.022 | 55.1271
2 | 0.317 | 0.00496 | -0.0224 | 63.9113
3 | 0.4309 | 0.00536 | -0.0232 | 80.3918
3.5 | 0.4879 | 0.00553 | -0.0236 | 88.2278
4 | 0.5449 | 0.00568 | -0.024 | 95.9331
4.5 | 0.6017 | 0.00587 | -0.0244 | 102.5043
5 | 0.6584 | 0.00604 | -0.0247 | 109.0066
5.5 | 0.7147 | 0.00626 | -0.025 | 114.1693
6 | 0.771 | 0.00646 | -0.0253 | 119.3498
6.5 | 0.8267 | 0.00672 | -0.0256 | 123.0208
7 | 0.8824 | 0.00695 | -0.0258 | 126.964
7.5 | 0.9377 | 0.00722 | -0.026 | 129.8753
8 | 0.9923 | 0.00756 | -0.026 | 131.2566
8.5 | 1.0468 | 0.00786 | -0.0261 | 133.1807
9 | 1.101 | 0.00817 | -0.0262 | 134.7613
9.5 | 1.1545 | 0.00854 | -0.0261 | 135.1874
10 | 1.2069 | 0.00899 | -0.0259 | 134.2492
11 | 1.3108 | 0.00986 | -0.0254 | 132.9412
11.5 | 1.3619 | 0.01029 | -0.0251 | 132.3518
12 | 1.4117 | 0.01069 | -0.0245 | 132.058
12.5 | 1.4586 | 0.01111 | -0.0234 | 131.2871
13 | 1.5058 | 0.01183 | -0.0225 | 127.2866
13.5 | 1.5518 | 0.01256 | -0.0215 | 123.551
14.5 | 1.639 | 0.01417 | -0.0189 | 115.6669
15 | 1.6802 | 0.01497 | -0.0172 | 112.2378
15.5 | 1.7185 | 0.01584 | -0.0152 | 108.4912
16 | 1.7522 | 0.01671 | -0.0124 | 104.8594
16.5 | 1.7676 | 0.01772 | -0.0066 | 99.7517
17 | 1.7872 | 0.01893 | -0.0023 | 94.411
17.5 | 1.8066 | 0.02041 | 0.0013 | 88.5154
18 | 1.8236 | 0.02225 | 0.0045 | 81.9596
18.5 | 1.8385 | 0.02444 | 0.0074 | 75.225
19 | 1.8518 | 0.02695 | 0.0097 | 68.7124
19.5 | 1.8609 | 0.03005 | 0.0117 | 61.9268
20 | 1.868 | 0.03359 | 0.013 | 55.6118

## 139. Re 18M Mach 0.10 (1)
BIGFOIL.COM POLAR EXPORT
NACA64-111 a=0.8
NACA64-111 a=0.8 |  |  |  | Cl Max: | 1.007 | at alpha= | 10.5 | deg
JavaFoil+Calcfoil stall+Eppler ext transition |  |  |  | L/D Max: | 121.301 | at alpha= | 9 | deg
Re: | 18000000 |  |  | Cd Min: | 0.00502 | at alpha= | -0.5 | deg
Mach: | 0.1 |  |  | Cl=0 at alpha= | -0.77966 | deg
|  |  |  | @ Cl=0.1, Cd= | 0.0051012
|  |  |  | @ Cl=0.4, Cd= | 0.0059478
|  |  |  | @ Cl=0.6, Cd= | 0.0063151
alpha (deg) | Cl | Cd | Cm | Cl/Cd
-15.5 | -0.586 | 0.10836 | -0.002 | -5.406
-15 | -0.608 | 0.10323 | -0.002 | -5.893
-14.5 | -0.631 | 0.09502 | -0.002 | -6.642
-14 | -0.653 | 0.08781 | -0.003 | -7.437
-13.5 | -0.67 | 0.08467 | -0.003 | -7.909
-13 | -0.696 | 0.07095 | -0.004 | -9.806
-12.5 | -0.704 | 0.0706 | -0.004 | -9.973
-12 | -0.773 | 0.03421 | -0.006 | -22.588
-11.5 | -0.853 | 0.01267 | -0.007 | -67.308
-11 | -0.87 | 0.01079 | -0.008 | -80.626
-10.5 | -0.873 | 0.01002 | -0.008 | -87.144
-10 | -0.864 | 0.00939 | -0.009 | -92.003
-9.5 | -0.848 | 0.00885 | -0.009 | -95.833
-9 | -0.827 | 0.00854 | -0.01 | -96.792
-8.5 | -0.8 | 0.00817 | -0.01 | -97.906
-8 | -0.768 | 0.00792 | -0.011 | -96.991
-7.5 | -0.731 | 0.00761 | -0.011 | -96.08
-7 | -0.69 | 0.0074 | -0.012 | -93.232
-6.5 | -0.644 | 0.00717 | -0.012 | -89.853
-6 | -0.594 | 0.00693 | -0.013 | -85.805
-5.5 | -0.543 | 0.00674 | -0.013 | -80.524
-5 | -0.489 | 0.00655 | -0.014 | -74.69
-4.5 | -0.434 | 0.00637 | -0.014 | -68.179
-4 | -0.378 | 0.00622 | -0.015 | -60.759
-3.5 | -0.32 | 0.00607 | -0.015 | -52.798
-3 | -0.262 | 0.00593 | -0.016 | -44.247
-2.5 | -0.204 | 0.00583 | -0.016 | -34.937
-2 | -0.145 | 0.00547 | -0.017 | -26.449
-1.5 | -0.085 | 0.00521 | -0.017 | -16.39
-1 | -0.026 | 0.00504 | -0.018 | -5.167
-0.5 | 0.033 | 0.00502 | -0.018 | 6.666
0 | 0.093 | 0.0051 | -0.019 | 18.246
0.5 | 0.153 | 0.00511 | -0.019 | 29.857
1 | 0.212 | 0.0051 | -0.02 | 41.59
1.5 | 0.271 | 0.00529 | -0.02 | 51.282
2 | 0.33 | 0.0055 | -0.021 | 60.036
2.5 | 0.389 | 0.00587 | -0.022 | 66.294
3 | 0.447 | 0.00628 | -0.022 | 71.141
3.5 | 0.504 | 0.00605 | -0.022 | 83.295
4 | 0.561 | 0.00623 | -0.023 | 90.066
4.5 | 0.616 | 0.00635 | -0.023 | 96.987
5 | 0.67 | 0.00654 | -0.024 | 102.42
5.5 | 0.723 | 0.00676 | -0.024 | 106.919
6 | 0.772 | 0.00697 | -0.025 | 110.72
6.5 | 0.817 | 0.00715 | -0.025 | 114.292
7 | 0.859 | 0.0074 | -0.026 | 116.097
7.5 | 0.896 | 0.00772 | -0.026 | 116.182
8 | 0.929 | 0.00798 | -0.027 | 116.458
8.5 | 0.957 | 0.0084 | -0.027 | 113.936
9 | 0.979 | 0.00807 | -0.028 | 121.301
9.5 | 0.994 | 0.00846 | -0.028 | 117.494
10 | 1.004 | 0.01025 | -0.029 | 97.936
10.5 | 1.007 | 0.01077 | -0.029 | 93.533
11 | 1.002 | 0.01161 | -0.03 | 86.292
11.5 | 0.99 | 0.01249 | -0.03 | 79.276
12 | 0.975 | 0.01321 | -0.03 | 73.826
12.5 | 0.95 | 0.01487 | -0.03 | 63.886
13 | 0.923 | 0.01654 | -0.03 | 55.796
13.5 | 0.873 | 0.02377 | -0.03 | 36.723
14 | 0.74 | 0.0863 | -0.02 | 8.57
14.5 | 0.713 | 0.0941 | -0.019 | 7.573
15 | 0.687 | 0.09953 | -0.019 | 6.903
15.5 | 0.656 | 0.10482 | -0.019 | 6.263

## 140. Re 18M Mach 0.10 (2)
BIGFOIL.COM POLAR EXPORT
NACA64-111 a=0.8
NACA64-111 a=0.8 |  |  |  | Cl Max: | 1.8436 | at alpha= | 19.5 | deg
XFOIL ncrit=9 |  |  |  | L/D Max: | 134.448 | at alpha= | 9 | deg
Re: | 18000000 |  |  | Cd Min: | 0.03982 | at alpha= | 20 | deg
Mach: | 0.1 |  |  | Cl=0 at alpha= | -0.79896 | deg
|  |  |  | @ Cl=0.1, Cd= | 0.0041119
|  |  |  | @ Cl=0.4, Cd= | 0.0052651
|  |  |  | @ Cl=0.6, Cd= | 0.0058621
alpha (deg) | Cl | Cd | Cm | Cl/Cd
-19.5 | -1.7292 | 0.03262 | -0.0463 | -53.0104
-19 | -1.7168 | 0.02942 | -0.0455 | -58.3549
-18.5 | -1.7257 | 0.02498 | -0.0432 | -69.0833
-18 | -1.7116 | 0.02267 | -0.0407 | -75.5007
-17.5 | -1.7042 | 0.0204 | -0.0366 | -83.5392
-17 | -1.7033 | 0.01859 | -0.0299 | -91.6245
-16.5 | -1.6775 | 0.0174 | -0.0259 | -96.408
-16 | -1.6413 | 0.01624 | -0.0235 | -101.0653
-15.5 | -1.6003 | 0.01525 | -0.0217 | -104.9377
-15 | -1.5563 | 0.01434 | -0.0203 | -108.5286
-14.5 | -1.51 | 0.01351 | -0.0191 | -111.7691
-14 | -1.4654 | 0.01288 | -0.0174 | -113.7733
-13.5 | -1.4169 | 0.01222 | -0.0164 | -115.9493
-13 | -1.3669 | 0.01159 | -0.0157 | -117.9379
-12.5 | -1.3169 | 0.01085 | -0.015 | -121.3733
-12 | -1.2658 | 0.01019 | -0.0144 | -124.2198
-11.5 | -1.2131 | 0.00964 | -0.0141 | -125.8402
-11 | -1.1594 | 0.00919 | -0.0139 | -126.1589
-10.5 | -1.1051 | 0.00879 | -0.0138 | -125.7224
-10 | -1.0503 | 0.0084 | -0.0137 | -125.0357
-9.5 | -0.9954 | 0.00801 | -0.0137 | -124.2697
-9 | -0.9402 | 0.0076 | -0.0137 | -123.7105
-8.5 | -0.8845 | 0.00726 | -0.0138 | -121.832
-8 | -0.8282 | 0.00698 | -0.014 | -118.6533
-7 | -0.7149 | 0.00647 | -0.0144 | -110.4946
-6.5 | -0.6581 | 0.00621 | -0.0147 | -105.9742
-6 | -0.6009 | 0.00601 | -0.015 | -99.9834
-5.5 | -0.5435 | 0.00583 | -0.0154 | -93.2247
-5 | -0.486 | 0.00563 | -0.0158 | -86.3233
-4.5 | -0.4283 | 0.00549 | -0.0162 | -78.0146
-4 | -0.3706 | 0.00532 | -0.0166 | -69.6617
-3.5 | -0.3126 | 0.0052 | -0.0171 | -60.1154
-3 | -0.2546 | 0.00508 | -0.0176 | -50.1181
-2.5 | -0.1967 | 0.00497 | -0.018 | -39.5775
-2 | -0.1388 | 0.00485 | -0.0185 | -28.6186
-1.5 | -0.081 | 0.00465 | -0.019 | -17.4194
-1 | -0.0232 | 0.00446 | -0.0196 | -5.2018
-0.5 | 0.0345 | 0.00429 | -0.0201 | 8.042
0.5 | 0.1485 | 0.00398 | -0.0212 | 37.3116
1 | 0.2045 | 0.00447 | -0.0217 | 45.7494
1.5 | 0.2617 | 0.00472 | -0.0221 | 55.4449
2 | 0.3189 | 0.00496 | -0.0225 | 64.2944
2.5 | 0.3761 | 0.00519 | -0.0229 | 72.4663
3 | 0.4334 | 0.00537 | -0.0233 | 80.7076
3.5 | 0.4908 | 0.00554 | -0.0237 | 88.5921
4 | 0.5482 | 0.00569 | -0.0241 | 96.3445
4.5 | 0.6054 | 0.00588 | -0.0244 | 102.9592
5 | 0.6625 | 0.00606 | -0.0248 | 109.3234
5.5 | 0.7193 | 0.00628 | -0.025 | 114.5382
6 | 0.776 | 0.00648 | -0.0253 | 119.7531
6.5 | 0.8322 | 0.00675 | -0.0255 | 123.2889
7 | 0.8884 | 0.00699 | -0.0256 | 127.0959
7.5 | 0.9441 | 0.00728 | -0.0257 | 129.6841
8 | 0.9993 | 0.00762 | -0.0257 | 131.1417
8.5 | 1.0545 | 0.00792 | -0.0258 | 133.1439
9 | 1.1092 | 0.00825 | -0.0257 | 134.4485
9.5 | 1.163 | 0.00866 | -0.0255 | 134.2956
10 | 1.216 | 0.00913 | -0.0252 | 133.1873
10.5 | 1.269 | 0.00957 | -0.0248 | 132.6019
11 | 1.3214 | 0.01001 | -0.0244 | 132.008
11.5 | 1.3731 | 0.01046 | -0.0239 | 131.2715
12 | 1.4233 | 0.01091 | -0.0231 | 130.4583
12.5 | 1.4701 | 0.01143 | -0.0217 | 128.6177
13 | 1.5169 | 0.01225 | -0.0205 | 123.8286
13.5 | 1.5629 | 0.01306 | -0.0191 | 119.6708
15 | 1.6914 | 0.01556 | -0.0138 | 108.7018
15.5 | 1.7279 | 0.01652 | -0.0112 | 104.5944
16 | 1.7486 | 0.01745 | -0.0057 | 100.2063
16.5 | 1.7661 | 0.01875 | -0.0007 | 94.192
17 | 1.7858 | 0.02024 | 0.0033 | 88.2312
17.5 | 1.8035 | 0.02209 | 0.0069 | 81.6433
18 | 1.8178 | 0.02439 | 0.0101 | 74.5305
18.5 | 1.8303 | 0.02708 | 0.0127 | 67.5886
19 | 1.8356 | 0.03061 | 0.0149 | 59.9673
19.5 | 1.8436 | 0.03426 | 0.0162 | 53.812
20 | 1.835 | 0.03982 | 0.0168 | 46.0824

## 141. Re 18M Mach 0.25 (1)
BIGFOIL.COM POLAR EXPORT
NACA64-111 a=0.8
NACA64-111 a=0.8 |  |  |  | Cl Max: | 0.952 | at alpha= | 9 | deg
JavaFoil+Calcfoil stall+Eppler ext transition |  |  |  | L/D Max: | 116.331 | at alpha= | 8.5 | deg
Re: | 18000000 |  |  | Cd Min: | 0.00499 | at alpha= | -0.5 | deg
Mach: | 0.25 |  |  | Cl=0 at alpha= | -0.77869 | deg
|  |  |  | @ Cl=0.1, Cd= | 0.0051046
|  |  |  | @ Cl=0.4, Cd= | 0.0059113
|  |  |  | @ Cl=0.6, Cd= | 0.09246
alpha (deg) | Cl | Cd | Cm | Cl/Cd
-14.5 | -0.313 | 0.09972 | -0.002 | -3.142
-14 | -0.374 | 0.09454 | -0.003 | -3.956
-13.5 | -0.429 | 0.09099 | -0.003 | -4.714
-13 | -0.48 | 0.08448 | -0.003 | -5.682
-12.5 | -0.525 | 0.07971 | -0.003 | -6.591
-12 | -0.564 | 0.07813 | -0.004 | -7.214
-11.5 | -0.598 | 0.07171 | -0.004 | -8.336
-11 | -0.637 | 0.05776 | -0.005 | -11.021
-10.5 | -0.709 | 0.02873 | -0.007 | -24.662
-10 | -0.803 | 0.01041 | -0.009 | -77.095
-9.5 | -0.811 | 0.00963 | -0.01 | -84.152
-9 | -0.805 | 0.009 | -0.01 | -89.361
-8.5 | -0.79 | 0.00857 | -0.011 | -92.168
-8 | -0.767 | 0.00819 | -0.011 | -93.578
-7.5 | -0.736 | 0.00791 | -0.012 | -93.076
-7 | -0.699 | 0.00759 | -0.012 | -92.049
-6.5 | -0.655 | 0.00732 | -0.013 | -89.447
-6 | -0.606 | 0.00705 | -0.013 | -86.052
-5.5 | -0.555 | 0.00685 | -0.014 | -81
-5 | -0.501 | 0.00665 | -0.014 | -75.241
-4.5 | -0.445 | 0.00646 | -0.015 | -68.834
-4 | -0.387 | 0.00629 | -0.015 | -61.552
-3.5 | -0.329 | 0.00614 | -0.016 | -53.536
-3 | -0.269 | 0.00599 | -0.016 | -44.959
-2.5 | -0.209 | 0.00585 | -0.017 | -35.769
-2 | -0.149 | 0.00553 | -0.017 | -26.88
-1.5 | -0.088 | 0.00524 | -0.018 | -16.751
-1 | -0.027 | 0.00505 | -0.018 | -5.292
-0.5 | 0.034 | 0.00499 | -0.019 | 6.895
0 | 0.096 | 0.0051 | -0.019 | 18.761
0.5 | 0.157 | 0.00517 | -0.02 | 30.33
1 | 0.218 | 0.00511 | -0.021 | 42.66
1.5 | 0.279 | 0.00535 | -0.021 | 52.036
2 | 0.339 | 0.0056 | -0.022 | 60.548
2.5 | 0.399 | 0.00591 | -0.022 | 67.607
3 | 0.459 | 0.00599 | -0.023 | 76.651
3.5 | 0.518 | 0.00613 | -0.023 | 84.394
4 | 0.575 | 0.0063 | -0.024 | 91.379
4.5 | 0.632 | 0.00648 | -0.024 | 97.547
5 | 0.686 | 0.00669 | -0.025 | 102.618
5.5 | 0.739 | 0.00693 | -0.025 | 106.677
6 | 0.788 | 0.00711 | -0.026 | 110.768
6.5 | 0.831 | 0.0074 | -0.026 | 112.394
7 | 0.87 | 0.00769 | -0.027 | 113.085
7.5 | 0.902 | 0.00797 | -0.027 | 113.202
8 | 0.927 | 0.00837 | -0.028 | 110.753
8.5 | 0.944 | 0.00812 | -0.028 | 116.331
9 | 0.952 | 0.0086 | -0.029 | 110.728
9.5 | 0.95 | 0.01045 | -0.029 | 90.93
10 | 0.938 | 0.0111 | -0.029 | 84.46
10.5 | 0.913 | 0.01198 | -0.03 | 76.234
11 | 0.874 | 0.01339 | -0.03 | 65.329
11.5 | 0.699 | 0.06612 | -0.019 | 10.571
12 | 0.663 | 0.06751 | -0.02 | 9.814
12.5 | 0.61 | 0.07677 | -0.019 | 7.951
13 | 0.558 | 0.08246 | -0.018 | 6.765
13.5 | 0.502 | 0.08607 | -0.019 | 5.833
14 | 0.44 | 0.09246 | -0.019 | 4.76

## 142. Re 18M Mach 0.25 (2)
BIGFOIL.COM POLAR EXPORT
NACA64-111 a=0.8
NACA64-111 a=0.8 |  |  |  | Cl Max: | 1.6632 | at alpha= | 15 | deg
XFOIL ncrit=9 |  |  |  | L/D Max: | 132.352 | at alpha= | 8.5 | deg
Re: | 18000000 |  |  | Cd Min: | 0.21758 | at alpha= | -20 | deg
Mach: | 0.25 |  |  | Cl=0 at alpha= | -0.79763 | deg
|  |  |  | @ Cl=0.1, Cd= | 0.0038939
|  |  |  | @ Cl=0.4, Cd= | 0.0052541
|  |  |  | @ Cl=0.6, Cd= | 0.0058726
alpha (deg) | Cl | Cd | Cm | Cl/Cd
-20 | -0.8855 | 0.21758 | 0.0638 | -4.0698
-18.5 | -1.3297 | 0.08996 | -0.0257 | -14.781
-18 | -1.3707 | 0.07366 | -0.0377 | -18.6085
-17.5 | -1.4164 | 0.05891 | -0.048 | -24.0435
-17 | -1.4402 | 0.049 | -0.0536 | -29.3918
-16.5 | -1.4747 | 0.03943 | -0.0575 | -37.4005
-16 | -1.5093 | 0.03138 | -0.0583 | -48.0975
-15.5 | -1.5285 | 0.0259 | -0.0556 | -59.0154
-15 | -1.5409 | 0.02206 | -0.0501 | -69.8504
-14.5 | -1.5479 | 0.01948 | -0.0414 | -79.461
-14 | -1.5186 | 0.01713 | -0.0368 | -88.6515
-13.5 | -1.4824 | 0.01548 | -0.0322 | -95.7623
-13 | -1.4347 | 0.01411 | -0.0292 | -101.6797
-12.5 | -1.3827 | 0.01298 | -0.0268 | -106.5254
-12 | -1.3281 | 0.01204 | -0.0248 | -110.3073
-11.5 | -1.2727 | 0.01114 | -0.0231 | -114.246
-11 | -1.2168 | 0.01026 | -0.0215 | -118.5965
-10.5 | -1.1592 | 0.00958 | -0.0202 | -121.0021
-10 | -1.1005 | 0.00902 | -0.0193 | -122.0067
-9.5 | -1.0414 | 0.00855 | -0.0185 | -121.8012
-9 | -0.9819 | 0.00814 | -0.0179 | -120.6265
-8.5 | -0.9228 | 0.00766 | -0.0173 | -120.47
-8 | -0.8634 | 0.00726 | -0.0169 | -118.9256
-7.5 | -0.8035 | 0.00695 | -0.0167 | -115.6115
-6.5 | -0.6836 | 0.00639 | -0.0165 | -106.9797
-6 | -0.6237 | 0.00613 | -0.0165 | -101.7455
-5.5 | -0.5636 | 0.00593 | -0.0167 | -95.0422
-5 | -0.5035 | 0.00572 | -0.0169 | -88.0245
-4.5 | -0.4434 | 0.00554 | -0.0171 | -80.0361
-4 | -0.3833 | 0.00538 | -0.0175 | -71.2454
-3.5 | -0.3232 | 0.00524 | -0.0178 | -61.6794
-3 | -0.2631 | 0.0051 | -0.0182 | -51.5882
-2.5 | -0.2031 | 0.00499 | -0.0187 | -40.7014
-2 | -0.1432 | 0.00486 | -0.0191 | -29.465
-1.5 | -0.0835 | 0.00468 | -0.0196 | -17.8419
-1 | -0.0239 | 0.00446 | -0.0201 | -5.3587
0 | 0.0942 | 0.00389 | -0.0213 | 24.2159
0.5 | 0.1535 | 0.00393 | -0.0219 | 39.0585
1 | 0.2109 | 0.00446 | -0.0223 | 47.287
1.5 | 0.2699 | 0.00473 | -0.0227 | 57.0613
2 | 0.329 | 0.00499 | -0.0231 | 65.9319
3 | 0.4473 | 0.00543 | -0.0238 | 82.3757
3.5 | 0.5069 | 0.0056 | -0.0241 | 90.5179
4 | 0.5665 | 0.00576 | -0.0244 | 98.3507
4.5 | 0.626 | 0.00596 | -0.0246 | 105.0336
5 | 0.6854 | 0.00618 | -0.0248 | 110.9061
5.5 | 0.7448 | 0.00639 | -0.0249 | 116.5571
6 | 0.8038 | 0.00666 | -0.0248 | 120.6907
6.5 | 0.863 | 0.00692 | -0.0248 | 124.711
7 | 0.9219 | 0.00721 | -0.0246 | 127.8641
7.5 | 0.9802 | 0.00758 | -0.0242 | 129.314
8 | 1.039 | 0.00791 | -0.0238 | 131.3527
8.5 | 1.0972 | 0.00829 | -0.0233 | 132.3522
9 | 1.1545 | 0.00879 | -0.0225 | 131.3424
9.5 | 1.2115 | 0.0093 | -0.0215 | 130.2688
10 | 1.2687 | 0.0098 | -0.0205 | 129.4592
10.5 | 1.3251 | 0.01036 | -0.0192 | 127.9054
11 | 1.3801 | 0.01102 | -0.0176 | 125.2359
11.5 | 1.4334 | 0.01179 | -0.0157 | 121.5776
12 | 1.483 | 0.01265 | -0.0131 | 117.2332
13 | 1.5757 | 0.01486 | -0.0067 | 106.0363
13.5 | 1.6185 | 0.01612 | -0.003 | 100.4032
14 | 1.6455 | 0.0177 | 0.0029 | 92.9661
14.5 | 1.6568 | 0.01945 | 0.0105 | 85.1825
15 | 1.6632 | 0.02215 | 0.0168 | 75.088
15.5 | 1.6593 | 0.02603 | 0.0222 | 63.7457
16 | 1.6523 | 0.03075 | 0.0259 | 53.7333
16.5 | 1.6312 | 0.03736 | 0.0276 | 43.6617
17 | 1.6012 | 0.04587 | 0.0268 | 34.9073
17.5 | 1.5737 | 0.05545 | 0.0236 | 28.3805
18 | 1.5325 | 0.06826 | 0.017 | 22.4509
18.5 | 1.4947 | 0.08241 | 0.0082 | 18.1374
19 | 1.4521 | 0.09911 | -0.0033 | 14.6514
19.5 | 1.3959 | 0.11955 | -0.0177 | 11.6763
20 | 1.3035 | 0.14743 | -0.0378 | 8.8415

## 143. Re 18M Mach 0.50 (1)
BIGFOIL.COM POLAR EXPORT
NACA64-111 a=0.8
NACA64-111 a=0.8 |  |  |  | Cl Max: | 1.109 | at alpha= | 20 | deg
JavaFoil+Calcfoil stall+Eppler ext transition |  |  |  | L/D Max: | 107.771 | at alpha= | 6 | deg
Re: | 18000000 |  |  | Cd Min: | 0.005 | at alpha= | -0.5 | deg
Mach: | 0.5 |  |  | Cl=0 at alpha= | -0.77941 | deg
|  |  |  | @ Cl=0.1, Cd= | 0.0051797
|  |  |  | @ Cl=0.4, Cd= | 0.0056746
|  |  |  | @ Cl=0.6, Cd= | 0.0066066
alpha (deg) | Cl | Cd | Cm | Cl/Cd
-20 | -1.041 | 0.1787 | 0 | -5.823
-19.5 | -1.013 | 0.16891 | 0 | -6
-19 | -0.986 | 0.16244 | 0 | -6.071
-18.5 | -0.961 | 0.15374 | -0.001 | -6.253
-18 | -0.934 | 0.14447 | -0.001 | -6.467
-17.5 | -0.906 | 0.14022 | -0.001 | -6.464
-17 | -0.879 | 0.13678 | -0.001 | -6.425
-16.5 | -0.852 | 0.12982 | -0.002 | -6.565
-16 | -0.827 | 0.12029 | -0.002 | -6.874
-15.5 | -0.8 | 0.11425 | -0.002 | -7
-15 | -0.771 | 0.11508 | -0.003 | -6.701
-14.5 | -0.762 | 0.08201 | -0.003 | -9.288
-14 | -0.797 | 0.03863 | -0.005 | -20.62
-13.5 | -0.692 | 0.09129 | -0.003 | -7.577
-13 | -0.667 | 0.08402 | -0.004 | -7.935
-12.5 | -0.646 | 0.07321 | -0.005 | -8.825
-12 | -0.71 | 0.02035 | -0.007 | -34.872
-11.5 | -0.695 | 0.01509 | -0.008 | -46.077
-11 | -0.673 | 0.01279 | -0.009 | -52.604
-10.5 | -0.529 | 0.0673 | -0.005 | -7.855
-10 | -0.51 | 0.055 | -0.007 | -9.279
-9.5 | -0.569 | 0.01288 | -0.01 | -44.207
-9 | -0.55 | 0.01068 | -0.011 | -51.479
-8.5 | -0.42 | 0.05448 | -0.006 | -7.708
-8 | -0.392 | 0.05111 | -0.006 | -7.678
-7.5 | -0.446 | 0.01015 | -0.013 | -43.89
-7 | -0.341 | 0.04286 | -0.008 | -7.954
-6.5 | -0.634 | 0.00855 | -0.014 | -74.149
-6 | -0.626 | 0.00796 | -0.015 | -78.653
-5.5 | -0.592 | 0.00757 | -0.015 | -78.172
-5 | -0.544 | 0.00722 | -0.016 | -75.372
-4.5 | -0.489 | 0.00691 | -0.016 | -70.727
-4 | -0.429 | 0.00664 | -0.017 | -64.553
-3.5 | -0.366 | 0.00646 | -0.018 | -56.601
-3 | -0.3 | 0.00626 | -0.018 | -47.921
-2.5 | -0.234 | 0.00609 | -0.019 | -38.353
-2 | -0.166 | 0.00593 | -0.019 | -28.014
-1.5 | -0.098 | 0.00539 | -0.02 | -18.199
-1 | -0.03 | 0.00519 | -0.021 | -5.764
-0.5 | 0.038 | 0.005 | -0.021 | 7.695
0 | 0.107 | 0.0052 | -0.022 | 20.565
0.5 | 0.175 | 0.00515 | -0.022 | 34.023
1 | 0.244 | 0.00524 | -0.023 | 46.473
1.5 | 0.311 | 0.0055 | -0.024 | 56.544
2 | 0.379 | 0.00549 | -0.024 | 68.995
2.5 | 0.445 | 0.00607 | -0.025 | 73.402
3 | 0.511 | 0.00633 | -0.025 | 80.711
3.5 | 0.575 | 0.00653 | -0.026 | 88.127
4 | 0.637 | 0.00672 | -0.026 | 94.901
4.5 | 0.696 | 0.00704 | -0.027 | 98.888
5 | 0.75 | 0.00735 | -0.028 | 101.919
5.5 | 0.796 | 0.00774 | -0.028 | 102.831
6 | 0.823 | 0.00763 | -0.029 | 107.771
6.5 | 0.808 | 0.00819 | -0.029 | 98.729
7 | 0.421 | 0.04501 | -0.016 | 9.357
7.5 | 0.552 | 0.01058 | -0.03 | 52.145
8 | 0.581 | 0.01149 | -0.031 | 50.556
8.5 | 0.5 | 0.05611 | -0.015 | 8.904
9 | 0.646 | 0.01178 | -0.032 | 54.875
9.5 | 0.674 | 0.01307 | -0.032 | 51.573
10 | 0.692 | 0.01609 | -0.032 | 43.002
10.5 | 0.609 | 0.06673 | -0.019 | 9.128
11 | 0.636 | 0.06984 | -0.019 | 9.114
11.5 | 0.791 | 0.01648 | -0.034 | 48.004
12 | 0.807 | 0.02077 | -0.033 | 38.857
12.5 | 0.734 | 0.06809 | -0.025 | 10.777
13 | 0.746 | 0.08281 | -0.022 | 9.011
13.5 | 0.894 | 0.02378 | -0.035 | 37.609
14 | 0.886 | 0.03867 | -0.033 | 22.913
14.5 | 0.832 | 0.08856 | -0.025 | 9.4
15 | 0.848 | 0.10843 | -0.023 | 7.821
15.5 | 0.873 | 0.11735 | -0.023 | 7.437
16 | 0.897 | 0.12524 | -0.023 | 7.166
16.5 | 0.924 | 0.13285 | -0.023 | 6.955
17 | 0.951 | 0.13598 | -0.024 | 6.997
17.5 | 0.978 | 0.14245 | -0.025 | 6.866
18 | 1.001 | 0.15346 | -0.024 | 6.526
18.5 | 1.028 | 0.15702 | -0.025 | 6.55
19 | 1.055 | 0.16398 | -0.026 | 6.435
19.5 | 1.081 | 0.17315 | -0.026 | 6.244
20 | 1.109 | 0.17488 | -0.027 | 6.341

## 144. Re 18M Mach 0.50 (2)
BIGFOIL.COM POLAR EXPORT
NACA64-111 a=0.8
NACA64-111 a=0.8 |  |  |  | Cl Max: | 1.0844 | at alpha= | 7.5 | deg
XFOIL ncrit=9 |  |  |  | L/D Max: | 125.952 | at alpha= | 6.5 | deg
Re: | 18000000 |  |  | Cd Min: | 0.27358 | at alpha= | -20 | deg
Mach: | 0.5 |  |  | Cl=0 at alpha= | -0.80354 | deg
|  |  |  | @ Cl=0.1, Cd= | 0.0037842
|  |  |  | @ Cl=0.4, Cd= | 0.0052597
|  |  |  | @ Cl=0.6, Cd= | 0.005948
alpha (deg) | Cl | Cd | Cm | Cl/Cd
-20 | -0.9017 | 0.27358 | 0.0914 | -3.2959
-19.5 | -0.8802 | 0.26485 | 0.0858 | -3.3234
-19 | -0.8591 | 0.25581 | 0.0802 | -3.3584
-18.5 | -0.8376 | 0.24705 | 0.0748 | -3.3904
-18 | -0.8182 | 0.23687 | 0.069 | -3.4542
-17.5 | -0.8001 | 0.22645 | 0.0632 | -3.5332
-17 | -0.7795 | 0.21764 | 0.0578 | -3.5816
-16.5 | -0.7613 | 0.20788 | 0.052 | -3.6622
-16 | -0.745 | 0.1975 | 0.046 | -3.7722
-15.5 | -0.7286 | 0.18746 | 0.0402 | -3.8867
-15 | -0.7145 | 0.17694 | 0.0341 | -4.0381
-14 | -0.6982 | 0.15392 | 0.0206 | -4.5361
-13.5 | -0.6878 | 0.1437 | 0.0145 | -4.7864
-13 | -0.6838 | 0.13235 | 0.0077 | -5.1666
-12.5 | -0.6815 | 0.12117 | 0.0006 | -5.6243
-12 | -0.6879 | 0.10921 | -0.0067 | -6.2989
-11.5 | -0.695 | 0.09747 | -0.0144 | -7.1304
-11 | -0.7044 | 0.08579 | -0.0222 | -8.2107
-10.5 | -0.7116 | 0.07454 | -0.0299 | -9.5466
-10 | -0.7203 | 0.06068 | -0.0409 | -11.8705
-9.5 | -0.745 | 0.04929 | -0.0497 | -15.1146
-9 | -0.7777 | 0.04032 | -0.0542 | -19.2882
-8.5 | -0.8173 | 0.03374 | -0.0522 | -24.2235
-8 | -0.851 | 0.02765 | -0.0449 | -30.7776
-7.5 | -0.8619 | 0.01946 | -0.0393 | -44.2909
-7 | -0.8513 | 0.01148 | -0.0334 | -74.1551
-6.5 | -0.8034 | 0.00777 | -0.0282 | -103.3977
-6 | -0.7313 | 0.00692 | -0.0256 | -105.6792
-5.5 | -0.658 | 0.00646 | -0.0239 | -101.8576
-5 | -0.5851 | 0.00615 | -0.0228 | -95.1382
-4.5 | -0.5131 | 0.00589 | -0.022 | -87.1138
-4 | -0.442 | 0.00565 | -0.0216 | -78.2301
-3.5 | -0.3714 | 0.00547 | -0.0214 | -67.8976
-3 | -0.3014 | 0.00529 | -0.0214 | -56.9754
-2.5 | -0.2319 | 0.00513 | -0.0216 | -45.2047
-2 | -0.1628 | 0.00498 | -0.0219 | -32.6908
-1.5 | -0.0946 | 0.00478 | -0.0223 | -19.7908
-1 | -0.0266 | 0.00451 | -0.0228 | -5.898
-0.5 | 0.0411 | 0.00421 | -0.0234 | 9.7625
0 | 0.1075 | 0.00373 | -0.024 | 28.8204
0.5 | 0.1754 | 0.00378 | -0.0246 | 46.4021
1 | 0.2401 | 0.00444 | -0.025 | 54.0766
1.5 | 0.3068 | 0.00481 | -0.0253 | 63.7838
2.5 | 0.4415 | 0.00546 | -0.0256 | 80.8608
3 | 0.5102 | 0.00568 | -0.0256 | 89.8239
3.5 | 0.5794 | 0.00588 | -0.0255 | 98.5374
4 | 0.6491 | 0.00611 | -0.0252 | 106.2357
4.5 | 0.7191 | 0.00638 | -0.0245 | 112.7116
5 | 0.79 | 0.00666 | -0.0237 | 118.6186
5.5 | 0.8612 | 0.00702 | -0.0223 | 122.6781
6 | 0.9333 | 0.00741 | -0.0206 | 125.9514
6.5 | 1.0051 | 0.00798 | -0.0181 | 125.9524
7 | 1.067 | 0.0095 | -0.0133 | 112.3158
7.5 | 1.0844 | 0.01501 | -0.0045 | 72.2452
8 | 1.0781 | 0.02253 | 0.0042 | 47.8518
8.5 | 1.0498 | 0.02827 | 0.0147 | 37.1348
9.5 | 0.9763 | 0.04191 | 0.0233 | 23.2952
10 | 0.9421 | 0.05136 | 0.02 | 18.3431
10.5 | 0.9105 | 0.06293 | 0.0127 | 14.4685
11 | 0.8872 | 0.07632 | 0.0025 | 11.6247
11.5 | 0.876 | 0.0909 | -0.0073 | 9.637
12 | 0.8645 | 0.10441 | -0.0163 | 8.2799
12.5 | 0.8567 | 0.11726 | -0.0246 | 7.306

## 145. Re 20M Mach 0.00 (1)
BIGFOIL.COM POLAR EXPORT
NACA64-111 a=0.8
NACA64-111 a=0.8 |  |  |  | Cl Max: | 1.018 | at alpha= | 10.5 | deg
JavaFoil+Calcfoil stall+Eppler ext transition |  |  |  | L/D Max: | 123.949 | at alpha= | 9 | deg
Re: | 20000000 |  |  | Cd Min: | 0.00515 | at alpha= | -1 | deg
Mach: | 0 |  |  | Cl=0 at alpha= | -0.77966 | deg
|  |  |  | @ Cl=0.1, Cd= | 0.0051671
|  |  |  | @ Cl=0.4, Cd= | 0.0059285
|  |  |  | @ Cl=0.6, Cd= | 0.0062416
alpha (deg) | Cl | Cd | Cm | Cl/Cd
-16 | -0.608 | 0.10902 | -0.002 | -5.58
-15.5 | -0.628 | 0.10348 | -0.002 | -6.074
-15 | -0.646 | 0.10082 | -0.002 | -6.41
-14.5 | -0.667 | 0.09149 | -0.003 | -7.29
-14 | -0.687 | 0.08339 | -0.003 | -8.235
-13.5 | -0.699 | 0.08098 | -0.003 | -8.637
-13 | -0.782 | 0.03381 | -0.005 | -23.117
-12.5 | -0.75 | 0.05292 | -0.005 | -14.172
-12 | -0.847 | 0.01589 | -0.006 | -53.305
-11.5 | -0.879 | 0.01131 | -0.007 | -77.77
-11 | -0.89 | 0.01048 | -0.008 | -84.867
-10.5 | -0.882 | 0.00969 | -0.008 | -91.097
-10 | -0.87 | 0.00913 | -0.009 | -95.268
-9.5 | -0.852 | 0.00868 | -0.009 | -98.152
-9 | -0.829 | 0.00832 | -0.01 | -99.603
-8.5 | -0.801 | 0.00803 | -0.01 | -99.747
-8 | -0.768 | 0.00775 | -0.011 | -99.075
-7.5 | -0.73 | 0.00748 | -0.011 | -97.597
-7 | -0.688 | 0.00727 | -0.012 | -94.694
-6.5 | -0.642 | 0.00705 | -0.012 | -91.083
-6 | -0.592 | 0.00683 | -0.013 | -86.762
-5.5 | -0.54 | 0.00663 | -0.013 | -81.569
-5 | -0.487 | 0.00646 | -0.014 | -75.409
-4.5 | -0.432 | 0.00628 | -0.014 | -68.799
-4 | -0.376 | 0.00613 | -0.015 | -61.321
-3.5 | -0.319 | 0.00599 | -0.015 | -53.231
-3 | -0.261 | 0.00587 | -0.016 | -44.491
-2.5 | -0.203 | 0.00572 | -0.016 | -35.441
-2 | -0.144 | 0.00545 | -0.017 | -26.405
-1.5 | -0.085 | 0.00523 | -0.017 | -16.244
-1 | -0.026 | 0.00515 | -0.018 | -5.026
-0.5 | 0.033 | 0.00516 | -0.018 | 6.448
0 | 0.093 | 0.00516 | -0.019 | 17.947
0.5 | 0.152 | 0.00522 | -0.019 | 29.087
1 | 0.211 | 0.00526 | -0.02 | 40.086
1.5 | 0.27 | 0.00532 | -0.02 | 50.721
2 | 0.328 | 0.00556 | -0.021 | 59.06
2.5 | 0.387 | 0.00585 | -0.021 | 66.108
3 | 0.445 | 0.0062 | -0.022 | 71.763
3.5 | 0.502 | 0.00637 | -0.022 | 78.773
4 | 0.558 | 0.00615 | -0.023 | 90.794
4.5 | 0.613 | 0.00627 | -0.023 | 97.785
5 | 0.667 | 0.00645 | -0.024 | 103.399
5.5 | 0.72 | 0.00664 | -0.024 | 108.38
6 | 0.769 | 0.00687 | -0.025 | 111.894
6.5 | 0.815 | 0.00705 | -0.025 | 115.533
7 | 0.857 | 0.00729 | -0.026 | 117.443
7.5 | 0.895 | 0.0076 | -0.026 | 117.802
8 | 0.929 | 0.00783 | -0.027 | 118.605
8.5 | 0.957 | 0.00813 | -0.027 | 117.7
9 | 0.981 | 0.00791 | -0.028 | 123.949
9.5 | 0.999 | 0.00823 | -0.028 | 121.37
10 | 1.012 | 0.00857 | -0.029 | 118.034
10.5 | 1.018 | 0.01047 | -0.029 | 97.233
11 | 1.018 | 0.01111 | -0.029 | 91.633
11.5 | 1.011 | 0.01192 | -0.03 | 84.817
12 | 1 | 0.01251 | -0.03 | 79.946
12.5 | 0.982 | 0.01363 | -0.03 | 72.002
13 | 0.945 | 0.0176 | -0.03 | 53.696
13.5 | 0.928 | 0.01783 | -0.03 | 52.068
14 | 0.788 | 0.07321 | -0.023 | 10.766
14.5 | 0.755 | 0.08743 | -0.02 | 8.634
15 | 0.737 | 0.08887 | -0.021 | 8.288
15.5 | 0.702 | 0.10186 | -0.02 | 6.891

## 146. Re 20M Mach 0.00 (2)
BIGFOIL.COM POLAR EXPORT
NACA64-111 a=0.8
NACA64-111 a=0.8 |  |  |  | Cl Max: | 1.881 | at alpha= | 20 | deg
XFOIL ncrit=9 |  |  |  | L/D Max: | 137.09 | at alpha= | 9 | deg
Re: | 20000000 |  |  | Cd Min: | 0.03239 | at alpha= | 20 | deg
Mach: | 0 |  |  | Cl=0 at alpha= | -0.79826 | deg
|  |  |  | @ Cl=0.1, Cd= | 0.0041082
|  |  |  | @ Cl=0.4, Cd= | 0.0052113
|  |  |  | @ Cl=0.6, Cd= | 0.0057826
alpha (deg) | Cl | Cd | Cm | Cl/Cd
-20 | -1.7595 | 0.0314 | -0.0427 | -56.035
-19.5 | -1.7781 | 0.02599 | -0.0408 | -68.4148
-19 | -1.7594 | 0.02395 | -0.0392 | -73.4614
-18.5 | -1.7602 | 0.02096 | -0.0354 | -83.979
-18 | -1.7457 | 0.01939 | -0.0317 | -90.0309
-17.5 | -1.7393 | 0.01806 | -0.0254 | -96.3068
-17 | -1.7111 | 0.01691 | -0.0222 | -101.1886
-16.5 | -1.6744 | 0.01592 | -0.0203 | -105.1759
-16 | -1.6339 | 0.01503 | -0.0188 | -108.7092
-15.5 | -1.5909 | 0.0142 | -0.0176 | -112.0352
-15 | -1.5459 | 0.01343 | -0.0167 | -115.108
-14.5 | -1.5018 | 0.01281 | -0.0153 | -117.2365
-14 | -1.4551 | 0.01221 | -0.0144 | -119.1728
-13.5 | -1.4063 | 0.01162 | -0.0139 | -121.0241
-13 | -1.3569 | 0.01099 | -0.0134 | -123.4668
-12.5 | -1.3071 | 0.01033 | -0.013 | -126.5344
-12 | -1.2561 | 0.00976 | -0.0127 | -128.6988
-11.5 | -1.2038 | 0.00929 | -0.0126 | -129.5802
-11 | -1.1506 | 0.00888 | -0.0125 | -129.5721
-10.5 | -1.0969 | 0.00851 | -0.0126 | -128.8954
-9.5 | -0.9883 | 0.00779 | -0.0128 | -126.8678
-9 | -0.9337 | 0.00741 | -0.0129 | -126.0054
-8.5 | -0.8785 | 0.00709 | -0.0131 | -123.9069
-8 | -0.8227 | 0.00683 | -0.0134 | -120.4539
-7 | -0.7105 | 0.00635 | -0.014 | -111.8898
-6.5 | -0.6541 | 0.0061 | -0.0143 | -107.2295
-6 | -0.5973 | 0.00591 | -0.0147 | -101.066
-5.5 | -0.5403 | 0.00574 | -0.0151 | -94.1289
-5 | -0.4833 | 0.00554 | -0.0156 | -87.2383
-4.5 | -0.4259 | 0.0054 | -0.016 | -78.8704
-4 | -0.3685 | 0.00524 | -0.0165 | -70.3244
-3.5 | -0.311 | 0.00512 | -0.0169 | -60.7422
-3 | -0.2534 | 0.00501 | -0.0174 | -50.5788
-2.5 | -0.1958 | 0.00492 | -0.0179 | -39.7967
-2 | -0.1382 | 0.00479 | -0.0184 | -28.8518
-1.5 | -0.0807 | 0.00464 | -0.0189 | -17.3922
-1 | -0.0232 | 0.00446 | -0.0194 | -5.2018
-0.5 | 0.0343 | 0.00435 | -0.02 | 7.8851
0 | 0.0908 | 0.0041 | -0.0206 | 22.1463
0.5 | 0.1472 | 0.00415 | -0.0211 | 35.4699
1 | 0.2032 | 0.00451 | -0.0216 | 45.0554
1.5 | 0.2602 | 0.00471 | -0.022 | 55.2442
2 | 0.3173 | 0.00493 | -0.0225 | 64.3611
2.5 | 0.3743 | 0.00513 | -0.0229 | 72.963
3 | 0.4312 | 0.00531 | -0.0233 | 81.2053
3.5 | 0.4883 | 0.00547 | -0.0237 | 89.2687
4 | 0.5454 | 0.0056 | -0.0241 | 97.3929
4.5 | 0.6022 | 0.00579 | -0.0244 | 104.0069
5 | 0.6589 | 0.00596 | -0.0248 | 110.5537
5.5 | 0.7154 | 0.00617 | -0.0251 | 115.9481
6 | 0.7716 | 0.00637 | -0.0254 | 121.1303
6.5 | 0.8274 | 0.00662 | -0.0257 | 124.9849
7 | 0.8832 | 0.00685 | -0.0259 | 128.9343
7.5 | 0.9385 | 0.00712 | -0.0261 | 131.8118
8 | 0.9932 | 0.00745 | -0.0262 | 133.3154
8.5 | 1.0479 | 0.00773 | -0.0263 | 135.5627
9 | 1.1022 | 0.00804 | -0.0263 | 137.0896
9.5 | 1.1556 | 0.00843 | -0.0263 | 137.0819
10 | 1.2082 | 0.00887 | -0.0261 | 136.212
10.5 | 1.2607 | 0.00928 | -0.0259 | 135.8513
11 | 1.3127 | 0.00969 | -0.0257 | 135.4696
11.5 | 1.3641 | 0.01012 | -0.0254 | 134.7925
12 | 1.4145 | 0.01055 | -0.025 | 134.0758
12.5 | 1.4616 | 0.01097 | -0.0239 | 133.2361
13 | 1.508 | 0.01164 | -0.0229 | 129.5533
13.5 | 1.5545 | 0.01235 | -0.0219 | 125.8704
14 | 1.5994 | 0.01312 | -0.0207 | 121.9055
14.5 | 1.6436 | 0.01384 | -0.0195 | 118.7572
15 | 1.6855 | 0.01462 | -0.018 | 115.2873
15.5 | 1.7249 | 0.01545 | -0.0161 | 111.644
16 | 1.761 | 0.01631 | -0.0137 | 107.9706
16.5 | 1.7798 | 0.01724 | -0.0083 | 103.2367
17 | 1.7984 | 0.01838 | -0.0037 | 97.8455
17.5 | 1.8176 | 0.01978 | 0.0002 | 91.8908
18 | 1.8351 | 0.02151 | 0.0036 | 85.3138
18.5 | 1.8509 | 0.02356 | 0.0065 | 78.5611
19 | 1.864 | 0.026 | 0.0091 | 71.6923
19.5 | 1.875 | 0.02886 | 0.0112 | 64.9688
20 | 1.881 | 0.03239 | 0.0127 | 58.0735

## 147. Re 20M Mach 0.10 (1)
BIGFOIL.COM POLAR EXPORT
NACA64-111 a=0.8
NACA64-111 a=0.8 |  |  |  | Cl Max: | 1.008 | at alpha= | 10.5 | deg
JavaFoil+Calcfoil stall+Eppler ext transition |  |  |  | L/D Max: | 123.29 | at alpha= | 9 | deg
Re: | 20000000 |  |  | Cd Min: | 0.00514 | at alpha= | -1 | deg
Mach: | 0.1 |  |  | Cl=0 at alpha= | -0.77966 | deg
|  |  |  | @ Cl=0.1, Cd= | 0.005187
|  |  |  | @ Cl=0.4, Cd= | 0.0059121
|  |  |  | @ Cl=0.6, Cd= | 0.0062576
alpha (deg) | Cl | Cd | Cm | Cl/Cd
-15.5 | -0.586 | 0.10786 | -0.002 | -5.433
-15 | -0.609 | 0.10273 | -0.002 | -5.924
-14.5 | -0.632 | 0.09421 | -0.002 | -6.704
-14 | -0.653 | 0.08811 | -0.003 | -7.408
-13.5 | -0.671 | 0.0838 | -0.003 | -8.002
-13 | -0.7 | 0.06749 | -0.004 | -10.376
-12.5 | -0.707 | 0.06846 | -0.004 | -10.323
-12 | -0.798 | 0.02429 | -0.006 | -32.859
-11.5 | -0.855 | 0.01231 | -0.007 | -69.453
-11 | -0.871 | 0.01065 | -0.008 | -81.797
-10.5 | -0.873 | 0.00987 | -0.008 | -88.493
-10 | -0.864 | 0.00932 | -0.009 | -92.672
-9.5 | -0.848 | 0.00872 | -0.009 | -97.281
-9 | -0.827 | 0.00841 | -0.01 | -98.293
-8.5 | -0.8 | 0.00805 | -0.01 | -99.373
-8 | -0.768 | 0.00781 | -0.011 | -98.336
-7.5 | -0.731 | 0.00755 | -0.011 | -96.887
-7 | -0.69 | 0.00728 | -0.012 | -94.838
-6.5 | -0.644 | 0.00706 | -0.012 | -91.274
-6 | -0.594 | 0.00683 | -0.013 | -87.044
-5.5 | -0.543 | 0.00663 | -0.013 | -81.879
-5 | -0.489 | 0.00646 | -0.014 | -75.744
-4.5 | -0.434 | 0.00628 | -0.014 | -69.099
-4 | -0.378 | 0.00612 | -0.015 | -61.683
-3.5 | -0.32 | 0.006 | -0.015 | -53.39
-3 | -0.262 | 0.00589 | -0.016 | -44.502
-2.5 | -0.204 | 0.00577 | -0.016 | -35.323
-2 | -0.145 | 0.00546 | -0.017 | -26.505
-1.5 | -0.085 | 0.00524 | -0.017 | -16.307
-1 | -0.026 | 0.00514 | -0.018 | -5.065
-0.5 | 0.033 | 0.00518 | -0.018 | 6.461
0 | 0.093 | 0.00518 | -0.019 | 17.959
0.5 | 0.153 | 0.00524 | -0.019 | 29.138
1 | 0.212 | 0.00531 | -0.02 | 39.916
1.5 | 0.271 | 0.00534 | -0.02 | 50.741
2 | 0.33 | 0.00557 | -0.021 | 59.277
2.5 | 0.389 | 0.00584 | -0.022 | 66.585
3 | 0.447 | 0.00622 | -0.022 | 71.873
3.5 | 0.505 | 0.00638 | -0.023 | 79.09
4 | 0.561 | 0.00613 | -0.023 | 91.429
4.5 | 0.616 | 0.00631 | -0.023 | 97.684
5 | 0.67 | 0.0065 | -0.024 | 103.184
5.5 | 0.723 | 0.00665 | -0.024 | 108.749
6 | 0.772 | 0.00688 | -0.025 | 112.171
6.5 | 0.817 | 0.00704 | -0.025 | 116.05
7 | 0.859 | 0.00738 | -0.026 | 116.423
7.5 | 0.896 | 0.0076 | -0.026 | 117.975
8 | 0.929 | 0.00783 | -0.027 | 118.608
8.5 | 0.957 | 0.00827 | -0.027 | 115.755
9 | 0.979 | 0.00794 | -0.028 | 123.29
9.5 | 0.994 | 0.00832 | -0.028 | 119.458
10 | 1.005 | 0.00867 | -0.029 | 115.851
10.5 | 1.008 | 0.01062 | -0.029 | 94.906
11 | 1.003 | 0.01139 | -0.03 | 88.087
11.5 | 0.992 | 0.01222 | -0.03 | 81.149
12 | 0.977 | 0.0129 | -0.03 | 75.761
12.5 | 0.953 | 0.0144 | -0.03 | 66.159
13 | 0.918 | 0.01725 | -0.03 | 53.243
13.5 | 0.876 | 0.02262 | -0.03 | 38.74
14 | 0.741 | 0.08459 | -0.02 | 8.762
14.5 | 0.714 | 0.09212 | -0.019 | 7.753
15 | 0.688 | 0.09827 | -0.019 | 6.999
15.5 | 0.657 | 0.10448 | -0.019 | 6.285

## 148. Re 20M Mach 0.10 (2)
BIGFOIL.COM POLAR EXPORT
NACA64-111 a=0.8
NACA64-111 a=0.8 |  |  |  | Cl Max: | 1.8568 | at alpha= | 19.5 | deg
XFOIL ncrit=9 |  |  |  | L/D Max: | 136.749 | at alpha= | 9 | deg
Re: | 20000000 |  |  | Cd Min: | 0.03877 | at alpha= | 20 | deg
Mach: | 0.1 |  |  | Cl=0 at alpha= | -0.79844 | deg
|  |  |  | @ Cl=0.1, Cd= | 0.0041061
|  |  |  | @ Cl=0.4, Cd= | 0.005214
|  |  |  | @ Cl=0.6, Cd= | 0.0057814
alpha (deg) | Cl | Cd | Cm | Cl/Cd
-20 | -1.7235 | 0.03783 | -0.0462 | -45.5591
-19.5 | -1.7405 | 0.03161 | -0.0463 | -55.0617
-19 | -1.7265 | 0.02863 | -0.0454 | -60.3039
-18.5 | -1.7345 | 0.02435 | -0.0429 | -71.232
-18 | -1.7207 | 0.02212 | -0.0401 | -77.7893
-17.5 | -1.713 | 0.01999 | -0.0358 | -85.6928
-17 | -1.7139 | 0.01826 | -0.0284 | -93.8609
-16.5 | -1.6834 | 0.01704 | -0.0252 | -98.7911
-16 | -1.6472 | 0.01583 | -0.0229 | -104.0556
-15.5 | -1.6053 | 0.01486 | -0.0211 | -108.0283
-15 | -1.5606 | 0.01399 | -0.0198 | -111.5511
-14.5 | -1.516 | 0.01327 | -0.0182 | -114.2427
-14 | -1.4692 | 0.01261 | -0.0169 | -116.5107
-13.5 | -1.4199 | 0.01196 | -0.0161 | -118.7207
-12.5 | -1.3187 | 0.01068 | -0.0148 | -123.4738
-12 | -1.2673 | 0.01003 | -0.0143 | -126.3509
-11.5 | -1.2147 | 0.00946 | -0.0139 | -128.4038
-11 | -1.1609 | 0.00901 | -0.0137 | -128.8457
-10.5 | -1.1065 | 0.00862 | -0.0136 | -128.3643
-10 | -1.0516 | 0.00825 | -0.0135 | -127.4667
-9.5 | -0.9963 | 0.0079 | -0.0136 | -126.1139
-9 | -0.941 | 0.0075 | -0.0136 | -125.4667
-8.5 | -0.8854 | 0.00715 | -0.0137 | -123.8322
-8 | -0.829 | 0.00687 | -0.0139 | -120.6696
-7.5 | -0.7723 | 0.00664 | -0.0141 | -116.3102
-7 | -0.7155 | 0.00639 | -0.0144 | -111.9718
-6.5 | -0.6587 | 0.00613 | -0.0146 | -107.4551
-6 | -0.6014 | 0.00593 | -0.015 | -101.4165
-5.5 | -0.5439 | 0.00576 | -0.0154 | -94.4271
-5 | -0.4864 | 0.00556 | -0.0157 | -87.482
-4.5 | -0.4287 | 0.00541 | -0.0162 | -79.2421
-4 | -0.3708 | 0.00525 | -0.0166 | -70.6286
-3.5 | -0.3129 | 0.00513 | -0.0171 | -60.9942
-3 | -0.2549 | 0.00502 | -0.0175 | -50.7769
-2.5 | -0.1969 | 0.00492 | -0.018 | -40.0203
-2 | -0.139 | 0.0048 | -0.0185 | -28.9583
-1.5 | -0.0811 | 0.00464 | -0.019 | -17.4784
-1 | -0.0233 | 0.00446 | -0.0196 | -5.2242
-0.5 | 0.0345 | 0.00434 | -0.0201 | 7.9493
0 | 0.0914 | 0.0041 | -0.0207 | 22.2927
0.5 | 0.1481 | 0.00414 | -0.0212 | 35.7729
1 | 0.2044 | 0.00451 | -0.0217 | 45.3215
1.5 | 0.2617 | 0.00471 | -0.0221 | 55.5626
2 | 0.3191 | 0.00494 | -0.0226 | 64.5951
2.5 | 0.3764 | 0.00514 | -0.023 | 73.2296
3 | 0.4338 | 0.00532 | -0.0234 | 81.5414
3.5 | 0.4912 | 0.00548 | -0.0238 | 89.635
4 | 0.5487 | 0.00562 | -0.0241 | 97.6335
4.5 | 0.6059 | 0.0058 | -0.0245 | 104.4655
5 | 0.6631 | 0.00598 | -0.0248 | 110.8863
5.5 | 0.7199 | 0.00618 | -0.0251 | 116.4887
6 | 0.7766 | 0.0064 | -0.0254 | 121.3438
6.5 | 0.833 | 0.00665 | -0.0256 | 125.2632
7 | 0.8893 | 0.00688 | -0.0257 | 129.2587
7.5 | 0.9449 | 0.00718 | -0.0258 | 131.6017
8 | 1.0003 | 0.00749 | -0.0259 | 133.5514
8.5 | 1.0556 | 0.00779 | -0.0259 | 135.5071
9 | 1.1104 | 0.00812 | -0.0259 | 136.7488
9.5 | 1.1642 | 0.00854 | -0.0257 | 136.3232
10.5 | 1.2708 | 0.0094 | -0.0251 | 135.1915
11 | 1.3234 | 0.00983 | -0.0247 | 134.6287
11.5 | 1.3754 | 0.01028 | -0.0242 | 133.7938
12 | 1.4262 | 0.01077 | -0.0236 | 132.4234
12.5 | 1.4722 | 0.01129 | -0.022 | 130.3986
13 | 1.5195 | 0.01205 | -0.0208 | 126.0996
13.5 | 1.5665 | 0.01278 | -0.0196 | 122.5743
14 | 1.6123 | 0.01353 | -0.0183 | 119.1648
14.5 | 1.6563 | 0.01431 | -0.0166 | 115.7442
15 | 1.6975 | 0.01517 | -0.0146 | 111.8985
15.5 | 1.7354 | 0.0161 | -0.0122 | 107.7888
16 | 1.7615 | 0.01702 | -0.0076 | 103.4959
16.5 | 1.7777 | 0.0182 | -0.002 | 97.6758
17 | 1.7973 | 0.01961 | 0.0022 | 91.6522
17.5 | 1.8144 | 0.02141 | 0.006 | 84.7454
18 | 1.8291 | 0.02362 | 0.0094 | 77.4386
18.5 | 1.8424 | 0.02616 | 0.0121 | 70.4281
19 | 1.8454 | 0.02978 | 0.0146 | 61.9678
19.5 | 1.8568 | 0.03306 | 0.0161 | 56.1645
20 | 1.8453 | 0.03877 | 0.017 | 47.5961

## 149. Re 20M Mach 0.25 (1)
BIGFOIL.COM POLAR EXPORT
NACA64-111 a=0.8
NACA64-111 a=0.8 |  |  |  | Cl Max: | 0.952 | at alpha= | 9 | deg
JavaFoil+Calcfoil stall+Eppler ext transition |  |  |  | L/D Max: | 118.127 | at alpha= | 8.5 | deg
Re: | 20000000 |  |  | Cd Min: | 0.00517 | at alpha= | -1 | deg
Mach: | 0.25 |  |  | Cl=0 at alpha= | -0.77869 | deg
|  |  |  | @ Cl=0.1, Cd= | 0.005192
|  |  |  | @ Cl=0.4, Cd= | 0.0059162
|  |  |  | @ Cl=0.6, Cd= | 0.09332
alpha (deg) | Cl | Cd | Cm | Cl/Cd
-14.5 | -0.313 | 0.09978 | -0.002 | -3.141
-14 | -0.374 | 0.09339 | -0.003 | -4.006
-13.5 | -0.429 | 0.09067 | -0.003 | -4.732
-13 | -0.48 | 0.08385 | -0.003 | -5.728
-12.5 | -0.525 | 0.08039 | -0.003 | -6.534
-12 | -0.564 | 0.07752 | -0.004 | -7.274
-11.5 | -0.598 | 0.07152 | -0.004 | -8.36
-11 | -0.646 | 0.05169 | -0.006 | -12.498
-10.5 | -0.74 | 0.01845 | -0.008 | -40.112
-10 | -0.801 | 0.0104 | -0.009 | -77.043
-9.5 | -0.811 | 0.00954 | -0.01 | -84.958
-9 | -0.805 | 0.00888 | -0.01 | -90.601
-8.5 | -0.79 | 0.00845 | -0.011 | -93.462
-8 | -0.767 | 0.00808 | -0.011 | -94.886
-7.5 | -0.736 | 0.00778 | -0.012 | -94.55
-7 | -0.699 | 0.00748 | -0.012 | -93.422
-6.5 | -0.655 | 0.00722 | -0.013 | -90.752
-6 | -0.606 | 0.00701 | -0.013 | -86.524
-5.5 | -0.555 | 0.00675 | -0.014 | -82.219
-5 | -0.501 | 0.0066 | -0.014 | -75.838
-4.5 | -0.445 | 0.00637 | -0.015 | -69.787
-4 | -0.387 | 0.00621 | -0.015 | -62.392
-3.5 | -0.329 | 0.00607 | -0.016 | -54.189
-3 | -0.269 | 0.00593 | -0.016 | -45.47
-2.5 | -0.209 | 0.00578 | -0.017 | -36.235
-2 | -0.149 | 0.00551 | -0.017 | -26.97
-1.5 | -0.088 | 0.00528 | -0.018 | -16.636
-1 | -0.027 | 0.00517 | -0.018 | -5.17
-0.5 | 0.034 | 0.00521 | -0.019 | 6.597
0 | 0.096 | 0.00519 | -0.019 | 18.401
0.5 | 0.157 | 0.00522 | -0.02 | 30.044
1 | 0.218 | 0.00527 | -0.021 | 41.359
1.5 | 0.279 | 0.00536 | -0.021 | 51.973
2 | 0.339 | 0.00561 | -0.022 | 60.426
2.5 | 0.399 | 0.00591 | -0.022 | 67.633
3 | 0.459 | 0.00628 | -0.023 | 73.134
3.5 | 0.518 | 0.00604 | -0.023 | 85.697
4 | 0.575 | 0.0062 | -0.024 | 92.784
4.5 | 0.632 | 0.00639 | -0.024 | 98.907
5 | 0.686 | 0.00659 | -0.025 | 104.131
5.5 | 0.739 | 0.00682 | -0.025 | 108.31
6 | 0.788 | 0.00699 | -0.026 | 112.757
6.5 | 0.831 | 0.00727 | -0.026 | 114.397
7 | 0.87 | 0.00755 | -0.027 | 115.139
7.5 | 0.902 | 0.00791 | -0.027 | 114.061
8 | 0.927 | 0.00822 | -0.028 | 112.765
8.5 | 0.944 | 0.00799 | -0.028 | 118.127
9 | 0.952 | 0.00855 | -0.029 | 111.375
9.5 | 0.951 | 0.01032 | -0.029 | 92.152
10 | 0.938 | 0.01095 | -0.029 | 85.668
10.5 | 0.914 | 0.01174 | -0.03 | 77.883
11 | 0.876 | 0.01301 | -0.03 | 67.383
11.5 | 0.7 | 0.0653 | -0.019 | 10.722
12 | 0.668 | 0.06372 | -0.021 | 10.479
12.5 | 0.611 | 0.07553 | -0.019 | 8.096
13 | 0.559 | 0.08137 | -0.019 | 6.865
13.5 | 0.501 | 0.0882 | -0.018 | 5.677
14 | 0.44 | 0.09332 | -0.018 | 4.712

## 150. Re 20M Mach 0.25 (2)
BIGFOIL.COM POLAR EXPORT
NACA64-111 a=0.8
NACA64-111 a=0.8 |  |  |  | Cl Max: | 1.6804 | at alpha= | 15 | deg
XFOIL ncrit=9 |  |  |  | L/D Max: | 134.62 | at alpha= | 8.5 | deg
Re: | 20000000 |  |  | Cd Min: | 0.21878 | at alpha= | -20 | deg
Mach: | 0.25 |  |  | Cl=0 at alpha= | -0.7995 | deg
|  |  |  | @ Cl=0.1, Cd= | 0.0040338
|  |  |  | @ Cl=0.4, Cd= | 0.0052251
|  |  |  | @ Cl=0.6, Cd= | 0.0057941
alpha (deg) | Cl | Cd | Cm | Cl/Cd
-20 | -0.8825 | 0.21878 | 0.0644 | -4.0337
-19.5 | -0.8984 | 0.20147 | 0.0541 | -4.4592
-19 | -1.2669 | 0.11086 | -0.0107 | -11.4279
-18.5 | -1.3667 | 0.08356 | -0.0312 | -16.3559
-18 | -1.4026 | 0.06883 | -0.0419 | -20.3777
-17.5 | -1.4454 | 0.05527 | -0.051 | -26.1516
-17 | -1.4706 | 0.04572 | -0.0559 | -32.1654
-16.5 | -1.5023 | 0.0369 | -0.0587 | -40.7127
-16 | -1.5354 | 0.02942 | -0.0585 | -52.189
-15.5 | -1.5525 | 0.02443 | -0.055 | -63.5489
-15 | -1.5639 | 0.02106 | -0.0483 | -74.2593
-14.5 | -1.5617 | 0.01862 | -0.0403 | -83.8722
-14 | -1.5313 | 0.01662 | -0.0353 | -92.136
-13.5 | -1.4893 | 0.01498 | -0.0316 | -99.4192
-13 | -1.4399 | 0.01369 | -0.0287 | -105.179
-12.5 | -1.3868 | 0.01262 | -0.0264 | -109.8891
-12 | -1.3315 | 0.01172 | -0.0245 | -113.6092
-11.5 | -1.2749 | 0.01093 | -0.0228 | -116.6423
-11 | -1.2186 | 0.01008 | -0.0213 | -120.8929
-10.5 | -1.161 | 0.00939 | -0.02 | -123.6422
-10 | -1.1022 | 0.00885 | -0.0191 | -124.5424
-9.5 | -1.0428 | 0.00839 | -0.0183 | -124.2908
-9 | -0.9831 | 0.00799 | -0.0177 | -123.0413
-8.5 | -0.9237 | 0.00755 | -0.0172 | -122.3444
-8 | -0.8643 | 0.00715 | -0.0168 | -120.8811
-7.5 | -0.8043 | 0.00684 | -0.0166 | -117.5877
-7 | -0.7442 | 0.00657 | -0.0165 | -113.2725
-6.5 | -0.6842 | 0.0063 | -0.0164 | -108.6032
-6 | -0.6243 | 0.00604 | -0.0165 | -103.3609
-5.5 | -0.5641 | 0.00585 | -0.0166 | -96.4274
-5 | -0.504 | 0.00565 | -0.0168 | -89.2035
-4.5 | -0.4439 | 0.00547 | -0.0171 | -81.1517
-4 | -0.3836 | 0.00532 | -0.0174 | -72.1053
-3.5 | -0.3235 | 0.00517 | -0.0178 | -62.5725
-3 | -0.2634 | 0.00504 | -0.0182 | -52.2619
-2.5 | -0.2034 | 0.00494 | -0.0187 | -41.1741
-2 | -0.1434 | 0.00483 | -0.0191 | -29.6894
-1.5 | -0.0836 | 0.00464 | -0.0196 | -18.0172
-1 | -0.0239 | 0.00447 | -0.0201 | -5.3468
-0.5 | 0.0357 | 0.00432 | -0.0207 | 8.2639
0 | 0.0944 | 0.00403 | -0.0213 | 23.4243
0.5 | 0.153 | 0.00407 | -0.0218 | 37.5921
1 | 0.2109 | 0.0045 | -0.0223 | 46.8667
1.5 | 0.27 | 0.00472 | -0.0227 | 57.2034
2 | 0.3292 | 0.00497 | -0.0231 | 66.2374
2.5 | 0.3884 | 0.00519 | -0.0235 | 74.8362
3 | 0.4478 | 0.00537 | -0.0238 | 83.3892
3.5 | 0.5073 | 0.00553 | -0.0242 | 91.736
4 | 0.567 | 0.0057 | -0.0245 | 99.4737
4.5 | 0.6266 | 0.00587 | -0.0247 | 106.7462
5 | 0.686 | 0.00609 | -0.0248 | 112.6437
5.5 | 0.7455 | 0.00629 | -0.025 | 118.5215
6 | 0.8046 | 0.00656 | -0.0249 | 122.6524
6.5 | 0.8639 | 0.0068 | -0.0249 | 127.0441
7 | 0.9227 | 0.00711 | -0.0247 | 129.775
7.5 | 0.9814 | 0.00745 | -0.0244 | 131.7315
8 | 1.0402 | 0.00777 | -0.024 | 133.8739
8.5 | 1.0985 | 0.00816 | -0.0234 | 134.6201
9 | 1.1559 | 0.00865 | -0.0226 | 133.6301
9.5 | 1.2134 | 0.00913 | -0.0218 | 132.9025
10 | 1.2708 | 0.00961 | -0.0207 | 132.2373
10.5 | 1.3274 | 0.01017 | -0.0195 | 130.5211
11 | 1.3826 | 0.01084 | -0.018 | 127.5461
11.5 | 1.4362 | 0.01161 | -0.0161 | 123.7037
12 | 1.4872 | 0.01253 | -0.0137 | 118.6911
13 | 1.5824 | 0.01441 | -0.0075 | 109.8126
13.5 | 1.6269 | 0.01561 | -0.004 | 104.2217
14 | 1.6616 | 0.01715 | 0.0008 | 96.8863
14.5 | 1.6726 | 0.01873 | 0.0089 | 89.3006
15 | 1.6804 | 0.02118 | 0.0156 | 79.339
15.5 | 1.6788 | 0.02474 | 0.0214 | 67.8577
16 | 1.6733 | 0.02916 | 0.0255 | 57.3834
16.5 | 1.6543 | 0.03537 | 0.0279 | 46.7713
17 | 1.6259 | 0.0434 | 0.0279 | 37.4631
17.5 | 1.599 | 0.05253 | 0.0253 | 30.4397
18 | 1.5589 | 0.06473 | 0.0195 | 24.0831
18.5 | 1.5224 | 0.07815 | 0.0115 | 19.4805
19 | 1.4823 | 0.09383 | 0.001 | 15.7977
19.5 | 1.4328 | 0.11258 | -0.0122 | 12.7269
20 | 1.3678 | 0.13484 | -0.0281 | 10.1439

## 151. Re 20M Mach 0.50 (1)
BIGFOIL.COM POLAR EXPORT
NACA64-111 a=0.8
NACA64-111 a=0.8 |  |  |  | Cl Max: | 1.109 | at alpha= | 20 | deg
JavaFoil+Calcfoil stall+Eppler ext transition |  |  |  | L/D Max: | 109.362 | at alpha= | 6 | deg
Re: | 20000000 |  |  | Cd Min: | 0.00521 | at alpha= | -1 | deg
Mach: | 0.5 |  |  | Cl=0 at alpha= | -0.77941 | deg
|  |  |  | @ Cl=0.1, Cd= | 0.005309
|  |  |  | @ Cl=0.4, Cd= | 0.0059391
|  |  |  | @ Cl=0.6, Cd= | 0.0064966
alpha (deg) | Cl | Cd | Cm | Cl/Cd
-20 | -1.04 | 0.17804 | 0 | -5.844
-19.5 | -1.013 | 0.17364 | 0 | -5.836
-19 | -0.986 | 0.16834 | 0 | -5.858
-18.5 | -0.961 | 0.15679 | -0.001 | -6.129
-18 | -0.934 | 0.14908 | -0.001 | -6.265
-17.5 | -0.906 | 0.14553 | -0.001 | -6.228
-17 | -0.879 | 0.13806 | -0.001 | -6.367
-16.5 | -0.852 | 0.13009 | -0.002 | -6.552
-16 | -0.826 | 0.12434 | -0.002 | -6.645
-15.5 | -0.799 | 0.11878 | -0.002 | -6.726
-15 | -0.771 | 0.11548 | -0.003 | -6.678
-14.5 | -0.75 | 0.09421 | -0.003 | -7.963
-14 | -0.724 | 0.08851 | -0.003 | -8.176
-13.5 | -0.692 | 0.09126 | -0.003 | -7.585
-13 | -0.667 | 0.08312 | -0.004 | -8.029
-12.5 | -0.649 | 0.07076 | -0.005 | -9.168
-12 | -0.714 | 0.01903 | -0.007 | -37.499
-11.5 | -0.697 | 0.0145 | -0.008 | -48.089
-11 | -0.674 | 0.01244 | -0.009 | -54.187
-10.5 | -0.529 | 0.06676 | -0.005 | -7.924
-10 | -0.516 | 0.05103 | -0.007 | -10.105
-9.5 | -0.572 | 0.01229 | -0.01 | -46.58
-9 | -0.551 | 0.01048 | -0.011 | -52.53
-8.5 | -0.42 | 0.05403 | -0.006 | -7.774
-8 | -0.393 | 0.05077 | -0.006 | -7.733
-7.5 | -0.45 | 0.00971 | -0.013 | -46.299
-7 | -0.342 | 0.04186 | -0.008 | -8.169
-6.5 | -0.634 | 0.00841 | -0.014 | -75.368
-6 | -0.626 | 0.00784 | -0.015 | -79.867
-5.5 | -0.592 | 0.00751 | -0.015 | -78.839
-5 | -0.544 | 0.00711 | -0.016 | -76.558
-4.5 | -0.489 | 0.00683 | -0.016 | -71.546
-4 | -0.429 | 0.00659 | -0.017 | -65.067
-3.5 | -0.366 | 0.00636 | -0.018 | -57.457
-3 | -0.3 | 0.00619 | -0.018 | -48.472
-2.5 | -0.234 | 0.00602 | -0.019 | -38.816
-2 | -0.166 | 0.00586 | -0.019 | -28.309
-1.5 | -0.098 | 0.00548 | -0.02 | -17.907
-1 | -0.03 | 0.00521 | -0.021 | -5.734
-0.5 | 0.038 | 0.0053 | -0.021 | 7.257
0 | 0.107 | 0.00531 | -0.022 | 20.112
0.5 | 0.175 | 0.00536 | -0.022 | 32.709
1 | 0.244 | 0.00535 | -0.023 | 45.562
1.5 | 0.311 | 0.00556 | -0.024 | 55.955
2 | 0.379 | 0.00592 | -0.024 | 64.029
2.5 | 0.445 | 0.00598 | -0.025 | 74.495
3 | 0.511 | 0.00624 | -0.025 | 81.938
3.5 | 0.575 | 0.00642 | -0.026 | 89.577
4 | 0.637 | 0.00661 | -0.026 | 96.389
4.5 | 0.696 | 0.00692 | -0.027 | 100.597
5 | 0.75 | 0.00723 | -0.028 | 103.732
5.5 | 0.796 | 0.00758 | -0.028 | 104.995
6 | 0.823 | 0.00752 | -0.029 | 109.362
6.5 | 0.808 | 0.00805 | -0.029 | 100.467
7 | 0.422 | 0.04451 | -0.016 | 9.472
7.5 | 0.552 | 0.0104 | -0.03 | 53.048
8 | 0.582 | 0.01127 | -0.031 | 51.63
8.5 | 0.5 | 0.05574 | -0.015 | 8.965
9 | 0.647 | 0.01156 | -0.032 | 55.987
9.5 | 0.675 | 0.01278 | -0.032 | 52.821
10 | 0.695 | 0.01537 | -0.032 | 45.234
10.5 | 0.609 | 0.06729 | -0.018 | 9.046
11 | 0.637 | 0.069 | -0.02 | 9.233
11.5 | 0.792 | 0.01614 | -0.034 | 49.085
12 | 0.808 | 0.02027 | -0.033 | 39.872
12.5 | 0.735 | 0.0673 | -0.025 | 10.918
13 | 0.746 | 0.08325 | -0.022 | 8.958
13.5 | 0.823 | 0.05335 | -0.03 | 15.418
14 | 0.804 | 0.0861 | -0.024 | 9.342
14.5 | 0.823 | 0.0985 | -0.023 | 8.359
15 | 0.846 | 0.11404 | -0.022 | 7.419
15.5 | 0.872 | 0.12241 | -0.022 | 7.127
16 | 0.897 | 0.12965 | -0.022 | 6.918
16.5 | 0.923 | 0.13556 | -0.023 | 6.811
17 | 0.95 | 0.14136 | -0.024 | 6.72
17.5 | 0.978 | 0.14453 | -0.025 | 6.768
18 | 1.001 | 0.16188 | -0.024 | 6.183
18.5 | 1.028 | 0.16476 | -0.025 | 6.239
19 | 1.055 | 0.16494 | -0.026 | 6.396
19.5 | 1.081 | 0.17697 | -0.026 | 6.108
20 | 1.109 | 0.17897 | -0.027 | 6.195

## 152. Re 20M Mach 0.50 (2)
BIGFOIL.COM POLAR EXPORT
NACA64-111 a=0.8
NACA64-111 a=0.8 |  |  |  | Cl Max: | 1.0889 | at alpha= | 7.5 | deg
XFOIL ncrit=9 |  |  |  | L/D Max: | 128.407 | at alpha= | 6 | deg
Re: | 20000000 |  |  | Cd Min: | 0.25665 | at alpha= | -20 | deg
Mach: | 0.5 |  |  | Cl=0 at alpha= | -0.80179 | deg
|  |  |  | @ Cl=0.1, Cd= | 0.0038591
|  |  |  | @ Cl=0.4, Cd= | 0.0052289
|  |  |  | @ Cl=0.6, Cd= | 0.0058627
alpha (deg) | Cl | Cd | Cm | Cl/Cd
-20 | -0.7442 | 0.25665 | 0.1003 | -2.8997
-19.5 | -0.7321 | 0.24577 | 0.0951 | -2.9788
-19 | -0.7138 | 0.23821 | 0.0901 | -2.9965
-18.5 | -0.7021 | 0.22758 | 0.0848 | -3.0851
-18 | -0.6914 | 0.21661 | 0.079 | -3.1919
-17.5 | -0.6747 | 0.20886 | 0.074 | -3.2304
-17 | -0.6608 | 0.19994 | 0.0686 | -3.305
-16.5 | -0.7614 | 0.20785 | 0.052 | -3.6632
-16 | -0.7477 | 0.19642 | 0.0456 | -3.8066
-15.5 | -0.7314 | 0.18642 | 0.0397 | -3.9234
-15 | -0.7168 | 0.17615 | 0.0337 | -4.0693
-14.5 | -0.7038 | 0.16587 | 0.0276 | -4.2431
-14 | -0.7022 | 0.15281 | 0.02 | -4.5952
-13.5 | -0.693 | 0.14235 | 0.0137 | -4.8683
-12.5 | -0.6892 | 0.12005 | 0.0002 | -5.7409
-12 | -0.6945 | 0.10807 | -0.0075 | -6.4264
-11.5 | -0.7012 | 0.09642 | -0.0152 | -7.2724
-11 | -0.7103 | 0.08482 | -0.023 | -8.3742
-10.5 | -0.717 | 0.07355 | -0.0308 | -9.7485
-10 | -0.7252 | 0.05985 | -0.0416 | -12.117
-9.5 | -0.7499 | 0.04869 | -0.0503 | -15.4015
-9 | -0.7827 | 0.03986 | -0.0545 | -19.6362
-8.5 | -0.8224 | 0.03343 | -0.0521 | -24.6007
-8 | -0.8554 | 0.02727 | -0.0448 | -31.3678
-6.5 | -0.8053 | 0.00758 | -0.028 | -106.2401
-6 | -0.7324 | 0.00681 | -0.0255 | -107.5477
-5.5 | -0.6589 | 0.00636 | -0.0238 | -103.6006
-5 | -0.5859 | 0.00605 | -0.0227 | -96.843
-4.5 | -0.5137 | 0.00581 | -0.022 | -88.4165
-4 | -0.4425 | 0.00556 | -0.0215 | -79.5863
-3.5 | -0.3718 | 0.00539 | -0.0214 | -68.9796
-3 | -0.3018 | 0.00522 | -0.0214 | -57.8161
-2.5 | -0.2322 | 0.00507 | -0.0216 | -45.7988
-2 | -0.1631 | 0.00494 | -0.0219 | -33.0162
-1 | -0.0266 | 0.00451 | -0.0228 | -5.898
0 | 0.1076 | 0.00382 | -0.024 | 28.1675
0.5 | 0.1751 | 0.00386 | -0.0246 | 45.3627
1 | 0.2399 | 0.00447 | -0.0249 | 53.6689
1.5 | 0.307 | 0.0048 | -0.0253 | 63.9583
2 | 0.3742 | 0.00513 | -0.0255 | 72.9435
2.5 | 0.442 | 0.00539 | -0.0256 | 82.0037
3 | 0.5107 | 0.0056 | -0.0257 | 91.1964
3.5 | 0.5801 | 0.0058 | -0.0256 | 100.0172
4 | 0.6499 | 0.00602 | -0.0253 | 107.9568
4.5 | 0.7201 | 0.00629 | -0.0247 | 114.4833
5 | 0.791 | 0.00657 | -0.0238 | 120.3957
5.5 | 0.8625 | 0.0069 | -0.0225 | 125
6 | 0.9348 | 0.00728 | -0.0208 | 128.4066
6.5 | 1.0068 | 0.00785 | -0.0182 | 128.2548
7 | 1.0702 | 0.00927 | -0.0137 | 115.4477
7.5 | 1.0889 | 0.01466 | -0.0049 | 74.2769
8 | 1.0837 | 0.02214 | 0.0038 | 48.9476
8.5 | 1.0561 | 0.02798 | 0.0143 | 37.7448
9 | 1.0167 | 0.03399 | 0.0217 | 29.9117
9.5 | 0.9803 | 0.04154 | 0.0234 | 23.5989
10 | 0.9458 | 0.05093 | 0.0204 | 18.5706
10.5 | 0.9143 | 0.06239 | 0.0132 | 14.6546
11 | 0.8913 | 0.07569 | 0.003 | 11.7757
11.5 | 0.8815 | 0.09081 | -0.0076 | 9.7071
12.5 | 0.8612 | 0.11631 | -0.0239 | 7.4044