## index
index | Re | Mach | Datasource
1 | 50000 | 0 | JavaFoil+Calcfoil stall+Eppler ext transition
2 | 50000 | 0 | XFOIL ncrit=9
3 | 50000 | 0.1 | JavaFoil+Calcfoil stall+Eppler ext transition
4 | 50000 | 0.1 | XFOIL ncrit=9
5 | 50000 | 0.25 | JavaFoil+Calcfoil stall+Eppler ext transition
6 | 50000 | 0.25 | XFOIL ncrit=9
7 | 50000 | 0.5 | JavaFoil+Calcfoil stall+Eppler ext transition
8 | 50000 | 0.5 | XFOIL ncrit=9
9 | 100000 | 0 | JavaFoil+Calcfoil stall+Eppler ext transition
10 | 100000 | 0 | XFOIL ncrit=9
11 | 100000 | 0.1 | JavaFoil+Calcfoil stall+Eppler ext transition
12 | 100000 | 0.1 | XFOIL ncrit=9
13 | 100000 | 0.25 | JavaFoil+Calcfoil stall+Eppler ext transition
14 | 100000 | 0.25 | XFOIL ncrit=9
15 | 100000 | 0.5 | JavaFoil+Calcfoil stall+Eppler ext transition
16 | 100000 | 0.5 | XFOIL ncrit=9
17 | 250000 | 0 | JavaFoil+Calcfoil stall+Eppler ext transition
18 | 250000 | 0 | XFOIL ncrit=9
19 | 250000 | 0.1 | JavaFoil+Calcfoil stall+Eppler ext transition
20 | 250000 | 0.1 | XFOIL ncrit=9
21 | 250000 | 0.25 | JavaFoil+Calcfoil stall+Eppler ext transition
22 | 250000 | 0.25 | XFOIL ncrit=9
23 | 250000 | 0.5 | JavaFoil+Calcfoil stall+Eppler ext transition
24 | 250000 | 0.5 | XFOIL ncrit=9
25 | 500000 | 0 | JavaFoil+Calcfoil stall+Eppler ext transition
26 | 500000 | 0 | XFOIL ncrit=9
27 | 500000 | 0.1 | JavaFoil+Calcfoil stall+Eppler ext transition
28 | 500000 | 0.1 | XFOIL ncrit=9
29 | 500000 | 0.25 | JavaFoil+Calcfoil stall+Eppler ext transition
30 | 500000 | 0.25 | XFOIL ncrit=9
31 | 500000 | 0.5 | JavaFoil+Calcfoil stall+Eppler ext transition
32 | 500000 | 0.5 | XFOIL ncrit=9
33 | 750000 | 0 | JavaFoil+Calcfoil stall+Eppler ext transition
34 | 750000 | 0 | XFOIL ncrit=9
35 | 750000 | 0.1 | JavaFoil+Calcfoil stall+Eppler ext transition
36 | 750000 | 0.1 | XFOIL ncrit=9
37 | 750000 | 0.25 | JavaFoil+Calcfoil stall+Eppler ext transition
38 | 750000 | 0.25 | XFOIL ncrit=9
39 | 750000 | 0.5 | JavaFoil+Calcfoil stall+Eppler ext transition
40 | 750000 | 0.5 | XFOIL ncrit=9
41 | 1000000 | 0 | JavaFoil+Calcfoil stall+Eppler ext transition
42 | 1000000 | 0 | XFOIL ncrit=9
43 | 1000000 | 0.1 | JavaFoil+Calcfoil stall+Eppler ext transition
44 | 1000000 | 0.1 | XFOIL ncrit=9
45 | 1000000 | 0.25 | JavaFoil+Calcfoil stall+Eppler ext transition
46 | 1000000 | 0.25 | XFOIL ncrit=9
47 | 1000000 | 0.5 | JavaFoil+Calcfoil stall+Eppler ext transition
48 | 1000000 | 0.5 | XFOIL ncrit=9
49 | 2000000 | 0 | JavaFoil+Calcfoil stall+Eppler ext transition
50 | 2000000 | 0 | XFOIL ncrit=9
51 | 2000000 | 0.1 | JavaFoil+Calcfoil stall+Eppler ext transition
52 | 2000000 | 0.1 | XFOIL ncrit=9
53 | 2000000 | 0.25 | JavaFoil+Calcfoil stall+Eppler ext transition
54 | 2000000 | 0.25 | XFOIL ncrit=9
55 | 2000000 | 0.5 | JavaFoil+Calcfoil stall+Eppler ext transition
56 | 2000000 | 0.5 | XFOIL ncrit=9
57 | 3000000 | 0 | JavaFoil+Calcfoil stall+Eppler ext transition
58 | 3000000 | 0 | XFOIL ncrit=9
59 | 3000000 | 0.1 | JavaFoil+Calcfoil stall+Eppler ext transition
60 | 3000000 | 0.1 | XFOIL ncrit=9
61 | 3000000 | 0.25 | JavaFoil+Calcfoil stall+Eppler ext transition
62 | 3000000 | 0.25 | XFOIL ncrit=9
63 | 3000000 | 0.5 | JavaFoil+Calcfoil stall+Eppler ext transition
64 | 3000000 | 0.5 | XFOIL ncrit=9
65 | 4000000 | 0 | JavaFoil+Calcfoil stall+Eppler ext transition
66 | 4000000 | 0 | XFOIL ncrit=9
67 | 4000000 | 0.1 | JavaFoil+Calcfoil stall+Eppler ext transition
68 | 4000000 | 0.1 | XFOIL ncrit=9
69 | 4000000 | 0.25 | JavaFoil+Calcfoil stall+Eppler ext transition
70 | 4000000 | 0.25 | XFOIL ncrit=9
71 | 4000000 | 0.5 | JavaFoil+Calcfoil stall+Eppler ext transition
72 | 4000000 | 0.5 | XFOIL ncrit=9
73 | 5000000 | 0 | JavaFoil+Calcfoil stall+Eppler ext transition
74 | 5000000 | 0 | XFOIL ncrit=9
75 | 5000000 | 0.1 | JavaFoil+Calcfoil stall+Eppler ext transition
76 | 5000000 | 0.1 | XFOIL ncrit=9
77 | 5000000 | 0.25 | JavaFoil+Calcfoil stall+Eppler ext transition
78 | 5000000 | 0.25 | XFOIL ncrit=9
79 | 5000000 | 0.5 | JavaFoil+Calcfoil stall+Eppler ext transition
80 | 5000000 | 0.5 | XFOIL ncrit=9
81 | 6000000 | 0 | JavaFoil+Calcfoil stall+Eppler ext transition
82 | 6000000 | 0 | XFOIL ncrit=9
83 | 6000000 | 0.1 | JavaFoil+Calcfoil stall+Eppler ext transition
84 | 6000000 | 0.1 | XFOIL ncrit=9
85 | 6000000 | 0.25 | JavaFoil+Calcfoil stall+Eppler ext transition
86 | 6000000 | 0.25 | XFOIL ncrit=9
87 | 6000000 | 0.5 | JavaFoil+Calcfoil stall+Eppler ext transition
88 | 6000000 | 0.5 | XFOIL ncrit=9
89 | 7000000 | 0 | JavaFoil+Calcfoil stall+Eppler ext transition
90 | 7000000 | 0 | XFOIL ncrit=9
91 | 7000000 | 0.1 | JavaFoil+Calcfoil stall+Eppler ext transition
92 | 7000000 | 0.1 | XFOIL ncrit=9
93 | 7000000 | 0.25 | JavaFoil+Calcfoil stall+Eppler ext transition
94 | 7000000 | 0.25 | XFOIL ncrit=9
95 | 7000000 | 0.5 | JavaFoil+Calcfoil stall+Eppler ext transition
96 | 7000000 | 0.5 | XFOIL ncrit=9
97 | 8000000 | 0 | JavaFoil+Calcfoil stall+Eppler ext transition
98 | 8000000 | 0 | XFOIL ncrit=9
99 | 8000000 | 0.1 | JavaFoil+Calcfoil stall+Eppler ext transition
100 | 8000000 | 0.1 | XFOIL ncrit=9
101 | 8000000 | 0.25 | JavaFoil+Calcfoil stall+Eppler ext transition
102 | 8000000 | 0.25 | XFOIL ncrit=9
103 | 8000000 | 0.5 | JavaFoil+Calcfoil stall+Eppler ext transition
104 | 8000000 | 0.5 | XFOIL ncrit=9
105 | 10000000 | 0 | JavaFoil+Calcfoil stall+Eppler ext transition
106 | 10000000 | 0 | XFOIL ncrit=9
107 | 10000000 | 0.1 | JavaFoil+Calcfoil stall+Eppler ext transition
108 | 10000000 | 0.1 | XFOIL ncrit=9
109 | 10000000 | 0.25 | JavaFoil+Calcfoil stall+Eppler ext transition
110 | 10000000 | 0.25 | XFOIL ncrit=9
111 | 10000000 | 0.5 | JavaFoil+Calcfoil stall+Eppler ext transition
112 | 10000000 | 0.5 | XFOIL ncrit=9
113 | 12000000 | 0 | JavaFoil+Calcfoil stall+Eppler ext transition
114 | 12000000 | 0 | XFOIL ncrit=9
115 | 12000000 | 0.1 | JavaFoil+Calcfoil stall+Eppler ext transition
116 | 12000000 | 0.1 | XFOIL ncrit=9
117 | 12000000 | 0.25 | JavaFoil+Calcfoil stall+Eppler ext transition
118 | 12000000 | 0.25 | XFOIL ncrit=9
119 | 12000000 | 0.5 | JavaFoil+Calcfoil stall+Eppler ext transition
120 | 12000000 | 0.5 | XFOIL ncrit=9
121 | 14000000 | 0 | JavaFoil+Calcfoil stall+Eppler ext transition
122 | 14000000 | 0 | XFOIL ncrit=9
123 | 14000000 | 0.1 | JavaFoil+Calcfoil stall+Eppler ext transition
124 | 14000000 | 0.1 | XFOIL ncrit=9
125 | 14000000 | 0.25 | JavaFoil+Calcfoil stall+Eppler ext transition
126 | 14000000 | 0.25 | XFOIL ncrit=9
127 | 14000000 | 0.5 | JavaFoil+Calcfoil stall+Eppler ext transition
128 | 14000000 | 0.5 | XFOIL ncrit=9
129 | 16000000 | 0 | JavaFoil+Calcfoil stall+Eppler ext transition
130 | 16000000 | 0 | XFOIL ncrit=9
131 | 16000000 | 0.1 | JavaFoil+Calcfoil stall+Eppler ext transition
132 | 16000000 | 0.1 | XFOIL ncrit=9
133 | 16000000 | 0.25 | JavaFoil+Calcfoil stall+Eppler ext transition
134 | 16000000 | 0.25 | XFOIL ncrit=9
135 | 16000000 | 0.5 | JavaFoil+Calcfoil stall+Eppler ext transition
136 | 16000000 | 0.5 | XFOIL ncrit=9
137 | 18000000 | 0 | JavaFoil+Calcfoil stall+Eppler ext transition
138 | 18000000 | 0 | XFOIL ncrit=9
139 | 18000000 | 0.1 | JavaFoil+Calcfoil stall+Eppler ext transition
140 | 18000000 | 0.1 | XFOIL ncrit=9
141 | 18000000 | 0.25 | JavaFoil+Calcfoil stall+Eppler ext transition
142 | 18000000 | 0.25 | XFOIL ncrit=9
143 | 18000000 | 0.5 | JavaFoil+Calcfoil stall+Eppler ext transition
144 | 18000000 | 0.5 | XFOIL ncrit=9
145 | 20000000 | 0 | JavaFoil+Calcfoil stall+Eppler ext transition
146 | 20000000 | 0 | XFOIL ncrit=9
147 | 20000000 | 0.1 | JavaFoil+Calcfoil stall+Eppler ext transition
148 | 20000000 | 0.1 | XFOIL ncrit=9
149 | 20000000 | 0.25 | JavaFoil+Calcfoil stall+Eppler ext transition
150 | 20000000 | 0.25 | XFOIL ncrit=9
151 | 20000000 | 0.5 | JavaFoil+Calcfoil stall+Eppler ext transition
152 | 20000000 | 0.5 | XFOIL ncrit=9

## 1. Re 50k Mach 0.00 (1)
BIGFOIL.COM POLAR EXPORT
D8019-S
D8019-S |  |  |  | Cl Max: | 0.898 | at alpha= | 6.5 | deg
JavaFoil+Calcfoil stall+Eppler ext transition |  |  |  | L/D Max: | 42.384 | at alpha= | 5.5 | deg
Re: | 50000 |  |  | Cd Min: | 0.01473 | at alpha= | -1 | deg
Mach: | 0 |  |  | Cl=0 at alpha= | -1.7155 | deg
|  |  |  | @ Cl=0.1, Cd= | 0.014755
|  |  |  | @ Cl=0.4, Cd= | 0.015802
|  |  |  | @ Cl=0.6, Cd= | 0.017393
alpha (deg) | Cl | Cd | Cm | Cl/Cd
-15.5 | -0.425 | 0.24738 | -0.013 | -1.719
-15 | -0.441 | 0.23936 | -0.013 | -1.843
-14.5 | -0.457 | 0.22258 | -0.013 | -2.052
-14 | -0.472 | 0.20497 | -0.013 | -2.302
-13.5 | -0.485 | 0.22582 | -0.011 | -2.15
-13 | -0.499 | 0.2007 | -0.012 | -2.485
-12.5 | -0.51 | 0.20141 | -0.011 | -2.531
-12 | -0.519 | 0.19165 | -0.011 | -2.71
-11.5 | -0.527 | 0.14596 | -0.012 | -3.61
-11 | -0.531 | 0.1341 | -0.012 | -3.962
-10.5 | -0.533 | 0.12912 | -0.012 | -4.125
-10 | -0.53 | 0.11638 | -0.012 | -4.558
-9.5 | -0.524 | 0.10788 | -0.012 | -4.861
-9 | -0.514 | 0.09902 | -0.012 | -5.195
-8.5 | -0.501 | 0.0855 | -0.013 | -5.854
-8 | -0.482 | 0.07729 | -0.013 | -6.24
-7.5 | -0.46 | 0.07001 | -0.014 | -6.57
-7 | -0.433 | 0.05383 | -0.007 | -8.036
-6.5 | -0.402 | 0.05018 | -0.006 | -8.02
-6 | -0.369 | 0.04681 | -0.007 | -7.882
-5.5 | -0.334 | 0.04915 | -0.015 | -6.79
-5 | -0.295 | 0.04536 | -0.017 | -6.505
-4.5 | -0.252 | 0.04542 | -0.013 | -5.559
-4 | -0.209 | 0.04252 | -0.014 | -4.925
-3.5 | -0.165 | 0.04042 | -0.015 | -4.082
-3 | -0.12 | 0.03852 | -0.015 | -3.103
-2.5 | -0.091 | 0.01642 | -0.036 | -5.558
-2 | -0.033 | 0.01638 | -0.036 | -2.025
-1.5 | 0.025 | 0.01609 | -0.036 | 1.567
-1 | 0.084 | 0.01473 | -0.036 | 5.684
-0.5 | 0.142 | 0.01482 | -0.036 | 9.604
0 | 0.201 | 0.01488 | -0.036 | 13.51
0.5 | 0.26 | 0.01507 | -0.036 | 17.224
1 | 0.318 | 0.01531 | -0.037 | 20.776
1.5 | 0.376 | 0.01568 | -0.037 | 23.997
2 | 0.435 | 0.01598 | -0.037 | 27.202
2.5 | 0.493 | 0.01643 | -0.037 | 29.983
3 | 0.551 | 0.0172 | -0.037 | 32.017
3.5 | 0.607 | 0.01742 | -0.037 | 34.869
4 | 0.663 | 0.01807 | -0.037 | 36.702
4.5 | 0.717 | 0.0188 | -0.038 | 38.147
5 | 0.769 | 0.01973 | -0.038 | 38.983
5.5 | 0.816 | 0.01925 | -0.038 | 42.384
6 | 0.692 | 0.04783 | -0.011 | 14.469
6.5 | 0.898 | 0.02265 | -0.038 | 39.667
7 | 0.756 | 0.05702 | -0.011 | 13.263
7.5 | 0.783 | 0.06275 | -0.011 | 12.473
8 | 0.805 | 0.06921 | -0.011 | 11.629
8.5 | 0.822 | 0.07445 | -0.011 | 11.046
9 | 0.835 | 0.08256 | -0.012 | 10.115
9.5 | 0.843 | 0.09154 | -0.012 | 9.209
10 | 0.846 | 0.1016 | -0.012 | 8.326
10.5 | 0.845 | 0.09486 | -0.015 | 8.913
11 | 0.839 | 0.10323 | -0.015 | 8.128
11.5 | 0.828 | 0.11155 | -0.015 | 7.426

## 2. Re 50k Mach 0.00 (2)
BIGFOIL.COM POLAR EXPORT
D8019-S
D8019-S |  |  |  | Cl Max: | 1.0289 | at alpha= | 9 | deg
XFOIL ncrit=9 |  |  |  | L/D Max: | 32.7228 | at alpha= | 5.5 | deg
Re: | 50000 |  |  | Cd Min: | 0.25848 | at alpha= | -19.5 | deg
Mach: | 0 |  |  | Cl=0 at alpha= | -0.47922 | deg
|  |  |  | @ Cl=0.1, Cd= | 0.0189
|  |  |  | @ Cl=0.4, Cd= | 0.024134
|  |  |  | @ Cl=0.6, Cd= | 0.023459
alpha (deg) | Cl | Cd | Cm | Cl/Cd
-20 | -0.7763 | 0.2557 | 0.0632 | -3.036
-19.5 | -0.7706 | 0.25848 | 0.0567 | -2.9813
-19 | -0.7421 | 0.24179 | 0.0559 | -3.0692
-18.5 | -0.7245 | 0.23537 | 0.0525 | -3.0781
-18 | -0.7126 | 0.23232 | 0.0474 | -3.0673
-17.5 | -0.71 | 0.23341 | 0.0415 | -3.0419
-17 | -0.6761 | 0.21655 | 0.0414 | -3.1221
-16.5 | -0.6604 | 0.21059 | 0.0379 | -3.136
-16 | -0.6587 | 0.21055 | 0.0321 | -3.1285
-15.5 | -0.631 | 0.19769 | 0.031 | -3.1919
-15 | -0.6149 | 0.19123 | 0.0282 | -3.2155
-14.5 | -0.623 | 0.19229 | 0.0221 | -3.2399
-14 | -0.5861 | 0.17778 | 0.0225 | -3.2968
-13.5 | -0.5896 | 0.17597 | 0.0175 | -3.3506
-13 | -0.5613 | 0.16452 | 0.0169 | -3.4117
-12.5 | -0.5596 | 0.16053 | 0.0131 | -3.486
-12 | -0.5384 | 0.15112 | 0.012 | -3.5627
-11.5 | -0.544 | 0.14783 | 0.0077 | -3.6799
-11 | -0.5177 | 0.13786 | 0.0076 | -3.7553
-10.5 | -0.508 | 0.13093 | 0.0057 | -3.8799
-10 | -0.5072 | 0.12523 | 0.0029 | -4.0501
-9.5 | -0.5165 | 0.1215 | -0.0005 | -4.251
-9 | -0.5048 | 0.11414 | -0.0013 | -4.4226
-8.5 | -0.4998 | 0.10765 | -0.0025 | -4.6428
-8 | -0.4672 | 0.09821 | -0.0006 | -4.7572
-7.5 | -0.4729 | 0.09341 | -0.0014 | -5.0626
-7 | -0.4546 | 0.08617 | 0.0003 | -5.2756
-6.5 | -0.449 | 0.08009 | 0.0019 | -5.6062
-6 | -0.4604 | 0.07567 | 0.0023 | -6.0843
-5.5 | -0.4441 | 0.05229 | -0.0337 | -8.493
-5 | -0.4136 | 0.04219 | -0.0357 | -9.8033
-4.5 | -0.3763 | 0.03489 | -0.0349 | -10.7853
-4 | -0.3342 | 0.02966 | -0.033 | -11.2677
-3.5 | -0.2888 | 0.02579 | -0.0306 | -11.1981
-3 | -0.2441 | 0.02266 | -0.0281 | -10.7723
-2.5 | -0.1992 | 0.01995 | -0.0254 | -9.985
-2 | -0.1094 | 0.01577 | -0.0275 | -6.9372
-1.5 | -0.0741 | 0.01588 | -0.025 | -4.6662
-1 | -0.0379 | 0.01615 | -0.0226 | -2.3467
-0.5 | -0.0015 | 0.01658 | -0.0204 | -0.09047
0 | 0.0346 | 0.01718 | -0.0186 | 2.014
0.5 | 0.0698 | 0.01798 | -0.0171 | 3.8821
1 | 0.1036 | 0.01901 | -0.0159 | 5.4498
1.5 | 0.1359 | 0.02033 | -0.0152 | 6.6847
2 | 0.2539 | 0.02271 | -0.0303 | 11.1801
2.5 | 0.3748 | 0.02411 | -0.0434 | 15.5454
3 | 0.4983 | 0.02423 | -0.0539 | 20.5654
3.5 | 0.5905 | 0.02354 | -0.0559 | 25.085
4 | 0.6515 | 0.02302 | -0.0519 | 28.3015
4.5 | 0.7031 | 0.02273 | -0.0463 | 30.9327
5 | 0.7488 | 0.02317 | -0.0408 | 32.3177
5.5 | 0.7932 | 0.02424 | -0.036 | 32.7228
6 | 0.8366 | 0.02594 | -0.0319 | 32.2513
6.5 | 0.8778 | 0.02813 | -0.0282 | 31.2051
7 | 0.915 | 0.03052 | -0.0243 | 29.9803
7.5 | 0.9466 | 0.03405 | -0.0202 | 27.8003
8 | 0.9822 | 0.03929 | -0.0169 | 24.9987
8.5 | 1.0133 | 0.04548 | -0.014 | 22.2801
9 | 1.0289 | 0.05333 | -0.0108 | 19.2931
9.5 | 1.0209 | 0.06306 | -0.008 | 16.1893
10 | 0.9888 | 0.07359 | -0.0067 | 13.4366
10.5 | 0.9516 | 0.08411 | -0.0074 | 11.3138
11 | 0.8428 | 0.11309 | -0.0307 | 7.4525
12 | 0.78 | 0.15066 | -0.0574 | 5.1772
12.5 | 0.7886 | 0.15904 | -0.0593 | 4.9585
13 | 0.8011 | 0.16761 | -0.061 | 4.7795
13.5 | 0.8279 | 0.17835 | -0.0615 | 4.642
14 | 0.8162 | 0.18217 | -0.0662 | 4.4804

## 3. Re 50k Mach 0.10 (1)
BIGFOIL.COM POLAR EXPORT
D8019-S
D8019-S |  |  |  | Cl Max: | 0.838 | at alpha= | 10 | deg
JavaFoil+Calcfoil stall+Eppler ext transition |  |  |  | L/D Max: | 42.259 | at alpha= | 5.5 | deg
Re: | 50000 |  |  | Cd Min: | 0.01474 | at alpha= | -1 | deg
Mach: | 0.1 |  |  | Cl=0 at alpha= | -1.7155 | deg
|  |  |  | @ Cl=0.1, Cd= | 0.014767
|  |  |  | @ Cl=0.4, Cd= | 0.015833
|  |  |  | @ Cl=0.6, Cd= | 0.01742
alpha (deg) | Cl | Cd | Cm | Cl/Cd
-15.5 | -0.382 | 0.26517 | -0.013 | -1.44
-15 | -0.4 | 0.26581 | -0.012 | -1.505
-14.5 | -0.419 | 0.22473 | -0.013 | -1.863
-14 | -0.436 | 0.20979 | -0.013 | -2.08
-13.5 | -0.453 | 0.2367 | -0.011 | -1.914
-13 | -0.469 | 0.19273 | -0.012 | -2.436
-12.5 | -0.484 | 0.20263 | -0.011 | -2.387
-12 | -0.497 | 0.16982 | -0.012 | -2.925
-11.5 | -0.507 | 0.15275 | -0.012 | -3.32
-11 | -0.515 | 0.14083 | -0.012 | -3.654
-10.5 | -0.519 | 0.1274 | -0.012 | -4.073
-10 | -0.519 | 0.12165 | -0.012 | -4.27
-9.5 | -0.516 | 0.10959 | -0.012 | -4.708
-9 | -0.508 | 0.09872 | -0.012 | -5.148
-8.5 | -0.496 | 0.08939 | -0.012 | -5.549
-8 | -0.48 | 0.07923 | -0.013 | -6.053
-7.5 | -0.458 | 0.07118 | -0.014 | -6.441
-7 | -0.432 | 0.05397 | -0.007 | -8.006
-6.5 | -0.403 | 0.05043 | -0.006 | -7.985
-6 | -0.37 | 0.04673 | -0.007 | -7.91
-5.5 | -0.335 | 0.04918 | -0.015 | -6.805
-5 | -0.296 | 0.04512 | -0.017 | -6.566
-4.5 | -0.253 | 0.04559 | -0.013 | -5.561
-4 | -0.21 | 0.04256 | -0.014 | -4.942
-3.5 | -0.166 | 0.04046 | -0.015 | -4.097
-3 | -0.12 | 0.03854 | -0.015 | -3.116
-2.5 | -0.092 | 0.01643 | -0.036 | -5.58
-2 | -0.033 | 0.01626 | -0.036 | -2.05
-1.5 | 0.025 | 0.01611 | -0.036 | 1.574
-1 | 0.084 | 0.01474 | -0.036 | 5.71
-0.5 | 0.143 | 0.01484 | -0.036 | 9.641
0 | 0.202 | 0.01492 | -0.036 | 13.546
0.5 | 0.261 | 0.01509 | -0.037 | 17.291
1 | 0.32 | 0.01537 | -0.037 | 20.791
1.5 | 0.378 | 0.01571 | -0.037 | 24.078
2 | 0.437 | 0.01604 | -0.037 | 27.226
2.5 | 0.495 | 0.01651 | -0.037 | 29.996
3 | 0.553 | 0.01723 | -0.037 | 32.114
3.5 | 0.61 | 0.01746 | -0.037 | 34.965
4 | 0.666 | 0.01811 | -0.038 | 36.783
4.5 | 0.721 | 0.01886 | -0.038 | 38.204
5 | 0.773 | 0.01989 | -0.038 | 38.855
5.5 | 0.819 | 0.01938 | -0.038 | 42.259
6 | 0.695 | 0.0481 | -0.011 | 14.441
6.5 | 0.728 | 0.05219 | -0.011 | 13.951
7 | 0.758 | 0.05738 | -0.011 | 13.21
7.5 | 0.784 | 0.06263 | -0.011 | 12.512
8 | 0.805 | 0.06998 | -0.011 | 11.5
8.5 | 0.821 | 0.07547 | -0.012 | 10.876
9 | 0.832 | 0.08425 | -0.012 | 9.872
9.5 | 0.837 | 0.09372 | -0.012 | 8.934
10 | 0.838 | 0.10361 | -0.012 | 8.085
10.5 | 0.834 | 0.09605 | -0.015 | 8.685
11 | 0.824 | 0.10464 | -0.015 | 7.878
11.5 | 0.81 | 0.11428 | -0.015 | 7.089
12 | 0.792 | 0.1235 | -0.015 | 6.413
12.5 | 0.771 | 0.13344 | -0.015 | 5.775
13 | 0.746 | 0.14786 | -0.014 | 5.046
13.5 | 0.72 | 0.15561 | -0.015 | 4.625
14 | 0.691 | 0.16674 | -0.015 | 4.147
14.5 | 0.662 | 0.18108 | -0.015 | 3.656
15 | 0.632 | 0.1995 | -0.015 | 3.168

## 4. Re 50k Mach 0.10 (2)
BIGFOIL.COM POLAR EXPORT
D8019-S
D8019-S |  |  |  | Cl Max: | 1.0269 | at alpha= | 9 | deg
XFOIL ncrit=9 |  |  |  | L/D Max: | 32.5327 | at alpha= | 5.5 | deg
Re: | 50000 |  |  | Cd Min: | 0.26055 | at alpha= | -19.5 | deg
Mach: | 0.1 |  |  | Cl=0 at alpha= | -0.46419 | deg
|  |  |  | @ Cl=0.1, Cd= | 0.019001
|  |  |  | @ Cl=0.4, Cd= | 0.024176
|  |  |  | @ Cl=0.6, Cd= | 0.023565
alpha (deg) | Cl | Cd | Cm | Cl/Cd
-20 | -0.7796 | 0.25709 | 0.0635 | -3.0324
-19.5 | -0.7746 | 0.26055 | 0.0568 | -2.9729
-19 | -0.7441 | 0.24235 | 0.0564 | -3.0704
-18.5 | -0.7267 | 0.23611 | 0.0528 | -3.0778
-18 | -0.7157 | 0.23377 | 0.0475 | -3.0616
-17.5 | -0.7027 | 0.22818 | 0.0432 | -3.0796
-17 | -0.6775 | 0.21704 | 0.0418 | -3.1215
-16.5 | -0.6622 | 0.21134 | 0.0381 | -3.1333
-16 | -0.6621 | 0.2121 | 0.0321 | -3.1216
-15.5 | -0.6313 | 0.19798 | 0.0314 | -3.1887
-15 | -0.6164 | 0.19193 | 0.0283 | -3.2116
-14.5 | -0.6264 | 0.19373 | 0.022 | -3.2334
-14 | -0.5867 | 0.17825 | 0.0226 | -3.2914
-13.5 | -0.5927 | 0.17724 | 0.0173 | -3.3441
-13 | -0.5609 | 0.16486 | 0.0171 | -3.4023
-12.5 | -0.5624 | 0.16163 | 0.0129 | -3.4796
-12 | -0.5375 | 0.15143 | 0.0121 | -3.5495
-11.5 | -0.5469 | 0.1489 | 0.0074 | -3.6729
-11 | -0.5182 | 0.13843 | 0.0076 | -3.7434
-10.5 | -0.5064 | 0.13123 | 0.0059 | -3.8589
-10 | -0.5014 | 0.12497 | 0.0036 | -4.0122
-9.5 | -0.5106 | 0.12087 | 0.0001 | -4.2244
-9 | -0.5078 | 0.11504 | -0.0017 | -4.4141
-8.5 | -0.5028 | 0.10851 | -0.0029 | -4.6337
-8 | -0.4639 | 0.09844 | -0.0004 | -4.7125
-7.5 | -0.4757 | 0.09414 | -0.0016 | -5.0531
-7 | -0.4556 | 0.08671 | 0.0002 | -5.2543
-6.5 | -0.4462 | 0.08032 | 0.0019 | -5.5553
-6 | -0.456 | 0.07567 | 0.0028 | -6.0262
-5.5 | -0.4448 | 0.05293 | -0.0336 | -8.4036
-5 | -0.4151 | 0.04285 | -0.0357 | -9.6873
-4.5 | -0.3785 | 0.03545 | -0.035 | -10.677
-4 | -0.3365 | 0.03002 | -0.0332 | -11.2092
-3.5 | -0.2916 | 0.0261 | -0.0308 | -11.1724
-3 | -0.2464 | 0.0229 | -0.0283 | -10.7598
-2.5 | -0.2012 | 0.02017 | -0.0256 | -9.9752
-2 | -0.1111 | 0.01581 | -0.0275 | -7.0272
-1.5 | -0.0755 | 0.01592 | -0.0251 | -4.7425
-1 | -0.0391 | 0.0162 | -0.0226 | -2.4136
-0.5 | -0.0026 | 0.01663 | -0.0205 | -0.15634
0 | 0.0337 | 0.01724 | -0.0186 | 1.9548
0.5 | 0.069 | 0.01805 | -0.0171 | 3.8227
1 | 0.1029 | 0.01909 | -0.016 | 5.3903
1.5 | 0.1353 | 0.02043 | -0.0153 | 6.6226
2 | 0.2582 | 0.02282 | -0.0311 | 11.3146
2.5 | 0.3848 | 0.02416 | -0.045 | 15.9272
3 | 0.5019 | 0.02428 | -0.0542 | 20.6713
3.5 | 0.5912 | 0.02366 | -0.0556 | 24.9873
4 | 0.656 | 0.02296 | -0.0517 | 28.5714
4.5 | 0.706 | 0.02281 | -0.0459 | 30.9513
5 | 0.7529 | 0.02324 | -0.0404 | 32.3967
5.5 | 0.7964 | 0.02448 | -0.0357 | 32.5327
6 | 0.8395 | 0.02628 | -0.0316 | 31.9444
6.5 | 0.8811 | 0.02852 | -0.0278 | 30.8941
7 | 0.9172 | 0.03096 | -0.0237 | 29.6253
7.5 | 0.95 | 0.03464 | -0.0196 | 27.4249
8 | 0.9849 | 0.04014 | -0.0163 | 24.5366
8.5 | 1.0146 | 0.0465 | -0.0133 | 21.8194
9 | 1.0269 | 0.05455 | -0.0102 | 18.8249
9.5 | 1.0147 | 0.06433 | -0.0075 | 15.7734
10 | 0.9805 | 0.0747 | -0.0064 | 13.1258
10.5 | 0.9456 | 0.08535 | -0.0078 | 11.0791
11 | 0.7679 | 0.13341 | -0.0538 | 5.7559
11.5 | 0.7721 | 0.14246 | -0.0559 | 5.4198
12 | 0.781 | 0.15133 | -0.0577 | 5.1609
12.5 | 0.7905 | 0.15982 | -0.0595 | 4.9462
13 | 0.8034 | 0.16847 | -0.0612 | 4.7688
13.5 | 0.8265 | 0.17851 | -0.0622 | 4.63
14 | 0.8149 | 0.18248 | -0.067 | 4.4657

## 5. Re 50k Mach 0.25 (1)
BIGFOIL.COM POLAR EXPORT
D8019-S
D8019-S |  |  |  | Cl Max: | 0.91 | at alpha= | 6.5 | deg
JavaFoil+Calcfoil stall+Eppler ext transition |  |  |  | L/D Max: | 41.696 | at alpha= | 5 | deg
Re: | 50000 |  |  | Cd Min: | 0.0149 | at alpha= | -0.5 | deg
Mach: | 0.25 |  |  | Cl=0 at alpha= | -1.7167 | deg
|  |  |  | @ Cl=0.1, Cd= | 0.015524
|  |  |  | @ Cl=0.4, Cd= | 0.015963
|  |  |  | @ Cl=0.6, Cd= | 0.025611
alpha (deg) | Cl | Cd | Cm | Cl/Cd
-13.5 | -0.067 | 0.32153 | -0.012 | -0.207
-13 | -0.177 | 0.36198 | -0.012 | -0.488
-12.5 | -0.235 | 0.31351 | -0.012 | -0.748
-12 | -0.283 | 0.26074 | -0.012 | -1.087
-11.5 | -0.326 | 0.23297 | -0.011 | -1.401
-11 | -0.364 | 0.19971 | -0.011 | -1.824
-10.5 | -0.397 | 0.14109 | -0.013 | -2.812
-10 | -0.423 | 0.13182 | -0.013 | -3.205
-9.5 | -0.442 | 0.11975 | -0.013 | -3.687
-9 | -0.453 | 0.11341 | -0.013 | -3.996
-8.5 | -0.457 | 0.10118 | -0.013 | -4.52
-8 | -0.454 | 0.09028 | -0.013 | -5.028
-7.5 | -0.443 | 0.0797 | -0.013 | -5.561
-7 | -0.426 | 0.06989 | -0.014 | -6.092
-6.5 | -0.401 | 0.05097 | -0.007 | -7.867
-6 | -0.372 | 0.04743 | -0.007 | -7.835
-5.5 | -0.339 | 0.05087 | -0.015 | -6.658
-5 | -0.301 | 0.04665 | -0.016 | -6.449
-4.5 | -0.259 | 0.04657 | -0.013 | -5.558
-4 | -0.215 | 0.04336 | -0.014 | -4.965
-3.5 | -0.17 | 0.04093 | -0.015 | -4.151
-3 | -0.123 | 0.0389 | -0.016 | -3.167
-2.5 | -0.076 | 0.03718 | -0.016 | -2.036
-2 | -0.034 | 0.01635 | -0.037 | -2.094
-1.5 | 0.026 | 0.01626 | -0.037 | 1.601
-1 | 0.086 | 0.01571 | -0.037 | 5.507
-0.5 | 0.147 | 0.0149 | -0.037 | 9.864
0 | 0.208 | 0.0151 | -0.037 | 13.747
0.5 | 0.268 | 0.01526 | -0.038 | 17.564
1 | 0.328 | 0.01555 | -0.038 | 21.119
1.5 | 0.389 | 0.01588 | -0.038 | 24.469
2 | 0.449 | 0.01633 | -0.038 | 27.478
2.5 | 0.509 | 0.01681 | -0.038 | 30.262
3 | 0.568 | 0.01754 | -0.038 | 32.413
3.5 | 0.502 | 0.03385 | -0.007 | 14.819
4 | 0.684 | 0.01855 | -0.039 | 36.872
4.5 | 0.739 | 0.01942 | -0.039 | 38.055
5 | 0.789 | 0.01893 | -0.039 | 41.696
5.5 | 0.836 | 0.0212 | -0.039 | 39.441
6 | 0.708 | 0.04914 | -0.012 | 14.413
6.5 | 0.91 | 0.02389 | -0.039 | 38.109
7 | 0.765 | 0.05966 | -0.012 | 12.824
7.5 | 0.785 | 0.06606 | -0.012 | 11.878
8 | 0.797 | 0.07393 | -0.012 | 10.784
8.5 | 0.802 | 0.08383 | -0.012 | 9.568
9 | 0.798 | 0.09377 | -0.012 | 8.513
9.5 | 0.786 | 0.10774 | -0.012 | 7.293
10 | 0.764 | 0.10767 | -0.012 | 7.097
10.5 | 0.734 | 0.10679 | -0.015 | 6.877
11 | 0.695 | 0.11753 | -0.015 | 5.917
11.5 | 0.649 | 0.13228 | -0.015 | 4.904

## 6. Re 50k Mach 0.25 (2)
BIGFOIL.COM POLAR EXPORT
D8019-S
D8019-S |  |  |  | Cl Max: | 1.0152 | at alpha= | 9 | deg
XFOIL ncrit=9 |  |  |  | L/D Max: | 31.7705 | at alpha= | 5 | deg
Re: | 50000 |  |  | Cd Min: | 0.26664 | at alpha= | -20 | deg
Mach: | 0.25 |  |  | Cl=0 at alpha= | -0.38514 | deg
|  |  |  | @ Cl=0.1, Cd= | 0.019589
|  |  |  | @ Cl=0.4, Cd= | 0.024369
|  |  |  | @ Cl=0.6, Cd= | 0.023839
alpha (deg) | Cl | Cd | Cm | Cl/Cd
-20 | -0.7995 | 0.26664 | 0.0648 | -2.9984
-19.5 | -0.7767 | 0.25407 | 0.0622 | -3.057
-19 | -0.7565 | 0.2461 | 0.0591 | -3.074
-18.5 | -0.7405 | 0.24121 | 0.0545 | -3.0699
-18 | -0.7351 | 0.24315 | 0.048 | -3.0232
-17.5 | -0.7052 | 0.22721 | 0.0469 | -3.1037
-17 | -0.6863 | 0.22025 | 0.0436 | -3.116
-16.5 | -0.6757 | 0.21728 | 0.0385 | -3.1098
-16 | -0.6584 | 0.20918 | 0.0351 | -3.1475
-15.5 | -0.636 | 0.20038 | 0.0331 | -3.174
-15 | -0.6292 | 0.19768 | 0.0281 | -3.1829
-14.5 | -0.6058 | 0.1873 | 0.0263 | -3.2344
-14 | -0.5938 | 0.18203 | 0.0228 | -3.2621
-13.5 | -0.5815 | 0.1751 | 0.0196 | -3.321
-13 | -0.5628 | 0.16743 | 0.0177 | -3.3614
-12.5 | -0.5639 | 0.16372 | 0.0132 | -3.4443
-12 | -0.5377 | 0.15392 | 0.0125 | -3.4934
-11.5 | -0.5284 | 0.14716 | 0.0097 | -3.5906
-11 | -0.53 | 0.14319 | 0.0063 | -3.7014
-10.5 | -0.5086 | 0.13427 | 0.0056 | -3.7879
-10 | -0.4921 | 0.12643 | 0.0045 | -3.8923
-9.5 | -0.4822 | 0.11955 | 0.0028 | -4.0335
-9 | -0.474 | 0.11294 | 0.0013 | -4.1969
-8.5 | -0.4639 | 0.10632 | 0.0004 | -4.3632
-8 | -0.4675 | 0.10142 | -0.001 | -4.6095
-7.5 | -0.4469 | 0.09364 | -0.0002 | -4.7725
-7 | -0.4588 | 0.08914 | -0.0004 | -5.147
-6.5 | -0.4532 | 0.08325 | 0.0013 | -5.4438
-6 | -0.4276 | 0.07573 | 0.0046 | -5.6464
-5.5 | -0.4452 | 0.05762 | -0.03 | -7.7265
-5 | -0.422 | 0.04628 | -0.0355 | -9.1184
-4.5 | -0.3893 | 0.03854 | -0.0354 | -10.1012
-4 | -0.349 | 0.03227 | -0.0341 | -10.815
-3.5 | -0.305 | 0.02768 | -0.0318 | -11.0188
-3 | -0.2589 | 0.02428 | -0.0293 | -10.6631
-2.5 | -0.2125 | 0.02137 | -0.0266 | -9.9438
-1.5 | -0.0834 | 0.01614 | -0.0253 | -5.1673
-1 | -0.0459 | 0.01643 | -0.0229 | -2.7937
-0.5 | -0.0085 | 0.0169 | -0.0207 | -0.50296
0 | 0.0285 | 0.01755 | -0.0189 | 1.6239
0.5 | 0.0645 | 0.01843 | -0.0174 | 3.4997
1 | 0.099 | 0.01956 | -0.0163 | 5.0613
1.5 | 0.1601 | 0.02133 | -0.021 | 7.5059
2 | 0.2912 | 0.0235 | -0.0371 | 12.3915
2.5 | 0.4164 | 0.0245 | -0.0494 | 16.9959
3 | 0.5309 | 0.02431 | -0.0563 | 21.8387
3.5 | 0.6102 | 0.02377 | -0.0551 | 25.671
4 | 0.6735 | 0.02315 | -0.0502 | 29.0929
4.5 | 0.7231 | 0.02333 | -0.0442 | 30.9944
5 | 0.7698 | 0.02423 | -0.0388 | 31.7705
5.5 | 0.8158 | 0.02574 | -0.0341 | 31.6939
6 | 0.8599 | 0.02789 | -0.0299 | 30.8318
6.5 | 0.9006 | 0.03043 | -0.0256 | 29.5958
7 | 0.9352 | 0.0334 | -0.0208 | 28
7.5 | 0.9695 | 0.03822 | -0.0169 | 25.3663
8 | 0.997 | 0.0446 | -0.0133 | 22.3543
8.5 | 1.0063 | 0.05271 | -0.0099 | 19.0913
9 | 1.0152 | 0.06061 | -0.0074 | 16.7497
9.5 | 0.9852 | 0.07029 | -0.0057 | 14.0162
10 | 0.9496 | 0.08023 | -0.0061 | 11.836
10.5 | 0.8388 | 0.10703 | -0.0291 | 7.8371
11 | 0.838 | 0.11922 | -0.0331 | 7.029
12 | 0.788 | 0.1551 | -0.0592 | 5.0806
12.5 | 0.8018 | 0.16415 | -0.0609 | 4.8846
13 | 0.8165 | 0.17314 | -0.0626 | 4.7158
13.5 | 0.811 | 0.17812 | -0.0667 | 4.5531
14 | 0.8173 | 0.18533 | -0.0703 | 4.41

## 7. Re 50k Mach 0.50 (1)
BIGFOIL.COM POLAR EXPORT
D8019-S
D8019-S |  |  |  | Cl Max: | 1.154 | at alpha= | 20 | deg
JavaFoil+Calcfoil stall+Eppler ext transition |  |  |  | L/D Max: | 38.254 | at alpha= | 4.5 | deg
Re: | 50000 |  |  | Cd Min: | 0.0157 | at alpha= | 0 | deg
Mach: | 0.5 |  |  | Cl=0 at alpha= | -1.7164 | deg
|  |  |  | @ Cl=0.1, Cd= | 0.016778
|  |  |  | @ Cl=0.4, Cd= | 0.016616
|  |  |  | @ Cl=0.6, Cd= | 0.017673
alpha (deg) | Cl | Cd | Cm | Cl/Cd
-20 | -0.978 | 0.4657 | -0.022 | -2.101
-19.5 | -0.951 | 0.43787 | -0.022 | -2.172
-19 | -0.925 | 0.43733 | -0.022 | -2.116
-18.5 | -0.899 | 0.43224 | -0.022 | -2.081
-18 | -0.872 | 0.41628 | -0.021 | -2.095
-17.5 | -0.846 | 0.40629 | -0.021 | -2.082
-17 | -0.82 | 0.40181 | -0.021 | -2.041
-16.5 | -0.793 | 0.37488 | -0.021 | -2.114
-16 | -0.767 | 0.36571 | -0.021 | -2.096
-15.5 | -0.74 | 0.38886 | -0.021 | -1.904
-15 | -0.713 | 0.36509 | -0.02 | -1.953
-14.5 | -0.687 | 0.35742 | -0.02 | -1.921
-14 | -0.66 | 0.35375 | -0.02 | -1.867
-13.5 | -0.633 | 0.3293 | -0.019 | -1.922
-13 | -0.607 | 0.32066 | -0.019 | -1.891
-12.5 | -0.58 | 0.31591 | -0.019 | -1.836
-12 | -0.553 | 0.2988 | -0.019 | -1.85
-11.5 | -0.526 | 0.29553 | -0.019 | -1.781
-11 | -0.499 | 0.26896 | -0.018 | -1.856
-10.5 | -0.472 | 0.26335 | -0.018 | -1.794
-10 | -0.445 | 0.26256 | -0.017 | -1.696
-9.5 | -0.419 | 0.26018 | -0.017 | -1.609
-9 | -0.392 | 0.24236 | -0.017 | -1.616
-8.5 | -0.365 | 0.23887 | -0.017 | -1.528
-8 | -0.338 | 0.21662 | -0.017 | -1.561
-7.5 | -0.312 | 0.09516 | -0.017 | -3.274
-7 | -0.285 | 0.09365 | -0.017 | -3.038
-6.5 | -0.258 | 0.09052 | -0.016 | -2.846
-6 | -0.231 | 0.08027 | -0.016 | -2.873
-5.5 | -0.203 | 0.04624 | -0.008 | -4.397
-5 | -0.294 | 0.06183 | -0.015 | -4.757
-4.5 | -0.273 | 0.05046 | -0.017 | -5.408
-4 | -0.233 | 0.04811 | -0.014 | -4.847
-3.5 | -0.187 | 0.04371 | -0.016 | -4.272
-3 | -0.137 | 0.04074 | -0.017 | -3.351
-2.5 | -0.084 | 0.03852 | -0.018 | -2.185
-2 | -0.038 | 0.01703 | -0.041 | -2.243
-1.5 | 0.029 | 0.01696 | -0.041 | 1.715
-1 | 0.097 | 0.0168 | -0.042 | 5.752
-0.5 | 0.164 | 0.01631 | -0.042 | 10.078
0 | 0.232 | 0.0157 | -0.042 | 14.784
0.5 | 0.3 | 0.01602 | -0.042 | 18.695
1 | 0.367 | 0.01637 | -0.042 | 22.416
1.5 | 0.434 | 0.01687 | -0.042 | 25.743
2 | 0.501 | 0.01749 | -0.043 | 28.667
2.5 | 0.567 | 0.01696 | -0.043 | 33.419
3 | 0.635 | 0.01843 | -0.043 | 34.44
3.5 | 0.697 | 0.01857 | -0.043 | 37.557
4 | 0.608 | 0.03509 | -0.007 | 17.33
4.5 | 0.811 | 0.02121 | -0.043 | 38.254
5 | 0.856 | 0.02271 | -0.043 | 37.673
5.5 | 0.882 | 0.02495 | -0.043 | 35.357
6 | 0.724 | 0.06068 | -0.013 | 11.937
6.5 | 0.662 | 0.07956 | -0.013 | 8.324
7 | 0.466 | 0.07741 | -0.014 | 6.026
7.5 | 0.493 | 0.11699 | -0.014 | 4.213
8 | 0.52 | 0.10175 | -0.016 | 5.106
8.5 | 0.546 | 0.11948 | -0.016 | 4.571
9 | 0.573 | 0.1286 | -0.019 | 4.458
9.5 | 0.6 | 0.12475 | -0.019 | 4.809
10 | 0.626 | 0.24562 | -0.019 | 2.548
10.5 | 0.652 | 0.2518 | -0.019 | 2.59
11 | 0.679 | 0.26998 | -0.02 | 2.514
11.5 | 0.706 | 0.29224 | -0.021 | 2.414
12 | 0.732 | 0.31077 | -0.022 | 2.357
12.5 | 0.758 | 0.31909 | -0.022 | 2.377
13 | 0.785 | 0.32715 | -0.023 | 2.401
13.5 | 0.811 | 0.32952 | -0.023 | 2.462
14 | 0.838 | 0.36055 | -0.024 | 2.325
14.5 | 0.864 | 0.35815 | -0.024 | 2.413
15 | 0.891 | 0.36663 | -0.025 | 2.431
15.5 | 0.918 | 0.38887 | -0.026 | 2.36
16 | 0.944 | 0.39171 | -0.026 | 2.41
16.5 | 0.971 | 0.4039 | -0.027 | 2.404
17 | 0.997 | 0.42552 | -0.027 | 2.342
17.5 | 1.022 | 0.42818 | -0.027 | 2.387
18 | 1.049 | 0.44155 | -0.028 | 2.376
18.5 | 1.075 | 0.44943 | -0.028 | 2.391
19 | 1.102 | 0.47087 | -0.029 | 2.339
19.5 | 1.127 | 0.47288 | -0.029 | 2.383
20 | 1.154 | 0.49568 | -0.03 | 2.328

## 8. Re 50k Mach 0.50 (2)
BIGFOIL.COM POLAR EXPORT
D8019-S
D8019-S |  |  |  | Cl Max: | 1.1067 | at alpha= | 20 | deg
XFOIL ncrit=9 |  |  |  | L/D Max: | 28.77 | at alpha= | 4.5 | deg
Re: | 50000 |  |  | Cd Min: | 0.30525 | at alpha= | 20 | deg
Mach: | 0.5 |  |  | Cl=0 at alpha= | -0.040049 | deg
|  |  |  | @ Cl=0.1, Cd= | 0.021369
|  |  |  | @ Cl=0.4, Cd= | 0.025328
|  |  |  | @ Cl=0.6, Cd= | 0.025385
alpha (deg) | Cl | Cd | Cm | Cl/Cd
-20 | -0.8666 | 0.28295 | 0.0803 | -3.0627
-19.5 | -0.8478 | 0.27916 | 0.074 | -3.037
-19 | -0.8275 | 0.27191 | 0.0687 | -3.0433
-18.5 | -0.8009 | 0.25957 | 0.0655 | -3.0855
-18 | -0.7792 | 0.25229 | 0.0607 | -3.0885
-17.5 | -0.7652 | 0.25092 | 0.0541 | -3.0496
-17 | -0.7374 | 0.23743 | 0.0511 | -3.1058
-16.5 | -0.7137 | 0.22872 | 0.0474 | -3.1204
-16 | -0.7001 | 0.22587 | 0.0415 | -3.0996
-15.5 | -0.6731 | 0.21403 | 0.0387 | -3.1449
-15 | -0.653 | 0.20715 | 0.0347 | -3.1523
-14.5 | -0.6374 | 0.20106 | 0.0301 | -3.1702
-14 | -0.6113 | 0.19123 | 0.0276 | -3.1967
-13.5 | -0.6113 | 0.19098 | 0.0218 | -3.2009
-13 | -0.5736 | 0.17631 | 0.0208 | -3.2534
-12.5 | -0.5764 | 0.17543 | 0.0155 | -3.2856
-12 | -0.5407 | 0.16233 | 0.0145 | -3.3309
-11.5 | -0.5231 | 0.15455 | 0.0119 | -3.3847
-11 | -0.518 | 0.14948 | 0.0085 | -3.4653
-10.5 | -0.5064 | 0.14316 | 0.0061 | -3.5373
-10 | -0.4809 | 0.13361 | 0.0049 | -3.5993
-9.5 | -0.4651 | 0.12604 | 0.0032 | -3.6901
-9 | -0.454 | 0.11941 | 0.0017 | -3.802
-8.5 | -0.4542 | 0.11445 | -0.0002 | -3.9685
-8 | -0.4311 | 0.10576 | -0.0004 | -4.0762
-7.5 | -0.4159 | 0.0988 | -0.0007 | -4.2095
-7 | -0.4095 | 0.09264 | -0.0008 | -4.4203
-6.5 | -0.397 | 0.08619 | 0.0003 | -4.6061
-5.5 | -0.4267 | 0.06775 | -0.0251 | -6.2982
-5 | -0.4214 | 0.05904 | -0.0296 | -7.1375
-4.5 | -0.4133 | 0.05018 | -0.0342 | -8.2363
-4 | -0.3908 | 0.04277 | -0.0345 | -9.1372
-3.5 | -0.3584 | 0.03648 | -0.0331 | -9.8246
-3 | -0.3158 | 0.03092 | -0.0318 | -10.2135
-2.5 | -0.2662 | 0.02667 | -0.0297 | -9.9813
-2 | -0.2134 | 0.02347 | -0.0272 | -9.0925
-1.5 | -0.1601 | 0.02101 | -0.0243 | -7.6202
-1 | -0.0823 | 0.01756 | -0.0232 | -4.6868
-0.5 | -0.0379 | 0.01814 | -0.0218 | -2.0893
0 | 0.0033 | 0.019 | -0.0201 | 0.17368
0.5 | 0.0428 | 0.02014 | -0.0189 | 2.1251
1 | 0.1466 | 0.02237 | -0.0299 | 6.5534
1.5 | 0.2832 | 0.0244 | -0.0448 | 11.6066
2 | 0.4116 | 0.02542 | -0.0553 | 16.192
2.5 | 0.5182 | 0.02565 | -0.0589 | 20.2027
3 | 0.6076 | 0.02536 | -0.057 | 23.959
3.5 | 0.6759 | 0.02538 | -0.0515 | 26.6312
4 | 0.7361 | 0.02599 | -0.0452 | 28.3224
4.5 | 0.7906 | 0.02748 | -0.0393 | 28.77
5 | 0.839 | 0.02998 | -0.0339 | 27.9853
5.5 | 0.8884 | 0.03292 | -0.0284 | 26.9866
6 | 0.9225 | 0.037 | -0.0227 | 24.9324
6.5 | 0.9462 | 0.04191 | -0.0167 | 22.577
7.5 | 0.9436 | 0.05638 | -0.009 | 16.7364
8 | 0.8778 | 0.06841 | -0.0131 | 12.8315
8.5 | 0.8371 | 0.08251 | -0.0224 | 10.1454
9 | 0.8153 | 0.09557 | -0.0301 | 8.5309
9.5 | 0.8084 | 0.10662 | -0.0346 | 7.5821
10 | 0.7992 | 0.11843 | -0.0407 | 6.7483
10.5 | 0.7964 | 0.12954 | -0.0461 | 6.1479
11 | 0.8094 | 0.14068 | -0.0494 | 5.7535
11.5 | 0.803 | 0.15974 | -0.0644 | 5.0269
12 | 0.7972 | 0.16561 | -0.0686 | 4.8137
12.5 | 0.81 | 0.17414 | -0.0719 | 4.6514
13 | 0.8324 | 0.18431 | -0.0745 | 4.5163
13.5 | 0.8544 | 0.1942 | -0.0771 | 4.3996
14 | 0.8654 | 0.20078 | -0.0813 | 4.3102
14.5 | 0.8785 | 0.20827 | -0.0859 | 4.2181
15 | 0.9053 | 0.21941 | -0.0885 | 4.1261
15.5 | 0.9236 | 0.22706 | -0.0924 | 4.0676
16 | 0.9365 | 0.23348 | -0.098 | 4.0111
16.5 | 0.9679 | 0.24693 | -0.1001 | 3.9197
17 | 0.977 | 0.25037 | -0.1069 | 3.9022
17.5 | 1.0112 | 0.26676 | -0.1084 | 3.7907
18 | 1.0182 | 0.26706 | -0.1162 | 3.8126
18.5 | 1.0512 | 0.28404 | -0.1179 | 3.7009
19 | 1.0603 | 0.28422 | -0.1259 | 3.7306
19.5 | 1.0834 | 0.29369 | -0.1302 | 3.6889
20 | 1.1067 | 0.30525 | -0.1346 | 3.6256

## 9. Re 100k Mach 0.00 (1)
BIGFOIL.COM POLAR EXPORT
D8019-S
D8019-S |  |  |  | Cl Max: | 0.902 | at alpha= | 6.5 | deg
JavaFoil+Calcfoil stall+Eppler ext transition |  |  |  | L/D Max: | 47.118 | at alpha= | 6.5 | deg
Re: | 100000 |  |  | Cd Min: | 0.01059 | at alpha= | -1 | deg
Mach: | 0 |  |  | Cl=0 at alpha= | -1.7155 | deg
|  |  |  | @ Cl=0.1, Cd= | 0.010612
|  |  |  | @ Cl=0.4, Cd= | 0.011701
|  |  |  | @ Cl=0.6, Cd= | 0.014525
alpha (deg) | Cl | Cd | Cm | Cl/Cd
-15.5 | -0.425 | 0.20777 | -0.013 | -2.047
-15 | -0.441 | 0.20372 | -0.013 | -2.166
-14.5 | -0.457 | 0.18902 | -0.013 | -2.417
-14 | -0.472 | 0.17617 | -0.013 | -2.679
-13.5 | -0.485 | 0.18377 | -0.011 | -2.642
-13 | -0.499 | 0.15557 | -0.013 | -3.207
-12.5 | -0.51 | 0.15788 | -0.011 | -3.229
-12 | -0.519 | 0.15007 | -0.011 | -3.461
-11.5 | -0.527 | 0.12303 | -0.013 | -4.283
-11 | -0.531 | 0.11666 | -0.013 | -4.555
-10.5 | -0.533 | 0.10924 | -0.013 | -4.876
-10 | -0.531 | 0.09894 | -0.013 | -5.362
-9.5 | -0.524 | 0.09219 | -0.012 | -5.689
-9 | -0.515 | 0.0852 | -0.013 | -6.04
-8.5 | -0.501 | 0.07562 | -0.013 | -6.621
-8 | -0.483 | 0.0687 | -0.014 | -7.023
-7.5 | -0.46 | 0.06249 | -0.014 | -7.363
-7 | -0.434 | 0.05717 | -0.014 | -7.589
-6.5 | -0.402 | 0.04645 | -0.006 | -8.664
-6 | -0.369 | 0.04352 | -0.007 | -8.477
-5.5 | -0.334 | 0.04488 | -0.016 | -7.449
-5 | -0.297 | 0.04052 | -0.02 | -7.334
-4.5 | -0.253 | 0.04122 | -0.014 | -6.128
-4 | -0.209 | 0.03868 | -0.014 | -5.416
-3.5 | -0.165 | 0.03684 | -0.015 | -4.479
-3 | -0.12 | 0.03515 | -0.016 | -3.402
-2.5 | -0.091 | 0.01329 | -0.036 | -6.864
-2 | -0.033 | 0.013 | -0.036 | -2.551
-1.5 | 0.025 | 0.01259 | -0.036 | 2.004
-1 | 0.084 | 0.01059 | -0.036 | 7.91
-0.5 | 0.142 | 0.01067 | -0.036 | 13.347
0 | 0.201 | 0.01081 | -0.036 | 18.601
0.5 | 0.26 | 0.01098 | -0.036 | 23.641
1 | 0.318 | 0.01124 | -0.037 | 28.299
1.5 | 0.376 | 0.01162 | -0.037 | 32.379
2 | 0.435 | 0.01182 | -0.037 | 36.76
2.5 | 0.493 | 0.01233 | -0.037 | 39.954
3 | 0.551 | 0.01316 | -0.037 | 41.849
3.5 | 0.607 | 0.01472 | -0.037 | 41.279
4 | 0.663 | 0.01524 | -0.037 | 43.513
4.5 | 0.717 | 0.01587 | -0.038 | 45.185
5 | 0.769 | 0.01663 | -0.038 | 46.245
5.5 | 0.819 | 0.01755 | -0.038 | 46.627
6 | 0.692 | 0.04441 | -0.011 | 15.582
6.5 | 0.902 | 0.01914 | -0.038 | 47.118
7 | 0.756 | 0.05168 | -0.011 | 14.632
7.5 | 0.783 | 0.05629 | -0.011 | 13.904
8 | 0.805 | 0.06144 | -0.011 | 13.099
8.5 | 0.822 | 0.06645 | -0.012 | 12.376
9 | 0.835 | 0.07302 | -0.012 | 11.438
9.5 | 0.843 | 0.07892 | -0.012 | 10.681
10 | 0.846 | 0.08666 | -0.012 | 9.761
10.5 | 0.846 | 0.08517 | -0.016 | 9.934
11 | 0.84 | 0.09228 | -0.016 | 9.099
11.5 | 0.829 | 0.09929 | -0.016 | 8.349

## 10. Re 100k Mach 0.00 (2)
BIGFOIL.COM POLAR EXPORT
D8019-S
D8019-S |  |  |  | Cl Max: | 1.0954 | at alpha= | 10 | deg
XFOIL ncrit=9 |  |  |  | L/D Max: | 48.2907 | at alpha= | 4.5 | deg
Re: | 100000 |  |  | Cd Min: | 0.2509 | at alpha= | -20 | deg
Mach: | 0 |  |  | Cl=0 at alpha= | -0.48087 | deg
|  |  |  | @ Cl=0.1, Cd= | 0.013641
|  |  |  | @ Cl=0.4, Cd= | 0.013524
|  |  |  | @ Cl=0.6, Cd= | 0.013333
alpha (deg) | Cl | Cd | Cm | Cl/Cd
-20 | -0.7717 | 0.2509 | 0.0642 | -3.0757
-19.5 | -0.7547 | 0.24472 | 0.0603 | -3.0839
-19 | -0.7383 | 0.23886 | 0.056 | -3.0909
-18.5 | -0.7277 | 0.23643 | 0.0498 | -3.0779
-18 | -0.7106 | 0.22801 | 0.0463 | -3.1165
-17.5 | -0.6893 | 0.21916 | 0.0446 | -3.1452
-17 | -0.6722 | 0.2127 | 0.0413 | -3.1603
-16.5 | -0.6569 | 0.20659 | 0.0374 | -3.1797
-16 | -0.6558 | 0.20567 | 0.0303 | -3.1886
-15.5 | -0.6286 | 0.19323 | 0.0298 | -3.2531
-14.5 | -0.5973 | 0.17983 | 0.0239 | -3.3215
-14 | -0.5989 | 0.17703 | 0.0175 | -3.383
-13.5 | -0.5807 | 0.16709 | 0.0155 | -3.4754
-13 | -0.5585 | 0.15886 | 0.0148 | -3.5157
-12.5 | -0.5467 | 0.15227 | 0.0119 | -3.5903
-12 | -0.5564 | 0.14859 | 0.0046 | -3.7445
-11.5 | -0.5349 | 0.13838 | 0.0043 | -3.8654
-11 | -0.5162 | 0.13114 | 0.0036 | -3.9363
-10.5 | -0.53 | 0.12667 | -0.0043 | -4.1841
-10 | -0.5029 | 0.11702 | -0.0025 | -4.2976
-9.5 | -0.4961 | 0.11056 | -0.0054 | -4.4872
-9 | -0.5321 | 0.10616 | -0.0179 | -5.0122
-8.5 | -0.4825 | 0.09637 | -0.0101 | -5.0067
-8 | -0.5191 | 0.09045 | -0.0242 | -5.7391
-7.5 | -0.485 | 0.08265 | -0.0163 | -5.8681
-7 | -0.4952 | 0.07375 | -0.0282 | -6.7146
-6.5 | -0.4856 | 0.06639 | -0.0332 | -7.3144
-6 | -0.4651 | 0.05955 | -0.0322 | -7.8102
-5.5 | -0.4455 | 0.03724 | -0.0385 | -11.9629
-5 | -0.4122 | 0.03005 | -0.0358 | -13.7171
-4.5 | -0.3732 | 0.02546 | -0.0326 | -14.6583
-4 | -0.3315 | 0.02161 | -0.0302 | -15.3401
-3.5 | -0.2875 | 0.01907 | -0.0276 | -15.076
-3 | -0.2439 | 0.01705 | -0.0252 | -14.305
-2.5 | -0.2023 | 0.01534 | -0.023 | -13.1877
-2 | -0.1619 | 0.0138 | -0.0208 | -11.7319
-1.5 | -0.0862 | 0.01193 | -0.0231 | -7.2255
-1 | -0.0504 | 0.01232 | -0.0207 | -4.0909
-0.5 | -0.0042 | 0.01292 | -0.0207 | -0.32508
0 | 0.1056 | 0.01368 | -0.0324 | 7.7193
0.5 | 0.2091 | 0.014 | -0.0422 | 14.9357
1 | 0.3136 | 0.01388 | -0.0512 | 22.5937
1.5 | 0.401 | 0.01352 | -0.0558 | 29.6598
2 | 0.4618 | 0.01329 | -0.0547 | 34.7479
2.5 | 0.5125 | 0.01315 | -0.0514 | 38.9734
3 | 0.5601 | 0.01316 | -0.0477 | 42.5608
3.5 | 0.6063 | 0.01336 | -0.0441 | 45.3817
4 | 0.6524 | 0.01378 | -0.0408 | 47.344
4.5 | 0.6978 | 0.01445 | -0.0377 | 48.2907
5 | 0.7422 | 0.01537 | -0.0349 | 48.2889
5.5 | 0.7858 | 0.01656 | -0.0323 | 47.4517
6 | 0.8287 | 0.018 | -0.0298 | 46.0389
6.5 | 0.8695 | 0.01945 | -0.0274 | 44.7044
7 | 0.9077 | 0.02116 | -0.0249 | 42.897
7.5 | 0.9398 | 0.02435 | -0.0215 | 38.5955
8 | 0.978 | 0.0279 | -0.0188 | 35.0538
8.5 | 1.0202 | 0.03209 | -0.0166 | 31.7918
9 | 1.061 | 0.037 | -0.0147 | 28.6757
9.5 | 1.0864 | 0.04321 | -0.0114 | 25.1423
10 | 1.0954 | 0.0506 | -0.0075 | 21.6482
10.5 | 1.0859 | 0.05891 | -0.0037 | 18.4332
11 | 1.0622 | 0.0672 | -0.0003 | 15.8065
11.5 | 1.0316 | 0.07565 | 0.0005 | 13.6365
12 | 0.8842 | 0.10859 | -0.0256 | 8.1426
12.5 | 0.883 | 0.11945 | -0.0286 | 7.3922
13 | 0.8074 | 0.15666 | -0.0537 | 5.1538
13.5 | 0.8495 | 0.16557 | -0.0493 | 5.1308
14 | 0.8198 | 0.17336 | -0.0609 | 4.7289
14.5 | 0.8418 | 0.18133 | -0.0617 | 4.6424
15 | 0.8495 | 0.19054 | -0.0658 | 4.4584

## 11. Re 100k Mach 0.10 (1)
BIGFOIL.COM POLAR EXPORT
D8019-S
D8019-S |  |  |  | Cl Max: | 0.838 | at alpha= | 10 | deg
JavaFoil+Calcfoil stall+Eppler ext transition |  |  |  | L/D Max: | 46.549 | at alpha= | 5.5 | deg
Re: | 100000 |  |  | Cd Min: | 0.01064 | at alpha= | -1 | deg
Mach: | 0.1 |  |  | Cl=0 at alpha= | -1.7155 | deg
|  |  |  | @ Cl=0.1, Cd= | 0.010651
|  |  |  | @ Cl=0.4, Cd= | 0.011733
|  |  |  | @ Cl=0.6, Cd= | 0.014475
alpha (deg) | Cl | Cd | Cm | Cl/Cd
-15 | -0.4 | 0.211 | -0.013 | -1.897
-14.5 | -0.419 | 0.19317 | -0.013 | -2.168
-14 | -0.437 | 0.17987 | -0.013 | -2.427
-13.5 | -0.453 | 0.19849 | -0.011 | -2.283
-13 | -0.47 | 0.16241 | -0.013 | -2.892
-12.5 | -0.484 | 0.16417 | -0.011 | -2.947
-12 | -0.497 | 0.13964 | -0.013 | -3.559
-11.5 | -0.507 | 0.1257 | -0.013 | -4.036
-11 | -0.515 | 0.12271 | -0.013 | -4.194
-10.5 | -0.519 | 0.10795 | -0.013 | -4.808
-10 | -0.52 | 0.10363 | -0.013 | -5.014
-9.5 | -0.516 | 0.09384 | -0.012 | -5.499
-9 | -0.508 | 0.08647 | -0.013 | -5.879
-8.5 | -0.496 | 0.07952 | -0.013 | -6.24
-8 | -0.48 | 0.06926 | -0.014 | -6.927
-7.5 | -0.459 | 0.06351 | -0.014 | -7.222
-7 | -0.433 | 0.05802 | -0.014 | -7.468
-6.5 | -0.403 | 0.04662 | -0.006 | -8.637
-6 | -0.37 | 0.04366 | -0.007 | -8.466
-5.5 | -0.335 | 0.04491 | -0.016 | -7.465
-5 | -0.299 | 0.03991 | -0.02 | -7.496
-4.5 | -0.254 | 0.04127 | -0.014 | -6.144
-4 | -0.21 | 0.03877 | -0.014 | -5.428
-3.5 | -0.166 | 0.03694 | -0.015 | -4.488
-3 | -0.12 | 0.03518 | -0.016 | -3.416
-2.5 | -0.092 | 0.01331 | -0.036 | -6.889
-2 | -0.033 | 0.01309 | -0.036 | -2.547
-1.5 | 0.025 | 0.0126 | -0.036 | 2.012
-1 | 0.084 | 0.01064 | -0.036 | 7.909
-0.5 | 0.143 | 0.01068 | -0.036 | 13.401
0 | 0.202 | 0.01084 | -0.036 | 18.64
0.5 | 0.261 | 0.01099 | -0.037 | 23.734
1 | 0.32 | 0.01129 | -0.037 | 28.317
1.5 | 0.378 | 0.01164 | -0.037 | 32.491
2 | 0.437 | 0.01189 | -0.037 | 36.72
2.5 | 0.495 | 0.01244 | -0.037 | 39.801
3 | 0.553 | 0.01318 | -0.037 | 41.984
3.5 | 0.61 | 0.01475 | -0.037 | 41.387
4 | 0.666 | 0.01534 | -0.038 | 43.44
4.5 | 0.721 | 0.01592 | -0.038 | 45.256
5 | 0.773 | 0.01676 | -0.038 | 46.095
5.5 | 0.822 | 0.01766 | -0.038 | 46.549
6 | 0.695 | 0.04463 | -0.011 | 15.566
6.5 | 0.728 | 0.04813 | -0.011 | 15.13
7 | 0.758 | 0.05193 | -0.011 | 14.596
7.5 | 0.784 | 0.05622 | -0.011 | 13.938
8 | 0.805 | 0.06181 | -0.011 | 13.018
8.5 | 0.821 | 0.06717 | -0.012 | 12.22
9 | 0.832 | 0.07126 | -0.012 | 11.672
9.5 | 0.837 | 0.08039 | -0.012 | 10.416
10 | 0.838 | 0.08957 | -0.012 | 9.352
10.5 | 0.835 | 0.08672 | -0.016 | 9.626
11 | 0.825 | 0.09374 | -0.016 | 8.8
11.5 | 0.811 | 0.10175 | -0.016 | 7.967
12 | 0.792 | 0.10966 | -0.015 | 7.225
12.5 | 0.771 | 0.11756 | -0.016 | 6.558
13 | 0.746 | 0.13107 | -0.015 | 5.694
13.5 | 0.72 | 0.13794 | -0.016 | 5.22
14 | 0.692 | 0.14765 | -0.016 | 4.685
14.5 | 0.662 | 0.16025 | -0.016 | 4.133
15 | 0.632 | 0.16825 | -0.016 | 3.757

## 12. Re 100k Mach 0.10 (2)
BIGFOIL.COM POLAR EXPORT
D8019-S
D8019-S |  |  |  | Cl Max: | 1.0902 | at alpha= | 10 | deg
XFOIL ncrit=9 |  |  |  | L/D Max: | 48.1787 | at alpha= | 4.5 | deg
Re: | 100000 |  |  | Cd Min: | 0.25167 | at alpha= | -20 | deg
Mach: | 0.1 |  |  | Cl=0 at alpha= | -0.49816 | deg
|  |  |  | @ Cl=0.1, Cd= | 0.013654
|  |  |  | @ Cl=0.4, Cd= | 0.013517
|  |  |  | @ Cl=0.6, Cd= | 0.01337
alpha (deg) | Cl | Cd | Cm | Cl/Cd
-20 | -0.7743 | 0.25167 | 0.0647 | -3.0766
-19.5 | -0.7571 | 0.24547 | 0.0608 | -3.0843
-19 | -0.7407 | 0.23971 | 0.0563 | -3.09
-18.5 | -0.7308 | 0.23777 | 0.0499 | -3.0736
-18 | -0.7109 | 0.22778 | 0.0472 | -3.121
-17.5 | -0.6908 | 0.21973 | 0.0451 | -3.1439
-17 | -0.6737 | 0.21327 | 0.0417 | -3.1589
-16.5 | -0.6586 | 0.20728 | 0.0375 | -3.1773
-16 | -0.6587 | 0.2069 | 0.0303 | -3.1837
-15.5 | -0.6289 | 0.19359 | 0.0303 | -3.2486
-15 | -0.6116 | 0.1867 | 0.0277 | -3.2758
-14.5 | -0.5982 | 0.18039 | 0.024 | -3.3161
-14 | -0.6015 | 0.17811 | 0.0173 | -3.3771
-13.5 | -0.5779 | 0.16696 | 0.0163 | -3.4613
-13 | -0.5581 | 0.15927 | 0.015 | -3.5041
-12.5 | -0.5469 | 0.15276 | 0.0119 | -3.5801
-12 | -0.5584 | 0.14948 | 0.0043 | -3.7356
-11.5 | -0.5316 | 0.13857 | 0.0049 | -3.8363
-11 | -0.5156 | 0.13158 | 0.0036 | -3.9185
-10.5 | -0.5319 | 0.12748 | -0.0048 | -4.1724
-10 | -0.5004 | 0.11743 | -0.0021 | -4.2613
-9.5 | -0.497 | 0.11115 | -0.0059 | -4.4714
-9 | -0.5056 | 0.10397 | -0.0118 | -4.8629
-8.5 | -0.4805 | 0.0968 | -0.01 | -4.9638
-8 | -0.5216 | 0.09109 | -0.0255 | -5.7262
-7.5 | -0.4806 | 0.08314 | -0.0157 | -5.7806
-7 | -0.4925 | 0.07449 | -0.027 | -6.6116
-6.5 | -0.4847 | 0.06701 | -0.0327 | -7.2332
-6 | -0.4647 | 0.06018 | -0.0317 | -7.7218
-5.5 | -0.447 | 0.03772 | -0.0388 | -11.8505
-5 | -0.4141 | 0.03068 | -0.0361 | -13.4974
-4.5 | -0.3758 | 0.02579 | -0.033 | -14.5715
-4 | -0.3341 | 0.02186 | -0.0304 | -15.2836
-3.5 | -0.2901 | 0.01926 | -0.0279 | -15.0623
-3 | -0.2463 | 0.01719 | -0.0254 | -14.3281
-2.5 | -0.204 | 0.0155 | -0.0232 | -13.1613
-2 | -0.1633 | 0.01399 | -0.021 | -11.6726
-1.5 | -0.0877 | 0.01196 | -0.0232 | -7.3328
-1 | -0.0517 | 0.01236 | -0.0208 | -4.1828
-0.5 | -0.0004 | 0.01299 | -0.0217 | -0.030793
0 | 0.1084 | 0.01371 | -0.0331 | 7.9066
0.5 | 0.2155 | 0.01402 | -0.0434 | 15.3709
1 | 0.3198 | 0.01386 | -0.0522 | 23.0736
1.5 | 0.4063 | 0.01349 | -0.0565 | 30.1186
2 | 0.4648 | 0.01327 | -0.0548 | 35.0264
2.5 | 0.5153 | 0.01315 | -0.0514 | 39.1863
3 | 0.5622 | 0.0132 | -0.0476 | 42.5909
3.5 | 0.609 | 0.01341 | -0.044 | 45.4139
4 | 0.6555 | 0.01385 | -0.0406 | 47.3285
4.5 | 0.701 | 0.01455 | -0.0376 | 48.1787
5 | 0.7456 | 0.0155 | -0.0347 | 48.1032
5.5 | 0.7895 | 0.01672 | -0.032 | 47.2189
6 | 0.8325 | 0.01822 | -0.0295 | 45.6915
6.5 | 0.8734 | 0.01963 | -0.0271 | 44.4931
7 | 0.9112 | 0.02145 | -0.0244 | 42.4802
7.5 | 0.9434 | 0.02474 | -0.021 | 38.1326
8 | 0.9823 | 0.02838 | -0.0182 | 34.6124
8.5 | 1.0246 | 0.0328 | -0.016 | 31.2378
9 | 1.064 | 0.03795 | -0.0138 | 28.0369
9.5 | 1.0857 | 0.04438 | -0.0103 | 24.4637
10 | 1.0902 | 0.05189 | -0.0063 | 21.0098
10.5 | 1.076 | 0.06012 | -0.0025 | 17.8975
11 | 1.0468 | 0.06815 | 0.0007 | 15.3602
11.5 | 1.0167 | 0.07745 | 0 | 13.1272
12 | 0.8801 | 0.11041 | -0.0265 | 7.9712
13 | 0.8072 | 0.15743 | -0.0543 | 5.1274
13.5 | 0.8508 | 0.16646 | -0.0497 | 5.1111
14 | 0.8203 | 0.17408 | -0.0615 | 4.7122
14.5 | 0.8404 | 0.18195 | -0.0627 | 4.6189
15 | 0.8539 | 0.19168 | -0.0657 | 4.4548

## 13. Re 100k Mach 0.25 (1)
BIGFOIL.COM POLAR EXPORT
D8019-S
D8019-S |  |  |  | Cl Max: | 0.916 | at alpha= | 6.5 | deg
JavaFoil+Calcfoil stall+Eppler ext transition |  |  |  | L/D Max: | 49.852 | at alpha= | 5.5 | deg
Re: | 100000 |  |  | Cd Min: | 0.01076 | at alpha= | -0.5 | deg
Mach: | 0.25 |  |  | Cl=0 at alpha= | -1.7167 | deg
|  |  |  | @ Cl=0.1, Cd= | 0.011723
|  |  |  | @ Cl=0.4, Cd= | 0.011845
|  |  |  | @ Cl=0.6, Cd= | 0.014259
alpha (deg) | Cl | Cd | Cm | Cl/Cd
-13.5 | -0.067 | 0.24622 | -0.012 | -0.27
-13 | -0.177 | 0.23256 | -0.012 | -0.759
-12.5 | -0.235 | 0.20419 | -0.012 | -1.149
-12 | -0.283 | 0.20259 | -0.012 | -1.399
-11.5 | -0.326 | 0.18423 | -0.012 | -1.772
-11 | -0.364 | 0.15978 | -0.012 | -2.28
-10.5 | -0.397 | 0.11898 | -0.013 | -3.335
-10 | -0.423 | 0.10964 | -0.013 | -3.855
-9.5 | -0.442 | 0.10004 | -0.013 | -4.415
-9 | -0.453 | 0.09479 | -0.013 | -4.782
-8.5 | -0.457 | 0.08662 | -0.013 | -5.28
-8 | -0.454 | 0.07907 | -0.013 | -5.742
-7.5 | -0.443 | 0.06971 | -0.014 | -6.36
-7 | -0.426 | 0.06172 | -0.014 | -6.9
-6.5 | -0.401 | 0.04724 | -0.007 | -8.489
-6 | -0.372 | 0.04396 | -0.007 | -8.453
-5.5 | -0.339 | 0.04654 | -0.016 | -7.282
-5 | -0.302 | 0.04239 | -0.018 | -7.12
-4.5 | -0.259 | 0.04206 | -0.013 | -6.155
-4 | -0.215 | 0.03924 | -0.015 | -5.488
-3.5 | -0.17 | 0.03726 | -0.015 | -4.561
-3 | -0.123 | 0.03548 | -0.016 | -3.474
-2.5 | -0.094 | 0.01345 | -0.037 | -6.997
-2 | -0.034 | 0.01323 | -0.037 | -2.589
-1.5 | 0.026 | 0.01269 | -0.037 | 2.052
-1 | 0.087 | 0.01199 | -0.037 | 7.213
-0.5 | 0.147 | 0.01076 | -0.037 | 13.666
0 | 0.208 | 0.01093 | -0.037 | 19.004
0.5 | 0.268 | 0.01113 | -0.038 | 24.086
1 | 0.328 | 0.01145 | -0.038 | 28.673
1.5 | 0.389 | 0.01177 | -0.038 | 33.03
2 | 0.449 | 0.01218 | -0.038 | 36.85
2.5 | 0.509 | 0.01269 | -0.038 | 40.079
3 | 0.568 | 0.01338 | -0.038 | 42.477
3.5 | 0.627 | 0.015 | -0.038 | 41.803
4 | 0.684 | 0.01565 | -0.039 | 43.697
4.5 | 0.739 | 0.01639 | -0.039 | 45.108
5 | 0.792 | 0.01731 | -0.039 | 45.726
5.5 | 0.838 | 0.01681 | -0.039 | 49.852
6 | 0.708 | 0.04537 | -0.012 | 15.609
6.5 | 0.916 | 0.02017 | -0.039 | 45.391
7 | 0.765 | 0.05405 | -0.012 | 14.155
7.5 | 0.785 | 0.05919 | -0.012 | 13.257
8 | 0.797 | 0.06536 | -0.012 | 12.198
8.5 | 0.802 | 0.07311 | -0.012 | 10.971
9 | 0.798 | 0.08086 | -0.012 | 9.873
9.5 | 0.786 | 0.08969 | -0.012 | 8.761
10 | 0.764 | 0.09297 | -0.012 | 8.219
10.5 | 0.735 | 0.09538 | -0.016 | 7.704
11 | 0.696 | 0.10356 | -0.016 | 6.718
11.5 | 0.649 | 0.11359 | -0.016 | 5.713

## 14. Re 100k Mach 0.25 (2)
BIGFOIL.COM POLAR EXPORT
D8019-S
D8019-S |  |  |  | Cl Max: | 1.0737 | at alpha= | 9.5 | deg
XFOIL ncrit=9 |  |  |  | L/D Max: | 47.6026 | at alpha= | 4.5 | deg
Re: | 100000 |  |  | Cd Min: | 0.25612 | at alpha= | -20 | deg
Mach: | 0.25 |  |  | Cl=0 at alpha= | -0.62388 | deg
|  |  |  | @ Cl=0.1, Cd= | 0.01375
|  |  |  | @ Cl=0.4, Cd= | 0.013589
|  |  |  | @ Cl=0.6, Cd= | 0.013538
alpha (deg) | Cl | Cd | Cm | Cl/Cd
-20 | -0.789 | 0.25612 | 0.0676 | -3.0806
-19.5 | -0.7712 | 0.24983 | 0.0633 | -3.0869
-19 | -0.7561 | 0.24568 | 0.0576 | -3.0776
-18 | -0.7189 | 0.2299 | 0.0506 | -3.127
-17.5 | -0.7003 | 0.22304 | 0.0473 | -3.1398
-17 | -0.6828 | 0.21655 | 0.0434 | -3.1531
-16.5 | -0.6709 | 0.21252 | 0.0377 | -3.1569
-16 | -0.6564 | 0.20519 | 0.0336 | -3.199
-15.5 | -0.6329 | 0.19607 | 0.0323 | -3.2279
-15 | -0.6163 | 0.18937 | 0.0289 | -3.2545
-14.5 | -0.6076 | 0.18483 | 0.0236 | -3.2873
-14 | -0.6145 | 0.18371 | 0.0165 | -3.3449
-13.5 | -0.5732 | 0.16846 | 0.0185 | -3.4026
-13 | -0.5578 | 0.16157 | 0.0159 | -3.4524
-12.5 | -0.5538 | 0.15662 | 0.0108 | -3.5359
-12 | -0.5673 | 0.154 | 0.0028 | -3.6838
-11.5 | -0.5223 | 0.14041 | 0.0068 | -3.7198
-11 | -0.5191 | 0.13481 | 0.0024 | -3.8506
-10.5 | -0.5122 | 0.12697 | -0.0008 | -4.034
-10 | -0.4919 | 0.11956 | -0.0012 | -4.1143
-9.5 | -0.5106 | 0.11542 | -0.0099 | -4.4238
-9 | -0.4792 | 0.10549 | -0.0072 | -4.5426
-8.5 | -0.4813 | 0.0996 | -0.0118 | -4.8323
-8 | -0.4741 | 0.09175 | -0.0137 | -5.1673
-7.5 | -0.4701 | 0.08554 | -0.0159 | -5.4957
-7 | -0.4725 | 0.07816 | -0.0195 | -6.0453
-6.5 | -0.4737 | 0.0704 | -0.0273 | -6.7287
-6 | -0.46 | 0.06351 | -0.0285 | -7.243
-5 | -0.4231 | 0.03414 | -0.0376 | -12.3931
-4.5 | -0.389 | 0.02803 | -0.0346 | -13.878
-4 | -0.3487 | 0.02352 | -0.0317 | -14.8257
-3.5 | -0.3039 | 0.0205 | -0.029 | -14.8244
-3 | -0.2586 | 0.01824 | -0.0264 | -14.1776
-2.5 | -0.214 | 0.01634 | -0.024 | -13.0967
-2 | -0.1713 | 0.01485 | -0.0218 | -11.5354
-1.5 | -0.1324 | 0.01314 | -0.0186 | -10.0761
-1 | -0.0589 | 0.01259 | -0.0211 | -4.6783
-0.5 | 0.0194 | 0.01332 | -0.0267 | 1.4565
0 | 0.1301 | 0.01391 | -0.0378 | 9.353
0.5 | 0.2378 | 0.01409 | -0.0476 | 16.8772
1.5 | 0.4191 | 0.01353 | -0.0573 | 30.9756
2 | 0.4772 | 0.01332 | -0.0549 | 35.8258
2.5 | 0.5272 | 0.01329 | -0.0511 | 39.6689
3 | 0.5761 | 0.01339 | -0.0472 | 43.0246
3.5 | 0.6244 | 0.01369 | -0.0434 | 45.6099
4 | 0.6721 | 0.01426 | -0.04 | 47.1318
4.5 | 0.7188 | 0.0151 | -0.0367 | 47.6026
5 | 0.7647 | 0.01622 | -0.0337 | 47.1455
5.5 | 0.8099 | 0.01763 | -0.0308 | 45.9387
6 | 0.8538 | 0.01923 | -0.028 | 44.3994
6.5 | 0.8937 | 0.02082 | -0.025 | 42.9251
7 | 0.9278 | 0.02354 | -0.0213 | 39.4138
7.5 | 0.9642 | 0.02721 | -0.0178 | 35.4355
8 | 1.0049 | 0.03166 | -0.0152 | 31.7404
8.5 | 1.0418 | 0.03703 | -0.0119 | 28.1339
9 | 1.0667 | 0.04323 | -0.0085 | 24.675
9.5 | 1.0737 | 0.05073 | -0.005 | 21.165
10 | 1.0548 | 0.05813 | -0.0008 | 18.1455
10.5 | 1.0193 | 0.06574 | 0.0018 | 15.505
11 | 0.9842 | 0.0756 | -0.001 | 13.0185
11.5 | 0.878 | 0.10448 | -0.0245 | 8.4035
12 | 0.8705 | 0.11684 | -0.029 | 7.4504
12.5 | 0.8374 | 0.15191 | -0.0462 | 5.5125
13 | 0.8095 | 0.1613 | -0.0569 | 5.0186
13.5 | 0.8362 | 0.16956 | -0.0566 | 4.9316
14 | 0.8268 | 0.17799 | -0.0641 | 4.6452
14.5 | 0.8396 | 0.1856 | -0.0674 | 4.5237

## 15. Re 100k Mach 0.50 (1)
BIGFOIL.COM POLAR EXPORT
D8019-S
D8019-S |  |  |  | Cl Max: | 1.154 | at alpha= | 20 | deg
JavaFoil+Calcfoil stall+Eppler ext transition |  |  |  | L/D Max: | 45.01 | at alpha= | 4.5 | deg
Re: | 100000 |  |  | Cd Min: | 0.01144 | at alpha= | 0 | deg
Mach: | 0.5 |  |  | Cl=0 at alpha= | -1.7164 | deg
|  |  |  | @ Cl=0.1, Cd= | 0.013022
|  |  |  | @ Cl=0.4, Cd= | 0.012287
|  |  |  | @ Cl=0.6, Cd= | 0.014675
alpha (deg) | Cl | Cd | Cm | Cl/Cd
-20 | -0.978 | 0.36046 | -0.022 | -2.714
-19.5 | -0.951 | 0.34022 | -0.022 | -2.795
-19 | -0.925 | 0.33843 | -0.022 | -2.734
-18.5 | -0.899 | 0.33347 | -0.022 | -2.697
-18 | -0.872 | 0.32126 | -0.021 | -2.714
-17.5 | -0.846 | 0.31289 | -0.021 | -2.704
-17 | -0.82 | 0.30844 | -0.021 | -2.659
-16.5 | -0.793 | 0.30575 | -0.021 | -2.592
-16 | -0.767 | 0.29771 | -0.021 | -2.575
-15.5 | -0.74 | 0.29417 | -0.021 | -2.517
-15 | -0.713 | 0.27665 | -0.02 | -2.577
-14.5 | -0.687 | 0.27016 | -0.02 | -2.542
-14 | -0.66 | 0.26645 | -0.02 | -2.478
-13.5 | -0.633 | 0.24853 | -0.019 | -2.547
-13 | -0.607 | 0.24141 | -0.019 | -2.512
-12.5 | -0.58 | 0.23703 | -0.019 | -2.447
-12 | -0.553 | 0.23766 | -0.019 | -2.326
-11.5 | -0.526 | 0.23439 | -0.019 | -2.245
-11 | -0.499 | 0.21309 | -0.018 | -2.342
-10.5 | -0.472 | 0.20827 | -0.018 | -2.269
-10 | -0.445 | 0.1939 | -0.017 | -2.297
-9.5 | -0.419 | 0.20272 | -0.017 | -2.066
-9 | -0.392 | 0.18813 | -0.017 | -2.082
-8.5 | -0.365 | 0.18485 | -0.017 | -1.975
-8 | -0.338 | 0.16929 | -0.017 | -1.998
-7.5 | -0.312 | 0.08173 | -0.017 | -3.813
-7 | -0.285 | 0.08274 | -0.017 | -3.44
-6.5 | -0.258 | 0.07495 | -0.016 | -3.438
-6 | -0.231 | 0.06942 | -0.016 | -3.323
-5.5 | -0.203 | 0.04265 | -0.008 | -4.767
-5 | -0.294 | 0.05404 | -0.016 | -5.444
-4.5 | -0.273 | 0.04574 | -0.017 | -5.968
-4 | -0.233 | 0.04285 | -0.015 | -5.442
-3.5 | -0.187 | 0.0392 | -0.016 | -4.764
-3 | -0.137 | 0.0368 | -0.017 | -3.71
-2.5 | -0.084 | 0.03496 | -0.018 | -2.409
-2 | -0.038 | 0.01377 | -0.041 | -2.773
-1.5 | 0.029 | 0.01334 | -0.041 | 2.179
-1 | 0.097 | 0.01305 | -0.042 | 7.404
-0.5 | 0.164 | 0.01243 | -0.042 | 13.228
0 | 0.232 | 0.01144 | -0.042 | 20.283
0.5 | 0.3 | 0.01173 | -0.042 | 25.536
1 | 0.367 | 0.01209 | -0.042 | 30.362
1.5 | 0.434 | 0.01249 | -0.042 | 34.765
2 | 0.501 | 0.01307 | -0.043 | 38.353
2.5 | 0.568 | 0.01382 | -0.043 | 41.119
3 | 0.635 | 0.01561 | -0.043 | 40.658
3.5 | 0.699 | 0.01641 | -0.043 | 42.605
4 | 0.608 | 0.03353 | -0.007 | 18.138
4.5 | 0.813 | 0.01807 | -0.043 | 45.01
5 | 0.86 | 0.01931 | -0.043 | 44.517
5.5 | 0.888 | 0.0211 | -0.043 | 42.075
6 | 0.724 | 0.05431 | -0.013 | 13.336
6.5 | 0.662 | 0.05808 | -0.013 | 11.403
7 | 0.466 | 0.06761 | -0.014 | 6.899
7.5 | 0.493 | 0.09182 | -0.014 | 5.368
8 | 0.52 | 0.0832 | -0.016 | 6.245
8.5 | 0.546 | 0.10013 | -0.016 | 5.455
9 | 0.573 | 0.10632 | -0.019 | 5.393
9.5 | 0.6 | 0.11009 | -0.02 | 5.452
10 | 0.626 | 0.19432 | -0.019 | 3.221
10.5 | 0.652 | 0.19948 | -0.019 | 3.269
11 | 0.679 | 0.20221 | -0.02 | 3.357
11.5 | 0.706 | 0.21839 | -0.021 | 3.231
12 | 0.732 | 0.23241 | -0.022 | 3.151
12.5 | 0.758 | 0.23922 | -0.022 | 3.17
13 | 0.785 | 0.24621 | -0.023 | 3.19
13.5 | 0.811 | 0.26197 | -0.023 | 3.097
14 | 0.838 | 0.27152 | -0.024 | 3.088
14.5 | 0.864 | 0.28141 | -0.024 | 3.071
15 | 0.891 | 0.29696 | -0.025 | 3.002
15.5 | 0.918 | 0.29853 | -0.026 | 3.075
16 | 0.944 | 0.31809 | -0.026 | 2.968
16.5 | 0.971 | 0.31396 | -0.027 | 3.093
17 | 0.997 | 0.32463 | -0.027 | 3.07
17.5 | 1.022 | 0.32685 | -0.027 | 3.127
18 | 1.049 | 0.33826 | -0.028 | 3.102
18.5 | 1.075 | 0.344 | -0.028 | 3.124
19 | 1.102 | 0.36096 | -0.029 | 3.052
19.5 | 1.127 | 0.38385 | -0.029 | 2.935
20 | 1.154 | 0.38052 | -0.03 | 3.032

## 16. Re 100k Mach 0.50 (2)
BIGFOIL.COM POLAR EXPORT
D8019-S
D8019-S |  |  |  | Cl Max: | 1.1008 | at alpha= | 20 | deg
XFOIL ncrit=9 |  |  |  | L/D Max: | 45.1636 | at alpha= | 4 | deg
Re: | 100000 |  |  | Cd Min: | 0.29685 | at alpha= | 20 | deg
Mach: | 0.5 |  |  | Cl=0 at alpha= | -0.82243 | deg
|  |  |  | @ Cl=0.1, Cd= | 0.014333
|  |  |  | @ Cl=0.4, Cd= | 0.013947
|  |  |  | @ Cl=0.6, Cd= | 0.014269
alpha (deg) | Cl | Cd | Cm | Cl/Cd
-20 | -0.8678 | 0.28587 | 0.0781 | -3.0356
-19.5 | -0.8429 | 0.27327 | 0.0745 | -3.0845
-19 | -0.8193 | 0.26373 | 0.0706 | -3.1066
-18.5 | -0.7969 | 0.25577 | 0.066 | -3.1157
-18 | -0.7752 | 0.24839 | 0.0608 | -3.1209
-17.5 | -0.7589 | 0.24506 | 0.0539 | -3.0968
-17 | -0.7357 | 0.23487 | 0.0498 | -3.1324
-16.5 | -0.7099 | 0.22446 | 0.0472 | -3.1627
-16 | -0.6884 | 0.21695 | 0.0429 | -3.1731
-15.5 | -0.6735 | 0.21278 | 0.0365 | -3.1652
-14.5 | -0.627 | 0.19378 | 0.0302 | -3.2356
-14 | -0.6063 | 0.18615 | 0.0265 | -3.2571
-13.5 | -0.4537 | 0.16013 | 0.007 | -2.8333
-13 | -0.5817 | 0.17438 | 0.0161 | -3.3358
-12.5 | -0.5515 | 0.16352 | 0.0153 | -3.3727
-12 | -0.5365 | 0.15683 | 0.0115 | -3.4209
-11.5 | -0.5487 | 0.15575 | 0.0035 | -3.523
-11 | -0.5029 | 0.14136 | 0.0058 | -3.5576
-10.5 | -0.5052 | 0.13722 | -0.0001 | -3.6817
-10 | -0.4812 | 0.12721 | -0.0012 | -3.7827
-9.5 | -0.464 | 0.11982 | -0.003 | -3.8725
-9 | -0.4743 | 0.11505 | -0.0099 | -4.1226
-8.5 | -0.4413 | 0.10555 | -0.0082 | -4.181
-8 | -0.4474 | 0.09968 | -0.0137 | -4.4884
-7.5 | -0.4351 | 0.09311 | -0.0151 | -4.673
-7 | -0.4181 | 0.08528 | -0.0152 | -4.9027
-6.5 | -0.4404 | 0.08014 | -0.021 | -5.4954
-6 | -0.4189 | 0.07256 | -0.0189 | -5.7732
-5.5 | -0.4286 | 0.05891 | -0.0329 | -7.2755
-5 | -0.4263 | 0.04953 | -0.0364 | -8.6069
-4.5 | -0.421 | 0.03985 | -0.0383 | -10.5646
-4 | -0.3978 | 0.03399 | -0.0355 | -11.7034
-3 | -0.3176 | 0.02335 | -0.0305 | -13.6017
-2.5 | -0.2664 | 0.02034 | -0.0278 | -13.0973
-2 | -0.2138 | 0.01824 | -0.0252 | -11.7215
-1.5 | -0.1534 | 0.01672 | -0.025 | -9.1746
-1 | -0.0532 | 0.01473 | -0.0313 | -3.6117
-0.5 | 0.0966 | 0.01433 | -0.0457 | 6.7411
0 | 0.2205 | 0.01443 | -0.0563 | 15.2807
0.5 | 0.3283 | 0.01419 | -0.0627 | 23.136
1 | 0.4081 | 0.01392 | -0.0628 | 29.3175
1.5 | 0.4683 | 0.01387 | -0.0591 | 33.7635
2 | 0.5269 | 0.01387 | -0.0548 | 37.9885
2.5 | 0.5824 | 0.01412 | -0.0502 | 41.2465
3 | 0.6379 | 0.01459 | -0.0457 | 43.7217
3.5 | 0.692 | 0.01539 | -0.0414 | 44.9643
4 | 0.7452 | 0.0165 | -0.0373 | 45.1636
4.5 | 0.7976 | 0.01794 | -0.0332 | 44.4593
5 | 0.8498 | 0.01979 | -0.0292 | 42.9409
5.5 | 0.8981 | 0.02184 | -0.0247 | 41.1218
6 | 0.9351 | 0.02417 | -0.019 | 38.6885
6.5 | 0.9674 | 0.02839 | -0.0133 | 34.0754
7 | 0.9952 | 0.03375 | -0.0081 | 29.4874
7.5 | 1.0055 | 0.03986 | -0.003 | 25.2258
8 | 0.9858 | 0.04702 | 0.0016 | 20.9655
8.5 | 0.9492 | 0.0559 | 0.0011 | 16.9803
9 | 0.9096 | 0.06791 | -0.0062 | 13.3942
9.5 | 0.8719 | 0.08309 | -0.0173 | 10.4934
10 | 0.8454 | 0.09868 | -0.0272 | 8.5671
10.5 | 0.8309 | 0.11247 | -0.0347 | 7.3877
11 | 0.8241 | 0.12509 | -0.0412 | 6.5881
11.5 | 0.8236 | 0.13685 | -0.0471 | 6.0183
12 | 0.8319 | 0.14756 | -0.0513 | 5.6377
13 | 0.8607 | 0.17858 | -0.0634 | 4.8197
13.5 | 0.8494 | 0.18469 | -0.0728 | 4.5991
14 | 0.8658 | 0.19315 | -0.0769 | 4.4825
14.5 | 0.892 | 0.20417 | -0.079 | 4.3689
15 | 0.8988 | 0.21034 | -0.0862 | 4.2731
15.5 | 0.9308 | 0.22212 | -0.0871 | 4.1905
16 | 0.9385 | 0.22856 | -0.0947 | 4.1061
16.5 | 0.956 | 0.23634 | -0.1003 | 4.045
17 | 0.9849 | 0.24772 | -0.1021 | 3.9759
17.5 | 0.9993 | 0.25516 | -0.1087 | 3.9164
18 | 1.0165 | 0.2621 | -0.1151 | 3.8783
19 | 1.06 | 0.2807 | -0.1241 | 3.7763
19.5 | 1.0785 | 0.28791 | -0.1306 | 3.746
20 | 1.1008 | 0.29685 | -0.1351 | 3.7083

## 17. Re 250k Mach 0.00 (1)
BIGFOIL.COM POLAR EXPORT
D8019-S
D8019-S |  |  |  | Cl Max: | 0.907 | at alpha= | 6.5 | deg
JavaFoil+Calcfoil stall+Eppler ext transition |  |  |  | L/D Max: | 57.409 | at alpha= | 5.5 | deg
Re: | 250000 |  |  | Cd Min: | 0.0071 | at alpha= | -1 | deg
Mach: | 0 |  |  | Cl=0 at alpha= | -1.7155 | deg
|  |  |  | @ Cl=0.1, Cd= | 0.0071028
|  |  |  | @ Cl=0.4, Cd= | 0.0082351
|  |  |  | @ Cl=0.6, Cd= | 0.011666
alpha (deg) | Cl | Cd | Cm | Cl/Cd
-15.5 | -0.425 | 0.17661 | -0.014 | -2.409
-15 | -0.441 | 0.16887 | -0.014 | -2.614
-14.5 | -0.457 | 0.15818 | -0.014 | -2.89
-14 | -0.472 | 0.14803 | -0.014 | -3.189
-13.5 | -0.486 | 0.14753 | -0.011 | -3.291
-13 | -0.499 | 0.13027 | -0.013 | -3.831
-12.5 | -0.51 | 0.12873 | -0.011 | -3.961
-12 | -0.519 | 0.11692 | -0.011 | -4.442
-11.5 | -0.527 | 0.10453 | -0.013 | -5.045
-11 | -0.532 | 0.0988 | -0.013 | -5.382
-10.5 | -0.533 | 0.09186 | -0.013 | -5.802
-10 | -0.531 | 0.0853 | -0.013 | -6.224
-9.5 | -0.525 | 0.07974 | -0.013 | -6.581
-9 | -0.515 | 0.07387 | -0.013 | -6.971
-8.5 | -0.501 | 0.06571 | -0.014 | -7.624
-8 | -0.483 | 0.06066 | -0.014 | -7.959
-7.5 | -0.46 | 0.05589 | -0.015 | -8.239
-7 | -0.434 | 0.0517 | -0.015 | -8.397
-6.5 | -0.402 | 0.04329 | -0.007 | -9.298
-6 | -0.372 | 0.04409 | -0.017 | -8.426
-5.5 | -0.34 | 0.03795 | -0.022 | -8.957
-5 | -0.366 | 0.01191 | -0.035 | -30.771
-4.5 | -0.253 | 0.03736 | -0.015 | -6.767
-4 | -0.261 | 0.01104 | -0.035 | -23.643
-3.5 | -0.205 | 0.01085 | -0.035 | -18.932
-3 | -0.149 | 0.01064 | -0.036 | -13.987
-2.5 | -0.091 | 0.0104 | -0.036 | -8.776
-2 | -0.033 | 0.00998 | -0.036 | -3.324
-1.5 | 0.025 | 0.00944 | -0.036 | 2.673
-1 | 0.084 | 0.0071 | -0.036 | 11.789
-0.5 | 0.142 | 0.00711 | -0.036 | 20.019
0 | 0.201 | 0.00732 | -0.036 | 27.466
0.5 | 0.26 | 0.00747 | -0.036 | 34.728
1 | 0.318 | 0.00777 | -0.037 | 40.929
1.5 | 0.376 | 0.00817 | -0.037 | 46.082
2 | 0.435 | 0.00833 | -0.037 | 52.191
2.5 | 0.493 | 0.00876 | -0.037 | 56.217
3 | 0.551 | 0.00961 | -0.037 | 57.301
3.5 | 0.607 | 0.01196 | -0.037 | 50.8
4 | 0.663 | 0.01243 | -0.037 | 53.338
4.5 | 0.717 | 0.01293 | -0.038 | 55.473
5 | 0.769 | 0.01354 | -0.038 | 56.823
5.5 | 0.819 | 0.01426 | -0.038 | 57.409
6 | 0.692 | 0.04117 | -0.013 | 16.817
6.5 | 0.907 | 0.01589 | -0.038 | 57.082
7 | 0.756 | 0.04721 | -0.011 | 16.017
7.5 | 0.783 | 0.05092 | -0.011 | 15.372
8 | 0.805 | 0.055 | -0.011 | 14.633
8.5 | 0.822 | 0.05795 | -0.012 | 14.194
9 | 0.835 | 0.06253 | -0.012 | 13.357
9.5 | 0.843 | 0.06702 | -0.012 | 12.578
10 | 0.846 | 0.07235 | -0.012 | 11.692
10.5 | 0.848 | 0.07667 | -0.018 | 11.055
11 | 0.841 | 0.0828 | -0.017 | 10.153
11.5 | 0.83 | 0.08926 | -0.017 | 9.296

## 18. Re 250k Mach 0.00 (2)
BIGFOIL.COM POLAR EXPORT
D8019-S
D8019-S |  |  |  | Cl Max: | 1.1709 | at alpha= | 11 | deg
XFOIL ncrit=9 |  |  |  | L/D Max: | 421.633 | at alpha= | -0.5 | deg
Re: | 250000 |  |  | Cd Min: | 0.2492 | at alpha= | -20 | deg
Mach: | 0 |  |  | Cl=0 at alpha= | -1.7877 | deg
|  |  |  | @ Cl=0.1, Cd= | 0.00054833
|  |  |  | @ Cl=0.4, Cd= | 0.0074752
|  |  |  | @ Cl=0.6, Cd= | 0.0089488
alpha (deg) | Cl | Cd | Cm | Cl/Cd
-20 | -0.7688 | 0.2492 | 0.0641 | -3.0851
-19.5 | -0.7519 | 0.24269 | 0.0598 | -3.0982
-19 | -0.7383 | 0.23713 | 0.054 | -3.1135
-18.5 | -0.7202 | 0.22919 | 0.0512 | -3.1424
-18 | -0.7027 | 0.22288 | 0.0483 | -3.1528
-17.5 | -0.6862 | 0.2165 | 0.0447 | -3.1695
-17 | -0.67 | 0.20983 | 0.0409 | -3.1931
-16.5 | -0.6571 | 0.2034 | 0.0356 | -3.2306
-16 | -0.6479 | 0.19677 | 0.0303 | -3.2927
-15.5 | -0.6255 | 0.18874 | 0.0295 | -3.3141
-15 | -0.6096 | 0.18221 | 0.0267 | -3.3456
-14.5 | -0.5952 | 0.17533 | 0.0235 | -3.3947
-14 | -0.5875 | 0.16836 | 0.018 | -3.4895
-13.5 | -0.5879 | 0.16161 | 0.0115 | -3.6378
-13 | -0.5607 | 0.1531 | 0.013 | -3.6623
-12.5 | -0.5465 | 0.1466 | 0.0107 | -3.7278
-12 | -0.5396 | 0.13925 | 0.0063 | -3.875
-11.5 | -0.544 | 0.13148 | -0.0013 | -4.1375
-11 | -0.527 | 0.12327 | -0.0007 | -4.2752
-10.5 | -0.5122 | 0.11683 | -0.002 | -4.3841
-10 | -0.5039 | 0.10982 | -0.0049 | -4.5884
-9.5 | -0.5119 | 0.10088 | -0.0137 | -5.0743
-9 | -0.5183 | 0.09154 | -0.0218 | -5.662
-8.5 | -0.5015 | 0.08559 | -0.0175 | -5.8593
-8 | -0.499 | 0.07899 | -0.0202 | -6.3173
-7.5 | -0.5037 | 0.06981 | -0.0283 | -7.2153
-7 | -0.5124 | 0.05331 | -0.0417 | -9.6117
-6.5 | -0.4887 | 0.04866 | -0.0401 | -10.0432
-6 | -0.4916 | 0.02826 | -0.0381 | -17.3956
-5.5 | -0.4625 | 0.02224 | -0.0341 | -20.7959
-5 | -0.4251 | 0.01854 | -0.0306 | -22.9288
-4.5 | -0.3756 | 0.00387 | -0.0274 | -97.0543
-4 | -0.3144 | 0.00283 | -0.029 | -111.0954
-3.5 | -0.2418 | 0.0018 | -0.033 | -134.3333
-3 | -0.1694 | 0.0013 | -0.0369 | -130.3077
-2.5 | -0.0971 | 0.00102 | -0.041 | -95.1961
-2 | -0.0248 | 0.00081 | -0.0449 | -30.6173
-1.5 | 0.0336 | 0.00063 | -0.0453 | 53.3333
-1 | 0.1149 | 0.00053 | -0.0485 | 216.7925
-0.5 | 0.2066 | 0.00049 | -0.0554 | 421.6327
0 | 0.2638 | 0.00726 | -0.0563 | 36.3361
0.5 | 0.3105 | 0.00727 | -0.0535 | 42.7098
1 | 0.3572 | 0.00734 | -0.0508 | 48.6649
1.5 | 0.4047 | 0.00749 | -0.0483 | 54.032
2 | 0.4526 | 0.00771 | -0.046 | 58.703
2.5 | 0.5006 | 0.00802 | -0.0438 | 62.419
3 | 0.5487 | 0.00842 | -0.0418 | 65.1663
3.5 | 0.5968 | 0.00891 | -0.0399 | 66.9809
4 | 0.6447 | 0.00949 | -0.0381 | 67.9347
4.5 | 0.6923 | 0.01017 | -0.0364 | 68.0728
5 | 0.7396 | 0.01096 | -0.0349 | 67.4818
5.5 | 0.7862 | 0.01187 | -0.0333 | 66.2342
6 | 0.8328 | 0.01286 | -0.0319 | 64.7589
6.5 | 0.8791 | 0.01391 | -0.0305 | 63.1991
7 | 0.9221 | 0.01547 | -0.0288 | 59.6057
7.5 | 0.9593 | 0.01795 | -0.0259 | 53.4429
8 | 0.9964 | 0.02022 | -0.0233 | 49.2779
8.5 | 1.0332 | 0.02271 | -0.0204 | 45.4954
9 | 1.0708 | 0.0254 | -0.0179 | 42.1575
9.5 | 1.1083 | 0.02959 | -0.0158 | 37.4552
10 | 1.1412 | 0.03369 | -0.0131 | 33.8736
10.5 | 1.1638 | 0.038 | -0.0096 | 30.6263
11 | 1.1709 | 0.04391 | -0.0053 | 26.6659
11.5 | 1.1574 | 0.05021 | 0.0001 | 23.0512
12 | 1.1288 | 0.05725 | 0.0037 | 19.717
12.5 | 1.1085 | 0.06576 | 0.0036 | 16.8568
13 | 1.0639 | 0.07615 | -0.0022 | 13.9711
13.5 | 0.6806 | 0.14527 | -0.0445 | 4.6851
14 | 0.6925 | 0.15033 | -0.0456 | 4.6065
14.5 | 0.6929 | 0.15878 | -0.0489 | 4.3639
15 | 0.6783 | 0.16734 | -0.0565 | 4.0534
15.5 | 0.6921 | 0.17279 | -0.0582 | 4.0054
16 | 0.7075 | 0.18036 | -0.0592 | 3.9227

## 19. Re 250k Mach 0.10 (1)
BIGFOIL.COM POLAR EXPORT
D8019-S
D8019-S |  |  |  | Cl Max: | 0.838 | at alpha= | 10 | deg
JavaFoil+Calcfoil stall+Eppler ext transition |  |  |  | L/D Max: | 57.487 | at alpha= | 3 | deg
Re: | 250000 |  |  | Cd Min: | 0.00712 | at alpha= | -1 | deg
Mach: | 0.1 |  |  | Cl=0 at alpha= | -1.7155 | deg
|  |  |  | @ Cl=0.1, Cd= | 0.00712
|  |  |  | @ Cl=0.4, Cd= | 0.008262
|  |  |  | @ Cl=0.6, Cd= | 0.011576
alpha (deg) | Cl | Cd | Cm | Cl/Cd
-15 | -0.4 | 0.17064 | -0.013 | -2.347
-14.5 | -0.419 | 0.16189 | -0.014 | -2.587
-14 | -0.437 | 0.15273 | -0.014 | -2.86
-13.5 | -0.453 | 0.15362 | -0.011 | -2.95
-13 | -0.47 | 0.13117 | -0.013 | -3.582
-12.5 | -0.484 | 0.13109 | -0.011 | -3.691
-12 | -0.497 | 0.1152 | -0.013 | -4.315
-11.5 | -0.508 | 0.10771 | -0.013 | -4.712
-11 | -0.515 | 0.09973 | -0.013 | -5.164
-10.5 | -0.519 | 0.0922 | -0.013 | -5.632
-10 | -0.52 | 0.08654 | -0.013 | -6.006
-9.5 | -0.516 | 0.08165 | -0.013 | -6.324
-9 | -0.509 | 0.07398 | -0.013 | -6.875
-8.5 | -0.496 | 0.06802 | -0.014 | -7.299
-8 | -0.48 | 0.06141 | -0.014 | -7.816
-7.5 | -0.459 | 0.05625 | -0.015 | -8.159
-7 | -0.434 | 0.05216 | -0.015 | -8.314
-6.5 | -0.403 | 0.04339 | -0.007 | -9.28
-6 | -0.372 | 0.04442 | -0.017 | -8.373
-5.5 | -0.34 | 0.03831 | -0.021 | -8.882
-5 | -0.368 | 0.01191 | -0.035 | -30.87
-4.5 | -0.254 | 0.03745 | -0.015 | -6.778
-4 | -0.262 | 0.01105 | -0.036 | -23.717
-3.5 | -0.206 | 0.01087 | -0.036 | -18.999
-3 | -0.149 | 0.01065 | -0.036 | -14.035
-2.5 | -0.092 | 0.01041 | -0.036 | -8.807
-2 | -0.033 | 0.01024 | -0.036 | -3.255
-1.5 | 0.025 | 0.00947 | -0.036 | 2.677
-1 | 0.084 | 0.00712 | -0.036 | 11.825
-0.5 | 0.143 | 0.00712 | -0.036 | 20.098
0 | 0.202 | 0.00735 | -0.036 | 27.501
0.5 | 0.261 | 0.00748 | -0.037 | 34.862
1 | 0.32 | 0.00781 | -0.037 | 40.936
1.5 | 0.378 | 0.00818 | -0.037 | 46.23
2 | 0.437 | 0.0084 | -0.037 | 52.02
2.5 | 0.495 | 0.00892 | -0.037 | 55.537
3 | 0.553 | 0.00963 | -0.037 | 57.487
3.5 | 0.61 | 0.01199 | -0.037 | 50.935
4 | 0.666 | 0.01247 | -0.038 | 53.451
4.5 | 0.721 | 0.01302 | -0.038 | 55.343
5 | 0.773 | 0.01364 | -0.038 | 56.635
5.5 | 0.822 | 0.01433 | -0.038 | 57.344
6 | 0.695 | 0.04124 | -0.012 | 16.849
6.5 | 0.728 | 0.04424 | -0.011 | 16.459
7 | 0.758 | 0.04737 | -0.011 | 16.002
7.5 | 0.784 | 0.05117 | -0.011 | 15.316
8 | 0.805 | 0.05445 | -0.012 | 14.781
8.5 | 0.821 | 0.05829 | -0.012 | 14.082
9 | 0.832 | 0.06288 | -0.012 | 13.228
9.5 | 0.837 | 0.06769 | -0.012 | 12.37
10 | 0.838 | 0.0729 | -0.012 | 11.491
10.5 | 0.836 | 0.07754 | -0.018 | 10.781
11 | 0.826 | 0.08358 | -0.017 | 9.88
11.5 | 0.811 | 0.08976 | -0.017 | 9.04
12 | 0.793 | 0.09734 | -0.017 | 8.149
12.5 | 0.772 | 0.10413 | -0.017 | 7.411
13 | 0.747 | 0.11307 | -0.016 | 6.607
13.5 | 0.721 | 0.12026 | -0.017 | 5.992
14 | 0.692 | 0.1281 | -0.017 | 5.405
14.5 | 0.663 | 0.13799 | -0.017 | 4.804
15 | 0.633 | 0.14602 | -0.017 | 4.333

## 20. Re 250k Mach 0.10 (2)
BIGFOIL.COM POLAR EXPORT
D8019-S
D8019-S |  |  |  | Cl Max: | 1.1603 | at alpha= | 11 | deg
XFOIL ncrit=9 |  |  |  | L/D Max: | 67.959 | at alpha= | 4.5 | deg
Re: | 250000 |  |  | Cd Min: | 0.24997 | at alpha= | -20 | deg
Mach: | 0.1 |  |  | Cl=0 at alpha= | -1.6221 | deg
|  |  |  | @ Cl=0.1, Cd= | 0.0078216
|  |  |  | @ Cl=0.4, Cd= | 0.0074893
|  |  |  | @ Cl=0.6, Cd= | 0.0089625
alpha (deg) | Cl | Cd | Cm | Cl/Cd
-20 | -0.7714 | 0.24997 | 0.0646 | -3.086
-19.5 | -0.7544 | 0.24343 | 0.0602 | -3.099
-19 | -0.7409 | 0.23801 | 0.0543 | -3.1129
-18.5 | -0.7221 | 0.22985 | 0.0518 | -3.1416
-18 | -0.7045 | 0.22354 | 0.0487 | -3.1516
-17.5 | -0.6879 | 0.21711 | 0.0451 | -3.1684
-17 | -0.6715 | 0.2104 | 0.0412 | -3.1915
-16.5 | -0.6591 | 0.20411 | 0.0356 | -3.2291
-16 | -0.6463 | 0.19672 | 0.0314 | -3.2854
-15.5 | -0.6261 | 0.1893 | 0.0299 | -3.3074
-15 | -0.6102 | 0.18274 | 0.027 | -3.3392
-14.5 | -0.5957 | 0.17581 | 0.0237 | -3.3883
-14 | -0.589 | 0.16898 | 0.0179 | -3.4856
-13.5 | -0.5854 | 0.16143 | 0.0127 | -3.6263
-13 | -0.56 | 0.15366 | 0.0133 | -3.6444
-12.5 | -0.546 | 0.14709 | 0.0109 | -3.712
-12 | -0.541 | 0.13976 | 0.0058 | -3.8709
-11.5 | -0.5439 | 0.13202 | -0.0014 | -4.1198
-11 | -0.5241 | 0.12394 | -0.0001 | -4.2287
-10.5 | -0.5104 | 0.11739 | -0.0017 | -4.3479
-10 | -0.5023 | 0.1103 | -0.0047 | -4.5539
-9.5 | -0.5115 | 0.10133 | -0.0141 | -5.0479
-9 | -0.514 | 0.09168 | -0.0186 | -5.6065
-8.5 | -0.4966 | 0.08654 | -0.0167 | -5.7384
-8 | -0.494 | 0.07978 | -0.0196 | -6.192
-7.5 | -0.5017 | 0.07032 | -0.0285 | -7.1345
-7 | -0.5098 | 0.0546 | -0.0413 | -9.337
-6.5 | -0.4873 | 0.04982 | -0.0398 | -9.7812
-6 | -0.492 | 0.02926 | -0.0386 | -16.8148
-5.5 | -0.4646 | 0.02299 | -0.0346 | -20.2088
-5 | -0.428 | 0.01894 | -0.031 | -22.5977
-4.5 | -0.3876 | 0.01634 | -0.028 | -23.7209
-4 | -0.346 | 0.01495 | -0.0254 | -23.1438
-3.5 | -0.2842 | 0.01348 | -0.0268 | -21.0831
-3 | -0.2062 | 0.01193 | -0.0315 | -17.2842
-2.5 | -0.129 | 0.01082 | -0.0363 | -11.9224
-2 | -0.0523 | 0.00979 | -0.0409 | -5.3422
-1.5 | 0.0169 | 0.00836 | -0.0434 | 2.0215
-1 | 0.1373 | 0.00758 | -0.0547 | 18.1135
-0.5 | 0.2142 | 0.00737 | -0.0585 | 29.0638
0 | 0.265 | 0.00727 | -0.0565 | 36.4512
0.5 | 0.312 | 0.00728 | -0.0536 | 42.8571
1 | 0.3588 | 0.00736 | -0.0509 | 48.75
1.5 | 0.4066 | 0.00751 | -0.0484 | 54.1411
2 | 0.4548 | 0.00774 | -0.0461 | 58.7597
2.5 | 0.5031 | 0.00805 | -0.0439 | 62.4969
3 | 0.5515 | 0.00846 | -0.0419 | 65.1891
3.5 | 0.5998 | 0.00896 | -0.0399 | 66.942
4 | 0.6479 | 0.00956 | -0.0381 | 67.772
4.5 | 0.6959 | 0.01024 | -0.0364 | 67.959
5 | 0.7433 | 0.01106 | -0.0348 | 67.2061
5.5 | 0.7901 | 0.01199 | -0.0332 | 65.8966
6 | 0.8369 | 0.013 | -0.0317 | 64.3769
6.5 | 0.8833 | 0.01408 | -0.0302 | 62.7344
7.5 | 0.962 | 0.01842 | -0.0252 | 52.2258
8 | 0.9989 | 0.02076 | -0.0224 | 48.1166
8.5 | 1.0372 | 0.02315 | -0.0196 | 44.8035
9 | 1.0747 | 0.026 | -0.0171 | 41.3346
9.5 | 1.1118 | 0.03041 | -0.0148 | 36.5603
10 | 1.142 | 0.03471 | -0.0118 | 32.9012
10.5 | 1.1598 | 0.03934 | -0.0079 | 29.4814
11 | 1.1603 | 0.04537 | -0.0032 | 25.5742
11.5 | 1.1397 | 0.05156 | 0.0022 | 22.1043
12 | 1.1086 | 0.05914 | 0.0041 | 18.7454
12.5 | 1.0833 | 0.06897 | 0.0024 | 15.7068
13 | 1.0473 | 0.07961 | -0.0045 | 13.1554
13.5 | 0.8551 | 0.14745 | -0.0433 | 5.7993
14 | 0.8338 | 0.16388 | -0.0565 | 5.0879
14.5 | 0.8434 | 0.17193 | -0.0601 | 4.9055
15 | 0.8635 | 0.17769 | -0.0606 | 4.8596
15.5 | 0.8667 | 0.18884 | -0.0662 | 4.5896
16 | 0.8677 | 0.19864 | -0.0742 | 4.3682

## 21. Re 250k Mach 0.25 (1)
BIGFOIL.COM POLAR EXPORT
D8019-S
D8019-S |  |  |  | Cl Max: | 0.92 | at alpha= | 6.5 | deg
JavaFoil+Calcfoil stall+Eppler ext transition |  |  |  | L/D Max: | 59.657 | at alpha= | 6.5 | deg
Re: | 250000 |  |  | Cd Min: | 0.00718 | at alpha= | -0.5 | deg
Mach: | 0.25 |  |  | Cl=0 at alpha= | -1.7167 | deg
|  |  |  | @ Cl=0.1, Cd= | 0.0084255
|  |  |  | @ Cl=0.4, Cd= | 0.0083552
|  |  |  | @ Cl=0.6, Cd= | 0.011105
alpha (deg) | Cl | Cd | Cm | Cl/Cd
-13.5 | -0.067 | 0.19168 | -0.012 | -0.347
-13 | -0.177 | 0.17312 | -0.012 | -1.02
-12.5 | -0.235 | 0.15444 | -0.012 | -1.519
-12 | -0.283 | 0.13958 | -0.012 | -2.031
-11.5 | -0.327 | 0.14175 | -0.012 | -2.304
-11 | -0.364 | 0.12515 | -0.012 | -2.911
-10.5 | -0.397 | 0.10322 | -0.014 | -3.846
-10 | -0.423 | 0.09215 | -0.014 | -4.588
-9.5 | -0.442 | 0.08692 | -0.014 | -5.084
-9 | -0.453 | 0.08063 | -0.014 | -5.624
-8.5 | -0.458 | 0.07453 | -0.014 | -6.14
-8 | -0.454 | 0.06756 | -0.014 | -6.724
-7.5 | -0.444 | 0.06046 | -0.014 | -7.337
-7 | -0.426 | 0.05461 | -0.015 | -7.804
-6.5 | -0.402 | 0.05038 | -0.015 | -7.985
-6 | -0.372 | 0.04103 | -0.007 | -9.056
-5.5 | -0.34 | 0.04195 | -0.018 | -8.109
-5 | -0.374 | 0.01211 | -0.036 | -30.905
-4.5 | -0.259 | 0.03802 | -0.015 | -6.815
-4 | -0.216 | 0.0357 | -0.016 | -6.039
-3.5 | -0.17 | 0.03388 | -0.016 | -5.022
-3 | -0.153 | 0.01075 | -0.037 | -14.275
-2.5 | -0.094 | 0.01054 | -0.037 | -8.934
-2 | -0.034 | 0.01034 | -0.037 | -3.313
-1.5 | 0.026 | 0.00955 | -0.037 | 2.727
-1 | 0.087 | 0.00877 | -0.037 | 9.868
-0.5 | 0.147 | 0.00718 | -0.037 | 20.476
0 | 0.208 | 0.00742 | -0.037 | 27.988
0.5 | 0.268 | 0.00764 | -0.038 | 35.089
1 | 0.328 | 0.00794 | -0.038 | 41.35
1.5 | 0.389 | 0.00828 | -0.038 | 46.953
2 | 0.449 | 0.00869 | -0.038 | 51.622
2.5 | 0.509 | 0.00913 | -0.038 | 55.727
3 | 0.568 | 0.00976 | -0.038 | 58.223
3.5 | 0.627 | 0.01224 | -0.038 | 51.242
4 | 0.684 | 0.01272 | -0.039 | 53.767
4.5 | 0.739 | 0.01334 | -0.039 | 55.401
5 | 0.792 | 0.01407 | -0.039 | 56.252
5.5 | 0.84 | 0.01484 | -0.039 | 56.644
6 | 0.708 | 0.04169 | -0.013 | 16.992
6.5 | 0.92 | 0.01542 | -0.039 | 59.657
7 | 0.765 | 0.04863 | -0.012 | 15.732
7.5 | 0.785 | 0.05176 | -0.012 | 15.161
8 | 0.797 | 0.05591 | -0.012 | 14.262
8.5 | 0.802 | 0.06065 | -0.012 | 13.226
9 | 0.798 | 0.06564 | -0.012 | 12.163
9.5 | 0.786 | 0.07218 | -0.012 | 10.886
10 | 0.764 | 0.07911 | -0.013 | 9.661
10.5 | 0.735 | 0.08346 | -0.017 | 8.812
11 | 0.696 | 0.09036 | -0.017 | 7.707
11.5 | 0.65 | 0.09982 | -0.017 | 6.507

## 22. Re 250k Mach 0.25 (2)
BIGFOIL.COM POLAR EXPORT
D8019-S
D8019-S |  |  |  | Cl Max: | 1.1289 | at alpha= | 10 | deg
XFOIL ncrit=9 |  |  |  | L/D Max: | 67.2424 | at alpha= | 4 | deg
Re: | 250000 |  |  | Cd Min: | 0.2544 | at alpha= | -20 | deg
Mach: | 0.25 |  |  | Cl=0 at alpha= | -1.704 | deg
|  |  |  | @ Cl=0.1, Cd= | 0.0079067
|  |  |  | @ Cl=0.4, Cd= | 0.0075662
|  |  |  | @ Cl=0.6, Cd= | 0.0090704
alpha (deg) | Cl | Cd | Cm | Cl/Cd
-20 | -0.7862 | 0.2544 | 0.0675 | -3.0904
-19.5 | -0.7689 | 0.24797 | 0.0622 | -3.1008
-18.5 | -0.7334 | 0.23374 | 0.0547 | -3.1377
-18 | -0.7154 | 0.22723 | 0.051 | -3.1484
-17.5 | -0.6978 | 0.2205 | 0.0471 | -3.1646
-17 | -0.6811 | 0.21373 | 0.0424 | -3.1867
-16.5 | -0.6707 | 0.20825 | 0.0362 | -3.2206
-16 | -0.6486 | 0.19917 | 0.0347 | -3.2565
-15.5 | -0.6308 | 0.19237 | 0.0318 | -3.2791
-15 | -0.6143 | 0.18554 | 0.0285 | -3.3109
-14.5 | -0.5994 | 0.17839 | 0.0246 | -3.3601
-14 | -0.5974 | 0.17254 | 0.0174 | -3.4624
-13.5 | -0.5743 | 0.16326 | 0.0168 | -3.5177
-13 | -0.5577 | 0.15648 | 0.0147 | -3.564
-12.5 | -0.5443 | 0.14954 | 0.0116 | -3.6398
-12 | -0.5471 | 0.1427 | 0.004 | -3.8339
-11.5 | -0.5345 | 0.13393 | 0.0019 | -3.9909
-11 | -0.5137 | 0.12701 | 0.0019 | -4.0446
-10.5 | -0.5026 | 0.12002 | -0.0007 | -4.1876
-10 | -0.4991 | 0.11252 | -0.0058 | -4.4357
-9.5 | -0.5072 | 0.10402 | -0.015 | -4.876
-9 | -0.4895 | 0.09651 | -0.0127 | -5.072
-8.5 | -0.4778 | 0.09029 | -0.014 | -5.2918
-8 | -0.4773 | 0.08273 | -0.0186 | -5.7694
-7.5 | -0.5002 | 0.07015 | -0.0371 | -7.1304
-7 | -0.4924 | 0.06237 | -0.0359 | -7.8948
-6.5 | -0.4773 | 0.05612 | -0.0368 | -8.505
-6 | -0.4804 | 0.03907 | -0.0412 | -12.2959
-5.5 | -0.4718 | 0.02746 | -0.0374 | -17.1814
-5 | -0.4428 | 0.02163 | -0.0332 | -20.4716
-4.5 | -0.4036 | 0.01815 | -0.0296 | -22.2369
-4 | -0.3617 | 0.01599 | -0.0268 | -22.6204
-3.5 | -0.2854 | 0.01396 | -0.0303 | -20.4441
-3 | -0.2054 | 0.01237 | -0.0347 | -16.6047
-2.5 | -0.1249 | 0.01108 | -0.0393 | -11.2726
-2 | -0.0415 | 0.00999 | -0.0448 | -4.1542
-1.5 | 0.0286 | 0.00868 | -0.0471 | 3.2949
-1 | 0.1274 | 0.00761 | -0.0532 | 16.7411
-0.5 | 0.2224 | 0.00739 | -0.0601 | 30.0947
0 | 0.2715 | 0.00732 | -0.0573 | 37.0902
0.5 | 0.3195 | 0.00735 | -0.0544 | 43.4694
1 | 0.3681 | 0.00745 | -0.0516 | 49.4094
1.5 | 0.4175 | 0.00763 | -0.049 | 54.7182
2 | 0.4671 | 0.00789 | -0.0466 | 59.2015
2.5 | 0.5168 | 0.00825 | -0.0443 | 62.6424
3 | 0.5666 | 0.0087 | -0.0421 | 65.1264
3.5 | 0.6162 | 0.00925 | -0.04 | 66.6162
4 | 0.6657 | 0.0099 | -0.038 | 67.2424
4.5 | 0.715 | 0.01066 | -0.0361 | 67.0732
5 | 0.764 | 0.01154 | -0.0342 | 66.2045
5.5 | 0.812 | 0.01257 | -0.0323 | 64.5982
6 | 0.8605 | 0.01364 | -0.0305 | 63.0865
6.5 | 0.9077 | 0.01492 | -0.0287 | 60.8378
7 | 0.9457 | 0.01753 | -0.0254 | 53.9475
7.5 | 0.9847 | 0.01985 | -0.0221 | 49.6071
8 | 1.0198 | 0.02272 | -0.0185 | 44.8856
8.5 | 1.0573 | 0.02581 | -0.0152 | 40.9647
9 | 1.0924 | 0.02959 | -0.0119 | 36.9179
9.5 | 1.1195 | 0.03451 | -0.0083 | 32.4399
10 | 1.1289 | 0.04093 | -0.0041 | 27.5812
10.5 | 1.1135 | 0.04627 | 0.0019 | 24.0653
11 | 1.0856 | 0.05269 | 0.005 | 20.6035
11.5 | 1.0567 | 0.06165 | 0.0033 | 17.1403
12 | 1.0203 | 0.07337 | -0.0037 | 13.9062
12.5 | 0.918 | 0.10597 | -0.0288 | 8.6628
13 | 0.8827 | 0.12561 | -0.0391 | 7.0273
14 | 0.8416 | 0.1677 | -0.0581 | 5.0185
14.5 | 0.8443 | 0.17749 | -0.0646 | 4.7569
15 | 0.863 | 0.18431 | -0.0664 | 4.6823

## 23. Re 250k Mach 0.50 (1)
BIGFOIL.COM POLAR EXPORT
D8019-S
D8019-S |  |  |  | Cl Max: | 1.154 | at alpha= | 20 | deg
JavaFoil+Calcfoil stall+Eppler ext transition |  |  |  | L/D Max: | 58.606 | at alpha= | 5 | deg
Re: | 250000 |  |  | Cd Min: | 0.00781 | at alpha= | 0 | deg
Mach: | 0.5 |  |  | Cl=0 at alpha= | -1.7164 | deg
|  |  |  | @ Cl=0.1, Cd= | 0.0097822
|  |  |  | @ Cl=0.4, Cd= | 0.0086669
|  |  |  | @ Cl=0.6, Cd= | 0.011322
alpha (deg) | Cl | Cd | Cm | Cl/Cd
-20 | -0.979 | 0.28044 | -0.022 | -3.489
-19.5 | -0.951 | 0.26494 | -0.022 | -3.59
-19 | -0.925 | 0.26202 | -0.022 | -3.531
-18.5 | -0.9 | 0.25715 | -0.022 | -3.498
-18 | -0.872 | 0.24776 | -0.021 | -3.519
-17.5 | -0.846 | 0.24052 | -0.021 | -3.518
-17 | -0.82 | 0.23608 | -0.021 | -3.474
-16.5 | -0.793 | 0.2216 | -0.021 | -3.577
-16 | -0.767 | 0.21499 | -0.021 | -3.565
-15.5 | -0.74 | 0.22124 | -0.021 | -3.347
-15 | -0.713 | 0.20826 | -0.02 | -3.423
-14.5 | -0.687 | 0.20232 | -0.02 | -3.394
-14 | -0.66 | 0.19857 | -0.02 | -3.325
-13.5 | -0.633 | 0.18545 | -0.019 | -3.413
-13 | -0.607 | 0.17947 | -0.019 | -3.38
-12.5 | -0.58 | 0.17542 | -0.019 | -3.307
-12 | -0.553 | 0.17272 | -0.019 | -3.201
-11.5 | -0.526 | 0.16945 | -0.019 | -3.106
-11 | -0.499 | 0.15431 | -0.018 | -3.235
-10.5 | -0.473 | 0.15016 | -0.018 | -3.147
-10 | -0.445 | 0.14551 | -0.017 | -3.061
-9.5 | -0.419 | 0.14229 | -0.017 | -2.943
-9 | -0.392 | 0.13695 | -0.017 | -2.861
-8.5 | -0.365 | 0.13384 | -0.017 | -2.727
-8 | -0.338 | 0.12489 | -0.017 | -2.709
-7.5 | -0.312 | 0.06851 | -0.018 | -4.55
-7 | -0.285 | 0.06957 | -0.017 | -4.092
-6.5 | -0.258 | 0.06316 | -0.017 | -4.08
-6 | -0.231 | 0.05842 | -0.016 | -3.95
-5.5 | -0.203 | 0.03961 | -0.008 | -5.133
-5 | -0.294 | 0.04715 | -0.016 | -6.242
-4.5 | -0.273 | 0.04111 | -0.018 | -6.645
-4 | -0.233 | 0.03815 | -0.015 | -6.115
-3.5 | -0.187 | 0.03536 | -0.017 | -5.286
-3 | -0.137 | 0.03339 | -0.018 | -4.092
-2.5 | -0.105 | 0.011 | -0.041 | -9.526
-2 | -0.038 | 0.01076 | -0.041 | -3.55
-1.5 | 0.029 | 0.01012 | -0.041 | 2.875
-1 | 0.097 | 0.00981 | -0.042 | 9.852
-0.5 | 0.164 | 0.00919 | -0.042 | 17.892
0 | 0.232 | 0.00781 | -0.042 | 29.725
0.5 | 0.3 | 0.00813 | -0.042 | 36.863
1 | 0.367 | 0.00846 | -0.042 | 43.393
1.5 | 0.434 | 0.00888 | -0.042 | 48.911
2 | 0.501 | 0.00938 | -0.043 | 53.449
2.5 | 0.568 | 0.01008 | -0.043 | 56.37
3 | 0.635 | 0.01268 | -0.043 | 50.057
3.5 | 0.699 | 0.01333 | -0.043 | 52.437
4 | 0.608 | 0.03217 | -0.007 | 18.906
4.5 | 0.817 | 0.01515 | -0.043 | 53.917
5 | 0.863 | 0.01472 | -0.043 | 58.606
5.5 | 0.893 | 0.01721 | -0.043 | 51.915
6 | 0.724 | 0.04513 | -0.013 | 16.052
6.5 | 0.662 | 0.05032 | -0.014 | 13.163
7 | 0.466 | 0.05713 | -0.014 | 8.164
7.5 | 0.493 | 0.06655 | -0.014 | 7.408
8 | 0.52 | 0.06848 | -0.016 | 7.588
8.5 | 0.546 | 0.07963 | -0.017 | 6.859
9 | 0.573 | 0.0925 | -0.019 | 6.2
9.5 | 0.6 | 0.09333 | -0.02 | 6.434
10 | 0.626 | 0.13953 | -0.019 | 4.486
10.5 | 0.652 | 0.14382 | -0.019 | 4.535
11 | 0.679 | 0.15518 | -0.02 | 4.375
11.5 | 0.706 | 0.16061 | -0.021 | 4.393
12 | 0.732 | 0.17098 | -0.022 | 4.284
12.5 | 0.758 | 0.17675 | -0.022 | 4.291
13 | 0.785 | 0.18289 | -0.023 | 4.295
13.5 | 0.811 | 0.19102 | -0.023 | 4.248
14 | 0.838 | 0.20222 | -0.024 | 4.146
14.5 | 0.864 | 0.20358 | -0.024 | 4.246
15 | 0.891 | 0.21129 | -0.025 | 4.218
15.5 | 0.918 | 0.22012 | -0.026 | 4.171
16 | 0.944 | 0.22719 | -0.026 | 4.156
16.5 | 0.971 | 0.24473 | -0.027 | 3.969
17 | 0.997 | 0.24721 | -0.027 | 4.032
17.5 | 1.022 | 0.24639 | -0.027 | 4.149
18 | 1.049 | 0.25914 | -0.028 | 4.049
18.5 | 1.075 | 0.26241 | -0.028 | 4.095
19 | 1.102 | 0.27709 | -0.029 | 3.976
19.5 | 1.127 | 0.27832 | -0.029 | 4.048
20 | 1.154 | 0.27901 | -0.03 | 4.135

## 24. Re 250k Mach 0.50 (2)
BIGFOIL.COM POLAR EXPORT
D8019-S
D8019-S |  |  |  | Cl Max: | 1.0778 | at alpha= | 19.5 | deg
XFOIL ncrit=9 |  |  |  | L/D Max: | 65.071 | at alpha= | 3.5 | deg
Re: | 250000 |  |  | Cd Min: | 0.28453 | at alpha= | 19.5 | deg
Mach: | 0.5 |  |  | Cl=0 at alpha= | -1.8517 | deg
|  |  |  | @ Cl=0.1, Cd= | 0.0087941
|  |  |  | @ Cl=0.4, Cd= | 0.0078946
|  |  |  | @ Cl=0.6, Cd= | 0.0094406
alpha (deg) | Cl | Cd | Cm | Cl/Cd
-19.5 | -0.8384 | 0.26938 | 0.0757 | -3.1123
-19 | -0.8164 | 0.26149 | 0.071 | -3.1221
-18.5 | -0.7942 | 0.25351 | 0.0662 | -3.1328
-18 | -0.7728 | 0.24596 | 0.0602 | -3.142
-17.5 | -0.7543 | 0.23928 | 0.054 | -3.1524
-17 | -0.7291 | 0.22927 | 0.0514 | -3.1801
-16.5 | -0.7071 | 0.22145 | 0.0474 | -3.193
-16 | -0.6856 | 0.21364 | 0.043 | -3.2091
-15.5 | -0.6647 | 0.20586 | 0.0383 | -3.2289
-15 | -0.6501 | 0.19975 | 0.0314 | -3.2546
-14.5 | -0.6259 | 0.18991 | 0.0291 | -3.2958
-14 | -0.6043 | 0.18209 | 0.0261 | -3.3187
-13.5 | -0.5849 | 0.17448 | 0.0223 | -3.3522
-13 | -0.576 | 0.16853 | 0.0151 | -3.4178
-12.5 | -0.5531 | 0.15893 | 0.0132 | -3.4801
-12 | -0.5328 | 0.15117 | 0.0111 | -3.5245
-11.5 | -0.5161 | 0.14374 | 0.0078 | -3.5905
-11 | -0.5117 | 0.13726 | 0.0012 | -3.728
-10.5 | -0.5023 | 0.12889 | -0.0031 | -3.8971
-10 | -0.4772 | 0.12065 | -0.0028 | -3.9552
-9.5 | -0.4626 | 0.11352 | -0.0052 | -4.0751
-9 | -0.4595 | 0.10649 | -0.0115 | -4.315
-8.5 | -0.4578 | 0.09821 | -0.0172 | -4.6614
-8 | -0.4371 | 0.09102 | -0.0159 | -4.8022
-7.5 | -0.4335 | 0.08442 | -0.0214 | -5.135
-7 | -0.4434 | 0.07609 | -0.0298 | -5.8273
-6.5 | -0.4315 | 0.06948 | -0.0268 | -6.2104
-6 | -0.4433 | 0.0553 | -0.0394 | -8.0163
-5.5 | -0.4436 | 0.04908 | -0.0378 | -9.0383
-4.5 | -0.4497 | 0.03008 | -0.0359 | -14.9501
-4 | -0.3782 | 0.0218 | -0.0416 | -17.3486
-3.5 | -0.2904 | 0.01704 | -0.0453 | -17.0423
-3 | -0.2011 | 0.01409 | -0.0486 | -14.2725
-2.5 | -0.1089 | 0.0122 | -0.0526 | -8.9262
-2 | -0.0221 | 0.01088 | -0.0558 | -2.0312
-1.5 | 0.0524 | 0.00979 | -0.0567 | 5.3524
-1 | 0.1088 | 0.00861 | -0.0536 | 12.6365
-0.5 | 0.2152 | 0.00769 | -0.0585 | 27.9844
0 | 0.3 | 0.00763 | -0.0613 | 39.3185
0.5 | 0.3544 | 0.00773 | -0.0579 | 45.8473
1 | 0.4098 | 0.00793 | -0.0548 | 51.6772
1.5 | 0.4655 | 0.00823 | -0.0517 | 56.5614
2 | 0.521 | 0.00864 | -0.0487 | 60.3009
2.5 | 0.5765 | 0.00918 | -0.0457 | 62.7996
3 | 0.6324 | 0.0098 | -0.0427 | 64.5306
3.5 | 0.6878 | 0.01057 | -0.0398 | 65.071
4 | 0.7433 | 0.01148 | -0.0368 | 64.7474
4.5 | 0.7988 | 0.01253 | -0.0337 | 63.751
5 | 0.8536 | 0.01371 | -0.0304 | 62.2611
5.5 | 0.9075 | 0.01504 | -0.0269 | 60.3391
6 | 0.9534 | 0.01735 | -0.0223 | 54.951
6.5 | 0.9895 | 0.02047 | -0.0163 | 48.339
7 | 1.0185 | 0.02426 | -0.0099 | 41.9827
7.5 | 1.0406 | 0.02897 | -0.0035 | 35.9199
8 | 1.0375 | 0.03428 | 0.0031 | 30.2655
8.5 | 1.0185 | 0.04115 | 0.006 | 24.7509
9 | 0.9916 | 0.05045 | 0.0029 | 19.6551
9.5 | 0.9614 | 0.06253 | -0.0051 | 15.375
10 | 0.9292 | 0.07697 | -0.0155 | 12.0722
10.5 | 0.8982 | 0.09233 | -0.0256 | 9.7281
11 | 0.8686 | 0.10872 | -0.0351 | 7.9893
11.5 | 0.8514 | 0.12358 | -0.043 | 6.8895
12 | 0.8414 | 0.1382 | -0.0506 | 6.0883
12.5 | 0.8418 | 0.15091 | -0.057 | 5.5782
13 | 0.8515 | 0.16116 | -0.0615 | 5.2836
13.5 | 0.8539 | 0.17698 | -0.0698 | 4.8248
14 | 0.871 | 0.18602 | -0.0738 | 4.6823
14.5 | 0.8981 | 0.19572 | -0.0744 | 4.5887
15 | 0.9 | 0.20505 | -0.0848 | 4.3892
15.5 | 0.9197 | 0.21353 | -0.089 | 4.3071
16.5 | 0.9609 | 0.23223 | -0.0969 | 4.1377
17 | 0.9753 | 0.24096 | -0.1047 | 4.0476
17.5 | 0.9963 | 0.24936 | -0.1092 | 3.9954
18 | 1.022 | 0.25869 | -0.1114 | 3.9507
18.5 | 1.039 | 0.26783 | -0.1178 | 3.8793
19 | 1.0563 | 0.27628 | -0.1254 | 3.8233
19.5 | 1.0778 | 0.28453 | -0.13 | 3.788

## 25. Re 500k Mach 0.00 (1)
BIGFOIL.COM POLAR EXPORT
D8019-S
D8019-S |  |  |  | Cl Max: | 0.907 | at alpha= | 6.5 | deg
JavaFoil+Calcfoil stall+Eppler ext transition |  |  |  | L/D Max: | 70.839 | at alpha= | 2.5 | deg
Re: | 500000 |  |  | Cd Min: | 0.0054 | at alpha= | -1 | deg
Mach: | 0 |  |  | Cl=0 at alpha= | -1.7155 | deg
|  |  |  | @ Cl=0.1, Cd= | 0.0054055
|  |  |  | @ Cl=0.4, Cd= | 0.0064629
|  |  |  | @ Cl=0.6, Cd= | 0.010013
alpha (deg) | Cl | Cd | Cm | Cl/Cd
-15.5 | -0.426 | 0.15924 | -0.014 | -2.673
-15 | -0.442 | 0.15217 | -0.014 | -2.902
-14.5 | -0.457 | 0.14243 | -0.014 | -3.21
-14 | -0.472 | 0.13364 | -0.014 | -3.534
-13.5 | -0.486 | 0.12414 | -0.012 | -3.912
-13 | -0.499 | 0.11798 | -0.014 | -4.233
-12.5 | -0.51 | 0.10849 | -0.012 | -4.701
-12 | -0.519 | 0.10366 | -0.011 | -5.011
-11.5 | -0.528 | 0.09527 | -0.014 | -5.537
-11 | -0.532 | 0.08804 | -0.014 | -6.042
-10.5 | -0.533 | 0.08324 | -0.014 | -6.406
-10 | -0.531 | 0.07734 | -0.014 | -6.867
-9.5 | -0.525 | 0.07269 | -0.014 | -7.223
-9 | -0.515 | 0.06749 | -0.014 | -7.633
-8.5 | -0.501 | 0.06121 | -0.015 | -8.189
-8 | -0.483 | 0.05652 | -0.015 | -8.547
-7.5 | -0.461 | 0.05233 | -0.015 | -8.807
-7 | -0.435 | 0.04847 | -0.016 | -8.971
-6.5 | -0.405 | 0.04494 | -0.017 | -9.022
-6 | -0.376 | 0.03936 | -0.021 | -9.553
-5.5 | -0.415 | 0.01063 | -0.035 | -39.059
-5 | -0.366 | 0.0102 | -0.035 | -35.906
-4.5 | -0.315 | 0.00976 | -0.035 | -32.266
-4 | -0.261 | 0.00953 | -0.035 | -27.387
-3.5 | -0.205 | 0.00923 | -0.035 | -22.274
-3 | -0.149 | 0.00901 | -0.036 | -16.513
-2.5 | -0.091 | 0.0088 | -0.036 | -10.364
-2 | -0.033 | 0.00837 | -0.036 | -3.964
-1.5 | 0.025 | 0.0078 | -0.036 | 3.232
-1 | 0.084 | 0.0054 | -0.036 | 15.498
-0.5 | 0.142 | 0.00542 | -0.036 | 26.255
0 | 0.201 | 0.00558 | -0.036 | 36.004
0.5 | 0.26 | 0.00573 | -0.036 | 45.286
1 | 0.318 | 0.00603 | -0.037 | 52.715
1.5 | 0.376 | 0.00641 | -0.037 | 58.733
2 | 0.435 | 0.00654 | -0.037 | 66.48
2.5 | 0.493 | 0.00696 | -0.037 | 70.839
3 | 0.551 | 0.00779 | -0.037 | 70.686
3.5 | 0.607 | 0.01033 | -0.037 | 58.789
4 | 0.663 | 0.01077 | -0.037 | 61.56
4.5 | 0.717 | 0.01122 | -0.038 | 63.931
5 | 0.769 | 0.01174 | -0.038 | 65.547
5.5 | 0.819 | 0.0123 | -0.038 | 66.551
6 | 0.865 | 0.01291 | -0.038 | 66.946
6.5 | 0.907 | 0.01369 | -0.038 | 66.246
7 | 0.756 | 0.04505 | -0.011 | 16.789
7.5 | 0.783 | 0.04799 | -0.012 | 16.312
8 | 0.805 | 0.05132 | -0.012 | 15.685
8.5 | 0.823 | 0.05476 | -0.013 | 15.025
9 | 0.835 | 0.05855 | -0.012 | 14.269
9.5 | 0.843 | 0.06289 | -0.012 | 13.406
10 | 0.846 | 0.06748 | -0.012 | 12.538
10.5 | 0.861 | 0.06777 | -0.024 | 12.707
11 | 0.846 | 0.07649 | -0.021 | 11.054
11.5 | 0.831 | 0.08369 | -0.019 | 9.936

## 26. Re 500k Mach 0.00 (2)
BIGFOIL.COM POLAR EXPORT
D8019-S
D8019-S |  |  |  | Cl Max: | 1.2394 | at alpha= | 12 | deg
XFOIL ncrit=9 |  |  |  | L/D Max: | 81.8551 | at alpha= | 4 | deg
Re: | 500000 |  |  | Cd Min: | 0.24823 | at alpha= | -20 | deg
Mach: | 0 |  |  | Cl=0 at alpha= | -1.9466 | deg
|  |  |  | @ Cl=0.1, Cd= | 0.0058033
|  |  |  | @ Cl=0.4, Cd= | 0.0057679
|  |  |  | @ Cl=0.6, Cd= | 0.0073958
alpha (deg) | Cl | Cd | Cm | Cl/Cd
-20 | -0.7666 | 0.24823 | 0.0634 | -3.0883
-19.5 | -0.7498 | 0.24178 | 0.0594 | -3.1012
-19 | -0.733 | 0.23482 | 0.0551 | -3.1215
-18.5 | -0.7201 | 0.22779 | 0.0493 | -3.1612
-18 | -0.7017 | 0.22055 | 0.0469 | -3.1816
-17.5 | -0.685 | 0.21446 | 0.0437 | -3.1941
-17 | -0.6687 | 0.20808 | 0.0402 | -3.2137
-16.5 | -0.6527 | 0.20142 | 0.0366 | -3.2405
-16 | -0.6379 | 0.19393 | 0.0324 | -3.2893
-15.5 | -0.6273 | 0.18641 | 0.0272 | -3.3652
-15 | -0.6176 | 0.17882 | 0.0225 | -3.4538
-14.5 | -0.5972 | 0.17185 | 0.0219 | -3.4751
-14 | -0.5826 | 0.16536 | 0.0192 | -3.5232
-13.5 | -0.5697 | 0.15836 | 0.0161 | -3.5975
-13 | -0.5583 | 0.15086 | 0.0128 | -3.7008
-12.5 | -0.5575 | 0.1414 | 0.0063 | -3.9427
-12 | -0.5464 | 0.13351 | 0.0045 | -4.0926
-11.5 | -0.5327 | 0.12728 | 0.0028 | -4.1853
-11 | -0.5224 | 0.12051 | 0.0002 | -4.3349
-10.5 | -0.5223 | 0.11102 | -0.0057 | -4.7046
-10 | -0.5224 | 0.10125 | -0.0115 | -5.1595
-9.5 | -0.5204 | 0.09345 | -0.0134 | -5.5688
-9 | -0.5137 | 0.08698 | -0.0158 | -5.906
-8.5 | -0.5111 | 0.08008 | -0.019 | -6.3824
-8 | -0.5228 | 0.07149 | -0.0245 | -7.3129
-7.5 | -0.5958 | 0.03286 | -0.0441 | -18.1315
-7 | -0.5789 | 0.02492 | -0.0405 | -23.2303
-6.5 | -0.5527 | 0.01962 | -0.0362 | -28.1702
-6 | -0.518 | 0.0168 | -0.0325 | -30.8333
-5.5 | -0.4713 | 0.01454 | -0.0311 | -32.414
-5 | -0.4005 | 0.01298 | -0.0346 | -30.8552
-4.5 | -0.3301 | 0.01143 | -0.0378 | -28.8801
-4 | -0.2597 | 0.0104 | -0.0409 | -24.9712
-3.5 | -0.1849 | 0.00943 | -0.0449 | -19.6076
-3 | -0.1192 | 0.00856 | -0.0469 | -13.9252
-2.5 | -0.058 | 0.00793 | -0.0478 | -7.314
-2 | -0.0054 | 0.00738 | -0.0468 | -0.73171
-1.5 | 0.0452 | 0.00672 | -0.0455 | 6.7262
-1 | 0.0918 | 0.00592 | -0.0432 | 15.5068
-0.5 | 0.1452 | 0.00516 | -0.0413 | 28.1395
0 | 0.2415 | 0.00524 | -0.0494 | 46.0878
0.5 | 0.3016 | 0.00534 | -0.05 | 56.4794
1 | 0.3502 | 0.00552 | -0.0481 | 63.442
1.5 | 0.3988 | 0.00576 | -0.0463 | 69.2361
2 | 0.4476 | 0.00608 | -0.0445 | 73.6184
2.5 | 0.4967 | 0.00644 | -0.0429 | 77.1273
3 | 0.5456 | 0.00687 | -0.0414 | 79.4178
3.5 | 0.5948 | 0.00734 | -0.0399 | 81.0354
4 | 0.6442 | 0.00787 | -0.0386 | 81.8551
4.5 | 0.6933 | 0.00848 | -0.0373 | 81.7571
5 | 0.742 | 0.00921 | -0.036 | 80.5646
5.5 | 0.7904 | 0.01 | -0.0348 | 79.04
6 | 0.8388 | 0.01083 | -0.0336 | 77.4515
6.5 | 0.8867 | 0.01173 | -0.0324 | 75.5925
7 | 0.9294 | 0.01337 | -0.0305 | 69.5138
7.5 | 0.9736 | 0.01485 | -0.0286 | 65.5623
8 | 1.0157 | 0.01649 | -0.0264 | 61.5949
8.5 | 1.0568 | 0.01811 | -0.0242 | 58.3545
9 | 1.0913 | 0.02049 | -0.0214 | 53.2601
9.5 | 1.129 | 0.02243 | -0.0189 | 50.3344
10 | 1.1632 | 0.02485 | -0.0161 | 46.8089
10.5 | 1.1943 | 0.0276 | -0.0132 | 43.2717
11 | 1.2206 | 0.03066 | -0.01 | 39.8108
11.5 | 1.2373 | 0.03435 | -0.0059 | 36.0204
12 | 1.2394 | 0.03825 | -0.0007 | 32.4026
12.5 | 1.2267 | 0.04367 | 0.0037 | 28.0902
13 | 1.1972 | 0.05133 | 0.0052 | 23.3236
13.5 | 1.1387 | 0.06517 | 0.0001 | 17.4728
14 | 1.084 | 0.08244 | -0.011 | 13.149
14.5 | 1.033 | 0.10262 | -0.025 | 10.0663
15 | 0.9642 | 0.13135 | -0.043 | 7.3407
15.5 | 0.8768 | 0.17673 | -0.0626 | 4.9612
16 | 0.873 | 0.19183 | -0.0709 | 4.5509
16.5 | 0.881 | 0.20164 | -0.0764 | 4.3692
17 | 0.8947 | 0.20878 | -0.0802 | 4.2854

## 27. Re 500k Mach 0.10 (1)
BIGFOIL.COM POLAR EXPORT
D8019-S
D8019-S |  |  |  | Cl Max: | 0.868 | at alpha= | 6 | deg
JavaFoil+Calcfoil stall+Eppler ext transition |  |  |  | L/D Max: | 70.894 | at alpha= | 3 | deg
Re: | 500000 |  |  | Cd Min: | 0.00541 | at alpha= | -1 | deg
Mach: | 0.1 |  |  | Cl=0 at alpha= | -1.7155 | deg
|  |  |  | @ Cl=0.1, Cd= | 0.0054154
|  |  |  | @ Cl=0.4, Cd= | 0.0064909
|  |  |  | @ Cl=0.6, Cd= | 0.0099456
alpha (deg) | Cl | Cd | Cm | Cl/Cd
-15.5 | -0.382 | 0.15982 | -0.014 | -2.392
-15 | -0.401 | 0.14822 | -0.014 | -2.703
-14.5 | -0.419 | 0.14712 | -0.014 | -2.848
-14 | -0.437 | 0.13847 | -0.014 | -3.155
-13.5 | -0.453 | 0.12822 | -0.012 | -3.536
-13 | -0.47 | 0.11842 | -0.014 | -3.97
-12.5 | -0.484 | 0.11014 | -0.012 | -4.394
-12 | -0.497 | 0.10354 | -0.014 | -4.804
-11.5 | -0.508 | 0.09639 | -0.014 | -5.268
-11 | -0.515 | 0.09133 | -0.014 | -5.641
-10.5 | -0.52 | 0.08421 | -0.014 | -6.169
-10 | -0.52 | 0.07863 | -0.014 | -6.614
-9.5 | -0.517 | 0.07464 | -0.014 | -6.921
-9 | -0.509 | 0.06808 | -0.014 | -7.475
-8.5 | -0.497 | 0.06319 | -0.014 | -7.862
-8 | -0.48 | 0.05718 | -0.015 | -8.399
-7.5 | -0.459 | 0.05286 | -0.015 | -8.69
-7 | -0.434 | 0.04892 | -0.016 | -8.875
-6.5 | -0.405 | 0.04528 | -0.017 | -8.952
-6 | -0.375 | 0.04041 | -0.02 | -9.285
-5.5 | -0.416 | 0.01064 | -0.035 | -39.119
-5 | -0.368 | 0.01021 | -0.035 | -36.019
-4.5 | -0.316 | 0.00981 | -0.035 | -32.222
-4 | -0.262 | 0.00955 | -0.036 | -27.447
-3.5 | -0.206 | 0.00924 | -0.036 | -22.342
-3 | -0.149 | 0.00904 | -0.036 | -16.546
-2.5 | -0.092 | 0.00885 | -0.036 | -10.357
-2 | -0.033 | 0.0087 | -0.036 | -3.83
-1.5 | 0.025 | 0.00782 | -0.036 | 3.241
-1 | 0.084 | 0.00541 | -0.036 | 15.55
-0.5 | 0.143 | 0.00543 | -0.036 | 26.36
0 | 0.202 | 0.00561 | -0.036 | 36.027
0.5 | 0.261 | 0.00574 | -0.037 | 45.457
1 | 0.32 | 0.00604 | -0.037 | 52.89
1.5 | 0.378 | 0.00642 | -0.037 | 58.907
2 | 0.437 | 0.00661 | -0.037 | 66.123
2.5 | 0.495 | 0.0071 | -0.037 | 69.741
3 | 0.553 | 0.00781 | -0.037 | 70.894
3.5 | 0.61 | 0.0104 | -0.037 | 58.678
4 | 0.666 | 0.0108 | -0.038 | 61.692
4.5 | 0.721 | 0.01125 | -0.038 | 64.035
5 | 0.773 | 0.01183 | -0.038 | 65.333
5.5 | 0.822 | 0.01241 | -0.038 | 66.22
6 | 0.868 | 0.01297 | -0.038 | 66.885
6.5 | 0.728 | 0.04222 | -0.011 | 17.246
7 | 0.758 | 0.04515 | -0.012 | 16.789
7.5 | 0.784 | 0.04794 | -0.013 | 16.351
8 | 0.805 | 0.05145 | -0.013 | 15.646
8.5 | 0.821 | 0.05511 | -0.013 | 14.901
9 | 0.832 | 0.05906 | -0.013 | 14.088
9.5 | 0.837 | 0.06315 | -0.012 | 13.262
10 | 0.838 | 0.06798 | -0.012 | 12.325
10.5 | 0.845 | 0.07043 | -0.022 | 11.992
11 | 0.829 | 0.07778 | -0.02 | 10.662

## 28. Re 500k Mach 0.10 (2)
BIGFOIL.COM POLAR EXPORT
D8019-S
D8019-S |  |  |  | Cl Max: | 1.2258 | at alpha= | 11.5 | deg
XFOIL ncrit=9 |  |  |  | L/D Max: | 81.8837 | at alpha= | 4 | deg
Re: | 500000 |  |  | Cd Min: | 0.24903 | at alpha= | -20 | deg
Mach: | 0.1 |  |  | Cl=0 at alpha= | -1.9468 | deg
|  |  |  | @ Cl=0.1, Cd= | 0.0058632
|  |  |  | @ Cl=0.4, Cd= | 0.0057859
|  |  |  | @ Cl=0.6, Cd= | 0.0073907
alpha (deg) | Cl | Cd | Cm | Cl/Cd
-20 | -0.7692 | 0.24903 | 0.0639 | -3.0888
-19.5 | -0.7522 | 0.24253 | 0.0599 | -3.1015
-19 | -0.7352 | 0.23549 | 0.0555 | -3.122
-18 | -0.7035 | 0.22127 | 0.0474 | -3.1794
-17.5 | -0.6867 | 0.21513 | 0.0441 | -3.192
-17 | -0.6701 | 0.2087 | 0.0405 | -3.2108
-16.5 | -0.654 | 0.20199 | 0.0369 | -3.2378
-16 | -0.6392 | 0.19442 | 0.0325 | -3.2877
-15.5 | -0.6285 | 0.18696 | 0.0274 | -3.3617
-15 | -0.6175 | 0.17913 | 0.0231 | -3.4472
-14.5 | -0.5973 | 0.17247 | 0.0222 | -3.4632
-14 | -0.5826 | 0.16591 | 0.0194 | -3.5115
-13.5 | -0.5696 | 0.15887 | 0.0163 | -3.5853
-13 | -0.5582 | 0.15128 | 0.0129 | -3.6898
-12.5 | -0.5572 | 0.14193 | 0.0064 | -3.9259
-12 | -0.5445 | 0.13427 | 0.005 | -4.0553
-11.5 | -0.5311 | 0.12794 | 0.003 | -4.1512
-11 | -0.5208 | 0.12109 | 0.0004 | -4.3009
-10.5 | -0.5218 | 0.11125 | -0.006 | -4.6903
-10 | -0.5204 | 0.1019 | -0.0114 | -5.107
-9.5 | -0.5161 | 0.09463 | -0.0126 | -5.4539
-9 | -0.509 | 0.08812 | -0.0151 | -5.7762
-8.5 | -0.5061 | 0.08113 | -0.0183 | -6.2381
-8 | -0.5158 | 0.07274 | -0.0233 | -7.091
-7.5 | -0.5236 | 0.05809 | -0.0372 | -9.0136
-7 | -0.5747 | 0.02722 | -0.0417 | -21.1132
-6.5 | -0.554 | 0.02054 | -0.037 | -26.9718
-6 | -0.521 | 0.0173 | -0.0331 | -30.1156
-5.5 | -0.4727 | 0.01495 | -0.0319 | -31.6187
-5 | -0.4021 | 0.01315 | -0.0352 | -30.5779
-4.5 | -0.3311 | 0.01152 | -0.0384 | -28.7413
-4 | -0.2604 | 0.01046 | -0.0415 | -24.8948
-3.5 | -0.1856 | 0.00949 | -0.0453 | -19.5574
-3 | -0.119 | 0.00858 | -0.0474 | -13.8695
-2.5 | -0.0588 | 0.00796 | -0.048 | -7.3869
-2 | -0.0054 | 0.00741 | -0.0471 | -0.72874
-1.5 | 0.0454 | 0.00676 | -0.0457 | 6.716
-1 | 0.0926 | 0.00598 | -0.0435 | 15.4849
-0.5 | 0.1433 | 0.00518 | -0.0409 | 27.6641
0 | 0.2413 | 0.00525 | -0.0493 | 45.9619
0.5 | 0.3031 | 0.00536 | -0.0502 | 56.5485
1 | 0.352 | 0.00554 | -0.0483 | 63.5379
1.5 | 0.4008 | 0.00579 | -0.0464 | 69.2228
2 | 0.4499 | 0.00611 | -0.0447 | 73.6334
2.5 | 0.4994 | 0.00646 | -0.0431 | 77.3065
3 | 0.5486 | 0.00689 | -0.0415 | 79.6226
3.5 | 0.5981 | 0.00737 | -0.04 | 81.1533
4 | 0.6477 | 0.00791 | -0.0386 | 81.8837
4.5 | 0.6971 | 0.00853 | -0.0373 | 81.7233
5 | 0.7459 | 0.00928 | -0.036 | 80.3772
5.5 | 0.7946 | 0.01009 | -0.0347 | 78.7512
6 | 0.8434 | 0.01091 | -0.0335 | 77.3052
6.5 | 0.8912 | 0.01187 | -0.0322 | 75.08
7 | 0.9339 | 0.0136 | -0.0301 | 68.6691
7.5 | 0.9785 | 0.01506 | -0.0281 | 64.9734
8 | 1.0204 | 0.01675 | -0.0258 | 60.9194
8.5 | 1.061 | 0.01847 | -0.0235 | 57.4445
9 | 1.0956 | 0.02088 | -0.0205 | 52.4713
9.5 | 1.1324 | 0.023 | -0.0178 | 49.2348
10 | 1.1656 | 0.0256 | -0.0148 | 45.5312
10.5 | 1.1949 | 0.02859 | -0.0116 | 41.7943
11 | 1.2178 | 0.03193 | -0.008 | 38.1397
11.5 | 1.2258 | 0.0359 | -0.0029 | 34.1448
12 | 1.2211 | 0.04027 | 0.0021 | 30.3228
12.5 | 1.1952 | 0.04722 | 0.0053 | 25.3113
13 | 1.1578 | 0.05693 | 0.0037 | 20.3373
13.5 | 1.1083 | 0.07131 | -0.0041 | 15.542
14 | 1.0552 | 0.09001 | -0.0168 | 11.7231
14.5 | 1.0006 | 0.11265 | -0.0321 | 8.8824
15 | 0.9367 | 0.14091 | -0.0484 | 6.6475
15.5 | 0.8764 | 0.17839 | -0.0637 | 4.9128
16 | 0.8785 | 0.19054 | -0.0697 | 4.6106
16.5 | 0.8826 | 0.20269 | -0.0772 | 4.3544

## 29. Re 500k Mach 0.25 (1)
BIGFOIL.COM POLAR EXPORT
D8019-S
D8019-S |  |  |  | Cl Max: | 0.924 | at alpha= | 6.5 | deg
JavaFoil+Calcfoil stall+Eppler ext transition |  |  |  | L/D Max: | 71.755 | at alpha= | 3 | deg
Re: | 500000 |  |  | Cd Min: | 0.00546 | at alpha= | -0.5 | deg
Mach: | 0.25 |  |  | Cl=0 at alpha= | -1.7167 | deg
|  |  |  | @ Cl=0.1, Cd= | 0.0067603
|  |  |  | @ Cl=0.4, Cd= | 0.0065533
|  |  |  | @ Cl=0.6, Cd= | 0.0093681
alpha (deg) | Cl | Cd | Cm | Cl/Cd
-13.5 | -0.067 | 0.14435 | -0.013 | -0.461
-13 | -0.177 | 0.13409 | -0.013 | -1.318
-12.5 | -0.235 | 0.12378 | -0.013 | -1.896
-12 | -0.284 | 0.11935 | -0.013 | -2.376
-11.5 | -0.327 | 0.10998 | -0.012 | -2.97
-11 | -0.364 | 0.10028 | -0.012 | -3.633
-10.5 | -0.397 | 0.0911 | -0.014 | -4.359
-10 | -0.423 | 0.08367 | -0.014 | -5.055
-9.5 | -0.442 | 0.07842 | -0.014 | -5.636
-9 | -0.454 | 0.07307 | -0.014 | -6.209
-8.5 | -0.458 | 0.06744 | -0.014 | -6.788
-8 | -0.454 | 0.0622 | -0.014 | -7.306
-7.5 | -0.444 | 0.05582 | -0.015 | -7.951
-7 | -0.426 | 0.0511 | -0.015 | -8.344
-6.5 | -0.403 | 0.04732 | -0.016 | -8.508
-6 | -0.374 | 0.04326 | -0.018 | -8.648
-5.5 | -0.348 | 0.03508 | -0.024 | -9.918
-5 | -0.374 | 0.01044 | -0.036 | -35.838
-4.5 | -0.323 | 0.00974 | -0.036 | -33.158
-4 | -0.268 | 0.00969 | -0.037 | -27.681
-3.5 | -0.212 | 0.00936 | -0.037 | -22.611
-3 | -0.153 | 0.00915 | -0.037 | -16.769
-2.5 | -0.094 | 0.00893 | -0.037 | -10.543
-2 | -0.034 | 0.00876 | -0.037 | -3.908
-1.5 | 0.026 | 0.00789 | -0.037 | 3.301
-1 | 0.087 | 0.00712 | -0.037 | 12.153
-0.5 | 0.147 | 0.00546 | -0.037 | 26.945
0 | 0.208 | 0.00567 | -0.037 | 36.616
0.5 | 0.268 | 0.00588 | -0.038 | 45.552
1 | 0.328 | 0.0062 | -0.038 | 53.007
1.5 | 0.389 | 0.00648 | -0.038 | 60.001
2 | 0.449 | 0.00688 | -0.038 | 65.226
2.5 | 0.509 | 0.00729 | -0.038 | 69.774
3 | 0.568 | 0.00792 | -0.038 | 71.755
3.5 | 0.627 | 0.01059 | -0.038 | 59.199
4 | 0.684 | 0.01107 | -0.039 | 61.769
4.5 | 0.739 | 0.01157 | -0.039 | 63.902
5 | 0.792 | 0.01215 | -0.039 | 65.186
5.5 | 0.84 | 0.01284 | -0.039 | 65.478
6 | 0.885 | 0.01353 | -0.039 | 65.409
6.5 | 0.924 | 0.01457 | -0.039 | 63.4
7 | 0.765 | 0.04555 | -0.012 | 16.801
7.5 | 0.785 | 0.04898 | -0.013 | 16.026
8 | 0.798 | 0.05252 | -0.013 | 15.187
8.5 | 0.802 | 0.05665 | -0.013 | 14.161
9 | 0.798 | 0.06094 | -0.013 | 13.104
9.5 | 0.786 | 0.06624 | -0.013 | 11.864
10 | 0.764 | 0.07186 | -0.013 | 10.636
10.5 | 0.736 | 0.078 | -0.018 | 9.439
11 | 0.697 | 0.08441 | -0.018 | 8.257
11.5 | 0.65 | 0.09101 | -0.017 | 7.141

## 30. Re 500k Mach 0.25 (2)
BIGFOIL.COM POLAR EXPORT
D8019-S
D8019-S |  |  |  | Cl Max: | 1.1648 | at alpha= | 10.5 | deg
XFOIL ncrit=9 |  |  |  | L/D Max: | 81.2683 | at alpha= | 4 | deg
Re: | 500000 |  |  | Cd Min: | 0.25358 | at alpha= | -20 | deg
Mach: | 0.25 |  |  | Cl=0 at alpha= | -1.9464 | deg
|  |  |  | @ Cl=0.1, Cd= | 0.0061887
|  |  |  | @ Cl=0.4, Cd= | 0.0058469
|  |  |  | @ Cl=0.6, Cd= | 0.007468
alpha (deg) | Cl | Cd | Cm | Cl/Cd
-20 | -0.7841 | 0.25358 | 0.0669 | -3.0921
-19.5 | -0.766 | 0.24671 | 0.0626 | -3.1049
-19 | -0.7485 | 0.23945 | 0.0577 | -3.1259
-18 | -0.7139 | 0.22525 | 0.05 | -3.1694
-17.5 | -0.6963 | 0.21881 | 0.0463 | -3.1822
-17 | -0.6788 | 0.2121 | 0.0426 | -3.2004
-16.5 | -0.6617 | 0.2051 | 0.0387 | -3.2262
-16 | -0.6474 | 0.19737 | 0.0334 | -3.2801
-15.5 | -0.6353 | 0.19009 | 0.0284 | -3.3421
-15 | -0.6165 | 0.18226 | 0.0263 | -3.3825
-14.5 | -0.5993 | 0.17572 | 0.0239 | -3.4105
-14 | -0.5839 | 0.16882 | 0.0207 | -3.4587
-13.5 | -0.57 | 0.16148 | 0.0173 | -3.5298
-13 | -0.5617 | 0.15311 | 0.0121 | -3.6686
-12.5 | -0.5559 | 0.14473 | 0.007 | -3.8409
-12 | -0.5372 | 0.13789 | 0.0068 | -3.8959
-11.5 | -0.5244 | 0.13113 | 0.0043 | -3.9991
-11 | -0.5142 | 0.12384 | 0.0012 | -4.1521
-10.5 | -0.5169 | 0.1136 | -0.0064 | -4.5502
-10 | -0.5103 | 0.10556 | -0.0086 | -4.8342
-9.5 | -0.4975 | 0.09971 | -0.0097 | -4.9895
-9 | -0.4898 | 0.0928 | -0.0125 | -5.278
-8.5 | -0.4867 | 0.08516 | -0.0162 | -5.7151
-8 | -0.5002 | 0.0733 | -0.0262 | -6.824
-7.5 | -0.5127 | 0.05798 | -0.0406 | -8.8427
-7 | -0.5521 | 0.03732 | -0.045 | -14.7937
-6.5 | -0.5461 | 0.02835 | -0.042 | -19.2628
-6 | -0.5313 | 0.02139 | -0.0368 | -24.8387
-5.5 | -0.4824 | 0.01702 | -0.0358 | -28.3431
-5 | -0.4107 | 0.01429 | -0.0388 | -28.7404
-4.5 | -0.3361 | 0.01212 | -0.0419 | -27.731
-4 | -0.2635 | 0.01079 | -0.0447 | -24.4208
-3.5 | -0.1902 | 0.00978 | -0.0475 | -19.4479
-3 | -0.1216 | 0.0088 | -0.0493 | -13.8182
-2.5 | -0.061 | 0.00813 | -0.0494 | -7.5031
-2 | -0.0056 | 0.00759 | -0.0484 | -0.73781
-1.5 | 0.0466 | 0.00695 | -0.0469 | 6.705
-1 | 0.0968 | 0.00626 | -0.0449 | 15.4633
-0.5 | 0.1399 | 0.0053 | -0.0406 | 26.3962
0 | 0.2398 | 0.00533 | -0.0486 | 44.9906
0.5 | 0.3117 | 0.00545 | -0.0512 | 57.1927
1 | 0.3619 | 0.00565 | -0.0492 | 64.0531
1.5 | 0.4122 | 0.00591 | -0.0473 | 69.7462
2 | 0.4627 | 0.00626 | -0.0454 | 73.9137
2.5 | 0.5135 | 0.00665 | -0.0437 | 77.218
3 | 0.5642 | 0.00711 | -0.0419 | 79.353
3.5 | 0.6152 | 0.00762 | -0.0403 | 80.7349
4 | 0.6664 | 0.0082 | -0.0388 | 81.2683
4.5 | 0.7175 | 0.00886 | -0.0372 | 80.9819
5 | 0.7681 | 0.00964 | -0.0357 | 79.6784
5.5 | 0.8184 | 0.01051 | -0.0342 | 77.8687
6 | 0.8687 | 0.01142 | -0.0326 | 76.0683
6.5 | 0.9148 | 0.0129 | -0.0305 | 70.9147
7 | 0.9596 | 0.01464 | -0.0279 | 65.5464
7.5 | 1.0025 | 0.01648 | -0.0251 | 60.8313
8 | 1.0444 | 0.01833 | -0.0221 | 56.9776
8.5 | 1.081 | 0.02067 | -0.0187 | 52.298
9 | 1.1143 | 0.02349 | -0.015 | 47.4372
9.5 | 1.1442 | 0.0267 | -0.011 | 42.8539
10 | 1.1645 | 0.03058 | -0.0064 | 38.0804
10.5 | 1.1648 | 0.03496 | -0.0001 | 33.3181
11 | 1.1508 | 0.04034 | 0.0047 | 28.5275
11.5 | 1.126 | 0.04783 | 0.0058 | 23.5417
12 | 1.0951 | 0.05789 | 0.0019 | 18.9169
12.5 | 1.0599 | 0.07124 | -0.0065 | 14.8779
13 | 1.0212 | 0.08774 | -0.0179 | 11.6389
13.5 | 0.976 | 0.10778 | -0.0309 | 9.0555
14 | 0.9276 | 0.13055 | -0.044 | 7.1053
15 | 0.8626 | 0.17982 | -0.0665 | 4.797
15.5 | 0.8782 | 0.18634 | -0.0692 | 4.7129

## 31. Re 500k Mach 0.50 (1)
BIGFOIL.COM POLAR EXPORT
D8019-S
D8019-S |  |  |  | Cl Max: | 1.154 | at alpha= | 20 | deg
JavaFoil+Calcfoil stall+Eppler ext transition |  |  |  | L/D Max: | 69.816 | at alpha= | 2.5 | deg
Re: | 500000 |  |  | Cd Min: | 0.00605 | at alpha= | 0 | deg
Mach: | 0.5 |  |  | Cl=0 at alpha= | -1.7164 | deg
|  |  |  | @ Cl=0.1, Cd= | 0.0080827
|  |  |  | @ Cl=0.4, Cd= | 0.0068169
|  |  |  | @ Cl=0.6, Cd= | 0.0094964
alpha (deg) | Cl | Cd | Cm | Cl/Cd
-20 | -0.979 | 0.22887 | -0.022 | -4.275
-19.5 | -0.951 | 0.22489 | -0.022 | -4.229
-19 | -0.925 | 0.22138 | -0.022 | -4.18
-18.5 | -0.9 | 0.21656 | -0.022 | -4.154
-18 | -0.872 | 0.20854 | -0.021 | -4.182
-17.5 | -0.846 | 0.20188 | -0.021 | -4.191
-17 | -0.82 | 0.19745 | -0.021 | -4.154
-16.5 | -0.793 | 0.18569 | -0.021 | -4.269
-16 | -0.767 | 0.17965 | -0.021 | -4.267
-15.5 | -0.74 | 0.18206 | -0.021 | -4.067
-15 | -0.713 | 0.17149 | -0.02 | -4.158
-14.5 | -0.687 | 0.16588 | -0.02 | -4.14
-14 | -0.66 | 0.16212 | -0.02 | -4.073
-13.5 | -0.633 | 0.15156 | -0.019 | -4.177
-13 | -0.607 | 0.15138 | -0.019 | -4.007
-12.5 | -0.58 | 0.14748 | -0.019 | -3.934
-12 | -0.553 | 0.14278 | -0.019 | -3.872
-11.5 | -0.526 | 0.13951 | -0.019 | -3.773
-11 | -0.499 | 0.12664 | -0.018 | -3.941
-10.5 | -0.473 | 0.12287 | -0.018 | -3.846
-10 | -0.445 | 0.11712 | -0.017 | -3.804
-9.5 | -0.419 | 0.1173 | -0.018 | -3.57
-9 | -0.392 | 0.09438 | -0.017 | -4.152
-8.5 | -0.365 | 0.07163 | -0.017 | -5.097
-8 | -0.338 | 0.06175 | -0.017 | -5.479
-7.5 | -0.312 | 0.06304 | -0.018 | -4.947
-7 | -0.285 | 0.0614 | -0.017 | -4.637
-6.5 | -0.258 | 0.05758 | -0.017 | -4.477
-6 | -0.231 | 0.0533 | -0.017 | -4.33
-5.5 | -0.204 | 0.04961 | -0.016 | -4.109
-5 | -0.294 | 0.04382 | -0.017 | -6.718
-4.5 | -0.274 | 0.03853 | -0.019 | -7.103
-4 | -0.234 | 0.03575 | -0.017 | -6.534
-3.5 | -0.233 | 0.01001 | -0.041 | -23.261
-3 | -0.17 | 0.00963 | -0.041 | -17.663
-2.5 | -0.105 | 0.00937 | -0.041 | -11.185
-2 | -0.038 | 0.00919 | -0.041 | -4.158
-1.5 | 0.029 | 0.00846 | -0.041 | 3.437
-1 | 0.097 | 0.00811 | -0.042 | 11.917
-0.5 | 0.164 | 0.0075 | -0.042 | 21.909
0 | 0.232 | 0.00605 | -0.042 | 38.371
0.5 | 0.3 | 0.00632 | -0.042 | 47.422
1 | 0.367 | 0.00661 | -0.042 | 55.502
1.5 | 0.434 | 0.00703 | -0.042 | 61.756
2 | 0.501 | 0.00746 | -0.043 | 67.214
2.5 | 0.568 | 0.00814 | -0.043 | 69.816
3 | 0.635 | 0.01098 | -0.043 | 57.791
3.5 | 0.699 | 0.01155 | -0.043 | 60.514
4 | 0.608 | 0.03147 | -0.008 | 19.323
4.5 | 0.817 | 0.0131 | -0.043 | 62.367
5 | 0.866 | 0.01406 | -0.043 | 61.581
5.5 | 0.896 | 0.01378 | -0.043 | 65.014
6 | 0.725 | 0.04244 | -0.015 | 17.074
6.5 | 0.663 | 0.04676 | -0.014 | 14.169
7 | 0.466 | 0.05215 | -0.014 | 8.946
7.5 | 0.493 | 0.05902 | -0.015 | 8.354
8 | 0.52 | 0.06137 | -0.016 | 8.467
8.5 | 0.546 | 0.06982 | -0.017 | 7.823
9 | 0.574 | 0.08256 | -0.019 | 6.947
9.5 | 0.601 | 0.08531 | -0.021 | 7.049
10 | 0.626 | 0.11354 | -0.019 | 5.514
10.5 | 0.652 | 0.12118 | -0.019 | 5.382
11 | 0.679 | 0.12744 | -0.02 | 5.327
11.5 | 0.706 | 0.13383 | -0.021 | 5.273
12 | 0.733 | 0.14272 | -0.022 | 5.133
12.5 | 0.759 | 0.14819 | -0.022 | 5.119
13 | 0.786 | 0.15438 | -0.023 | 5.088
13.5 | 0.811 | 0.15842 | -0.023 | 5.122
14 | 0.838 | 0.16509 | -0.024 | 5.079
14.5 | 0.864 | 0.17105 | -0.024 | 5.054
15 | 0.891 | 0.17496 | -0.025 | 5.095
15.5 | 0.918 | 0.1826 | -0.026 | 5.029
16 | 0.944 | 0.18891 | -0.026 | 4.998
16.5 | 0.971 | 0.19415 | -0.027 | 5.003
17 | 0.997 | 0.19805 | -0.027 | 5.033
17.5 | 1.022 | 0.20371 | -0.027 | 5.018
18 | 1.049 | 0.20873 | -0.028 | 5.027
18.5 | 1.075 | 0.21906 | -0.028 | 4.906
19 | 1.102 | 0.22332 | -0.029 | 4.933
19.5 | 1.127 | 0.23302 | -0.029 | 4.836
20 | 1.154 | 0.23695 | -0.03 | 4.869

## 32. Re 500k Mach 0.50 (2)
BIGFOIL.COM POLAR EXPORT
D8019-S
D8019-S |  |  |  | Cl Max: | 1.0969 | at alpha= | 20 | deg
XFOIL ncrit=9 |  |  |  | L/D Max: | 79.7806 | at alpha= | 3.5 | deg
Re: | 500000 |  |  | Cd Min: | 0.29269 | at alpha= | 20 | deg
Mach: | 0.5 |  |  | Cl=0 at alpha= | -1.9204 | deg
|  |  |  | @ Cl=0.1, Cd= | 0.0072522
|  |  |  | @ Cl=0.4, Cd= | 0.0061137
|  |  |  | @ Cl=0.6, Cd= | 0.0076634
alpha (deg) | Cl | Cd | Cm | Cl/Cd
-20 | -0.8576 | 0.27666 | 0.0803 | -3.0998
-19 | -0.8142 | 0.26001 | 0.0698 | -3.1314
-18.5 | -0.7922 | 0.25217 | 0.0656 | -3.1415
-18 | -0.7702 | 0.24429 | 0.0609 | -3.1528
-17.5 | -0.7484 | 0.23629 | 0.0562 | -3.1673
-17 | -0.7264 | 0.22799 | 0.0511 | -3.1861
-16 | -0.6847 | 0.21153 | 0.0419 | -3.2369
-15.5 | -0.6633 | 0.20392 | 0.038 | -3.2527
-15 | -0.6425 | 0.19625 | 0.0339 | -3.2739
-14.5 | -0.6221 | 0.18835 | 0.0298 | -3.3029
-14 | -0.6038 | 0.18002 | 0.0246 | -3.3541
-13.5 | -0.5915 | 0.17218 | 0.0185 | -3.4354
-13 | -0.5677 | 0.16376 | 0.0171 | -3.4667
-12.5 | -0.5488 | 0.15645 | 0.0141 | -3.5078
-12 | -0.5319 | 0.14879 | 0.0106 | -3.5748
-11.5 | -0.523 | 0.14054 | 0.0043 | -3.7214
-11 | -0.5054 | 0.13239 | 0.0025 | -3.8175
-10.5 | -0.4892 | 0.12526 | 0.0001 | -3.9055
-10 | -0.4756 | 0.11791 | -0.0029 | -4.0336
-9.5 | -0.4708 | 0.10947 | -0.0091 | -4.3007
-9 | -0.4633 | 0.10111 | -0.0141 | -4.5821
-8.5 | -0.4507 | 0.09392 | -0.0145 | -4.7988
-8 | -0.4396 | 0.08711 | -0.0168 | -5.0465
-7.5 | -0.4324 | 0.07996 | -0.0199 | -5.4077
-7 | -0.4492 | 0.06723 | -0.0279 | -6.6815
-6.5 | -0.4534 | 0.06138 | -0.0294 | -7.3868
-6 | -0.4592 | 0.05226 | -0.036 | -8.7868
-5.5 | -0.4721 | 0.04278 | -0.0382 | -11.0355
-5 | -0.4278 | 0.02782 | -0.0511 | -15.3774
-4.5 | -0.3611 | 0.0177 | -0.0567 | -20.4011
-4 | -0.2817 | 0.01327 | -0.0586 | -21.2283
-3.5 | -0.2039 | 0.01117 | -0.0593 | -18.2543
-3 | -0.1334 | 0.00988 | -0.0584 | -13.502
-2.5 | -0.0713 | 0.00891 | -0.0561 | -8.0022
-2 | -0.0097 | 0.00826 | -0.0541 | -1.1743
-1.5 | 0.0512 | 0.00771 | -0.0522 | 6.6407
-1 | 0.1109 | 0.00715 | -0.0503 | 15.5105
0 | 0.2275 | 0.00566 | -0.0449 | 40.1943
0.5 | 0.3462 | 0.00587 | -0.0551 | 58.9779
1 | 0.4058 | 0.00614 | -0.0533 | 66.0912
1.5 | 0.4621 | 0.0065 | -0.0508 | 71.0923
2 | 0.5188 | 0.00693 | -0.0484 | 74.8629
2.5 | 0.576 | 0.00742 | -0.0459 | 77.628
3 | 0.6332 | 0.008 | -0.0435 | 79.15
3.5 | 0.6909 | 0.00866 | -0.041 | 79.7806
4 | 0.749 | 0.00941 | -0.0384 | 79.5962
4.5 | 0.8071 | 0.01027 | -0.0357 | 78.5881
5 | 0.8653 | 0.01123 | -0.0329 | 77.0525
5.5 | 0.9214 | 0.01249 | -0.0296 | 73.771
6 | 0.969 | 0.0147 | -0.0248 | 65.9184
6.5 | 1.014 | 0.01703 | -0.0195 | 59.542
7 | 1.0496 | 0.01999 | -0.013 | 52.5063
7.5 | 1.0738 | 0.02375 | -0.006 | 45.2126
8 | 1.0744 | 0.02833 | 0.0021 | 37.9245
8.5 | 1.0588 | 0.03449 | 0.0068 | 30.6988
9 | 1.034 | 0.0431 | 0.0056 | 23.9907
9.5 | 1.0036 | 0.05493 | -0.0017 | 18.2705
10 | 0.9716 | 0.06903 | -0.0117 | 14.075
10.5 | 0.9384 | 0.08428 | -0.0218 | 11.1343
11 | 0.9065 | 0.09987 | -0.0311 | 9.0768
11.5 | 0.8797 | 0.11551 | -0.0397 | 7.6158
12 | 0.8637 | 0.13019 | -0.0474 | 6.6342
12.5 | 0.8588 | 0.14336 | -0.0542 | 5.9905
13 | 0.86 | 0.15602 | -0.0607 | 5.5121
13.5 | 0.8678 | 0.16705 | -0.0662 | 5.1949
14 | 0.8801 | 0.17872 | -0.0694 | 4.9245
15.5 | 0.9195 | 0.21118 | -0.089 | 4.3541
16 | 0.939 | 0.21962 | -0.0933 | 4.2756
16.5 | 0.9615 | 0.22755 | -0.0965 | 4.2254
17 | 0.9806 | 0.23741 | -0.1013 | 4.1304
17.5 | 0.9951 | 0.24796 | -0.1096 | 4.0131
18 | 1.0158 | 0.25627 | -0.1143 | 3.9638
18.5 | 1.0384 | 0.2641 | -0.1177 | 3.9318
19 | 1.0576 | 0.27376 | -0.1234 | 3.8632
19.5 | 1.0761 | 0.28396 | -0.1307 | 3.7896
20 | 1.0969 | 0.29269 | -0.136 | 3.7477

## 33. Re 750k Mach 0.00 (1)
BIGFOIL.COM POLAR EXPORT
D8019-S
D8019-S |  |  |  | Cl Max: | 0.945 | at alpha= | 7 | deg
JavaFoil+Calcfoil stall+Eppler ext transition |  |  |  | L/D Max: | 79.383 | at alpha= | 3 | deg
Re: | 750000 |  |  | Cd Min: | 0.00489 | at alpha= | -1 | deg
Mach: | 0 |  |  | Cl=0 at alpha= | -1.7155 | deg
|  |  |  | @ Cl=0.1, Cd= | 0.004901
|  |  |  | @ Cl=0.4, Cd= | 0.0058042
|  |  |  | @ Cl=0.6, Cd= | 0.0092412
alpha (deg) | Cl | Cd | Cm | Cl/Cd
-15.5 | -0.426 | 0.1519 | -0.014 | -2.802
-15 | -0.442 | 0.14495 | -0.014 | -3.047
-14.5 | -0.457 | 0.13553 | -0.014 | -3.374
-14 | -0.472 | 0.12705 | -0.014 | -3.718
-13.5 | -0.486 | 0.1161 | -0.012 | -4.184
-13 | -0.5 | 0.11074 | -0.014 | -4.511
-12.5 | -0.51 | 0.10187 | -0.012 | -5.007
-12 | -0.52 | 0.09504 | -0.012 | -5.467
-11.5 | -0.528 | 0.0901 | -0.014 | -5.857
-11 | -0.532 | 0.08468 | -0.014 | -6.284
-10.5 | -0.533 | 0.07977 | -0.014 | -6.687
-10 | -0.531 | 0.07426 | -0.014 | -7.155
-9.5 | -0.525 | 0.07023 | -0.014 | -7.478
-9 | -0.515 | 0.0645 | -0.014 | -7.989
-8.5 | -0.501 | 0.05928 | -0.015 | -8.46
-8 | -0.483 | 0.05465 | -0.015 | -8.845
-7.5 | -0.461 | 0.0507 | -0.016 | -9.102
-7 | -0.436 | 0.04676 | -0.017 | -9.32
-6.5 | -0.407 | 0.04288 | -0.019 | -9.497
-6 | -0.461 | 0.01026 | -0.035 | -44.932
-5.5 | -0.415 | 0.00981 | -0.035 | -42.323
-5 | -0.366 | 0.00945 | -0.035 | -38.789
-4.5 | -0.315 | 0.00909 | -0.035 | -34.624
-4 | -0.261 | 0.00875 | -0.035 | -29.815
-3.5 | -0.205 | 0.00853 | -0.035 | -24.081
-3 | -0.149 | 0.00835 | -0.036 | -17.824
-2.5 | -0.091 | 0.0082 | -0.036 | -11.127
-2 | -0.033 | 0.00764 | -0.036 | -4.34
-1.5 | 0.025 | 0.00721 | -0.036 | 3.499
-1 | 0.084 | 0.00489 | -0.036 | 17.146
-0.5 | 0.142 | 0.00493 | -0.036 | 28.907
0 | 0.201 | 0.00499 | -0.036 | 40.251
0.5 | 0.26 | 0.00518 | -0.036 | 50.088
1 | 0.318 | 0.0054 | -0.037 | 58.914
1.5 | 0.376 | 0.00567 | -0.037 | 66.401
2 | 0.435 | 0.006 | -0.037 | 72.415
2.5 | 0.493 | 0.00628 | -0.037 | 78.466
3 | 0.551 | 0.00694 | -0.037 | 79.383
3.5 | 0.607 | 0.00957 | -0.037 | 63.461
4 | 0.663 | 0.00992 | -0.037 | 66.806
4.5 | 0.717 | 0.01035 | -0.038 | 69.275
5 | 0.769 | 0.01083 | -0.038 | 71.013
5.5 | 0.819 | 0.01135 | -0.038 | 72.124
6 | 0.865 | 0.01188 | -0.038 | 72.75
6.5 | 0.907 | 0.0126 | -0.038 | 71.948
7 | 0.945 | 0.01312 | -0.038 | 72.031
7.5 | 0.783 | 0.04695 | -0.013 | 16.683
8 | 0.805 | 0.05002 | -0.013 | 16.096
8.5 | 0.823 | 0.05323 | -0.013 | 15.46
9 | 0.836 | 0.05707 | -0.013 | 14.643
9.5 | 0.843 | 0.06081 | -0.013 | 13.867
10 | 0.846 | 0.0654 | -0.013 | 12.94
10.5 | 0.911 | 0.04629 | -0.031 | 19.682
11 | 0.856 | 0.06985 | -0.024 | 12.255
11.5 | 0.835 | 0.07998 | -0.021 | 10.435
12 | 0.818 | 0.08672 | -0.019 | 9.433

## 34. Re 750k Mach 0.00 (2)
BIGFOIL.COM POLAR EXPORT
D8019-S
D8019-S |  |  |  | Cl Max: | 1.2706 | at alpha= | 12 | deg
XFOIL ncrit=9 |  |  |  | L/D Max: | 89.6528 | at alpha= | 4 | deg
Re: | 750000 |  |  | Cd Min: | 0.24768 | at alpha= | -20 | deg
Mach: | 0 |  |  | Cl=0 at alpha= | -1.8973 | deg
|  |  |  | @ Cl=0.1, Cd= | 0.005661
|  |  |  | @ Cl=0.4, Cd= | 0.0052063
|  |  |  | @ Cl=0.6, Cd= | 0.0067514
alpha (deg) | Cl | Cd | Cm | Cl/Cd
-20 | -0.7651 | 0.24768 | 0.0628 | -3.0891
-19.5 | -0.7483 | 0.24123 | 0.0588 | -3.102
-19 | -0.7315 | 0.23397 | 0.0544 | -3.1265
-18.5 | -0.7177 | 0.22635 | 0.0492 | -3.1708
-18 | -0.7007 | 0.21935 | 0.0463 | -3.1944
-17.5 | -0.6841 | 0.21336 | 0.043 | -3.2063
-17 | -0.6677 | 0.20707 | 0.0395 | -3.2245
-16.5 | -0.6518 | 0.20045 | 0.036 | -3.2517
-16 | -0.6365 | 0.19338 | 0.0323 | -3.2914
-15.5 | -0.6238 | 0.1852 | 0.0276 | -3.3683
-15 | -0.613 | 0.17728 | 0.0231 | -3.4578
-14.5 | -0.6008 | 0.16911 | 0.02 | -3.5527
-14 | -0.5844 | 0.16311 | 0.0181 | -3.5829
-13.5 | -0.5709 | 0.15659 | 0.0153 | -3.6458
-13 | -0.559 | 0.14945 | 0.0123 | -3.7404
-12.5 | -0.5484 | 0.14208 | 0.0092 | -3.8598
-12 | -0.549 | 0.13084 | 0.0028 | -4.196
-11.5 | -0.5436 | 0.12255 | 0.0001 | -4.4357
-11 | -0.5307 | 0.11679 | -0.0015 | -4.5441
-10.5 | -0.5211 | 0.11021 | -0.004 | -4.7282
-10 | -0.5149 | 0.1028 | -0.0073 | -5.0088
-9.5 | -0.5218 | 0.09094 | -0.0142 | -5.7378
-9 | -0.527 | 0.0806 | -0.02 | -6.5385
-8.5 | -0.6844 | 0.03073 | -0.0462 | -22.2714
-8 | -0.665 | 0.02441 | -0.0434 | -27.2429
-7.5 | -0.6411 | 0.01886 | -0.0395 | -33.9926
-7 | -0.6061 | 0.01652 | -0.0363 | -36.6889
-6.5 | -0.5681 | 0.01499 | -0.0332 | -37.8986
-6 | -0.4992 | 0.01324 | -0.0363 | -37.7039
-5.5 | -0.4328 | 0.01153 | -0.0389 | -37.5369
-5 | -0.3617 | 0.01073 | -0.0422 | -33.7092
-4.5 | -0.2953 | 0.0096 | -0.0445 | -30.7604
-4 | -0.2296 | 0.00884 | -0.0465 | -25.9729
-3.5 | -0.1694 | 0.00814 | -0.0472 | -20.8108
-3 | -0.1151 | 0.00752 | -0.0465 | -15.3059
-2.5 | -0.0629 | 0.00709 | -0.0454 | -8.8717
-2 | -0.0106 | 0.00671 | -0.0444 | -1.5797
-1.5 | 0.041 | 0.00624 | -0.0434 | 6.5705
-1 | 0.0921 | 0.00576 | -0.0422 | 15.9896
0 | 0.1911 | 0.00452 | -0.0383 | 42.2788
0.5 | 0.2809 | 0.0047 | -0.0453 | 59.766
1 | 0.3486 | 0.00491 | -0.0478 | 70.998
1.5 | 0.3974 | 0.00519 | -0.0461 | 76.5703
2 | 0.4469 | 0.0055 | -0.0446 | 81.2545
2.5 | 0.4965 | 0.00586 | -0.0432 | 84.727
3 | 0.5461 | 0.00626 | -0.0418 | 87.2364
3.5 | 0.5958 | 0.00671 | -0.0405 | 88.7928
4 | 0.6455 | 0.0072 | -0.0392 | 89.6528
4.5 | 0.6946 | 0.00783 | -0.0379 | 88.7101
5 | 0.7436 | 0.00851 | -0.0367 | 87.3796
5.5 | 0.7928 | 0.00921 | -0.0356 | 86.0803
6 | 0.8418 | 0.00995 | -0.0344 | 84.603
6.5 | 0.8896 | 0.01087 | -0.0332 | 81.8399
7 | 0.9344 | 0.01225 | -0.0314 | 76.2776
7.5 | 0.9806 | 0.01343 | -0.0298 | 73.0156
8 | 1.0264 | 0.01459 | -0.0281 | 70.3496
8.5 | 1.0699 | 0.01593 | -0.0263 | 67.1626
9 | 1.1105 | 0.01755 | -0.0241 | 63.2764
9.5 | 1.1497 | 0.01922 | -0.0218 | 59.8179
10 | 1.186 | 0.02107 | -0.0192 | 56.2886
10.5 | 1.2191 | 0.02313 | -0.0163 | 52.7064
11 | 1.2481 | 0.02535 | -0.0132 | 49.2347
11.5 | 1.2688 | 0.02813 | -0.0092 | 45.1049
12 | 1.2706 | 0.03223 | -0.0033 | 39.4229
12.5 | 1.2686 | 0.0366 | 0.0015 | 34.6612
13 | 1.252 | 0.0427 | 0.0048 | 29.3208
13.5 | 1.2335 | 0.04957 | 0.0052 | 24.884
14 | 1.2136 | 0.058 | 0.003 | 20.9241
14.5 | 1.1825 | 0.06949 | -0.0029 | 17.0168
15 | 1.1617 | 0.08087 | -0.0102 | 14.365
15.5 | 1.1288 | 0.09627 | -0.0203 | 11.7254
16 | 1.0834 | 0.11686 | -0.0339 | 9.2709
16.5 | 0.8898 | 0.19568 | -0.0738 | 4.5472
17 | 0.9045 | 0.2014 | -0.0768 | 4.4911

## 35. Re 750k Mach 0.10 (1)
BIGFOIL.COM POLAR EXPORT
D8019-S
D8019-S |  |  |  | Cl Max: | 0.979 | at alpha= | 7.5 | deg
JavaFoil+Calcfoil stall+Eppler ext transition |  |  |  | L/D Max: | 79.622 | at alpha= | 3 | deg
Re: | 750000 |  |  | Cd Min: | 0.0049 | at alpha= | -1 | deg
Mach: | 0.1 |  |  | Cl=0 at alpha= | -1.7155 | deg
|  |  |  | @ Cl=0.1, Cd= | 0.0049108
|  |  |  | @ Cl=0.4, Cd= | 0.005803
|  |  |  | @ Cl=0.6, Cd= | 0.0091351
alpha (deg) | Cl | Cd | Cm | Cl/Cd
-15.5 | -0.382 | 0.15353 | -0.014 | -2.491
-15 | -0.401 | 0.1437 | -0.014 | -2.789
-14.5 | -0.419 | 0.13611 | -0.014 | -3.079
-14 | -0.437 | 0.12814 | -0.014 | -3.41
-13.5 | -0.453 | 0.11482 | -0.012 | -3.949
-13 | -0.47 | 0.11008 | -0.014 | -4.271
-12.5 | -0.484 | 0.10391 | -0.012 | -4.658
-12 | -0.497 | 0.09814 | -0.014 | -5.069
-11.5 | -0.508 | 0.09153 | -0.014 | -5.549
-11 | -0.515 | 0.08771 | -0.014 | -5.875
-10.5 | -0.52 | 0.07967 | -0.014 | -6.523
-10 | -0.52 | 0.07548 | -0.014 | -6.892
-9.5 | -0.517 | 0.07121 | -0.014 | -7.257
-9 | -0.509 | 0.06589 | -0.014 | -7.726
-8.5 | -0.497 | 0.06066 | -0.015 | -8.192
-8 | -0.481 | 0.05519 | -0.015 | -8.707
-7.5 | -0.46 | 0.05111 | -0.016 | -8.994
-7 | -0.435 | 0.0472 | -0.017 | -9.216
-6.5 | -0.407 | 0.04343 | -0.018 | -9.366
-6 | -0.462 | 0.01059 | -0.035 | -43.608
-5.5 | -0.416 | 0.00982 | -0.035 | -42.389
-5 | -0.368 | 0.00945 | -0.035 | -38.901
-4.5 | -0.316 | 0.00911 | -0.035 | -34.691
-4 | -0.262 | 0.00881 | -0.036 | -29.747
-3.5 | -0.206 | 0.00858 | -0.036 | -24.059
-3 | -0.149 | 0.00836 | -0.036 | -17.877
-2.5 | -0.092 | 0.00821 | -0.036 | -11.17
-2 | -0.033 | 0.008 | -0.036 | -4.167
-1.5 | 0.025 | 0.00724 | -0.036 | 3.5
-1 | 0.084 | 0.0049 | -0.036 | 17.173
-0.5 | 0.143 | 0.00494 | -0.036 | 28.964
0 | 0.202 | 0.00501 | -0.036 | 40.361
0.5 | 0.261 | 0.00522 | -0.037 | 49.971
1 | 0.32 | 0.0054 | -0.037 | 59.142
1.5 | 0.378 | 0.00568 | -0.037 | 66.645
2 | 0.437 | 0.00601 | -0.037 | 72.678
2.5 | 0.495 | 0.00629 | -0.037 | 78.736
3 | 0.553 | 0.00695 | -0.037 | 79.622
3.5 | 0.61 | 0.0096 | -0.037 | 63.625
4 | 0.666 | 0.01 | -0.038 | 66.604
4.5 | 0.721 | 0.01043 | -0.038 | 69.087
5 | 0.773 | 0.01092 | -0.038 | 70.771
5.5 | 0.822 | 0.01145 | -0.038 | 71.8
6 | 0.868 | 0.01194 | -0.038 | 72.688
6.5 | 0.728 | 0.04133 | -0.011 | 17.62
7 | 0.947 | 0.0132 | -0.038 | 71.728
7.5 | 0.979 | 0.01399 | -0.039 | 69.995
8 | 0.805 | 0.05018 | -0.013 | 16.046
8.5 | 0.821 | 0.05361 | -0.013 | 15.321
9 | 0.832 | 0.05713 | -0.013 | 14.565
9.5 | 0.838 | 0.0611 | -0.013 | 13.709
10 | 0.838 | 0.06547 | -0.013 | 12.8
10.5 | 0.855 | 0.06439 | -0.025 | 13.282
11 | 0.834 | 0.07395 | -0.022 | 11.279
11.5 | 0.815 | 0.08161 | -0.02 | 9.981
12 | 0.795 | 0.08803 | -0.019 | 9.032
12.5 | 0.774 | 0.09276 | -0.019 | 8.345

## 36. Re 750k Mach 0.10 (2)
BIGFOIL.COM POLAR EXPORT
D8019-S
D8019-S |  |  |  | Cl Max: | 1.2617 | at alpha= | 11.5 | deg
XFOIL ncrit=9 |  |  |  | L/D Max: | 89.5172 | at alpha= | 4 | deg
Re: | 750000 |  |  | Cd Min: | 0.24849 | at alpha= | -20 | deg
Mach: | 0.1 |  |  | Cl=0 at alpha= | -1.8939 | deg
|  |  |  | @ Cl=0.1, Cd= | 0.0056056
|  |  |  | @ Cl=0.4, Cd= | 0.0052126
|  |  |  | @ Cl=0.6, Cd= | 0.00676
alpha (deg) | Cl | Cd | Cm | Cl/Cd
-20 | -0.7677 | 0.24849 | 0.0633 | -3.0895
-19.5 | -0.7507 | 0.24198 | 0.0593 | -3.1023
-19 | -0.7337 | 0.23466 | 0.0549 | -3.1267
-18.5 | -0.7197 | 0.22708 | 0.0496 | -3.1694
-18 | -0.7025 | 0.22007 | 0.0467 | -3.1922
-17.5 | -0.6858 | 0.21404 | 0.0434 | -3.2041
-17 | -0.6692 | 0.20771 | 0.0399 | -3.2218
-16.5 | -0.6531 | 0.20105 | 0.0363 | -3.2484
-16 | -0.6376 | 0.19392 | 0.0326 | -3.288
-15.5 | -0.6248 | 0.18572 | 0.0278 | -3.3642
-15 | -0.6136 | 0.17785 | 0.0234 | -3.4501
-14.5 | -0.6005 | 0.16982 | 0.0204 | -3.5361
-14 | -0.5842 | 0.16374 | 0.0183 | -3.5679
-13.5 | -0.5706 | 0.15717 | 0.0155 | -3.6305
-13 | -0.5585 | 0.15 | 0.0125 | -3.7233
-12.5 | -0.5477 | 0.14259 | 0.0093 | -3.8411
-12 | -0.548 | 0.13146 | 0.003 | -4.1686
-11.5 | -0.5415 | 0.1234 | 0.0005 | -4.3882
-11 | -0.5284 | 0.11759 | -0.0012 | -4.4936
-10.5 | -0.5188 | 0.11093 | -0.0037 | -4.6768
-10 | -0.5125 | 0.10348 | -0.007 | -4.9526
-9.5 | -0.5189 | 0.09163 | -0.014 | -5.663
-8 | -0.658 | 0.02711 | -0.0447 | -24.2715
-7.5 | -0.6408 | 0.02019 | -0.0407 | -31.7385
-7 | -0.6087 | 0.01712 | -0.0371 | -35.5549
-6.5 | -0.5709 | 0.01543 | -0.034 | -36.9994
-6 | -0.5016 | 0.0135 | -0.037 | -37.1556
-5.5 | -0.4349 | 0.01169 | -0.0395 | -37.2027
-5 | -0.3633 | 0.0108 | -0.0428 | -33.6389
-4.5 | -0.2965 | 0.00965 | -0.0451 | -30.7254
-4 | -0.2308 | 0.00887 | -0.0469 | -26.0203
-3.5 | -0.1704 | 0.00817 | -0.0475 | -20.8568
-3 | -0.1158 | 0.00755 | -0.0468 | -15.3377
-2.5 | -0.0634 | 0.00712 | -0.0457 | -8.9045
-1.5 | 0.0412 | 0.00627 | -0.0436 | 6.571
-0.5 | 0.1412 | 0.00514 | -0.0407 | 27.4708
0 | 0.1908 | 0.00453 | -0.0382 | 42.1192
0.5 | 0.2815 | 0.00471 | -0.0453 | 59.7665
1 | 0.3504 | 0.00493 | -0.0479 | 71.0751
1.5 | 0.3996 | 0.00521 | -0.0463 | 76.6987
2 | 0.4492 | 0.00553 | -0.0447 | 81.2297
2.5 | 0.4992 | 0.00588 | -0.0433 | 84.898
3 | 0.5491 | 0.00629 | -0.0419 | 87.2973
3.5 | 0.599 | 0.00675 | -0.0405 | 88.7407
4 | 0.649 | 0.00725 | -0.0392 | 89.5172
4.5 | 0.6983 | 0.00788 | -0.0379 | 88.6168
5 | 0.7477 | 0.00857 | -0.0367 | 87.2462
5.5 | 0.7972 | 0.00928 | -0.0355 | 85.9052
6 | 0.8465 | 0.01004 | -0.0343 | 84.3127
6.5 | 0.8941 | 0.01103 | -0.0329 | 81.0607
7 | 0.9393 | 0.01242 | -0.0311 | 75.628
7.5 | 0.9851 | 0.01372 | -0.0293 | 71.8003
8 | 1.0318 | 0.0148 | -0.0276 | 69.7162
8.5 | 1.0739 | 0.01636 | -0.0255 | 65.6418
9 | 1.1152 | 0.01792 | -0.0233 | 62.2321
9.5 | 1.1535 | 0.01971 | -0.0207 | 58.5236
10 | 1.1889 | 0.02169 | -0.0179 | 54.8133
10.5 | 1.2205 | 0.02392 | -0.0147 | 51.0242
11 | 1.2471 | 0.02636 | -0.0112 | 47.3103
11.5 | 1.2617 | 0.02935 | -0.0063 | 42.9881
12 | 1.2584 | 0.03382 | -0.0004 | 37.2088
12.5 | 1.2527 | 0.03851 | 0.0037 | 32.5292
13 | 1.2299 | 0.04572 | 0.0057 | 26.9007
13.5 | 1.206 | 0.05407 | 0.0043 | 22.3044
14 | 1.1897 | 0.06273 | 0.0003 | 18.9654
14.5 | 1.1574 | 0.07557 | -0.0073 | 15.3156
15 | 1.1329 | 0.08875 | -0.016 | 12.7651
15.5 | 1.0918 | 0.10733 | -0.0282 | 10.1724
16 | 0.8769 | 0.19031 | -0.0711 | 4.6077
16.5 | 0.8907 | 0.19707 | -0.0747 | 4.5197

## 37. Re 750k Mach 0.25 (1)
BIGFOIL.COM POLAR EXPORT
D8019-S
D8019-S |  |  |  | Cl Max: | 0.977 | at alpha= | 7.5 | deg
JavaFoil+Calcfoil stall+Eppler ext transition |  |  |  | L/D Max: | 80.591 | at alpha= | 3 | deg
Re: | 750000 |  |  | Cd Min: | 0.00501 | at alpha= | -0.5 | deg
Mach: | 0.25 |  |  | Cl=0 at alpha= | -1.7167 | deg
|  |  |  | @ Cl=0.1, Cd= | 0.0061302
|  |  |  | @ Cl=0.4, Cd= | 0.0057797
|  |  |  | @ Cl=0.6, Cd= | 0.10071
alpha (deg) | Cl | Cd | Cm | Cl/Cd
-13.5 | -0.067 | 0.12809 | -0.014 | -0.52
-13 | -0.177 | 0.11807 | -0.013 | -1.497
-12.5 | -0.235 | 0.11046 | -0.013 | -2.126
-12 | -0.284 | 0.10594 | -0.013 | -2.678
-11.5 | -0.327 | 0.10183 | -0.013 | -3.208
-11 | -0.364 | 0.09387 | -0.013 | -3.883
-10.5 | -0.397 | 0.08627 | -0.015 | -4.604
-10 | -0.423 | 0.07912 | -0.015 | -5.347
-9.5 | -0.442 | 0.07414 | -0.015 | -5.964
-9 | -0.454 | 0.06998 | -0.015 | -6.485
-8.5 | -0.458 | 0.06449 | -0.015 | -7.101
-8 | -0.455 | 0.05921 | -0.015 | -7.677
-7.5 | -0.444 | 0.05422 | -0.015 | -8.188
-7 | -0.427 | 0.04956 | -0.016 | -8.609
-6.5 | -0.403 | 0.04589 | -0.017 | -8.783
-6 | -0.375 | 0.04146 | -0.019 | -9.054
-5.5 | -0.422 | 0.01012 | -0.036 | -41.666
-5 | -0.374 | 0.00973 | -0.036 | -38.446
-4.5 | -0.323 | 0.00927 | -0.036 | -34.831
-4 | -0.268 | 0.00891 | -0.037 | -30.105
-3.5 | -0.212 | 0.00867 | -0.037 | -24.399
-3 | -0.153 | 0.00849 | -0.037 | -18.068
-2.5 | -0.094 | 0.00826 | -0.037 | -11.403
-2 | -0.034 | 0.00818 | -0.037 | -4.186
-1.5 | 0.026 | 0.00728 | -0.037 | 3.58
-1 | 0.087 | 0.00644 | -0.037 | 13.428
-0.5 | 0.147 | 0.00501 | -0.037 | 29.374
0 | 0.208 | 0.00512 | -0.037 | 40.563
0.5 | 0.268 | 0.00529 | -0.038 | 50.686
1 | 0.328 | 0.00558 | -0.038 | 58.874
1.5 | 0.389 | 0.00571 | -0.038 | 68.061
2 | 0.449 | 0.00609 | -0.038 | 73.696
2.5 | 0.509 | 0.00647 | -0.038 | 78.656
3 | 0.568 | 0.00705 | -0.038 | 80.591
3.5 | 0.627 | 0.00977 | -0.038 | 64.181
4 | 0.684 | 0.01021 | -0.039 | 66.965
4.5 | 0.739 | 0.01068 | -0.039 | 69.227
5 | 0.792 | 0.0112 | -0.039 | 70.666
5.5 | 0.84 | 0.01184 | -0.039 | 70.989
6 | 0.885 | 0.01238 | -0.039 | 71.476
6.5 | 0.924 | 0.01337 | -0.039 | 69.071
7 | 0.766 | 0.04448 | -0.014 | 17.212
7.5 | 0.977 | 0.01327 | -0.04 | 73.602
8 | 0.798 | 0.05091 | -0.014 | 15.669
8.5 | 0.802 | 0.05471 | -0.013 | 14.667
9 | 0.799 | 0.05896 | -0.013 | 13.544
9.5 | 0.786 | 0.0634 | -0.013 | 12.397
10 | 0.764 | 0.06871 | -0.013 | 11.124
10.5 | 0.738 | 0.07488 | -0.02 | 9.857
11 | 0.698 | 0.08097 | -0.019 | 8.622
11.5 | 0.65 | 0.08812 | -0.018 | 7.38
12 | 0.597 | 0.09346 | -0.018 | 6.385
12.5 | 0.537 | 0.10071 | -0.018 | 5.331

## 38. Re 750k Mach 0.25 (2)
BIGFOIL.COM POLAR EXPORT
D8019-S
D8019-S |  |  |  | Cl Max: | 1.2046 | at alpha= | 10.5 | deg
XFOIL ncrit=9 |  |  |  | L/D Max: | 89.3449 | at alpha= | 4 | deg
Re: | 750000 |  |  | Cd Min: | 0.25308 | at alpha= | -20 | deg
Mach: | 0.25 |  |  | Cl=0 at alpha= | -1.8919 | deg
|  |  |  | @ Cl=0.1, Cd= | 0.0059203
|  |  |  | @ Cl=0.4, Cd= | 0.0052659
|  |  |  | @ Cl=0.6, Cd= | 0.0067944
alpha (deg) | Cl | Cd | Cm | Cl/Cd
-20 | -0.7825 | 0.25308 | 0.0663 | -3.0919
-19.5 | -0.7645 | 0.24619 | 0.0621 | -3.1053
-19 | -0.7468 | 0.23864 | 0.0573 | -3.1294
-18.5 | -0.7314 | 0.23116 | 0.0521 | -3.164
-18 | -0.7129 | 0.22412 | 0.0493 | -3.1809
-17.5 | -0.6953 | 0.21781 | 0.0457 | -3.1922
-17 | -0.6778 | 0.21122 | 0.0419 | -3.209
-16.5 | -0.6607 | 0.20432 | 0.0382 | -3.2337
-16 | -0.6442 | 0.19668 | 0.0341 | -3.2754
-15.5 | -0.6309 | 0.18865 | 0.029 | -3.3443
-15 | -0.6179 | 0.18092 | 0.0246 | -3.4153
-14.5 | -0.6007 | 0.17353 | 0.0225 | -3.4616
-14 | -0.5846 | 0.16704 | 0.0198 | -3.4998
-13.5 | -0.5702 | 0.16015 | 0.0167 | -3.5604
-13 | -0.5571 | 0.15285 | 0.0135 | -3.6447
-12.5 | -0.546 | 0.14477 | 0.0098 | -3.7715
-12 | -0.5437 | 0.13457 | 0.0038 | -4.0403
-11.5 | -0.5316 | 0.12762 | 0.0023 | -4.1655
-11 | -0.5185 | 0.12134 | 0.0003 | -4.2731
-10.5 | -0.5087 | 0.11429 | -0.0026 | -4.451
-10 | -0.5053 | 0.10535 | -0.0073 | -4.7964
-9.5 | -0.5055 | 0.09515 | -0.013 | -5.3127
-9 | -0.5103 | 0.08553 | -0.0173 | -5.9663
-8.5 | -0.5057 | 0.0793 | -0.0196 | -6.377
-8 | -0.5105 | 0.07131 | -0.0239 | -7.1589
-7.5 | -0.5543 | 0.04743 | -0.0422 | -11.6867
-7 | -0.6073 | 0.0234 | -0.0428 | -25.953
-6.5 | -0.5834 | 0.01934 | -0.038 | -30.1655
-6 | -0.5144 | 0.01553 | -0.041 | -33.123
-5.5 | -0.4447 | 0.01323 | -0.0432 | -33.613
-5 | -0.3736 | 0.01142 | -0.0459 | -32.7145
-4.5 | -0.3031 | 0.01001 | -0.0482 | -30.2797
-4 | -0.237 | 0.00907 | -0.0494 | -26.1301
-3.5 | -0.1752 | 0.00841 | -0.0496 | -20.8323
-3 | -0.1202 | 0.00776 | -0.0483 | -15.4897
-2 | -0.0117 | 0.00686 | -0.0459 | -1.7055
-1.5 | 0.0424 | 0.00644 | -0.0448 | 6.5839
-1 | 0.0956 | 0.00597 | -0.0436 | 16.0134
-0.5 | 0.147 | 0.00539 | -0.042 | 27.2727
0 | 0.1918 | 0.00465 | -0.0384 | 41.2473
0.5 | 0.2844 | 0.0048 | -0.0452 | 59.25
1 | 0.3605 | 0.00504 | -0.049 | 71.5278
1.5 | 0.4112 | 0.00533 | -0.0472 | 77.1482
2 | 0.4624 | 0.00566 | -0.0456 | 81.6961
2.5 | 0.5137 | 0.00605 | -0.044 | 84.9091
3 | 0.5652 | 0.00647 | -0.0425 | 87.357
3.5 | 0.6167 | 0.00695 | -0.041 | 88.7338
4 | 0.6683 | 0.00748 | -0.0395 | 89.3449
4.5 | 0.7195 | 0.00814 | -0.038 | 88.3907
5 | 0.7704 | 0.00888 | -0.0365 | 86.7568
5.5 | 0.8215 | 0.00966 | -0.035 | 85.0414
6 | 0.8723 | 0.01051 | -0.0334 | 82.9971
6.5 | 0.9189 | 0.01194 | -0.0313 | 76.9598
7 | 0.9672 | 0.01321 | -0.0291 | 73.2173
7.5 | 1.0139 | 0.01464 | -0.0268 | 69.2555
8 | 1.0595 | 0.01609 | -0.0243 | 65.8484
8.5 | 1.098 | 0.01822 | -0.021 | 60.2634
9 | 1.1361 | 0.02029 | -0.0176 | 55.9931
9.5 | 1.168 | 0.02292 | -0.0137 | 50.9599
10 | 1.1934 | 0.02595 | -0.0092 | 45.9884
10.5 | 1.2046 | 0.02939 | -0.0033 | 40.9867
11 | 1.2023 | 0.03332 | 0.0026 | 36.0834
11.5 | 1.1871 | 0.03909 | 0.0062 | 30.3684
12 | 1.169 | 0.04622 | 0.0061 | 25.2921
12.5 | 1.1364 | 0.05732 | 0.0012 | 19.8255
13 | 1.1052 | 0.07045 | -0.0071 | 15.6877
13.5 | 1.0633 | 0.08753 | -0.0183 | 12.1478
14 | 1.0061 | 0.10999 | -0.0324 | 9.1472
14.5 | 0.9306 | 0.14059 | -0.0497 | 6.6192
15 | 0.8976 | 0.16153 | -0.0601 | 5.5569
15.5 | 0.8721 | 0.18774 | -0.0711 | 4.6453

## 39. Re 750k Mach 0.50 (1)
BIGFOIL.COM POLAR EXPORT
D8019-S
D8019-S |  |  |  | Cl Max: | 1.154 | at alpha= | 20 | deg
JavaFoil+Calcfoil stall+Eppler ext transition |  |  |  | L/D Max: | 78.449 | at alpha= | 2.5 | deg
Re: | 750000 |  |  | Cd Min: | 0.00553 | at alpha= | 0 | deg
Mach: | 0.5 |  |  | Cl=0 at alpha= | -1.7164 | deg
|  |  |  | @ Cl=0.1, Cd= | 0.0075395
|  |  |  | @ Cl=0.4, Cd= | 0.0060221
|  |  |  | @ Cl=0.6, Cd= | 0.0086155
alpha (deg) | Cl | Cd | Cm | Cl/Cd
-20 | -0.979 | 0.21262 | -0.022 | -4.602
-19.5 | -0.951 | 0.20183 | -0.022 | -4.712
-19 | -0.925 | 0.19809 | -0.022 | -4.671
-18.5 | -0.9 | 0.19331 | -0.022 | -4.653
-18 | -0.872 | 0.19181 | -0.021 | -4.547
-17.5 | -0.846 | 0.18533 | -0.021 | -4.566
-17 | -0.82 | 0.1809 | -0.021 | -4.534
-16.5 | -0.793 | 0.17014 | -0.021 | -4.659
-16 | -0.767 | 0.16433 | -0.021 | -4.665
-15.5 | -0.74 | 0.16512 | -0.021 | -4.484
-15 | -0.713 | 0.15546 | -0.02 | -4.586
-14.5 | -0.687 | 0.14995 | -0.02 | -4.58
-14 | -0.66 | 0.14618 | -0.02 | -4.518
-13.5 | -0.633 | 0.14048 | -0.019 | -4.506
-13 | -0.607 | 0.13521 | -0.019 | -4.487
-12.5 | -0.58 | 0.13139 | -0.019 | -4.416
-12 | -0.553 | 0.12586 | -0.019 | -4.393
-11.5 | -0.526 | 0.12258 | -0.019 | -4.294
-11 | -0.499 | 0.11756 | -0.018 | -4.247
-10.5 | -0.473 | 0.11064 | -0.018 | -4.271
-10 | -0.446 | 0.10712 | -0.018 | -4.16
-9.5 | -0.419 | 0.10601 | -0.018 | -3.951
-9 | -0.392 | 0.08595 | -0.017 | -4.559
-8.5 | -0.365 | 0.06644 | -0.017 | -5.495
-8 | -0.338 | 0.05811 | -0.017 | -5.823
-7.5 | -0.312 | 0.06028 | -0.018 | -5.176
-7 | -0.285 | 0.05827 | -0.017 | -4.888
-6.5 | -0.258 | 0.05457 | -0.017 | -4.724
-6 | -0.231 | 0.05183 | -0.017 | -4.453
-5.5 | -0.204 | 0.0482 | -0.016 | -4.23
-5 | -0.294 | 0.04231 | -0.017 | -6.96
-4.5 | -0.274 | 0.03708 | -0.021 | -7.399
-4 | -0.235 | 0.03429 | -0.02 | -6.841
-3.5 | -0.233 | 0.00928 | -0.041 | -25.094
-3 | -0.17 | 0.00892 | -0.041 | -19.07
-2.5 | -0.105 | 0.0087 | -0.041 | -12.038
-2 | -0.038 | 0.00845 | -0.041 | -4.52
-1.5 | 0.029 | 0.00771 | -0.041 | 3.774
-1 | 0.097 | 0.00757 | -0.042 | 12.761
-0.5 | 0.164 | 0.00689 | -0.042 | 23.85
0 | 0.232 | 0.00553 | -0.042 | 41.946
0.5 | 0.3 | 0.00575 | -0.042 | 52.109
1 | 0.367 | 0.00583 | -0.042 | 62.916
1.5 | 0.434 | 0.00622 | -0.042 | 69.76
2 | 0.501 | 0.00662 | -0.043 | 75.722
2.5 | 0.568 | 0.00724 | -0.043 | 78.449
3 | 0.635 | 0.01012 | -0.043 | 62.739
3.5 | 0.699 | 0.01071 | -0.043 | 65.288
4 | 0.76 | 0.01131 | -0.043 | 67.193
4.5 | 0.817 | 0.01207 | -0.043 | 67.683
5 | 0.866 | 0.01295 | -0.043 | 66.837
5.5 | 0.897 | 0.01264 | -0.044 | 70.977
6 | 0.9 | 0.01462 | -0.044 | 61.572
6.5 | 0.663 | 0.045 | -0.015 | 14.724
7 | 0.467 | 0.04956 | -0.015 | 9.413
7.5 | 0.493 | 0.05628 | -0.015 | 8.762
8 | 0.52 | 0.05884 | -0.016 | 8.832
8.5 | 0.546 | 0.0664 | -0.017 | 8.227
9 | 0.574 | 0.07871 | -0.02 | 7.289
9.5 | 0.602 | 0.0816 | -0.022 | 7.374
10 | 0.626 | 0.07558 | -0.019 | 8.285
10.5 | 0.652 | 0.09396 | -0.019 | 6.943
11 | 0.679 | 0.115 | -0.02 | 5.904
11.5 | 0.706 | 0.1221 | -0.021 | 5.78
12 | 0.733 | 0.12666 | -0.022 | 5.784
12.5 | 0.759 | 0.13184 | -0.022 | 5.754
13 | 0.786 | 0.13797 | -0.023 | 5.694
13.5 | 0.812 | 0.14029 | -0.023 | 5.785
14 | 0.838 | 0.14892 | -0.024 | 5.63
14.5 | 0.865 | 0.1534 | -0.024 | 5.636
15 | 0.891 | 0.15929 | -0.025 | 5.596
15.5 | 0.919 | 0.16946 | -0.026 | 5.42
16 | 0.944 | 0.17259 | -0.026 | 5.471
16.5 | 0.971 | 0.18009 | -0.027 | 5.395
17 | 0.997 | 0.18202 | -0.027 | 5.476
17.5 | 1.022 | 0.18508 | -0.027 | 5.524
18 | 1.049 | 0.19255 | -0.028 | 5.45
18.5 | 1.075 | 0.19455 | -0.028 | 5.524
19 | 1.102 | 0.20633 | -0.029 | 5.339
19.5 | 1.127 | 0.21366 | -0.029 | 5.274
20 | 1.154 | 0.21225 | -0.03 | 5.436

## 40. Re 750k Mach 0.50 (2)
BIGFOIL.COM POLAR EXPORT
D8019-S
D8019-S |  |  |  | Cl Max: | 1.0974 | at alpha= | 8 | deg
XFOIL ncrit=9 |  |  |  | L/D Max: | 88.6225 | at alpha= | 3.5 | deg
Re: | 750000 |  |  | Cd Min: | 0.27633 | at alpha= | -20 | deg
Mach: | 0.5 |  |  | Cl=0 at alpha= | -1.8706 | deg
|  |  |  | @ Cl=0.1, Cd= | 0.0066752
|  |  |  | @ Cl=0.4, Cd= | 0.0055114
|  |  |  | @ Cl=0.6, Cd= | 0.0069345
alpha (deg) | Cl | Cd | Cm | Cl/Cd
-20 | -0.8562 | 0.27633 | 0.0801 | -3.0985
-19.5 | -0.8342 | 0.26771 | 0.0742 | -3.1161
-18.5 | -0.7908 | 0.25124 | 0.0649 | -3.1476
-18 | -0.7689 | 0.24354 | 0.0604 | -3.1572
-17.5 | -0.7471 | 0.23567 | 0.0557 | -3.1701
-17 | -0.7252 | 0.22757 | 0.0511 | -3.1867
-16.5 | -0.704 | 0.21892 | 0.0457 | -3.2158
-16 | -0.6852 | 0.21069 | 0.0401 | -3.2522
-15.5 | -0.6629 | 0.20251 | 0.0369 | -3.2734
-15 | -0.6419 | 0.19499 | 0.0332 | -3.292
-14.5 | -0.6214 | 0.18734 | 0.0293 | -3.317
-14 | -0.6018 | 0.17947 | 0.0253 | -3.3532
-13.5 | -0.5836 | 0.17102 | 0.0207 | -3.4125
-13 | -0.5688 | 0.16253 | 0.0154 | -3.4997
-12 | -0.5331 | 0.14711 | 0.0098 | -3.6238
-11.5 | -0.5168 | 0.13968 | 0.0066 | -3.6999
-11 | -0.5027 | 0.13173 | 0.003 | -3.8161
-10.5 | -0.497 | 0.12236 | -0.0035 | -4.0618
-10 | -0.481 | 0.1152 | -0.0047 | -4.1753
-9.5 | -0.4674 | 0.10827 | -0.007 | -4.317
-9 | -0.4563 | 0.10094 | -0.0101 | -4.5205
-8.5 | -0.4481 | 0.09319 | -0.0136 | -4.8085
-8 | -0.4464 | 0.08369 | -0.0198 | -5.334
-7.5 | -0.4438 | 0.07525 | -0.0241 | -5.8977
-7 | -0.4492 | 0.06748 | -0.0257 | -6.6568
-6 | -0.4824 | 0.04637 | -0.0393 | -10.4033
-5.5 | -0.4627 | 0.03048 | -0.0522 | -15.1804
-5 | -0.4043 | 0.01943 | -0.0605 | -20.808
-4.5 | -0.3347 | 0.01374 | -0.0619 | -24.3595
-4 | -0.2658 | 0.01091 | -0.0608 | -24.363
-3.5 | -0.2032 | 0.00952 | -0.0582 | -21.3445
-3 | -0.1411 | 0.00864 | -0.0556 | -16.331
-2.5 | -0.0788 | 0.00794 | -0.0534 | -9.9244
-1.5 | 0.0464 | 0.00705 | -0.0501 | 6.5816
-1 | 0.1079 | 0.00662 | -0.0487 | 16.2991
-0.5 | 0.1685 | 0.00624 | -0.0472 | 27.0032
0 | 0.2238 | 0.00559 | -0.0447 | 40.0358
0.5 | 0.2951 | 0.00516 | -0.0445 | 57.1899
1 | 0.3979 | 0.0055 | -0.0518 | 72.3455
1.5 | 0.4626 | 0.00585 | -0.0512 | 79.0769
2 | 0.5203 | 0.00625 | -0.049 | 83.248
2.5 | 0.578 | 0.00673 | -0.0467 | 85.8841
3 | 0.6361 | 0.00727 | -0.0444 | 87.4966
3.5 | 0.6948 | 0.00784 | -0.042 | 88.6224
4 | 0.7537 | 0.00851 | -0.0395 | 88.5664
4.5 | 0.8124 | 0.00931 | -0.0369 | 87.261
5 | 0.8708 | 0.01025 | -0.034 | 84.9561
5.5 | 0.926 | 0.0116 | -0.0306 | 79.8276
6 | 0.9785 | 0.01336 | -0.0262 | 73.241
6.5 | 1.0279 | 0.01537 | -0.0211 | 66.877
7 | 1.0672 | 0.01806 | -0.0149 | 59.0919
7.5 | 1.0933 | 0.02161 | -0.0076 | 50.5923
8 | 1.0974 | 0.02589 | 0.0009 | 42.387
8.5 | 1.0823 | 0.03162 | 0.007 | 34.2283
9 | 1.0571 | 0.03989 | 0.0071 | 26.5004
9.5 | 1.0256 | 0.05152 | 0.0003 | 19.9068
10 | 0.9929 | 0.06569 | -0.0099 | 15.1149
10.5 | 0.9604 | 0.08057 | -0.0196 | 11.9201
11 | 0.9286 | 0.09571 | -0.0286 | 9.7022
11.5 | 0.8992 | 0.11116 | -0.0373 | 8.0892
12 | 0.8796 | 0.12598 | -0.0453 | 6.9821
12.5 | 0.8691 | 0.14005 | -0.0527 | 6.2056
13 | 0.8675 | 0.15302 | -0.0594 | 5.6692

## 41. Re 1M Mach 0.00 (1)
BIGFOIL.COM POLAR EXPORT
D8019-S
D8019-S |  |  |  | Cl Max: | 1.035 | at alpha= | 9 | deg
JavaFoil+Calcfoil stall+Eppler ext transition |  |  |  | L/D Max: | 85.53 | at alpha= | 3 | deg
Re: | 1000000 |  |  | Cd Min: | 0.00473 | at alpha= | 0 | deg
Mach: | 0 |  |  | Cl=0 at alpha= | -1.7155 | deg
|  |  |  | @ Cl=0.1, Cd= | 0.0057766
|  |  |  | @ Cl=0.4, Cd= | 0.0054198
|  |  |  | @ Cl=0.6, Cd= | 0.0086975
alpha (deg) | Cl | Cd | Cm | Cl/Cd
-15.5 | -0.426 | 0.14408 | -0.014 | -2.955
-15 | -0.442 | 0.13734 | -0.014 | -3.216
-14.5 | -0.457 | 0.13225 | -0.014 | -3.459
-14 | -0.472 | 0.12379 | -0.014 | -3.817
-13.5 | -0.486 | 0.11041 | -0.013 | -4.401
-13 | -0.5 | 0.10847 | -0.014 | -4.606
-12.5 | -0.51 | 0.09795 | -0.012 | -5.209
-12 | -0.52 | 0.09196 | -0.012 | -5.651
-11.5 | -0.528 | 0.08841 | -0.014 | -5.97
-11 | -0.532 | 0.08162 | -0.014 | -6.521
-10.5 | -0.534 | 0.07673 | -0.014 | -6.954
-10 | -0.531 | 0.07164 | -0.014 | -7.418
-9.5 | -0.525 | 0.06816 | -0.014 | -7.708
-9 | -0.515 | 0.06286 | -0.015 | -8.2
-8.5 | -0.502 | 0.05777 | -0.015 | -8.684
-8 | -0.484 | 0.0536 | -0.016 | -9.026
-7.5 | -0.462 | 0.04953 | -0.017 | -9.328
-7 | -0.437 | 0.04549 | -0.018 | -9.602
-6.5 | -0.41 | 0.04052 | -0.021 | -10.12
-6 | -0.461 | 0.00969 | -0.035 | -47.557
-5.5 | -0.415 | 0.00933 | -0.035 | -44.533
-5 | -0.366 | 0.00903 | -0.035 | -40.564
-4.5 | -0.315 | 0.00859 | -0.035 | -36.663
-4 | -0.261 | 0.00836 | -0.035 | -31.207
-3.5 | -0.205 | 0.00812 | -0.035 | -25.297
-3 | -0.149 | 0.00794 | -0.036 | -18.737
-2.5 | -0.091 | 0.00776 | -0.036 | -11.758
-2 | -0.033 | 0.00733 | -0.036 | -4.526
-1.5 | 0.025 | 0.00679 | -0.036 | 3.714
-1 | 0.084 | 0.00616 | -0.036 | 13.594
-0.5 | 0.142 | 0.00477 | -0.036 | 29.846
0 | 0.201 | 0.00473 | -0.036 | 42.529
0.5 | 0.26 | 0.00495 | -0.036 | 52.438
1 | 0.318 | 0.00514 | -0.037 | 61.897
1.5 | 0.376 | 0.00531 | -0.037 | 70.846
2 | 0.435 | 0.00558 | -0.037 | 77.928
2.5 | 0.493 | 0.00592 | -0.037 | 83.163
3 | 0.551 | 0.00644 | -0.037 | 85.53
3.5 | 0.607 | 0.00902 | -0.037 | 67.317
4 | 0.663 | 0.00941 | -0.037 | 70.438
4.5 | 0.717 | 0.00981 | -0.038 | 73.081
5 | 0.769 | 0.01027 | -0.038 | 74.877
5.5 | 0.819 | 0.01076 | -0.038 | 76.076
6 | 0.865 | 0.01119 | -0.038 | 77.23
6.5 | 0.907 | 0.01188 | -0.038 | 76.314
7 | 0.945 | 0.01237 | -0.038 | 76.399
7.5 | 0.978 | 0.01312 | -0.038 | 74.528
8 | 1.004 | 0.0131 | -0.038 | 76.619
8.5 | 1.023 | 0.01433 | -0.039 | 71.408
9 | 1.035 | 0.01497 | -0.039 | 69.152
9.5 | 0.844 | 0.05987 | -0.015 | 14.098
10 | 0.846 | 0.06376 | -0.013 | 13.274
10.5 | 0.947 | 0.03429 | -0.034 | 27.616
11 | 0.878 | 0.05903 | -0.028 | 14.867
11.5 | 0.84 | 0.07631 | -0.023 | 11.003
12 | 0.82 | 0.08397 | -0.021 | 9.77
12.5 | 0.801 | 0.09006 | -0.02 | 8.899
13 | 0.781 | 0.09512 | -0.02 | 8.214
13.5 | 0.758 | 0.10223 | -0.02 | 7.412
14 | 0.733 | 0.10857 | -0.019 | 6.752

## 42. Re 1M Mach 0.00 (2)
BIGFOIL.COM POLAR EXPORT
D8019-S
D8019-S |  |  |  | Cl Max: | 1.3148 | at alpha= | 13 | deg
XFOIL ncrit=9 |  |  |  | L/D Max: | 94.365 | at alpha= | 4 | deg
Re: | 1000000 |  |  | Cd Min: | 0.21925 | at alpha= | 18 | deg
Mach: | 0 |  |  | Cl=0 at alpha= | -1.8656 | deg
|  |  |  | @ Cl=0.1, Cd= | 0.0055406
|  |  |  | @ Cl=0.4, Cd= | 0.004904
|  |  |  | @ Cl=0.6, Cd= | 0.0063719
alpha (deg) | Cl | Cd | Cm | Cl/Cd
-14.5 | -0.595 | 0.17067 | 0.0214 | -3.4863
-14 | -0.5818 | 0.16365 | 0.0183 | -3.5551
-13.5 | -0.5702 | 0.15605 | 0.015 | -3.654
-13 | -0.564 | 0.14646 | 0.0102 | -3.8509
-12.5 | -0.5563 | 0.13787 | 0.0064 | -4.035
-12 | -0.5478 | 0.13069 | 0.0044 | -4.1916
-11.5 | -0.5373 | 0.12404 | 0.0019 | -4.3317
-11 | -0.5285 | 0.11707 | -0.0009 | -4.5144
-10.5 | -0.5234 | 0.10903 | -0.0044 | -4.8005
-10 | -0.5267 | 0.09768 | -0.0102 | -5.3921
-9.5 | -0.7707 | 0.03131 | -0.0481 | -24.6151
-9 | -0.7572 | 0.02427 | -0.046 | -31.199
-8.5 | -0.7297 | 0.01975 | -0.0431 | -36.9468
-8 | -0.6928 | 0.01738 | -0.0404 | -39.8619
-7.5 | -0.6542 | 0.0158 | -0.0376 | -41.4051
-7 | -0.6127 | 0.01422 | -0.0352 | -43.0872
-6.5 | -0.5449 | 0.01286 | -0.0381 | -42.3717
-6 | -0.4804 | 0.01107 | -0.0404 | -43.3966
-5.5 | -0.4119 | 0.0102 | -0.0432 | -40.3824
-5 | -0.3468 | 0.0093 | -0.0452 | -37.2903
-4.5 | -0.2836 | 0.00854 | -0.0467 | -33.2084
-4 | -0.2254 | 0.00797 | -0.0469 | -28.2811
-3.5 | -0.1716 | 0.00754 | -0.0461 | -22.7586
-3 | -0.1198 | 0.00702 | -0.0449 | -17.0655
-2 | -0.0141 | 0.00634 | -0.0432 | -2.224
-1 | 0.0908 | 0.00561 | -0.0415 | 16.1854
-0.5 | 0.1425 | 0.00522 | -0.0405 | 27.2989
0 | 0.1889 | 0.00453 | -0.0383 | 41.6998
0.5 | 0.253 | 0.00433 | -0.0393 | 58.4296
1.5 | 0.3975 | 0.00489 | -0.0463 | 81.2883
2 | 0.4474 | 0.00517 | -0.0449 | 86.5377
2.5 | 0.497 | 0.00554 | -0.0435 | 89.7112
3 | 0.5469 | 0.00593 | -0.0422 | 92.226
3.5 | 0.5969 | 0.00634 | -0.0409 | 94.1483
4 | 0.6464 | 0.00685 | -0.0396 | 94.365
4.5 | 0.6958 | 0.00743 | -0.0384 | 93.6474
5.5 | 0.7943 | 0.00875 | -0.036 | 90.7771
6 | 0.8436 | 0.00944 | -0.0349 | 89.3644
6.5 | 0.8913 | 0.01039 | -0.0336 | 85.7844
7 | 0.9379 | 0.0115 | -0.032 | 81.5565
7.5 | 0.9859 | 0.01242 | -0.0307 | 79.38
8 | 1.0327 | 0.01347 | -0.0292 | 76.6667
8.5 | 1.0794 | 0.01443 | -0.0278 | 74.8025
9 | 1.1235 | 0.01567 | -0.026 | 71.6975
9.5 | 1.1599 | 0.01772 | -0.0233 | 65.4571
10 | 1.1997 | 0.0192 | -0.0211 | 62.4844
10.5 | 1.2353 | 0.02099 | -0.0185 | 58.8518
11 | 1.2674 | 0.02293 | -0.0155 | 55.2726
11.5 | 1.2926 | 0.02527 | -0.0119 | 51.1516
12 | 1.3088 | 0.02752 | -0.007 | 47.5581
12.5 | 1.3131 | 0.03048 | -0.0015 | 43.0807
13 | 1.3148 | 0.03393 | 0.0024 | 38.7504
13.5 | 1.3093 | 0.03872 | 0.0047 | 33.8146
14 | 1.2925 | 0.04582 | 0.0048 | 28.2082
14.5 | 1.2776 | 0.0538 | 0.0022 | 23.7472
15 | 1.2491 | 0.06529 | -0.0034 | 19.1316
15.5 | 1.2104 | 0.08005 | -0.0119 | 15.1205
16 | 1.1605 | 0.09903 | -0.0235 | 11.7187
16.5 | 1.069 | 0.13114 | -0.0433 | 8.1516
17 | 0.9016 | 0.20268 | -0.0779 | 4.4484
17.5 | 0.916 | 0.20849 | -0.0813 | 4.3935
18 | 0.9231 | 0.21925 | -0.0866 | 4.2103

## 43. Re 1M Mach 0.10 (1)
BIGFOIL.COM POLAR EXPORT
D8019-S
D8019-S |  |  |  | Cl Max: | 1.02 | at alpha= | 8.5 | deg
JavaFoil+Calcfoil stall+Eppler ext transition |  |  |  | L/D Max: | 85.815 | at alpha= | 3 | deg
Re: | 1000000 |  |  | Cd Min: | 0.00474 | at alpha= | 0 | deg
Mach: | 0.1 |  |  | Cl=0 at alpha= | -1.7155 | deg
|  |  |  | @ Cl=0.1, Cd= | 0.005803
|  |  |  | @ Cl=0.4, Cd= | 0.0055147
|  |  |  | @ Cl=0.6, Cd= | 0.0086268
alpha (deg) | Cl | Cd | Cm | Cl/Cd
-15.5 | -0.382 | 0.14607 | -0.014 | -2.618
-15 | -0.401 | 0.13532 | -0.014 | -2.962
-14.5 | -0.419 | 0.13331 | -0.014 | -3.144
-14 | -0.437 | 0.12528 | -0.014 | -3.488
-13.5 | -0.454 | 0.11052 | -0.013 | -4.104
-13 | -0.47 | 0.10663 | -0.014 | -4.41
-12.5 | -0.484 | 0.09828 | -0.013 | -4.926
-12 | -0.498 | 0.09647 | -0.014 | -5.158
-11.5 | -0.508 | 0.08844 | -0.014 | -5.744
-11 | -0.515 | 0.08399 | -0.014 | -6.137
-10.5 | -0.52 | 0.07801 | -0.014 | -6.664
-10 | -0.52 | 0.07357 | -0.014 | -7.072
-9.5 | -0.517 | 0.06915 | -0.014 | -7.475
-9 | -0.509 | 0.06344 | -0.015 | -8.026
-8.5 | -0.497 | 0.05922 | -0.015 | -8.393
-8 | -0.481 | 0.05411 | -0.016 | -8.884
-7.5 | -0.46 | 0.04998 | -0.017 | -9.209
-7 | -0.436 | 0.04608 | -0.018 | -9.456
-6.5 | -0.409 | 0.04157 | -0.02 | -9.834
-6 | -0.462 | 0.00975 | -0.035 | -47.336
-5.5 | -0.416 | 0.00938 | -0.035 | -44.386
-5 | -0.368 | 0.00903 | -0.035 | -40.708
-4.5 | -0.316 | 0.00865 | -0.035 | -36.569
-4 | -0.262 | 0.00838 | -0.036 | -31.274
-3.5 | -0.206 | 0.00813 | -0.036 | -25.383
-3 | -0.15 | 0.00799 | -0.036 | -18.72
-2.5 | -0.092 | 0.00778 | -0.036 | -11.787
-2 | -0.033 | 0.0077 | -0.036 | -4.331
-1.5 | 0.025 | 0.00682 | -0.036 | 3.715
-1 | 0.084 | 0.00618 | -0.036 | 13.629
-0.5 | 0.143 | 0.00479 | -0.036 | 29.87
0 | 0.202 | 0.00474 | -0.036 | 42.641
0.5 | 0.261 | 0.00495 | -0.037 | 52.646
1 | 0.32 | 0.00516 | -0.037 | 61.888
1.5 | 0.378 | 0.00547 | -0.037 | 69.147
2 | 0.437 | 0.00559 | -0.037 | 78.194
2.5 | 0.495 | 0.00608 | -0.037 | 81.492
3 | 0.553 | 0.00645 | -0.037 | 85.815
3.5 | 0.61 | 0.00909 | -0.037 | 67.179
4 | 0.666 | 0.00944 | -0.038 | 70.595
4.5 | 0.721 | 0.00984 | -0.038 | 73.197
5 | 0.773 | 0.01031 | -0.038 | 74.941
5.5 | 0.822 | 0.01081 | -0.038 | 76.068
6 | 0.868 | 0.0113 | -0.038 | 76.812
6.5 | 0.91 | 0.01185 | -0.038 | 76.793
7 | 0.947 | 0.0125 | -0.038 | 75.773
7.5 | 0.979 | 0.01319 | -0.039 | 74.197
8 | 1.003 | 0.01268 | -0.039 | 79.086
8.5 | 1.02 | 0.01446 | -0.039 | 70.577
9 | 0.834 | 0.05631 | -0.016 | 14.811
9.5 | 0.838 | 0.0602 | -0.013 | 13.918
10 | 0.838 | 0.06432 | -0.013 | 13.031
10.5 | 0.896 | 0.04706 | -0.031 | 19.027
11 | 0.843 | 0.06842 | -0.025 | 12.323
11.5 | 0.818 | 0.07863 | -0.022 | 10.402
12 | 0.796 | 0.08568 | -0.02 | 9.296
12.5 | 0.776 | 0.09031 | -0.02 | 8.589
13 | 0.75 | 0.09727 | -0.02 | 7.709
13.5 | 0.723 | 0.10346 | -0.019 | 6.988

## 44. Re 1M Mach 0.10 (2)
BIGFOIL.COM POLAR EXPORT
D8019-S
D8019-S |  |  |  | Cl Max: | 1.2977 | at alpha= | 12 | deg
XFOIL ncrit=9 |  |  |  | L/D Max: | 94.3396 | at alpha= | 4 | deg
Re: | 1000000 |  |  | Cd Min: | 0.24678 | at alpha= | -20 | deg
Mach: | 0.1 |  |  | Cl=0 at alpha= | -1.8656 | deg
|  |  |  | @ Cl=0.1, Cd= | 0.0055749
|  |  |  | @ Cl=0.4, Cd= | 0.0049117
|  |  |  | @ Cl=0.6, Cd= | 0.0063684
alpha (deg) | Cl | Cd | Cm | Cl/Cd
-20 | -0.7665 | 0.24678 | 0.062 | -3.106
-19.5 | -0.7512 | 0.23952 | 0.0574 | -3.1363
-19 | -0.7339 | 0.23335 | 0.0544 | -3.1451
-18.5 | -0.717 | 0.22748 | 0.0508 | -3.1519
-18 | -0.7003 | 0.22111 | 0.047 | -3.1672
-17.5 | -0.684 | 0.21441 | 0.0433 | -3.1901
-17 | -0.6681 | 0.20663 | 0.039 | -3.2333
-16.5 | -0.6546 | 0.19873 | 0.0343 | -3.2939
-16 | -0.641 | 0.19103 | 0.0302 | -3.3555
-15.5 | -0.6252 | 0.18422 | 0.0278 | -3.3938
-15 | -0.6098 | 0.1779 | 0.0248 | -3.4278
-14.5 | -0.5952 | 0.17126 | 0.0217 | -3.4754
-14 | -0.5818 | 0.16421 | 0.0185 | -3.543
-13.5 | -0.5701 | 0.15652 | 0.0151 | -3.6423
-13 | -0.5635 | 0.14701 | 0.0103 | -3.8331
-12.5 | -0.5554 | 0.1385 | 0.0066 | -4.0101
-12 | -0.5462 | 0.13142 | 0.0047 | -4.1561
-11.5 | -0.5356 | 0.12475 | 0.0021 | -4.2934
-11 | -0.5266 | 0.11775 | -0.0007 | -4.4722
-10.5 | -0.5215 | 0.10957 | -0.0042 | -4.7595
-10 | -0.5239 | 0.09846 | -0.01 | -5.3209
-9 | -0.7482 | 0.02741 | -0.0475 | -27.2966
-8.5 | -0.7274 | 0.02158 | -0.0446 | -33.7071
-8 | -0.694 | 0.01839 | -0.0417 | -37.7379
-7.5 | -0.6566 | 0.01649 | -0.0386 | -39.8181
-7 | -0.6161 | 0.01469 | -0.036 | -41.9401
-6.5 | -0.548 | 0.0131 | -0.0388 | -41.8321
-6 | -0.483 | 0.01124 | -0.041 | -42.9715
-5.5 | -0.4139 | 0.01031 | -0.0438 | -40.1455
-5 | -0.3486 | 0.00937 | -0.0458 | -37.2038
-4.5 | -0.2853 | 0.00859 | -0.0471 | -33.213
-4 | -0.2268 | 0.00801 | -0.0473 | -28.3146
-3.5 | -0.1728 | 0.00756 | -0.0464 | -22.8571
-3 | -0.1207 | 0.00705 | -0.0452 | -17.1206
-2.5 | -0.0676 | 0.00668 | -0.0442 | -10.1198
-2 | -0.0143 | 0.00636 | -0.0434 | -2.2484
-1.5 | 0.0389 | 0.00605 | -0.0425 | 6.4298
-1 | 0.0913 | 0.00564 | -0.0417 | 16.1879
-0.5 | 0.1434 | 0.00525 | -0.0407 | 27.3143
0 | 0.1902 | 0.00458 | -0.0385 | 41.5284
0.5 | 0.2536 | 0.00434 | -0.0393 | 58.4332
1 | 0.3339 | 0.00462 | -0.0444 | 72.2727
1.5 | 0.3997 | 0.00491 | -0.0465 | 81.4053
2 | 0.4498 | 0.0052 | -0.045 | 86.5
2.5 | 0.4997 | 0.00556 | -0.0436 | 89.8741
3 | 0.5498 | 0.00596 | -0.0423 | 92.2483
3.5 | 0.6002 | 0.00637 | -0.041 | 94.2229
4 | 0.65 | 0.00689 | -0.0397 | 94.3396
4.5 | 0.6997 | 0.00747 | -0.0384 | 93.668
5 | 0.749 | 0.00814 | -0.0371 | 92.0147
5.5 | 0.7989 | 0.0088 | -0.0359 | 90.7841
6 | 0.8485 | 0.0095 | -0.0348 | 89.3158
6.5 | 0.8958 | 0.01055 | -0.0333 | 84.91
7 | 0.9431 | 0.01163 | -0.0317 | 81.092
7.5 | 0.9915 | 0.01256 | -0.0303 | 78.9411
8 | 1.0385 | 0.01363 | -0.0287 | 76.1922
8.5 | 1.0852 | 0.01466 | -0.0271 | 74.0246
9 | 1.1285 | 0.01604 | -0.0252 | 70.3554
9.5 | 1.1648 | 0.01811 | -0.0223 | 64.3181
10 | 1.2035 | 0.01973 | -0.0199 | 60.9985
10.5 | 1.2377 | 0.02168 | -0.0169 | 57.0895
11 | 1.2675 | 0.02382 | -0.0135 | 53.2116
11.5 | 1.2886 | 0.0264 | -0.0093 | 48.8106
12 | 1.2977 | 0.02892 | -0.0035 | 44.8721
12.5 | 1.2976 | 0.03246 | 0.0015 | 39.9754
13 | 1.2942 | 0.03675 | 0.0046 | 35.2163
13.5 | 1.2826 | 0.04279 | 0.0056 | 29.9743
14 | 1.2579 | 0.05183 | 0.0035 | 24.2697
14.5 | 1.2362 | 0.06195 | -0.0015 | 19.9548
15 | 1.1985 | 0.07631 | -0.0098 | 15.7057
15.5 | 1.1479 | 0.09516 | -0.0215 | 12.0628
16 | 1.0828 | 0.1199 | -0.0368 | 9.0309
16.5 | 0.8897 | 0.1969 | -0.0749 | 4.5185
17 | 0.9029 | 0.20403 | -0.0789 | 4.4253

## 45. Re 1M Mach 0.25 (1)
BIGFOIL.COM POLAR EXPORT
D8019-S
D8019-S |  |  |  | Cl Max: | 0.991 | at alpha= | 8 | deg
JavaFoil+Calcfoil stall+Eppler ext transition |  |  |  | L/D Max: | 86.823 | at alpha= | 3 | deg
Re: | 1000000 |  |  | Cd Min: | 0.00482 | at alpha= | -0.5 | deg
Mach: | 0.25 |  |  | Cl=0 at alpha= | -1.7167 | deg
|  |  |  | @ Cl=0.1, Cd= | 0.0059245
|  |  |  | @ Cl=0.4, Cd= | 0.0055658
|  |  |  | @ Cl=0.6, Cd= | 0.10534
alpha (deg) | Cl | Cd | Cm | Cl/Cd
-13.5 | -0.067 | 0.12176 | -0.014 | -0.547
-13 | -0.177 | 0.11342 | -0.014 | -1.559
-12.5 | -0.235 | 0.1068 | -0.014 | -2.199
-12 | -0.284 | 0.09908 | -0.014 | -2.864
-11.5 | -0.327 | 0.09346 | -0.013 | -3.497
-11 | -0.365 | 0.08765 | -0.013 | -4.159
-10.5 | -0.397 | 0.08256 | -0.015 | -4.811
-10 | -0.423 | 0.07725 | -0.015 | -5.478
-9.5 | -0.442 | 0.0723 | -0.015 | -6.117
-9 | -0.454 | 0.06758 | -0.015 | -6.716
-8.5 | -0.458 | 0.06319 | -0.015 | -7.249
-8 | -0.455 | 0.05798 | -0.015 | -7.842
-7.5 | -0.444 | 0.05277 | -0.015 | -8.415
-7 | -0.427 | 0.04846 | -0.016 | -8.808
-6.5 | -0.404 | 0.04478 | -0.017 | -9.014
-6 | -0.377 | 0.03964 | -0.021 | -9.522
-5.5 | -0.422 | 0.00967 | -0.036 | -43.596
-5 | -0.374 | 0.00922 | -0.036 | -40.585
-4.5 | -0.323 | 0.0088 | -0.036 | -36.711
-4 | -0.268 | 0.00852 | -0.037 | -31.48
-3.5 | -0.212 | 0.00824 | -0.037 | -25.671
-3 | -0.153 | 0.00806 | -0.037 | -19.023
-2.5 | -0.094 | 0.00793 | -0.037 | -11.875
-2 | -0.034 | 0.00778 | -0.037 | -4.4
-1.5 | 0.026 | 0.00686 | -0.037 | 3.795
-1 | 0.087 | 0.00623 | -0.037 | 13.882
-0.5 | 0.147 | 0.00482 | -0.037 | 30.485
0 | 0.208 | 0.00488 | -0.037 | 42.527
0.5 | 0.268 | 0.00505 | -0.038 | 53.034
1 | 0.328 | 0.00519 | -0.038 | 63.282
1.5 | 0.389 | 0.00552 | -0.038 | 70.466
2 | 0.449 | 0.00577 | -0.038 | 77.78
2.5 | 0.509 | 0.00633 | -0.038 | 80.37
3 | 0.568 | 0.00655 | -0.038 | 86.823
3.5 | 0.627 | 0.00925 | -0.038 | 67.753
4 | 0.684 | 0.00968 | -0.039 | 70.662
4.5 | 0.739 | 0.01012 | -0.039 | 73.032
5 | 0.792 | 0.01062 | -0.039 | 74.528
5.5 | 0.84 | 0.01117 | -0.039 | 75.228
6 | 0.885 | 0.01171 | -0.039 | 75.563
6.5 | 0.924 | 0.01258 | -0.039 | 73.396
7 | 0.956 | 0.01308 | -0.04 | 73.089
7.5 | 0.978 | 0.01261 | -0.04 | 77.547
8 | 0.991 | 0.01443 | -0.04 | 68.699
8.5 | 0.803 | 0.05386 | -0.014 | 14.9
9 | 0.799 | 0.05755 | -0.014 | 13.88
9.5 | 0.786 | 0.0622 | -0.013 | 12.639
10 | 0.764 | 0.06678 | -0.014 | 11.447
10.5 | 0.739 | 0.07342 | -0.02 | 10.064
11 | 0.699 | 0.0793 | -0.02 | 8.811
11.5 | 0.651 | 0.08567 | -0.019 | 7.601
12 | 0.597 | 0.09104 | -0.019 | 6.563
12.5 | 0.537 | 0.09794 | -0.019 | 5.483
13 | 0.472 | 0.10534 | -0.018 | 4.481

## 46. Re 1M Mach 0.25 (2)
BIGFOIL.COM POLAR EXPORT
D8019-S
D8019-S |  |  |  | Cl Max: | 1.2305 | at alpha= | 10.5 | deg
XFOIL ncrit=9 |  |  |  | L/D Max: | 94.3099 | at alpha= | 4 | deg
Re: | 1000000 |  |  | Cd Min: | 0.25194 | at alpha= | 19.5 | deg
Mach: | 0.25 |  |  | Cl=0 at alpha= | -1.8627 | deg
|  |  |  | @ Cl=0.1, Cd= | 0.0057328
|  |  |  | @ Cl=0.4, Cd= | 0.0049757
|  |  |  | @ Cl=0.6, Cd= | 0.0064057
alpha (deg) | Cl | Cd | Cm | Cl/Cd
-20 | -0.7813 | 0.25142 | 0.0649 | -3.1075
-19.5 | -0.7644 | 0.24407 | 0.0607 | -3.1319
-19 | -0.7465 | 0.23783 | 0.0572 | -3.1388
-18.5 | -0.7287 | 0.23159 | 0.0533 | -3.1465
-18 | -0.711 | 0.22491 | 0.0494 | -3.1613
-17.5 | -0.6937 | 0.21793 | 0.0454 | -3.1831
-17 | -0.6769 | 0.20992 | 0.0408 | -3.2246
-16.5 | -0.6622 | 0.2021 | 0.0361 | -3.2766
-16 | -0.6474 | 0.19415 | 0.0321 | -3.3345
-15.5 | -0.6291 | 0.18793 | 0.0297 | -3.3475
-15 | -0.613 | 0.18131 | 0.0265 | -3.3809
-14.5 | -0.5975 | 0.17441 | 0.0231 | -3.4258
-14 | -0.5829 | 0.16712 | 0.0197 | -3.4879
-13.5 | -0.5717 | 0.15832 | 0.0154 | -3.611
-13 | -0.562 | 0.1499 | 0.0112 | -3.7492
-12.5 | -0.5521 | 0.14165 | 0.0076 | -3.8976
-12 | -0.5395 | 0.13505 | 0.006 | -3.9948
-11.5 | -0.5279 | 0.12821 | 0.0033 | -4.1175
-11 | -0.5182 | 0.12097 | 0.0003 | -4.2837
-10.5 | -0.5166 | 0.11068 | -0.005 | -4.6675
-10 | -0.5115 | 0.10215 | -0.0088 | -5.0073
-9.5 | -0.51 | 0.09308 | -0.0129 | -5.4792
-9 | -0.5154 | 0.08417 | -0.0167 | -6.1233
-8.5 | -0.5156 | 0.07661 | -0.0205 | -6.7302
-8 | -0.5629 | 0.05887 | -0.033 | -9.5617
-7.5 | -0.6092 | 0.03283 | -0.0463 | -18.5562
-7 | -0.6254 | 0.01994 | -0.0408 | -31.3641
-6.5 | -0.5638 | 0.01535 | -0.0428 | -36.7296
-6 | -0.4957 | 0.013 | -0.0448 | -38.1308
-5.5 | -0.4253 | 0.01105 | -0.0474 | -38.4887
-5 | -0.3582 | 0.00991 | -0.0488 | -36.1453
-4.5 | -0.2934 | 0.00905 | -0.0498 | -32.4199
-4 | -0.2343 | 0.00829 | -0.0494 | -28.263
-3.5 | -0.1794 | 0.00776 | -0.0481 | -23.1186
-3 | -0.1252 | 0.00725 | -0.0467 | -17.269
-2.5 | -0.0703 | 0.00681 | -0.0456 | -10.3231
-2 | -0.0151 | 0.00648 | -0.0447 | -2.3302
-1.5 | 0.0399 | 0.00617 | -0.0437 | 6.4668
-1 | 0.0941 | 0.00577 | -0.0428 | 16.3085
-0.5 | 0.148 | 0.00543 | -0.0418 | 27.256
0 | 0.1975 | 0.00479 | -0.0399 | 41.2317
0.5 | 0.2546 | 0.00442 | -0.0389 | 57.6018
1.5 | 0.4116 | 0.00502 | -0.0475 | 81.992
2 | 0.4632 | 0.00532 | -0.046 | 87.0677
2.5 | 0.5146 | 0.00571 | -0.0444 | 90.1226
3 | 0.5663 | 0.00612 | -0.0429 | 92.5327
3.5 | 0.6182 | 0.00656 | -0.0415 | 94.2378
4 | 0.6696 | 0.0071 | -0.04 | 94.3099
4.5 | 0.7211 | 0.0077 | -0.0385 | 93.6494
5 | 0.7722 | 0.00841 | -0.037 | 91.8193
5.5 | 0.8237 | 0.00912 | -0.0355 | 90.318
6 | 0.8744 | 0.00999 | -0.0339 | 87.5275
6.5 | 0.9221 | 0.01128 | -0.0319 | 81.7465
7 | 0.9722 | 0.01232 | -0.0299 | 78.9123
7.5 | 1.0203 | 0.01359 | -0.0278 | 75.0773
8 | 1.0689 | 0.01472 | -0.0257 | 72.6155
8.5 | 1.114 | 0.01619 | -0.0231 | 68.8079
9 | 1.1505 | 0.01845 | -0.0195 | 62.3577
9.5 | 1.1839 | 0.02087 | -0.0156 | 56.7274
10 | 1.2133 | 0.02345 | -0.0114 | 51.7399
10.5 | 1.2305 | 0.02662 | -0.006 | 46.2246
11 | 1.2296 | 0.03018 | 0.0009 | 40.7422
11.5 | 1.2177 | 0.03518 | 0.0057 | 34.6134
12 | 1.1979 | 0.04207 | 0.0069 | 28.474
12.5 | 1.1712 | 0.05167 | 0.0036 | 22.6669
13 | 1.1404 | 0.0641 | -0.0037 | 17.791
13.5 | 1.1042 | 0.07936 | -0.0135 | 13.9138
14 | 1.0634 | 0.09682 | -0.0244 | 10.9833
14.5 | 1.025 | 0.11516 | -0.0353 | 8.9007
15 | 0.9817 | 0.13625 | -0.0474 | 7.2051
16 | 0.8839 | 0.19563 | -0.0754 | 4.5182
16.5 | 0.8969 | 0.20381 | -0.0799 | 4.4007
17 | 0.9118 | 0.21102 | -0.0839 | 4.3209
17.5 | 0.9281 | 0.21698 | -0.0871 | 4.2774
18 | 0.9395 | 0.22662 | -0.0921 | 4.1457
18.5 | 0.9505 | 0.23851 | -0.099 | 3.9852
19 | 0.9663 | 0.24586 | -0.1034 | 3.9303
19.5 | 0.9832 | 0.25194 | -0.1072 | 3.9025

## 47. Re 1M Mach 0.50 (1)
BIGFOIL.COM POLAR EXPORT
D8019-S
D8019-S |  |  |  | Cl Max: | 1.154 | at alpha= | 20 | deg
JavaFoil+Calcfoil stall+Eppler ext transition |  |  |  | L/D Max: | 84.203 | at alpha= | 2.5 | deg
Re: | 1000000 |  |  | Cd Min: | 0.00528 | at alpha= | 0 | deg
Mach: | 0.5 |  |  | Cl=0 at alpha= | -1.7164 | deg
|  |  |  | @ Cl=0.1, Cd= | 0.0071545
|  |  |  | @ Cl=0.4, Cd= | 0.0057633
|  |  |  | @ Cl=0.6, Cd= | 0.0081064
alpha (deg) | Cl | Cd | Cm | Cl/Cd
-20 | -0.979 | 0.19787 | -0.022 | -4.946
-19.5 | -0.951 | 0.19283 | -0.022 | -4.932
-19 | -0.925 | 0.18892 | -0.022 | -4.898
-18.5 | -0.9 | 0.18414 | -0.022 | -4.885
-18 | -0.872 | 0.17724 | -0.021 | -4.92
-17.5 | -0.846 | 0.17109 | -0.021 | -4.946
-17 | -0.82 | 0.16667 | -0.021 | -4.921
-16.5 | -0.793 | 0.16096 | -0.021 | -4.925
-16 | -0.767 | 0.15526 | -0.021 | -4.938
-15.5 | -0.74 | 0.15509 | -0.021 | -4.775
-15 | -0.713 | 0.1459 | -0.02 | -4.887
-14.5 | -0.687 | 0.14409 | -0.02 | -4.766
-14 | -0.66 | 0.14033 | -0.02 | -4.707
-13.5 | -0.633 | 0.13062 | -0.019 | -4.847
-13 | -0.607 | 0.12552 | -0.019 | -4.833
-12.5 | -0.58 | 0.12174 | -0.02 | -4.766
-12 | -0.553 | 0.1185 | -0.019 | -4.666
-11.5 | -0.526 | 0.11523 | -0.019 | -4.568
-11 | -0.499 | 0.10917 | -0.018 | -4.574
-10.5 | -0.473 | 0.10573 | -0.018 | -4.47
-10 | -0.446 | 0.08558 | -0.018 | -5.207
-9.5 | -0.419 | 0.07045 | -0.018 | -5.947
-9 | -0.392 | 0.08066 | -0.017 | -4.859
-8.5 | -0.365 | 0.06334 | -0.017 | -5.765
-8 | -0.338 | 0.05655 | -0.017 | -5.983
-7.5 | -0.312 | 0.05887 | -0.019 | -5.301
-7 | -0.285 | 0.05658 | -0.018 | -5.035
-6.5 | -0.258 | 0.05364 | -0.017 | -4.806
-6 | -0.231 | 0.05012 | -0.017 | -4.606
-5.5 | -0.204 | 0.04667 | -0.017 | -4.37
-5 | -0.295 | 0.04158 | -0.017 | -7.084
-4.5 | -0.276 | 0.03526 | -0.023 | -7.833
-4 | -0.291 | 0.00917 | -0.041 | -31.71
-3.5 | -0.233 | 0.00885 | -0.041 | -26.305
-3 | -0.17 | 0.00855 | -0.041 | -19.88
-2.5 | -0.105 | 0.00827 | -0.041 | -12.674
-2 | -0.038 | 0.00801 | -0.041 | -4.766
-1.5 | 0.029 | 0.00745 | -0.041 | 3.906
-1 | 0.097 | 0.00718 | -0.042 | 13.467
-0.5 | 0.164 | 0.00661 | -0.042 | 24.863
0 | 0.232 | 0.00528 | -0.042 | 43.953
0.5 | 0.3 | 0.00537 | -0.042 | 55.738
1 | 0.367 | 0.00565 | -0.042 | 64.961
1.5 | 0.434 | 0.00588 | -0.042 | 73.86
2 | 0.501 | 0.0065 | -0.043 | 77.152
2.5 | 0.568 | 0.00675 | -0.043 | 84.203
3 | 0.635 | 0.00959 | -0.043 | 66.159
3.5 | 0.699 | 0.0101 | -0.043 | 69.218
4 | 0.76 | 0.01073 | -0.043 | 70.872
4.5 | 0.817 | 0.01138 | -0.043 | 71.797
5 | 0.866 | 0.0122 | -0.043 | 70.982
5.5 | 0.899 | 0.01327 | -0.044 | 67.777
6 | 0.902 | 0.0128 | -0.044 | 70.457
6.5 | 0.664 | 0.0443 | -0.018 | 14.988
7 | 0.467 | 0.04819 | -0.015 | 9.681
7.5 | 0.493 | 0.05255 | -0.016 | 9.387
8 | 0.52 | 0.05657 | -0.016 | 9.188
8.5 | 0.546 | 0.0633 | -0.017 | 8.631
9 | 0.574 | 0.07596 | -0.02 | 7.554
9.5 | 0.602 | 0.07877 | -0.022 | 7.642
10 | 0.626 | 0.07289 | -0.02 | 8.592
10.5 | 0.652 | 0.09038 | -0.02 | 7.219
11 | 0.679 | 0.10724 | -0.02 | 6.332
11.5 | 0.706 | 0.11195 | -0.021 | 6.304
12 | 0.733 | 0.1199 | -0.022 | 6.11
12.5 | 0.759 | 0.12517 | -0.022 | 6.061
13 | 0.786 | 0.12815 | -0.023 | 6.13
13.5 | 0.812 | 0.1325 | -0.023 | 6.125
14 | 0.839 | 0.13929 | -0.024 | 6.02
14.5 | 0.865 | 0.14542 | -0.025 | 5.946
15 | 0.891 | 0.15007 | -0.025 | 5.94
15.5 | 0.919 | 0.15806 | -0.026 | 5.812
16 | 0.944 | 0.15843 | -0.026 | 5.96
16.5 | 0.972 | 0.16736 | -0.027 | 5.805
17 | 0.997 | 0.17284 | -0.027 | 5.768
17.5 | 1.022 | 0.17398 | -0.027 | 5.877
18 | 1.049 | 0.17818 | -0.028 | 5.889
18.5 | 1.075 | 0.18471 | -0.028 | 5.818
19 | 1.102 | 0.19095 | -0.029 | 5.769
19.5 | 1.127 | 0.19739 | -0.029 | 5.709
20 | 1.154 | 0.19945 | -0.03 | 5.786

## 48. Re 1M Mach 0.50 (2)
BIGFOIL.COM POLAR EXPORT
D8019-S
D8019-S |  |  |  | Cl Max: | 1.1174 | at alpha= | 8 | deg
XFOIL ncrit=9 |  |  |  | L/D Max: | 94.7962 | at alpha= | 3.5 | deg
Re: | 1000000 |  |  | Cd Min: | 0.27498 | at alpha= | -20 | deg
Mach: | 0.5 |  |  | Cl=0 at alpha= | -1.8444 | deg
|  |  |  | @ Cl=0.1, Cd= | 0.0063681
|  |  |  | @ Cl=0.4, Cd= | 0.0052292
|  |  |  | @ Cl=0.6, Cd= | 0.0064941
alpha (deg) | Cl | Cd | Cm | Cl/Cd
-20 | -0.8551 | 0.27498 | 0.0789 | -3.1097
-19.5 | -0.8334 | 0.26732 | 0.0745 | -3.1176
-19 | -0.8116 | 0.25973 | 0.0697 | -3.1248
-18.5 | -0.7896 | 0.2517 | 0.0649 | -3.1371
-18 | -0.7675 | 0.24335 | 0.06 | -3.1539
-17.5 | -0.7457 | 0.23453 | 0.0547 | -3.1796
-17 | -0.7251 | 0.22609 | 0.0493 | -3.2071
-16.5 | -0.7036 | 0.21782 | 0.0454 | -3.2302
-16 | -0.6823 | 0.21036 | 0.0415 | -3.2435
-15.5 | -0.6611 | 0.20287 | 0.0373 | -3.2587
-15 | -0.6404 | 0.19503 | 0.0331 | -3.2836
-14.5 | -0.6203 | 0.18684 | 0.0288 | -3.32
-14 | -0.6023 | 0.17794 | 0.0237 | -3.3848
-13.5 | -0.5864 | 0.16939 | 0.0188 | -3.4618
-13 | -0.5681 | 0.1612 | 0.0156 | -3.5242
-12.5 | -0.5493 | 0.154 | 0.0128 | -3.5669
-12 | -0.532 | 0.14681 | 0.0097 | -3.6237
-11.5 | -0.5167 | 0.13894 | 0.0062 | -3.7189
-11 | -0.5078 | 0.12948 | 0.0007 | -3.9218
-10.5 | -0.4967 | 0.1211 | -0.0025 | -4.1016
-10 | -0.4802 | 0.11478 | -0.0042 | -4.1837
-9.5 | -0.4679 | 0.10762 | -0.0071 | -4.3477
-9 | -0.4578 | 0.10005 | -0.0103 | -4.5757
-8.5 | -0.4543 | 0.09056 | -0.0158 | -5.0166
-8 | -0.4514 | 0.08243 | -0.0182 | -5.4762
-7.5 | -0.4499 | 0.07458 | -0.0218 | -6.0324
-7 | -0.4609 | 0.06513 | -0.0268 | -7.0766
-6.5 | -0.4786 | 0.05609 | -0.0327 | -8.5327
-6 | -0.4915 | 0.0451 | -0.0398 | -10.898
-5.5 | -0.4459 | 0.02763 | -0.0584 | -16.1383
-5 | -0.3941 | 0.01638 | -0.0636 | -24.0598
-4.5 | -0.3327 | 0.01178 | -0.0621 | -28.2428
-4 | -0.2714 | 0.00991 | -0.0591 | -27.3865
-3.5 | -0.2099 | 0.00873 | -0.0562 | -24.0435
-3 | -0.1467 | 0.00803 | -0.0539 | -18.269
-2.5 | -0.083 | 0.00742 | -0.0521 | -11.186
-2 | -0.0196 | 0.00698 | -0.0505 | -2.808
-1.5 | 0.0434 | 0.00666 | -0.0491 | 6.5165
-0.5 | 0.1675 | 0.00602 | -0.0466 | 27.8239
0 | 0.2276 | 0.00568 | -0.0452 | 40.0704
0.5 | 0.2798 | 0.00503 | -0.0419 | 55.6262
1 | 0.3695 | 0.0051 | -0.046 | 72.451
1.5 | 0.4639 | 0.0055 | -0.0517 | 84.3455
2 | 0.5221 | 0.00586 | -0.0496 | 89.0956
2.5 | 0.58 | 0.00632 | -0.0473 | 91.7722
3 | 0.6386 | 0.00683 | -0.0451 | 93.4993
3.5 | 0.6977 | 0.00736 | -0.0428 | 94.7962
4 | 0.7565 | 0.00802 | -0.0402 | 94.3267
4.5 | 0.8155 | 0.00878 | -0.0376 | 92.8815
5 | 0.8749 | 0.00962 | -0.0348 | 90.9459
5.5 | 0.9288 | 0.01108 | -0.0311 | 83.8267
6 | 0.9849 | 0.01251 | -0.0271 | 78.729
6.5 | 1.0371 | 0.01432 | -0.0222 | 72.4232
7 | 1.0801 | 0.01678 | -0.0161 | 64.3683
7.5 | 1.1103 | 0.02014 | -0.0089 | 55.1291
8 | 1.1174 | 0.02443 | -0.0002 | 45.7388
8.5 | 1.1027 | 0.02971 | 0.0072 | 37.1154
9 | 1.0788 | 0.03722 | 0.0084 | 28.9844
9.5 | 1.0487 | 0.04814 | 0.0025 | 21.7844
10 | 1.0168 | 0.0619 | -0.0074 | 16.4265
10.5 | 0.9835 | 0.07669 | -0.017 | 12.8244
11 | 0.9504 | 0.09165 | -0.0259 | 10.3699
11.5 | 0.9212 | 0.10655 | -0.0344 | 8.6457
12 | 0.8936 | 0.12243 | -0.0433 | 7.2989
12.5 | 0.8784 | 0.13719 | -0.0512 | 6.4028
13 | 0.8733 | 0.15083 | -0.0584 | 5.79

## 49. Re 2M Mach 0.00 (1)
BIGFOIL.COM POLAR EXPORT
D8019-S
D8019-S |  |  |  | Cl Max: | 1.047 | at alpha= | 9.5 | deg
JavaFoil+Calcfoil stall+Eppler ext transition |  |  |  | L/D Max: | 91.633 | at alpha= | 3 | deg
Re: | 2000000 |  |  | Cd Min: | 0.00483 | at alpha= | 1 | deg
Mach: | 0 |  |  | Cl=0 at alpha= | -1.7155 | deg
|  |  |  | @ Cl=0.1, Cd= | 0.006129
|  |  |  | @ Cl=0.4, Cd= | 0.0051691
|  |  |  | @ Cl=0.6, Cd= | 0.0077163
alpha (deg) | Cl | Cd | Cm | Cl/Cd
-15.5 | -0.426 | 0.1355 | -0.015 | -3.143
-15 | -0.442 | 0.13057 | -0.015 | -3.385
-14.5 | -0.458 | 0.12351 | -0.015 | -3.705
-14 | -0.473 | 0.11525 | -0.014 | -4.101
-13.5 | -0.486 | 0.10188 | -0.014 | -4.774
-13 | -0.5 | 0.1001 | -0.015 | -4.994
-12.5 | -0.511 | 0.09087 | -0.014 | -5.622
-12 | -0.52 | 0.08491 | -0.014 | -6.127
-11.5 | -0.528 | 0.08261 | -0.015 | -6.394
-11 | -0.533 | 0.07729 | -0.015 | -6.892
-10.5 | -0.534 | 0.07288 | -0.015 | -7.326
-10 | -0.532 | 0.0682 | -0.015 | -7.797
-9.5 | -0.526 | 0.06436 | -0.015 | -8.169
-9 | -0.516 | 0.06017 | -0.015 | -8.575
-8.5 | -0.503 | 0.05501 | -0.016 | -9.14
-8 | -0.485 | 0.05088 | -0.017 | -9.538
-7.5 | -0.465 | 0.0465 | -0.019 | -9.991
-7 | -0.445 | 0.03907 | -0.023 | -11.398
-6.5 | -0.503 | 0.00916 | -0.035 | -54.9
-6 | -0.461 | 0.00873 | -0.035 | -52.793
-5.5 | -0.415 | 0.00844 | -0.035 | -49.189
-5 | -0.366 | 0.00813 | -0.035 | -45.061
-4.5 | -0.315 | 0.00777 | -0.035 | -40.525
-4 | -0.261 | 0.0075 | -0.035 | -34.78
-3.5 | -0.205 | 0.00737 | -0.035 | -27.901
-3 | -0.149 | 0.00717 | -0.036 | -20.766
-2.5 | -0.091 | 0.00714 | -0.036 | -12.785
-2 | -0.033 | 0.00664 | -0.036 | -4.993
-1.5 | 0.025 | 0.00628 | -0.036 | 4.018
-1 | 0.084 | 0.00622 | -0.036 | 13.471
-0.5 | 0.142 | 0.00589 | -0.036 | 24.181
0 | 0.201 | 0.00587 | -0.036 | 34.255
0.5 | 0.26 | 0.00493 | -0.036 | 52.664
1 | 0.318 | 0.00483 | -0.037 | 65.878
1.5 | 0.376 | 0.0051 | -0.037 | 73.817
2 | 0.435 | 0.00527 | -0.037 | 82.441
2.5 | 0.493 | 0.00553 | -0.037 | 89.108
3 | 0.551 | 0.00601 | -0.037 | 91.633
3.5 | 0.607 | 0.00796 | -0.037 | 76.356
4 | 0.663 | 0.0083 | -0.037 | 79.912
4.5 | 0.717 | 0.00866 | -0.038 | 82.789
5 | 0.769 | 0.00903 | -0.038 | 85.208
5.5 | 0.819 | 0.00944 | -0.038 | 86.678
6 | 0.865 | 0.00984 | -0.038 | 87.898
6.5 | 0.907 | 0.01041 | -0.038 | 87.119
7 | 0.945 | 0.0108 | -0.038 | 87.496
7.5 | 0.978 | 0.01144 | -0.038 | 85.488
8 | 1.005 | 0.01209 | -0.039 | 83.183
8.5 | 1.027 | 0.01282 | -0.039 | 80.129
9 | 1.04 | 0.0122 | -0.039 | 85.231
9.5 | 1.047 | 0.01402 | -0.039 | 74.643
10 | 1.045 | 0.01491 | -0.039 | 70.105
10.5 | 1.018 | 0.01871 | -0.038 | 54.405
11 | 0.974 | 0.02549 | -0.036 | 38.221
11.5 | 0.912 | 0.0412 | -0.033 | 22.144
12 | 0.835 | 0.07293 | -0.026 | 11.452
12.5 | 0.811 | 0.08133 | -0.024 | 9.968
13 | 0.788 | 0.08702 | -0.024 | 9.06
13.5 | 0.763 | 0.09463 | -0.022 | 8.059
14 | 0.737 | 0.1013 | -0.022 | 7.273
14.5 | 0.71 | 0.10847 | -0.021 | 6.543

## 50. Re 2M Mach 0.00 (2)
BIGFOIL.COM POLAR EXPORT
D8019-S
D8019-S |  |  |  | Cl Max: | 1.4213 | at alpha= | 13 | deg
XFOIL ncrit=9 |  |  |  | L/D Max: | 230.833 | at alpha= | -0.5 | deg
Re: | 2000000 |  |  | Cd Min: | 0.18967 | at alpha= | -16 | deg
Mach: | 0 |  |  | Cl=0 at alpha= | -1.7894 | deg
|  |  |  | @ Cl=0.1, Cd= | 0.00062163
|  |  |  | @ Cl=0.4, Cd= | 0.0044946
|  |  |  | @ Cl=0.6, Cd= | 0.0057128
alpha (deg) | Cl | Cd | Cm | Cl/Cd
-16 | -0.6359 | 0.18967 | 0.03 | -3.3527
-15.5 | -0.622 | 0.18241 | 0.0265 | -3.4099
-15 | -0.609 | 0.17484 | 0.023 | -3.4832
-14.5 | -0.5973 | 0.16696 | 0.0196 | -3.5775
-14 | -0.5905 | 0.15832 | 0.0163 | -3.7298
-13.5 | -0.5771 | 0.15228 | 0.0138 | -3.7897
-13 | -0.5683 | 0.14458 | 0.0108 | -3.9307
-12 | -0.76 | 0.05066 | -0.0289 | -15.002
-11.5 | -0.9114 | 0.01866 | -0.0499 | -48.8424
-11 | -0.9142 | 0.01209 | -0.0488 | -75.6162
-10.5 | -0.889 | 0.00855 | -0.0473 | -103.9766
-10 | -0.854 | 0.00629 | -0.0459 | -135.7711
-9.5 | -0.8124 | 0.00505 | -0.0445 | -160.8713
-9 | -0.7713 | 0.00397 | -0.0428 | -194.2821
-8.5 | -0.7351 | 0.0028 | -0.04 | -262.5357
-8 | -0.6803 | 0.00208 | -0.0409 | -327.0673
-7.5 | -0.6174 | 0.00175 | -0.043 | -352.8
-7 | -0.5568 | 0.0015 | -0.0446 | -371.2
-6.5 | -0.4979 | 0.00132 | -0.0455 | -377.197
-6 | -0.4451 | 0.00111 | -0.0452 | -400.991
-5.5 | -0.3941 | 0.00103 | -0.0441 | -382.6214
-5 | -0.3426 | 0.00095 | -0.0433 | -360.6316
-4.5 | -0.2904 | 0.0009 | -0.0424 | -322.6667
-4 | -0.2373 | 0.00086 | -0.0418 | -275.9302
-3.5 | -0.1838 | 0.00081 | -0.0412 | -226.9136
-3 | -0.1301 | 0.00076 | -0.0408 | -171.1842
-2.5 | -0.0764 | 0.00072 | -0.0403 | -106.1111
-2 | -0.0227 | 0.00069 | -0.0399 | -32.8986
-1.5 | 0.0312 | 0.00066 | -0.0395 | 47.2727
-1 | 0.0851 | 0.00063 | -0.0391 | 135.0794
-0.5 | 0.1385 | 0.0006 | -0.0387 | 230.8333
0 | 0.1951 | 0.00501 | -0.0392 | 38.9421
0.5 | 0.247 | 0.00475 | -0.0385 | 52
1 | 0.2949 | 0.00433 | -0.0367 | 68.1062
1.5 | 0.3561 | 0.00428 | -0.0374 | 83.2009
2 | 0.4277 | 0.00463 | -0.0409 | 92.3758
2.5 | 0.4998 | 0.00497 | -0.0446 | 100.5634
3 | 0.5502 | 0.00528 | -0.0433 | 104.2045
3.5 | 0.5997 | 0.00571 | -0.0419 | 105.0263
4 | 0.6494 | 0.00617 | -0.0407 | 105.2512
4.5 | 0.6988 | 0.00671 | -0.0393 | 104.1431
5 | 0.7484 | 0.00724 | -0.0381 | 103.3702
5.5 | 0.7986 | 0.00776 | -0.037 | 102.9124
6 | 0.8477 | 0.00846 | -0.0358 | 100.2009
6.5 | 0.8963 | 0.00927 | -0.0345 | 96.6882
7 | 0.9462 | 0.00992 | -0.0334 | 95.3831
7.5 | 0.9961 | 0.01056 | -0.0323 | 94.3277
8 | 1.0459 | 0.01121 | -0.0313 | 93.3006
8.5 | 1.0937 | 0.0121 | -0.03 | 90.3884
9 | 1.1407 | 0.01305 | -0.0286 | 87.41
9.5 | 1.1873 | 0.01397 | -0.0272 | 84.9893
10 | 1.2325 | 0.01498 | -0.0257 | 82.2764
10.5 | 1.2757 | 0.01614 | -0.024 | 79.0397
11 | 1.3176 | 0.01732 | -0.0221 | 76.0739
11.5 | 1.3559 | 0.01874 | -0.0199 | 72.3533
12 | 1.3926 | 0.02012 | -0.0175 | 69.2147
12.5 | 1.4207 | 0.02201 | -0.0141 | 64.5479
13 | 1.4213 | 0.02501 | -0.007 | 56.8293
13.5 | 1.3936 | 0.02978 | 0.0013 | 46.7965
14 | 1.3817 | 0.03463 | 0.0048 | 39.8989
14.5 | 1.3899 | 0.03844 | 0.0055 | 36.1576
15 | 1.372 | 0.04617 | 0.004 | 29.7163
15.5 | 1.3527 | 0.05565 | -0.0001 | 24.3073
16 | 1.3208 | 0.06844 | -0.007 | 19.2987
16.5 | 1.2636 | 0.08686 | -0.0174 | 14.5475
17 | 1.2344 | 0.10149 | -0.0257 | 12.1628
17.5 | 1.1768 | 0.12337 | -0.0386 | 9.5388
18 | 1.1487 | 0.13981 | -0.0482 | 8.2162

## 51. Re 2M Mach 0.10 (1)
BIGFOIL.COM POLAR EXPORT
D8019-S
D8019-S |  |  |  | Cl Max: | 1.039 | at alpha= | 9.5 | deg
JavaFoil+Calcfoil stall+Eppler ext transition |  |  |  | L/D Max: | 91.853 | at alpha= | 3 | deg
Re: | 2000000 |  |  | Cd Min: | 0.00483 | at alpha= | 1 | deg
Mach: | 0.1 |  |  | Cl=0 at alpha= | -1.7155 | deg
|  |  |  | @ Cl=0.1, Cd= | 0.0062034
|  |  |  | @ Cl=0.4, Cd= | 0.0051734
|  |  |  | @ Cl=0.6, Cd= | 0.0076609
alpha (deg) | Cl | Cd | Cm | Cl/Cd
-15 | -0.401 | 0.12667 | -0.015 | -3.166
-14.5 | -0.419 | 0.12526 | -0.015 | -3.348
-14 | -0.437 | 0.11718 | -0.015 | -3.731
-13.5 | -0.454 | 0.10346 | -0.014 | -4.388
-13 | -0.471 | 0.10084 | -0.015 | -4.667
-12.5 | -0.485 | 0.09133 | -0.014 | -5.307
-12 | -0.498 | 0.08971 | -0.015 | -5.55
-11.5 | -0.508 | 0.08379 | -0.015 | -6.067
-11 | -0.516 | 0.07928 | -0.015 | -6.506
-10.5 | -0.52 | 0.07326 | -0.015 | -7.1
-10 | -0.521 | 0.06935 | -0.015 | -7.508
-9.5 | -0.517 | 0.06531 | -0.015 | -7.92
-9 | -0.51 | 0.06066 | -0.015 | -8.401
-8.5 | -0.498 | 0.05638 | -0.016 | -8.827
-8 | -0.482 | 0.05144 | -0.017 | -9.373
-7.5 | -0.462 | 0.04715 | -0.019 | -9.808
-7 | -0.441 | 0.04139 | -0.021 | -10.662
-6.5 | -0.503 | 0.00925 | -0.035 | -54.343
-6 | -0.462 | 0.00879 | -0.035 | -52.508
-5.5 | -0.416 | 0.00846 | -0.035 | -49.241
-5 | -0.368 | 0.00815 | -0.035 | -45.107
-4.5 | -0.316 | 0.00779 | -0.035 | -40.581
-4 | -0.262 | 0.00752 | -0.036 | -34.864
-3.5 | -0.206 | 0.00738 | -0.036 | -27.958
-3 | -0.15 | 0.00721 | -0.036 | -20.749
-2.5 | -0.092 | 0.00715 | -0.036 | -12.833
-2 | -0.033 | 0.00706 | -0.036 | -4.719
-1.5 | 0.025 | 0.00628 | -0.036 | 4.036
-1 | 0.084 | 0.00632 | -0.036 | 13.323
-0.5 | 0.143 | 0.00589 | -0.036 | 24.284
0 | 0.202 | 0.00587 | -0.036 | 34.397
0.5 | 0.261 | 0.00493 | -0.037 | 52.887
1 | 0.32 | 0.00483 | -0.037 | 66.117
1.5 | 0.378 | 0.00511 | -0.037 | 73.977
2 | 0.437 | 0.00528 | -0.037 | 82.75
2.5 | 0.495 | 0.00556 | -0.037 | 89.06
3 | 0.553 | 0.00602 | -0.037 | 91.853
3.5 | 0.61 | 0.00801 | -0.037 | 76.185
4 | 0.666 | 0.00832 | -0.038 | 80.088
4.5 | 0.721 | 0.00869 | -0.038 | 82.916
5 | 0.773 | 0.0091 | -0.038 | 84.901
5.5 | 0.822 | 0.00952 | -0.038 | 86.295
6 | 0.868 | 0.00988 | -0.038 | 87.838
6.5 | 0.91 | 0.01035 | -0.038 | 87.879
7 | 0.947 | 0.01091 | -0.038 | 86.8
7.5 | 0.979 | 0.0115 | -0.039 | 85.149
8 | 1.005 | 0.0122 | -0.039 | 82.404
8.5 | 1.024 | 0.01225 | -0.039 | 83.622
9 | 1.035 | 0.01238 | -0.039 | 83.594
9.5 | 1.039 | 0.01421 | -0.039 | 73.131
10 | 1.034 | 0.01516 | -0.039 | 68.204
10.5 | 0.996 | 0.01994 | -0.038 | 49.943
11 | 0.935 | 0.03115 | -0.035 | 30.005
11.5 | 0.864 | 0.05312 | -0.031 | 16.261
12 | 0.807 | 0.07701 | -0.024 | 10.474
12.5 | 0.784 | 0.08175 | -0.024 | 9.593
13 | 0.755 | 0.09022 | -0.022 | 8.368
13.5 | 0.727 | 0.09657 | -0.022 | 7.526
14 | 0.697 | 0.10309 | -0.021 | 6.763
14.5 | 0.667 | 0.11049 | -0.021 | 6.034

## 52. Re 2M Mach 0.10 (2)
BIGFOIL.COM POLAR EXPORT
D8019-S
D8019-S |  |  |  | Cl Max: | 1.4141 | at alpha= | 12.5 | deg
XFOIL ncrit=9 |  |  |  | L/D Max: | 105.339 | at alpha= | 4 | deg
Re: | 2000000 |  |  | Cd Min: | 0.1736 | at alpha= | -16 | deg
Mach: | 0.1 |  |  | Cl=0 at alpha= | -1.8126 | deg
|  |  |  | @ Cl=0.1, Cd= | 0.0053507
|  |  |  | @ Cl=0.4, Cd= | 0.004495
|  |  |  | @ Cl=0.6, Cd= | 0.0057033
alpha (deg) | Cl | Cd | Cm | Cl/Cd
-16 | -0.5099 | 0.1736 | 0.03 | -2.9372
-15.5 | -0.4995 | 0.16744 | 0.0263 | -2.9832
-15 | -0.4896 | 0.16135 | 0.0226 | -3.0344
-14.5 | -0.4833 | 0.15495 | 0.0189 | -3.1191
-14 | -0.4737 | 0.15031 | 0.0157 | -3.1515
-13.5 | -0.4675 | 0.146 | 0.0124 | -3.2021
-13 | -0.4581 | 0.13978 | 0.009 | -3.2773
-12.5 | -0.45 | 0.13258 | 0.0055 | -3.3942
-11 | -0.9211 | 0.03083 | -0.0513 | -29.8767
-10.5 | -0.9107 | 0.02412 | -0.0497 | -37.757
-10 | -0.8818 | 0.02004 | -0.0475 | -44.002
-9.5 | -0.8435 | 0.01762 | -0.0453 | -47.8717
-9 | -0.8036 | 0.01566 | -0.0429 | -51.3155
-8.5 | -0.7623 | 0.01426 | -0.0403 | -53.4572
-8 | -0.7126 | 0.01171 | -0.0399 | -60.854
-7.5 | -0.6467 | 0.01083 | -0.0421 | -59.7138
-7 | -0.5827 | 0.00997 | -0.0438 | -58.4453
-6.5 | -0.5167 | 0.00925 | -0.0459 | -55.8595
-6 | -0.4556 | 0.00836 | -0.0469 | -54.4976
-5.5 | -0.3979 | 0.0079 | -0.047 | -50.3671
-5 | -0.3446 | 0.00743 | -0.046 | -46.3795
-4.5 | -0.2913 | 0.00711 | -0.0451 | -40.9705
-4 | -0.2375 | 0.00685 | -0.0442 | -34.6715
-3.5 | -0.1833 | 0.00657 | -0.0434 | -27.8995
-3 | -0.129 | 0.00624 | -0.0428 | -20.6731
-2.5 | -0.0748 | 0.00596 | -0.0421 | -12.5503
-2 | -0.0205 | 0.00576 | -0.0415 | -3.559
-1.5 | 0.0342 | 0.00556 | -0.041 | 6.1511
-1 | 0.0885 | 0.0054 | -0.0405 | 16.3889
-0.5 | 0.1422 | 0.00517 | -0.0399 | 27.5048
0 | 0.1962 | 0.00504 | -0.0394 | 38.9286
0.5 | 0.2484 | 0.00478 | -0.0386 | 51.9665
1 | 0.2968 | 0.00436 | -0.0369 | 68.0734
1.5 | 0.3576 | 0.00429 | -0.0375 | 83.3566
2 | 0.43 | 0.00464 | -0.041 | 92.6724
3 | 0.5532 | 0.0053 | -0.0434 | 104.3774
3.5 | 0.6031 | 0.00573 | -0.0421 | 105.2531
4 | 0.6531 | 0.0062 | -0.0407 | 105.3387
4.5 | 0.7028 | 0.00674 | -0.0394 | 104.273
5 | 0.7528 | 0.00727 | -0.0381 | 103.5488
5.5 | 0.8032 | 0.00782 | -0.0369 | 102.711
6 | 0.8525 | 0.00854 | -0.0356 | 99.8244
6.5 | 0.9016 | 0.00933 | -0.0343 | 96.6345
7 | 0.9519 | 0.00999 | -0.0332 | 95.2853
7.5 | 1.0022 | 0.01065 | -0.032 | 94.1033
8 | 1.0522 | 0.01133 | -0.0309 | 92.8685
8.5 | 1.0998 | 0.01232 | -0.0294 | 89.2695
9 | 1.1474 | 0.01325 | -0.0279 | 86.5962
9.5 | 1.1939 | 0.01424 | -0.0264 | 83.8413
10 | 1.2389 | 0.01534 | -0.0247 | 80.7627
10.5 | 1.2816 | 0.01659 | -0.0227 | 77.2514
11 | 1.3228 | 0.01787 | -0.0206 | 74.0235
11.5 | 1.3596 | 0.01943 | -0.018 | 69.9743
12 | 1.3931 | 0.02107 | -0.015 | 66.1177
12.5 | 1.4141 | 0.02338 | -0.0106 | 60.4833
13 | 1.3953 | 0.02718 | -0.0015 | 51.3355
13.5 | 1.373 | 0.03229 | 0.0043 | 42.5209
14 | 1.3538 | 0.03863 | 0.0061 | 35.0453
14.5 | 1.3555 | 0.04398 | 0.0052 | 30.8208
15 | 1.3289 | 0.05423 | 0.001 | 24.5049
15.5 | 1.2999 | 0.06654 | -0.0057 | 19.5356
16 | 1.2588 | 0.08215 | -0.0147 | 15.3232
17 | 1.2034 | 0.11105 | -0.0312 | 10.8366
17.5 | 1.1583 | 0.13065 | -0.0427 | 8.8657

## 53. Re 2M Mach 0.25 (1)
BIGFOIL.COM POLAR EXPORT
D8019-S
D8019-S |  |  |  | Cl Max: | 0.998 | at alpha= | 8.5 | deg
JavaFoil+Calcfoil stall+Eppler ext transition |  |  |  | L/D Max: | 92.715 | at alpha= | 3 | deg
Re: | 2000000 |  |  | Cd Min: | 0.00495 | at alpha= | 1 | deg
Mach: | 0.25 |  |  | Cl=0 at alpha= | -1.7167 | deg
|  |  |  | @ Cl=0.1, Cd= | 0.0062677
|  |  |  | @ Cl=0.4, Cd= | 0.0053128
|  |  |  | @ Cl=0.6, Cd= | 0.10779
alpha (deg) | Cl | Cd | Cm | Cl/Cd
-11 | -0.365 | 0.0799 | -0.014 | -4.567
-10.5 | -0.397 | 0.07798 | -0.015 | -5.096
-10 | -0.423 | 0.07273 | -0.015 | -5.821
-9.5 | -0.442 | 0.06745 | -0.015 | -6.56
-9 | -0.454 | 0.06386 | -0.015 | -7.111
-8.5 | -0.458 | 0.05959 | -0.015 | -7.691
-8 | -0.455 | 0.05516 | -0.016 | -8.249
-7.5 | -0.445 | 0.05049 | -0.016 | -8.806
-7 | -0.428 | 0.04605 | -0.018 | -9.298
-6.5 | -0.406 | 0.04187 | -0.02 | -9.702
-6 | -0.464 | 0.00907 | -0.036 | -51.204
-5.5 | -0.422 | 0.00867 | -0.036 | -48.645
-5 | -0.374 | 0.00832 | -0.036 | -44.954
-4.5 | -0.323 | 0.00792 | -0.036 | -40.753
-4 | -0.268 | 0.00774 | -0.037 | -34.681
-3.5 | -0.212 | 0.00748 | -0.037 | -28.286
-3 | -0.153 | 0.00726 | -0.037 | -21.121
-2.5 | -0.094 | 0.00721 | -0.037 | -13.052
-2 | -0.034 | 0.00713 | -0.037 | -4.802
-1.5 | 0.026 | 0.00631 | -0.037 | 4.128
-1 | 0.087 | 0.00635 | -0.037 | 13.63
-0.5 | 0.147 | 0.00597 | -0.037 | 24.641
0 | 0.208 | 0.00593 | -0.038 | 35.028
0.5 | 0.268 | 0.00498 | -0.038 | 53.838
1 | 0.328 | 0.00495 | -0.038 | 66.32
1.5 | 0.389 | 0.0053 | -0.038 | 73.336
2 | 0.449 | 0.00537 | -0.038 | 83.511
2.5 | 0.509 | 0.00561 | -0.038 | 90.738
3 | 0.568 | 0.00613 | -0.038 | 92.715
3.5 | 0.627 | 0.00816 | -0.038 | 76.832
4 | 0.684 | 0.00849 | -0.039 | 80.53
4.5 | 0.739 | 0.0089 | -0.039 | 83.067
5 | 0.792 | 0.00933 | -0.039 | 84.846
5.5 | 0.84 | 0.0098 | -0.039 | 85.801
6 | 0.885 | 0.01023 | -0.039 | 86.492
6.5 | 0.924 | 0.01099 | -0.039 | 84.047
7 | 0.956 | 0.01139 | -0.04 | 83.922
7.5 | 0.98 | 0.01214 | -0.04 | 80.726
8 | 0.995 | 0.01223 | -0.04 | 81.345
8.5 | 0.998 | 0.0135 | -0.04 | 73.927
9 | 0.989 | 0.01439 | -0.04 | 68.753
9.5 | 0.967 | 0.01546 | -0.04 | 62.532
10 | 0.862 | 0.02911 | -0.035 | 29.606
10.5 | 0.754 | 0.06333 | -0.026 | 11.903
11 | 0.705 | 0.07279 | -0.023 | 9.685
11.5 | 0.654 | 0.07997 | -0.022 | 8.183
12 | 0.6 | 0.08543 | -0.022 | 7.023
12.5 | 0.539 | 0.09241 | -0.021 | 5.831
13 | 0.473 | 0.09916 | -0.02 | 4.773
13.5 | 0.403 | 0.10779 | -0.019 | 3.736

## 54. Re 2M Mach 0.25 (2)
BIGFOIL.COM POLAR EXPORT
D8019-S
D8019-S |  |  |  | Cl Max: | 1.3343 | at alpha= | 11.5 | deg
XFOIL ncrit=9 |  |  |  | L/D Max: | 105.911 | at alpha= | 3.5 | deg
Re: | 2000000 |  |  | Cd Min: | 0.25074 | at alpha= | -20 | deg
Mach: | 0.25 |  |  | Cl=0 at alpha= | -1.8108 | deg
|  |  |  | @ Cl=0.1, Cd= | 0.0054547
|  |  |  | @ Cl=0.4, Cd= | 0.0045372
|  |  |  | @ Cl=0.6, Cd= | 0.0056804
alpha (deg) | Cl | Cd | Cm | Cl/Cd
-20 | -0.7778 | 0.25074 | 0.0644 | -3.102
-19.5 | -0.7606 | 0.24351 | 0.06 | -3.1235
-19 | -0.7433 | 0.23636 | 0.0557 | -3.1448
-18.5 | -0.7273 | 0.22877 | 0.0517 | -3.1792
-18 | -0.7095 | 0.22277 | 0.048 | -3.1849
-17.5 | -0.6921 | 0.2163 | 0.0442 | -3.1997
-17 | -0.6748 | 0.20959 | 0.0403 | -3.2196
-16.5 | -0.6578 | 0.20166 | 0.0362 | -3.2619
-16 | -0.6426 | 0.19364 | 0.0321 | -3.3185
-15.5 | -0.6272 | 0.1862 | 0.0283 | -3.3684
-15 | -0.6127 | 0.17863 | 0.0247 | -3.43
-14.5 | -0.599 | 0.17079 | 0.0211 | -3.5072
-14 | -0.5883 | 0.16277 | 0.0179 | -3.6143
-13.5 | -0.574 | 0.15645 | 0.0151 | -3.6689
-13 | -0.5626 | 0.14884 | 0.012 | -3.7799
-12.5 | -0.5513 | 0.14167 | 0.0091 | -3.8914
-12 | -0.5434 | 0.13252 | 0.0052 | -4.1005
-11.5 | -0.5366 | 0.12415 | 0.002 | -4.3222
-11 | -0.5317 | 0.1156 | -0.0011 | -4.5995
-10.5 | -0.5329 | 0.10681 | -0.0045 | -4.9892
-10 | -0.5273 | 0.0994 | -0.0076 | -5.3048
-9 | -0.6808 | 0.0517 | -0.0405 | -13.1683
-8.5 | -0.7505 | 0.02307 | -0.0489 | -32.5314
-8 | -0.73 | 0.01788 | -0.0445 | -40.8277
-7.5 | -0.6706 | 0.01288 | -0.0467 | -52.0652
-7 | -0.6041 | 0.01132 | -0.048 | -53.3657
-6.5 | -0.5351 | 0.0101 | -0.0498 | -52.9802
-6 | -0.4707 | 0.00919 | -0.0505 | -51.2187
-5.5 | -0.4135 | 0.00825 | -0.0497 | -50.1212
-5 | -0.3576 | 0.0078 | -0.0484 | -45.8462
-4.5 | -0.3023 | 0.00734 | -0.0472 | -41.1853
-4 | -0.2468 | 0.00698 | -0.046 | -35.3582
-3.5 | -0.1902 | 0.00666 | -0.0451 | -28.5586
-3 | -0.1337 | 0.00638 | -0.0443 | -20.9561
-2.5 | -0.0776 | 0.00606 | -0.0436 | -12.8053
-2 | -0.0213 | 0.00584 | -0.0429 | -3.6473
-1.5 | 0.035 | 0.00565 | -0.0422 | 6.1947
-1 | 0.0911 | 0.00549 | -0.0417 | 16.5938
-0.5 | 0.1465 | 0.00527 | -0.041 | 27.7989
0 | 0.2022 | 0.00514 | -0.0405 | 39.3385
0.5 | 0.2563 | 0.00491 | -0.0397 | 52.1996
1 | 0.3067 | 0.00451 | -0.038 | 68.0044
1.5 | 0.3653 | 0.00437 | -0.0376 | 83.5927
2 | 0.4421 | 0.00474 | -0.0417 | 93.27
2.5 | 0.5175 | 0.0051 | -0.0455 | 101.4706
3 | 0.5702 | 0.00542 | -0.0442 | 105.203
3.5 | 0.6217 | 0.00587 | -0.0426 | 105.9114
4 | 0.6734 | 0.00636 | -0.0411 | 105.8805
4.5 | 0.7247 | 0.00693 | -0.0396 | 104.5743
5 | 0.7766 | 0.00749 | -0.0381 | 103.6849
5.5 | 0.8285 | 0.00811 | -0.0366 | 102.1578
6 | 0.8786 | 0.00902 | -0.0348 | 97.4058
6.5 | 0.9305 | 0.00978 | -0.0332 | 95.1431
7 | 0.9831 | 0.01049 | -0.0317 | 93.7178
7.5 | 1.0356 | 0.01121 | -0.0301 | 92.3818
8 | 1.0862 | 0.01217 | -0.0282 | 89.2523
8.5 | 1.1338 | 0.01348 | -0.0258 | 84.1098
9 | 1.1817 | 0.01467 | -0.0236 | 80.5521
9.5 | 1.2258 | 0.01619 | -0.0208 | 75.7134
10 | 1.2662 | 0.01793 | -0.0175 | 70.6191
10.5 | 1.3004 | 0.02005 | -0.0136 | 64.8579
11 | 1.3281 | 0.0224 | -0.0091 | 59.2902
11.5 | 1.3343 | 0.02529 | -0.002 | 52.76
12 | 1.3307 | 0.02868 | 0.0045 | 46.3982
12.5 | 1.315 | 0.03399 | 0.0084 | 38.6878
13 | 1.2953 | 0.04138 | 0.0081 | 31.3026
13.5 | 1.2662 | 0.05221 | 0.0031 | 24.2521
14 | 1.2275 | 0.06662 | -0.0055 | 18.4254
14.5 | 1.1938 | 0.08138 | -0.0144 | 14.6695
15 | 1.1545 | 0.0977 | -0.0238 | 11.8168
15.5 | 1.1115 | 0.11571 | -0.0342 | 9.6059
16 | 1.0734 | 0.134 | -0.0447 | 8.0104
16.5 | 1.0254 | 0.15637 | -0.0577 | 6.5575

## 55. Re 2M Mach 0.50 (1)
BIGFOIL.COM POLAR EXPORT
D8019-S
D8019-S |  |  |  | Cl Max: | 1.154 | at alpha= | 20 | deg
JavaFoil+Calcfoil stall+Eppler ext transition |  |  |  | L/D Max: | 89.743 | at alpha= | 2.5 | deg
Re: | 2000000 |  |  | Cd Min: | 0.00546 | at alpha= | 1 | deg
Mach: | 0.5 |  |  | Cl=0 at alpha= | -1.7164 | deg
|  |  |  | @ Cl=0.1, Cd= | 0.0066903
|  |  |  | @ Cl=0.4, Cd= | 0.0055142
|  |  |  | @ Cl=0.6, Cd= | 0.0073569
alpha (deg) | Cl | Cd | Cm | Cl/Cd
-20 | -0.979 | 0.17632 | -0.022 | -5.552
-19.5 | -0.951 | 0.17242 | -0.022 | -5.518
-19 | -0.926 | 0.168 | -0.022 | -5.51
-18.5 | -0.9 | 0.16322 | -0.022 | -5.514
-18 | -0.872 | 0.15881 | -0.021 | -5.494
-17.5 | -0.847 | 0.1523 | -0.021 | -5.558
-17 | -0.821 | 0.14789 | -0.021 | -5.548
-16.5 | -0.793 | 0.1437 | -0.021 | -5.519
-16 | -0.767 | 0.13773 | -0.021 | -5.569
-15.5 | -0.741 | 0.13337 | -0.021 | -5.554
-15 | -0.713 | 0.12922 | -0.02 | -5.52
-14.5 | -0.687 | 0.12564 | -0.02 | -5.468
-14 | -0.661 | 0.12187 | -0.02 | -5.42
-13.5 | -0.633 | 0.11459 | -0.02 | -5.526
-13 | -0.607 | 0.11167 | -0.02 | -5.435
-12.5 | -0.58 | 0.10798 | -0.02 | -5.375
-12 | -0.553 | 0.10525 | -0.019 | -5.256
-11.5 | -0.527 | 0.10198 | -0.019 | -5.164
-11 | -0.5 | 0.08706 | -0.019 | -5.738
-10.5 | -0.473 | 0.07372 | -0.019 | -6.415
-10 | -0.446 | 0.07557 | -0.018 | -5.899
-9.5 | -0.419 | 0.0651 | -0.018 | -6.44
-9 | -0.392 | 0.06287 | -0.018 | -6.239
-8.5 | -0.365 | 0.05888 | -0.018 | -6.205
-8 | -0.339 | 0.05272 | -0.018 | -6.422
-7.5 | -0.312 | 0.05566 | -0.019 | -5.612
-7 | -0.285 | 0.05379 | -0.018 | -5.297
-6.5 | -0.258 | 0.05031 | -0.017 | -5.126
-6 | -0.231 | 0.04721 | -0.017 | -4.891
-5.5 | -0.204 | 0.04435 | -0.017 | -4.599
-5 | -0.295 | 0.03986 | -0.018 | -7.395
-4.5 | -0.34 | 0.00884 | -0.041 | -38.461
-4 | -0.291 | 0.00832 | -0.041 | -34.962
-3.5 | -0.233 | 0.00797 | -0.041 | -29.221
-3 | -0.17 | 0.00774 | -0.041 | -21.978
-2.5 | -0.105 | 0.00755 | -0.041 | -13.874
-2 | -0.038 | 0.0074 | -0.041 | -5.163
-1.5 | 0.029 | 0.00685 | -0.041 | 4.243
-1 | 0.097 | 0.00671 | -0.042 | 14.415
-0.5 | 0.164 | 0.00627 | -0.042 | 26.223
0 | 0.232 | 0.00626 | -0.042 | 37.042
0.5 | 0.3 | 0.00638 | -0.042 | 46.922
1 | 0.367 | 0.00546 | -0.042 | 67.195
1.5 | 0.434 | 0.00557 | -0.042 | 77.92
2 | 0.501 | 0.00581 | -0.043 | 86.333
2.5 | 0.568 | 0.00633 | -0.043 | 89.743
3 | 0.635 | 0.00848 | -0.043 | 74.826
3.5 | 0.699 | 0.00892 | -0.043 | 78.393
4 | 0.76 | 0.00941 | -0.043 | 80.744
4.5 | 0.817 | 0.01003 | -0.043 | 81.451
5 | 0.866 | 0.01067 | -0.043 | 81.133
5.5 | 0.899 | 0.01157 | -0.044 | 77.738
6 | 0.905 | 0.01237 | -0.044 | 73.155
6.5 | 0.824 | 0.01212 | -0.044 | 68.035
7 | 0.578 | 0.01416 | -0.044 | 40.839
7.5 | 0.605 | 0.01575 | -0.044 | 38.443
8 | 0.52 | 0.05366 | -0.018 | 9.699
8.5 | 0.547 | 0.05767 | -0.018 | 9.482
9 | 0.574 | 0.07142 | -0.02 | 8.04
9.5 | 0.603 | 0.07395 | -0.023 | 8.16
10 | 0.627 | 0.06774 | -0.02 | 9.253
10.5 | 0.653 | 0.08036 | -0.02 | 8.122
11 | 0.68 | 0.08047 | -0.022 | 8.45
11.5 | 0.706 | 0.08554 | -0.022 | 8.254
12 | 0.733 | 0.10385 | -0.022 | 7.057
12.5 | 0.759 | 0.10936 | -0.022 | 6.939
13 | 0.786 | 0.11263 | -0.023 | 6.977
13.5 | 0.812 | 0.11673 | -0.024 | 6.955
14 | 0.839 | 0.12257 | -0.024 | 6.843
14.5 | 0.865 | 0.12678 | -0.025 | 6.824
15 | 0.892 | 0.12991 | -0.025 | 6.865
15.5 | 0.919 | 0.13684 | -0.026 | 6.718
16 | 0.945 | 0.14073 | -0.026 | 6.712
16.5 | 0.972 | 0.14633 | -0.027 | 6.645
17 | 0.997 | 0.14866 | -0.027 | 6.708
17.5 | 1.023 | 0.15357 | -0.028 | 6.662
18 | 1.05 | 0.16015 | -0.028 | 6.555
18.5 | 1.075 | 0.16453 | -0.028 | 6.534
19 | 1.102 | 0.16928 | -0.029 | 6.511
19.5 | 1.127 | 0.17557 | -0.029 | 6.422
20 | 1.154 | 0.17928 | -0.03 | 6.439

## 56. Re 2M Mach 0.50 (2)
BIGFOIL.COM POLAR EXPORT
D8019-S
D8019-S |  |  |  | Cl Max: | 1.1628 | at alpha= | 8 | deg
XFOIL ncrit=9 |  |  |  | L/D Max: | 109.071 | at alpha= | 3.5 | deg
Re: | 2000000 |  |  | Cd Min: | 0.27444 | at alpha= | -20 | deg
Mach: | 0.5 |  |  | Cl=0 at alpha= | -1.7964 | deg
|  |  |  | @ Cl=0.1, Cd= | 0.0058455
|  |  |  | @ Cl=0.4, Cd= | 0.0047434
|  |  |  | @ Cl=0.6, Cd= | 0.0056771
alpha (deg) | Cl | Cd | Cm | Cl/Cd
-20 | -0.8515 | 0.27444 | 0.0783 | -3.1027
-19.5 | -0.8298 | 0.26596 | 0.0731 | -3.12
-19 | -0.8083 | 0.25752 | 0.068 | -3.1388
-18.5 | -0.787 | 0.24961 | 0.0635 | -3.1529
-18 | -0.7651 | 0.24212 | 0.0588 | -3.16
-17.5 | -0.7433 | 0.23425 | 0.0542 | -3.1731
-17 | -0.7215 | 0.22622 | 0.0495 | -3.1894
-16.5 | -0.7001 | 0.21703 | 0.0445 | -3.2258
-16 | -0.6798 | 0.20855 | 0.0398 | -3.2596
-15.5 | -0.6596 | 0.20028 | 0.0352 | -3.2934
-15 | -0.6397 | 0.19206 | 0.0309 | -3.3307
-14.5 | -0.62 | 0.1845 | 0.0274 | -3.3604
-14 | -0.6005 | 0.17696 | 0.0236 | -3.3934
-13.5 | -0.5818 | 0.16935 | 0.0198 | -3.4355
-13 | -0.5641 | 0.1614 | 0.0161 | -3.495
-12.5 | -0.5473 | 0.15356 | 0.0125 | -3.5641
-12 | -0.5349 | 0.14371 | 0.0078 | -3.7221
-11.5 | -0.5214 | 0.13548 | 0.0043 | -3.8485
-11 | -0.5104 | 0.12755 | 0.0014 | -4.0016
-10.5 | -0.4955 | 0.12098 | -0.0011 | -4.0957
-10 | -0.4832 | 0.11366 | -0.004 | -4.2513
-9.5 | -0.4806 | 0.10362 | -0.008 | -4.6381
-9 | -0.4723 | 0.09629 | -0.0109 | -4.905
-8.5 | -0.4691 | 0.08785 | -0.0146 | -5.3398
-8 | -0.4676 | 0.07947 | -0.0185 | -5.884
-7.5 | -0.4715 | 0.07062 | -0.0231 | -6.6766
-7 | -0.4835 | 0.06186 | -0.028 | -7.816
-6.5 | -0.4984 | 0.05212 | -0.036 | -9.5625
-6 | -0.4724 | 0.03376 | -0.0583 | -13.9929
-5.5 | -0.4534 | 0.01691 | -0.0657 | -26.8125
-5 | -0.4101 | 0.01167 | -0.0619 | -35.1414
-4.5 | -0.3515 | 0.00918 | -0.0583 | -38.2898
-4 | -0.2878 | 0.00799 | -0.0554 | -36.02
-3.5 | -0.2222 | 0.00732 | -0.0532 | -30.3552
-3 | -0.1562 | 0.00687 | -0.0515 | -22.7365
-2.5 | -0.0906 | 0.00654 | -0.0501 | -13.8532
-2 | -0.0263 | 0.00621 | -0.0488 | -4.2351
-1.5 | 0.0383 | 0.006 | -0.0477 | 6.3833
-1 | 0.1022 | 0.00584 | -0.0468 | 17.5
-0.5 | 0.1656 | 0.0057 | -0.0459 | 29.0526
0 | 0.2286 | 0.00555 | -0.045 | 41.1892
0.5 | 0.291 | 0.00544 | -0.0441 | 53.4926
1 | 0.3504 | 0.00513 | -0.0426 | 68.3041
1.5 | 0.403 | 0.00472 | -0.0391 | 85.3814
2 | 0.4953 | 0.00513 | -0.0442 | 96.5497
2.5 | 0.5819 | 0.00556 | -0.0481 | 104.6583
3 | 0.6453 | 0.00597 | -0.0468 | 108.0905
3.5 | 0.7046 | 0.00646 | -0.0444 | 109.0712
4 | 0.7638 | 0.00704 | -0.0419 | 108.4943
4.5 | 0.823 | 0.00772 | -0.0392 | 106.6062
5 | 0.882 | 0.00855 | -0.0362 | 103.1579
5.5 | 0.9389 | 0.00972 | -0.0326 | 96.5947
6 | 1.0001 | 0.01066 | -0.0291 | 93.818
6.5 | 1.0584 | 0.01199 | -0.0248 | 88.2736
7 | 1.109 | 0.01399 | -0.0193 | 79.2709
7.5 | 1.1471 | 0.01689 | -0.0122 | 67.9159
8 | 1.1628 | 0.02114 | -0.0036 | 55.0047
8.5 | 1.1449 | 0.02609 | 0.0065 | 43.8827
9 | 1.1151 | 0.03304 | 0.0108 | 33.75
9.5 | 1.0813 | 0.04326 | 0.0069 | 24.9954
10 | 1.0485 | 0.05668 | -0.0028 | 18.4986
10.5 | 1.0174 | 0.07109 | -0.0126 | 14.3114
11 | 0.9862 | 0.08539 | -0.0211 | 11.5494
11.5 | 0.9577 | 0.09948 | -0.0291 | 9.6271
12 | 0.9338 | 0.11363 | -0.0372 | 8.2179
12.5 | 0.9153 | 0.12787 | -0.0453 | 7.1581
13 | 0.9057 | 0.14126 | -0.0528 | 6.4116

## 57. Re 3M Mach 0.00 (1)
BIGFOIL.COM POLAR EXPORT
D8019-S
D8019-S |  |  |  | Cl Max: | 1.05 | at alpha= | 10 | deg
JavaFoil+Calcfoil stall+Eppler ext transition |  |  |  | L/D Max: | 97.426 | at alpha= | 3 | deg
Re: | 3000000 |  |  | Cd Min: | 0.00515 | at alpha= | 2 | deg
Mach: | 0 |  |  | Cl=0 at alpha= | -1.7155 | deg
|  |  |  | @ Cl=0.1, Cd= | 0.0060821
|  |  |  | @ Cl=0.4, Cd= | 0.0051915
|  |  |  | @ Cl=0.6, Cd= | 0.0072162
alpha (deg) | Cl | Cd | Cm | Cl/Cd
-12 | -0.521 | 0.08197 | -0.014 | -6.353
-11.5 | -0.528 | 0.08037 | -0.015 | -6.575
-11 | -0.533 | 0.07528 | -0.015 | -7.08
-10.5 | -0.534 | 0.07079 | -0.015 | -7.547
-10 | -0.532 | 0.06641 | -0.016 | -8.015
-9.5 | -0.526 | 0.06274 | -0.016 | -8.387
-9 | -0.517 | 0.05844 | -0.016 | -8.839
-8.5 | -0.504 | 0.05361 | -0.017 | -9.394
-8 | -0.487 | 0.04908 | -0.019 | -9.921
-7.5 | -0.468 | 0.04345 | -0.021 | -10.781
-7 | -0.54 | 0.00919 | -0.035 | -58.792
-6.5 | -0.503 | 0.00862 | -0.035 | -58.301
-6 | -0.461 | 0.00836 | -0.035 | -55.119
-5.5 | -0.415 | 0.00798 | -0.035 | -52.026
-5 | -0.366 | 0.00777 | -0.035 | -47.137
-4.5 | -0.315 | 0.00739 | -0.035 | -42.631
-4 | -0.261 | 0.00716 | -0.035 | -36.463
-3.5 | -0.205 | 0.00707 | -0.035 | -29.079
-3 | -0.149 | 0.00695 | -0.036 | -21.406
-2.5 | -0.091 | 0.00685 | -0.036 | -13.325
-2 | -0.033 | 0.0065 | -0.036 | -5.107
-1.5 | 0.025 | 0.0063 | -0.036 | 4.002
-1 | 0.084 | 0.00614 | -0.036 | 13.642
-0.5 | 0.142 | 0.00593 | -0.036 | 24.031
0 | 0.201 | 0.00578 | -0.036 | 34.792
0.5 | 0.26 | 0.00589 | -0.036 | 44.044
1 | 0.318 | 0.00535 | -0.037 | 59.394
1.5 | 0.376 | 0.00522 | -0.037 | 72.099
2 | 0.435 | 0.00515 | -0.037 | 84.367
2.5 | 0.493 | 0.00555 | -0.037 | 88.74
3 | 0.551 | 0.00565 | -0.037 | 97.426
3.5 | 0.607 | 0.00744 | -0.037 | 81.606
4 | 0.663 | 0.00775 | -0.037 | 85.536
4.5 | 0.717 | 0.00804 | -0.038 | 89.214
5 | 0.769 | 0.00842 | -0.038 | 91.396
5.5 | 0.819 | 0.0088 | -0.038 | 93.025
6 | 0.865 | 0.00915 | -0.038 | 94.523
6.5 | 0.907 | 0.00969 | -0.038 | 93.61
7 | 0.945 | 0.01003 | -0.038 | 94.206
7.5 | 0.978 | 0.01057 | -0.038 | 92.545
8 | 1.005 | 0.01115 | -0.039 | 90.192
8.5 | 1.027 | 0.01179 | -0.039 | 87.166
9 | 1.043 | 0.01251 | -0.039 | 83.423
9.5 | 1.049 | 0.01192 | -0.039 | 88.031
10 | 1.05 | 0.01373 | -0.039 | 76.476
10.5 | 1.03 | 0.01644 | -0.038 | 62.67
11 | 1.002 | 0.01953 | -0.038 | 51.336
11.5 | 0.96 | 0.026 | -0.036 | 36.94
12 | 0.861 | 0.05823 | -0.03 | 14.782
12.5 | 0.816 | 0.07665 | -0.026 | 10.65
13 | 0.797 | 0.07971 | -0.026 | 9.999
13.5 | 0.768 | 0.08896 | -0.024 | 8.633
14 | 0.74 | 0.09631 | -0.024 | 7.689
14.5 | 0.713 | 0.10344 | -0.023 | 6.892
15 | 0.685 | 0.11053 | -0.022 | 6.198

## 58. Re 3M Mach 0.00 (2)
BIGFOIL.COM POLAR EXPORT
D8019-S
D8019-S |  |  |  | Cl Max: | 1.5359 | at alpha= | 15 | deg
XFOIL ncrit=9 |  |  |  | L/D Max: | 111.385 | at alpha= | 4 | deg
Re: | 3000000 |  |  | Cd Min: | 0.185 | at alpha= | 20 | deg
Mach: | 0 |  |  | Cl=0 at alpha= | -1.793 | deg
|  |  |  | @ Cl=0.1, Cd= | 0.00524
|  |  |  | @ Cl=0.4, Cd= | 0.0043521
|  |  |  | @ Cl=0.6, Cd= | 0.0054085
alpha (deg) | Cl | Cd | Cm | Cl/Cd
-14 | -0.8539 | 0.09325 | -0.0116 | -9.1571
-13.5 | -1.051 | 0.04209 | -0.0517 | -24.9703
-13 | -1.0902 | 0.03238 | -0.0538 | -33.6689
-12.5 | -1.0834 | 0.02689 | -0.0522 | -40.2901
-12 | -1.0645 | 0.02215 | -0.0501 | -48.0587
-11.5 | -1.0328 | 0.01888 | -0.0482 | -54.7034
-11 | -0.9954 | 0.01634 | -0.0463 | -60.918
-10.5 | -0.9534 | 0.01458 | -0.0445 | -65.3909
-10 | -0.9091 | 0.01335 | -0.0427 | -68.0974
-9.5 | -0.8641 | 0.01238 | -0.0409 | -69.7981
-9 | -0.8185 | 0.01142 | -0.0391 | -71.6725
-8.5 | -0.7559 | 0.01061 | -0.0408 | -71.2441
-8 | -0.6916 | 0.00988 | -0.0429 | -70
-7.5 | -0.6296 | 0.00929 | -0.0443 | -67.7718
-7 | -0.5675 | 0.00833 | -0.0458 | -68.1273
-6.5 | -0.5089 | 0.00783 | -0.0463 | -64.9936
-6 | -0.4555 | 0.00745 | -0.0456 | -61.1409
-5.5 | -0.4026 | 0.00704 | -0.0447 | -57.1875
-5 | -0.3489 | 0.00679 | -0.044 | -51.3844
-4.5 | -0.2953 | 0.00652 | -0.0432 | -45.2914
-4 | -0.241 | 0.0063 | -0.0427 | -38.254
-3.5 | -0.1862 | 0.0061 | -0.0422 | -30.5246
-3 | -0.1316 | 0.0059 | -0.0417 | -22.3051
-2.5 | -0.0773 | 0.00567 | -0.0412 | -13.6332
-2 | -0.0226 | 0.00549 | -0.0408 | -4.1166
-1.5 | 0.032 | 0.00538 | -0.0403 | 5.948
-1 | 0.0864 | 0.00527 | -0.0399 | 16.3947
-0.5 | 0.1408 | 0.00515 | -0.0395 | 27.3398
0 | 0.1947 | 0.00503 | -0.0391 | 38.7078
0.5 | 0.2486 | 0.00498 | -0.0387 | 49.9197
1 | 0.3018 | 0.00484 | -0.0381 | 62.3554
1.5 | 0.3519 | 0.00448 | -0.0369 | 78.5491
2 | 0.4008 | 0.00435 | -0.035 | 92.1379
2.5 | 0.4752 | 0.00465 | -0.0391 | 102.1935
3.5 | 0.6019 | 0.00542 | -0.0426 | 111.0517
4 | 0.6516 | 0.00585 | -0.0413 | 111.3846
4.5 | 0.7011 | 0.00634 | -0.0399 | 110.5836
5 | 0.7511 | 0.00681 | -0.0387 | 110.2937
5.5 | 0.8011 | 0.00731 | -0.0375 | 109.5896
6 | 0.8499 | 0.00802 | -0.0362 | 105.9726
6.5 | 0.9001 | 0.0086 | -0.0351 | 104.6628
7 | 0.9506 | 0.00915 | -0.0341 | 103.8907
7.5 | 1.0009 | 0.00975 | -0.0331 | 102.6564
8 | 1.0516 | 0.01027 | -0.0322 | 102.3953
8.5 | 1.1016 | 0.01088 | -0.0312 | 101.25
9 | 1.1508 | 0.01154 | -0.0302 | 99.7227
9.5 | 1.199 | 0.01232 | -0.029 | 97.3214
10 | 1.2456 | 0.01323 | -0.0277 | 94.1497
10.5 | 1.289 | 0.01446 | -0.0259 | 89.1425
11 | 1.3297 | 0.01587 | -0.0238 | 83.787
11.5 | 1.3719 | 0.01696 | -0.022 | 80.8903
12 | 1.4148 | 0.01786 | -0.0204 | 79.2161
12.5 | 1.4517 | 0.0192 | -0.018 | 75.6094
13 | 1.4869 | 0.02049 | -0.0155 | 72.5671
13.5 | 1.5148 | 0.02211 | -0.012 | 68.512
14 | 1.5238 | 0.02406 | -0.0057 | 63.3333
14.5 | 1.5355 | 0.02597 | -0.0008 | 59.1259
15 | 1.5359 | 0.02906 | 0.0036 | 52.8527
15.5 | 1.5338 | 0.03307 | 0.0063 | 46.3804
16 | 1.5228 | 0.03891 | 0.0069 | 39.1365
16.5 | 1.4979 | 0.04789 | 0.0044 | 31.2779
17 | 1.454 | 0.06154 | -0.0023 | 23.6269
17.5 | 1.4294 | 0.07347 | -0.0087 | 19.4556
18 | 1.3506 | 0.09638 | -0.0218 | 14.0133
18.5 | 1.2806 | 0.11954 | -0.0352 | 10.7127
19 | 1.2224 | 0.14179 | -0.0484 | 8.6212
19.5 | 1.1834 | 0.16097 | -0.0601 | 7.3517
20 | 1.1316 | 0.185 | -0.075 | 6.1168

## 59. Re 3M Mach 0.10 (1)
BIGFOIL.COM POLAR EXPORT
D8019-S
D8019-S |  |  |  | Cl Max: | 1.042 | at alpha= | 9.5 | deg
JavaFoil+Calcfoil stall+Eppler ext transition |  |  |  | L/D Max: | 97.725 | at alpha= | 3 | deg
Re: | 3000000 |  |  | Cd Min: | 0.00516 | at alpha= | 2 | deg
Mach: | 0.1 |  |  | Cl=0 at alpha= | -1.7155 | deg
|  |  |  | @ Cl=0.1, Cd= | 0.0060903
|  |  |  | @ Cl=0.4, Cd= | 0.0052039
|  |  |  | @ Cl=0.6, Cd= | 0.0071772
alpha (deg) | Cl | Cd | Cm | Cl/Cd
-15 | -0.401 | 0.1226 | -0.015 | -3.273
-14.5 | -0.419 | 0.12109 | -0.015 | -3.464
-14 | -0.437 | 0.11314 | -0.015 | -3.865
-13.5 | -0.454 | 0.09857 | -0.015 | -4.61
-13 | -0.471 | 0.0974 | -0.015 | -4.833
-12.5 | -0.485 | 0.08791 | -0.015 | -5.518
-12 | -0.498 | 0.08672 | -0.015 | -5.744
-11.5 | -0.509 | 0.08088 | -0.015 | -6.288
-11 | -0.516 | 0.07688 | -0.015 | -6.712
-10.5 | -0.52 | 0.07151 | -0.015 | -7.278
-10 | -0.521 | 0.0676 | -0.015 | -7.706
-9.5 | -0.518 | 0.06342 | -0.015 | -8.16
-9 | -0.51 | 0.05905 | -0.016 | -8.639
-8.5 | -0.498 | 0.05479 | -0.017 | -9.096
-8 | -0.483 | 0.04985 | -0.018 | -9.698
-7.5 | -0.465 | 0.04474 | -0.02 | -10.398
-7 | -0.471 | 0.02475 | -0.028 | -19.042
-6.5 | -0.503 | 0.0087 | -0.035 | -57.836
-6 | -0.462 | 0.00838 | -0.035 | -55.072
-5.5 | -0.416 | 0.00803 | -0.035 | -51.862
-5 | -0.368 | 0.0078 | -0.035 | -47.143
-4.5 | -0.316 | 0.00743 | -0.035 | -42.525
-4 | -0.262 | 0.00717 | -0.036 | -36.546
-3.5 | -0.206 | 0.00711 | -0.036 | -29.016
-3 | -0.15 | 0.00696 | -0.036 | -21.48
-2.5 | -0.092 | 0.00685 | -0.036 | -13.384
-2 | -0.033 | 0.00689 | -0.036 | -4.838
-1.5 | 0.025 | 0.00632 | -0.036 | 4.012
-1 | 0.084 | 0.00615 | -0.036 | 13.701
-0.5 | 0.143 | 0.00593 | -0.036 | 24.139
0 | 0.202 | 0.00579 | -0.036 | 34.898
0.5 | 0.261 | 0.0059 | -0.037 | 44.248
1 | 0.32 | 0.00536 | -0.037 | 59.624
1.5 | 0.378 | 0.00523 | -0.037 | 72.386
2 | 0.437 | 0.00516 | -0.037 | 84.603
2.5 | 0.495 | 0.00556 | -0.037 | 89.016
3 | 0.553 | 0.00566 | -0.037 | 97.725
3.5 | 0.61 | 0.0075 | -0.037 | 81.428
4 | 0.666 | 0.00777 | -0.038 | 85.73
4.5 | 0.721 | 0.0081 | -0.038 | 88.948
5 | 0.773 | 0.00845 | -0.038 | 91.49
5.5 | 0.822 | 0.00883 | -0.038 | 93.04
6 | 0.868 | 0.00919 | -0.038 | 94.46
6.5 | 0.91 | 0.00962 | -0.038 | 94.569
7 | 0.947 | 0.01008 | -0.038 | 93.911
7.5 | 0.979 | 0.01062 | -0.039 | 92.209
8 | 1.005 | 0.01124 | -0.039 | 89.429
8.5 | 1.025 | 0.01194 | -0.039 | 85.872
9 | 1.037 | 0.01197 | -0.039 | 86.65
9.5 | 1.042 | 0.01313 | -0.039 | 79.36
10 | 1.039 | 0.01394 | -0.039 | 74.487
10.5 | 1.011 | 0.01712 | -0.038 | 59.042
11 | 0.975 | 0.02123 | -0.037 | 45.948
11.5 | 0.915 | 0.03275 | -0.035 | 27.939
12 | 0.836 | 0.05948 | -0.03 | 14.047
12.5 | 0.795 | 0.07353 | -0.027 | 10.81
13 | 0.761 | 0.0845 | -0.025 | 9.001
13.5 | 0.731 | 0.0916 | -0.024 | 7.976
14 | 0.7 | 0.09845 | -0.023 | 7.114
14.5 | 0.669 | 0.10572 | -0.022 | 6.329

## 60. Re 3M Mach 0.10 (2)
BIGFOIL.COM POLAR EXPORT
D8019-S
D8019-S |  |  |  | Cl Max: | 1.5074 | at alpha= | 14.5 | deg
XFOIL ncrit=9 |  |  |  | L/D Max: | 111.652 | at alpha= | 4 | deg
Re: | 3000000 |  |  | Cd Min: | 0.20356 | at alpha= | -17 | deg
Mach: | 0.1 |  |  | Cl=0 at alpha= | -1.7927 | deg
|  |  |  | @ Cl=0.1, Cd= | 0.0052537
|  |  |  | @ Cl=0.4, Cd= | 0.004368
|  |  |  | @ Cl=0.6, Cd= | 0.0053978
alpha (deg) | Cl | Cd | Cm | Cl/Cd
-17 | -0.666 | 0.20356 | 0.0372 | -3.2718
-16.5 | -0.6513 | 0.19626 | 0.0335 | -3.3186
-16 | -0.64 | 0.18835 | 0.0299 | -3.3979
-15.5 | -0.6251 | 0.182 | 0.0267 | -3.4346
-15 | -0.611 | 0.17534 | 0.0236 | -3.4847
-13 | -1.0269 | 0.04172 | -0.053 | -24.6141
-12.5 | -1.0491 | 0.03324 | -0.0541 | -31.5614
-12 | -1.0511 | 0.02603 | -0.0527 | -40.3803
-11.5 | -1.0288 | 0.02143 | -0.0507 | -48.0075
-11 | -0.9964 | 0.01802 | -0.0485 | -55.2941
-10.5 | -0.9568 | 0.01574 | -0.0464 | -60.7878
-10 | -0.9138 | 0.01414 | -0.0444 | -64.6252
-9.5 | -0.8689 | 0.013 | -0.0424 | -66.8385
-9 | -0.8248 | 0.01188 | -0.0401 | -69.4276
-8.5 | -0.7618 | 0.01092 | -0.0417 | -69.7619
-8 | -0.6969 | 0.01006 | -0.0437 | -69.2744
-7.5 | -0.6341 | 0.00948 | -0.0451 | -66.8882
-7 | -0.5716 | 0.00846 | -0.0465 | -67.565
-6.5 | -0.5125 | 0.00791 | -0.0469 | -64.7914
-6 | -0.4589 | 0.0075 | -0.0461 | -61.1867
-5.5 | -0.4054 | 0.0071 | -0.0452 | -57.0986
-5 | -0.3515 | 0.00682 | -0.0444 | -51.5396
-4.5 | -0.2974 | 0.00655 | -0.0436 | -45.4046
-4 | -0.2426 | 0.00632 | -0.043 | -38.3861
-3.5 | -0.1875 | 0.00613 | -0.0425 | -30.5873
-3 | -0.1324 | 0.00593 | -0.042 | -22.3272
-2.5 | -0.0778 | 0.00568 | -0.0414 | -13.6972
-2 | -0.0228 | 0.00551 | -0.041 | -4.1379
-1.5 | 0.0322 | 0.00539 | -0.0406 | 5.974
-1 | 0.0869 | 0.00528 | -0.0401 | 16.4583
-0.5 | 0.1416 | 0.00517 | -0.0397 | 27.3888
0.5 | 0.25 | 0.00499 | -0.0388 | 50.1002
1 | 0.3036 | 0.00485 | -0.0383 | 62.5979
1.5 | 0.3539 | 0.0045 | -0.0371 | 78.6444
2 | 0.4028 | 0.00436 | -0.0351 | 92.3853
2.5 | 0.4778 | 0.00467 | -0.0393 | 102.3126
3.5 | 0.6054 | 0.00543 | -0.0427 | 111.4917
4 | 0.6554 | 0.00587 | -0.0414 | 111.6525
4.5 | 0.7051 | 0.00637 | -0.04 | 110.6907
5 | 0.7555 | 0.00684 | -0.0387 | 110.4532
5.5 | 0.8057 | 0.00737 | -0.0375 | 109.3216
6 | 0.8547 | 0.0081 | -0.0361 | 105.5185
6.5 | 0.9054 | 0.00867 | -0.035 | 104.4291
7 | 0.9565 | 0.00921 | -0.0339 | 103.8545
7.5 | 1.0072 | 0.00983 | -0.0328 | 102.4619
8 | 1.0582 | 0.01037 | -0.0318 | 102.0444
8.5 | 1.1085 | 0.01101 | -0.0307 | 100.6812
9 | 1.1581 | 0.01171 | -0.0296 | 98.8984
9.5 | 1.2064 | 0.01254 | -0.0283 | 96.2041
10 | 1.2527 | 0.01355 | -0.0267 | 92.4502
10.5 | 1.2939 | 0.01508 | -0.0244 | 85.8024
11 | 1.3371 | 0.01623 | -0.0225 | 82.3845
11.5 | 1.3785 | 0.01744 | -0.0205 | 79.0424
12 | 1.42 | 0.0185 | -0.0184 | 76.7568
12.5 | 1.4543 | 0.02005 | -0.0155 | 72.5337
13 | 1.4854 | 0.02161 | -0.0122 | 68.7367
13.5 | 1.5016 | 0.02348 | -0.0068 | 63.9523
14 | 1.5015 | 0.02603 | -0.0001 | 57.6834
14.5 | 1.5074 | 0.02876 | 0.0042 | 52.4131
15 | 1.5003 | 0.03321 | 0.0072 | 45.1762
15.5 | 1.4889 | 0.03923 | 0.0077 | 37.9531
16 | 1.4661 | 0.04815 | 0.0049 | 30.4486
16.5 | 1.4267 | 0.06127 | -0.0017 | 23.2855
17 | 1.3654 | 0.07976 | -0.0122 | 17.1189
17.5 | 1.3293 | 0.09502 | -0.0207 | 13.9897
18 | 1.254 | 0.11911 | -0.0347 | 10.5281
18.5 | 1.198 | 0.14098 | -0.0477 | 8.4977
19 | 1.1538 | 0.16154 | -0.0602 | 7.1425
19.5 | 1.1222 | 0.18026 | -0.0717 | 6.2255

## 61. Re 3M Mach 0.25 (1)
BIGFOIL.COM POLAR EXPORT
D8019-S
D8019-S |  |  |  | Cl Max: | 1 | at alpha= | 8.5 | deg
JavaFoil+Calcfoil stall+Eppler ext transition |  |  |  | L/D Max: | 97.658 | at alpha= | 3 | deg
Re: | 3000000 |  |  | Cd Min: | 0.00528 | at alpha= | 1.5 | deg
Mach: | 0.25 |  |  | Cl=0 at alpha= | -1.7167 | deg
|  |  |  | @ Cl=0.1, Cd= | 0.0061873
|  |  |  | @ Cl=0.4, Cd= | 0.005291
|  |  |  | @ Cl=0.6, Cd= | 0.10447
alpha (deg) | Cl | Cd | Cm | Cl/Cd
-11 | -0.365 | 0.07676 | -0.015 | -4.757
-10.5 | -0.398 | 0.07543 | -0.015 | -5.27
-10 | -0.424 | 0.07051 | -0.016 | -6.006
-9.5 | -0.443 | 0.06565 | -0.016 | -6.742
-9 | -0.454 | 0.06217 | -0.016 | -7.307
-8.5 | -0.459 | 0.05783 | -0.016 | -7.929
-8 | -0.455 | 0.05388 | -0.016 | -8.448
-7.5 | -0.445 | 0.04919 | -0.017 | -9.054
-7 | -0.43 | 0.04448 | -0.019 | -9.66
-6.5 | -0.411 | 0.03813 | -0.023 | -10.786
-6 | -0.464 | 0.00866 | -0.036 | -53.632
-5.5 | -0.422 | 0.00824 | -0.036 | -51.171
-5 | -0.374 | 0.00797 | -0.036 | -46.961
-4.5 | -0.323 | 0.00754 | -0.036 | -42.843
-4 | -0.268 | 0.00727 | -0.037 | -36.9
-3.5 | -0.212 | 0.00717 | -0.037 | -29.516
-3 | -0.153 | 0.00702 | -0.037 | -21.86
-2.5 | -0.094 | 0.00693 | -0.037 | -13.594
-2 | -0.034 | 0.00693 | -0.037 | -4.94
-1.5 | 0.026 | 0.00642 | -0.037 | 4.058
-1 | 0.087 | 0.00617 | -0.037 | 14.027
-0.5 | 0.147 | 0.00625 | -0.037 | 23.518
0 | 0.208 | 0.00591 | -0.038 | 35.155
0.5 | 0.268 | 0.00595 | -0.038 | 45.066
1 | 0.328 | 0.00539 | -0.038 | 60.869
1.5 | 0.389 | 0.00528 | -0.038 | 73.559
2 | 0.449 | 0.00534 | -0.038 | 84.058
2.5 | 0.509 | 0.00566 | -0.038 | 89.874
3 | 0.568 | 0.00582 | -0.038 | 97.658
3.5 | 0.627 | 0.00764 | -0.038 | 82.099
4 | 0.684 | 0.00793 | -0.039 | 86.208
4.5 | 0.739 | 0.0083 | -0.039 | 89.072
5 | 0.792 | 0.0087 | -0.039 | 91.019
5.5 | 0.84 | 0.00913 | -0.039 | 92.073
6 | 0.885 | 0.00951 | -0.039 | 93.031
6.5 | 0.924 | 0.01019 | -0.039 | 90.597
7 | 0.956 | 0.01056 | -0.04 | 90.481
7.5 | 0.98 | 0.01119 | -0.04 | 87.604
8 | 0.996 | 0.01194 | -0.04 | 83.441
8.5 | 1 | 0.01145 | -0.04 | 87.336
9 | 0.992 | 0.01331 | -0.04 | 74.568
9.5 | 0.972 | 0.01424 | -0.04 | 68.26
10 | 0.938 | 0.01552 | -0.04 | 60.443
10.5 | 0.79 | 0.04494 | -0.032 | 17.587
11 | 0.714 | 0.06585 | -0.027 | 10.849
11.5 | 0.659 | 0.07551 | -0.024 | 8.722
12 | 0.603 | 0.08127 | -0.023 | 7.418
12.5 | 0.54 | 0.08873 | -0.022 | 6.091
13 | 0.474 | 0.09519 | -0.022 | 4.984
13.5 | 0.403 | 0.10447 | -0.02 | 3.86

## 62. Re 3M Mach 0.25 (2)
BIGFOIL.COM POLAR EXPORT
D8019-S
D8019-S |  |  |  | Cl Max: | 1.3861 | at alpha= | 12 | deg
XFOIL ncrit=9 |  |  |  | L/D Max: | 112.69 | at alpha= | 3.5 | deg
Re: | 3000000 |  |  | Cd Min: | 0.15906 | at alpha= | 17 | deg
Mach: | 0.25 |  |  | Cl=0 at alpha= | -1.79 | deg
|  |  |  | @ Cl=0.1, Cd= | 0.0053295
|  |  |  | @ Cl=0.4, Cd= | 0.0044964
|  |  |  | @ Cl=0.6, Cd= | 0.0053966
alpha (deg) | Cl | Cd | Cm | Cl/Cd
-10 | -0.7469 | 0.05798 | -0.0366 | -12.882
-9.5 | -0.8418 | 0.02565 | -0.053 | -32.8187
-9 | -0.8291 | 0.01857 | -0.0496 | -44.6473
-8.5 | -0.7884 | 0.01512 | -0.0472 | -52.1429
-8 | -0.7248 | 0.01228 | -0.0487 | -59.0228
-7.5 | -0.6598 | 0.01069 | -0.0496 | -61.7212
-7 | -0.5932 | 0.00963 | -0.0507 | -61.5992
-6.5 | -0.5329 | 0.00848 | -0.0505 | -62.842
-6 | -0.4772 | 0.0079 | -0.0491 | -60.4051
-5.5 | -0.4213 | 0.00744 | -0.0478 | -56.6263
-5 | -0.3653 | 0.007 | -0.0466 | -52.1857
-4.5 | -0.3088 | 0.00671 | -0.0456 | -46.0209
-4 | -0.2515 | 0.00648 | -0.0449 | -38.8117
-3.5 | -0.1943 | 0.00623 | -0.0442 | -31.1878
-3 | -0.1372 | 0.00602 | -0.0435 | -22.7907
-2.5 | -0.0806 | 0.00577 | -0.0429 | -13.9688
-2 | -0.0239 | 0.00558 | -0.0423 | -4.2832
-1.5 | 0.033 | 0.00544 | -0.0418 | 6.0662
-1 | 0.0895 | 0.00535 | -0.0413 | 16.729
-0.5 | 0.1459 | 0.00524 | -0.0408 | 27.8435
0 | 0.2019 | 0.00512 | -0.0404 | 39.4336
0.5 | 0.2578 | 0.00507 | -0.0399 | 50.8481
1 | 0.313 | 0.00496 | -0.0393 | 63.1048
1.5 | 0.3652 | 0.00461 | -0.038 | 79.2191
2 | 0.4142 | 0.00445 | -0.0357 | 93.0787
2.5 | 0.4921 | 0.00476 | -0.04 | 103.3824
3.5 | 0.6243 | 0.00554 | -0.0434 | 112.6895
4 | 0.6759 | 0.00601 | -0.0418 | 112.4626
4.5 | 0.7275 | 0.00652 | -0.0402 | 111.5798
5 | 0.7797 | 0.00703 | -0.0387 | 110.9104
5.5 | 0.831 | 0.00769 | -0.0371 | 108.0624
6 | 0.8824 | 0.00841 | -0.0354 | 104.9227
6.5 | 0.9353 | 0.00903 | -0.034 | 103.577
7 | 0.9886 | 0.00963 | -0.0325 | 102.6584
7.5 | 1.0418 | 0.01028 | -0.031 | 101.3424
8 | 1.0945 | 0.011 | -0.0294 | 99.5
8.5 | 1.1462 | 0.01184 | -0.0276 | 96.8074
9 | 1.1967 | 0.01281 | -0.0256 | 93.4192
9.5 | 1.2442 | 0.01407 | -0.0232 | 88.4293
10 | 1.2816 | 0.01627 | -0.0195 | 78.7707
10.5 | 1.3232 | 0.01784 | -0.0164 | 74.1704
11 | 1.3599 | 0.01966 | -0.0127 | 69.1709
11.5 | 1.3827 | 0.02226 | -0.0075 | 62.1159
12 | 1.3861 | 0.02496 | 0.0002 | 55.5329
12.5 | 1.3738 | 0.02892 | 0.007 | 47.5035
13 | 1.3575 | 0.03448 | 0.0102 | 39.3706
13.5 | 1.3303 | 0.04318 | 0.0087 | 30.8082
14 | 1.2926 | 0.05595 | 0.0017 | 23.1028
14.5 | 1.2607 | 0.06968 | -0.0066 | 18.0927
15 | 1.2202 | 0.08556 | -0.0158 | 14.2613
15.5 | 1.1723 | 0.10344 | -0.0261 | 11.3331
16 | 1.1292 | 0.12149 | -0.0365 | 9.2946
16.5 | 1.0925 | 0.13944 | -0.047 | 7.8349
17 | 1.0547 | 0.15906 | -0.0587 | 6.6308

## 63. Re 3M Mach 0.50 (1)
BIGFOIL.COM POLAR EXPORT
D8019-S
D8019-S |  |  |  | Cl Max: | 1.155 | at alpha= | 20 | deg
JavaFoil+Calcfoil stall+Eppler ext transition |  |  |  | L/D Max: | 94.336 | at alpha= | 2.5 | deg
Re: | 3000000 |  |  | Cd Min: | 0.0056 | at alpha= | 1.5 | deg
Mach: | 0.5 |  |  | Cl=0 at alpha= | -1.7164 | deg
|  |  |  | @ Cl=0.1, Cd= | 0.0065746
|  |  |  | @ Cl=0.4, Cd= | 0.0060415
|  |  |  | @ Cl=0.6, Cd= | 0.0069609
alpha (deg) | Cl | Cd | Cm | Cl/Cd
-20 | -0.979 | 0.16668 | -0.022 | -5.875
-19.5 | -0.952 | 0.16308 | -0.022 | -5.837
-19 | -0.926 | 0.15835 | -0.022 | -5.848
-18.5 | -0.9 | 0.15354 | -0.022 | -5.863
-18 | -0.873 | 0.15019 | -0.021 | -5.811
-17.5 | -0.847 | 0.14316 | -0.021 | -5.916
-17 | -0.821 | 0.13875 | -0.021 | -5.916
-16.5 | -0.793 | 0.13408 | -0.021 | -5.917
-16 | -0.767 | 0.13046 | -0.021 | -5.881
-15.5 | -0.741 | 0.12564 | -0.021 | -5.898
-15 | -0.714 | 0.12198 | -0.02 | -5.851
-14.5 | -0.687 | 0.11733 | -0.02 | -5.859
-14 | -0.661 | 0.11359 | -0.02 | -5.819
-13.5 | -0.634 | 0.1018 | -0.02 | -6.225
-13 | -0.607 | 0.09 | -0.02 | -6.75
-12.5 | -0.581 | 0.08265 | -0.02 | -7.031
-12 | -0.554 | 0.08772 | -0.019 | -6.311
-11.5 | -0.527 | 0.07766 | -0.02 | -6.788
-11 | -0.5 | 0.08347 | -0.019 | -5.987
-10.5 | -0.473 | 0.07044 | -0.019 | -6.718
-10 | -0.446 | 0.07276 | -0.018 | -6.13
-9.5 | -0.42 | 0.06283 | -0.019 | -6.682
-9 | -0.393 | 0.06036 | -0.019 | -6.508
-8.5 | -0.366 | 0.05589 | -0.018 | -6.544
-8 | -0.339 | 0.05137 | -0.019 | -6.605
-7.5 | -0.313 | 0.05393 | -0.02 | -5.796
-7 | -0.285 | 0.05226 | -0.018 | -5.456
-6.5 | -0.258 | 0.04944 | -0.018 | -5.218
-6 | -0.231 | 0.04624 | -0.017 | -4.995
-5.5 | -0.204 | 0.04309 | -0.017 | -4.735
-5 | -0.295 | 0.03902 | -0.019 | -7.56
-4.5 | -0.34 | 0.00844 | -0.041 | -40.294
-4 | -0.291 | 0.00782 | -0.041 | -37.179
-3.5 | -0.233 | 0.00763 | -0.041 | -30.508
-3 | -0.17 | 0.0074 | -0.041 | -22.981
-2.5 | -0.105 | 0.00732 | -0.041 | -14.32
-2 | -0.038 | 0.00721 | -0.041 | -5.299
-1.5 | 0.029 | 0.00667 | -0.041 | 4.362
-1 | 0.097 | 0.00658 | -0.042 | 14.684
-0.5 | 0.164 | 0.00646 | -0.042 | 25.455
0 | 0.232 | 0.00626 | -0.042 | 37.067
0.5 | 0.3 | 0.00638 | -0.042 | 46.963
1 | 0.367 | 0.00647 | -0.042 | 56.733
1.5 | 0.434 | 0.0056 | -0.042 | 77.569
2 | 0.501 | 0.00587 | -0.043 | 85.387
2.5 | 0.568 | 0.00602 | -0.043 | 94.336
3 | 0.635 | 0.00799 | -0.043 | 79.425
3.5 | 0.699 | 0.00834 | -0.043 | 83.813
4 | 0.76 | 0.00879 | -0.043 | 86.469
4.5 | 0.817 | 0.0093 | -0.043 | 87.866
5 | 0.866 | 0.00993 | -0.044 | 87.2
5.5 | 0.899 | 0.0107 | -0.044 | 84.064
6 | 0.905 | 0.01138 | -0.044 | 79.517
6.5 | 0.826 | 0.01175 | -0.044 | 70.296
7 | 0.58 | 0.01316 | -0.044 | 44.06
7.5 | 0.609 | 0.01449 | -0.044 | 42.001
8 | 0.635 | 0.01569 | -0.044 | 40.493
8.5 | 0.548 | 0.05588 | -0.02 | 9.8
9 | 0.575 | 0.069 | -0.021 | 8.333
9.5 | 0.605 | 0.07111 | -0.024 | 8.505
10 | 0.698 | 0.03477 | -0.039 | 20.079
10.5 | 0.654 | 0.07394 | -0.021 | 8.839
11 | 0.683 | 0.07703 | -0.024 | 8.863
11.5 | 0.707 | 0.08158 | -0.022 | 8.666
12 | 0.736 | 0.0828 | -0.025 | 8.886
12.5 | 0.76 | 0.09397 | -0.023 | 8.084
13 | 0.786 | 0.09358 | -0.024 | 8.404
13.5 | 0.813 | 0.11013 | -0.024 | 7.378
14 | 0.839 | 0.11408 | -0.025 | 7.356
14.5 | 0.866 | 0.12036 | -0.025 | 7.194
15 | 0.892 | 0.12354 | -0.026 | 7.221
15.5 | 0.92 | 0.12516 | -0.027 | 7.349
16 | 0.945 | 0.13276 | -0.027 | 7.118
16.5 | 0.974 | 0.12764 | -0.028 | 7.63
17 | 0.998 | 0.14263 | -0.027 | 6.994
17.5 | 1.024 | 0.14522 | -0.028 | 7.048
18 | 1.05 | 0.14993 | -0.028 | 7.004
18.5 | 1.075 | 0.15487 | -0.028 | 6.944
19 | 1.102 | 0.15995 | -0.029 | 6.892
19.5 | 1.128 | 0.16458 | -0.029 | 6.853
20 | 1.155 | 0.16784 | -0.03 | 6.878

## 64. Re 3M Mach 0.50 (2)
BIGFOIL.COM POLAR EXPORT
D8019-S
D8019-S |  |  |  | Cl Max: | 1.1843 | at alpha= | 8 | deg
XFOIL ncrit=9 |  |  |  | L/D Max: | 117.334 | at alpha= | 3.5 | deg
Re: | 3000000 |  |  | Cd Min: | 0.27441 | at alpha= | -20 | deg
Mach: | 0.5 |  |  | Cl=0 at alpha= | -1.7769 | deg
|  |  |  | @ Cl=0.1, Cd= | 0.0056308
|  |  |  | @ Cl=0.4, Cd= | 0.0051732
|  |  |  | @ Cl=0.6, Cd= | 0.0054077
alpha (deg) | Cl | Cd | Cm | Cl/Cd
-20 | -0.8505 | 0.27441 | 0.0778 | -3.0994
-19.5 | -0.8286 | 0.26675 | 0.0728 | -3.1063
-19 | -0.8065 | 0.25871 | 0.0679 | -3.1174
-18.5 | -0.7842 | 0.24985 | 0.063 | -3.1387
-18 | -0.7625 | 0.24116 | 0.058 | -3.1618
-17.5 | -0.7412 | 0.23274 | 0.0532 | -3.1847
-17 | -0.72 | 0.22419 | 0.0484 | -3.2116
-16.5 | -0.7001 | 0.21577 | 0.0439 | -3.2447
-16 | -0.6792 | 0.20827 | 0.0396 | -3.2612
-15.5 | -0.6579 | 0.20084 | 0.0354 | -3.2757
-15 | -0.6375 | 0.19303 | 0.0313 | -3.3026
-14.5 | -0.6177 | 0.18501 | 0.0271 | -3.3387
-14 | -0.5989 | 0.17618 | 0.0228 | -3.3994
-13.5 | -0.5819 | 0.16766 | 0.0188 | -3.4707
-13 | -0.5649 | 0.15966 | 0.0151 | -3.5381
-12.5 | -0.5492 | 0.15167 | 0.0116 | -3.621
-12 | -0.5364 | 0.14299 | 0.0081 | -3.7513
-11.5 | -0.5242 | 0.13477 | 0.0049 | -3.8896
-11 | -0.5149 | 0.12685 | 0.0019 | -4.0591
-10.5 | -0.4998 | 0.11974 | -0.0011 | -4.174
-9.5 | -0.4907 | 0.1024 | -0.0072 | -4.792
-9 | -0.4857 | 0.09426 | -0.0106 | -5.1528
-8.5 | -0.4852 | 0.08537 | -0.0146 | -5.6835
-8 | -0.4865 | 0.07658 | -0.019 | -6.3528
-7.5 | -0.494 | 0.06729 | -0.0244 | -7.3414
-7 | -0.5122 | 0.05855 | -0.0298 | -8.7481
-6.5 | -0.5088 | 0.04447 | -0.0474 | -11.4414
-6 | -0.4804 | 0.02516 | -0.0668 | -19.0938
-5.5 | -0.4655 | 0.01556 | -0.0642 | -29.9165
-5 | -0.4225 | 0.00998 | -0.06 | -42.3347
-4.5 | -0.3609 | 0.00802 | -0.0565 | -45
-4 | -0.2944 | 0.00721 | -0.0541 | -40.8322
-3.5 | -0.227 | 0.00673 | -0.0523 | -33.7296
-3 | -0.1602 | 0.0064 | -0.0507 | -25.0312
-2.5 | -0.094 | 0.00617 | -0.0494 | -15.235
-1.5 | 0.036 | 0.00574 | -0.0473 | 6.2718
-1 | 0.1005 | 0.00563 | -0.0464 | 17.8508
-0.5 | 0.1648 | 0.00554 | -0.0457 | 29.7473
0.5 | 0.2919 | 0.00539 | -0.0442 | 54.1558
1 | 0.355 | 0.00539 | -0.0433 | 65.8627
1.5 | 0.4152 | 0.0051 | -0.042 | 81.4118
2 | 0.4691 | 0.00482 | -0.0389 | 97.3237
2.5 | 0.5557 | 0.00515 | -0.0426 | 107.9029
3.5 | 0.7087 | 0.00604 | -0.0454 | 117.3344
4 | 0.768 | 0.00659 | -0.0428 | 116.5402
4.5 | 0.8278 | 0.00721 | -0.0401 | 114.8128
5 | 0.8849 | 0.00816 | -0.0368 | 108.4436
5.5 | 0.9454 | 0.00898 | -0.0336 | 105.2784
6 | 1.0081 | 0.00976 | -0.0302 | 103.2889
6.5 | 1.0694 | 0.01083 | -0.0262 | 98.7442
7 | 1.1249 | 0.0125 | -0.021 | 89.992
7.5 | 1.1659 | 0.01528 | -0.0139 | 76.3024
8 | 1.1843 | 0.01951 | -0.0051 | 60.7022
8.5 | 1.1708 | 0.02432 | 0.0055 | 48.1414
9 | 1.1425 | 0.03044 | 0.0118 | 37.5329
9.5 | 1.1095 | 0.03971 | 0.0098 | 27.9401
10 | 1.0776 | 0.05252 | 0.0005 | 20.5179
10.5 | 1.0445 | 0.06707 | -0.0095 | 15.5733
11 | 1.0103 | 0.08153 | -0.018 | 12.3918
11.5 | 0.9826 | 0.0951 | -0.0256 | 10.3323
12 | 0.9518 | 0.10992 | -0.0342 | 8.659
12.5 | 0.9299 | 0.12437 | -0.0426 | 7.4769
13 | 0.9125 | 0.1392 | -0.0511 | 6.5553

## 65. Re 4M Mach 0.00 (1)
BIGFOIL.COM POLAR EXPORT
D8019-S
D8019-S |  |  |  | Cl Max: | 1.052 | at alpha= | 10 | deg
JavaFoil+Calcfoil stall+Eppler ext transition |  |  |  | L/D Max: | 99.608 | at alpha= | 6 | deg
Re: | 4000000 |  |  | Cd Min: | 0.00532 | at alpha= | 1.5 | deg
Mach: | 0 |  |  | Cl=0 at alpha= | -1.7155 | deg
|  |  |  | @ Cl=0.1, Cd= | 0.0060838
|  |  |  | @ Cl=0.4, Cd= | 0.0053891
|  |  |  | @ Cl=0.6, Cd= | 0.0070113
alpha (deg) | Cl | Cd | Cm | Cl/Cd
-12 | -0.521 | 0.08022 | -0.015 | -6.497
-11.5 | -0.529 | 0.07884 | -0.016 | -6.707
-11 | -0.533 | 0.0739 | -0.016 | -7.218
-10.5 | -0.535 | 0.06954 | -0.016 | -7.69
-10 | -0.533 | 0.06518 | -0.016 | -8.174
-9.5 | -0.527 | 0.06166 | -0.016 | -8.542
-9 | -0.517 | 0.05743 | -0.017 | -9.006
-8.5 | -0.504 | 0.05252 | -0.018 | -9.607
-8 | -0.489 | 0.04736 | -0.02 | -10.323
-7.5 | -0.476 | 0.0388 | -0.024 | -12.255
-7 | -0.54 | 0.0087 | -0.035 | -62.076
-6.5 | -0.503 | 0.00836 | -0.035 | -60.173
-6 | -0.461 | 0.008 | -0.035 | -57.616
-5.5 | -0.415 | 0.00777 | -0.035 | -53.446
-5 | -0.366 | 0.0075 | -0.035 | -48.892
-4.5 | -0.315 | 0.00715 | -0.035 | -44.028
-4 | -0.261 | 0.00702 | -0.035 | -37.171
-3.5 | -0.206 | 0.0069 | -0.035 | -29.804
-3 | -0.149 | 0.00679 | -0.036 | -21.924
-2.5 | -0.091 | 0.00673 | -0.036 | -13.552
-2 | -0.033 | 0.00638 | -0.036 | -5.196
-1.5 | 0.025 | 0.00613 | -0.036 | 4.112
-1 | 0.084 | 0.00607 | -0.036 | 13.803
-0.5 | 0.142 | 0.00612 | -0.036 | 23.257
0 | 0.201 | 0.00583 | -0.036 | 34.482
0.5 | 0.26 | 0.00597 | -0.036 | 43.484
1 | 0.318 | 0.00599 | -0.037 | 53.089
1.5 | 0.376 | 0.00532 | -0.037 | 70.692
2 | 0.435 | 0.00549 | -0.037 | 79.159
2.5 | 0.493 | 0.00553 | -0.037 | 89.087
3 | 0.551 | 0.00569 | -0.037 | 96.732
3.5 | 0.607 | 0.0072 | -0.037 | 84.43
4 | 0.663 | 0.00739 | -0.037 | 89.68
4.5 | 0.717 | 0.0077 | -0.038 | 93.108
5 | 0.769 | 0.00805 | -0.038 | 95.609
5.5 | 0.819 | 0.00836 | -0.038 | 97.85
6 | 0.865 | 0.00868 | -0.038 | 99.608
6.5 | 0.907 | 0.0092 | -0.038 | 98.605
7 | 0.945 | 0.00951 | -0.038 | 99.379
7.5 | 0.978 | 0.01001 | -0.038 | 97.67
8 | 1.005 | 0.01055 | -0.039 | 95.282
8.5 | 1.027 | 0.01114 | -0.039 | 92.248
9 | 1.043 | 0.01179 | -0.039 | 88.511
9.5 | 1.051 | 0.01121 | -0.039 | 93.704
10 | 1.052 | 0.01297 | -0.039 | 81.115
10.5 | 1.036 | 0.01527 | -0.039 | 67.833
11 | 1.014 | 0.0174 | -0.038 | 58.26
11.5 | 0.98 | 0.0213 | -0.037 | 46.007
12 | 0.915 | 0.03508 | -0.035 | 26.07
12.5 | 0.828 | 0.0688 | -0.028 | 12.035
13 | 0.807 | 0.07223 | -0.028 | 11.175
13.5 | 0.773 | 0.084 | -0.026 | 9.204
14 | 0.744 | 0.09189 | -0.025 | 8.101
14.5 | 0.715 | 0.09984 | -0.024 | 7.165
15 | 0.687 | 0.1067 | -0.023 | 6.441

## 66. Re 4M Mach 0.00 (2)
BIGFOIL.COM POLAR EXPORT
D8019-S
D8019-S |  |  |  | Cl Max: | 1.6013 | at alpha= | 15 | deg
XFOIL ncrit=9 |  |  |  | L/D Max: | 115.329 | at alpha= | 5 | deg
Re: | 4000000 |  |  | Cd Min: | 0.15698 | at alpha= | 20 | deg
Mach: | 0 |  |  | Cl=0 at alpha= | -1.7806 | deg
|  |  |  | @ Cl=0.1, Cd= | 0.0051915
|  |  |  | @ Cl=0.4, Cd= | 0.0046406
|  |  |  | @ Cl=0.6, Cd= | 0.0052535
alpha (deg) | Cl | Cd | Cm | Cl/Cd
-14.5 | -1.148 | 0.03973 | -0.0565 | -28.895
-14 | -1.1918 | 0.03138 | -0.0559 | -37.9796
-13.5 | -1.1839 | 0.02658 | -0.0538 | -44.541
-13 | -1.1607 | 0.02292 | -0.0519 | -50.6414
-12.5 | -1.1261 | 0.02042 | -0.0502 | -55.1469
-12 | -1.0868 | 0.01841 | -0.0487 | -59.0331
-11.5 | -1.0451 | 0.01664 | -0.0472 | -62.8065
-11 | -1.0012 | 0.01521 | -0.0457 | -65.8251
-10.5 | -0.9567 | 0.01396 | -0.0441 | -68.5315
-10 | -0.9119 | 0.01286 | -0.0423 | -70.9098
-9.5 | -0.87 | 0.0115 | -0.0399 | -75.6522
-9 | -0.8105 | 0.01009 | -0.0412 | -80.3271
-8.5 | -0.7474 | 0.0094 | -0.043 | -79.5106
-8 | -0.6858 | 0.00879 | -0.0444 | -78.0205
-7.5 | -0.6229 | 0.00829 | -0.046 | -75.1387
-7 | -0.5657 | 0.00785 | -0.0462 | -72.0637
-6.5 | -0.5136 | 0.00735 | -0.0452 | -69.8776
-6 | -0.4606 | 0.00695 | -0.0444 | -66.2734
-5.5 | -0.407 | 0.00669 | -0.0437 | -60.8371
-5 | -0.3531 | 0.00642 | -0.043 | -55
-4.5 | -0.2985 | 0.0062 | -0.0425 | -48.1452
-4 | -0.2435 | 0.00603 | -0.0421 | -40.3814
-3.5 | -0.1885 | 0.00587 | -0.0417 | -32.1124
-3 | -0.1336 | 0.00572 | -0.0413 | -23.3566
-2.5 | -0.0789 | 0.00551 | -0.0409 | -14.3194
-2 | -0.024 | 0.00537 | -0.0405 | -4.4693
-1.5 | 0.0307 | 0.00529 | -0.0401 | 5.8034
-1 | 0.0855 | 0.00521 | -0.0398 | 16.4107
-0.5 | 0.1403 | 0.00514 | -0.0394 | 27.2957
0 | 0.1946 | 0.00504 | -0.0391 | 38.6111
0.5 | 0.2488 | 0.00502 | -0.0387 | 49.5618
1 | 0.3033 | 0.00497 | -0.0383 | 61.0262
1.5 | 0.3557 | 0.00484 | -0.0377 | 73.4917
2 | 0.4068 | 0.00461 | -0.0367 | 88.243
2.5 | 0.4549 | 0.00448 | -0.0347 | 101.5402
3 | 0.5279 | 0.0048 | -0.0385 | 109.9792
3.5 | 0.5921 | 0.00519 | -0.0404 | 114.0848
4 | 0.6531 | 0.00568 | -0.0417 | 114.9824
4.5 | 0.703 | 0.0061 | -0.0404 | 115.2459
5 | 0.7531 | 0.00653 | -0.0392 | 115.3292
5.5 | 0.8027 | 0.00708 | -0.0379 | 113.3757
6 | 0.852 | 0.00769 | -0.0366 | 110.7932
6.5 | 0.9027 | 0.00818 | -0.0356 | 110.3545
7 | 0.9535 | 0.00869 | -0.0346 | 109.7238
7.5 | 1.0048 | 0.00914 | -0.0337 | 109.9344
8 | 1.0556 | 0.00965 | -0.0328 | 109.3886
8.5 | 1.1057 | 0.01025 | -0.0319 | 107.8732
9 | 1.1543 | 0.01103 | -0.0307 | 104.651
9.5 | 1.2026 | 0.01179 | -0.0295 | 102.0017
10 | 1.251 | 0.01249 | -0.0284 | 100.1601
10.5 | 1.2983 | 0.01326 | -0.0272 | 97.911
11 | 1.345 | 0.01403 | -0.026 | 95.866
11.5 | 1.3894 | 0.01498 | -0.0245 | 92.7503
12 | 1.4338 | 0.01584 | -0.023 | 90.5177
12.5 | 1.4748 | 0.01693 | -0.0211 | 87.1116
13 | 1.5152 | 0.01794 | -0.0192 | 84.4593
13.5 | 1.5515 | 0.01916 | -0.0168 | 80.976
14 | 1.5819 | 0.02065 | -0.0136 | 76.6053
14.5 | 1.5974 | 0.02243 | -0.0081 | 71.2171
15 | 1.6013 | 0.02457 | -0.0017 | 65.173
15.5 | 1.5751 | 0.02935 | 0.005 | 53.6661
16 | 1.5408 | 0.03663 | 0.0075 | 42.0639
16.5 | 1.5648 | 0.03915 | 0.0077 | 39.9693
17 | 1.5598 | 0.04551 | 0.0061 | 34.2738
17.5 | 1.5087 | 0.05978 | -0.0006 | 25.2375
18 | 1.432 | 0.08064 | -0.0122 | 17.7579
18.5 | 1.3754 | 0.0997 | -0.0229 | 13.7954
19 | 1.3434 | 0.11478 | -0.0314 | 11.7041
19.5 | 1.2674 | 0.14044 | -0.0469 | 9.0245
20 | 1.2368 | 0.15698 | -0.057 | 7.8787

## 67. Re 4M Mach 0.10 (1)
BIGFOIL.COM POLAR EXPORT
D8019-S
D8019-S |  |  |  | Cl Max: | 1.043 | at alpha= | 9.5 | deg
JavaFoil+Calcfoil stall+Eppler ext transition |  |  |  | L/D Max: | 99.718 | at alpha= | 6.5 | deg
Re: | 4000000 |  |  | Cd Min: | 0.00533 | at alpha= | 1.5 | deg
Mach: | 0.1 |  |  | Cl=0 at alpha= | -1.7155 | deg
|  |  |  | @ Cl=0.1, Cd= | 0.0061054
|  |  |  | @ Cl=0.4, Cd= | 0.0053934
|  |  |  | @ Cl=0.6, Cd= | 0.0069451
alpha (deg) | Cl | Cd | Cm | Cl/Cd
-12 | -0.498 | 0.08501 | -0.016 | -5.863
-11.5 | -0.509 | 0.07974 | -0.016 | -6.381
-11 | -0.516 | 0.07531 | -0.016 | -6.857
-10.5 | -0.521 | 0.07015 | -0.016 | -7.425
-10 | -0.521 | 0.06622 | -0.016 | -7.873
-9.5 | -0.518 | 0.06231 | -0.016 | -8.314
-9 | -0.511 | 0.05801 | -0.016 | -8.803
-8.5 | -0.499 | 0.05383 | -0.017 | -9.27
-8 | -0.485 | 0.04846 | -0.019 | -10.004
-7.5 | -0.469 | 0.04187 | -0.022 | -11.206
-7 | -0.54 | 0.00881 | -0.035 | -61.242
-6.5 | -0.503 | 0.0084 | -0.035 | -59.873
-6 | -0.462 | 0.00803 | -0.035 | -57.516
-5.5 | -0.416 | 0.00778 | -0.035 | -53.502
-5 | -0.368 | 0.00749 | -0.035 | -49.101
-4.5 | -0.316 | 0.00717 | -0.035 | -44.128
-4 | -0.262 | 0.00704 | -0.036 | -37.262
-3.5 | -0.206 | 0.00691 | -0.036 | -29.89
-3 | -0.15 | 0.00683 | -0.036 | -21.893
-2.5 | -0.092 | 0.00674 | -0.036 | -13.609
-2 | -0.033 | 0.00674 | -0.036 | -4.949
-1.5 | 0.025 | 0.00614 | -0.036 | 4.131
-1 | 0.084 | 0.0061 | -0.036 | 13.808
-0.5 | 0.143 | 0.00612 | -0.036 | 23.368
0 | 0.202 | 0.00585 | -0.036 | 34.527
0.5 | 0.261 | 0.006 | -0.037 | 43.502
1 | 0.32 | 0.00599 | -0.037 | 53.32
1.5 | 0.378 | 0.00533 | -0.037 | 70.989
2 | 0.437 | 0.0055 | -0.037 | 79.369
2.5 | 0.495 | 0.00554 | -0.037 | 89.405
3 | 0.553 | 0.0057 | -0.037 | 97.05
3.5 | 0.61 | 0.00721 | -0.037 | 84.66
4 | 0.666 | 0.00745 | -0.038 | 89.453
4.5 | 0.721 | 0.00773 | -0.038 | 93.26
5 | 0.773 | 0.00807 | -0.038 | 95.704
5.5 | 0.822 | 0.00844 | -0.038 | 97.388
6 | 0.868 | 0.00872 | -0.038 | 99.563
6.5 | 0.91 | 0.00912 | -0.038 | 99.718
7 | 0.947 | 0.00956 | -0.038 | 99.072
7.5 | 0.979 | 0.01006 | -0.039 | 97.326
8 | 1.005 | 0.01064 | -0.039 | 94.515
8.5 | 1.025 | 0.01123 | -0.039 | 91.329
9 | 1.039 | 0.01197 | -0.039 | 86.8
9.5 | 1.043 | 0.01137 | -0.039 | 91.73
10 | 1.041 | 0.01316 | -0.039 | 79.079
10.5 | 1.018 | 0.01575 | -0.039 | 64.643
11 | 0.989 | 0.01845 | -0.038 | 53.617
11.5 | 0.944 | 0.02453 | -0.037 | 38.474
12 | 0.864 | 0.04534 | -0.033 | 19.055
12.5 | 0.807 | 0.06509 | -0.029 | 12.405
13 | 0.762 | 0.08241 | -0.025 | 9.25
13.5 | 0.735 | 0.08728 | -0.025 | 8.419
14 | 0.703 | 0.09467 | -0.024 | 7.428
14.5 | 0.671 | 0.10228 | -0.023 | 6.562

## 68. Re 4M Mach 0.10 (2)
BIGFOIL.COM POLAR EXPORT
D8019-S
D8019-S |  |  |  | Cl Max: | 1.5745 | at alpha= | 14 | deg
XFOIL ncrit=9 |  |  |  | L/D Max: | 115.488 | at alpha= | 5 | deg
Re: | 4000000 |  |  | Cd Min: | 0.13422 | at alpha= | 19 | deg
Mach: | 0.1 |  |  | Cl=0 at alpha= | -1.7804 | deg
|  |  |  | @ Cl=0.1, Cd= | 0.0052022
|  |  |  | @ Cl=0.4, Cd= | 0.0046708
|  |  |  | @ Cl=0.6, Cd= | 0.0052552
alpha (deg) | Cl | Cd | Cm | Cl/Cd
-13.5 | -1.0877 | 0.03881 | -0.0567 | -28.0263
-13 | -1.1307 | 0.02886 | -0.0553 | -39.1788
-12.5 | -1.1126 | 0.0244 | -0.0534 | -45.5984
-12 | -1.0817 | 0.02122 | -0.0515 | -50.9755
-11.5 | -1.0451 | 0.01861 | -0.0497 | -56.158
-11 | -1.0039 | 0.01661 | -0.0479 | -60.4395
-10.5 | -0.9608 | 0.01498 | -0.046 | -64.1389
-10 | -0.9169 | 0.01358 | -0.044 | -67.5184
-9.5 | -0.8716 | 0.01262 | -0.0419 | -69.065
-9 | -0.8169 | 0.01051 | -0.0423 | -77.726
-8.5 | -0.7536 | 0.0096 | -0.0439 | -78.5
-8 | -0.6912 | 0.00894 | -0.0452 | -77.3154
-7.5 | -0.6277 | 0.0084 | -0.0467 | -74.7262
-7 | -0.57 | 0.00793 | -0.0469 | -71.8789
-6.5 | -0.5173 | 0.00745 | -0.0458 | -69.4362
-6 | -0.464 | 0.00701 | -0.0449 | -66.1912
-5.5 | -0.4099 | 0.00672 | -0.0441 | -60.997
-5 | -0.3556 | 0.00644 | -0.0434 | -55.2174
-4.5 | -0.3006 | 0.00622 | -0.0429 | -48.328
-4 | -0.2451 | 0.00606 | -0.0425 | -40.4455
-3.5 | -0.1898 | 0.00588 | -0.042 | -32.2789
-3 | -0.1344 | 0.00573 | -0.0416 | -23.4555
-2.5 | -0.0794 | 0.00552 | -0.0411 | -14.3841
-2 | -0.0242 | 0.00539 | -0.0407 | -4.4898
-1.5 | 0.0309 | 0.00529 | -0.0403 | 5.8412
-1 | 0.086 | 0.00522 | -0.04 | 16.4751
-0.5 | 0.141 | 0.00515 | -0.0396 | 27.3786
0 | 0.1957 | 0.00506 | -0.0392 | 38.6759
0.5 | 0.2502 | 0.00503 | -0.0389 | 49.7416
1 | 0.305 | 0.00499 | -0.0385 | 61.1222
1.5 | 0.3578 | 0.00486 | -0.0379 | 73.6214
2 | 0.4091 | 0.00463 | -0.0368 | 88.3585
3 | 0.5309 | 0.00482 | -0.0386 | 110.1452
3.5 | 0.5955 | 0.00522 | -0.0405 | 114.0805
4 | 0.6569 | 0.0057 | -0.0418 | 115.2456
4.5 | 0.707 | 0.00613 | -0.0404 | 115.3344
5 | 0.7576 | 0.00656 | -0.0392 | 115.4878
5.5 | 0.8074 | 0.00712 | -0.0378 | 113.3989
6 | 0.8571 | 0.00774 | -0.0365 | 110.7364
6.5 | 0.908 | 0.00825 | -0.0354 | 110.0606
7 | 0.9593 | 0.00876 | -0.0344 | 109.5091
7.5 | 1.0111 | 0.0092 | -0.0335 | 109.9022
8 | 1.0623 | 0.00974 | -0.0325 | 109.0657
8.5 | 1.1127 | 0.01038 | -0.0314 | 107.1965
9 | 1.1613 | 0.01124 | -0.03 | 103.3185
9.5 | 1.2104 | 0.01197 | -0.0288 | 101.1195
10 | 1.259 | 0.01271 | -0.0276 | 99.0559
10.5 | 1.3064 | 0.01353 | -0.0262 | 96.5558
11 | 1.3532 | 0.01436 | -0.0248 | 94.234
11.5 | 1.3972 | 0.01541 | -0.023 | 90.6684
12 | 1.4412 | 0.01635 | -0.0212 | 88.1468
12.5 | 1.4813 | 0.01756 | -0.019 | 84.3565
13 | 1.5202 | 0.01871 | -0.0166 | 81.2507
13.5 | 1.5529 | 0.0202 | -0.0135 | 76.8762
14 | 1.5745 | 0.02202 | -0.0089 | 71.5032
14.5 | 1.5707 | 0.02452 | -0.0011 | 64.0579
15 | 1.5702 | 0.02745 | 0.0043 | 57.2022
15.5 | 1.5357 | 0.03409 | 0.0084 | 45.0484
16 | 1.4985 | 0.04353 | 0.0071 | 34.4245
16.5 | 1.517 | 0.04744 | 0.006 | 31.9772
17 | 1.5012 | 0.05669 | 0.0017 | 26.4809
17.5 | 1.444 | 0.07373 | -0.0077 | 19.585
18 | 1.3679 | 0.09588 | -0.0203 | 14.2668
18.5 | 1.3085 | 0.11647 | -0.0322 | 11.2347
19 | 1.268 | 0.13422 | -0.0426 | 9.4472

## 69. Re 4M Mach 0.25 (1)
BIGFOIL.COM POLAR EXPORT
D8019-S
D8019-S |  |  |  | Cl Max: | 1.002 | at alpha= | 8.5 | deg
JavaFoil+Calcfoil stall+Eppler ext transition |  |  |  | L/D Max: | 98.317 | at alpha= | 3 | deg
Re: | 4000000 |  |  | Cd Min: | 0.00548 | at alpha= | 1.5 | deg
Mach: | 0.25 |  |  | Cl=0 at alpha= | -1.7167 | deg
|  |  |  | @ Cl=0.1, Cd= | 0.0061487
|  |  |  | @ Cl=0.4, Cd= | 0.0054965
|  |  |  | @ Cl=0.6, Cd= | 0.10176
alpha (deg) | Cl | Cd | Cm | Cl/Cd
-11 | -0.365 | 0.07513 | -0.015 | -4.863
-10.5 | -0.398 | 0.07424 | -0.016 | -5.357
-10 | -0.424 | 0.06932 | -0.016 | -6.111
-9.5 | -0.443 | 0.06469 | -0.016 | -6.845
-9 | -0.454 | 0.06083 | -0.016 | -7.471
-8.5 | -0.459 | 0.05687 | -0.016 | -8.066
-8 | -0.456 | 0.05277 | -0.017 | -8.634
-7.5 | -0.446 | 0.04827 | -0.018 | -9.239
-7 | -0.431 | 0.04292 | -0.021 | -10.054
-6.5 | -0.434 | 0.02519 | -0.029 | -17.23
-6 | -0.464 | 0.00837 | -0.036 | -55.493
-5.5 | -0.422 | 0.00798 | -0.036 | -52.844
-5 | -0.374 | 0.00764 | -0.036 | -48.991
-4.5 | -0.323 | 0.00734 | -0.036 | -43.993
-4 | -0.268 | 0.00714 | -0.037 | -37.604
-3.5 | -0.212 | 0.00699 | -0.037 | -30.301
-3 | -0.153 | 0.00694 | -0.037 | -22.123
-2.5 | -0.094 | 0.00684 | -0.037 | -13.774
-2 | -0.034 | 0.00679 | -0.037 | -5.042
-1.5 | 0.026 | 0.00622 | -0.037 | 4.19
-1 | 0.087 | 0.00614 | -0.037 | 14.092
-0.5 | 0.147 | 0.00618 | -0.037 | 23.816
0 | 0.208 | 0.00597 | -0.038 | 34.78
0.5 | 0.268 | 0.00604 | -0.038 | 44.386
1 | 0.328 | 0.00603 | -0.038 | 54.429
1.5 | 0.389 | 0.00548 | -0.038 | 70.911
2 | 0.449 | 0.00557 | -0.038 | 80.506
2.5 | 0.509 | 0.00562 | -0.038 | 90.458
3 | 0.568 | 0.00578 | -0.038 | 98.317
3.5 | 0.627 | 0.00734 | -0.038 | 85.37
4 | 0.684 | 0.0076 | -0.039 | 89.988
4.5 | 0.739 | 0.00791 | -0.039 | 93.451
5 | 0.792 | 0.00828 | -0.039 | 95.662
5.5 | 0.84 | 0.00867 | -0.039 | 96.895
6 | 0.885 | 0.00902 | -0.039 | 98.102
6.5 | 0.924 | 0.00967 | -0.039 | 95.483
7 | 0.956 | 0.01001 | -0.04 | 95.519
7.5 | 0.98 | 0.01059 | -0.04 | 92.571
8 | 0.996 | 0.01127 | -0.04 | 88.356
8.5 | 1.002 | 0.01202 | -0.04 | 83.346
9 | 0.994 | 0.01156 | -0.04 | 85.997
9.5 | 0.975 | 0.01344 | -0.04 | 72.575
10 | 0.942 | 0.01453 | -0.04 | 64.85
10.5 | 0.834 | 0.02893 | -0.036 | 28.82
11 | 0.73 | 0.05641 | -0.03 | 12.938
11.5 | 0.664 | 0.07111 | -0.026 | 9.333
12 | 0.606 | 0.07728 | -0.025 | 7.848
12.5 | 0.542 | 0.08577 | -0.023 | 6.323
13 | 0.476 | 0.09261 | -0.023 | 5.136
13.5 | 0.404 | 0.10176 | -0.021 | 3.968

## 70. Re 4M Mach 0.25 (2)
BIGFOIL.COM POLAR EXPORT
D8019-S
D8019-S |  |  |  | Cl Max: | 1.4454 | at alpha= | 12 | deg
XFOIL ncrit=9 |  |  |  | L/D Max: | 116.971 | at alpha= | 4.5 | deg
Re: | 4000000 |  |  | Cd Min: | 0.14204 | at alpha= | 17 | deg
Mach: | 0.25 |  |  | Cl=0 at alpha= | -1.7777 | deg
|  |  |  | @ Cl=0.1, Cd= | 0.0052559
|  |  |  | @ Cl=0.4, Cd= | 0.0048053
|  |  |  | @ Cl=0.6, Cd= | 0.0052238
alpha (deg) | Cl | Cd | Cm | Cl/Cd
-11.5 | -0.7027 | 0.0896 | -0.0118 | -7.8426
-11 | -0.7688 | 0.06975 | -0.0259 | -11.0222
-10.5 | -0.8054 | 0.05537 | -0.0411 | -14.5458
-9.5 | -0.8662 | 0.0214 | -0.0523 | -40.4766
-9 | -0.8469 | 0.0151 | -0.0484 | -56.0861
-8.5 | -0.786 | 0.01186 | -0.0495 | -66.2732
-8 | -0.721 | 0.01028 | -0.0503 | -70.1362
-7.5 | -0.654 | 0.00929 | -0.0513 | -70.3983
-7 | -0.5938 | 0.00853 | -0.0508 | -69.6131
-6.5 | -0.5382 | 0.008 | -0.0493 | -67.275
-6 | -0.4827 | 0.00739 | -0.0479 | -65.318
-5.5 | -0.4261 | 0.00694 | -0.0468 | -61.3977
-5 | -0.3693 | 0.00666 | -0.0458 | -55.4505
-4.5 | -0.3121 | 0.00638 | -0.0449 | -48.9185
-4 | -0.2544 | 0.00613 | -0.0443 | -41.5008
-3.5 | -0.1968 | 0.00595 | -0.0437 | -33.0756
-3 | -0.1394 | 0.00581 | -0.0431 | -23.9931
-2.5 | -0.0823 | 0.00561 | -0.0425 | -14.6702
-2 | -0.0253 | 0.00544 | -0.042 | -4.6507
-1.5 | 0.0316 | 0.00535 | -0.0416 | 5.9065
-1 | 0.0886 | 0.00527 | -0.0411 | 16.8121
-0.5 | 0.1454 | 0.0052 | -0.0407 | 27.9615
0 | 0.2018 | 0.00511 | -0.0403 | 39.4912
0.5 | 0.2579 | 0.00509 | -0.0399 | 50.668
1 | 0.3144 | 0.00506 | -0.0395 | 62.1344
1.5 | 0.3689 | 0.00494 | -0.0388 | 74.6761
2 | 0.422 | 0.00471 | -0.0377 | 89.5966
2.5 | 0.4713 | 0.00457 | -0.0354 | 103.1291
3 | 0.5476 | 0.00491 | -0.0393 | 111.5275
3.5 | 0.6144 | 0.00531 | -0.0412 | 115.7062
4.5 | 0.7299 | 0.00624 | -0.0407 | 116.9712
5 | 0.7818 | 0.00676 | -0.0392 | 115.6509
5.5 | 0.8328 | 0.00744 | -0.0374 | 111.9355
6 | 0.8854 | 0.008 | -0.0359 | 110.675
6.5 | 0.9386 | 0.00855 | -0.0345 | 109.7778
7 | 0.9926 | 0.00906 | -0.0331 | 109.5585
7.5 | 1.0464 | 0.00963 | -0.0317 | 108.6604
8 | 1.0995 | 0.01031 | -0.0301 | 106.644
8.5 | 1.1508 | 0.01123 | -0.0283 | 102.4755
9 | 1.2011 | 0.01223 | -0.0262 | 98.2093
9.5 | 1.2511 | 0.01322 | -0.0241 | 94.6369
10 | 1.2996 | 0.01432 | -0.0218 | 90.7542
10.5 | 1.3447 | 0.0157 | -0.019 | 85.6497
11 | 1.3864 | 0.01726 | -0.0157 | 80.3244
11.5 | 1.4193 | 0.01937 | -0.0115 | 73.2731
12 | 1.4454 | 0.02164 | -0.0065 | 66.793
12.5 | 1.4437 | 0.02445 | 0.0019 | 59.047
13 | 1.4367 | 0.02799 | 0.0084 | 51.329
13.5 | 1.4171 | 0.03372 | 0.0118 | 42.0255
14 | 1.3836 | 0.04311 | 0.01 | 32.0946
14.5 | 1.3611 | 0.05364 | 0.0045 | 25.3747
15 | 1.3196 | 0.06854 | -0.0044 | 19.253
15.5 | 1.2732 | 0.08505 | -0.0139 | 14.97
16 | 1.2221 | 0.10308 | -0.0242 | 11.8558
16.5 | 1.1724 | 0.12195 | -0.0353 | 9.6138
17 | 1.1242 | 0.14204 | -0.0475 | 7.9147

## 71. Re 4M Mach 0.50 (1)
BIGFOIL.COM POLAR EXPORT
D8019-S
D8019-S |  |  |  | Cl Max: | 1.155 | at alpha= | 20 | deg
JavaFoil+Calcfoil stall+Eppler ext transition |  |  |  | L/D Max: | 92.782 | at alpha= | 2.5 | deg
Re: | 4000000 |  |  | Cd Min: | 0.00608 | at alpha= | 2 | deg
Mach: | 0.5 |  |  | Cl=0 at alpha= | -1.7164 | deg
|  |  |  | @ Cl=0.1, Cd= | 0.0064073
|  |  |  | @ Cl=0.4, Cd= | 0.0065021
|  |  |  | @ Cl=0.6, Cd= | 0.0068555
alpha (deg) | Cl | Cd | Cm | Cl/Cd
-20 | -0.98 | 0.16117 | -0.022 | -6.078
-19.5 | -0.952 | 0.15837 | -0.022 | -6.012
-19 | -0.926 | 0.15341 | -0.022 | -6.038
-18.5 | -0.9 | 0.14857 | -0.022 | -6.061
-18 | -0.873 | 0.14403 | -0.021 | -6.062
-17.5 | -0.847 | 0.13933 | -0.022 | -6.08
-17 | -0.821 | 0.13491 | -0.022 | -6.086
-16.5 | -0.794 | 0.1272 | -0.021 | -6.24
-16 | -0.768 | 0.11465 | -0.021 | -6.697
-15.5 | -0.742 | 0.10613 | -0.021 | -6.988
-15 | -0.714 | 0.11651 | -0.021 | -6.129
-14.5 | -0.688 | 0.10281 | -0.021 | -6.693
-14 | -0.662 | 0.09389 | -0.021 | -7.05
-13.5 | -0.634 | 0.09871 | -0.02 | -6.423
-13 | -0.608 | 0.08759 | -0.02 | -6.941
-12.5 | -0.582 | 0.08037 | -0.021 | -7.244
-12 | -0.554 | 0.08479 | -0.02 | -6.531
-11.5 | -0.528 | 0.07554 | -0.02 | -6.985
-11 | -0.5 | 0.08025 | -0.019 | -6.232
-10.5 | -0.474 | 0.06919 | -0.02 | -6.849
-10 | -0.447 | 0.06843 | -0.019 | -6.525
-9.5 | -0.421 | 0.06113 | -0.02 | -6.879
-9 | -0.394 | 0.05876 | -0.02 | -6.698
-8.5 | -0.367 | 0.05449 | -0.02 | -6.73
-8 | -0.342 | 0.04894 | -0.022 | -6.982
-7.5 | -0.313 | 0.05313 | -0.02 | -5.886
-7 | -0.285 | 0.05117 | -0.019 | -5.574
-6.5 | -0.258 | 0.04832 | -0.018 | -5.339
-6 | -0.231 | 0.04558 | -0.018 | -5.068
-5.5 | -0.204 | 0.04263 | -0.018 | -4.788
-5 | -0.295 | 0.03827 | -0.019 | -7.719
-4.5 | -0.34 | 0.00821 | -0.041 | -41.403
-4 | -0.291 | 0.00765 | -0.041 | -38.027
-3.5 | -0.233 | 0.00738 | -0.041 | -31.539
-3 | -0.17 | 0.00722 | -0.041 | -23.541
-2.5 | -0.105 | 0.00716 | -0.041 | -14.644
-2 | -0.038 | 0.00696 | -0.041 | -5.488
-1.5 | 0.029 | 0.00664 | -0.041 | 4.381
-1 | 0.097 | 0.00641 | -0.042 | 15.083
-0.5 | 0.164 | 0.00635 | -0.042 | 25.869
0 | 0.232 | 0.00653 | -0.042 | 35.547
0.5 | 0.3 | 0.0062 | -0.042 | 48.317
1 | 0.367 | 0.00631 | -0.042 | 58.192
1.5 | 0.434 | 0.0067 | -0.042 | 64.83
2 | 0.501 | 0.00608 | -0.043 | 82.474
2.5 | 0.568 | 0.00612 | -0.043 | 92.782
3 | 0.635 | 0.00766 | -0.043 | 82.824
3.5 | 0.699 | 0.008 | -0.043 | 87.352
4 | 0.76 | 0.00837 | -0.043 | 90.793
4.5 | 0.817 | 0.0089 | -0.043 | 91.799
5 | 0.866 | 0.00944 | -0.044 | 91.73
5.5 | 0.899 | 0.01016 | -0.044 | 88.545
6 | 0.905 | 0.01076 | -0.044 | 84.079
6.5 | 0.827 | 0.01179 | -0.044 | 70.207
7 | 0.581 | 0.01141 | -0.044 | 50.873
7.5 | 0.611 | 0.01367 | -0.044 | 44.676
8 | 0.639 | 0.0147 | -0.044 | 43.506
8.5 | 0.662 | 0.01658 | -0.043 | 39.96
9 | 0.575 | 0.06756 | -0.022 | 8.517
9.5 | 0.606 | 0.06898 | -0.025 | 8.787
10 | 0.729 | 0.02465 | -0.042 | 29.574
10.5 | 0.664 | 0.06809 | -0.028 | 9.755
11 | 0.7 | 0.06626 | -0.031 | 10.572
11.5 | 0.709 | 0.07945 | -0.024 | 8.929
12 | 0.754 | 0.07146 | -0.031 | 10.557
12.5 | 0.76 | 0.09129 | -0.024 | 8.329
13 | 0.788 | 0.09128 | -0.025 | 8.628
13.5 | 0.813 | 0.10589 | -0.024 | 7.677
14 | 0.84 | 0.10151 | -0.025 | 8.279
14.5 | 0.866 | 0.11476 | -0.025 | 7.55
15 | 0.893 | 0.11127 | -0.026 | 8.021
15.5 | 0.921 | 0.12018 | -0.027 | 7.664
16 | 0.945 | 0.12689 | -0.027 | 7.449
16.5 | 0.977 | 0.12248 | -0.029 | 7.98
17 | 0.998 | 0.13476 | -0.028 | 7.406
17.5 | 1.024 | 0.14092 | -0.028 | 7.269
18 | 1.051 | 0.14413 | -0.028 | 7.288
18.5 | 1.076 | 0.14693 | -0.029 | 7.322
19 | 1.103 | 0.15208 | -0.029 | 7.251
19.5 | 1.129 | 0.15875 | -0.029 | 7.109
20 | 1.155 | 0.1621 | -0.03 | 7.125

## 72. Re 4M Mach 0.50 (2)
BIGFOIL.COM POLAR EXPORT
D8019-S
D8019-S |  |  |  | Cl Max: | 1.1993 | at alpha= | 8 | deg
XFOIL ncrit=9 |  |  |  | L/D Max: | 121.386 | at alpha= | 4 | deg
Re: | 4000000 |  |  | Cd Min: | 0.27344 | at alpha= | -20 | deg
Mach: | 0.5 |  |  | Cl=0 at alpha= | -1.7665 | deg
|  |  |  | @ Cl=0.1, Cd= | 0.0054995
|  |  |  | @ Cl=0.4, Cd= | 0.0053349
|  |  |  | @ Cl=0.6, Cd= | 0.0051905
alpha (deg) | Cl | Cd | Cm | Cl/Cd
-20 | -0.8484 | 0.27344 | 0.0772 | -3.1027
-19.5 | -0.8267 | 0.26502 | 0.0721 | -3.1194
-19 | -0.8059 | 0.25668 | 0.0672 | -3.1397
-18.5 | -0.7841 | 0.24908 | 0.0624 | -3.148
-18 | -0.762 | 0.24148 | 0.0576 | -3.1555
-17.5 | -0.7402 | 0.23355 | 0.053 | -3.1693
-17 | -0.7183 | 0.22498 | 0.0483 | -3.1927
-16.5 | -0.6977 | 0.21598 | 0.0435 | -3.2304
-16 | -0.6773 | 0.20764 | 0.039 | -3.2619
-15.5 | -0.6569 | 0.19951 | 0.0347 | -3.2926
-15 | -0.6371 | 0.19135 | 0.0305 | -3.3295
-14.5 | -0.6182 | 0.1831 | 0.0264 | -3.3763
-14 | -0.6017 | 0.17491 | 0.0225 | -3.4401
-13.5 | -0.5835 | 0.16754 | 0.0189 | -3.4828
-12.5 | -0.5537 | 0.151 | 0.012 | -3.6669
-12 | -0.5419 | 0.14249 | 0.0086 | -3.8031
-11.5 | -0.5289 | 0.13503 | 0.0058 | -3.9169
-11 | -0.5178 | 0.12728 | 0.003 | -4.0682
-10.5 | -0.5077 | 0.1195 | 0.0002 | -4.2485
-10 | -0.4993 | 0.1115 | -0.0027 | -4.478
-9.5 | -0.4942 | 0.10294 | -0.006 | -4.8009
-9 | -0.4908 | 0.09424 | -0.0097 | -5.208
-8.5 | -0.4913 | 0.08509 | -0.014 | -5.7739
-8 | -0.4916 | 0.07638 | -0.0186 | -6.4362
-7.5 | -0.4991 | 0.06698 | -0.0242 | -7.4515
-7 | -0.5172 | 0.05788 | -0.0306 | -8.9357
-6.5 | -0.4954 | 0.03981 | -0.0574 | -12.4441
-6 | -0.4906 | 0.02392 | -0.0661 | -20.51
-5.5 | -0.4816 | 0.01305 | -0.063 | -36.9042
-5 | -0.43 | 0.00899 | -0.0589 | -47.8309
-4.5 | -0.3657 | 0.00746 | -0.0557 | -49.0214
-4 | -0.2979 | 0.00674 | -0.0535 | -44.1988
-3.5 | -0.2299 | 0.00636 | -0.0517 | -36.1478
-3 | -0.1626 | 0.00612 | -0.0503 | -26.5686
-2.5 | -0.0961 | 0.00595 | -0.0491 | -16.1513
-2 | -0.0304 | 0.00573 | -0.048 | -5.3054
-1.5 | 0.0347 | 0.00558 | -0.0471 | 6.2186
-1 | 0.0996 | 0.0055 | -0.0463 | 18.1091
-0.5 | 0.1643 | 0.00542 | -0.0456 | 30.3137
0 | 0.2285 | 0.00537 | -0.0449 | 42.5512
0.5 | 0.292 | 0.00536 | -0.0442 | 54.4776
1 | 0.356 | 0.00537 | -0.0435 | 66.2942
1.5 | 0.4187 | 0.00532 | -0.0426 | 78.703
2 | 0.4793 | 0.00512 | -0.0412 | 93.6133
2.5 | 0.5345 | 0.00493 | -0.0381 | 108.4178
3 | 0.6225 | 0.00528 | -0.042 | 117.8977
3.5 | 0.7002 | 0.00577 | -0.0436 | 121.3518
4 | 0.7708 | 0.00635 | -0.0434 | 121.3858
4.5 | 0.831 | 0.00691 | -0.0407 | 120.2605
5 | 0.8881 | 0.00785 | -0.0373 | 113.1338
5.5 | 0.9501 | 0.00851 | -0.0342 | 111.6451
6 | 1.0134 | 0.00922 | -0.0309 | 109.9132
6.5 | 1.0755 | 0.0102 | -0.027 | 105.4412
7 | 1.1332 | 0.01171 | -0.022 | 96.772
7.5 | 1.1782 | 0.01423 | -0.0152 | 82.7969
8 | 1.1993 | 0.01837 | -0.0063 | 65.2858
8.5 | 1.1849 | 0.02346 | 0.0047 | 50.5072
9 | 1.1518 | 0.02954 | 0.0122 | 38.9912
9.5 | 1.1164 | 0.03875 | 0.0107 | 28.8103
10 | 1.0831 | 0.05155 | 0.0016 | 21.0107
10.5 | 1.0525 | 0.06572 | -0.0084 | 16.0149
11 | 1.021 | 0.07974 | -0.0166 | 12.8041
11.5 | 0.9931 | 0.09318 | -0.024 | 10.6579
12 | 0.9672 | 0.10693 | -0.0317 | 9.0452
12.5 | 0.947 | 0.12069 | -0.0397 | 7.8465
13 | 0.9345 | 0.13405 | -0.0474 | 6.9713

## 73. Re 5M Mach 0.00 (1)
BIGFOIL.COM POLAR EXPORT
D8019-S
D8019-S |  |  |  | Cl Max: | 1.053 | at alpha= | 9.5 | deg
JavaFoil+Calcfoil stall+Eppler ext transition |  |  |  | L/D Max: | 103.336 | at alpha= | 6 | deg
Re: | 5000000 |  |  | Cd Min: | 0.00581 | at alpha= | 2 | deg
Mach: | 0 |  |  | Cl=0 at alpha= | -1.7155 | deg
|  |  |  | @ Cl=0.1, Cd= | 0.0060652
|  |  |  | @ Cl=0.4, Cd= | 0.0059702
|  |  |  | @ Cl=0.6, Cd= | 0.0068775
alpha (deg) | Cl | Cd | Cm | Cl/Cd
-12 | -0.522 | 0.07892 | -0.016 | -6.617
-11.5 | -0.529 | 0.0779 | -0.016 | -6.792
-11 | -0.534 | 0.07292 | -0.016 | -7.32
-10.5 | -0.535 | 0.06844 | -0.016 | -7.819
-10 | -0.533 | 0.06424 | -0.017 | -8.299
-9.5 | -0.527 | 0.06075 | -0.017 | -8.676
-9 | -0.518 | 0.0565 | -0.017 | -9.162
-8.5 | -0.505 | 0.05152 | -0.019 | -9.811
-8 | -0.49 | 0.04629 | -0.02 | -10.589
-7.5 | -0.497 | 0.02738 | -0.028 | -18.137
-7 | -0.54 | 0.00844 | -0.035 | -64.044
-6.5 | -0.503 | 0.00816 | -0.035 | -61.617
-6 | -0.461 | 0.00786 | -0.035 | -58.621
-5.5 | -0.415 | 0.00753 | -0.035 | -55.121
-5 | -0.366 | 0.00739 | -0.035 | -49.57
-4.5 | -0.315 | 0.00705 | -0.035 | -44.663
-4 | -0.261 | 0.00689 | -0.035 | -37.858
-3.5 | -0.206 | 0.00683 | -0.035 | -30.099
-3 | -0.149 | 0.00675 | -0.036 | -22.041
-2.5 | -0.091 | 0.00665 | -0.036 | -13.723
-2 | -0.033 | 0.00625 | -0.036 | -5.304
-1.5 | 0.025 | 0.0062 | -0.036 | 4.069
-1 | 0.084 | 0.00609 | -0.036 | 13.766
-0.5 | 0.142 | 0.006 | -0.036 | 23.734
0 | 0.201 | 0.00618 | -0.036 | 32.518
0.5 | 0.26 | 0.00595 | -0.036 | 43.648
1 | 0.318 | 0.00591 | -0.037 | 53.844
1.5 | 0.376 | 0.00608 | -0.037 | 61.888
2 | 0.435 | 0.00581 | -0.037 | 74.75
2.5 | 0.493 | 0.00585 | -0.037 | 84.172
3 | 0.551 | 0.00581 | -0.037 | 94.818
3.5 | 0.607 | 0.00703 | -0.037 | 86.375
4 | 0.663 | 0.00725 | -0.037 | 91.407
4.5 | 0.717 | 0.00746 | -0.038 | 96.2
5 | 0.769 | 0.00775 | -0.038 | 99.214
5.5 | 0.819 | 0.00808 | -0.038 | 101.239
6 | 0.865 | 0.00837 | -0.038 | 103.336
6.5 | 0.907 | 0.00887 | -0.038 | 102.251
7 | 0.945 | 0.00915 | -0.038 | 103.221
7.5 | 0.978 | 0.00964 | -0.038 | 101.458
8 | 1.005 | 0.0101 | -0.039 | 99.516
8.5 | 1.027 | 0.01065 | -0.039 | 96.447
9 | 1.043 | 0.01126 | -0.039 | 92.692
9.5 | 1.053 | 0.01199 | -0.039 | 87.795
10 | 1.053 | 0.0114 | -0.039 | 92.397
10.5 | 1.039 | 0.01449 | -0.039 | 71.719
11 | 1.02 | 0.01624 | -0.038 | 62.767
11.5 | 0.992 | 0.01888 | -0.038 | 52.513
12 | 0.94 | 0.02708 | -0.036 | 34.695
12.5 | 0.863 | 0.04978 | -0.032 | 17.326
13 | 0.817 | 0.06539 | -0.03 | 12.498
13.5 | 0.779 | 0.07891 | -0.027 | 9.874
14 | 0.749 | 0.08695 | -0.026 | 8.617
14.5 | 0.718 | 0.09629 | -0.025 | 7.459

## 74. Re 5M Mach 0.00 (2)
BIGFOIL.COM POLAR EXPORT
D8019-S
D8019-S |  |  |  | Cl Max: | 1.6287 | at alpha= | 16 | deg
XFOIL ncrit=9 |  |  |  | L/D Max: | 119.038 | at alpha= | 5 | deg
Re: | 5000000 |  |  | Cd Min: | 0.16351 | at alpha= | 20 | deg
Mach: | 0 |  |  | Cl=0 at alpha= | -1.7709 | deg
|  |  |  | @ Cl=0.1, Cd= | 0.0051435
|  |  |  | @ Cl=0.4, Cd= | 0.0048707
|  |  |  | @ Cl=0.6, Cd= | 0.0051729
alpha (deg) | Cl | Cd | Cm | Cl/Cd
-15.5 | -1.2755 | 0.0349 | -0.0623 | -36.5473
-15 | -1.302 | 0.02958 | -0.0577 | -44.0162
-14.5 | -1.2894 | 0.0257 | -0.0553 | -50.1712
-14 | -1.2615 | 0.02294 | -0.0534 | -54.9913
-13.5 | -1.2284 | 0.02048 | -0.0516 | -59.9805
-13 | -1.191 | 0.01834 | -0.0499 | -64.94
-12.5 | -1.149 | 0.0167 | -0.0485 | -68.8024
-12 | -1.1051 | 0.01529 | -0.0471 | -72.276
-11.5 | -1.06 | 0.01403 | -0.0457 | -75.5524
-11 | -1.0142 | 0.01295 | -0.0442 | -78.3166
-10.5 | -0.968 | 0.01201 | -0.0426 | -80.5995
-10 | -0.9218 | 0.01124 | -0.0409 | -82.0107
-9.5 | -0.865 | 0.01059 | -0.0414 | -81.6808
-9 | -0.8035 | 0.00984 | -0.0429 | -81.6565
-8 | -0.6795 | 0.00817 | -0.0459 | -83.1701
-7.5 | -0.6228 | 0.00774 | -0.0461 | -80.4651
-7 | -0.5707 | 0.00738 | -0.0451 | -77.3306
-6.5 | -0.5173 | 0.00706 | -0.0444 | -73.272
-6 | -0.4639 | 0.0067 | -0.0437 | -69.2388
-5.5 | -0.4098 | 0.00641 | -0.0431 | -63.9314
-5 | -0.3555 | 0.00619 | -0.0425 | -57.4313
-4.5 | -0.3005 | 0.006 | -0.0421 | -50.0833
-4 | -0.2453 | 0.00584 | -0.0418 | -42.0034
-3.5 | -0.1902 | 0.0057 | -0.0414 | -33.3684
-3 | -0.135 | 0.00559 | -0.041 | -24.1503
-2.5 | -0.08 | 0.00542 | -0.0407 | -14.7601
-2 | -0.0252 | 0.00529 | -0.0403 | -4.7637
-1.5 | 0.0298 | 0.00523 | -0.04 | 5.6979
-1 | 0.0849 | 0.00516 | -0.0397 | 16.4535
-0.5 | 0.1397 | 0.0051 | -0.0393 | 27.3922
0 | 0.1944 | 0.00506 | -0.039 | 38.419
0.5 | 0.2489 | 0.00502 | -0.0387 | 49.5817
1 | 0.3035 | 0.00501 | -0.0384 | 60.5788
1.5 | 0.3574 | 0.005 | -0.0379 | 71.48
2 | 0.4101 | 0.00484 | -0.0373 | 84.7314
2.5 | 0.4614 | 0.00466 | -0.0363 | 99.0129
3 | 0.514 | 0.00465 | -0.0354 | 110.5376
3.5 | 0.5814 | 0.00504 | -0.038 | 115.3571
4 | 0.6458 | 0.0055 | -0.04 | 117.4182
4.5 | 0.7047 | 0.00592 | -0.0408 | 119.0372
5 | 0.7547 | 0.00634 | -0.0395 | 119.0379
6 | 0.8541 | 0.0074 | -0.037 | 115.4189
6.5 | 0.9047 | 0.00788 | -0.0359 | 114.8096
7 | 0.9559 | 0.00831 | -0.035 | 115.0301
7.5 | 1.0073 | 0.00875 | -0.0341 | 115.12
8 | 1.0578 | 0.00932 | -0.0332 | 113.4979
8.5 | 1.1083 | 0.00987 | -0.0322 | 112.2898
9 | 1.1587 | 0.01039 | -0.0314 | 111.5207
9.5 | 1.2084 | 0.01098 | -0.0304 | 110.0546
10 | 1.2574 | 0.01162 | -0.0294 | 108.21
10.5 | 1.3055 | 0.01232 | -0.0283 | 105.9659
11 | 1.353 | 0.01304 | -0.0272 | 103.7577
11.5 | 1.3987 | 0.01388 | -0.0258 | 100.7709
12 | 1.4443 | 0.01465 | -0.0245 | 98.587
12.5 | 1.4875 | 0.01559 | -0.0229 | 95.4137
13 | 1.5292 | 0.01657 | -0.0211 | 92.2873
13.5 | 1.5586 | 0.01852 | -0.0176 | 84.1577
14 | 1.5773 | 0.02095 | -0.0129 | 75.2888
14.5 | 1.6056 | 0.02198 | -0.0092 | 73.0482
15 | 1.6121 | 0.02383 | -0.0028 | 67.65
15.5 | 1.626 | 0.02565 | 0.0015 | 63.3918
16 | 1.6287 | 0.02862 | 0.0055 | 56.9078
16.5 | 1.6158 | 0.03364 | 0.0082 | 48.0321
17 | 1.5937 | 0.04101 | 0.0079 | 38.8613
17.5 | 1.5964 | 0.04657 | 0.0064 | 34.2796
18 | 1.5575 | 0.05893 | 0.0007 | 26.4297
18.5 | 1.5025 | 0.0755 | -0.0082 | 19.9007
19 | 1.418 | 0.09929 | -0.0218 | 14.2814
19.5 | 1.3559 | 0.12055 | -0.0342 | 11.2476
20 | 1.21 | 0.16351 | -0.0612 | 7.4002

## 75. Re 5M Mach 0.10 (1)
BIGFOIL.COM POLAR EXPORT
D8019-S
D8019-S |  |  |  | Cl Max: | 1.045 | at alpha= | 9.5 | deg
JavaFoil+Calcfoil stall+Eppler ext transition |  |  |  | L/D Max: | 103.481 | at alpha= | 6.5 | deg
Re: | 5000000 |  |  | Cd Min: | 0.00582 | at alpha= | 2 | deg
Mach: | 0.1 |  |  | Cl=0 at alpha= | -1.7155 | deg
|  |  |  | @ Cl=0.1, Cd= | 0.0060683
|  |  |  | @ Cl=0.4, Cd= | 0.0060834
|  |  |  | @ Cl=0.6, Cd= | 0.0068377
alpha (deg) | Cl | Cd | Cm | Cl/Cd
-12 | -0.499 | 0.08355 | -0.016 | -5.968
-11.5 | -0.509 | 0.07868 | -0.016 | -6.471
-11 | -0.517 | 0.07406 | -0.016 | -6.976
-10.5 | -0.521 | 0.06911 | -0.016 | -7.542
-10 | -0.522 | 0.06534 | -0.016 | -7.985
-9.5 | -0.518 | 0.06142 | -0.016 | -8.44
-9 | -0.511 | 0.0571 | -0.017 | -8.95
-8.5 | -0.5 | 0.05306 | -0.018 | -9.415
-8 | -0.486 | 0.04756 | -0.02 | -10.214
-7.5 | -0.476 | 0.03739 | -0.024 | -12.739
-7 | -0.54 | 0.00853 | -0.035 | -63.256
-6.5 | -0.503 | 0.00822 | -0.035 | -61.222
-6 | -0.462 | 0.00788 | -0.035 | -58.561
-5.5 | -0.416 | 0.00755 | -0.035 | -55.176
-5 | -0.368 | 0.00739 | -0.035 | -49.768
-4.5 | -0.316 | 0.00706 | -0.035 | -44.765
-4 | -0.262 | 0.00691 | -0.036 | -37.953
-3.5 | -0.206 | 0.00683 | -0.036 | -30.213
-3 | -0.15 | 0.00677 | -0.036 | -22.078
-2.5 | -0.092 | 0.00665 | -0.036 | -13.783
-2 | -0.033 | 0.00668 | -0.036 | -4.988
-1.5 | 0.025 | 0.0062 | -0.036 | 4.087
-1 | 0.084 | 0.00609 | -0.036 | 13.819
-0.5 | 0.143 | 0.00601 | -0.036 | 23.805
0 | 0.202 | 0.00619 | -0.036 | 32.654
0.5 | 0.261 | 0.00597 | -0.037 | 43.704
1 | 0.32 | 0.00594 | -0.037 | 53.785
1.5 | 0.378 | 0.00624 | -0.037 | 60.634
2 | 0.437 | 0.00582 | -0.037 | 75.059
2.5 | 0.495 | 0.00586 | -0.037 | 84.503
3 | 0.553 | 0.00584 | -0.037 | 94.704
3.5 | 0.61 | 0.00705 | -0.037 | 86.611
4 | 0.666 | 0.00727 | -0.038 | 91.637
4.5 | 0.721 | 0.00748 | -0.038 | 96.355
5 | 0.773 | 0.00782 | -0.038 | 98.853
5.5 | 0.822 | 0.00812 | -0.038 | 101.247
6 | 0.868 | 0.0084 | -0.038 | 103.282
6.5 | 0.91 | 0.00879 | -0.038 | 103.481
7 | 0.947 | 0.0092 | -0.038 | 102.916
7.5 | 0.979 | 0.00969 | -0.039 | 101.079
8 | 1.005 | 0.01023 | -0.039 | 98.282
8.5 | 1.025 | 0.01079 | -0.039 | 95.076
9 | 1.039 | 0.01142 | -0.039 | 90.949
9.5 | 1.045 | 0.01144 | -0.039 | 91.303
10 | 1.042 | 0.01259 | -0.039 | 82.773
10.5 | 1.023 | 0.01489 | -0.039 | 68.683
11 | 0.997 | 0.01694 | -0.038 | 58.864
11.5 | 0.958 | 0.02109 | -0.038 | 45.43
12 | 0.887 | 0.03585 | -0.035 | 24.732
12.5 | 0.822 | 0.05646 | -0.031 | 14.557
13 | 0.776 | 0.07198 | -0.028 | 10.782
13.5 | 0.74 | 0.08216 | -0.027 | 9.009
14 | 0.707 | 0.09061 | -0.025 | 7.798
14.5 | 0.673 | 0.09933 | -0.024 | 6.776

## 76. Re 5M Mach 0.10 (2)
BIGFOIL.COM POLAR EXPORT
D8019-S
D8019-S |  |  |  | Cl Max: | 1.5957 | at alpha= | 15.5 | deg
XFOIL ncrit=9 |  |  |  | L/D Max: | 119.184 | at alpha= | 5 | deg
Re: | 5000000 |  |  | Cd Min: | 0.18529 | at alpha= | 20 | deg
Mach: | 0.1 |  |  | Cl=0 at alpha= | -1.7708 | deg
|  |  |  | @ Cl=0.1, Cd= | 0.005154
|  |  |  | @ Cl=0.4, Cd= | 0.0048898
|  |  |  | @ Cl=0.6, Cd= | 0.0051683
alpha (deg) | Cl | Cd | Cm | Cl/Cd
-14.5 | -1.1943 | 0.03622 | -0.0612 | -32.9735
-14 | -1.2188 | 0.03002 | -0.058 | -40.5996
-13.5 | -1.2096 | 0.02515 | -0.0556 | -48.0954
-13 | -1.1847 | 0.02147 | -0.0534 | -55.1793
-12.5 | -1.1484 | 0.01901 | -0.0515 | -60.4103
-12 | -1.1077 | 0.017 | -0.0498 | -65.1588
-11.5 | -1.0646 | 0.01529 | -0.0481 | -69.6272
-11 | -1.0199 | 0.01387 | -0.0463 | -73.5328
-10.5 | -0.9743 | 0.01269 | -0.0444 | -76.777
-10 | -0.9283 | 0.01172 | -0.0425 | -79.2065
-9.5 | -0.8724 | 0.01095 | -0.0425 | -79.6712
-9 | -0.8102 | 0.0101 | -0.0439 | -80.2178
-8 | -0.685 | 0.00829 | -0.0468 | -82.6297
-7.5 | -0.6277 | 0.00784 | -0.0468 | -80.0638
-7 | -0.575 | 0.00745 | -0.0458 | -77.1812
-6.5 | -0.5212 | 0.00712 | -0.045 | -73.2022
-6 | -0.4672 | 0.00677 | -0.0442 | -69.0103
-5.5 | -0.4128 | 0.00644 | -0.0435 | -64.0994
-5 | -0.358 | 0.00622 | -0.0429 | -57.5563
-4.5 | -0.3025 | 0.00603 | -0.0425 | -50.1658
-4 | -0.247 | 0.00585 | -0.0421 | -42.2222
-3.5 | -0.1914 | 0.00571 | -0.0417 | -33.5201
-3 | -0.1359 | 0.0056 | -0.0413 | -24.2679
-2.5 | -0.0806 | 0.00544 | -0.0409 | -14.8162
-2 | -0.0254 | 0.00531 | -0.0405 | -4.7834
-1.5 | 0.03 | 0.00524 | -0.0402 | 5.7252
-1 | 0.0853 | 0.00517 | -0.0399 | 16.499
-0.5 | 0.1405 | 0.00511 | -0.0396 | 27.4951
0 | 0.1955 | 0.00507 | -0.0392 | 38.5602
0.5 | 0.2503 | 0.00503 | -0.0389 | 49.7614
1 | 0.3052 | 0.00502 | -0.0385 | 60.7968
1.5 | 0.3594 | 0.00502 | -0.0381 | 71.5936
2 | 0.4124 | 0.00485 | -0.0375 | 85.0309
2.5 | 0.464 | 0.00467 | -0.0364 | 99.3576
3 | 0.517 | 0.00466 | -0.0355 | 110.9442
3.5 | 0.5847 | 0.00506 | -0.0381 | 115.5534
4 | 0.6497 | 0.00552 | -0.0401 | 117.6993
4.5 | 0.7087 | 0.00595 | -0.0408 | 119.1092
5 | 0.7592 | 0.00637 | -0.0395 | 119.1837
5.5 | 0.8087 | 0.00696 | -0.0381 | 116.1925
6 | 0.8592 | 0.00745 | -0.0369 | 115.3289
6.5 | 0.9102 | 0.00794 | -0.0358 | 114.6348
7 | 0.962 | 0.00836 | -0.0348 | 115.0718
7.5 | 1.0137 | 0.00882 | -0.0339 | 114.932
8 | 1.0645 | 0.00943 | -0.0328 | 112.8844
8.5 | 1.1155 | 0.00997 | -0.0318 | 111.8857
9 | 1.1664 | 0.01051 | -0.0308 | 110.98
9.5 | 1.2164 | 0.01114 | -0.0297 | 109.1921
10 | 1.2657 | 0.01182 | -0.0286 | 107.0812
10.5 | 1.314 | 0.01257 | -0.0273 | 104.5346
11 | 1.3617 | 0.01333 | -0.026 | 102.153
11.5 | 1.4075 | 0.01425 | -0.0244 | 98.7719
12 | 1.4531 | 0.01507 | -0.0229 | 96.4234
12.5 | 1.4957 | 0.01613 | -0.0209 | 92.7278
13 | 1.5331 | 0.01753 | -0.0183 | 87.4558
13.5 | 1.5499 | 0.02039 | -0.0131 | 76.0128
14 | 1.5703 | 0.02217 | -0.0082 | 70.83
14.5 | 1.5877 | 0.02348 | -0.0028 | 67.6193
15 | 1.5885 | 0.02609 | 0.003 | 60.8854
15.5 | 1.5957 | 0.02885 | 0.0067 | 55.3102
16 | 1.5889 | 0.03342 | 0.0092 | 47.5434
16.5 | 1.5642 | 0.04117 | 0.0088 | 37.9937
17 | 1.5268 | 0.05263 | 0.0041 | 29.0101
17.5 | 1.5123 | 0.06205 | -0.0005 | 24.3723
18 | 1.4355 | 0.08296 | -0.0122 | 17.3035
18.5 | 1.3461 | 0.10845 | -0.027 | 12.4122
19 | 1.2552 | 0.13685 | -0.0442 | 9.1721
19.5 | 1.219 | 0.15477 | -0.0552 | 7.8762
20 | 1.1398 | 0.18529 | -0.0746 | 6.1514

## 77. Re 5M Mach 0.25 (1)
BIGFOIL.COM POLAR EXPORT
D8019-S
D8019-S |  |  |  | Cl Max: | 1.002 | at alpha= | 8.5 | deg
JavaFoil+Calcfoil stall+Eppler ext transition |  |  |  | L/D Max: | 101.76 | at alpha= | 6 | deg
Re: | 5000000 |  |  | Cd Min: | 0.00589 | at alpha= | 2 | deg
Mach: | 0.25 |  |  | Cl=0 at alpha= | -1.7167 | deg
|  |  |  | @ Cl=0.1, Cd= | 0.0062048
|  |  |  | @ Cl=0.4, Cd= | 0.0062003
|  |  |  | @ Cl=0.6, Cd= | 0.09867
alpha (deg) | Cl | Cd | Cm | Cl/Cd
-11.5 | -0.328 | 0.07863 | -0.016 | -4.169
-11 | -0.366 | 0.0741 | -0.016 | -4.935
-10.5 | -0.398 | 0.07296 | -0.016 | -5.452
-10 | -0.424 | 0.06846 | -0.016 | -6.19
-9.5 | -0.443 | 0.06376 | -0.016 | -6.948
-9 | -0.455 | 0.06019 | -0.016 | -7.554
-8.5 | -0.459 | 0.05615 | -0.016 | -8.175
-8 | -0.456 | 0.0521 | -0.017 | -8.753
-7.5 | -0.447 | 0.04759 | -0.018 | -9.382
-7 | -0.433 | 0.04196 | -0.021 | -10.31
-6.5 | -0.501 | 0.00862 | -0.036 | -58.104
-6 | -0.464 | 0.00811 | -0.036 | -57.226
-5.5 | -0.422 | 0.00774 | -0.036 | -54.512
-5 | -0.374 | 0.00754 | -0.036 | -49.632
-4.5 | -0.323 | 0.00719 | -0.036 | -44.92
-4 | -0.268 | 0.007 | -0.037 | -38.312
-3.5 | -0.212 | 0.00691 | -0.037 | -30.615
-3 | -0.153 | 0.00686 | -0.037 | -22.38
-2.5 | -0.094 | 0.00669 | -0.037 | -14.078
-2 | -0.034 | 0.00673 | -0.037 | -5.091
-1.5 | 0.026 | 0.00624 | -0.037 | 4.175
-1 | 0.087 | 0.00622 | -0.037 | 13.903
-0.5 | 0.147 | 0.00615 | -0.037 | 23.911
0 | 0.208 | 0.0062 | -0.038 | 33.465
0.5 | 0.268 | 0.00599 | -0.038 | 44.752
1 | 0.328 | 0.00599 | -0.038 | 54.847
1.5 | 0.389 | 0.00627 | -0.038 | 61.96
2 | 0.449 | 0.00589 | -0.038 | 76.23
2.5 | 0.509 | 0.00594 | -0.038 | 85.645
3 | 0.568 | 0.00601 | -0.038 | 94.567
3.5 | 0.627 | 0.00717 | -0.038 | 87.407
4 | 0.684 | 0.00745 | -0.039 | 91.777
4.5 | 0.739 | 0.00766 | -0.039 | 96.53
5 | 0.792 | 0.00801 | -0.039 | 98.832
5.5 | 0.84 | 0.00838 | -0.039 | 100.287
6 | 0.885 | 0.00869 | -0.039 | 101.76
6.5 | 0.924 | 0.00932 | -0.039 | 99.089
7 | 0.956 | 0.00958 | -0.04 | 99.741
7.5 | 0.98 | 0.01019 | -0.04 | 96.22
8 | 0.996 | 0.01078 | -0.04 | 92.379
8.5 | 1.002 | 0.01152 | -0.04 | 86.955
9 | 0.995 | 0.01102 | -0.04 | 90.285
9.5 | 0.976 | 0.01285 | -0.04 | 75.963
10 | 0.945 | 0.01385 | -0.04 | 68.228
10.5 | 0.858 | 0.02245 | -0.038 | 38.21
11 | 0.748 | 0.04641 | -0.032 | 16.125
11.5 | 0.675 | 0.06281 | -0.029 | 10.745
12 | 0.61 | 0.07388 | -0.026 | 8.254
12.5 | 0.544 | 0.08316 | -0.024 | 6.542
13 | 0.477 | 0.09022 | -0.023 | 5.284
13.5 | 0.405 | 0.09867 | -0.022 | 4.102

## 78. Re 5M Mach 0.25 (2)
BIGFOIL.COM POLAR EXPORT
D8019-S
D8019-S |  |  |  | Cl Max: | 1.4909 | at alpha= | 12.5 | deg
XFOIL ncrit=9 |  |  |  | L/D Max: | 120.726 | at alpha= | 4.5 | deg
Re: | 5000000 |  |  | Cd Min: | 0.17832 | at alpha= | -15 | deg
Mach: | 0.25 |  |  | Cl=0 at alpha= | -1.7684 | deg
|  |  |  | @ Cl=0.1, Cd= | 0.0052129
|  |  |  | @ Cl=0.4, Cd= | 0.005
|  |  |  | @ Cl=0.6, Cd= | 0.0051195
alpha (deg) | Cl | Cd | Cm | Cl/Cd
-15 | -0.6133 | 0.17832 | 0.0251 | -3.4393
-14.5 | -0.6014 | 0.17069 | 0.0221 | -3.5233
-14 | -0.5907 | 0.16317 | 0.0194 | -3.6202
-13.5 | -0.5866 | 0.15459 | 0.0166 | -3.7946
-13 | -0.5857 | 0.1446 | 0.0135 | -4.0505
-12.5 | -0.583 | 0.13547 | 0.0105 | -4.3035
-12 | -0.5868 | 0.12479 | 0.0067 | -4.7023
-11.5 | -0.7465 | 0.08226 | -0.0164 | -9.0749
-11 | -0.8208 | 0.06113 | -0.0344 | -13.4271
-10.5 | -0.908 | 0.0326 | -0.0557 | -27.8528
-10 | -0.9185 | 0.02187 | -0.0544 | -41.9982
-9.5 | -0.895 | 0.01673 | -0.0506 | -53.4967
-9 | -0.8431 | 0.01362 | -0.05 | -61.9016
-8.5 | -0.7794 | 0.01161 | -0.0509 | -67.1318
-8 | -0.7137 | 0.00967 | -0.052 | -73.8056
-7.5 | -0.6548 | 0.00855 | -0.0513 | -76.5848
-7 | -0.5994 | 0.00797 | -0.0497 | -75.207
-6.5 | -0.543 | 0.0075 | -0.0483 | -72.4
-6 | -0.4861 | 0.00709 | -0.0472 | -68.5614
-5.5 | -0.4291 | 0.00668 | -0.0462 | -64.2365
-5 | -0.372 | 0.00639 | -0.0452 | -58.216
-4.5 | -0.3141 | 0.00612 | -0.0446 | -51.3235
-4 | -0.2563 | 0.00593 | -0.0439 | -43.2209
-3.5 | -0.1984 | 0.00578 | -0.0434 | -34.3253
-3 | -0.1409 | 0.00568 | -0.0428 | -24.8063
-2.5 | -0.0834 | 0.00551 | -0.0424 | -15.1361
-2 | -0.0264 | 0.00537 | -0.0419 | -4.9162
-1.5 | 0.0306 | 0.00528 | -0.0414 | 5.7955
-1 | 0.0878 | 0.00523 | -0.041 | 16.7878
-0.5 | 0.1448 | 0.00515 | -0.0407 | 28.1165
0 | 0.2015 | 0.00512 | -0.0403 | 39.3555
0.5 | 0.258 | 0.00509 | -0.0399 | 50.6876
1 | 0.3147 | 0.00508 | -0.0395 | 61.9488
1.5 | 0.3706 | 0.00507 | -0.039 | 73.0966
2 | 0.4252 | 0.00494 | -0.0383 | 86.0729
2.5 | 0.4786 | 0.00475 | -0.0372 | 100.7579
3 | 0.5333 | 0.00475 | -0.0361 | 112.2737
3.5 | 0.6037 | 0.00514 | -0.0388 | 117.4514
4 | 0.671 | 0.00564 | -0.0408 | 118.9716
4.5 | 0.7316 | 0.00606 | -0.0411 | 120.7261
5 | 0.7834 | 0.00657 | -0.0395 | 119.239
5.5 | 0.8346 | 0.00722 | -0.0378 | 115.5956
6 | 0.8876 | 0.00772 | -0.0363 | 114.9741
6.5 | 0.9411 | 0.00821 | -0.0349 | 114.6285
7 | 0.9954 | 0.00867 | -0.0336 | 114.8097
7.5 | 1.0491 | 0.00926 | -0.0321 | 113.2937
8 | 1.1021 | 0.00995 | -0.0305 | 110.7638
8.5 | 1.1554 | 0.01062 | -0.0289 | 108.7947
9 | 1.2081 | 0.01135 | -0.0272 | 106.4405
9.5 | 1.2593 | 0.01225 | -0.0252 | 102.8
10 | 1.3092 | 0.01325 | -0.023 | 98.8075
10.5 | 1.3569 | 0.01442 | -0.0205 | 94.0985
11 | 1.4029 | 0.01567 | -0.0178 | 89.5278
11.5 | 1.4424 | 0.01738 | -0.0142 | 82.9919
12 | 1.4745 | 0.01946 | -0.0098 | 75.7708
12.5 | 1.4909 | 0.02212 | -0.0036 | 67.4005
13 | 1.4756 | 0.02545 | 0.0059 | 57.9804
13.5 | 1.4479 | 0.03094 | 0.0117 | 46.797
14 | 1.4341 | 0.03721 | 0.0127 | 38.5407
14.5 | 1.3815 | 0.05073 | 0.0062 | 27.2324
15 | 1.3689 | 0.06075 | 0.0007 | 22.5333
15.5 | 1.2946 | 0.08139 | -0.0117 | 15.9061
16 | 1.2377 | 0.10007 | -0.0222 | 12.3683
16.5 | 1.2328 | 0.10999 | -0.0272 | 11.2083
17 | 1.19 | 0.1277 | -0.0377 | 9.3187
17.5 | 1.1505 | 0.14592 | -0.0488 | 7.8845

## 79. Re 5M Mach 0.50 (1)
BIGFOIL.COM POLAR EXPORT
D8019-S
D8019-S |  |  |  | Cl Max: | 1.155 | at alpha= | 20 | deg
JavaFoil+Calcfoil stall+Eppler ext transition |  |  |  | L/D Max: | 94.896 | at alpha= | 4.5 | deg
Re: | 5000000 |  |  | Cd Min: | 0.00629 | at alpha= | 1 | deg
Mach: | 0.5 |  |  | Cl=0 at alpha= | -1.7164 | deg
|  |  |  | @ Cl=0.1, Cd= | 0.0063731
|  |  |  | @ Cl=0.4, Cd= | 0.0064082
|  |  |  | @ Cl=0.6, Cd= | 0.0070109
alpha (deg) | Cl | Cd | Cm | Cl/Cd
-20 | -0.98 | 0.15663 | -0.023 | -6.255
-19.5 | -0.953 | 0.15063 | -0.022 | -6.324
-19 | -0.927 | 0.13964 | -0.022 | -6.638
-18.5 | -0.901 | 0.13054 | -0.022 | -6.905
-18 | -0.874 | 0.13863 | -0.022 | -6.302
-17.5 | -0.848 | 0.12601 | -0.022 | -6.731
-17 | -0.823 | 0.11697 | -0.022 | -7.033
-16.5 | -0.794 | 0.12428 | -0.021 | -6.39
-16 | -0.768 | 0.11176 | -0.021 | -6.875
-15.5 | -0.743 | 0.10438 | -0.022 | -7.114
-15 | -0.714 | 0.11364 | -0.021 | -6.286
-14.5 | -0.688 | 0.1004 | -0.021 | -6.857
-14 | -0.663 | 0.09177 | -0.022 | -7.224
-13.5 | -0.635 | 0.09652 | -0.02 | -6.573
-13 | -0.609 | 0.08553 | -0.021 | -7.123
-12.5 | -0.585 | 0.07717 | -0.023 | -7.586
-12 | -0.554 | 0.08269 | -0.02 | -6.701
-11.5 | -0.529 | 0.07346 | -0.021 | -7.203
-11 | -0.5 | 0.075 | -0.02 | -6.673
-10.5 | -0.475 | 0.06752 | -0.02 | -7.028
-10 | -0.447 | 0.06673 | -0.02 | -6.697
-9.5 | -0.422 | 0.05935 | -0.022 | -7.112
-9 | -0.395 | 0.057 | -0.021 | -6.928
-8.5 | -0.369 | 0.05224 | -0.022 | -7.06
-8 | -0.348 | 0.04276 | -0.027 | -8.148
-7.5 | -0.313 | 0.05239 | -0.02 | -5.972
-7 | -0.285 | 0.05061 | -0.019 | -5.638
-6.5 | -0.258 | 0.04815 | -0.018 | -5.36
-6 | -0.231 | 0.04515 | -0.018 | -5.118
-5.5 | -0.204 | 0.0422 | -0.018 | -4.838
-5 | -0.296 | 0.03789 | -0.02 | -7.807
-4.5 | -0.34 | 0.00804 | -0.041 | -42.271
-4 | -0.291 | 0.00746 | -0.041 | -38.984
-3.5 | -0.233 | 0.0073 | -0.041 | -31.887
-3 | -0.17 | 0.00712 | -0.041 | -23.885
-2.5 | -0.105 | 0.00693 | -0.041 | -15.127
-2 | -0.038 | 0.00691 | -0.041 | -5.526
-1.5 | 0.029 | 0.00654 | -0.041 | 4.446
-1 | 0.097 | 0.00637 | -0.042 | 15.173
-0.5 | 0.164 | 0.00644 | -0.042 | 25.512
0 | 0.232 | 0.00644 | -0.042 | 36.05
0.5 | 0.3 | 0.00637 | -0.042 | 47.053
1 | 0.367 | 0.00629 | -0.042 | 58.381
1.5 | 0.434 | 0.00653 | -0.042 | 66.503
2 | 0.501 | 0.00677 | -0.043 | 74.077
2.5 | 0.568 | 0.00639 | -0.043 | 88.925
3 | 0.635 | 0.00769 | -0.043 | 82.532
3.5 | 0.699 | 0.0078 | -0.043 | 89.638
4 | 0.76 | 0.00819 | -0.043 | 92.84
4.5 | 0.817 | 0.00861 | -0.043 | 94.896
5 | 0.866 | 0.00912 | -0.044 | 94.881
5.5 | 0.899 | 0.0098 | -0.044 | 91.758
6 | 0.905 | 0.01035 | -0.044 | 87.393
6.5 | 0.827 | 0.01125 | -0.044 | 73.558
7 | 0.581 | 0.0109 | -0.044 | 53.317
7.5 | 0.612 | 0.01307 | -0.044 | 46.801
8 | 0.641 | 0.0141 | -0.044 | 45.452
8.5 | 0.667 | 0.01562 | -0.044 | 42.7
9 | 0.576 | 0.06643 | -0.022 | 8.668
9.5 | 0.607 | 0.06748 | -0.026 | 8.995
10 | 0.739 | 0.02168 | -0.043 | 34.101
10.5 | 0.685 | 0.05594 | -0.033 | 12.236
11 | 0.719 | 0.05478 | -0.035 | 13.135
11.5 | 0.718 | 0.07378 | -0.029 | 9.737
12 | 0.789 | 0.05211 | -0.037 | 15.136
12.5 | 0.764 | 0.08843 | -0.026 | 8.638
13 | 0.796 | 0.08597 | -0.028 | 9.264
13.5 | 0.813 | 0.10315 | -0.025 | 7.886
14 | 0.842 | 0.09883 | -0.026 | 8.524
14.5 | 0.867 | 0.11227 | -0.026 | 7.725
15 | 0.893 | 0.10844 | -0.026 | 8.24
15.5 | 0.922 | 0.11723 | -0.028 | 7.868
16 | 0.946 | 0.11751 | -0.027 | 8.052
16.5 | 0.982 | 0.11788 | -0.03 | 8.327
17 | 0.999 | 0.12487 | -0.028 | 7.997
17.5 | 1.025 | 0.13587 | -0.028 | 7.544
18 | 1.051 | 0.13929 | -0.028 | 7.543
18.5 | 1.077 | 0.14425 | -0.029 | 7.464
19 | 1.103 | 0.14786 | -0.029 | 7.46
19.5 | 1.129 | 0.15352 | -0.03 | 7.355
20 | 1.155 | 0.15716 | -0.03 | 7.351

## 80. Re 5M Mach 0.50 (2)
BIGFOIL.COM POLAR EXPORT
D8019-S
D8019-S |  |  |  | Cl Max: | 1.2065 | at alpha= | 8 | deg
XFOIL ncrit=9 |  |  |  | L/D Max: | 125.859 | at alpha= | 4 | deg
Re: | 5000000 |  |  | Cd Min: | 0.13218 | at alpha= | 13 | deg
Mach: | 0.5 |  |  | Cl=0 at alpha= | -1.7577 | deg
|  |  |  | @ Cl=0.1, Cd= | 0.005409
|  |  |  | @ Cl=0.4, Cd= | 0.0053577
|  |  |  | @ Cl=0.6, Cd= | 0.0050911
alpha (deg) | Cl | Cd | Cm | Cl/Cd
-11 | -0.5288 | 0.12529 | 0.0033 | -4.2206
-10.5 | -0.515 | 0.1187 | 0.0009 | -4.3387
-10 | -0.5074 | 0.11049 | -0.0023 | -4.5923
-9.5 | -0.5059 | 0.1011 | -0.006 | -5.004
-9 | -0.5057 | 0.09183 | -0.0102 | -5.5069
-8.5 | -0.5057 | 0.08289 | -0.0147 | -6.1009
-8 | -0.5063 | 0.07423 | -0.0195 | -6.8207
-7.5 | -0.5122 | 0.06524 | -0.0252 | -7.851
-6.5 | -0.4915 | 0.03549 | -0.0645 | -13.849
-6 | -0.4978 | 0.02307 | -0.0656 | -21.5778
-5.5 | -0.4885 | 0.01205 | -0.0623 | -40.5394
-5 | -0.4355 | 0.00821 | -0.0582 | -53.0451
-4.5 | -0.3688 | 0.00703 | -0.0553 | -52.4609
-4 | -0.3 | 0.00648 | -0.0531 | -46.2963
-3.5 | -0.2317 | 0.00615 | -0.0514 | -37.6748
-3 | -0.1643 | 0.00596 | -0.05 | -27.5671
-2.5 | -0.0974 | 0.0058 | -0.0489 | -16.7931
-2 | -0.0316 | 0.00562 | -0.0479 | -5.6228
-1.5 | 0.0336 | 0.00549 | -0.0469 | 6.1202
-1 | 0.0989 | 0.00541 | -0.0462 | 18.281
-0.5 | 0.1639 | 0.00535 | -0.0456 | 30.6355
0 | 0.2284 | 0.00532 | -0.0449 | 42.9323
0.5 | 0.2923 | 0.00535 | -0.0442 | 54.6355
1 | 0.3565 | 0.00531 | -0.0436 | 67.1375
1.5 | 0.4204 | 0.00538 | -0.0428 | 78.1413
2 | 0.4827 | 0.00528 | -0.0418 | 91.4205
2.5 | 0.5435 | 0.0051 | -0.0402 | 106.5686
3 | 0.6068 | 0.00509 | -0.0386 | 119.2141
3.5 | 0.6886 | 0.00556 | -0.0411 | 123.8489
4 | 0.769 | 0.00611 | -0.043 | 125.8592
4.5 | 0.8332 | 0.00671 | -0.0412 | 124.1729
5 | 0.8913 | 0.00756 | -0.0379 | 117.8968
5.5 | 0.9537 | 0.00817 | -0.0348 | 116.7319
6 | 1.0176 | 0.00882 | -0.0315 | 115.3741
6.5 | 1.081 | 0.00967 | -0.0277 | 111.789
7 | 1.14 | 0.01108 | -0.0228 | 102.8881
7.5 | 1.186 | 0.01357 | -0.0159 | 87.3987
8 | 1.2065 | 0.0178 | -0.0068 | 67.7809
8.5 | 1.1948 | 0.02291 | 0.0041 | 52.1519
9 | 1.1626 | 0.02863 | 0.0124 | 40.6078
9.5 | 1.128 | 0.0375 | 0.0117 | 30.08
10 | 1.0961 | 0.05 | 0.0027 | 21.922
10.5 | 1.0666 | 0.06396 | -0.0073 | 16.676
11 | 1.036 | 0.07767 | -0.0151 | 13.3385
11.5 | 1.0078 | 0.09086 | -0.0222 | 11.0918
12 | 0.9831 | 0.10411 | -0.0294 | 9.4429
12.5 | 0.9627 | 0.11755 | -0.0372 | 8.1897
13 | 0.9423 | 0.13218 | -0.0459 | 7.1289

## 81. Re 6M Mach 0.00 (1)
BIGFOIL.COM POLAR EXPORT
D8019-S
D8019-S |  |  |  | Cl Max: | 1.054 | at alpha= | 10 | deg
JavaFoil+Calcfoil stall+Eppler ext transition |  |  |  | L/D Max: | 106.448 | at alpha= | 7 | deg
Re: | 6000000 |  |  | Cd Min: | 0.00594 | at alpha= | 1 | deg
Mach: | 0 |  |  | Cl=0 at alpha= | -1.7155 | deg
|  |  |  | @ Cl=0.1, Cd= | 0.0060755
|  |  |  | @ Cl=0.4, Cd= | 0.0061566
|  |  |  | @ Cl=0.6, Cd= | 0.0069675
alpha (deg) | Cl | Cd | Cm | Cl/Cd
-12.5 | -0.513 | 0.08216 | -0.017 | -6.248
-12 | -0.523 | 0.07755 | -0.017 | -6.744
-11.5 | -0.529 | 0.07686 | -0.016 | -6.887
-11 | -0.534 | 0.07209 | -0.017 | -7.408
-10.5 | -0.535 | 0.06765 | -0.017 | -7.916
-10 | -0.534 | 0.06367 | -0.017 | -8.379
-9.5 | -0.527 | 0.06007 | -0.017 | -8.781
-9 | -0.518 | 0.05554 | -0.018 | -9.336
-8.5 | -0.506 | 0.05058 | -0.019 | -10.013
-8 | -0.493 | 0.04452 | -0.022 | -11.067
-7.5 | -0.568 | 0.00921 | -0.034 | -61.671
-7 | -0.54 | 0.0083 | -0.035 | -65.088
-6.5 | -0.503 | 0.00797 | -0.035 | -63.051
-6 | -0.461 | 0.00767 | -0.035 | -60.103
-5.5 | -0.415 | 0.00748 | -0.035 | -55.511
-5 | -0.366 | 0.00726 | -0.035 | -50.497
-4.5 | -0.315 | 0.00693 | -0.035 | -45.445
-4 | -0.261 | 0.00686 | -0.035 | -38.063
-3.5 | -0.206 | 0.00676 | -0.035 | -30.407
-3 | -0.149 | 0.00659 | -0.036 | -22.568
-2.5 | -0.091 | 0.00663 | -0.036 | -13.773
-2 | -0.033 | 0.00623 | -0.036 | -5.328
-1.5 | 0.025 | 0.00619 | -0.036 | 4.072
-1 | 0.084 | 0.00607 | -0.036 | 13.81
-0.5 | 0.142 | 0.00609 | -0.036 | 23.374
0 | 0.201 | 0.00611 | -0.036 | 32.914
0.5 | 0.26 | 0.00604 | -0.036 | 42.963
1 | 0.318 | 0.00594 | -0.037 | 53.515
1.5 | 0.376 | 0.00612 | -0.037 | 61.51
2 | 0.435 | 0.00621 | -0.037 | 70.027
2.5 | 0.493 | 0.00595 | -0.037 | 82.779
3 | 0.551 | 0.00597 | -0.037 | 92.202
3.5 | 0.607 | 0.00711 | -0.037 | 85.467
4 | 0.663 | 0.00715 | -0.037 | 92.794
4.5 | 0.717 | 0.00736 | -0.038 | 97.437
5 | 0.769 | 0.00755 | -0.038 | 101.945
5.5 | 0.819 | 0.00787 | -0.038 | 103.949
6 | 0.865 | 0.00813 | -0.038 | 106.284
6.5 | 0.907 | 0.00861 | -0.038 | 105.377
7 | 0.945 | 0.00888 | -0.038 | 106.448
7.5 | 0.978 | 0.0093 | -0.038 | 105.166
8 | 1.005 | 0.00979 | -0.039 | 102.73
8.5 | 1.027 | 0.01031 | -0.039 | 99.645
9 | 1.043 | 0.01088 | -0.039 | 95.862
9.5 | 1.053 | 0.01152 | -0.039 | 91.411
10 | 1.054 | 0.01096 | -0.039 | 96.181
10.5 | 1.042 | 0.01393 | -0.039 | 74.774
11 | 1.026 | 0.01517 | -0.039 | 67.651
11.5 | 0.998 | 0.01756 | -0.038 | 56.844
12 | 0.952 | 0.02354 | -0.037 | 40.456
12.5 | 0.88 | 0.04167 | -0.034 | 21.114
13 | 0.829 | 0.05826 | -0.031 | 14.226
13.5 | 0.788 | 0.07243 | -0.029 | 10.873
14 | 0.754 | 0.08269 | -0.027 | 9.118
14.5 | 0.721 | 0.09315 | -0.026 | 7.74
15 | 0.692 | 0.09953 | -0.025 | 6.956

## 82. Re 6M Mach 0.00 (2)
BIGFOIL.COM POLAR EXPORT
D8019-S
D8019-S |  |  |  | Cl Max: | 1.6937 | at alpha= | 17.5 | deg
XFOIL ncrit=9 |  |  |  | L/D Max: | 122.288 | at alpha= | 4.5 | deg
Re: | 6000000 |  |  | Cd Min: | 0.11706 | at alpha= | 20 | deg
Mach: | 0 |  |  | Cl=0 at alpha= | -1.7641 | deg
|  |  |  | @ Cl=0.1, Cd= | 0.0051115
|  |  |  | @ Cl=0.4, Cd= | 0.0049997
|  |  |  | @ Cl=0.6, Cd= | 0.0051828
alpha (deg) | Cl | Cd | Cm | Cl/Cd
-16.5 | -1.3543 | 0.03539 | -0.0645 | -38.2679
-16 | -1.3869 | 0.03019 | -0.0605 | -45.9391
-15.5 | -1.3801 | 0.02642 | -0.0575 | -52.2369
-15 | -1.3557 | 0.02368 | -0.0553 | -57.2508
-14.5 | -1.3243 | 0.02132 | -0.0533 | -62.1154
-14 | -1.2868 | 0.01945 | -0.0518 | -66.1594
-13.5 | -1.2469 | 0.01771 | -0.0502 | -70.4065
-13 | -1.2047 | 0.01613 | -0.0488 | -74.6869
-12.5 | -1.1599 | 0.01487 | -0.0475 | -78.0027
-12 | -1.114 | 0.01374 | -0.0462 | -81.0771
-11.5 | -1.0675 | 0.01272 | -0.0449 | -83.923
-11 | -1.0209 | 0.01182 | -0.0434 | -86.3706
-10.5 | -0.974 | 0.01103 | -0.0418 | -88.3046
-10 | -0.9224 | 0.01034 | -0.0411 | -89.207
-9.5 | -0.8616 | 0.00972 | -0.0425 | -88.642
-9 | -0.7994 | 0.00909 | -0.044 | -87.9428
-8.5 | -0.7375 | 0.00838 | -0.0455 | -88.0072
-8 | -0.6791 | 0.0078 | -0.0461 | -87.0641
-7.5 | -0.6268 | 0.00743 | -0.0452 | -84.3607
-7 | -0.5739 | 0.00709 | -0.0444 | -80.945
-6.5 | -0.5201 | 0.00678 | -0.0438 | -76.7109
-6 | -0.466 | 0.00653 | -0.0432 | -71.3629
-5.5 | -0.412 | 0.00624 | -0.0426 | -66.0256
-5 | -0.3572 | 0.00604 | -0.0422 | -59.1391
-4.5 | -0.3018 | 0.00585 | -0.0419 | -51.5897
-4 | -0.2466 | 0.00569 | -0.0415 | -43.3392
-3.5 | -0.1914 | 0.00559 | -0.0412 | -34.2397
-3 | -0.136 | 0.0055 | -0.0409 | -24.7273
-2.5 | -0.0809 | 0.00537 | -0.0405 | -15.0652
-2 | -0.026 | 0.00526 | -0.0402 | -4.943
-1.5 | 0.0291 | 0.00518 | -0.0399 | 5.6178
-1 | 0.0844 | 0.00512 | -0.0396 | 16.4844
-0.5 | 0.1394 | 0.00509 | -0.0393 | 27.387
0 | 0.1941 | 0.00508 | -0.039 | 38.2087
0.5 | 0.249 | 0.00504 | -0.0387 | 49.4048
1 | 0.3036 | 0.00502 | -0.0384 | 60.4781
1.5 | 0.3582 | 0.00507 | -0.0381 | 70.6509
2 | 0.4117 | 0.00498 | -0.0376 | 82.6707
2.5 | 0.4646 | 0.00485 | -0.037 | 95.7938
3 | 0.5149 | 0.00475 | -0.0357 | 108.4
4 | 0.6368 | 0.00537 | -0.038 | 118.5847
4.5 | 0.7056 | 0.00577 | -0.041 | 122.2877
5 | 0.7559 | 0.00622 | -0.0398 | 121.5273
5.5 | 0.8052 | 0.00677 | -0.0384 | 118.9365
6 | 0.8558 | 0.00719 | -0.0373 | 119.0264
6.5 | 0.9064 | 0.00765 | -0.0362 | 118.4837
7 | 0.9579 | 0.00803 | -0.0353 | 119.2902
7.5 | 1.0091 | 0.00849 | -0.0344 | 118.8575
8 | 1.0602 | 0.00896 | -0.0335 | 118.3259
8.5 | 1.1113 | 0.00942 | -0.0327 | 117.9724
9 | 1.162 | 0.00991 | -0.0319 | 117.2553
9.5 | 1.2121 | 0.01047 | -0.031 | 115.7689
10 | 1.2615 | 0.01106 | -0.0301 | 114.0597
10.5 | 1.3102 | 0.01171 | -0.029 | 111.8873
11 | 1.3583 | 0.01237 | -0.028 | 109.806
11.5 | 1.4049 | 0.01314 | -0.0267 | 106.9178
12 | 1.451 | 0.0139 | -0.0254 | 104.3885
12.5 | 1.4946 | 0.01484 | -0.0238 | 100.7143
13 | 1.5279 | 0.0167 | -0.0208 | 91.491
13.5 | 1.5682 | 0.01766 | -0.0189 | 88.7995
14 | 1.6039 | 0.01888 | -0.0164 | 84.9523
14.5 | 1.6412 | 0.01976 | -0.0141 | 83.0567
15 | 1.6654 | 0.02114 | -0.0099 | 78.7796
15.5 | 1.6819 | 0.02237 | -0.0045 | 75.1855
16 | 1.6922 | 0.02424 | 0.0006 | 69.8102
16.5 | 1.6926 | 0.02718 | 0.0052 | 62.2737
17 | 1.6814 | 0.03176 | 0.0085 | 52.9408
17.5 | 1.6937 | 0.03499 | 0.0095 | 48.4053
18 | 1.6831 | 0.04125 | 0.009 | 40.8024
18.5 | 1.6618 | 0.04994 | 0.0062 | 33.2759
19 | 1.6322 | 0.06091 | 0.0012 | 26.7969
19.5 | 1.5978 | 0.07362 | -0.0053 | 21.7033
20 | 1.4117 | 0.11706 | -0.0312 | 12.0596

## 83. Re 6M Mach 0.10 (1)
BIGFOIL.COM POLAR EXPORT
D8019-S
D8019-S |  |  |  | Cl Max: | 1.046 | at alpha= | 9.5 | deg
JavaFoil+Calcfoil stall+Eppler ext transition |  |  |  | L/D Max: | 106.66 | at alpha= | 6.5 | deg
Re: | 6000000 |  |  | Cd Min: | 0.00595 | at alpha= | 1 | deg
Mach: | 0.1 |  |  | Cl=0 at alpha= | -1.7155 | deg
|  |  |  | @ Cl=0.1, Cd= | 0.0060808
|  |  |  | @ Cl=0.4, Cd= | 0.0061536
|  |  |  | @ Cl=0.6, Cd= | 0.0069253
alpha (deg) | Cl | Cd | Cm | Cl/Cd
-12 | -0.499 | 0.08255 | -0.016 | -6.043
-11.5 | -0.509 | 0.07767 | -0.016 | -6.558
-11 | -0.517 | 0.07296 | -0.016 | -7.087
-10.5 | -0.522 | 0.06837 | -0.017 | -7.628
-10 | -0.522 | 0.0646 | -0.017 | -8.08
-9.5 | -0.519 | 0.06075 | -0.017 | -8.539
-9 | -0.512 | 0.05623 | -0.017 | -9.101
-8.5 | -0.5 | 0.0523 | -0.018 | -9.564
-8 | -0.487 | 0.04637 | -0.021 | -10.51
-7.5 | -0.483 | 0.03353 | -0.026 | -14.397
-7 | -0.54 | 0.00837 | -0.035 | -64.472
-6.5 | -0.503 | 0.00803 | -0.035 | -62.628
-6 | -0.462 | 0.00769 | -0.035 | -60.037
-5.5 | -0.416 | 0.00749 | -0.035 | -55.567
-5 | -0.368 | 0.00726 | -0.035 | -50.689
-4.5 | -0.316 | 0.00694 | -0.035 | -45.563
-4 | -0.262 | 0.00687 | -0.036 | -38.165
-3.5 | -0.206 | 0.00679 | -0.036 | -30.416
-3 | -0.15 | 0.00663 | -0.036 | -22.538
-2.5 | -0.092 | 0.00663 | -0.036 | -13.831
-2 | -0.033 | 0.00653 | -0.036 | -5.108
-1.5 | 0.025 | 0.0062 | -0.036 | 4.091
-1 | 0.084 | 0.00607 | -0.036 | 13.868
-0.5 | 0.143 | 0.00611 | -0.036 | 23.424
0 | 0.202 | 0.00611 | -0.036 | 33.053
0.5 | 0.261 | 0.00604 | -0.037 | 43.169
1 | 0.32 | 0.00595 | -0.037 | 53.747
1.5 | 0.378 | 0.00612 | -0.037 | 61.762
2 | 0.437 | 0.00621 | -0.037 | 70.327
2.5 | 0.495 | 0.00611 | -0.037 | 81.063
3 | 0.553 | 0.00601 | -0.037 | 92.117
3.5 | 0.61 | 0.00712 | -0.037 | 85.716
4 | 0.666 | 0.00716 | -0.038 | 93.036
4.5 | 0.721 | 0.00738 | -0.038 | 97.604
5 | 0.773 | 0.00757 | -0.038 | 102.098
5.5 | 0.822 | 0.00791 | -0.038 | 103.959
6 | 0.868 | 0.00817 | -0.038 | 106.232
6.5 | 0.91 | 0.00853 | -0.038 | 106.66
7 | 0.947 | 0.00892 | -0.038 | 106.136
7.5 | 0.979 | 0.00939 | -0.039 | 104.296
8 | 1.005 | 0.00986 | -0.039 | 101.958
8.5 | 1.025 | 0.01039 | -0.039 | 98.702
9 | 1.039 | 0.01104 | -0.039 | 94.103
9.5 | 1.046 | 0.0117 | -0.039 | 89.419
10 | 1.043 | 0.01114 | -0.039 | 93.674
10.5 | 1.026 | 0.01427 | -0.039 | 71.867
11 | 1.002 | 0.016 | -0.039 | 62.632
11.5 | 0.968 | 0.01895 | -0.038 | 51.096
12 | 0.908 | 0.02855 | -0.036 | 31.81
12.5 | 0.835 | 0.04915 | -0.032 | 16.995
13 | 0.784 | 0.06655 | -0.029 | 11.775
13.5 | 0.745 | 0.07786 | -0.028 | 9.57
14 | 0.71 | 0.08727 | -0.026 | 8.133
14.5 | 0.675 | 0.09657 | -0.025 | 6.991

## 84. Re 6M Mach 0.10 (2)
BIGFOIL.COM POLAR EXPORT
D8019-S
D8019-S |  |  |  | Cl Max: | 1.664 | at alpha= | 16 | deg
XFOIL ncrit=9 |  |  |  | L/D Max: | 122.414 | at alpha= | 4.5 | deg
Re: | 6000000 |  |  | Cd Min: | 0.22147 | at alpha= | -18.5 | deg
Mach: | 0.1 |  |  | Cl=0 at alpha= | -1.764 | deg
|  |  |  | @ Cl=0.1, Cd= | 0.005119
|  |  |  | @ Cl=0.4, Cd= | 0.0050135
|  |  |  | @ Cl=0.6, Cd= | 0.005175
alpha (deg) | Cl | Cd | Cm | Cl/Cd
-18.5 | -0.7155 | 0.22147 | 0.0474 | -3.2307
-18 | -0.699 | 0.21584 | 0.0438 | -3.2385
-17.5 | -0.6831 | 0.20965 | 0.0403 | -3.2583
-17 | -0.6675 | 0.20322 | 0.0369 | -3.2846
-16.5 | -0.6523 | 0.19701 | 0.0337 | -3.311
-15 | -1.2977 | 0.03165 | -0.0612 | -41.0016
-14.5 | -1.2975 | 0.02673 | -0.0584 | -48.541
-14 | -1.2739 | 0.02348 | -0.0561 | -54.2547
-13.5 | -1.243 | 0.02063 | -0.054 | -60.2521
-13 | -1.2065 | 0.01823 | -0.0521 | -66.1821
-12.5 | -1.1643 | 0.01647 | -0.0504 | -70.6922
-12 | -1.1199 | 0.01497 | -0.0488 | -74.8096
-11.5 | -1.0743 | 0.01365 | -0.0471 | -78.7033
-11 | -1.028 | 0.01251 | -0.0454 | -82.1743
-10.5 | -0.9813 | 0.01155 | -0.0435 | -84.961
-10 | -0.9307 | 0.01073 | -0.0424 | -86.7381
-9.5 | -0.8692 | 0.01 | -0.0436 | -86.92
-9 | -0.8063 | 0.00928 | -0.0451 | -86.8858
-8.5 | -0.743 | 0.00877 | -0.0465 | -84.7206
-8 | -0.6845 | 0.00793 | -0.047 | -86.3178
-7.5 | -0.6317 | 0.00751 | -0.0459 | -84.1145
-7 | -0.5784 | 0.00715 | -0.045 | -80.8951
-6.5 | -0.5241 | 0.00684 | -0.0444 | -76.6228
-6 | -0.4694 | 0.00657 | -0.0438 | -71.446
-5.5 | -0.4149 | 0.00628 | -0.0431 | -66.0669
-5 | -0.3597 | 0.00608 | -0.0426 | -59.1612
-4.5 | -0.3039 | 0.00586 | -0.0423 | -51.8601
-4 | -0.2483 | 0.0057 | -0.0419 | -43.5614
-3.5 | -0.1927 | 0.0056 | -0.0415 | -34.4107
-3 | -0.1369 | 0.00551 | -0.0412 | -24.8457
-2.5 | -0.0815 | 0.00538 | -0.0408 | -15.1487
-2 | -0.0262 | 0.00526 | -0.0404 | -4.981
-1.5 | 0.0293 | 0.00519 | -0.0401 | 5.6455
-1 | 0.0848 | 0.00513 | -0.0398 | 16.5302
-0.5 | 0.1402 | 0.00509 | -0.0395 | 27.5442
0 | 0.1952 | 0.00508 | -0.0392 | 38.4252
0.5 | 0.2504 | 0.00505 | -0.0389 | 49.5842
1 | 0.3053 | 0.00503 | -0.0386 | 60.6958
1.5 | 0.3603 | 0.00508 | -0.0382 | 70.9252
2 | 0.414 | 0.00499 | -0.0378 | 82.9659
2.5 | 0.4672 | 0.00486 | -0.0371 | 96.1317
3 | 0.5178 | 0.00476 | -0.0358 | 108.7815
4 | 0.6406 | 0.00538 | -0.0381 | 119.0706
4.5 | 0.71 | 0.0058 | -0.0411 | 122.4138
5 | 0.7604 | 0.00624 | -0.0398 | 121.859
5.5 | 0.8099 | 0.00681 | -0.0383 | 118.928
6 | 0.8611 | 0.00722 | -0.0372 | 119.2659
6.5 | 0.912 | 0.0077 | -0.036 | 118.4416
7 | 0.9639 | 0.00808 | -0.0351 | 119.2946
7.5 | 1.0154 | 0.00857 | -0.0341 | 118.4831
8 | 1.0672 | 0.00903 | -0.0332 | 118.1838
8.5 | 1.1187 | 0.00951 | -0.0323 | 117.6341
9 | 1.1698 | 0.01003 | -0.0314 | 116.6301
9.5 | 1.2203 | 0.01061 | -0.0303 | 115.0141
10 | 1.2701 | 0.01124 | -0.0293 | 112.9982
10.5 | 1.3191 | 0.01193 | -0.0281 | 110.57
11 | 1.3675 | 0.01263 | -0.0268 | 108.274
11.5 | 1.4142 | 0.01346 | -0.0254 | 105.0669
12 | 1.4599 | 0.01433 | -0.0238 | 101.8772
12.5 | 1.501 | 0.01559 | -0.0216 | 96.2797
13 | 1.5361 | 0.01724 | -0.0187 | 89.1009
13.5 | 1.5748 | 0.01836 | -0.0162 | 85.7734
14 | 1.6075 | 0.01978 | -0.0131 | 81.269
14.5 | 1.6402 | 0.02089 | -0.0099 | 78.516
15 | 1.6495 | 0.02255 | -0.0032 | 73.1486
15.5 | 1.6616 | 0.02436 | 0.0019 | 68.2102
16 | 1.664 | 0.02721 | 0.0065 | 61.154
16.5 | 1.6569 | 0.0315 | 0.0098 | 52.6
17 | 1.6359 | 0.03831 | 0.0104 | 42.7016
17.5 | 1.6388 | 0.04366 | 0.0094 | 37.5355
18 | 1.6021 | 0.0552 | 0.0045 | 29.0236
18.5 | 1.5493 | 0.07068 | -0.0036 | 21.9199
19 | 1.4763 | 0.0913 | -0.0153 | 16.1698
19.5 | 1.41 | 0.1124 | -0.0276 | 12.5445
20 | 1.2561 | 0.15507 | -0.0548 | 8.1002

## 85. Re 6M Mach 0.25 (1)
BIGFOIL.COM POLAR EXPORT
D8019-S
D8019-S |  |  |  | Cl Max: | 1.002 | at alpha= | 8.5 | deg
JavaFoil+Calcfoil stall+Eppler ext transition |  |  |  | L/D Max: | 104.748 | at alpha= | 6 | deg
Re: | 6000000 |  |  | Cd Min: | 0.00598 | at alpha= | 1 | deg
Mach: | 0.25 |  |  | Cl=0 at alpha= | -1.7167 | deg
|  |  |  | @ Cl=0.1, Cd= | 0.0061778
|  |  |  | @ Cl=0.4, Cd= | 0.0061867
|  |  |  | @ Cl=0.6, Cd= | 0.09685
alpha (deg) | Cl | Cd | Cm | Cl/Cd
-11.5 | -0.328 | 0.07737 | -0.017 | -4.241
-11 | -0.366 | 0.07297 | -0.017 | -5.017
-10.5 | -0.398 | 0.07226 | -0.016 | -5.507
-10 | -0.424 | 0.06748 | -0.016 | -6.283
-9.5 | -0.443 | 0.06303 | -0.017 | -7.032
-9 | -0.455 | 0.05949 | -0.016 | -7.648
-8.5 | -0.459 | 0.05523 | -0.017 | -8.319
-8 | -0.456 | 0.05161 | -0.017 | -8.841
-7.5 | -0.447 | 0.04681 | -0.019 | -9.553
-7 | -0.435 | 0.04024 | -0.022 | -10.813
-6.5 | -0.501 | 0.00833 | -0.036 | -60.103
-6 | -0.464 | 0.00792 | -0.036 | -58.607
-5.5 | -0.422 | 0.00768 | -0.036 | -54.94
-5 | -0.374 | 0.00739 | -0.036 | -50.617
-4.5 | -0.323 | 0.00706 | -0.036 | -45.741
-4 | -0.268 | 0.00696 | -0.037 | -38.555
-3.5 | -0.212 | 0.00685 | -0.037 | -30.911
-3 | -0.153 | 0.00668 | -0.037 | -22.982
-2.5 | -0.094 | 0.00668 | -0.037 | -14.1
-2 | -0.034 | 0.00657 | -0.037 | -5.216
-1.5 | 0.026 | 0.00622 | -0.037 | 4.186
-1 | 0.087 | 0.00618 | -0.037 | 13.994
-0.5 | 0.147 | 0.00617 | -0.037 | 23.846
0 | 0.208 | 0.00615 | -0.038 | 33.751
0.5 | 0.268 | 0.00611 | -0.038 | 43.896
1 | 0.328 | 0.00598 | -0.038 | 54.914
1.5 | 0.389 | 0.00615 | -0.038 | 63.183
2 | 0.449 | 0.00635 | -0.038 | 70.714
2.5 | 0.509 | 0.00615 | -0.038 | 82.699
3 | 0.568 | 0.00626 | -0.038 | 90.801
3.5 | 0.627 | 0.00725 | -0.038 | 86.515
4 | 0.684 | 0.00728 | -0.039 | 93.905
4.5 | 0.739 | 0.00756 | -0.039 | 97.773
5 | 0.792 | 0.0078 | -0.039 | 101.468
5.5 | 0.84 | 0.00817 | -0.039 | 102.926
6 | 0.885 | 0.00845 | -0.039 | 104.748
6.5 | 0.924 | 0.009 | -0.039 | 102.656
7 | 0.956 | 0.00929 | -0.04 | 102.926
7.5 | 0.98 | 0.00982 | -0.04 | 99.823
8 | 0.996 | 0.01043 | -0.04 | 95.457
8.5 | 1.002 | 0.01108 | -0.04 | 90.4
9 | 0.997 | 0.01188 | -0.04 | 83.935
9.5 | 0.978 | 0.01139 | -0.04 | 85.864
10 | 0.947 | 0.01332 | -0.04 | 71.105
10.5 | 0.879 | 0.01819 | -0.039 | 48.292
11 | 0.788 | 0.0301 | -0.036 | 26.167
11.5 | 0.683 | 0.0573 | -0.03 | 11.919
12 | 0.613 | 0.07053 | -0.027 | 8.696
12.5 | 0.546 | 0.08071 | -0.025 | 6.764
13 | 0.478 | 0.08852 | -0.024 | 5.395
13.5 | 0.405 | 0.09685 | -0.023 | 4.186

## 86. Re 6M Mach 0.25 (2)
BIGFOIL.COM POLAR EXPORT
D8019-S
D8019-S |  |  |  | Cl Max: | 1.4907 | at alpha= | 12.5 | deg
XFOIL ncrit=9 |  |  |  | L/D Max: | 123.851 | at alpha= | 4.5 | deg
Re: | 6000000 |  |  | Cd Min: | 0.18603 | at alpha= | -15.5 | deg
Mach: | 0.25 |  |  | Cl=0 at alpha= | -1.7614 | deg
|  |  |  | @ Cl=0.1, Cd= | 0.0051512
|  |  |  | @ Cl=0.4, Cd= | 0.0050889
|  |  |  | @ Cl=0.6, Cd= | 0.0050436
alpha (deg) | Cl | Cd | Cm | Cl/Cd
-15.5 | -0.6276 | 0.18603 | 0.0286 | -3.3736
-15 | -0.615 | 0.17871 | 0.0257 | -3.4413
-14.5 | -0.4862 | 0.1574 | 0.0228 | -3.0889
-14 | -0.4919 | 0.14837 | 0.0174 | -3.3154
-13.5 | -0.4859 | 0.14303 | 0.0132 | -3.3972
-12 | -0.7784 | 0.08498 | -0.0153 | -9.1598
-11.5 | -0.8494 | 0.06476 | -0.0313 | -13.1161
-11 | -0.9295 | 0.03804 | -0.0563 | -24.4348
-10.5 | -0.9604 | 0.02406 | -0.0566 | -39.9169
-10 | -0.9442 | 0.01782 | -0.0532 | -52.9854
-9.5 | -0.905 | 0.01415 | -0.0505 | -63.9576
-9 | -0.8419 | 0.01188 | -0.0513 | -70.867
-8 | -0.7128 | 0.00918 | -0.0523 | -77.6471
-7.5 | -0.6591 | 0.00821 | -0.0504 | -80.2801
-7 | -0.6032 | 0.00761 | -0.0489 | -79.2641
-6.5 | -0.5463 | 0.00718 | -0.0477 | -76.0864
-6 | -0.4887 | 0.00681 | -0.0467 | -71.7621
-5.5 | -0.4311 | 0.00653 | -0.0458 | -66.0184
-5 | -0.3737 | 0.0062 | -0.0449 | -60.2742
-4.5 | -0.3156 | 0.00596 | -0.0443 | -52.953
-4 | -0.2576 | 0.00579 | -0.0437 | -44.4905
-3.5 | -0.1997 | 0.00568 | -0.0432 | -35.1585
-3 | -0.1419 | 0.00557 | -0.0427 | -25.4758
-2.5 | -0.0843 | 0.00545 | -0.0422 | -15.4679
-2 | -0.0273 | 0.00531 | -0.0417 | -5.1412
-1.5 | 0.0299 | 0.00523 | -0.0413 | 5.717
-1 | 0.0874 | 0.00516 | -0.041 | 16.938
-0.5 | 0.1445 | 0.00512 | -0.0406 | 28.2227
0 | 0.2012 | 0.00512 | -0.0402 | 39.2969
0.5 | 0.2581 | 0.0051 | -0.0399 | 50.6078
1 | 0.3147 | 0.00508 | -0.0395 | 61.9488
1.5 | 0.3715 | 0.00513 | -0.0391 | 72.4172
2 | 0.427 | 0.00505 | -0.0386 | 84.5545
2.5 | 0.4819 | 0.00491 | -0.0379 | 98.1466
3 | 0.5339 | 0.00483 | -0.0364 | 110.5383
3.5 | 0.595 | 0.00501 | -0.0368 | 118.7625
4 | 0.6619 | 0.00546 | -0.0387 | 121.2271
4.5 | 0.7332 | 0.00592 | -0.0414 | 123.8514
5 | 0.7847 | 0.00644 | -0.0398 | 121.8478
5.5 | 0.8365 | 0.00701 | -0.0381 | 119.3295
6 | 0.8895 | 0.00749 | -0.0366 | 118.7583
6.5 | 0.9434 | 0.00792 | -0.0352 | 119.1162
7 | 0.9975 | 0.0084 | -0.0339 | 118.75
7.5 | 1.0514 | 0.00895 | -0.0324 | 117.4749
8 | 1.1056 | 0.00949 | -0.031 | 116.5016
8.5 | 1.1594 | 0.0101 | -0.0295 | 114.7921
9 | 1.2126 | 0.01079 | -0.0279 | 112.3818
9.5 | 1.2647 | 0.01161 | -0.026 | 108.932
10 | 1.3159 | 0.01249 | -0.0239 | 105.3563
10.5 | 1.3653 | 0.01352 | -0.0216 | 100.9837
11 | 1.4126 | 0.0147 | -0.019 | 96.0952
11.5 | 1.4514 | 0.01657 | -0.0152 | 87.592
12 | 1.4737 | 0.0195 | -0.0096 | 75.5744
12.5 | 1.4907 | 0.02211 | -0.0035 | 67.422
13 | 1.4879 | 0.02468 | 0.005 | 60.2877
13.5 | 1.4713 | 0.02904 | 0.0113 | 50.6646
14 | 1.4435 | 0.03615 | 0.0131 | 39.9308
14.5 | 1.4256 | 0.04468 | 0.0102 | 31.9069
15 | 1.3868 | 0.05816 | 0.0023 | 23.8446
15.5 | 1.3443 | 0.07311 | -0.0062 | 18.3874
16 | 1.2879 | 0.09098 | -0.0162 | 14.1559
16.5 | 1.2281 | 0.11067 | -0.0275 | 11.097
17 | 1.1624 | 0.13333 | -0.0414 | 8.7182
17.5 | 1.1269 | 0.1512 | -0.0523 | 7.453

## 87. Re 6M Mach 0.50 (1)
BIGFOIL.COM POLAR EXPORT
D8019-S
D8019-S |  |  |  | Cl Max: | 1.156 | at alpha= | 20 | deg
JavaFoil+Calcfoil stall+Eppler ext transition |  |  |  | L/D Max: | 97.639 | at alpha= | 5 | deg
Re: | 6000000 |  |  | Cd Min: | 0.00638 | at alpha= | -0.5 | deg
Mach: | 0.5 |  |  | Cl=0 at alpha= | -1.7164 | deg
|  |  |  | @ Cl=0.1, Cd= | 0.0065042
|  |  |  | @ Cl=0.4, Cd= | 0.0064351
|  |  |  | @ Cl=0.6, Cd= | 0.007236
alpha (deg) | Cl | Cd | Cm | Cl/Cd
-20 | -0.982 | 0.14036 | -0.023 | -6.993
-19.5 | -0.953 | 0.14812 | -0.022 | -6.434
-19 | -0.928 | 0.1373 | -0.022 | -6.756
-18.5 | -0.902 | 0.12835 | -0.023 | -7.029
-18 | -0.874 | 0.13603 | -0.022 | -6.426
-17.5 | -0.849 | 0.12322 | -0.022 | -6.889
-17 | -0.824 | 0.11448 | -0.023 | -7.199
-16.5 | -0.795 | 0.1222 | -0.021 | -6.503
-16 | -0.77 | 0.10965 | -0.022 | -7.02
-15.5 | -0.745 | 0.10119 | -0.023 | -7.364
-15 | -0.715 | 0.10965 | -0.021 | -6.518
-14.5 | -0.689 | 0.09822 | -0.021 | -7.015
-14 | -0.665 | 0.08942 | -0.022 | -7.434
-13.5 | -0.635 | 0.09408 | -0.021 | -6.747
-13 | -0.61 | 0.08395 | -0.022 | -7.271
-12.5 | -0.589 | 0.07379 | -0.024 | -7.978
-12 | -0.554 | 0.08121 | -0.02 | -6.828
-11.5 | -0.531 | 0.07169 | -0.022 | -7.4
-11 | -0.501 | 0.0733 | -0.02 | -6.833
-10.5 | -0.476 | 0.06602 | -0.022 | -7.207
-10 | -0.447 | 0.06588 | -0.02 | -6.79
-9.5 | -0.424 | 0.05755 | -0.023 | -7.362
-9 | -0.396 | 0.05564 | -0.022 | -7.117
-8.5 | -0.371 | 0.05016 | -0.024 | -7.392
-8 | -0.356 | 0.03594 | -0.03 | -9.916
-7.5 | -0.313 | 0.05183 | -0.02 | -6.039
-7 | -0.285 | 0.05003 | -0.019 | -5.705
-6.5 | -0.258 | 0.04751 | -0.018 | -5.433
-6 | -0.231 | 0.04477 | -0.018 | -5.162
-5.5 | -0.204 | 0.04171 | -0.018 | -4.895
-5 | -0.296 | 0.0375 | -0.021 | -7.895
-4.5 | -0.34 | 0.00794 | -0.041 | -42.812
-4 | -0.291 | 0.00742 | -0.041 | -39.193
-3.5 | -0.233 | 0.00724 | -0.041 | -32.173
-3 | -0.17 | 0.00694 | -0.041 | -24.501
-2.5 | -0.105 | 0.00691 | -0.041 | -15.163
-2 | -0.038 | 0.00674 | -0.041 | -5.668
-1.5 | 0.029 | 0.00646 | -0.041 | 4.501
-1 | 0.097 | 0.00651 | -0.042 | 14.84
-0.5 | 0.164 | 0.00638 | -0.042 | 25.777
0 | 0.232 | 0.00638 | -0.042 | 36.38
0.5 | 0.3 | 0.00643 | -0.042 | 46.614
1 | 0.367 | 0.00644 | -0.042 | 56.981
1.5 | 0.434 | 0.00643 | -0.042 | 67.545
2 | 0.501 | 0.00666 | -0.043 | 75.23
2.5 | 0.568 | 0.00683 | -0.043 | 83.213
3 | 0.635 | 0.00768 | -0.043 | 82.667
3.5 | 0.699 | 0.00785 | -0.043 | 89.069
4 | 0.76 | 0.008 | -0.043 | 94.988
4.5 | 0.817 | 0.00842 | -0.043 | 97.04
5 | 0.866 | 0.00887 | -0.044 | 97.639
5.5 | 0.899 | 0.00953 | -0.044 | 94.418
6 | 0.905 | 0.01004 | -0.044 | 90.147
6.5 | 0.827 | 0.01088 | -0.044 | 76.05
7 | 0.583 | 0.01179 | -0.044 | 49.395
7.5 | 0.612 | 0.01262 | -0.044 | 48.523
8 | 0.642 | 0.01357 | -0.044 | 47.325
8.5 | 0.669 | 0.01492 | -0.044 | 44.877
9 | 0.576 | 0.06548 | -0.023 | 8.801
9.5 | 0.608 | 0.06621 | -0.026 | 9.182
10 | 0.745 | 0.01999 | -0.043 | 37.274
10.5 | 0.707 | 0.0442 | -0.037 | 15.992
11 | 0.737 | 0.0455 | -0.037 | 16.205
11.5 | 0.739 | 0.06119 | -0.034 | 12.079
12 | 0.807 | 0.04282 | -0.039 | 18.855
12.5 | 0.768 | 0.08483 | -0.028 | 9.054
13 | 0.81 | 0.07669 | -0.032 | 10.561
13.5 | 0.814 | 0.10071 | -0.025 | 8.081
14 | 0.85 | 0.09359 | -0.029 | 9.08
14.5 | 0.868 | 0.10946 | -0.026 | 7.931
15 | 0.896 | 0.10629 | -0.027 | 8.428
15.5 | 0.924 | 0.11436 | -0.028 | 8.084
16 | 0.947 | 0.11534 | -0.027 | 8.21
16.5 | 0.986 | 0.11338 | -0.031 | 8.694
17 | 0.999 | 0.12243 | -0.028 | 8.164
17.5 | 1.026 | 0.13325 | -0.028 | 7.696
18 | 1.055 | 0.1283 | -0.03 | 8.219
18.5 | 1.078 | 0.14177 | -0.029 | 7.604
19 | 1.104 | 0.13953 | -0.029 | 7.913
19.5 | 1.13 | 0.15137 | -0.03 | 7.465
20 | 1.156 | 0.14472 | -0.03 | 7.988

## 88. Re 6M Mach 0.50 (2)
BIGFOIL.COM POLAR EXPORT
D8019-S
D8019-S |  |  |  | Cl Max: | 1.2143 | at alpha= | 8 | deg
XFOIL ncrit=9 |  |  |  | L/D Max: | 126.47 | at alpha= | 4.5 | deg
Re: | 6000000 |  |  | Cd Min: | 0.27427 | at alpha= | -20 | deg
Mach: | 0.5 |  |  | Cl=0 at alpha= | -1.7515 | deg
|  |  |  | @ Cl=0.1, Cd= | 0.005339
|  |  |  | @ Cl=0.4, Cd= | 0.0053337
|  |  |  | @ Cl=0.6, Cd= | 0.0051314
alpha (deg) | Cl | Cd | Cm | Cl/Cd
-20 | -0.8467 | 0.27427 | 0.0767 | -3.0871
-19.5 | -0.8247 | 0.26554 | 0.0716 | -3.1057
-19 | -0.803 | 0.25711 | 0.0666 | -3.1232
-18.5 | -0.7815 | 0.24857 | 0.0617 | -3.144
-18 | -0.76 | 0.24007 | 0.0569 | -3.1657
-17.5 | -0.7389 | 0.23174 | 0.0522 | -3.1885
-17 | -0.7192 | 0.22279 | 0.0473 | -3.2282
-16.5 | -0.6973 | 0.21596 | 0.0431 | -3.2288
-16 | -0.6764 | 0.20827 | 0.0388 | -3.2477
-15.5 | -0.6554 | 0.19985 | 0.0345 | -3.2795
-15 | -0.6359 | 0.19166 | 0.0303 | -3.3179
-14.5 | -0.6174 | 0.18344 | 0.0264 | -3.3657
-14 | -0.5999 | 0.17543 | 0.0227 | -3.4196
-13.5 | -0.5848 | 0.16755 | 0.0193 | -3.4903
-13 | -0.5708 | 0.15924 | 0.016 | -3.5845
-12.5 | -0.5609 | 0.15023 | 0.0128 | -3.7336
-12 | -0.5483 | 0.14251 | 0.01 | -3.8474
-11.5 | -0.5388 | 0.13427 | 0.0072 | -4.0128
-11 | -0.5305 | 0.12581 | 0.0043 | -4.2167
-9.5 | -0.5081 | 0.10113 | -0.0052 | -5.0242
-9 | -0.5078 | 0.09191 | -0.0095 | -5.525
-8.5 | -0.5171 | 0.08125 | -0.0152 | -6.3643
-8 | -0.5221 | 0.07193 | -0.0208 | -7.2584
-7.5 | -0.529 | 0.06297 | -0.0269 | -8.4008
-7 | -0.528 | 0.05015 | -0.0447 | -10.5284
-6.5 | -0.5048 | 0.03364 | -0.0648 | -15.0059
-6 | -0.5071 | 0.0217 | -0.0654 | -23.3687
-5.5 | -0.4928 | 0.01152 | -0.0619 | -42.7778
-5 | -0.4386 | 0.00783 | -0.0577 | -56.0153
-4.5 | -0.3711 | 0.00673 | -0.0549 | -55.1412
-4 | -0.3019 | 0.00626 | -0.0528 | -48.2268
-3.5 | -0.2334 | 0.00598 | -0.0512 | -39.0301
-3 | -0.1658 | 0.00582 | -0.0498 | -28.488
-2.5 | -0.0986 | 0.00569 | -0.0487 | -17.3286
-2 | -0.0325 | 0.00554 | -0.0477 | -5.8664
-1.5 | 0.0329 | 0.00541 | -0.0469 | 6.0813
-1 | 0.0984 | 0.00534 | -0.0462 | 18.427
-0.5 | 0.1634 | 0.0053 | -0.0455 | 30.8302
0 | 0.2279 | 0.00529 | -0.0449 | 43.0813
0.5 | 0.2925 | 0.00532 | -0.0443 | 54.9812
1 | 0.3569 | 0.00526 | -0.0436 | 67.8517
1.5 | 0.4212 | 0.00537 | -0.0429 | 78.4358
2 | 0.4846 | 0.00536 | -0.0421 | 90.4104
2.5 | 0.5473 | 0.00523 | -0.0409 | 104.6463
3 | 0.6061 | 0.00512 | -0.0386 | 118.3789
3.5 | 0.6797 | 0.00541 | -0.0392 | 125.6377
4.5 | 0.8347 | 0.0066 | -0.0415 | 126.4697
5 | 0.894 | 0.00734 | -0.0383 | 121.7984
5.5 | 0.9567 | 0.00792 | -0.0352 | 120.7955
6 | 1.0211 | 0.00849 | -0.032 | 120.2709
6.5 | 1.0851 | 0.00929 | -0.0283 | 116.803
7 | 1.1454 | 0.01059 | -0.0234 | 108.1586
7.5 | 1.1926 | 0.01301 | -0.0166 | 91.6679
8 | 1.2143 | 0.0172 | -0.0074 | 70.5988
8.5 | 1.2057 | 0.02236 | 0.0032 | 53.9222
9 | 1.1738 | 0.02778 | 0.0125 | 42.2534
9.5 | 1.1398 | 0.03634 | 0.0123 | 31.3649
10 | 1.1088 | 0.04873 | 0.0033 | 22.754
10.5 | 1.0796 | 0.06264 | -0.0067 | 17.235
11 | 1.048 | 0.0763 | -0.0144 | 13.7353
11.5 | 1.0201 | 0.08909 | -0.0208 | 11.4502
12 | 0.9885 | 0.1031 | -0.0286 | 9.5878
12.5 | 0.9667 | 0.11661 | -0.0363 | 8.29
13 | 0.9472 | 0.13093 | -0.0448 | 7.2344

## 89. Re 7M Mach 0.00 (1)
BIGFOIL.COM POLAR EXPORT
D8019-S
D8019-S |  |  |  | Cl Max: | 1.055 | at alpha= | 10 | deg
JavaFoil+Calcfoil stall+Eppler ext transition |  |  |  | L/D Max: | 109.272 | at alpha= | 7 | deg
Re: | 7000000 |  |  | Cd Min: | 0.00605 | at alpha= | 1.5 | deg
Mach: | 0 |  |  | Cl=0 at alpha= | -1.7155 | deg
|  |  |  | @ Cl=0.1, Cd= | 0.0061352
|  |  |  | @ Cl=0.4, Cd= | 0.0061273
|  |  |  | @ Cl=0.6, Cd= | 0.0070313
alpha (deg) | Cl | Cd | Cm | Cl/Cd
-12.5 | -0.514 | 0.08103 | -0.017 | -6.343
-12 | -0.524 | 0.07635 | -0.018 | -6.861
-11.5 | -0.53 | 0.07601 | -0.016 | -6.967
-11 | -0.534 | 0.07139 | -0.017 | -7.484
-10.5 | -0.536 | 0.06721 | -0.017 | -7.971
-10 | -0.534 | 0.06287 | -0.017 | -8.491
-9.5 | -0.528 | 0.05947 | -0.017 | -8.877
-9 | -0.519 | 0.05491 | -0.018 | -9.454
-8.5 | -0.508 | 0.04964 | -0.02 | -10.226
-8 | -0.496 | 0.0425 | -0.023 | -11.662
-7.5 | -0.573 | 0.00877 | -0.035 | -65.343
-7 | -0.54 | 0.00814 | -0.035 | -66.352
-6.5 | -0.503 | 0.00781 | -0.035 | -64.357
-6 | -0.461 | 0.00762 | -0.035 | -60.463
-5.5 | -0.415 | 0.00735 | -0.035 | -56.478
-5 | -0.366 | 0.00715 | -0.035 | -51.27
-4.5 | -0.315 | 0.00691 | -0.035 | -45.572
-4 | -0.261 | 0.00682 | -0.035 | -38.275
-3.5 | -0.206 | 0.00663 | -0.035 | -31.017
-3 | -0.149 | 0.00662 | -0.036 | -22.478
-2.5 | -0.091 | 0.00649 | -0.036 | -14.049
-2 | -0.033 | 0.00623 | -0.036 | -5.327
-1.5 | 0.025 | 0.00614 | -0.036 | 4.109
-1 | 0.084 | 0.00616 | -0.036 | 13.601
-0.5 | 0.142 | 0.00607 | -0.036 | 23.443
0 | 0.201 | 0.00607 | -0.036 | 33.127
0.5 | 0.26 | 0.00612 | -0.036 | 42.442
1 | 0.318 | 0.00608 | -0.037 | 52.287
1.5 | 0.376 | 0.00605 | -0.037 | 62.175
2 | 0.435 | 0.00624 | -0.037 | 69.692
2.5 | 0.493 | 0.00645 | -0.037 | 76.34
3 | 0.551 | 0.00627 | -0.037 | 87.795
3.5 | 0.607 | 0.00714 | -0.037 | 85.032
4 | 0.663 | 0.00719 | -0.037 | 92.236
4.5 | 0.717 | 0.00728 | -0.038 | 98.554
5 | 0.769 | 0.00747 | -0.038 | 102.978
5.5 | 0.819 | 0.0077 | -0.038 | 106.365
6 | 0.865 | 0.00795 | -0.038 | 108.781
6.5 | 0.907 | 0.0084 | -0.038 | 107.909
7 | 0.945 | 0.00865 | -0.038 | 109.272
7.5 | 0.978 | 0.00905 | -0.038 | 108.019
8 | 1.005 | 0.00953 | -0.039 | 105.551
8.5 | 1.027 | 0.01003 | -0.039 | 102.437
9 | 1.043 | 0.01057 | -0.039 | 98.659
9.5 | 1.053 | 0.01118 | -0.039 | 94.194
10 | 1.055 | 0.0112 | -0.039 | 94.222
10.5 | 1.044 | 0.01348 | -0.039 | 77.403
11 | 1.029 | 0.0146 | -0.039 | 70.452
11.5 | 1.003 | 0.01667 | -0.038 | 60.154
12 | 0.961 | 0.02132 | -0.037 | 45.094
12.5 | 0.894 | 0.03572 | -0.035 | 25.033
13 | 0.84 | 0.05197 | -0.032 | 16.159
13.5 | 0.794 | 0.06779 | -0.03 | 11.71
14 | 0.758 | 0.07912 | -0.028 | 9.58
14.5 | 0.723 | 0.0906 | -0.026 | 7.982
15 | 0.695 | 0.09671 | -0.026 | 7.182

## 90. Re 7M Mach 0.00 (2)
BIGFOIL.COM POLAR EXPORT
D8019-S
D8019-S |  |  |  | Cl Max: | 1.7487 | at alpha= | 17.5 | deg
XFOIL ncrit=9 |  |  |  | L/D Max: | 123.676 | at alpha= | 5 | deg
Re: | 7000000 |  |  | Cd Min: | 0.24467 | at alpha= | -20 | deg
Mach: | 0 |  |  | Cl=0 at alpha= | -1.7586 | deg
|  |  |  | @ Cl=0.1, Cd= | 0.0050884
|  |  |  | @ Cl=0.4, Cd= | 0.0050439
|  |  |  | @ Cl=0.6, Cd= | 0.0050494
alpha (deg) | Cl | Cd | Cm | Cl/Cd
-20 | -0.7563 | 0.24467 | 0.0592 | -3.0911
-19.5 | -0.7401 | 0.23787 | 0.0552 | -3.1114
-19 | -0.7243 | 0.231 | 0.0513 | -3.1355
-18.5 | -0.7105 | 0.22355 | 0.0474 | -3.1783
-17 | -1.4139 | 0.03372 | -0.0665 | -41.9306
-16.5 | -1.4473 | 0.02887 | -0.0611 | -50.1316
-16 | -1.4349 | 0.0257 | -0.0581 | -55.8327
-15.5 | -1.4097 | 0.02315 | -0.0558 | -60.8942
-15 | -1.3772 | 0.02102 | -0.0539 | -65.5186
-14.5 | -1.3406 | 0.0191 | -0.0522 | -70.1885
-14 | -1.2997 | 0.01756 | -0.0508 | -74.0148
-13.5 | -1.2571 | 0.01612 | -0.0494 | -77.9839
-13 | -1.2128 | 0.01481 | -0.0481 | -81.8906
-12.5 | -1.1666 | 0.01374 | -0.0469 | -84.9054
-12 | -1.1196 | 0.01278 | -0.0456 | -87.6056
-11.5 | -1.0725 | 0.0119 | -0.0442 | -90.1261
-11 | -1.0253 | 0.0111 | -0.0428 | -92.3694
-10.5 | -0.9783 | 0.01041 | -0.0411 | -93.9769
-10 | -0.9195 | 0.00974 | -0.042 | -94.4045
-8.5 | -0.7344 | 0.0082 | -0.0463 | -89.561
-8 | -0.6821 | 0.0076 | -0.0455 | -89.75
-7.5 | -0.6297 | 0.00722 | -0.0446 | -87.2161
-7 | -0.5763 | 0.00688 | -0.0439 | -83.7645
-6.5 | -0.5222 | 0.00659 | -0.0434 | -79.2413
-6 | -0.4678 | 0.00635 | -0.0429 | -73.6693
-5.5 | -0.4134 | 0.00612 | -0.0424 | -67.549
-5 | -0.3583 | 0.00592 | -0.042 | -60.5236
-4.5 | -0.303 | 0.00573 | -0.0417 | -52.8796
-4 | -0.2477 | 0.00559 | -0.0414 | -44.3113
-3.5 | -0.1923 | 0.00551 | -0.041 | -34.9002
-3 | -0.1369 | 0.00543 | -0.0407 | -25.2118
-2.5 | -0.0817 | 0.00532 | -0.0404 | -15.3571
-2 | -0.0267 | 0.00522 | -0.0401 | -5.1149
-1.5 | 0.0286 | 0.00514 | -0.0398 | 5.5642
-1 | 0.084 | 0.0051 | -0.0395 | 16.4706
-0.5 | 0.1391 | 0.00506 | -0.0393 | 27.4901
0 | 0.1938 | 0.00508 | -0.0389 | 38.1496
0.5 | 0.249 | 0.00504 | -0.0387 | 49.4048
1 | 0.3035 | 0.00504 | -0.0384 | 60.2183
1.5 | 0.3586 | 0.00509 | -0.0381 | 70.4519
2.5 | 0.4663 | 0.00497 | -0.0373 | 93.8229
3 | 0.5187 | 0.00494 | -0.0366 | 105
3.5 | 0.566 | 0.00485 | -0.0345 | 116.701
4 | 0.6308 | 0.00523 | -0.0366 | 120.6119
4.5 | 0.6955 | 0.00565 | -0.0386 | 123.0973
5 | 0.7569 | 0.00612 | -0.04 | 123.6765
5.5 | 0.8064 | 0.00663 | -0.0386 | 121.629
6 | 0.8574 | 0.007 | -0.0376 | 122.4857
6.5 | 0.9079 | 0.00745 | -0.0365 | 121.8658
7 | 0.9594 | 0.00782 | -0.0356 | 122.6854
7.5 | 1.0106 | 0.00826 | -0.0347 | 122.3487
8 | 1.0622 | 0.00865 | -0.0339 | 122.7977
8.5 | 1.1135 | 0.00909 | -0.0331 | 122.4972
9 | 1.1644 | 0.00957 | -0.0323 | 121.6719
9.5 | 1.2148 | 0.01009 | -0.0314 | 120.3964
10 | 1.2646 | 0.01065 | -0.0305 | 118.7418
10.5 | 1.3136 | 0.01126 | -0.0296 | 116.6607
11 | 1.3621 | 0.0119 | -0.0285 | 114.4622
11.5 | 1.409 | 0.01266 | -0.0273 | 111.2954
12 | 1.4545 | 0.0135 | -0.0259 | 107.7407
12.5 | 1.4953 | 0.01477 | -0.0239 | 101.239
13 | 1.538 | 0.01569 | -0.0222 | 98.0242
13.5 | 1.5802 | 0.01655 | -0.0205 | 95.4804
14 | 1.6189 | 0.0176 | -0.0184 | 91.983
14.5 | 1.6588 | 0.01839 | -0.0164 | 90.2012
15 | 1.6912 | 0.01959 | -0.0135 | 86.3298
15.5 | 1.7171 | 0.02065 | -0.0094 | 83.1525
16 | 1.7301 | 0.02206 | -0.0036 | 78.427
16.5 | 1.7369 | 0.02417 | 0.0017 | 71.8618
17 | 1.7351 | 0.02732 | 0.0062 | 63.5102
17.5 | 1.7487 | 0.02984 | 0.0085 | 58.6025
18 | 1.7478 | 0.03411 | 0.0101 | 51.2401
18.5 | 1.7391 | 0.03998 | 0.01 | 43.4992
19 | 1.7259 | 0.04731 | 0.008 | 36.4807
19.5 | 1.707 | 0.05616 | 0.0045 | 30.3953
20 | 1.6223 | 0.07662 | -0.0062 | 21.1733

## 91. Re 7M Mach 0.10 (1)
BIGFOIL.COM POLAR EXPORT
D8019-S
D8019-S |  |  |  | Cl Max: | 1.046 | at alpha= | 9.5 | deg
JavaFoil+Calcfoil stall+Eppler ext transition |  |  |  | L/D Max: | 109.283 | at alpha= | 6.5 | deg
Re: | 7000000 |  |  | Cd Min: | 0.00606 | at alpha= | 1.5 | deg
Mach: | 0.1 |  |  | Cl=0 at alpha= | -1.7155 | deg
|  |  |  | @ Cl=0.1, Cd= | 0.0061383
|  |  |  | @ Cl=0.4, Cd= | 0.0061309
|  |  |  | @ Cl=0.6, Cd= | 0.0070056
alpha (deg) | Cl | Cd | Cm | Cl/Cd
-12 | -0.499 | 0.08173 | -0.016 | -6.106
-11.5 | -0.51 | 0.07685 | -0.016 | -6.631
-11 | -0.517 | 0.07236 | -0.017 | -7.149
-10.5 | -0.522 | 0.06773 | -0.017 | -7.703
-10 | -0.522 | 0.064 | -0.017 | -8.161
-9.5 | -0.519 | 0.06004 | -0.017 | -8.646
-9 | -0.512 | 0.05568 | -0.018 | -9.198
-8.5 | -0.501 | 0.05165 | -0.019 | -9.697
-8 | -0.489 | 0.04493 | -0.021 | -10.892
-7.5 | -0.539 | 0.01238 | -0.033 | -43.535
-7 | -0.54 | 0.00818 | -0.035 | -65.947
-6.5 | -0.503 | 0.00787 | -0.035 | -63.916
-6 | -0.462 | 0.00765 | -0.035 | -60.345
-5.5 | -0.416 | 0.00737 | -0.035 | -56.537
-5 | -0.368 | 0.00716 | -0.035 | -51.387
-4.5 | -0.316 | 0.00692 | -0.035 | -45.668
-4 | -0.262 | 0.00684 | -0.036 | -38.335
-3.5 | -0.206 | 0.00665 | -0.036 | -31.055
-3 | -0.15 | 0.00663 | -0.036 | -22.557
-2.5 | -0.092 | 0.0065 | -0.036 | -14.111
-2 | -0.033 | 0.00648 | -0.036 | -5.147
-1.5 | 0.025 | 0.00614 | -0.036 | 4.127
-1 | 0.084 | 0.00616 | -0.036 | 13.665
-0.5 | 0.143 | 0.00608 | -0.036 | 23.549
0 | 0.202 | 0.00609 | -0.036 | 33.192
0.5 | 0.261 | 0.00612 | -0.037 | 42.641
1 | 0.32 | 0.00608 | -0.037 | 52.524
1.5 | 0.378 | 0.00606 | -0.037 | 62.437
2 | 0.437 | 0.00625 | -0.037 | 69.883
2.5 | 0.495 | 0.00646 | -0.037 | 76.65
3 | 0.553 | 0.00628 | -0.037 | 88.12
3.5 | 0.61 | 0.00716 | -0.037 | 85.292
4 | 0.666 | 0.00724 | -0.038 | 92.048
4.5 | 0.721 | 0.0073 | -0.038 | 98.734
5 | 0.773 | 0.00753 | -0.038 | 102.617
5.5 | 0.822 | 0.00779 | -0.038 | 105.516
6 | 0.868 | 0.00798 | -0.038 | 108.736
6.5 | 0.91 | 0.00832 | -0.038 | 109.283
7 | 0.947 | 0.00869 | -0.038 | 108.959
7.5 | 0.979 | 0.00914 | -0.039 | 107.118
8 | 1.005 | 0.0096 | -0.039 | 104.765
8.5 | 1.025 | 0.01011 | -0.039 | 101.474
9 | 1.039 | 0.01072 | -0.039 | 96.881
9.5 | 1.046 | 0.01135 | -0.039 | 92.186
10 | 1.044 | 0.01078 | -0.039 | 96.809
10.5 | 1.028 | 0.0138 | -0.039 | 74.462
11 | 1.006 | 0.0153 | -0.039 | 65.75
11.5 | 0.974 | 0.0178 | -0.038 | 54.703
12 | 0.921 | 0.02489 | -0.037 | 36.98
12.5 | 0.849 | 0.04231 | -0.034 | 20.076
13 | 0.792 | 0.06129 | -0.031 | 12.915
13.5 | 0.75 | 0.07392 | -0.029 | 10.144
14 | 0.713 | 0.08401 | -0.027 | 8.489
14.5 | 0.677 | 0.09438 | -0.026 | 7.17

## 92. Re 7M Mach 0.10 (2)
BIGFOIL.COM POLAR EXPORT
D8019-S
D8019-S |  |  |  | Cl Max: | 1.7109 | at alpha= | 16.5 | deg
XFOIL ncrit=9 |  |  |  | L/D Max: | 123.805 | at alpha= | 5 | deg
Re: | 7000000 |  |  | Cd Min: | 0.24551 | at alpha= | -20 | deg
Mach: | 0.1 |  |  | Cl=0 at alpha= | -1.7581 | deg
|  |  |  | @ Cl=0.1, Cd= | 0.0050988
|  |  |  | @ Cl=0.4, Cd= | 0.005071
|  |  |  | @ Cl=0.6, Cd= | 0.0050437
alpha (deg) | Cl | Cd | Cm | Cl/Cd
-20 | -0.7588 | 0.24551 | 0.0597 | -3.0907
-19.5 | -0.7423 | 0.23867 | 0.0557 | -3.1102
-19 | -0.7263 | 0.23177 | 0.0518 | -3.1337
-18.5 | -0.7121 | 0.22434 | 0.0478 | -3.1742
-18 | -0.5671 | 0.19859 | 0.0483 | -2.8556
-16 | -1.327 | 0.03571 | -0.066 | -37.1605
-15.5 | -1.3688 | 0.02941 | -0.062 | -46.542
-15 | -1.3576 | 0.02562 | -0.0592 | -52.9899
-14.5 | -1.3332 | 0.02251 | -0.0567 | -59.227
-14 | -1.2987 | 0.02022 | -0.0547 | -64.2285
-13.5 | -1.2603 | 0.01814 | -0.0529 | -69.4763
-13 | -1.2188 | 0.01632 | -0.0511 | -74.6814
-12.5 | -1.1739 | 0.01492 | -0.0496 | -78.6796
-12 | -1.1275 | 0.0137 | -0.048 | -82.2993
-11.5 | -1.0806 | 0.01262 | -0.0464 | -85.626
-11 | -1.0334 | 0.01166 | -0.0447 | -88.6278
-10.5 | -0.9862 | 0.01082 | -0.0428 | -91.146
-10 | -0.9279 | 0.01006 | -0.0433 | -92.2366
-9.5 | -0.866 | 0.00939 | -0.0446 | -92.2258
-8.5 | -0.7406 | 0.0083 | -0.0472 | -89.2289
-8 | -0.6873 | 0.00776 | -0.0463 | -88.5696
-7.5 | -0.6347 | 0.0073 | -0.0453 | -86.9452
-7 | -0.5808 | 0.00694 | -0.0446 | -83.6888
-6.5 | -0.5261 | 0.00664 | -0.0439 | -79.2319
-6 | -0.4712 | 0.00639 | -0.0434 | -73.7402
-5.5 | -0.4163 | 0.00616 | -0.0428 | -67.5812
-5 | -0.3608 | 0.00593 | -0.0424 | -60.8432
-4.5 | -0.3051 | 0.00574 | -0.042 | -53.1533
-4 | -0.2494 | 0.00561 | -0.0417 | -44.4563
-3.5 | -0.1936 | 0.00553 | -0.0413 | -35.009
-3 | -0.1378 | 0.00544 | -0.041 | -25.3309
-2.5 | -0.0822 | 0.00533 | -0.0407 | -15.4221
-2 | -0.0269 | 0.00523 | -0.0403 | -5.1434
-1.5 | 0.0287 | 0.00514 | -0.04 | 5.5837
-1 | 0.0844 | 0.00511 | -0.0398 | 16.5166
-0.5 | 0.1399 | 0.00507 | -0.0395 | 27.5937
0 | 0.1949 | 0.00508 | -0.0391 | 38.3661
0.5 | 0.2504 | 0.00504 | -0.0389 | 49.6825
1 | 0.3053 | 0.00504 | -0.0386 | 60.5754
1.5 | 0.3606 | 0.0051 | -0.0383 | 70.7059
2 | 0.415 | 0.00506 | -0.0379 | 82.0158
2.5 | 0.4689 | 0.00498 | -0.0374 | 94.1566
3 | 0.5217 | 0.00496 | -0.0367 | 105.1815
3.5 | 0.5692 | 0.00486 | -0.0346 | 117.1193
4 | 0.6346 | 0.00525 | -0.0367 | 120.8762
4.5 | 0.6999 | 0.00566 | -0.0387 | 123.6572
5 | 0.7614 | 0.00615 | -0.04 | 123.8049
5.5 | 0.8112 | 0.00667 | -0.0386 | 121.6192
6 | 0.8625 | 0.00706 | -0.0375 | 122.1671
6.5 | 0.9136 | 0.00749 | -0.0363 | 121.976
7 | 0.9655 | 0.00787 | -0.0354 | 122.6811
7.5 | 1.0172 | 0.00831 | -0.0344 | 122.4067
8 | 1.0693 | 0.00872 | -0.0336 | 122.6261
8.5 | 1.121 | 0.00918 | -0.0327 | 122.1133
9 | 1.1723 | 0.00968 | -0.0318 | 121.1054
9.5 | 1.2231 | 0.01023 | -0.0308 | 119.5601
10 | 1.2734 | 0.01081 | -0.0297 | 117.7983
10.5 | 1.3228 | 0.01146 | -0.0286 | 115.4276
11 | 1.3715 | 0.01215 | -0.0274 | 112.8807
11.5 | 1.4184 | 0.01298 | -0.0259 | 109.2758
12 | 1.4605 | 0.01426 | -0.0238 | 102.4194
12.5 | 1.5029 | 0.01538 | -0.0218 | 97.7178
13 | 1.5478 | 0.01613 | -0.0202 | 95.9578
13.5 | 1.5892 | 0.0171 | -0.0181 | 92.9357
14 | 1.6262 | 0.0183 | -0.0155 | 88.8634
14.5 | 1.6634 | 0.01929 | -0.0129 | 86.2312
15 | 1.6881 | 0.02071 | -0.0085 | 81.5113
15.5 | 1.7019 | 0.0221 | -0.0024 | 77.009
16 | 1.7096 | 0.02418 | 0.003 | 70.7031
16.5 | 1.7109 | 0.02714 | 0.0076 | 63.0398
17 | 1.7005 | 0.03178 | 0.0107 | 53.5085
17.5 | 1.7082 | 0.03565 | 0.0116 | 47.9158
18 | 1.6891 | 0.04325 | 0.0104 | 39.0543
18.5 | 1.6595 | 0.05353 | 0.0063 | 31.0013
19 | 1.6225 | 0.06596 | 0.0003 | 24.5982
19.5 | 1.5728 | 0.08158 | -0.0081 | 19.2792
20 | 1.4147 | 0.1198 | -0.0315 | 11.8088

## 93. Re 7M Mach 0.25 (1)
BIGFOIL.COM POLAR EXPORT
D8019-S
D8019-S |  |  |  | Cl Max: | 1.002 | at alpha= | 8.5 | deg
JavaFoil+Calcfoil stall+Eppler ext transition |  |  |  | L/D Max: | 107.266 | at alpha= | 6 | deg
Re: | 7000000 |  |  | Cd Min: | 0.00612 | at alpha= | -0.5 | deg
Mach: | 0.25 |  |  | Cl=0 at alpha= | -1.7167 | deg
|  |  |  | @ Cl=0.1, Cd= | 0.0061748
|  |  |  | @ Cl=0.4, Cd= | 0.0061493
|  |  |  | @ Cl=0.6, Cd= | 0.09531
alpha (deg) | Cl | Cd | Cm | Cl/Cd
-11.5 | -0.328 | 0.07642 | -0.017 | -4.297
-11 | -0.366 | 0.07195 | -0.017 | -5.093
-10.5 | -0.398 | 0.07171 | -0.016 | -5.55
-10 | -0.424 | 0.06691 | -0.016 | -6.339
-9.5 | -0.443 | 0.06242 | -0.017 | -7.104
-9 | -0.455 | 0.05886 | -0.017 | -7.733
-8.5 | -0.46 | 0.05474 | -0.017 | -8.398
-8 | -0.457 | 0.05115 | -0.018 | -8.926
-7.5 | -0.448 | 0.04625 | -0.019 | -9.683
-7 | -0.439 | 0.03792 | -0.024 | -11.565
-6.5 | -0.501 | 0.00818 | -0.036 | -61.236
-6 | -0.464 | 0.00788 | -0.036 | -58.914
-5.5 | -0.422 | 0.00754 | -0.036 | -55.892
-5 | -0.374 | 0.00729 | -0.036 | -51.331
-4.5 | -0.323 | 0.00704 | -0.036 | -45.888
-4 | -0.268 | 0.00692 | -0.037 | -38.796
-3.5 | -0.212 | 0.0067 | -0.037 | -31.589
-3 | -0.153 | 0.00668 | -0.037 | -22.958
-2.5 | -0.094 | 0.00656 | -0.037 | -14.353
-2 | -0.034 | 0.00651 | -0.037 | -5.257
-1.5 | 0.026 | 0.00618 | -0.037 | 4.215
-1 | 0.087 | 0.00619 | -0.037 | 13.978
-0.5 | 0.147 | 0.00612 | -0.037 | 24.042
0 | 0.208 | 0.00612 | -0.038 | 33.92
0.5 | 0.268 | 0.00618 | -0.038 | 43.392
1 | 0.328 | 0.00614 | -0.038 | 53.508
1.5 | 0.389 | 0.00612 | -0.038 | 63.531
2 | 0.449 | 0.00628 | -0.038 | 71.477
2.5 | 0.509 | 0.00653 | -0.038 | 77.957
3 | 0.568 | 0.00635 | -0.038 | 89.47
3.5 | 0.627 | 0.00727 | -0.038 | 86.246
4 | 0.684 | 0.00737 | -0.039 | 92.851
4.5 | 0.739 | 0.00741 | -0.039 | 99.685
5 | 0.792 | 0.00772 | -0.039 | 102.507
5.5 | 0.84 | 0.00798 | -0.039 | 105.36
6 | 0.885 | 0.00825 | -0.039 | 107.266
6.5 | 0.924 | 0.00878 | -0.039 | 105.178
7 | 0.956 | 0.00904 | -0.04 | 105.698
7.5 | 0.98 | 0.00956 | -0.04 | 102.563
8 | 0.996 | 0.0101 | -0.04 | 98.642
8.5 | 1.002 | 0.01077 | -0.04 | 93.049
9 | 0.997 | 0.01152 | -0.04 | 86.566
9.5 | 0.979 | 0.01101 | -0.04 | 88.866
10 | 0.948 | 0.01291 | -0.04 | 73.476
10.5 | 0.884 | 0.01703 | -0.039 | 51.945
11 | 0.801 | 0.02567 | -0.037 | 31.215
11.5 | 0.693 | 0.05123 | -0.032 | 13.522
12 | 0.617 | 0.06715 | -0.028 | 9.191
12.5 | 0.547 | 0.07883 | -0.026 | 6.943
13 | 0.479 | 0.08673 | -0.025 | 5.517
13.5 | 0.406 | 0.09531 | -0.023 | 4.26

## 94. Re 7M Mach 0.25 (2)
BIGFOIL.COM POLAR EXPORT
D8019-S
D8019-S |  |  |  | Cl Max: | 1.5297 | at alpha= | 13 | deg
XFOIL ncrit=9 |  |  |  | L/D Max: | 125.459 | at alpha= | 4.5 | deg
Re: | 7000000 |  |  | Cd Min: | 0.19264 | at alpha= | -16 | deg
Mach: | 0.25 |  |  | Cl=0 at alpha= | -1.7556 | deg
|  |  |  | @ Cl=0.1, Cd= | 0.0051231
|  |  |  | @ Cl=0.4, Cd= | 0.005135
|  |  |  | @ Cl=0.6, Cd= | 0.0050181
alpha (deg) | Cl | Cd | Cm | Cl/Cd
-16 | -0.645 | 0.19264 | 0.0319 | -3.3482
-15.5 | -0.6309 | 0.18609 | 0.0291 | -3.3903
-15 | -0.6189 | 0.17911 | 0.0264 | -3.4554
-14.5 | -0.6259 | 0.16459 | 0.0223 | -3.8028
-14 | -0.6139 | 0.15842 | 0.02 | -3.8751
-12.5 | -0.7939 | 0.09058 | -0.0122 | -8.7646
-12 | -0.8551 | 0.07215 | -0.0255 | -11.8517
-11.5 | -0.9225 | 0.04922 | -0.0517 | -18.7424
-11 | -0.9891 | 0.02814 | -0.0586 | -35.1493
-10.5 | -0.9868 | 0.02001 | -0.0559 | -49.3153
-10 | -0.9589 | 0.01557 | -0.0521 | -61.5864
-9.5 | -0.9051 | 0.01262 | -0.0516 | -71.7195
-9 | -0.8408 | 0.01079 | -0.0522 | -77.924
-8.5 | -0.7742 | 0.00946 | -0.053 | -81.8393
-8 | -0.7176 | 0.00864 | -0.0515 | -83.0556
-7.5 | -0.6616 | 0.00813 | -0.0499 | -81.3776
-7 | -0.6059 | 0.00738 | -0.0484 | -82.1003
-6.5 | -0.5485 | 0.00696 | -0.0473 | -78.8075
-6 | -0.4907 | 0.00661 | -0.0463 | -74.236
-5.5 | -0.4329 | 0.00635 | -0.0454 | -68.1732
-5 | -0.3749 | 0.00606 | -0.0447 | -61.8647
-4.5 | -0.3168 | 0.00585 | -0.0441 | -54.1538
-4 | -0.2587 | 0.00569 | -0.0435 | -45.4657
-3.5 | -0.2008 | 0.00558 | -0.043 | -35.9857
-3 | -0.1428 | 0.00548 | -0.0425 | -26.0584
-2.5 | -0.0852 | 0.0054 | -0.0421 | -15.7778
-2 | -0.0281 | 0.00527 | -0.0416 | -5.3321
-1.5 | 0.0294 | 0.00518 | -0.0413 | 5.6757
-1 | 0.0869 | 0.00513 | -0.0409 | 16.9396
-0.5 | 0.1441 | 0.0051 | -0.0406 | 28.2549
0 | 0.201 | 0.00511 | -0.0402 | 39.3346
0.5 | 0.2582 | 0.00509 | -0.0399 | 50.7269
1 | 0.3148 | 0.00507 | -0.0395 | 62.0907
1.5 | 0.3718 | 0.00516 | -0.0392 | 72.0543
2 | 0.4281 | 0.00511 | -0.0388 | 83.7769
2.5 | 0.4837 | 0.00502 | -0.0382 | 96.3546
3 | 0.5381 | 0.00502 | -0.0373 | 107.1912
3.5 | 0.5869 | 0.00494 | -0.035 | 118.8057
4 | 0.6557 | 0.00535 | -0.0373 | 122.5607
4.5 | 0.7239 | 0.00577 | -0.0393 | 125.4593
5 | 0.7858 | 0.00634 | -0.04 | 123.9432
5.5 | 0.838 | 0.00685 | -0.0384 | 122.3358
6 | 0.8911 | 0.00731 | -0.0369 | 121.9015
6.5 | 0.9452 | 0.00771 | -0.0355 | 122.594
7 | 0.9992 | 0.00819 | -0.0341 | 122.0024
7.5 | 1.0538 | 0.00864 | -0.0328 | 121.9676
8 | 1.1082 | 0.00915 | -0.0314 | 121.1148
8.5 | 1.1623 | 0.00973 | -0.03 | 119.4553
9 | 1.216 | 0.01037 | -0.0284 | 117.2613
9.5 | 1.2687 | 0.01112 | -0.0266 | 114.0917
10 | 1.3208 | 0.01193 | -0.0246 | 110.7125
10.5 | 1.3709 | 0.01292 | -0.0224 | 106.1068
11 | 1.4111 | 0.01483 | -0.0187 | 95.1517
11.5 | 1.4531 | 0.01639 | -0.0154 | 88.6577
12 | 1.4936 | 0.0179 | -0.0119 | 83.4413
12.5 | 1.5205 | 0.02019 | -0.0068 | 75.3096
13 | 1.5297 | 0.02255 | 0.0007 | 67.8359
13.5 | 1.5167 | 0.02596 | 0.009 | 58.4245
14 | 1.4948 | 0.03135 | 0.0137 | 47.681
14.5 | 1.4776 | 0.03839 | 0.0137 | 38.4892
15 | 1.4469 | 0.04958 | 0.008 | 29.1831
15.5 | 1.4074 | 0.06343 | 0 | 22.1882
16 | 1.3533 | 0.0799 | -0.0089 | 16.9374
16.5 | 1.2991 | 0.09747 | -0.0186 | 13.3282
17 | 1.23 | 0.11927 | -0.0317 | 10.3127
17.5 | 1.1868 | 0.13762 | -0.0429 | 8.6237
18 | 1.1547 | 0.15469 | -0.0536 | 7.4646

## 95. Re 7M Mach 0.50 (1)
BIGFOIL.COM POLAR EXPORT
D8019-S
D8019-S |  |  |  | Cl Max: | 1.157 | at alpha= | 20 | deg
JavaFoil+Calcfoil stall+Eppler ext transition |  |  |  | L/D Max: | 98.909 | at alpha= | 5 | deg
Re: | 7000000 |  |  | Cd Min: | 0.00624 | at alpha= | 0 | deg
Mach: | 0.5 |  |  | Cl=0 at alpha= | -1.7164 | deg
|  |  |  | @ Cl=0.1, Cd= | 0.006396
|  |  |  | @ Cl=0.4, Cd= | 0.0064202
|  |  |  | @ Cl=0.6, Cd= | 0.0073439
alpha (deg) | Cl | Cd | Cm | Cl/Cd
-20 | -0.985 | 0.13717 | -0.024 | -7.178
-19.5 | -0.954 | 0.14654 | -0.022 | -6.508
-19 | -0.929 | 0.13494 | -0.023 | -6.884
-18.5 | -0.905 | 0.12484 | -0.023 | -7.253
-18 | -0.874 | 0.13401 | -0.022 | -6.525
-17.5 | -0.85 | 0.12129 | -0.022 | -7.007
-17 | -0.826 | 0.11154 | -0.023 | -7.409
-16.5 | -0.795 | 0.11963 | -0.022 | -6.645
-16 | -0.771 | 0.10756 | -0.022 | -7.169
-15.5 | -0.748 | 0.09835 | -0.023 | -7.602
-15 | -0.715 | 0.10872 | -0.021 | -6.575
-14.5 | -0.691 | 0.0962 | -0.022 | -7.178
-14 | -0.668 | 0.08573 | -0.024 | -7.796
-13.5 | -0.635 | 0.09247 | -0.021 | -6.872
-13 | -0.612 | 0.0818 | -0.023 | -7.482
-12.5 | -0.592 | 0.07024 | -0.025 | -8.431
-12 | -0.555 | 0.08012 | -0.021 | -6.926
-11.5 | -0.532 | 0.0698 | -0.023 | -7.625
-11 | -0.501 | 0.07248 | -0.021 | -6.918
-10.5 | -0.477 | 0.06452 | -0.022 | -7.393
-10 | -0.448 | 0.06455 | -0.021 | -6.941
-9.5 | -0.425 | 0.05587 | -0.024 | -7.611
-9 | -0.397 | 0.05418 | -0.023 | -7.331
-8.5 | -0.373 | 0.04779 | -0.025 | -7.807
-8 | -0.371 | 0.02547 | -0.033 | -14.573
-7.5 | -0.313 | 0.05131 | -0.02 | -6.101
-7 | -0.285 | 0.04965 | -0.019 | -5.75
-6.5 | -0.258 | 0.04715 | -0.018 | -5.475
-6 | -0.231 | 0.04436 | -0.018 | -5.21
-5.5 | -0.204 | 0.04164 | -0.018 | -4.904
-5 | -0.297 | 0.03701 | -0.021 | -8.013
-4.5 | -0.34 | 0.00784 | -0.041 | -43.388
-4 | -0.291 | 0.00737 | -0.041 | -39.498
-3.5 | -0.233 | 0.00709 | -0.041 | -32.817
-3 | -0.17 | 0.00693 | -0.041 | -24.537
-2.5 | -0.105 | 0.00677 | -0.041 | -15.473
-2 | -0.038 | 0.00676 | -0.041 | -5.653
-1.5 | 0.029 | 0.00645 | -0.041 | 4.511
-1 | 0.097 | 0.0064 | -0.042 | 15.102
-0.5 | 0.164 | 0.00631 | -0.042 | 26.063
0 | 0.232 | 0.00624 | -0.042 | 37.164
0.5 | 0.3 | 0.00653 | -0.042 | 45.88
1 | 0.367 | 0.00643 | -0.042 | 57.031
1.5 | 0.434 | 0.00641 | -0.042 | 67.697
2 | 0.501 | 0.00668 | -0.043 | 75.089
2.5 | 0.568 | 0.007 | -0.043 | 81.15
3 | 0.635 | 0.00772 | -0.043 | 82.166
3.5 | 0.699 | 0.00785 | -0.043 | 89.042
4 | 0.76 | 0.00806 | -0.043 | 94.26
4.5 | 0.817 | 0.00829 | -0.043 | 98.574
5 | 0.866 | 0.00875 | -0.044 | 98.909
5.5 | 0.899 | 0.0093 | -0.044 | 96.769
6 | 0.905 | 0.00973 | -0.044 | 93.02
6.5 | 0.827 | 0.01058 | -0.044 | 78.188
7 | 0.583 | 0.01146 | -0.044 | 50.823
7.5 | 0.613 | 0.01225 | -0.044 | 50.034
8 | 0.643 | 0.01314 | -0.044 | 48.959
8.5 | 0.671 | 0.01438 | -0.044 | 46.669
9 | 0.577 | 0.06468 | -0.023 | 8.918
9.5 | 0.61 | 0.064 | -0.027 | 9.536
10 | 0.748 | 0.01906 | -0.043 | 39.258
10.5 | 0.724 | 0.03674 | -0.039 | 19.697
11 | 0.751 | 0.03909 | -0.039 | 19.205
11.5 | 0.756 | 0.0517 | -0.036 | 14.621
12 | 0.821 | 0.03691 | -0.04 | 22.242
12.5 | 0.774 | 0.08027 | -0.03 | 9.642
13 | 0.828 | 0.06534 | -0.035 | 12.675
13.5 | 0.815 | 0.09865 | -0.026 | 8.266
14 | 0.859 | 0.08666 | -0.031 | 9.916
14.5 | 0.87 | 0.10728 | -0.027 | 8.106
15 | 0.9 | 0.10281 | -0.029 | 8.754
15.5 | 0.926 | 0.1117 | -0.029 | 8.294
16 | 0.948 | 0.11332 | -0.028 | 8.367
16.5 | 0.991 | 0.10847 | -0.032 | 9.14
17 | 1.004 | 0.11909 | -0.029 | 8.432
17.5 | 1.028 | 0.13037 | -0.029 | 7.888
18 | 1.06 | 0.12377 | -0.031 | 8.565
18.5 | 1.079 | 0.13891 | -0.029 | 7.769
19 | 1.105 | 0.13732 | -0.03 | 8.046
19.5 | 1.13 | 0.14797 | -0.03 | 7.639
20 | 1.157 | 0.14252 | -0.03 | 8.12

## 96. Re 7M Mach 0.50 (2)
BIGFOIL.COM POLAR EXPORT
D8019-S
D8019-S |  |  |  | Cl Max: | 1.2215 | at alpha= | 8 | deg
XFOIL ncrit=9 |  |  |  | L/D Max: | 130.556 | at alpha= | 4 | deg
Re: | 7000000 |  |  | Cd Min: | 0.24452 | at alpha= | -20 | deg
Mach: | 0.5 |  |  | Cl=0 at alpha= | -1.7458 | deg
|  |  |  | @ Cl=0.1, Cd= | 0.0052691
|  |  |  | @ Cl=0.4, Cd= | 0.0053063
|  |  |  | @ Cl=0.6, Cd= | 0.0052875
alpha (deg) | Cl | Cd | Cm | Cl/Cd
-20 | -0.6638 | 0.24452 | 0.0745 | -2.7147
-19.5 | -0.649 | 0.23627 | 0.0704 | -2.7469
-19 | -0.6345 | 0.22822 | 0.0661 | -2.7802
-18.5 | -0.6195 | 0.22061 | 0.0619 | -2.8081
-18 | -0.6047 | 0.21291 | 0.0577 | -2.8402
-17.5 | -0.5904 | 0.20523 | 0.0534 | -2.8768
-17 | -0.577 | 0.19707 | 0.049 | -2.9279
-16.5 | -0.5608 | 0.19048 | 0.0448 | -2.9441
-16 | -0.5439 | 0.18422 | 0.0407 | -2.9524
-15.5 | -0.528 | 0.17736 | 0.0366 | -2.977
-15 | -0.5126 | 0.17039 | 0.0323 | -3.0084
-14.5 | -0.4975 | 0.16365 | 0.0281 | -3.04
-14 | -0.4831 | 0.15698 | 0.0238 | -3.0775
-13.5 | -0.587 | 0.16735 | 0.0196 | -3.5076
-13 | -0.5801 | 0.1567 | 0.0159 | -3.702
-12.5 | -0.5678 | 0.149 | 0.0132 | -3.8107
-12 | -0.5525 | 0.14226 | 0.0107 | -3.8837
-11.5 | -0.5416 | 0.13442 | 0.0079 | -4.0292
-11 | -0.5331 | 0.12594 | 0.0049 | -4.233
-10.5 | -0.5249 | 0.11759 | 0.0018 | -4.4638
-10 | -0.5174 | 0.10937 | -0.0014 | -4.7307
-9.5 | -0.5143 | 0.10037 | -0.0053 | -5.124
-9 | -0.5138 | 0.09116 | -0.0096 | -5.6362
-8.5 | -0.5178 | 0.08148 | -0.0146 | -6.3549
-8 | -0.522 | 0.07224 | -0.0201 | -7.2259
-7.5 | -0.5392 | 0.06176 | -0.0277 | -8.7306
-7 | -0.5172 | 0.04406 | -0.0582 | -11.7385
-6.5 | -0.5173 | 0.03181 | -0.0651 | -16.2622
-6 | -0.5162 | 0.02031 | -0.0652 | -25.4161
-5.5 | -0.4969 | 0.01095 | -0.0615 | -45.379
-5 | -0.4409 | 0.00753 | -0.0574 | -58.5525
-4.5 | -0.3726 | 0.00655 | -0.0547 | -56.8855
-4 | -0.3033 | 0.00611 | -0.0526 | -49.6399
-3.5 | -0.2346 | 0.00586 | -0.051 | -40.0341
-3 | -0.1668 | 0.00571 | -0.0497 | -29.2119
-2.5 | -0.0996 | 0.0056 | -0.0486 | -17.7857
-2 | -0.0334 | 0.00549 | -0.0476 | -6.0838
-1.5 | 0.0323 | 0.00535 | -0.0468 | 6.0374
-1 | 0.098 | 0.00527 | -0.0461 | 18.5958
-0.5 | 0.1631 | 0.00524 | -0.0455 | 31.126
0 | 0.2277 | 0.00526 | -0.0449 | 43.289
0.5 | 0.2926 | 0.00527 | -0.0443 | 55.5218
1 | 0.3572 | 0.00524 | -0.0437 | 68.1679
1.5 | 0.4218 | 0.00534 | -0.043 | 78.9888
2 | 0.4859 | 0.00539 | -0.0422 | 90.1484
2.5 | 0.5495 | 0.00532 | -0.0412 | 103.2895
3 | 0.6117 | 0.00528 | -0.0398 | 115.8523
3.5 | 0.6674 | 0.00525 | -0.0365 | 127.1238
4 | 0.752 | 0.00576 | -0.0393 | 130.5556
4.5 | 0.8328 | 0.00649 | -0.041 | 128.3205
5 | 0.8961 | 0.00717 | -0.0386 | 124.9791
5.5 | 0.9595 | 0.00769 | -0.0357 | 124.7724
6 | 1.024 | 0.00824 | -0.0324 | 124.2718
6.5 | 1.0884 | 0.00899 | -0.0287 | 121.0679
7 | 1.1499 | 0.01019 | -0.024 | 112.8459
7.5 | 1.1985 | 0.01252 | -0.0172 | 95.7268
8 | 1.2215 | 0.01666 | -0.008 | 73.3193
8.5 | 1.2157 | 0.02188 | 0.0024 | 55.5622
9 | 1.1835 | 0.02708 | 0.0124 | 43.7038
9.5 | 1.1498 | 0.03548 | 0.0127 | 32.407
10 | 1.1169 | 0.04821 | 0.0031 | 23.1674
10.5 | 1.0856 | 0.06239 | -0.0072 | 17.4002
11 | 1.0509 | 0.07616 | -0.0146 | 13.7986
11.5 | 1.0245 | 0.08853 | -0.0205 | 11.5723
12 | 0.9917 | 0.10246 | -0.028 | 9.6789
12.5 | 0.9707 | 0.11572 | -0.0355 | 8.3884
13 | 0.9521 | 0.12973 | -0.0438 | 7.3391

## 97. Re 8M Mach 0.00 (1)
BIGFOIL.COM POLAR EXPORT
D8019-S
D8019-S |  |  |  | Cl Max: | 1.057 | at alpha= | 10 | deg
JavaFoil+Calcfoil stall+Eppler ext transition |  |  |  | L/D Max: | 111.645 | at alpha= | 7 | deg
Re: | 8000000 |  |  | Cd Min: | 0.00598 | at alpha= | 0 | deg
Mach: | 0 |  |  | Cl=0 at alpha= | -1.7155 | deg
|  |  |  | @ Cl=0.1, Cd= | 0.0060434
|  |  |  | @ Cl=0.4, Cd= | 0.0060869
|  |  |  | @ Cl=0.6, Cd= | 0.0071437
alpha (deg) | Cl | Cd | Cm | Cl/Cd
-12.5 | -0.515 | 0.07965 | -0.018 | -6.464
-12 | -0.525 | 0.07495 | -0.018 | -7.002
-11.5 | -0.53 | 0.07558 | -0.017 | -7.01
-11 | -0.535 | 0.07084 | -0.017 | -7.547
-10.5 | -0.536 | 0.06667 | -0.017 | -8.039
-10 | -0.534 | 0.06239 | -0.017 | -8.561
-9.5 | -0.529 | 0.05863 | -0.018 | -9.015
-9 | -0.52 | 0.05428 | -0.019 | -9.574
-8.5 | -0.509 | 0.0488 | -0.02 | -10.424
-8 | -0.5 | 0.03982 | -0.024 | -12.552
-7.5 | -0.573 | 0.00847 | -0.035 | -67.644
-7 | -0.54 | 0.00801 | -0.035 | -67.457
-6.5 | -0.503 | 0.00778 | -0.035 | -64.599
-6 | -0.461 | 0.00752 | -0.035 | -61.297
-5.5 | -0.415 | 0.00728 | -0.035 | -57.083
-5 | -0.366 | 0.00714 | -0.035 | -51.338
-4.5 | -0.315 | 0.0069 | -0.035 | -45.666
-4 | -0.261 | 0.00672 | -0.035 | -38.872
-3.5 | -0.206 | 0.00656 | -0.035 | -31.344
-3 | -0.149 | 0.0065 | -0.036 | -22.896
-2.5 | -0.091 | 0.00645 | -0.036 | -14.143
-2 | -0.033 | 0.0062 | -0.036 | -5.354
-1.5 | 0.025 | 0.00625 | -0.036 | 4.038
-1 | 0.084 | 0.00606 | -0.036 | 13.816
-0.5 | 0.142 | 0.006 | -0.036 | 23.726
0 | 0.201 | 0.00598 | -0.036 | 33.599
0.5 | 0.26 | 0.00609 | -0.036 | 42.626
1 | 0.318 | 0.0061 | -0.037 | 52.153
1.5 | 0.376 | 0.00603 | -0.037 | 62.441
2 | 0.435 | 0.00617 | -0.037 | 70.392
2.5 | 0.493 | 0.00634 | -0.037 | 77.749
3 | 0.551 | 0.00661 | -0.037 | 83.332
3.5 | 0.607 | 0.00722 | -0.037 | 84.125
4 | 0.663 | 0.00726 | -0.037 | 91.355
4.5 | 0.717 | 0.00733 | -0.038 | 97.9
5 | 0.769 | 0.00735 | -0.038 | 104.725
5.5 | 0.819 | 0.00764 | -0.038 | 107.112
6 | 0.865 | 0.00785 | -0.038 | 110.142
6.5 | 0.907 | 0.00824 | -0.038 | 110.101
7 | 0.945 | 0.00846 | -0.038 | 111.645
7.5 | 0.978 | 0.00885 | -0.038 | 110.533
8 | 1.005 | 0.0093 | -0.039 | 108.081
8.5 | 1.027 | 0.00979 | -0.039 | 104.971
9 | 1.043 | 0.01032 | -0.039 | 101.132
9.5 | 1.053 | 0.0109 | -0.039 | 96.655
10 | 1.057 | 0.01161 | -0.039 | 91.022
10.5 | 1.046 | 0.01311 | -0.039 | 79.734
11 | 1.031 | 0.01416 | -0.039 | 72.822
11.5 | 1.006 | 0.01599 | -0.039 | 62.918
12 | 0.968 | 0.01987 | -0.038 | 48.696
12.5 | 0.906 | 0.03124 | -0.036 | 29.011
13 | 0.85 | 0.04635 | -0.033 | 18.349
13.5 | 0.801 | 0.06312 | -0.031 | 12.685
14 | 0.762 | 0.07582 | -0.029 | 10.047
14.5 | 0.726 | 0.08753 | -0.027 | 8.297
15 | 0.696 | 0.09464 | -0.027 | 7.356

## 98. Re 8M Mach 0.00 (2)
BIGFOIL.COM POLAR EXPORT
D8019-S
D8019-S |  |  |  | Cl Max: | 1.7892 | at alpha= | 18 | deg
XFOIL ncrit=9 |  |  |  | L/D Max: | 126.354 | at alpha= | 8 | deg
Re: | 8000000 |  |  | Cd Min: | 0.06033 | at alpha= | 20 | deg
Mach: | 0 |  |  | Cl=0 at alpha= | -1.7536 | deg
|  |  |  | @ Cl=0.1, Cd= | 0.005067
|  |  |  | @ Cl=0.4, Cd= | 0.005071
|  |  |  | @ Cl=0.6, Cd= | 0.005081
alpha (deg) | Cl | Cd | Cm | Cl/Cd
-17 | -1.4529 | 0.03085 | -0.0659 | -47.0956
-16.5 | -1.465 | 0.02729 | -0.0602 | -53.6827
-16 | -1.4482 | 0.02429 | -0.0574 | -59.6212
-15.5 | -1.4193 | 0.022 | -0.0553 | -64.5136
-15 | -1.3849 | 0.02001 | -0.0534 | -69.2104
-14.5 | -1.3471 | 0.01818 | -0.0518 | -74.0979
-14 | -1.3053 | 0.01672 | -0.0503 | -78.0682
-13.5 | -1.2619 | 0.01534 | -0.049 | -82.2621
-13 | -1.2171 | 0.0141 | -0.0477 | -86.3191
-12.5 | -1.1704 | 0.0131 | -0.0465 | -89.3435
-12 | -1.1231 | 0.01219 | -0.0452 | -92.1329
-11.5 | -1.0758 | 0.01137 | -0.0438 | -94.6174
-11 | -1.0285 | 0.01061 | -0.0423 | -96.9369
-9.5 | -0.8549 | 0.00876 | -0.0443 | -97.5913
-9 | -0.7924 | 0.00824 | -0.0459 | -96.165
-8.5 | -0.7361 | 0.0079 | -0.046 | -93.1772
-8 | -0.6845 | 0.0075 | -0.0449 | -91.2667
-7.5 | -0.6318 | 0.00707 | -0.0441 | -89.3635
-7 | -0.5781 | 0.00674 | -0.0435 | -85.7715
-6.5 | -0.5238 | 0.00645 | -0.0431 | -81.2093
-6 | -0.4693 | 0.00623 | -0.0426 | -75.3291
-5.5 | -0.4144 | 0.00602 | -0.0422 | -68.8372
-5 | -0.3593 | 0.0058 | -0.0418 | -61.9483
-4.5 | -0.304 | 0.00564 | -0.0415 | -53.9007
-4 | -0.2486 | 0.00551 | -0.0412 | -45.118
-3.5 | -0.1932 | 0.00546 | -0.0409 | -35.3846
-3 | -0.1376 | 0.00537 | -0.0406 | -25.6238
-2.5 | -0.0823 | 0.00529 | -0.0403 | -15.5577
-2 | -0.0273 | 0.00519 | -0.04 | -5.2601
-1.5 | 0.0281 | 0.00511 | -0.0397 | 5.499
-1 | 0.0835 | 0.00507 | -0.0395 | 16.4694
-0.5 | 0.1387 | 0.00506 | -0.0392 | 27.4111
0 | 0.1937 | 0.00506 | -0.0389 | 38.2806
0.5 | 0.249 | 0.00502 | -0.0387 | 49.6016
1 | 0.3037 | 0.00504 | -0.0384 | 60.2579
1.5 | 0.3587 | 0.00509 | -0.0381 | 70.4715
2.5 | 0.4674 | 0.00504 | -0.0375 | 92.7381
3 | 0.5206 | 0.00506 | -0.0369 | 102.8854
3.5 | 0.571 | 0.005 | -0.0357 | 114.2
4 | 0.6211 | 0.00514 | -0.0343 | 120.8366
5 | 0.757 | 0.00602 | -0.04 | 125.7475
5.5 | 0.8076 | 0.0065 | -0.0388 | 124.2462
6 | 0.8585 | 0.00687 | -0.0378 | 124.9636
6.5 | 0.9094 | 0.00727 | -0.0367 | 125.0894
7 | 0.9608 | 0.00764 | -0.0358 | 125.7592
7.5 | 1.0122 | 0.00804 | -0.0349 | 125.8955
8 | 1.0639 | 0.00842 | -0.0342 | 126.3539
8.5 | 1.1153 | 0.00884 | -0.0334 | 126.1652
9 | 1.1663 | 0.0093 | -0.0326 | 125.4086
9.5 | 1.2168 | 0.00981 | -0.0318 | 124.0367
10 | 1.2669 | 0.01035 | -0.0309 | 122.4058
10.5 | 1.3161 | 0.01095 | -0.0299 | 120.1918
11 | 1.3646 | 0.01159 | -0.0289 | 117.7394
11.5 | 1.4115 | 0.01236 | -0.0276 | 114.199
12 | 1.4542 | 0.01355 | -0.0258 | 107.321
12.5 | 1.4995 | 0.01432 | -0.0245 | 104.7137
13 | 1.5452 | 0.01496 | -0.0232 | 103.2888
13.5 | 1.5886 | 0.01575 | -0.0217 | 100.8635
14 | 1.629 | 0.0167 | -0.0197 | 97.5449
14.5 | 1.6704 | 0.01744 | -0.018 | 95.7798
15 | 1.7058 | 0.01852 | -0.0154 | 92.1058
15.5 | 1.7391 | 0.01954 | -0.0126 | 89.002
16 | 1.7565 | 0.02072 | -0.0071 | 84.7732
16.5 | 1.7667 | 0.02239 | -0.0014 | 78.9058
17 | 1.7706 | 0.0248 | 0.0037 | 71.3952
17.5 | 1.7847 | 0.02695 | 0.0068 | 66.2226
18 | 1.7892 | 0.03023 | 0.0093 | 59.1862
18.5 | 1.7872 | 0.03471 | 0.0107 | 51.4895
19 | 1.7818 | 0.04031 | 0.0104 | 44.2024
19.5 | 1.7715 | 0.04719 | 0.0087 | 37.5397
20 | 1.7228 | 0.06033 | 0.0031 | 28.5563

## 99. Re 8M Mach 0.10 (1)
BIGFOIL.COM POLAR EXPORT
D8019-S
D8019-S |  |  |  | Cl Max: | 1.046 | at alpha= | 9.5 | deg
JavaFoil+Calcfoil stall+Eppler ext transition |  |  |  | L/D Max: | 111.581 | at alpha= | 6.5 | deg
Re: | 8000000 |  |  | Cd Min: | 0.00599 | at alpha= | 0 | deg
Mach: | 0.1 |  |  | Cl=0 at alpha= | -1.7155 | deg
|  |  |  | @ Cl=0.1, Cd= | 0.0060756
|  |  |  | @ Cl=0.4, Cd= | 0.0061332
|  |  |  | @ Cl=0.6, Cd= | 0.007123
alpha (deg) | Cl | Cd | Cm | Cl/Cd
-12.5 | -0.488 | 0.08081 | -0.018 | -6.039
-12 | -0.499 | 0.08113 | -0.016 | -6.154
-11.5 | -0.51 | 0.07627 | -0.017 | -6.683
-11 | -0.517 | 0.07168 | -0.017 | -7.219
-10.5 | -0.522 | 0.06724 | -0.017 | -7.763
-10 | -0.523 | 0.06335 | -0.017 | -8.251
-9.5 | -0.52 | 0.05927 | -0.017 | -8.766
-9 | -0.513 | 0.05508 | -0.018 | -9.308
-8.5 | -0.501 | 0.05114 | -0.019 | -9.804
-8 | -0.491 | 0.04342 | -0.022 | -11.318
-7.5 | -0.571 | 0.00882 | -0.035 | -64.745
-7 | -0.54 | 0.0081 | -0.035 | -66.668
-6.5 | -0.503 | 0.00784 | -0.035 | -64.153
-6 | -0.462 | 0.00754 | -0.035 | -61.246
-5.5 | -0.416 | 0.00729 | -0.035 | -57.145
-5 | -0.368 | 0.00715 | -0.035 | -51.458
-4.5 | -0.316 | 0.00691 | -0.035 | -45.788
-4 | -0.262 | 0.00673 | -0.036 | -38.971
-3.5 | -0.206 | 0.00666 | -0.036 | -31.015
-3 | -0.15 | 0.00651 | -0.036 | -22.96
-2.5 | -0.092 | 0.00648 | -0.036 | -14.161
-2 | -0.033 | 0.00641 | -0.036 | -5.2
-1.5 | 0.025 | 0.00625 | -0.036 | 4.056
-1 | 0.084 | 0.0061 | -0.036 | 13.799
-0.5 | 0.143 | 0.00601 | -0.036 | 23.819
0 | 0.202 | 0.00599 | -0.036 | 33.742
0.5 | 0.261 | 0.00611 | -0.037 | 42.692
1 | 0.32 | 0.0061 | -0.037 | 52.389
1.5 | 0.378 | 0.00604 | -0.037 | 62.67
2 | 0.437 | 0.00629 | -0.037 | 69.398
2.5 | 0.495 | 0.00634 | -0.037 | 78.072
3 | 0.553 | 0.00662 | -0.037 | 83.64
3.5 | 0.61 | 0.00723 | -0.037 | 84.403
4 | 0.666 | 0.00727 | -0.038 | 91.611
4.5 | 0.721 | 0.00734 | -0.038 | 98.111
5 | 0.773 | 0.0074 | -0.038 | 104.363
5.5 | 0.822 | 0.00771 | -0.038 | 106.62
6 | 0.868 | 0.00788 | -0.038 | 110.116
6.5 | 0.91 | 0.00815 | -0.038 | 111.581
7 | 0.947 | 0.00851 | -0.038 | 111.305
7.5 | 0.979 | 0.00893 | -0.039 | 109.615
8 | 1.005 | 0.00937 | -0.039 | 107.293
8.5 | 1.025 | 0.00986 | -0.039 | 103.971
9 | 1.039 | 0.01041 | -0.039 | 99.797
9.5 | 1.046 | 0.01105 | -0.039 | 94.628
10 | 1.045 | 0.01107 | -0.039 | 94.462
10.5 | 1.029 | 0.01342 | -0.039 | 76.727
11 | 1.009 | 0.01476 | -0.039 | 68.323
11.5 | 0.978 | 0.0169 | -0.038 | 57.882
12 | 0.929 | 0.02268 | -0.037 | 40.956
12.5 | 0.861 | 0.03736 | -0.035 | 23.037
13 | 0.8 | 0.05603 | -0.032 | 14.277
13.5 | 0.755 | 0.06989 | -0.029 | 10.803
14 | 0.716 | 0.0813 | -0.028 | 8.804
14.5 | 0.679 | 0.09188 | -0.026 | 7.388

## 100. Re 8M Mach 0.10 (2)
BIGFOIL.COM POLAR EXPORT
D8019-S
D8019-S |  |  |  | Cl Max: | 1.7541 | at alpha= | 17.5 | deg
XFOIL ncrit=9 |  |  |  | L/D Max: | 126.297 | at alpha= | 8 | deg
Re: | 8000000 |  |  | Cd Min: | 0.09011 | at alpha= | 20 | deg
Mach: | 0.1 |  |  | Cl=0 at alpha= | -1.7536 | deg
|  |  |  | @ Cl=0.1, Cd= | 0.0050671
|  |  |  | @ Cl=0.4, Cd= | 0.0050821
|  |  |  | @ Cl=0.6, Cd= | 0.0050763
alpha (deg) | Cl | Cd | Cm | Cl/Cd
-16 | -1.3989 | 0.03065 | -0.0645 | -45.6411
-15.5 | -1.397 | 0.02669 | -0.0609 | -52.3417
-15 | -1.3762 | 0.02353 | -0.0583 | -58.487
-14.5 | -1.3468 | 0.02079 | -0.056 | -64.7811
-14 | -1.3092 | 0.01875 | -0.0541 | -69.824
-13.5 | -1.2687 | 0.01689 | -0.0523 | -75.1155
-13 | -1.2254 | 0.01528 | -0.0506 | -80.1963
-12.5 | -1.1793 | 0.01403 | -0.0491 | -84.0556
-12 | -1.1322 | 0.01293 | -0.0475 | -87.5638
-11.5 | -1.0847 | 0.01196 | -0.0459 | -90.694
-11 | -1.0371 | 0.01107 | -0.0442 | -93.6856
-10.5 | -0.9863 | 0.0103 | -0.0431 | -95.7573
-10 | -0.9255 | 0.00959 | -0.0441 | -96.5068
-9.5 | -0.8627 | 0.00896 | -0.0455 | -96.2835
-9 | -0.7995 | 0.00837 | -0.0469 | -95.5197
-8.5 | -0.7424 | 0.00799 | -0.0469 | -92.9161
-8 | -0.6899 | 0.00764 | -0.0458 | -90.301
-7.5 | -0.6368 | 0.00716 | -0.0449 | -88.9385
-7 | -0.5826 | 0.0068 | -0.0442 | -85.6765
-6.5 | -0.5277 | 0.0065 | -0.0436 | -81.1846
-6 | -0.4727 | 0.00626 | -0.0431 | -75.5112
-5.5 | -0.4173 | 0.00607 | -0.0427 | -68.7479
-5 | -0.3618 | 0.00582 | -0.0422 | -62.1649
-4.5 | -0.3061 | 0.00565 | -0.0419 | -54.177
-4 | -0.2502 | 0.00553 | -0.0415 | -45.2441
-3.5 | -0.1945 | 0.00546 | -0.0412 | -35.6227
-3 | -0.1385 | 0.00538 | -0.0409 | -25.7435
-2.5 | -0.0829 | 0.0053 | -0.0406 | -15.6415
-2 | -0.0275 | 0.0052 | -0.0402 | -5.2885
-1.5 | 0.0283 | 0.00512 | -0.04 | 5.5273
-1 | 0.084 | 0.00507 | -0.0397 | 16.568
-0.5 | 0.1395 | 0.00506 | -0.0394 | 27.5692
0 | 0.1948 | 0.00506 | -0.0391 | 38.498
0.5 | 0.2504 | 0.00503 | -0.0389 | 49.7813
1 | 0.3054 | 0.00504 | -0.0386 | 60.5952
1.5 | 0.3608 | 0.0051 | -0.0383 | 70.7451
2.5 | 0.4701 | 0.00505 | -0.0376 | 93.0891
3 | 0.5236 | 0.00507 | -0.037 | 103.2742
3.5 | 0.5743 | 0.005 | -0.0358 | 114.86
4 | 0.6248 | 0.00515 | -0.0344 | 121.3204
4.5 | 0.6925 | 0.00553 | -0.037 | 125.226
5 | 0.7617 | 0.00607 | -0.0401 | 125.486
5.5 | 0.8125 | 0.00653 | -0.0388 | 124.4257
6 | 0.8637 | 0.00691 | -0.0377 | 124.9928
6.5 | 0.9151 | 0.00731 | -0.0366 | 125.1847
7 | 0.9668 | 0.0077 | -0.0356 | 125.5584
7.5 | 1.0189 | 0.00809 | -0.0347 | 125.9456
8 | 1.071 | 0.00848 | -0.0338 | 126.2972
8.5 | 1.1228 | 0.00892 | -0.033 | 125.8744
9 | 1.1743 | 0.0094 | -0.0321 | 124.9255
9.5 | 1.2253 | 0.00993 | -0.0311 | 123.3938
10 | 1.2758 | 0.0105 | -0.0301 | 121.5048
10.5 | 1.3254 | 0.01114 | -0.029 | 118.9767
11 | 1.374 | 0.01184 | -0.0278 | 116.0473
11.5 | 1.4206 | 0.01273 | -0.0262 | 111.5947
12 | 1.4647 | 0.01381 | -0.0244 | 106.0608
12.5 | 1.5101 | 0.01464 | -0.0228 | 103.1489
13 | 1.556 | 0.01534 | -0.0213 | 101.4342
13.5 | 1.599 | 0.01622 | -0.0194 | 98.582
14 | 1.6384 | 0.01729 | -0.0171 | 94.76
14.5 | 1.6778 | 0.0182 | -0.0148 | 92.1868
15 | 1.7097 | 0.01948 | -0.0115 | 87.7669
15.5 | 1.7306 | 0.0207 | -0.0062 | 83.6039
16 | 1.741 | 0.02234 | -0.0002 | 77.932
16.5 | 1.7472 | 0.02464 | 0.005 | 70.9091
17 | 1.7446 | 0.02807 | 0.0093 | 62.1518
17.5 | 1.7541 | 0.03121 | 0.0114 | 56.2031
18 | 1.7448 | 0.03677 | 0.0123 | 47.4517
18.5 | 1.7287 | 0.04421 | 0.0107 | 39.102
19 | 1.7082 | 0.05319 | 0.0073 | 32.1151
19.5 | 1.6742 | 0.06485 | 0.0019 | 25.8165
20 | 1.5674 | 0.09011 | -0.0124 | 17.3943

## 101. Re 8M Mach 0.25 (1)
BIGFOIL.COM POLAR EXPORT
D8019-S
D8019-S |  |  |  | Cl Max: | 1.002 | at alpha= | 8.5 | deg
JavaFoil+Calcfoil stall+Eppler ext transition |  |  |  | L/D Max: | 109.536 | at alpha= | 6 | deg
Re: | 8000000 |  |  | Cd Min: | 0.00606 | at alpha= | 0 | deg
Mach: | 0.25 |  |  | Cl=0 at alpha= | -1.7167 | deg
|  |  |  | @ Cl=0.1, Cd= | 0.0061735
|  |  |  | @ Cl=0.4, Cd= | 0.0061703
|  |  |  | @ Cl=0.6, Cd= | 0.09399
alpha (deg) | Cl | Cd | Cm | Cl/Cd
-11.5 | -0.329 | 0.0757 | -0.017 | -4.341
-11 | -0.367 | 0.07112 | -0.018 | -5.156
-10.5 | -0.398 | 0.07101 | -0.016 | -5.607
-10 | -0.424 | 0.06651 | -0.017 | -6.379
-9.5 | -0.444 | 0.06206 | -0.017 | -7.148
-9 | -0.455 | 0.05854 | -0.017 | -7.777
-8.5 | -0.46 | 0.05436 | -0.017 | -8.461
-8 | -0.457 | 0.05044 | -0.018 | -9.063
-7.5 | -0.449 | 0.04561 | -0.02 | -9.835
-7 | -0.444 | 0.03475 | -0.025 | -12.762
-6.5 | -0.501 | 0.0081 | -0.036 | -61.836
-6 | -0.464 | 0.00777 | -0.036 | -59.771
-5.5 | -0.422 | 0.00745 | -0.036 | -56.59
-5 | -0.374 | 0.00731 | -0.036 | -51.191
-4.5 | -0.323 | 0.00701 | -0.036 | -46.092
-4 | -0.268 | 0.00678 | -0.037 | -39.586
-3.5 | -0.212 | 0.00671 | -0.037 | -31.545
-3 | -0.153 | 0.00658 | -0.037 | -23.308
-2.5 | -0.094 | 0.00651 | -0.037 | -14.468
-2 | -0.034 | 0.00646 | -0.037 | -5.3
-1.5 | 0.026 | 0.00629 | -0.037 | 4.141
-1 | 0.087 | 0.00618 | -0.037 | 14.008
-0.5 | 0.147 | 0.00615 | -0.037 | 23.923
0 | 0.208 | 0.00606 | -0.038 | 34.235
0.5 | 0.268 | 0.00625 | -0.038 | 42.904
1 | 0.328 | 0.00615 | -0.038 | 53.358
1.5 | 0.389 | 0.00613 | -0.038 | 63.359
2 | 0.449 | 0.00635 | -0.038 | 70.699
2.5 | 0.509 | 0.00641 | -0.038 | 79.426
3 | 0.568 | 0.00669 | -0.038 | 85.007
3.5 | 0.627 | 0.00738 | -0.038 | 85.008
4 | 0.684 | 0.0074 | -0.039 | 92.409
4.5 | 0.739 | 0.00751 | -0.039 | 98.453
5 | 0.792 | 0.00759 | -0.039 | 104.265
5.5 | 0.84 | 0.00791 | -0.039 | 106.251
6 | 0.885 | 0.00808 | -0.039 | 109.536
6.5 | 0.924 | 0.00865 | -0.039 | 106.827
7 | 0.956 | 0.00884 | -0.04 | 108.067
7.5 | 0.98 | 0.00934 | -0.04 | 105.005
8 | 0.996 | 0.00986 | -0.04 | 101.029
8.5 | 1.002 | 0.0105 | -0.04 | 95.417
9 | 0.997 | 0.01122 | -0.04 | 88.899
9.5 | 0.979 | 0.0107 | -0.04 | 91.474
10 | 0.949 | 0.01257 | -0.04 | 75.525
10.5 | 0.888 | 0.01622 | -0.039 | 54.777
11 | 0.811 | 0.02281 | -0.038 | 35.557
11.5 | 0.702 | 0.04574 | -0.033 | 15.354
12 | 0.621 | 0.06375 | -0.029 | 9.745
12.5 | 0.549 | 0.07652 | -0.027 | 7.178
13 | 0.48 | 0.0849 | -0.025 | 5.651
13.5 | 0.406 | 0.09399 | -0.024 | 4.325

## 102. Re 8M Mach 0.25 (2)
BIGFOIL.COM POLAR EXPORT
D8019-S
D8019-S |  |  |  | Cl Max: | 1.5612 | at alpha= | 13 | deg
XFOIL ncrit=9 |  |  |  | L/D Max: | 125.754 | at alpha= | 7 | deg
Re: | 8000000 |  |  | Cd Min: | 0.22111 | at alpha= | -18 | deg
Mach: | 0.25 |  |  | Cl=0 at alpha= | -1.7513 | deg
|  |  |  | @ Cl=0.1, Cd= | 0.0050953
|  |  |  | @ Cl=0.4, Cd= | 0.00515
|  |  |  | @ Cl=0.6, Cd= | 0.0050833
alpha (deg) | Cl | Cd | Cm | Cl/Cd
-18 | -0.7066 | 0.22111 | 0.0461 | -3.1957
-17.5 | -0.6904 | 0.21344 | 0.0424 | -3.2346
-17 | -0.6744 | 0.20631 | 0.0388 | -3.2689
-16.5 | -0.6613 | 0.19834 | 0.0352 | -3.3342
-14.5 | -0.6314 | 0.16391 | 0.0229 | -3.8521
-14 | -0.6187 | 0.15787 | 0.0206 | -3.919
-13 | -0.8003 | 0.09777 | -0.0081 | -8.1855
-12.5 | -0.8622 | 0.07913 | -0.0208 | -10.896
-12 | -0.9215 | 0.06104 | -0.0364 | -15.0967
-11.5 | -1.0006 | 0.03436 | -0.0595 | -29.1211
-11 | -1.0213 | 0.02339 | -0.0586 | -43.664
-10.5 | -1.0037 | 0.01748 | -0.0551 | -57.4199
-10 | -0.966 | 0.01397 | -0.0519 | -69.1482
-9.5 | -0.904 | 0.0116 | -0.0524 | -77.931
-9 | -0.8377 | 0.01003 | -0.0532 | -83.5194
-8.5 | -0.7764 | 0.00897 | -0.0527 | -86.5552
-8 | -0.7215 | 0.00828 | -0.0508 | -87.1377
-7.5 | -0.6647 | 0.00782 | -0.0493 | -85
-7 | -0.6077 | 0.00725 | -0.0481 | -83.8207
-6.5 | -0.5501 | 0.00679 | -0.047 | -81.0162
-6 | -0.4922 | 0.00647 | -0.046 | -76.0742
-5.5 | -0.4343 | 0.00622 | -0.0452 | -69.8232
-5 | -0.3759 | 0.00596 | -0.0445 | -63.0705
-4.5 | -0.3177 | 0.00576 | -0.0439 | -55.1562
-4 | -0.2596 | 0.0056 | -0.0434 | -46.3571
-3.5 | -0.2017 | 0.0055 | -0.0429 | -36.6727
-3 | -0.1437 | 0.00542 | -0.0424 | -26.5129
-2.5 | -0.0858 | 0.00536 | -0.042 | -16.0075
-2 | -0.0286 | 0.00523 | -0.0416 | -5.4685
-1.5 | 0.0289 | 0.00515 | -0.0412 | 5.6117
-1 | 0.0866 | 0.0051 | -0.0409 | 16.9804
-0.5 | 0.1439 | 0.00508 | -0.0406 | 28.3268
0 | 0.2008 | 0.0051 | -0.0402 | 39.3725
0.5 | 0.2582 | 0.00507 | -0.0399 | 50.927
1 | 0.315 | 0.00507 | -0.0396 | 62.1302
1.5 | 0.3719 | 0.00515 | -0.0392 | 72.2136
2 | 0.4287 | 0.00515 | -0.0388 | 83.2427
2.5 | 0.4849 | 0.00511 | -0.0384 | 94.8924
3 | 0.54 | 0.00514 | -0.0377 | 105.0584
3.5 | 0.5922 | 0.00506 | -0.0363 | 117.0356
4 | 0.6458 | 0.00522 | -0.035 | 123.7165
5.5 | 0.8394 | 0.0067 | -0.0386 | 125.2836
6 | 0.8926 | 0.00715 | -0.0372 | 124.8392
6.5 | 0.9467 | 0.00754 | -0.0358 | 125.557
7 | 1.001 | 0.00796 | -0.0344 | 125.7538
7.5 | 1.0557 | 0.0084 | -0.0331 | 125.6786
8 | 1.1102 | 0.00889 | -0.0317 | 124.8819
8.5 | 1.1646 | 0.00944 | -0.0303 | 123.3686
9 | 1.2186 | 0.01004 | -0.0287 | 121.3745
9.5 | 1.2718 | 0.01075 | -0.027 | 118.307
10 | 1.3241 | 0.01154 | -0.0251 | 114.74
10.5 | 1.3734 | 0.01265 | -0.0227 | 108.5692
11 | 1.419 | 0.01404 | -0.0197 | 101.0684
11.5 | 1.4637 | 0.01541 | -0.0167 | 94.9838
12 | 1.5073 | 0.01675 | -0.0135 | 89.9881
12.5 | 1.5397 | 0.01878 | -0.0089 | 81.9862
13 | 1.5612 | 0.02113 | -0.0032 | 73.8855
13.5 | 1.5511 | 0.02396 | 0.0064 | 64.7371
14 | 1.5334 | 0.02832 | 0.013 | 54.1455
14.5 | 1.5166 | 0.03432 | 0.0151 | 44.19
15 | 1.491 | 0.04381 | 0.0117 | 34.0333
15.5 | 1.455 | 0.05679 | 0.004 | 25.6207
16 | 1.4037 | 0.0722 | -0.0042 | 19.4418
16.5 | 1.355 | 0.08781 | -0.0122 | 15.431
17 | 1.2891 | 0.10791 | -0.0238 | 11.9461
17.5 | 1.2394 | 0.12661 | -0.0351 | 9.7891
18 | 1.1988 | 0.14463 | -0.0465 | 8.2887

## 103. Re 8M Mach 0.50 (1)
BIGFOIL.COM POLAR EXPORT
D8019-S
D8019-S |  |  |  | Cl Max: | 1.192 | at alpha= | 20 | deg
JavaFoil+Calcfoil stall+Eppler ext transition |  |  |  | L/D Max: | 100.895 | at alpha= | 5 | deg
Re: | 8000000 |  |  | Cd Min: | 0.00626 | at alpha= | 0 | deg
Mach: | 0.5 |  |  | Cl=0 at alpha= | -1.7164 | deg
|  |  |  | @ Cl=0.1, Cd= | 0.0063664
|  |  |  | @ Cl=0.4, Cd= | 0.00644
|  |  |  | @ Cl=0.6, Cd= | 0.0074384
alpha (deg) | Cl | Cd | Cm | Cl/Cd
-20 | -0.989 | 0.13246 | -0.024 | -7.465
-19.5 | -0.954 | 0.14372 | -0.023 | -6.638
-19 | -0.93 | 0.13286 | -0.023 | -7
-18.5 | -0.909 | 0.12105 | -0.024 | -7.507
-18 | -0.875 | 0.13153 | -0.022 | -6.653
-17.5 | -0.852 | 0.11881 | -0.023 | -7.172
-17 | -0.832 | 0.10582 | -0.025 | -7.864
-16.5 | -0.795 | 0.11845 | -0.022 | -6.713
-16 | -0.773 | 0.10561 | -0.023 | -7.315
-15.5 | -0.751 | 0.09488 | -0.024 | -7.914
-15 | -0.715 | 0.10753 | -0.021 | -6.649
-14.5 | -0.692 | 0.09445 | -0.023 | -7.324
-14 | -0.671 | 0.08274 | -0.025 | -8.112
-13.5 | -0.636 | 0.09127 | -0.021 | -6.966
-13 | -0.614 | 0.07973 | -0.023 | -7.701
-12.5 | -0.596 | 0.06669 | -0.026 | -8.938
-12 | -0.556 | 0.07896 | -0.021 | -7.037
-11.5 | -0.534 | 0.06765 | -0.024 | -7.898
-11 | -0.502 | 0.07154 | -0.021 | -7.016
-10.5 | -0.478 | 0.06302 | -0.023 | -7.589
-10 | -0.449 | 0.06378 | -0.021 | -7.034
-9.5 | -0.427 | 0.05417 | -0.025 | -7.881
-9 | -0.398 | 0.05306 | -0.024 | -7.503
-8.5 | -0.376 | 0.04557 | -0.026 | -8.24
-8 | -0.399 | 0.01312 | -0.038 | -30.421
-7.5 | -0.313 | 0.05102 | -0.021 | -6.138
-7 | -0.286 | 0.04933 | -0.019 | -5.788
-6.5 | -0.258 | 0.04687 | -0.019 | -5.51
-6 | -0.231 | 0.04406 | -0.018 | -5.246
-5.5 | -0.204 | 0.04122 | -0.018 | -4.954
-5 | -0.297 | 0.03658 | -0.022 | -8.12
-4.5 | -0.34 | 0.00783 | -0.041 | -43.418
-4 | -0.291 | 0.00725 | -0.041 | -40.136
-3.5 | -0.233 | 0.00709 | -0.041 | -32.829
-3 | -0.17 | 0.00684 | -0.041 | -24.869
-2.5 | -0.105 | 0.00673 | -0.041 | -15.577
-2 | -0.038 | 0.00663 | -0.041 | -5.761
-1.5 | 0.029 | 0.00644 | -0.041 | 4.516
-1 | 0.097 | 0.00637 | -0.042 | 15.175
-0.5 | 0.164 | 0.00629 | -0.042 | 26.15
0 | 0.232 | 0.00626 | -0.042 | 37.067
0.5 | 0.3 | 0.00642 | -0.042 | 46.627
1 | 0.367 | 0.00644 | -0.042 | 56.964
1.5 | 0.434 | 0.00644 | -0.042 | 67.437
2 | 0.501 | 0.0066 | -0.043 | 75.966
2.5 | 0.568 | 0.00687 | -0.043 | 82.694
3 | 0.635 | 0.00806 | -0.043 | 78.718
3.5 | 0.699 | 0.00769 | -0.043 | 90.948
4 | 0.76 | 0.00799 | -0.043 | 95.174
4.5 | 0.817 | 0.00836 | -0.043 | 97.739
5 | 0.866 | 0.00858 | -0.044 | 100.895
5.5 | 0.899 | 0.00919 | -0.044 | 97.852
6 | 0.905 | 0.00951 | -0.044 | 95.127
6.5 | 0.827 | 0.01034 | -0.044 | 80.034
7 | 0.583 | 0.01116 | -0.044 | 52.226
7.5 | 0.613 | 0.01099 | -0.044 | 55.806
8 | 0.644 | 0.01283 | -0.044 | 50.197
8.5 | 0.672 | 0.01402 | -0.044 | 47.951
9 | 0.577 | 0.0639 | -0.024 | 9.034
9.5 | 0.611 | 0.06297 | -0.028 | 9.708
10 | 0.752 | 0.01815 | -0.043 | 41.411
10.5 | 0.735 | 0.03207 | -0.04 | 22.916
11 | 0.761 | 0.03467 | -0.04 | 21.95
11.5 | 0.771 | 0.04411 | -0.038 | 17.479
12 | 0.829 | 0.03376 | -0.041 | 24.544
12.5 | 0.782 | 0.07482 | -0.032 | 10.45
13 | 0.841 | 0.05786 | -0.037 | 14.528
13.5 | 0.817 | 0.09697 | -0.026 | 8.423
14 | 0.869 | 0.07945 | -0.033 | 10.943
14.5 | 0.871 | 0.10508 | -0.027 | 8.287
15 | 0.906 | 0.09794 | -0.03 | 9.251
15.5 | 0.928 | 0.10925 | -0.029 | 8.496
16 | 0.954 | 0.10945 | -0.03 | 8.715
16.5 | 0.996 | 0.10445 | -0.033 | 9.534
17 | 1.01 | 0.11406 | -0.031 | 8.857
17.5 | 1.03 | 0.12763 | -0.03 | 8.07
18 | 1.071 | 0.11536 | -0.033 | 9.28
18.5 | 1.08 | 0.13603 | -0.03 | 7.943
19 | 1.106 | 0.13499 | -0.03 | 8.197
19.5 | 1.131 | 0.146 | -0.03 | 7.749
20 | 1.192 | 0.12043 | -0.036 | 9.899

## 104. Re 8M Mach 0.50 (2)
BIGFOIL.COM POLAR EXPORT
D8019-S
D8019-S |  |  |  | Cl Max: | 1.2278 | at alpha= | 8 | deg
XFOIL ncrit=9 |  |  |  | L/D Max: | 131.758 | at alpha= | 4 | deg
Re: | 8000000 |  |  | Cd Min: | 0.27315 | at alpha= | -20 | deg
Mach: | 0.5 |  |  | Cl=0 at alpha= | -1.742 | deg
|  |  |  | @ Cl=0.1, Cd= | 0.0052189
|  |  |  | @ Cl=0.4, Cd= | 0.0052928
|  |  |  | @ Cl=0.6, Cd= | 0.0053887
alpha (deg) | Cl | Cd | Cm | Cl/Cd
-20 | -0.8465 | 0.27315 | 0.0761 | -3.099
-19.5 | -0.8242 | 0.26584 | 0.0711 | -3.1004
-19 | -0.8018 | 0.25735 | 0.0663 | -3.1156
-18.5 | -0.7803 | 0.24885 | 0.0614 | -3.1356
-18 | -0.7591 | 0.24045 | 0.0565 | -3.157
-17.5 | -0.7383 | 0.23227 | 0.0518 | -3.1786
-17 | -0.7176 | 0.22367 | 0.0471 | -3.2083
-16.5 | -0.6984 | 0.21408 | 0.0424 | -3.2623
-16 | -0.6779 | 0.20659 | 0.0382 | -3.2814
-15.5 | -0.6569 | 0.19949 | 0.0343 | -3.2929
-15 | -0.6376 | 0.19162 | 0.0304 | -3.3274
-14.5 | -0.6192 | 0.18389 | 0.0267 | -3.3672
-14 | -0.6082 | 0.17331 | 0.0227 | -3.5093
-13.5 | -0.595 | 0.16482 | 0.0195 | -3.61
-13 | -0.5812 | 0.15727 | 0.0168 | -3.6956
-12.5 | -0.5723 | 0.14854 | 0.0137 | -3.8528
-12 | -0.5563 | 0.14196 | 0.0112 | -3.9187
-11.5 | -0.5446 | 0.13431 | 0.0084 | -4.0548
-11 | -0.5353 | 0.126 | 0.0054 | -4.2484
-10.5 | -0.5274 | 0.11756 | 0.0022 | -4.4862
-10 | -0.5203 | 0.10922 | -0.0012 | -4.7638
-9.5 | -0.5181 | 0.10001 | -0.0051 | -5.1805
-9 | -0.5181 | 0.09068 | -0.0096 | -5.7135
-8.5 | -0.5239 | 0.08068 | -0.0149 | -6.4936
-8 | -0.5293 | 0.07126 | -0.0207 | -7.4277
-7.5 | -0.5396 | 0.06187 | -0.0274 | -8.7215
-7 | -0.5127 | 0.04305 | -0.0608 | -11.9094
-6.5 | -0.5265 | 0.0304 | -0.0654 | -17.3191
-6 | -0.5241 | 0.01909 | -0.0651 | -27.4542
-5.5 | -0.5006 | 0.01041 | -0.0612 | -48.0884
-5 | -0.4428 | 0.00727 | -0.0572 | -60.9078
-4.5 | -0.3738 | 0.00642 | -0.0545 | -58.2243
-4 | -0.3044 | 0.00599 | -0.0525 | -50.818
-3.5 | -0.2357 | 0.00577 | -0.0509 | -40.8492
-3 | -0.1677 | 0.00562 | -0.0496 | -29.8399
-2.5 | -0.1004 | 0.00553 | -0.0485 | -18.1555
-2 | -0.0339 | 0.00544 | -0.0476 | -6.2316
-1.5 | 0.0318 | 0.00529 | -0.0468 | 6.0113
-1 | 0.0977 | 0.00522 | -0.0461 | 18.7165
-0.5 | 0.1629 | 0.00519 | -0.0455 | 31.3873
0 | 0.2275 | 0.00524 | -0.0448 | 43.416
0.5 | 0.2926 | 0.00523 | -0.0443 | 55.9465
1 | 0.3574 | 0.00524 | -0.0437 | 68.2061
1.5 | 0.422 | 0.00532 | -0.0431 | 79.3233
2 | 0.4869 | 0.00536 | -0.0424 | 90.8396
2.5 | 0.5512 | 0.00535 | -0.0415 | 103.028
3 | 0.6143 | 0.0054 | -0.0402 | 113.7593
3.5 | 0.6732 | 0.00535 | -0.0379 | 125.8318
4 | 0.7418 | 0.00563 | -0.0371 | 131.7584
5 | 0.8979 | 0.00703 | -0.0389 | 127.724
5.5 | 0.9617 | 0.0075 | -0.036 | 128.2267
6 | 1.0263 | 0.00805 | -0.0328 | 127.4907
6.5 | 1.0907 | 0.00879 | -0.029 | 124.0842
7 | 1.1534 | 0.00987 | -0.0244 | 116.8592
7.5 | 1.2036 | 0.0121 | -0.0178 | 99.4711
8 | 1.2278 | 0.01618 | -0.0085 | 75.8838
8.5 | 1.2238 | 0.02147 | 0.0017 | 57.0005
9 | 1.1901 | 0.02663 | 0.0123 | 44.6902
9.5 | 1.1533 | 0.03532 | 0.0125 | 32.6529
10 | 1.1191 | 0.04835 | 0.0025 | 23.1458
10.5 | 1.0887 | 0.06245 | -0.0078 | 17.4331
11 | 1.0549 | 0.07605 | -0.0151 | 13.8711
11.5 | 1.0272 | 0.08826 | -0.0205 | 11.6383
12 | 0.9958 | 0.10176 | -0.0275 | 9.7858
12.5 | 0.9749 | 0.11485 | -0.0348 | 8.4885
13 | 0.9574 | 0.12851 | -0.0428 | 7.45

## 105. Re 10M Mach 0.00 (1)
BIGFOIL.COM POLAR EXPORT
D8019-S
D8019-S |  |  |  | Cl Max: | 1.057 | at alpha= | 10 | deg
JavaFoil+Calcfoil stall+Eppler ext transition |  |  |  | L/D Max: | 115.701 | at alpha= | 7 | deg
Re: | 10000000 |  |  | Cd Min: | 0.00603 | at alpha= | -0.5 | deg
Mach: | 0 |  |  | Cl=0 at alpha= | -1.7155 | deg
|  |  |  | @ Cl=0.1, Cd= | 0.0060807
|  |  |  | @ Cl=0.4, Cd= | 0.0060888
|  |  |  | @ Cl=0.6, Cd= | 0.0073275
alpha (deg) | Cl | Cd | Cm | Cl/Cd
-12.5 | -0.513 | 0.08398 | -0.017 | -6.111
-12 | -0.523 | 0.07923 | -0.017 | -6.599
-11.5 | -0.53 | 0.07457 | -0.017 | -7.11
-11 | -0.535 | 0.06974 | -0.017 | -7.672
-10.5 | -0.536 | 0.06582 | -0.017 | -8.151
-10 | -0.535 | 0.0615 | -0.018 | -8.697
-9.5 | -0.529 | 0.05769 | -0.018 | -9.176
-9 | -0.521 | 0.05324 | -0.019 | -9.781
-8.5 | -0.511 | 0.04675 | -0.021 | -10.937
-8 | -0.514 | 0.03169 | -0.027 | -16.221
-7.5 | -0.573 | 0.00828 | -0.035 | -69.26
-7 | -0.54 | 0.00791 | -0.035 | -68.344
-6.5 | -0.503 | 0.00762 | -0.035 | -65.997
-6 | -0.461 | 0.00747 | -0.035 | -61.685
-5.5 | -0.415 | 0.00723 | -0.035 | -57.481
-5 | -0.366 | 0.00704 | -0.035 | -52.051
-4.5 | -0.315 | 0.00668 | -0.035 | -47.178
-4 | -0.261 | 0.00663 | -0.035 | -39.379
-3.5 | -0.206 | 0.00647 | -0.035 | -31.782
-3 | -0.149 | 0.00643 | -0.036 | -23.144
-2.5 | -0.091 | 0.00631 | -0.036 | -14.464
-2 | -0.033 | 0.00623 | -0.036 | -5.322
-1.5 | 0.025 | 0.00609 | -0.036 | 4.143
-1 | 0.084 | 0.0061 | -0.036 | 13.742
-0.5 | 0.142 | 0.00603 | -0.036 | 23.608
0 | 0.201 | 0.00606 | -0.036 | 33.161
0.5 | 0.26 | 0.00606 | -0.036 | 42.817
1 | 0.318 | 0.00606 | -0.037 | 52.509
1.5 | 0.376 | 0.00604 | -0.037 | 62.317
2 | 0.435 | 0.00616 | -0.037 | 70.576
2.5 | 0.493 | 0.00636 | -0.037 | 77.525
3 | 0.551 | 0.00654 | -0.037 | 84.254
3.5 | 0.607 | 0.00744 | -0.037 | 81.674
4 | 0.663 | 0.00723 | -0.037 | 91.736
4.5 | 0.717 | 0.0073 | -0.038 | 98.267
5 | 0.769 | 0.00754 | -0.038 | 102.003
5.5 | 0.819 | 0.00768 | -0.038 | 106.619
6 | 0.865 | 0.00762 | -0.038 | 113.428
6.5 | 0.907 | 0.00809 | -0.038 | 112.096
7 | 0.945 | 0.00817 | -0.038 | 115.701
7.5 | 0.978 | 0.00857 | -0.038 | 114.15
8 | 1.005 | 0.00895 | -0.039 | 112.377
8.5 | 1.027 | 0.0094 | -0.039 | 109.301
9 | 1.043 | 0.00989 | -0.039 | 105.461
9.5 | 1.053 | 0.01043 | -0.039 | 100.952
10 | 1.057 | 0.0111 | -0.039 | 95.183
10.5 | 1.048 | 0.01254 | -0.039 | 83.563
11 | 1.034 | 0.01348 | -0.039 | 76.67
11.5 | 1.011 | 0.01498 | -0.039 | 67.5
12 | 0.976 | 0.01796 | -0.038 | 54.354
12.5 | 0.923 | 0.02578 | -0.037 | 35.811
13 | 0.867 | 0.0384 | -0.035 | 22.584
13.5 | 0.815 | 0.05396 | -0.032 | 15.107
14 | 0.77 | 0.06946 | -0.03 | 11.081
14.5 | 0.731 | 0.08249 | -0.028 | 8.864
15 | 0.701 | 0.08969 | -0.028 | 7.812

## 106. Re 10M Mach 0.00 (2)
BIGFOIL.COM POLAR EXPORT
D8019-S
D8019-S |  |  |  | Cl Max: | 1.8459 | at alpha= | 19 | deg
XFOIL ncrit=9 |  |  |  | L/D Max: | 132.144 | at alpha= | 8 | deg
Re: | 10000000 |  |  | Cd Min: | 0.04607 | at alpha= | 20 | deg
Mach: | 0 |  |  | Cl=0 at alpha= | -1.7469 | deg
|  |  |  | @ Cl=0.1, Cd= | 0.0050293
|  |  |  | @ Cl=0.4, Cd= | 0.0050923
|  |  |  | @ Cl=0.6, Cd= | 0.0052639
alpha (deg) | Cl | Cd | Cm | Cl/Cd
-17 | -1.4559 | 0.03054 | -0.0659 | -47.6719
-16.5 | -1.4676 | 0.02696 | -0.0602 | -54.4362
-16 | -1.4529 | 0.02373 | -0.0572 | -61.2263
-15.5 | -1.4235 | 0.02145 | -0.0551 | -66.3636
-15 | -1.3891 | 0.01942 | -0.0532 | -71.5294
-14.5 | -1.3514 | 0.01755 | -0.0515 | -77.0028
-14 | -1.3093 | 0.0161 | -0.0501 | -81.323
-13.5 | -1.2658 | 0.01472 | -0.0487 | -85.9918
-13 | -1.2207 | 0.01349 | -0.0473 | -90.4893
-12.5 | -1.1739 | 0.01252 | -0.0461 | -93.762
-12 | -1.1267 | 0.01164 | -0.0448 | -96.7955
-11.5 | -1.0794 | 0.01084 | -0.0433 | -99.5756
-11 | -1.0317 | 0.01006 | -0.0419 | -102.5547
-10.5 | -0.9726 | 0.00936 | -0.0429 | -103.9103
-10 | -0.9115 | 0.00874 | -0.0443 | -104.2906
-9.5 | -0.8493 | 0.00821 | -0.0458 | -103.447
-9 | -0.7937 | 0.00779 | -0.0458 | -101.887
-8.5 | -0.7416 | 0.0075 | -0.0448 | -98.88
-8 | -0.6885 | 0.0072 | -0.0441 | -95.625
-7.5 | -0.6346 | 0.00689 | -0.0436 | -92.1045
-7 | -0.5805 | 0.00654 | -0.0431 | -88.7615
-6.5 | -0.5261 | 0.00627 | -0.0426 | -83.9075
-6 | -0.4714 | 0.00605 | -0.0422 | -77.9174
-5.5 | -0.416 | 0.00586 | -0.0419 | -70.9898
-5 | -0.3608 | 0.00565 | -0.0416 | -63.8584
-4.5 | -0.3055 | 0.0055 | -0.0413 | -55.5455
-4 | -0.2501 | 0.00543 | -0.041 | -46.0589
-3.5 | -0.1945 | 0.00534 | -0.0407 | -36.4232
-3 | -0.1389 | 0.00529 | -0.0405 | -26.2571
-2.5 | -0.0835 | 0.00525 | -0.0402 | -15.9048
-2 | -0.0281 | 0.00513 | -0.0399 | -5.4776
-1.5 | 0.0274 | 0.00504 | -0.0397 | 5.4365
-1 | 0.0829 | 0.00502 | -0.0394 | 16.5139
-0.5 | 0.1381 | 0.00505 | -0.0392 | 27.3465
0 | 0.1935 | 0.00503 | -0.0389 | 38.4692
0.5 | 0.2489 | 0.005 | -0.0387 | 49.78
1 | 0.304 | 0.00506 | -0.0384 | 60.0791
1.5 | 0.359 | 0.00507 | -0.0382 | 70.8087
2 | 0.4142 | 0.0051 | -0.038 | 81.2157
2.5 | 0.4687 | 0.00513 | -0.0376 | 91.3645
3 | 0.5226 | 0.00518 | -0.0372 | 100.888
3.5 | 0.5753 | 0.00524 | -0.0366 | 109.7901
4 | 0.627 | 0.00529 | -0.0357 | 118.5255
4.5 | 0.6759 | 0.00538 | -0.0341 | 125.632
5 | 0.7443 | 0.00583 | -0.037 | 127.6672
5.5 | 0.8099 | 0.00628 | -0.0393 | 128.965
6 | 0.8605 | 0.00665 | -0.0381 | 129.3985
6.5 | 0.9117 | 0.007 | -0.0371 | 130.2429
7 | 0.9631 | 0.00736 | -0.0362 | 130.856
7.5 | 1.0148 | 0.00769 | -0.0354 | 131.9636
8 | 1.0664 | 0.00807 | -0.0346 | 132.1437
8.5 | 1.1179 | 0.00847 | -0.0338 | 131.9835
9 | 1.1691 | 0.00892 | -0.033 | 131.065
9.5 | 1.2198 | 0.00942 | -0.0322 | 129.4904
10 | 1.27 | 0.00994 | -0.0313 | 127.7666
10.5 | 1.3193 | 0.01054 | -0.0304 | 125.1708
11 | 1.3676 | 0.01123 | -0.0293 | 121.7809
11.5 | 1.4134 | 0.01215 | -0.0279 | 116.3292
12 | 1.4622 | 0.01264 | -0.027 | 115.6804
12.5 | 1.5086 | 0.01333 | -0.0258 | 113.1733
13 | 1.5553 | 0.01393 | -0.0246 | 111.6511
13.5 | 1.6 | 0.01464 | -0.0233 | 109.2896
14 | 1.6426 | 0.01548 | -0.0216 | 106.1111
14.5 | 1.6853 | 0.01617 | -0.02 | 104.2239
15 | 1.7239 | 0.01711 | -0.0179 | 100.7539
15.5 | 1.7607 | 0.01802 | -0.0155 | 97.7081
16 | 1.7921 | 0.01911 | -0.0124 | 93.7781
16.5 | 1.8065 | 0.02032 | -0.0063 | 88.9026
17 | 1.8163 | 0.02199 | -0.0007 | 82.5966
17.5 | 1.8315 | 0.02368 | 0.0033 | 77.3438
18 | 1.8401 | 0.02612 | 0.007 | 70.4479
18.5 | 1.8435 | 0.02941 | 0.0097 | 62.6828
19 | 1.8459 | 0.03338 | 0.0112 | 55.2996
19.5 | 1.8363 | 0.03929 | 0.0111 | 46.7371
20 | 1.8259 | 0.04607 | 0.0095 | 39.6332

## 107. Re 10M Mach 0.10 (1)
BIGFOIL.COM POLAR EXPORT
D8019-S
D8019-S |  |  |  | Cl Max: | 1.046 | at alpha= | 9.5 | deg
JavaFoil+Calcfoil stall+Eppler ext transition |  |  |  | L/D Max: | 114.804 | at alpha= | 7 | deg
Re: | 10000000 |  |  | Cd Min: | 0.00604 | at alpha= | 1.5 | deg
Mach: | 0.1 |  |  | Cl=0 at alpha= | -1.7155 | deg
|  |  |  | @ Cl=0.1, Cd= | 0.0060864
|  |  |  | @ Cl=0.4, Cd= | 0.0060847
|  |  |  | @ Cl=0.6, Cd= | 0.0072956
alpha (deg) | Cl | Cd | Cm | Cl/Cd
-12.5 | -0.487 | 0.08488 | -0.017 | -5.733
-12 | -0.5 | 0.08007 | -0.017 | -6.239
-11.5 | -0.51 | 0.07528 | -0.017 | -6.776
-11 | -0.518 | 0.07082 | -0.017 | -7.313
-10.5 | -0.522 | 0.06639 | -0.017 | -7.869
-10 | -0.523 | 0.06259 | -0.017 | -8.357
-9.5 | -0.52 | 0.05843 | -0.018 | -8.904
-9 | -0.514 | 0.05417 | -0.019 | -9.479
-8.5 | -0.504 | 0.04922 | -0.02 | -10.234
-8 | -0.497 | 0.03949 | -0.024 | -12.597
-7.5 | -0.571 | 0.00842 | -0.035 | -67.885
-7 | -0.54 | 0.00795 | -0.035 | -67.853
-6.5 | -0.503 | 0.00767 | -0.035 | -65.586
-6 | -0.462 | 0.00749 | -0.035 | -61.633
-5.5 | -0.416 | 0.00724 | -0.035 | -57.542
-5 | -0.368 | 0.00705 | -0.035 | -52.173
-4.5 | -0.316 | 0.00671 | -0.035 | -47.102
-4 | -0.262 | 0.00666 | -0.036 | -39.362
-3.5 | -0.206 | 0.00647 | -0.036 | -31.888
-3 | -0.15 | 0.00644 | -0.036 | -23.209
-2.5 | -0.092 | 0.00631 | -0.036 | -14.529
-2 | -0.033 | 0.00642 | -0.036 | -5.196
-1.5 | 0.025 | 0.00611 | -0.036 | 4.151
-1 | 0.084 | 0.0061 | -0.036 | 13.807
-0.5 | 0.143 | 0.00605 | -0.036 | 23.667
0 | 0.202 | 0.0061 | -0.036 | 33.109
0.5 | 0.261 | 0.00608 | -0.037 | 42.871
1 | 0.32 | 0.00606 | -0.037 | 52.753
1.5 | 0.378 | 0.00604 | -0.037 | 62.575
2 | 0.437 | 0.00616 | -0.037 | 70.893
2.5 | 0.495 | 0.00636 | -0.037 | 77.845
3 | 0.553 | 0.00657 | -0.037 | 84.232
3.5 | 0.61 | 0.00745 | -0.037 | 81.953
4 | 0.666 | 0.00724 | -0.038 | 92.017
4.5 | 0.721 | 0.00735 | -0.038 | 97.984
5 | 0.773 | 0.00756 | -0.038 | 102.162
5.5 | 0.822 | 0.00771 | -0.038 | 106.666
6 | 0.868 | 0.00769 | -0.038 | 112.867
6.5 | 0.91 | 0.00801 | -0.038 | 113.617
7 | 0.947 | 0.00825 | -0.038 | 114.804
7.5 | 0.979 | 0.0086 | -0.039 | 113.78
8 | 1.005 | 0.00905 | -0.039 | 111.035
8.5 | 1.025 | 0.00947 | -0.039 | 108.332
9 | 1.039 | 0.01003 | -0.039 | 103.59
9.5 | 1.046 | 0.01058 | -0.039 | 98.878
10 | 1.046 | 0.01128 | -0.039 | 92.765
10.5 | 1.032 | 0.01281 | -0.039 | 80.618
11 | 1.013 | 0.01397 | -0.039 | 72.495
11.5 | 0.984 | 0.01574 | -0.039 | 62.505
12 | 0.94 | 0.01987 | -0.038 | 47.292
12.5 | 0.879 | 0.03037 | -0.036 | 28.932
13 | 0.815 | 0.04751 | -0.033 | 17.15
13.5 | 0.765 | 0.06252 | -0.031 | 12.237
14 | 0.722 | 0.07588 | -0.029 | 9.511
14.5 | 0.683 | 0.08762 | -0.027 | 7.791

## 108. Re 10M Mach 0.10 (2)
BIGFOIL.COM POLAR EXPORT
D8019-S
D8019-S |  |  |  | Cl Max: | 1.8133 | at alpha= | 18 | deg
XFOIL ncrit=9 |  |  |  | L/D Max: | 132.054 | at alpha= | 8 | deg
Re: | 10000000 |  |  | Cd Min: | 0.06158 | at alpha= | 20 | deg
Mach: | 0.1 |  |  | Cl=0 at alpha= | -1.7469 | deg
|  |  |  | @ Cl=0.1, Cd= | 0.005036
|  |  |  | @ Cl=0.4, Cd= | 0.0050981
|  |  |  | @ Cl=0.6, Cd= | 0.0052706
alpha (deg) | Cl | Cd | Cm | Cl/Cd
-16 | -1.4124 | 0.02959 | -0.0639 | -47.7323
-15.5 | -1.404 | 0.02591 | -0.0607 | -54.1876
-15 | -1.3827 | 0.02271 | -0.058 | -60.8851
-14.5 | -1.3531 | 0.01992 | -0.0556 | -67.9267
-14 | -1.3149 | 0.01792 | -0.0537 | -73.3761
-13.5 | -1.274 | 0.01608 | -0.0519 | -79.2289
-13 | -1.2302 | 0.01451 | -0.0502 | -84.7829
-12.5 | -1.1837 | 0.01332 | -0.0486 | -88.8664
-12 | -1.1364 | 0.01227 | -0.0471 | -92.6161
-11.5 | -1.0889 | 0.01133 | -0.0454 | -96.1077
-11 | -1.0416 | 0.01045 | -0.0436 | -99.6746
-10.5 | -0.9821 | 0.00966 | -0.0443 | -101.6667
-10 | -0.9202 | 0.00898 | -0.0455 | -102.4722
-9.5 | -0.8571 | 0.00837 | -0.0469 | -102.4014
-9 | -0.8006 | 0.0079 | -0.0468 | -101.3418
-8.5 | -0.748 | 0.00758 | -0.0458 | -98.6807
-7.5 | -0.6395 | 0.007 | -0.0444 | -91.3571
-7 | -0.585 | 0.0066 | -0.0437 | -88.6364
-6.5 | -0.53 | 0.00631 | -0.0432 | -83.9937
-6 | -0.4749 | 0.00608 | -0.0427 | -78.1086
-5 | -0.3633 | 0.00567 | -0.042 | -64.0741
-4.5 | -0.3075 | 0.00552 | -0.0416 | -55.7065
-4 | -0.2517 | 0.00544 | -0.0413 | -46.2684
-3.5 | -0.1958 | 0.00535 | -0.041 | -36.5981
-3 | -0.1398 | 0.00529 | -0.0407 | -26.4272
-2.5 | -0.084 | 0.00526 | -0.0404 | -15.9696
-2 | -0.0283 | 0.00514 | -0.0401 | -5.5058
-1.5 | 0.0276 | 0.00505 | -0.0399 | 5.4653
-1 | 0.0834 | 0.00503 | -0.0396 | 16.5805
-0.5 | 0.1389 | 0.00505 | -0.0394 | 27.505
0 | 0.1946 | 0.00504 | -0.0391 | 38.6111
0.5 | 0.2503 | 0.005 | -0.0389 | 50.06
1 | 0.3057 | 0.00506 | -0.0386 | 60.415
1.5 | 0.361 | 0.00507 | -0.0384 | 71.2032
2 | 0.4166 | 0.00511 | -0.0381 | 81.5264
2.5 | 0.4714 | 0.00514 | -0.0378 | 91.7121
3.5 | 0.5786 | 0.00525 | -0.0367 | 110.2095
4 | 0.6306 | 0.0053 | -0.0358 | 118.9811
4.5 | 0.6798 | 0.00539 | -0.0341 | 126.1224
5 | 0.749 | 0.00588 | -0.0371 | 127.381
5.5 | 0.8147 | 0.00631 | -0.0393 | 129.1125
6 | 0.8658 | 0.00669 | -0.0381 | 129.417
6.5 | 0.9175 | 0.00704 | -0.037 | 130.3267
7 | 0.9693 | 0.0074 | -0.036 | 130.9865
7.5 | 1.0215 | 0.00774 | -0.0351 | 131.9767
8 | 1.0736 | 0.00813 | -0.0342 | 132.0541
8.5 | 1.1256 | 0.00855 | -0.0334 | 131.6491
9 | 1.1772 | 0.00901 | -0.0325 | 130.6548
9.5 | 1.2283 | 0.00953 | -0.0316 | 128.8877
10 | 1.279 | 0.01009 | -0.0306 | 126.7592
10.5 | 1.3286 | 0.01074 | -0.0294 | 123.7058
11 | 1.3763 | 0.01158 | -0.028 | 118.8515
11.5 | 1.424 | 0.01235 | -0.0267 | 115.3036
12 | 1.4734 | 0.01286 | -0.0256 | 114.5723
12.5 | 1.5202 | 0.0136 | -0.0242 | 111.7794
13 | 1.5671 | 0.01424 | -0.0228 | 110.0492
13.5 | 1.6118 | 0.01503 | -0.0212 | 107.2389
14 | 1.654 | 0.01595 | -0.0192 | 103.6991
14.5 | 1.6958 | 0.01677 | -0.0171 | 101.121
15 | 1.7325 | 0.01786 | -0.0144 | 97.0045
15.5 | 1.7659 | 0.01897 | -0.0113 | 93.0891
16 | 1.7835 | 0.02022 | -0.0055 | 88.2047
16.5 | 1.7948 | 0.02182 | 0.0005 | 82.2548
17 | 1.8009 | 0.0241 | 0.0057 | 74.7261
17.5 | 1.8129 | 0.02643 | 0.0092 | 68.5925
18 | 1.8133 | 0.03012 | 0.012 | 60.2025
18.5 | 1.8091 | 0.03504 | 0.0132 | 51.6296
19 | 1.8038 | 0.04097 | 0.0124 | 44.0273
19.5 | 1.781 | 0.04979 | 0.0096 | 35.7702
20 | 1.7414 | 0.06158 | 0.0046 | 28.2787

## 109. Re 10M Mach 0.25 (1)
BIGFOIL.COM POLAR EXPORT
D8019-S
D8019-S |  |  |  | Cl Max: | 1.002 | at alpha= | 8.5 | deg
JavaFoil+Calcfoil stall+Eppler ext transition |  |  |  | L/D Max: | 112.045 | at alpha= | 6 | deg
Re: | 10000000 |  |  | Cd Min: | 0.00607 | at alpha= | -0.5 | deg
Mach: | 0.25 |  |  | Cl=0 at alpha= | -1.7167 | deg
|  |  |  | @ Cl=0.1, Cd= | 0.006117
|  |  |  | @ Cl=0.4, Cd= | 0.0061937
|  |  |  | @ Cl=0.6, Cd= | 0.09182
alpha (deg) | Cl | Cd | Cm | Cl/Cd
-12 | -0.286 | 0.07847 | -0.018 | -3.641
-11.5 | -0.329 | 0.07435 | -0.018 | -4.425
-11 | -0.366 | 0.07494 | -0.017 | -4.884
-10.5 | -0.398 | 0.07043 | -0.017 | -5.656
-10 | -0.424 | 0.06557 | -0.017 | -6.474
-9.5 | -0.444 | 0.0612 | -0.017 | -7.253
-9 | -0.456 | 0.05755 | -0.017 | -7.919
-8.5 | -0.46 | 0.05363 | -0.018 | -8.583
-8 | -0.458 | 0.04954 | -0.019 | -9.242
-7.5 | -0.45 | 0.04434 | -0.021 | -10.152
-7 | -0.509 | 0.01038 | -0.034 | -49.053
-6.5 | -0.501 | 0.00796 | -0.036 | -62.959
-6 | -0.464 | 0.00771 | -0.036 | -60.184
-5.5 | -0.422 | 0.00745 | -0.036 | -56.58
-5 | -0.374 | 0.00718 | -0.036 | -52.15
-4.5 | -0.323 | 0.00679 | -0.036 | -47.573
-4 | -0.268 | 0.00673 | -0.037 | -39.9
-3.5 | -0.212 | 0.00652 | -0.037 | -32.44
-3 | -0.153 | 0.0065 | -0.037 | -23.597
-2.5 | -0.094 | 0.00637 | -0.037 | -14.782
-2 | -0.034 | 0.00646 | -0.037 | -5.301
-1.5 | 0.026 | 0.00613 | -0.037 | 4.249
-1 | 0.087 | 0.00613 | -0.037 | 14.111
-0.5 | 0.147 | 0.00607 | -0.037 | 24.248
0 | 0.208 | 0.00612 | -0.038 | 33.902
0.5 | 0.268 | 0.00611 | -0.038 | 43.882
1 | 0.328 | 0.00616 | -0.038 | 53.294
1.5 | 0.389 | 0.00619 | -0.038 | 62.749
2 | 0.449 | 0.00621 | -0.038 | 72.249
2.5 | 0.509 | 0.00644 | -0.038 | 79.029
3 | 0.568 | 0.00662 | -0.038 | 85.843
3.5 | 0.627 | 0.00756 | -0.038 | 82.903
4 | 0.684 | 0.00739 | -0.039 | 92.535
4.5 | 0.739 | 0.00746 | -0.039 | 99.085
5 | 0.792 | 0.00778 | -0.039 | 101.822
5.5 | 0.84 | 0.00794 | -0.039 | 105.869
6 | 0.885 | 0.0079 | -0.039 | 112.045
6.5 | 0.924 | 0.00844 | -0.039 | 109.491
7 | 0.956 | 0.00857 | -0.04 | 111.469
7.5 | 0.98 | 0.00903 | -0.04 | 108.545
8 | 0.996 | 0.00951 | -0.04 | 104.733
8.5 | 1.002 | 0.01007 | -0.04 | 99.534
9 | 0.997 | 0.01074 | -0.04 | 92.85
9.5 | 0.982 | 0.01149 | -0.04 | 85.426
10 | 0.951 | 0.011 | -0.04 | 86.445
10.5 | 0.894 | 0.01511 | -0.04 | 59.177
11 | 0.823 | 0.01959 | -0.038 | 42.041
11.5 | 0.72 | 0.03653 | -0.035 | 19.718
12 | 0.63 | 0.05683 | -0.031 | 11.09
12.5 | 0.553 | 0.07231 | -0.028 | 7.651
13 | 0.481 | 0.0821 | -0.026 | 5.864
13.5 | 0.407 | 0.09182 | -0.024 | 4.436

## 110. Re 10M Mach 0.25 (2)
BIGFOIL.COM POLAR EXPORT
D8019-S
D8019-S |  |  |  | Cl Max: | 1.603 | at alpha= | 13.5 | deg
XFOIL ncrit=9 |  |  |  | L/D Max: | 131.745 | at alpha= | 7 | deg
Re: | 10000000 |  |  | Cd Min: | 0.1999 | at alpha= | -16.5 | deg
Mach: | 0.25 |  |  | Cl=0 at alpha= | -1.7452 | deg
|  |  |  | @ Cl=0.1, Cd= | 0.0050549
|  |  |  | @ Cl=0.4, Cd= | 0.0051245
|  |  |  | @ Cl=0.6, Cd= | 0.0053123
alpha (deg) | Cl | Cd | Cm | Cl/Cd
-16.5 | -0.6627 | 0.1999 | 0.0366 | -3.3152
-16 | -0.6554 | 0.19097 | 0.0335 | -3.432
-14.5 | -0.6389 | 0.16318 | 0.0238 | -3.9153
-13.5 | -0.8161 | 0.10353 | -0.005 | -7.8827
-13 | -0.9234 | 0.07729 | -0.0236 | -11.9472
-12.5 | -0.9872 | 0.05842 | -0.0408 | -16.8983
-12 | -1.0514 | 0.0345 | -0.0617 | -30.4754
-11.5 | -1.0726 | 0.02423 | -0.0608 | -44.2674
-11 | -1.0588 | 0.01797 | -0.0573 | -58.9204
-10.5 | -1.0252 | 0.01434 | -0.0536 | -71.4923
-10 | -0.9667 | 0.01181 | -0.0533 | -81.8544
-9 | -0.8381 | 0.00911 | -0.0536 | -91.9978
-8.5 | -0.7833 | 0.00837 | -0.0515 | -93.5842
-8 | -0.7268 | 0.0078 | -0.0499 | -93.1795
-7.5 | -0.6687 | 0.00738 | -0.0487 | -90.6098
-7 | -0.6104 | 0.00701 | -0.0476 | -87.0756
-6.5 | -0.5525 | 0.00659 | -0.0466 | -83.8392
-6 | -0.4946 | 0.00628 | -0.0456 | -78.758
-5.5 | -0.4361 | 0.00602 | -0.0449 | -72.4419
-5 | -0.3775 | 0.00581 | -0.0443 | -64.9742
-4.5 | -0.3193 | 0.00561 | -0.0437 | -56.9162
-4 | -0.2612 | 0.00549 | -0.0431 | -47.5774
-3.5 | -0.2031 | 0.00539 | -0.0427 | -37.6809
-3 | -0.1449 | 0.00533 | -0.0423 | -27.1857
-2.5 | -0.0871 | 0.00529 | -0.0418 | -16.465
-2 | -0.0294 | 0.00517 | -0.0415 | -5.6867
-1.5 | 0.0283 | 0.00509 | -0.0411 | 5.5599
-1 | 0.0859 | 0.00505 | -0.0408 | 17.0099
-0.5 | 0.1432 | 0.00507 | -0.0405 | 28.2446
0 | 0.2006 | 0.00505 | -0.0402 | 39.7228
0.5 | 0.2581 | 0.00502 | -0.0399 | 51.4143
1 | 0.3152 | 0.00509 | -0.0396 | 61.9253
1.5 | 0.3723 | 0.00511 | -0.0393 | 72.8571
2 | 0.4297 | 0.00514 | -0.039 | 83.5992
2.5 | 0.4863 | 0.00518 | -0.0386 | 93.8803
3 | 0.5422 | 0.00525 | -0.038 | 103.2762
3.5 | 0.5969 | 0.00531 | -0.0373 | 112.4105
4 | 0.6508 | 0.00535 | -0.0362 | 121.6449
4.5 | 0.7017 | 0.00547 | -0.0342 | 128.2815
5.5 | 0.8418 | 0.00648 | -0.0391 | 129.9074
6 | 0.8952 | 0.00688 | -0.0376 | 130.1163
6.5 | 0.9492 | 0.00727 | -0.0362 | 130.564
7 | 1.0039 | 0.00762 | -0.0349 | 131.7454
7.5 | 1.0586 | 0.00804 | -0.0336 | 131.6667
8 | 1.1134 | 0.0085 | -0.0322 | 130.9882
8.5 | 1.1681 | 0.00901 | -0.0308 | 129.6448
9 | 1.2224 | 0.00959 | -0.0293 | 127.4661
9.5 | 1.2758 | 0.01029 | -0.0275 | 123.9845
10 | 1.3269 | 0.01124 | -0.0254 | 118.0516
10.5 | 1.3777 | 0.01218 | -0.0232 | 113.1117
11 | 1.4299 | 0.01294 | -0.0211 | 110.5023
11.5 | 1.4778 | 0.01408 | -0.0184 | 104.9574
12 | 1.525 | 0.01519 | -0.0156 | 100.395
12.5 | 1.5641 | 0.01687 | -0.0117 | 92.7149
13 | 1.595 | 0.01891 | -0.0069 | 84.3469
13.5 | 1.603 | 0.02147 | 0.001 | 74.6623
14 | 1.59 | 0.02463 | 0.01 | 64.5554
14.5 | 1.5755 | 0.02918 | 0.0152 | 53.9925
15 | 1.5553 | 0.0364 | 0.0155 | 42.728
15.5 | 1.5265 | 0.04754 | 0.0095 | 32.1098
16 | 1.4819 | 0.06172 | 0.0014 | 24.01
16.5 | 1.4394 | 0.07524 | -0.0049 | 19.1308
17 | 1.3783 | 0.09213 | -0.0131 | 14.9604
17.5 | 1.3303 | 0.10902 | -0.0227 | 12.2023
18 | 1.277 | 0.12821 | -0.0347 | 9.9602
18.5 | 1.227 | 0.14807 | -0.0476 | 8.2866

## 111. Re 10M Mach 0.50 (1)
BIGFOIL.COM POLAR EXPORT
D8019-S
D8019-S |  |  |  | Cl Max: | 1.168 | at alpha= | 20 | deg
JavaFoil+Calcfoil stall+Eppler ext transition |  |  |  | L/D Max: | 101.244 | at alpha= | 5 | deg
Re: | 10000000 |  |  | Cd Min: | 0.00623 | at alpha= | -0.5 | deg
Mach: | 0.5 |  |  | Cl=0 at alpha= | -1.7164 | deg
|  |  |  | @ Cl=0.1, Cd= | 0.0062778
|  |  |  | @ Cl=0.4, Cd= | 0.0065043
|  |  |  | @ Cl=0.6, Cd= | 0.0072315
alpha (deg) | Cl | Cd | Cm | Cl/Cd
-20 | -0.997 | 0.12872 | -0.026 | -7.742
-19.5 | -0.955 | 0.14054 | -0.023 | -6.797
-19 | -0.934 | 0.12781 | -0.024 | -7.307
-18.5 | -0.918 | 0.11152 | -0.026 | -8.228
-18 | -0.876 | 0.12819 | -0.023 | -6.835
-17.5 | -0.856 | 0.11355 | -0.024 | -7.54
-17 | -0.84 | 0.09765 | -0.026 | -8.602
-16.5 | -0.797 | 0.1155 | -0.022 | -6.897
-16 | -0.777 | 0.10033 | -0.024 | -7.746
-15.5 | -0.759 | 0.08729 | -0.026 | -8.69
-15 | -0.716 | 0.10509 | -0.021 | -6.811
-14.5 | -0.695 | 0.09074 | -0.024 | -7.658
-14 | -0.677 | 0.07667 | -0.026 | -8.836
-13.5 | -0.637 | 0.08935 | -0.022 | -7.127
-13 | -0.617 | 0.07585 | -0.025 | -8.14
-12.5 | -0.602 | 0.061 | -0.028 | -9.873
-12 | -0.557 | 0.0772 | -0.022 | -7.209
-11.5 | -0.538 | 0.06395 | -0.025 | -8.41
-11 | -0.503 | 0.06973 | -0.022 | -7.213
-10.5 | -0.481 | 0.06021 | -0.024 | -7.987
-10 | -0.45 | 0.06202 | -0.022 | -7.25
-9.5 | -0.43 | 0.051 | -0.026 | -8.431
-9 | -0.4 | 0.05059 | -0.025 | -7.916
-8.5 | -0.381 | 0.04049 | -0.029 | -9.413
-8 | -0.42 | 0.0088 | -0.04 | -47.705
-7.5 | -0.313 | 0.05037 | -0.021 | -6.222
-7 | -0.286 | 0.04882 | -0.02 | -5.852
-6.5 | -0.258 | 0.04645 | -0.019 | -5.563
-6 | -0.231 | 0.04388 | -0.018 | -5.27
-5.5 | -0.204 | 0.04097 | -0.019 | -4.988
-5 | -0.298 | 0.03549 | -0.023 | -8.405
-4.5 | -0.34 | 0.00757 | -0.041 | -44.889
-4 | -0.291 | 0.00714 | -0.041 | -40.763
-3.5 | -0.233 | 0.0069 | -0.041 | -33.752
-3 | -0.17 | 0.00673 | -0.041 | -25.275
-2.5 | -0.105 | 0.00668 | -0.041 | -15.688
-2 | -0.038 | 0.00664 | -0.041 | -5.75
-1.5 | 0.029 | 0.00633 | -0.041 | 4.593
-1 | 0.097 | 0.00628 | -0.042 | 15.391
-0.5 | 0.164 | 0.00623 | -0.042 | 26.371
0 | 0.232 | 0.00633 | -0.042 | 36.669
0.5 | 0.3 | 0.00627 | -0.042 | 47.817
1 | 0.367 | 0.00646 | -0.042 | 56.766
1.5 | 0.434 | 0.00655 | -0.042 | 66.288
2 | 0.501 | 0.00668 | -0.043 | 75.062
2.5 | 0.568 | 0.00673 | -0.043 | 84.423
3 | 0.635 | 0.00778 | -0.043 | 81.549
3.5 | 0.699 | 0.00809 | -0.043 | 86.422
4 | 0.76 | 0.00803 | -0.043 | 94.633
4.5 | 0.817 | 0.00823 | -0.043 | 99.272
5 | 0.866 | 0.00855 | -0.044 | 101.244
5.5 | 0.899 | 0.00901 | -0.044 | 99.851
6 | 0.905 | 0.0093 | -0.044 | 97.336
6.5 | 0.827 | 0.01 | -0.044 | 82.745
7 | 0.583 | 0.01069 | -0.044 | 54.492
7.5 | 0.614 | 0.0105 | -0.044 | 58.451
8 | 0.645 | 0.01228 | -0.044 | 52.527
8.5 | 0.674 | 0.01336 | -0.044 | 50.452
9 | 0.578 | 0.06261 | -0.024 | 9.237
9.5 | 0.614 | 0.06078 | -0.029 | 10.097
10 | 0.756 | 0.01687 | -0.044 | 44.819
10.5 | 0.751 | 0.02627 | -0.041 | 28.597
11 | 0.775 | 0.02946 | -0.041 | 26.291
11.5 | 0.789 | 0.03586 | -0.04 | 22.009
12 | 0.842 | 0.02878 | -0.042 | 29.248
12.5 | 0.796 | 0.06546 | -0.034 | 12.154
13 | 0.862 | 0.04679 | -0.039 | 18.414
13.5 | 0.82 | 0.09338 | -0.028 | 8.78
14 | 0.89 | 0.06594 | -0.036 | 13.502
14.5 | 0.875 | 0.10108 | -0.029 | 8.655
15 | 0.927 | 0.08315 | -0.034 | 11.145
15.5 | 0.933 | 0.10434 | -0.031 | 8.941
16 | 0.968 | 0.09833 | -0.033 | 9.844
16.5 | 1.004 | 0.09756 | -0.034 | 10.287
17 | 1.031 | 0.09785 | -0.035 | 10.539
17.5 | 1.038 | 0.12085 | -0.032 | 8.59
18 | 1.079 | 0.11397 | -0.034 | 9.465
18.5 | 1.087 | 0.13819 | -0.031 | 7.868
19 | 1.114 | 0.14186 | -0.032 | 7.856
19.5 | 1.135 | 0.16185 | -0.031 | 7.011
20 | 1.168 | 0.15328 | -0.033 | 7.622

## 112. Re 10M Mach 0.50 (2)
BIGFOIL.COM POLAR EXPORT
D8019-S
D8019-S |  |  |  | Cl Max: | 1.2376 | at alpha= | 8 | deg
XFOIL ncrit=9 |  |  |  | L/D Max: | 133.698 | at alpha= | 5.5 | deg
Re: | 10000000 |  |  | Cd Min: | 0.27215 | at alpha= | -20 | deg
Mach: | 0.5 |  |  | Cl=0 at alpha= | -1.7356 | deg
|  |  |  | @ Cl=0.1, Cd= | 0.0051495
|  |  |  | @ Cl=0.4, Cd= | 0.0052561
|  |  |  | @ Cl=0.6, Cd= | 0.0054705
alpha (deg) | Cl | Cd | Cm | Cl/Cd
-20 | -0.8457 | 0.27215 | 0.0757 | -3.1075
-19.5 | -0.824 | 0.26459 | 0.0707 | -3.1143
-19 | -0.8018 | 0.25728 | 0.0659 | -3.1164
-18.5 | -0.7807 | 0.24834 | 0.0609 | -3.1437
-18 | -0.7591 | 0.24011 | 0.0561 | -3.1615
-17.5 | -0.739 | 0.23102 | 0.0514 | -3.1989
-17 | -0.7179 | 0.22296 | 0.0468 | -3.2199
-16.5 | -0.6971 | 0.21503 | 0.0425 | -3.2419
-16 | -0.6778 | 0.20661 | 0.0383 | -3.2806
-15.5 | -0.657 | 0.19894 | 0.0344 | -3.3025
-15 | -0.6389 | 0.19095 | 0.0307 | -3.3459
-14.5 | -0.6249 | 0.18217 | 0.027 | -3.4303
-14 | -0.611 | 0.17404 | 0.0239 | -3.5107
-13.5 | -0.5994 | 0.16526 | 0.0208 | -3.627
-13 | -0.588 | 0.15687 | 0.0178 | -3.7483
-12.5 | -0.5758 | 0.14892 | 0.0149 | -3.8665
-12 | -0.5625 | 0.1414 | 0.012 | -3.9781
-11.5 | -0.55 | 0.13391 | 0.0091 | -4.1072
-11 | -0.5402 | 0.12571 | 0.006 | -4.2972
-10.5 | -0.5314 | 0.11746 | 0.0028 | -4.5241
-10 | -0.5246 | 0.10899 | -0.0006 | -4.8133
-9.5 | -0.524 | 0.09941 | -0.0049 | -5.2711
-9 | -0.5253 | 0.0898 | -0.0096 | -5.8497
-8.5 | -0.5338 | 0.07938 | -0.0154 | -6.7246
-8 | -0.5407 | 0.06977 | -0.0215 | -7.7497
-7.5 | -0.5361 | 0.05714 | -0.0384 | -9.3822
-7 | -0.5261 | 0.04187 | -0.0608 | -12.5651
-6.5 | -0.5329 | 0.02966 | -0.0653 | -17.967
-6 | -0.5359 | 0.0173 | -0.0649 | -30.9769
-5.5 | -0.5068 | 0.0095 | -0.0607 | -53.3474
-5 | -0.4458 | 0.00688 | -0.0568 | -64.7965
-4.5 | -0.376 | 0.00617 | -0.0542 | -60.94
-4 | -0.3062 | 0.00583 | -0.0522 | -52.5214
-3.5 | -0.2375 | 0.00565 | -0.0506 | -42.0354
-3 | -0.1692 | 0.0055 | -0.0494 | -30.7636
-2.5 | -0.1017 | 0.00543 | -0.0483 | -18.7293
-2 | -0.0349 | 0.00537 | -0.0475 | -6.4991
-1.5 | 0.0311 | 0.00521 | -0.0467 | 5.9693
-1 | 0.097 | 0.00515 | -0.046 | 18.835
-0.5 | 0.1623 | 0.00514 | -0.0454 | 31.5759
0 | 0.2273 | 0.00517 | -0.0448 | 43.9652
0.5 | 0.2928 | 0.00514 | -0.0443 | 56.965
1 | 0.3576 | 0.00523 | -0.0438 | 68.3748
1.5 | 0.4226 | 0.00527 | -0.0432 | 80.1898
2 | 0.4879 | 0.00532 | -0.0425 | 91.7105
2.5 | 0.553 | 0.00539 | -0.0417 | 102.5974
3 | 0.6172 | 0.0055 | -0.0407 | 112.2182
3.5 | 0.6797 | 0.00554 | -0.0391 | 122.6895
4 | 0.7416 | 0.00566 | -0.0371 | 131.0247
4.5 | 0.8075 | 0.00612 | -0.0356 | 131.9444
5 | 0.8955 | 0.00677 | -0.0383 | 132.2747
5.5 | 0.9653 | 0.00722 | -0.0365 | 133.6981
6 | 1.0301 | 0.00776 | -0.0333 | 132.7448
6.5 | 1.095 | 0.00843 | -0.0296 | 129.8932
7 | 1.1577 | 0.0095 | -0.025 | 121.8632
7.5 | 1.2118 | 0.01143 | -0.0187 | 106.0192
8 | 1.2376 | 0.01545 | -0.0094 | 80.1036
8.5 | 1.2304 | 0.02106 | 0.0013 | 58.4236
9 | 1.1944 | 0.02632 | 0.0123 | 45.3799
9.5 | 1.1604 | 0.03516 | 0.0118 | 33.0034
10 | 1.1274 | 0.04799 | 0.002 | 23.4924
10.5 | 1.0975 | 0.06209 | -0.0085 | 17.676
11 | 1.0649 | 0.07572 | -0.0159 | 14.0637
11.5 | 1.0359 | 0.0877 | -0.0208 | 11.8119
12 | 1.0051 | 0.10039 | -0.0265 | 10.012
12.5 | 0.9839 | 0.11314 | -0.0333 | 8.6963
13 | 0.9678 | 0.12625 | -0.0409 | 7.6657

## 113. Re 12M Mach 0.00 (1)
BIGFOIL.COM POLAR EXPORT
D8019-S
D8019-S |  |  |  | Cl Max: | 1.057 | at alpha= | 10 | deg
JavaFoil+Calcfoil stall+Eppler ext transition |  |  |  | L/D Max: | 117.701 | at alpha= | 7.5 | deg
Re: | 12000000 |  |  | Cd Min: | 0.00596 | at alpha= | 0.5 | deg
Mach: | 0 |  |  | Cl=0 at alpha= | -1.7155 | deg
|  |  |  | @ Cl=0.1, Cd= | 0.0060417
|  |  |  | @ Cl=0.4, Cd= | 0.0061981
|  |  |  | @ Cl=0.6, Cd= | 0.0071575
alpha (deg) | Cl | Cd | Cm | Cl/Cd
-13 | -0.502 | 0.0887 | -0.017 | -5.656
-12.5 | -0.513 | 0.08305 | -0.017 | -6.183
-12 | -0.523 | 0.07835 | -0.017 | -6.678
-11.5 | -0.531 | 0.07383 | -0.017 | -7.185
-11 | -0.536 | 0.069 | -0.018 | -7.761
-10.5 | -0.537 | 0.06487 | -0.018 | -8.28
-10 | -0.536 | 0.06074 | -0.018 | -8.816
-9.5 | -0.53 | 0.05686 | -0.019 | -9.322
-9 | -0.522 | 0.05211 | -0.02 | -10.018
-8.5 | -0.514 | 0.04461 | -0.022 | -11.532
-8 | -0.587 | 0.00958 | -0.034 | -61.307
-7.5 | -0.573 | 0.00811 | -0.035 | -70.679
-7 | -0.54 | 0.00779 | -0.035 | -69.352
-6.5 | -0.503 | 0.00755 | -0.035 | -66.625
-6 | -0.461 | 0.00736 | -0.035 | -62.633
-5.5 | -0.415 | 0.00711 | -0.035 | -58.4
-5 | -0.366 | 0.0069 | -0.035 | -53.144
-4.5 | -0.315 | 0.00663 | -0.035 | -47.464
-4 | -0.261 | 0.00647 | -0.035 | -40.328
-3.5 | -0.206 | 0.00641 | -0.035 | -32.046
-3 | -0.149 | 0.00636 | -0.036 | -23.384
-2.5 | -0.091 | 0.00634 | -0.036 | -14.388
-2 | -0.033 | 0.0061 | -0.036 | -5.436
-1.5 | 0.025 | 0.00606 | -0.036 | 4.164
-1 | 0.084 | 0.00605 | -0.036 | 13.858
-0.5 | 0.142 | 0.00602 | -0.036 | 23.648
0 | 0.201 | 0.00603 | -0.036 | 33.335
0.5 | 0.26 | 0.00596 | -0.036 | 43.527
1 | 0.318 | 0.00609 | -0.037 | 52.204
1.5 | 0.376 | 0.00619 | -0.037 | 60.796
2 | 0.435 | 0.00621 | -0.037 | 69.931
2.5 | 0.493 | 0.00625 | -0.037 | 78.779
3 | 0.551 | 0.00644 | -0.037 | 85.55
3.5 | 0.607 | 0.00726 | -0.037 | 83.664
4 | 0.663 | 0.00745 | -0.037 | 88.991
4.5 | 0.717 | 0.00728 | -0.038 | 98.522
5 | 0.769 | 0.00754 | -0.038 | 101.957
5.5 | 0.819 | 0.00765 | -0.038 | 106.981
6 | 0.865 | 0.00766 | -0.038 | 112.84
6.5 | 0.907 | 0.00813 | -0.038 | 111.476
7 | 0.945 | 0.00806 | -0.038 | 117.171
7.5 | 0.978 | 0.00831 | -0.038 | 117.701
8 | 1.005 | 0.00872 | -0.039 | 115.25
8.5 | 1.027 | 0.00915 | -0.039 | 112.345
9 | 1.043 | 0.00955 | -0.039 | 109.205
9.5 | 1.053 | 0.01012 | -0.039 | 104.055
10 | 1.057 | 0.01069 | -0.039 | 98.862
10.5 | 1.049 | 0.01211 | -0.039 | 86.638
11 | 1.036 | 0.01298 | -0.039 | 79.85
11.5 | 1.015 | 0.01428 | -0.039 | 71.064
12 | 0.982 | 0.01667 | -0.038 | 58.924
12.5 | 0.934 | 0.02258 | -0.037 | 41.371
13 | 0.88 | 0.03284 | -0.036 | 26.811
13.5 | 0.827 | 0.04733 | -0.033 | 17.464
14 | 0.779 | 0.06263 | -0.031 | 12.437
14.5 | 0.736 | 0.078 | -0.029 | 9.436
15 | 0.704 | 0.08571 | -0.028 | 8.218

## 114. Re 12M Mach 0.00 (2)
BIGFOIL.COM POLAR EXPORT
D8019-S
D8019-S |  |  |  | Cl Max: | 1.8748 | at alpha= | 19 | deg
XFOIL ncrit=9 |  |  |  | L/D Max: | 136.667 | at alpha= | 7.5 | deg
Re: | 12000000 |  |  | Cd Min: | 0.23919 | at alpha= | -20 | deg
Mach: | 0 |  |  | Cl=0 at alpha= | -1.7419 | deg
|  |  |  | @ Cl=0.1, Cd= | 0.0050095
|  |  |  | @ Cl=0.4, Cd= | 0.0050767
|  |  |  | @ Cl=0.6, Cd= | 0.0053886
alpha (deg) | Cl | Cd | Cm | Cl/Cd
-20 | -0.762 | 0.23919 | 0.058 | -3.1858
-19.5 | -0.7461 | 0.2333 | 0.0543 | -3.198
-17.5 | -0.8707 | 0.15108 | 0.0199 | -5.7632
-17 | -1.409 | 0.03495 | -0.0642 | -40.3147
-16.5 | -1.4412 | 0.0291 | -0.0618 | -49.5258
-16 | -1.4418 | 0.02479 | -0.058 | -58.1605
-15.5 | -1.4165 | 0.02219 | -0.0556 | -63.8351
-15 | -1.3857 | 0.0198 | -0.0535 | -69.9848
-14.5 | -1.3503 | 0.01766 | -0.0516 | -76.4609
-14 | -1.3093 | 0.01607 | -0.0501 | -81.4748
-13.5 | -1.2666 | 0.01457 | -0.0486 | -86.9321
-13 | -1.2221 | 0.01328 | -0.0472 | -92.0256
-12.5 | -1.1755 | 0.01228 | -0.0459 | -95.7248
-12 | -1.1286 | 0.01138 | -0.0445 | -99.174
-11.5 | -1.0814 | 0.01057 | -0.0431 | -102.3084
-11 | -1.0279 | 0.00976 | -0.0429 | -105.3176
-10.5 | -0.9683 | 0.00905 | -0.044 | -106.9945
-10 | -0.9066 | 0.0084 | -0.0455 | -107.9286
-9.5 | -0.8497 | 0.00787 | -0.0458 | -107.967
-9 | -0.7982 | 0.00752 | -0.0448 | -106.1436
-8.5 | -0.745 | 0.00723 | -0.0442 | -103.0429
-8 | -0.6911 | 0.00695 | -0.0436 | -99.4388
-7.5 | -0.6366 | 0.0067 | -0.0432 | -95.0149
-7 | -0.5822 | 0.00641 | -0.0428 | -90.8268
-6.5 | -0.5278 | 0.00616 | -0.0423 | -85.6818
-6 | -0.4728 | 0.00592 | -0.042 | -79.8649
-5.5 | -0.4174 | 0.00573 | -0.0417 | -72.8447
-5 | -0.362 | 0.00556 | -0.0414 | -65.1079
-4.5 | -0.3066 | 0.00543 | -0.0411 | -56.4641
-4 | -0.2512 | 0.00535 | -0.0408 | -46.9533
-3.5 | -0.1956 | 0.00527 | -0.0406 | -37.1157
-3 | -0.1399 | 0.00524 | -0.0403 | -26.6985
-2.5 | -0.0843 | 0.0052 | -0.0401 | -16.2115
-2 | -0.0287 | 0.00509 | -0.0398 | -5.6385
-1.5 | 0.0269 | 0.00502 | -0.0396 | 5.3586
-1 | 0.0825 | 0.005 | -0.0394 | 16.5
-0.5 | 0.1377 | 0.00503 | -0.0391 | 27.3757
0 | 0.1934 | 0.00498 | -0.0389 | 38.8353
0.5 | 0.2487 | 0.00498 | -0.0387 | 49.9398
1 | 0.3041 | 0.00505 | -0.0385 | 60.2178
1.5 | 0.3593 | 0.00504 | -0.0382 | 71.2897
2 | 0.4147 | 0.00509 | -0.038 | 81.4735
2.5 | 0.4695 | 0.00516 | -0.0377 | 90.9884
3 | 0.5238 | 0.00524 | -0.0374 | 99.9618
3.5 | 0.5773 | 0.00538 | -0.0369 | 107.3048
4 | 0.6299 | 0.0054 | -0.0363 | 116.6481
4.5 | 0.6825 | 0.00555 | -0.0356 | 122.973
5 | 0.7306 | 0.0057 | -0.0338 | 128.1754
5.5 | 0.8025 | 0.00608 | -0.0375 | 131.9901
6 | 0.8623 | 0.00647 | -0.0384 | 133.2767
6.5 | 0.9136 | 0.0068 | -0.0374 | 134.3529
7 | 0.9651 | 0.00712 | -0.0365 | 135.5478
7.5 | 1.0168 | 0.00744 | -0.0357 | 136.6667
8 | 1.0683 | 0.00782 | -0.0349 | 136.6113
8.5 | 1.1198 | 0.00822 | -0.0341 | 136.2287
9 | 1.1711 | 0.00866 | -0.0333 | 135.2309
9.5 | 1.2218 | 0.00915 | -0.0325 | 133.5301
10 | 1.2721 | 0.00967 | -0.0316 | 131.5512
10.5 | 1.3213 | 0.0103 | -0.0306 | 128.2816
11 | 1.3704 | 0.01089 | -0.0297 | 125.8402
11.5 | 1.4188 | 0.01152 | -0.0287 | 123.1597
12 | 1.4678 | 0.012 | -0.0278 | 122.3167
12.5 | 1.515 | 0.01264 | -0.0267 | 119.8576
13 | 1.5622 | 0.01321 | -0.0256 | 118.2589
13.5 | 1.6078 | 0.01389 | -0.0244 | 115.7523
14 | 1.6515 | 0.01465 | -0.0228 | 112.7304
14.5 | 1.6951 | 0.01532 | -0.0214 | 110.6462
15 | 1.7354 | 0.01619 | -0.0194 | 107.1896
15.5 | 1.7739 | 0.01705 | -0.0173 | 104.0411
16 | 1.8079 | 0.01809 | -0.0145 | 99.9392
16.5 | 1.8333 | 0.01916 | -0.0103 | 95.6837
17 | 1.8457 | 0.02044 | -0.0042 | 90.2984
17.5 | 1.8608 | 0.02191 | 0.0005 | 84.9293
18 | 1.8659 | 0.02428 | 0.0052 | 76.8493
18.5 | 1.8687 | 0.02729 | 0.0088 | 68.4756
19 | 1.8748 | 0.03061 | 0.0108 | 61.248
19.5 | 1.8602 | 0.0367 | 0.0114 | 50.6866
20 | 1.8702 | 0.0409 | 0.0108 | 45.7262

## 115. Re 12M Mach 0.10 (1)
BIGFOIL.COM POLAR EXPORT
D8019-S
D8019-S |  |  |  | Cl Max: | 1.046 | at alpha= | 9.5 | deg
JavaFoil+Calcfoil stall+Eppler ext transition |  |  |  | L/D Max: | 116.875 | at alpha= | 7 | deg
Re: | 12000000 |  |  | Cd Min: | 0.00596 | at alpha= | 0.5 | deg
Mach: | 0.1 |  |  | Cl=0 at alpha= | -1.7155 | deg
|  |  |  | @ Cl=0.1, Cd= | 0.0060419
|  |  |  | @ Cl=0.4, Cd= | 0.00622
|  |  |  | @ Cl=0.6, Cd= | 0.0071297
alpha (deg) | Cl | Cd | Cm | Cl/Cd
-12.5 | -0.487 | 0.0842 | -0.017 | -5.783
-12 | -0.5 | 0.07938 | -0.017 | -6.296
-11.5 | -0.51 | 0.07454 | -0.017 | -6.847
-11 | -0.518 | 0.07012 | -0.017 | -7.39
-10.5 | -0.523 | 0.06558 | -0.018 | -7.974
-10 | -0.524 | 0.06183 | -0.018 | -8.468
-9.5 | -0.521 | 0.05767 | -0.018 | -9.033
-9 | -0.514 | 0.05323 | -0.019 | -9.663
-8.5 | -0.505 | 0.04807 | -0.021 | -10.508
-8 | -0.506 | 0.03417 | -0.026 | -14.823
-7.5 | -0.571 | 0.00819 | -0.035 | -69.737
-7 | -0.54 | 0.00785 | -0.035 | -68.764
-6.5 | -0.503 | 0.00761 | -0.035 | -66.141
-6 | -0.462 | 0.00741 | -0.035 | -62.321
-5.5 | -0.416 | 0.00712 | -0.035 | -58.477
-5 | -0.368 | 0.0069 | -0.035 | -53.264
-4.5 | -0.316 | 0.00666 | -0.035 | -47.471
-4 | -0.262 | 0.0065 | -0.036 | -40.309
-3.5 | -0.206 | 0.00643 | -0.036 | -32.101
-3 | -0.15 | 0.00638 | -0.036 | -23.451
-2.5 | -0.092 | 0.00638 | -0.036 | -14.376
-2 | -0.033 | 0.00629 | -0.036 | -5.301
-1.5 | 0.025 | 0.00606 | -0.036 | 4.183
-1 | 0.084 | 0.00605 | -0.036 | 13.921
-0.5 | 0.143 | 0.00602 | -0.036 | 23.758
0 | 0.202 | 0.00604 | -0.036 | 33.46
0.5 | 0.261 | 0.00596 | -0.037 | 43.749
1 | 0.32 | 0.00612 | -0.037 | 52.259
1.5 | 0.378 | 0.00622 | -0.037 | 60.823
2 | 0.437 | 0.00622 | -0.037 | 70.255
2.5 | 0.495 | 0.00626 | -0.037 | 79.121
3 | 0.553 | 0.00647 | -0.037 | 85.528
3.5 | 0.61 | 0.00727 | -0.037 | 83.95
4 | 0.666 | 0.00747 | -0.038 | 89.156
4.5 | 0.721 | 0.00733 | -0.038 | 98.33
5 | 0.773 | 0.00757 | -0.038 | 102.131
5.5 | 0.822 | 0.00768 | -0.038 | 107.023
6 | 0.868 | 0.00773 | -0.038 | 112.333
6.5 | 0.91 | 0.00801 | -0.038 | 113.584
7 | 0.947 | 0.0081 | -0.038 | 116.875
7.5 | 0.979 | 0.00839 | -0.039 | 116.717
8 | 1.005 | 0.00878 | -0.039 | 114.448
8.5 | 1.025 | 0.00921 | -0.039 | 111.347
9 | 1.039 | 0.00968 | -0.039 | 107.299
9.5 | 1.046 | 0.01021 | -0.039 | 102.444
10 | 1.046 | 0.01085 | -0.039 | 96.406
10.5 | 1.034 | 0.01235 | -0.039 | 83.72
11 | 1.015 | 0.0134 | -0.039 | 75.739
11.5 | 0.988 | 0.0149 | -0.039 | 66.342
12 | 0.947 | 0.01818 | -0.038 | 52.127
12.5 | 0.892 | 0.02594 | -0.037 | 34.383
13 | 0.828 | 0.04067 | -0.034 | 20.365
13.5 | 0.774 | 0.05623 | -0.032 | 13.769
14 | 0.728 | 0.07058 | -0.03 | 10.312
14.5 | 0.686 | 0.08406 | -0.028 | 8.159

## 116. Re 12M Mach 0.10 (2)
BIGFOIL.COM POLAR EXPORT
D8019-S
D8019-S |  |  |  | Cl Max: | 1.8472 | at alpha= | 17.5 | deg
XFOIL ncrit=9 |  |  |  | L/D Max: | 136.649 | at alpha= | 7.5 | deg
Re: | 12000000 |  |  | Cd Min: | 0.15285 | at alpha= | -17 | deg
Mach: | 0.1 |  |  | Cl=0 at alpha= | -1.742 | deg
|  |  |  | @ Cl=0.1, Cd= | 0.0050092
|  |  |  | @ Cl=0.4, Cd= | 0.0050816
|  |  |  | @ Cl=0.6, Cd= | 0.005401
alpha (deg) | Cl | Cd | Cm | Cl/Cd
-17 | -0.834 | 0.15285 | 0.0208 | -5.4563
-16 | -1.377 | 0.03159 | -0.0665 | -43.5897
-15.5 | -1.3826 | 0.02789 | -0.0618 | -49.5733
-15 | -1.3723 | 0.0238 | -0.0587 | -57.6597
-14.5 | -1.3489 | 0.0204 | -0.056 | -66.1225
-14 | -1.3132 | 0.0181 | -0.0539 | -72.5525
-13.5 | -1.274 | 0.01604 | -0.0519 | -79.4264
-13 | -1.2312 | 0.01435 | -0.0501 | -85.7979
-12.5 | -1.1851 | 0.01311 | -0.0485 | -90.3966
-12 | -1.1383 | 0.01201 | -0.0469 | -94.7794
-11.5 | -1.091 | 0.01106 | -0.0451 | -98.6438
-11 | -1.0382 | 0.01013 | -0.0445 | -102.4877
-10.5 | -0.9779 | 0.00934 | -0.0454 | -104.7002
-10 | -0.9152 | 0.00864 | -0.0468 | -105.9259
-9.5 | -0.8573 | 0.00803 | -0.047 | -106.7621
-9 | -0.8052 | 0.00763 | -0.0459 | -105.5308
-8.5 | -0.7514 | 0.00731 | -0.0451 | -102.7907
-8 | -0.697 | 0.00701 | -0.0445 | -99.4294
-7.5 | -0.6418 | 0.00675 | -0.044 | -95.0815
-7 | -0.5867 | 0.00647 | -0.0435 | -90.6801
-6.5 | -0.5318 | 0.0062 | -0.0429 | -85.7742
-6 | -0.4763 | 0.00596 | -0.0425 | -79.9161
-5.5 | -0.4204 | 0.00575 | -0.0421 | -73.113
-5 | -0.3646 | 0.00558 | -0.0418 | -65.3405
-4.5 | -0.3087 | 0.00545 | -0.0415 | -56.6422
-4 | -0.2529 | 0.00536 | -0.0411 | -47.1828
-3.5 | -0.1969 | 0.00528 | -0.0409 | -37.2917
-3 | -0.1408 | 0.00524 | -0.0406 | -26.8702
-2.5 | -0.0848 | 0.0052 | -0.0403 | -16.3077
-2 | -0.0289 | 0.0051 | -0.0401 | -5.6667
-1.5 | 0.0271 | 0.00502 | -0.0398 | 5.3984
-1 | 0.0829 | 0.005 | -0.0396 | 16.58
-0.5 | 0.1385 | 0.00503 | -0.0393 | 27.5348
0 | 0.1945 | 0.00499 | -0.0391 | 38.978
0.5 | 0.2502 | 0.00498 | -0.0389 | 50.241
1 | 0.3059 | 0.00505 | -0.0386 | 60.5743
1.5 | 0.3613 | 0.00504 | -0.0384 | 71.6865
2 | 0.4171 | 0.0051 | -0.0382 | 81.7843
2.5 | 0.4722 | 0.00516 | -0.0379 | 91.5116
3 | 0.5268 | 0.00525 | -0.0375 | 100.3429
3.5 | 0.5806 | 0.00539 | -0.037 | 107.718
4 | 0.6336 | 0.00542 | -0.0364 | 116.9004
4.5 | 0.6865 | 0.00556 | -0.0356 | 123.4712
5 | 0.7348 | 0.00573 | -0.0338 | 128.2373
5.5 | 0.8077 | 0.00611 | -0.0376 | 132.1931
6 | 0.8676 | 0.00651 | -0.0384 | 133.2719
6.5 | 0.9193 | 0.00684 | -0.0373 | 134.4006
7 | 0.9714 | 0.00716 | -0.0364 | 135.6704
7.5 | 1.0235 | 0.00749 | -0.0355 | 136.6489
8 | 1.0755 | 0.00788 | -0.0346 | 136.4848
8.5 | 1.1275 | 0.00829 | -0.0337 | 136.0072
9 | 1.1792 | 0.00875 | -0.0328 | 134.7657
9.5 | 1.2305 | 0.00926 | -0.0319 | 132.8834
10 | 1.2811 | 0.00983 | -0.0309 | 130.3255
10.5 | 1.3302 | 0.01055 | -0.0296 | 126.0853
11 | 1.3807 | 0.01105 | -0.0287 | 124.9502
11.5 | 1.4296 | 0.0117 | -0.0275 | 122.188
12 | 1.4793 | 0.01221 | -0.0265 | 121.1548
12.5 | 1.527 | 0.01289 | -0.0252 | 118.4639
13 | 1.5746 | 0.0135 | -0.0239 | 116.637
13.5 | 1.6203 | 0.01423 | -0.0223 | 113.8651
14 | 1.664 | 0.01507 | -0.0205 | 110.418
14.5 | 1.707 | 0.01585 | -0.0186 | 107.6972
15 | 1.7461 | 0.01683 | -0.0162 | 103.7493
15.5 | 1.7819 | 0.0179 | -0.0134 | 99.5475
16 | 1.8098 | 0.01913 | -0.0093 | 94.6053
16.5 | 1.8239 | 0.02035 | -0.003 | 89.6265
17 | 1.8356 | 0.02202 | 0.0025 | 83.3606
17.5 | 1.8472 | 0.02405 | 0.0069 | 76.8067
18 | 1.8451 | 0.02748 | 0.0109 | 67.1434
18.5 | 1.8428 | 0.03172 | 0.0131 | 58.0958
19 | 1.8435 | 0.0366 | 0.0134 | 50.3689
19.5 | 1.8188 | 0.04566 | 0.0104 | 39.8336
20 | 1.8128 | 0.05241 | 0.0083 | 34.5888

## 117. Re 12M Mach 0.25 (1)
BIGFOIL.COM POLAR EXPORT
D8019-S
D8019-S |  |  |  | Cl Max: | 1.002 | at alpha= | 8.5 | deg
JavaFoil+Calcfoil stall+Eppler ext transition |  |  |  | L/D Max: | 113.099 | at alpha= | 7 | deg
Re: | 12000000 |  |  | Cd Min: | 0.00601 | at alpha= | 0.5 | deg
Mach: | 0.25 |  |  | Cl=0 at alpha= | -1.7167 | deg
|  |  |  | @ Cl=0.1, Cd= | 0.0060843
|  |  |  | @ Cl=0.4, Cd= | 0.0062473
|  |  |  | @ Cl=0.6, Cd= | 0.08948
alpha (deg) | Cl | Cd | Cm | Cl/Cd
-12 | -0.285 | 0.08374 | -0.017 | -3.402
-11.5 | -0.328 | 0.07895 | -0.017 | -4.157
-11 | -0.366 | 0.07413 | -0.017 | -4.939
-10.5 | -0.398 | 0.0695 | -0.017 | -5.734
-10 | -0.425 | 0.06513 | -0.017 | -6.521
-9.5 | -0.444 | 0.06065 | -0.018 | -7.322
-9 | -0.456 | 0.05691 | -0.018 | -8.015
-8.5 | -0.461 | 0.05314 | -0.018 | -8.669
-8 | -0.458 | 0.04891 | -0.019 | -9.375
-7.5 | -0.452 | 0.04297 | -0.022 | -10.518
-7 | -0.531 | 0.00841 | -0.036 | -63.097
-6.5 | -0.501 | 0.00786 | -0.036 | -63.735
-6 | -0.464 | 0.0076 | -0.036 | -61.098
-5.5 | -0.422 | 0.00729 | -0.036 | -57.845
-5 | -0.374 | 0.00704 | -0.036 | -53.187
-4.5 | -0.323 | 0.00675 | -0.036 | -47.805
-4 | -0.268 | 0.00663 | -0.037 | -40.482
-3.5 | -0.212 | 0.00648 | -0.037 | -32.663
-3 | -0.153 | 0.00645 | -0.037 | -23.786
-2.5 | -0.094 | 0.0064 | -0.037 | -14.718
-2 | -0.034 | 0.00632 | -0.037 | -5.42
-1.5 | 0.026 | 0.00612 | -0.037 | 4.258
-1 | 0.087 | 0.00608 | -0.037 | 14.227
-0.5 | 0.147 | 0.0061 | -0.037 | 24.104
0 | 0.208 | 0.00607 | -0.038 | 34.207
0.5 | 0.268 | 0.00601 | -0.038 | 44.631
1 | 0.328 | 0.00613 | -0.038 | 53.529
1.5 | 0.389 | 0.00624 | -0.038 | 62.234
2 | 0.449 | 0.00628 | -0.038 | 71.454
2.5 | 0.509 | 0.00632 | -0.038 | 80.473
3 | 0.568 | 0.00651 | -0.038 | 87.305
3.5 | 0.627 | 0.00737 | -0.038 | 85.083
4 | 0.684 | 0.00761 | -0.039 | 89.883
4.5 | 0.739 | 0.00748 | -0.039 | 98.881
5 | 0.792 | 0.00777 | -0.039 | 101.869
5.5 | 0.84 | 0.0079 | -0.039 | 106.415
6 | 0.885 | 0.00793 | -0.039 | 111.615
6.5 | 0.924 | 0.00836 | -0.039 | 110.445
7 | 0.956 | 0.00845 | -0.04 | 113.099
7.5 | 0.98 | 0.00876 | -0.04 | 111.967
8 | 0.996 | 0.00921 | -0.04 | 108.098
8.5 | 1.002 | 0.00979 | -0.04 | 102.365
9 | 0.997 | 0.01036 | -0.04 | 96.312
9.5 | 0.982 | 0.01107 | -0.04 | 88.65
10 | 0.952 | 0.01057 | -0.04 | 90.009
10.5 | 0.898 | 0.01436 | -0.04 | 62.542
11 | 0.831 | 0.01776 | -0.039 | 46.815
11.5 | 0.734 | 0.03036 | -0.036 | 24.192
12 | 0.639 | 0.05046 | -0.032 | 12.667
12.5 | 0.557 | 0.06848 | -0.029 | 8.132
13 | 0.483 | 0.07984 | -0.027 | 6.05
13.5 | 0.409 | 0.08948 | -0.025 | 4.565

## 118. Re 12M Mach 0.25 (2)
BIGFOIL.COM POLAR EXPORT
D8019-S
D8019-S |  |  |  | Cl Max: | 1.6392 | at alpha= | 13.5 | deg
XFOIL ncrit=9 |  |  |  | L/D Max: | 136.362 | at alpha= | 7.5 | deg
Re: | 12000000 |  |  | Cd Min: | 0.20685 | at alpha= | -17 | deg
Mach: | 0.25 |  |  | Cl=0 at alpha= | -1.74 | deg
|  |  |  | @ Cl=0.1, Cd= | 0.0050227
|  |  |  | @ Cl=0.4, Cd= | 0.0050938
|  |  |  | @ Cl=0.6, Cd= | 0.0054307
alpha (deg) | Cl | Cd | Cm | Cl/Cd
-17 | -0.6822 | 0.20685 | 0.0406 | -3.298
-16.5 | -0.6676 | 0.2007 | 0.0382 | -3.3264
-16 | -0.6601 | 0.19157 | 0.0349 | -3.4457
-14.5 | -0.7637 | 0.13143 | 0.0103 | -5.8107
-14 | -0.8161 | 0.11222 | -0.0002 | -7.2723
-13.5 | -0.9115 | 0.08732 | -0.0168 | -10.4386
-13 | -1.0282 | 0.06053 | -0.0395 | -16.9866
-12.5 | -1.0953 | 0.03559 | -0.0637 | -30.7755
-12 | -1.1156 | 0.02613 | -0.0632 | -42.6942
-11.5 | -1.1087 | 0.01928 | -0.0599 | -57.5052
-11 | -1.079 | 0.01512 | -0.0561 | -71.3624
-10.5 | -1.0289 | 0.01245 | -0.0543 | -82.6426
-9.5 | -0.8987 | 0.00946 | -0.0547 | -95
-9 | -0.8443 | 0.00864 | -0.0525 | -97.7199
-8.5 | -0.7876 | 0.00799 | -0.0508 | -98.5732
-8 | -0.7299 | 0.00748 | -0.0493 | -97.5802
-7.5 | -0.6714 | 0.00709 | -0.0482 | -94.6968
-7 | -0.6127 | 0.00675 | -0.0472 | -90.7704
-6.5 | -0.5543 | 0.00649 | -0.0463 | -85.4083
-6 | -0.4961 | 0.00615 | -0.0454 | -80.6667
-5.5 | -0.4374 | 0.00588 | -0.0447 | -74.3878
-5 | -0.3789 | 0.00569 | -0.0441 | -66.5905
-4.5 | -0.3206 | 0.00552 | -0.0435 | -58.0797
-4 | -0.2625 | 0.00541 | -0.043 | -48.5213
-3.5 | -0.2041 | 0.00532 | -0.0425 | -38.3647
-3 | -0.146 | 0.00527 | -0.0421 | -27.704
-2.5 | -0.0879 | 0.00524 | -0.0417 | -16.7748
-2 | -0.03 | 0.00513 | -0.0414 | -5.848
-1.5 | 0.0277 | 0.00503 | -0.0411 | 5.507
-1 | 0.0854 | 0.00501 | -0.0408 | 17.0459
-0.5 | 0.1427 | 0.00506 | -0.0404 | 28.2016
0 | 0.2005 | 0.00501 | -0.0402 | 40.02
0.5 | 0.258 | 0.005 | -0.0399 | 51.6
1 | 0.3154 | 0.00507 | -0.0396 | 62.2091
1.5 | 0.3726 | 0.00507 | -0.0393 | 73.4911
2 | 0.4302 | 0.00512 | -0.0391 | 84.0234
2.5 | 0.4872 | 0.0052 | -0.0387 | 93.6923
3 | 0.5435 | 0.00531 | -0.0382 | 102.354
3.5 | 0.5992 | 0.00543 | -0.0376 | 110.3499
4 | 0.654 | 0.00548 | -0.0368 | 119.3431
4.5 | 0.7087 | 0.00566 | -0.0358 | 125.212
5 | 0.7589 | 0.00588 | -0.0338 | 129.0646
5.5 | 0.8364 | 0.00628 | -0.0378 | 133.1847
6 | 0.8972 | 0.00668 | -0.038 | 134.3114
6.5 | 0.9515 | 0.00703 | -0.0366 | 135.3485
7 | 1.0062 | 0.00738 | -0.0353 | 136.3415
7.5 | 1.0609 | 0.00778 | -0.034 | 136.3625
8 | 1.1157 | 0.00823 | -0.0326 | 135.565
8.5 | 1.1705 | 0.00872 | -0.0312 | 134.2317
9 | 1.2248 | 0.00931 | -0.0296 | 131.5575
9.5 | 1.2777 | 0.01006 | -0.0278 | 127.008
10 | 1.3309 | 0.01079 | -0.0259 | 123.3457
10.5 | 1.3839 | 0.01151 | -0.024 | 120.2346
11 | 1.4371 | 0.0122 | -0.0221 | 117.7951
11.5 | 1.487 | 0.01319 | -0.0196 | 112.7369
12 | 1.5363 | 0.01418 | -0.017 | 108.3427
12.5 | 1.5795 | 0.01561 | -0.0135 | 101.1851
13 | 1.6164 | 0.01736 | -0.0093 | 93.1106
13.5 | 1.6392 | 0.01975 | -0.0034 | 82.9975
14 | 1.6332 | 0.02234 | 0.0063 | 73.1065
14.5 | 1.6218 | 0.02589 | 0.0136 | 62.6419
15 | 1.6038 | 0.03158 | 0.0169 | 50.7853
15.5 | 1.5818 | 0.04091 | 0.0133 | 38.6654
16 | 1.5427 | 0.05361 | 0.0063 | 28.7763
16.5 | 1.5052 | 0.06673 | -0.0006 | 22.5566
17 | 1.4478 | 0.08178 | -0.0071 | 17.7036
17.5 | 1.4033 | 0.09612 | -0.0138 | 14.5995
18 | 1.3447 | 0.11507 | -0.0252 | 11.6859
18.5 | 1.2906 | 0.13466 | -0.0378 | 9.5841

## 119. Re 12M Mach 0.50 (1)
BIGFOIL.COM POLAR EXPORT
D8019-S
D8019-S |  |  |  | Cl Max: | 1.165 | at alpha= | 20 | deg
JavaFoil+Calcfoil stall+Eppler ext transition |  |  |  | L/D Max: | 101.947 | at alpha= | 5 | deg
Re: | 12000000 |  |  | Cd Min: | 0.00622 | at alpha= | -1 | deg
Mach: | 0.5 |  |  | Cl=0 at alpha= | -1.7164 | deg
|  |  |  | @ Cl=0.1, Cd= | 0.0062213
|  |  |  | @ Cl=0.4, Cd= | 0.0064249
|  |  |  | @ Cl=0.6, Cd= | 0.0071546
alpha (deg) | Cl | Cd | Cm | Cl/Cd
-20 | -0.989 | 0.14375 | -0.025 | -6.88
-19.5 | -0.957 | 0.15079 | -0.023 | -6.344
-19 | -0.934 | 0.13669 | -0.024 | -6.83
-18.5 | -0.912 | 0.124 | -0.025 | -7.351
-18 | -0.878 | 0.13041 | -0.023 | -6.734
-17.5 | -0.86 | 0.1104 | -0.025 | -7.793
-17 | -0.843 | 0.09515 | -0.027 | -8.864
-16.5 | -0.798 | 0.11297 | -0.023 | -7.063
-16 | -0.781 | 0.09588 | -0.025 | -8.147
-15.5 | -0.764 | 0.08148 | -0.027 | -9.381
-15 | -0.716 | 0.10318 | -0.022 | -6.943
-14.5 | -0.698 | 0.08749 | -0.024 | -7.973
-14 | -0.683 | 0.07172 | -0.027 | -9.518
-13.5 | -0.638 | 0.0875 | -0.022 | -7.294
-13 | -0.621 | 0.07272 | -0.026 | -8.533
-12.5 | -0.607 | 0.05657 | -0.029 | -10.737
-12 | -0.558 | 0.07547 | -0.022 | -7.389
-11.5 | -0.541 | 0.06072 | -0.026 | -8.909
-11 | -0.504 | 0.06824 | -0.022 | -7.386
-10.5 | -0.483 | 0.05758 | -0.025 | -8.397
-10 | -0.451 | 0.06064 | -0.023 | -7.434
-9.5 | -0.433 | 0.04829 | -0.027 | -8.964
-9 | -0.403 | 0.04825 | -0.026 | -8.347
-8.5 | -0.388 | 0.03468 | -0.031 | -11.196
-8 | -0.421 | 0.00938 | -0.04 | -44.9
-7.5 | -0.314 | 0.04987 | -0.021 | -6.289
-7 | -0.286 | 0.04831 | -0.02 | -5.916
-6.5 | -0.258 | 0.0461 | -0.019 | -5.607
-6 | -0.231 | 0.04355 | -0.019 | -5.312
-5.5 | -0.205 | 0.04064 | -0.019 | -5.032
-5 | -0.3 | 0.03401 | -0.025 | -8.82
-4.5 | -0.34 | 0.00753 | -0.041 | -45.173
-4 | -0.291 | 0.00697 | -0.041 | -41.75
-3.5 | -0.233 | 0.00683 | -0.041 | -34.081
-3 | -0.17 | 0.00667 | -0.041 | -25.511
-2.5 | -0.105 | 0.00662 | -0.041 | -15.823
-2 | -0.038 | 0.00648 | -0.041 | -5.891
-1.5 | 0.029 | 0.00628 | -0.041 | 4.633
-1 | 0.097 | 0.00622 | -0.042 | 15.534
-0.5 | 0.164 | 0.00625 | -0.042 | 26.289
0 | 0.232 | 0.00622 | -0.042 | 37.322
0.5 | 0.3 | 0.00624 | -0.042 | 47.995
1 | 0.367 | 0.00642 | -0.042 | 57.161
1.5 | 0.434 | 0.00643 | -0.042 | 67.577
2 | 0.501 | 0.00653 | -0.043 | 76.777
2.5 | 0.568 | 0.00672 | -0.043 | 84.589
3 | 0.635 | 0.00763 | -0.043 | 83.125
3.5 | 0.699 | 0.00789 | -0.043 | 88.575
4 | 0.76 | 0.00823 | -0.043 | 92.348
4.5 | 0.817 | 0.00821 | -0.043 | 99.509
5 | 0.866 | 0.00849 | -0.044 | 101.947
5.5 | 0.899 | 0.00891 | -0.044 | 100.927
6 | 0.905 | 0.00924 | -0.044 | 97.939
6.5 | 0.827 | 0.0097 | -0.044 | 85.3
7 | 0.583 | 0.01048 | -0.044 | 55.579
7.5 | 0.615 | 0.01076 | -0.044 | 57.164
8 | 0.646 | 0.01188 | -0.044 | 54.39
8.5 | 0.675 | 0.01291 | -0.044 | 52.302
9 | 0.579 | 0.06138 | -0.025 | 9.44
9.5 | 0.615 | 0.05918 | -0.029 | 10.398
10 | 0.759 | 0.01611 | -0.044 | 47.105
10.5 | 0.759 | 0.02364 | -0.042 | 32.124
11 | 0.785 | 0.02583 | -0.042 | 30.386
11.5 | 0.803 | 0.03057 | -0.041 | 26.257
12 | 0.849 | 0.02611 | -0.042 | 32.523
12.5 | 0.809 | 0.05763 | -0.036 | 14.031
13 | 0.874 | 0.04099 | -0.04 | 21.31
13.5 | 0.824 | 0.08946 | -0.029 | 9.216
14 | 0.905 | 0.05696 | -0.038 | 15.894
14.5 | 0.879 | 0.09692 | -0.03 | 9.068
15 | 0.943 | 0.07199 | -0.036 | 13.101
15.5 | 0.938 | 0.09956 | -0.032 | 9.422
16 | 0.967 | 0.10264 | -0.032 | 9.419
16.5 | 0.991 | 0.10968 | -0.032 | 9.037
17 | 1.012 | 0.12039 | -0.031 | 8.407
17.5 | 1.031 | 0.13918 | -0.03 | 7.407
18 | 1.063 | 0.13555 | -0.031 | 7.839
18.5 | 1.082 | 0.15496 | -0.03 | 6.984
19 | 1.111 | 0.1554 | -0.031 | 7.149
19.5 | 1.133 | 0.17651 | -0.031 | 6.421
20 | 1.165 | 0.16482 | -0.032 | 7.068

## 120. Re 12M Mach 0.50 (2)
BIGFOIL.COM POLAR EXPORT
D8019-S
D8019-S |  |  |  | Cl Max: | 1.2423 | at alpha= | 8 | deg
XFOIL ncrit=9 |  |  |  | L/D Max: | 138.195 | at alpha= | 6 | deg
Re: | 12000000 |  |  | Cd Min: | 0.2725 | at alpha= | -20 | deg
Mach: | 0.5 |  |  | Cl=0 at alpha= | -1.7304 | deg
|  |  |  | @ Cl=0.1, Cd= | 0.0051011
|  |  |  | @ Cl=0.4, Cd= | 0.0052093
|  |  |  | @ Cl=0.6, Cd= | 0.0054654
alpha (deg) | Cl | Cd | Cm | Cl/Cd
-20 | -0.8452 | 0.2725 | 0.0754 | -3.1017
-19.5 | -0.8238 | 0.26372 | 0.0704 | -3.1238
-19 | -0.8024 | 0.25522 | 0.0654 | -3.144
-18.5 | -0.6259 | 0.21897 | 0.0626 | -2.8584
-18 | -0.7607 | 0.23797 | 0.0556 | -3.1966
-17.5 | -0.7395 | 0.23016 | 0.0511 | -3.213
-17 | -0.7183 | 0.22247 | 0.0466 | -3.2287
-16.5 | -0.6973 | 0.21512 | 0.0425 | -3.2414
-16 | -0.6785 | 0.20685 | 0.0384 | -3.2802
-15.5 | -0.6583 | 0.19922 | 0.0348 | -3.3044
-15 | -0.6429 | 0.19089 | 0.0312 | -3.3679
-14.5 | -0.6281 | 0.18273 | 0.0281 | -3.4373
-14 | -0.6147 | 0.1746 | 0.0251 | -3.5206
-13.5 | -0.6036 | 0.16545 | 0.0218 | -3.6482
-13 | -0.5925 | 0.15672 | 0.0186 | -3.7806
-12 | -0.5673 | 0.14096 | 0.0125 | -4.0245
-11.5 | -0.5547 | 0.13344 | 0.0096 | -4.1569
-11 | -0.545 | 0.12519 | 0.0064 | -4.3534
-10.5 | -0.5354 | 0.11711 | 0.0032 | -4.5718
-10 | -0.5291 | 0.10852 | -0.0004 | -4.8756
-9.5 | -0.5303 | 0.09857 | -0.0049 | -5.3799
-9 | -0.533 | 0.08874 | -0.0098 | -6.0063
-8.5 | -0.5428 | 0.07815 | -0.0159 | -6.9456
-8 | -0.5444 | 0.06746 | -0.0253 | -8.07
-7.5 | -0.5229 | 0.05166 | -0.0534 | -10.122
-7 | -0.5348 | 0.04086 | -0.0611 | -13.0886
-6.5 | -0.5403 | 0.02854 | -0.0655 | -18.9313
-6 | -0.5411 | 0.01656 | -0.0647 | -32.6751
-5.5 | -0.5114 | 0.00881 | -0.0603 | -58.0477
-5 | -0.4481 | 0.0066 | -0.0565 | -67.8939
-4.5 | -0.3777 | 0.006 | -0.0539 | -62.95
-4 | -0.3077 | 0.00573 | -0.052 | -53.6998
-3.5 | -0.2388 | 0.00555 | -0.0505 | -43.027
-3 | -0.1704 | 0.00542 | -0.0492 | -31.4391
-2.5 | -0.1028 | 0.00535 | -0.0482 | -19.215
-2 | -0.0357 | 0.00529 | -0.0474 | -6.7486
-1.5 | 0.0305 | 0.00515 | -0.0466 | 5.9223
-1 | 0.0963 | 0.0051 | -0.046 | 18.8824
-0.5 | 0.1618 | 0.00512 | -0.0454 | 31.6016
0 | 0.2273 | 0.0051 | -0.0448 | 44.5686
0.5 | 0.2928 | 0.00507 | -0.0444 | 57.7515
1 | 0.3579 | 0.00519 | -0.0438 | 68.9595
1.5 | 0.4232 | 0.00522 | -0.0432 | 81.0728
2 | 0.4887 | 0.00527 | -0.0426 | 92.7324
2.5 | 0.5541 | 0.00538 | -0.0419 | 102.9926
3.5 | 0.6831 | 0.00562 | -0.0396 | 121.548
4 | 0.7462 | 0.00579 | -0.0379 | 128.8774
4.5 | 0.807 | 0.0062 | -0.0354 | 130.1613
5 | 0.8842 | 0.00654 | -0.0358 | 135.1988
5.5 | 0.9683 | 0.00701 | -0.037 | 138.1312
6 | 1.0337 | 0.00748 | -0.0339 | 138.1952
6.5 | 1.0991 | 0.00811 | -0.0302 | 135.524
7 | 1.1625 | 0.00911 | -0.0256 | 127.607
7.5 | 1.2168 | 0.01102 | -0.0192 | 110.4174
8 | 1.2423 | 0.01508 | -0.0098 | 82.3806
8.5 | 1.2359 | 0.0207 | 0.001 | 59.7053
9 | 1.2014 | 0.02591 | 0.0121 | 46.3682
9.5 | 1.1686 | 0.03483 | 0.0113 | 33.5515
10 | 1.1357 | 0.04745 | 0.0019 | 23.9347
10.5 | 1.1061 | 0.06152 | -0.0087 | 17.9795
11 | 1.0744 | 0.07521 | -0.0164 | 14.2853
11.5 | 1.0455 | 0.08735 | -0.0215 | 11.9691
12 | 1.0144 | 0.09932 | -0.026 | 10.2135
12.5 | 0.9925 | 0.11164 | -0.0321 | 8.8902
13 | 0.9768 | 0.12438 | -0.0393 | 7.8534

## 121. Re 14M Mach 0.00 (1)
BIGFOIL.COM POLAR EXPORT
D8019-S
D8019-S |  |  |  | Cl Max: | 1.057 | at alpha= | 10 | deg
JavaFoil+Calcfoil stall+Eppler ext transition |  |  |  | L/D Max: | 118.72 | at alpha= | 7.5 | deg
Re: | 14000000 |  |  | Cd Min: | 0.00595 | at alpha= | -1 | deg
Mach: | 0 |  |  | Cl=0 at alpha= | -1.7155 | deg
|  |  |  | @ Cl=0.1, Cd= | 0.005961
|  |  |  | @ Cl=0.4, Cd= | 0.0061725
|  |  |  | @ Cl=0.6, Cd= | 0.0070475
alpha (deg) | Cl | Cd | Cm | Cl/Cd
-13 | -0.502 | 0.08796 | -0.017 | -5.706
-12.5 | -0.514 | 0.08236 | -0.017 | -6.237
-12 | -0.523 | 0.07776 | -0.017 | -6.731
-11.5 | -0.531 | 0.07309 | -0.017 | -7.263
-11 | -0.536 | 0.06828 | -0.018 | -7.85
-10.5 | -0.537 | 0.0644 | -0.018 | -8.346
-10 | -0.536 | 0.06001 | -0.019 | -8.933
-9.5 | -0.531 | 0.05608 | -0.019 | -9.466
-9 | -0.523 | 0.05118 | -0.02 | -10.221
-8.5 | -0.518 | 0.04198 | -0.024 | -12.35
-8 | -0.601 | 0.0087 | -0.035 | -69.13
-7.5 | -0.573 | 0.00803 | -0.035 | -71.37
-7 | -0.54 | 0.00769 | -0.035 | -70.276
-6.5 | -0.503 | 0.00748 | -0.035 | -67.18
-6 | -0.461 | 0.0072 | -0.035 | -63.988
-5.5 | -0.415 | 0.00708 | -0.035 | -58.681
-5 | -0.366 | 0.00684 | -0.035 | -53.566
-4.5 | -0.315 | 0.00656 | -0.035 | -47.974
-4 | -0.261 | 0.00646 | -0.035 | -40.411
-3.5 | -0.206 | 0.00637 | -0.035 | -32.273
-3 | -0.149 | 0.00633 | -0.036 | -23.513
-2.5 | -0.091 | 0.00625 | -0.036 | -14.595
-2 | -0.033 | 0.0062 | -0.036 | -5.349
-1.5 | 0.025 | 0.00603 | -0.036 | 4.183
-1 | 0.084 | 0.00595 | -0.036 | 14.083
-0.5 | 0.142 | 0.00599 | -0.036 | 23.769
0 | 0.201 | 0.00595 | -0.036 | 33.817
0.5 | 0.26 | 0.00601 | -0.036 | 43.176
1 | 0.318 | 0.00609 | -0.037 | 52.21
1.5 | 0.376 | 0.00614 | -0.037 | 61.249
2 | 0.435 | 0.00622 | -0.037 | 69.89
2.5 | 0.493 | 0.00629 | -0.037 | 78.392
3 | 0.551 | 0.00633 | -0.037 | 87.042
3.5 | 0.607 | 0.00715 | -0.037 | 85.006
4 | 0.663 | 0.0073 | -0.037 | 90.809
4.5 | 0.717 | 0.00751 | -0.038 | 95.504
5 | 0.769 | 0.00739 | -0.038 | 104.132
5.5 | 0.819 | 0.00767 | -0.038 | 106.704
6 | 0.865 | 0.00765 | -0.038 | 113.015
6.5 | 0.907 | 0.00811 | -0.038 | 111.823
7 | 0.945 | 0.00812 | -0.038 | 116.359
7.5 | 0.978 | 0.00824 | -0.038 | 118.72
8 | 1.005 | 0.00864 | -0.039 | 116.422
8.5 | 1.027 | 0.00897 | -0.039 | 114.511
9 | 1.043 | 0.00934 | -0.039 | 111.703
9.5 | 1.053 | 0.00981 | -0.039 | 107.342
10 | 1.057 | 0.01041 | -0.039 | 101.53
10.5 | 1.05 | 0.0108 | -0.039 | 97.265
11 | 1.038 | 0.01257 | -0.039 | 82.589
11.5 | 1.018 | 0.01375 | -0.039 | 74
12 | 0.987 | 0.01583 | -0.039 | 62.326
12.5 | 0.943 | 0.02035 | -0.038 | 46.326
13 | 0.892 | 0.02868 | -0.036 | 31.086
13.5 | 0.837 | 0.04198 | -0.034 | 19.931
14 | 0.786 | 0.05774 | -0.032 | 13.61
14.5 | 0.741 | 0.07384 | -0.03 | 10.03
15 | 0.704 | 0.08523 | -0.028 | 8.266

## 122. Re 14M Mach 0.00 (2)
BIGFOIL.COM POLAR EXPORT
D8019-S
D8019-S |  |  |  | Cl Max: | 1.8881 | at alpha= | 20 | deg
XFOIL ncrit=9 |  |  |  | L/D Max: | 140.483 | at alpha= | 7.5 | deg
Re: | 14000000 |  |  | Cd Min: | 0.03951 | at alpha= | 20 | deg
Mach: | 0 |  |  | Cl=0 at alpha= | -1.7374 | deg
|  |  |  | @ Cl=0.1, Cd= | 0.0049865
|  |  |  | @ Cl=0.4, Cd= | 0.0050664
|  |  |  | @ Cl=0.6, Cd= | 0.005403
alpha (deg) | Cl | Cd | Cm | Cl/Cd
-17 | -1.4406 | 0.03128 | -0.0669 | -46.055
-16.5 | -1.4656 | 0.027 | -0.0605 | -54.2815
-16 | -1.4402 | 0.02489 | -0.0581 | -57.8626
-15.5 | -1.4164 | 0.02215 | -0.0557 | -63.9458
-15 | -1.381 | 0.02033 | -0.0539 | -67.9292
-14.5 | -1.3448 | 0.01836 | -0.0521 | -73.2462
-14 | -1.3052 | 0.01662 | -0.0505 | -78.5319
-13.5 | -1.2648 | 0.01484 | -0.0488 | -85.2291
-13 | -1.2216 | 0.01335 | -0.0473 | -91.5056
-12.5 | -1.1757 | 0.01226 | -0.0459 | -95.8972
-12 | -1.1294 | 0.01129 | -0.0445 | -100.0354
-11.5 | -1.0824 | 0.01044 | -0.043 | -103.6782
-11 | -1.0244 | 0.00956 | -0.0438 | -107.1548
-10.5 | -0.9634 | 0.00884 | -0.0452 | -108.9819
-10 | -0.9037 | 0.00823 | -0.0463 | -109.8056
-9.5 | -0.8536 | 0.00768 | -0.045 | -111.1458
-9 | -0.8009 | 0.00732 | -0.0443 | -109.4126
-8.5 | -0.7474 | 0.00704 | -0.0437 | -106.1648
-8 | -0.693 | 0.00676 | -0.0433 | -102.5148
-7.5 | -0.6384 | 0.00653 | -0.0429 | -97.7642
-6.5 | -0.529 | 0.00607 | -0.0421 | -87.1499
-6 | -0.4739 | 0.00584 | -0.0418 | -81.1473
-5.5 | -0.4185 | 0.00563 | -0.0415 | -74.3339
-5 | -0.3631 | 0.0055 | -0.0412 | -66.0182
-4.5 | -0.3077 | 0.00538 | -0.0409 | -57.1933
-4 | -0.2521 | 0.00529 | -0.0407 | -47.656
-3.5 | -0.1964 | 0.00522 | -0.0404 | -37.6245
-3 | -0.1407 | 0.0052 | -0.0402 | -27.0577
-2.5 | -0.0849 | 0.00516 | -0.04 | -16.4535
-2 | -0.0292 | 0.00507 | -0.0398 | -5.7594
-1.5 | 0.0264 | 0.00498 | -0.0396 | 5.3012
-1 | 0.0819 | 0.00498 | -0.0393 | 16.4458
-0.5 | 0.1374 | 0.005 | -0.0391 | 27.48
0 | 0.1933 | 0.00494 | -0.0389 | 39.1296
0.5 | 0.2486 | 0.00497 | -0.0387 | 50.0201
1 | 0.3042 | 0.00503 | -0.0385 | 60.4771
1.5 | 0.3596 | 0.00503 | -0.0383 | 71.4911
2 | 0.4151 | 0.00508 | -0.0381 | 81.7126
2.5 | 0.4699 | 0.00517 | -0.0378 | 90.8897
4 | 0.6318 | 0.00546 | -0.0366 | 115.7143
4.5 | 0.6849 | 0.00566 | -0.036 | 121.0071
5 | 0.7369 | 0.00588 | -0.0352 | 125.3231
5.5 | 0.7937 | 0.00591 | -0.0354 | 134.2978
6 | 0.8586 | 0.00631 | -0.0375 | 136.0697
6.5 | 0.9151 | 0.00663 | -0.0377 | 138.0241
7 | 0.9669 | 0.00693 | -0.0368 | 139.5238
7.5 | 1.0185 | 0.00725 | -0.036 | 140.4828
8 | 1.0699 | 0.00763 | -0.0351 | 140.2228
8.5 | 1.1214 | 0.00802 | -0.0343 | 139.8254
9 | 1.1727 | 0.00845 | -0.0335 | 138.7811
9.5 | 1.2234 | 0.00894 | -0.0327 | 136.8456
10 | 1.2735 | 0.00949 | -0.0318 | 134.1939
10.5 | 1.3237 | 0.01 | -0.031 | 132.37
11 | 1.3739 | 0.01046 | -0.0302 | 131.348
11.5 | 1.4228 | 0.01104 | -0.0293 | 128.8768
12 | 1.4721 | 0.01152 | -0.0284 | 127.7865
12.5 | 1.5198 | 0.01213 | -0.0274 | 125.2927
13 | 1.5674 | 0.01268 | -0.0264 | 123.612
13.5 | 1.6135 | 0.01333 | -0.0252 | 121.0428
14 | 1.658 | 0.01404 | -0.0238 | 118.0912
14.5 | 1.7022 | 0.01471 | -0.0223 | 115.7172
15 | 1.7436 | 0.01552 | -0.0206 | 112.3454
15.5 | 1.7827 | 0.01639 | -0.0185 | 108.7675
16 | 1.8172 | 0.01745 | -0.0158 | 104.1375
16.5 | 1.8495 | 0.01846 | -0.0128 | 100.1896
17 | 1.8665 | 0.01948 | -0.0071 | 95.8162
17.5 | 1.8791 | 0.02089 | -0.0015 | 89.9521
18 | 1.877 | 0.02352 | 0.0044 | 79.8044
18.5 | 1.879 | 0.02646 | 0.0083 | 71.0128
19 | 1.8858 | 0.02961 | 0.0106 | 63.6879
19.5 | 1.8721 | 0.03566 | 0.0112 | 52.4986
20 | 1.8881 | 0.03951 | 0.0101 | 47.7879

## 123. Re 14M Mach 0.10 (1)
BIGFOIL.COM POLAR EXPORT
D8019-S
D8019-S |  |  |  | Cl Max: | 1.046 | at alpha= | 9.5 | deg
JavaFoil+Calcfoil stall+Eppler ext transition |  |  |  | L/D Max: | 117.787 | at alpha= | 7.5 | deg
Re: | 14000000 |  |  | Cd Min: | 0.00595 | at alpha= | 0 | deg
Mach: | 0.1 |  |  | Cl=0 at alpha= | -1.7155 | deg
|  |  |  | @ Cl=0.1, Cd= | 0.0059708
|  |  |  | @ Cl=0.4, Cd= | 0.006191
|  |  |  | @ Cl=0.6, Cd= | 0.0070196
alpha (deg) | Cl | Cd | Cm | Cl/Cd
-12.5 | -0.487 | 0.0835 | -0.017 | -5.834
-12 | -0.5 | 0.07865 | -0.017 | -6.357
-11.5 | -0.511 | 0.07384 | -0.017 | -6.915
-11 | -0.519 | 0.06947 | -0.018 | -7.464
-10.5 | -0.523 | 0.06492 | -0.018 | -8.062
-10 | -0.524 | 0.06117 | -0.018 | -8.568
-9.5 | -0.521 | 0.05697 | -0.019 | -9.153
-9 | -0.515 | 0.05241 | -0.02 | -9.833
-8.5 | -0.507 | 0.04657 | -0.022 | -10.89
-8 | -0.529 | 0.02302 | -0.029 | -22.995
-7.5 | -0.571 | 0.00812 | -0.035 | -70.372
-7 | -0.54 | 0.00774 | -0.035 | -69.769
-6.5 | -0.503 | 0.00753 | -0.035 | -66.783
-6 | -0.462 | 0.00725 | -0.035 | -63.655
-5.5 | -0.416 | 0.00709 | -0.035 | -58.76
-5 | -0.368 | 0.00686 | -0.035 | -53.595
-4.5 | -0.316 | 0.0066 | -0.035 | -47.93
-4 | -0.262 | 0.00647 | -0.036 | -40.5
-3.5 | -0.206 | 0.00638 | -0.036 | -32.36
-3 | -0.15 | 0.00633 | -0.036 | -23.605
-2.5 | -0.092 | 0.00626 | -0.036 | -14.659
-2 | -0.033 | 0.00623 | -0.036 | -5.354
-1.5 | 0.025 | 0.00603 | -0.036 | 4.204
-1 | 0.084 | 0.00596 | -0.036 | 14.119
-0.5 | 0.143 | 0.006 | -0.036 | 23.864
0 | 0.202 | 0.00595 | -0.036 | 33.964
0.5 | 0.261 | 0.00601 | -0.037 | 43.376
1 | 0.32 | 0.00609 | -0.037 | 52.457
1.5 | 0.378 | 0.00615 | -0.037 | 61.497
2 | 0.437 | 0.00626 | -0.037 | 69.809
2.5 | 0.495 | 0.00632 | -0.037 | 78.403
3 | 0.553 | 0.00636 | -0.037 | 87.023
3.5 | 0.61 | 0.00716 | -0.037 | 85.301
4 | 0.666 | 0.00731 | -0.038 | 91.103
4.5 | 0.721 | 0.00756 | -0.038 | 95.366
5 | 0.773 | 0.00741 | -0.038 | 104.309
5.5 | 0.822 | 0.0077 | -0.038 | 106.8
6 | 0.868 | 0.00771 | -0.038 | 112.512
6.5 | 0.91 | 0.00798 | -0.038 | 113.965
7 | 0.947 | 0.00815 | -0.038 | 116.14
7.5 | 0.979 | 0.00831 | -0.039 | 117.787
8 | 1.005 | 0.00869 | -0.039 | 115.717
8.5 | 1.025 | 0.00908 | -0.039 | 112.938
9 | 1.039 | 0.00947 | -0.039 | 109.72
9.5 | 1.046 | 0.00994 | -0.039 | 105.187
10 | 1.046 | 0.01057 | -0.039 | 99.026
10.5 | 1.035 | 0.01199 | -0.039 | 86.328
11 | 1.017 | 0.01297 | -0.039 | 78.454
11.5 | 0.991 | 0.01429 | -0.039 | 69.379
12 | 0.953 | 0.01701 | -0.038 | 56.02
12.5 | 0.9 | 0.02327 | -0.037 | 38.69
13 | 0.841 | 0.03494 | -0.035 | 24.067
13.5 | 0.783 | 0.05059 | -0.033 | 15.482
14 | 0.734 | 0.06576 | -0.031 | 11.16
14.5 | 0.69 | 0.08034 | -0.029 | 8.583

## 124. Re 14M Mach 0.10 (2)
BIGFOIL.COM POLAR EXPORT
D8019-S
D8019-S |  |  |  | Cl Max: | 1.8654 | at alpha= | 17.5 | deg
XFOIL ncrit=9 |  |  |  | L/D Max: | 140.438 | at alpha= | 7.5 | deg
Re: | 14000000 |  |  | Cd Min: | 0.05025 | at alpha= | 20 | deg
Mach: | 0.1 |  |  | Cl=0 at alpha= | -1.7375 | deg
|  |  |  | @ Cl=0.1, Cd= | 0.0049737
|  |  |  | @ Cl=0.4, Cd= | 0.0050643
|  |  |  | @ Cl=0.6, Cd= | 0.0054075
alpha (deg) | Cl | Cd | Cm | Cl/Cd
-15.5 | -1.3832 | 0.02776 | -0.0618 | -49.8271
-15 | -1.3638 | 0.02467 | -0.0592 | -55.2817
-14.5 | -1.3394 | 0.02152 | -0.0566 | -62.2398
-14 | -1.304 | 0.01929 | -0.0546 | -67.5998
-13.5 | -1.2696 | 0.01664 | -0.0523 | -76.2981
-13 | -1.2293 | 0.01462 | -0.0503 | -84.0834
-12.5 | -1.1845 | 0.01321 | -0.0486 | -89.6669
-12 | -1.1387 | 0.01199 | -0.0468 | -94.9708
-11.5 | -1.0919 | 0.01096 | -0.045 | -99.6259
-11 | -1.0346 | 0.00994 | -0.0454 | -104.0845
-10.5 | -0.9729 | 0.00912 | -0.0467 | -106.6776
-10 | -0.9118 | 0.00845 | -0.0476 | -107.9053
-9.5 | -0.8611 | 0.00786 | -0.0462 | -109.5547
-9 | -0.808 | 0.00744 | -0.0453 | -108.6022
-8.5 | -0.7539 | 0.00711 | -0.0446 | -106.0338
-8 | -0.6989 | 0.00681 | -0.0441 | -102.6285
-7.5 | -0.6436 | 0.00657 | -0.0436 | -97.9604
-6.5 | -0.533 | 0.00612 | -0.0427 | -87.0915
-6 | -0.4774 | 0.00587 | -0.0423 | -81.3288
-5.5 | -0.4215 | 0.00565 | -0.042 | -74.6018
-5 | -0.3656 | 0.00552 | -0.0416 | -66.2319
-4.5 | -0.3098 | 0.00539 | -0.0413 | -57.4768
-4 | -0.2539 | 0.0053 | -0.041 | -47.9057
-3.5 | -0.1977 | 0.00522 | -0.0407 | -37.8736
-3 | -0.1416 | 0.0052 | -0.0405 | -27.2308
-2.5 | -0.0855 | 0.00516 | -0.0403 | -16.5698
-2 | -0.0294 | 0.00507 | -0.04 | -5.7988
-1.5 | 0.0266 | 0.00498 | -0.0398 | 5.3414
-1 | 0.0824 | 0.00498 | -0.0395 | 16.5462
0 | 0.1944 | 0.00494 | -0.0391 | 39.3522
0.5 | 0.25 | 0.00498 | -0.0389 | 50.2008
1 | 0.3059 | 0.00503 | -0.0387 | 60.8151
1.5 | 0.3616 | 0.00503 | -0.0384 | 71.8887
2 | 0.4175 | 0.00508 | -0.0382 | 82.185
2.5 | 0.4727 | 0.00517 | -0.038 | 91.4313
3 | 0.5276 | 0.00528 | -0.0376 | 99.9242
4 | 0.6355 | 0.00547 | -0.0367 | 116.1792
4.5 | 0.689 | 0.00568 | -0.0361 | 121.3028
5 | 0.7413 | 0.0059 | -0.0352 | 125.6441
5.5 | 0.7989 | 0.00593 | -0.0355 | 134.7218
6 | 0.8642 | 0.00633 | -0.0375 | 136.5245
6.5 | 0.9209 | 0.00667 | -0.0376 | 138.066
7 | 0.9732 | 0.00696 | -0.0367 | 139.8276
7.5 | 1.0252 | 0.0073 | -0.0357 | 140.4384
8 | 1.0771 | 0.00769 | -0.0348 | 140.065
8.5 | 1.1291 | 0.00809 | -0.0339 | 139.5674
9 | 1.1809 | 0.00854 | -0.033 | 138.2787
9.5 | 1.2321 | 0.00906 | -0.0321 | 135.9934
10 | 1.2829 | 0.00961 | -0.0311 | 133.4964
10.5 | 1.3336 | 0.01013 | -0.0301 | 131.6486
11 | 1.3844 | 0.01061 | -0.0292 | 130.4807
11.5 | 1.4339 | 0.01122 | -0.0281 | 127.7986
12 | 1.4838 | 0.01172 | -0.0271 | 126.6041
12.5 | 1.5321 | 0.01236 | -0.0259 | 123.9563
13 | 1.5801 | 0.01295 | -0.0247 | 122.0154
13.5 | 1.6265 | 0.01365 | -0.0232 | 119.1575
14 | 1.6712 | 0.01443 | -0.0215 | 115.8143
14.5 | 1.7148 | 0.0152 | -0.0197 | 112.8158
15 | 1.7553 | 0.01613 | -0.0174 | 108.8221
15.5 | 1.7913 | 0.01725 | -0.0146 | 103.8435
16 | 1.8213 | 0.01855 | -0.0109 | 98.1833
16.5 | 1.8406 | 0.01959 | -0.0052 | 93.9561
17 | 1.8568 | 0.02087 | 0.0002 | 88.9698
17.5 | 1.8654 | 0.02289 | 0.0054 | 81.4941
18 | 1.8583 | 0.02645 | 0.0104 | 70.2571
18.5 | 1.8555 | 0.03056 | 0.013 | 60.7166
19 | 1.8593 | 0.03528 | 0.013 | 52.7012
19.5 | 1.8348 | 0.04449 | 0.0098 | 41.2407
20 | 1.8366 | 0.05025 | 0.0081 | 36.5493

## 125. Re 14M Mach 0.25 (1)
BIGFOIL.COM POLAR EXPORT
D8019-S
D8019-S |  |  |  | Cl Max: | 1.002 | at alpha= | 8.5 | deg
JavaFoil+Calcfoil stall+Eppler ext transition |  |  |  | L/D Max: | 113.23 | at alpha= | 7.5 | deg
Re: | 14000000 |  |  | Cd Min: | 0.00599 | at alpha= | 0 | deg
Mach: | 0.25 |  |  | Cl=0 at alpha= | -1.7167 | deg
|  |  |  | @ Cl=0.1, Cd= | 0.0060043
|  |  |  | @ Cl=0.4, Cd= | 0.006182
|  |  |  | @ Cl=0.6, Cd= | 0.08751
alpha (deg) | Cl | Cd | Cm | Cl/Cd
-12 | -0.285 | 0.08303 | -0.017 | -3.432
-11.5 | -0.328 | 0.0785 | -0.017 | -4.182
-11 | -0.366 | 0.07358 | -0.017 | -4.978
-10.5 | -0.399 | 0.06916 | -0.017 | -5.764
-10 | -0.425 | 0.06445 | -0.017 | -6.592
-9.5 | -0.444 | 0.0602 | -0.018 | -7.381
-9 | -0.456 | 0.05653 | -0.018 | -8.072
-8.5 | -0.461 | 0.05254 | -0.019 | -8.777
-8 | -0.459 | 0.04831 | -0.02 | -9.504
-7.5 | -0.454 | 0.04142 | -0.023 | -10.964
-7 | -0.531 | 0.00818 | -0.036 | -64.89
-6.5 | -0.501 | 0.00777 | -0.036 | -64.514
-6 | -0.464 | 0.00744 | -0.036 | -62.389
-5.5 | -0.422 | 0.00724 | -0.036 | -58.259
-5 | -0.374 | 0.00698 | -0.036 | -53.599
-4.5 | -0.323 | 0.00667 | -0.036 | -48.381
-4 | -0.268 | 0.00652 | -0.037 | -41.145
-3.5 | -0.212 | 0.00643 | -0.037 | -32.94
-3 | -0.153 | 0.00639 | -0.037 | -24.002
-2.5 | -0.094 | 0.00628 | -0.037 | -14.987
-2 | -0.034 | 0.00628 | -0.037 | -5.456
-1.5 | 0.026 | 0.00608 | -0.037 | 4.285
-1 | 0.087 | 0.006 | -0.037 | 14.409
-0.5 | 0.147 | 0.00602 | -0.037 | 24.445
0 | 0.208 | 0.00599 | -0.038 | 34.675
0.5 | 0.268 | 0.00607 | -0.038 | 44.156
1 | 0.328 | 0.00613 | -0.038 | 53.541
1.5 | 0.389 | 0.00616 | -0.038 | 63.048
2 | 0.449 | 0.00628 | -0.038 | 71.448
2.5 | 0.509 | 0.00638 | -0.038 | 79.726
3 | 0.568 | 0.00643 | -0.038 | 88.463
3.5 | 0.627 | 0.00725 | -0.038 | 86.471
4 | 0.684 | 0.00745 | -0.039 | 91.777
4.5 | 0.739 | 0.0077 | -0.039 | 96.047
5 | 0.792 | 0.00761 | -0.039 | 104.05
5.5 | 0.84 | 0.00791 | -0.039 | 106.202
6 | 0.885 | 0.00791 | -0.039 | 111.898
6.5 | 0.924 | 0.00827 | -0.039 | 111.649
7 | 0.956 | 0.0085 | -0.04 | 112.509
7.5 | 0.98 | 0.00866 | -0.04 | 113.23
8 | 0.996 | 0.00907 | -0.04 | 109.813
8.5 | 1.002 | 0.00952 | -0.04 | 105.254
9 | 0.997 | 0.0101 | -0.04 | 98.744
9.5 | 0.982 | 0.01076 | -0.04 | 91.214
10 | 0.952 | 0.01087 | -0.04 | 87.639
10.5 | 0.901 | 0.0138 | -0.04 | 65.292
11 | 0.836 | 0.0166 | -0.039 | 50.384
11.5 | 0.739 | 0.02851 | -0.037 | 25.91
12 | 0.648 | 0.04468 | -0.034 | 14.506
12.5 | 0.562 | 0.06364 | -0.03 | 8.829
13 | 0.485 | 0.07749 | -0.027 | 6.254
13.5 | 0.409 | 0.08751 | -0.026 | 4.678

## 126. Re 14M Mach 0.25 (2)
BIGFOIL.COM POLAR EXPORT
D8019-S
D8019-S |  |  |  | Cl Max: | 1.6699 | at alpha= | 14 | deg
XFOIL ncrit=9 |  |  |  | L/D Max: | 140.404 | at alpha= | 7 | deg
Re: | 14000000 |  |  | Cd Min: | 0.20756 | at alpha= | -17 | deg
Mach: | 0.25 |  |  | Cl=0 at alpha= | -1.7357 | deg
|  |  |  | @ Cl=0.1, Cd= | 0.0049979
|  |  |  | @ Cl=0.4, Cd= | 0.0050728
|  |  |  | @ Cl=0.6, Cd= | 0.0054781
alpha (deg) | Cl | Cd | Cm | Cl/Cd
-17 | -0.6868 | 0.20756 | 0.0421 | -3.3089
-16.5 | -0.6734 | 0.20048 | 0.0392 | -3.3589
-16 | -0.679 | 0.1849 | 0.0341 | -3.6723
-15.5 | -0.668 | 0.17763 | 0.0311 | -3.7606
-15 | -0.6545 | 0.17119 | 0.0284 | -3.8232
-14.5 | -0.793 | 0.12578 | 0.0074 | -6.3047
-14 | -0.8393 | 0.10831 | -0.0025 | -7.7491
-13.5 | -0.9667 | 0.07871 | -0.0236 | -12.2818
-13 | -1.1153 | 0.03956 | -0.0637 | -28.1926
-12.5 | -1.1439 | 0.0296 | -0.0655 | -38.6453
-12 | -1.148 | 0.02197 | -0.0628 | -52.2531
-11.5 | -1.1258 | 0.01694 | -0.0591 | -66.4581
-11 | -1.0886 | 0.01379 | -0.0554 | -78.9413
-10.5 | -1.0269 | 0.0116 | -0.0553 | -88.5259
-10 | -0.9583 | 0.0101 | -0.0561 | -94.8812
-9.5 | -0.9039 | 0.0091 | -0.0538 | -99.3297
-9 | -0.8478 | 0.00837 | -0.0519 | -101.2903
-8.5 | -0.7906 | 0.00775 | -0.0503 | -102.0129
-8 | -0.7321 | 0.00726 | -0.049 | -100.8402
-7.5 | -0.6734 | 0.00688 | -0.0479 | -97.8779
-7 | -0.6146 | 0.00658 | -0.0469 | -93.4043
-6.5 | -0.5559 | 0.00634 | -0.046 | -87.6814
-6 | -0.4973 | 0.00606 | -0.0452 | -82.0627
-5.5 | -0.4385 | 0.00579 | -0.0445 | -75.734
-5 | -0.38 | 0.0056 | -0.0439 | -67.8571
-4.5 | -0.3217 | 0.00546 | -0.0433 | -58.9194
-4 | -0.2634 | 0.00535 | -0.0428 | -49.2336
-3.5 | -0.205 | 0.00527 | -0.0424 | -38.8994
-3 | -0.1468 | 0.00522 | -0.042 | -28.1226
-2.5 | -0.0887 | 0.00518 | -0.0417 | -17.1236
-2 | -0.0306 | 0.0051 | -0.0413 | -6
-1.5 | 0.0273 | 0.00501 | -0.041 | 5.4491
-1 | 0.0849 | 0.00499 | -0.0407 | 17.014
-0.5 | 0.1425 | 0.00502 | -0.0404 | 28.3865
0 | 0.2004 | 0.00496 | -0.0402 | 40.4032
0.5 | 0.2579 | 0.00499 | -0.0399 | 51.6834
1 | 0.3155 | 0.00504 | -0.0396 | 62.5992
1.5 | 0.373 | 0.00504 | -0.0394 | 74.0079
2 | 0.4306 | 0.00511 | -0.0391 | 84.2661
2.5 | 0.4877 | 0.00519 | -0.0388 | 93.9692
3 | 0.5443 | 0.00533 | -0.0383 | 102.1201
3.5 | 0.6007 | 0.00548 | -0.0378 | 109.6168
4 | 0.656 | 0.00553 | -0.0371 | 118.6257
4.5 | 0.7113 | 0.00577 | -0.0363 | 123.2756
6 | 0.8954 | 0.00651 | -0.0375 | 137.5422
6.5 | 0.9534 | 0.00684 | -0.0369 | 139.386
7 | 1.0081 | 0.00718 | -0.0356 | 140.4039
7.5 | 1.0627 | 0.00758 | -0.0342 | 140.1979
8 | 1.1175 | 0.00802 | -0.0328 | 139.3392
8.5 | 1.1723 | 0.00851 | -0.0314 | 137.7556
9 | 1.2264 | 0.00912 | -0.0298 | 134.4737
9.5 | 1.2803 | 0.00977 | -0.0281 | 131.044
10 | 1.3349 | 0.01034 | -0.0265 | 129.1006
10.5 | 1.3886 | 0.01101 | -0.0247 | 126.1217
11 | 1.4424 | 0.01166 | -0.0228 | 123.705
11.5 | 1.4936 | 0.01256 | -0.0205 | 118.9172
12 | 1.5443 | 0.01345 | -0.018 | 114.8178
12.5 | 1.5902 | 0.0147 | -0.0148 | 108.1769
13 | 1.6315 | 0.01621 | -0.011 | 100.6477
13.5 | 1.6616 | 0.01829 | -0.0059 | 90.8475
14 | 1.6699 | 0.02075 | 0.0022 | 80.4771
14.5 | 1.6608 | 0.02358 | 0.0111 | 70.4326
15 | 1.6444 | 0.02816 | 0.0168 | 58.3949
15.5 | 1.628 | 0.03595 | 0.0155 | 45.2851
16 | 1.5938 | 0.04715 | 0.0103 | 33.8028
16.5 | 1.5594 | 0.05954 | 0.0036 | 26.1908
17 | 1.5073 | 0.07457 | -0.0042 | 20.2132
17.5 | 1.4641 | 0.08685 | -0.0081 | 16.8578
18 | 1.4064 | 0.10391 | -0.0172 | 13.5348
18.5 | 1.3504 | 0.12292 | -0.0291 | 10.986
19 | 1.3023 | 0.14163 | -0.0414 | 9.1951

## 127. Re 14M Mach 0.50 (1)
BIGFOIL.COM POLAR EXPORT
D8019-S
D8019-S |  |  |  | Cl Max: | 1.164 | at alpha= | 20 | deg
JavaFoil+Calcfoil stall+Eppler ext transition |  |  |  | L/D Max: | 102.09 | at alpha= | 5 | deg
Re: | 14000000 |  |  | Cd Min: | 0.00612 | at alpha= | 0 | deg
Mach: | 0.5 |  |  | Cl=0 at alpha= | -1.7164 | deg
|  |  |  | @ Cl=0.1, Cd= | 0.0062287
|  |  |  | @ Cl=0.4, Cd= | 0.0064085
|  |  |  | @ Cl=0.6, Cd= | 0.0070416
alpha (deg) | Cl | Cd | Cm | Cl/Cd
-20 | -0.987 | 0.15084 | -0.024 | -6.546
-19.5 | -0.956 | 0.16083 | -0.023 | -5.943
-19 | -0.932 | 0.14517 | -0.023 | -6.42
-18.5 | -0.908 | 0.13272 | -0.024 | -6.842
-18 | -0.877 | 0.14054 | -0.023 | -6.238
-17.5 | -0.854 | 0.12292 | -0.024 | -6.949
-17 | -0.831 | 0.1111 | -0.025 | -7.483
-16.5 | -0.798 | 0.1172 | -0.023 | -6.811
-16 | -0.78 | 0.0991 | -0.025 | -7.867
-15.5 | -0.761 | 0.08614 | -0.027 | -8.828
-15 | -0.717 | 0.10147 | -0.022 | -7.067
-14.5 | -0.7 | 0.0844 | -0.025 | -8.299
-14 | -0.687 | 0.06763 | -0.028 | -10.159
-13.5 | -0.639 | 0.08583 | -0.023 | -7.448
-13 | -0.623 | 0.06972 | -0.026 | -8.942
-12.5 | -0.613 | 0.05228 | -0.03 | -11.719
-12 | -0.559 | 0.07397 | -0.023 | -7.554
-11.5 | -0.544 | 0.05802 | -0.027 | -9.377
-11 | -0.505 | 0.06685 | -0.023 | -7.555
-10.5 | -0.486 | 0.05522 | -0.026 | -8.798
-10 | -0.452 | 0.05936 | -0.023 | -7.612
-9.5 | -0.436 | 0.04559 | -0.028 | -9.56
-9 | -0.405 | 0.04658 | -0.027 | -8.685
-8.5 | -0.395 | 0.02993 | -0.032 | -13.197
-8 | -0.342 | 0.05095 | -0.022 | -6.709
-7.5 | -0.314 | 0.04958 | -0.021 | -6.328
-7 | -0.286 | 0.0481 | -0.02 | -5.944
-6.5 | -0.259 | 0.04582 | -0.019 | -5.642
-6 | -0.231 | 0.04323 | -0.019 | -5.353
-5.5 | -0.205 | 0.04041 | -0.019 | -5.064
-5 | -0.303 | 0.03207 | -0.027 | -9.433
-4.5 | -0.34 | 0.00736 | -0.041 | -46.175
-4 | -0.291 | 0.00692 | -0.041 | -42.029
-3.5 | -0.233 | 0.00677 | -0.041 | -34.377
-3 | -0.17 | 0.00663 | -0.041 | -25.633
-2.5 | -0.105 | 0.00649 | -0.041 | -16.151
-2 | -0.038 | 0.00643 | -0.041 | -5.937
-1.5 | 0.029 | 0.00624 | -0.041 | 4.658
-1 | 0.097 | 0.00623 | -0.042 | 15.518
-0.5 | 0.164 | 0.0062 | -0.042 | 26.5
0 | 0.232 | 0.00612 | -0.042 | 37.923
0.5 | 0.3 | 0.00621 | -0.042 | 48.212
1 | 0.367 | 0.00631 | -0.042 | 58.143
1.5 | 0.434 | 0.00651 | -0.042 | 66.66
2 | 0.501 | 0.00658 | -0.043 | 76.235
2.5 | 0.568 | 0.00665 | -0.043 | 85.49
3 | 0.635 | 0.00747 | -0.043 | 84.967
3.5 | 0.699 | 0.00775 | -0.043 | 90.226
4 | 0.76 | 0.00805 | -0.043 | 94.399
4.5 | 0.817 | 0.0084 | -0.043 | 97.265
5 | 0.866 | 0.00848 | -0.044 | 102.09
5.5 | 0.899 | 0.00882 | -0.044 | 101.969
6 | 0.905 | 0.00917 | -0.044 | 98.679
6.5 | 0.827 | 0.0097 | -0.044 | 85.319
7 | 0.583 | 0.01023 | -0.044 | 56.949
7.5 | 0.616 | 0.01121 | -0.044 | 54.942
8 | 0.646 | 0.01057 | -0.044 | 61.14
8.5 | 0.677 | 0.01252 | -0.044 | 54.042
9 | 0.58 | 0.06046 | -0.026 | 9.598
9.5 | 0.619 | 0.05687 | -0.03 | 10.876
10 | 0.762 | 0.01539 | -0.044 | 49.469
10.5 | 0.767 | 0.02155 | -0.043 | 35.568
11 | 0.792 | 0.02359 | -0.042 | 33.567
11.5 | 0.81 | 0.02783 | -0.042 | 29.112
12 | 0.856 | 0.02401 | -0.043 | 35.647
12.5 | 0.819 | 0.05149 | -0.037 | 15.908
13 | 0.884 | 0.03624 | -0.041 | 24.403
13.5 | 0.829 | 0.08551 | -0.03 | 9.695
14 | 0.918 | 0.0501 | -0.039 | 18.321
14.5 | 0.883 | 0.09317 | -0.031 | 9.474
15 | 0.916 | 0.09314 | -0.032 | 9.832
15.5 | 0.927 | 0.11369 | -0.029 | 8.157
16 | 0.954 | 0.11879 | -0.03 | 8.034
16.5 | 0.983 | 0.1225 | -0.03 | 8.022
17 | 1.007 | 0.13129 | -0.03 | 7.673
17.5 | 1.029 | 0.14995 | -0.029 | 6.865
18 | 1.06 | 0.14349 | -0.031 | 7.391
18.5 | 1.082 | 0.16509 | -0.03 | 6.551
19 | 1.11 | 0.16306 | -0.031 | 6.809
19.5 | 1.133 | 0.18524 | -0.031 | 6.117
20 | 1.164 | 0.17155 | -0.032 | 6.787

## 128. Re 14M Mach 0.50 (2)
BIGFOIL.COM POLAR EXPORT
D8019-S
D8019-S |  |  |  | Cl Max: | 1.2463 | at alpha= | 8 | deg
XFOIL ncrit=9 |  |  |  | L/D Max: | 142.769 | at alpha= | 6 | deg
Re: | 14000000 |  |  | Cd Min: | 0.27238 | at alpha= | -20 | deg
Mach: | 0.5 |  |  | Cl=0 at alpha= | -1.7267 | deg
|  |  |  | @ Cl=0.1, Cd= | 0.0050513
|  |  |  | @ Cl=0.4, Cd= | 0.0051756
|  |  |  | @ Cl=0.6, Cd= | 0.005467
alpha (deg) | Cl | Cd | Cm | Cl/Cd
-20 | -0.8447 | 0.27238 | 0.0752 | -3.1012
-19.5 | -0.8232 | 0.26395 | 0.0702 | -3.1188
-19 | -0.802 | 0.25544 | 0.0652 | -3.1397
-18 | -0.761 | 0.23738 | 0.0554 | -3.2058
-17.5 | -0.7399 | 0.22975 | 0.0509 | -3.2205
-17 | -0.7188 | 0.22217 | 0.0466 | -3.2354
-16.5 | -0.6981 | 0.2151 | 0.0427 | -3.2455
-16 | -0.6799 | 0.20699 | 0.0388 | -3.2847
-15.5 | -0.6619 | 0.19929 | 0.0354 | -3.3213
-15 | -0.6461 | 0.19139 | 0.0323 | -3.3758
-14.5 | -0.6317 | 0.18315 | 0.0292 | -3.4491
-14 | -0.6181 | 0.17481 | 0.0261 | -3.5358
-13.5 | -0.6069 | 0.16548 | 0.0226 | -3.6675
-13 | -0.5965 | 0.15646 | 0.0191 | -3.8125
-12 | -0.5712 | 0.14059 | 0.0129 | -4.0629
-11.5 | -0.5589 | 0.13295 | 0.0099 | -4.2038
-11 | -0.5497 | 0.12456 | 0.0066 | -4.4131
-10.5 | -0.5399 | 0.11653 | 0.0033 | -4.6331
-10 | -0.5343 | 0.10777 | -0.0004 | -4.9578
-9.5 | -0.5374 | 0.09747 | -0.0052 | -5.5135
-9 | -0.5401 | 0.08773 | -0.0102 | -6.1564
-8.5 | -0.5507 | 0.07681 | -0.017 | -7.1696
-7.5 | -0.5328 | 0.05121 | -0.0531 | -10.4042
-7 | -0.5412 | 0.04001 | -0.0616 | -13.5266
-6.5 | -0.5457 | 0.02769 | -0.0657 | -19.7075
-6 | -0.5459 | 0.01586 | -0.0646 | -34.4199
-5.5 | -0.515 | 0.0083 | -0.06 | -62.0482
-5 | -0.45 | 0.00639 | -0.0562 | -70.4225
-4.5 | -0.3792 | 0.00588 | -0.0538 | -64.4898
-4 | -0.3091 | 0.00565 | -0.0518 | -54.708
-3.5 | -0.2398 | 0.00546 | -0.0503 | -43.9194
-3 | -0.1713 | 0.00535 | -0.0491 | -32.0187
-2.5 | -0.1037 | 0.00529 | -0.0481 | -19.603
-2 | -0.0363 | 0.00522 | -0.0473 | -6.954
-1.5 | 0.0301 | 0.00509 | -0.0466 | 5.9136
-1 | 0.0959 | 0.00505 | -0.0459 | 18.9901
-0.5 | 0.1614 | 0.00507 | -0.0453 | 31.8343
0 | 0.2272 | 0.00504 | -0.0449 | 45.0794
0.5 | 0.2927 | 0.00504 | -0.0444 | 58.0754
1 | 0.3581 | 0.00515 | -0.0438 | 69.534
1.5 | 0.4236 | 0.00519 | -0.0433 | 81.6185
2 | 0.4893 | 0.00525 | -0.0427 | 93.2
2.5 | 0.5547 | 0.00537 | -0.042 | 103.2961
3 | 0.6201 | 0.00551 | -0.0411 | 112.5408
3.5 | 0.6849 | 0.00569 | -0.0399 | 120.3691
4 | 0.7488 | 0.00584 | -0.0383 | 128.2192
4.5 | 0.8117 | 0.00629 | -0.0363 | 129.0461
5 | 0.8738 | 0.00646 | -0.0336 | 135.2632
5.5 | 0.9618 | 0.0068 | -0.0356 | 141.4412
6 | 1.0365 | 0.00726 | -0.0343 | 142.7686
6.5 | 1.1024 | 0.00786 | -0.0307 | 140.2545
7 | 1.1663 | 0.00881 | -0.0261 | 132.3837
7.5 | 1.2212 | 0.01067 | -0.0197 | 114.4517
8 | 1.2463 | 0.01477 | -0.0101 | 84.3805
8.5 | 1.2414 | 0.02035 | 0.0006 | 61.0025
9 | 1.2081 | 0.02555 | 0.0118 | 47.2838
9.5 | 1.1761 | 0.03445 | 0.011 | 34.1393
10 | 1.1432 | 0.04688 | 0.002 | 24.3857
10.5 | 1.1139 | 0.06093 | -0.0087 | 18.2816
11 | 1.0828 | 0.07466 | -0.0166 | 14.5031
11.5 | 1.0542 | 0.08695 | -0.022 | 12.1242
12 | 1.0234 | 0.09868 | -0.0261 | 10.3709
12.5 | 1 | 0.11042 | -0.0312 | 9.0563
13 | 0.9842 | 0.12289 | -0.038 | 8.0088

## 129. Re 16M Mach 0.00 (1)
BIGFOIL.COM POLAR EXPORT
D8019-S
D8019-S |  |  |  | Cl Max: | 1.057 | at alpha= | 10 | deg
JavaFoil+Calcfoil stall+Eppler ext transition |  |  |  | L/D Max: | 117.931 | at alpha= | 7.5 | deg
Re: | 16000000 |  |  | Cd Min: | 0.00592 | at alpha= | 0 | deg
Mach: | 0 |  |  | Cl=0 at alpha= | -1.7155 | deg
|  |  |  | @ Cl=0.1, Cd= | 0.005969
|  |  |  | @ Cl=0.4, Cd= | 0.0061722
|  |  |  | @ Cl=0.6, Cd= | 0.0069325
alpha (deg) | Cl | Cd | Cm | Cl/Cd
-13 | -0.502 | 0.08745 | -0.017 | -5.741
-12.5 | -0.514 | 0.0818 | -0.017 | -6.283
-12 | -0.524 | 0.07713 | -0.018 | -6.79
-11.5 | -0.531 | 0.07228 | -0.018 | -7.353
-11 | -0.536 | 0.06788 | -0.018 | -7.9
-10.5 | -0.538 | 0.06381 | -0.018 | -8.43
-10 | -0.537 | 0.05941 | -0.019 | -9.034
-9.5 | -0.532 | 0.05534 | -0.02 | -9.607
-9 | -0.524 | 0.05051 | -0.021 | -10.374
-8.5 | -0.523 | 0.03886 | -0.025 | -13.469
-8 | -0.601 | 0.00843 | -0.035 | -71.346
-7.5 | -0.573 | 0.00791 | -0.035 | -72.473
-7 | -0.54 | 0.00763 | -0.035 | -70.791
-6.5 | -0.503 | 0.00734 | -0.035 | -68.458
-6 | -0.461 | 0.0072 | -0.035 | -64.009
-5.5 | -0.415 | 0.00695 | -0.035 | -59.731
-5 | -0.366 | 0.00678 | -0.035 | -54.029
-4.5 | -0.315 | 0.0065 | -0.035 | -48.413
-4 | -0.261 | 0.00642 | -0.035 | -40.681
-3.5 | -0.206 | 0.00635 | -0.035 | -32.388
-3 | -0.149 | 0.00622 | -0.036 | -23.927
-2.5 | -0.091 | 0.00619 | -0.036 | -14.73
-2 | -0.033 | 0.00611 | -0.036 | -5.43
-1.5 | 0.025 | 0.00598 | -0.036 | 4.221
-1 | 0.084 | 0.00598 | -0.036 | 14.02
-0.5 | 0.142 | 0.00594 | -0.036 | 23.971
0 | 0.201 | 0.00592 | -0.036 | 33.975
0.5 | 0.26 | 0.00594 | -0.036 | 43.669
1 | 0.318 | 0.006 | -0.037 | 52.994
1.5 | 0.376 | 0.00616 | -0.037 | 61.123
2 | 0.435 | 0.00619 | -0.037 | 70.232
2.5 | 0.493 | 0.00629 | -0.037 | 78.366
3 | 0.551 | 0.00632 | -0.037 | 87.102
3.5 | 0.607 | 0.00702 | -0.037 | 86.591
4 | 0.663 | 0.00719 | -0.037 | 92.214
4.5 | 0.717 | 0.00737 | -0.038 | 97.297
5 | 0.769 | 0.00761 | -0.038 | 101.046
5.5 | 0.819 | 0.00761 | -0.038 | 107.583
6 | 0.865 | 0.00767 | -0.038 | 112.656
6.5 | 0.907 | 0.00799 | -0.038 | 113.55
7 | 0.945 | 0.0081 | -0.038 | 116.581
7.5 | 0.978 | 0.00829 | -0.038 | 117.931
8 | 1.005 | 0.00869 | -0.039 | 115.68
8.5 | 1.027 | 0.00882 | -0.039 | 116.452
9 | 1.043 | 0.00923 | -0.039 | 113.013
9.5 | 1.053 | 0.00962 | -0.039 | 109.488
10 | 1.057 | 0.01017 | -0.039 | 103.915
10.5 | 1.051 | 0.0105 | -0.039 | 100.091
11 | 1.04 | 0.01224 | -0.039 | 84.938
11.5 | 1.02 | 0.01333 | -0.039 | 76.485
12 | 0.99 | 0.01516 | -0.039 | 65.315
12.5 | 0.949 | 0.01897 | -0.038 | 49.994
13 | 0.901 | 0.02544 | -0.037 | 35.427
13.5 | 0.845 | 0.03771 | -0.035 | 22.418
14 | 0.793 | 0.05285 | -0.033 | 15.011
14.5 | 0.746 | 0.06962 | -0.031 | 10.71
15 | 0.709 | 0.08102 | -0.029 | 8.747

## 130. Re 16M Mach 0.00 (2)
BIGFOIL.COM POLAR EXPORT
D8019-S
D8019-S |  |  |  | Cl Max: | 1.8961 | at alpha= | 20 | deg
XFOIL ncrit=9 |  |  |  | L/D Max: | 143.648 | at alpha= | 7.5 | deg
Re: | 16000000 |  |  | Cd Min: | 0.03933 | at alpha= | 20 | deg
Mach: | 0 |  |  | Cl=0 at alpha= | -1.7338 | deg
|  |  |  | @ Cl=0.1, Cd= | 0.0049767
|  |  |  | @ Cl=0.4, Cd= | 0.0050431
|  |  |  | @ Cl=0.6, Cd= | 0.0054635
alpha (deg) | Cl | Cd | Cm | Cl/Cd
-18 | -1.5259 | 0.03157 | -0.0688 | -48.3339
-17.5 | -1.548 | 0.02771 | -0.0636 | -55.8643
-17 | -1.5306 | 0.02542 | -0.0605 | -60.2124
-16.5 | -1.5089 | 0.02291 | -0.0578 | -65.8621
-16 | -1.4747 | 0.02124 | -0.0559 | -69.4303
-15.5 | -1.4404 | 0.01932 | -0.054 | -74.5549
-15 | -1.4003 | 0.01787 | -0.0524 | -78.3604
-14.5 | -1.3594 | 0.01636 | -0.0509 | -83.0929
-14 | -1.315 | 0.01519 | -0.0496 | -86.5701
-13.5 | -1.2704 | 0.01398 | -0.0483 | -90.8727
-13 | -1.2254 | 0.01276 | -0.0469 | -96.0345
-12.5 | -1.1783 | 0.01188 | -0.0456 | -99.1835
-12 | -1.1308 | 0.01111 | -0.0443 | -101.7822
-11.5 | -1.0792 | 0.01032 | -0.0438 | -104.5736
-11 | -1.0205 | 0.00945 | -0.0448 | -107.9894
-10.5 | -0.9583 | 0.0087 | -0.0465 | -110.1494
-10 | -0.907 | 0.00816 | -0.0456 | -111.152
-9.5 | -0.8561 | 0.00755 | -0.0445 | -113.3907
-9 | -0.803 | 0.00718 | -0.0439 | -111.8384
-8.5 | -0.7491 | 0.00688 | -0.0434 | -108.8808
-8 | -0.6945 | 0.00661 | -0.0431 | -105.0681
-7.5 | -0.6398 | 0.00639 | -0.0427 | -100.1252
-7 | -0.5851 | 0.00619 | -0.0423 | -94.5234
-6.5 | -0.53 | 0.00601 | -0.042 | -88.1864
-6 | -0.4747 | 0.00577 | -0.0417 | -82.2704
-5.5 | -0.4194 | 0.00557 | -0.0414 | -75.2962
-5 | -0.364 | 0.00545 | -0.0411 | -66.789
-4.5 | -0.3086 | 0.00534 | -0.0408 | -57.7903
-4 | -0.2529 | 0.00524 | -0.0406 | -48.2634
-3.5 | -0.1971 | 0.00518 | -0.0404 | -38.0502
-3 | -0.1414 | 0.00516 | -0.0401 | -27.4031
-2.5 | -0.0854 | 0.00511 | -0.04 | -16.7123
-2 | -0.0296 | 0.00502 | -0.0397 | -5.8964
-1.5 | 0.026 | 0.00497 | -0.0395 | 5.2314
-1 | 0.0815 | 0.00498 | -0.0393 | 16.3655
-0.5 | 0.1373 | 0.00497 | -0.0391 | 27.6258
0 | 0.1932 | 0.0049 | -0.0389 | 39.4286
0.5 | 0.2486 | 0.00495 | -0.0387 | 50.2222
1 | 0.3042 | 0.005 | -0.0385 | 60.84
2 | 0.4154 | 0.00505 | -0.0381 | 82.2574
2.5 | 0.4702 | 0.00515 | -0.0378 | 91.301
3 | 0.5251 | 0.00529 | -0.0376 | 99.2628
4 | 0.633 | 0.00554 | -0.0368 | 114.2599
4.5 | 0.6865 | 0.00571 | -0.0363 | 120.2277
5 | 0.7394 | 0.00595 | -0.0357 | 124.2689
5.5 | 0.7907 | 0.00593 | -0.0347 | 133.339
6 | 0.8539 | 0.00616 | -0.0364 | 138.6201
6.5 | 0.9139 | 0.00648 | -0.0374 | 141.034
7 | 0.9683 | 0.00677 | -0.0371 | 143.0281
7.5 | 1.0199 | 0.0071 | -0.0362 | 143.6479
8 | 1.0712 | 0.00748 | -0.0353 | 143.2086
8.5 | 1.1227 | 0.00786 | -0.0345 | 142.8372
9 | 1.174 | 0.00829 | -0.0337 | 141.6164
9.5 | 1.2248 | 0.00877 | -0.0329 | 139.6579
10 | 1.2759 | 0.00919 | -0.0322 | 138.8357
10.5 | 1.3263 | 0.00967 | -0.0314 | 137.1562
11 | 1.3767 | 0.01013 | -0.0307 | 135.9033
11.5 | 1.426 | 0.01067 | -0.0298 | 133.6457
12 | 1.4755 | 0.01114 | -0.0289 | 132.4506
12.5 | 1.5236 | 0.01172 | -0.028 | 130
13 | 1.5714 | 0.01227 | -0.027 | 128.0685
13.5 | 1.6179 | 0.01289 | -0.0258 | 125.5159
14 | 1.6631 | 0.01357 | -0.0245 | 122.5571
14.5 | 1.7076 | 0.01423 | -0.0231 | 120
15 | 1.7497 | 0.01501 | -0.0214 | 116.569
15.5 | 1.7887 | 0.01594 | -0.0193 | 112.2146
16 | 1.8213 | 0.01718 | -0.0163 | 106.0128
16.5 | 1.8553 | 0.01811 | -0.0136 | 102.4462
17 | 1.8807 | 0.01889 | -0.0092 | 99.5606
17.5 | 1.8874 | 0.02046 | -0.0025 | 92.2483
18 | 1.8827 | 0.02314 | 0.004 | 81.3613
18.5 | 1.8823 | 0.02618 | 0.0082 | 71.8984
19 | 1.8905 | 0.02919 | 0.0105 | 64.7653
19.5 | 1.8798 | 0.03568 | 0.0098 | 52.685
20 | 1.8961 | 0.03933 | 0.0091 | 48.21

## 131. Re 16M Mach 0.10 (1)
BIGFOIL.COM POLAR EXPORT
D8019-S
D8019-S |  |  |  | Cl Max: | 1.046 | at alpha= | 9.5 | deg
JavaFoil+Calcfoil stall+Eppler ext transition |  |  |  | L/D Max: | 116.942 | at alpha= | 7.5 | deg
Re: | 16000000 |  |  | Cd Min: | 0.00592 | at alpha= | 0 | deg
Mach: | 0.1 |  |  | Cl=0 at alpha= | -1.7155 | deg
|  |  |  | @ Cl=0.1, Cd= | 0.0059791
|  |  |  | @ Cl=0.4, Cd= | 0.0061712
|  |  |  | @ Cl=0.6, Cd= | 0.0069072
alpha (deg) | Cl | Cd | Cm | Cl/Cd
-13 | -0.472 | 0.08804 | -0.017 | -5.366
-12.5 | -0.487 | 0.08278 | -0.017 | -5.887
-12 | -0.5 | 0.07819 | -0.017 | -6.396
-11.5 | -0.511 | 0.07314 | -0.018 | -6.989
-11 | -0.519 | 0.0694 | -0.018 | -7.472
-10.5 | -0.524 | 0.06456 | -0.018 | -8.11
-10 | -0.525 | 0.06061 | -0.018 | -8.655
-9.5 | -0.522 | 0.05639 | -0.019 | -9.259
-9 | -0.515 | 0.05243 | -0.02 | -9.829
-8.5 | -0.509 | 0.04493 | -0.022 | -11.338
-8 | -0.594 | 0.00885 | -0.034 | -67.157
-7.5 | -0.571 | 0.00801 | -0.035 | -71.387
-7 | -0.54 | 0.00768 | -0.035 | -70.248
-6.5 | -0.503 | 0.00739 | -0.035 | -68.042
-6 | -0.462 | 0.00723 | -0.035 | -63.886
-5.5 | -0.416 | 0.00696 | -0.035 | -59.799
-5 | -0.368 | 0.00679 | -0.035 | -54.15
-4.5 | -0.316 | 0.00651 | -0.035 | -48.537
-4 | -0.262 | 0.00644 | -0.036 | -40.733
-3.5 | -0.206 | 0.00635 | -0.036 | -32.512
-3 | -0.15 | 0.00624 | -0.036 | -23.949
-2.5 | -0.092 | 0.00621 | -0.036 | -14.767
-2 | -0.033 | 0.00613 | -0.036 | -5.439
-1.5 | 0.025 | 0.00598 | -0.036 | 4.241
-1 | 0.084 | 0.00599 | -0.036 | 14.056
-0.5 | 0.143 | 0.00595 | -0.036 | 24.04
0 | 0.202 | 0.00592 | -0.036 | 34.112
0.5 | 0.261 | 0.00595 | -0.037 | 43.865
1 | 0.32 | 0.00601 | -0.037 | 53.218
1.5 | 0.378 | 0.00616 | -0.037 | 61.389
2 | 0.437 | 0.00619 | -0.037 | 70.561
2.5 | 0.495 | 0.00629 | -0.037 | 78.7
3 | 0.553 | 0.00633 | -0.037 | 87.442
3.5 | 0.61 | 0.00703 | -0.037 | 86.9
4 | 0.666 | 0.00724 | -0.038 | 92.017
4.5 | 0.721 | 0.00742 | -0.038 | 97.146
5 | 0.773 | 0.00763 | -0.038 | 101.247
5.5 | 0.822 | 0.00756 | -0.038 | 108.796
6 | 0.868 | 0.00774 | -0.038 | 112.173
6.5 | 0.91 | 0.0079 | -0.038 | 115.132
7 | 0.947 | 0.00818 | -0.038 | 115.762
7.5 | 0.979 | 0.00837 | -0.039 | 116.942
8 | 1.005 | 0.00874 | -0.039 | 115.027
8.5 | 1.025 | 0.00893 | -0.039 | 114.873
9 | 1.039 | 0.00935 | -0.039 | 111.135
9.5 | 1.046 | 0.00974 | -0.039 | 107.342
10 | 1.046 | 0.01032 | -0.039 | 101.409
10.5 | 1.036 | 0.0117 | -0.039 | 88.602
11 | 1.019 | 0.01261 | -0.039 | 80.844
11.5 | 0.994 | 0.01381 | -0.039 | 71.971
12 | 0.957 | 0.01614 | -0.039 | 59.325
12.5 | 0.908 | 0.02115 | -0.038 | 42.932
13 | 0.85 | 0.03109 | -0.036 | 27.344
13.5 | 0.792 | 0.04546 | -0.034 | 17.425
14 | 0.74 | 0.06135 | -0.032 | 12.055
14.5 | 0.693 | 0.07693 | -0.029 | 9.008

## 132. Re 16M Mach 0.10 (2)
BIGFOIL.COM POLAR EXPORT
D8019-S
D8019-S |  |  |  | Cl Max: | 1.8736 | at alpha= | 17.5 | deg
XFOIL ncrit=9 |  |  |  | L/D Max: | 143.58 | at alpha= | 7.5 | deg
Re: | 16000000 |  |  | Cd Min: | 0.05019 | at alpha= | 20 | deg
Mach: | 0.1 |  |  | Cl=0 at alpha= | -1.7339 | deg
|  |  |  | @ Cl=0.1, Cd= | 0.00497
|  |  |  | @ Cl=0.4, Cd= | 0.0050436
|  |  |  | @ Cl=0.6, Cd= | 0.0054621
alpha (deg) | Cl | Cd | Cm | Cl/Cd
-16.5 | -1.4544 | 0.02956 | -0.0663 | -49.2016
-16 | -1.4418 | 0.02685 | -0.0628 | -53.6983
-15.5 | -1.4272 | 0.02335 | -0.0596 | -61.1221
-15 | -1.3952 | 0.02111 | -0.0574 | -66.0919
-14.5 | -1.3607 | 0.01883 | -0.0552 | -72.2623
-14 | -1.3194 | 0.0172 | -0.0535 | -76.7093
-13.5 | -1.2773 | 0.01553 | -0.0517 | -82.2473
-13 | -1.2342 | 0.01388 | -0.0499 | -88.9193
-12.5 | -1.1874 | 0.01278 | -0.0483 | -92.9108
-12 | -1.1399 | 0.01184 | -0.0467 | -96.2753
-11.5 | -1.0898 | 0.0109 | -0.0455 | -99.9817
-11 | -1.0307 | 0.00986 | -0.0463 | -104.5335
-10.5 | -0.9676 | 0.00899 | -0.0479 | -107.6307
-10 | -0.9152 | 0.00838 | -0.0469 | -109.2124
-9.5 | -0.8634 | 0.00779 | -0.0458 | -110.8344
-9 | -0.8099 | 0.00732 | -0.045 | -110.6421
-8.5 | -0.7556 | 0.00695 | -0.0443 | -108.7194
-8 | -0.7004 | 0.00666 | -0.0439 | -105.1652
-7.5 | -0.645 | 0.00643 | -0.0434 | -100.311
-7 | -0.5897 | 0.00623 | -0.0429 | -94.6549
-6 | -0.4782 | 0.0058 | -0.0422 | -82.4483
-5.5 | -0.4224 | 0.00559 | -0.0418 | -75.5635
-5 | -0.3665 | 0.00546 | -0.0415 | -67.1245
-4.5 | -0.3107 | 0.00535 | -0.0412 | -58.0748
-4 | -0.2546 | 0.00525 | -0.0409 | -48.4952
-3.5 | -0.1984 | 0.00519 | -0.0407 | -38.2274
-3 | -0.1423 | 0.00516 | -0.0404 | -27.5775
-2.5 | -0.086 | 0.00511 | -0.0402 | -16.8297
-2 | -0.0298 | 0.00503 | -0.04 | -5.9245
-1.5 | 0.0262 | 0.00497 | -0.0397 | 5.2716
-1 | 0.082 | 0.00497 | -0.0395 | 16.499
-0.5 | 0.1381 | 0.00497 | -0.0393 | 27.7867
0 | 0.1943 | 0.0049 | -0.0391 | 39.6531
0.5 | 0.25 | 0.00495 | -0.0389 | 50.5051
1 | 0.306 | 0.00501 | -0.0387 | 61.0778
2 | 0.4178 | 0.00505 | -0.0383 | 82.7327
2.5 | 0.4729 | 0.00516 | -0.038 | 91.6473
3 | 0.5281 | 0.00529 | -0.0377 | 99.8299
4 | 0.6367 | 0.00555 | -0.0369 | 114.7207
4.5 | 0.6905 | 0.00574 | -0.0363 | 120.2962
5 | 0.7438 | 0.00597 | -0.0357 | 124.5896
5.5 | 0.7953 | 0.00596 | -0.0346 | 133.4396
6 | 0.8595 | 0.00619 | -0.0364 | 138.853
6.5 | 0.92 | 0.00651 | -0.0373 | 141.321
7 | 0.9747 | 0.0068 | -0.0369 | 143.3382
7.5 | 1.0266 | 0.00715 | -0.036 | 143.5804
8 | 1.0785 | 0.00753 | -0.035 | 143.2271
8.5 | 1.1305 | 0.00793 | -0.0341 | 142.5599
9 | 1.1822 | 0.00838 | -0.0332 | 141.074
10.5 | 1.3364 | 0.0098 | -0.0306 | 136.3673
11 | 1.3874 | 0.01027 | -0.0297 | 135.0925
11.5 | 1.4372 | 0.01084 | -0.0286 | 132.583
12 | 1.4874 | 0.01133 | -0.0277 | 131.2798
12.5 | 1.536 | 0.01194 | -0.0265 | 128.6432
13 | 1.5844 | 0.01252 | -0.0253 | 126.5495
13.5 | 1.6313 | 0.01319 | -0.0239 | 123.677
14 | 1.6766 | 0.01394 | -0.0222 | 120.2726
14.5 | 1.7205 | 0.01473 | -0.0204 | 116.8024
15 | 1.7616 | 0.01564 | -0.0183 | 112.6343
15.5 | 1.7961 | 0.01691 | -0.0152 | 106.2153
16 | 1.8265 | 0.01825 | -0.0116 | 100.0822
16.5 | 1.8494 | 0.01925 | -0.0065 | 96.0727
17 | 1.8681 | 0.02031 | -0.0011 | 91.9793
17.5 | 1.8736 | 0.02239 | 0.0047 | 83.6802
18 | 1.8637 | 0.02602 | 0.0102 | 71.6257
18.5 | 1.8575 | 0.03044 | 0.0129 | 61.0217
19 | 1.8678 | 0.0352 | 0.0117 | 53.0625
19.5 | 1.8358 | 0.04497 | 0.0088 | 40.8228
20 | 1.8419 | 0.05019 | 0.0074 | 36.6985

## 133. Re 16M Mach 0.25 (1)
BIGFOIL.COM POLAR EXPORT
D8019-S
D8019-S |  |  |  | Cl Max: | 1.002 | at alpha= | 8.5 | deg
JavaFoil+Calcfoil stall+Eppler ext transition |  |  |  | L/D Max: | 112.808 | at alpha= | 7 | deg
Re: | 16000000 |  |  | Cd Min: | 0.00597 | at alpha= | 0 | deg
Mach: | 0.25 |  |  | Cl=0 at alpha= | -1.7167 | deg
|  |  |  | @ Cl=0.1, Cd= | 0.0060135
|  |  |  | @ Cl=0.4, Cd= | 0.0062173
|  |  |  | @ Cl=0.6, Cd= | 0.08637
alpha (deg) | Cl | Cd | Cm | Cl/Cd
-12 | -0.285 | 0.08235 | -0.017 | -3.462
-11.5 | -0.328 | 0.07779 | -0.017 | -4.221
-11 | -0.366 | 0.07309 | -0.017 | -5.013
-10.5 | -0.399 | 0.06838 | -0.017 | -5.833
-10 | -0.425 | 0.06392 | -0.018 | -6.651
-9.5 | -0.444 | 0.06002 | -0.018 | -7.403
-9 | -0.457 | 0.05606 | -0.018 | -8.145
-8.5 | -0.462 | 0.05207 | -0.019 | -8.865
-8 | -0.46 | 0.04772 | -0.02 | -9.636
-7.5 | -0.457 | 0.03962 | -0.024 | -11.527
-7 | -0.531 | 0.00806 | -0.036 | -65.853
-6.5 | -0.501 | 0.00763 | -0.036 | -65.669
-6 | -0.464 | 0.00741 | -0.036 | -62.647
-5.5 | -0.422 | 0.00712 | -0.036 | -59.232
-5 | -0.374 | 0.00691 | -0.036 | -54.164
-4.5 | -0.323 | 0.00662 | -0.036 | -48.779
-4 | -0.268 | 0.00648 | -0.037 | -41.413
-3.5 | -0.212 | 0.00641 | -0.037 | -33.007
-3 | -0.153 | 0.00629 | -0.037 | -24.384
-2.5 | -0.094 | 0.00623 | -0.037 | -15.109
-2 | -0.034 | 0.00615 | -0.037 | -5.566
-1.5 | 0.026 | 0.00601 | -0.037 | 4.333
-1 | 0.087 | 0.00602 | -0.037 | 14.38
-0.5 | 0.147 | 0.00599 | -0.037 | 24.554
0 | 0.208 | 0.00597 | -0.038 | 34.796
0.5 | 0.268 | 0.00608 | -0.038 | 44.077
1 | 0.328 | 0.00606 | -0.038 | 54.225
1.5 | 0.389 | 0.00621 | -0.038 | 62.547
2 | 0.449 | 0.00625 | -0.038 | 71.805
2.5 | 0.509 | 0.00637 | -0.038 | 79.923
3 | 0.568 | 0.00639 | -0.038 | 88.936
3.5 | 0.627 | 0.00716 | -0.038 | 87.567
4 | 0.684 | 0.00734 | -0.039 | 93.152
4.5 | 0.739 | 0.00755 | -0.039 | 97.856
5 | 0.792 | 0.00782 | -0.039 | 101.196
5.5 | 0.84 | 0.00776 | -0.039 | 108.333
6 | 0.885 | 0.00793 | -0.039 | 111.58
6.5 | 0.924 | 0.00826 | -0.039 | 111.846
7 | 0.956 | 0.00847 | -0.04 | 112.808
7.5 | 0.98 | 0.00871 | -0.04 | 112.587
8 | 0.996 | 0.00894 | -0.04 | 111.411
8.5 | 1.002 | 0.00942 | -0.04 | 106.395
9 | 0.997 | 0.00996 | -0.04 | 100.147
9.5 | 0.982 | 0.01052 | -0.04 | 93.297
10 | 0.955 | 0.01126 | -0.04 | 84.775
10.5 | 0.903 | 0.01336 | -0.04 | 67.573
11 | 0.841 | 0.01574 | -0.039 | 53.419
11.5 | 0.747 | 0.02531 | -0.037 | 29.533
12 | 0.658 | 0.03913 | -0.035 | 16.804
12.5 | 0.566 | 0.06007 | -0.031 | 9.418
13 | 0.487 | 0.07461 | -0.028 | 6.527
13.5 | 0.41 | 0.08637 | -0.026 | 4.746

## 134. Re 16M Mach 0.25 (2)
BIGFOIL.COM POLAR EXPORT
D8019-S
D8019-S |  |  |  | Cl Max: | 1.6999 | at alpha= | 14 | deg
XFOIL ncrit=9 |  |  |  | L/D Max: | 143.627 | at alpha= | 7 | deg
Re: | 16000000 |  |  | Cd Min: | 0.21483 | at alpha= | -17.5 | deg
Mach: | 0.25 |  |  | Cl=0 at alpha= | -1.7318 | deg
|  |  |  | @ Cl=0.1, Cd= | 0.0049727
|  |  |  | @ Cl=0.4, Cd= | 0.0050532
|  |  |  | @ Cl=0.6, Cd= | 0.0054572
alpha (deg) | Cl | Cd | Cm | Cl/Cd
-17.5 | -0.7046 | 0.21483 | 0.0463 | -3.2798
-16.5 | -0.697 | 0.19069 | 0.0374 | -3.6551
-16 | -0.6828 | 0.18468 | 0.0347 | -3.6972
-15.5 | -0.6713 | 0.17747 | 0.0317 | -3.7826
-15 | -0.6575 | 0.17103 | 0.0289 | -3.8444
-14.5 | -0.7927 | 0.12631 | 0.0081 | -6.2758
-14 | -0.8331 | 0.10986 | -0.0011 | -7.5833
-13.5 | -0.9707 | 0.07838 | -0.0236 | -12.3845
-13 | -1.1407 | 0.03672 | -0.0651 | -31.0648
-12.5 | -1.1631 | 0.02731 | -0.0656 | -42.5888
-12 | -1.16 | 0.02041 | -0.0625 | -56.8349
-11.5 | -1.1312 | 0.01623 | -0.0588 | -69.6981
-11 | -1.0861 | 0.01328 | -0.0563 | -81.7846
-10.5 | -1.0217 | 0.01126 | -0.0566 | -90.7371
-10 | -0.961 | 0.00996 | -0.0557 | -96.4859
-9.5 | -0.9069 | 0.00894 | -0.0533 | -101.443
-9 | -0.85 | 0.00823 | -0.0515 | -103.2807
-8.5 | -0.7924 | 0.00758 | -0.05 | -104.5383
-8 | -0.7338 | 0.00709 | -0.0487 | -103.4979
-7.5 | -0.6749 | 0.00672 | -0.0476 | -100.4315
-7 | -0.6161 | 0.00644 | -0.0467 | -95.6677
-6.5 | -0.5572 | 0.00621 | -0.0458 | -89.7262
-6 | -0.4982 | 0.00597 | -0.0451 | -83.4506
-5.5 | -0.4395 | 0.00573 | -0.0444 | -76.7016
-5 | -0.381 | 0.00554 | -0.0438 | -68.7726
-4.5 | -0.3226 | 0.00542 | -0.0432 | -59.5203
-4 | -0.2642 | 0.0053 | -0.0427 | -49.8491
-3.5 | -0.2058 | 0.00522 | -0.0423 | -39.4253
-3 | -0.1476 | 0.00518 | -0.0419 | -28.4942
-2.5 | -0.0892 | 0.00513 | -0.0416 | -17.3879
-2 | -0.031 | 0.00505 | -0.0413 | -6.1386
-1.5 | 0.0268 | 0.00497 | -0.041 | 5.3924
-1 | 0.0845 | 0.00497 | -0.0407 | 17.002
-0.5 | 0.1423 | 0.00498 | -0.0404 | 28.5743
0.5 | 0.2578 | 0.00496 | -0.0399 | 51.9758
1 | 0.3155 | 0.00502 | -0.0397 | 62.8486
1.5 | 0.3732 | 0.00503 | -0.0394 | 74.1948
2 | 0.431 | 0.00508 | -0.0392 | 84.8425
2.5 | 0.4879 | 0.00518 | -0.0388 | 94.1892
3 | 0.545 | 0.00533 | -0.0384 | 102.2514
4 | 0.6574 | 0.00559 | -0.0373 | 117.6029
4.5 | 0.713 | 0.00583 | -0.0366 | 122.2985
5 | 0.7683 | 0.00606 | -0.0357 | 126.7822
5.5 | 0.8207 | 0.00607 | -0.0341 | 135.2059
6 | 0.8907 | 0.00636 | -0.0363 | 140.0472
6.5 | 0.9541 | 0.00668 | -0.037 | 142.8293
7 | 1.0097 | 0.00703 | -0.0359 | 143.6273
7.5 | 1.0643 | 0.00742 | -0.0345 | 143.4367
8 | 1.119 | 0.00786 | -0.0331 | 142.3664
8.5 | 1.1737 | 0.00835 | -0.0316 | 140.5629
9 | 1.2284 | 0.00889 | -0.0301 | 138.1777
9.5 | 1.2831 | 0.00945 | -0.0285 | 135.7778
10 | 1.338 | 0.00999 | -0.027 | 133.9339
10.5 | 1.3922 | 0.01062 | -0.0252 | 131.0923
11 | 1.4465 | 0.01124 | -0.0233 | 128.6922
11.5 | 1.4986 | 0.01207 | -0.0211 | 124.1591
12 | 1.5503 | 0.01289 | -0.0187 | 120.2715
12.5 | 1.5983 | 0.01401 | -0.0158 | 114.0828
13 | 1.6426 | 0.01533 | -0.0123 | 107.1494
13.5 | 1.6781 | 0.01715 | -0.0077 | 97.8484
14 | 1.6999 | 0.01951 | -0.0016 | 87.1297
14.5 | 1.6943 | 0.02188 | 0.0082 | 77.436
15 | 1.6799 | 0.02566 | 0.0156 | 65.4677
15.5 | 1.6671 | 0.03214 | 0.0166 | 51.8699
16 | 1.6373 | 0.04197 | 0.0132 | 39.0112
16.5 | 1.6053 | 0.05349 | 0.0074 | 30.0112
17 | 1.557 | 0.06796 | -0.0004 | 22.9105
17.5 | 1.5159 | 0.08099 | -0.0061 | 18.7171
18 | 1.4598 | 0.09497 | -0.011 | 15.3712
18.5 | 1.4048 | 0.11281 | -0.0217 | 12.4528
19 | 1.3564 | 0.13087 | -0.0333 | 10.3645

## 135. Re 16M Mach 0.50 (1)
BIGFOIL.COM POLAR EXPORT
D8019-S
D8019-S |  |  |  | Cl Max: | 1.164 | at alpha= | 20 | deg
JavaFoil+Calcfoil stall+Eppler ext transition |  |  |  | L/D Max: | 101.977 | at alpha= | 5.5 | deg
Re: | 16000000 |  |  | Cd Min: | 0.00613 | at alpha= | -0.5 | deg
Mach: | 0.5 |  |  | Cl=0 at alpha= | -1.7164 | deg
|  |  |  | @ Cl=0.1, Cd= | 0.0061491
|  |  |  | @ Cl=0.4, Cd= | 0.0063087
|  |  |  | @ Cl=0.6, Cd= | 0.0069873
alpha (deg) | Cl | Cd | Cm | Cl/Cd
-20 | -0.987 | 0.15445 | -0.024 | -6.39
-19.5 | -0.956 | 0.16643 | -0.023 | -5.742
-19 | -0.931 | 0.15065 | -0.023 | -6.183
-18.5 | -0.907 | 0.13724 | -0.024 | -6.61
-18 | -0.876 | 0.14751 | -0.023 | -5.94
-17.5 | -0.852 | 0.1295 | -0.023 | -6.582
-17 | -0.829 | 0.11756 | -0.024 | -7.048
-16.5 | -0.797 | 0.12495 | -0.022 | -6.379
-16 | -0.774 | 0.10857 | -0.024 | -7.132
-15.5 | -0.751 | 0.09808 | -0.024 | -7.659
-15 | -0.717 | 0.10553 | -0.022 | -6.795
-14.5 | -0.699 | 0.08714 | -0.025 | -8.018
-14 | -0.682 | 0.0725 | -0.027 | -9.408
-13.5 | -0.64 | 0.08431 | -0.023 | -7.594
-13 | -0.626 | 0.06695 | -0.027 | -9.355
-12.5 | -0.618 | 0.0481 | -0.031 | -12.852
-12 | -0.56 | 0.07271 | -0.023 | -7.698
-11.5 | -0.547 | 0.05545 | -0.028 | -9.86
-11 | -0.506 | 0.06589 | -0.023 | -7.677
-10.5 | -0.488 | 0.05331 | -0.027 | -9.153
-10 | -0.453 | 0.05805 | -0.024 | -7.801
-9.5 | -0.439 | 0.04269 | -0.029 | -10.289
-9 | -0.407 | 0.04425 | -0.028 | -9.198
-8.5 | -0.405 | 0.02346 | -0.034 | -17.283
-8 | -0.342 | 0.05052 | -0.023 | -6.772
-7.5 | -0.314 | 0.04927 | -0.022 | -6.371
-7 | -0.286 | 0.0478 | -0.02 | -5.983
-6.5 | -0.259 | 0.04551 | -0.019 | -5.682
-6 | -0.232 | 0.04299 | -0.019 | -5.385
-5.5 | -0.205 | 0.04009 | -0.02 | -5.106
-5 | -0.308 | 0.02798 | -0.029 | -11.012
-4.5 | -0.34 | 0.00733 | -0.041 | -46.413
-4 | -0.291 | 0.00682 | -0.041 | -42.643
-3.5 | -0.233 | 0.00675 | -0.041 | -34.482
-3 | -0.17 | 0.00652 | -0.041 | -26.068
-2.5 | -0.105 | 0.00644 | -0.041 | -16.267
-2 | -0.038 | 0.00631 | -0.041 | -6.055
-1.5 | 0.029 | 0.00614 | -0.041 | 4.738
-1 | 0.097 | 0.00615 | -0.042 | 15.724
-0.5 | 0.164 | 0.00613 | -0.042 | 26.813
0 | 0.232 | 0.00618 | -0.042 | 37.536
0.5 | 0.3 | 0.00626 | -0.042 | 47.842
1 | 0.367 | 0.00622 | -0.042 | 58.967
1.5 | 0.434 | 0.0064 | -0.042 | 67.815
2 | 0.501 | 0.00659 | -0.043 | 76.097
2.5 | 0.568 | 0.00661 | -0.043 | 85.978
3 | 0.635 | 0.0074 | -0.043 | 85.735
3.5 | 0.699 | 0.0076 | -0.043 | 91.96
4 | 0.76 | 0.00792 | -0.043 | 96.011
4.5 | 0.817 | 0.00823 | -0.043 | 99.254
5 | 0.866 | 0.00866 | -0.044 | 99.98
5.5 | 0.899 | 0.00882 | -0.044 | 101.977
6 | 0.905 | 0.00915 | -0.044 | 98.904
6.5 | 0.827 | 0.00964 | -0.044 | 85.857
7 | 0.583 | 0.01022 | -0.044 | 56.981
7.5 | 0.616 | 0.01115 | -0.044 | 55.197
8 | 0.647 | 0.01039 | -0.044 | 62.283
8.5 | 0.677 | 0.0122 | -0.044 | 55.509
9 | 0.581 | 0.05957 | -0.026 | 9.753
9.5 | 0.62 | 0.0555 | -0.031 | 11.176
10 | 0.763 | 0.01487 | -0.044 | 51.33
10.5 | 0.772 | 0.02009 | -0.043 | 38.422
11 | 0.796 | 0.02218 | -0.043 | 35.912
11.5 | 0.818 | 0.02523 | -0.042 | 32.43
12 | 0.86 | 0.02251 | -0.043 | 38.225
12.5 | 0.83 | 0.04579 | -0.039 | 18.128
13 | 0.893 | 0.03287 | -0.042 | 27.152
13.5 | 0.835 | 0.08096 | -0.032 | 10.312
14 | 0.868 | 0.08125 | -0.033 | 10.685
14.5 | 0.873 | 0.10624 | -0.028 | 8.221
15 | 0.904 | 0.10678 | -0.03 | 8.461
15.5 | 0.925 | 0.12132 | -0.029 | 7.626
16 | 0.952 | 0.12551 | -0.029 | 7.589
16.5 | 0.98 | 0.12882 | -0.03 | 7.608
17 | 1.006 | 0.13602 | -0.03 | 7.397
17.5 | 1.029 | 0.15566 | -0.029 | 6.611
18 | 1.06 | 0.14892 | -0.031 | 7.116
18.5 | 1.081 | 0.17085 | -0.03 | 6.33
19 | 1.11 | 0.16756 | -0.031 | 6.625
19.5 | 1.133 | 0.19093 | -0.031 | 5.935
20 | 1.164 | 0.17568 | -0.032 | 6.627

## 136. Re 16M Mach 0.50 (2)
BIGFOIL.COM POLAR EXPORT
D8019-S
D8019-S |  |  |  | Cl Max: | 1.2502 | at alpha= | 8 | deg
XFOIL ncrit=9 |  |  |  | L/D Max: | 146.328 | at alpha= | 6 | deg
Re: | 16000000 |  |  | Cd Min: | 0.2722 | at alpha= | -20 | deg
Mach: | 0.5 |  |  | Cl=0 at alpha= | -1.7233 | deg
|  |  |  | @ Cl=0.1, Cd= | 0.0050213
|  |  |  | @ Cl=0.4, Cd= | 0.0051354
|  |  |  | @ Cl=0.6, Cd= | 0.0054532
alpha (deg) | Cl | Cd | Cm | Cl/Cd
-20 | -0.8444 | 0.2722 | 0.075 | -3.1021
-19.5 | -0.8229 | 0.2639 | 0.07 | -3.1182
-19 | -0.8017 | 0.25548 | 0.0651 | -3.138
-18.5 | -0.7814 | 0.24606 | 0.0601 | -3.1756
-18 | -0.7612 | 0.23708 | 0.0553 | -3.2107
-17.5 | -0.7403 | 0.2295 | 0.0509 | -3.2257
-17 | -0.7196 | 0.222 | 0.0467 | -3.2414
-16.5 | -0.6994 | 0.21516 | 0.043 | -3.2506
-16 | -0.6823 | 0.20721 | 0.0395 | -3.2928
-15.5 | -0.665 | 0.19982 | 0.0365 | -3.328
-15 | -0.6495 | 0.19182 | 0.0334 | -3.386
-14.5 | -0.6348 | 0.18333 | 0.0301 | -3.4626
-14 | -0.6214 | 0.17471 | 0.0267 | -3.5568
-13.5 | -0.6103 | 0.16527 | 0.0231 | -3.6927
-13 | -0.6 | 0.15614 | 0.0195 | -3.8427
-12.5 | -0.4715 | 0.13398 | 0.0095 | -3.5192
-12 | -0.5745 | 0.14025 | 0.0132 | -4.0963
-11.5 | -0.5625 | 0.13251 | 0.0101 | -4.245
-11 | -0.5544 | 0.12387 | 0.0067 | -4.4757
-10.5 | -0.545 | 0.11573 | 0.0033 | -4.7092
-10 | -0.5407 | 0.10671 | -0.0006 | -5.067
-9.5 | -0.545 | 0.09625 | -0.0056 | -5.6623
-9 | -0.5462 | 0.08618 | -0.0116 | -6.3379
-8.5 | -0.5449 | 0.07294 | -0.025 | -7.4705
-8 | -0.5164 | 0.05733 | -0.0509 | -9.0075
-7.5 | -0.54 | 0.05055 | -0.0536 | -10.6825
-7 | -0.5466 | 0.03922 | -0.0621 | -13.9368
-6.5 | -0.5503 | 0.027 | -0.0658 | -20.3815
-6 | -0.5497 | 0.01531 | -0.0644 | -35.9046
-5.5 | -0.5179 | 0.00792 | -0.0597 | -65.3914
-5 | -0.4515 | 0.00623 | -0.056 | -72.4719
-4.5 | -0.3805 | 0.00579 | -0.0536 | -65.7168
-4 | -0.3102 | 0.00558 | -0.0517 | -55.5914
-3.5 | -0.2407 | 0.00541 | -0.0502 | -44.4917
-3 | -0.1721 | 0.00529 | -0.049 | -32.5331
-2.5 | -0.1043 | 0.00522 | -0.0481 | -19.9808
-2 | -0.0368 | 0.00516 | -0.0473 | -7.1318
-1.5 | 0.0297 | 0.00505 | -0.0465 | 5.8812
-1 | 0.0956 | 0.00502 | -0.0459 | 19.0438
-0.5 | 0.1612 | 0.00504 | -0.0453 | 31.9841
0 | 0.2271 | 0.005 | -0.0449 | 45.42
0.5 | 0.2927 | 0.00501 | -0.0444 | 58.4232
1 | 0.3582 | 0.00511 | -0.0439 | 70.0978
1.5 | 0.4239 | 0.00515 | -0.0433 | 82.3107
2 | 0.49 | 0.00521 | -0.0428 | 94.0499
2.5 | 0.5554 | 0.00531 | -0.0421 | 104.5951
3 | 0.6208 | 0.00552 | -0.0411 | 112.4638
3.5 | 0.6864 | 0.00571 | -0.0401 | 120.2102
4.5 | 0.8144 | 0.00631 | -0.0367 | 129.065
5 | 0.8797 | 0.00655 | -0.0346 | 134.3053
5.5 | 0.954 | 0.00661 | -0.0339 | 144.3268
6 | 1.036 | 0.00708 | -0.0341 | 146.3277
6.5 | 1.1052 | 0.00766 | -0.0311 | 144.282
7 | 1.1696 | 0.00856 | -0.0265 | 136.6355
7.5 | 1.2249 | 0.01039 | -0.0201 | 117.8922
8 | 1.2502 | 0.01448 | -0.0105 | 86.3398
8.5 | 1.2464 | 0.02002 | 0.0003 | 62.2577
9 | 1.2145 | 0.02526 | 0.0115 | 48.08
9.5 | 1.1828 | 0.03409 | 0.0109 | 34.6964
10 | 1.1499 | 0.04633 | 0.0021 | 24.8198
10.5 | 1.1208 | 0.06035 | -0.0086 | 18.5717
11 | 1.09 | 0.07414 | -0.0167 | 14.7019
11.5 | 1.0617 | 0.08652 | -0.0223 | 12.2712
12 | 1.0318 | 0.0984 | -0.0267 | 10.4858
12.5 | 1.0067 | 0.10948 | -0.0305 | 9.1953
13 | 0.9901 | 0.12173 | -0.037 | 8.1336

## 137. Re 18M Mach 0.00 (1)
BIGFOIL.COM POLAR EXPORT
D8019-S
D8019-S |  |  |  | Cl Max: | 1.057 | at alpha= | 10 | deg
JavaFoil+Calcfoil stall+Eppler ext transition |  |  |  | L/D Max: | 117.831 | at alpha= | 7 | deg
Re: | 18000000 |  |  | Cd Min: | 0.00588 | at alpha= | -0.5 | deg
Mach: | 0 |  |  | Cl=0 at alpha= | -1.7155 | deg
|  |  |  | @ Cl=0.1, Cd= | 0.0058945
|  |  |  | @ Cl=0.4, Cd= | 0.0061251
|  |  |  | @ Cl=0.6, Cd= | 0.0068775
alpha (deg) | Cl | Cd | Cm | Cl/Cd
-13 | -0.502 | 0.08681 | -0.017 | -5.785
-12.5 | -0.514 | 0.08136 | -0.017 | -6.32
-12 | -0.524 | 0.07658 | -0.018 | -6.842
-11.5 | -0.532 | 0.07192 | -0.018 | -7.392
-11 | -0.537 | 0.06735 | -0.018 | -7.967
-10.5 | -0.538 | 0.06329 | -0.019 | -8.504
-10 | -0.537 | 0.05878 | -0.019 | -9.14
-9.5 | -0.532 | 0.0546 | -0.02 | -9.752
-9 | -0.526 | 0.04915 | -0.021 | -10.695
-8.5 | -0.53 | 0.0352 | -0.026 | -15.047
-8 | -0.601 | 0.00831 | -0.035 | -72.338
-7.5 | -0.573 | 0.00784 | -0.035 | -73.141
-7 | -0.54 | 0.00751 | -0.035 | -71.991
-6.5 | -0.503 | 0.00732 | -0.035 | -68.697
-6 | -0.461 | 0.00708 | -0.035 | -65.109
-5.5 | -0.415 | 0.0069 | -0.035 | -60.224
-5 | -0.366 | 0.00673 | -0.035 | -54.422
-4.5 | -0.315 | 0.00647 | -0.035 | -48.7
-4 | -0.261 | 0.0064 | -0.035 | -40.79
-3.5 | -0.206 | 0.00625 | -0.035 | -32.89
-3 | -0.149 | 0.0062 | -0.036 | -24.017
-2.5 | -0.091 | 0.0061 | -0.036 | -14.96
-2 | -0.033 | 0.00609 | -0.036 | -5.448
-1.5 | 0.025 | 0.00598 | -0.036 | 4.218
-1 | 0.084 | 0.0059 | -0.036 | 14.204
-0.5 | 0.142 | 0.00588 | -0.036 | 24.218
0 | 0.201 | 0.00592 | -0.036 | 33.948
0.5 | 0.26 | 0.00599 | -0.036 | 43.325
1 | 0.318 | 0.00591 | -0.037 | 53.787
1.5 | 0.376 | 0.00606 | -0.037 | 62.079
2 | 0.435 | 0.00622 | -0.037 | 69.884
2.5 | 0.493 | 0.00627 | -0.037 | 78.557
3 | 0.551 | 0.00623 | -0.037 | 88.384
3.5 | 0.607 | 0.00697 | -0.037 | 87.132
4 | 0.663 | 0.00711 | -0.037 | 93.311
4.5 | 0.717 | 0.00731 | -0.038 | 98.144
5 | 0.769 | 0.00748 | -0.038 | 102.782
5.5 | 0.819 | 0.00774 | -0.038 | 105.804
6 | 0.865 | 0.00769 | -0.038 | 112.372
6.5 | 0.907 | 0.00798 | -0.038 | 113.613
7 | 0.945 | 0.00802 | -0.038 | 117.831
7.5 | 0.978 | 0.00833 | -0.038 | 117.403
8 | 1.005 | 0.00857 | -0.039 | 117.331
8.5 | 1.027 | 0.00888 | -0.039 | 115.661
9 | 1.043 | 0.00922 | -0.039 | 113.167
9.5 | 1.053 | 0.00954 | -0.039 | 110.336
10 | 1.057 | 0.00998 | -0.039 | 105.861
10.5 | 1.052 | 0.01027 | -0.039 | 102.456
11 | 1.041 | 0.01197 | -0.039 | 86.901
11.5 | 1.021 | 0.013 | -0.039 | 78.561
12 | 0.993 | 0.01462 | -0.039 | 67.913
12.5 | 0.953 | 0.01791 | -0.038 | 53.224
13 | 0.907 | 0.02359 | -0.037 | 38.452
13.5 | 0.853 | 0.03424 | -0.036 | 24.918
14 | 0.795 | 0.0516 | -0.033 | 15.41
14.5 | 0.75 | 0.06592 | -0.031 | 11.38
15 | 0.712 | 0.07786 | -0.03 | 9.143

## 138. Re 18M Mach 0.00 (2)
BIGFOIL.COM POLAR EXPORT
D8019-S
D8019-S |  |  |  | Cl Max: | 1.9088 | at alpha= | 20 | deg
XFOIL ncrit=9 |  |  |  | L/D Max: | 146.275 | at alpha= | 7.5 | deg
Re: | 18000000 |  |  | Cd Min: | 0.03828 | at alpha= | 20 | deg
Mach: | 0 |  |  | Cl=0 at alpha= | -1.7306 | deg
|  |  |  | @ Cl=0.1, Cd= | 0.0049399
|  |  |  | @ Cl=0.4, Cd= | 0.0050203
|  |  |  | @ Cl=0.6, Cd= | 0.0054845
alpha (deg) | Cl | Cd | Cm | Cl/Cd
-18.5 | -1.5774 | 0.03163 | -0.0684 | -49.8704
-18 | -1.6115 | 0.02639 | -0.0637 | -61.0648
-17.5 | -1.5933 | 0.02411 | -0.0605 | -66.0846
-17 | -1.5641 | 0.02232 | -0.0582 | -70.0762
-16.5 | -1.5325 | 0.02043 | -0.0561 | -75.0122
-16 | -1.4941 | 0.01902 | -0.0544 | -78.5542
-15.5 | -1.4551 | 0.0175 | -0.0528 | -83.1486
-15 | -1.4123 | 0.01628 | -0.0514 | -86.7506
-14.5 | -1.3688 | 0.01503 | -0.0501 | -91.0712
-14 | -1.323 | 0.01402 | -0.0489 | -94.3652
-13.5 | -1.2768 | 0.01299 | -0.0476 | -98.291
-13 | -1.2305 | 0.01198 | -0.0463 | -102.7129
-12.5 | -1.1828 | 0.01121 | -0.0451 | -105.5129
-12 | -1.1347 | 0.01051 | -0.0438 | -107.9638
-11.5 | -1.0777 | 0.00979 | -0.0444 | -110.0817
-11 | -1.0168 | 0.00908 | -0.0458 | -111.9824
-10.5 | -0.96 | 0.00853 | -0.0462 | -112.544
-10 | -0.9091 | 0.00809 | -0.0452 | -112.3733
-9.5 | -0.8573 | 0.00757 | -0.0443 | -113.2497
-9 | -0.8045 | 0.00708 | -0.0436 | -113.6299
-8.5 | -0.7504 | 0.00676 | -0.0432 | -111.0059
-8 | -0.6957 | 0.00649 | -0.0428 | -107.1957
-7.5 | -0.641 | 0.00629 | -0.0425 | -101.9078
-7 | -0.5862 | 0.0061 | -0.0421 | -96.0984
-6.5 | -0.5309 | 0.00591 | -0.0418 | -89.8308
-6 | -0.4755 | 0.00572 | -0.0416 | -83.1294
-5.5 | -0.4202 | 0.00552 | -0.0413 | -76.1232
-5 | -0.3648 | 0.00541 | -0.041 | -67.4307
-4.5 | -0.3094 | 0.0053 | -0.0407 | -58.3774
-4 | -0.2536 | 0.0052 | -0.0405 | -48.7692
-3.5 | -0.1978 | 0.00516 | -0.0403 | -38.3333
-3 | -0.1419 | 0.00511 | -0.0401 | -27.7691
-2.5 | -0.0858 | 0.00507 | -0.0399 | -16.9231
-2 | -0.0299 | 0.005 | -0.0397 | -5.98
-1.5 | 0.0256 | 0.00494 | -0.0395 | 5.1822
-1 | 0.0812 | 0.00495 | -0.0392 | 16.404
-0.5 | 0.1372 | 0.00492 | -0.0391 | 27.8862
0 | 0.1931 | 0.00489 | -0.0389 | 39.4888
0.5 | 0.2485 | 0.00494 | -0.0387 | 50.3036
1 | 0.3042 | 0.00498 | -0.0385 | 61.0843
1.5 | 0.3601 | 0.00497 | -0.0383 | 72.4547
2 | 0.4156 | 0.00504 | -0.0382 | 82.4603
2.5 | 0.4705 | 0.00512 | -0.0379 | 91.8945
3 | 0.5253 | 0.00529 | -0.0376 | 99.3006
3.5 | 0.5799 | 0.00544 | -0.0373 | 106.5993
4 | 0.6341 | 0.00556 | -0.0369 | 114.0468
4.5 | 0.6874 | 0.00574 | -0.0364 | 119.7561
5 | 0.741 | 0.00597 | -0.036 | 124.1206
5.5 | 0.7942 | 0.00606 | -0.0354 | 131.0561
6 | 0.845 | 0.00603 | -0.0343 | 140.1327
6.5 | 0.9102 | 0.00634 | -0.0364 | 143.5647
7 | 0.9695 | 0.00664 | -0.0373 | 146.009
7.5 | 1.021 | 0.00698 | -0.0364 | 146.2751
8 | 1.0724 | 0.00734 | -0.0355 | 146.1035
8.5 | 1.1239 | 0.00772 | -0.0347 | 145.5829
9 | 1.1753 | 0.00812 | -0.0339 | 144.7414
9.5 | 1.2266 | 0.00854 | -0.0332 | 143.63
10 | 1.2778 | 0.00895 | -0.0325 | 142.7709
10.5 | 1.3285 | 0.00941 | -0.0317 | 141.1796
11 | 1.379 | 0.00985 | -0.031 | 140
11.5 | 1.4286 | 0.01037 | -0.0302 | 137.7628
12 | 1.4782 | 0.01084 | -0.0294 | 136.3653
12.5 | 1.5266 | 0.01139 | -0.0284 | 134.0299
13 | 1.5746 | 0.01193 | -0.0274 | 131.9866
13.5 | 1.6215 | 0.01254 | -0.0263 | 129.3062
14 | 1.6671 | 0.01319 | -0.025 | 126.3912
14.5 | 1.7118 | 0.01385 | -0.0237 | 123.5957
15 | 1.7544 | 0.01462 | -0.0221 | 120
15.5 | 1.7906 | 0.0158 | -0.0195 | 113.3291
16 | 1.8237 | 0.01703 | -0.0166 | 107.0875
16.5 | 1.8578 | 0.01798 | -0.0138 | 103.3259
17 | 1.8845 | 0.01876 | -0.0097 | 100.4531
17.5 | 1.89 | 0.02033 | -0.0027 | 92.9661
18.5 | 1.8909 | 0.02554 | 0.0078 | 74.0368
19 | 1.8992 | 0.02846 | 0.0102 | 66.7323
19.5 | 1.9042 | 0.0334 | 0.0095 | 57.012
20 | 1.9088 | 0.03828 | 0.0087 | 49.8642

## 139. Re 18M Mach 0.10 (1)
BIGFOIL.COM POLAR EXPORT
D8019-S
D8019-S |  |  |  | Cl Max: | 1.046 | at alpha= | 9.5 | deg
JavaFoil+Calcfoil stall+Eppler ext transition |  |  |  | L/D Max: | 117.066 | at alpha= | 7.5 | deg
Re: | 18000000 |  |  | Cd Min: | 0.00588 | at alpha= | -0.5 | deg
Mach: | 0.1 |  |  | Cl=0 at alpha= | -1.7155 | deg
|  |  |  | @ Cl=0.1, Cd= | 0.0059019
|  |  |  | @ Cl=0.4, Cd= | 0.0061259
|  |  |  | @ Cl=0.6, Cd= | 0.0068732
alpha (deg) | Cl | Cd | Cm | Cl/Cd
-13 | -0.473 | 0.08739 | -0.017 | -5.407
-12.5 | -0.487 | 0.08234 | -0.017 | -5.92
-12 | -0.5 | 0.07783 | -0.017 | -6.428
-11.5 | -0.511 | 0.07271 | -0.018 | -7.031
-11 | -0.519 | 0.06856 | -0.018 | -7.571
-10.5 | -0.524 | 0.06409 | -0.018 | -8.175
-10 | -0.525 | 0.06014 | -0.019 | -8.729
-9.5 | -0.523 | 0.05579 | -0.019 | -9.367
-9 | -0.517 | 0.05098 | -0.021 | -10.142
-8.5 | -0.512 | 0.04313 | -0.023 | -11.875
-8 | -0.598 | 0.00858 | -0.035 | -69.642
-7.5 | -0.571 | 0.0079 | -0.035 | -72.307
-7 | -0.54 | 0.00756 | -0.035 | -71.429
-6.5 | -0.503 | 0.00737 | -0.035 | -68.28
-6 | -0.462 | 0.0071 | -0.035 | -64.994
-5.5 | -0.416 | 0.0069 | -0.035 | -60.359
-5 | -0.368 | 0.00674 | -0.035 | -54.537
-4.5 | -0.316 | 0.00647 | -0.035 | -48.874
-4 | -0.262 | 0.00641 | -0.036 | -40.927
-3.5 | -0.206 | 0.00627 | -0.036 | -32.918
-3 | -0.15 | 0.0062 | -0.036 | -24.128
-2.5 | -0.092 | 0.0061 | -0.036 | -15.023
-2 | -0.033 | 0.00609 | -0.036 | -5.476
-1.5 | 0.025 | 0.006 | -0.036 | 4.226
-1 | 0.084 | 0.00591 | -0.036 | 14.243
-0.5 | 0.143 | 0.00588 | -0.036 | 24.335
0 | 0.202 | 0.00593 | -0.036 | 34.076
0.5 | 0.261 | 0.00599 | -0.037 | 43.562
1 | 0.32 | 0.00592 | -0.037 | 53.95
1.5 | 0.378 | 0.00607 | -0.037 | 62.342
2 | 0.437 | 0.00622 | -0.037 | 70.205
2.5 | 0.495 | 0.00628 | -0.037 | 78.885
3 | 0.553 | 0.00623 | -0.037 | 88.772
3.5 | 0.61 | 0.00701 | -0.037 | 87.056
4 | 0.666 | 0.00712 | -0.038 | 93.622
4.5 | 0.721 | 0.00732 | -0.038 | 98.424
5 | 0.773 | 0.00754 | -0.038 | 102.552
5.5 | 0.822 | 0.00776 | -0.038 | 105.93
6 | 0.868 | 0.00772 | -0.038 | 112.427
6.5 | 0.91 | 0.00789 | -0.038 | 115.233
7 | 0.947 | 0.00809 | -0.038 | 116.986
7.5 | 0.979 | 0.00836 | -0.039 | 117.066
8 | 1.005 | 0.00861 | -0.039 | 116.715
8.5 | 1.025 | 0.00899 | -0.039 | 114.105
9 | 1.039 | 0.00921 | -0.039 | 112.83
9.5 | 1.046 | 0.00967 | -0.039 | 108.141
10 | 1.046 | 0.01008 | -0.039 | 103.834
10.5 | 1.037 | 0.01049 | -0.039 | 98.901
11 | 1.021 | 0.0123 | -0.039 | 82.964
11.5 | 0.995 | 0.01349 | -0.039 | 73.808
12 | 0.96 | 0.01554 | -0.039 | 61.783
12.5 | 0.914 | 0.0197 | -0.038 | 46.385
13 | 0.855 | 0.02927 | -0.036 | 29.192
13.5 | 0.799 | 0.04169 | -0.034 | 19.164
14 | 0.744 | 0.05774 | -0.032 | 12.892
14.5 | 0.696 | 0.0739 | -0.03 | 9.42

## 140. Re 18M Mach 0.10 (2)
BIGFOIL.COM POLAR EXPORT
D8019-S
D8019-S |  |  |  | Cl Max: | 1.8764 | at alpha= | 17.5 | deg
XFOIL ncrit=9 |  |  |  | L/D Max: | 146.312 | at alpha= | 7 | deg
Re: | 18000000 |  |  | Cd Min: | 0.05109 | at alpha= | 20 | deg
Mach: | 0.1 |  |  | Cl=0 at alpha= | -1.7293 | deg
|  |  |  | @ Cl=0.1, Cd= | 0.0049402
|  |  |  | @ Cl=0.4, Cd= | 0.0050242
|  |  |  | @ Cl=0.6, Cd= | 0.0054865
alpha (deg) | Cl | Cd | Cm | Cl/Cd
-17.5 | -1.4901 | 0.03525 | -0.0661 | -42.2723
-17 | -1.5054 | 0.02894 | -0.0682 | -52.018
-16.5 | -1.5082 | 0.02534 | -0.0633 | -59.5185
-16 | -1.4803 | 0.02318 | -0.0607 | -63.8611
-15.5 | -1.4518 | 0.02065 | -0.0582 | -70.3051
-15 | -1.414 | 0.01885 | -0.0562 | -75.0133
-14.5 | -1.3745 | 0.01704 | -0.0542 | -80.6631
-14 | -1.3305 | 0.01566 | -0.0526 | -84.9617
-13.5 | -1.2858 | 0.01428 | -0.0509 | -90.042
-13 | -1.2406 | 0.01293 | -0.0492 | -95.9474
-12.5 | -1.1929 | 0.01197 | -0.0477 | -99.6575
-12 | -1.1446 | 0.01113 | -0.0461 | -102.8392
-11.5 | -1.0886 | 0.01028 | -0.0462 | -105.8949
-11 | -1.0271 | 0.00943 | -0.0474 | -108.9183
-10.5 | -0.9688 | 0.0088 | -0.0477 | -110.0909
-10 | -0.9174 | 0.00829 | -0.0465 | -110.6634
-9.5 | -0.8649 | 0.00775 | -0.0455 | -111.6
-9 | -0.8112 | 0.00727 | -0.0447 | -111.5818
-8.5 | -0.7569 | 0.00683 | -0.0441 | -110.8199
-8 | -0.7016 | 0.00655 | -0.0437 | -107.1145
-7.5 | -0.6463 | 0.00633 | -0.0432 | -102.1011
-7 | -0.5909 | 0.00614 | -0.0428 | -96.2378
-6.5 | -0.535 | 0.00594 | -0.0424 | -90.0673
-6 | -0.479 | 0.00574 | -0.0421 | -83.4495
-5.5 | -0.4232 | 0.00555 | -0.0417 | -76.2523
-5 | -0.3674 | 0.00542 | -0.0414 | -67.786
-4.5 | -0.3115 | 0.00531 | -0.0411 | -58.6629
-4 | -0.2553 | 0.00521 | -0.0408 | -49.0019
-3.5 | -0.1991 | 0.00516 | -0.0406 | -38.5853
-3 | -0.1428 | 0.00511 | -0.0403 | -27.9452
-2.5 | -0.0864 | 0.00507 | -0.0402 | -17.0414
-1.5 | 0.0257 | 0.00494 | -0.0397 | 5.2024
-1 | 0.0816 | 0.00495 | -0.0394 | 16.4848
-0.5 | 0.1379 | 0.00492 | -0.0393 | 28.0285
0 | 0.1942 | 0.00489 | -0.0391 | 39.7137
0.5 | 0.2499 | 0.00494 | -0.0389 | 50.587
1 | 0.3059 | 0.00498 | -0.0387 | 61.4257
1.5 | 0.3621 | 0.00497 | -0.0385 | 72.8571
2 | 0.418 | 0.00505 | -0.0383 | 82.7723
2.5 | 0.4732 | 0.00513 | -0.038 | 92.2417
3 | 0.5284 | 0.0053 | -0.0377 | 99.6981
3.5 | 0.5834 | 0.00545 | -0.0374 | 107.0459
4 | 0.6379 | 0.00557 | -0.037 | 114.5242
4.5 | 0.6915 | 0.00576 | -0.0365 | 120.0521
5 | 0.7454 | 0.00599 | -0.036 | 124.4407
5.5 | 0.799 | 0.00607 | -0.0354 | 131.631
6 | 0.8513 | 0.00606 | -0.0344 | 140.4785
6.5 | 0.9162 | 0.00637 | -0.0364 | 143.8305
7 | 0.9759 | 0.00667 | -0.0372 | 146.3118
7.5 | 1.0278 | 0.00703 | -0.0362 | 146.202
8 | 1.0797 | 0.0074 | -0.0352 | 145.9054
8.5 | 1.1316 | 0.00779 | -0.0343 | 145.2632
9.5 | 1.2355 | 0.00863 | -0.0326 | 143.1634
10 | 1.2873 | 0.00906 | -0.0318 | 142.0861
10.5 | 1.3386 | 0.00953 | -0.0309 | 140.4617
11 | 1.3898 | 0.00999 | -0.03 | 139.1191
11.5 | 1.4399 | 0.01053 | -0.029 | 136.7426
12 | 1.4902 | 0.01102 | -0.0281 | 135.2269
12.5 | 1.5392 | 0.01161 | -0.0269 | 132.5754
13 | 1.5878 | 0.01218 | -0.0258 | 130.3612
13.5 | 1.6351 | 0.01283 | -0.0244 | 127.4435
14 | 1.681 | 0.01355 | -0.0228 | 124.059
14.5 | 1.7246 | 0.01438 | -0.021 | 119.9305
15 | 1.7657 | 0.01532 | -0.0188 | 115.2546
15.5 | 1.7989 | 0.01673 | -0.0155 | 107.5254
16 | 1.8293 | 0.01809 | -0.0119 | 101.1222
16.5 | 1.8541 | 0.01908 | -0.0071 | 97.1751
17 | 1.8724 | 0.0201 | -0.0016 | 93.1542
17.5 | 1.8764 | 0.02221 | 0.0046 | 84.4845
18 | 1.8624 | 0.02609 | 0.0104 | 71.3837
18.5 | 1.8614 | 0.03031 | 0.0125 | 61.4121
19 | 1.8733 | 0.03512 | 0.0109 | 53.34
19.5 | 1.8535 | 0.04318 | 0.0089 | 42.925
20 | 1.8388 | 0.05109 | 0.0063 | 35.9914

## 141. Re 18M Mach 0.25 (1)
BIGFOIL.COM POLAR EXPORT
D8019-S
D8019-S |  |  |  | Cl Max: | 1.002 | at alpha= | 8.5 | deg
JavaFoil+Calcfoil stall+Eppler ext transition |  |  |  | L/D Max: | 114.451 | at alpha= | 7 | deg
Re: | 18000000 |  |  | Cd Min: | 0.00592 | at alpha= | -0.5 | deg
Mach: | 0.25 |  |  | Cl=0 at alpha= | -1.7167 | deg
|  |  |  | @ Cl=0.1, Cd= | 0.0059357
|  |  |  | @ Cl=0.4, Cd= | 0.0061493
|  |  |  | @ Cl=0.6, Cd= | 0.08449
alpha (deg) | Cl | Cd | Cm | Cl/Cd
-12 | -0.285 | 0.08205 | -0.017 | -3.475
-11.5 | -0.328 | 0.07736 | -0.017 | -4.246
-11 | -0.366 | 0.07286 | -0.017 | -5.03
-10.5 | -0.399 | 0.06798 | -0.018 | -5.869
-10 | -0.425 | 0.06366 | -0.018 | -6.68
-9.5 | -0.445 | 0.05974 | -0.018 | -7.441
-9 | -0.457 | 0.05569 | -0.019 | -8.203
-8.5 | -0.462 | 0.05187 | -0.019 | -8.901
-8 | -0.461 | 0.04709 | -0.021 | -9.779
-7.5 | -0.46 | 0.03732 | -0.025 | -12.337
-7 | -0.531 | 0.00792 | -0.036 | -67.009
-6.5 | -0.501 | 0.00761 | -0.036 | -65.832
-6 | -0.464 | 0.00732 | -0.036 | -63.417
-5.5 | -0.422 | 0.00704 | -0.036 | -59.934
-5 | -0.374 | 0.00686 | -0.036 | -54.569
-4.5 | -0.323 | 0.00657 | -0.036 | -49.168
-4 | -0.268 | 0.00649 | -0.037 | -41.336
-3.5 | -0.212 | 0.00633 | -0.037 | -33.46
-3 | -0.153 | 0.00625 | -0.037 | -24.531
-2.5 | -0.094 | 0.00615 | -0.037 | -15.303
-2 | -0.034 | 0.00613 | -0.037 | -5.586
-1.5 | 0.026 | 0.00602 | -0.037 | 4.326
-1 | 0.087 | 0.00594 | -0.037 | 14.564
-0.5 | 0.147 | 0.00592 | -0.037 | 24.828
0 | 0.208 | 0.00596 | -0.038 | 34.844
0.5 | 0.268 | 0.00602 | -0.038 | 44.555
1 | 0.328 | 0.00596 | -0.038 | 55.131
1.5 | 0.389 | 0.00612 | -0.038 | 63.511
2 | 0.449 | 0.00628 | -0.038 | 71.414
2.5 | 0.509 | 0.00635 | -0.038 | 80.124
3 | 0.568 | 0.0063 | -0.038 | 90.3
3.5 | 0.627 | 0.00712 | -0.038 | 88.111
4 | 0.684 | 0.00722 | -0.039 | 94.698
4.5 | 0.739 | 0.00745 | -0.039 | 99.242
5 | 0.792 | 0.00769 | -0.039 | 102.936
5.5 | 0.84 | 0.00796 | -0.039 | 105.636
6 | 0.885 | 0.00789 | -0.039 | 112.098
6.5 | 0.924 | 0.00828 | -0.039 | 111.516
7 | 0.956 | 0.00835 | -0.04 | 114.451
7.5 | 0.98 | 0.00869 | -0.04 | 112.759
8 | 0.996 | 0.00898 | -0.04 | 110.893
8.5 | 1.002 | 0.00946 | -0.04 | 105.905
9 | 0.997 | 0.00979 | -0.04 | 101.821
9.5 | 0.982 | 0.01038 | -0.04 | 94.531
10 | 0.955 | 0.01102 | -0.04 | 86.59
10.5 | 0.905 | 0.01301 | -0.04 | 69.541
11 | 0.843 | 0.01525 | -0.04 | 55.261
11.5 | 0.755 | 0.02275 | -0.038 | 33.196
12 | 0.665 | 0.03511 | -0.035 | 18.942
12.5 | 0.57 | 0.05648 | -0.032 | 10.091
13 | 0.489 | 0.07228 | -0.029 | 6.762
13.5 | 0.411 | 0.08449 | -0.026 | 4.864

## 142. Re 18M Mach 0.25 (2)
BIGFOIL.COM POLAR EXPORT
D8019-S
D8019-S |  |  |  | Cl Max: | 1.7233 | at alpha= | 14.5 | deg
XFOIL ncrit=9 |  |  |  | L/D Max: | 146.522 | at alpha= | 7 | deg
Re: | 18000000 |  |  | Cd Min: | 0.19751 | at alpha= | -17 | deg
Mach: | 0.25 |  |  | Cl=0 at alpha= | -1.7288 | deg
|  |  |  | @ Cl=0.1, Cd= | 0.0049473
|  |  |  | @ Cl=0.4, Cd= | 0.0050267
|  |  |  | @ Cl=0.6, Cd= | 0.0054838
alpha (deg) | Cl | Cd | Cm | Cl/Cd
-17 | -0.7126 | 0.19751 | 0.041 | -3.6079
-16.5 | -0.701 | 0.19024 | 0.0379 | -3.6848
-16 | -0.6857 | 0.18456 | 0.0353 | -3.7153
-15.5 | -0.674 | 0.17732 | 0.0321 | -3.801
-15 | -0.6601 | 0.17087 | 0.0293 | -3.8632
-14.5 | -0.7719 | 0.13117 | 0.0113 | -5.8847
-14 | -0.8138 | 0.11392 | 0.0019 | -7.1436
-13.5 | -0.9311 | 0.08504 | -0.0178 | -10.949
-13 | -1.1228 | 0.03923 | -0.0631 | -28.621
-12.5 | -1.1511 | 0.02872 | -0.0655 | -40.0801
-12 | -1.1575 | 0.02072 | -0.0625 | -55.8639
-11.5 | -1.1294 | 0.01649 | -0.0588 | -68.49
-11 | -1.0814 | 0.01328 | -0.0572 | -81.4307
-10.5 | -1.0151 | 0.0112 | -0.058 | -90.6339
-10 | -0.9634 | 0.00999 | -0.0552 | -96.4364
-9.5 | -0.9088 | 0.0089 | -0.053 | -102.1124
-9 | -0.8516 | 0.00815 | -0.0513 | -104.4908
-8.5 | -0.7938 | 0.00747 | -0.0498 | -106.2651
-8 | -0.735 | 0.00698 | -0.0485 | -105.3009
-7.5 | -0.6762 | 0.00661 | -0.0474 | -102.2995
-7 | -0.6174 | 0.00635 | -0.0465 | -97.2283
-6.5 | -0.5583 | 0.00611 | -0.0457 | -91.3748
-6 | -0.4991 | 0.00588 | -0.045 | -84.881
-5.5 | -0.4403 | 0.00568 | -0.0443 | -77.5176
-5 | -0.3819 | 0.00551 | -0.0436 | -69.3103
-4.5 | -0.3234 | 0.00539 | -0.0431 | -60
-4 | -0.2649 | 0.00527 | -0.0426 | -50.2657
-3.5 | -0.2065 | 0.00518 | -0.0422 | -39.8649
-3 | -0.1481 | 0.00513 | -0.0419 | -28.8694
-2.5 | -0.0896 | 0.00508 | -0.0416 | -17.6378
-2 | -0.0313 | 0.00503 | -0.0413 | -6.2227
-1.5 | 0.0264 | 0.00495 | -0.0409 | 5.3333
-1 | 0.0841 | 0.00495 | -0.0406 | 16.9899
-0.5 | 0.1422 | 0.00494 | -0.0404 | 28.7854
0 | 0.2003 | 0.00489 | -0.0402 | 40.9611
0.5 | 0.2577 | 0.00494 | -0.0399 | 52.166
1 | 0.3155 | 0.00499 | -0.0397 | 63.2265
1.5 | 0.3735 | 0.00499 | -0.0395 | 74.8497
2 | 0.4312 | 0.00507 | -0.0392 | 85.0493
2.5 | 0.4883 | 0.00515 | -0.0388 | 94.8155
3 | 0.5453 | 0.00533 | -0.0385 | 102.3077
3.5 | 0.6022 | 0.00549 | -0.038 | 109.6903
4 | 0.6585 | 0.00563 | -0.0375 | 116.9627
4.5 | 0.714 | 0.00587 | -0.0367 | 121.6354
5 | 0.7702 | 0.00608 | -0.036 | 126.6776
5.5 | 0.8254 | 0.0062 | -0.0351 | 133.129
6 | 0.8843 | 0.00622 | -0.0348 | 142.1704
6.5 | 0.9501 | 0.00653 | -0.036 | 145.4977
7 | 1.011 | 0.0069 | -0.0361 | 146.5217
7.5 | 1.0657 | 0.00729 | -0.0347 | 146.1866
8 | 1.1203 | 0.00772 | -0.0333 | 145.1166
8.5 | 1.1751 | 0.0082 | -0.0318 | 143.3049
9 | 1.2304 | 0.00866 | -0.0304 | 142.0785
9.5 | 1.2854 | 0.00919 | -0.0289 | 139.8694
10 | 1.3406 | 0.00971 | -0.0273 | 138.0639
10.5 | 1.3952 | 0.01031 | -0.0256 | 135.3249
11 | 1.4498 | 0.01091 | -0.0238 | 132.8873
11.5 | 1.5025 | 0.01169 | -0.0216 | 128.5287
12 | 1.5551 | 0.01246 | -0.0193 | 124.8074
12.5 | 1.6045 | 0.01347 | -0.0166 | 119.1166
13 | 1.651 | 0.01466 | -0.0133 | 112.6194
13.5 | 1.6905 | 0.01626 | -0.0092 | 103.9668
14 | 1.7187 | 0.01836 | -0.0037 | 93.6111
14.5 | 1.7233 | 0.02061 | 0.0052 | 83.6148
15 | 1.7107 | 0.02378 | 0.0139 | 71.9386
15.5 | 1.6993 | 0.02911 | 0.0173 | 58.3751
16 | 1.675 | 0.03791 | 0.0152 | 44.1836
16.5 | 1.6449 | 0.04851 | 0.0105 | 33.9085
17 | 1.5998 | 0.06223 | 0.0031 | 25.7079
17.5 | 1.5594 | 0.07551 | -0.0035 | 20.6516
18 | 1.5084 | 0.08867 | -0.0079 | 17.0114
18.5 | 1.4526 | 0.10442 | -0.0155 | 13.9111
19 | 1.4052 | 0.12162 | -0.0264 | 11.554
19.5 | 1.3523 | 0.14086 | -0.0393 | 9.6003

## 143. Re 18M Mach 0.50 (1)
BIGFOIL.COM POLAR EXPORT
D8019-S
D8019-S |  |  |  | Cl Max: | 1.164 | at alpha= | 20 | deg
JavaFoil+Calcfoil stall+Eppler ext transition |  |  |  | L/D Max: | 101.764 | at alpha= | 5 | deg
Re: | 18000000 |  |  | Cd Min: | 0.0061 | at alpha= | -1 | deg
Mach: | 0.5 |  |  | Cl=0 at alpha= | -1.7164 | deg
|  |  |  | @ Cl=0.1, Cd= | 0.0061
|  |  |  | @ Cl=0.4, Cd= | 0.0063
|  |  |  | @ Cl=0.6, Cd= | 0.0069443
alpha (deg) | Cl | Cd | Cm | Cl/Cd
-20 | -0.987 | 0.15781 | -0.024 | -6.252
-19.5 | -0.956 | 0.17109 | -0.023 | -5.585
-19 | -0.931 | 0.1553 | -0.023 | -5.995
-18.5 | -0.907 | 0.14149 | -0.024 | -6.407
-18 | -0.876 | 0.15199 | -0.023 | -5.765
-17.5 | -0.852 | 0.13291 | -0.023 | -6.41
-17 | -0.828 | 0.12118 | -0.024 | -6.831
-16.5 | -0.796 | 0.13146 | -0.022 | -6.059
-16 | -0.773 | 0.1142 | -0.023 | -6.765
-15.5 | -0.749 | 0.10308 | -0.024 | -7.263
-15 | -0.716 | 0.11203 | -0.022 | -6.394
-14.5 | -0.694 | 0.09492 | -0.023 | -7.308
-14 | -0.672 | 0.08353 | -0.025 | -8.045
-13.5 | -0.639 | 0.08685 | -0.023 | -7.362
-13 | -0.625 | 0.06822 | -0.027 | -9.163
-12.5 | -0.616 | 0.0494 | -0.03 | -12.479
-12 | -0.561 | 0.0715 | -0.024 | -7.842
-11.5 | -0.55 | 0.05301 | -0.028 | -10.368
-11 | -0.507 | 0.06477 | -0.024 | -7.823
-10.5 | -0.49 | 0.05107 | -0.028 | -9.601
-10 | -0.454 | 0.0572 | -0.024 | -7.933
-9.5 | -0.442 | 0.04077 | -0.03 | -10.83
-9 | -0.409 | 0.04218 | -0.029 | -9.705
-8.5 | -0.426 | 0.01456 | -0.037 | -29.218
-8 | -0.342 | 0.0501 | -0.023 | -6.833
-7.5 | -0.314 | 0.04893 | -0.022 | -6.418
-7 | -0.286 | 0.04738 | -0.02 | -6.039
-6.5 | -0.259 | 0.04532 | -0.02 | -5.708
-6 | -0.232 | 0.04277 | -0.019 | -5.415
-5.5 | -0.205 | 0.03985 | -0.02 | -5.139
-5 | -0.366 | 0.00764 | -0.04 | -47.933
-4.5 | -0.34 | 0.00725 | -0.041 | -46.895
-4 | -0.291 | 0.00686 | -0.041 | -42.391
-3.5 | -0.233 | 0.00664 | -0.041 | -35.053
-3 | -0.17 | 0.00648 | -0.041 | -26.244
-2.5 | -0.105 | 0.00635 | -0.041 | -16.49
-2 | -0.038 | 0.0063 | -0.041 | -6.061
-1.5 | 0.029 | 0.00621 | -0.041 | 4.681
-1 | 0.097 | 0.0061 | -0.042 | 15.854
-0.5 | 0.164 | 0.0061 | -0.042 | 26.949
0 | 0.232 | 0.00611 | -0.042 | 37.979
0.5 | 0.3 | 0.00617 | -0.042 | 48.544
1 | 0.367 | 0.0063 | -0.042 | 58.286
1.5 | 0.434 | 0.0063 | -0.042 | 68.91
2 | 0.501 | 0.00652 | -0.043 | 76.839
2.5 | 0.568 | 0.00661 | -0.043 | 85.917
3 | 0.635 | 0.00731 | -0.043 | 86.796
3.5 | 0.699 | 0.00751 | -0.043 | 93.1
4 | 0.76 | 0.00783 | -0.043 | 97.117
4.5 | 0.817 | 0.00813 | -0.043 | 100.532
5 | 0.866 | 0.00851 | -0.044 | 101.764
5.5 | 0.899 | 0.00891 | -0.044 | 100.953
6 | 0.905 | 0.00898 | -0.044 | 100.778
6.5 | 0.827 | 0.00961 | -0.044 | 86.075
7 | 0.583 | 0.01016 | -0.044 | 57.361
7.5 | 0.616 | 0.01093 | -0.044 | 56.336
8 | 0.647 | 0.01094 | -0.044 | 59.152
8.5 | 0.678 | 0.01203 | -0.044 | 56.352
9 | 0.582 | 0.05866 | -0.027 | 9.924
9.5 | 0.62 | 0.0553 | -0.031 | 11.216
10 | 0.765 | 0.01451 | -0.044 | 52.704
10.5 | 0.774 | 0.01934 | -0.043 | 40.018
11 | 0.801 | 0.02085 | -0.043 | 38.405
11.5 | 0.824 | 0.02349 | -0.043 | 35.055
12 | 0.865 | 0.02126 | -0.043 | 40.667
12.5 | 0.838 | 0.04177 | -0.039 | 20.07
13 | 0.845 | 0.05468 | -0.037 | 15.457
13.5 | 0.822 | 0.09391 | -0.028 | 8.753
14 | 0.855 | 0.09357 | -0.03 | 9.132
14.5 | 0.871 | 0.11303 | -0.027 | 7.704
15 | 0.901 | 0.11222 | -0.029 | 8.028
15.5 | 0.924 | 0.12654 | -0.028 | 7.304
16 | 0.952 | 0.13046 | -0.029 | 7.297
16.5 | 0.98 | 0.13271 | -0.03 | 7.382
17 | 1.005 | 0.1412 | -0.03 | 7.119
17.5 | 1.029 | 0.16035 | -0.029 | 6.417
18 | 1.06 | 0.15216 | -0.031 | 6.963
18.5 | 1.081 | 0.17431 | -0.03 | 6.203
19 | 1.11 | 0.1715 | -0.031 | 6.473
19.5 | 1.133 | 0.19499 | -0.031 | 5.811
20 | 1.164 | 0.17906 | -0.032 | 6.5

## 144. Re 18M Mach 0.50 (2)
BIGFOIL.COM POLAR EXPORT
D8019-S
D8019-S |  |  |  | Cl Max: | 1.251 | at alpha= | 8.5 | deg
XFOIL ncrit=9 |  |  |  | L/D Max: | 277.719 | at alpha= | -0.5 | deg
Re: | 18000000 |  |  | Cd Min: | 0.20366 | at alpha= | -17.5 | deg
Mach: | 0.5 |  |  | Cl=0 at alpha= | -1.7105 | deg
|  |  |  | @ Cl=0.1, Cd= | 0.00057
|  |  |  | @ Cl=0.4, Cd= | 0.0050816
|  |  |  | @ Cl=0.6, Cd= | 0.0054246
alpha (deg) | Cl | Cd | Cm | Cl/Cd
-17.5 | -0.5991 | 0.20366 | 0.0545 | -2.9417
-17 | -0.5821 | 0.19756 | 0.0506 | -2.9464
-16.5 | -0.5669 | 0.19054 | 0.0464 | -2.9752
-16 | -0.5496 | 0.18416 | 0.0425 | -2.9844
-15.5 | -0.537 | 0.17659 | 0.038 | -3.0409
-15 | -0.5229 | 0.16951 | 0.0337 | -3.0848
-14.5 | -0.5112 | 0.16181 | 0.0291 | -3.1593
-14 | -0.5031 | 0.15346 | 0.024 | -3.2784
-13.5 | -0.493 | 0.14631 | 0.0192 | -3.3696
-13 | -0.4811 | 0.14157 | 0.0147 | -3.3983
-12.5 | -0.4733 | 0.13366 | 0.0094 | -3.5411
-12 | -0.4608 | 0.12575 | 0.0047 | -3.6644
-11.5 | -0.4511 | 0.11703 | -0.0003 | -3.8546
-11 | -0.4524 | 0.10581 | -0.0063 | -4.2756
-10.5 | -0.453 | 0.09515 | -0.0118 | -4.7609
-9.5 | -0.4665 | 0.07101 | -0.0256 | -6.5695
-9 | -0.4805 | 0.06001 | -0.0311 | -8.007
-8.5 | -0.4963 | 0.04951 | -0.0367 | -10.0242
-8 | -0.512 | 0.04062 | -0.0416 | -12.6046
-7.5 | -0.5348 | 0.03423 | -0.0462 | -15.6237
-7 | -0.5433 | 0.02358 | -0.0557 | -23.0407
-6.5 | -0.5502 | 0.01233 | -0.0599 | -44.6229
-6 | -0.5504 | 0.00369 | -0.0599 | -149.1599
-5.5 | -0.5162 | 0.00101 | -0.0568 | -511.0891
-5 | -0.4488 | 0.00075 | -0.0539 | -598.4
-4.5 | -0.3784 | 0.00069 | -0.0517 | -548.4058
-4 | -0.3086 | 0.00066 | -0.05 | -467.5758
-3.5 | -0.2399 | 0.00063 | -0.0486 | -380.7937
-3 | -0.1721 | 0.00062 | -0.0475 | -277.5806
-2.5 | -0.1049 | 0.0006 | -0.0467 | -174.8333
-2 | -0.0381 | 0.00059 | -0.0459 | -64.5763
-1.5 | 0.0277 | 0.00058 | -0.0453 | 47.7586
-1 | 0.0931 | 0.00057 | -0.0447 | 163.3333
-0.5 | 0.1583 | 0.00057 | -0.0443 | 277.7193
0 | 0.227 | 0.00496 | -0.0448 | 45.7661
0.5 | 0.2927 | 0.005 | -0.0444 | 58.54
1 | 0.3584 | 0.00505 | -0.0439 | 70.9703
1.5 | 0.4242 | 0.0051 | -0.0434 | 83.1765
2 | 0.4903 | 0.00518 | -0.0428 | 94.6525
2.5 | 0.5557 | 0.00529 | -0.0421 | 105.0473
3 | 0.6215 | 0.00549 | -0.0412 | 113.2058
3.5 | 0.6871 | 0.00572 | -0.0402 | 120.1224
4 | 0.7516 | 0.00595 | -0.0387 | 126.3193
4.5 | 0.8164 | 0.00632 | -0.037 | 129.1772
5 | 0.8826 | 0.00657 | -0.0351 | 134.3379
5.5 | 0.9465 | 0.00659 | -0.0323 | 143.6267
6 | 1.0314 | 0.00691 | -0.0331 | 149.2619
6.5 | 1.1076 | 0.00748 | -0.0314 | 148.0749
7 | 1.1724 | 0.00835 | -0.0269 | 140.4072
8.5 | 1.251 | 0.01974 | 0 | 63.3739
9 | 1.2203 | 0.02504 | 0.0111 | 48.734
9.5 | 1.1887 | 0.03375 | 0.0107 | 35.2207
10 | 1.1558 | 0.04584 | 0.0023 | 25.2138
10.5 | 1.1268 | 0.05984 | -0.0085 | 18.8302
11 | 1.0962 | 0.07368 | -0.0167 | 14.8779
11.5 | 1.0682 | 0.08612 | -0.0225 | 12.4036
12 | 1.0386 | 0.09818 | -0.0273 | 10.5785
12.5 | 1.0127 | 0.10884 | -0.0303 | 9.3045
13 | 0.9946 | 0.12088 | -0.0362 | 8.228
13.5 | 0.9782 | 0.13452 | -0.0444 | 7.2718

## 145. Re 20M Mach 0.00 (1)
BIGFOIL.COM POLAR EXPORT
D8019-S
D8019-S |  |  |  | Cl Max: | 1.057 | at alpha= | 10 | deg
JavaFoil+Calcfoil stall+Eppler ext transition |  |  |  | L/D Max: | 117.953 | at alpha= | 8 | deg
Re: | 20000000 |  |  | Cd Min: | 0.00583 | at alpha= | -1 | deg
Mach: | 0 |  |  | Cl=0 at alpha= | -1.7155 | deg
|  |  |  | @ Cl=0.1, Cd= | 0.0058493
|  |  |  | @ Cl=0.4, Cd= | 0.006057
|  |  |  | @ Cl=0.6, Cd= | 0.0068188
alpha (deg) | Cl | Cd | Cm | Cl/Cd
-13 | -0.502 | 0.08648 | -0.017 | -5.809
-12.5 | -0.514 | 0.0809 | -0.018 | -6.359
-12 | -0.524 | 0.07609 | -0.018 | -6.89
-11.5 | -0.532 | 0.07136 | -0.018 | -7.454
-11 | -0.537 | 0.06708 | -0.018 | -8.002
-10.5 | -0.538 | 0.06303 | -0.019 | -8.544
-10 | -0.538 | 0.05848 | -0.019 | -9.192
-9.5 | -0.533 | 0.05393 | -0.02 | -9.886
-9 | -0.527 | 0.04817 | -0.022 | -10.942
-8.5 | -0.545 | 0.0272 | -0.028 | -20.051
-8 | -0.601 | 0.00815 | -0.035 | -73.776
-7.5 | -0.573 | 0.00773 | -0.035 | -74.217
-7 | -0.54 | 0.00749 | -0.035 | -72.132
-6.5 | -0.503 | 0.00724 | -0.035 | -69.424
-6 | -0.461 | 0.00698 | -0.035 | -66.012
-5.5 | -0.415 | 0.00683 | -0.035 | -60.77
-5 | -0.366 | 0.00663 | -0.035 | -55.273
-4.5 | -0.315 | 0.00646 | -0.035 | -48.739
-4 | -0.261 | 0.00633 | -0.035 | -41.258
-3.5 | -0.206 | 0.00618 | -0.035 | -33.272
-3 | -0.149 | 0.00612 | -0.036 | -24.313
-2.5 | -0.091 | 0.00608 | -0.036 | -15
-2 | -0.033 | 0.00609 | -0.036 | -5.448
-1.5 | 0.025 | 0.00592 | -0.036 | 4.262
-1 | 0.084 | 0.00583 | -0.036 | 14.361
-0.5 | 0.142 | 0.0059 | -0.036 | 24.13
0 | 0.201 | 0.00592 | -0.036 | 33.946
0.5 | 0.26 | 0.0059 | -0.036 | 43.96
1 | 0.318 | 0.006 | -0.037 | 52.978
1.5 | 0.376 | 0.006 | -0.037 | 62.735
2 | 0.435 | 0.00614 | -0.037 | 70.814
2.5 | 0.493 | 0.00618 | -0.037 | 79.711
3 | 0.551 | 0.00632 | -0.037 | 87.189
3.5 | 0.607 | 0.00689 | -0.037 | 88.122
4 | 0.663 | 0.00703 | -0.037 | 94.336
4.5 | 0.717 | 0.0072 | -0.038 | 99.574
5 | 0.769 | 0.0074 | -0.038 | 103.985
5.5 | 0.819 | 0.00761 | -0.038 | 107.486
6 | 0.865 | 0.00778 | -0.038 | 111.107
6.5 | 0.907 | 0.00793 | -0.038 | 114.404
7 | 0.945 | 0.00803 | -0.038 | 117.728
7.5 | 0.978 | 0.00835 | -0.038 | 117.093
8 | 1.005 | 0.00852 | -0.039 | 117.953
8.5 | 1.027 | 0.00891 | -0.039 | 115.302
9 | 1.043 | 0.00915 | -0.039 | 114.056
9.5 | 1.053 | 0.00951 | -0.039 | 110.73
10 | 1.057 | 0.00991 | -0.039 | 106.679
10.5 | 1.053 | 0.01064 | -0.039 | 98.918
11 | 1.041 | 0.01175 | -0.039 | 88.627
11.5 | 1.022 | 0.01276 | -0.039 | 80.115
12 | 0.995 | 0.0142 | -0.039 | 70.098
12.5 | 0.957 | 0.0171 | -0.038 | 55.944
13 | 0.913 | 0.0219 | -0.038 | 41.699
13.5 | 0.854 | 0.03371 | -0.036 | 25.334
14 | 0.801 | 0.048 | -0.034 | 16.686
14.5 | 0.755 | 0.06232 | -0.032 | 12.112
15 | 0.712 | 0.07717 | -0.03 | 9.232

## 146. Re 20M Mach 0.00 (2)
BIGFOIL.COM POLAR EXPORT
D8019-S
D8019-S |  |  |  | Cl Max: | 1.0735 | at alpha= | 8 | deg
XFOIL ncrit=9 |  |  |  | L/D Max: | 148.777 | at alpha= | 7.5 | deg
Re: | 20000000 |  |  | Cd Min: | 0.02991 | at alpha= | -19 | deg
Mach: | 0 |  |  | Cl=0 at alpha= | -1.7275 | deg
|  |  |  | @ Cl=0.1, Cd= | 0.0049
|  |  |  | @ Cl=0.4, Cd= | 0.0050102
|  |  |  | @ Cl=0.6, Cd= | 0.0054912
alpha (deg) | Cl | Cd | Cm | Cl/Cd
-19 | -1.6334 | 0.02991 | -0.0711 | -54.6105
-18.5 | -1.6545 | 0.02635 | -0.0655 | -62.7894
-18 | -1.6458 | 0.0237 | -0.0612 | -69.443
-17.5 | -1.618 | 0.02187 | -0.0587 | -73.9826
-17 | -1.5837 | 0.02033 | -0.0567 | -77.8997
-16.5 | -1.5473 | 0.01878 | -0.0549 | -82.3908
-16 | -1.5065 | 0.01753 | -0.0534 | -85.9384
-15.5 | -1.4648 | 0.01625 | -0.0519 | -90.1415
-15 | -1.4205 | 0.01517 | -0.0507 | -93.6388
-14.5 | -1.3754 | 0.0141 | -0.0494 | -97.5461
-14 | -1.3286 | 0.01319 | -0.0483 | -100.7278
-13.5 | -1.2815 | 0.01229 | -0.0471 | -104.2718
-13 | -1.2342 | 0.01142 | -0.0459 | -108.0736
-12.5 | -1.1862 | 0.01071 | -0.0446 | -110.7563
-12 | -1.1345 | 0.01006 | -0.0441 | -112.7734
-11.5 | -1.0757 | 0.00939 | -0.045 | -114.558
-11 | -1.0135 | 0.00875 | -0.0467 | -115.8286
-9 | -0.8056 | 0.007 | -0.0434 | -115.0857
-8.5 | -0.7515 | 0.00665 | -0.043 | -113.0075
-8 | -0.6969 | 0.00641 | -0.0427 | -108.7207
-7.5 | -0.6421 | 0.00621 | -0.0423 | -103.3977
-7 | -0.5871 | 0.00603 | -0.042 | -97.3632
-5.5 | -0.4209 | 0.00549 | -0.0412 | -76.6667
-5 | -0.3656 | 0.00538 | -0.0409 | -67.9554
-4.5 | -0.3099 | 0.00526 | -0.0406 | -58.9163
-4 | -0.2542 | 0.00518 | -0.0404 | -49.0734
-3.5 | -0.1983 | 0.00513 | -0.0402 | -38.655
-3 | -0.1423 | 0.00508 | -0.04 | -28.0118
-2.5 | -0.0862 | 0.00503 | -0.0399 | -17.1372
-2 | -0.0303 | 0.00498 | -0.0397 | -6.0843
-1.5 | 0.0253 | 0.00492 | -0.0394 | 5.1423
-0.5 | 0.1372 | 0.00489 | -0.0391 | 28.0573
0 | 0.1929 | 0.00487 | -0.0389 | 39.6099
0.5 | 0.2485 | 0.00492 | -0.0387 | 50.5081
1 | 0.3044 | 0.00493 | -0.0385 | 61.7444
1.5 | 0.3602 | 0.00496 | -0.0384 | 72.621
2 | 0.4157 | 0.00503 | -0.0382 | 82.6441
2.5 | 0.4707 | 0.00513 | -0.0379 | 91.7544
3 | 0.5257 | 0.00527 | -0.0377 | 99.7533
3.5 | 0.5804 | 0.00543 | -0.0374 | 106.8877
4 | 0.6348 | 0.0056 | -0.037 | 113.3571
4.5 | 0.6882 | 0.00577 | -0.0365 | 119.2721
5 | 0.7422 | 0.00599 | -0.0361 | 123.9065
5.5 | 0.796 | 0.00611 | -0.0357 | 130.2782
6 | 0.8469 | 0.00609 | -0.0347 | 139.064
6.5 | 0.9066 | 0.00622 | -0.0356 | 145.7556
7 | 0.9658 | 0.00651 | -0.0364 | 148.3564
7.5 | 1.0221 | 0.00687 | -0.0366 | 148.7773
8 | 1.0735 | 0.00723 | -0.0357 | 148.4786

## 147. Re 20M Mach 0.10 (1)
BIGFOIL.COM POLAR EXPORT
D8019-S
D8019-S |  |  |  | Cl Max: | 1.046 | at alpha= | 9.5 | deg
JavaFoil+Calcfoil stall+Eppler ext transition |  |  |  | L/D Max: | 117.454 | at alpha= | 7 | deg
Re: | 20000000 |  |  | Cd Min: | 0.00585 | at alpha= | -1 | deg
Mach: | 0.1 |  |  | Cl=0 at alpha= | -1.7155 | deg
|  |  |  | @ Cl=0.1, Cd= | 0.0058663
|  |  |  | @ Cl=0.4, Cd= | 0.0060597
|  |  |  | @ Cl=0.6, Cd= | 0.0067982
alpha (deg) | Cl | Cd | Cm | Cl/Cd
-13 | -0.473 | 0.08701 | -0.017 | -5.433
-12.5 | -0.488 | 0.08198 | -0.017 | -5.949
-12 | -0.501 | 0.07722 | -0.018 | -6.483
-11.5 | -0.512 | 0.07223 | -0.018 | -7.082
-11 | -0.519 | 0.06814 | -0.018 | -7.622
-10.5 | -0.524 | 0.06378 | -0.019 | -8.217
-10 | -0.525 | 0.05964 | -0.019 | -8.809
-9.5 | -0.523 | 0.05515 | -0.02 | -9.489
-9 | -0.518 | 0.0503 | -0.021 | -10.296
-8.5 | -0.515 | 0.0411 | -0.024 | -12.539
-8 | -0.598 | 0.00836 | -0.035 | -71.525
-7.5 | -0.571 | 0.00779 | -0.035 | -73.342
-7 | -0.54 | 0.00754 | -0.035 | -71.567
-6.5 | -0.503 | 0.00727 | -0.035 | -69.21
-6 | -0.462 | 0.00703 | -0.035 | -65.704
-5.5 | -0.416 | 0.00687 | -0.035 | -60.656
-5 | -0.368 | 0.00664 | -0.035 | -55.352
-4.5 | -0.316 | 0.00649 | -0.035 | -48.694
-4 | -0.262 | 0.00634 | -0.036 | -41.364
-3.5 | -0.206 | 0.00619 | -0.036 | -33.367
-3 | -0.15 | 0.00613 | -0.036 | -24.408
-2.5 | -0.092 | 0.00608 | -0.036 | -15.08
-2 | -0.033 | 0.00602 | -0.036 | -5.541
-1.5 | 0.025 | 0.00592 | -0.036 | 4.282
-1 | 0.084 | 0.00585 | -0.036 | 14.399
-0.5 | 0.143 | 0.00591 | -0.036 | 24.202
0 | 0.202 | 0.00593 | -0.036 | 34.091
0.5 | 0.261 | 0.00591 | -0.037 | 44.171
1 | 0.32 | 0.006 | -0.037 | 53.229
1.5 | 0.378 | 0.006 | -0.037 | 62.987
2 | 0.437 | 0.00616 | -0.037 | 70.923
2.5 | 0.495 | 0.00622 | -0.037 | 79.582
3 | 0.553 | 0.00632 | -0.037 | 87.524
3.5 | 0.61 | 0.0069 | -0.037 | 88.433
4 | 0.666 | 0.00703 | -0.038 | 94.732
4.5 | 0.721 | 0.00722 | -0.038 | 99.856
5 | 0.773 | 0.00742 | -0.038 | 104.203
5.5 | 0.822 | 0.00767 | -0.038 | 107.147
6 | 0.868 | 0.0078 | -0.038 | 111.194
6.5 | 0.91 | 0.00783 | -0.038 | 116.133
7 | 0.947 | 0.00806 | -0.038 | 117.454
7.5 | 0.979 | 0.00838 | -0.039 | 116.761
8 | 1.005 | 0.00861 | -0.039 | 116.721
8.5 | 1.025 | 0.00896 | -0.039 | 114.405
9 | 1.039 | 0.00926 | -0.039 | 112.218
9.5 | 1.046 | 0.00963 | -0.039 | 108.621
10 | 1.046 | 0.01 | -0.039 | 104.682
10.5 | 1.038 | 0.01029 | -0.039 | 100.886
11 | 1.022 | 0.01201 | -0.039 | 85.102
11.5 | 0.997 | 0.01316 | -0.039 | 75.758
12 | 0.963 | 0.015 | -0.039 | 64.163
12.5 | 0.918 | 0.01864 | -0.038 | 49.266
13 | 0.861 | 0.02698 | -0.037 | 31.912
13.5 | 0.8 | 0.04109 | -0.035 | 19.462
14 | 0.745 | 0.05717 | -0.032 | 13.033
14.5 | 0.699 | 0.07092 | -0.031 | 9.863

## 148. Re 20M Mach 0.10 (2)
BIGFOIL.COM POLAR EXPORT
D8019-S
D8019-S |  |  |  | Cl Max: | 1.906 | at alpha= | 19 | deg
XFOIL ncrit=9 |  |  |  | L/D Max: | 148.685 | at alpha= | 7.5 | deg
Re: | 20000000 |  |  | Cd Min: | 0.22642 | at alpha= | -20 | deg
Mach: | 0.1 |  |  | Cl=0 at alpha= | -1.7272 | deg
|  |  |  | @ Cl=0.1, Cd= | 0.0049168
|  |  |  | @ Cl=0.4, Cd= | 0.0050141
|  |  |  | @ Cl=0.6, Cd= | 0.0054903
alpha (deg) | Cl | Cd | Cm | Cl/Cd
-20 | -0.7893 | 0.22642 | 0.0556 | -3.486
-19.5 | -0.779 | 0.22283 | 0.0549 | -3.4959
-19 | -0.7671 | 0.2175 | 0.0525 | -3.5269
-18 | -1.5458 | 0.03439 | -0.0678 | -44.9491
-17.5 | -1.5684 | 0.02787 | -0.0689 | -56.2756
-17 | -1.5576 | 0.02536 | -0.0647 | -61.4196
-16.5 | -1.5371 | 0.02265 | -0.0616 | -67.8631
-16 | -1.5029 | 0.02082 | -0.0593 | -72.1854
-15.5 | -1.4677 | 0.01881 | -0.0571 | -78.0276
-15 | -1.4266 | 0.01728 | -0.0552 | -82.5579
-14.5 | -1.384 | 0.01576 | -0.0534 | -87.8173
-14 | -1.3383 | 0.01456 | -0.0519 | -91.9162
-13.5 | -1.2921 | 0.01337 | -0.0503 | -96.6417
-13 | -1.2454 | 0.01222 | -0.0487 | -101.9149
-12.5 | -1.1971 | 0.01136 | -0.0472 | -105.3785
-12 | -1.1465 | 0.01059 | -0.046 | -108.2625
-11.5 | -1.087 | 0.00981 | -0.0468 | -110.8053
-11 | -1.0234 | 0.00905 | -0.0484 | -113.0829
-10.5 | -0.9726 | 0.00855 | -0.047 | -113.7544
-10 | -0.9199 | 0.00808 | -0.0461 | -113.849
-9 | -0.8121 | 0.00726 | -0.0446 | -111.8595
-8.5 | -0.758 | 0.00673 | -0.0439 | -112.63
-8 | -0.7028 | 0.00646 | -0.0435 | -108.7926
-7.5 | -0.6474 | 0.00625 | -0.043 | -103.584
-7 | -0.5918 | 0.00606 | -0.0426 | -97.6568
-6.5 | -0.5358 | 0.00586 | -0.0423 | -91.4334
-5.5 | -0.424 | 0.00551 | -0.0416 | -76.951
-5 | -0.3682 | 0.00539 | -0.0413 | -68.3117
-4.5 | -0.3121 | 0.00527 | -0.041 | -59.222
-4 | -0.2559 | 0.00518 | -0.0407 | -49.4015
-3.5 | -0.1996 | 0.00513 | -0.0405 | -38.9084
-3 | -0.1433 | 0.00508 | -0.0403 | -28.2087
-2 | -0.0305 | 0.00498 | -0.0399 | -6.1245
-1.5 | 0.0254 | 0.00492 | -0.0397 | 5.1626
-1 | 0.0814 | 0.00493 | -0.0394 | 16.5112
-0.5 | 0.1379 | 0.00489 | -0.0393 | 28.2004
0 | 0.194 | 0.00487 | -0.0391 | 39.8357
0.5 | 0.2499 | 0.00492 | -0.0389 | 50.7927
1 | 0.3061 | 0.00493 | -0.0387 | 62.0892
1.5 | 0.3622 | 0.00496 | -0.0385 | 73.0242
2 | 0.4181 | 0.00504 | -0.0383 | 82.9563
2.5 | 0.4734 | 0.00513 | -0.0381 | 92.2807
3 | 0.5287 | 0.00528 | -0.0378 | 100.1326
3.5 | 0.5838 | 0.00544 | -0.0375 | 107.3162
4 | 0.6385 | 0.00561 | -0.0371 | 113.8146
4.5 | 0.6923 | 0.00579 | -0.0366 | 119.5682
5 | 0.7466 | 0.006 | -0.0362 | 124.4333
5.5 | 0.8007 | 0.00614 | -0.0357 | 130.4072
6 | 0.852 | 0.00611 | -0.0346 | 139.4435
6.5 | 0.9128 | 0.00625 | -0.0355 | 146.048
7 | 0.9723 | 0.00655 | -0.0363 | 148.4427
7.5 | 1.0289 | 0.00692 | -0.0364 | 148.685
8 | 1.0808 | 0.00729 | -0.0354 | 148.2579
8.5 | 1.1329 | 0.00765 | -0.0345 | 148.0915
9 | 1.1851 | 0.00802 | -0.0337 | 147.7681
9.5 | 1.237 | 0.00844 | -0.0328 | 146.564
10 | 1.289 | 0.00885 | -0.032 | 145.6497
10.5 | 1.3404 | 0.00931 | -0.0312 | 143.9742
11 | 1.3918 | 0.00975 | -0.0303 | 142.7487
11.5 | 1.4422 | 0.01028 | -0.0294 | 140.2918
12 | 1.4926 | 0.01076 | -0.0284 | 138.7175
12.5 | 1.5419 | 0.01133 | -0.0273 | 136.09
13 | 1.5907 | 0.0119 | -0.0262 | 133.6723
13.5 | 1.6382 | 0.01253 | -0.0248 | 130.7422
14 | 1.6845 | 0.01324 | -0.0233 | 127.2281
14.5 | 1.7272 | 0.01417 | -0.0213 | 121.8913
15 | 1.7672 | 0.01521 | -0.019 | 116.1867
15.5 | 1.8003 | 0.01665 | -0.0157 | 108.1261
16 | 1.8315 | 0.01796 | -0.0122 | 101.9766
16.5 | 1.8576 | 0.01897 | -0.0076 | 97.923
17.5 | 1.886 | 0.02167 | 0.0037 | 87.0328
18.5 | 1.8888 | 0.02775 | 0.0121 | 68.0649
19 | 1.906 | 0.03184 | 0.0111 | 59.8618
19.5 | 1.8962 | 0.03837 | 0.0101 | 49.4188
20 | 1.8885 | 0.04495 | 0.0086 | 42.0133

## 149. Re 20M Mach 0.25 (1)
BIGFOIL.COM POLAR EXPORT
D8019-S
D8019-S |  |  |  | Cl Max: | 1.002 | at alpha= | 8.5 | deg
JavaFoil+Calcfoil stall+Eppler ext transition |  |  |  | L/D Max: | 114.639 | at alpha= | 7 | deg
Re: | 20000000 |  |  | Cd Min: | 0.00589 | at alpha= | -1 | deg
Mach: | 0.25 |  |  | Cl=0 at alpha= | -1.7167 | deg
|  |  |  | @ Cl=0.1, Cd= | 0.0058987
|  |  |  | @ Cl=0.4, Cd= | 0.0060857
|  |  |  | @ Cl=0.6, Cd= | 0.08305
alpha (deg) | Cl | Cd | Cm | Cl/Cd
-12 | -0.285 | 0.08187 | -0.017 | -3.483
-11.5 | -0.329 | 0.07692 | -0.017 | -4.271
-11 | -0.367 | 0.07252 | -0.017 | -5.055
-10.5 | -0.399 | 0.0677 | -0.018 | -5.894
-10 | -0.425 | 0.06327 | -0.018 | -6.722
-9.5 | -0.445 | 0.05932 | -0.018 | -7.497
-9 | -0.457 | 0.05536 | -0.019 | -8.257
-8.5 | -0.462 | 0.05149 | -0.019 | -8.975
-8 | -0.461 | 0.04652 | -0.021 | -9.915
-7.5 | -0.465 | 0.03468 | -0.026 | -13.397
-7 | -0.531 | 0.00789 | -0.036 | -67.277
-6.5 | -0.501 | 0.0075 | -0.036 | -66.789
-6 | -0.464 | 0.00721 | -0.036 | -64.396
-5.5 | -0.422 | 0.00702 | -0.036 | -60.072
-5 | -0.374 | 0.00677 | -0.036 | -55.287
-4.5 | -0.323 | 0.00656 | -0.036 | -49.249
-4 | -0.268 | 0.0064 | -0.037 | -41.922
-3.5 | -0.212 | 0.00625 | -0.037 | -33.887
-3 | -0.153 | 0.00619 | -0.037 | -24.805
-2.5 | -0.094 | 0.00613 | -0.037 | -15.363
-2 | -0.034 | 0.00613 | -0.037 | -5.585
-1.5 | 0.026 | 0.00596 | -0.037 | 4.371
-1 | 0.087 | 0.00589 | -0.037 | 14.681
-0.5 | 0.147 | 0.00593 | -0.037 | 24.784
0 | 0.208 | 0.00597 | -0.038 | 34.763
0.5 | 0.268 | 0.00595 | -0.038 | 45.048
1 | 0.328 | 0.00605 | -0.038 | 54.268
1.5 | 0.389 | 0.00606 | -0.038 | 64.171
2 | 0.449 | 0.0062 | -0.038 | 72.372
2.5 | 0.509 | 0.00626 | -0.038 | 81.226
3 | 0.568 | 0.00639 | -0.038 | 88.903
3.5 | 0.627 | 0.007 | -0.038 | 89.509
4 | 0.684 | 0.00714 | -0.039 | 95.836
4.5 | 0.739 | 0.00738 | -0.039 | 100.207
5 | 0.792 | 0.00757 | -0.039 | 104.61
5.5 | 0.84 | 0.00783 | -0.039 | 107.315
6 | 0.885 | 0.00793 | -0.039 | 111.508
6.5 | 0.924 | 0.00815 | -0.039 | 113.369
7 | 0.956 | 0.00834 | -0.04 | 114.639
7.5 | 0.98 | 0.00875 | -0.04 | 112.102
8 | 0.996 | 0.00896 | -0.04 | 111.105
8.5 | 1.002 | 0.00933 | -0.04 | 107.396
9 | 0.997 | 0.00985 | -0.04 | 101.274
9.5 | 0.982 | 0.01022 | -0.04 | 96.011
10 | 0.955 | 0.0109 | -0.04 | 87.547
10.5 | 0.905 | 0.01282 | -0.04 | 70.574
11 | 0.845 | 0.01473 | -0.04 | 57.395
11.5 | 0.761 | 0.02102 | -0.038 | 36.186
12 | 0.671 | 0.03192 | -0.036 | 21.036
12.5 | 0.575 | 0.05271 | -0.032 | 10.9
13 | 0.49 | 0.071 | -0.029 | 6.897
13.5 | 0.412 | 0.08305 | -0.027 | 4.957

## 150. Re 20M Mach 0.25 (2)
BIGFOIL.COM POLAR EXPORT
D8019-S
D8019-S |  |  |  | Cl Max: | 1.7485 | at alpha= | 14.5 | deg
XFOIL ncrit=9 |  |  |  | L/D Max: | 148.82 | at alpha= | 7 | deg
Re: | 20000000 |  |  | Cd Min: | 0.19691 | at alpha= | -17 | deg
Mach: | 0.25 |  |  | Cl=0 at alpha= | -1.7258 | deg
|  |  |  | @ Cl=0.1, Cd= | 0.0049289
|  |  |  | @ Cl=0.4, Cd= | 0.0050166
|  |  |  | @ Cl=0.6, Cd= | 0.0054773
alpha (deg) | Cl | Cd | Cm | Cl/Cd
-17 | -0.7166 | 0.19691 | 0.0414 | -3.6392
-16.5 | -0.7038 | 0.19007 | 0.0383 | -3.7028
-16 | -0.6881 | 0.18446 | 0.0357 | -3.7303
-15.5 | -0.6764 | 0.17716 | 0.0325 | -3.818
-14.5 | -0.7367 | 0.13968 | 0.0163 | -5.2742
-14 | -0.7788 | 0.1214 | 0.0068 | -6.4152
-13.5 | -0.8764 | 0.09451 | -0.01 | -9.2731
-13 | -1.0236 | 0.06261 | -0.0361 | -16.3488
-12.5 | -1.1047 | 0.03485 | -0.0632 | -31.6987
-12 | -1.1329 | 0.02386 | -0.063 | -47.4811
-11.5 | -1.1186 | 0.01796 | -0.0593 | -62.2829
-11 | -1.0737 | 0.01377 | -0.0583 | -77.9739
-10.5 | -1.0159 | 0.01152 | -0.0576 | -88.1858
-10 | -0.964 | 0.01015 | -0.055 | -94.9754
-9.5 | -0.9097 | 0.00894 | -0.0528 | -101.7562
-9 | -0.8527 | 0.00811 | -0.0511 | -105.1418
-8.5 | -0.7949 | 0.0074 | -0.0496 | -107.4189
-8 | -0.7361 | 0.0069 | -0.0484 | -106.6812
-7.5 | -0.6775 | 0.00652 | -0.0473 | -103.911
-7 | -0.6184 | 0.00626 | -0.0463 | -98.7859
-5.5 | -0.4412 | 0.00564 | -0.0442 | -78.227
-5 | -0.3826 | 0.00548 | -0.0435 | -69.8175
-4.5 | -0.3241 | 0.00535 | -0.043 | -60.5794
-4 | -0.2655 | 0.00523 | -0.0426 | -50.7648
-3.5 | -0.2071 | 0.00515 | -0.0421 | -40.2136
-3 | -0.1486 | 0.00509 | -0.0418 | -29.1945
-2.5 | -0.09 | 0.00505 | -0.0415 | -17.8218
-2 | -0.0317 | 0.005 | -0.0412 | -6.34
-1.5 | 0.0261 | 0.00494 | -0.0409 | 5.2834
-1 | 0.0839 | 0.00494 | -0.0406 | 16.9838
-0.5 | 0.1422 | 0.0049 | -0.0404 | 29.0204
0.5 | 0.2577 | 0.00493 | -0.0399 | 52.2718
1 | 0.3156 | 0.00495 | -0.0397 | 63.7576
1.5 | 0.3736 | 0.00498 | -0.0395 | 75.0201
2 | 0.4313 | 0.00506 | -0.0392 | 85.2372
2.5 | 0.4885 | 0.00514 | -0.0389 | 95.0389
3 | 0.5457 | 0.00531 | -0.0385 | 102.7684
4 | 0.6593 | 0.00566 | -0.0376 | 116.4841
4.5 | 0.7148 | 0.0059 | -0.0368 | 121.1525
5 | 0.7716 | 0.00608 | -0.0363 | 126.9079
5.5 | 0.8277 | 0.00626 | -0.0355 | 132.2204
6 | 0.8803 | 0.00619 | -0.0339 | 142.2132
6.5 | 0.9468 | 0.00641 | -0.0352 | 147.7067
7 | 1.009 | 0.00678 | -0.0356 | 148.8201
7.5 | 1.0669 | 0.00717 | -0.0349 | 148.8006
8 | 1.1216 | 0.0076 | -0.0335 | 147.5789
8.5 | 1.1768 | 0.00801 | -0.0321 | 146.9164
9 | 1.2322 | 0.00846 | -0.0307 | 145.6501
9.5 | 1.2874 | 0.00897 | -0.0292 | 143.5229
10 | 1.3428 | 0.00947 | -0.0276 | 141.7951
10.5 | 1.3977 | 0.01005 | -0.0259 | 139.0746
11 | 1.4525 | 0.01063 | -0.0242 | 136.6416
11.5 | 1.5058 | 0.01137 | -0.0221 | 132.4362
12 | 1.5589 | 0.01211 | -0.0198 | 128.7283
12.5 | 1.6094 | 0.01305 | -0.0172 | 123.3257
13 | 1.6572 | 0.01416 | -0.0141 | 117.0339
13.5 | 1.6995 | 0.0156 | -0.0102 | 108.9423
14 | 1.733 | 0.01745 | -0.0052 | 99.3123
14.5 | 1.7485 | 0.01967 | 0.002 | 88.8917
15 | 1.7372 | 0.02235 | 0.0119 | 77.7271
15.5 | 1.7246 | 0.02661 | 0.0179 | 64.8102
16 | 1.7071 | 0.0347 | 0.0163 | 49.196
16.5 | 1.6793 | 0.04444 | 0.0129 | 37.788
17 | 1.6369 | 0.05739 | 0.0061 | 28.5224
17.5 | 1.5965 | 0.07065 | -0.0007 | 22.5973
18 | 1.5513 | 0.08411 | -0.0066 | 18.4437
18.5 | 1.4937 | 0.09758 | -0.0107 | 15.3074
19 | 1.4466 | 0.11407 | -0.0207 | 12.6817
19.5 | 1.3879 | 0.1339 | -0.034 | 10.3652

## 151. Re 20M Mach 0.50 (1)
BIGFOIL.COM POLAR EXPORT
D8019-S
D8019-S |  |  |  | Cl Max: | 1.164 | at alpha= | 20 | deg
JavaFoil+Calcfoil stall+Eppler ext transition |  |  |  | L/D Max: | 103.474 | at alpha= | 5 | deg
Re: | 20000000 |  |  | Cd Min: | 0.00604 | at alpha= | -1 | deg
Mach: | 0.5 |  |  | Cl=0 at alpha= | -1.7164 | deg
|  |  |  | @ Cl=0.1, Cd= | 0.0060422
|  |  |  | @ Cl=0.4, Cd= | 0.0062398
|  |  |  | @ Cl=0.6, Cd= | 0.006873
alpha (deg) | Cl | Cd | Cm | Cl/Cd
-20 | -0.987 | 0.1591 | -0.024 | -6.203
-19.5 | -0.955 | 0.17523 | -0.023 | -5.452
-19 | -0.931 | 0.15786 | -0.023 | -5.897
-18.5 | -0.907 | 0.14275 | -0.024 | -6.352
-18 | -0.876 | 0.15563 | -0.022 | -5.629
-17.5 | -0.852 | 0.13657 | -0.023 | -6.235
-17 | -0.827 | 0.12437 | -0.023 | -6.65
-16.5 | -0.796 | 0.13417 | -0.022 | -5.935
-16 | -0.772 | 0.11647 | -0.023 | -6.631
-15.5 | -0.748 | 0.10578 | -0.023 | -7.069
-15 | -0.716 | 0.11576 | -0.022 | -6.185
-14.5 | -0.692 | 0.09886 | -0.023 | -7.004
-14 | -0.669 | 0.08838 | -0.024 | -7.568
-13.5 | -0.638 | 0.09166 | -0.022 | -6.955
-13 | -0.617 | 0.0771 | -0.025 | -8.002
-12.5 | -0.599 | 0.06411 | -0.027 | -9.343
-12 | -0.562 | 0.07046 | -0.024 | -7.972
-11.5 | -0.552 | 0.05117 | -0.029 | -10.784
-11 | -0.508 | 0.06351 | -0.024 | -7.996
-10.5 | -0.493 | 0.04901 | -0.028 | -10.055
-10 | -0.455 | 0.05613 | -0.025 | -8.1
-9.5 | -0.446 | 0.03765 | -0.031 | -11.837
-9 | -0.412 | 0.04008 | -0.029 | -10.273
-8.5 | -0.443 | 0.01058 | -0.039 | -41.846
-8 | -0.343 | 0.0498 | -0.023 | -6.878
-7.5 | -0.314 | 0.04865 | -0.022 | -6.458
-7 | -0.286 | 0.04712 | -0.021 | -6.073
-6.5 | -0.259 | 0.04506 | -0.02 | -5.742
-6 | -0.232 | 0.04255 | -0.02 | -5.444
-5.5 | -0.205 | 0.03943 | -0.02 | -5.198
-5 | -0.367 | 0.00766 | -0.041 | -47.882
-4.5 | -0.34 | 0.00728 | -0.041 | -46.712
-4 | -0.291 | 0.00676 | -0.041 | -43.045
-3.5 | -0.233 | 0.00657 | -0.041 | -35.449
-3 | -0.17 | 0.00641 | -0.041 | -26.534
-2.5 | -0.105 | 0.00631 | -0.041 | -16.598
-2 | -0.038 | 0.00622 | -0.041 | -6.14
-1.5 | 0.029 | 0.00614 | -0.041 | 4.736
-1 | 0.097 | 0.00604 | -0.042 | 15.998
-0.5 | 0.164 | 0.00609 | -0.042 | 27.004
0 | 0.232 | 0.00611 | -0.042 | 37.973
0.5 | 0.3 | 0.0061 | -0.042 | 49.095
1 | 0.367 | 0.00623 | -0.042 | 58.871
1.5 | 0.434 | 0.00625 | -0.042 | 69.427
2 | 0.501 | 0.00643 | -0.043 | 77.955
2.5 | 0.568 | 0.00651 | -0.043 | 87.235
3 | 0.635 | 0.00727 | -0.043 | 87.243
3.5 | 0.699 | 0.00746 | -0.043 | 93.696
4 | 0.76 | 0.0077 | -0.043 | 98.676
4.5 | 0.817 | 0.00803 | -0.043 | 101.751
5 | 0.866 | 0.00837 | -0.044 | 103.474
5.5 | 0.899 | 0.00884 | -0.044 | 101.807
6 | 0.905 | 0.00894 | -0.044 | 101.203
6.5 | 0.827 | 0.00944 | -0.044 | 87.613
7 | 0.583 | 0.01012 | -0.044 | 57.542
7.5 | 0.616 | 0.01083 | -0.044 | 56.861
8 | 0.649 | 0.0114 | -0.045 | 56.889
8.5 | 0.678 | 0.01195 | -0.044 | 56.752
9 | 0.583 | 0.05776 | -0.027 | 10.1
9.5 | 0.625 | 0.05243 | -0.032 | 11.917
10 | 0.766 | 0.01415 | -0.044 | 54.122
10.5 | 0.778 | 0.01839 | -0.043 | 42.305
11 | 0.804 | 0.01987 | -0.043 | 40.487
11.5 | 0.828 | 0.02217 | -0.043 | 37.347
12 | 0.854 | 0.02404 | -0.043 | 35.529
12.5 | 0.799 | 0.06271 | -0.035 | 12.745
13 | 0.818 | 0.07162 | -0.034 | 11.42
13.5 | 0.818 | 0.09989 | -0.027 | 8.193
14 | 0.851 | 0.09835 | -0.029 | 8.652
14.5 | 0.87 | 0.11741 | -0.027 | 7.411
15 | 0.9 | 0.11591 | -0.029 | 7.764
15.5 | 0.923 | 0.13165 | -0.028 | 7.013
16 | 0.951 | 0.13442 | -0.029 | 7.077
16.5 | 0.98 | 0.13429 | -0.03 | 7.297
17 | 1.006 | 0.14243 | -0.03 | 7.06
17.5 | 1.029 | 0.16456 | -0.029 | 6.252
18 | 1.059 | 0.15434 | -0.031 | 6.864
18.5 | 1.081 | 0.17821 | -0.03 | 6.068
19 | 1.11 | 0.17338 | -0.031 | 6.403
19.5 | 1.133 | 0.19653 | -0.031 | 5.767
20 | 1.164 | 0.17988 | -0.032 | 6.474

## 152. Re 20M Mach 0.50 (2)
BIGFOIL.COM POLAR EXPORT
D8019-S
D8019-S |  |  |  | Cl Max: | 1.2571 | at alpha= | 8 | deg
XFOIL ncrit=9 |  |  |  | L/D Max: | 151.79 | at alpha= | 6 | deg
Re: | 20000000 |  |  | Cd Min: | 0.13165 | at alpha= | -11.5 | deg
Mach: | 0.5 |  |  | Cl=0 at alpha= | -1.7165 | deg
|  |  |  | @ Cl=0.1, Cd= | 0.0049508
|  |  |  | @ Cl=0.4, Cd= | 0.0050552
|  |  |  | @ Cl=0.6, Cd= | 0.0054036
alpha (deg) | Cl | Cd | Cm | Cl/Cd
-11.5 | -0.5688 | 0.13165 | 0.0104 | -4.3205
-11 | -0.5634 | 0.1224 | 0.0066 | -4.6029
-10.5 | -0.5567 | 0.11366 | 0.0028 | -4.8979
-10 | -0.554 | 0.10405 | -0.0019 | -5.3244
-9.5 | -0.5432 | 0.09157 | -0.0132 | -5.9321
-8.5 | -0.5175 | 0.0639 | -0.0475 | -8.0986
-8 | -0.5334 | 0.05694 | -0.0496 | -9.3678
-7.5 | -0.5512 | 0.04925 | -0.0549 | -11.1919
-7 | -0.5555 | 0.03779 | -0.063 | -14.6997
-6.5 | -0.5579 | 0.0258 | -0.0661 | -21.624
-6 | -0.5556 | 0.0145 | -0.0643 | -38.3172
-5.5 | -0.5221 | 0.00739 | -0.0593 | -70.6495
-5 | -0.454 | 0.00604 | -0.0557 | -75.1656
-4.5 | -0.3824 | 0.00567 | -0.0533 | -67.4427
-4 | -0.3118 | 0.00547 | -0.0515 | -57.0018
-3.5 | -0.2421 | 0.00531 | -0.0501 | -45.5932
-3 | -0.1735 | 0.0052 | -0.0489 | -33.3654
-2.5 | -0.1054 | 0.00512 | -0.0479 | -20.5859
-2 | -0.0377 | 0.00507 | -0.0472 | -7.4359
-1.5 | 0.0288 | 0.005 | -0.0465 | 5.76
-1 | 0.0949 | 0.00495 | -0.0458 | 19.1717
-0.5 | 0.1609 | 0.00496 | -0.0453 | 32.4395
0 | 0.2271 | 0.00492 | -0.0449 | 46.1585
0.5 | 0.2925 | 0.00498 | -0.0444 | 58.7349
1 | 0.3584 | 0.00503 | -0.0439 | 71.2525
1.5 | 0.4245 | 0.00507 | -0.0434 | 83.7278
2.5 | 0.5562 | 0.00525 | -0.0422 | 105.9429
3 | 0.6218 | 0.00548 | -0.0413 | 113.4672
3.5 | 0.688 | 0.00568 | -0.0403 | 121.1268
4.5 | 0.818 | 0.00629 | -0.0372 | 130.0477
5 | 0.8847 | 0.00657 | -0.0354 | 134.6575
5.5 | 0.9515 | 0.00668 | -0.0332 | 142.4401
6 | 1.0261 | 0.00676 | -0.0319 | 151.7899
6.5 | 1.1051 | 0.00731 | -0.0309 | 151.1765
7 | 1.175 | 0.00817 | -0.0273 | 143.8188
7.5 | 1.2309 | 0.00993 | -0.0208 | 123.9577
8 | 1.2571 | 0.01398 | -0.0111 | 89.9213
8.5 | 1.255 | 0.01948 | -0.0003 | 64.4251
9 | 1.2258 | 0.02489 | 0.0106 | 49.2487
9.5 | 1.1939 | 0.03345 | 0.0106 | 35.6921
10 | 1.1608 | 0.04541 | 0.0024 | 25.5627
10.5 | 1.1319 | 0.05938 | -0.0084 | 19.062
11 | 1.1014 | 0.07328 | -0.0167 | 15.03
11.5 | 1.0737 | 0.08577 | -0.0226 | 12.5184
12 | 1.044 | 0.09799 | -0.0276 | 10.6541
12.5 | 1.0181 | 0.10855 | -0.0305 | 9.3791
13 | 0.9969 | 0.12044 | -0.0359 | 8.2772