## index
index | Re | Mach | Datasource
1 | 50000 | 0 | JavaFoil+Calcfoil stall+Eppler ext transition
2 | 50000 | 0 | XFOIL ncrit=9
3 | 50000 | 0.1 | JavaFoil+Calcfoil stall+Eppler ext transition
4 | 50000 | 0.1 | XFOIL ncrit=9
5 | 50000 | 0.25 | JavaFoil+Calcfoil stall+Eppler ext transition
6 | 50000 | 0.25 | XFOIL ncrit=9
7 | 50000 | 0.5 | JavaFoil+Calcfoil stall+Eppler ext transition
8 | 50000 | 0.5 | XFOIL ncrit=9
9 | 100000 | 0 | JavaFoil+Calcfoil stall+Eppler ext transition
10 | 100000 | 0 | XFOIL ncrit=9
11 | 100000 | 0.1 | JavaFoil+Calcfoil stall+Eppler ext transition
12 | 100000 | 0.1 | XFOIL ncrit=9
13 | 100000 | 0.25 | JavaFoil+Calcfoil stall+Eppler ext transition
14 | 100000 | 0.25 | XFOIL ncrit=9
15 | 100000 | 0.5 | JavaFoil+Calcfoil stall+Eppler ext transition
16 | 100000 | 0.5 | XFOIL ncrit=9
17 | 250000 | 0 | JavaFoil+Calcfoil stall+Eppler ext transition
18 | 250000 | 0 | XFOIL ncrit=9
19 | 250000 | 0.1 | JavaFoil+Calcfoil stall+Eppler ext transition
20 | 250000 | 0.1 | XFOIL ncrit=9
21 | 250000 | 0.25 | JavaFoil+Calcfoil stall+Eppler ext transition
22 | 250000 | 0.25 | XFOIL ncrit=9
23 | 250000 | 0.5 | JavaFoil+Calcfoil stall+Eppler ext transition
24 | 250000 | 0.5 | XFOIL ncrit=9
25 | 500000 | 0 | JavaFoil+Calcfoil stall+Eppler ext transition
26 | 500000 | 0 | XFOIL ncrit=9
27 | 500000 | 0.1 | JavaFoil+Calcfoil stall+Eppler ext transition
28 | 500000 | 0.1 | XFOIL ncrit=9
29 | 500000 | 0.25 | JavaFoil+Calcfoil stall+Eppler ext transition
30 | 500000 | 0.25 | XFOIL ncrit=9
31 | 500000 | 0.5 | JavaFoil+Calcfoil stall+Eppler ext transition
32 | 500000 | 0.5 | XFOIL ncrit=9
33 | 750000 | 0 | JavaFoil+Calcfoil stall+Eppler ext transition
34 | 750000 | 0 | XFOIL ncrit=9
35 | 750000 | 0.1 | JavaFoil+Calcfoil stall+Eppler ext transition
36 | 750000 | 0.1 | XFOIL ncrit=9
37 | 750000 | 0.25 | JavaFoil+Calcfoil stall+Eppler ext transition
38 | 750000 | 0.25 | XFOIL ncrit=9
39 | 750000 | 0.5 | JavaFoil+Calcfoil stall+Eppler ext transition
40 | 750000 | 0.5 | XFOIL ncrit=9
41 | 1000000 | 0 | JavaFoil+Calcfoil stall+Eppler ext transition
42 | 1000000 | 0 | XFOIL ncrit=9
43 | 1000000 | 0.1 | JavaFoil+Calcfoil stall+Eppler ext transition
44 | 1000000 | 0.1 | XFOIL ncrit=9
45 | 1000000 | 0.25 | JavaFoil+Calcfoil stall+Eppler ext transition
46 | 1000000 | 0.25 | XFOIL ncrit=9
47 | 1000000 | 0.5 | JavaFoil+Calcfoil stall+Eppler ext transition
48 | 1000000 | 0.5 | XFOIL ncrit=9
49 | 2000000 | 0 | JavaFoil+Calcfoil stall+Eppler ext transition
50 | 2000000 | 0 | XFOIL ncrit=9
51 | 2000000 | 0.1 | JavaFoil+Calcfoil stall+Eppler ext transition
52 | 2000000 | 0.1 | XFOIL ncrit=9
53 | 2000000 | 0.25 | JavaFoil+Calcfoil stall+Eppler ext transition
54 | 2000000 | 0.25 | XFOIL ncrit=9
55 | 2000000 | 0.5 | JavaFoil+Calcfoil stall+Eppler ext transition
56 | 2000000 | 0.5 | XFOIL ncrit=9
57 | 3000000 | 0 | JavaFoil+Calcfoil stall+Eppler ext transition
58 | 3000000 | 0 | XFOIL ncrit=9
59 | 3000000 | 0.1 | JavaFoil+Calcfoil stall+Eppler ext transition
60 | 3000000 | 0.1 | XFOIL ncrit=9
61 | 3000000 | 0.25 | JavaFoil+Calcfoil stall+Eppler ext transition
62 | 3000000 | 0.25 | XFOIL ncrit=9
63 | 3000000 | 0.5 | JavaFoil+Calcfoil stall+Eppler ext transition
64 | 3000000 | 0.5 | XFOIL ncrit=9
65 | 4000000 | 0 | JavaFoil+Calcfoil stall+Eppler ext transition
66 | 4000000 | 0 | XFOIL ncrit=9
67 | 4000000 | 0.1 | JavaFoil+Calcfoil stall+Eppler ext transition
68 | 4000000 | 0.1 | XFOIL ncrit=9
69 | 4000000 | 0.25 | JavaFoil+Calcfoil stall+Eppler ext transition
70 | 4000000 | 0.25 | XFOIL ncrit=9
71 | 4000000 | 0.5 | JavaFoil+Calcfoil stall+Eppler ext transition
72 | 4000000 | 0.5 | XFOIL ncrit=9
73 | 5000000 | 0 | JavaFoil+Calcfoil stall+Eppler ext transition
74 | 5000000 | 0 | XFOIL ncrit=9
75 | 5000000 | 0.1 | JavaFoil+Calcfoil stall+Eppler ext transition
76 | 5000000 | 0.1 | XFOIL ncrit=9
77 | 5000000 | 0.25 | JavaFoil+Calcfoil stall+Eppler ext transition
78 | 5000000 | 0.25 | XFOIL ncrit=9
79 | 5000000 | 0.5 | JavaFoil+Calcfoil stall+Eppler ext transition
80 | 5000000 | 0.5 | XFOIL ncrit=9
81 | 6000000 | 0 | JavaFoil+Calcfoil stall+Eppler ext transition
82 | 6000000 | 0 | XFOIL ncrit=9
83 | 6000000 | 0.1 | JavaFoil+Calcfoil stall+Eppler ext transition
84 | 6000000 | 0.1 | XFOIL ncrit=9
85 | 6000000 | 0.25 | JavaFoil+Calcfoil stall+Eppler ext transition
86 | 6000000 | 0.25 | XFOIL ncrit=9
87 | 6000000 | 0.5 | JavaFoil+Calcfoil stall+Eppler ext transition
88 | 6000000 | 0.5 | XFOIL ncrit=9
89 | 7000000 | 0 | JavaFoil+Calcfoil stall+Eppler ext transition
90 | 7000000 | 0 | XFOIL ncrit=9
91 | 7000000 | 0.1 | JavaFoil+Calcfoil stall+Eppler ext transition
92 | 7000000 | 0.1 | XFOIL ncrit=9
93 | 7000000 | 0.25 | JavaFoil+Calcfoil stall+Eppler ext transition
94 | 7000000 | 0.25 | XFOIL ncrit=9
95 | 7000000 | 0.5 | JavaFoil+Calcfoil stall+Eppler ext transition
96 | 7000000 | 0.5 | XFOIL ncrit=9
97 | 8000000 | 0 | JavaFoil+Calcfoil stall+Eppler ext transition
98 | 8000000 | 0 | XFOIL ncrit=9
99 | 8000000 | 0.1 | JavaFoil+Calcfoil stall+Eppler ext transition
100 | 8000000 | 0.1 | XFOIL ncrit=9
101 | 8000000 | 0.25 | JavaFoil+Calcfoil stall+Eppler ext transition
102 | 8000000 | 0.25 | XFOIL ncrit=9
103 | 8000000 | 0.5 | JavaFoil+Calcfoil stall+Eppler ext transition
104 | 8000000 | 0.5 | XFOIL ncrit=9
105 | 10000000 | 0 | JavaFoil+Calcfoil stall+Eppler ext transition
106 | 10000000 | 0 | XFOIL ncrit=9
107 | 10000000 | 0.1 | JavaFoil+Calcfoil stall+Eppler ext transition
108 | 10000000 | 0.1 | XFOIL ncrit=9
109 | 10000000 | 0.25 | JavaFoil+Calcfoil stall+Eppler ext transition
110 | 10000000 | 0.25 | XFOIL ncrit=9
111 | 10000000 | 0.5 | JavaFoil+Calcfoil stall+Eppler ext transition
112 | 10000000 | 0.5 | XFOIL ncrit=9
113 | 12000000 | 0 | JavaFoil+Calcfoil stall+Eppler ext transition
114 | 12000000 | 0 | XFOIL ncrit=9
115 | 12000000 | 0.1 | JavaFoil+Calcfoil stall+Eppler ext transition
116 | 12000000 | 0.1 | XFOIL ncrit=9
117 | 12000000 | 0.25 | JavaFoil+Calcfoil stall+Eppler ext transition
118 | 12000000 | 0.25 | XFOIL ncrit=9
119 | 12000000 | 0.5 | JavaFoil+Calcfoil stall+Eppler ext transition
120 | 12000000 | 0.5 | XFOIL ncrit=9
121 | 14000000 | 0 | JavaFoil+Calcfoil stall+Eppler ext transition
122 | 14000000 | 0 | XFOIL ncrit=9
123 | 14000000 | 0.1 | JavaFoil+Calcfoil stall+Eppler ext transition
124 | 14000000 | 0.1 | XFOIL ncrit=9
125 | 14000000 | 0.25 | JavaFoil+Calcfoil stall+Eppler ext transition
126 | 14000000 | 0.25 | XFOIL ncrit=9
127 | 14000000 | 0.5 | JavaFoil+Calcfoil stall+Eppler ext transition
128 | 14000000 | 0.5 | XFOIL ncrit=9
129 | 16000000 | 0 | JavaFoil+Calcfoil stall+Eppler ext transition
130 | 16000000 | 0 | XFOIL ncrit=9
131 | 16000000 | 0.1 | JavaFoil+Calcfoil stall+Eppler ext transition
132 | 16000000 | 0.1 | XFOIL ncrit=9
133 | 16000000 | 0.25 | JavaFoil+Calcfoil stall+Eppler ext transition
134 | 16000000 | 0.25 | XFOIL ncrit=9
135 | 16000000 | 0.5 | JavaFoil+Calcfoil stall+Eppler ext transition
136 | 16000000 | 0.5 | XFOIL ncrit=9
137 | 18000000 | 0 | JavaFoil+Calcfoil stall+Eppler ext transition
138 | 18000000 | 0 | XFOIL ncrit=9
139 | 18000000 | 0.1 | JavaFoil+Calcfoil stall+Eppler ext transition
140 | 18000000 | 0.1 | XFOIL ncrit=9
141 | 18000000 | 0.25 | JavaFoil+Calcfoil stall+Eppler ext transition
142 | 18000000 | 0.25 | XFOIL ncrit=9
143 | 18000000 | 0.5 | JavaFoil+Calcfoil stall+Eppler ext transition
144 | 18000000 | 0.5 | XFOIL ncrit=9
145 | 20000000 | 0 | JavaFoil+Calcfoil stall+Eppler ext transition
146 | 20000000 | 0 | XFOIL ncrit=9
147 | 20000000 | 0.1 | JavaFoil+Calcfoil stall+Eppler ext transition
148 | 20000000 | 0.1 | XFOIL ncrit=9
149 | 20000000 | 0.25 | JavaFoil+Calcfoil stall+Eppler ext transition
150 | 20000000 | 0.25 | XFOIL ncrit=9
151 | 20000000 | 0.5 | JavaFoil+Calcfoil stall+Eppler ext transition
152 | 20000000 | 0.5 | XFOIL ncrit=9

## 1. Re 50k Mach 0.00 (1)
BIGFOIL.COM POLAR EXPORT
NACA64-409 a=0.8
NACA64-409 a=0.8 |  |  |  | Cl Max: | 0.884 | at alpha= | 8.5 | deg
JavaFoil+Calcfoil stall+Eppler ext transition |  |  |  | L/D Max: | 40.81 | at alpha= | 4 | deg
Re: | 50000 |  |  | Cd Min: | 0.01479 | at alpha= | -1 | deg
Mach: | 0 |  |  | Cl=0 at alpha= | -3.1087 | deg
|  |  |  | @ Cl=0.1, Cd= | 0.03631
|  |  |  | @ Cl=0.4, Cd= | 0.015359
|  |  |  | @ Cl=0.6, Cd= | 0.016371
alpha (deg) | Cl | Cd | Cm | Cl/Cd
-16 | -0.304 | 0.39807 | -0.02 | -0.764
-15.5 | -0.321 | 0.36628 | -0.02 | -0.876
-15 | -0.338 | 0.34155 | -0.02 | -0.989
-14.5 | -0.355 | 0.31368 | -0.02 | -1.132
-14 | -0.372 | 0.28424 | -0.02 | -1.31
-13.5 | -0.389 | 0.26902 | -0.02 | -1.445
-13 | -0.405 | 0.22116 | -0.02 | -1.829
-12.5 | -0.419 | 0.20922 | -0.021 | -2.002
-12 | -0.431 | 0.19414 | -0.021 | -2.22
-11.5 | -0.441 | 0.16642 | -0.021 | -2.649
-11 | -0.445 | 0.15078 | -0.021 | -2.951
-10.5 | -0.443 | 0.13572 | -0.021 | -3.262
-10 | -0.437 | 0.11684 | -0.021 | -3.739
-9.5 | -0.427 | 0.10744 | -0.022 | -3.976
-9 | -0.414 | 0.09864 | -0.021 | -4.192
-8.5 | -0.396 | 0.08865 | -0.021 | -4.465
-8 | -0.374 | 0.08085 | -0.022 | -4.625
-7.5 | -0.348 | 0.07211 | -0.023 | -4.829
-7 | -0.319 | 0.0647 | -0.023 | -4.924
-6.5 | -0.286 | 0.05982 | -0.024 | -4.774
-6 | -0.249 | 0.05643 | -0.025 | -4.418
-5.5 | -0.21 | 0.05087 | -0.026 | -4.137
-5 | -0.169 | 0.04789 | -0.027 | -3.535
-4.5 | -0.126 | 0.04477 | -0.027 | -2.821
-4 | -0.082 | 0.0424 | -0.028 | -1.931
-3.5 | -0.036 | 0.04062 | -0.028 | -0.895
-3 | 0.01 | 0.03878 | -0.03 | 0.254
-2.5 | 0.056 | 0.03734 | -0.031 | 1.513
-2 | 0.103 | 0.03624 | -0.034 | 2.856
-1.5 | 0.187 | 0.01521 | -0.072 | 12.284
-1 | 0.245 | 0.01479 | -0.073 | 16.582
-0.5 | 0.304 | 0.01492 | -0.073 | 20.374
0 | 0.356 | 0.01522 | -0.073 | 23.392
0.5 | 0.413 | 0.0154 | -0.074 | 26.832
1 | 0.47 | 0.01568 | -0.074 | 29.983
1.5 | 0.527 | 0.01594 | -0.075 | 33.059
2 | 0.582 | 0.01625 | -0.075 | 35.792
2.5 | 0.637 | 0.01662 | -0.075 | 38.323
3 | 0.691 | 0.01709 | -0.076 | 40.414
3.5 | 0.753 | 0.01906 | -0.077 | 39.524
4 | 0.805 | 0.01973 | -0.077 | 40.81
4.5 | 0.696 | 0.03969 | -0.035 | 17.531
5 | 0.733 | 0.04244 | -0.032 | 17.28
5.5 | 0.769 | 0.0455 | -0.031 | 16.899
6 | 0.801 | 0.04919 | -0.03 | 16.285
6.5 | 0.83 | 0.05427 | -0.028 | 15.29
7 | 0.855 | 0.05934 | -0.027 | 14.4
7.5 | 0.875 | 0.06625 | -0.026 | 13.204
8 | 0.883 | 0.07359 | -0.025 | 12.002
8.5 | 0.884 | 0.08077 | -0.025 | 10.951
9 | 0.879 | 0.0883 | -0.024 | 9.951
9.5 | 0.866 | 0.09568 | -0.024 | 9.052
10 | 0.847 | 0.1061 | -0.024 | 7.987
10.5 | 0.823 | 0.11582 | -0.023 | 7.107
11 | 0.794 | 0.1329 | -0.023 | 5.977
11.5 | 0.762 | 0.14078 | -0.023 | 5.413
12 | 0.727 | 0.15875 | -0.022 | 4.581
12.5 | 0.691 | 0.18404 | -0.023 | 3.754
13 | 0.654 | 0.21681 | -0.021 | 3.015
13.5 | 0.616 | 0.23709 | -0.021 | 2.6

## 2. Re 50k Mach 0.00 (2)
BIGFOIL.COM POLAR EXPORT
NACA64-409 a=0.8
NACA64-409 a=0.8 |  |  |  | Cl Max: | 1.1075 | at alpha= | 8.5 | deg
XFOIL ncrit=9 |  |  |  | L/D Max: | 32.9771 | at alpha= | 6 | deg
Re: | 50000 |  |  | Cd Min: | 0.24628 | at alpha= | -20 | deg
Mach: | 0 |  |  | Cl=0 at alpha= | -0.3608 | deg
|  |  |  | @ Cl=0.1, Cd= | 0.023416
|  |  |  | @ Cl=0.4, Cd= | 0.034645
|  |  |  | @ Cl=0.6, Cd= | 0.04205
alpha (deg) | Cl | Cd | Cm | Cl/Cd
-20 | -0.6852 | 0.24628 | 0.0358 | -2.7822
-19.5 | -0.6722 | 0.24388 | 0.0304 | -2.7563
-19 | -0.6665 | 0.2462 | 0.0242 | -2.7071
-18.5 | -0.6352 | 0.22783 | 0.0234 | -2.788
-18 | -0.6173 | 0.22109 | 0.02 | -2.7921
-17.5 | -0.6021 | 0.21594 | 0.0157 | -2.7883
-17 | -0.5979 | 0.21636 | 0.0096 | -2.7634
-16.5 | -0.5701 | 0.20249 | 0.0084 | -2.8154
-16 | -0.553 | 0.19581 | 0.0053 | -2.8242
-15.5 | -0.5493 | 0.19425 | 0 | -2.8278
-15 | -0.5238 | 0.18281 | -0.0013 | -2.8653
-14.5 | -0.516 | 0.17866 | -0.0054 | -2.8882
-14 | -0.4991 | 0.17032 | -0.0079 | -2.9304
-13.5 | -0.4866 | 0.16427 | -0.0107 | -2.9622
-13 | -0.476 | 0.15739 | -0.0135 | -3.0243
-12.5 | -0.4684 | 0.15202 | -0.0164 | -3.0812
-12 | -0.4503 | 0.1436 | -0.0178 | -3.1358
-11.5 | -0.4473 | 0.13789 | -0.0208 | -3.2439
-11 | -0.4527 | 0.13435 | -0.0244 | -3.3696
-10.5 | -0.4265 | 0.12459 | -0.0238 | -3.4232
-10 | -0.415 | 0.11797 | -0.0246 | -3.5178
-9.5 | -0.4086 | 0.1121 | -0.0256 | -3.645
-9 | -0.4212 | 0.10834 | -0.0276 | -3.8878
-8.5 | -0.4041 | 0.10118 | -0.0259 | -3.9939
-8 | -0.4019 | 0.09589 | -0.024 | -4.1913
-7.5 | -0.3911 | 0.0903 | -0.02 | -4.3311
-7 | -0.3966 | 0.08651 | -0.0143 | -4.5844
-6.5 | -0.3808 | 0.08108 | -0.0082 | -4.6966
-6 | -0.3735 | 0.07658 | -0.0012 | -4.8773
-5.5 | -0.375 | 0.07289 | 0.0071 | -5.1447
-4 | -0.3245 | 0.03652 | -0.0518 | -8.8855
-3.5 | -0.2722 | 0.0319 | -0.0519 | -8.5329
-3 | -0.2202 | 0.0282 | -0.0511 | -7.8085
-2.5 | -0.1735 | 0.02573 | -0.0493 | -6.7431
-2 | -0.1263 | 0.02376 | -0.0474 | -5.3157
-1.5 | -0.1084 | 0.01985 | -0.0361 | -5.461
-1 | -0.0597 | 0.01989 | -0.0366 | -3.0015
-0.5 | -0.0125 | 0.02066 | -0.0378 | -0.60503
0 | 0.0324 | 0.0216 | -0.0386 | 1.5
0.5 | 0.0758 | 0.0227 | -0.0392 | 3.3392
1 | 0.1177 | 0.02394 | -0.0396 | 4.9165
1.5 | 0.1582 | 0.02532 | -0.04 | 6.248
2 | 0.1978 | 0.02686 | -0.0403 | 7.3641
2.5 | 0.2533 | 0.02899 | -0.0439 | 8.7375
3 | 0.3276 | 0.03179 | -0.0509 | 10.3051
3.5 | 0.3917 | 0.03431 | -0.0558 | 11.4165
4 | 0.4573 | 0.03696 | -0.0607 | 12.3728
4.5 | 0.5222 | 0.03954 | -0.0651 | 13.2069
5 | 0.6003 | 0.04206 | -0.0706 | 14.2725
5.5 | 0.6712 | 0.04359 | -0.0733 | 15.398
6 | 0.864 | 0.0262 | -0.0546 | 32.9771
6.5 | 0.9064 | 0.03156 | -0.0514 | 28.7199
7 | 0.9903 | 0.03736 | -0.0528 | 26.507
7.5 | 1.0455 | 0.04395 | -0.0517 | 23.7884
8 | 1.0867 | 0.052 | -0.0489 | 20.8981
8.5 | 1.1075 | 0.0604 | -0.0452 | 18.3361
9 | 1.0993 | 0.06938 | -0.0402 | 15.8446
9.5 | 1.0725 | 0.07977 | -0.0371 | 13.4449
10 | 1.0213 | 0.09023 | -0.0363 | 11.3189
10.5 | 0.9249 | 0.11299 | -0.0539 | 8.1857
11 | 0.8474 | 0.14092 | -0.0815 | 6.0133
11.5 | 0.8487 | 0.14917 | -0.0834 | 5.6895
12.5 | 0.8657 | 0.1661 | -0.0868 | 5.2119
13 | 0.8866 | 0.17528 | -0.0874 | 5.0582
13.5 | 0.8871 | 0.18169 | -0.0905 | 4.8825

## 3. Re 50k Mach 0.10 (1)
BIGFOIL.COM POLAR EXPORT
NACA64-409 a=0.8
NACA64-409 a=0.8 |  |  |  | Cl Max: | 0.881 | at alpha= | 8 | deg
JavaFoil+Calcfoil stall+Eppler ext transition |  |  |  | L/D Max: | 40.856 | at alpha= | 4 | deg
Re: | 50000 |  |  | Cd Min: | 0.0148 | at alpha= | -1 | deg
Mach: | 0.1 |  |  | Cl=0 at alpha= | -3.1064 | deg
|  |  |  | @ Cl=0.1, Cd= | 0.036354
|  |  |  | @ Cl=0.4, Cd= | 0.015398
|  |  |  | @ Cl=0.6, Cd= | 0.016391
alpha (deg) | Cl | Cd | Cm | Cl/Cd
-16 | -0.262 | 0.45219 | -0.02 | -0.58
-15.5 | -0.281 | 0.4095 | -0.019 | -0.686
-15 | -0.3 | 0.36694 | -0.02 | -0.818
-14.5 | -0.32 | 0.3544 | -0.02 | -0.902
-14 | -0.339 | 0.29719 | -0.02 | -1.141
-13.5 | -0.359 | 0.27129 | -0.02 | -1.322
-13 | -0.377 | 0.24695 | -0.021 | -1.528
-12.5 | -0.395 | 0.22707 | -0.021 | -1.739
-12 | -0.41 | 0.20438 | -0.02 | -2.008
-11.5 | -0.423 | 0.17298 | -0.021 | -2.448
-11 | -0.431 | 0.15433 | -0.021 | -2.79
-10.5 | -0.431 | 0.13871 | -0.022 | -3.107
-10 | -0.428 | 0.11872 | -0.021 | -3.602
-9.5 | -0.42 | 0.1096 | -0.022 | -3.835
-9 | -0.409 | 0.10322 | -0.021 | -3.958
-8.5 | -0.392 | 0.09211 | -0.021 | -4.26
-8 | -0.372 | 0.08234 | -0.022 | -4.517
-7.5 | -0.347 | 0.07394 | -0.022 | -4.694
-7 | -0.318 | 0.06596 | -0.024 | -4.826
-6.5 | -0.286 | 0.0608 | -0.024 | -4.699
-6 | -0.25 | 0.05601 | -0.025 | -4.46
-5.5 | -0.211 | 0.05128 | -0.026 | -4.116
-5 | -0.17 | 0.04766 | -0.026 | -3.565
-4.5 | -0.127 | 0.04498 | -0.027 | -2.819
-4 | -0.082 | 0.04248 | -0.028 | -1.936
-3.5 | -0.037 | 0.04074 | -0.029 | -0.897
-3 | 0.01 | 0.03877 | -0.029 | 0.255
-2.5 | 0.057 | 0.03737 | -0.031 | 1.519
-2 | 0.104 | 0.03626 | -0.034 | 2.868
-1.5 | 0.188 | 0.0153 | -0.072 | 12.277
-1 | 0.247 | 0.0148 | -0.073 | 16.656
-0.5 | 0.306 | 0.01493 | -0.073 | 20.462
0 | 0.358 | 0.01531 | -0.074 | 23.382
0.5 | 0.415 | 0.01543 | -0.074 | 26.918
1 | 0.472 | 0.01571 | -0.075 | 30.079
1.5 | 0.53 | 0.01598 | -0.075 | 33.153
2 | 0.585 | 0.01629 | -0.075 | 35.893
2.5 | 0.64 | 0.01666 | -0.076 | 38.413
3 | 0.694 | 0.01714 | -0.076 | 40.486
3.5 | 0.757 | 0.01912 | -0.077 | 39.576
4 | 0.809 | 0.01979 | -0.078 | 40.856
4.5 | 0.699 | 0.03983 | -0.035 | 17.552
5 | 0.737 | 0.04264 | -0.032 | 17.274
5.5 | 0.772 | 0.0458 | -0.031 | 16.849
6 | 0.804 | 0.04963 | -0.03 | 16.193
6.5 | 0.832 | 0.05391 | -0.028 | 15.428
7 | 0.856 | 0.05904 | -0.027 | 14.496
7.5 | 0.875 | 0.06563 | -0.026 | 13.332
8 | 0.881 | 0.07313 | -0.026 | 12.053
8.5 | 0.88 | 0.08162 | -0.025 | 10.785
9 | 0.871 | 0.09182 | -0.024 | 9.49
9.5 | 0.855 | 0.09958 | -0.024 | 8.588
10 | 0.832 | 0.11033 | -0.024 | 7.545
10.5 | 0.804 | 0.12143 | -0.024 | 6.618
11 | 0.77 | 0.13593 | -0.023 | 5.666
11.5 | 0.733 | 0.15898 | -0.02 | 4.611
12 | 0.694 | 0.16644 | -0.022 | 4.167
12.5 | 0.653 | 0.18211 | -0.022 | 3.584
13 | 0.611 | 0.2318 | -0.021 | 2.637

## 4. Re 50k Mach 0.10 (2)
BIGFOIL.COM POLAR EXPORT
NACA64-409 a=0.8
NACA64-409 a=0.8 |  |  |  | Cl Max: | 1.108 | at alpha= | 8.5 | deg
XFOIL ncrit=9 |  |  |  | L/D Max: | 32.4119 | at alpha= | 6 | deg
Re: | 50000 |  |  | Cd Min: | 0.24811 | at alpha= | -19 | deg
Mach: | 0.1 |  |  | Cl=0 at alpha= | -0.34437 | deg
|  |  |  | @ Cl=0.1, Cd= | 0.023525
|  |  |  | @ Cl=0.4, Cd= | 0.034705
|  |  |  | @ Cl=0.6, Cd= | 0.042258
alpha (deg) | Cl | Cd | Cm | Cl/Cd
-20 | -0.6874 | 0.24715 | 0.036 | -2.7813
-19.5 | -0.675 | 0.24543 | 0.0304 | -2.7503
-19 | -0.6699 | 0.24811 | 0.0242 | -2.7
-18.5 | -0.6364 | 0.22822 | 0.0237 | -2.7885
-18 | -0.6186 | 0.22165 | 0.0202 | -2.7909
-17.5 | -0.6039 | 0.21687 | 0.0156 | -2.7846
-17 | -0.6008 | 0.21793 | 0.0095 | -2.7568
-16.5 | -0.5703 | 0.20275 | 0.0086 | -2.8128
-16 | -0.5539 | 0.19637 | 0.0053 | -2.8207
-15.5 | -0.5519 | 0.19561 | -0.0003 | -2.8214
-15 | -0.5239 | 0.18316 | -0.0012 | -2.8603
-14.5 | -0.5181 | 0.17978 | -0.0057 | -2.8819
-14 | -0.4976 | 0.17036 | -0.0077 | -2.9209
-13.5 | -0.4881 | 0.16513 | -0.011 | -2.9559
-13 | -0.4734 | 0.15731 | -0.0132 | -3.0093
-12.5 | -0.4706 | 0.15303 | -0.0168 | -3.0752
-12 | -0.4494 | 0.14395 | -0.0179 | -3.1219
-11.5 | -0.4415 | 0.1375 | -0.0202 | -3.2109
-11 | -0.4552 | 0.13534 | -0.0249 | -3.3634
-10.5 | -0.4221 | 0.12456 | -0.0235 | -3.3887
-10 | -0.413 | 0.11826 | -0.0246 | -3.4923
-9.5 | -0.4102 | 0.11279 | -0.026 | -3.6368
-9 | -0.4049 | 0.10657 | -0.0264 | -3.7994
-8.5 | -0.4076 | 0.10203 | -0.0262 | -3.9949
-8 | -0.4053 | 0.0967 | -0.0243 | -4.1913
-7.5 | -0.3939 | 0.091 | -0.0201 | -4.3286
-7 | -0.3753 | 0.08504 | -0.0149 | -4.4132
-6.5 | -0.3838 | 0.08173 | -0.008 | -4.696
-6 | -0.3758 | 0.07714 | -0.001 | -4.8717
-5.5 | -0.3759 | 0.07329 | 0.0071 | -5.1289
-4.5 | -0.3913 | 0.04487 | -0.0479 | -8.7207
-4 | -0.328 | 0.03701 | -0.0518 | -8.8625
-3.5 | -0.2757 | 0.03223 | -0.052 | -8.5541
-3 | -0.2231 | 0.02849 | -0.0513 | -7.8308
-2.5 | -0.1758 | 0.02594 | -0.0495 | -6.7772
-2 | -0.1287 | 0.02396 | -0.0475 | -5.3715
-1.5 | -0.1054 | 0.02012 | -0.038 | -5.2386
-1 | -0.0617 | 0.01995 | -0.0366 | -3.0927
-0.5 | -0.0141 | 0.02073 | -0.0378 | -0.68017
0 | 0.0312 | 0.02168 | -0.0387 | 1.4391
0.5 | 0.0749 | 0.02278 | -0.0393 | 3.288
1 | 0.117 | 0.02403 | -0.0398 | 4.8689
1.5 | 0.1578 | 0.02542 | -0.0401 | 6.2077
2 | 0.1976 | 0.02696 | -0.0405 | 7.3294
2.5 | 0.2562 | 0.02918 | -0.0446 | 8.78
3 | 0.3315 | 0.03203 | -0.0517 | 10.3497
3.5 | 0.3957 | 0.03453 | -0.0566 | 11.4596
4 | 0.4599 | 0.03714 | -0.0612 | 12.3829
4.5 | 0.5261 | 0.03975 | -0.0656 | 13.2352
5 | 0.5975 | 0.04221 | -0.0701 | 14.1554
5.5 | 0.6758 | 0.04371 | -0.0736 | 15.461
6 | 0.8641 | 0.02666 | -0.054 | 32.4119
6.5 | 0.9115 | 0.0319 | -0.0512 | 28.5737
7 | 0.9956 | 0.03787 | -0.0526 | 26.2899
7.5 | 1.0496 | 0.0446 | -0.0513 | 23.5336
8 | 1.0889 | 0.05275 | -0.0484 | 20.6427
8.5 | 1.108 | 0.06125 | -0.0447 | 18.0898
9 | 1.0964 | 0.07002 | -0.0397 | 15.6584
9.5 | 1.074 | 0.08019 | -0.0368 | 13.3932
10 | 1.0301 | 0.09081 | -0.0358 | 11.3435
10.5 | 0.9256 | 0.11216 | -0.0527 | 8.2525
11 | 0.8462 | 0.14139 | -0.082 | 5.9849
11.5 | 0.8488 | 0.14973 | -0.0838 | 5.6689
12.5 | 0.8676 | 0.16689 | -0.0873 | 5.1986
13 | 0.891 | 0.17639 | -0.0877 | 5.0513
13.5 | 0.8877 | 0.18232 | -0.0913 | 4.8689

## 5. Re 50k Mach 0.25 (1)
BIGFOIL.COM POLAR EXPORT
NACA64-409 a=0.8
NACA64-409 a=0.8 |  |  |  | Cl Max: | 0.869 | at alpha= | 7.5 | deg
JavaFoil+Calcfoil stall+Eppler ext transition |  |  |  | L/D Max: | 40.994 | at alpha= | 4 | deg
Re: | 50000 |  |  | Cd Min: | 0.01498 | at alpha= | -1 | deg
Mach: | 0.25 |  |  | Cl=0 at alpha= | -3.1064 | deg
|  |  |  | @ Cl=0.1, Cd= | 0.036639
|  |  |  | @ Cl=0.4, Cd= | 0.30061
|  |  |  | @ Cl=0.6, Cd= | 0.30061
alpha (deg) | Cl | Cd | Cm | Cl/Cd
-14 | -0.061 | 0.3109 | -0.024 | -0.197
-13.5 | -0.059 | 0.25347 | -0.024 | -0.231
-13 | -0.056 | 0.74639 | -0.022 | -0.075
-12.5 | -0.158 | 0.5735 | -0.021 | -0.275
-12 | -0.215 | 0.40973 | -0.022 | -0.526
-11.5 | -0.264 | 0.31037 | -0.022 | -0.849
-11 | -0.301 | 0.236 | -0.022 | -1.276
-10.5 | -0.327 | 0.18417 | -0.023 | -1.775
-10 | -0.346 | 0.16436 | -0.023 | -2.107
-9.5 | -0.359 | 0.13748 | -0.023 | -2.611
-9 | -0.364 | 0.12373 | -0.022 | -2.943
-8.5 | -0.362 | 0.10578 | -0.022 | -3.423
-8 | -0.353 | 0.09463 | -0.022 | -3.727
-7.5 | -0.336 | 0.0819 | -0.022 | -4.106
-7 | -0.314 | 0.06982 | -0.024 | -4.491
-6.5 | -0.285 | 0.06297 | -0.024 | -4.526
-6 | -0.252 | 0.05862 | -0.025 | -4.291
-5.5 | -0.214 | 0.0534 | -0.026 | -4.007
-5 | -0.173 | 0.0491 | -0.027 | -3.525
-4.5 | -0.13 | 0.04559 | -0.028 | -2.842
-4 | -0.084 | 0.04302 | -0.028 | -1.957
-3.5 | -0.037 | 0.04103 | -0.029 | -0.913
-3 | 0.01 | 0.03906 | -0.03 | 0.26
-2.5 | 0.058 | 0.03765 | -0.032 | 1.547
-2 | 0.107 | 0.03647 | -0.034 | 2.928
-1.5 | 0.193 | 0.01539 | -0.074 | 12.539
-1 | 0.253 | 0.01498 | -0.075 | 16.913
-0.5 | 0.314 | 0.01506 | -0.075 | 20.849
0 | 0.367 | 0.01548 | -0.076 | 23.739
0.5 | 0.426 | 0.01561 | -0.076 | 27.31
1 | 0.485 | 0.01592 | -0.077 | 30.467
1.5 | 0.544 | 0.01622 | -0.077 | 33.519
2 | 0.6 | 0.01654 | -0.077 | 36.268
2.5 | 0.656 | 0.01697 | -0.078 | 38.685
3 | 0.712 | 0.01745 | -0.078 | 40.784
3.5 | 0.776 | 0.01951 | -0.079 | 39.756
4 | 0.828 | 0.02021 | -0.08 | 40.994
4.5 | 0.716 | 0.04022 | -0.035 | 17.803
5 | 0.753 | 0.0432 | -0.033 | 17.434
5.5 | 0.787 | 0.0467 | -0.032 | 16.854
6 | 0.817 | 0.05102 | -0.03 | 16.003
6.5 | 0.841 | 0.05624 | -0.028 | 14.945
7 | 0.859 | 0.06231 | -0.027 | 13.782
7.5 | 0.869 | 0.06912 | -0.026 | 12.577
8 | 0.861 | 0.08148 | -0.026 | 10.569
8.5 | 0.84 | 0.09062 | -0.025 | 9.271
9 | 0.806 | 0.10824 | -0.024 | 7.449
9.5 | 0.759 | 0.12551 | -0.024 | 6.051
10 | 0.701 | 0.14622 | -0.022 | 4.792
10.5 | 0.632 | 0.17188 | -0.021 | 3.676
11 | 0.554 | 0.18998 | -0.024 | 2.918
11.5 | 0.47 | 0.21383 | -0.024 | 2.199
12 | 0.38 | 0.25883 | -0.024 | 1.468
12.5 | 0.282 | 0.30061 | -0.026 | 0.937

## 6. Re 50k Mach 0.25 (2)
BIGFOIL.COM POLAR EXPORT
NACA64-409 a=0.8
NACA64-409 a=0.8 |  |  |  | Cl Max: | 1.1105 | at alpha= | 8.5 | deg
XFOIL ncrit=9 |  |  |  | L/D Max: | 30.3702 | at alpha= | 6 | deg
Re: | 50000 |  |  | Cd Min: | 0.25534 | at alpha= | -19.5 | deg
Mach: | 0.25 |  |  | Cl=0 at alpha= | -0.25476 | deg
|  |  |  | @ Cl=0.1, Cd= | 0.024126
|  |  |  | @ Cl=0.4, Cd= | 0.035162
|  |  |  | @ Cl=0.6, Cd= | 0.042821
alpha (deg) | Cl | Cd | Cm | Cl/Cd
-20 | -0.701 | 0.25353 | 0.0366 | -2.765
-19.5 | -0.6923 | 0.25534 | 0.0303 | -2.7113
-19 | -0.6643 | 0.23876 | 0.0285 | -2.7823
-18.5 | -0.6443 | 0.23114 | 0.025 | -2.7875
-18 | -0.6271 | 0.22535 | 0.0207 | -2.7828
-17.5 | -0.6167 | 0.2238 | 0.015 | -2.7556
-17 | -0.5944 | 0.21302 | 0.0121 | -2.7903
-16.5 | -0.5741 | 0.20504 | 0.0093 | -2.7999
-16 | -0.5623 | 0.2011 | 0.0045 | -2.7961
-15.5 | -0.5446 | 0.19291 | 0.0013 | -2.8231
-15 | -0.5272 | 0.18601 | -0.0015 | -2.8343
-14.5 | -0.5326 | 0.18685 | -0.0074 | -2.8504
-14 | -0.496 | 0.17217 | -0.0077 | -2.8809
-13.5 | -0.5012 | 0.17131 | -0.013 | -2.9257
-13 | -0.4698 | 0.15905 | -0.0135 | -2.9538
-12.5 | -0.4636 | 0.15338 | -0.0169 | -3.0226
-12 | -0.455 | 0.1478 | -0.0196 | -3.0785
-11.5 | -0.4399 | 0.14007 | -0.021 | -3.1406
-11 | -0.4298 | 0.13355 | -0.0228 | -3.2183
-10.5 | -0.4237 | 0.12762 | -0.0248 | -3.32
-10 | -0.4214 | 0.12221 | -0.0266 | -3.4482
-9.5 | -0.4004 | 0.11377 | -0.0263 | -3.5194
-9 | -0.3982 | 0.10862 | -0.0268 | -3.666
-8.5 | -0.3843 | 0.10189 | -0.0257 | -3.7717
-8 | -0.3891 | 0.09759 | -0.0241 | -3.9871
-7.5 | -0.3816 | 0.09229 | -0.0202 | -4.1348
-7 | -0.3844 | 0.0882 | -0.0148 | -4.3583
-6.5 | -0.36 | 0.08168 | -0.0096 | -4.4074
-6 | -0.3531 | 0.07693 | -0.0033 | -4.5899
-5.5 | -0.3473 | 0.07244 | 0.0035 | -4.7943
-4.5 | -0.4082 | 0.04818 | -0.047 | -8.4724
-4 | -0.3535 | 0.03957 | -0.0506 | -8.9335
-3.5 | -0.2953 | 0.03414 | -0.0524 | -8.6497
-3 | -0.2397 | 0.03009 | -0.0522 | -7.9661
-2.5 | -0.189 | 0.0272 | -0.0508 | -6.9485
-2 | -0.1418 | 0.02502 | -0.0485 | -5.6675
-1.5 | -0.0879 | 0.02117 | -0.0479 | -4.1521
-1 | -0.0732 | 0.02032 | -0.0365 | -3.6024
-0.5 | -0.0232 | 0.02111 | -0.038 | -1.099
0 | 0.0241 | 0.02209 | -0.039 | 1.091
0.5 | 0.0697 | 0.02323 | -0.0398 | 3.0004
1 | 0.1133 | 0.02452 | -0.0403 | 4.6207
1.5 | 0.1555 | 0.02596 | -0.0408 | 5.99
2 | 0.1985 | 0.0276 | -0.0416 | 7.192
2.5 | 0.2739 | 0.0303 | -0.0486 | 9.0396
3 | 0.3446 | 0.03296 | -0.0545 | 10.4551
3.5 | 0.4095 | 0.03554 | -0.0592 | 11.5222
4 | 0.4751 | 0.03821 | -0.0636 | 12.4339
4.5 | 0.5412 | 0.04082 | -0.0677 | 13.2582
5 | 0.6123 | 0.04324 | -0.0715 | 14.1605
5.5 | 0.7033 | 0.04417 | -0.075 | 15.9226
6 | 0.8695 | 0.02863 | -0.0516 | 30.3702
6.5 | 0.9427 | 0.03413 | -0.0511 | 27.6209
7 | 1.0211 | 0.0406 | -0.0513 | 25.1502
7.5 | 1.0678 | 0.04799 | -0.0492 | 22.2505
8 | 1.0968 | 0.05654 | -0.0458 | 19.3987
8.5 | 1.1105 | 0.06579 | -0.0424 | 16.8795
9 | 1.0717 | 0.07359 | -0.0369 | 14.5631
9.5 | 1.0422 | 0.08286 | -0.0345 | 12.5778
10 | 0.9745 | 0.09497 | -0.0387 | 10.2611
10.5 | 0.9417 | 0.11148 | -0.0481 | 8.4473
11 | 0.8443 | 0.14409 | -0.0842 | 5.8595
11.5 | 0.8513 | 0.15271 | -0.0862 | 5.5746
12 | 0.8636 | 0.16169 | -0.0881 | 5.3411
12.5 | 0.8886 | 0.17241 | -0.0892 | 5.154
13 | 0.882 | 0.17785 | -0.0926 | 4.9592
13.5 | 0.9042 | 0.18751 | -0.0939 | 4.8221

## 7. Re 50k Mach 0.50 (1)
BIGFOIL.COM POLAR EXPORT
NACA64-409 a=0.8
NACA64-409 a=0.8 |  |  |  | Cl Max: | 1.191 | at alpha= | 20 | deg
JavaFoil+Calcfoil stall+Eppler ext transition |  |  |  | L/D Max: | 41.381 | at alpha= | 3 | deg
Re: | 50000 |  |  | Cd Min: | 0.01525 | at alpha= | -1 | deg
Mach: | 0.5 |  |  | Cl=0 at alpha= | -3.1058 | deg
|  |  |  | @ Cl=0.1, Cd= | 0.037923
|  |  |  | @ Cl=0.4, Cd= | 0.015828
|  |  |  | @ Cl=0.6, Cd= | 0.017228
alpha (deg) | Cl | Cd | Cm | Cl/Cd
-20 | -0.9 | 0.42103 | -0.036 | -2.139
-19.5 | -0.874 | 0.39148 | -0.036 | -2.234
-19 | -0.848 | 0.41482 | -0.037 | -2.045
-18.5 | -0.822 | 0.37819 | -0.037 | -2.174
-18 | -0.796 | 0.40549 | -0.037 | -1.963
-17.5 | -0.768 | 0.36824 | -0.035 | -2.085
-17 | -0.741 | 0.35514 | -0.035 | -2.087
-16.5 | -0.715 | 0.36015 | -0.036 | -1.986
-16 | -0.689 | 0.3582 | -0.036 | -1.923
-15.5 | -0.662 | 0.33411 | -0.036 | -1.983
-15 | -0.636 | 0.32023 | -0.036 | -1.986
-14.5 | -0.608 | 0.30781 | -0.034 | -1.975
-14 | -0.582 | 0.30721 | -0.034 | -1.893
-13.5 | -0.555 | 0.2845 | -0.035 | -1.951
-13 | -0.529 | 0.2799 | -0.035 | -1.889
-12.5 | -0.502 | 0.27564 | -0.035 | -1.821
-12 | -0.475 | 0.28334 | -0.035 | -1.678
-11.5 | -0.448 | 0.25612 | -0.032 | -1.748
-11 | -0.421 | 0.25294 | -0.032 | -1.665
-10.5 | -0.395 | 0.38289 | -0.033 | -1.031
-10 | -0.368 | 0.22444 | -0.033 | -1.64
-9.5 | -0.341 | 0.21688 | -0.033 | -1.574
-9 | -0.315 | 0.20403 | -0.033 | -1.543
-8.5 | -0.288 | 0.20962 | -0.029 | -1.372
-8 | -0.261 | 0.19685 | -0.029 | -1.325
-7.5 | -0.234 | 0.18349 | -0.03 | -1.277
-7 | -0.208 | 0.17586 | -0.03 | -1.18
-6.5 | -0.181 | 0.17346 | -0.03 | -1.043
-6 | -0.154 | 0.13883 | -0.027 | -1.11
-5.5 | -0.175 | 0.09076 | -0.026 | -1.923
-5 | -0.174 | 0.06152 | -0.027 | -2.836
-4.5 | -0.138 | 0.05199 | -0.03 | -2.655
-4 | -0.092 | 0.04717 | -0.031 | -1.949
-3.5 | -0.041 | 0.0436 | -0.032 | -0.949
-3 | 0.011 | 0.04057 | -0.033 | 0.278
-2.5 | 0.065 | 0.03885 | -0.034 | 1.668
-2 | 0.119 | 0.03742 | -0.037 | 3.181
-1.5 | 0.174 | 0.03624 | -0.041 | 4.798
-1 | 0.283 | 0.01525 | -0.083 | 18.554
-0.5 | 0.351 | 0.01533 | -0.084 | 22.889
0 | 0.409 | 0.01592 | -0.084 | 25.717
0.5 | 0.475 | 0.01647 | -0.085 | 28.836
1 | 0.54 | 0.01684 | -0.085 | 32.082
1.5 | 0.605 | 0.01726 | -0.086 | 35.058
2 | 0.667 | 0.01777 | -0.086 | 37.52
2.5 | 0.729 | 0.01837 | -0.086 | 39.67
3 | 0.789 | 0.01906 | -0.087 | 41.381
3.5 | 0.857 | 0.02145 | -0.088 | 39.963
4 | 0.747 | 0.03919 | -0.04 | 19.067
4.5 | 0.784 | 0.04281 | -0.036 | 18.302
5 | 0.81 | 0.04748 | -0.034 | 17.054
5.5 | 0.816 | 0.05499 | -0.03 | 14.833
6 | 0.775 | 0.06686 | -0.029 | 11.586
6.5 | 0.504 | 0.15356 | -0.029 | 3.285
7 | 0.53 | 0.15885 | -0.029 | 3.337
7.5 | 0.556 | 0.17869 | -0.035 | 3.114
8 | 0.582 | 0.18399 | -0.035 | 3.164
8.5 | 0.608 | 0.20343 | -0.035 | 2.986
9 | 0.634 | 0.22474 | -0.04 | 2.821
9.5 | 0.66 | 0.21016 | -0.04 | 3.139
10 | 0.685 | 0.21654 | -0.04 | 3.163
10.5 | 0.71 | 0.23149 | -0.041 | 3.068
11 | 0.736 | 0.2552 | -0.041 | 2.883
11.5 | 0.762 | 0.2608 | -0.045 | 2.923
12 | 0.787 | 0.29639 | -0.045 | 2.656
12.5 | 0.812 | 0.27041 | -0.045 | 3.004
13 | 0.837 | 0.29331 | -0.046 | 2.855
13.5 | 0.864 | 0.32312 | -0.049 | 2.674
14 | 0.889 | 0.32255 | -0.05 | 2.756
14.5 | 0.914 | 0.33461 | -0.05 | 2.731
15 | 0.939 | 0.3413 | -0.05 | 2.75
15.5 | 0.966 | 0.35806 | -0.053 | 2.697
16 | 0.99 | 0.35966 | -0.054 | 2.753
16.5 | 1.015 | 0.37012 | -0.054 | 2.742
17 | 1.039 | 0.39024 | -0.054 | 2.663
17.5 | 1.066 | 0.40787 | -0.057 | 2.615
18 | 1.091 | 0.41238 | -0.057 | 2.645
18.5 | 1.115 | 0.42215 | -0.058 | 2.641
19 | 1.139 | 0.42825 | -0.058 | 2.66
19.5 | 1.164 | 0.43374 | -0.059 | 2.683
20 | 1.191 | 0.47287 | -0.061 | 2.518

## 8. Re 50k Mach 0.50 (2)
BIGFOIL.COM POLAR EXPORT
NACA64-409 a=0.8
NACA64-409 a=0.8 |  |  |  | Cl Max: | 1.2185 | at alpha= | 20 | deg
XFOIL ncrit=9 |  |  |  | L/D Max: | 30.453 | at alpha= | 5.5 | deg
Re: | 50000 |  |  | Cd Min: | 0.32563 | at alpha= | 20 | deg
Mach: | 0.5 |  |  | Cl=0 at alpha= | 0.09116 | deg
|  |  |  | @ Cl=0.1, Cd= | 0.026693
|  |  |  | @ Cl=0.4, Cd= | 0.037267
|  |  |  | @ Cl=0.6, Cd= | 0.045348
alpha (deg) | Cl | Cd | Cm | Cl/Cd
-20 | -0.7569 | 0.27183 | 0.0449 | -2.7845
-19.5 | -0.7349 | 0.26437 | 0.0398 | -2.7798
-19 | -0.7156 | 0.26008 | 0.0336 | -2.7515
-18.5 | -0.6991 | 0.2572 | 0.0272 | -2.7181
-18 | -0.6682 | 0.24102 | 0.0247 | -2.7724
-17.5 | -0.6459 | 0.23348 | 0.02 | -2.7664
-17 | -0.6317 | 0.23133 | 0.0136 | -2.7307
-16.5 | -0.6038 | 0.21841 | 0.0107 | -2.7645
-16 | -0.5833 | 0.21162 | 0.0062 | -2.7564
-15.5 | -0.5661 | 0.20532 | 0.0014 | -2.7572
-15 | -0.5418 | 0.19607 | -0.0016 | -2.7633
-14.5 | -0.5342 | 0.1936 | -0.0072 | -2.7593
-14 | -0.5031 | 0.18129 | -0.0091 | -2.7751
-13.5 | -0.4917 | 0.17606 | -0.0135 | -2.7928
-13 | -0.4721 | 0.1683 | -0.0162 | -2.8051
-12.5 | -0.451 | 0.15968 | -0.0186 | -2.8244
-12 | -0.4354 | 0.15267 | -0.0212 | -2.8519
-11.5 | -0.4212 | 0.14578 | -0.0234 | -2.8893
-11 | -0.4075 | 0.13898 | -0.0254 | -2.9321
-10.5 | -0.3953 | 0.13242 | -0.0271 | -2.9852
-10 | -0.3914 | 0.12731 | -0.0287 | -3.0744
-9.5 | -0.3758 | 0.1198 | -0.0292 | -3.1369
-9 | -0.376 | 0.11528 | -0.0294 | -3.2616
-8.5 | -0.358 | 0.10778 | -0.0279 | -3.3216
-8 | -0.3493 | 0.10222 | -0.0255 | -3.4171
-7.5 | -0.3404 | 0.09636 | -0.0224 | -3.5326
-6.5 | -0.3462 | 0.08808 | -0.0119 | -3.9305
-6 | -0.3381 | 0.08267 | -0.0065 | -4.0898
-5.5 | -0.341 | 0.07847 | 0.0003 | -4.3456
-4.5 | -0.4585 | 0.06229 | -0.0317 | -7.3607
-4 | -0.4305 | 0.05227 | -0.0419 | -8.2361
-3.5 | -0.3853 | 0.04434 | -0.0473 | -8.6897
-3 | -0.3244 | 0.03767 | -0.0522 | -8.6116
-2.5 | -0.2585 | 0.03281 | -0.0542 | -7.8787
-2 | -0.1987 | 0.02959 | -0.0538 | -6.7151
-1.5 | -0.1437 | 0.02739 | -0.0515 | -5.2464
-1 | -0.0783 | 0.02508 | -0.0526 | -3.122
-0.5 | -0.0677 | 0.02273 | -0.038 | -2.9784
0 | -0.0099 | 0.0238 | -0.0399 | -0.41597
0.5 | 0.0444 | 0.02509 | -0.0414 | 1.7696
1 | 0.0958 | 0.02656 | -0.0426 | 3.6069
1.5 | 0.176 | 0.02909 | -0.0493 | 6.0502
2 | 0.2502 | 0.03159 | -0.0549 | 7.9202
2.5 | 0.3251 | 0.0343 | -0.0605 | 9.4781
3 | 0.3908 | 0.03689 | -0.0643 | 10.5937
3.5 | 0.4584 | 0.03966 | -0.068 | 11.5582
4 | 0.5267 | 0.0425 | -0.0715 | 12.3929
4.5 | 0.5965 | 0.04526 | -0.0743 | 13.1794
5 | 0.683 | 0.04743 | -0.0772 | 14.4002
5.5 | 0.8874 | 0.02914 | -0.0504 | 30.453
6 | 0.9192 | 0.03483 | -0.0446 | 26.391
6.5 | 1.0281 | 0.04255 | -0.0457 | 24.1622
7 | 1.0665 | 0.05062 | -0.0426 | 21.0687
7.5 | 1.0627 | 0.05863 | -0.0381 | 18.1255
8 | 1.0356 | 0.06666 | -0.0343 | 15.5356
8.5 | 1.0021 | 0.07611 | -0.0342 | 13.1665
9 | 0.9714 | 0.08742 | -0.0379 | 11.1119
9.5 | 0.9165 | 0.10389 | -0.0515 | 8.8218
10 | 0.9087 | 0.11757 | -0.059 | 7.729
11.5 | 0.8768 | 0.1652 | -0.0972 | 5.3075
12 | 0.89 | 0.17408 | -0.1005 | 5.1126
12.5 | 0.908 | 0.18374 | -0.1039 | 4.9418
13 | 0.9241 | 0.19261 | -0.1075 | 4.7978
13.5 | 0.9416 | 0.20125 | -0.1111 | 4.6788
14 | 0.9747 | 0.21398 | -0.1128 | 4.5551
14.5 | 0.9899 | 0.22207 | -0.1173 | 4.4576
15 | 1.0112 | 0.2319 | -0.1212 | 4.3605
15.5 | 1.0347 | 0.24268 | -0.1249 | 4.2636
16 | 1.048 | 0.24865 | -0.1303 | 4.2148
16.5 | 1.0649 | 0.25596 | -0.1358 | 4.1604
17 | 1.082 | 0.26339 | -0.1416 | 4.108
17.5 | 1.105 | 0.27358 | -0.1464 | 4.039
18 | 1.1294 | 0.28419 | -0.1504 | 3.9741
18.5 | 1.145 | 0.29029 | -0.1574 | 3.9443
19 | 1.1746 | 0.30505 | -0.1603 | 3.8505
19.5 | 1.1881 | 0.3082 | -0.1686 | 3.855
20 | 1.2185 | 0.32563 | -0.1708 | 3.742

## 9. Re 100k Mach 0.00 (1)
BIGFOIL.COM POLAR EXPORT
NACA64-409 a=0.8
NACA64-409 a=0.8 |  |  |  | Cl Max: | 0.885 | at alpha= | 8.5 | deg
JavaFoil+Calcfoil stall+Eppler ext transition |  |  |  | L/D Max: | 55.172 | at alpha= | 3 | deg
Re: | 100000 |  |  | Cd Min: | 0.0111 | at alpha= | -1 | deg
Mach: | 0 |  |  | Cl=0 at alpha= | -3.1087 | deg
|  |  |  | @ Cl=0.1, Cd= | 0.020856
|  |  |  | @ Cl=0.4, Cd= | 0.011407
|  |  |  | @ Cl=0.6, Cd= | 0.012144
alpha (deg) | Cl | Cd | Cm | Cl/Cd
-16 | -0.304 | 0.32043 | -0.02 | -0.949
-15.5 | -0.321 | 0.2941 | -0.02 | -1.091
-15 | -0.338 | 0.26385 | -0.02 | -1.28
-14.5 | -0.355 | 0.24595 | -0.02 | -1.444
-14 | -0.372 | 0.2227 | -0.021 | -1.672
-13.5 | -0.389 | 0.21359 | -0.021 | -1.821
-13 | -0.405 | 0.18048 | -0.021 | -2.242
-12.5 | -0.419 | 0.16673 | -0.021 | -2.512
-12 | -0.431 | 0.15357 | -0.021 | -2.807
-11.5 | -0.441 | 0.13472 | -0.021 | -3.272
-11 | -0.445 | 0.12472 | -0.021 | -3.568
-10.5 | -0.443 | 0.10943 | -0.021 | -4.045
-10 | -0.437 | 0.10029 | -0.022 | -4.356
-9.5 | -0.427 | 0.08895 | -0.022 | -4.803
-9 | -0.414 | 0.08372 | -0.022 | -4.94
-8.5 | -0.396 | 0.07768 | -0.022 | -5.096
-8 | -0.374 | 0.07083 | -0.022 | -5.28
-7.5 | -0.348 | 0.06292 | -0.023 | -5.534
-7 | -0.319 | 0.05781 | -0.024 | -5.512
-6.5 | -0.286 | 0.0532 | -0.025 | -5.367
-6 | -0.249 | 0.05014 | -0.025 | -4.973
-5.5 | -0.21 | 0.04607 | -0.026 | -4.568
-5 | -0.169 | 0.04334 | -0.027 | -3.907
-4.5 | -0.126 | 0.04077 | -0.027 | -3.098
-4 | -0.082 | 0.03872 | -0.028 | -2.114
-3.5 | -0.036 | 0.0371 | -0.029 | -0.98
-3 | 0.01 | 0.03553 | -0.031 | 0.277
-2.5 | 0.057 | 0.03418 | -0.033 | 1.653
-2 | 0.128 | 0.01218 | -0.072 | 10.547
-1.5 | 0.187 | 0.01211 | -0.073 | 15.428
-1 | 0.245 | 0.0111 | -0.073 | 22.098
-0.5 | 0.304 | 0.01117 | -0.074 | 27.223
0 | 0.36 | 0.01129 | -0.074 | 31.88
0.5 | 0.418 | 0.01146 | -0.075 | 36.454
1 | 0.475 | 0.01165 | -0.075 | 40.808
1.5 | 0.533 | 0.01182 | -0.075 | 45.077
2 | 0.588 | 0.01208 | -0.076 | 48.675
2.5 | 0.644 | 0.01238 | -0.076 | 52.019
3 | 0.699 | 0.01266 | -0.077 | 55.172
3.5 | 0.755 | 0.01617 | -0.077 | 46.712
4 | 0.807 | 0.01674 | -0.077 | 48.24
4.5 | 0.856 | 0.01731 | -0.078 | 49.476
5 | 0.734 | 0.03951 | -0.034 | 18.576
5.5 | 0.769 | 0.04217 | -0.032 | 18.238
6 | 0.801 | 0.04528 | -0.031 | 17.696
6.5 | 0.83 | 0.04891 | -0.029 | 16.967
7 | 0.855 | 0.05345 | -0.027 | 15.99
7.5 | 0.875 | 0.05912 | -0.027 | 14.8
8 | 0.883 | 0.0639 | -0.025 | 13.821
8.5 | 0.885 | 0.0703 | -0.025 | 12.581
9 | 0.879 | 0.07791 | -0.025 | 11.279
9.5 | 0.866 | 0.08398 | -0.025 | 10.314
10 | 0.847 | 0.09109 | -0.024 | 9.303
10.5 | 0.823 | 0.10093 | -0.024 | 8.156
11 | 0.794 | 0.10869 | -0.024 | 7.309
11.5 | 0.762 | 0.12046 | -0.023 | 6.327
12 | 0.727 | 0.13357 | -0.023 | 5.445
12.5 | 0.691 | 0.15097 | -0.024 | 4.577
13 | 0.654 | 0.17119 | -0.022 | 3.819
13.5 | 0.617 | 0.18662 | -0.023 | 3.304

## 10. Re 100k Mach 0.00 (2)
BIGFOIL.COM POLAR EXPORT
NACA64-409 a=0.8
NACA64-409 a=0.8 |  |  |  | Cl Max: | 1.1131 | at alpha= | 8.5 | deg
XFOIL ncrit=9 |  |  |  | L/D Max: | 58.1988 | at alpha= | 5 | deg
Re: | 100000 |  |  | Cd Min: | 0.247 | at alpha= | -20 | deg
Mach: | 0 |  |  | Cl=0 at alpha= | -1.4905 | deg
|  |  |  | @ Cl=0.1, Cd= | 0.017562
|  |  |  | @ Cl=0.4, Cd= | 0.020212
|  |  |  | @ Cl=0.6, Cd= | 0.022393
alpha (deg) | Cl | Cd | Cm | Cl/Cd
-20 | -0.6878 | 0.247 | 0.0357 | -2.7846
-19.5 | -0.6682 | 0.23808 | 0.0331 | -2.8066
-19 | -0.6503 | 0.23148 | 0.0294 | -2.8093
-18.5 | -0.6328 | 0.22508 | 0.0254 | -2.8114
-18 | -0.6157 | 0.21875 | 0.0215 | -2.8146
-17.5 | -0.5989 | 0.21268 | 0.0173 | -2.816
-17 | -0.5879 | 0.21009 | 0.0113 | -2.7983
-16.5 | -0.5842 | 0.20908 | 0.0056 | -2.7941
-16 | -0.5532 | 0.193 | 0.005 | -2.8663
-15.5 | -0.5351 | 0.18557 | 0.0026 | -2.8835
-15 | -0.5196 | 0.17887 | -0.0007 | -2.9049
-14.5 | -0.5058 | 0.17246 | -0.0044 | -2.9329
-14 | -0.5005 | 0.16857 | -0.0099 | -2.9691
-13.5 | -0.5 | 0.16506 | -0.0157 | -3.0292
-13 | -0.4723 | 0.15208 | -0.0152 | -3.1056
-12.5 | -0.4552 | 0.14463 | -0.0168 | -3.1473
-12 | -0.4451 | 0.13815 | -0.0201 | -3.2219
-11.5 | -0.4542 | 0.13476 | -0.0277 | -3.3704
-11 | -0.4277 | 0.1241 | -0.0259 | -3.4464
-10.5 | -0.418 | 0.11753 | -0.0285 | -3.5565
-10 | -0.4286 | 0.11295 | -0.0361 | -3.7946
-9.5 | -0.4091 | 0.10384 | -0.0348 | -3.9397
-9 | -0.403 | 0.09768 | -0.0368 | -4.1257
-8.5 | -0.4341 | 0.09344 | -0.0435 | -4.6458
-8 | -0.412 | 0.08582 | -0.0382 | -4.8007
-7.5 | -0.4414 | 0.08213 | -0.0353 | -5.3744
-7 | -0.4833 | 0.0765 | -0.0433 | -6.3176
-6.5 | -0.4752 | 0.07035 | -0.0362 | -6.7548
-6 | -0.4776 | 0.0636 | -0.0381 | -7.5094
-5.5 | -0.4679 | 0.05702 | -0.0421 | -8.2059
-5 | -0.4481 | 0.0513 | -0.0414 | -8.7349
-4.5 | -0.4246 | 0.04633 | -0.0402 | -9.1647
-3.5 | -0.2763 | 0.02745 | -0.0497 | -10.0656
-3 | -0.201 | 0.0244 | -0.0525 | -8.2377
-2.5 | -0.1236 | 0.02173 | -0.0571 | -5.688
-2 | -0.0503 | 0.02004 | -0.061 | -2.51
-1.5 | -0.0013 | 0.01745 | -0.0585 | -0.074499
-1 | 0.0671 | 0.0173 | -0.0593 | 3.8786
-0.5 | 0.1461 | 0.01793 | -0.066 | 8.1484
0 | 0.2208 | 0.01858 | -0.0712 | 11.8837
0.5 | 0.2923 | 0.01922 | -0.0755 | 15.2081
1 | 0.3613 | 0.01986 | -0.079 | 18.1923
1.5 | 0.4284 | 0.02047 | -0.082 | 20.9282
2 | 0.4942 | 0.02108 | -0.0846 | 23.444
3 | 0.6046 | 0.02245 | -0.0856 | 26.931
3.5 | 0.6698 | 0.02261 | -0.0869 | 29.6241
4 | 0.7486 | 0.02146 | -0.0882 | 34.8835
4.5 | 0.824 | 0.01639 | -0.0819 | 50.2746
5 | 0.8724 | 0.01499 | -0.0761 | 58.1988
5.5 | 0.865 | 0.01986 | -0.0644 | 43.5549
6 | 0.8942 | 0.02312 | -0.0601 | 38.6765
6.5 | 0.9392 | 0.02657 | -0.0581 | 35.3481
7 | 1.0005 | 0.03157 | -0.0578 | 31.6915
7.5 | 1.0522 | 0.0369 | -0.0567 | 28.5149
8 | 1.0917 | 0.04433 | -0.0528 | 24.6267
8.5 | 1.1131 | 0.05325 | -0.0482 | 20.9033
10.5 | 0.9491 | 0.10938 | -0.0502 | 8.6771
11 | 0.9268 | 0.12159 | -0.0567 | 7.6223
11.5 | 0.9163 | 0.13235 | -0.0615 | 6.9233
12 | 0.9344 | 0.14126 | -0.0604 | 6.6148
12.5 | 0.9014 | 0.15295 | -0.0726 | 5.8934
13 | 0.902 | 0.16315 | -0.0774 | 5.5287
13.5 | 0.9415 | 0.17223 | -0.0723 | 5.4665

## 11. Re 100k Mach 0.10 (1)
BIGFOIL.COM POLAR EXPORT
NACA64-409 a=0.8
NACA64-409 a=0.8 |  |  |  | Cl Max: | 0.881 | at alpha= | 8 | deg
JavaFoil+Calcfoil stall+Eppler ext transition |  |  |  | L/D Max: | 55.1 | at alpha= | 3 | deg
Re: | 100000 |  |  | Cd Min: | 0.01111 | at alpha= | -1 | deg
Mach: | 0.1 |  |  | Cl=0 at alpha= | -3.1064 | deg
|  |  |  | @ Cl=0.1, Cd= | 0.021085
|  |  |  | @ Cl=0.4, Cd= | 0.011439
|  |  |  | @ Cl=0.6, Cd= | 0.012158
alpha (deg) | Cl | Cd | Cm | Cl/Cd
-16 | -0.262 | 0.35212 | -0.02 | -0.745
-15.5 | -0.281 | 0.3282 | -0.02 | -0.856
-15 | -0.3 | 0.29191 | -0.021 | -1.028
-14.5 | -0.32 | 0.26531 | -0.021 | -1.205
-14 | -0.339 | 0.24179 | -0.021 | -1.403
-13.5 | -0.359 | 0.22166 | -0.021 | -1.618
-13 | -0.377 | 0.19715 | -0.021 | -1.914
-12.5 | -0.395 | 0.17742 | -0.021 | -2.225
-12 | -0.41 | 0.16265 | -0.021 | -2.523
-11.5 | -0.423 | 0.14106 | -0.021 | -3.002
-11 | -0.431 | 0.12694 | -0.021 | -3.392
-10.5 | -0.431 | 0.11182 | -0.022 | -3.855
-10 | -0.428 | 0.10141 | -0.022 | -4.217
-9.5 | -0.42 | 0.09346 | -0.022 | -4.497
-9 | -0.409 | 0.0874 | -0.022 | -4.674
-8.5 | -0.392 | 0.07866 | -0.022 | -4.989
-8 | -0.372 | 0.07069 | -0.022 | -5.262
-7.5 | -0.347 | 0.06478 | -0.023 | -5.359
-7 | -0.318 | 0.05823 | -0.024 | -5.467
-6.5 | -0.286 | 0.05391 | -0.025 | -5.3
-6 | -0.25 | 0.05069 | -0.025 | -4.928
-5.5 | -0.211 | 0.04639 | -0.026 | -4.551
-5 | -0.17 | 0.04324 | -0.027 | -3.93
-4.5 | -0.127 | 0.04093 | -0.028 | -3.098
-4 | -0.082 | 0.03878 | -0.028 | -2.12
-3.5 | -0.037 | 0.03718 | -0.029 | -0.983
-3 | 0.01 | 0.03556 | -0.03 | 0.278
-2.5 | 0.057 | 0.0342 | -0.033 | 1.66
-2 | 0.129 | 0.01224 | -0.073 | 10.547
-1.5 | 0.188 | 0.01218 | -0.073 | 15.413
-1 | 0.247 | 0.01111 | -0.074 | 22.196
-0.5 | 0.306 | 0.01118 | -0.074 | 27.337
0 | 0.362 | 0.01136 | -0.075 | 31.853
0.5 | 0.42 | 0.01148 | -0.075 | 36.582
1 | 0.478 | 0.01167 | -0.075 | 40.952
1.5 | 0.535 | 0.01185 | -0.076 | 45.207
2 | 0.591 | 0.01211 | -0.076 | 48.808
2.5 | 0.647 | 0.01241 | -0.077 | 52.138
3 | 0.702 | 0.01274 | -0.077 | 55.1
3.5 | 0.759 | 0.01622 | -0.078 | 46.774
4 | 0.811 | 0.0168 | -0.078 | 48.263
4.5 | 0.86 | 0.0174 | -0.078 | 49.424
5 | 0.737 | 0.03959 | -0.034 | 18.616
5.5 | 0.772 | 0.04243 | -0.032 | 18.195
6 | 0.804 | 0.04565 | -0.031 | 17.61
6.5 | 0.832 | 0.04942 | -0.029 | 16.836
7 | 0.856 | 0.05337 | -0.027 | 16.037
7.5 | 0.875 | 0.05888 | -0.027 | 14.861
8 | 0.881 | 0.06474 | -0.026 | 13.617
8.5 | 0.88 | 0.07111 | -0.025 | 12.378
9 | 0.871 | 0.07912 | -0.025 | 11.014
9.5 | 0.855 | 0.08534 | -0.025 | 10.022
10 | 0.832 | 0.0961 | -0.025 | 8.663
10.5 | 0.804 | 0.10482 | -0.024 | 7.668
11 | 0.77 | 0.11652 | -0.024 | 6.611
11.5 | 0.733 | 0.13194 | -0.021 | 5.556
12 | 0.694 | 0.1389 | -0.023 | 4.994
12.5 | 0.653 | 0.1522 | -0.023 | 4.289
13 | 0.611 | 0.1823 | -0.023 | 3.353

## 12. Re 100k Mach 0.10 (2)
BIGFOIL.COM POLAR EXPORT
NACA64-409 a=0.8
NACA64-409 a=0.8 |  |  |  | Cl Max: | 1.1129 | at alpha= | 8.5 | deg
XFOIL ncrit=9 |  |  |  | L/D Max: | 58.3923 | at alpha= | 5 | deg
Re: | 100000 |  |  | Cd Min: | 0.24683 | at alpha= | -20 | deg
Mach: | 0.1 |  |  | Cl=0 at alpha= | -1.5151 | deg
|  |  |  | @ Cl=0.1, Cd= | 0.01763
|  |  |  | @ Cl=0.4, Cd= | 0.020363
|  |  |  | @ Cl=0.6, Cd= | 0.022475
alpha (deg) | Cl | Cd | Cm | Cl/Cd
-20 | -0.689 | 0.24683 | 0.0363 | -2.7914
-19.5 | -0.67 | 0.23865 | 0.0334 | -2.8075
-19 | -0.652 | 0.23208 | 0.0296 | -2.8094
-18.5 | -0.6343 | 0.22565 | 0.0256 | -2.811
-18 | -0.6171 | 0.2193 | 0.0216 | -2.814
-17.5 | -0.6002 | 0.2133 | 0.0173 | -2.8139
-17 | -0.5899 | 0.2112 | 0.0112 | -2.7931
-16.5 | -0.5862 | 0.21018 | 0.0055 | -2.789
-16 | -0.5531 | 0.19319 | 0.0053 | -2.863
-15.5 | -0.5353 | 0.18596 | 0.0026 | -2.8786
-15 | -0.5198 | 0.17927 | -0.0007 | -2.8995
-14.5 | -0.506 | 0.17294 | -0.0045 | -2.9259
-14 | -0.502 | 0.16951 | -0.0102 | -2.9615
-13.5 | -0.501 | 0.16584 | -0.016 | -3.021
-13 | -0.47 | 0.15216 | -0.0149 | -3.0889
-12.5 | -0.4543 | 0.14497 | -0.0169 | -3.1338
-12 | -0.4449 | 0.13863 | -0.0204 | -3.2093
-11.5 | -0.4551 | 0.13552 | -0.0282 | -3.3582
-11 | -0.4257 | 0.12442 | -0.0259 | -3.4215
-10.5 | -0.4172 | 0.11794 | -0.0288 | -3.5374
-10 | -0.4299 | 0.11371 | -0.0368 | -3.7807
-9.5 | -0.4053 | 0.10419 | -0.0344 | -3.89
-9 | -0.403 | 0.09818 | -0.0373 | -4.1047
-8.5 | -0.4366 | 0.09423 | -0.0441 | -4.6333
-8 | -0.4081 | 0.0862 | -0.0383 | -4.7343
-7.5 | -0.4417 | 0.08267 | -0.0358 | -5.3429
-7 | -0.4871 | 0.07744 | -0.0443 | -6.29
-6.5 | -0.4737 | 0.0712 | -0.0354 | -6.6531
-6 | -0.4773 | 0.06463 | -0.0368 | -7.3851
-4.5 | -0.4273 | 0.04711 | -0.0392 | -9.0703
-4 | -0.3329 | 0.03391 | -0.0494 | -9.8172
-3.5 | -0.2802 | 0.02787 | -0.0498 | -10.0538
-3 | -0.2007 | 0.02462 | -0.0532 | -8.1519
-2.5 | -0.1228 | 0.02187 | -0.0578 | -5.615
-2 | -0.0481 | 0.02016 | -0.0619 | -2.3859
-1.5 | 0.0015 | 0.01755 | -0.0595 | 0.08547
-1 | 0.0692 | 0.01739 | -0.0599 | 3.9793
-0.5 | 0.1488 | 0.01801 | -0.0666 | 8.2621
0 | 0.2243 | 0.01865 | -0.072 | 12.0268
0.5 | 0.2963 | 0.01928 | -0.0763 | 15.3683
1 | 0.3658 | 0.01991 | -0.0799 | 18.3727
1.5 | 0.4217 | 0.02065 | -0.081 | 20.4213
2 | 0.4823 | 0.02137 | -0.0827 | 22.569
2.5 | 0.5437 | 0.02204 | -0.0843 | 24.6688
3 | 0.6071 | 0.02253 | -0.0859 | 26.9463
3.5 | 0.6742 | 0.02264 | -0.0873 | 29.7792
4 | 0.7413 | 0.02209 | -0.0874 | 33.5582
4.5 | 0.8294 | 0.01625 | -0.0818 | 51.04
5 | 0.8753 | 0.01499 | -0.0756 | 58.3923
5.5 | 0.8666 | 0.02016 | -0.064 | 42.9861
6 | 0.897 | 0.02337 | -0.0598 | 38.3825
6.5 | 0.9435 | 0.02694 | -0.058 | 35.0223
7 | 1.0055 | 0.03202 | -0.0576 | 31.4022
7.5 | 1.0568 | 0.03754 | -0.0564 | 28.1513
8 | 1.0939 | 0.04512 | -0.0521 | 24.2442
8.5 | 1.1129 | 0.05392 | -0.0475 | 20.6398
10.5 | 1.0196 | 0.10603 | -0.0404 | 9.6161
11 | 0.9337 | 0.12201 | -0.0557 | 7.6527
11.5 | 0.9236 | 0.13283 | -0.0603 | 6.9532
12 | 0.9406 | 0.142 | -0.0597 | 6.6239
12.5 | 0.8987 | 0.15417 | -0.0741 | 5.8293
13 | 0.9054 | 0.16396 | -0.0774 | 5.5221
13.5 | 0.919 | 0.17229 | -0.0796 | 5.334

## 13. Re 100k Mach 0.25 (1)
BIGFOIL.COM POLAR EXPORT
NACA64-409 a=0.8
NACA64-409 a=0.8 |  |  |  | Cl Max: | 0.869 | at alpha= | 7.5 | deg
JavaFoil+Calcfoil stall+Eppler ext transition |  |  |  | L/D Max: | 55.54 | at alpha= | 3 | deg
Re: | 100000 |  |  | Cd Min: | 0.01119 | at alpha= | -1 | deg
Mach: | 0.25 |  |  | Cl=0 at alpha= | -3.1064 | deg
|  |  |  | @ Cl=0.1, Cd= | 0.033249
|  |  |  | @ Cl=0.4, Cd= | 0.23825
|  |  |  | @ Cl=0.6, Cd= | 0.23825
alpha (deg) | Cl | Cd | Cm | Cl/Cd
-14 | -0.061 | 0.23668 | -0.024 | -0.259
-13.5 | -0.059 | 0.20532 | -0.024 | -0.285
-13 | -0.056 | 0.2189 | -0.023 | -0.255
-12.5 | -0.158 | 0.40469 | -0.022 | -0.391
-12 | -0.215 | 0.32669 | -0.022 | -0.659
-11.5 | -0.264 | 0.24257 | -0.022 | -1.087
-11 | -0.301 | 0.18452 | -0.023 | -1.632
-10.5 | -0.327 | 0.1526 | -0.023 | -2.142
-10 | -0.346 | 0.13022 | -0.023 | -2.66
-9.5 | -0.359 | 0.1117 | -0.023 | -3.213
-9 | -0.364 | 0.10212 | -0.022 | -3.566
-8.5 | -0.362 | 0.08925 | -0.022 | -4.057
-8 | -0.353 | 0.07803 | -0.022 | -4.519
-7.5 | -0.336 | 0.06997 | -0.023 | -4.807
-7 | -0.314 | 0.06161 | -0.024 | -5.089
-6.5 | -0.285 | 0.0556 | -0.025 | -5.126
-6 | -0.252 | 0.05179 | -0.025 | -4.857
-5.5 | -0.214 | 0.04774 | -0.027 | -4.482
-5 | -0.173 | 0.0444 | -0.027 | -3.898
-4.5 | -0.13 | 0.04137 | -0.028 | -3.133
-4 | -0.084 | 0.03918 | -0.029 | -2.149
-3.5 | -0.037 | 0.03757 | -0.03 | -0.997
-3 | 0.01 | 0.03578 | -0.031 | 0.284
-2.5 | 0.058 | 0.03444 | -0.033 | 1.693
-2 | 0.107 | 0.03305 | -0.037 | 3.239
-1.5 | 0.193 | 0.01224 | -0.075 | 15.757
-1 | 0.253 | 0.01119 | -0.076 | 22.637
-0.5 | 0.314 | 0.01127 | -0.076 | 27.856
0 | 0.371 | 0.01148 | -0.077 | 32.347
0.5 | 0.431 | 0.01161 | -0.077 | 37.118
1 | 0.49 | 0.01183 | -0.077 | 41.471
1.5 | 0.55 | 0.01202 | -0.078 | 45.716
2 | 0.606 | 0.0123 | -0.078 | 49.306
2.5 | 0.664 | 0.01264 | -0.079 | 52.528
3 | 0.72 | 0.01296 | -0.079 | 55.54
3.5 | 0.778 | 0.01657 | -0.08 | 46.959
4 | 0.831 | 0.0172 | -0.08 | 48.311
4.5 | 0.717 | 0.03738 | -0.037 | 19.177
5 | 0.753 | 0.04007 | -0.034 | 18.803
5.5 | 0.787 | 0.04311 | -0.033 | 18.264
6 | 0.817 | 0.04677 | -0.031 | 17.465
6.5 | 0.841 | 0.05071 | -0.029 | 16.578
7 | 0.859 | 0.05566 | -0.028 | 15.428
7.5 | 0.869 | 0.06146 | -0.027 | 14.145
8 | 0.861 | 0.07015 | -0.026 | 12.276
8.5 | 0.84 | 0.07782 | -0.025 | 10.797
9 | 0.806 | 0.08876 | -0.024 | 9.083
9.5 | 0.759 | 0.09969 | -0.024 | 7.618
10 | 0.701 | 0.11782 | -0.022 | 5.948
10.5 | 0.632 | 0.14245 | -0.023 | 4.435
11 | 0.554 | 0.15296 | -0.024 | 3.625
11.5 | 0.47 | 0.17898 | -0.026 | 2.628
12 | 0.38 | 0.20913 | -0.025 | 1.818
12.5 | 0.282 | 0.23825 | -0.027 | 1.182

## 14. Re 100k Mach 0.25 (2)
BIGFOIL.COM POLAR EXPORT
NACA64-409 a=0.8
NACA64-409 a=0.8 |  |  |  | Cl Max: | 1.1063 | at alpha= | 8.5 | deg
XFOIL ncrit=9 |  |  |  | L/D Max: | 56.5151 | at alpha= | 5 | deg
Re: | 100000 |  |  | Cd Min: | 0.24913 | at alpha= | -20 | deg
Mach: | 0.25 |  |  | Cl=0 at alpha= | -1.5941 | deg
|  |  |  | @ Cl=0.1, Cd= | 0.018003
|  |  |  | @ Cl=0.4, Cd= | 0.020745
|  |  |  | @ Cl=0.6, Cd= | 0.022672
alpha (deg) | Cl | Cd | Cm | Cl/Cd
-20 | -0.699 | 0.24913 | 0.039 | -2.8058
-19.5 | -0.6803 | 0.24218 | 0.0352 | -2.8091
-19 | -0.6616 | 0.23553 | 0.031 | -2.809
-18.5 | -0.643 | 0.22893 | 0.0267 | -2.8087
-18 | -0.6249 | 0.22255 | 0.0224 | -2.8079
-17.5 | -0.6085 | 0.21769 | 0.0172 | -2.7953
-17 | -0.6016 | 0.2175 | 0.0106 | -2.766
-16.5 | -0.5778 | 0.20463 | 0.0082 | -2.8236
-16 | -0.555 | 0.1951 | 0.0063 | -2.8447
-15.5 | -0.5376 | 0.1882 | 0.0029 | -2.8565
-15 | -0.5216 | 0.18154 | -0.0008 | -2.8732
-14.5 | -0.5104 | 0.17666 | -0.0058 | -2.8892
-14 | -0.5104 | 0.17455 | -0.012 | -2.9241
-13.5 | -0.4878 | 0.16299 | -0.0138 | -2.9928
-13 | -0.4638 | 0.15361 | -0.0145 | -3.0193
-12.5 | -0.4506 | 0.14687 | -0.0175 | -3.068
-12 | -0.4496 | 0.14251 | -0.0231 | -3.1549
-11.5 | -0.4325 | 0.13318 | -0.0243 | -3.2475
-11 | -0.4182 | 0.12622 | -0.0262 | -3.3133
-10.5 | -0.4209 | 0.12139 | -0.0321 | -3.4673
-10 | -0.4096 | 0.11297 | -0.0338 | -3.6257
-9.5 | -0.3941 | 0.10612 | -0.0343 | -3.7137
-9 | -0.4136 | 0.10206 | -0.0422 | -4.0525
-8.5 | -0.3879 | 0.09335 | -0.0384 | -4.1553
-8 | -0.4113 | 0.08928 | -0.0404 | -4.6069
-7.5 | -0.4598 | 0.08621 | -0.042 | -5.3335
-6 | -0.4889 | 0.06889 | -0.0421 | -7.0968
-5 | -0.4647 | 0.05565 | -0.0377 | -8.3504
-4.5 | -0.4452 | 0.05036 | -0.0355 | -8.8403
-3.5 | -0.2854 | 0.02953 | -0.053 | -9.6647
-3 | -0.1982 | 0.02565 | -0.0574 | -7.7271
-2.5 | -0.1211 | 0.02261 | -0.0614 | -5.356
-2 | -0.0466 | 0.02077 | -0.0649 | -2.2436
-1.5 | 0.0108 | 0.018 | -0.0642 | 0.6
-1 | 0.0681 | 0.01777 | -0.0607 | 3.8323
-0.5 | 0.1474 | 0.01835 | -0.0673 | 8.0327
0 | 0.2227 | 0.019 | -0.0725 | 11.7211
0.5 | 0.2942 | 0.01968 | -0.0765 | 14.9492
1 | 0.3634 | 0.02037 | -0.0798 | 17.84
1.5 | 0.4308 | 0.02106 | -0.0826 | 20.4558
2 | 0.4974 | 0.02174 | -0.085 | 22.8795
2.5 | 0.5633 | 0.02235 | -0.0869 | 25.2036
3.5 | 0.6817 | 0.02339 | -0.0874 | 29.1449
4 | 0.7609 | 0.02216 | -0.0879 | 34.3366
4.5 | 0.8496 | 0.01618 | -0.0812 | 52.5093
5 | 0.8822 | 0.01561 | -0.0714 | 56.5151
5.5 | 0.8781 | 0.02144 | -0.0624 | 40.9562
6 | 0.9126 | 0.02477 | -0.0583 | 36.843
6.5 | 0.9719 | 0.02963 | -0.0578 | 32.8012
7 | 1.0306 | 0.03449 | -0.0561 | 29.8811
7.5 | 1.0768 | 0.04084 | -0.0537 | 26.3663
8 | 1.1006 | 0.04907 | -0.0485 | 22.4292
8.5 | 1.1063 | 0.05744 | -0.0435 | 19.2601
9 | 1.0921 | 0.06723 | -0.0382 | 16.2442
10 | 0.914 | 0.10892 | -0.0586 | 8.3915
10.5 | 0.9013 | 0.11986 | -0.0631 | 7.5196
11 | 0.8949 | 0.13032 | -0.0672 | 6.8669
11.5 | 0.8939 | 0.14037 | -0.0709 | 6.3682
12 | 0.8952 | 0.14994 | -0.0746 | 5.9704
12.5 | 0.9015 | 0.1592 | -0.0779 | 5.6627
13 | 0.9358 | 0.16896 | -0.0749 | 5.5386
13.5 | 0.9105 | 0.17756 | -0.0876 | 5.1278

## 15. Re 100k Mach 0.50 (1)
BIGFOIL.COM POLAR EXPORT
NACA64-409 a=0.8
NACA64-409 a=0.8 |  |  |  | Cl Max: | 1.191 | at alpha= | 20 | deg
JavaFoil+Calcfoil stall+Eppler ext transition |  |  |  | L/D Max: | 56.517 | at alpha= | 3 | deg
Re: | 100000 |  |  | Cd Min: | 0.01161 | at alpha= | -1 | deg
Mach: | 0.5 |  |  | Cl=0 at alpha= | -3.1058 | deg
|  |  |  | @ Cl=0.1, Cd= | 0.034557
|  |  |  | @ Cl=0.4, Cd= | 0.011978
|  |  |  | @ Cl=0.6, Cd= | 0.012782
alpha (deg) | Cl | Cd | Cm | Cl/Cd
-20 | -0.9 | 0.32631 | -0.036 | -2.759
-19.5 | -0.874 | 0.32309 | -0.036 | -2.707
-19 | -0.848 | 0.32093 | -0.037 | -2.643
-18.5 | -0.822 | 0.31107 | -0.037 | -2.644
-18 | -0.796 | 0.31158 | -0.037 | -2.555
-17.5 | -0.768 | 0.29282 | -0.035 | -2.622
-17 | -0.741 | 0.28976 | -0.035 | -2.559
-16.5 | -0.715 | 0.27676 | -0.036 | -2.584
-16 | -0.689 | 0.2741 | -0.036 | -2.513
-15.5 | -0.662 | 0.26909 | -0.036 | -2.462
-15 | -0.636 | 0.24502 | -0.036 | -2.596
-14.5 | -0.608 | 0.2352 | -0.034 | -2.585
-14 | -0.582 | 0.23237 | -0.034 | -2.503
-13.5 | -0.555 | 0.21759 | -0.035 | -2.551
-13 | -0.529 | 0.21331 | -0.035 | -2.478
-12.5 | -0.502 | 0.20934 | -0.035 | -2.398
-12 | -0.475 | 0.22604 | -0.035 | -2.103
-11.5 | -0.448 | 0.20205 | -0.032 | -2.216
-11 | -0.421 | 0.19877 | -0.032 | -2.119
-10.5 | -0.395 | 0.28339 | -0.033 | -1.393
-10 | -0.368 | 0.16775 | -0.033 | -2.194
-9.5 | -0.341 | 0.1617 | -0.033 | -2.111
-9 | -0.315 | 0.16123 | -0.033 | -1.952
-8.5 | -0.288 | 0.16157 | -0.029 | -1.78
-8 | -0.261 | 0.15276 | -0.029 | -1.708
-7.5 | -0.234 | 0.13657 | -0.03 | -1.715
-7 | -0.208 | 0.13515 | -0.03 | -1.536
-6.5 | -0.181 | 0.13296 | -0.03 | -1.361
-6 | -0.154 | 0.10793 | -0.027 | -1.428
-5.5 | -0.175 | 0.07396 | -0.027 | -2.36
-5 | -0.174 | 0.05252 | -0.028 | -3.322
-4.5 | -0.138 | 0.04594 | -0.03 | -3.005
-4 | -0.092 | 0.04188 | -0.031 | -2.194
-3.5 | -0.041 | 0.03942 | -0.032 | -1.05
-3 | 0.011 | 0.03688 | -0.033 | 0.306
-2.5 | 0.065 | 0.0354 | -0.035 | 1.832
-2 | 0.119 | 0.0341 | -0.038 | 3.493
-1.5 | 0.215 | 0.01265 | -0.084 | 17.034
-1 | 0.283 | 0.01161 | -0.084 | 24.377
-0.5 | 0.351 | 0.01176 | -0.085 | 29.846
0 | 0.414 | 0.01204 | -0.085 | 34.352
0.5 | 0.48 | 0.01226 | -0.086 | 39.138
1 | 0.546 | 0.01252 | -0.086 | 43.606
1.5 | 0.612 | 0.01284 | -0.087 | 47.654
2 | 0.674 | 0.01317 | -0.087 | 51.155
2.5 | 0.737 | 0.01361 | -0.087 | 54.133
3 | 0.797 | 0.01411 | -0.088 | 56.517
3.5 | 0.86 | 0.01831 | -0.088 | 46.94
4 | 0.914 | 0.01914 | -0.089 | 47.755
4.5 | 0.784 | 0.03945 | -0.037 | 19.866
5 | 0.81 | 0.04313 | -0.035 | 18.779
5.5 | 0.816 | 0.04875 | -0.031 | 16.731
6 | 0.775 | 0.05752 | -0.029 | 13.466
6.5 | 0.504 | 0.12119 | -0.03 | 4.162
7 | 0.53 | 0.12814 | -0.03 | 4.137
7.5 | 0.556 | 0.13769 | -0.035 | 4.042
8 | 0.582 | 0.14192 | -0.035 | 4.102
8.5 | 0.608 | 0.15847 | -0.035 | 3.834
9 | 0.634 | 0.17448 | -0.04 | 3.634
9.5 | 0.66 | 0.16645 | -0.04 | 3.963
10 | 0.685 | 0.17192 | -0.04 | 3.985
10.5 | 0.71 | 0.18408 | -0.041 | 3.859
11 | 0.736 | 0.19358 | -0.042 | 3.801
11.5 | 0.762 | 0.20708 | -0.045 | 3.681
12 | 0.787 | 0.22009 | -0.045 | 3.577
12.5 | 0.812 | 0.2157 | -0.045 | 3.766
13 | 0.837 | 0.23389 | -0.046 | 3.58
13.5 | 0.864 | 0.24342 | -0.049 | 3.55
14 | 0.889 | 0.24405 | -0.05 | 3.643
14.5 | 0.914 | 0.25363 | -0.05 | 3.603
15 | 0.939 | 0.26253 | -0.05 | 3.576
15.5 | 0.966 | 0.27372 | -0.053 | 3.528
16 | 0.99 | 0.29134 | -0.054 | 3.399
16.5 | 1.015 | 0.29337 | -0.054 | 3.459
17 | 1.039 | 0.30286 | -0.054 | 3.431
17.5 | 1.066 | 0.33034 | -0.057 | 3.228
18 | 1.091 | 0.33082 | -0.057 | 3.297
18.5 | 1.115 | 0.32353 | -0.058 | 3.446
19 | 1.139 | 0.3258 | -0.058 | 3.497
19.5 | 1.164 | 0.34673 | -0.059 | 3.357
20 | 1.191 | 0.36105 | -0.061 | 3.298

## 16. Re 100k Mach 0.50 (2)
BIGFOIL.COM POLAR EXPORT
NACA64-409 a=0.8
NACA64-409 a=0.8 |  |  |  | Cl Max: | 1.2116 | at alpha= | 20 | deg
XFOIL ncrit=9 |  |  |  | L/D Max: | 54.7883 | at alpha= | 4.5 | deg
Re: | 100000 |  |  | Cd Min: | 0.31442 | at alpha= | 20 | deg
Mach: | 0.5 |  |  | Cl=0 at alpha= | -1.7637 | deg
|  |  |  | @ Cl=0.1, Cd= | 0.020085
|  |  |  | @ Cl=0.4, Cd= | 0.022354
|  |  |  | @ Cl=0.6, Cd= | 0.025307
alpha (deg) | Cl | Cd | Cm | Cl/Cd
-19.5 | -0.7344 | 0.262 | 0.0422 | -2.8031
-19 | -0.712 | 0.25523 | 0.0363 | -2.7896
-18.5 | -0.6933 | 0.25196 | 0.0294 | -2.7516
-18 | -0.6784 | 0.24983 | 0.0228 | -2.7154
-17.5 | -0.6461 | 0.23169 | 0.0207 | -2.7886
-17 | -0.6216 | 0.22223 | 0.017 | -2.7971
-16.5 | -0.5997 | 0.21455 | 0.0125 | -2.7952
-16 | -0.5783 | 0.20726 | 0.0076 | -2.7902
-15.5 | -0.5634 | 0.20351 | 0.0012 | -2.7684
-15 | -0.5571 | 0.2021 | -0.0053 | -2.7566
-14.5 | -0.518 | 0.18425 | -0.0058 | -2.8114
-14 | -0.4964 | 0.17621 | -0.0091 | -2.8171
-13.5 | -0.4779 | 0.1691 | -0.0132 | -2.8261
-13 | -0.4731 | 0.16618 | -0.0195 | -2.8469
-12.5 | -0.445 | 0.15436 | -0.0208 | -2.8829
-12 | -0.4272 | 0.14705 | -0.0237 | -2.9051
-11.5 | -0.4317 | 0.14455 | -0.0303 | -2.9865
-11 | -0.4014 | 0.13286 | -0.0303 | -3.0212
-10.5 | -0.3877 | 0.12608 | -0.0329 | -3.075
-10 | -0.4043 | 0.12421 | -0.0407 | -3.255
-9.5 | -0.3659 | 0.11238 | -0.0374 | -3.2559
-9 | -0.3868 | 0.10996 | -0.0441 | -3.5176
-8.5 | -0.3647 | 0.10133 | -0.0415 | -3.5991
-8 | -0.3581 | 0.09492 | -0.0393 | -3.7727
-7.5 | -0.4076 | 0.09428 | -0.0392 | -4.3233
-7 | -0.3956 | 0.08731 | -0.0334 | -4.531
-6.5 | -0.4121 | 0.08291 | -0.0281 | -4.9704
-6 | -0.4661 | 0.08057 | -0.0271 | -5.785
-5.5 | -0.4791 | 0.07521 | -0.0251 | -6.3702
-5 | -0.4807 | 0.06973 | -0.0203 | -6.8937
-4.5 | -0.4813 | 0.06388 | -0.0207 | -7.5344
-4 | -0.378 | 0.04519 | -0.0563 | -8.3647
-3.5 | -0.2937 | 0.03585 | -0.0659 | -8.1925
-3 | -0.202 | 0.02979 | -0.0722 | -6.7808
-2.5 | -0.1179 | 0.02599 | -0.0761 | -4.5364
-2 | -0.0362 | 0.02348 | -0.0784 | -1.5417
-1.5 | 0.0404 | 0.02193 | -0.0806 | 1.8422
-1 | 0.0837 | 0.02012 | -0.074 | 4.16
-0.5 | 0.1532 | 0.01997 | -0.0718 | 7.6715
0 | 0.2343 | 0.0206 | -0.0775 | 11.3738
0.5 | 0.3134 | 0.02135 | -0.0821 | 14.6792
1 | 0.3891 | 0.02216 | -0.0856 | 17.5587
1.5 | 0.4481 | 0.02321 | -0.0861 | 19.3063
2 | 0.509 | 0.02427 | -0.0867 | 20.9724
2.5 | 0.5782 | 0.02515 | -0.088 | 22.9901
3 | 0.6573 | 0.02572 | -0.09 | 25.556
3.5 | 0.7158 | 0.0266 | -0.0886 | 26.9098
4 | 0.8634 | 0.01949 | -0.0865 | 44.2996
4.5 | 0.9188 | 0.01677 | -0.0746 | 54.7883
5 | 0.8947 | 0.02213 | -0.0616 | 40.4293
5.5 | 0.9189 | 0.02572 | -0.0544 | 35.7271
6 | 0.9954 | 0.03095 | -0.0531 | 32.1616
6.5 | 1.0555 | 0.03737 | -0.0507 | 28.2446
7 | 1.0807 | 0.04454 | -0.0455 | 24.2636
7.5 | 1.0718 | 0.05122 | -0.0388 | 20.9254
8 | 1.0447 | 0.05838 | -0.0336 | 17.8948
8.5 | 1.0114 | 0.06722 | -0.0327 | 15.0461
9 | 0.9759 | 0.07831 | -0.0365 | 12.462
9.5 | 0.9458 | 0.09146 | -0.0438 | 10.3411
10 | 0.931 | 0.10484 | -0.051 | 8.8802
10.5 | 0.9086 | 0.12389 | -0.0659 | 7.3339
11 | 0.9083 | 0.13828 | -0.0736 | 6.5686
11.5 | 0.9035 | 0.15654 | -0.0871 | 5.7717
12 | 0.941 | 0.16847 | -0.0863 | 5.5856
13 | 0.9408 | 0.18545 | -0.1005 | 5.0731
13.5 | 0.9538 | 0.19466 | -0.1057 | 4.8998
14 | 0.9852 | 0.20685 | -0.1068 | 4.7629
14.5 | 0.9888 | 0.21327 | -0.1153 | 4.6364
15 | 1.0179 | 0.22577 | -0.1176 | 4.5086
15.5 | 1.0251 | 0.23178 | -0.1262 | 4.4227
16 | 1.0584 | 0.24611 | -0.1269 | 4.3005
16.5 | 1.0639 | 0.25008 | -0.1371 | 4.2542
17 | 1.0978 | 0.26463 | -0.1376 | 4.1484
17.5 | 1.1086 | 0.27009 | -0.1466 | 4.1046
18 | 1.1261 | 0.27754 | -0.1539 | 4.0574
18.5 | 1.149 | 0.28707 | -0.1584 | 4.0025
19 | 1.1822 | 0.30626 | -0.1595 | 3.8601
19.5 | 1.1922 | 0.30682 | -0.1699 | 3.8857
20 | 1.2116 | 0.31442 | -0.177 | 3.8534

## 17. Re 250k Mach 0.00 (1)
BIGFOIL.COM POLAR EXPORT
NACA64-409 a=0.8
NACA64-409 a=0.8 |  |  |  | Cl Max: | 0.949 | at alpha= | 5.5 | deg
JavaFoil+Calcfoil stall+Eppler ext transition |  |  |  | L/D Max: | 78.519 | at alpha= | 3 | deg
Re: | 250000 |  |  | Cd Min: | 0.00692 | at alpha= | -0.5 | deg
Mach: | 0 |  |  | Cl=0 at alpha= | -3.1087 | deg
|  |  |  | @ Cl=0.1, Cd= | 0.0086369
|  |  |  | @ Cl=0.4, Cd= | 0.0069765
|  |  |  | @ Cl=0.6, Cd= | 0.0085771
alpha (deg) | Cl | Cd | Cm | Cl/Cd
-16 | -0.304 | 0.19459 | -0.022 | -1.563
-15.5 | -0.321 | 0.22673 | -0.022 | -1.415
-15 | -0.338 | 0.20927 | -0.022 | -1.615
-14.5 | -0.355 | 0.18865 | -0.022 | -1.883
-14 | -0.372 | 0.17187 | -0.022 | -2.166
-13.5 | -0.389 | 0.16393 | -0.021 | -2.373
-13 | -0.405 | 0.14468 | -0.022 | -2.797
-12.5 | -0.419 | 0.13212 | -0.021 | -3.17
-12 | -0.431 | 0.12337 | -0.022 | -3.495
-11.5 | -0.441 | 0.10951 | -0.022 | -4.027
-11 | -0.445 | 0.09988 | -0.022 | -4.456
-10.5 | -0.443 | 0.09197 | -0.022 | -4.814
-10 | -0.437 | 0.08253 | -0.022 | -5.294
-9.5 | -0.427 | 0.07671 | -0.022 | -5.57
-9 | -0.414 | 0.07214 | -0.022 | -5.734
-8.5 | -0.396 | 0.06645 | -0.023 | -5.957
-8 | -0.374 | 0.06059 | -0.023 | -6.173
-7.5 | -0.348 | 0.05524 | -0.024 | -6.305
-7 | -0.319 | 0.05114 | -0.026 | -6.233
-6.5 | -0.286 | 0.04729 | -0.026 | -6.041
-6 | -0.249 | 0.04445 | -0.027 | -5.612
-5.5 | -0.211 | 0.04138 | -0.027 | -5.087
-5 | -0.169 | 0.03882 | -0.028 | -4.363
-4.5 | -0.126 | 0.03678 | -0.029 | -3.435
-4 | -0.082 | 0.03489 | -0.029 | -2.347
-3.5 | -0.036 | 0.03329 | -0.031 | -1.093
-3 | 0.01 | 0.0317 | -0.033 | 0.311
-2.5 | 0.07 | 0.00873 | -0.073 | 8.04
-2 | 0.128 | 0.00855 | -0.073 | 15.026
-1.5 | 0.187 | 0.00844 | -0.073 | 22.15
-1 | 0.245 | 0.00696 | -0.074 | 35.232
-0.5 | 0.304 | 0.00692 | -0.074 | 43.926
0 | 0.362 | 0.00697 | -0.075 | 51.942
0.5 | 0.42 | 0.00698 | -0.075 | 60.208
1 | 0.478 | 0.00708 | -0.076 | 67.502
1.5 | 0.536 | 0.00713 | -0.076 | 75.181
2 | 0.592 | 0.00855 | -0.076 | 69.26
2.5 | 0.648 | 0.00874 | -0.077 | 74.225
3 | 0.704 | 0.00896 | -0.077 | 78.519
3.5 | 0.757 | 0.01324 | -0.077 | 57.179
4 | 0.81 | 0.01372 | -0.078 | 59.045
4.5 | 0.859 | 0.0143 | -0.078 | 60.071
5 | 0.906 | 0.01489 | -0.078 | 60.848
5.5 | 0.949 | 0.01546 | -0.079 | 61.388
6 | 0.803 | 0.04179 | -0.035 | 19.212
6.5 | 0.831 | 0.04492 | -0.032 | 18.495
7 | 0.855 | 0.04842 | -0.03 | 17.66
7.5 | 0.875 | 0.05275 | -0.028 | 16.592
8 | 0.883 | 0.0567 | -0.026 | 15.58
8.5 | 0.885 | 0.06209 | -0.026 | 14.249
9 | 0.879 | 0.06757 | -0.026 | 13.008
9.5 | 0.866 | 0.07222 | -0.026 | 11.995
10 | 0.847 | 0.07897 | -0.025 | 10.732
10.5 | 0.823 | 0.08558 | -0.025 | 9.62

## 18. Re 250k Mach 0.00 (2)
BIGFOIL.COM POLAR EXPORT
NACA64-409 a=0.8
NACA64-409 a=0.8 |  |  |  | Cl Max: | 1.1338 | at alpha= | 8.5 | deg
XFOIL ncrit=9 |  |  |  | L/D Max: | 87.049 | at alpha= | 4.5 | deg
Re: | 250000 |  |  | Cd Min: | 0.24406 | at alpha= | -20 | deg
Mach: | 0 |  |  | Cl=0 at alpha= | -3.3696 | deg
|  |  |  | @ Cl=0.1, Cd= | 0.012323
|  |  |  | @ Cl=0.4, Cd= | 0.0090271
|  |  |  | @ Cl=0.6, Cd= | 0.0088904
alpha (deg) | Cl | Cd | Cm | Cl/Cd
-20 | -0.685 | 0.24406 | 0.0386 | -2.8067
-19.5 | -0.671 | 0.24006 | 0.0328 | -2.7951
-18.5 | -0.6345 | 0.22363 | 0.0262 | -2.8373
-18 | -0.6173 | 0.2171 | 0.0226 | -2.8434
-17.5 | -0.6001 | 0.21062 | 0.0188 | -2.8492
-17 | -0.583 | 0.20388 | 0.0149 | -2.8595
-16.5 | -0.5665 | 0.19716 | 0.0112 | -2.8733
-16 | -0.55 | 0.19043 | 0.0071 | -2.8882
-15.5 | -0.5375 | 0.18493 | 0.0019 | -2.9065
-15 | -0.529 | 0.17951 | -0.0032 | -2.9469
-14.5 | -0.517 | 0.17277 | -0.0073 | -2.9924
-14 | -0.4939 | 0.16141 | -0.0076 | -3.0599
-13.5 | -0.4793 | 0.15459 | -0.0104 | -3.1005
-13 | -0.4659 | 0.1479 | -0.0132 | -3.1501
-12.5 | -0.4542 | 0.1409 | -0.0168 | -3.2236
-12 | -0.4479 | 0.13471 | -0.0221 | -3.3249
-11.5 | -0.4408 | 0.12804 | -0.027 | -3.4427
-11 | -0.4314 | 0.12075 | -0.031 | -3.5727
-10.5 | -0.4279 | 0.11059 | -0.034 | -3.8692
-10 | -0.4121 | 0.10395 | -0.0334 | -3.9644
-9.5 | -0.4029 | 0.09748 | -0.0356 | -4.1332
-9 | -0.3981 | 0.09074 | -0.0385 | -4.3873
-8.5 | -0.4008 | 0.084 | -0.0418 | -4.7714
-8 | -0.4303 | 0.07993 | -0.0387 | -5.3835
-7.5 | -0.4678 | 0.07653 | -0.0336 | -6.1126
-7 | -0.4343 | 0.06352 | -0.0574 | -6.8372
-6.5 | -0.398 | 0.05075 | -0.067 | -7.8424
-6 | -0.3355 | 0.04446 | -0.0753 | -7.5461
-5.5 | -0.2859 | 0.03451 | -0.0814 | -8.2846
-5 | -0.2178 | 0.02926 | -0.0871 | -7.4436
-4.5 | -0.1464 | 0.02005 | -0.0879 | -7.3017
-4 | -0.0764 | 0.01707 | -0.0909 | -4.4757
-3.5 | -0.0158 | 0.01503 | -0.0915 | -1.0512
-3 | 0.0448 | 0.0134 | -0.0925 | 3.3433
-2.5 | 0.1017 | 0.01229 | -0.0926 | 8.275
-2 | 0.1459 | 0.01004 | -0.0911 | 14.5319
-1.5 | 0.1958 | 0.00997 | -0.089 | 19.6389
-1 | 0.2398 | 0.00991 | -0.0851 | 24.1978
-0.5 | 0.2906 | 0.00965 | -0.0836 | 30.114
0 | 0.3409 | 0.00937 | -0.0819 | 36.3821
0.5 | 0.3904 | 0.00906 | -0.08 | 43.0905
1 | 0.4634 | 0.00881 | -0.0836 | 52.5993
1.5 | 0.5208 | 0.00883 | -0.0843 | 58.9807
2 | 0.5772 | 0.00887 | -0.0845 | 65.0733
2.5 | 0.633 | 0.00892 | -0.0843 | 70.9641
3 | 0.6871 | 0.00897 | -0.0837 | 76.5998
3.5 | 0.7365 | 0.00881 | -0.0813 | 83.5982
4 | 0.7876 | 0.00905 | -0.08 | 87.0276
4.5 | 0.8348 | 0.00959 | -0.078 | 87.049
5 | 0.846 | 0.01401 | -0.0719 | 60.3854
5.5 | 0.8845 | 0.01613 | -0.0692 | 54.8357
6 | 0.9211 | 0.01845 | -0.0663 | 49.9241
6.5 | 0.9626 | 0.02041 | -0.0641 | 47.1632
7 | 1.0085 | 0.02448 | -0.0624 | 41.1969
7.5 | 1.057 | 0.02739 | -0.061 | 38.5907
8 | 1.1039 | 0.03272 | -0.0593 | 33.7378
8.5 | 1.1338 | 0.04487 | -0.0536 | 25.2686
9.5 | 1.1235 | 0.06377 | -0.0415 | 17.618
10 | 1.0981 | 0.07048 | -0.036 | 15.5803
10.5 | 1.0584 | 0.07795 | -0.0326 | 13.5779
11 | 1.0105 | 0.08874 | -0.0351 | 11.3872
11.5 | 0.9571 | 0.10608 | -0.0465 | 9.0224
12 | 0.9275 | 0.12645 | -0.0605 | 7.3349
12.5 | 0.9183 | 0.14006 | -0.0681 | 6.5565
13 | 0.9195 | 0.15034 | -0.073 | 6.1161
13.5 | 0.9304 | 0.15732 | -0.0744 | 5.9141

## 19. Re 250k Mach 0.10 (1)
BIGFOIL.COM POLAR EXPORT
NACA64-409 a=0.8
NACA64-409 a=0.8 |  |  |  | Cl Max: | 0.952 | at alpha= | 5.5 | deg
JavaFoil+Calcfoil stall+Eppler ext transition |  |  |  | L/D Max: | 78.518 | at alpha= | 3 | deg
Re: | 250000 |  |  | Cd Min: | 0.00695 | at alpha= | -0.5 | deg
Mach: | 0.1 |  |  | Cl=0 at alpha= | -3.1064 | deg
|  |  |  | @ Cl=0.1, Cd= | 0.008635
|  |  |  | @ Cl=0.4, Cd= | 0.0070372
|  |  |  | @ Cl=0.6, Cd= | 0.0086084
alpha (deg) | Cl | Cd | Cm | Cl/Cd
-16 | -0.263 | 0.20471 | -0.022 | -1.282
-15.5 | -0.281 | 0.24734 | -0.022 | -1.136
-15 | -0.3 | 0.1792 | -0.022 | -1.675
-14.5 | -0.32 | 0.20684 | -0.022 | -1.546
-14 | -0.339 | 0.18675 | -0.022 | -1.817
-13.5 | -0.359 | 0.16816 | -0.022 | -2.133
-13 | -0.377 | 0.15265 | -0.022 | -2.473
-12.5 | -0.395 | 0.13898 | -0.022 | -2.841
-12 | -0.41 | 0.12843 | -0.021 | -3.196
-11.5 | -0.423 | 0.11281 | -0.022 | -3.754
-11 | -0.431 | 0.10312 | -0.022 | -4.177
-10.5 | -0.431 | 0.09254 | -0.022 | -4.659
-10 | -0.428 | 0.08491 | -0.022 | -5.037
-9.5 | -0.42 | 0.07853 | -0.022 | -5.352
-9 | -0.409 | 0.07345 | -0.022 | -5.562
-8.5 | -0.392 | 0.06659 | -0.023 | -5.893
-8 | -0.372 | 0.06136 | -0.023 | -6.063
-7.5 | -0.347 | 0.05642 | -0.024 | -6.154
-7 | -0.318 | 0.05124 | -0.025 | -6.214
-6.5 | -0.286 | 0.04735 | -0.026 | -6.037
-6 | -0.25 | 0.0449 | -0.027 | -5.566
-5.5 | -0.211 | 0.04136 | -0.027 | -5.105
-5 | -0.17 | 0.039 | -0.028 | -4.359
-4.5 | -0.127 | 0.03677 | -0.029 | -3.45
-4 | -0.082 | 0.03494 | -0.029 | -2.354
-3.5 | -0.037 | 0.03334 | -0.031 | -1.097
-3 | 0.01 | 0.03174 | -0.033 | 0.312
-2.5 | 0.071 | 0.00873 | -0.073 | 8.086
-2 | 0.129 | 0.00854 | -0.073 | 15.125
-1.5 | 0.188 | 0.00843 | -0.074 | 22.293
-1 | 0.247 | 0.00696 | -0.074 | 35.441
-0.5 | 0.306 | 0.00695 | -0.075 | 43.956
0 | 0.364 | 0.007 | -0.075 | 51.952
0.5 | 0.422 | 0.00706 | -0.075 | 59.81
1 | 0.481 | 0.00707 | -0.076 | 67.964
1.5 | 0.539 | 0.00841 | -0.076 | 64.027
2 | 0.595 | 0.00859 | -0.077 | 69.258
2.5 | 0.652 | 0.0088 | -0.077 | 74.051
3 | 0.707 | 0.00901 | -0.077 | 78.518
3.5 | 0.761 | 0.01331 | -0.078 | 57.163
4 | 0.814 | 0.0138 | -0.078 | 58.952
4.5 | 0.863 | 0.01437 | -0.078 | 60.074
5 | 0.909 | 0.01496 | -0.079 | 60.796
5.5 | 0.952 | 0.01552 | -0.079 | 61.345
6 | 0.805 | 0.0419 | -0.035 | 19.216
6.5 | 0.833 | 0.045 | -0.032 | 18.505
7 | 0.856 | 0.0486 | -0.029 | 17.618
7.5 | 0.875 | 0.0529 | -0.028 | 16.545
8 | 0.882 | 0.05734 | -0.027 | 15.375
8.5 | 0.88 | 0.06235 | -0.026 | 14.12
9 | 0.871 | 0.06796 | -0.025 | 12.824
9.5 | 0.855 | 0.07382 | -0.026 | 11.588
10 | 0.833 | 0.08142 | -0.026 | 10.226
10.5 | 0.804 | 0.08752 | -0.025 | 9.185

## 20. Re 250k Mach 0.10 (2)
BIGFOIL.COM POLAR EXPORT
NACA64-409 a=0.8
NACA64-409 a=0.8 |  |  |  | Cl Max: | 1.1343 | at alpha= | 8.5 | deg
XFOIL ncrit=9 |  |  |  | L/D Max: | 269.159 | at alpha= | -0.5 | deg
Re: | 250000 |  |  | Cd Min: | 0.24484 | at alpha= | -20 | deg
Mach: | 0.1 |  |  | Cl=0 at alpha= | -3.4403 | deg
|  |  |  | @ Cl=0.1, Cd= | 0.0017362
|  |  |  | @ Cl=0.4, Cd= | 0.0090526
|  |  |  | @ Cl=0.6, Cd= | 0.0089077
alpha (deg) | Cl | Cd | Cm | Cl/Cd
-20 | -0.6871 | 0.24484 | 0.0389 | -2.8063
-19.5 | -0.6732 | 0.24089 | 0.033 | -2.7946
-19 | -0.6572 | 0.23399 | 0.0285 | -2.8087
-18.5 | -0.6359 | 0.22421 | 0.0265 | -2.8362
-18 | -0.6186 | 0.21767 | 0.0229 | -2.8419
-17.5 | -0.6013 | 0.21115 | 0.019 | -2.8477
-17 | -0.584 | 0.20437 | 0.0151 | -2.8576
-16.5 | -0.5673 | 0.19762 | 0.0113 | -2.8707
-16 | -0.5506 | 0.19093 | 0.0071 | -2.8838
-15.5 | -0.5384 | 0.18553 | 0.0018 | -2.902
-15 | -0.5296 | 0.18006 | -0.0032 | -2.9412
-14.5 | -0.5173 | 0.17327 | -0.0074 | -2.9855
-14 | -0.4933 | 0.16182 | -0.0075 | -3.0484
-13.5 | -0.4787 | 0.15501 | -0.0103 | -3.0882
-13 | -0.4652 | 0.14827 | -0.0133 | -3.1375
-12.5 | -0.4535 | 0.1413 | -0.017 | -3.2095
-12 | -0.4476 | 0.13524 | -0.0225 | -3.3097
-11.5 | -0.4399 | 0.12849 | -0.0272 | -3.4236
-11 | -0.4303 | 0.12117 | -0.0311 | -3.5512
-10.5 | -0.4252 | 0.11088 | -0.0333 | -3.8348
-10 | -0.4095 | 0.10448 | -0.0332 | -3.9194
-9.5 | -0.4005 | 0.09794 | -0.0355 | -4.0892
-9 | -0.3957 | 0.09116 | -0.0385 | -4.3407
-8.5 | -0.3988 | 0.0844 | -0.0423 | -4.7251
-8 | -0.4286 | 0.0804 | -0.0394 | -5.3308
-7.5 | -0.4651 | 0.07694 | -0.0342 | -6.045
-7 | -0.4331 | 0.06424 | -0.0575 | -6.7419
-6.5 | -0.3977 | 0.05174 | -0.0666 | -7.6865
-6 | -0.3347 | 0.04516 | -0.0758 | -7.4114
-5.5 | -0.2863 | 0.03497 | -0.0819 | -8.187
-5 | -0.2173 | 0.02953 | -0.0879 | -7.3586
-4.5 | -0.1183 | 0.00575 | -0.0898 | -20.5739
-4 | -0.0625 | 0.00413 | -0.0901 | -15.1332
-3.5 | -0.0065 | 0.00293 | -0.09 | -2.2184
-3 | 0.0479 | 0.00214 | -0.0898 | 22.3832
-2.5 | 0.099 | 0.00175 | -0.0892 | 56.5714
-2 | 0.144 | 0.00113 | -0.0884 | 127.4336
-1.5 | 0.1932 | 0.00112 | -0.0863 | 172.5
-1 | 0.2378 | 0.00111 | -0.0828 | 214.2342
-0.5 | 0.288 | 0.00107 | -0.0813 | 269.1589
0 | 0.3427 | 0.00939 | -0.0823 | 36.4963
0.5 | 0.3923 | 0.00908 | -0.0803 | 43.2048
1 | 0.4653 | 0.00882 | -0.0838 | 52.7551
1.5 | 0.5232 | 0.00884 | -0.0846 | 59.1855
2 | 0.5801 | 0.00889 | -0.0848 | 65.2531
2.5 | 0.6364 | 0.00894 | -0.0847 | 71.1857
3 | 0.6908 | 0.009 | -0.084 | 76.7556
3.5 | 0.7404 | 0.00884 | -0.0815 | 83.7557
4 | 0.7917 | 0.00909 | -0.0802 | 87.0957
4.5 | 0.8386 | 0.00967 | -0.078 | 86.7218
5 | 0.8485 | 0.01427 | -0.0717 | 59.4604
5.5 | 0.888 | 0.01626 | -0.0691 | 54.6125
6 | 0.9244 | 0.01864 | -0.0661 | 49.5923
6.5 | 0.9659 | 0.02071 | -0.0638 | 46.6393
7 | 1.0131 | 0.02478 | -0.0622 | 40.8838
7.5 | 1.062 | 0.02797 | -0.0607 | 37.9693
8 | 1.1075 | 0.03361 | -0.0586 | 32.9515
8.5 | 1.1343 | 0.04159 | -0.0559 | 27.2734
9 | 1.1322 | 0.06408 | -0.0489 | 17.6685
9.5 | 1.1167 | 0.06483 | -0.0405 | 17.2251
10 | 1.0853 | 0.07151 | -0.0347 | 15.1769
10.5 | 1.0435 | 0.07966 | -0.0327 | 13.0994
11 | 0.9956 | 0.09137 | -0.0369 | 10.8964
11.5 | 0.9484 | 0.10917 | -0.049 | 8.6874
12 | 0.9243 | 0.12829 | -0.0619 | 7.2048
12.5 | 0.9159 | 0.1418 | -0.0695 | 6.4591
13 | 0.917 | 0.15234 | -0.0747 | 6.0194
13.5 | 0.9275 | 0.15979 | -0.0768 | 5.8045

## 21. Re 250k Mach 0.25 (1)
BIGFOIL.COM POLAR EXPORT
NACA64-409 a=0.8
NACA64-409 a=0.8 |  |  |  | Cl Max: | 0.929 | at alpha= | 5 | deg
JavaFoil+Calcfoil stall+Eppler ext transition |  |  |  | L/D Max: | 79.297 | at alpha= | 3 | deg
Re: | 250000 |  |  | Cd Min: | 0.007 | at alpha= | -1 | deg
Mach: | 0.25 |  |  | Cl=0 at alpha= | -3.1064 | deg
|  |  |  | @ Cl=0.1, Cd= | 0.008712
|  |  |  | @ Cl=0.4, Cd= | 0.007086
|  |  |  | @ Cl=0.6, Cd= | 0.0086921
alpha (deg) | Cl | Cd | Cm | Cl/Cd
-14 | -0.061 | 0.18294 | -0.026 | -0.336
-13.5 | -0.059 | 0.16495 | -0.026 | -0.355
-13 | -0.056 | 0.16152 | -0.025 | -0.345
-12.5 | -0.158 | 0.1473 | -0.025 | -1.074
-12 | -0.216 | 0.23226 | -0.024 | -0.928
-11.5 | -0.264 | 0.1797 | -0.024 | -1.468
-11 | -0.301 | 0.14203 | -0.024 | -2.121
-10.5 | -0.327 | 0.11871 | -0.024 | -2.755
-10 | -0.346 | 0.10292 | -0.024 | -3.366
-9.5 | -0.359 | 0.09152 | -0.024 | -3.922
-9 | -0.364 | 0.08293 | -0.023 | -4.392
-8.5 | -0.362 | 0.07324 | -0.023 | -4.944
-8 | -0.353 | 0.06634 | -0.023 | -5.317
-7.5 | -0.336 | 0.05997 | -0.024 | -5.609
-7 | -0.314 | 0.05312 | -0.025 | -5.904
-6.5 | -0.285 | 0.04881 | -0.026 | -5.842
-6 | -0.252 | 0.04564 | -0.027 | -5.514
-5.5 | -0.214 | 0.04243 | -0.028 | -5.045
-5 | -0.173 | 0.03956 | -0.028 | -4.376
-4.5 | -0.13 | 0.03722 | -0.029 | -3.483
-4 | -0.084 | 0.03523 | -0.03 | -2.391
-3.5 | -0.037 | 0.03362 | -0.031 | -1.115
-3 | 0.01 | 0.03194 | -0.034 | 0.318
-2.5 | 0.072 | 0.00879 | -0.075 | 8.241
-2 | 0.133 | 0.00862 | -0.075 | 15.392
-1.5 | 0.193 | 0.00844 | -0.076 | 22.865
-1 | 0.253 | 0.007 | -0.076 | 36.198
-0.5 | 0.314 | 0.007 | -0.077 | 44.874
0 | 0.374 | 0.00706 | -0.077 | 52.972
0.5 | 0.434 | 0.00712 | -0.078 | 60.897
1 | 0.494 | 0.00714 | -0.078 | 69.142
1.5 | 0.553 | 0.00853 | -0.078 | 64.903
2 | 0.611 | 0.00873 | -0.079 | 69.97
2.5 | 0.669 | 0.00892 | -0.079 | 74.969
3 | 0.726 | 0.00916 | -0.08 | 79.297
3.5 | 0.78 | 0.0136 | -0.08 | 57.385
4 | 0.834 | 0.01416 | -0.08 | 58.89
4.5 | 0.883 | 0.01478 | -0.08 | 59.734
5 | 0.929 | 0.01541 | -0.081 | 60.283
5.5 | 0.79 | 0.03923 | -0.039 | 20.144
6 | 0.818 | 0.04264 | -0.034 | 19.175
6.5 | 0.841 | 0.04599 | -0.032 | 18.296
7 | 0.859 | 0.05008 | -0.03 | 17.157
7.5 | 0.87 | 0.05473 | -0.028 | 15.889
8 | 0.861 | 0.06089 | -0.027 | 14.145
8.5 | 0.84 | 0.06667 | -0.026 | 12.604
9 | 0.806 | 0.07577 | -0.025 | 10.641
9.5 | 0.76 | 0.0846 | -0.026 | 8.979
10 | 0.701 | 0.09677 | -0.025 | 7.243

## 22. Re 250k Mach 0.25 (2)
BIGFOIL.COM POLAR EXPORT
NACA64-409 a=0.8
NACA64-409 a=0.8 |  |  |  | Cl Max: | 1.1187 | at alpha= | 8 | deg
XFOIL ncrit=9 |  |  |  | L/D Max: | 87.3605 | at alpha= | 4 | deg
Re: | 250000 |  |  | Cd Min: | 0.2495 | at alpha= | -20 | deg
Mach: | 0.25 |  |  | Cl=0 at alpha= | -3.3843 | deg
|  |  |  | @ Cl=0.1, Cd= | 0.01267
|  |  |  | @ Cl=0.4, Cd= | 0.0092618
|  |  |  | @ Cl=0.6, Cd= | 0.009037
alpha (deg) | Cl | Cd | Cm | Cl/Cd
-20 | -0.6995 | 0.2495 | 0.0402 | -2.8036
-19 | -0.6635 | 0.2347 | 0.0317 | -2.827
-18.5 | -0.6447 | 0.22758 | 0.028 | -2.8328
-18 | -0.6265 | 0.22086 | 0.0241 | -2.8366
-17.5 | -0.6081 | 0.21411 | 0.02 | -2.8401
-17 | -0.5898 | 0.20713 | 0.0158 | -2.8475
-16.5 | -0.572 | 0.20025 | 0.0117 | -2.8564
-16 | -0.5554 | 0.19416 | 0.0067 | -2.8605
-15.5 | -0.5436 | 0.18887 | 0.0014 | -2.8782
-15 | -0.5329 | 0.18301 | -0.0035 | -2.9119
-14.5 | -0.5113 | 0.17191 | -0.0054 | -2.9742
-14 | -0.4914 | 0.16406 | -0.0071 | -2.9952
-13.5 | -0.4763 | 0.15717 | -0.0103 | -3.0305
-13 | -0.4622 | 0.15022 | -0.0137 | -3.0768
-12.5 | -0.4525 | 0.14405 | -0.0187 | -3.1413
-12 | -0.4454 | 0.13789 | -0.024 | -3.2301
-11.5 | -0.4355 | 0.13077 | -0.0281 | -3.3303
-11 | -0.4273 | 0.12083 | -0.0308 | -3.5364
-10.5 | -0.4098 | 0.1134 | -0.0309 | -3.6138
-10 | -0.3979 | 0.10684 | -0.0328 | -3.7243
-9.5 | -0.3894 | 0.10009 | -0.0357 | -3.8905
-9 | -0.3851 | 0.09318 | -0.0396 | -4.1329
-8.5 | -0.3917 | 0.08708 | -0.0456 | -4.4982
-8 | -0.4197 | 0.08332 | -0.0424 | -5.0372
-7.5 | -0.4541 | 0.0795 | -0.0385 | -5.7119
-6.5 | -0.3941 | 0.05706 | -0.063 | -6.9068
-6 | -0.3308 | 0.04817 | -0.0783 | -6.8673
-5.5 | -0.2868 | 0.03751 | -0.0843 | -7.646
-5 | -0.2141 | 0.03107 | -0.092 | -6.8909
-4 | -0.0783 | 0.01793 | -0.0947 | -4.367
-3.5 | -0.0131 | 0.01559 | -0.0956 | -0.84028
-3 | 0.0435 | 0.01387 | -0.0951 | 3.1363
-2.5 | 0.0998 | 0.01268 | -0.0947 | 7.8707
-2 | 0.148 | 0.01024 | -0.0937 | 14.4531
-1.5 | 0.2003 | 0.01012 | -0.0916 | 19.7925
-1 | 0.2467 | 0.01008 | -0.0876 | 24.4742
-0.5 | 0.2995 | 0.00982 | -0.0859 | 30.499
0 | 0.3527 | 0.00954 | -0.0845 | 36.9706
0.5 | 0.4037 | 0.00924 | -0.0825 | 43.6905
1 | 0.4721 | 0.00894 | -0.0843 | 52.8076
1.5 | 0.5363 | 0.00895 | -0.0861 | 59.9218
2 | 0.5955 | 0.00903 | -0.0865 | 65.9468
2.5 | 0.6538 | 0.00912 | -0.0864 | 71.6886
3 | 0.7103 | 0.00916 | -0.0856 | 77.5437
3.5 | 0.7617 | 0.00903 | -0.0829 | 84.3522
4 | 0.8142 | 0.00932 | -0.0812 | 87.3605
4.5 | 0.8546 | 0.01048 | -0.0775 | 81.5458
5 | 0.8653 | 0.01515 | -0.0712 | 57.1155
5.5 | 0.9056 | 0.01708 | -0.0683 | 53.0211
6 | 0.9417 | 0.01973 | -0.0646 | 47.7293
6.5 | 0.9851 | 0.02258 | -0.0622 | 43.6271
7 | 1.0378 | 0.02666 | -0.0605 | 38.9272
7.5 | 1.0859 | 0.03152 | -0.0583 | 34.4511
8 | 1.1187 | 0.03867 | -0.0542 | 28.9294
9 | 1.1173 | 0.05622 | -0.0421 | 19.8737
9.5 | 1.0154 | 0.05593 | -0.0304 | 18.1548
11 | 0.9854 | 0.10052 | -0.0387 | 9.803
11.5 | 0.9495 | 0.11395 | -0.0476 | 8.3326
12 | 0.9246 | 0.13104 | -0.0605 | 7.0559
12.5 | 0.9119 | 0.14836 | -0.0746 | 6.1465
13 | 0.9131 | 0.15992 | -0.0812 | 5.7097

## 23. Re 250k Mach 0.50 (1)
BIGFOIL.COM POLAR EXPORT
NACA64-409 a=0.8
NACA64-409 a=0.8 |  |  |  | Cl Max: | 1.191 | at alpha= | 20 | deg
JavaFoil+Calcfoil stall+Eppler ext transition |  |  |  | L/D Max: | 80.991 | at alpha= | 3 | deg
Re: | 250000 |  |  | Cd Min: | 0.00818 | at alpha= | -1 | deg
Mach: | 0.5 |  |  | Cl=0 at alpha= | -3.1058 | deg
|  |  |  | @ Cl=0.1, Cd= | 0.021809
|  |  |  | @ Cl=0.4, Cd= | 0.0084065
|  |  |  | @ Cl=0.6, Cd= | 0.0090256
alpha (deg) | Cl | Cd | Cm | Cl/Cd
-20 | -0.9 | 0.25681 | -0.036 | -3.506
-19.5 | -0.874 | 0.24324 | -0.036 | -3.595
-19 | -0.848 | 0.2477 | -0.037 | -3.425
-18.5 | -0.822 | 0.23099 | -0.037 | -3.56
-18 | -0.796 | 0.23835 | -0.037 | -3.34
-17.5 | -0.768 | 0.22339 | -0.035 | -3.437
-17 | -0.741 | 0.22185 | -0.035 | -3.342
-16.5 | -0.715 | 0.21913 | -0.036 | -3.264
-16 | -0.689 | 0.2161 | -0.036 | -3.188
-15.5 | -0.662 | 0.20104 | -0.036 | -3.295
-15 | -0.636 | 0.18592 | -0.036 | -3.422
-14.5 | -0.608 | 0.18211 | -0.034 | -3.339
-14 | -0.582 | 0.17894 | -0.034 | -3.25
-13.5 | -0.555 | 0.16493 | -0.035 | -3.366
-13 | -0.529 | 0.16091 | -0.035 | -3.285
-12.5 | -0.502 | 0.15713 | -0.035 | -3.196
-12 | -0.475 | 0.16634 | -0.035 | -2.858
-11.5 | -0.448 | 0.1514 | -0.032 | -2.958
-11 | -0.421 | 0.1481 | -0.033 | -2.845
-10.5 | -0.395 | 0.2014 | -0.033 | -1.96
-10 | -0.368 | 0.12682 | -0.033 | -2.902
-9.5 | -0.341 | 0.12172 | -0.034 | -2.805
-9 | -0.315 | 0.12086 | -0.034 | -2.604
-8.5 | -0.288 | 0.11969 | -0.03 | -2.402
-8 | -0.261 | 0.11397 | -0.03 | -2.289
-7.5 | -0.234 | 0.10503 | -0.031 | -2.231
-7 | -0.208 | 0.10018 | -0.031 | -2.072
-6.5 | -0.181 | 0.09828 | -0.031 | -1.841
-6 | -0.154 | 0.08287 | -0.028 | -1.86
-5.5 | -0.175 | 0.05933 | -0.028 | -2.942
-5 | -0.175 | 0.04601 | -0.03 | -3.793
-4.5 | -0.138 | 0.04062 | -0.031 | -3.399
-4 | -0.092 | 0.037 | -0.032 | -2.485
-3.5 | -0.041 | 0.03485 | -0.033 | -1.188
-3 | 0.011 | 0.03284 | -0.035 | 0.343
-2.5 | 0.065 | 0.03128 | -0.038 | 2.076
-2 | 0.148 | 0.00882 | -0.084 | 16.779
-1.5 | 0.215 | 0.00957 | -0.085 | 22.524
-1 | 0.283 | 0.00818 | -0.085 | 34.624
-0.5 | 0.351 | 0.00831 | -0.086 | 42.256
0 | 0.417 | 0.00844 | -0.086 | 49.45
0.5 | 0.484 | 0.00865 | -0.087 | 55.994
1 | 0.551 | 0.00884 | -0.087 | 62.308
1.5 | 0.617 | 0.00909 | -0.087 | 67.911
2 | 0.681 | 0.00934 | -0.088 | 72.879
2.5 | 0.744 | 0.00961 | -0.088 | 77.423
3 | 0.806 | 0.00995 | -0.089 | 80.991
3.5 | 0.863 | 0.01509 | -0.089 | 57.174
4 | 0.917 | 0.01591 | -0.089 | 57.653
4.5 | 0.785 | 0.03628 | -0.041 | 21.639
5 | 0.811 | 0.03961 | -0.037 | 20.465
5.5 | 0.816 | 0.04373 | -0.034 | 18.665
6 | 0.775 | 0.04994 | -0.03 | 15.512
6.5 | 0.505 | 0.09184 | -0.031 | 5.494
7 | 0.53 | 0.0951 | -0.031 | 5.576
7.5 | 0.557 | 0.10253 | -0.036 | 5.428
8 | 0.582 | 0.10575 | -0.036 | 5.505
8.5 | 0.608 | 0.11963 | -0.035 | 5.079
9 | 0.634 | 0.1324 | -0.04 | 4.79
9.5 | 0.66 | 0.12536 | -0.04 | 5.262
10 | 0.685 | 0.12997 | -0.041 | 5.271
10.5 | 0.71 | 0.13966 | -0.041 | 5.087
11 | 0.736 | 0.14977 | -0.043 | 4.915
11.5 | 0.762 | 0.1509 | -0.045 | 5.052
12 | 0.787 | 0.1663 | -0.045 | 4.734
12.5 | 0.812 | 0.1587 | -0.046 | 5.119
13 | 0.838 | 0.17583 | -0.046 | 4.764
13.5 | 0.864 | 0.1881 | -0.049 | 4.594
14 | 0.889 | 0.18267 | -0.05 | 4.867
14.5 | 0.914 | 0.19528 | -0.05 | 4.679
15 | 0.939 | 0.19785 | -0.05 | 4.745
15.5 | 0.966 | 0.20784 | -0.053 | 4.647
16 | 0.99 | 0.2117 | -0.054 | 4.678
16.5 | 1.015 | 0.22307 | -0.054 | 4.55
17 | 1.039 | 0.23199 | -0.054 | 4.48
17.5 | 1.066 | 0.23985 | -0.057 | 4.447
18 | 1.091 | 0.24767 | -0.057 | 4.404
18.5 | 1.115 | 0.25098 | -0.058 | 4.443
19 | 1.139 | 0.25733 | -0.058 | 4.428
19.5 | 1.164 | 0.26486 | -0.059 | 4.397
20 | 1.191 | 0.2807 | -0.061 | 4.242

## 24. Re 250k Mach 0.50 (2)
BIGFOIL.COM POLAR EXPORT
NACA64-409 a=0.8
NACA64-409 a=0.8 |  |  |  | Cl Max: | 1.2178 | at alpha= | 20 | deg
XFOIL ncrit=9 |  |  |  | L/D Max: | 85.9859 | at alpha= | 3.5 | deg
Re: | 250000 |  |  | Cd Min: | 0.31478 | at alpha= | 20 | deg
Mach: | 0.5 |  |  | Cl=0 at alpha= | -3.2974 | deg
|  |  |  | @ Cl=0.1, Cd= | 0.014124
|  |  |  | @ Cl=0.4, Cd= | 0.010251
|  |  |  | @ Cl=0.6, Cd= | 0.0096232
alpha (deg) | Cl | Cd | Cm | Cl/Cd
-20 | -0.7603 | 0.27124 | 0.0481 | -2.8031
-19.5 | -0.7371 | 0.26107 | 0.0445 | -2.8234
-19 | -0.7142 | 0.25305 | 0.0394 | -2.8224
-18.5 | -0.6911 | 0.24496 | 0.0342 | -2.8213
-18 | -0.6683 | 0.23693 | 0.0291 | -2.8207
-17.5 | -0.6452 | 0.22913 | 0.0238 | -2.8159
-17 | -0.6242 | 0.22289 | 0.0175 | -2.8005
-16.5 | -0.6058 | 0.21676 | 0.0117 | -2.7948
-15.5 | -0.559 | 0.19705 | 0.0042 | -2.8368
-15 | -0.5371 | 0.18886 | 0.0007 | -2.8439
-14.5 | -0.5162 | 0.18113 | -0.0035 | -2.8499
-14 | -0.4958 | 0.17351 | -0.0078 | -2.8575
-13.5 | -0.4783 | 0.16706 | -0.0132 | -2.863
-13 | -0.4698 | 0.16218 | -0.0194 | -2.8968
-12.5 | -0.4551 | 0.15488 | -0.0241 | -2.9384
-12 | -0.4275 | 0.14269 | -0.0245 | -2.996
-11.5 | -0.4097 | 0.13511 | -0.0268 | -3.0323
-11 | -0.3943 | 0.1279 | -0.0299 | -3.0829
-10.5 | -0.3805 | 0.12075 | -0.0333 | -3.1511
-10 | -0.3742 | 0.11487 | -0.0391 | -3.2576
-9.5 | -0.3677 | 0.10853 | -0.0441 | -3.388
-9 | -0.3543 | 0.09957 | -0.0427 | -3.5583
-8.5 | -0.3491 | 0.09384 | -0.0424 | -3.7202
-8 | -0.3595 | 0.08939 | -0.0399 | -4.0217
-7.5 | -0.379 | 0.08562 | -0.0362 | -4.4265
-7 | -0.3821 | 0.07925 | -0.0472 | -4.8215
-6.5 | -0.3527 | 0.06743 | -0.0611 | -5.2306
-6 | -0.3115 | 0.05796 | -0.0732 | -5.3744
-5.5 | -0.2628 | 0.0457 | -0.0957 | -5.7505
-5 | -0.2125 | 0.03801 | -0.1029 | -5.5906
-4.5 | -0.1524 | 0.02838 | -0.1067 | -5.37
-4 | -0.0906 | 0.02194 | -0.1073 | -4.1294
-3.5 | -0.0261 | 0.01859 | -0.1067 | -1.404
-3 | 0.0383 | 0.016 | -0.1052 | 2.3937
-2.5 | 0.0997 | 0.01413 | -0.1036 | 7.0559
-2 | 0.1622 | 0.01286 | -0.1026 | 12.6128
-1.5 | 0.2167 | 0.01061 | -0.1011 | 20.4241
-1 | 0.2744 | 0.0106 | -0.098 | 25.8868
-0.5 | 0.3301 | 0.01051 | -0.0946 | 31.4082
0 | 0.3928 | 0.01028 | -0.0936 | 38.2101
0.5 | 0.4544 | 0.01003 | -0.0924 | 45.3041
1 | 0.5137 | 0.00981 | -0.0905 | 52.3649
1.5 | 0.59 | 0.0096 | -0.0921 | 61.4583
2 | 0.6634 | 0.00977 | -0.0938 | 67.9017
2.5 | 0.7306 | 0.01004 | -0.0939 | 72.7689
3 | 0.7952 | 0.0099 | -0.0918 | 80.3232
3.5 | 0.8547 | 0.00994 | -0.0885 | 85.9859
4 | 0.8968 | 0.01101 | -0.0825 | 81.4532
4.5 | 0.8937 | 0.01566 | -0.0728 | 57.069
5 | 0.9224 | 0.01827 | -0.0665 | 50.4871
5.5 | 0.9528 | 0.02093 | -0.0602 | 45.5232
6 | 1.0065 | 0.02472 | -0.0564 | 40.716
6.5 | 1.0624 | 0.03003 | -0.0535 | 35.378
7 | 1.0844 | 0.03681 | -0.0477 | 29.4594
7.5 | 1.0797 | 0.04277 | -0.0401 | 25.2443
8 | 1.0585 | 0.05013 | -0.035 | 21.1151
8.5 | 1.0289 | 0.05897 | -0.0335 | 17.4479
9 | 0.9954 | 0.06992 | -0.0366 | 14.2363
9.5 | 0.9631 | 0.08325 | -0.0441 | 11.5688
10 | 0.9384 | 0.09863 | -0.0543 | 9.5143
10.5 | 0.926 | 0.11394 | -0.0636 | 8.1271
11 | 0.9227 | 0.13299 | -0.073 | 6.9381
11.5 | 0.9293 | 0.14442 | -0.0778 | 6.4347
12.5 | 0.934 | 0.16948 | -0.095 | 5.511
13 | 0.9585 | 0.17755 | -0.0945 | 5.3985
13.5 | 0.9697 | 0.18948 | -0.1014 | 5.1177
14 | 0.9759 | 0.19998 | -0.112 | 4.88
14.5 | 0.9932 | 0.20973 | -0.1177 | 4.7356
15 | 1.0136 | 0.2189 | -0.1222 | 4.6304
15.5 | 1.0417 | 0.23116 | -0.1229 | 4.5064
16 | 1.0585 | 0.24105 | -0.1297 | 4.3912
16.5 | 1.0705 | 0.24886 | -0.1392 | 4.3016
17 | 1.0902 | 0.25808 | -0.1462 | 4.2243
17.5 | 1.1119 | 0.26702 | -0.1513 | 4.1641
18 | 1.1353 | 0.27681 | -0.1548 | 4.1014
19 | 1.178 | 0.29815 | -0.1659 | 3.951
19.5 | 1.1963 | 0.30552 | -0.1745 | 3.9156
20 | 1.2178 | 0.31478 | -0.181 | 3.8687

## 25. Re 500k Mach 0.00 (1)
BIGFOIL.COM POLAR EXPORT
NACA64-409 a=0.8
NACA64-409 a=0.8 |  |  |  | Cl Max: | 1.025 | at alpha= | 6.5 | deg
JavaFoil+Calcfoil stall+Eppler ext transition |  |  |  | L/D Max: | 119.711 | at alpha= | 3 | deg
Re: | 500000 |  |  | Cd Min: | 0.00557 | at alpha= | 0.5 | deg
Mach: | 0 |  |  | Cl=0 at alpha= | -3.1053 | deg
|  |  |  | @ Cl=0.1, Cd= | 0.0074731
|  |  |  | @ Cl=0.4, Cd= | 0.0056769
|  |  |  | @ Cl=0.6, Cd= | 0.0057387
alpha (deg) | Cl | Cd | Cm | Cl/Cd
-16 | -0.304 | 0.16618 | -0.024 | -1.832
-15.5 | -0.321 | 0.15412 | -0.024 | -2.084
-15 | -0.338 | 0.15066 | -0.024 | -2.245
-14.5 | -0.355 | 0.13959 | -0.023 | -2.546
-14 | -0.373 | 0.12885 | -0.024 | -2.892
-13.5 | -0.389 | 0.12449 | -0.023 | -3.126
-13 | -0.405 | 0.11407 | -0.023 | -3.549
-12.5 | -0.419 | 0.11511 | -0.023 | -3.64
-12 | -0.431 | 0.10831 | -0.023 | -3.982
-11.5 | -0.441 | 0.09648 | -0.023 | -4.571
-11 | -0.445 | 0.08872 | -0.022 | -5.017
-10.5 | -0.443 | 0.08275 | -0.023 | -5.351
-10 | -0.437 | 0.07483 | -0.023 | -5.839
-9.5 | -0.427 | 0.06969 | -0.023 | -6.132
-9 | -0.414 | 0.06565 | -0.023 | -6.302
-8.5 | -0.396 | 0.06086 | -0.024 | -6.507
-8 | -0.374 | 0.05615 | -0.025 | -6.665
-7.5 | -0.348 | 0.05128 | -0.026 | -6.794
-7 | -0.319 | 0.04763 | -0.027 | -6.696
-6.5 | -0.286 | 0.04474 | -0.028 | -6.39
-6 | -0.25 | 0.04202 | -0.028 | -5.94
-5.5 | -0.211 | 0.03929 | -0.028 | -5.361
-5 | -0.169 | 0.03696 | -0.029 | -4.585
-4.5 | -0.126 | 0.03501 | -0.03 | -3.612
-4 | -0.082 | 0.03327 | -0.032 | -2.466
-3.5 | -0.045 | 0.00783 | -0.072 | -5.784
-3 | 0.012 | 0.0077 | -0.072 | 1.592
-2.5 | 0.07 | 0.00753 | -0.073 | 9.319
-2 | 0.128 | 0.00742 | -0.073 | 17.306
-1.5 | 0.187 | 0.00729 | -0.073 | 25.631
-1 | 0.245 | 0.00574 | -0.074 | 42.723
-0.5 | 0.304 | 0.00578 | -0.074 | 52.624
0 | 0.362 | 0.00588 | -0.075 | 61.653
0.5 | 0.42 | 0.00557 | -0.075 | 75.452
1 | 0.479 | 0.0056 | -0.076 | 85.38
1.5 | 0.537 | 0.00562 | -0.076 | 95.422
2 | 0.593 | 0.00573 | -0.076 | 103.44
2.5 | 0.649 | 0.0058 | -0.077 | 111.915
3 | 0.705 | 0.00589 | -0.077 | 119.711
3.5 | 0.759 | 0.01154 | -0.077 | 65.709
4 | 0.811 | 0.01195 | -0.078 | 67.907
4.5 | 0.861 | 0.01245 | -0.078 | 69.137
5 | 0.908 | 0.01296 | -0.079 | 70.048
5.5 | 0.951 | 0.01354 | -0.079 | 70.268
6 | 0.99 | 0.01422 | -0.079 | 69.616
6.5 | 1.025 | 0.01485 | -0.079 | 69.004
7 | 0.857 | 0.04585 | -0.034 | 18.683
7.5 | 0.876 | 0.04962 | -0.032 | 17.659
8 | 0.884 | 0.05347 | -0.028 | 16.525
8.5 | 0.885 | 0.05753 | -0.028 | 15.382
9 | 0.879 | 0.06217 | -0.027 | 14.141
9.5 | 0.867 | 0.06672 | -0.027 | 12.987
10 | 0.848 | 0.07202 | -0.026 | 11.77
10.5 | 0.824 | 0.07899 | -0.027 | 10.425
11 | 0.795 | 0.08569 | -0.027 | 9.275
11.5 | 0.762 | 0.09149 | -0.027 | 8.334

## 26. Re 500k Mach 0.00 (2)
BIGFOIL.COM POLAR EXPORT
NACA64-409 a=0.8
NACA64-409 a=0.8 |  |  |  | Cl Max: | 1.2179 | at alpha= | 10 | deg
XFOIL ncrit=9 |  |  |  | L/D Max: | 108.978 | at alpha= | 3.5 | deg
Re: | 500000 |  |  | Cd Min: | 0.05081 | at alpha= | 10.5 | deg
Mach: | 0 |  |  | Cl=0 at alpha= | -99 | deg
|  |  |  | @ Cl=0.1, Cd= | 0.00636
|  |  |  | @ Cl=0.4, Cd= | 0.0062925
|  |  |  | @ Cl=0.6, Cd= | 0.0060319
alpha (deg) | Cl | Cd | Cm | Cl/Cd
0 | 0.3536 | 0.00636 | -0.0826 | 55.5975
0.5 | 0.4086 | 0.00628 | -0.0823 | 65.0637
1 | 0.463 | 0.00622 | -0.0819 | 74.4373
2 | 0.5724 | 0.00595 | -0.081 | 96.2017
2.5 | 0.6297 | 0.00612 | -0.0814 | 102.8922
3 | 0.6823 | 0.0064 | -0.0807 | 106.6094
3.5 | 0.7356 | 0.00675 | -0.0804 | 108.9778
4 | 0.7867 | 0.0073 | -0.0796 | 107.7671
4.5 | 0.8201 | 0.00989 | -0.0768 | 82.9221
5 | 0.8571 | 0.01234 | -0.0745 | 69.4571
5.5 | 0.902 | 0.01371 | -0.0728 | 65.7914
6 | 0.9489 | 0.01471 | -0.0716 | 64.5071
6.5 | 0.985 | 0.01706 | -0.0686 | 57.7374
7 | 1.03 | 0.01829 | -0.067 | 56.3149
7.5 | 1.0699 | 0.02058 | -0.0649 | 51.9874
8 | 1.1125 | 0.02328 | -0.063 | 47.7878
8.5 | 1.1548 | 0.02596 | -0.0612 | 44.4838
9 | 1.1918 | 0.02911 | -0.0592 | 40.9413
10 | 1.2179 | 0.04426 | -0.0496 | 27.5169
10.5 | 1.2021 | 0.05081 | -0.0423 | 23.6587

## 27. Re 500k Mach 0.10 (1)
BIGFOIL.COM POLAR EXPORT
NACA64-409 a=0.8
NACA64-409 a=0.8 |  |  |  | Cl Max: | 1.027 | at alpha= | 6.5 | deg
JavaFoil+Calcfoil stall+Eppler ext transition |  |  |  | L/D Max: | 120.16 | at alpha= | 3 | deg
Re: | 500000 |  |  | Cd Min: | 0.00556 | at alpha= | 0.5 | deg
Mach: | 0.1 |  |  | Cl=0 at alpha= | -3.1053 | deg
|  |  |  | @ Cl=0.1, Cd= | 0.00749
|  |  |  | @ Cl=0.4, Cd= | 0.0056809
|  |  |  | @ Cl=0.6, Cd= | 0.0057561
alpha (deg) | Cl | Cd | Cm | Cl/Cd
-16 | -0.263 | 0.17637 | -0.024 | -1.49
-15.5 | -0.281 | 0.16061 | -0.024 | -1.751
-15 | -0.3 | 0.1528 | -0.024 | -1.966
-14.5 | -0.32 | 0.14625 | -0.024 | -2.188
-14 | -0.34 | 0.13412 | -0.024 | -2.532
-13.5 | -0.359 | 0.12618 | -0.024 | -2.845
-13 | -0.378 | 0.11671 | -0.024 | -3.236
-12.5 | -0.395 | 0.10811 | -0.023 | -3.654
-12 | -0.411 | 0.11344 | -0.023 | -3.619
-11.5 | -0.424 | 0.10032 | -0.023 | -4.222
-11 | -0.431 | 0.09152 | -0.023 | -4.707
-10.5 | -0.431 | 0.08312 | -0.023 | -5.187
-10 | -0.428 | 0.07601 | -0.023 | -5.628
-9.5 | -0.42 | 0.07063 | -0.023 | -5.952
-9 | -0.409 | 0.06629 | -0.023 | -6.165
-8.5 | -0.393 | 0.06148 | -0.024 | -6.385
-8 | -0.372 | 0.05687 | -0.025 | -6.543
-7.5 | -0.347 | 0.05218 | -0.026 | -6.658
-7 | -0.319 | 0.04786 | -0.027 | -6.657
-6.5 | -0.286 | 0.04486 | -0.028 | -6.376
-6 | -0.25 | 0.04212 | -0.028 | -5.937
-5.5 | -0.211 | 0.03932 | -0.028 | -5.371
-5 | -0.17 | 0.03713 | -0.029 | -4.58
-4.5 | -0.127 | 0.03511 | -0.03 | -3.616
-4 | -0.082 | 0.03323 | -0.032 | -2.479
-3.5 | -0.045 | 0.00785 | -0.072 | -5.792
-3 | 0.012 | 0.00768 | -0.073 | 1.603
-2.5 | 0.071 | 0.00757 | -0.073 | 9.322
-2 | 0.129 | 0.00741 | -0.073 | 17.421
-1.5 | 0.188 | 0.00733 | -0.074 | 25.624
-1 | 0.247 | 0.00581 | -0.074 | 42.484
-0.5 | 0.306 | 0.00584 | -0.075 | 52.331
0 | 0.364 | 0.00587 | -0.075 | 62.021
0.5 | 0.423 | 0.00556 | -0.076 | 75.968
1 | 0.481 | 0.00559 | -0.076 | 86.017
1.5 | 0.539 | 0.00566 | -0.076 | 95.3
2 | 0.595 | 0.00575 | -0.077 | 103.618
2.5 | 0.652 | 0.00582 | -0.077 | 112.092
3 | 0.708 | 0.0059 | -0.078 | 120.16
3.5 | 0.762 | 0.01159 | -0.078 | 65.741
4 | 0.815 | 0.01201 | -0.078 | 67.835
4.5 | 0.865 | 0.01251 | -0.079 | 69.136
5 | 0.912 | 0.01306 | -0.079 | 69.79
5.5 | 0.954 | 0.01361 | -0.079 | 70.113
6 | 0.993 | 0.01431 | -0.08 | 69.404
6.5 | 1.027 | 0.01493 | -0.08 | 68.791
7 | 0.857 | 0.04578 | -0.033 | 18.728
7.5 | 0.876 | 0.04941 | -0.031 | 17.73
8 | 0.882 | 0.05385 | -0.03 | 16.382
8.5 | 0.881 | 0.05809 | -0.027 | 15.158
9 | 0.872 | 0.06296 | -0.027 | 13.846
9.5 | 0.856 | 0.06722 | -0.027 | 12.727
10 | 0.833 | 0.07316 | -0.027 | 11.382
10.5 | 0.804 | 0.08035 | -0.027 | 10.007
11 | 0.771 | 0.08696 | -0.027 | 8.862
11.5 | 0.733 | 0.09558 | -0.026 | 7.674

## 28. Re 500k Mach 0.10 (2)
BIGFOIL.COM POLAR EXPORT
NACA64-409 a=0.8
NACA64-409 a=0.8 |  |  |  | Cl Max: | 1.2095 | at alpha= | 10 | deg
XFOIL ncrit=9 |  |  |  | L/D Max: | 109.1 | at alpha= | 3.5 | deg
Re: | 500000 |  |  | Cd Min: | 0.17857 | at alpha= | 14.5 | deg
Mach: | 0.1 |  |  | Cl=0 at alpha= | -99 | deg
|  |  |  | @ Cl=0.1, Cd= | 0.00638
|  |  |  | @ Cl=0.4, Cd= | 0.0063155
|  |  |  | @ Cl=0.6, Cd= | 0.0060617
alpha (deg) | Cl | Cd | Cm | Cl/Cd
0 | 0.3555 | 0.00638 | -0.083 | 55.721
0.5 | 0.4107 | 0.0063 | -0.0827 | 65.1905
1 | 0.4656 | 0.00624 | -0.0823 | 74.6154
1.5 | 0.5193 | 0.00617 | -0.0817 | 84.1653
2 | 0.5732 | 0.00599 | -0.0808 | 95.6928
2.5 | 0.633 | 0.00615 | -0.0818 | 102.9268
3 | 0.686 | 0.00643 | -0.0811 | 106.6874
3.5 | 0.7397 | 0.00678 | -0.0807 | 109.1003
4 | 0.7906 | 0.00737 | -0.0799 | 107.2727
4.5 | 0.8227 | 0.01014 | -0.0768 | 81.1341
5 | 0.8613 | 0.0124 | -0.0746 | 69.4597
5.5 | 0.9063 | 0.0138 | -0.0729 | 65.6739
6 | 0.9529 | 0.01487 | -0.0714 | 64.082
6.5 | 0.9893 | 0.0172 | -0.0684 | 57.5174
7 | 1.0338 | 0.01857 | -0.0666 | 55.6704
7.5 | 1.0727 | 0.02164 | -0.0643 | 49.5702
8 | 1.1171 | 0.02386 | -0.0625 | 46.8189
8.5 | 1.1589 | 0.02677 | -0.0605 | 43.291
9 | 1.1937 | 0.0306 | -0.0581 | 39.0098
9.5 | 1.2057 | 0.03941 | -0.0531 | 30.5938
10 | 1.2095 | 0.04577 | -0.0472 | 26.4256
11.5 | 1.0224 | 0.08735 | -0.0373 | 11.7046
12 | 0.9521 | 0.11553 | -0.0565 | 8.2411
12.5 | 0.9333 | 0.13401 | -0.0674 | 6.9644
13 | 0.9266 | 0.14776 | -0.0749 | 6.271
13.5 | 0.9272 | 0.1592 | -0.0809 | 5.8241
14 | 0.9353 | 0.16747 | -0.085 | 5.5849
14.5 | 0.9339 | 0.17857 | -0.0899 | 5.2299

## 29. Re 500k Mach 0.25 (1)
BIGFOIL.COM POLAR EXPORT
NACA64-409 a=0.8
NACA64-409 a=0.8 |  |  |  | Cl Max: | 1.008 | at alpha= | 6 | deg
JavaFoil+Calcfoil stall+Eppler ext transition |  |  |  | L/D Max: | 121.851 | at alpha= | 3 | deg
Re: | 500000 |  |  | Cd Min: | 0.00557 | at alpha= | 0 | deg
Mach: | 0.25 |  |  | Cl=0 at alpha= | -3.1275 | deg
|  |  |  | @ Cl=0.1, Cd= | 0.0075195
|  |  |  | @ Cl=0.4, Cd= | 0.005583
|  |  |  | @ Cl=0.6, Cd= | 0.10279
alpha (deg) | Cl | Cd | Cm | Cl/Cd
-14 | -0.061 | 0.12171 | -0.027 | -0.505
-13.5 | -0.059 | 0.1391 | -0.027 | -0.421
-13 | -0.056 | 0.14086 | -0.027 | -0.396
-12.5 | -0.158 | 0.12943 | -0.027 | -1.223
-12 | -0.216 | 0.11882 | -0.026 | -1.815
-11.5 | -0.264 | 0.11051 | -0.026 | -2.388
-11 | -0.301 | 0.09861 | -0.026 | -3.056
-10.5 | -0.327 | 0.08696 | -0.025 | -3.761
-10 | -0.347 | 0.08128 | -0.025 | -4.264
-9.5 | -0.359 | 0.07546 | -0.025 | -4.759
-9 | -0.364 | 0.07382 | -0.024 | -4.935
-8.5 | -0.362 | 0.06628 | -0.024 | -5.464
-8 | -0.353 | 0.05964 | -0.024 | -5.915
-7.5 | -0.336 | 0.05492 | -0.025 | -6.126
-7 | -0.314 | 0.04979 | -0.027 | -6.302
-6.5 | -0.285 | 0.04584 | -0.028 | -6.224
-6 | -0.252 | 0.04304 | -0.029 | -5.85
-5.5 | -0.214 | 0.03994 | -0.029 | -5.362
-5 | -0.173 | 0.03751 | -0.029 | -4.616
-4.5 | -0.13 | 0.03539 | -0.03 | -3.665
-4 | -0.084 | 0.03363 | -0.032 | -2.508
-3.5 | -0.038 | 0.032 | -0.034 | -1.174
-3 | 0.013 | 0.00775 | -0.074 | 1.63
-2.5 | 0.072 | 0.00757 | -0.075 | 9.574
-2 | 0.133 | 0.00746 | -0.075 | 17.777
-1.5 | 0.193 | 0.00736 | -0.076 | 26.218
-1 | 0.253 | 0.00583 | -0.076 | 43.439
-0.5 | 0.314 | 0.00587 | -0.077 | 53.497
0 | 0.374 | 0.00557 | -0.077 | 67.141
0.5 | 0.434 | 0.0056 | -0.078 | 77.502
1 | 0.494 | 0.00568 | -0.078 | 87.037
1.5 | 0.554 | 0.00571 | -0.078 | 97.067
2 | 0.612 | 0.00581 | -0.079 | 105.358
2.5 | 0.67 | 0.00587 | -0.079 | 114.055
3 | 0.727 | 0.00597 | -0.08 | 121.851
3.5 | 0.782 | 0.01185 | -0.08 | 65.964
4 | 0.835 | 0.01233 | -0.08 | 67.763
4.5 | 0.885 | 0.01288 | -0.081 | 68.726
5 | 0.931 | 0.01348 | -0.081 | 69.085
5.5 | 0.972 | 0.01411 | -0.081 | 68.912
6 | 1.008 | 0.01488 | -0.082 | 67.693
6.5 | 0.844 | 0.04337 | -0.038 | 19.452
7 | 0.86 | 0.04697 | -0.033 | 18.311
7.5 | 0.87 | 0.05101 | -0.03 | 17.054
8 | 0.861 | 0.0562 | -0.028 | 15.328
8.5 | 0.84 | 0.06074 | -0.027 | 13.837
9 | 0.806 | 0.06731 | -0.026 | 11.979
9.5 | 0.76 | 0.07533 | -0.028 | 10.086
10 | 0.701 | 0.08583 | -0.027 | 8.168
10.5 | 0.632 | 0.09525 | -0.028 | 6.637
11 | 0.555 | 0.10279 | -0.029 | 5.397

## 30. Re 500k Mach 0.25 (2)
BIGFOIL.COM POLAR EXPORT
NACA64-409 a=0.8
NACA64-409 a=0.8 |  |  |  | Cl Max: | 1.1807 | at alpha= | 9 | deg
XFOIL ncrit=9 |  |  |  | L/D Max: | 109.454 | at alpha= | 3.5 | deg
Re: | 500000 |  |  | Cd Min: | 0.24807 | at alpha= | -20 | deg
Mach: | 0.25 |  |  | Cl=0 at alpha= | -3.2854 | deg
|  |  |  | @ Cl=0.1, Cd= | 0.0090416
|  |  |  | @ Cl=0.4, Cd= | 0.0064262
|  |  |  | @ Cl=0.6, Cd= | 0.0062378
alpha (deg) | Cl | Cd | Cm | Cl/Cd
-20 | -0.7008 | 0.24807 | 0.0418 | -2.825
-19.5 | -0.6825 | 0.2414 | 0.0375 | -2.8273
-19 | -0.6637 | 0.23453 | 0.0331 | -2.8299
-18.5 | -0.6443 | 0.22739 | 0.0286 | -2.8335
-18 | -0.6266 | 0.22071 | 0.0236 | -2.839
-17.5 | -0.6107 | 0.21436 | 0.0184 | -2.8489
-17 | -0.5915 | 0.20554 | 0.0153 | -2.8778
-16.5 | -0.5736 | 0.19859 | 0.012 | -2.8884
-16 | -0.556 | 0.19176 | 0.0082 | -2.8995
-15.5 | -0.5391 | 0.18482 | 0.0045 | -2.9169
-15 | -0.5227 | 0.17771 | 0.0008 | -2.9413
-14.5 | -0.5065 | 0.17044 | -0.0029 | -2.9717
-14 | -0.4926 | 0.1632 | -0.008 | -3.0184
-13.5 | -0.4803 | 0.15611 | -0.0122 | -3.0767
-13 | -0.4691 | 0.14869 | -0.0163 | -3.1549
-12.5 | -0.4549 | 0.13951 | -0.0181 | -3.2607
-12 | -0.439 | 0.13323 | -0.0203 | -3.2951
-11.5 | -0.4276 | 0.1261 | -0.0233 | -3.391
-11 | -0.4164 | 0.11889 | -0.0269 | -3.5024
-10.5 | -0.4082 | 0.1116 | -0.0319 | -3.6577
-10 | -0.3989 | 0.10427 | -0.036 | -3.8256
-9.5 | -0.3908 | 0.09679 | -0.0397 | -4.0376
-9 | -0.3858 | 0.08905 | -0.0433 | -4.3324
-8.5 | -0.4018 | 0.08083 | -0.0437 | -4.9709
-8 | -0.3994 | 0.07486 | -0.0463 | -5.3353
-7.5 | -0.3654 | 0.06387 | -0.0635 | -5.721
-7 | -0.3219 | 0.05022 | -0.0862 | -6.4098
-6.5 | -0.2785 | 0.04221 | -0.0937 | -6.598
-6 | -0.2633 | 0.03144 | -0.0951 | -8.3747
-5.5 | -0.2252 | 0.02693 | -0.0944 | -8.3624
-5 | -0.1802 | 0.01917 | -0.0924 | -9.4001
-4.5 | -0.1288 | 0.01578 | -0.0909 | -8.1622
-4 | -0.0757 | 0.01369 | -0.0894 | -5.5296
-3.5 | -0.0236 | 0.01133 | -0.0883 | -2.083
-3 | 0.0314 | 0.01027 | -0.0876 | 3.0574
-2.5 | 0.0873 | 0.00934 | -0.0872 | 9.3469
-1.5 | 0.1971 | 0.00676 | -0.0871 | 29.1568
-1 | 0.2536 | 0.00659 | -0.0865 | 38.4825
-0.5 | 0.3087 | 0.00652 | -0.0855 | 47.3466
0 | 0.3659 | 0.00645 | -0.0852 | 56.7287
0.5 | 0.4233 | 0.00641 | -0.085 | 66.0374
1 | 0.48 | 0.00638 | -0.0847 | 75.2351
1.5 | 0.5359 | 0.00636 | -0.0841 | 84.261
2 | 0.5875 | 0.00623 | -0.0825 | 94.3018
2.5 | 0.6518 | 0.00627 | -0.0837 | 103.9553
3 | 0.7064 | 0.00657 | -0.0829 | 107.519
3.5 | 0.7618 | 0.00696 | -0.0823 | 109.454
4 | 0.812 | 0.00777 | -0.0809 | 104.5045
4.5 | 0.8375 | 0.01135 | -0.0769 | 73.7885
5 | 0.8835 | 0.01285 | -0.0749 | 68.7549
5.5 | 0.9284 | 0.01435 | -0.0726 | 64.6969
6 | 0.9719 | 0.01588 | -0.0702 | 61.2028
6.5 | 1.0101 | 0.0182 | -0.0668 | 55.5
7 | 1.0535 | 0.02025 | -0.0642 | 52.0247
7.5 | 1.0961 | 0.02425 | -0.0617 | 45.2
8 | 1.1392 | 0.02797 | -0.0591 | 40.7294
8.5 | 1.1701 | 0.03291 | -0.0553 | 35.5545
9 | 1.1807 | 0.03947 | -0.0497 | 29.9139
9.5 | 1.1394 | 0.05186 | -0.0396 | 21.9707
10 | 1.0984 | 0.06034 | -0.0339 | 18.2035
10.5 | 1.0578 | 0.06977 | -0.0332 | 15.1612
11 | 1.016 | 0.08173 | -0.0377 | 12.4312
11.5 | 0.9757 | 0.09743 | -0.0476 | 10.0144
12 | 0.9226 | 0.12615 | -0.0637 | 7.3135
12.5 | 0.9185 | 0.14178 | -0.0726 | 6.4783
13 | 0.922 | 0.15562 | -0.081 | 5.9247
13.5 | 0.926 | 0.16701 | -0.0872 | 5.5446
14 | 0.934 | 0.17686 | -0.0924 | 5.281

## 31. Re 500k Mach 0.50 (1)
BIGFOIL.COM POLAR EXPORT
NACA64-409 a=0.8
NACA64-409 a=0.8 |  |  |  | Cl Max: | 1.191 | at alpha= | 20 | deg
JavaFoil+Calcfoil stall+Eppler ext transition |  |  |  | L/D Max: | 102.156 | at alpha= | 3 | deg
Re: | 500000 |  |  | Cd Min: | 0.00567 | at alpha= | -1 | deg
Mach: | 0.5 |  |  | Cl=0 at alpha= | -3.1058 | deg
|  |  |  | @ Cl=0.1, Cd= | 0.0075418
|  |  |  | @ Cl=0.4, Cd= | 0.0057393
|  |  |  | @ Cl=0.6, Cd= | 0.0068615
alpha (deg) | Cl | Cd | Cm | Cl/Cd
-20 | -0.901 | 0.22261 | -0.036 | -4.046
-19.5 | -0.875 | 0.20832 | -0.036 | -4.198
-19 | -0.848 | 0.20866 | -0.037 | -4.066
-18.5 | -0.822 | 0.20232 | -0.037 | -4.065
-18 | -0.796 | 0.19929 | -0.037 | -3.995
-17.5 | -0.768 | 0.19126 | -0.036 | -4.015
-17 | -0.741 | 0.18551 | -0.035 | -3.997
-16.5 | -0.715 | 0.18059 | -0.036 | -3.96
-16 | -0.689 | 0.17724 | -0.036 | -3.887
-15.5 | -0.663 | 0.16961 | -0.036 | -3.906
-15 | -0.636 | 0.15872 | -0.037 | -4.008
-14.5 | -0.608 | 0.15512 | -0.034 | -3.92
-14 | -0.582 | 0.15232 | -0.034 | -3.819
-13.5 | -0.555 | 0.1403 | -0.035 | -3.958
-13 | -0.529 | 0.13646 | -0.035 | -3.875
-12.5 | -0.502 | 0.13281 | -0.035 | -3.781
-12 | -0.475 | 0.13823 | -0.035 | -3.44
-11.5 | -0.448 | 0.12508 | -0.033 | -3.581
-11 | -0.421 | 0.12189 | -0.033 | -3.457
-10.5 | -0.395 | 0.15928 | -0.033 | -2.478
-10 | -0.368 | 0.10559 | -0.034 | -3.487
-9.5 | -0.342 | 0.10383 | -0.034 | -3.289
-9 | -0.315 | 0.09996 | -0.034 | -3.149
-8.5 | -0.288 | 0.09734 | -0.031 | -2.955
-8 | -0.261 | 0.09586 | -0.031 | -2.722
-7.5 | -0.234 | 0.08672 | -0.031 | -2.702
-7 | -0.208 | 0.08432 | -0.032 | -2.463
-6.5 | -0.181 | 0.0802 | -0.032 | -2.257
-6 | -0.154 | 0.05422 | -0.029 | -2.843
-5.5 | -0.175 | 0.05216 | -0.029 | -3.347
-5 | -0.175 | 0.0414 | -0.031 | -4.217
-4.5 | -0.138 | 0.03762 | -0.032 | -3.671
-4 | -0.092 | 0.03511 | -0.033 | -2.619
-3.5 | -0.041 | 0.03319 | -0.034 | -1.247
-3 | 0.011 | 0.03135 | -0.038 | 0.36
-2.5 | 0.081 | 0.00759 | -0.084 | 10.632
-2 | 0.148 | 0.00742 | -0.084 | 19.937
-1.5 | 0.215 | 0.00727 | -0.085 | 29.638
-1 | 0.283 | 0.00567 | -0.085 | 49.964
-0.5 | 0.351 | 0.00571 | -0.086 | 61.5
0 | 0.418 | 0.00575 | -0.086 | 72.697
0.5 | 0.485 | 0.00582 | -0.087 | 83.382
1 | 0.552 | 0.00588 | -0.087 | 93.813
1.5 | 0.619 | 0.00725 | -0.088 | 85.332
2 | 0.682 | 0.00745 | -0.088 | 91.64
2.5 | 0.747 | 0.00766 | -0.089 | 97.488
3 | 0.809 | 0.00792 | -0.089 | 102.156
3.5 | 0.865 | 0.01318 | -0.089 | 65.625
4 | 0.92 | 0.01388 | -0.089 | 66.266
4.5 | 0.965 | 0.01473 | -0.09 | 65.491
5 | 0.996 | 0.01567 | -0.09 | 63.536
5.5 | 0.817 | 0.04103 | -0.037 | 19.914
6 | 0.775 | 0.04597 | -0.03 | 16.854
6.5 | 0.505 | 0.05174 | -0.034 | 9.757
7 | 0.53 | 0.06503 | -0.033 | 8.157
7.5 | 0.557 | 0.08439 | -0.036 | 6.596
8 | 0.582 | 0.08949 | -0.037 | 6.507
8.5 | 0.608 | 0.09907 | -0.036 | 6.134
9 | 0.634 | 0.1084 | -0.041 | 5.851
9.5 | 0.66 | 0.104 | -0.041 | 6.344
10 | 0.685 | 0.10821 | -0.041 | 6.331
10.5 | 0.71 | 0.11331 | -0.041 | 6.27
11 | 0.737 | 0.12617 | -0.044 | 5.838
11.5 | 0.762 | 0.12452 | -0.045 | 6.122
12 | 0.787 | 0.13515 | -0.045 | 5.826
12.5 | 0.813 | 0.13573 | -0.046 | 5.987
13 | 0.838 | 0.14395 | -0.047 | 5.82
13.5 | 0.864 | 0.1512 | -0.049 | 5.716
14 | 0.889 | 0.15462 | -0.05 | 5.751
14.5 | 0.914 | 0.16186 | -0.05 | 5.646
15 | 0.939 | 0.16736 | -0.051 | 5.612
15.5 | 0.966 | 0.17269 | -0.053 | 5.593
16 | 0.99 | 0.18217 | -0.054 | 5.436
16.5 | 1.015 | 0.18363 | -0.054 | 5.528
17 | 1.04 | 0.1946 | -0.055 | 5.343
17.5 | 1.067 | 0.20042 | -0.057 | 5.321
18 | 1.091 | 0.2093 | -0.057 | 5.212
18.5 | 1.115 | 0.20588 | -0.058 | 5.417
19 | 1.14 | 0.2157 | -0.058 | 5.284
19.5 | 1.165 | 0.2211 | -0.06 | 5.271
20 | 1.191 | 0.22983 | -0.061 | 5.181

## 32. Re 500k Mach 0.50 (2)
BIGFOIL.COM POLAR EXPORT
NACA64-409 a=0.8
NACA64-409 a=0.8 |  |  |  | Cl Max: | 1.2244 | at alpha= | 20 | deg
XFOIL ncrit=9 |  |  |  | L/D Max: | 110.166 | at alpha= | 3 | deg
Re: | 500000 |  |  | Cd Min: | 0.31595 | at alpha= | 20 | deg
Mach: | 0.5 |  |  | Cl=0 at alpha= | -3.2365 | deg
|  |  |  | @ Cl=0.1, Cd= | 0.010203
|  |  |  | @ Cl=0.4, Cd= | 0.0068563
|  |  |  | @ Cl=0.6, Cd= | 0.0070405
alpha (deg) | Cl | Cd | Cm | Cl/Cd
-20 | -0.7613 | 0.2696 | 0.0509 | -2.8238
-19.5 | -0.7383 | 0.26127 | 0.0456 | -2.8258
-19 | -0.7146 | 0.25311 | 0.0399 | -2.8233
-18.5 | -0.6921 | 0.24529 | 0.034 | -2.8216
-17.5 | -0.6473 | 0.22802 | 0.0249 | -2.8388
-17 | -0.6248 | 0.22009 | 0.0202 | -2.8388
-16.5 | -0.6028 | 0.2122 | 0.0155 | -2.8407
-16 | -0.5807 | 0.20423 | 0.0108 | -2.8434
-15.5 | -0.5588 | 0.19619 | 0.0061 | -2.8483
-15 | -0.5377 | 0.18846 | 0.0008 | -2.8531
-14.5 | -0.5186 | 0.18089 | -0.0043 | -2.8669
-14 | -0.502 | 0.17335 | -0.0097 | -2.8959
-13.5 | -0.4815 | 0.16432 | -0.0132 | -2.9303
-13 | -0.4605 | 0.15604 | -0.0154 | -2.9512
-12.5 | -0.4423 | 0.14858 | -0.019 | -2.9768
-12 | -0.4246 | 0.14116 | -0.0234 | -3.0079
-11.5 | -0.4138 | 0.13435 | -0.0288 | -3.08
-11 | -0.4 | 0.12674 | -0.033 | -3.1561
-10.5 | -0.3853 | 0.11901 | -0.0367 | -3.2375
-10 | -0.3737 | 0.11017 | -0.0384 | -3.392
-9.5 | -0.3596 | 0.10337 | -0.0401 | -3.4788
-9 | -0.3504 | 0.09696 | -0.0419 | -3.6139
-8.5 | -0.3548 | 0.09186 | -0.0409 | -3.8624
-8 | -0.3349 | 0.08377 | -0.0505 | -3.9979
-7.5 | -0.3021 | 0.07416 | -0.0631 | -4.0736
-7 | -0.2796 | 0.06261 | -0.0764 | -4.4657
-6.5 | -0.253 | 0.05311 | -0.0902 | -4.7637
-6 | -0.2419 | 0.04498 | -0.0979 | -5.3779
-5.5 | -0.2251 | 0.03777 | -0.101 | -5.9598
-5 | -0.1949 | 0.02872 | -0.1024 | -6.7862
-4.5 | -0.1483 | 0.02263 | -0.1019 | -6.5532
-4 | -0.0937 | 0.01733 | -0.1009 | -5.4068
-3.5 | -0.0323 | 0.01407 | -0.0994 | -2.2957
-3 | 0.029 | 0.01163 | -0.0981 | 2.4936
-2.5 | 0.0927 | 0.01032 | -0.097 | 8.9826
-2 | 0.1576 | 0.00928 | -0.0966 | 16.9828
-1.5 | 0.2205 | 0.00727 | -0.0973 | 30.3301
-1 | 0.2842 | 0.00688 | -0.0967 | 41.3081
-0.5 | 0.3473 | 0.00684 | -0.0956 | 50.7749
0 | 0.4121 | 0.00686 | -0.0951 | 60.0729
0.5 | 0.4777 | 0.00691 | -0.0949 | 69.1317
1 | 0.5428 | 0.00697 | -0.0947 | 77.8766
1.5 | 0.6077 | 0.00705 | -0.0943 | 86.1986
2 | 0.6714 | 0.0071 | -0.0935 | 94.5634
2.5 | 0.7293 | 0.00703 | -0.0909 | 103.7411
3 | 0.7965 | 0.00723 | -0.0903 | 110.166
3.5 | 0.8558 | 0.00789 | -0.0883 | 108.4664
4 | 0.8719 | 0.01168 | -0.0812 | 74.649
4.5 | 0.9155 | 0.0136 | -0.0769 | 67.3162
5 | 0.9542 | 0.01563 | -0.0716 | 61.0493
5.5 | 0.9913 | 0.01763 | -0.0657 | 56.228
6 | 1.0239 | 0.02084 | -0.0594 | 49.1315
6.5 | 1.0775 | 0.02518 | -0.0555 | 42.7919
7 | 1.1081 | 0.03128 | -0.0497 | 35.4252
7.5 | 1.1045 | 0.03769 | -0.0421 | 29.3049
8 | 1.0857 | 0.04427 | -0.0363 | 24.5245
8.5 | 1.057 | 0.05218 | -0.034 | 20.2568
9 | 1.0173 | 0.06324 | -0.0367 | 16.0863
9.5 | 0.9885 | 0.07625 | -0.0433 | 12.9639
10 | 0.9607 | 0.09178 | -0.0537 | 10.4674
10.5 | 0.9446 | 0.10895 | -0.0647 | 8.67
11 | 0.9359 | 0.12395 | -0.0731 | 7.5506
12 | 0.9351 | 0.15322 | -0.089 | 6.103
12.5 | 0.9404 | 0.16428 | -0.093 | 5.7244
13 | 0.9529 | 0.17579 | -0.099 | 5.4207
13.5 | 0.9675 | 0.18698 | -0.1049 | 5.1744
14 | 0.9836 | 0.1978 | -0.111 | 4.9727
14.5 | 0.9984 | 0.2089 | -0.1195 | 4.7793
15 | 1.017 | 0.21886 | -0.1255 | 4.6468
15.5 | 1.0375 | 0.22732 | -0.1298 | 4.5641
16 | 1.0582 | 0.23781 | -0.1334 | 4.4498
16.5 | 1.0777 | 0.24807 | -0.1396 | 4.3443
17 | 1.0956 | 0.25787 | -0.147 | 4.2487
17.5 | 1.1165 | 0.26797 | -0.1543 | 4.1665
18 | 1.1376 | 0.27747 | -0.16 | 4.0999
18.5 | 1.1588 | 0.28671 | -0.1656 | 4.0417
19 | 1.1803 | 0.2958 | -0.1711 | 3.9902
19.5 | 1.202 | 0.30499 | -0.1759 | 3.9411
20 | 1.2244 | 0.31595 | -0.1803 | 3.8753

## 33. Re 750k Mach 0.00 (1)
BIGFOIL.COM POLAR EXPORT
NACA64-409 a=0.8
NACA64-409 a=0.8 |  |  |  | Cl Max: | 1.056 | at alpha= | 7 | deg
JavaFoil+Calcfoil stall+Eppler ext transition |  |  |  | L/D Max: | 132.832 | at alpha= | 3 | deg
Re: | 750000 |  |  | Cd Min: | 0.00511 | at alpha= | 1.5 | deg
Mach: | 0 |  |  | Cl=0 at alpha= | -3.1053 | deg
|  |  |  | @ Cl=0.1, Cd= | 0.0068783
|  |  |  | @ Cl=0.4, Cd= | 0.0053228
|  |  |  | @ Cl=0.6, Cd= | 0.00517
alpha (deg) | Cl | Cd | Cm | Cl/Cd
-16 | -0.305 | 0.15378 | -0.025 | -1.98
-15.5 | -0.321 | 0.14928 | -0.025 | -2.153
-15 | -0.338 | 0.139 | -0.025 | -2.435
-14.5 | -0.356 | 0.1327 | -0.025 | -2.68
-14 | -0.373 | 0.12469 | -0.025 | -2.99
-13.5 | -0.389 | 0.11604 | -0.024 | -3.355
-13 | -0.405 | 0.10841 | -0.025 | -3.736
-12.5 | -0.419 | 0.10146 | -0.024 | -4.132
-12 | -0.431 | 0.09379 | -0.024 | -4.601
-11.5 | -0.441 | 0.08682 | -0.024 | -5.082
-11 | -0.445 | 0.08195 | -0.023 | -5.434
-10.5 | -0.443 | 0.0781 | -0.023 | -5.671
-10 | -0.437 | 0.07186 | -0.023 | -6.082
-9.5 | -0.427 | 0.0662 | -0.023 | -6.456
-9 | -0.414 | 0.06321 | -0.024 | -6.547
-8.5 | -0.396 | 0.05824 | -0.025 | -6.802
-8 | -0.374 | 0.05381 | -0.026 | -6.957
-7.5 | -0.349 | 0.04949 | -0.027 | -7.044
-7 | -0.319 | 0.04631 | -0.028 | -6.891
-6.5 | -0.286 | 0.04318 | -0.029 | -6.624
-6 | -0.25 | 0.04087 | -0.029 | -6.111
-5.5 | -0.211 | 0.03823 | -0.029 | -5.512
-5 | -0.17 | 0.03596 | -0.032 | -4.721
-4.5 | -0.127 | 0.0336 | -0.035 | -3.778
-4 | -0.102 | 0.00736 | -0.071 | -13.86
-3.5 | -0.045 | 0.00724 | -0.072 | -6.253
-3 | 0.012 | 0.00706 | -0.072 | 1.734
-2.5 | 0.07 | 0.00693 | -0.073 | 10.131
-2 | 0.128 | 0.00683 | -0.073 | 18.807
-1.5 | 0.187 | 0.00677 | -0.073 | 27.627
-1 | 0.245 | 0.0052 | -0.074 | 47.224
-0.5 | 0.304 | 0.00522 | -0.074 | 58.307
0 | 0.362 | 0.00529 | -0.075 | 68.486
0.5 | 0.42 | 0.00534 | -0.075 | 78.687
1 | 0.479 | 0.00542 | -0.076 | 88.388
1.5 | 0.537 | 0.00511 | -0.076 | 104.976
2 | 0.593 | 0.00516 | -0.076 | 114.874
2.5 | 0.649 | 0.00524 | -0.077 | 123.837
3 | 0.705 | 0.00531 | -0.077 | 132.832
3.5 | 0.759 | 0.01068 | -0.078 | 71.077
4 | 0.812 | 0.01103 | -0.078 | 73.623
4.5 | 0.862 | 0.01153 | -0.078 | 74.757
5 | 0.909 | 0.01201 | -0.079 | 75.644
5.5 | 0.952 | 0.01254 | -0.079 | 75.965
6 | 0.992 | 0.01318 | -0.079 | 75.236
6.5 | 1.026 | 0.01376 | -0.079 | 74.614
7 | 1.056 | 0.01435 | -0.08 | 73.577
7.5 | 0.878 | 0.04782 | -0.036 | 18.358
8 | 0.884 | 0.05174 | -0.031 | 17.095
8.5 | 0.886 | 0.05588 | -0.031 | 15.849
9 | 0.88 | 0.06043 | -0.03 | 14.555
9.5 | 0.867 | 0.06374 | -0.03 | 13.601
10 | 0.848 | 0.06913 | -0.028 | 12.264
10.5 | 0.824 | 0.07423 | -0.028 | 11.097
11 | 0.795 | 0.07955 | -0.028 | 9.992
11.5 | 0.763 | 0.08654 | -0.029 | 8.813
12 | 0.728 | 0.09397 | -0.029 | 7.746

## 34. Re 750k Mach 0.00 (2)
BIGFOIL.COM POLAR EXPORT
NACA64-409 a=0.8
NACA64-409 a=0.8 |  |  |  | Cl Max: | 1.2811 | at alpha= | 10.5 | deg
XFOIL ncrit=9 |  |  |  | L/D Max: | 120.854 | at alpha= | 3.5 | deg
Re: | 750000 |  |  | Cd Min: | 0.24356 | at alpha= | -20 | deg
Mach: | 0 |  |  | Cl=0 at alpha= | -3.2159 | deg
|  |  |  | @ Cl=0.1, Cd= | 0.0077136
|  |  |  | @ Cl=0.4, Cd= | 0.0053725
|  |  |  | @ Cl=0.6, Cd= | 0.0054902
alpha (deg) | Cl | Cd | Cm | Cl/Cd
-20 | -0.6862 | 0.24356 | 0.0395 | -2.8174
-19.5 | -0.6682 | 0.23664 | 0.0353 | -2.8237
-19 | -0.6506 | 0.2298 | 0.0308 | -2.8312
-18.5 | -0.6341 | 0.22287 | 0.0262 | -2.8452
-17.5 | -0.6013 | 0.20846 | 0.0188 | -2.8845
-17 | -0.5842 | 0.20208 | 0.0151 | -2.8909
-16.5 | -0.5676 | 0.19556 | 0.0113 | -2.9024
-16 | -0.5513 | 0.18865 | 0.0076 | -2.9223
-15.5 | -0.5354 | 0.18152 | 0.0039 | -2.9495
-15 | -0.5201 | 0.17404 | -0.0003 | -2.9884
-14.5 | -0.5067 | 0.16671 | -0.0044 | -3.0394
-14 | -0.4949 | 0.15902 | -0.0086 | -3.1122
-13.5 | -0.482 | 0.15166 | -0.012 | -3.1782
-13 | -0.4728 | 0.14263 | -0.0149 | -3.3149
-12.5 | -0.4581 | 0.13658 | -0.0171 | -3.3541
-12 | -0.4457 | 0.12997 | -0.02 | -3.4293
-11.5 | -0.4361 | 0.12253 | -0.0232 | -3.5591
-11 | -0.4284 | 0.11456 | -0.0282 | -3.7395
-10.5 | -0.4188 | 0.10707 | -0.0318 | -3.9115
-10 | -0.4121 | 0.09921 | -0.0354 | -4.1538
-9.5 | -0.4068 | 0.09134 | -0.039 | -4.4537
-9 | -0.4194 | 0.08116 | -0.043 | -5.1676
-8.5 | -0.4168 | 0.07487 | -0.0464 | -5.567
-8 | -0.3831 | 0.06188 | -0.0681 | -6.191
-7 | -0.3364 | 0.0427 | -0.084 | -7.8782
-6 | -0.2862 | 0.02348 | -0.0848 | -12.1891
-5.5 | -0.2412 | 0.01634 | -0.0839 | -14.7613
-5 | -0.1901 | 0.01383 | -0.0831 | -13.7455
-4.5 | -0.1385 | 0.01129 | -0.0826 | -12.2675
-4 | -0.0853 | 0.01017 | -0.0823 | -8.3874
-3.5 | -0.0312 | 0.00942 | -0.082 | -3.3121
-3 | 0.0237 | 0.00843 | -0.082 | 2.8114
-2.5 | 0.0794 | 0.00801 | -0.082 | 9.9126
-2 | 0.135 | 0.00721 | -0.0822 | 18.724
-1.5 | 0.1884 | 0.00567 | -0.0829 | 33.2275
-1 | 0.2441 | 0.00548 | -0.0828 | 44.5438
-0.5 | 0.2993 | 0.00536 | -0.0826 | 55.8396
0 | 0.3546 | 0.00534 | -0.0824 | 66.4045
0.5 | 0.4105 | 0.00538 | -0.0824 | 76.3011
1 | 0.4661 | 0.00541 | -0.0823 | 86.1553
1.5 | 0.5215 | 0.00546 | -0.0823 | 95.5128
2 | 0.5758 | 0.0055 | -0.0819 | 104.6909
2.5 | 0.6252 | 0.00548 | -0.0804 | 114.0876
3 | 0.6823 | 0.00568 | -0.0808 | 120.1232
3.5 | 0.736 | 0.00609 | -0.0806 | 120.8539
4 | 0.7828 | 0.00727 | -0.0795 | 107.6754
4.5 | 0.8182 | 0.00998 | -0.0773 | 81.984
5 | 0.8652 | 0.01122 | -0.0761 | 77.1123
5.5 | 0.9148 | 0.01201 | -0.0753 | 76.1699
6 | 0.9606 | 0.01324 | -0.0738 | 72.5529
6.5 | 1.0084 | 0.01411 | -0.0728 | 71.467
7 | 1.0468 | 0.01608 | -0.0701 | 65.0995
7.5 | 1.0934 | 0.01694 | -0.069 | 64.5455
8 | 1.1269 | 0.01981 | -0.0659 | 56.8854
8.5 | 1.1701 | 0.02119 | -0.0642 | 55.2194
9 | 1.2094 | 0.02327 | -0.0621 | 51.9725
9.5 | 1.2456 | 0.02522 | -0.0598 | 49.3894
10 | 1.2629 | 0.03218 | -0.0554 | 39.2449
10.5 | 1.2811 | 0.03535 | -0.0509 | 36.2405
11 | 1.2648 | 0.04185 | -0.043 | 30.2222
11.5 | 1.2302 | 0.04994 | -0.0364 | 24.6336
12 | 1.1837 | 0.06014 | -0.0334 | 19.6824
12.5 | 1.1352 | 0.07257 | -0.0357 | 15.6428
13 | 1.0843 | 0.08875 | -0.0442 | 12.2175
13.5 | 0.9432 | 0.15121 | -0.0777 | 6.2377
14 | 0.9442 | 0.1624 | -0.0836 | 5.814
14.5 | 0.9504 | 0.1712 | -0.0883 | 5.5514
15 | 0.945 | 0.18586 | -0.0956 | 5.0845
15.5 | 0.9537 | 0.19673 | -0.1012 | 4.8478

## 35. Re 750k Mach 0.10 (1)
BIGFOIL.COM POLAR EXPORT
NACA64-409 a=0.8
NACA64-409 a=0.8 |  |  |  | Cl Max: | 1.057 | at alpha= | 7 | deg
JavaFoil+Calcfoil stall+Eppler ext transition |  |  |  | L/D Max: | 133.247 | at alpha= | 3 | deg
Re: | 750000 |  |  | Cd Min: | 0.0051 | at alpha= | 1.5 | deg
Mach: | 0.1 |  |  | Cl=0 at alpha= | -3.1053 | deg
|  |  |  | @ Cl=0.1, Cd= | 0.006915
|  |  |  | @ Cl=0.4, Cd= | 0.0053166
|  |  |  | @ Cl=0.6, Cd= | 0.0051849
alpha (deg) | Cl | Cd | Cm | Cl/Cd
-16 | -0.263 | 0.15902 | -0.025 | -1.653
-15.5 | -0.281 | 0.1512 | -0.025 | -1.861
-15 | -0.301 | 0.1411 | -0.025 | -2.13
-14.5 | -0.32 | 0.13664 | -0.025 | -2.343
-14 | -0.34 | 0.12803 | -0.025 | -2.654
-13.5 | -0.359 | 0.11672 | -0.025 | -3.077
-13 | -0.378 | 0.10956 | -0.025 | -3.449
-12.5 | -0.395 | 0.10313 | -0.024 | -3.832
-12 | -0.411 | 0.09571 | -0.024 | -4.291
-11.5 | -0.424 | 0.08829 | -0.024 | -4.799
-11 | -0.431 | 0.08247 | -0.024 | -5.226
-10.5 | -0.431 | 0.0767 | -0.024 | -5.623
-10 | -0.428 | 0.07241 | -0.023 | -5.909
-9.5 | -0.42 | 0.06742 | -0.023 | -6.235
-9 | -0.409 | 0.06366 | -0.024 | -6.421
-8.5 | -0.393 | 0.05937 | -0.025 | -6.614
-8 | -0.372 | 0.05443 | -0.026 | -6.841
-7.5 | -0.348 | 0.05058 | -0.027 | -6.872
-7 | -0.319 | 0.04655 | -0.028 | -6.848
-6.5 | -0.286 | 0.04331 | -0.029 | -6.607
-6 | -0.25 | 0.04095 | -0.029 | -6.11
-5.5 | -0.211 | 0.03832 | -0.029 | -5.515
-5 | -0.17 | 0.036 | -0.032 | -4.731
-4.5 | -0.127 | 0.03387 | -0.034 | -3.76
-4 | -0.102 | 0.00738 | -0.072 | -13.872
-3.5 | -0.045 | 0.00723 | -0.072 | -6.295
-3 | 0.012 | 0.0071 | -0.073 | 1.735
-2.5 | 0.071 | 0.00699 | -0.073 | 10.102
-2 | 0.129 | 0.00684 | -0.073 | 18.879
-1.5 | 0.188 | 0.00675 | -0.074 | 27.82
-1 | 0.247 | 0.00519 | -0.074 | 47.531
-0.5 | 0.306 | 0.00527 | -0.075 | 58.016
0 | 0.364 | 0.00528 | -0.075 | 68.974
0.5 | 0.423 | 0.00534 | -0.076 | 79.176
1 | 0.481 | 0.00544 | -0.076 | 88.404
1.5 | 0.539 | 0.0051 | -0.076 | 105.673
2 | 0.596 | 0.00518 | -0.077 | 114.97
2.5 | 0.653 | 0.00525 | -0.077 | 124.332
3 | 0.709 | 0.00532 | -0.078 | 133.247
3.5 | 0.763 | 0.01073 | -0.078 | 71.079
4 | 0.816 | 0.01107 | -0.078 | 73.717
4.5 | 0.866 | 0.01158 | -0.079 | 74.759
5 | 0.913 | 0.01208 | -0.079 | 75.571
5.5 | 0.956 | 0.01262 | -0.079 | 75.734
6 | 0.995 | 0.01328 | -0.08 | 74.883
6.5 | 1.029 | 0.01386 | -0.08 | 74.24
7 | 1.057 | 0.01441 | -0.08 | 73.339
7.5 | 0.878 | 0.04815 | -0.035 | 18.227
8 | 0.883 | 0.05227 | -0.033 | 16.895
8.5 | 0.881 | 0.05613 | -0.03 | 15.698
9 | 0.872 | 0.06047 | -0.028 | 14.419
9.5 | 0.856 | 0.06446 | -0.028 | 13.276
10 | 0.833 | 0.06929 | -0.028 | 12.02
10.5 | 0.804 | 0.07518 | -0.028 | 10.696
11 | 0.771 | 0.08282 | -0.028 | 9.306
11.5 | 0.734 | 0.09078 | -0.028 | 8.082
12 | 0.694 | 0.09338 | -0.03 | 7.435

## 36. Re 750k Mach 0.10 (2)
BIGFOIL.COM POLAR EXPORT
NACA64-409 a=0.8
NACA64-409 a=0.8 |  |  |  | Cl Max: | 1.2633 | at alpha= | 10.5 | deg
XFOIL ncrit=9 |  |  |  | L/D Max: | 120.931 | at alpha= | 3.5 | deg
Re: | 750000 |  |  | Cd Min: | 0.19784 | at alpha= | 15.5 | deg
Mach: | 0.1 |  |  | Cl=0 at alpha= | -99 | deg
|  |  |  | @ Cl=0.1, Cd= | 0.00536
|  |  |  | @ Cl=0.4, Cd= | 0.005391
|  |  |  | @ Cl=0.6, Cd= | 0.0055242
alpha (deg) | Cl | Cd | Cm | Cl/Cd
0 | 0.3565 | 0.00536 | -0.0828 | 66.5112
0.5 | 0.4127 | 0.0054 | -0.0828 | 76.4259
1 | 0.4688 | 0.00543 | -0.0828 | 86.3352
1.5 | 0.5245 | 0.00549 | -0.0827 | 95.5373
2 | 0.5791 | 0.00552 | -0.0824 | 104.9094
2.5 | 0.6293 | 0.00553 | -0.081 | 113.7975
3 | 0.6861 | 0.0057 | -0.0811 | 120.3684
3.5 | 0.7401 | 0.00612 | -0.0809 | 120.9314
4 | 0.786 | 0.00743 | -0.0797 | 105.7873
4.5 | 0.8217 | 0.01012 | -0.0774 | 81.1957
5 | 0.8691 | 0.01134 | -0.0762 | 76.6402
5.5 | 0.9192 | 0.01212 | -0.0753 | 75.8416
6.5 | 1.0127 | 0.01429 | -0.0725 | 70.8677
7 | 1.0511 | 0.01628 | -0.0698 | 64.5639
7.5 | 1.0978 | 0.01717 | -0.0686 | 63.9371
8 | 1.1317 | 0.02007 | -0.0654 | 56.3876
8.5 | 1.1739 | 0.0218 | -0.0634 | 53.8486
9 | 1.2127 | 0.0241 | -0.0611 | 50.3195
9.5 | 1.2468 | 0.02657 | -0.0585 | 46.9251
10 | 1.2578 | 0.03399 | -0.0533 | 37.005
10.5 | 1.2633 | 0.03816 | -0.0472 | 33.1053
11 | 1.2352 | 0.04557 | -0.0393 | 27.1056
11.5 | 1.1954 | 0.05446 | -0.0343 | 21.9501
12 | 1.1487 | 0.06543 | -0.0338 | 17.5562
12.5 | 1.1022 | 0.07889 | -0.0388 | 13.9714
13 | 1.0526 | 0.09723 | -0.0503 | 10.8259
13.5 | 0.9395 | 0.15405 | -0.0795 | 6.0987
14 | 0.9423 | 0.16472 | -0.0852 | 5.7206
14.5 | 0.95 | 0.1732 | -0.0897 | 5.485
15 | 0.9464 | 0.18708 | -0.0966 | 5.0588
15.5 | 0.9556 | 0.19784 | -0.1022 | 4.8302

## 37. Re 750k Mach 0.25 (1)
BIGFOIL.COM POLAR EXPORT
NACA64-409 a=0.8
NACA64-409 a=0.8 |  |  |  | Cl Max: | 1.038 | at alpha= | 6.5 | deg
JavaFoil+Calcfoil stall+Eppler ext transition |  |  |  | L/D Max: | 135.374 | at alpha= | 3 | deg
Re: | 750000 |  |  | Cd Min: | 0.00513 | at alpha= | 1 | deg
Mach: | 0.25 |  |  | Cl=0 at alpha= | -3.1083 | deg
|  |  |  | @ Cl=0.1, Cd= | 0.0069241
|  |  |  | @ Cl=0.4, Cd= | 0.005366
|  |  |  | @ Cl=0.6, Cd= | 0.09405
alpha (deg) | Cl | Cd | Cm | Cl/Cd
-14 | -0.061 | 0.114 | -0.028 | -0.539
-13.5 | -0.059 | 0.10944 | -0.028 | -0.536
-13 | -0.056 | 0.10837 | -0.028 | -0.515
-12.5 | -0.158 | 0.12223 | -0.027 | -1.296
-12 | -0.216 | 0.11215 | -0.027 | -1.924
-11.5 | -0.264 | 0.10107 | -0.027 | -2.612
-11 | -0.301 | 0.08968 | -0.026 | -3.361
-10.5 | -0.327 | 0.0826 | -0.026 | -3.962
-10 | -0.347 | 0.07568 | -0.026 | -4.581
-9.5 | -0.359 | 0.07133 | -0.026 | -5.035
-9 | -0.364 | 0.06689 | -0.025 | -5.448
-8.5 | -0.362 | 0.06282 | -0.024 | -5.766
-8 | -0.353 | 0.05751 | -0.025 | -6.136
-7.5 | -0.337 | 0.05249 | -0.026 | -6.413
-7 | -0.314 | 0.04809 | -0.028 | -6.528
-6.5 | -0.285 | 0.04424 | -0.029 | -6.452
-6 | -0.252 | 0.04154 | -0.03 | -6.065
-5.5 | -0.214 | 0.03886 | -0.03 | -5.514
-5 | -0.173 | 0.03662 | -0.03 | -4.73
-4.5 | -0.13 | 0.03433 | -0.034 | -3.785
-4 | -0.085 | 0.0323 | -0.037 | -2.621
-3.5 | -0.047 | 0.00727 | -0.074 | -6.415
-3 | 0.013 | 0.00716 | -0.075 | 1.766
-2.5 | 0.072 | 0.00697 | -0.075 | 10.394
-2 | 0.133 | 0.00687 | -0.075 | 19.302
-1.5 | 0.193 | 0.00682 | -0.076 | 28.304
-1 | 0.253 | 0.00526 | -0.076 | 48.147
-0.5 | 0.314 | 0.00528 | -0.077 | 59.453
0 | 0.374 | 0.00534 | -0.077 | 70.117
0.5 | 0.434 | 0.0054 | -0.078 | 80.37
1 | 0.494 | 0.00513 | -0.078 | 96.441
1.5 | 0.554 | 0.00517 | -0.078 | 107.223
2 | 0.612 | 0.00523 | -0.079 | 117.104
2.5 | 0.67 | 0.0053 | -0.079 | 126.552
3 | 0.728 | 0.00537 | -0.08 | 135.374
3.5 | 0.782 | 0.01097 | -0.08 | 71.294
4 | 0.836 | 0.01141 | -0.08 | 73.278
4.5 | 0.886 | 0.01192 | -0.081 | 74.364
5 | 0.932 | 0.01247 | -0.081 | 74.786
5.5 | 0.974 | 0.01306 | -0.081 | 74.531
6 | 1.009 | 0.01381 | -0.082 | 73.092
6.5 | 1.038 | 0.01445 | -0.082 | 71.844
7 | 0.863 | 0.04534 | -0.039 | 19.029
7.5 | 0.871 | 0.04924 | -0.033 | 17.685
8 | 0.862 | 0.0539 | -0.03 | 15.99
8.5 | 0.841 | 0.05826 | -0.028 | 14.428
9 | 0.807 | 0.06459 | -0.027 | 12.486
9.5 | 0.76 | 0.07145 | -0.029 | 10.637
10 | 0.701 | 0.08232 | -0.029 | 8.519
10.5 | 0.632 | 0.08459 | -0.03 | 7.477
11 | 0.555 | 0.08838 | -0.031 | 6.281
11.5 | 0.471 | 0.09405 | -0.033 | 5.007

## 38. Re 750k Mach 0.25 (2)
BIGFOIL.COM POLAR EXPORT
NACA64-409 a=0.8
NACA64-409 a=0.8 |  |  |  | Cl Max: | 1.2137 | at alpha= | 9.5 | deg
XFOIL ncrit=9 |  |  |  | L/D Max: | 121.235 | at alpha= | 3 | deg
Re: | 750000 |  |  | Cd Min: | 0.2483 | at alpha= | -20 | deg
Mach: | 0.25 |  |  | Cl=0 at alpha= | -3.2046 | deg
|  |  |  | @ Cl=0.1, Cd= | 0.0079117
|  |  |  | @ Cl=0.4, Cd= | 0.0054669
|  |  |  | @ Cl=0.6, Cd= | 0.0056835
alpha (deg) | Cl | Cd | Cm | Cl/Cd
-20 | -0.7005 | 0.2483 | 0.0419 | -2.8212
-19.5 | -0.6812 | 0.24109 | 0.0374 | -2.8255
-19 | -0.6627 | 0.23408 | 0.0327 | -2.8311
-18.5 | -0.6449 | 0.22696 | 0.0279 | -2.8415
-18 | -0.6276 | 0.21908 | 0.0239 | -2.8647
-17.5 | -0.6095 | 0.21237 | 0.0203 | -2.87
-17 | -0.5913 | 0.20566 | 0.0162 | -2.8751
-16.5 | -0.5734 | 0.19884 | 0.0123 | -2.8837
-16 | -0.5557 | 0.19166 | 0.0083 | -2.8994
-15.5 | -0.5382 | 0.18424 | 0.0042 | -2.9212
-15 | -0.5226 | 0.17686 | -0.0002 | -2.9549
-14.5 | -0.5079 | 0.16944 | -0.0044 | -2.9975
-14 | -0.4943 | 0.16174 | -0.0086 | -3.0561
-13.5 | -0.4801 | 0.15429 | -0.0122 | -3.1117
-13 | -0.4666 | 0.14595 | -0.0144 | -3.197
-12.5 | -0.4521 | 0.13947 | -0.0171 | -3.2416
-12 | -0.439 | 0.1324 | -0.0204 | -3.3157
-11.5 | -0.4289 | 0.12469 | -0.0246 | -3.4397
-11 | -0.4196 | 0.11712 | -0.0289 | -3.5827
-10.5 | -0.4091 | 0.10958 | -0.0324 | -3.7333
-10 | -0.4008 | 0.10183 | -0.0358 | -3.936
-9.5 | -0.4022 | 0.09279 | -0.0389 | -4.3345
-9 | -0.3943 | 0.08683 | -0.0407 | -4.5411
-8.5 | -0.394 | 0.08105 | -0.0421 | -4.8612
-8 | -0.3659 | 0.0711 | -0.0548 | -5.1463
-7.5 | -0.3394 | 0.05768 | -0.0767 | -5.8842
-7 | -0.3233 | 0.04769 | -0.0846 | -6.7792
-6.5 | -0.3076 | 0.03941 | -0.0864 | -7.8051
-6 | -0.2905 | 0.02789 | -0.0878 | -10.4159
-5.5 | -0.2494 | 0.02035 | -0.0876 | -12.2555
-5 | -0.1984 | 0.01553 | -0.0868 | -12.7753
-4.5 | -0.1446 | 0.0129 | -0.0859 | -11.2093
-4 | -0.0898 | 0.01074 | -0.0854 | -8.3613
-3.5 | -0.0335 | 0.0097 | -0.085 | -3.4536
-3 | 0.0232 | 0.00873 | -0.0847 | 2.6575
-2.5 | 0.0811 | 0.00809 | -0.0847 | 10.0247
-2 | 0.1394 | 0.00754 | -0.0848 | 18.4881
-1.5 | 0.1949 | 0.00577 | -0.0856 | 33.7782
-1 | 0.2526 | 0.00555 | -0.0856 | 45.5135
-0.5 | 0.3099 | 0.00545 | -0.0853 | 56.8624
0 | 0.3673 | 0.00545 | -0.0851 | 67.3945
0.5 | 0.4252 | 0.00548 | -0.0851 | 77.5912
1 | 0.4831 | 0.00556 | -0.0851 | 86.8885
1.5 | 0.5407 | 0.00561 | -0.085 | 96.3815
2 | 0.5973 | 0.00568 | -0.0847 | 105.1585
2.5 | 0.6507 | 0.00575 | -0.0836 | 113.1652
3 | 0.7068 | 0.00583 | -0.083 | 121.235
3.5 | 0.7622 | 0.00631 | -0.0826 | 120.7924
4 | 0.8033 | 0.00834 | -0.0804 | 96.3189
4.5 | 0.8423 | 0.0107 | -0.0781 | 78.7196
5 | 0.8929 | 0.01171 | -0.0767 | 76.2511
5.5 | 0.9402 | 0.01299 | -0.0748 | 72.3788
6 | 0.9887 | 0.01406 | -0.0731 | 70.3201
6.5 | 1.0286 | 0.016 | -0.07 | 64.2875
7 | 1.0723 | 0.01762 | -0.0675 | 60.857
7.5 | 1.1159 | 0.01912 | -0.0651 | 58.363
8 | 1.1531 | 0.02274 | -0.0617 | 50.708
8.5 | 1.1905 | 0.02684 | -0.0584 | 44.3554
9 | 1.2134 | 0.03232 | -0.0537 | 37.5433
9.5 | 1.2137 | 0.03805 | -0.0469 | 31.8975
10 | 1.1947 | 0.04362 | -0.0394 | 27.3888
10.5 | 1.163 | 0.05094 | -0.0344 | 22.8308
11 | 1.1245 | 0.0609 | -0.0331 | 18.4647
11.5 | 1.0841 | 0.07273 | -0.0368 | 14.9058
12 | 0.9786 | 0.10938 | -0.0575 | 8.9468
12.5 | 0.9537 | 0.1307 | -0.0699 | 7.2969
13.5 | 0.9328 | 0.16436 | -0.087 | 5.6753
14 | 0.94 | 0.17446 | -0.0924 | 5.3881
14.5 | 0.9513 | 0.18287 | -0.0969 | 5.2021

## 39. Re 750k Mach 0.50 (1)
BIGFOIL.COM POLAR EXPORT
NACA64-409 a=0.8
NACA64-409 a=0.8 |  |  |  | Cl Max: | 1.191 | at alpha= | 20 | deg
JavaFoil+Calcfoil stall+Eppler ext transition |  |  |  | L/D Max: | 125.121 | at alpha= | 2 | deg
Re: | 750000 |  |  | Cd Min: | 0.0051 | at alpha= | -1 | deg
Mach: | 0.5 |  |  | Cl=0 at alpha= | -3.1273 | deg
|  |  |  | @ Cl=0.1, Cd= | 0.0071631
|  |  |  | @ Cl=0.4, Cd= | 0.0051519
|  |  |  | @ Cl=0.6, Cd= | 0.0053501
alpha (deg) | Cl | Cd | Cm | Cl/Cd
-20 | -0.901 | 0.20412 | -0.036 | -4.413
-19.5 | -0.875 | 0.19303 | -0.036 | -4.531
-19 | -0.848 | 0.19168 | -0.037 | -4.426
-18.5 | -0.822 | 0.18596 | -0.037 | -4.423
-18 | -0.796 | 0.18233 | -0.037 | -4.367
-17.5 | -0.768 | 0.17661 | -0.036 | -4.349
-17 | -0.741 | 0.16949 | -0.035 | -4.375
-16.5 | -0.715 | 0.16773 | -0.036 | -4.264
-16 | -0.689 | 0.16438 | -0.036 | -4.191
-15.5 | -0.663 | 0.15599 | -0.036 | -4.248
-15 | -0.636 | 0.14712 | -0.037 | -4.325
-14.5 | -0.608 | 0.14286 | -0.034 | -4.257
-14 | -0.582 | 0.13735 | -0.035 | -4.235
-13.5 | -0.555 | 0.1294 | -0.035 | -4.291
-13 | -0.529 | 0.12564 | -0.035 | -4.208
-12.5 | -0.502 | 0.12209 | -0.035 | -4.113
-12 | -0.475 | 0.12263 | -0.035 | -3.877
-11.5 | -0.448 | 0.11567 | -0.033 | -3.874
-11 | -0.421 | 0.11247 | -0.033 | -3.747
-10.5 | -0.395 | 0.14109 | -0.033 | -2.798
-10 | -0.368 | 0.09805 | -0.034 | -3.756
-9.5 | -0.342 | 0.09331 | -0.034 | -3.661
-9 | -0.315 | 0.09022 | -0.034 | -3.49
-8.5 | -0.288 | 0.09005 | -0.032 | -3.195
-8 | -0.261 | 0.0864 | -0.032 | -3.021
-7.5 | -0.234 | 0.07926 | -0.032 | -2.957
-7 | -0.208 | 0.07697 | -0.033 | -2.699
-6.5 | -0.181 | 0.07346 | -0.033 | -2.464
-6 | -0.154 | 0.05182 | -0.031 | -2.976
-5.5 | -0.175 | 0.04492 | -0.03 | -3.887
-5 | -0.175 | 0.04008 | -0.032 | -4.358
-4.5 | -0.138 | 0.03645 | -0.032 | -3.789
-4 | -0.092 | 0.03414 | -0.034 | -2.694
-3.5 | -0.041 | 0.03235 | -0.036 | -1.281
-3 | 0.014 | 0.00737 | -0.083 | 1.903
-2.5 | 0.081 | 0.0072 | -0.084 | 11.204
-2 | 0.148 | 0.00707 | -0.084 | 20.93
-1.5 | 0.215 | 0.00667 | -0.085 | 32.311
-1 | 0.283 | 0.0051 | -0.085 | 55.502
-0.5 | 0.351 | 0.00513 | -0.086 | 68.412
0 | 0.418 | 0.00516 | -0.086 | 80.959
0.5 | 0.485 | 0.00524 | -0.087 | 92.502
1 | 0.552 | 0.0053 | -0.087 | 104.288
1.5 | 0.619 | 0.00537 | -0.088 | 115.351
2 | 0.683 | 0.00546 | -0.088 | 125.121
2.5 | 0.747 | 0.00692 | -0.089 | 108.03
3 | 0.81 | 0.00714 | -0.089 | 113.391
3.5 | 0.866 | 0.01222 | -0.089 | 70.916
4 | 0.921 | 0.01286 | -0.09 | 71.615
4.5 | 0.966 | 0.01365 | -0.09 | 70.763
5 | 0.997 | 0.01458 | -0.09 | 68.411
5.5 | 0.819 | 0.04 | -0.042 | 20.479
6 | 0.775 | 0.04433 | -0.031 | 17.479
6.5 | 0.505 | 0.0499 | -0.036 | 10.122
7 | 0.531 | 0.05942 | -0.034 | 8.929
7.5 | 0.557 | 0.0775 | -0.037 | 7.185
8 | 0.582 | 0.08173 | -0.037 | 7.126
8.5 | 0.608 | 0.08839 | -0.037 | 6.877
9 | 0.634 | 0.097 | -0.041 | 6.54
9.5 | 0.66 | 0.09401 | -0.041 | 7.019
10 | 0.685 | 0.09807 | -0.041 | 6.987
10.5 | 0.711 | 0.10373 | -0.041 | 6.85
11 | 0.737 | 0.11652 | -0.044 | 6.324
11.5 | 0.762 | 0.1157 | -0.046 | 6.59
12 | 0.787 | 0.12441 | -0.045 | 6.33
12.5 | 0.813 | 0.12267 | -0.046 | 6.625
13 | 0.838 | 0.13201 | -0.047 | 6.349
13.5 | 0.864 | 0.1385 | -0.049 | 6.24
14 | 0.889 | 0.1388 | -0.05 | 6.407
14.5 | 0.914 | 0.14693 | -0.05 | 6.22
15 | 0.94 | 0.15404 | -0.051 | 6.1
15.5 | 0.966 | 0.15746 | -0.054 | 6.134
16 | 0.99 | 0.16559 | -0.054 | 5.981
16.5 | 1.015 | 0.16963 | -0.054 | 5.985
17 | 1.04 | 0.17668 | -0.055 | 5.886
17.5 | 1.067 | 0.18329 | -0.057 | 5.819
18 | 1.091 | 0.1885 | -0.057 | 5.787
18.5 | 1.115 | 0.18926 | -0.058 | 5.893
19 | 1.14 | 0.19691 | -0.059 | 5.789
19.5 | 1.167 | 0.20397 | -0.061 | 5.719
20 | 1.191 | 0.21213 | -0.061 | 5.614

## 40. Re 750k Mach 0.50 (2)
BIGFOIL.COM POLAR EXPORT
NACA64-409 a=0.8
NACA64-409 a=0.8 |  |  |  | Cl Max: | 1.2255 | at alpha= | 20 | deg
XFOIL ncrit=9 |  |  |  | L/D Max: | 114.151 | at alpha= | 2.5 | deg
Re: | 750000 |  |  | Cd Min: | 0.31501 | at alpha= | 20 | deg
Mach: | 0.5 |  |  | Cl=0 at alpha= | -3.1756 | deg
|  |  |  | @ Cl=0.1, Cd= | 0.0085503
|  |  |  | @ Cl=0.4, Cd= | 0.0058411
|  |  |  | @ Cl=0.6, Cd= | 0.0061175
alpha (deg) | Cl | Cd | Cm | Cl/Cd
-20 | -0.7605 | 0.26946 | 0.0509 | -2.8223
-19.5 | -0.738 | 0.2612 | 0.0454 | -2.8254
-19 | -0.7155 | 0.25297 | 0.0399 | -2.8284
-18.5 | -0.6928 | 0.24412 | 0.0348 | -2.8379
-18 | -0.6708 | 0.23602 | 0.0304 | -2.8421
-17.5 | -0.6482 | 0.22815 | 0.0255 | -2.8411
-17 | -0.6254 | 0.22002 | 0.0205 | -2.8425
-16.5 | -0.6024 | 0.21185 | 0.0155 | -2.8435
-16 | -0.5805 | 0.20384 | 0.0103 | -2.8478
-15.5 | -0.5596 | 0.19583 | 0.0052 | -2.8576
-15 | -0.5396 | 0.18777 | 0.0004 | -2.8737
-14.5 | -0.52 | 0.1797 | -0.0043 | -2.8937
-14 | -0.4986 | 0.17092 | -0.0072 | -2.9172
-13.5 | -0.4791 | 0.16331 | -0.0111 | -2.9337
-13 | -0.4604 | 0.15573 | -0.015 | -2.9564
-12.5 | -0.4424 | 0.14794 | -0.0189 | -2.9904
-12 | -0.4276 | 0.14017 | -0.0245 | -3.0506
-11.5 | -0.4137 | 0.13237 | -0.0285 | -3.1253
-11 | -0.3991 | 0.12371 | -0.0312 | -3.2261
-10.5 | -0.3838 | 0.11653 | -0.0339 | -3.2936
-10 | -0.3701 | 0.10969 | -0.0366 | -3.3741
-9.5 | -0.3584 | 0.10276 | -0.0396 | -3.4877
-9 | -0.3507 | 0.096 | -0.042 | -3.6531
-8.5 | -0.3318 | 0.08769 | -0.0505 | -3.7838
-8 | -0.3027 | 0.07818 | -0.0608 | -3.8718
-7.5 | -0.2724 | 0.06852 | -0.0722 | -3.9755
-7 | -0.27 | 0.05921 | -0.0794 | -4.56
-6.5 | -0.2743 | 0.05139 | -0.0859 | -5.3376
-6 | -0.2636 | 0.04479 | -0.0909 | -5.8852
-5.5 | -0.2451 | 0.03646 | -0.0955 | -6.7224
-5 | -0.2135 | 0.02618 | -0.098 | -8.1551
-4.5 | -0.1641 | 0.01938 | -0.098 | -8.4675
-4 | -0.1064 | 0.01422 | -0.0975 | -7.4824
-3.5 | -0.0423 | 0.01162 | -0.0965 | -3.6403
-3 | 0.0229 | 0.01009 | -0.0956 | 2.2696
-2.5 | 0.0878 | 0.00866 | -0.0951 | 10.1386
-2 | 0.1545 | 0.00806 | -0.0949 | 19.1687
-1.5 | 0.2207 | 0.00721 | -0.0951 | 30.6103
-1 | 0.2842 | 0.00587 | -0.0958 | 48.4157
-0.5 | 0.3496 | 0.00581 | -0.0955 | 60.1721
0 | 0.4144 | 0.00585 | -0.0951 | 70.8376
0.5 | 0.4805 | 0.00591 | -0.0952 | 81.3029
1 | 0.5466 | 0.00602 | -0.0952 | 90.7973
1.5 | 0.6123 | 0.00614 | -0.095 | 99.7231
2 | 0.6779 | 0.00626 | -0.0946 | 108.2907
2.5 | 0.7397 | 0.00648 | -0.0932 | 114.1512
3.5 | 0.8469 | 0.00802 | -0.0877 | 105.5985
4 | 0.8778 | 0.01109 | -0.0826 | 79.1524
4.5 | 0.9298 | 0.01244 | -0.0793 | 74.7428
5 | 0.9795 | 0.01382 | -0.0753 | 70.8755
5.5 | 1.015 | 0.01604 | -0.0692 | 63.2793
6 | 1.0498 | 0.01828 | -0.0627 | 57.4289
6.5 | 1.0883 | 0.02249 | -0.057 | 48.3904
7 | 1.1243 | 0.02866 | -0.0514 | 39.2289
7.5 | 1.1251 | 0.03467 | -0.0437 | 32.4517
8 | 1.1066 | 0.04156 | -0.0372 | 26.6266
8.5 | 1.079 | 0.04969 | -0.0341 | 21.7146
9 | 1.0465 | 0.05971 | -0.0355 | 17.5264
9.5 | 1.0123 | 0.07219 | -0.0416 | 14.0227
10 | 0.9832 | 0.08753 | -0.0518 | 11.2327
10.5 | 0.9651 | 0.10547 | -0.0635 | 9.1505
11 | 0.9528 | 0.12096 | -0.0726 | 7.877
11.5 | 0.947 | 0.13499 | -0.0805 | 7.0153
12 | 0.9481 | 0.14805 | -0.0876 | 6.4039
12.5 | 0.9484 | 0.16378 | -0.096 | 5.7907
13 | 0.9556 | 0.17467 | -0.1009 | 5.4709
13.5 | 0.9696 | 0.18585 | -0.1068 | 5.2171
14 | 0.9853 | 0.19675 | -0.1127 | 5.0079
14.5 | 1.002 | 0.20841 | -0.1206 | 4.8078
15 | 1.0205 | 0.21846 | -0.1264 | 4.6713
15.5 | 1.0398 | 0.22764 | -0.1317 | 4.5677
16 | 1.0603 | 0.23638 | -0.1356 | 4.4856
16.5 | 1.0794 | 0.24724 | -0.1414 | 4.3658
17 | 1.0993 | 0.25738 | -0.1476 | 4.2711
17.5 | 1.119 | 0.26756 | -0.1545 | 4.1822
18 | 1.1405 | 0.27792 | -0.1612 | 4.1037
18.5 | 1.1618 | 0.28752 | -0.1669 | 4.0408
19 | 1.1833 | 0.29698 | -0.1728 | 3.9844
19.5 | 1.2047 | 0.30622 | -0.1785 | 3.9341
20 | 1.2255 | 0.31501 | -0.1839 | 3.8904

## 41. Re 1M Mach 0.00 (1)
BIGFOIL.COM POLAR EXPORT
NACA64-409 a=0.8
NACA64-409 a=0.8 |  |  |  | Cl Max: | 1.081 | at alpha= | 7.5 | deg
JavaFoil+Calcfoil stall+Eppler ext transition |  |  |  | L/D Max: | 140.782 | at alpha= | 3 | deg
Re: | 1000000 |  |  | Cd Min: | 0.00492 | at alpha= | 2 | deg
Mach: | 0 |  |  | Cl=0 at alpha= | -3.1053 | deg
|  |  |  | @ Cl=0.1, Cd= | 0.0065624
|  |  |  | @ Cl=0.4, Cd= | 0.0050624
|  |  |  | @ Cl=0.6, Cd= | 0.0049249
alpha (deg) | Cl | Cd | Cm | Cl/Cd
-16 | -0.305 | 0.13648 | -0.026 | -2.233
-15.5 | -0.321 | 0.13985 | -0.026 | -2.299
-15 | -0.339 | 0.1335 | -0.025 | -2.536
-14.5 | -0.356 | 0.12446 | -0.025 | -2.858
-14 | -0.373 | 0.11738 | -0.025 | -3.177
-13.5 | -0.389 | 0.11029 | -0.025 | -3.531
-13 | -0.405 | 0.10349 | -0.025 | -3.915
-12.5 | -0.419 | 0.09733 | -0.025 | -4.308
-12 | -0.432 | 0.09168 | -0.025 | -4.708
-11.5 | -0.441 | 0.08523 | -0.025 | -5.179
-11 | -0.445 | 0.08029 | -0.025 | -5.548
-10.5 | -0.443 | 0.07464 | -0.024 | -5.936
-10 | -0.437 | 0.06842 | -0.024 | -6.389
-9.5 | -0.428 | 0.0644 | -0.025 | -6.639
-9 | -0.414 | 0.06114 | -0.025 | -6.771
-8.5 | -0.396 | 0.05716 | -0.026 | -6.933
-8 | -0.375 | 0.0529 | -0.027 | -7.081
-7.5 | -0.349 | 0.04864 | -0.028 | -7.17
-7 | -0.319 | 0.04553 | -0.029 | -7.014
-6.5 | -0.286 | 0.04236 | -0.03 | -6.759
-6 | -0.25 | 0.04019 | -0.031 | -6.221
-5.5 | -0.211 | 0.03751 | -0.032 | -5.626
-5 | -0.171 | 0.03457 | -0.037 | -4.934
-4.5 | -0.157 | 0.0072 | -0.071 | -21.845
-4 | -0.102 | 0.00706 | -0.071 | -14.431
-3.5 | -0.045 | 0.00688 | -0.072 | -6.579
-3 | 0.012 | 0.00676 | -0.072 | 1.813
-2.5 | 0.07 | 0.00664 | -0.073 | 10.581
-2 | 0.128 | 0.00649 | -0.073 | 19.795
-1.5 | 0.187 | 0.00644 | -0.073 | 29.014
-1 | 0.245 | 0.00496 | -0.074 | 49.451
-0.5 | 0.304 | 0.00497 | -0.074 | 61.152
0 | 0.362 | 0.00501 | -0.075 | 72.273
0.5 | 0.42 | 0.00509 | -0.075 | 82.579
1 | 0.479 | 0.00515 | -0.076 | 92.89
1.5 | 0.537 | 0.0052 | -0.076 | 103.296
2 | 0.593 | 0.00492 | -0.076 | 120.545
2.5 | 0.65 | 0.00496 | -0.077 | 131.038
3 | 0.705 | 0.00501 | -0.077 | 140.782
3.5 | 0.759 | 0.01016 | -0.078 | 74.715
4 | 0.812 | 0.01047 | -0.078 | 77.614
4.5 | 0.862 | 0.01091 | -0.078 | 79.081
5 | 0.91 | 0.01141 | -0.079 | 79.733
5.5 | 0.953 | 0.01191 | -0.079 | 80.006
6 | 0.993 | 0.01252 | -0.079 | 79.261
6.5 | 1.027 | 0.01313 | -0.08 | 78.258
7 | 1.057 | 0.01364 | -0.08 | 77.52
7.5 | 1.081 | 0.01426 | -0.08 | 75.767
8 | 0.886 | 0.0505 | -0.035 | 17.542
8.5 | 0.886 | 0.05452 | -0.033 | 16.258
9 | 0.88 | 0.05898 | -0.032 | 14.922
9.5 | 0.868 | 0.06301 | -0.032 | 13.769
10 | 0.848 | 0.06764 | -0.03 | 12.542
10.5 | 0.824 | 0.07295 | -0.03 | 11.295
11 | 0.795 | 0.07814 | -0.03 | 10.178
11.5 | 0.763 | 0.08383 | -0.031 | 9.104
12 | 0.728 | 0.09037 | -0.032 | 8.06
12.5 | 0.692 | 0.09663 | -0.033 | 7.162

## 42. Re 1M Mach 0.00 (2)
BIGFOIL.COM POLAR EXPORT
NACA64-409 a=0.8
NACA64-409 a=0.8 |  |  |  | Cl Max: | 1.3541 | at alpha= | 11.5 | deg
XFOIL ncrit=9 |  |  |  | L/D Max: | 126.226 | at alpha= | 3.5 | deg
Re: | 1000000 |  |  | Cd Min: | 0.23571 | at alpha= | -19.5 | deg
Mach: | 0 |  |  | Cl=0 at alpha= | -3.1833 | deg
|  |  |  | @ Cl=0.1, Cd= | 0.0070495
|  |  |  | @ Cl=0.4, Cd= | 0.0048841
|  |  |  | @ Cl=0.6, Cd= | 0.0052515
alpha (deg) | Cl | Cd | Cm | Cl/Cd
-19.5 | -0.669 | 0.23571 | 0.0352 | -2.8382
-19 | -0.6517 | 0.22945 | 0.031 | -2.8403
-18.5 | -0.6343 | 0.223 | 0.0269 | -2.8444
-18 | -0.6172 | 0.2163 | 0.023 | -2.8534
-17.5 | -0.5993 | 0.20896 | 0.0187 | -2.868
-17 | -0.5831 | 0.20165 | 0.0143 | -2.8916
-16.5 | -0.5674 | 0.19454 | 0.0103 | -2.9166
-16 | -0.5519 | 0.18734 | 0.0063 | -2.946
-15.5 | -0.538 | 0.17926 | 0.0031 | -3.0012
-15 | -0.5224 | 0.17272 | -0.0001 | -3.0245
-14.5 | -0.5077 | 0.16587 | -0.0036 | -3.0608
-14 | -0.493 | 0.159 | -0.007 | -3.1006
-13.5 | -0.4796 | 0.15186 | -0.0104 | -3.1582
-13 | -0.4673 | 0.14439 | -0.0137 | -3.2364
-12.5 | -0.4578 | 0.13595 | -0.0183 | -3.3674
-12 | -0.4486 | 0.12784 | -0.022 | -3.5091
-11.5 | -0.4464 | 0.11816 | -0.0255 | -3.7779
-11 | -0.4337 | 0.11231 | -0.0274 | -3.8616
-10.5 | -0.4222 | 0.10629 | -0.0301 | -3.9722
-10 | -0.4151 | 0.09921 | -0.0332 | -4.1841
-9.5 | -0.4088 | 0.09207 | -0.0365 | -4.4401
-9 | -0.4048 | 0.08375 | -0.0414 | -4.8334
-7.5 | -0.3723 | 0.04826 | -0.0784 | -7.7145
-7 | -0.3695 | 0.03547 | -0.0814 | -10.4173
-6.5 | -0.3511 | 0.01928 | -0.0819 | -18.2106
-5.5 | -0.2522 | 0.01238 | -0.0811 | -20.3716
-5 | -0.1989 | 0.0112 | -0.0809 | -17.7589
-4.5 | -0.1443 | 0.01036 | -0.0808 | -13.9286
-4 | -0.09 | 0.00927 | -0.0807 | -9.7087
-3.5 | -0.0356 | 0.00822 | -0.0807 | -4.3309
-3 | 0.0206 | 0.00783 | -0.0809 | 2.6309
-2.5 | 0.0769 | 0.00723 | -0.0811 | 10.6362
-2 | 0.1332 | 0.00679 | -0.0813 | 19.6171
-1.5 | 0.1876 | 0.00525 | -0.0822 | 35.7333
-1 | 0.2435 | 0.00499 | -0.0824 | 48.7976
-0.5 | 0.2994 | 0.00489 | -0.0824 | 61.227
0 | 0.3549 | 0.00486 | -0.0823 | 73.0247
0.5 | 0.4111 | 0.00489 | -0.0824 | 84.0695
1 | 0.4672 | 0.00497 | -0.0825 | 94.004
1.5 | 0.5229 | 0.00505 | -0.0825 | 103.5446
2 | 0.578 | 0.00516 | -0.0824 | 112.0155
2.5 | 0.6309 | 0.00538 | -0.0819 | 117.2677
3 | 0.6806 | 0.00548 | -0.0806 | 124.1971
3.5 | 0.7359 | 0.00583 | -0.0808 | 126.2264
4 | 0.7781 | 0.00775 | -0.0793 | 100.4
4.5 | 0.8203 | 0.00966 | -0.0779 | 84.9172
5 | 0.8707 | 0.01046 | -0.0772 | 83.2409
5.5 | 0.92 | 0.01134 | -0.0763 | 81.1287
6 | 0.9706 | 0.01197 | -0.0757 | 81.086
6.5 | 1.0154 | 0.01328 | -0.0741 | 76.4608
7 | 1.0642 | 0.01398 | -0.0732 | 76.123
7.5 | 1.1042 | 0.01568 | -0.071 | 70.4209
8 | 1.1502 | 0.0166 | -0.0697 | 69.2892
8.5 | 1.1938 | 0.01771 | -0.0682 | 67.4082
9 | 1.2229 | 0.02087 | -0.0645 | 58.5961
9.5 | 1.2625 | 0.02224 | -0.0625 | 56.7671
10 | 1.2974 | 0.02408 | -0.0598 | 53.8787
10.5 | 1.3255 | 0.02608 | -0.0563 | 50.8244
11 | 1.344 | 0.02856 | -0.0516 | 47.0588
11.5 | 1.3541 | 0.03186 | -0.0466 | 42.5016
12 | 1.3462 | 0.03733 | -0.041 | 36.0621
12.5 | 1.3165 | 0.04525 | -0.0357 | 29.0939
13 | 1.2785 | 0.05482 | -0.0335 | 23.3218
13.5 | 1.243 | 0.06555 | -0.0351 | 18.9626
14 | 1.2071 | 0.07848 | -0.0405 | 15.381
14.5 | 1.1686 | 0.09522 | -0.0503 | 12.2726
15 | 0.9509 | 0.18702 | -0.0972 | 5.0845
15.5 | 0.9624 | 0.19495 | -0.1017 | 4.9367
16 | 0.9744 | 0.20219 | -0.1059 | 4.8192
16.5 | 0.9786 | 0.21456 | -0.1121 | 4.561

## 43. Re 1M Mach 0.10 (1)
BIGFOIL.COM POLAR EXPORT
NACA64-409 a=0.8
NACA64-409 a=0.8 |  |  |  | Cl Max: | 1.08 | at alpha= | 7.5 | deg
JavaFoil+Calcfoil stall+Eppler ext transition |  |  |  | L/D Max: | 140.753 | at alpha= | 3 | deg
Re: | 1000000 |  |  | Cd Min: | 0.00487 | at alpha= | 1.5 | deg
Mach: | 0.1 |  |  | Cl=0 at alpha= | -3.1053 | deg
|  |  |  | @ Cl=0.1, Cd= | 0.00658
|  |  |  | @ Cl=0.4, Cd= | 0.0050666
|  |  |  | @ Cl=0.6, Cd= | 0.0049149
alpha (deg) | Cl | Cd | Cm | Cl/Cd
-16 | -0.263 | 0.13769 | -0.026 | -1.911
-15.5 | -0.282 | 0.13202 | -0.026 | -2.133
-15 | -0.301 | 0.1271 | -0.026 | -2.366
-14.5 | -0.32 | 0.12696 | -0.026 | -2.522
-14 | -0.34 | 0.11961 | -0.026 | -2.841
-13.5 | -0.359 | 0.11125 | -0.026 | -3.229
-13 | -0.378 | 0.10661 | -0.026 | -3.545
-12.5 | -0.395 | 0.09897 | -0.025 | -3.995
-12 | -0.411 | 0.09279 | -0.025 | -4.428
-11.5 | -0.424 | 0.08703 | -0.025 | -4.87
-11 | -0.431 | 0.08105 | -0.025 | -5.319
-10.5 | -0.431 | 0.07419 | -0.024 | -5.814
-10 | -0.428 | 0.0703 | -0.025 | -6.089
-9.5 | -0.421 | 0.06536 | -0.024 | -6.433
-9 | -0.409 | 0.06166 | -0.025 | -6.632
-8.5 | -0.393 | 0.05745 | -0.026 | -6.839
-8 | -0.372 | 0.05354 | -0.027 | -6.957
-7.5 | -0.348 | 0.04911 | -0.028 | -7.081
-7 | -0.319 | 0.04544 | -0.029 | -7.018
-6.5 | -0.286 | 0.04262 | -0.03 | -6.72
-6 | -0.251 | 0.04011 | -0.031 | -6.245
-5.5 | -0.212 | 0.03757 | -0.031 | -5.631
-5 | -0.171 | 0.0351 | -0.035 | -4.866
-4.5 | -0.158 | 0.00718 | -0.071 | -22.007
-4 | -0.102 | 0.00704 | -0.072 | -14.549
-3.5 | -0.045 | 0.00688 | -0.072 | -6.608
-3 | 0.012 | 0.00674 | -0.073 | 1.827
-2.5 | 0.071 | 0.00662 | -0.073 | 10.657
-2 | 0.129 | 0.00654 | -0.073 | 19.729
-1.5 | 0.188 | 0.00648 | -0.074 | 28.995
-1 | 0.247 | 0.00495 | -0.074 | 49.804
-0.5 | 0.306 | 0.00497 | -0.075 | 61.563
0 | 0.364 | 0.00503 | -0.075 | 72.375
0.5 | 0.423 | 0.00509 | -0.076 | 83.1
1 | 0.481 | 0.00514 | -0.076 | 93.508
1.5 | 0.54 | 0.00487 | -0.076 | 110.784
2 | 0.596 | 0.00491 | -0.077 | 121.421
2.5 | 0.653 | 0.00498 | -0.077 | 131.099
3 | 0.709 | 0.00504 | -0.078 | 140.753
3.5 | 0.763 | 0.0102 | -0.078 | 74.813
4 | 0.816 | 0.01054 | -0.078 | 77.418
4.5 | 0.866 | 0.01098 | -0.079 | 78.906
5 | 0.913 | 0.01148 | -0.079 | 79.575
5.5 | 0.957 | 0.01198 | -0.079 | 79.867
6 | 0.996 | 0.0126 | -0.08 | 79.018
6.5 | 1.03 | 0.01322 | -0.08 | 77.89
7 | 1.058 | 0.01374 | -0.08 | 77.046
7.5 | 1.08 | 0.01425 | -0.08 | 75.794
8 | 0.885 | 0.05074 | -0.037 | 17.438
8.5 | 0.882 | 0.05513 | -0.033 | 15.996
9 | 0.873 | 0.05982 | -0.031 | 14.587
9.5 | 0.856 | 0.06345 | -0.031 | 13.496
10 | 0.833 | 0.06858 | -0.031 | 12.152
10.5 | 0.805 | 0.07422 | -0.03 | 10.84
11 | 0.771 | 0.07996 | -0.03 | 9.642
11.5 | 0.734 | 0.08692 | -0.03 | 8.445
12 | 0.695 | 0.09003 | -0.032 | 7.716
12.5 | 0.654 | 0.0972 | -0.032 | 6.726

## 44. Re 1M Mach 0.10 (2)
BIGFOIL.COM POLAR EXPORT
NACA64-409 a=0.8
NACA64-409 a=0.8 |  |  |  | Cl Max: | 1.3361 | at alpha= | 11.5 | deg
XFOIL ncrit=9 |  |  |  | L/D Max: | 126.048 | at alpha= | 3.5 | deg
Re: | 1000000 |  |  | Cd Min: | 0.08963 | at alpha= | 14 | deg
Mach: | 0.1 |  |  | Cl=0 at alpha= | -99 | deg
|  |  |  | @ Cl=0.1, Cd= | 0.00487
|  |  |  | @ Cl=0.4, Cd= | 0.0049005
|  |  |  | @ Cl=0.6, Cd= | 0.0052572
alpha (deg) | Cl | Cd | Cm | Cl/Cd
0 | 0.3569 | 0.00487 | -0.0827 | 73.2854
0.5 | 0.4134 | 0.00491 | -0.0828 | 84.1955
1 | 0.4698 | 0.00499 | -0.0829 | 94.1483
1.5 | 0.5259 | 0.00507 | -0.0829 | 103.7278
2 | 0.5813 | 0.00518 | -0.0828 | 112.2201
2.5 | 0.6346 | 0.0054 | -0.0823 | 117.5185
3.5 | 0.7399 | 0.00587 | -0.0811 | 126.0477
4 | 0.7816 | 0.00788 | -0.0795 | 99.1878
4.5 | 0.8245 | 0.00973 | -0.078 | 84.7379
5 | 0.8753 | 0.01052 | -0.0773 | 83.2034
5.5 | 0.9249 | 0.0114 | -0.0764 | 81.1316
6 | 0.9755 | 0.01208 | -0.0757 | 80.7533
6.5 | 1.0204 | 0.01339 | -0.074 | 76.2061
7 | 1.0693 | 0.01414 | -0.073 | 75.6223
7.5 | 1.1094 | 0.01584 | -0.0707 | 70.0379
8 | 1.1545 | 0.01692 | -0.0691 | 68.2329
8.5 | 1.1977 | 0.01811 | -0.0674 | 66.1347
9 | 1.2269 | 0.02136 | -0.0636 | 57.4391
9.5 | 1.2646 | 0.02317 | -0.0611 | 54.5792
10 | 1.2976 | 0.02532 | -0.0581 | 51.248
10.5 | 1.3207 | 0.02781 | -0.0538 | 47.4901
11 | 1.3336 | 0.03095 | -0.0485 | 43.0889
11.5 | 1.3361 | 0.03497 | -0.0432 | 38.207
12 | 1.3194 | 0.04126 | -0.0376 | 31.9777
12.5 | 1.2853 | 0.04984 | -0.0338 | 25.7885
13 | 1.2461 | 0.0603 | -0.0337 | 20.665
13.5 | 1.2074 | 0.07276 | -0.0377 | 16.5943
14 | 1.1623 | 0.08963 | -0.0468 | 12.9678

## 45. Re 1M Mach 0.25 (1)
BIGFOIL.COM POLAR EXPORT
NACA64-409 a=0.8
NACA64-409 a=0.8 |  |  |  | Cl Max: | 1.06 | at alpha= | 7 | deg
JavaFoil+Calcfoil stall+Eppler ext transition |  |  |  | L/D Max: | 142.804 | at alpha= | 3 | deg
Re: | 1000000 |  |  | Cd Min: | 0.0049 | at alpha= | 1.5 | deg
Mach: | 0.25 |  |  | Cl=0 at alpha= | -3.1083 | deg
|  |  |  | @ Cl=0.1, Cd= | 0.0066012
|  |  |  | @ Cl=0.4, Cd= | 0.10025
|  |  |  | @ Cl=0.6, Cd= | 0.10025
alpha (deg) | Cl | Cd | Cm | Cl/Cd
-14 | -0.062 | 0.10943 | -0.029 | -0.562
-13.5 | -0.059 | 0.10494 | -0.029 | -0.559
-13 | -0.056 | 0.10501 | -0.029 | -0.532
-12.5 | -0.158 | 0.1019 | -0.028 | -1.555
-12 | -0.216 | 0.10631 | -0.027 | -2.03
-11.5 | -0.264 | 0.09705 | -0.027 | -2.722
-11 | -0.302 | 0.08797 | -0.027 | -3.428
-10.5 | -0.327 | 0.08056 | -0.027 | -4.063
-10 | -0.347 | 0.07432 | -0.027 | -4.666
-9.5 | -0.359 | 0.06896 | -0.026 | -5.21
-9 | -0.365 | 0.06589 | -0.026 | -5.533
-8.5 | -0.362 | 0.06048 | -0.025 | -5.992
-8 | -0.353 | 0.05545 | -0.026 | -6.365
-7.5 | -0.337 | 0.05167 | -0.027 | -6.517
-7 | -0.314 | 0.04681 | -0.029 | -6.709
-6.5 | -0.286 | 0.04327 | -0.03 | -6.598
-6 | -0.252 | 0.04081 | -0.031 | -6.177
-5.5 | -0.215 | 0.03804 | -0.032 | -5.64
-5 | -0.173 | 0.03582 | -0.033 | -4.843
-4.5 | -0.161 | 0.00726 | -0.073 | -22.231
-4 | -0.105 | 0.00715 | -0.074 | -14.678
-3.5 | -0.047 | 0.00695 | -0.074 | -6.71
-3 | 0.013 | 0.00679 | -0.075 | 1.86
-2.5 | 0.072 | 0.00667 | -0.075 | 10.864
-2 | 0.133 | 0.00652 | -0.075 | 20.338
-1.5 | 0.193 | 0.00649 | -0.076 | 29.753
-1 | 0.253 | 0.00498 | -0.076 | 50.84
-0.5 | 0.314 | 0.00504 | -0.077 | 62.391
0 | 0.374 | 0.00508 | -0.077 | 73.648
0.5 | 0.434 | 0.00514 | -0.078 | 84.479
1 | 0.494 | 0.00524 | -0.078 | 94.353
1.5 | 0.554 | 0.0049 | -0.079 | 113.188
2 | 0.612 | 0.00498 | -0.079 | 122.946
2.5 | 0.67 | 0.00502 | -0.079 | 133.543
3 | 0.728 | 0.0051 | -0.08 | 142.804
3.5 | 0.783 | 0.01043 | -0.08 | 75.054
4 | 0.837 | 0.01081 | -0.08 | 77.431
4.5 | 0.887 | 0.01133 | -0.081 | 78.272
5 | 0.933 | 0.01183 | -0.081 | 78.867
5.5 | 0.975 | 0.01241 | -0.082 | 78.55
6 | 1.01 | 0.01312 | -0.082 | 77.032
6.5 | 1.039 | 0.01381 | -0.082 | 75.228
7 | 1.06 | 0.0144 | -0.082 | 73.621
7.5 | 0.872 | 0.04845 | -0.037 | 18.001
8 | 0.862 | 0.05277 | -0.033 | 16.342
8.5 | 0.841 | 0.05727 | -0.031 | 14.686
9 | 0.807 | 0.06288 | -0.028 | 12.827
9.5 | 0.76 | 0.06899 | -0.031 | 11.02
10 | 0.702 | 0.07508 | -0.031 | 9.345
10.5 | 0.633 | 0.08046 | -0.032 | 7.864
11 | 0.555 | 0.08491 | -0.033 | 6.54
11.5 | 0.471 | 0.09153 | -0.034 | 5.147
12 | 0.381 | 0.10025 | -0.034 | 3.799

## 46. Re 1M Mach 0.25 (2)
BIGFOIL.COM POLAR EXPORT
NACA64-409 a=0.8
NACA64-409 a=0.8 |  |  |  | Cl Max: | 1.2453 | at alpha= | 9.5 | deg
XFOIL ncrit=9 |  |  |  | L/D Max: | 124.225 | at alpha= | 3.5 | deg
Re: | 1000000 |  |  | Cd Min: | 0.18395 | at alpha= | 14.5 | deg
Mach: | 0.25 |  |  | Cl=0 at alpha= | -3.1738 | deg
|  |  |  | @ Cl=0.1, Cd= | 0.0072017
|  |  |  | @ Cl=0.4, Cd= | 0.0049877
|  |  |  | @ Cl=0.6, Cd= | 0.0053027
alpha (deg) | Cl | Cd | Cm | Cl/Cd
-11.5 | -0.435 | 0.12183 | -0.025 | -3.5705
-11 | -0.4217 | 0.11581 | -0.0273 | -3.6413
-10.5 | -0.4097 | 0.10942 | -0.0302 | -3.7443
-10 | -0.4013 | 0.10218 | -0.0333 | -3.9274
-9.5 | -0.3935 | 0.09429 | -0.038 | -4.1733
-9 | -0.3883 | 0.08677 | -0.0414 | -4.475
-8.5 | -0.3728 | 0.07726 | -0.0499 | -4.8253
-8 | -0.3451 | 0.06498 | -0.0656 | -5.3109
-7.5 | -0.3494 | 0.05441 | -0.0768 | -6.4216
-6.5 | -0.3409 | 0.03259 | -0.0849 | -10.4603
-6 | -0.3082 | 0.02182 | -0.0853 | -14.1247
-5.5 | -0.2625 | 0.01466 | -0.0848 | -17.9059
-5 | -0.2075 | 0.01255 | -0.0845 | -16.5339
-4.5 | -0.1514 | 0.0112 | -0.0841 | -13.5179
-4 | -0.0939 | 0.01009 | -0.0839 | -9.3062
-3.5 | -0.0379 | 0.00846 | -0.0837 | -4.4799
-3 | 0.0202 | 0.00797 | -0.0837 | 2.5345
-2.5 | 0.0786 | 0.00734 | -0.0838 | 10.7084
-2 | 0.1374 | 0.00696 | -0.0839 | 19.7414
-1.5 | 0.1943 | 0.0055 | -0.0849 | 35.3273
-1 | 0.2521 | 0.00507 | -0.0851 | 49.7239
-0.5 | 0.3101 | 0.00498 | -0.0851 | 62.2691
0 | 0.3676 | 0.00496 | -0.085 | 74.1129
0.5 | 0.426 | 0.00501 | -0.0851 | 85.0299
1 | 0.4842 | 0.00508 | -0.0852 | 95.315
1.5 | 0.5421 | 0.00518 | -0.0852 | 104.6525
2 | 0.5994 | 0.0053 | -0.0851 | 113.0943
2.5 | 0.6545 | 0.00555 | -0.0846 | 117.9279
3 | 0.7085 | 0.00575 | -0.0837 | 123.2174
3.5 | 0.7615 | 0.00613 | -0.0828 | 124.2251
4 | 0.8005 | 0.00858 | -0.0805 | 93.2984
4.5 | 0.8472 | 0.01009 | -0.079 | 83.9643
5 | 0.8998 | 0.01087 | -0.078 | 82.7783
5.5 | 0.9506 | 0.01181 | -0.0767 | 80.4911
6 | 0.9996 | 0.01289 | -0.075 | 77.5485
6.5 | 1.0458 | 0.01418 | -0.0729 | 73.7518
7 | 1.0928 | 0.01532 | -0.0709 | 71.3316
7.5 | 1.1321 | 0.01732 | -0.0677 | 65.3637
8 | 1.1736 | 0.01914 | -0.0648 | 61.3166
8.5 | 1.2039 | 0.02314 | -0.0606 | 52.0268
9 | 1.2351 | 0.02725 | -0.0566 | 45.3248
9.5 | 1.2453 | 0.03339 | -0.0504 | 37.2956
10 | 1.2199 | 0.04128 | -0.0414 | 29.5518
10.5 | 1.1783 | 0.05064 | -0.0348 | 23.2682
11 | 1.1297 | 0.06171 | -0.0329 | 18.3066
11.5 | 1.0852 | 0.07426 | -0.0365 | 14.6135
12 | 1.0399 | 0.09061 | -0.0461 | 11.4767
12.5 | 0.9937 | 0.11803 | -0.0639 | 8.419
13 | 0.9671 | 0.1384 | -0.0752 | 6.9877
13.5 | 0.9544 | 0.15441 | -0.0838 | 6.1809
14 | 0.9571 | 0.1657 | -0.0897 | 5.7761
14.5 | 0.9472 | 0.18395 | -0.098 | 5.1492

## 47. Re 1M Mach 0.50 (1)
BIGFOIL.COM POLAR EXPORT
NACA64-409 a=0.8
NACA64-409 a=0.8 |  |  |  | Cl Max: | 1.191 | at alpha= | 20 | deg
JavaFoil+Calcfoil stall+Eppler ext transition |  |  |  | L/D Max: | 142.52 | at alpha= | 2.5 | deg
Re: | 1000000 |  |  | Cd Min: | 0.00487 | at alpha= | -0.5 | deg
Mach: | 0.5 |  |  | Cl=0 at alpha= | -3.125 | deg
|  |  |  | @ Cl=0.1, Cd= | 0.0068416
|  |  |  | @ Cl=0.4, Cd= | 0.0049066
|  |  |  | @ Cl=0.6, Cd= | 0.005073
alpha (deg) | Cl | Cd | Cm | Cl/Cd
-20 | -0.901 | 0.1929 | -0.036 | -4.67
-19.5 | -0.875 | 0.18389 | -0.037 | -4.756
-19 | -0.849 | 0.18548 | -0.037 | -4.575
-18.5 | -0.823 | 0.17628 | -0.037 | -4.666
-18 | -0.796 | 0.17612 | -0.037 | -4.521
-17.5 | -0.768 | 0.16724 | -0.036 | -4.594
-17 | -0.742 | 0.16267 | -0.036 | -4.558
-16.5 | -0.715 | 0.15672 | -0.036 | -4.564
-16 | -0.689 | 0.15328 | -0.036 | -4.495
-15.5 | -0.663 | 0.14781 | -0.036 | -4.483
-15 | -0.636 | 0.13713 | -0.037 | -4.64
-14.5 | -0.608 | 0.13505 | -0.035 | -4.504
-14 | -0.582 | 0.13076 | -0.035 | -4.45
-13.5 | -0.555 | 0.12269 | -0.035 | -4.526
-13 | -0.529 | 0.11901 | -0.035 | -4.443
-12.5 | -0.502 | 0.11552 | -0.035 | -4.348
-12 | -0.476 | 0.11537 | -0.035 | -4.122
-11.5 | -0.448 | 0.10978 | -0.033 | -4.082
-11 | -0.422 | 0.10656 | -0.034 | -3.956
-10.5 | -0.395 | 0.13048 | -0.033 | -3.026
-10 | -0.368 | 0.09326 | -0.034 | -3.949
-9.5 | -0.342 | 0.08841 | -0.034 | -3.864
-9 | -0.315 | 0.08594 | -0.035 | -3.665
-8.5 | -0.288 | 0.0834 | -0.032 | -3.451
-8 | -0.261 | 0.08218 | -0.032 | -3.177
-7.5 | -0.234 | 0.07412 | -0.032 | -3.163
-7 | -0.208 | 0.04927 | -0.033 | -4.217
-6.5 | -0.181 | 0.04555 | -0.033 | -3.976
-6 | -0.154 | 0.04993 | -0.031 | -3.089
-5.5 | -0.175 | 0.04425 | -0.031 | -3.948
-5 | -0.175 | 0.03927 | -0.032 | -4.449
-4.5 | -0.138 | 0.03588 | -0.033 | -3.851
-4 | -0.092 | 0.03371 | -0.034 | -2.729
-3.5 | -0.042 | 0.03171 | -0.038 | -1.309
-3 | 0.014 | 0.00699 | -0.083 | 2.005
-2.5 | 0.081 | 0.00687 | -0.084 | 11.737
-2 | 0.148 | 0.00677 | -0.084 | 21.862
-1.5 | 0.215 | 0.00665 | -0.085 | 32.402
-1 | 0.283 | 0.00515 | -0.085 | 55
-0.5 | 0.351 | 0.00487 | -0.086 | 72.09
0 | 0.418 | 0.00492 | -0.086 | 84.928
0.5 | 0.485 | 0.00496 | -0.087 | 97.914
1 | 0.552 | 0.00503 | -0.087 | 109.834
1.5 | 0.619 | 0.00509 | -0.088 | 121.652
2 | 0.683 | 0.00516 | -0.088 | 132.348
2.5 | 0.747 | 0.00524 | -0.089 | 142.52
3 | 0.81 | 0.00672 | -0.089 | 120.538
3.5 | 0.867 | 0.01161 | -0.089 | 74.699
4 | 0.922 | 0.01224 | -0.09 | 75.348
4.5 | 0.967 | 0.01296 | -0.09 | 74.616
5 | 0.999 | 0.01385 | -0.09 | 72.095
5.5 | 1.005 | 0.01486 | -0.091 | 67.615
6 | 0.775 | 0.04336 | -0.035 | 17.885
6.5 | 0.505 | 0.0476 | -0.036 | 10.614
7 | 0.531 | 0.05857 | -0.035 | 9.061
7.5 | 0.557 | 0.05328 | -0.039 | 10.456
8 | 0.583 | 0.05954 | -0.039 | 9.788
8.5 | 0.608 | 0.08517 | -0.038 | 7.14
9 | 0.635 | 0.09214 | -0.041 | 6.886
9.5 | 0.66 | 0.08959 | -0.042 | 7.367
10 | 0.685 | 0.09367 | -0.042 | 7.317
10.5 | 0.711 | 0.09758 | -0.042 | 7.283
11 | 0.737 | 0.10607 | -0.045 | 6.949
11.5 | 0.763 | 0.10784 | -0.046 | 7.071
12 | 0.788 | 0.11509 | -0.046 | 6.843
12.5 | 0.813 | 0.11463 | -0.046 | 7.09
13 | 0.838 | 0.12398 | -0.048 | 6.763
13.5 | 0.864 | 0.13091 | -0.05 | 6.603
14 | 0.889 | 0.13231 | -0.05 | 6.722
14.5 | 0.914 | 0.1377 | -0.05 | 6.638
15 | 0.94 | 0.14497 | -0.052 | 6.484
15.5 | 0.966 | 0.14844 | -0.054 | 6.507
16 | 0.99 | 0.15569 | -0.054 | 6.362
16.5 | 1.015 | 0.15831 | -0.054 | 6.413
17 | 1.04 | 0.16881 | -0.055 | 6.163
17.5 | 1.067 | 0.17315 | -0.057 | 6.16
18 | 1.091 | 0.1796 | -0.058 | 6.075
18.5 | 1.115 | 0.17918 | -0.058 | 6.225
19 | 1.14 | 0.18509 | -0.059 | 6.16
19.5 | 1.167 | 0.19929 | -0.061 | 5.858
20 | 1.191 | 0.19801 | -0.061 | 6.015

## 48. Re 1M Mach 0.50 (2)
BIGFOIL.COM POLAR EXPORT
NACA64-409 a=0.8
NACA64-409 a=0.8 |  |  |  | Cl Max: | 1.2279 | at alpha= | 20 | deg
XFOIL ncrit=9 |  |  |  | L/D Max: | 123.656 | at alpha= | 3 | deg
Re: | 1000000 |  |  | Cd Min: | 0.31673 | at alpha= | 20 | deg
Mach: | 0.5 |  |  | Cl=0 at alpha= | -3.1481 | deg
|  |  |  | @ Cl=0.1, Cd= | 0.0078858
|  |  |  | @ Cl=0.4, Cd= | 0.0053147
|  |  |  | @ Cl=0.6, Cd= | 0.0055938
alpha (deg) | Cl | Cd | Cm | Cl/Cd
-20 | -0.7619 | 0.26937 | 0.0513 | -2.8285
-19.5 | -0.7395 | 0.2613 | 0.0461 | -2.8301
-19 | -0.7165 | 0.25311 | 0.0408 | -2.8308
-18.5 | -0.6934 | 0.24475 | 0.0356 | -2.8331
-18 | -0.6698 | 0.23611 | 0.0303 | -2.8368
-17.5 | -0.6473 | 0.2278 | 0.025 | -2.8415
-17 | -0.6253 | 0.21942 | 0.0197 | -2.8498
-16.5 | -0.6038 | 0.21087 | 0.0156 | -2.8634
-16 | -0.5819 | 0.20332 | 0.0111 | -2.862
-15.5 | -0.5602 | 0.19542 | 0.0065 | -2.8666
-15 | -0.539 | 0.18745 | 0.002 | -2.8754
-14.5 | -0.5181 | 0.17945 | -0.0024 | -2.8872
-14 | -0.4973 | 0.17107 | -0.0073 | -2.907
-13.5 | -0.4782 | 0.16314 | -0.0117 | -2.9312
-13 | -0.461 | 0.155 | -0.0162 | -2.9742
-12.5 | -0.4447 | 0.14679 | -0.0205 | -3.0295
-12 | -0.4274 | 0.13893 | -0.023 | -3.0764
-11.5 | -0.4117 | 0.13152 | -0.0264 | -3.1303
-11 | -0.3961 | 0.12417 | -0.0299 | -3.19
-10.5 | -0.383 | 0.11653 | -0.035 | -3.2867
-10 | -0.3706 | 0.10895 | -0.0386 | -3.4016
-9.5 | -0.3593 | 0.10152 | -0.0417 | -3.5392
-9 | -0.3438 | 0.0933 | -0.0467 | -3.6849
-8.5 | -0.3225 | 0.08371 | -0.055 | -3.8526
-8 | -0.2924 | 0.07559 | -0.0641 | -3.8682
-7.5 | -0.2787 | 0.06727 | -0.071 | -4.143
-7 | -0.2668 | 0.06074 | -0.0755 | -4.3925
-6.5 | -0.2815 | 0.05296 | -0.0796 | -5.3153
-6 | -0.2751 | 0.04334 | -0.0891 | -6.3475
-5.5 | -0.257 | 0.03431 | -0.0941 | -7.4905
-5 | -0.2239 | 0.0244 | -0.0967 | -9.1762
-4.5 | -0.1721 | 0.01773 | -0.0969 | -9.7067
-4 | -0.1107 | 0.0132 | -0.0961 | -8.3864
-3.5 | -0.0454 | 0.01069 | -0.0952 | -4.247
-3 | 0.0191 | 0.0088 | -0.0946 | 2.1705
-2.5 | 0.086 | 0.00803 | -0.0942 | 10.7098
-2 | 0.153 | 0.00734 | -0.0942 | 20.8447
-1.5 | 0.2199 | 0.00689 | -0.0943 | 31.9158
-1 | 0.2839 | 0.00542 | -0.0953 | 52.3801
-0.5 | 0.35 | 0.00533 | -0.0953 | 65.666
0 | 0.4154 | 0.00531 | -0.0952 | 78.2298
0.5 | 0.4817 | 0.00541 | -0.0953 | 89.0388
1 | 0.548 | 0.0055 | -0.0954 | 99.6364
1.5 | 0.6145 | 0.00562 | -0.0953 | 109.3416
2 | 0.68 | 0.00578 | -0.095 | 117.6471
3 | 0.805 | 0.00651 | -0.0927 | 123.6559
3.5 | 0.8411 | 0.00876 | -0.0879 | 96.016
4 | 0.8847 | 0.0105 | -0.0839 | 84.2571
4.5 | 0.9415 | 0.01152 | -0.0812 | 81.7274
5 | 0.9914 | 0.01296 | -0.0772 | 76.4969
5.5 | 1.0367 | 0.0146 | -0.0723 | 71.0068
6 | 1.0673 | 0.01712 | -0.0651 | 62.3423
6.5 | 1.105 | 0.02068 | -0.0588 | 53.4333
7 | 1.1344 | 0.02568 | -0.0525 | 44.1745
7.5 | 1.138 | 0.03302 | -0.0447 | 34.464
8 | 1.1177 | 0.04058 | -0.0378 | 27.5431
8.5 | 1.0876 | 0.04919 | -0.0343 | 22.1102
9 | 1.0525 | 0.05963 | -0.0353 | 17.6505
9.5 | 1.0174 | 0.07238 | -0.0414 | 14.0564
10 | 0.9863 | 0.08802 | -0.0519 | 11.2054
10.5 | 0.967 | 0.10646 | -0.0643 | 9.0832
11 | 0.9545 | 0.12209 | -0.0736 | 7.818
11.5 | 0.9486 | 0.13632 | -0.0817 | 6.9586
12 | 0.9487 | 0.1497 | -0.0891 | 6.3373
12.5 | 0.9534 | 0.1624 | -0.0961 | 5.8707
13 | 0.9624 | 0.17424 | -0.1026 | 5.5234
13.5 | 0.9747 | 0.18526 | -0.1086 | 5.2613
14 | 0.988 | 0.19556 | -0.1138 | 5.0522
14.5 | 1.0047 | 0.20637 | -0.1197 | 4.8684
15 | 1.0227 | 0.21704 | -0.1256 | 4.712
15.5 | 1.0407 | 0.2279 | -0.1321 | 4.5665
16 | 1.0605 | 0.2388 | -0.1387 | 4.441
16.5 | 1.0808 | 0.24839 | -0.1444 | 4.3512
17 | 1.1013 | 0.25757 | -0.1499 | 4.2757
17.5 | 1.1221 | 0.26653 | -0.1551 | 4.21
18 | 1.1426 | 0.27647 | -0.1601 | 4.1328
18.5 | 1.1633 | 0.28637 | -0.166 | 4.0622
19 | 1.1843 | 0.29637 | -0.1723 | 3.996
19.5 | 1.2055 | 0.30651 | -0.1791 | 3.933
20 | 1.2279 | 0.31673 | -0.1853 | 3.8768

## 49. Re 2M Mach 0.00 (1)
BIGFOIL.COM POLAR EXPORT
NACA64-409 a=0.8
NACA64-409 a=0.8 |  |  |  | Cl Max: | 1.093 | at alpha= | 8 | deg
JavaFoil+Calcfoil stall+Eppler ext transition |  |  |  | L/D Max: | 155.688 | at alpha= | 3 | deg
Re: | 2000000 |  |  | Cd Min: | 0.00452 | at alpha= | -1 | deg
Mach: | 0 |  |  | Cl=0 at alpha= | -3.1053 | deg
|  |  |  | @ Cl=0.1, Cd= | 0.0059986
|  |  |  | @ Cl=0.4, Cd= | 0.0046586
|  |  |  | @ Cl=0.6, Cd= | 0.0048325
alpha (deg) | Cl | Cd | Cm | Cl/Cd
-16 | -0.305 | 0.13027 | -0.028 | -2.342
-15.5 | -0.322 | 0.12301 | -0.027 | -2.617
-15 | -0.339 | 0.11454 | -0.028 | -2.96
-14.5 | -0.356 | 0.10991 | -0.027 | -3.241
-14 | -0.373 | 0.10502 | -0.027 | -3.555
-13.5 | -0.39 | 0.10045 | -0.027 | -3.881
-13 | -0.406 | 0.09474 | -0.027 | -4.282
-12.5 | -0.42 | 0.08968 | -0.027 | -4.681
-12 | -0.432 | 0.08582 | -0.027 | -5.034
-11.5 | -0.442 | 0.07988 | -0.027 | -5.53
-11 | -0.446 | 0.07439 | -0.027 | -5.993
-10.5 | -0.444 | 0.07016 | -0.027 | -6.322
-10 | -0.438 | 0.06556 | -0.027 | -6.676
-9.5 | -0.428 | 0.06127 | -0.027 | -6.986
-9 | -0.414 | 0.05788 | -0.028 | -7.161
-8.5 | -0.397 | 0.05458 | -0.029 | -7.271
-8 | -0.375 | 0.05035 | -0.03 | -7.451
-7.5 | -0.349 | 0.0467 | -0.031 | -7.482
-7 | -0.32 | 0.04348 | -0.033 | -7.367
-6.5 | -0.288 | 0.03996 | -0.037 | -7.208
-6 | -0.254 | 0.03521 | -0.043 | -7.222
-5.5 | -0.262 | 0.00687 | -0.07 | -38.205
-5 | -0.211 | 0.00671 | -0.07 | -31.44
-4.5 | -0.157 | 0.00653 | -0.071 | -24.101
-4 | -0.102 | 0.0064 | -0.071 | -15.927
-3.5 | -0.045 | 0.00627 | -0.072 | -7.222
-3 | 0.012 | 0.00615 | -0.072 | 1.992
-2.5 | 0.07 | 0.00604 | -0.073 | 11.625
-2 | 0.128 | 0.00596 | -0.073 | 21.554
-1.5 | 0.187 | 0.00591 | -0.073 | 31.652
-1 | 0.245 | 0.00452 | -0.074 | 54.28
-0.5 | 0.304 | 0.00456 | -0.074 | 66.696
0 | 0.362 | 0.00462 | -0.075 | 78.5
0.5 | 0.421 | 0.00468 | -0.075 | 89.782
1 | 0.479 | 0.00469 | -0.076 | 102.114
1.5 | 0.537 | 0.00477 | -0.076 | 112.45
2 | 0.593 | 0.00483 | -0.076 | 122.798
2.5 | 0.65 | 0.00485 | -0.077 | 133.973
3 | 0.706 | 0.00453 | -0.077 | 155.688
3.5 | 0.76 | 0.00727 | -0.078 | 104.529
4 | 0.813 | 0.00752 | -0.078 | 108.147
4.5 | 0.863 | 0.00978 | -0.078 | 88.265
5 | 0.911 | 0.01013 | -0.079 | 89.916
5.5 | 0.955 | 0.01054 | -0.079 | 90.543
6 | 0.995 | 0.0111 | -0.08 | 89.572
6.5 | 1.03 | 0.01163 | -0.08 | 88.562
7 | 1.06 | 0.01218 | -0.08 | 87.029
7.5 | 1.084 | 0.0128 | -0.08 | 84.668
8 | 1.093 | 0.01346 | -0.081 | 81.194
8.5 | 1.092 | 0.01386 | -0.081 | 78.807
9 | 0.885 | 0.05512 | -0.041 | 16.061
9.5 | 0.873 | 0.05846 | -0.042 | 14.935
10 | 0.851 | 0.06349 | -0.038 | 13.403
10.5 | 0.826 | 0.06947 | -0.036 | 11.889
11 | 0.797 | 0.0737 | -0.036 | 10.813
11.5 | 0.765 | 0.07846 | -0.037 | 9.748
12 | 0.73 | 0.08485 | -0.036 | 8.601
12.5 | 0.693 | 0.08915 | -0.037 | 7.779
13 | 0.656 | 0.09616 | -0.036 | 6.82

## 50. Re 2M Mach 0.00 (2)
BIGFOIL.COM POLAR EXPORT
NACA64-409 a=0.8
NACA64-409 a=0.8 |  |  |  | Cl Max: | 1.4908 | at alpha= | 12.5 | deg
XFOIL ncrit=9 |  |  |  | L/D Max: | 127.565 | at alpha= | 2.5 | deg
Re: | 2000000 |  |  | Cd Min: | 0.10352 | at alpha= | 16.5 | deg
Mach: | 0 |  |  | Cl=0 at alpha= | -3.1479 | deg
|  |  |  | @ Cl=0.1, Cd= | 0.0059624
|  |  |  | @ Cl=0.4, Cd= | 0.00415
|  |  |  | @ Cl=0.6, Cd= | 0.0047641
alpha (deg) | Cl | Cd | Cm | Cl/Cd
-9 | -0.6365 | 0.01638 | -0.0773 | -38.8584
-8.5 | -0.5871 | 0.01464 | -0.0773 | -40.1025
-8 | -0.5342 | 0.01359 | -0.0775 | -39.3083
-7.5 | -0.4817 | 0.01245 | -0.0775 | -38.6908
-7 | -0.4275 | 0.01158 | -0.0777 | -36.9171
-6.5 | -0.3736 | 0.01056 | -0.0779 | -35.3788
-6 | -0.3199 | 0.00931 | -0.078 | -34.3609
-5.5 | -0.2646 | 0.00866 | -0.0782 | -30.5543
-5 | -0.2088 | 0.00809 | -0.0784 | -25.8096
-4.5 | -0.153 | 0.0075 | -0.0787 | -20.4
-4 | -0.0966 | 0.00693 | -0.079 | -13.9394
-3.5 | -0.04 | 0.00663 | -0.0793 | -6.0332
-3 | 0.0168 | 0.00627 | -0.0796 | 2.6794
-2.5 | 0.0736 | 0.00606 | -0.08 | 12.1452
-2 | 0.1304 | 0.00585 | -0.0803 | 22.2906
-1.5 | 0.1869 | 0.00537 | -0.0808 | 34.8045
-1 | 0.2425 | 0.0044 | -0.0816 | 55.1136
-0.5 | 0.2992 | 0.00425 | -0.082 | 70.4
0 | 0.3557 | 0.00415 | -0.0822 | 85.7108
0.5 | 0.4121 | 0.00415 | -0.0825 | 99.3012
1.5 | 0.5245 | 0.00437 | -0.0829 | 120.0229
2 | 0.5795 | 0.00464 | -0.0829 | 124.8922
2.5 | 0.634 | 0.00497 | -0.0829 | 127.5654
3 | 0.6875 | 0.00541 | -0.0827 | 127.0795
3.5 | 0.7331 | 0.00693 | -0.0817 | 105.7864
4 | 0.7799 | 0.00811 | -0.0807 | 96.1652
4.5 | 0.8288 | 0.0085 | -0.0795 | 97.5059
5 | 0.8816 | 0.00901 | -0.0793 | 97.8468
5.5 | 0.934 | 0.00952 | -0.0789 | 98.1092
6 | 0.9859 | 0.01005 | -0.0786 | 98.0995
6.5 | 1.0366 | 0.01069 | -0.078 | 96.9691
7 | 1.087 | 0.01132 | -0.0774 | 96.0247
7.5 | 1.1369 | 0.01194 | -0.0768 | 95.2178
8 | 1.183 | 0.01296 | -0.0754 | 91.2809
8.5 | 1.2307 | 0.01366 | -0.0745 | 90.0952
9 | 1.2763 | 0.01451 | -0.0733 | 87.96
9.5 | 1.317 | 0.01586 | -0.0712 | 83.0391
10 | 1.359 | 0.01694 | -0.0695 | 80.2243
10.5 | 1.3979 | 0.01821 | -0.0673 | 76.7655
11 | 1.4336 | 0.01963 | -0.0647 | 73.0311
11.5 | 1.4626 | 0.02119 | -0.0611 | 69.0231
12 | 1.4809 | 0.02315 | -0.0559 | 63.9698
12.5 | 1.4908 | 0.02599 | -0.0504 | 57.3605
13 | 1.4848 | 0.03052 | -0.0442 | 48.6501
13.5 | 1.4611 | 0.03716 | -0.0381 | 39.3192
14 | 1.4516 | 0.04272 | -0.035 | 33.9794
14.5 | 1.4513 | 0.04771 | -0.0337 | 30.4192
15 | 1.4324 | 0.05566 | -0.0337 | 25.7348
15.5 | 1.4081 | 0.06556 | -0.0361 | 21.478
16 | 1.36 | 0.08146 | -0.0432 | 16.6953
16.5 | 1.3017 | 0.10352 | -0.0562 | 12.5744

## 51. Re 2M Mach 0.10 (1)
BIGFOIL.COM POLAR EXPORT
NACA64-409 a=0.8
NACA64-409 a=0.8 |  |  |  | Cl Max: | 1.09 | at alpha= | 8 | deg
JavaFoil+Calcfoil stall+Eppler ext transition |  |  |  | L/D Max: | 156.827 | at alpha= | 3 | deg
Re: | 2000000 |  |  | Cd Min: | 0.00449 | at alpha= | 2.5 | deg
Mach: | 0.1 |  |  | Cl=0 at alpha= | -3.1053 | deg
|  |  |  | @ Cl=0.1, Cd= | 0.00599
|  |  |  | @ Cl=0.4, Cd= | 0.0046544
|  |  |  | @ Cl=0.6, Cd= | 0.0047875
alpha (deg) | Cl | Cd | Cm | Cl/Cd
-15.5 | -0.282 | 0.12435 | -0.028 | -2.267
-15 | -0.301 | 0.11755 | -0.028 | -2.561
-14.5 | -0.321 | 0.11302 | -0.028 | -2.837
-14 | -0.34 | 0.10649 | -0.028 | -3.196
-13.5 | -0.36 | 0.09937 | -0.028 | -3.62
-13 | -0.378 | 0.09487 | -0.028 | -3.989
-12.5 | -0.396 | 0.0892 | -0.027 | -4.437
-12 | -0.411 | 0.08701 | -0.027 | -4.726
-11.5 | -0.424 | 0.08051 | -0.027 | -5.269
-11 | -0.431 | 0.07546 | -0.027 | -5.717
-10.5 | -0.432 | 0.07031 | -0.027 | -6.142
-10 | -0.428 | 0.06588 | -0.027 | -6.504
-9.5 | -0.421 | 0.06162 | -0.027 | -6.831
-9 | -0.409 | 0.0585 | -0.028 | -6.997
-8.5 | -0.393 | 0.05438 | -0.028 | -7.232
-8 | -0.373 | 0.05081 | -0.03 | -7.342
-7.5 | -0.348 | 0.04724 | -0.031 | -7.377
-7 | -0.32 | 0.04369 | -0.033 | -7.32
-6.5 | -0.288 | 0.04052 | -0.035 | -7.101
-6 | -0.252 | 0.03772 | -0.037 | -6.684
-5.5 | -0.263 | 0.00689 | -0.07 | -38.201
-5 | -0.212 | 0.00673 | -0.071 | -31.474
-4.5 | -0.158 | 0.00652 | -0.071 | -24.247
-4 | -0.102 | 0.00637 | -0.072 | -16.077
-3.5 | -0.045 | 0.00627 | -0.072 | -7.252
-3 | 0.012 | 0.00615 | -0.073 | 2.001
-2.5 | 0.071 | 0.00604 | -0.073 | 11.675
-2 | 0.129 | 0.00594 | -0.073 | 21.726
-1.5 | 0.188 | 0.00589 | -0.074 | 31.87
-1 | 0.247 | 0.00454 | -0.074 | 54.39
-0.5 | 0.306 | 0.00458 | -0.075 | 66.74
0 | 0.364 | 0.00463 | -0.075 | 78.61
0.5 | 0.423 | 0.00467 | -0.076 | 90.535
1 | 0.481 | 0.00473 | -0.076 | 101.628
1.5 | 0.54 | 0.00476 | -0.076 | 113.252
2 | 0.596 | 0.00481 | -0.077 | 123.794
2.5 | 0.653 | 0.00449 | -0.077 | 145.312
3 | 0.709 | 0.00452 | -0.078 | 156.827
3.5 | 0.764 | 0.00733 | -0.078 | 104.102
4 | 0.817 | 0.00753 | -0.078 | 108.523
4.5 | 0.867 | 0.00983 | -0.079 | 88.169
5 | 0.914 | 0.01016 | -0.079 | 90.036
5.5 | 0.958 | 0.0106 | -0.08 | 90.427
6 | 0.997 | 0.01119 | -0.08 | 89.105
6.5 | 1.032 | 0.01171 | -0.08 | 88.09
7 | 1.061 | 0.01228 | -0.081 | 86.43
7.5 | 1.084 | 0.01292 | -0.081 | 83.852
8 | 1.09 | 0.01364 | -0.081 | 79.925
8.5 | 1.086 | 0.01392 | -0.081 | 78.016
9 | 0.876 | 0.05605 | -0.039 | 15.63
9.5 | 0.86 | 0.05959 | -0.039 | 14.431
10 | 0.835 | 0.06531 | -0.037 | 12.791
10.5 | 0.806 | 0.06934 | -0.036 | 11.627
11 | 0.773 | 0.07496 | -0.036 | 10.307
11.5 | 0.735 | 0.08069 | -0.035 | 9.11
12 | 0.696 | 0.0841 | -0.036 | 8.275
12.5 | 0.655 | 0.08928 | -0.037 | 7.336
13 | 0.613 | 0.09806 | -0.037 | 6.253

## 52. Re 2M Mach 0.10 (2)
BIGFOIL.COM POLAR EXPORT
NACA64-409 a=0.8
NACA64-409 a=0.8 |  |  |  | Cl Max: | 1.4709 | at alpha= | 12.5 | deg
XFOIL ncrit=9 |  |  |  | L/D Max: | 128.032 | at alpha= | 2.5 | deg
Re: | 2000000 |  |  | Cd Min: | 0.23391 | at alpha= | 17.5 | deg
Mach: | 0.1 |  |  | Cl=0 at alpha= | -3.1469 | deg
|  |  |  | @ Cl=0.1, Cd= | 0.0059742
|  |  |  | @ Cl=0.4, Cd= | 0.0041625
|  |  |  | @ Cl=0.6, Cd= | 0.0047604
alpha (deg) | Cl | Cd | Cm | Cl/Cd
-8.5 | -0.5898 | 0.0157 | -0.0783 | -37.5669
-8 | -0.5371 | 0.01445 | -0.0784 | -37.1696
-7.5 | -0.4847 | 0.01306 | -0.0784 | -37.1133
-7 | -0.4306 | 0.01188 | -0.0785 | -36.2458
-6.5 | -0.375 | 0.01143 | -0.0786 | -32.8084
-6 | -0.3222 | 0.00947 | -0.0786 | -34.0232
-5.5 | -0.2665 | 0.0088 | -0.0788 | -30.2841
-5 | -0.2103 | 0.00816 | -0.079 | -25.7721
-4.5 | -0.154 | 0.00768 | -0.0792 | -20.0521
-4 | -0.0974 | 0.00696 | -0.0795 | -13.9943
-3.5 | -0.0404 | 0.00664 | -0.0798 | -6.0843
-3 | 0.0168 | 0.00629 | -0.0801 | 2.6709
-2.5 | 0.0739 | 0.00607 | -0.0804 | 12.1746
-2 | 0.1311 | 0.00586 | -0.0807 | 22.372
-1 | 0.2439 | 0.00441 | -0.082 | 55.3061
-0.5 | 0.3008 | 0.00426 | -0.0824 | 70.6103
0 | 0.3576 | 0.00417 | -0.0827 | 85.7554
0.5 | 0.4144 | 0.00416 | -0.0829 | 99.6154
1 | 0.471 | 0.00426 | -0.0831 | 110.5634
1.5 | 0.5275 | 0.00438 | -0.0833 | 120.4338
2 | 0.5828 | 0.00466 | -0.0833 | 125.0644
2.5 | 0.6376 | 0.00498 | -0.0833 | 128.0321
3 | 0.6914 | 0.00544 | -0.0831 | 127.0956
3.5 | 0.7369 | 0.007 | -0.082 | 105.2714
4 | 0.7841 | 0.00817 | -0.081 | 95.9731
4.5 | 0.8334 | 0.00853 | -0.0798 | 97.7022
5 | 0.8865 | 0.00905 | -0.0795 | 97.9558
5.5 | 0.939 | 0.00961 | -0.079 | 97.7107
6 | 0.9915 | 0.01011 | -0.0786 | 98.0712
6.5 | 1.0417 | 0.01087 | -0.0778 | 95.8326
7 | 1.093 | 0.01142 | -0.0773 | 95.7093
7.5 | 1.1427 | 0.01212 | -0.0765 | 94.2822
8 | 1.1893 | 0.01311 | -0.0751 | 90.717
8.5 | 1.2369 | 0.01388 | -0.0739 | 89.1138
9 | 1.2785 | 0.01524 | -0.0719 | 83.8911
9.5 | 1.3224 | 0.01625 | -0.0702 | 81.3785
10 | 1.3628 | 0.01753 | -0.068 | 77.741
10.5 | 1.4001 | 0.01899 | -0.0654 | 73.7283
11 | 1.433 | 0.02064 | -0.0622 | 69.4283
11.5 | 1.4555 | 0.02245 | -0.0574 | 64.833
12 | 1.47 | 0.02492 | -0.052 | 58.9888
12.5 | 1.4709 | 0.02885 | -0.0459 | 50.9844
13 | 1.4481 | 0.03535 | -0.0391 | 40.9646
13.5 | 1.4202 | 0.04285 | -0.0346 | 33.1435
14 | 1.4059 | 0.04955 | -0.033 | 28.3734
14.5 | 1.3927 | 0.05695 | -0.0333 | 24.4548
15 | 1.3521 | 0.06967 | -0.0372 | 19.4072
15.5 | 1.2973 | 0.08807 | -0.0468 | 14.7303
16 | 0.9863 | 0.20034 | -0.1074 | 4.9231
16.5 | 0.9849 | 0.21555 | -0.1147 | 4.5692
17 | 0.9973 | 0.22495 | -0.1198 | 4.4334
17.5 | 1.0109 | 0.23391 | -0.1248 | 4.3217

## 53. Re 2M Mach 0.25 (1)
BIGFOIL.COM POLAR EXPORT
NACA64-409 a=0.8
NACA64-409 a=0.8 |  |  |  | Cl Max: | 1.075 | at alpha= | 7.5 | deg
JavaFoil+Calcfoil stall+Eppler ext transition |  |  |  | L/D Max: | 159.722 | at alpha= | 3 | deg
Re: | 2000000 |  |  | Cd Min: | 0.00449 | at alpha= | 2 | deg
Mach: | 0.25 |  |  | Cl=0 at alpha= | -3.1083 | deg
|  |  |  | @ Cl=0.1, Cd= | 0.0060341
|  |  |  | @ Cl=0.4, Cd= | 0.09559
|  |  |  | @ Cl=0.6, Cd= | 0.09559
alpha (deg) | Cl | Cd | Cm | Cl/Cd
-14 | -0.062 | 0.10344 | -0.03 | -0.595
-13.5 | -0.059 | 0.0976 | -0.03 | -0.602
-13 | -0.056 | 0.0964 | -0.03 | -0.58
-12.5 | -0.159 | 0.09462 | -0.03 | -1.676
-12 | -0.216 | 0.08613 | -0.029 | -2.509
-11.5 | -0.264 | 0.08134 | -0.029 | -3.251
-11 | -0.302 | 0.07627 | -0.029 | -3.959
-10.5 | -0.328 | 0.07164 | -0.029 | -4.573
-10 | -0.347 | 0.06951 | -0.028 | -4.992
-9.5 | -0.36 | 0.06374 | -0.028 | -5.641
-9 | -0.365 | 0.06067 | -0.028 | -6.014
-8.5 | -0.363 | 0.05675 | -0.028 | -6.392
-8 | -0.353 | 0.05301 | -0.028 | -6.666
-7.5 | -0.337 | 0.04876 | -0.03 | -6.913
-7 | -0.315 | 0.04499 | -0.032 | -6.994
-6.5 | -0.286 | 0.04194 | -0.033 | -6.823
-6 | -0.253 | 0.03926 | -0.035 | -6.439
-5.5 | -0.267 | 0.007 | -0.072 | -38.123
-5 | -0.216 | 0.0068 | -0.073 | -31.707
-4.5 | -0.161 | 0.00662 | -0.073 | -24.403
-4 | -0.105 | 0.00647 | -0.074 | -16.216
-3.5 | -0.047 | 0.00631 | -0.074 | -7.399
-3 | 0.013 | 0.00619 | -0.075 | 2.042
-2.5 | 0.072 | 0.00608 | -0.075 | 11.921
-2 | 0.133 | 0.00598 | -0.075 | 22.187
-1.5 | 0.193 | 0.00593 | -0.076 | 32.531
-1 | 0.253 | 0.00455 | -0.076 | 55.651
-0.5 | 0.314 | 0.00463 | -0.077 | 67.83
0 | 0.374 | 0.00466 | -0.077 | 80.256
0.5 | 0.434 | 0.00471 | -0.078 | 92.142
1 | 0.494 | 0.00474 | -0.078 | 104.378
1.5 | 0.554 | 0.0048 | -0.079 | 115.447
2 | 0.612 | 0.00449 | -0.079 | 136.21
2.5 | 0.671 | 0.00451 | -0.079 | 148.706
3 | 0.728 | 0.00456 | -0.08 | 159.722
3.5 | 0.784 | 0.00743 | -0.08 | 105.482
4 | 0.838 | 0.00962 | -0.081 | 87.123
4.5 | 0.888 | 0.0101 | -0.081 | 87.897
5 | 0.935 | 0.01049 | -0.081 | 89.07
5.5 | 0.977 | 0.01103 | -0.082 | 88.538
6 | 1.013 | 0.01163 | -0.082 | 87.07
6.5 | 1.042 | 0.01223 | -0.082 | 85.162
7 | 1.063 | 0.0129 | -0.083 | 82.427
7.5 | 1.075 | 0.01358 | -0.083 | 79.172
8 | 0.874 | 0.04791 | -0.048 | 18.242
8.5 | 0.844 | 0.05372 | -0.039 | 15.713
9 | 0.808 | 0.05924 | -0.033 | 13.636
9.5 | 0.761 | 0.06435 | -0.035 | 11.829
10 | 0.703 | 0.07033 | -0.036 | 9.993
10.5 | 0.633 | 0.07644 | -0.035 | 8.287
11 | 0.556 | 0.07815 | -0.036 | 7.114
11.5 | 0.472 | 0.08496 | -0.037 | 5.552
12 | 0.381 | 0.09314 | -0.037 | 4.093
12.5 | 0.282 | 0.09559 | -0.037 | 2.954

## 54. Re 2M Mach 0.25 (2)
BIGFOIL.COM POLAR EXPORT
NACA64-409 a=0.8
NACA64-409 a=0.8 |  |  |  | Cl Max: | 1.3572 | at alpha= | 10.5 | deg
XFOIL ncrit=9 |  |  |  | L/D Max: | 129.724 | at alpha= | 2.5 | deg
Re: | 2000000 |  |  | Cd Min: | 0.2465 | at alpha= | -20 | deg
Mach: | 0.25 |  |  | Cl=0 at alpha= | -3.1394 | deg
|  |  |  | @ Cl=0.1, Cd= | 0.0060789
|  |  |  | @ Cl=0.4, Cd= | 0.00423
|  |  |  | @ Cl=0.6, Cd= | 0.004726
alpha (deg) | Cl | Cd | Cm | Cl/Cd
-20 | -0.6994 | 0.2465 | 0.0414 | -2.8373
-19.5 | -0.6812 | 0.2404 | 0.037 | -2.8336
-19 | -0.6627 | 0.23364 | 0.0326 | -2.8364
-18.5 | -0.6441 | 0.22678 | 0.0283 | -2.8402
-18 | -0.6252 | 0.21933 | 0.0241 | -2.8505
-17.5 | -0.607 | 0.21164 | 0.0198 | -2.8681
-17 | -0.5893 | 0.20398 | 0.0155 | -2.889
-16.5 | -0.572 | 0.19661 | 0.0114 | -2.9093
-15.5 | -0.5401 | 0.18177 | 0.0036 | -2.9713
-15 | -0.5233 | 0.17505 | -0.0001 | -2.9894
-14.5 | -0.5072 | 0.16793 | -0.0038 | -3.0203
-14 | -0.4915 | 0.16064 | -0.0075 | -3.0596
-13.5 | -0.4768 | 0.15313 | -0.011 | -3.1137
-13 | -0.4637 | 0.14513 | -0.0147 | -3.1951
-12.5 | -0.4522 | 0.13714 | -0.0181 | -3.2974
-12 | -0.4426 | 0.12867 | -0.0217 | -3.4398
-11.5 | -0.4339 | 0.12079 | -0.0248 | -3.5922
-11 | -0.4276 | 0.11344 | -0.0277 | -3.7694
-10.5 | -0.4157 | 0.10726 | -0.0305 | -3.8756
-10 | -0.409 | 0.09982 | -0.0335 | -4.0974
-9.5 | -0.3904 | 0.09141 | -0.0402 | -4.2709
-9 | -0.3908 | 0.07345 | -0.0568 | -5.3206
-8.5 | -0.3867 | 0.06696 | -0.0607 | -5.7751
-8 | -0.4395 | 0.05002 | -0.0743 | -8.7865
-7.5 | -0.4451 | 0.03621 | -0.0806 | -12.2922
-7 | -0.4122 | 0.02917 | -0.0821 | -14.131
-6 | -0.3343 | 0.01076 | -0.0822 | -31.0688
-5.5 | -0.2769 | 0.00973 | -0.082 | -28.4584
-5 | -0.2187 | 0.00873 | -0.082 | -25.0515
-4.5 | -0.1601 | 0.00812 | -0.082 | -19.7167
-4 | -0.102 | 0.00716 | -0.0821 | -14.2458
-3.5 | -0.0427 | 0.00676 | -0.0823 | -6.3166
-3 | 0.0165 | 0.00646 | -0.0825 | 2.5542
-2 | 0.1348 | 0.00592 | -0.083 | 22.7703
-1.5 | 0.1936 | 0.00556 | -0.0834 | 34.8201
-1 | 0.2513 | 0.00451 | -0.0843 | 55.7206
-0.5 | 0.31 | 0.00433 | -0.0847 | 71.5935
0 | 0.3687 | 0.00423 | -0.085 | 87.1631
0.5 | 0.4272 | 0.00423 | -0.0853 | 100.9929
1 | 0.4857 | 0.00431 | -0.0855 | 112.6914
2 | 0.6011 | 0.00473 | -0.0856 | 127.0825
2.5 | 0.6577 | 0.00507 | -0.0855 | 129.7239
3 | 0.7122 | 0.00567 | -0.0851 | 125.6085
3.5 | 0.7578 | 0.00739 | -0.0837 | 102.544
4 | 0.8069 | 0.00853 | -0.0825 | 94.5955
4.5 | 0.8581 | 0.00876 | -0.0811 | 97.9566
5 | 0.9133 | 0.00928 | -0.0805 | 98.4159
5.5 | 0.967 | 0.00995 | -0.0797 | 97.1859
6 | 1.0213 | 0.01052 | -0.0789 | 97.0817
6.5 | 1.0729 | 0.01136 | -0.0776 | 94.4454
7 | 1.1252 | 0.01207 | -0.0764 | 93.2229
7.5 | 1.1723 | 0.01329 | -0.0742 | 88.2092
8 | 1.2199 | 0.01436 | -0.0721 | 84.9513
8.5 | 1.2596 | 0.01618 | -0.0688 | 77.8492
9 | 1.2993 | 0.01797 | -0.0655 | 72.3038
9.5 | 1.3312 | 0.02064 | -0.0611 | 64.4961
10 | 1.3521 | 0.0242 | -0.0555 | 55.8719
10.5 | 1.3572 | 0.02855 | -0.0483 | 47.5377
11 | 1.3396 | 0.035 | -0.0405 | 38.2743
11.5 | 1.3137 | 0.04229 | -0.0347 | 31.0641
12 | 1.2681 | 0.05256 | -0.0317 | 24.1267
12.5 | 1.2227 | 0.06464 | -0.0335 | 18.9155
13 | 1.1587 | 0.08271 | -0.0423 | 14.0092
13.5 | 1.05 | 0.12513 | -0.0688 | 8.3913
14 | 0.988 | 0.1564 | -0.0862 | 6.3171
14.5 | 0.9753 | 0.17397 | -0.0954 | 5.6061
15 | 0.9762 | 0.18769 | -0.1026 | 5.2011
15.5 | 0.983 | 0.19946 | -0.1088 | 4.9283

## 55. Re 2M Mach 0.50 (1)
BIGFOIL.COM POLAR EXPORT
NACA64-409 a=0.8
NACA64-409 a=0.8 |  |  |  | Cl Max: | 1.192 | at alpha= | 20 | deg
JavaFoil+Calcfoil stall+Eppler ext transition |  |  |  | L/D Max: | 171.58 | at alpha= | 3 | deg
Re: | 2000000 |  |  | Cd Min: | 0.00451 | at alpha= | 0.5 | deg
Mach: | 0.5 |  |  | Cl=0 at alpha= | -3.1061 | deg
|  |  |  | @ Cl=0.1, Cd= | 0.006176
|  |  |  | @ Cl=0.4, Cd= | 0.0047939
|  |  |  | @ Cl=0.6, Cd= | 0.004561
alpha (deg) | Cl | Cd | Cm | Cl/Cd
-20 | -0.901 | 0.17537 | -0.037 | -5.139
-19.5 | -0.875 | 0.16717 | -0.037 | -5.234
-19 | -0.849 | 0.16409 | -0.037 | -5.172
-18.5 | -0.823 | 0.1576 | -0.037 | -5.22
-18 | -0.796 | 0.15472 | -0.037 | -5.148
-17.5 | -0.769 | 0.15168 | -0.036 | -5.069
-17 | -0.742 | 0.14469 | -0.036 | -5.128
-16.5 | -0.716 | 0.1408 | -0.036 | -5.082
-16 | -0.689 | 0.13749 | -0.036 | -5.013
-15.5 | -0.663 | 0.13116 | -0.037 | -5.054
-15 | -0.637 | 0.12243 | -0.037 | -5.199
-14.5 | -0.609 | 0.12096 | -0.035 | -5.032
-14 | -0.582 | 0.11724 | -0.035 | -4.965
-13.5 | -0.556 | 0.11008 | -0.035 | -5.047
-13 | -0.529 | 0.10665 | -0.036 | -4.961
-12.5 | -0.502 | 0.10141 | -0.036 | -4.955
-12 | -0.476 | 0.10234 | -0.036 | -4.649
-11.5 | -0.448 | 0.09644 | -0.034 | -4.65
-11 | -0.422 | 0.09322 | -0.035 | -4.525
-10.5 | -0.395 | 0.10783 | -0.034 | -3.662
-10 | -0.369 | 0.08252 | -0.035 | -4.467
-9.5 | -0.342 | 0.06059 | -0.036 | -5.643
-9 | -0.315 | 0.07613 | -0.036 | -4.14
-8.5 | -0.288 | 0.06694 | -0.034 | -4.304
-8 | -0.261 | 0.05789 | -0.034 | -4.515
-7.5 | -0.235 | 0.05125 | -0.035 | -4.579
-7 | -0.208 | 0.04677 | -0.036 | -4.449
-6.5 | -0.181 | 0.04312 | -0.036 | -4.206
-6 | -0.154 | 0.04653 | -0.033 | -3.318
-5.5 | -0.175 | 0.04174 | -0.033 | -4.187
-5 | -0.175 | 0.03755 | -0.035 | -4.657
-4.5 | -0.138 | 0.03455 | -0.037 | -4.008
-4 | -0.115 | 0.0067 | -0.082 | -17.08
-3.5 | -0.052 | 0.00656 | -0.083 | -7.862
-3 | 0.014 | 0.00638 | -0.083 | 2.199
-2.5 | 0.081 | 0.00621 | -0.084 | 12.982
-2 | 0.148 | 0.00609 | -0.084 | 24.288
-1.5 | 0.215 | 0.00603 | -0.085 | 35.747
-1 | 0.283 | 0.00465 | -0.085 | 60.837
-0.5 | 0.351 | 0.00475 | -0.086 | 73.983
0 | 0.418 | 0.00481 | -0.086 | 86.991
0.5 | 0.485 | 0.00451 | -0.087 | 107.717
1 | 0.553 | 0.00454 | -0.087 | 121.736
1.5 | 0.62 | 0.00457 | -0.088 | 135.604
2 | 0.683 | 0.00461 | -0.088 | 148.167
2.5 | 0.748 | 0.00466 | -0.089 | 160.381
3 | 0.81 | 0.00472 | -0.089 | 171.58
3.5 | 0.869 | 0.01032 | -0.089 | 84.16
4 | 0.924 | 0.01087 | -0.09 | 85.012
4.5 | 0.97 | 0.01151 | -0.09 | 84.274
5 | 1.001 | 0.01228 | -0.091 | 81.543
5.5 | 1.008 | 0.01327 | -0.091 | 75.967
6 | 0.779 | 0.04136 | -0.044 | 18.827
6.5 | 0.506 | 0.04551 | -0.041 | 11.123
7 | 0.531 | 0.05363 | -0.037 | 9.903
7.5 | 0.558 | 0.04989 | -0.043 | 11.19
8 | 0.584 | 0.05464 | -0.042 | 10.679
8.5 | 0.609 | 0.06433 | -0.04 | 9.462
9 | 0.635 | 0.05898 | -0.044 | 10.769
9.5 | 0.66 | 0.07965 | -0.043 | 8.292
10 | 0.686 | 0.08179 | -0.043 | 8.385
10.5 | 0.711 | 0.08762 | -0.043 | 8.116
11 | 0.738 | 0.09499 | -0.046 | 7.765
11.5 | 0.763 | 0.09452 | -0.046 | 8.071
12 | 0.788 | 0.10256 | -0.046 | 7.683
12.5 | 0.813 | 0.10248 | -0.047 | 7.934
13 | 0.84 | 0.11266 | -0.05 | 7.452
13.5 | 0.865 | 0.11545 | -0.05 | 7.49
14 | 0.89 | 0.1174 | -0.05 | 7.578
14.5 | 0.914 | 0.1226 | -0.051 | 7.459
15 | 0.942 | 0.12884 | -0.054 | 7.311
15.5 | 0.966 | 0.13259 | -0.054 | 7.288
16 | 0.991 | 0.13766 | -0.054 | 7.199
16.5 | 1.016 | 0.14214 | -0.055 | 7.147
17 | 1.042 | 0.15284 | -0.057 | 6.821
17.5 | 1.067 | 0.15384 | -0.058 | 6.938
18 | 1.092 | 0.15742 | -0.058 | 6.934
18.5 | 1.116 | 0.16185 | -0.059 | 6.898
19 | 1.142 | 0.16633 | -0.06 | 6.864
19.5 | 1.17 | 0.17119 | -0.062 | 6.833
20 | 1.192 | 0.17836 | -0.062 | 6.681

## 56. Re 2M Mach 0.50 (2)
BIGFOIL.COM POLAR EXPORT
NACA64-409 a=0.8
NACA64-409 a=0.8 |  |  |  | Cl Max: | 1.2318 | at alpha= | 20 | deg
XFOIL ncrit=9 |  |  |  | L/D Max: | 136.813 | at alpha= | 2.5 | deg
Re: | 2000000 |  |  | Cd Min: | 0.31725 | at alpha= | 20 | deg
Mach: | 0.5 |  |  | Cl=0 at alpha= | -3.1078 | deg
|  |  |  | @ Cl=0.1, Cd= | 0.0064264
|  |  |  | @ Cl=0.4, Cd= | 0.0045457
|  |  |  | @ Cl=0.6, Cd= | 0.0047155
alpha (deg) | Cl | Cd | Cm | Cl/Cd
-10.5 | -0.384 | 0.11506 | -0.0338 | -3.3374
-9.5 | -0.3292 | 0.09633 | -0.0515 | -3.4174
-8.5 | -0.308 | 0.08051 | -0.0604 | -3.8256
-8 | -0.303 | 0.0729 | -0.0641 | -4.1564
-7.5 | -0.3022 | 0.06509 | -0.068 | -4.6428
-7 | -0.3044 | 0.05756 | -0.0719 | -5.2884
-6.5 | -0.3131 | 0.04786 | -0.0821 | -6.542
-6 | -0.3055 | 0.03776 | -0.0897 | -8.0906
-5.5 | -0.2807 | 0.02806 | -0.0937 | -10.0036
-5 | -0.2402 | 0.01909 | -0.0955 | -12.5825
-4.5 | -0.1837 | 0.013 | -0.0953 | -14.1308
-4 | -0.1197 | 0.00953 | -0.0944 | -12.5603
-3.5 | -0.0535 | 0.00772 | -0.0938 | -6.9301
-3 | 0.0147 | 0.00701 | -0.0934 | 2.097
-2.5 | 0.0827 | 0.00649 | -0.0933 | 12.7427
-2 | 0.1507 | 0.00624 | -0.0934 | 24.1506
-1 | 0.2848 | 0.00531 | -0.0943 | 53.6347
-0.5 | 0.3507 | 0.00459 | -0.0951 | 76.4052
0 | 0.4175 | 0.00453 | -0.0954 | 92.1634
0.5 | 0.4841 | 0.00453 | -0.0957 | 106.8653
1 | 0.5511 | 0.00462 | -0.0959 | 119.2857
1.5 | 0.6177 | 0.00475 | -0.096 | 130.0421
2 | 0.6826 | 0.00507 | -0.0956 | 134.6351
2.5 | 0.747 | 0.00546 | -0.0951 | 136.8132
3 | 0.7981 | 0.00709 | -0.0928 | 112.567
3.5 | 0.8467 | 0.00886 | -0.0899 | 95.5643
4 | 0.9066 | 0.00959 | -0.088 | 94.536
4.5 | 0.9671 | 0.01019 | -0.0857 | 94.9068
5 | 1.0209 | 0.01087 | -0.0818 | 93.919
5.5 | 1.0778 | 0.01191 | -0.0783 | 90.4954
6 | 1.1198 | 0.01389 | -0.0722 | 80.6192
6.5 | 1.1528 | 0.01666 | -0.0647 | 69.1957
7 | 1.1799 | 0.02256 | -0.0573 | 52.3005
7.5 | 1.1774 | 0.03049 | -0.0482 | 38.6159
8 | 1.153 | 0.03772 | -0.0396 | 30.5673
8.5 | 1.1207 | 0.04584 | -0.0345 | 24.4481
9 | 1.0841 | 0.05567 | -0.0341 | 19.4737
9.5 | 1.0478 | 0.0676 | -0.0387 | 15.5
10 | 1.0149 | 0.08219 | -0.0481 | 12.3482
10.5 | 0.9921 | 0.10056 | -0.0612 | 9.8658
11 | 0.9773 | 0.11701 | -0.0715 | 8.3523
11.5 | 0.9684 | 0.13174 | -0.0802 | 7.3508
12 | 0.9663 | 0.14536 | -0.088 | 6.6476
12.5 | 0.9714 | 0.15729 | -0.0949 | 6.1759
13 | 0.9757 | 0.17012 | -0.1023 | 5.7354
13.5 | 0.9862 | 0.18212 | -0.1089 | 5.4151
14 | 0.999 | 0.19366 | -0.1152 | 5.1585
14.5 | 1.0135 | 0.20534 | -0.1217 | 4.9357
15 | 1.0298 | 0.21664 | -0.1279 | 4.7535
15.5 | 1.0473 | 0.22759 | -0.134 | 4.6017
16 | 1.0655 | 0.23773 | -0.1398 | 4.482
16.5 | 1.0843 | 0.24743 | -0.1453 | 4.3822
17 | 1.1044 | 0.2575 | -0.1511 | 4.2889
17.5 | 1.1251 | 0.26745 | -0.1569 | 4.2068
18 | 1.1457 | 0.27734 | -0.1627 | 4.131
18.5 | 1.1666 | 0.28732 | -0.1687 | 4.0603
19 | 1.1882 | 0.29759 | -0.1749 | 3.9927
19.5 | 1.2108 | 0.3079 | -0.1809 | 3.9324
20 | 1.2318 | 0.31725 | -0.1867 | 3.8827

## 57. Re 3M Mach 0.00 (1)
BIGFOIL.COM POLAR EXPORT
NACA64-409 a=0.8
NACA64-409 a=0.8 |  |  |  | Cl Max: | 1.095 | at alpha= | 8.5 | deg
JavaFoil+Calcfoil stall+Eppler ext transition |  |  |  | L/D Max: | 150.462 | at alpha= | 3 | deg
Re: | 3000000 |  |  | Cd Min: | 0.00438 | at alpha= | -1 | deg
Mach: | 0 |  |  | Cl=0 at alpha= | -3.1053 | deg
|  |  |  | @ Cl=0.1, Cd= | 0.0057193
|  |  |  | @ Cl=0.4, Cd= | 0.0044793
|  |  |  | @ Cl=0.6, Cd= | 0.0046074
alpha (deg) | Cl | Cd | Cm | Cl/Cd
-16 | -0.305 | 0.12375 | -0.028 | -2.466
-15.5 | -0.322 | 0.11896 | -0.028 | -2.707
-15 | -0.339 | 0.11186 | -0.028 | -3.033
-14.5 | -0.356 | 0.10654 | -0.028 | -3.346
-14 | -0.374 | 0.10161 | -0.028 | -3.677
-13.5 | -0.39 | 0.09704 | -0.028 | -4.021
-13 | -0.406 | 0.09139 | -0.028 | -4.442
-12.5 | -0.42 | 0.08597 | -0.028 | -4.887
-12 | -0.432 | 0.08222 | -0.028 | -5.259
-11.5 | -0.442 | 0.0771 | -0.028 | -5.734
-11 | -0.446 | 0.0725 | -0.028 | -6.154
-10.5 | -0.444 | 0.06855 | -0.028 | -6.476
-10 | -0.438 | 0.06339 | -0.028 | -6.91
-9.5 | -0.429 | 0.05938 | -0.029 | -7.216
-9 | -0.415 | 0.05653 | -0.03 | -7.34
-8.5 | -0.397 | 0.05274 | -0.031 | -7.535
-8 | -0.376 | 0.04902 | -0.032 | -7.666
-7.5 | -0.35 | 0.04559 | -0.033 | -7.681
-7 | -0.323 | 0.04045 | -0.04 | -7.992
-6.5 | -0.356 | 0.00716 | -0.069 | -49.711
-6 | -0.311 | 0.00701 | -0.07 | -44.332
-5.5 | -0.262 | 0.00656 | -0.07 | -39.997
-5 | -0.211 | 0.00641 | -0.07 | -32.93
-4.5 | -0.157 | 0.00623 | -0.071 | -25.248
-4 | -0.102 | 0.00611 | -0.071 | -16.688
-3.5 | -0.045 | 0.006 | -0.072 | -7.553
-3 | 0.012 | 0.00587 | -0.072 | 2.087
-2.5 | 0.07 | 0.00576 | -0.073 | 12.184
-2 | 0.129 | 0.00568 | -0.073 | 22.62
-1.5 | 0.187 | 0.00566 | -0.073 | 33.003
-1 | 0.245 | 0.00438 | -0.074 | 56.063
-0.5 | 0.304 | 0.00442 | -0.074 | 68.877
0 | 0.362 | 0.00446 | -0.075 | 81.179
0.5 | 0.421 | 0.00449 | -0.075 | 93.7
1 | 0.479 | 0.00454 | -0.076 | 105.459
1.5 | 0.537 | 0.00455 | -0.076 | 117.887
2 | 0.593 | 0.0046 | -0.076 | 128.825
2.5 | 0.65 | 0.00466 | -0.077 | 139.418
3 | 0.706 | 0.00469 | -0.077 | 150.462
3.5 | 0.76 | 0.00683 | -0.078 | 111.236
4 | 0.813 | 0.00707 | -0.078 | 115.081
4.5 | 0.864 | 0.00721 | -0.078 | 119.811
5 | 0.911 | 0.00949 | -0.079 | 95.992
5.5 | 0.955 | 0.00991 | -0.079 | 96.426
6 | 0.995 | 0.01036 | -0.08 | 96.053
6.5 | 1.031 | 0.01083 | -0.08 | 95.223
7 | 1.061 | 0.01136 | -0.08 | 93.36
7.5 | 1.085 | 0.01195 | -0.081 | 90.802
8 | 1.094 | 0.01258 | -0.081 | 87.018
8.5 | 1.095 | 0.01324 | -0.081 | 82.675
9 | 1.085 | 0.01389 | -0.081 | 78.122
9.5 | 1.067 | 0.01433 | -0.081 | 74.475
10 | 0.868 | 0.05566 | -0.052 | 15.599
10.5 | 0.828 | 0.06666 | -0.04 | 12.427
11 | 0.798 | 0.07137 | -0.039 | 11.188
11.5 | 0.767 | 0.07562 | -0.04 | 10.139
12 | 0.731 | 0.0816 | -0.039 | 8.954
12.5 | 0.695 | 0.08546 | -0.04 | 8.129
13 | 0.656 | 0.09289 | -0.038 | 7.066
13.5 | 0.619 | 0.09889 | -0.038 | 6.26

## 58. Re 3M Mach 0.00 (2)
BIGFOIL.COM POLAR EXPORT
NACA64-409 a=0.8
NACA64-409 a=0.8 |  |  |  | Cl Max: | 1.6137 | at alpha= | 15.5 | deg
XFOIL ncrit=9 |  |  |  | L/D Max: | 130.267 | at alpha= | 2.5 | deg
Re: | 3000000 |  |  | Cd Min: | 0.0984 | at alpha= | 18.5 | deg
Mach: | 0 |  |  | Cl=0 at alpha= | -3.136 | deg
|  |  |  | @ Cl=0.1, Cd= | 0.0055119
|  |  |  | @ Cl=0.4, Cd= | 0.0039288
|  |  |  | @ Cl=0.6, Cd= | 0.0046243
alpha (deg) | Cl | Cd | Cm | Cl/Cd
-12 | -0.8748 | 0.03391 | -0.0764 | -25.7977
-11.5 | -0.9051 | 0.01778 | -0.0756 | -50.9055
-11 | -0.8578 | 0.01621 | -0.0755 | -52.918
-10.5 | -0.8074 | 0.01514 | -0.0755 | -53.3289
-10 | -0.7556 | 0.01436 | -0.0756 | -52.6184
-9.5 | -0.7029 | 0.01356 | -0.0758 | -51.8363
-9 | -0.6496 | 0.01296 | -0.0759 | -50.1235
-8.5 | -0.5959 | 0.01222 | -0.0762 | -48.7643
-8 | -0.5455 | 0.01003 | -0.0762 | -54.3868
-7.5 | -0.4906 | 0.00949 | -0.0764 | -51.6965
-7 | -0.4349 | 0.00905 | -0.0767 | -48.0552
-6.5 | -0.3794 | 0.00863 | -0.077 | -43.9629
-6 | -0.3229 | 0.00837 | -0.0773 | -38.5783
-5.5 | -0.2683 | 0.00724 | -0.0775 | -37.058
-5 | -0.2117 | 0.00686 | -0.0779 | -30.8601
-4.5 | -0.155 | 0.00662 | -0.0783 | -23.4139
-4 | -0.0982 | 0.00638 | -0.0786 | -15.3918
-3.5 | -0.0415 | 0.00593 | -0.0789 | -6.9983
-3 | 0.0155 | 0.00578 | -0.0793 | 2.6817
-2.5 | 0.0724 | 0.00557 | -0.0797 | 12.9982
-2 | 0.1294 | 0.00545 | -0.08 | 23.7431
-1.5 | 0.1863 | 0.0052 | -0.0805 | 35.8269
-0.5 | 0.2993 | 0.00404 | -0.0818 | 74.0842
0 | 0.356 | 0.00396 | -0.0822 | 89.899
0.5 | 0.4124 | 0.00392 | -0.0825 | 105.2041
1 | 0.4688 | 0.004 | -0.0828 | 117.2
1.5 | 0.5248 | 0.00416 | -0.083 | 126.1538
2 | 0.5798 | 0.00448 | -0.0831 | 129.4196
2.5 | 0.6344 | 0.00487 | -0.0831 | 130.2669
3 | 0.6837 | 0.00598 | -0.0826 | 114.3311
3.5 | 0.7327 | 0.00713 | -0.0819 | 102.763
4 | 0.784 | 0.00785 | -0.0815 | 99.8726
5 | 0.8846 | 0.00828 | -0.0797 | 106.8357
5.5 | 0.9403 | 0.00872 | -0.0801 | 107.8326
6 | 0.9929 | 0.00918 | -0.0799 | 108.159
6.5 | 1.0449 | 0.0097 | -0.0795 | 107.7216
7 | 1.0965 | 0.01019 | -0.0791 | 107.6055
7.5 | 1.1462 | 0.0109 | -0.0784 | 105.156
8 | 1.1964 | 0.01143 | -0.0778 | 104.6719
8.5 | 1.2438 | 0.01224 | -0.0768 | 101.6176
9 | 1.2914 | 0.01299 | -0.0758 | 99.4149
9.5 | 1.3383 | 0.01371 | -0.0748 | 97.6149
10 | 1.3824 | 0.01468 | -0.0734 | 94.1689
10.5 | 1.4166 | 0.01662 | -0.0703 | 85.2347
11 | 1.4561 | 0.01777 | -0.0682 | 81.9415
11.5 | 1.493 | 0.019 | -0.0658 | 78.5789
12 | 1.524 | 0.02035 | -0.0625 | 74.8894
12.5 | 1.5463 | 0.02177 | -0.0577 | 71.0289
13 | 1.5656 | 0.02357 | -0.0531 | 66.4234
13.5 | 1.5795 | 0.02597 | -0.0485 | 60.8202
14 | 1.5927 | 0.02856 | -0.0444 | 55.7668
14.5 | 1.6051 | 0.03135 | -0.0409 | 51.1994
15 | 1.6105 | 0.03497 | -0.0376 | 46.0538
15.5 | 1.6137 | 0.03909 | -0.035 | 41.2817
16 | 1.6085 | 0.04449 | -0.0332 | 36.1542
16.5 | 1.6098 | 0.0496 | -0.0326 | 32.4556
17 | 1.5931 | 0.05763 | -0.0333 | 27.6436
17.5 | 1.5727 | 0.06725 | -0.0359 | 23.3859
18 | 1.5308 | 0.08185 | -0.0422 | 18.7025
18.5 | 1.49 | 0.0984 | -0.0511 | 15.1423

## 59. Re 3M Mach 0.10 (1)
BIGFOIL.COM POLAR EXPORT
NACA64-409 a=0.8
NACA64-409 a=0.8 |  |  |  | Cl Max: | 1.092 | at alpha= | 8 | deg
JavaFoil+Calcfoil stall+Eppler ext transition |  |  |  | L/D Max: | 150.776 | at alpha= | 3 | deg
Re: | 3000000 |  |  | Cd Min: | 0.00439 | at alpha= | -1 | deg
Mach: | 0.1 |  |  | Cl=0 at alpha= | -3.1053 | deg
|  |  |  | @ Cl=0.1, Cd= | 0.00577
|  |  |  | @ Cl=0.4, Cd= | 0.0044622
|  |  |  | @ Cl=0.6, Cd= | 0.0046035
alpha (deg) | Cl | Cd | Cm | Cl/Cd
-16 | -0.263 | 0.12377 | -0.028 | -2.129
-15.5 | -0.282 | 0.11856 | -0.028 | -2.379
-15 | -0.301 | 0.11436 | -0.028 | -2.634
-14.5 | -0.321 | 0.10819 | -0.029 | -2.965
-14 | -0.341 | 0.10171 | -0.029 | -3.348
-13.5 | -0.36 | 0.09791 | -0.029 | -3.677
-13 | -0.379 | 0.09074 | -0.029 | -4.173
-12.5 | -0.396 | 0.08661 | -0.028 | -4.574
-12 | -0.412 | 0.08296 | -0.028 | -4.962
-11.5 | -0.425 | 0.07771 | -0.028 | -5.464
-11 | -0.432 | 0.07295 | -0.028 | -5.919
-10.5 | -0.432 | 0.06844 | -0.028 | -6.314
-10 | -0.429 | 0.06373 | -0.028 | -6.729
-9.5 | -0.421 | 0.05998 | -0.028 | -7.024
-9 | -0.41 | 0.05725 | -0.029 | -7.158
-8.5 | -0.394 | 0.053 | -0.031 | -7.431
-8 | -0.374 | 0.04921 | -0.032 | -7.591
-7.5 | -0.349 | 0.04577 | -0.034 | -7.63
-7 | -0.321 | 0.04182 | -0.037 | -7.688
-6.5 | -0.356 | 0.00719 | -0.07 | -49.54
-6 | -0.311 | 0.00683 | -0.07 | -45.595
-5.5 | -0.263 | 0.0066 | -0.07 | -39.854
-5 | -0.212 | 0.00645 | -0.071 | -32.829
-4.5 | -0.158 | 0.00623 | -0.071 | -25.344
-4 | -0.102 | 0.0061 | -0.072 | -16.802
-3.5 | -0.045 | 0.00598 | -0.072 | -7.613
-3 | 0.012 | 0.00587 | -0.073 | 2.097
-2.5 | 0.071 | 0.00581 | -0.073 | 12.148
-2 | 0.129 | 0.00573 | -0.073 | 22.543
-1.5 | 0.188 | 0.00565 | -0.074 | 33.238
-1 | 0.247 | 0.00439 | -0.074 | 56.143
-0.5 | 0.306 | 0.0044 | -0.075 | 69.427
0 | 0.364 | 0.00445 | -0.075 | 81.878
0.5 | 0.423 | 0.00447 | -0.076 | 94.503
1 | 0.481 | 0.00453 | -0.076 | 106.311
1.5 | 0.54 | 0.00454 | -0.076 | 118.881
2 | 0.596 | 0.0046 | -0.077 | 129.471
2.5 | 0.653 | 0.00465 | -0.077 | 140.512
3 | 0.709 | 0.0047 | -0.078 | 150.776
3.5 | 0.764 | 0.00689 | -0.078 | 110.804
4 | 0.817 | 0.00706 | -0.078 | 115.714
4.5 | 0.868 | 0.00727 | -0.079 | 119.407
5 | 0.915 | 0.00952 | -0.079 | 96.166
5.5 | 0.959 | 0.00997 | -0.08 | 96.168
6 | 0.998 | 0.01043 | -0.08 | 95.699
6.5 | 1.033 | 0.01095 | -0.08 | 94.338
7 | 1.062 | 0.01146 | -0.081 | 92.713
7.5 | 1.085 | 0.01205 | -0.081 | 90.069
8 | 1.092 | 0.01274 | -0.081 | 85.725
8.5 | 1.089 | 0.01338 | -0.082 | 81.354
9 | 1.075 | 0.01402 | -0.082 | 76.687
9.5 | 1.052 | 0.01451 | -0.082 | 72.545
10 | 0.841 | 0.06103 | -0.044 | 13.779
10.5 | 0.808 | 0.06734 | -0.04 | 12.001
11 | 0.774 | 0.07213 | -0.038 | 10.728
11.5 | 0.736 | 0.07869 | -0.037 | 9.352
12 | 0.697 | 0.08194 | -0.038 | 8.501
12.5 | 0.656 | 0.0865 | -0.04 | 7.584
13 | 0.614 | 0.09458 | -0.038 | 6.489

## 60. Re 3M Mach 0.10 (2)
BIGFOIL.COM POLAR EXPORT
NACA64-409 a=0.8
NACA64-409 a=0.8 |  |  |  | Cl Max: | 1.5759 | at alpha= | 14.5 | deg
XFOIL ncrit=9 |  |  |  | L/D Max: | 129.6 | at alpha= | 2 | deg
Re: | 3000000 |  |  | Cd Min: | 0.26612 | at alpha= | 19.5 | deg
Mach: | 0.1 |  |  | Cl=0 at alpha= | -3.1344 | deg
|  |  |  | @ Cl=0.1, Cd= | 0.005523
|  |  |  | @ Cl=0.4, Cd= | 0.0039404
|  |  |  | @ Cl=0.6, Cd= | 0.0047448
alpha (deg) | Cl | Cd | Cm | Cl/Cd
-16 | -0.5493 | 0.18664 | 0.0064 | -2.9431
-15.5 | -0.5338 | 0.1793 | 0.0026 | -2.9771
-15 | -0.5191 | 0.17177 | -0.0011 | -3.0221
-14.5 | -0.505 | 0.16433 | -0.0047 | -3.0731
-14 | -0.4924 | 0.15628 | -0.0083 | -3.1508
-13.5 | -0.4799 | 0.14893 | -0.0116 | -3.2223
-13 | -0.4735 | 0.14034 | -0.0151 | -3.3739
-11 | -0.86 | 0.01816 | -0.0772 | -47.3568
-10.5 | -0.8125 | 0.01625 | -0.077 | -50
-10 | -0.7601 | 0.01546 | -0.077 | -49.1656
-9.5 | -0.7075 | 0.01444 | -0.077 | -48.9958
-9 | -0.654 | 0.01368 | -0.0771 | -47.807
-8.5 | -0.6002 | 0.01276 | -0.0772 | -47.0376
-8 | -0.5482 | 0.01101 | -0.0772 | -49.7911
-7.5 | -0.4946 | 0.00966 | -0.0772 | -51.2008
-7 | -0.4384 | 0.00921 | -0.0775 | -47.6004
-6.5 | -0.3823 | 0.00876 | -0.0776 | -43.6416
-6 | -0.3254 | 0.00846 | -0.078 | -38.4634
-5.5 | -0.2703 | 0.00735 | -0.0781 | -36.7755
-5 | -0.2133 | 0.0069 | -0.0784 | -30.913
-4.5 | -0.1562 | 0.00664 | -0.0788 | -23.5241
-4 | -0.099 | 0.00643 | -0.0791 | -15.3966
-3.5 | -0.0419 | 0.00594 | -0.0794 | -7.0539
-3 | 0.0154 | 0.00578 | -0.0798 | 2.6644
-2.5 | 0.0728 | 0.00558 | -0.0801 | 13.0466
-2 | 0.1301 | 0.00546 | -0.0804 | 23.8278
-1.5 | 0.1873 | 0.00522 | -0.0809 | 35.8812
-1 | 0.2443 | 0.00463 | -0.0816 | 52.7646
-0.5 | 0.3009 | 0.00405 | -0.0823 | 74.2963
0 | 0.358 | 0.00397 | -0.0826 | 90.1763
0.5 | 0.4147 | 0.00393 | -0.083 | 105.5216
1 | 0.4715 | 0.00401 | -0.0832 | 117.581
1.5 | 0.5278 | 0.00417 | -0.0834 | 126.5707
2 | 0.5832 | 0.0045 | -0.0835 | 129.6
3 | 0.6875 | 0.00602 | -0.0829 | 114.2027
3.5 | 0.7366 | 0.00718 | -0.0823 | 102.5905
4 | 0.7882 | 0.00791 | -0.0818 | 99.646
5 | 0.8929 | 0.00846 | -0.0807 | 105.5437
5.5 | 0.9457 | 0.00876 | -0.0803 | 107.9566
6 | 0.9985 | 0.00925 | -0.0799 | 107.9459
6.5 | 1.051 | 0.00976 | -0.0795 | 107.6844
7 | 1.1028 | 0.01029 | -0.079 | 107.172
7.5 | 1.153 | 0.01098 | -0.0782 | 105.0091
8 | 1.2033 | 0.01157 | -0.0775 | 104.0017
8.5 | 1.2498 | 0.01255 | -0.0761 | 99.5857
9 | 1.2986 | 0.01319 | -0.0752 | 98.4534
9.5 | 1.3452 | 0.01401 | -0.074 | 96.0171
10 | 1.3871 | 0.01527 | -0.0719 | 90.8382
10.5 | 1.4214 | 0.01719 | -0.0687 | 82.6876
11 | 1.4592 | 0.01853 | -0.0662 | 78.748
11.5 | 1.4938 | 0.01996 | -0.0632 | 74.8397
12 | 1.5174 | 0.02152 | -0.0584 | 70.5112
12.5 | 1.5378 | 0.02326 | -0.0536 | 66.1135
13 | 1.5538 | 0.02553 | -0.0488 | 60.8617
13.5 | 1.5621 | 0.02862 | -0.0439 | 54.5807
14 | 1.5696 | 0.03195 | -0.0398 | 49.1268
14.5 | 1.5759 | 0.03557 | -0.0364 | 44.3042
15 | 1.5725 | 0.04048 | -0.0336 | 38.8463
15.5 | 1.5671 | 0.04609 | -0.0319 | 34.0009
16 | 1.5491 | 0.05385 | -0.0318 | 28.7669
16.5 | 1.5409 | 0.06122 | -0.0331 | 25.1699
17 | 1.5029 | 0.07429 | -0.0379 | 20.2302
17.5 | 1.4564 | 0.09119 | -0.0467 | 15.971
19.5 | 1.0711 | 0.26612 | -0.1448 | 4.0249

## 61. Re 3M Mach 0.25 (1)
BIGFOIL.COM POLAR EXPORT
NACA64-409 a=0.8
NACA64-409 a=0.8 |  |  |  | Cl Max: | 1.077 | at alpha= | 7.5 | deg
JavaFoil+Calcfoil stall+Eppler ext transition |  |  |  | L/D Max: | 167.045 | at alpha= | 3 | deg
Re: | 3000000 |  |  | Cd Min: | 0.00436 | at alpha= | 3 | deg
Mach: | 0.25 |  |  | Cl=0 at alpha= | -3.1083 | deg
|  |  |  | @ Cl=0.1, Cd= | 0.0057979
|  |  |  | @ Cl=0.4, Cd= | 0.09357
|  |  |  | @ Cl=0.6, Cd= | 0.09357
alpha (deg) | Cl | Cd | Cm | Cl/Cd
-14 | -0.062 | 0.10115 | -0.031 | -0.609
-13.5 | -0.059 | 0.09509 | -0.031 | -0.619
-13 | -0.056 | 0.09451 | -0.031 | -0.592
-12.5 | -0.159 | 0.09033 | -0.03 | -1.756
-12 | -0.216 | 0.0833 | -0.03 | -2.596
-11.5 | -0.265 | 0.07959 | -0.03 | -3.325
-11 | -0.302 | 0.07358 | -0.03 | -4.106
-10.5 | -0.328 | 0.06984 | -0.03 | -4.696
-10 | -0.347 | 0.06569 | -0.03 | -5.287
-9.5 | -0.36 | 0.06184 | -0.029 | -5.818
-9 | -0.365 | 0.05892 | -0.029 | -6.196
-8.5 | -0.363 | 0.05534 | -0.029 | -6.558
-8 | -0.354 | 0.05162 | -0.03 | -6.851
-7.5 | -0.338 | 0.04765 | -0.032 | -7.086
-7 | -0.315 | 0.04386 | -0.034 | -7.183
-6.5 | -0.287 | 0.04031 | -0.037 | -7.13
-6 | -0.255 | 0.0364 | -0.042 | -7.016
-5.5 | -0.267 | 0.00673 | -0.072 | -39.651
-5 | -0.216 | 0.0065 | -0.073 | -33.196
-4.5 | -0.161 | 0.00631 | -0.073 | -25.592
-4 | -0.105 | 0.00617 | -0.074 | -17.014
-3.5 | -0.047 | 0.00606 | -0.074 | -7.7
-3 | 0.013 | 0.00594 | -0.075 | 2.128
-2.5 | 0.072 | 0.00583 | -0.075 | 12.422
-2 | 0.133 | 0.00576 | -0.075 | 23.038
-1.5 | 0.193 | 0.00568 | -0.076 | 33.988
-1 | 0.253 | 0.00437 | -0.076 | 57.938
-0.5 | 0.314 | 0.00444 | -0.077 | 70.688
0 | 0.374 | 0.00446 | -0.077 | 83.816
0.5 | 0.434 | 0.00452 | -0.078 | 96.001
1 | 0.494 | 0.00456 | -0.078 | 108.44
1.5 | 0.554 | 0.0046 | -0.079 | 120.425
2 | 0.612 | 0.00464 | -0.079 | 131.831
2.5 | 0.671 | 0.00468 | -0.079 | 143.228
3 | 0.728 | 0.00436 | -0.08 | 167.045
3.5 | 0.784 | 0.00697 | -0.08 | 112.464
4 | 0.838 | 0.00723 | -0.081 | 115.989
4.5 | 0.889 | 0.00947 | -0.081 | 93.875
5 | 0.935 | 0.00987 | -0.081 | 94.765
5.5 | 0.977 | 0.01028 | -0.082 | 95.117
6 | 1.014 | 0.01087 | -0.082 | 93.256
6.5 | 1.043 | 0.01143 | -0.082 | 91.229
7 | 1.065 | 0.01205 | -0.083 | 88.395
7.5 | 1.077 | 0.01271 | -0.083 | 84.718
8 | 1.065 | 0.01348 | -0.083 | 78.972
8.5 | 1.037 | 0.01409 | -0.084 | 73.572
9 | 0.809 | 0.05754 | -0.038 | 14.065
9.5 | 0.763 | 0.06214 | -0.038 | 12.271
10 | 0.704 | 0.06764 | -0.038 | 10.401
10.5 | 0.634 | 0.07325 | -0.038 | 8.657
11 | 0.557 | 0.07657 | -0.039 | 7.27
11.5 | 0.472 | 0.08179 | -0.039 | 5.772
12 | 0.381 | 0.08958 | -0.038 | 4.259
12.5 | 0.283 | 0.09357 | -0.039 | 3.021

## 62. Re 3M Mach 0.25 (2)
BIGFOIL.COM POLAR EXPORT
NACA64-409 a=0.8
NACA64-409 a=0.8 |  |  |  | Cl Max: | 1.412 | at alpha= | 11 | deg
XFOIL ncrit=9 |  |  |  | L/D Max: | 132.394 | at alpha= | 2.5 | deg
Re: | 3000000 |  |  | Cd Min: | 0.24727 | at alpha= | -20 | deg
Mach: | 0.25 |  |  | Cl=0 at alpha= | -3.1273 | deg
|  |  |  | @ Cl=0.1, Cd= | 0.0055984
|  |  |  | @ Cl=0.4, Cd= | 0.0039989
|  |  |  | @ Cl=0.6, Cd= | 0.0045413
alpha (deg) | Cl | Cd | Cm | Cl/Cd
-20 | -0.6973 | 0.24727 | 0.0412 | -2.82
-19.5 | -0.679 | 0.24002 | 0.0368 | -2.8289
-19 | -0.6606 | 0.23286 | 0.0324 | -2.8369
-18.5 | -0.6423 | 0.22549 | 0.028 | -2.8485
-18 | -0.6264 | 0.21739 | 0.0236 | -2.8815
-17.5 | -0.6078 | 0.21114 | 0.0194 | -2.8787
-17 | -0.5893 | 0.20439 | 0.0152 | -2.8832
-16.5 | -0.5707 | 0.19681 | 0.0113 | -2.8998
-16 | -0.5534 | 0.18936 | 0.0072 | -2.9225
-15.5 | -0.5369 | 0.18194 | 0.0032 | -2.951
-15 | -0.521 | 0.17433 | -0.0006 | -2.9886
-14.5 | -0.5055 | 0.16678 | -0.0044 | -3.0309
-14 | -0.4915 | 0.15877 | -0.0081 | -3.0957
-13.5 | -0.4776 | 0.15134 | -0.0116 | -3.1558
-13 | -0.4686 | 0.1431 | -0.015 | -3.2746
-12.5 | -0.4614 | 0.13372 | -0.0186 | -3.4505
-12 | -0.4422 | 0.12901 | -0.0213 | -3.4276
-11.5 | -0.4407 | 0.11982 | -0.0245 | -3.678
-11 | -0.4297 | 0.1133 | -0.0272 | -3.7926
-10.5 | -0.4254 | 0.10597 | -0.0292 | -4.0143
-10 | -0.4074 | 0.09338 | -0.0408 | -4.3628
-9.5 | -0.3889 | 0.08181 | -0.0525 | -4.7537
-9 | -0.4008 | 0.07186 | -0.0572 | -5.5775
-8.5 | -0.4299 | 0.06109 | -0.0623 | -7.0372
-8 | -0.4644 | 0.04517 | -0.0765 | -10.2812
-7.5 | -0.5076 | 0.01452 | -0.0821 | -34.9587
-7 | -0.4572 | 0.01054 | -0.0817 | -43.3776
-6.5 | -0.3983 | 0.00981 | -0.0815 | -40.6014
-6 | -0.3393 | 0.0091 | -0.0815 | -37.2857
-5.5 | -0.2802 | 0.00856 | -0.0814 | -32.7336
-5 | -0.2226 | 0.00717 | -0.0814 | -31.046
-4.5 | -0.163 | 0.0068 | -0.0815 | -23.9706
-4 | -0.1034 | 0.00654 | -0.0817 | -15.8104
-3.5 | -0.0442 | 0.00603 | -0.0819 | -7.33
-3 | 0.0151 | 0.00584 | -0.0822 | 2.5856
-2.5 | 0.0745 | 0.00565 | -0.0825 | 13.1858
-2 | 0.1338 | 0.00553 | -0.0828 | 24.1953
-1.5 | 0.193 | 0.00532 | -0.0832 | 36.2782
-1 | 0.2517 | 0.00477 | -0.0839 | 52.7673
-0.5 | 0.3102 | 0.00411 | -0.0846 | 75.4745
0 | 0.3692 | 0.00402 | -0.085 | 91.8408
0.5 | 0.4277 | 0.00398 | -0.0854 | 107.4623
1 | 0.4863 | 0.00406 | -0.0856 | 119.7783
1.5 | 0.5444 | 0.00424 | -0.0858 | 128.3962
2 | 0.6016 | 0.00455 | -0.0859 | 132.2198
2.5 | 0.658 | 0.00497 | -0.0858 | 132.3944
3.5 | 0.7582 | 0.00743 | -0.084 | 102.0458
4 | 0.812 | 0.00812 | -0.0834 | 100
4.5 | 0.8675 | 0.00852 | -0.083 | 101.8192
5 | 0.9222 | 0.00886 | -0.0823 | 104.0858
5.5 | 0.9753 | 0.00902 | -0.0811 | 108.1264
6 | 1.0295 | 0.00964 | -0.0803 | 106.7946
6.5 | 1.0842 | 0.01016 | -0.0795 | 106.7126
7 | 1.1362 | 0.01097 | -0.0782 | 103.5734
7.5 | 1.1888 | 0.01163 | -0.077 | 102.2184
8 | 1.2362 | 0.01283 | -0.0747 | 96.3523
8.5 | 1.2859 | 0.01372 | -0.0729 | 93.7245
9 | 1.3314 | 0.01498 | -0.0703 | 88.8785
9.5 | 1.3696 | 0.0169 | -0.0666 | 81.0414
10 | 1.3914 | 0.02061 | -0.0608 | 67.5109
10.5 | 1.4119 | 0.02366 | -0.055 | 59.6746
11 | 1.412 | 0.02799 | -0.0472 | 50.4466
11.5 | 1.4004 | 0.03348 | -0.0399 | 41.828
12 | 1.3689 | 0.04119 | -0.0338 | 33.2338
12.5 | 1.328 | 0.05079 | -0.0308 | 26.1469
13 | 1.2713 | 0.0642 | -0.0327 | 19.8022
13.5 | 1.2135 | 0.08093 | -0.0406 | 14.9944
14 | 1.173 | 0.09905 | -0.0525 | 11.8425
14.5 | 1.1 | 0.13413 | -0.074 | 8.201
15 | 1.0283 | 0.16757 | -0.0936 | 6.1365
15.5 | 0.9978 | 0.19254 | -0.1067 | 5.1823
16 | 1.0045 | 0.20417 | -0.1129 | 4.9199

## 63. Re 3M Mach 0.50 (1)
BIGFOIL.COM POLAR EXPORT
NACA64-409 a=0.8
NACA64-409 a=0.8 |  |  |  | Cl Max: | 1.192 | at alpha= | 20 | deg
JavaFoil+Calcfoil stall+Eppler ext transition |  |  |  | L/D Max: | 179.861 | at alpha= | 3 | deg
Re: | 3000000 |  |  | Cd Min: | 0.00432 | at alpha= | 1.5 | deg
Mach: | 0.5 |  |  | Cl=0 at alpha= | -3.1061 | deg
|  |  |  | @ Cl=0.1, Cd= | 0.0059175
|  |  |  | @ Cl=0.4, Cd= | 0.0045666
|  |  |  | @ Cl=0.6, Cd= | 0.004323
alpha (deg) | Cl | Cd | Cm | Cl/Cd
-20 | -0.902 | 0.16841 | -0.037 | -5.356
-19.5 | -0.876 | 0.15914 | -0.037 | -5.502
-19 | -0.849 | 0.15635 | -0.037 | -5.431
-18.5 | -0.823 | 0.14949 | -0.037 | -5.506
-18 | -0.797 | 0.14699 | -0.038 | -5.421
-17.5 | -0.77 | 0.14504 | -0.037 | -5.308
-17 | -0.742 | 0.13827 | -0.037 | -5.37
-16.5 | -0.716 | 0.13299 | -0.037 | -5.384
-16 | -0.69 | 0.13 | -0.037 | -5.305
-15.5 | -0.663 | 0.12293 | -0.037 | -5.396
-15 | -0.637 | 0.11644 | -0.037 | -5.47
-14.5 | -0.609 | 0.11467 | -0.036 | -5.314
-14 | -0.582 | 0.11005 | -0.036 | -5.293
-13.5 | -0.556 | 0.10341 | -0.036 | -5.375
-13 | -0.529 | 0.10012 | -0.036 | -5.286
-12.5 | -0.503 | 0.09699 | -0.036 | -5.183
-12 | -0.476 | 0.09766 | -0.037 | -4.876
-11.5 | -0.449 | 0.08858 | -0.035 | -5.066
-11 | -0.422 | 0.07738 | -0.036 | -5.457
-10.5 | -0.395 | 0.09812 | -0.034 | -4.026
-10 | -0.369 | 0.06305 | -0.037 | -5.854
-9.5 | -0.343 | 0.05842 | -0.038 | -5.864
-9 | -0.316 | 0.05459 | -0.038 | -5.784
-8.5 | -0.288 | 0.06377 | -0.035 | -4.52
-8 | -0.262 | 0.05485 | -0.035 | -4.767
-7.5 | -0.235 | 0.04934 | -0.036 | -4.759
-7 | -0.208 | 0.04535 | -0.037 | -4.591
-6.5 | -0.182 | 0.04217 | -0.039 | -4.309
-6 | -0.154 | 0.04252 | -0.035 | -3.633
-5.5 | -0.175 | 0.04036 | -0.033 | -4.333
-5 | -0.175 | 0.03699 | -0.037 | -4.733
-4.5 | -0.172 | 0.0066 | -0.082 | -26.061
-4 | -0.115 | 0.00647 | -0.082 | -17.71
-3.5 | -0.052 | 0.00622 | -0.083 | -8.286
-3 | 0.014 | 0.00605 | -0.083 | 2.32
-2.5 | 0.081 | 0.00596 | -0.084 | 13.546
-2 | 0.148 | 0.00581 | -0.084 | 25.461
-1.5 | 0.215 | 0.00577 | -0.085 | 37.348
-1 | 0.283 | 0.0045 | -0.085 | 62.86
-0.5 | 0.351 | 0.00453 | -0.086 | 77.53
0 | 0.418 | 0.00458 | -0.086 | 91.353
0.5 | 0.485 | 0.00463 | -0.087 | 104.813
1 | 0.553 | 0.00433 | -0.087 | 127.655
1.5 | 0.62 | 0.00432 | -0.088 | 143.423
2 | 0.683 | 0.00438 | -0.088 | 155.968
2.5 | 0.748 | 0.00443 | -0.089 | 168.993
3 | 0.811 | 0.00451 | -0.089 | 179.861
3.5 | 0.87 | 0.00969 | -0.089 | 89.741
4 | 0.925 | 0.01019 | -0.09 | 90.821
4.5 | 0.971 | 0.01077 | -0.09 | 90.185
5 | 1.003 | 0.01147 | -0.091 | 87.421
5.5 | 1.009 | 0.01239 | -0.091 | 81.464
6 | 0.957 | 0.01325 | -0.091 | 72.209
6.5 | 0.507 | 0.04451 | -0.044 | 11.393
7 | 0.532 | 0.04931 | -0.039 | 10.78
7.5 | 0.567 | 0.04558 | -0.057 | 12.441
8 | 0.585 | 0.0534 | -0.045 | 10.951
8.5 | 0.609 | 0.06073 | -0.042 | 10.028
9 | 0.642 | 0.05524 | -0.054 | 11.617
9.5 | 0.662 | 0.06149 | -0.046 | 10.765
10 | 0.687 | 0.06799 | -0.046 | 10.104
10.5 | 0.712 | 0.07609 | -0.045 | 9.354
11 | 0.738 | 0.08984 | -0.047 | 8.213
11.5 | 0.763 | 0.08978 | -0.047 | 8.501
12 | 0.788 | 0.09584 | -0.047 | 8.225
12.5 | 0.813 | 0.09712 | -0.048 | 8.376
13 | 0.84 | 0.10636 | -0.051 | 7.902
13.5 | 0.865 | 0.10767 | -0.051 | 8.036
14 | 0.89 | 0.10958 | -0.051 | 8.124
14.5 | 0.915 | 0.11565 | -0.052 | 7.914
15 | 0.943 | 0.12034 | -0.055 | 7.836
15.5 | 0.967 | 0.12541 | -0.054 | 7.707
16 | 0.991 | 0.12913 | -0.055 | 7.678
16.5 | 1.017 | 0.13462 | -0.056 | 7.552
17 | 1.045 | 0.14266 | -0.059 | 7.323
17.5 | 1.068 | 0.14542 | -0.058 | 7.342
18 | 1.092 | 0.14952 | -0.059 | 7.305
18.5 | 1.117 | 0.15167 | -0.059 | 7.367
19 | 1.144 | 0.15714 | -0.061 | 7.279
19.5 | 1.172 | 0.16511 | -0.064 | 7.098
20 | 1.192 | 0.16649 | -0.062 | 7.162

## 64. Re 3M Mach 0.50 (2)
BIGFOIL.COM POLAR EXPORT
NACA64-409 a=0.8
NACA64-409 a=0.8 |  |  |  | Cl Max: | 1.2323 | at alpha= | 20 | deg
XFOIL ncrit=9 |  |  |  | L/D Max: | 142.183 | at alpha= | 2 | deg
Re: | 3000000 |  |  | Cd Min: | 0.31685 | at alpha= | 20 | deg
Mach: | 0.5 |  |  | Cl=0 at alpha= | -3.0949 | deg
|  |  |  | @ Cl=0.1, Cd= | 0.0059333
|  |  |  | @ Cl=0.4, Cd= | 0.004276
|  |  |  | @ Cl=0.6, Cd= | 0.0044234
alpha (deg) | Cl | Cd | Cm | Cl/Cd
-11.5 | -0.4216 | 0.12914 | -0.0254 | -3.2647
-11 | -0.3911 | 0.12023 | -0.034 | -3.2529
-10.5 | -0.3628 | 0.11071 | -0.0428 | -3.277
-10 | -0.346 | 0.10216 | -0.0485 | -3.3868
-9.5 | -0.3343 | 0.09457 | -0.0522 | -3.5349
-8.5 | -0.3214 | 0.0782 | -0.0602 | -4.11
-8 | -0.3171 | 0.07038 | -0.0642 | -4.5055
-7.5 | -0.3182 | 0.0625 | -0.0686 | -5.0912
-7 | -0.3279 | 0.05467 | -0.0727 | -5.9978
-6.5 | -0.3341 | 0.04388 | -0.0849 | -7.6139
-6 | -0.3164 | 0.03572 | -0.0903 | -8.8578
-5.5 | -0.2875 | 0.02665 | -0.0938 | -10.788
-5 | -0.2466 | 0.01673 | -0.0952 | -14.74
-4.5 | -0.1916 | 0.00971 | -0.0949 | -19.7322
-4 | -0.1243 | 0.00786 | -0.094 | -15.8142
-3.5 | -0.0555 | 0.00698 | -0.0934 | -7.9513
-3 | 0.013 | 0.00624 | -0.0931 | 2.0833
-2.5 | 0.0818 | 0.006 | -0.0931 | 13.6333
-2 | 0.15 | 0.00575 | -0.0933 | 26.087
-1.5 | 0.2178 | 0.00561 | -0.0935 | 38.8235
-1 | 0.2852 | 0.00528 | -0.094 | 54.0152
-0.5 | 0.3515 | 0.00437 | -0.0951 | 80.4348
0 | 0.4186 | 0.00424 | -0.0955 | 98.7264
0.5 | 0.4854 | 0.0042 | -0.0959 | 115.5714
1.5 | 0.6188 | 0.00446 | -0.0962 | 138.7444
2 | 0.6839 | 0.00481 | -0.096 | 142.183
2.5 | 0.7455 | 0.00552 | -0.0952 | 135.0543
3 | 0.7957 | 0.0073 | -0.0928 | 109
3.5 | 0.8524 | 0.00842 | -0.0909 | 101.2352
4 | 0.9155 | 0.00895 | -0.0894 | 102.2905
4.5 | 0.9784 | 0.00953 | -0.0876 | 102.6653
5 | 1.0409 | 0.01014 | -0.0852 | 102.6529
6 | 1.1487 | 0.01211 | -0.0763 | 94.8555
6.5 | 1.1784 | 0.01518 | -0.068 | 77.6285
7 | 1.2023 | 0.02159 | -0.06 | 55.6878
7.5 | 1.2043 | 0.02871 | -0.0508 | 41.9471
8 | 1.1811 | 0.03523 | -0.0412 | 33.5254
8.5 | 1.1467 | 0.04304 | -0.035 | 26.6427
9 | 1.1084 | 0.05259 | -0.0334 | 21.0763
9.5 | 1.0699 | 0.06424 | -0.037 | 16.6547
10 | 1.0357 | 0.07818 | -0.0454 | 13.2476
10.5 | 1.0095 | 0.09538 | -0.0577 | 10.584
11 | 0.9926 | 0.11347 | -0.0696 | 8.7477
11.5 | 0.9807 | 0.12892 | -0.0789 | 7.607
12 | 0.975 | 0.14341 | -0.0874 | 6.7987
12.5 | 0.9754 | 0.15701 | -0.0951 | 6.2123
13 | 0.9809 | 0.16987 | -0.1024 | 5.7744
13.5 | 0.9906 | 0.18201 | -0.1092 | 5.4426
14 | 1.0037 | 0.19319 | -0.1155 | 5.1954
14.5 | 1.0198 | 0.20346 | -0.1215 | 5.0123
15 | 1.0346 | 0.21476 | -0.128 | 4.8175
15.5 | 1.0517 | 0.22597 | -0.1341 | 4.6542
16 | 1.0695 | 0.2369 | -0.1402 | 4.5146
16.5 | 1.0884 | 0.24738 | -0.1462 | 4.3997
17 | 1.1081 | 0.25901 | -0.1524 | 4.2782
17.5 | 1.1288 | 0.26875 | -0.1582 | 4.2002
18 | 1.1495 | 0.27781 | -0.1638 | 4.1377
18.5 | 1.1688 | 0.28721 | -0.1696 | 4.0695
19 | 1.19 | 0.29711 | -0.1755 | 4.0053
19.5 | 1.2112 | 0.30697 | -0.1814 | 3.9457
20 | 1.2323 | 0.31685 | -0.1873 | 3.8892

## 65. Re 4M Mach 0.00 (1)
BIGFOIL.COM POLAR EXPORT
NACA64-409 a=0.8
NACA64-409 a=0.8 |  |  |  | Cl Max: | 1.096 | at alpha= | 8 | deg
JavaFoil+Calcfoil stall+Eppler ext transition |  |  |  | L/D Max: | 154.317 | at alpha= | 3 | deg
Re: | 4000000 |  |  | Cd Min: | 0.00428 | at alpha= | -1 | deg
Mach: | 0 |  |  | Cl=0 at alpha= | -3.1053 | deg
|  |  |  | @ Cl=0.1, Cd= | 0.0055846
|  |  |  | @ Cl=0.4, Cd= | 0.0043358
|  |  |  | @ Cl=0.6, Cd= | 0.0044849
alpha (deg) | Cl | Cd | Cm | Cl/Cd
-16 | -0.305 | 0.12064 | -0.029 | -2.531
-15.5 | -0.322 | 0.11573 | -0.028 | -2.783
-15 | -0.339 | 0.10952 | -0.029 | -3.1
-14.5 | -0.357 | 0.10428 | -0.029 | -3.42
-14 | -0.374 | 0.09915 | -0.029 | -3.77
-13.5 | -0.39 | 0.09478 | -0.029 | -4.118
-13 | -0.406 | 0.08909 | -0.029 | -4.559
-12.5 | -0.42 | 0.085 | -0.029 | -4.946
-12 | -0.433 | 0.08062 | -0.029 | -5.365
-11.5 | -0.442 | 0.07541 | -0.029 | -5.866
-11 | -0.447 | 0.07139 | -0.029 | -6.255
-10.5 | -0.444 | 0.06655 | -0.029 | -6.675
-10 | -0.438 | 0.06245 | -0.03 | -7.021
-9.5 | -0.429 | 0.05853 | -0.03 | -7.327
-9 | -0.415 | 0.05542 | -0.031 | -7.494
-8.5 | -0.398 | 0.05164 | -0.032 | -7.705
-8 | -0.376 | 0.04802 | -0.034 | -7.839
-7.5 | -0.351 | 0.04457 | -0.036 | -7.879
-7 | -0.397 | 0.00715 | -0.069 | -55.575
-6.5 | -0.356 | 0.00695 | -0.069 | -51.207
-6 | -0.311 | 0.0068 | -0.07 | -45.747
-5.5 | -0.262 | 0.00637 | -0.07 | -41.167
-5 | -0.211 | 0.00625 | -0.07 | -33.739
-4.5 | -0.157 | 0.00607 | -0.071 | -25.904
-4 | -0.102 | 0.00595 | -0.071 | -17.152
-3.5 | -0.045 | 0.00584 | -0.072 | -7.753
-3 | 0.012 | 0.00571 | -0.072 | 2.145
-2.5 | 0.07 | 0.00561 | -0.073 | 12.519
-2 | 0.129 | 0.00556 | -0.073 | 23.111
-1.5 | 0.187 | 0.0055 | -0.073 | 33.984
-1 | 0.245 | 0.00428 | -0.074 | 57.363
-0.5 | 0.304 | 0.0043 | -0.074 | 70.67
0 | 0.362 | 0.00431 | -0.075 | 84.058
0.5 | 0.421 | 0.00435 | -0.075 | 96.675
1 | 0.479 | 0.00439 | -0.076 | 108.945
1.5 | 0.537 | 0.00443 | -0.076 | 121.202
2 | 0.593 | 0.00448 | -0.076 | 132.351
2.5 | 0.65 | 0.00452 | -0.077 | 143.79
3 | 0.706 | 0.00457 | -0.077 | 154.317
3.5 | 0.76 | 0.00657 | -0.078 | 115.736
4 | 0.813 | 0.00679 | -0.078 | 119.882
4.5 | 0.864 | 0.00691 | -0.078 | 124.981
5 | 0.911 | 0.00717 | -0.079 | 127.146
5.5 | 0.956 | 0.00946 | -0.079 | 100.964
6 | 0.996 | 0.00989 | -0.08 | 100.652
6.5 | 1.031 | 0.01033 | -0.08 | 99.85
7 | 1.062 | 0.01079 | -0.08 | 98.462
7.5 | 1.086 | 0.01138 | -0.081 | 95.438
8 | 1.096 | 0.01198 | -0.081 | 91.456
8.5 | 1.096 | 0.01262 | -0.081 | 86.857
9 | 1.087 | 0.01324 | -0.081 | 82.098
9.5 | 1.07 | 0.01389 | -0.082 | 77.029
10 | 1.043 | 0.01467 | -0.082 | 71.101
10.5 | 0.833 | 0.06348 | -0.046 | 13.127
11 | 0.802 | 0.06878 | -0.044 | 11.66
11.5 | 0.768 | 0.07434 | -0.042 | 10.325
12 | 0.732 | 0.07997 | -0.041 | 9.151
12.5 | 0.695 | 0.08446 | -0.041 | 8.231
13 | 0.657 | 0.09124 | -0.039 | 7.2

## 66. Re 4M Mach 0.00 (2)
BIGFOIL.COM POLAR EXPORT
NACA64-409 a=0.8
NACA64-409 a=0.8 |  |  |  | Cl Max: | 1.6877 | at alpha= | 16 | deg
XFOIL ncrit=9 |  |  |  | L/D Max: | 129.978 | at alpha= | 2 | deg
Re: | 4000000 |  |  | Cd Min: | 0.12581 | at alpha= | 19.5 | deg
Mach: | 0 |  |  | Cl=0 at alpha= | -3.1292 | deg
|  |  |  | @ Cl=0.1, Cd= | 0.0052658
|  |  |  | @ Cl=0.4, Cd= | 0.0038434
|  |  |  | @ Cl=0.6, Cd= | 0.0047056
alpha (deg) | Cl | Cd | Cm | Cl/Cd
-14.5 | -1.1152 | 0.03254 | -0.0768 | -34.2717
-14 | -1.1064 | 0.02677 | -0.0779 | -41.3298
-13.5 | -1.0879 | 0.023 | -0.0761 | -47.3
-13 | -1.052 | 0.02057 | -0.0754 | -51.1424
-12.5 | -1.0092 | 0.01875 | -0.075 | -53.824
-12 | -0.9637 | 0.01714 | -0.0748 | -56.2252
-11.5 | -0.9139 | 0.01621 | -0.0748 | -56.3788
-11 | -0.8685 | 0.01394 | -0.0747 | -62.3027
-10.5 | -0.8183 | 0.01252 | -0.0747 | -65.3594
-10 | -0.7655 | 0.01178 | -0.0748 | -64.983
-9.5 | -0.7119 | 0.01107 | -0.075 | -64.3089
-9 | -0.6575 | 0.01054 | -0.0753 | -62.3814
-8.5 | -0.603 | 0.00998 | -0.0755 | -60.4208
-8 | -0.5477 | 0.00948 | -0.0758 | -57.7743
-7.5 | -0.4939 | 0.00836 | -0.076 | -59.0789
-7 | -0.4381 | 0.00794 | -0.0763 | -55.1763
-6.5 | -0.382 | 0.00755 | -0.0766 | -50.596
-6 | -0.3257 | 0.00722 | -0.077 | -45.1108
-5.5 | -0.2692 | 0.00689 | -0.0773 | -39.0711
-5 | -0.2129 | 0.00629 | -0.0777 | -33.8474
-4.5 | -0.1561 | 0.00605 | -0.078 | -25.8017
-4 | -0.0992 | 0.00586 | -0.0784 | -16.9283
-3.5 | -0.0422 | 0.00559 | -0.0788 | -7.5492
-3 | 0.0147 | 0.00545 | -0.0792 | 2.6972
-2.5 | 0.0718 | 0.00532 | -0.0796 | 13.4962
-2 | 0.129 | 0.00521 | -0.08 | 24.7601
-1.5 | 0.186 | 0.00504 | -0.0804 | 36.9048
-1 | 0.2429 | 0.00466 | -0.081 | 52.1245
-0.5 | 0.2994 | 0.00401 | -0.0817 | 74.6633
0 | 0.356 | 0.00389 | -0.0822 | 91.5167
0.5 | 0.4126 | 0.00383 | -0.0826 | 107.7285
1 | 0.469 | 0.0039 | -0.0829 | 120.2564
1.5 | 0.525 | 0.00408 | -0.0831 | 128.6765
2 | 0.5797 | 0.00446 | -0.0832 | 129.9776
2.5 | 0.6326 | 0.0051 | -0.0831 | 124.0392
3 | 0.6827 | 0.00616 | -0.0826 | 110.8279
3.5 | 0.7338 | 0.00701 | -0.0822 | 104.679
4 | 0.7866 | 0.00756 | -0.082 | 104.0476
4.5 | 0.8403 | 0.00793 | -0.0819 | 105.9647
5 | 0.8939 | 0.00825 | -0.0817 | 108.3515
5.5 | 0.9467 | 0.00847 | -0.0814 | 111.771
6 | 0.997 | 0.00869 | -0.0806 | 114.7296
6.5 | 1.0499 | 0.00909 | -0.0804 | 115.5006
7 | 1.1013 | 0.00966 | -0.0799 | 114.0062
7.5 | 1.1528 | 0.01013 | -0.0796 | 113.8006
8 | 1.2032 | 0.01069 | -0.079 | 112.5538
8.5 | 1.252 | 0.01139 | -0.0782 | 109.921
9 | 1.301 | 0.012 | -0.0775 | 108.4167
9.5 | 1.3478 | 0.01279 | -0.0764 | 105.3792
10 | 1.3912 | 0.01389 | -0.0748 | 100.1584
10.5 | 1.4357 | 0.01474 | -0.0734 | 97.4016
11 | 1.4778 | 0.01572 | -0.0717 | 94.0076
11.5 | 1.5176 | 0.01679 | -0.0696 | 90.3871
12 | 1.5545 | 0.01797 | -0.0672 | 86.5053
12.5 | 1.5869 | 0.0192 | -0.064 | 82.651
13 | 1.6086 | 0.02054 | -0.0591 | 78.3155
13.5 | 1.6274 | 0.02227 | -0.0543 | 73.0759
14 | 1.6459 | 0.02418 | -0.0501 | 68.0687
14.5 | 1.6638 | 0.02626 | -0.0463 | 63.3587
15 | 1.6765 | 0.0289 | -0.0425 | 58.0104
15.5 | 1.6856 | 0.03202 | -0.0391 | 52.6421
16 | 1.6877 | 0.03604 | -0.0359 | 46.8285
16.5 | 1.6837 | 0.04103 | -0.0335 | 41.0358
17 | 1.6712 | 0.04748 | -0.0322 | 35.198
17.5 | 1.6424 | 0.0569 | -0.0328 | 28.8647
18 | 1.61 | 0.06826 | -0.036 | 23.5863
18.5 | 1.5443 | 0.0874 | -0.0448 | 17.6693
19 | 1.5282 | 0.09919 | -0.0512 | 15.4068
19.5 | 1.4547 | 0.12581 | -0.0677 | 11.5627

## 67. Re 4M Mach 0.10 (1)
BIGFOIL.COM POLAR EXPORT
NACA64-409 a=0.8
NACA64-409 a=0.8 |  |  |  | Cl Max: | 1.093 | at alpha= | 8 | deg
JavaFoil+Calcfoil stall+Eppler ext transition |  |  |  | L/D Max: | 154.707 | at alpha= | 3 | deg
Re: | 4000000 |  |  | Cd Min: | 0.00426 | at alpha= | -1 | deg
Mach: | 0.1 |  |  | Cl=0 at alpha= | -3.1053 | deg
|  |  |  | @ Cl=0.1, Cd= | 0.005595
|  |  |  | @ Cl=0.4, Cd= | 0.0043622
|  |  |  | @ Cl=0.6, Cd= | 0.0044907
alpha (deg) | Cl | Cd | Cm | Cl/Cd
-15.5 | -0.282 | 0.11736 | -0.029 | -2.404
-15 | -0.301 | 0.1115 | -0.029 | -2.703
-14.5 | -0.321 | 0.10475 | -0.029 | -3.064
-14 | -0.341 | 0.09995 | -0.029 | -3.408
-13.5 | -0.36 | 0.09528 | -0.029 | -3.78
-13 | -0.379 | 0.08929 | -0.029 | -4.243
-12.5 | -0.396 | 0.08522 | -0.029 | -4.651
-12 | -0.412 | 0.08076 | -0.029 | -5.099
-11.5 | -0.425 | 0.0759 | -0.029 | -5.597
-11 | -0.432 | 0.07191 | -0.029 | -6.009
-10.5 | -0.433 | 0.06704 | -0.029 | -6.452
-10 | -0.429 | 0.06269 | -0.03 | -6.847
-9.5 | -0.422 | 0.05939 | -0.03 | -7.101
-9 | -0.41 | 0.05568 | -0.031 | -7.366
-8.5 | -0.394 | 0.05218 | -0.032 | -7.556
-8 | -0.374 | 0.04839 | -0.034 | -7.735
-7.5 | -0.35 | 0.04459 | -0.036 | -7.853
-7 | -0.397 | 0.00713 | -0.069 | -55.65
-6.5 | -0.356 | 0.00696 | -0.07 | -51.233
-6 | -0.312 | 0.00668 | -0.07 | -46.666
-5.5 | -0.263 | 0.00638 | -0.07 | -41.248
-5 | -0.212 | 0.00624 | -0.071 | -33.962
-4.5 | -0.158 | 0.00606 | -0.071 | -26.062
-4 | -0.102 | 0.00592 | -0.072 | -17.296
-3.5 | -0.045 | 0.00582 | -0.072 | -7.815
-3 | 0.012 | 0.00573 | -0.073 | 2.148
-2.5 | 0.071 | 0.00565 | -0.073 | 12.487
-2 | 0.129 | 0.00554 | -0.073 | 23.301
-1.5 | 0.188 | 0.00549 | -0.074 | 34.241
-1 | 0.247 | 0.00426 | -0.074 | 57.844
-0.5 | 0.306 | 0.00432 | -0.075 | 70.805
0 | 0.364 | 0.00435 | -0.075 | 83.662
0.5 | 0.423 | 0.00437 | -0.076 | 96.747
1 | 0.481 | 0.00442 | -0.076 | 108.877
1.5 | 0.54 | 0.00443 | -0.076 | 121.898
2 | 0.596 | 0.00449 | -0.077 | 132.696
2.5 | 0.653 | 0.0045 | -0.077 | 145.041
3 | 0.709 | 0.00458 | -0.078 | 154.707
3.5 | 0.764 | 0.00662 | -0.078 | 115.321
4 | 0.817 | 0.00678 | -0.078 | 120.552
4.5 | 0.868 | 0.00696 | -0.079 | 124.579
5 | 0.915 | 0.00716 | -0.079 | 127.827
5.5 | 0.959 | 0.00952 | -0.08 | 100.699
6 | 0.999 | 0.00996 | -0.08 | 100.258
6.5 | 1.034 | 0.01041 | -0.08 | 99.335
7 | 1.063 | 0.01092 | -0.081 | 97.386
7.5 | 1.086 | 0.0115 | -0.081 | 94.462
8 | 1.093 | 0.01213 | -0.081 | 90.103
8.5 | 1.09 | 0.01275 | -0.082 | 85.523
9 | 1.077 | 0.0134 | -0.082 | 80.387
9.5 | 1.055 | 0.01406 | -0.082 | 75.058
10 | 1.022 | 0.01501 | -0.082 | 68.09
10.5 | 0.812 | 0.06473 | -0.044 | 12.54
11 | 0.777 | 0.06967 | -0.043 | 11.146
11.5 | 0.737 | 0.07739 | -0.039 | 9.519
12 | 0.698 | 0.0809 | -0.041 | 8.624
12.5 | 0.657 | 0.08565 | -0.041 | 7.667
13 | 0.614 | 0.09255 | -0.039 | 6.636

## 68. Re 4M Mach 0.10 (2)
BIGFOIL.COM POLAR EXPORT
NACA64-409 a=0.8
NACA64-409 a=0.8 |  |  |  | Cl Max: | 1.6537 | at alpha= | 15 | deg
XFOIL ncrit=9 |  |  |  | L/D Max: | 130.425 | at alpha= | 2 | deg
Re: | 4000000 |  |  | Cd Min: | 0.27454 | at alpha= | 20 | deg
Mach: | 0.1 |  |  | Cl=0 at alpha= | -3.128 | deg
|  |  |  | @ Cl=0.1, Cd= | 0.0052767
|  |  |  | @ Cl=0.4, Cd= | 0.0038557
|  |  |  | @ Cl=0.6, Cd= | 0.0046777
alpha (deg) | Cl | Cd | Cm | Cl/Cd
-12.5 | -0.996 | 0.02363 | -0.0776 | -42.1498
-12 | -0.9626 | 0.01998 | -0.077 | -48.1782
-11.5 | -0.9176 | 0.01795 | -0.0767 | -51.1198
-11 | -0.8692 | 0.01643 | -0.0765 | -52.9032
-10.5 | -0.8244 | 0.0135 | -0.0763 | -61.0667
-10 | -0.7722 | 0.01236 | -0.0762 | -62.4757
-9.5 | -0.718 | 0.01156 | -0.0763 | -62.1107
-9 | -0.663 | 0.01096 | -0.0764 | -60.4927
-8.5 | -0.6081 | 0.01029 | -0.0765 | -59.0962
-8 | -0.5524 | 0.00968 | -0.0767 | -57.0661
-7.5 | -0.498 | 0.00855 | -0.0768 | -58.2456
-7 | -0.4417 | 0.00805 | -0.077 | -54.8696
-6.5 | -0.3851 | 0.00765 | -0.0773 | -50.3399
-6 | -0.3283 | 0.0073 | -0.0776 | -44.9726
-5.5 | -0.2714 | 0.00694 | -0.0779 | -39.1066
-5 | -0.2146 | 0.00632 | -0.0782 | -33.9557
-4.5 | -0.1573 | 0.00607 | -0.0785 | -25.9143
-4 | -0.1 | 0.00587 | -0.0789 | -17.0358
-3.5 | -0.0427 | 0.00561 | -0.0792 | -7.6114
-3 | 0.0147 | 0.00546 | -0.0796 | 2.6923
-2.5 | 0.0722 | 0.00533 | -0.08 | 13.546
-2 | 0.1296 | 0.00522 | -0.0804 | 24.8276
-1.5 | 0.187 | 0.00506 | -0.0808 | 36.9565
-0.5 | 0.3011 | 0.00402 | -0.0822 | 74.9005
0 | 0.358 | 0.0039 | -0.0826 | 91.7949
0.5 | 0.4149 | 0.00384 | -0.083 | 108.0469
1 | 0.4717 | 0.00391 | -0.0833 | 120.6394
1.5 | 0.528 | 0.00409 | -0.0835 | 129.0954
2 | 0.583 | 0.00447 | -0.0836 | 130.4251
2.5 | 0.6362 | 0.00512 | -0.0835 | 124.2578
3 | 0.6865 | 0.00619 | -0.083 | 110.9047
3.5 | 0.7378 | 0.00706 | -0.0825 | 104.5042
4 | 0.7909 | 0.0076 | -0.0823 | 104.0658
4.5 | 0.8451 | 0.00795 | -0.0822 | 106.3019
5 | 0.899 | 0.00829 | -0.082 | 108.4439
5.5 | 0.9523 | 0.00852 | -0.0817 | 111.7723
6 | 1.0029 | 0.00874 | -0.0807 | 114.7483
6.5 | 1.0562 | 0.00915 | -0.0805 | 115.4317
7 | 1.1077 | 0.00976 | -0.0799 | 113.4939
7.5 | 1.1598 | 0.01021 | -0.0794 | 113.5945
8 | 1.21 | 0.01085 | -0.0787 | 111.5207
8.5 | 1.2597 | 0.01152 | -0.0778 | 109.349
9 | 1.3086 | 0.01219 | -0.0769 | 107.3503
9.5 | 1.3527 | 0.01337 | -0.0751 | 101.1743
10 | 1.3986 | 0.01421 | -0.0738 | 98.4236
10.5 | 1.4423 | 0.01518 | -0.072 | 95.0132
11 | 1.4833 | 0.01631 | -0.0699 | 90.9442
11.5 | 1.5217 | 0.01754 | -0.0674 | 86.756
12 | 1.5566 | 0.01889 | -0.0645 | 82.4034
12.5 | 1.5816 | 0.02024 | -0.0598 | 78.1423
13 | 1.602 | 0.02186 | -0.0548 | 73.2845
13.5 | 1.6182 | 0.02401 | -0.0499 | 67.3969
14 | 1.6337 | 0.02636 | -0.0456 | 61.9765
14.5 | 1.6476 | 0.02898 | -0.0417 | 56.853
15 | 1.6537 | 0.03245 | -0.0378 | 50.9615
15.5 | 1.6532 | 0.03683 | -0.0344 | 44.8873
16 | 1.6408 | 0.04287 | -0.0319 | 38.2739
16.5 | 1.6003 | 0.05308 | -0.0313 | 30.1488
17 | 1.5665 | 0.0641 | -0.0337 | 24.4384
17.5 | 1.5115 | 0.08062 | -0.0407 | 18.7484
18 | 1.481 | 0.09507 | -0.0486 | 15.578
18.5 | 1.4272 | 0.11703 | -0.0622 | 12.1952
19 | 1.3667 | 0.14329 | -0.0784 | 9.538
20 | 1.0888 | 0.27454 | -0.1498 | 3.9659

## 69. Re 4M Mach 0.25 (1)
BIGFOIL.COM POLAR EXPORT
NACA64-409 a=0.8
NACA64-409 a=0.8 |  |  |  | Cl Max: | 1.078 | at alpha= | 7.5 | deg
JavaFoil+Calcfoil stall+Eppler ext transition |  |  |  | L/D Max: | 172.093 | at alpha= | 3 | deg
Re: | 4000000 |  |  | Cd Min: | 0.00423 | at alpha= | 3 | deg
Mach: | 0.25 |  |  | Cl=0 at alpha= | -3.1083 | deg
|  |  |  | @ Cl=0.1, Cd= | 0.0056195
|  |  |  | @ Cl=0.4, Cd= | 0.09026
|  |  |  | @ Cl=0.6, Cd= | 0.09026
alpha (deg) | Cl | Cd | Cm | Cl/Cd
-14 | -0.062 | 0.09853 | -0.031 | -0.626
-13.5 | -0.059 | 0.0925 | -0.032 | -0.636
-13 | -0.056 | 0.09236 | -0.031 | -0.606
-12.5 | -0.159 | 0.08877 | -0.03 | -1.788
-12 | -0.216 | 0.08211 | -0.031 | -2.634
-11.5 | -0.265 | 0.07778 | -0.031 | -3.403
-11 | -0.302 | 0.07272 | -0.031 | -4.156
-10.5 | -0.328 | 0.06834 | -0.031 | -4.802
-10 | -0.348 | 0.06437 | -0.031 | -5.399
-9.5 | -0.36 | 0.061 | -0.03 | -5.902
-9 | -0.365 | 0.05804 | -0.03 | -6.294
-8.5 | -0.363 | 0.05446 | -0.031 | -6.67
-8 | -0.354 | 0.05078 | -0.031 | -6.97
-7.5 | -0.338 | 0.04677 | -0.033 | -7.224
-7 | -0.316 | 0.043 | -0.036 | -7.34
-6.5 | -0.355 | 0.00705 | -0.071 | -50.384
-6 | -0.314 | 0.00674 | -0.072 | -46.563
-5.5 | -0.267 | 0.00651 | -0.072 | -40.945
-5 | -0.216 | 0.0063 | -0.073 | -34.258
-4.5 | -0.161 | 0.00614 | -0.073 | -26.291
-4 | -0.105 | 0.006 | -0.074 | -17.486
-3.5 | -0.047 | 0.00588 | -0.074 | -7.937
-3 | 0.013 | 0.00577 | -0.075 | 2.189
-2.5 | 0.072 | 0.00567 | -0.075 | 12.774
-2 | 0.133 | 0.00556 | -0.075 | 23.844
-1.5 | 0.193 | 0.00551 | -0.076 | 35.036
-1 | 0.253 | 0.00429 | -0.076 | 59.028
-0.5 | 0.314 | 0.00435 | -0.077 | 72.218
0 | 0.374 | 0.00437 | -0.077 | 85.718
0.5 | 0.434 | 0.00441 | -0.078 | 98.425
1 | 0.494 | 0.00441 | -0.078 | 112.077
1.5 | 0.555 | 0.00448 | -0.079 | 123.707
2 | 0.612 | 0.00449 | -0.079 | 136.383
2.5 | 0.671 | 0.00456 | -0.079 | 147.057
3 | 0.728 | 0.00423 | -0.08 | 172.093
3.5 | 0.784 | 0.00669 | -0.08 | 117.202
4 | 0.838 | 0.00693 | -0.081 | 121.029
4.5 | 0.889 | 0.00708 | -0.081 | 125.491
5 | 0.936 | 0.00944 | -0.081 | 99.102
5.5 | 0.978 | 0.00982 | -0.082 | 99.53
6 | 1.014 | 0.01032 | -0.082 | 98.321
6.5 | 1.044 | 0.01091 | -0.083 | 95.695
7 | 1.066 | 0.01147 | -0.083 | 92.878
7.5 | 1.078 | 0.01212 | -0.083 | 88.941
8 | 1.066 | 0.01285 | -0.083 | 82.943
8.5 | 1.039 | 0.01349 | -0.084 | 77.01
9 | 0.811 | 0.05634 | -0.041 | 14.4
9.5 | 0.764 | 0.06144 | -0.041 | 12.433
10 | 0.704 | 0.06565 | -0.04 | 10.728
10.5 | 0.634 | 0.07131 | -0.038 | 8.896
11 | 0.557 | 0.07504 | -0.039 | 7.422
11.5 | 0.472 | 0.08048 | -0.039 | 5.868
12 | 0.382 | 0.08725 | -0.039 | 4.375
12.5 | 0.283 | 0.09026 | -0.041 | 3.134

## 70. Re 4M Mach 0.25 (2)
BIGFOIL.COM POLAR EXPORT
NACA64-409 a=0.8
NACA64-409 a=0.8 |  |  |  | Cl Max: | 1.4642 | at alpha= | 11.5 | deg
XFOIL ncrit=9 |  |  |  | L/D Max: | 133.053 | at alpha= | 2 | deg
Re: | 4000000 |  |  | Cd Min: | 0.21198 | at alpha= | 16.5 | deg
Mach: | 0.25 |  |  | Cl=0 at alpha= | -3.1216 | deg
|  |  |  | @ Cl=0.1, Cd= | 0.0053407
|  |  |  | @ Cl=0.4, Cd= | 0.0038986
|  |  |  | @ Cl=0.6, Cd= | 0.0045101
alpha (deg) | Cl | Cd | Cm | Cl/Cd
-13.5 | -0.4767 | 0.15152 | -0.0117 | -3.1461
-11.5 | -0.4505 | 0.11711 | -0.0245 | -3.8468
-10 | -0.4283 | 0.08181 | -0.0518 | -5.2353
-9.5 | -0.4297 | 0.07415 | -0.0554 | -5.795
-8.5 | -0.6245 | 0.01611 | -0.0824 | -38.7647
-8 | -0.574 | 0.01268 | -0.082 | -45.2681
-7.5 | -0.5183 | 0.01084 | -0.0816 | -47.8137
-7 | -0.4608 | 0.00938 | -0.0814 | -49.1258
-6.5 | -0.4024 | 0.00834 | -0.0811 | -48.2494
-6 | -0.3427 | 0.00782 | -0.0811 | -43.8235
-5.5 | -0.2832 | 0.00733 | -0.0811 | -38.6357
-5 | -0.2235 | 0.00689 | -0.0812 | -32.4383
-4.5 | -0.1643 | 0.00621 | -0.0813 | -26.4573
-4 | -0.1047 | 0.00598 | -0.0815 | -17.5084
-3.5 | -0.0451 | 0.00576 | -0.0818 | -7.8299
-3 | 0.0145 | 0.00551 | -0.0821 | 2.6316
-2.5 | 0.0739 | 0.0054 | -0.0824 | 13.6852
-1.5 | 0.1927 | 0.00513 | -0.0832 | 37.5634
-1 | 0.2519 | 0.00476 | -0.0837 | 52.9202
-0.5 | 0.3105 | 0.00408 | -0.0845 | 76.1029
0 | 0.3693 | 0.00393 | -0.085 | 93.9695
0.5 | 0.4279 | 0.00387 | -0.0854 | 110.5685
1 | 0.4866 | 0.00394 | -0.0857 | 123.5025
1.5 | 0.5447 | 0.00412 | -0.0859 | 132.2087
2 | 0.6014 | 0.00452 | -0.0859 | 133.0531
2.5 | 0.6557 | 0.00525 | -0.0857 | 124.8952
3 | 0.7071 | 0.00638 | -0.085 | 110.8307
3.5 | 0.7599 | 0.00726 | -0.0844 | 104.6694
4 | 0.8153 | 0.00776 | -0.084 | 105.0644
4.5 | 0.8716 | 0.00811 | -0.0837 | 107.4723
5 | 0.9274 | 0.0085 | -0.0832 | 109.1059
5.5 | 0.9828 | 0.00885 | -0.0827 | 111.0508
6 | 1.0353 | 0.009 | -0.0813 | 115.0333
6.5 | 1.0899 | 0.00957 | -0.0805 | 113.8871
7 | 1.144 | 0.01016 | -0.0795 | 112.5984
7.5 | 1.1964 | 0.0109 | -0.0782 | 109.7615
8 | 1.2482 | 0.01169 | -0.0767 | 106.775
8.5 | 1.2988 | 0.01254 | -0.075 | 103.5726
9 | 1.341 | 0.01421 | -0.0718 | 94.3702
9.5 | 1.3841 | 0.01569 | -0.0688 | 88.2154
10 | 1.4216 | 0.01765 | -0.065 | 80.5439
10.5 | 1.4521 | 0.02019 | -0.0603 | 71.9217
11 | 1.4638 | 0.02353 | -0.053 | 62.2099
11.5 | 1.4642 | 0.02759 | -0.0455 | 53.07
12 | 1.45 | 0.03316 | -0.0382 | 43.7274
12.5 | 1.4262 | 0.03998 | -0.0326 | 35.6728
13 | 1.381 | 0.04991 | -0.0297 | 27.6698
13.5 | 1.3185 | 0.06396 | -0.0319 | 20.6144
14 | 1.2699 | 0.079 | -0.0388 | 16.0747
14.5 | 1.2379 | 0.09442 | -0.0485 | 13.1106
15 | 1.19 | 0.11918 | -0.0649 | 9.9849
15.5 | 1.0979 | 0.15757 | -0.0878 | 6.9677
16 | 1.015 | 0.1997 | -0.1112 | 5.0826
16.5 | 1.0208 | 0.21198 | -0.1178 | 4.8155

## 71. Re 4M Mach 0.50 (1)
BIGFOIL.COM POLAR EXPORT
NACA64-409 a=0.8
NACA64-409 a=0.8 |  |  |  | Cl Max: | 1.193 | at alpha= | 20 | deg
JavaFoil+Calcfoil stall+Eppler ext transition |  |  |  | L/D Max: | 186.867 | at alpha= | 3 | deg
Re: | 4000000 |  |  | Cd Min: | 0.0042 | at alpha= | 1.5 | deg
Mach: | 0.5 |  |  | Cl=0 at alpha= | -3.1061 | deg
|  |  |  | @ Cl=0.1, Cd= | 0.0057345
|  |  |  | @ Cl=0.4, Cd= | 0.0044339
|  |  |  | @ Cl=0.6, Cd= | 0.0042955
alpha (deg) | Cl | Cd | Cm | Cl/Cd
-20 | -0.903 | 0.1614 | -0.038 | -5.593
-19.5 | -0.876 | 0.15637 | -0.038 | -5.602
-19 | -0.85 | 0.15316 | -0.037 | -5.547
-18.5 | -0.824 | 0.14535 | -0.038 | -5.666
-18 | -0.797 | 0.14384 | -0.038 | -5.543
-17.5 | -0.771 | 0.13825 | -0.038 | -5.574
-17 | -0.743 | 0.13448 | -0.037 | -5.523
-16.5 | -0.716 | 0.12892 | -0.037 | -5.556
-16 | -0.69 | 0.12611 | -0.037 | -5.471
-15.5 | -0.664 | 0.11992 | -0.038 | -5.534
-15 | -0.637 | 0.11259 | -0.038 | -5.659
-14.5 | -0.61 | 0.11164 | -0.037 | -5.463
-14 | -0.583 | 0.10069 | -0.037 | -5.791
-13.5 | -0.556 | 0.09145 | -0.037 | -6.085
-13 | -0.53 | 0.08552 | -0.037 | -6.198
-12.5 | -0.503 | 0.07934 | -0.038 | -6.345
-12 | -0.477 | 0.0745 | -0.038 | -6.403
-11.5 | -0.449 | 0.08419 | -0.036 | -5.333
-11 | -0.422 | 0.07479 | -0.037 | -5.649
-10.5 | -0.395 | 0.09333 | -0.034 | -4.233
-10 | -0.369 | 0.06156 | -0.038 | -6.002
-9.5 | -0.343 | 0.05727 | -0.04 | -5.993
-9 | -0.317 | 0.05349 | -0.04 | -5.917
-8.5 | -0.288 | 0.06122 | -0.035 | -4.709
-8 | -0.262 | 0.05404 | -0.036 | -4.841
-7.5 | -0.235 | 0.04873 | -0.036 | -4.822
-7 | -0.209 | 0.04464 | -0.039 | -4.671
-6.5 | -0.182 | 0.0412 | -0.041 | -4.42
-6 | -0.155 | 0.04196 | -0.036 | -3.684
-5.5 | -0.175 | 0.03993 | -0.035 | -4.381
-5 | -0.175 | 0.03647 | -0.038 | -4.804
-4.5 | -0.172 | 0.00645 | -0.082 | -26.675
-4 | -0.115 | 0.00626 | -0.082 | -18.291
-3.5 | -0.052 | 0.00608 | -0.083 | -8.472
-3 | 0.014 | 0.00591 | -0.083 | 2.373
-2.5 | 0.081 | 0.00576 | -0.084 | 13.997
-2 | 0.148 | 0.00567 | -0.084 | 26.095
-1.5 | 0.216 | 0.00559 | -0.085 | 38.554
-1 | 0.283 | 0.00438 | -0.085 | 64.717
-0.5 | 0.351 | 0.00439 | -0.086 | 79.943
0 | 0.418 | 0.00445 | -0.086 | 94.04
0.5 | 0.486 | 0.00445 | -0.087 | 109.038
1 | 0.553 | 0.00452 | -0.087 | 122.315
1.5 | 0.62 | 0.0042 | -0.088 | 147.562
2 | 0.683 | 0.00425 | -0.088 | 160.829
2.5 | 0.748 | 0.00429 | -0.089 | 174.385
3 | 0.811 | 0.00434 | -0.089 | 186.867
3.5 | 0.87 | 0.00925 | -0.09 | 94.034
4 | 0.926 | 0.00968 | -0.09 | 95.615
4.5 | 0.972 | 0.01028 | -0.09 | 94.512
5 | 1.004 | 0.01093 | -0.091 | 91.801
5.5 | 1.011 | 0.0118 | -0.091 | 85.615
6 | 0.958 | 0.01266 | -0.091 | 75.671
6.5 | 0.509 | 0.04297 | -0.049 | 11.849
7 | 0.532 | 0.04895 | -0.041 | 10.867
7.5 | 0.684 | 0.01475 | -0.092 | 46.377
8 | 0.588 | 0.051 | -0.051 | 11.522
8.5 | 0.609 | 0.05912 | -0.042 | 10.306
9 | 0.774 | 0.01697 | -0.093 | 45.602
9.5 | 0.667 | 0.05881 | -0.055 | 11.348
10 | 0.688 | 0.0655 | -0.049 | 10.511
10.5 | 0.712 | 0.07439 | -0.046 | 9.576
11 | 0.738 | 0.08539 | -0.047 | 8.643
11.5 | 0.765 | 0.0763 | -0.049 | 10.022
12 | 0.789 | 0.08509 | -0.049 | 9.276
12.5 | 0.814 | 0.09145 | -0.049 | 8.905
13 | 0.841 | 0.10113 | -0.051 | 8.316
13.5 | 0.866 | 0.10502 | -0.051 | 8.242
14 | 0.89 | 0.10591 | -0.051 | 8.408
14.5 | 0.916 | 0.1119 | -0.053 | 8.187
15 | 0.944 | 0.11789 | -0.056 | 8.011
15.5 | 0.967 | 0.11924 | -0.055 | 8.11
16 | 0.992 | 0.12395 | -0.055 | 8.003
16.5 | 1.018 | 0.12843 | -0.057 | 7.924
17 | 1.046 | 0.1372 | -0.059 | 7.621
17.5 | 1.068 | 0.13911 | -0.058 | 7.678
18 | 1.093 | 0.1438 | -0.059 | 7.6
18.5 | 1.118 | 0.14914 | -0.06 | 7.496
19 | 1.147 | 0.15202 | -0.063 | 7.544
19.5 | 1.174 | 0.15769 | -0.065 | 7.447
20 | 1.193 | 0.16364 | -0.062 | 7.29

## 72. Re 4M Mach 0.50 (2)
BIGFOIL.COM POLAR EXPORT
NACA64-409 a=0.8
NACA64-409 a=0.8 |  |  |  | Cl Max: | 1.235 | at alpha= | 20 | deg
XFOIL ncrit=9 |  |  |  | L/D Max: | 143.634 | at alpha= | 2 | deg
Re: | 4000000 |  |  | Cd Min: | 0.31819 | at alpha= | 20 | deg
Mach: | 0.5 |  |  | Cl=0 at alpha= | -3.0886 | deg
|  |  |  | @ Cl=0.1, Cd= | 0.0056016
|  |  |  | @ Cl=0.4, Cd= | 0.0042018
|  |  |  | @ Cl=0.6, Cd= | 0.0042659
alpha (deg) | Cl | Cd | Cm | Cl/Cd
-20 | -0.7597 | 0.26936 | 0.0512 | -2.8204
-19.5 | -0.737 | 0.26078 | 0.0459 | -2.8261
-19 | -0.7141 | 0.25234 | 0.0406 | -2.8299
-18.5 | -0.6912 | 0.24378 | 0.0353 | -2.8353
-18 | -0.6688 | 0.23521 | 0.0302 | -2.8434
-17.5 | -0.6463 | 0.22665 | 0.0252 | -2.8515
-17 | -0.6252 | 0.21757 | 0.02 | -2.8736
-16.5 | -0.6028 | 0.21039 | 0.0153 | -2.8652
-16 | -0.5798 | 0.20227 | 0.0106 | -2.8665
-15.5 | -0.558 | 0.19395 | 0.0059 | -2.877
-15 | -0.537 | 0.18563 | 0.0013 | -2.8929
-14.5 | -0.5164 | 0.17747 | -0.0032 | -2.9098
-14 | -0.4968 | 0.16904 | -0.0077 | -2.9389
-13.5 | -0.4778 | 0.16105 | -0.0119 | -2.9668
-13 | -0.4617 | 0.15299 | -0.0159 | -3.0178
-12 | -0.4345 | 0.13518 | -0.0236 | -3.2142
-11.5 | -0.4055 | 0.12537 | -0.0326 | -3.2344
-11 | -0.3807 | 0.11598 | -0.0405 | -3.2825
-10.5 | -0.3616 | 0.10978 | -0.0441 | -3.2939
-10 | -0.3552 | 0.10041 | -0.0484 | -3.5375
-9.5 | -0.3406 | 0.09354 | -0.0521 | -3.6412
-9 | -0.3309 | 0.08593 | -0.056 | -3.8508
-8.5 | -0.3238 | 0.07805 | -0.0601 | -4.1486
-8 | -0.3208 | 0.06997 | -0.0645 | -4.5848
-7.5 | -0.3219 | 0.06202 | -0.0688 | -5.1903
-7 | -0.3335 | 0.05411 | -0.0727 | -6.1634
-6.5 | -0.339 | 0.04301 | -0.0854 | -7.8819
-6 | -0.3248 | 0.03362 | -0.091 | -9.6609
-5.5 | -0.2981 | 0.02333 | -0.0945 | -12.7775
-5 | -0.2516 | 0.01494 | -0.0952 | -16.8407
-4.5 | -0.1942 | 0.0088 | -0.0946 | -22.0682
-4 | -0.1268 | 0.00694 | -0.0938 | -18.2709
-3.5 | -0.0571 | 0.00635 | -0.0933 | -8.9921
-3 | 0.0123 | 0.00589 | -0.0931 | 2.0883
-2.5 | 0.0813 | 0.00564 | -0.0931 | 14.4149
-1.5 | 0.2178 | 0.00536 | -0.0935 | 40.6343
-1 | 0.2854 | 0.00513 | -0.094 | 55.6335
-0.5 | 0.3523 | 0.00443 | -0.0949 | 79.526
0 | 0.4192 | 0.00411 | -0.0956 | 101.9951
0.5 | 0.4861 | 0.00403 | -0.096 | 120.6203
1 | 0.5531 | 0.00411 | -0.0963 | 134.5742
1.5 | 0.6193 | 0.00433 | -0.0964 | 143.0254
2 | 0.6837 | 0.00476 | -0.0961 | 143.6345
2.5 | 0.7417 | 0.00586 | -0.0949 | 126.57
3.5 | 0.8567 | 0.00805 | -0.0916 | 106.4224
4 | 0.9214 | 0.00849 | -0.0904 | 108.5277
4.5 | 0.9856 | 0.00901 | -0.0887 | 109.3896
5 | 1.0492 | 0.00961 | -0.0865 | 109.1779
5.5 | 1.1111 | 0.01036 | -0.0835 | 107.249
6.5 | 1.1959 | 0.01408 | -0.0702 | 84.9361
7 | 1.2198 | 0.01983 | -0.0618 | 61.5129
7.5 | 1.2178 | 0.02827 | -0.0524 | 43.0775
8 | 1.1885 | 0.03508 | -0.0417 | 33.8797
8.5 | 1.1531 | 0.04281 | -0.0351 | 26.9353
9 | 1.1142 | 0.05216 | -0.0332 | 21.3612
9.5 | 1.076 | 0.06351 | -0.0364 | 16.9422
10 | 1.0419 | 0.07713 | -0.0445 | 13.5084
10.5 | 1.0156 | 0.09365 | -0.0564 | 10.8446
11 | 0.9994 | 0.11201 | -0.0687 | 8.9224
11.5 | 0.9891 | 0.12705 | -0.0779 | 7.7851
12 | 0.9837 | 0.14133 | -0.0863 | 6.9603
12.5 | 0.9843 | 0.15464 | -0.0941 | 6.3651
13 | 0.9895 | 0.1673 | -0.1014 | 5.9145
13.5 | 0.9985 | 0.17935 | -0.1083 | 5.5673
14 | 1.0077 | 0.19187 | -0.1154 | 5.252
14.5 | 1.0219 | 0.20325 | -0.1218 | 5.0278
15 | 1.0367 | 0.21502 | -0.1282 | 4.8214
15.5 | 1.0533 | 0.2263 | -0.1345 | 4.6544
16 | 1.0711 | 0.23729 | -0.1406 | 4.5139
16.5 | 1.09 | 0.2482 | -0.1467 | 4.3916
17 | 1.1096 | 0.25847 | -0.1527 | 4.293
17.5 | 1.1289 | 0.26825 | -0.1586 | 4.2084
18 | 1.1494 | 0.27817 | -0.1644 | 4.132
18.5 | 1.1702 | 0.28802 | -0.1702 | 4.0629
19 | 1.1914 | 0.29793 | -0.1761 | 3.9989
19.5 | 1.2128 | 0.30792 | -0.1821 | 3.9387
20 | 1.235 | 0.31819 | -0.1879 | 3.8813

## 73. Re 5M Mach 0.00 (1)
BIGFOIL.COM POLAR EXPORT
NACA64-409 a=0.8
NACA64-409 a=0.8 |  |  |  | Cl Max: | 1.097 | at alpha= | 8.5 | deg
JavaFoil+Calcfoil stall+Eppler ext transition |  |  |  | L/D Max: | 156.47 | at alpha= | 3 | deg
Re: | 5000000 |  |  | Cd Min: | 0.00422 | at alpha= | -1 | deg
Mach: | 0 |  |  | Cl=0 at alpha= | -3.1053 | deg
|  |  |  | @ Cl=0.1, Cd= | 0.0054946
|  |  |  | @ Cl=0.4, Cd= | 0.0042558
|  |  |  | @ Cl=0.6, Cd= | 0.0044037
alpha (deg) | Cl | Cd | Cm | Cl/Cd
-16 | -0.306 | 0.1211 | -0.029 | -2.523
-15.5 | -0.322 | 0.11365 | -0.029 | -2.836
-15 | -0.34 | 0.10733 | -0.03 | -3.164
-14.5 | -0.357 | 0.10199 | -0.03 | -3.5
-14 | -0.374 | 0.09685 | -0.03 | -3.862
-13.5 | -0.39 | 0.09302 | -0.029 | -4.198
-13 | -0.406 | 0.08794 | -0.03 | -4.621
-12.5 | -0.421 | 0.08279 | -0.029 | -5.08
-12 | -0.433 | 0.08026 | -0.029 | -5.393
-11.5 | -0.443 | 0.0747 | -0.03 | -5.925
-11 | -0.447 | 0.07004 | -0.03 | -6.379
-10.5 | -0.444 | 0.06594 | -0.03 | -6.741
-10 | -0.439 | 0.06145 | -0.03 | -7.14
-9.5 | -0.429 | 0.05798 | -0.031 | -7.4
-9 | -0.416 | 0.05461 | -0.032 | -7.613
-8.5 | -0.398 | 0.05083 | -0.033 | -7.836
-8 | -0.377 | 0.04711 | -0.036 | -8.008
-7.5 | -0.353 | 0.0428 | -0.039 | -8.248
-7 | -0.397 | 0.00697 | -0.069 | -56.982
-6.5 | -0.356 | 0.00683 | -0.069 | -52.135
-6 | -0.311 | 0.00668 | -0.07 | -46.562
-5.5 | -0.262 | 0.00625 | -0.07 | -41.965
-5 | -0.211 | 0.00611 | -0.07 | -34.557
-4.5 | -0.157 | 0.00595 | -0.071 | -26.457
-4 | -0.102 | 0.00582 | -0.071 | -17.517
-3.5 | -0.045 | 0.00572 | -0.072 | -7.922
-3 | 0.012 | 0.00562 | -0.072 | 2.179
-2.5 | 0.07 | 0.00552 | -0.073 | 12.729
-2 | 0.129 | 0.00547 | -0.073 | 23.506
-1.5 | 0.187 | 0.0054 | -0.073 | 34.633
-1 | 0.245 | 0.00422 | -0.074 | 58.167
-0.5 | 0.304 | 0.00423 | -0.074 | 72.005
0 | 0.362 | 0.00423 | -0.075 | 85.689
0.5 | 0.421 | 0.00427 | -0.075 | 98.599
1 | 0.479 | 0.00431 | -0.076 | 111.187
1.5 | 0.537 | 0.00434 | -0.076 | 123.598
2 | 0.593 | 0.0044 | -0.076 | 134.796
2.5 | 0.65 | 0.00443 | -0.077 | 146.829
3 | 0.706 | 0.00451 | -0.077 | 156.47
3.5 | 0.76 | 0.00641 | -0.078 | 118.533
4 | 0.814 | 0.00655 | -0.078 | 124.118
4.5 | 0.864 | 0.00673 | -0.078 | 128.443
5 | 0.912 | 0.00691 | -0.079 | 131.949
5.5 | 0.956 | 0.00719 | -0.079 | 132.862
6 | 0.996 | 0.00957 | -0.08 | 104.075
6.5 | 1.032 | 0.00997 | -0.08 | 103.444
7 | 1.062 | 0.01041 | -0.08 | 102.089
7.5 | 1.087 | 0.01098 | -0.081 | 98.981
8 | 1.096 | 0.01155 | -0.081 | 94.9
8.5 | 1.097 | 0.01214 | -0.081 | 90.368
9 | 1.088 | 0.01275 | -0.082 | 85.328
9.5 | 1.071 | 0.01335 | -0.082 | 80.235
10 | 1.045 | 0.01411 | -0.082 | 74.086
10.5 | 1.001 | 0.01599 | -0.081 | 62.618
11 | 0.809 | 0.06452 | -0.05 | 12.541
11.5 | 0.77 | 0.07222 | -0.045 | 10.661
12 | 0.733 | 0.07849 | -0.042 | 9.335
12.5 | 0.696 | 0.08263 | -0.043 | 8.427
13 | 0.658 | 0.08939 | -0.041 | 7.357
13.5 | 0.62 | 0.09528 | -0.041 | 6.509

## 74. Re 5M Mach 0.00 (2)
BIGFOIL.COM POLAR EXPORT
NACA64-409 a=0.8
NACA64-409 a=0.8 |  |  |  | Cl Max: | 1.7011 | at alpha= | 15.5 | deg
XFOIL ncrit=9 |  |  |  | L/D Max: | 129.286 | at alpha= | 1.5 | deg
Re: | 5000000 |  |  | Cd Min: | 0.19374 | at alpha= | 20 | deg
Mach: | 0 |  |  | Cl=0 at alpha= | -3.1252 | deg
|  |  |  | @ Cl=0.1, Cd= | 0.0051002
|  |  |  | @ Cl=0.4, Cd= | 0.0038002
|  |  |  | @ Cl=0.6, Cd= | 0.0049101
alpha (deg) | Cl | Cd | Cm | Cl/Cd
-15.5 | -1.1441 | 0.03649 | -0.0784 | -31.3538
-15 | -1.1985 | 0.02833 | -0.0771 | -42.305
-14.5 | -1.1814 | 0.02402 | -0.0767 | -49.184
-14 | -1.1512 | 0.02141 | -0.0755 | -53.7693
-13.5 | -1.1143 | 0.01906 | -0.0748 | -58.4627
-12.5 | -1.024 | 0.01598 | -0.0742 | -64.0801
-12 | -0.9754 | 0.0148 | -0.0741 | -65.9054
-11.5 | -0.9238 | 0.01404 | -0.0742 | -65.7977
-11 | -0.8719 | 0.01328 | -0.0743 | -65.6551
-10.5 | -0.8222 | 0.01169 | -0.0743 | -70.3336
-10 | -0.7697 | 0.01065 | -0.0745 | -72.2723
-9.5 | -0.7159 | 0.00996 | -0.0746 | -71.8775
-9 | -0.6612 | 0.00943 | -0.0749 | -70.1166
-8.5 | -0.606 | 0.00896 | -0.0752 | -67.6339
-8 | -0.5506 | 0.00858 | -0.0755 | -64.1725
-7.5 | -0.4951 | 0.00801 | -0.0758 | -61.8102
-7 | -0.4397 | 0.00735 | -0.0761 | -59.8231
-6.5 | -0.3835 | 0.00697 | -0.0764 | -55.0215
-6 | -0.327 | 0.00665 | -0.0768 | -49.1729
-5.5 | -0.2703 | 0.00637 | -0.0772 | -42.4333
-5 | -0.2137 | 0.00601 | -0.0775 | -35.5574
-4.5 | -0.1568 | 0.00574 | -0.0779 | -27.3171
-4 | -0.0998 | 0.00557 | -0.0783 | -17.9174
-3.5 | -0.0428 | 0.00541 | -0.0787 | -7.9113
-3 | 0.0143 | 0.00525 | -0.0791 | 2.7238
-2.5 | 0.0715 | 0.00516 | -0.0795 | 13.8566
-2 | 0.1287 | 0.00504 | -0.0799 | 25.5357
-1.5 | 0.1858 | 0.00492 | -0.0804 | 37.7642
-0.5 | 0.2996 | 0.00413 | -0.0816 | 72.5424
0 | 0.3561 | 0.00387 | -0.0822 | 92.0155
0.5 | 0.4127 | 0.00378 | -0.0826 | 109.1799
1 | 0.469 | 0.00387 | -0.0829 | 121.1886
1.5 | 0.5249 | 0.00406 | -0.0831 | 129.2857
2 | 0.5787 | 0.00458 | -0.0831 | 126.3537
3 | 0.6826 | 0.00619 | -0.0827 | 110.2746
3.5 | 0.7349 | 0.00688 | -0.0824 | 106.8169
4 | 0.7885 | 0.00732 | -0.0823 | 107.7186
4.5 | 0.8427 | 0.00763 | -0.0823 | 110.4456
5 | 0.8965 | 0.00797 | -0.0822 | 112.4843
5.5 | 0.9502 | 0.00826 | -0.0821 | 115.0363
6 | 1.0018 | 0.00846 | -0.0815 | 118.4161
6.5 | 1.0532 | 0.0087 | -0.081 | 121.0575
7 | 1.1052 | 0.00921 | -0.0806 | 120
7.5 | 1.1571 | 0.00964 | -0.0803 | 120.0311
8 | 1.207 | 0.01029 | -0.0796 | 117.2983
8.5 | 1.2577 | 0.01078 | -0.0792 | 116.6698
9 | 1.3068 | 0.01142 | -0.0785 | 114.4308
9.5 | 1.3532 | 0.0123 | -0.0773 | 110.0163
10 | 1.4003 | 0.01298 | -0.0763 | 107.8814
10.5 | 1.4457 | 0.01377 | -0.075 | 104.9891
11 | 1.4892 | 0.01467 | -0.0735 | 101.5133
11.5 | 1.5306 | 0.01566 | -0.0717 | 97.7395
12 | 1.5697 | 0.01672 | -0.0696 | 93.8816
12.5 | 1.6057 | 0.01788 | -0.067 | 89.8043
13 | 1.6331 | 0.01915 | -0.063 | 85.2794
13.5 | 1.6517 | 0.02068 | -0.0577 | 79.8694
14 | 1.6701 | 0.02246 | -0.053 | 74.3589
14.5 | 1.686 | 0.02458 | -0.0487 | 68.5924
15 | 1.6969 | 0.02726 | -0.0443 | 62.2487
15.5 | 1.7011 | 0.0307 | -0.0401 | 55.4104
16 | 1.6933 | 0.03554 | -0.0361 | 47.6449
16.5 | 1.6819 | 0.04125 | -0.0334 | 40.7733
17 | 1.6762 | 0.04689 | -0.0322 | 35.7475
17.5 | 1.6722 | 0.05292 | -0.0322 | 31.5986
18 | 1.6477 | 0.0625 | -0.034 | 26.3632
18.5 | 1.6464 | 0.06953 | -0.0363 | 23.679
19 | 1.5689 | 0.09099 | -0.0465 | 17.2426
19.5 | 1.5506 | 0.10348 | -0.0535 | 14.9845
20 | 1.2478 | 0.19374 | -0.1106 | 6.4406

## 75. Re 5M Mach 0.10 (1)
BIGFOIL.COM POLAR EXPORT
NACA64-409 a=0.8
NACA64-409 a=0.8 |  |  |  | Cl Max: | 1.094 | at alpha= | 8 | deg
JavaFoil+Calcfoil stall+Eppler ext transition |  |  |  | L/D Max: | 157.592 | at alpha= | 3 | deg
Re: | 5000000 |  |  | Cd Min: | 0.0042 | at alpha= | -1 | deg
Mach: | 0.1 |  |  | Cl=0 at alpha= | -3.1035 | deg
|  |  |  | @ Cl=0.1, Cd= | 0.005485
|  |  |  | @ Cl=0.4, Cd= | 0.0042761
|  |  |  | @ Cl=0.6, Cd= | 0.0044007
alpha (deg) | Cl | Cd | Cm | Cl/Cd
-15.5 | -0.282 | 0.11565 | -0.029 | -2.441
-15 | -0.301 | 0.10957 | -0.029 | -2.751
-14.5 | -0.321 | 0.10404 | -0.03 | -3.088
-14 | -0.341 | 0.09803 | -0.03 | -3.478
-13.5 | -0.36 | 0.09408 | -0.03 | -3.829
-13 | -0.379 | 0.08838 | -0.03 | -4.29
-12.5 | -0.396 | 0.08351 | -0.029 | -4.747
-12 | -0.412 | 0.08041 | -0.029 | -5.124
-11.5 | -0.425 | 0.07485 | -0.03 | -5.679
-11 | -0.432 | 0.07071 | -0.03 | -6.113
-10.5 | -0.433 | 0.06613 | -0.03 | -6.544
-10 | -0.429 | 0.0618 | -0.03 | -6.949
-9.5 | -0.422 | 0.05829 | -0.031 | -7.239
-9 | -0.41 | 0.05524 | -0.032 | -7.43
-8.5 | -0.395 | 0.05121 | -0.033 | -7.707
-8 | -0.375 | 0.04748 | -0.035 | -7.895
-7.5 | -0.352 | 0.04296 | -0.039 | -8.193
-7 | -0.397 | 0.00701 | -0.069 | -56.643
-6.5 | -0.356 | 0.00683 | -0.07 | -52.142
-6 | -0.312 | 0.0065 | -0.07 | -47.897
-5.5 | -0.263 | 0.00626 | -0.07 | -42.064
-5 | -0.212 | 0.00611 | -0.071 | -34.681
-4.5 | -0.158 | 0.00593 | -0.071 | -26.636
-4 | -0.102 | 0.00584 | -0.072 | -17.555
-3.5 | -0.046 | 0.00573 | -0.072 | -7.935
-3 | 0.012 | 0.00561 | -0.073 | 2.196
-2.5 | 0.071 | 0.00552 | -0.073 | 12.786
-2 | 0.129 | 0.00545 | -0.073 | 23.711
-1.5 | 0.188 | 0.00538 | -0.074 | 34.909
-1 | 0.247 | 0.0042 | -0.074 | 58.707
-0.5 | 0.306 | 0.00424 | -0.075 | 72.108
0 | 0.364 | 0.00427 | -0.075 | 85.305
0.5 | 0.423 | 0.00428 | -0.076 | 98.683
1 | 0.481 | 0.00433 | -0.076 | 111.226
1.5 | 0.54 | 0.00433 | -0.076 | 124.539
2 | 0.596 | 0.0044 | -0.077 | 135.528
2.5 | 0.653 | 0.00441 | -0.077 | 148.146
3 | 0.709 | 0.0045 | -0.078 | 157.592
3.5 | 0.764 | 0.0064 | -0.078 | 119.397
4 | 0.817 | 0.00656 | -0.078 | 124.638
4.5 | 0.868 | 0.00679 | -0.079 | 127.825
5 | 0.915 | 0.00691 | -0.079 | 132.48
5.5 | 0.96 | 0.00719 | -0.08 | 133.518
6 | 0.999 | 0.00964 | -0.08 | 103.684
6.5 | 1.034 | 0.01006 | -0.08 | 102.779
7 | 1.064 | 0.0105 | -0.081 | 101.284
7.5 | 1.087 | 0.01107 | -0.081 | 98.221
8 | 1.094 | 0.01169 | -0.081 | 93.609
8.5 | 1.091 | 0.01228 | -0.082 | 88.856
9 | 1.079 | 0.0129 | -0.082 | 83.611
9.5 | 1.057 | 0.01353 | -0.082 | 78.094
10 | 1.025 | 0.01437 | -0.082 | 71.314
10.5 | 0.831 | 0.05545 | -0.057 | 14.995
11 | 0.78 | 0.06709 | -0.047 | 11.63
11.5 | 0.737 | 0.07577 | -0.04 | 9.733
12 | 0.698 | 0.07895 | -0.042 | 8.845
12.5 | 0.657 | 0.08353 | -0.042 | 7.87
13 | 0.615 | 0.09117 | -0.041 | 6.744

## 76. Re 5M Mach 0.10 (2)
BIGFOIL.COM POLAR EXPORT
NACA64-409 a=0.8
NACA64-409 a=0.8 |  |  |  | Cl Max: | 1.6668 | at alpha= | 14.5 | deg
XFOIL ncrit=9 |  |  |  | L/D Max: | 130.025 | at alpha= | 1.5 | deg
Re: | 5000000 |  |  | Cd Min: | 0.08926 | at alpha= | 18.5 | deg
Mach: | 0.1 |  |  | Cl=0 at alpha= | -3.1244 | deg
|  |  |  | @ Cl=0.1, Cd= | 0.0051112
|  |  |  | @ Cl=0.4, Cd= | 0.0038111
|  |  |  | @ Cl=0.6, Cd= | 0.0049166
alpha (deg) | Cl | Cd | Cm | Cl/Cd
-14 | -1.0787 | 0.03212 | -0.0807 | -33.5834
-13 | -1.0681 | 0.02065 | -0.0772 | -51.724
-12.5 | -1.0272 | 0.0182 | -0.0767 | -56.4396
-12 | -0.9815 | 0.01629 | -0.0763 | -60.2517
-11.5 | -0.9316 | 0.01499 | -0.0761 | -62.1481
-11 | -0.8798 | 0.01396 | -0.076 | -63.0229
-10.5 | -0.8273 | 0.01298 | -0.076 | -63.7365
-10 | -0.7766 | 0.0112 | -0.0759 | -69.3393
-9.5 | -0.7226 | 0.01032 | -0.0759 | -70.0194
-9 | -0.6672 | 0.00971 | -0.076 | -68.7127
-8.5 | -0.6115 | 0.00917 | -0.0762 | -66.6848
-8 | -0.5555 | 0.0087 | -0.0764 | -63.8506
-7.5 | -0.4989 | 0.00834 | -0.0767 | -59.8201
-7 | -0.4434 | 0.00745 | -0.0768 | -59.5168
-6.5 | -0.3866 | 0.00705 | -0.0771 | -54.8369
-6 | -0.3297 | 0.00671 | -0.0774 | -49.1356
-5.5 | -0.2725 | 0.00641 | -0.0777 | -42.5117
-5 | -0.2153 | 0.00607 | -0.0781 | -35.4695
-4.5 | -0.1581 | 0.00576 | -0.0784 | -27.4479
-4 | -0.1007 | 0.00558 | -0.0788 | -18.0466
-3 | 0.0143 | 0.00526 | -0.0796 | 2.7186
-2.5 | 0.0718 | 0.00517 | -0.08 | 13.8878
-2 | 0.1293 | 0.00505 | -0.0804 | 25.604
-1.5 | 0.1868 | 0.00494 | -0.0808 | 37.8138
-1 | 0.2442 | 0.00464 | -0.0813 | 52.6293
0 | 0.3581 | 0.00387 | -0.0826 | 92.5323
0.5 | 0.415 | 0.00379 | -0.083 | 109.4987
1.5 | 0.5279 | 0.00406 | -0.0836 | 130.0246
2.5 | 0.6348 | 0.00533 | -0.0834 | 119.0994
3 | 0.6863 | 0.00622 | -0.083 | 110.3376
3.5 | 0.739 | 0.00691 | -0.0828 | 106.9465
4 | 0.793 | 0.00735 | -0.0826 | 107.8912
4.5 | 0.8476 | 0.00766 | -0.0826 | 110.6527
5 | 0.9018 | 0.008 | -0.0824 | 112.725
5.5 | 0.9558 | 0.00831 | -0.0823 | 115.0181
6 | 1.0084 | 0.00855 | -0.0818 | 117.9415
6.5 | 1.0595 | 0.00877 | -0.081 | 120.8096
7 | 1.1119 | 0.00927 | -0.0806 | 119.9461
7.5 | 1.1642 | 0.00973 | -0.0802 | 119.6506
8 | 1.2146 | 0.01038 | -0.0795 | 117.0135
8.5 | 1.2655 | 0.01092 | -0.0788 | 115.8883
9 | 1.3145 | 0.01163 | -0.0779 | 113.0267
9.5 | 1.3614 | 0.01249 | -0.0766 | 108.9992
10 | 1.4083 | 0.01326 | -0.0754 | 106.2066
10.5 | 1.4533 | 0.01415 | -0.0738 | 102.7067
11 | 1.4961 | 0.01516 | -0.0719 | 98.6873
11.5 | 1.5367 | 0.01625 | -0.0698 | 94.5662
12 | 1.5745 | 0.01744 | -0.0672 | 90.281
12.5 | 1.6076 | 0.01875 | -0.0639 | 85.7387
13 | 1.6278 | 0.02023 | -0.0584 | 80.4647
13.5 | 1.6445 | 0.02215 | -0.0531 | 74.2438
14 | 1.6591 | 0.02444 | -0.0483 | 67.8846
14.5 | 1.6668 | 0.02747 | -0.0433 | 60.6771
15 | 1.6617 | 0.03184 | -0.0383 | 52.1891
15.5 | 1.6439 | 0.03784 | -0.0339 | 43.4434
16 | 1.6404 | 0.04295 | -0.0318 | 38.1932
16.5 | 1.6525 | 0.04672 | -0.031 | 35.3703
17 | 1.6366 | 0.05434 | -0.0311 | 30.1178
17.5 | 1.6202 | 0.06299 | -0.0329 | 25.7215
18 | 1.5773 | 0.07702 | -0.0384 | 20.4791
18.5 | 1.5548 | 0.08926 | -0.0445 | 17.4188

## 77. Re 5M Mach 0.25 (1)
BIGFOIL.COM POLAR EXPORT
NACA64-409 a=0.8
NACA64-409 a=0.8 |  |  |  | Cl Max: | 1.079 | at alpha= | 7.5 | deg
JavaFoil+Calcfoil stall+Eppler ext transition |  |  |  | L/D Max: | 160.294 | at alpha= | 3 | deg
Re: | 5000000 |  |  | Cd Min: | 0.00422 | at alpha= | -1 | deg
Mach: | 0.25 |  |  | Cl=0 at alpha= | -3.1083 | deg
|  |  |  | @ Cl=0.1, Cd= | 0.0055295
|  |  |  | @ Cl=0.4, Cd= | 0.08802
|  |  |  | @ Cl=0.6, Cd= | 0.08802
alpha (deg) | Cl | Cd | Cm | Cl/Cd
-14 | -0.062 | 0.09788 | -0.032 | -0.63
-13.5 | -0.059 | 0.09149 | -0.032 | -0.643
-13 | -0.056 | 0.09125 | -0.031 | -0.614
-12.5 | -0.159 | 0.08842 | -0.031 | -1.796
-12 | -0.216 | 0.08213 | -0.031 | -2.635
-11.5 | -0.265 | 0.07662 | -0.031 | -3.456
-11 | -0.302 | 0.07098 | -0.032 | -4.261
-10.5 | -0.328 | 0.06697 | -0.031 | -4.901
-10 | -0.348 | 0.06396 | -0.031 | -5.436
-9.5 | -0.36 | 0.06001 | -0.031 | -6.002
-9 | -0.365 | 0.05706 | -0.031 | -6.405
-8.5 | -0.363 | 0.05376 | -0.031 | -6.76
-8 | -0.354 | 0.0501 | -0.032 | -7.07
-7.5 | -0.338 | 0.0462 | -0.034 | -7.323
-7 | -0.317 | 0.04188 | -0.038 | -7.564
-6.5 | -0.355 | 0.00698 | -0.071 | -50.89
-6 | -0.314 | 0.00664 | -0.072 | -47.227
-5.5 | -0.267 | 0.00637 | -0.072 | -41.879
-5 | -0.216 | 0.00615 | -0.073 | -35.088
-4.5 | -0.161 | 0.00601 | -0.073 | -26.881
-4 | -0.105 | 0.00587 | -0.074 | -17.869
-3.5 | -0.047 | 0.00575 | -0.074 | -8.118
-3 | 0.013 | 0.00564 | -0.075 | 2.242
-2.5 | 0.072 | 0.00558 | -0.075 | 12.999
-2 | 0.133 | 0.00547 | -0.075 | 24.266
-1.5 | 0.193 | 0.0054 | -0.076 | 35.737
-1 | 0.253 | 0.00422 | -0.076 | 60.004
-0.5 | 0.314 | 0.00424 | -0.077 | 74.145
0 | 0.374 | 0.00428 | -0.077 | 87.466
0.5 | 0.434 | 0.00429 | -0.078 | 101.306
1 | 0.494 | 0.00431 | -0.078 | 114.7
1.5 | 0.555 | 0.00437 | -0.079 | 126.795
2 | 0.612 | 0.0044 | -0.079 | 139.275
2.5 | 0.671 | 0.00445 | -0.079 | 150.568
3 | 0.728 | 0.00454 | -0.08 | 160.294
3.5 | 0.784 | 0.00653 | -0.08 | 120.131
4 | 0.838 | 0.00669 | -0.081 | 125.223
4.5 | 0.889 | 0.00689 | -0.081 | 128.968
5 | 0.936 | 0.00913 | -0.081 | 102.564
5.5 | 0.978 | 0.00949 | -0.082 | 103.061
6 | 1.015 | 0.00997 | -0.082 | 101.757
6.5 | 1.045 | 0.01047 | -0.083 | 99.812
7 | 1.066 | 0.01107 | -0.083 | 96.305
7.5 | 1.079 | 0.01167 | -0.083 | 92.468
8 | 1.067 | 0.01238 | -0.084 | 86.199
8.5 | 1.04 | 0.013 | -0.084 | 79.992
9 | 0.819 | 0.05294 | -0.049 | 15.474
9.5 | 0.764 | 0.06079 | -0.041 | 12.572
10 | 0.705 | 0.0652 | -0.041 | 10.815
10.5 | 0.635 | 0.0703 | -0.04 | 9.035
11 | 0.557 | 0.0737 | -0.041 | 7.563
11.5 | 0.473 | 0.07859 | -0.04 | 6.014
12 | 0.382 | 0.08644 | -0.039 | 4.416
12.5 | 0.283 | 0.08802 | -0.042 | 3.217

## 78. Re 5M Mach 0.25 (2)
BIGFOIL.COM POLAR EXPORT
NACA64-409 a=0.8
NACA64-409 a=0.8 |  |  |  | Cl Max: | 1.5102 | at alpha= | 12 | deg
XFOIL ncrit=9 |  |  |  | L/D Max: | 132.854 | at alpha= | 1.5 | deg
Re: | 5000000 |  |  | Cd Min: | 0.2475 | at alpha= | -20 | deg
Mach: | 0.25 |  |  | Cl=0 at alpha= | -3.1174 | deg
|  |  |  | @ Cl=0.1, Cd= | 0.0051622
|  |  |  | @ Cl=0.4, Cd= | 0.003863
|  |  |  | @ Cl=0.6, Cd= | 0.0046371
alpha (deg) | Cl | Cd | Cm | Cl/Cd
-20 | -0.6977 | 0.2475 | 0.0407 | -2.819
-19.5 | -0.6791 | 0.24055 | 0.0363 | -2.8231
-19 | -0.6598 | 0.23333 | 0.032 | -2.8278
-18.5 | -0.6412 | 0.226 | 0.0276 | -2.8372
-18 | -0.6232 | 0.21853 | 0.0233 | -2.8518
-17.5 | -0.6064 | 0.21076 | 0.0189 | -2.8772
-17 | -0.5877 | 0.20283 | 0.0148 | -2.8975
-16.5 | -0.5728 | 0.19454 | 0.0104 | -2.9444
-16 | -0.5552 | 0.18776 | 0.0064 | -2.957
-15.5 | -0.538 | 0.18096 | 0.0025 | -2.973
-15 | -0.5213 | 0.17404 | -0.0012 | -2.9953
-14.5 | -0.5056 | 0.1668 | -0.0049 | -3.0312
-14 | -0.4903 | 0.1589 | -0.0084 | -3.0856
-13.5 | -0.4823 | 0.14953 | -0.0123 | -3.2254
-12 | -0.4738 | 0.12786 | -0.0152 | -3.7056
-11.5 | -0.4577 | 0.11566 | -0.0246 | -3.9573
-11 | -0.4396 | 0.10362 | -0.0351 | -4.2424
-10.5 | -0.4242 | 0.09102 | -0.0471 | -4.6605
-9 | -0.6943 | 0.01372 | -0.0827 | -50.605
-8.5 | -0.6385 | 0.0119 | -0.0822 | -53.6555
-8 | -0.5809 | 0.01054 | -0.0817 | -55.1139
-7.5 | -0.5225 | 0.00936 | -0.0814 | -55.8226
-7 | -0.4631 | 0.00866 | -0.0811 | -53.4758
-6.5 | -0.4044 | 0.00756 | -0.081 | -53.4921
-6 | -0.3445 | 0.00712 | -0.0809 | -48.3848
-5.5 | -0.2846 | 0.0067 | -0.0809 | -42.4776
-5 | -0.2247 | 0.00635 | -0.081 | -35.3858
-4.5 | -0.1651 | 0.00589 | -0.0812 | -28.0306
-4 | -0.1054 | 0.00568 | -0.0814 | -18.5563
-3.5 | -0.0456 | 0.00552 | -0.0817 | -8.2609
-3 | 0.014 | 0.00531 | -0.082 | 2.6365
-2.5 | 0.0735 | 0.00522 | -0.0824 | 14.0805
-2 | 0.1331 | 0.00509 | -0.0827 | 26.1493
-1.5 | 0.1926 | 0.00499 | -0.0831 | 38.5972
-1 | 0.2518 | 0.00472 | -0.0837 | 53.3475
0 | 0.3693 | 0.00391 | -0.085 | 94.4501
0.5 | 0.4281 | 0.00382 | -0.0854 | 112.0681
1 | 0.4866 | 0.00389 | -0.0857 | 125.09
1.5 | 0.5447 | 0.0041 | -0.086 | 132.8537
2 | 0.6003 | 0.00464 | -0.0859 | 129.375
2.5 | 0.6543 | 0.00545 | -0.0856 | 120.055
3 | 0.707 | 0.0064 | -0.0851 | 110.4688
3.5 | 0.7614 | 0.00709 | -0.0846 | 107.3907
4 | 0.8175 | 0.00751 | -0.0844 | 108.8549
4.5 | 0.8742 | 0.00783 | -0.0841 | 111.6475
5 | 0.9307 | 0.00817 | -0.0838 | 113.9168
5.5 | 0.9863 | 0.00859 | -0.0833 | 114.8196
6 | 1.042 | 0.00889 | -0.0827 | 117.2103
6.5 | 1.0939 | 0.00917 | -0.0812 | 119.2912
7 | 1.1489 | 0.00966 | -0.0804 | 118.9337
7.5 | 1.2018 | 0.01038 | -0.0791 | 115.7803
8 | 1.2552 | 0.01103 | -0.0779 | 113.7987
8.5 | 1.3047 | 0.01204 | -0.0759 | 108.3638
9 | 1.353 | 0.01311 | -0.0737 | 103.2037
9.5 | 1.3983 | 0.01441 | -0.0709 | 97.0368
10 | 1.4392 | 0.01607 | -0.0675 | 89.5582
10.5 | 1.4746 | 0.01815 | -0.0633 | 81.2452
11 | 1.4993 | 0.02091 | -0.0577 | 71.7025
11.5 | 1.509 | 0.02385 | -0.0503 | 63.2704
12 | 1.5102 | 0.02777 | -0.0431 | 54.3824
12.5 | 1.5022 | 0.03271 | -0.0367 | 45.9248
13 | 1.4717 | 0.04016 | -0.031 | 36.6459
13.5 | 1.4214 | 0.0507 | -0.0285 | 28.0355
14 | 1.3756 | 0.06259 | -0.0305 | 21.978
14.5 | 1.3368 | 0.07574 | -0.0361 | 17.6499
15 | 1.2964 | 0.09202 | -0.0459 | 14.0882
15.5 | 1.2623 | 0.11134 | -0.0593 | 11.3373
16 | 1.1527 | 0.15324 | -0.0848 | 7.5222
16.5 | 1.0333 | 0.2061 | -0.1154 | 5.0136
17 | 1.0411 | 0.21723 | -0.1217 | 4.7926

## 79. Re 5M Mach 0.50 (1)
BIGFOIL.COM POLAR EXPORT
NACA64-409 a=0.8
NACA64-409 a=0.8 |  |  |  | Cl Max: | 1.194 | at alpha= | 20 | deg
JavaFoil+Calcfoil stall+Eppler ext transition |  |  |  | L/D Max: | 188.245 | at alpha= | 3 | deg
Re: | 5000000 |  |  | Cd Min: | 0.0041 | at alpha= | 1.5 | deg
Mach: | 0.5 |  |  | Cl=0 at alpha= | -3.1061 | deg
|  |  |  | @ Cl=0.1, Cd= | 0.0056288
|  |  |  | @ Cl=0.4, Cd= | 0.0043319
|  |  |  | @ Cl=0.6, Cd= | 0.0041896
alpha (deg) | Cl | Cd | Cm | Cl/Cd
-20 | -0.903 | 0.15703 | -0.038 | -5.752
-19.5 | -0.876 | 0.15145 | -0.038 | -5.786
-19 | -0.85 | 0.14939 | -0.038 | -5.689
-18.5 | -0.824 | 0.14254 | -0.038 | -5.779
-18 | -0.798 | 0.14009 | -0.038 | -5.693
-17.5 | -0.771 | 0.13443 | -0.039 | -5.738
-17 | -0.743 | 0.13082 | -0.037 | -5.681
-16.5 | -0.717 | 0.1253 | -0.037 | -5.719
-16 | -0.69 | 0.12244 | -0.037 | -5.638
-15.5 | -0.664 | 0.11705 | -0.038 | -5.672
-15 | -0.638 | 0.10983 | -0.038 | -5.804
-14.5 | -0.61 | 0.10786 | -0.038 | -5.658
-14 | -0.584 | 0.09904 | -0.038 | -5.892
-13.5 | -0.557 | 0.09033 | -0.038 | -6.168
-13 | -0.531 | 0.08286 | -0.039 | -6.405
-12.5 | -0.504 | 0.07824 | -0.039 | -6.446
-12 | -0.478 | 0.07345 | -0.04 | -6.507
-11.5 | -0.449 | 0.08384 | -0.036 | -5.358
-11 | -0.423 | 0.07363 | -0.037 | -5.741
-10.5 | -0.395 | 0.08932 | -0.035 | -4.424
-10 | -0.37 | 0.06098 | -0.04 | -6.069
-9.5 | -0.344 | 0.05599 | -0.041 | -6.143
-9 | -0.318 | 0.05172 | -0.044 | -6.147
-8.5 | -0.288 | 0.06094 | -0.036 | -4.732
-8 | -0.262 | 0.053 | -0.036 | -4.937
-7.5 | -0.235 | 0.04826 | -0.038 | -4.872
-7 | -0.209 | 0.04395 | -0.04 | -4.749
-6.5 | -0.183 | 0.03987 | -0.044 | -4.586
-6 | -0.155 | 0.04141 | -0.037 | -3.735
-5.5 | -0.175 | 0.03937 | -0.035 | -4.446
-5 | -0.175 | 0.03611 | -0.039 | -4.856
-4.5 | -0.172 | 0.0063 | -0.082 | -27.313
-4 | -0.115 | 0.00611 | -0.082 | -18.749
-3.5 | -0.052 | 0.00593 | -0.083 | -8.694
-3 | 0.014 | 0.00574 | -0.083 | 2.442
-2.5 | 0.081 | 0.00566 | -0.084 | 14.263
-2 | 0.148 | 0.00555 | -0.084 | 26.646
-1.5 | 0.216 | 0.00545 | -0.085 | 39.56
-1 | 0.283 | 0.00431 | -0.085 | 65.736
-0.5 | 0.351 | 0.00431 | -0.086 | 81.425
0 | 0.418 | 0.00434 | -0.086 | 96.286
0.5 | 0.486 | 0.0044 | -0.087 | 110.382
1 | 0.553 | 0.0044 | -0.087 | 125.694
1.5 | 0.62 | 0.0041 | -0.088 | 151.352
2 | 0.684 | 0.00416 | -0.088 | 164.36
2.5 | 0.748 | 0.00419 | -0.089 | 178.411
3 | 0.811 | 0.00431 | -0.089 | 188.245
3.5 | 0.87 | 0.00895 | -0.09 | 97.236
4 | 0.926 | 0.00941 | -0.09 | 98.452
4.5 | 0.972 | 0.00995 | -0.09 | 97.715
5 | 1.004 | 0.01054 | -0.091 | 95.304
5.5 | 1.011 | 0.01134 | -0.091 | 89.207
6 | 0.959 | 0.01222 | -0.091 | 78.516
6.5 | 0.623 | 0.01304 | -0.092 | 47.794
7 | 0.532 | 0.048 | -0.042 | 11.087
7.5 | 0.685 | 0.01422 | -0.092 | 48.16
8 | 0.713 | 0.01524 | -0.092 | 46.78
8.5 | 0.61 | 0.05817 | -0.044 | 10.481
9 | 0.775 | 0.01632 | -0.093 | 47.494
9.5 | 0.802 | 0.0178 | -0.093 | 45.049
10 | 0.696 | 0.06171 | -0.057 | 11.275
10.5 | 0.713 | 0.0719 | -0.047 | 9.916
11 | 0.738 | 0.08437 | -0.047 | 8.749
11.5 | 0.767 | 0.0741 | -0.053 | 10.357
12 | 0.791 | 0.0834 | -0.051 | 9.479
12.5 | 0.815 | 0.09003 | -0.05 | 9.056
13 | 0.841 | 0.09918 | -0.052 | 8.484
13.5 | 0.866 | 0.10218 | -0.052 | 8.476
14 | 0.891 | 0.10305 | -0.052 | 8.646
14.5 | 0.917 | 0.10914 | -0.054 | 8.406
15 | 0.946 | 0.11445 | -0.058 | 8.266
15.5 | 0.967 | 0.11665 | -0.055 | 8.292
16 | 0.992 | 0.12126 | -0.056 | 8.183
16.5 | 1.02 | 0.12579 | -0.058 | 8.105
17 | 1.048 | 0.13186 | -0.061 | 7.947
17.5 | 1.069 | 0.13451 | -0.059 | 7.944
18 | 1.093 | 0.14119 | -0.059 | 7.744
18.5 | 1.119 | 0.14262 | -0.061 | 7.847
19 | 1.15 | 0.14626 | -0.064 | 7.864
19.5 | 1.176 | 0.15454 | -0.066 | 7.612
20 | 1.194 | 0.1553 | -0.063 | 7.686

## 80. Re 5M Mach 0.50 (2)
BIGFOIL.COM POLAR EXPORT
NACA64-409 a=0.8
NACA64-409 a=0.8 |  |  |  | Cl Max: | 1.2357 | at alpha= | 20 | deg
XFOIL ncrit=9 |  |  |  | L/D Max: | 598.448 | at alpha= | -0.5 | deg
Re: | 5000000 |  |  | Cd Min: | 0.31725 | at alpha= | 20 | deg
Mach: | 0.5 |  |  | Cl=0 at alpha= | -3.0645 | deg
|  |  |  | @ Cl=0.1, Cd= | 0.00073333
|  |  |  | @ Cl=0.4, Cd= | 0.0018589
|  |  |  | @ Cl=0.6, Cd= | 0.0041891
alpha (deg) | Cl | Cd | Cm | Cl/Cd
-20 | -0.7602 | 0.26966 | 0.051 | -2.8191
-19.5 | -0.737 | 0.261 | 0.0458 | -2.8238
-19 | -0.7139 | 0.25254 | 0.0405 | -2.8269
-18.5 | -0.6909 | 0.24398 | 0.0352 | -2.8318
-18 | -0.6684 | 0.23542 | 0.0301 | -2.8392
-17.5 | -0.6461 | 0.22689 | 0.025 | -2.8476
-17 | -0.6246 | 0.21828 | 0.0199 | -2.8615
-16.5 | -0.6031 | 0.20912 | 0.015 | -2.884
-16 | -0.5806 | 0.20164 | 0.0102 | -2.8794
-15.5 | -0.5587 | 0.19385 | 0.0056 | -2.8821
-15 | -0.5368 | 0.18568 | 0.0011 | -2.891
-14.5 | -0.516 | 0.1775 | -0.0034 | -2.907
-14 | -0.4963 | 0.16905 | -0.0078 | -2.9358
-13.5 | -0.4772 | 0.16107 | -0.012 | -2.9627
-12.5 | -0.4495 | 0.14298 | -0.0202 | -3.1438
-12 | -0.4173 | 0.13355 | -0.0293 | -3.1247
-11.5 | -0.396 | 0.1242 | -0.036 | -3.1884
-11 | -0.3828 | 0.11601 | -0.0399 | -3.2997
-10.5 | -0.3672 | 0.10852 | -0.0438 | -3.3837
-9.5 | -0.3069 | 0.08292 | -0.0416 | -3.7012
-9 | -0.2985 | 0.0743 | -0.0458 | -4.0175
-8 | -0.2937 | 0.05615 | -0.0545 | -5.2306
-7.5 | -0.3008 | 0.0466 | -0.0595 | -6.4549
-7 | -0.3126 | 0.03782 | -0.0649 | -8.2655
-6.5 | -0.3316 | 0.02815 | -0.077 | -11.7798
-6 | -0.3281 | 0.01835 | -0.0834 | -17.8801
-5.5 | -0.3027 | 0.00931 | -0.0875 | -32.5134
-5 | -0.2598 | 0.003 | -0.0901 | -86.6
-4.5 | -0.1985 | 0.00125 | -0.0908 | -158.8
-4 | -0.1298 | 0.00092 | -0.0906 | -141.087
-3.5 | -0.0601 | 0.00084 | -0.0903 | -71.5476
-3 | 0.0089 | 0.00079 | -0.0903 | 11.2658
-2.5 | 0.0774 | 0.00074 | -0.0905 | 104.5946
-2 | 0.1452 | 0.00072 | -0.0907 | 201.6667
-1.5 | 0.2126 | 0.0007 | -0.0911 | 303.7143
-1 | 0.2798 | 0.00067 | -0.0916 | 417.6119
-0.5 | 0.3471 | 0.00058 | -0.0927 | 598.4483
0.5 | 0.4865 | 0.00395 | -0.0961 | 123.1646
1 | 0.5535 | 0.00402 | -0.0964 | 137.6866
1.5 | 0.6195 | 0.00426 | -0.0965 | 145.4225
2 | 0.6822 | 0.00487 | -0.096 | 140.0821
2.5 | 0.74 | 0.00601 | -0.0948 | 123.1281
3 | 0.7976 | 0.00714 | -0.0933 | 111.7087
3.5 | 0.8601 | 0.00777 | -0.0921 | 110.695
4 | 0.9254 | 0.00818 | -0.091 | 113.1296
4.5 | 0.9906 | 0.00864 | -0.0895 | 114.6528
5 | 1.0547 | 0.00924 | -0.0873 | 114.145
5.5 | 1.119 | 0.00986 | -0.0847 | 113.4888
6 | 1.1761 | 0.01103 | -0.0804 | 106.6274
6.5 | 1.2106 | 0.01314 | -0.0721 | 92.1309
7 | 1.2287 | 0.01942 | -0.0629 | 63.2698
7.5 | 1.2261 | 0.02818 | -0.0534 | 43.5096
8 | 1.1963 | 0.03471 | -0.0423 | 34.4656
8.5 | 1.1612 | 0.04216 | -0.0353 | 27.5427
9 | 1.1242 | 0.05109 | -0.0329 | 22.0043
9.5 | 1.087 | 0.062 | -0.0356 | 17.5323
10 | 1.0529 | 0.0752 | -0.043 | 14.0013
10.5 | 1.0263 | 0.09097 | -0.0543 | 11.2817
11 | 1.0106 | 0.10935 | -0.067 | 9.2419
11.5 | 1.0003 | 0.1244 | -0.0763 | 8.041
12 | 0.9941 | 0.13868 | -0.0849 | 7.1683
12.5 | 0.9921 | 0.15259 | -0.0932 | 6.5017
13 | 0.992 | 0.16677 | -0.1014 | 5.9483
13.5 | 0.9999 | 0.17929 | -0.1085 | 5.577
14 | 1.0107 | 0.19129 | -0.1152 | 5.2836
14.5 | 1.0235 | 0.20316 | -0.1219 | 5.0379
15 | 1.039 | 0.2144 | -0.1282 | 4.8461
15.5 | 1.0562 | 0.22502 | -0.1343 | 4.6938
16 | 1.0741 | 0.23559 | -0.1403 | 4.5592
16.5 | 1.0922 | 0.24696 | -0.1466 | 4.4226
17 | 1.1107 | 0.25895 | -0.153 | 4.2892
17.5 | 1.1299 | 0.26878 | -0.159 | 4.2038
18 | 1.1504 | 0.27868 | -0.1648 | 4.128
18.5 | 1.1713 | 0.28857 | -0.1706 | 4.059
19 | 1.1928 | 0.29864 | -0.1766 | 3.9941
19.5 | 1.2149 | 0.30824 | -0.1823 | 3.9414
20 | 1.2357 | 0.31725 | -0.188 | 3.895

## 81. Re 6M Mach 0.00 (1)
BIGFOIL.COM POLAR EXPORT
NACA64-409 a=0.8
NACA64-409 a=0.8 |  |  |  | Cl Max: | 1.098 | at alpha= | 8.5 | deg
JavaFoil+Calcfoil stall+Eppler ext transition |  |  |  | L/D Max: | 156.82 | at alpha= | 3 | deg
Re: | 6000000 |  |  | Cd Min: | 0.00415 | at alpha= | -1 | deg
Mach: | 0 |  |  | Cl=0 at alpha= | -3.1053 | deg
|  |  |  | @ Cl=0.1, Cd= | 0.0053891
|  |  |  | @ Cl=0.4, Cd= | 0.0041907
|  |  |  | @ Cl=0.6, Cd= | 0.0043325
alpha (deg) | Cl | Cd | Cm | Cl/Cd
-16 | -0.306 | 0.11797 | -0.029 | -2.591
-15.5 | -0.322 | 0.11432 | -0.029 | -2.821
-15 | -0.34 | 0.10732 | -0.03 | -3.166
-14.5 | -0.357 | 0.10205 | -0.03 | -3.499
-14 | -0.374 | 0.09614 | -0.03 | -3.893
-13.5 | -0.391 | 0.09292 | -0.029 | -4.204
-13 | -0.407 | 0.08669 | -0.03 | -4.69
-12.5 | -0.421 | 0.08173 | -0.03 | -5.148
-12 | -0.433 | 0.07931 | -0.03 | -5.458
-11.5 | -0.443 | 0.07357 | -0.03 | -6.02
-11 | -0.447 | 0.06963 | -0.03 | -6.418
-10.5 | -0.445 | 0.06529 | -0.031 | -6.811
-10 | -0.439 | 0.06057 | -0.032 | -7.253
-9.5 | -0.429 | 0.05752 | -0.032 | -7.466
-9 | -0.416 | 0.05412 | -0.033 | -7.69
-8.5 | -0.399 | 0.05026 | -0.034 | -7.935
-8 | -0.378 | 0.04604 | -0.037 | -8.218
-7.5 | -0.434 | 0.0071 | -0.068 | -61.123
-7 | -0.397 | 0.00689 | -0.069 | -57.673
-6.5 | -0.356 | 0.00718 | -0.069 | -49.632
-6 | -0.311 | 0.00656 | -0.07 | -47.398
-5.5 | -0.262 | 0.00635 | -0.07 | -41.333
-5 | -0.211 | 0.006 | -0.07 | -35.192
-4.5 | -0.157 | 0.00584 | -0.071 | -26.932
-4 | -0.102 | 0.00575 | -0.071 | -17.744
-3.5 | -0.045 | 0.00563 | -0.072 | -8.037
-3 | 0.012 | 0.00551 | -0.072 | 2.223
-2.5 | 0.07 | 0.00544 | -0.073 | 12.903
-2 | 0.129 | 0.00534 | -0.073 | 24.058
-1.5 | 0.187 | 0.0053 | -0.073 | 35.258
-1 | 0.245 | 0.00415 | -0.074 | 59.091
-0.5 | 0.304 | 0.00416 | -0.074 | 73.059
0 | 0.362 | 0.00421 | -0.075 | 86.055
0.5 | 0.421 | 0.00418 | -0.075 | 100.569
1 | 0.479 | 0.00423 | -0.076 | 113.245
1.5 | 0.537 | 0.00427 | -0.076 | 125.79
2 | 0.593 | 0.00433 | -0.076 | 137.056
2.5 | 0.65 | 0.00435 | -0.077 | 149.256
3 | 0.706 | 0.0045 | -0.077 | 156.82
3.5 | 0.76 | 0.00617 | -0.078 | 123.194
4 | 0.814 | 0.00636 | -0.078 | 127.961
4.5 | 0.864 | 0.00659 | -0.079 | 131.193
5 | 0.912 | 0.00669 | -0.079 | 136.185
5.5 | 0.956 | 0.00702 | -0.079 | 136.188
6 | 0.996 | 0.00929 | -0.08 | 107.23
6.5 | 1.032 | 0.00969 | -0.08 | 106.493
7 | 1.063 | 0.01011 | -0.08 | 105.125
7.5 | 1.087 | 0.0106 | -0.081 | 102.571
8 | 1.097 | 0.01121 | -0.081 | 97.882
8.5 | 1.098 | 0.01178 | -0.081 | 93.149
9 | 1.089 | 0.01237 | -0.082 | 88.053
9.5 | 1.072 | 0.01293 | -0.082 | 82.876
10 | 1.046 | 0.01366 | -0.082 | 76.615
10.5 | 1.01 | 0.01486 | -0.082 | 67.94
11 | 0.963 | 0.01677 | -0.081 | 57.422
11.5 | 0.774 | 0.06945 | -0.048 | 11.142
12 | 0.734 | 0.07714 | -0.044 | 9.516
12.5 | 0.697 | 0.08104 | -0.044 | 8.607
13 | 0.658 | 0.08837 | -0.042 | 7.447
13.5 | 0.621 | 0.09325 | -0.042 | 6.655

## 82. Re 6M Mach 0.00 (2)
BIGFOIL.COM POLAR EXPORT
NACA64-409 a=0.8
NACA64-409 a=0.8 |  |  |  | Cl Max: | 1.7397 | at alpha= | 17.5 | deg
XFOIL ncrit=9 |  |  |  | L/D Max: | 128.289 | at alpha= | 1.5 | deg
Re: | 6000000 |  |  | Cd Min: | 0.09307 | at alpha= | 20 | deg
Mach: | 0 |  |  | Cl=0 at alpha= | -3.1225 | deg
|  |  |  | @ Cl=0.1, Cd= | 0.0049697
|  |  |  | @ Cl=0.4, Cd= | 0.0038069
|  |  |  | @ Cl=0.6, Cd= | 0.0050624
alpha (deg) | Cl | Cd | Cm | Cl/Cd
-16 | -1.1259 | 0.0439 | -0.0734 | -25.6469
-15.5 | -1.1901 | 0.03264 | -0.0795 | -36.4614
-15 | -1.2127 | 0.02593 | -0.078 | -46.7682
-14.5 | -1.1969 | 0.02237 | -0.0756 | -53.5047
-14 | -1.1628 | 0.01988 | -0.0748 | -58.4909
-13 | -1.0796 | 0.0158 | -0.0739 | -68.3291
-12 | -0.9813 | 0.01353 | -0.0738 | -72.5277
-11.5 | -0.9294 | 0.01282 | -0.0738 | -72.4961
-11 | -0.8767 | 0.01213 | -0.074 | -72.2754
-10.5 | -0.8236 | 0.01141 | -0.0742 | -72.1823
-10 | -0.7719 | 0.01018 | -0.0742 | -75.8251
-9.5 | -0.718 | 0.00936 | -0.0744 | -76.7094
-9 | -0.6633 | 0.00879 | -0.0747 | -75.4608
-8.5 | -0.608 | 0.00837 | -0.075 | -72.6404
-8 | -0.5522 | 0.008 | -0.0753 | -69.025
-7.5 | -0.4961 | 0.00772 | -0.0757 | -64.2617
-7 | -0.4406 | 0.00704 | -0.076 | -62.5852
-6.5 | -0.3844 | 0.00662 | -0.0763 | -58.0665
-6 | -0.3278 | 0.0063 | -0.0767 | -52.0317
-5.5 | -0.2711 | 0.00606 | -0.0771 | -44.736
-5 | -0.2142 | 0.00589 | -0.0775 | -36.3667
-4.5 | -0.1573 | 0.00555 | -0.0778 | -28.3423
-4 | -0.1003 | 0.00538 | -0.0783 | -18.6431
-3 | 0.014 | 0.0051 | -0.0791 | 2.7451
-2.5 | 0.0712 | 0.00503 | -0.0795 | 14.1551
-2 | 0.1285 | 0.00491 | -0.0799 | 26.1711
-1.5 | 0.1857 | 0.00482 | -0.0804 | 38.527
-1 | 0.2428 | 0.0046 | -0.0809 | 52.7826
-0.5 | 0.2995 | 0.00422 | -0.0815 | 70.9716
0 | 0.3561 | 0.0039 | -0.0821 | 91.3077
0.5 | 0.4127 | 0.00378 | -0.0826 | 109.1799
1 | 0.469 | 0.00385 | -0.0829 | 121.8182
1.5 | 0.5247 | 0.00409 | -0.0831 | 128.2885
2 | 0.5774 | 0.00479 | -0.083 | 120.5428
2.5 | 0.6305 | 0.00543 | -0.083 | 116.1142
3 | 0.6826 | 0.00621 | -0.0827 | 109.9195
3.5 | 0.7358 | 0.00677 | -0.0826 | 108.6854
4 | 0.79 | 0.00713 | -0.0826 | 110.7994
4.5 | 0.8445 | 0.00741 | -0.0826 | 113.9676
5 | 0.8986 | 0.00773 | -0.0825 | 116.2484
5.5 | 0.9523 | 0.00805 | -0.0824 | 118.2981
6 | 1.0058 | 0.00836 | -0.0823 | 120.311
6.5 | 1.0556 | 0.00843 | -0.0814 | 125.2195
7 | 1.1082 | 0.00885 | -0.0811 | 125.2203
7.5 | 1.1602 | 0.0093 | -0.0808 | 124.7527
8 | 1.2109 | 0.00987 | -0.0803 | 122.6849
8.5 | 1.2617 | 0.01037 | -0.0799 | 121.6683
9 | 1.3107 | 0.01104 | -0.0791 | 118.7228
9.5 | 1.3587 | 0.01174 | -0.0782 | 115.7325
10 | 1.4064 | 0.0124 | -0.0773 | 113.4194
10.5 | 1.4523 | 0.01316 | -0.0761 | 110.3571
11 | 1.4964 | 0.01404 | -0.0747 | 106.5812
11.5 | 1.5385 | 0.01499 | -0.073 | 102.6351
12 | 1.5783 | 0.01604 | -0.0709 | 98.3978
12.5 | 1.6151 | 0.01721 | -0.0685 | 93.8466
13 | 1.6465 | 0.01856 | -0.0651 | 88.7123
13.5 | 1.664 | 0.02007 | -0.0595 | 82.9098
14 | 1.6801 | 0.02191 | -0.0543 | 76.6819
14.5 | 1.6911 | 0.02436 | -0.0492 | 69.4212
15 | 1.6923 | 0.0278 | -0.0438 | 60.8741
15.5 | 1.7076 | 0.03022 | -0.0406 | 56.5056
16 | 1.7161 | 0.03341 | -0.0374 | 51.3649
16.5 | 1.7352 | 0.03581 | -0.0356 | 48.4557
17 | 1.7371 | 0.04012 | -0.0334 | 43.2976
17.5 | 1.7397 | 0.04473 | -0.0322 | 38.8934
18 | 1.7283 | 0.05148 | -0.0318 | 33.5723
18.5 | 1.7324 | 0.05685 | -0.0325 | 30.4732
19 | 1.686 | 0.07028 | -0.0363 | 23.9898
19.5 | 1.6942 | 0.0762 | -0.0386 | 22.2336
20 | 1.6439 | 0.09307 | -0.0468 | 17.663

## 83. Re 6M Mach 0.10 (1)
BIGFOIL.COM POLAR EXPORT
NACA64-409 a=0.8
NACA64-409 a=0.8 |  |  |  | Cl Max: | 1.094 | at alpha= | 8 | deg
JavaFoil+Calcfoil stall+Eppler ext transition |  |  |  | L/D Max: | 156.267 | at alpha= | 3 | deg
Re: | 6000000 |  |  | Cd Min: | 0.00414 | at alpha= | -1 | deg
Mach: | 0.1 |  |  | Cl=0 at alpha= | -3.1035 | deg
|  |  |  | @ Cl=0.1, Cd= | 0.00541
|  |  |  | @ Cl=0.4, Cd= | 0.0042061
|  |  |  | @ Cl=0.6, Cd= | 0.0043163
alpha (deg) | Cl | Cd | Cm | Cl/Cd
-15.5 | -0.282 | 0.11311 | -0.03 | -2.497
-15 | -0.302 | 0.10815 | -0.03 | -2.788
-14.5 | -0.321 | 0.10216 | -0.03 | -3.146
-14 | -0.341 | 0.09604 | -0.03 | -3.552
-13.5 | -0.36 | 0.09185 | -0.03 | -3.924
-13 | -0.379 | 0.0874 | -0.03 | -4.34
-12.5 | -0.397 | 0.08344 | -0.03 | -4.752
-12 | -0.412 | 0.07944 | -0.03 | -5.188
-11.5 | -0.425 | 0.07366 | -0.03 | -5.772
-11 | -0.432 | 0.06959 | -0.03 | -6.214
-10.5 | -0.433 | 0.06476 | -0.031 | -6.688
-10 | -0.43 | 0.0608 | -0.032 | -7.072
-9.5 | -0.422 | 0.05816 | -0.031 | -7.257
-9 | -0.411 | 0.0546 | -0.033 | -7.525
-8.5 | -0.395 | 0.05079 | -0.034 | -7.78
-8 | -0.376 | 0.04667 | -0.037 | -8.051
-7.5 | -0.352 | 0.04287 | -0.039 | -8.212
-7 | -0.397 | 0.00694 | -0.069 | -57.243
-6.5 | -0.356 | 0.00673 | -0.07 | -52.939
-6 | -0.312 | 0.00654 | -0.07 | -47.651
-5.5 | -0.263 | 0.00634 | -0.07 | -41.528
-5 | -0.212 | 0.00603 | -0.071 | -35.121
-4.5 | -0.158 | 0.00586 | -0.071 | -26.963
-4 | -0.102 | 0.00572 | -0.072 | -17.897
-3.5 | -0.046 | 0.00562 | -0.072 | -8.099
-3 | 0.012 | 0.00555 | -0.073 | 2.219
-2.5 | 0.071 | 0.00544 | -0.073 | 12.977
-2 | 0.129 | 0.00538 | -0.073 | 23.995
-1.5 | 0.188 | 0.00529 | -0.074 | 35.549
-1 | 0.247 | 0.00414 | -0.074 | 59.642
-0.5 | 0.306 | 0.00418 | -0.075 | 73.2
0 | 0.364 | 0.0042 | -0.075 | 86.799
0.5 | 0.423 | 0.00421 | -0.076 | 100.498
1 | 0.481 | 0.00425 | -0.076 | 113.109
1.5 | 0.54 | 0.00427 | -0.076 | 126.265
2 | 0.596 | 0.00431 | -0.077 | 138.269
2.5 | 0.653 | 0.0044 | -0.077 | 148.323
3 | 0.709 | 0.00454 | -0.078 | 156.267
3.5 | 0.764 | 0.00622 | -0.078 | 122.79
4 | 0.817 | 0.00641 | -0.078 | 127.601
4.5 | 0.868 | 0.00657 | -0.079 | 132.093
5 | 0.915 | 0.00676 | -0.079 | 135.382
5.5 | 0.96 | 0.00702 | -0.08 | 136.61
6 | 0.999 | 0.00937 | -0.08 | 106.652
6.5 | 1.034 | 0.00978 | -0.08 | 105.799
7 | 1.064 | 0.01019 | -0.081 | 104.419
7.5 | 1.087 | 0.0107 | -0.081 | 101.664
8 | 1.094 | 0.01135 | -0.081 | 96.453
8.5 | 1.092 | 0.01191 | -0.082 | 91.689
9 | 1.08 | 0.01251 | -0.082 | 86.271
9.5 | 1.058 | 0.01311 | -0.082 | 80.686
10 | 1.027 | 0.01391 | -0.082 | 73.842
10.5 | 0.983 | 0.01525 | -0.082 | 64.508
11 | 0.792 | 0.06076 | -0.055 | 13.037
11.5 | 0.738 | 0.07508 | -0.042 | 9.831
12 | 0.699 | 0.07799 | -0.043 | 8.967
12.5 | 0.659 | 0.08219 | -0.044 | 8.013
13 | 0.615 | 0.08907 | -0.042 | 6.907

## 84. Re 6M Mach 0.10 (2)
BIGFOIL.COM POLAR EXPORT
NACA64-409 a=0.8
NACA64-409 a=0.8 |  |  |  | Cl Max: | 1.7158 | at alpha= | 16.5 | deg
XFOIL ncrit=9 |  |  |  | L/D Max: | 129.022 | at alpha= | 1.5 | deg
Re: | 6000000 |  |  | Cd Min: | 0.10137 | at alpha= | 19.5 | deg
Mach: | 0.1 |  |  | Cl=0 at alpha= | -3.1215 | deg
|  |  |  | @ Cl=0.1, Cd= | 0.004968
|  |  |  | @ Cl=0.4, Cd= | 0.0038116
|  |  |  | @ Cl=0.6, Cd= | 0.005029
alpha (deg) | Cl | Cd | Cm | Cl/Cd
-14.5 | -1.117 | 0.03391 | -0.0796 | -32.9401
-14 | -1.1334 | 0.02653 | -0.0787 | -42.7214
-13.5 | -1.1178 | 0.02144 | -0.0774 | -52.1362
-13 | -1.0824 | 0.01826 | -0.0767 | -59.2771
-12 | -0.9896 | 0.01465 | -0.0759 | -67.5495
-11.5 | -0.9384 | 0.01354 | -0.0757 | -69.3058
-11 | -0.8855 | 0.01264 | -0.0757 | -70.0554
-10.5 | -0.8319 | 0.0118 | -0.0757 | -70.5
-10 | -0.7783 | 0.0109 | -0.0757 | -71.4037
-9.5 | -0.7248 | 0.00971 | -0.0757 | -74.6447
-9 | -0.6696 | 0.00902 | -0.0758 | -74.235
-8.5 | -0.6137 | 0.00853 | -0.076 | -71.9461
-8 | -0.5572 | 0.0081 | -0.0762 | -68.7901
-7.5 | -0.5005 | 0.00778 | -0.0765 | -64.3316
-7 | -0.4443 | 0.00716 | -0.0767 | -62.0531
-6.5 | -0.3876 | 0.00669 | -0.077 | -57.9372
-6 | -0.3304 | 0.00635 | -0.0773 | -52.0315
-5.5 | -0.2732 | 0.00608 | -0.0776 | -44.9342
-5 | -0.2159 | 0.0059 | -0.078 | -36.5932
-4.5 | -0.1586 | 0.00557 | -0.0783 | -28.474
-4 | -0.1011 | 0.0054 | -0.0787 | -18.7222
-3.5 | -0.0436 | 0.00529 | -0.0791 | -8.242
-3 | 0.014 | 0.00511 | -0.0795 | 2.7397
-2 | 0.1291 | 0.00492 | -0.0804 | 26.2398
-1.5 | 0.1867 | 0.00484 | -0.0808 | 38.5744
-1 | 0.2442 | 0.0046 | -0.0813 | 53.087
-0.5 | 0.3012 | 0.00422 | -0.0819 | 71.3744
0 | 0.3581 | 0.0039 | -0.0825 | 91.8205
0.5 | 0.415 | 0.00378 | -0.083 | 109.7884
1 | 0.4717 | 0.00386 | -0.0833 | 122.2021
1.5 | 0.5277 | 0.00409 | -0.0836 | 129.022
2 | 0.5807 | 0.00479 | -0.0835 | 121.2317
2.5 | 0.634 | 0.00545 | -0.0834 | 116.3303
3 | 0.6864 | 0.00623 | -0.0831 | 110.1766
3.5 | 0.74 | 0.00679 | -0.0829 | 108.9838
4 | 0.7945 | 0.00716 | -0.0829 | 110.9637
4.5 | 0.8494 | 0.00744 | -0.0829 | 114.1667
5 | 0.9039 | 0.00776 | -0.0828 | 116.482
5.5 | 0.9579 | 0.0081 | -0.0826 | 118.2593
6.5 | 1.0619 | 0.00849 | -0.0815 | 125.0766
7 | 1.115 | 0.00891 | -0.0812 | 125.1403
7.5 | 1.1672 | 0.0094 | -0.0807 | 124.1702
8 | 1.2186 | 0.00995 | -0.0801 | 122.4724
8.5 | 1.2695 | 0.01051 | -0.0795 | 120.7897
9 | 1.318 | 0.01131 | -0.0785 | 116.534
9.5 | 1.3672 | 0.01192 | -0.0776 | 114.698
10 | 1.4147 | 0.01266 | -0.0764 | 111.7457
10.5 | 1.4605 | 0.0135 | -0.075 | 108.1852
11 | 1.5042 | 0.01446 | -0.0732 | 104.0249
11.5 | 1.5457 | 0.01552 | -0.0712 | 99.5941
12 | 1.5843 | 0.01671 | -0.0687 | 94.8115
12.5 | 1.6188 | 0.01808 | -0.0656 | 89.5354
13 | 1.6405 | 0.01965 | -0.0604 | 83.486
13.5 | 1.6541 | 0.02167 | -0.0544 | 76.3313
14 | 1.6621 | 0.02441 | -0.0486 | 68.0909
14.5 | 1.6709 | 0.02729 | -0.0437 | 61.2276
15 | 1.6841 | 0.02993 | -0.04 | 56.268
15.5 | 1.6962 | 0.03287 | -0.0367 | 51.6033
16 | 1.7003 | 0.03676 | -0.0338 | 46.2541
16.5 | 1.7158 | 0.03981 | -0.0321 | 43.0997
17 | 1.7106 | 0.04536 | -0.0306 | 37.7116
17.5 | 1.7049 | 0.05156 | -0.0304 | 33.0663
18 | 1.6812 | 0.06088 | -0.0319 | 27.615
18.5 | 1.6731 | 0.06895 | -0.0344 | 24.2654
19 | 1.6085 | 0.0876 | -0.043 | 18.3619
19.5 | 1.5822 | 0.10137 | -0.0507 | 15.6082

## 85. Re 6M Mach 0.25 (1)
BIGFOIL.COM POLAR EXPORT
NACA64-409 a=0.8
NACA64-409 a=0.8 |  |  |  | Cl Max: | 1.079 | at alpha= | 7.5 | deg
JavaFoil+Calcfoil stall+Eppler ext transition |  |  |  | L/D Max: | 156.47 | at alpha= | 3 | deg
Re: | 6000000 |  |  | Cd Min: | 0.00416 | at alpha= | -1 | deg
Mach: | 0.25 |  |  | Cl=0 at alpha= | -3.1083 | deg
|  |  |  | @ Cl=0.1, Cd= | 0.0054133
|  |  |  | @ Cl=0.4, Cd= | 0.0888
|  |  |  | @ Cl=0.6, Cd= | 0.0888
alpha (deg) | Cl | Cd | Cm | Cl/Cd
-14 | -0.062 | 0.09695 | -0.032 | -0.636
-13.5 | -0.059 | 0.0912 | -0.032 | -0.646
-13 | -0.056 | 0.09068 | -0.031 | -0.618
-12.5 | -0.159 | 0.08673 | -0.031 | -1.831
-12 | -0.216 | 0.07982 | -0.031 | -2.712
-11.5 | -0.265 | 0.07526 | -0.031 | -3.519
-11 | -0.303 | 0.07019 | -0.032 | -4.311
-10.5 | -0.328 | 0.06646 | -0.031 | -4.94
-10 | -0.348 | 0.06327 | -0.032 | -5.497
-9.5 | -0.36 | 0.05964 | -0.031 | -6.042
-9 | -0.366 | 0.05669 | -0.031 | -6.449
-8.5 | -0.364 | 0.053 | -0.032 | -6.862
-8 | -0.354 | 0.04938 | -0.033 | -7.177
-7.5 | -0.339 | 0.0456 | -0.035 | -7.426
-7 | -0.32 | 0.0391 | -0.043 | -8.179
-6.5 | -0.355 | 0.00685 | -0.071 | -51.871
-6 | -0.314 | 0.00655 | -0.072 | -47.883
-5.5 | -0.267 | 0.00625 | -0.072 | -42.684
-5 | -0.216 | 0.00607 | -0.073 | -35.552
-4.5 | -0.161 | 0.00593 | -0.073 | -27.228
-4 | -0.105 | 0.0058 | -0.074 | -18.102
-3.5 | -0.047 | 0.00566 | -0.074 | -8.24
-3 | 0.013 | 0.00556 | -0.075 | 2.274
-2.5 | 0.072 | 0.00545 | -0.075 | 13.301
-2 | 0.133 | 0.00537 | -0.075 | 24.685
-1.5 | 0.193 | 0.0053 | -0.076 | 36.423
-1 | 0.253 | 0.00416 | -0.076 | 60.987
-0.5 | 0.314 | 0.0042 | -0.077 | 74.777
0 | 0.374 | 0.0042 | -0.077 | 89.122
0.5 | 0.434 | 0.00424 | -0.078 | 102.55
1 | 0.494 | 0.00425 | -0.078 | 116.342
1.5 | 0.555 | 0.00429 | -0.079 | 129.182
2 | 0.612 | 0.00435 | -0.079 | 140.647
2.5 | 0.671 | 0.00442 | -0.079 | 151.867
3 | 0.728 | 0.00465 | -0.08 | 156.47
3.5 | 0.784 | 0.00632 | -0.08 | 124.051
4 | 0.838 | 0.00649 | -0.081 | 129.242
4.5 | 0.889 | 0.00668 | -0.081 | 133.142
5 | 0.936 | 0.00687 | -0.081 | 136.28
5.5 | 0.978 | 0.00923 | -0.082 | 106.009
6 | 1.015 | 0.0097 | -0.082 | 104.617
6.5 | 1.045 | 0.01016 | -0.083 | 102.815
7 | 1.067 | 0.01075 | -0.083 | 99.272
7.5 | 1.079 | 0.01133 | -0.083 | 95.231
8 | 1.068 | 0.01201 | -0.084 | 88.925
8.5 | 1.041 | 0.01261 | -0.084 | 82.526
9 | 0.994 | 0.01349 | -0.084 | 73.707
9.5 | 0.766 | 0.05959 | -0.044 | 12.849
10 | 0.706 | 0.06389 | -0.043 | 11.047
10.5 | 0.636 | 0.06955 | -0.041 | 9.139
11 | 0.558 | 0.07285 | -0.042 | 7.656
11.5 | 0.473 | 0.07849 | -0.041 | 6.025
12 | 0.382 | 0.08468 | -0.04 | 4.51
12.5 | 0.283 | 0.0888 | -0.041 | 3.188

## 86. Re 6M Mach 0.25 (2)
BIGFOIL.COM POLAR EXPORT
NACA64-409 a=0.8
NACA64-409 a=0.8 |  |  |  | Cl Max: | 1.5467 | at alpha= | 12 | deg
XFOIL ncrit=9 |  |  |  | L/D Max: | 132.457 | at alpha= | 1.5 | deg
Re: | 6000000 |  |  | Cd Min: | 0.19462 | at alpha= | 17 | deg
Mach: | 0.25 |  |  | Cl=0 at alpha= | -99 | deg
|  |  |  | @ Cl=0.1, Cd= | 0.00392
|  |  |  | @ Cl=0.4, Cd= | 0.0038574
|  |  |  | @ Cl=0.6, Cd= | 0.004843
alpha (deg) | Cl | Cd | Cm | Cl/Cd
0 | 0.3694 | 0.00392 | -0.0849 | 94.2347
0.5 | 0.4281 | 0.0038 | -0.0854 | 112.6579
1 | 0.4866 | 0.00388 | -0.0858 | 125.4124
1.5 | 0.5444 | 0.00411 | -0.086 | 132.4574
2 | 0.599 | 0.00483 | -0.0858 | 124.0166
3.5 | 0.7625 | 0.00695 | -0.0848 | 109.7122
4 | 0.8192 | 0.00731 | -0.0846 | 112.0657
4.5 | 0.8761 | 0.00762 | -0.0844 | 114.9738
5 | 0.933 | 0.00793 | -0.0842 | 117.6545
5.5 | 0.9891 | 0.00832 | -0.0837 | 118.8822
6 | 1.0451 | 0.00869 | -0.0832 | 120.2647
7 | 1.1524 | 0.00931 | -0.081 | 123.7809
7.5 | 1.2064 | 0.00995 | -0.0799 | 121.2462
8 | 1.2599 | 0.0106 | -0.0786 | 118.8585
8.5 | 1.3105 | 0.01152 | -0.0768 | 113.7587
9 | 1.3608 | 0.01242 | -0.0749 | 109.5652
9.5 | 1.4078 | 0.01358 | -0.0724 | 103.6672
10 | 1.4514 | 0.015 | -0.0693 | 96.76
10.5 | 1.4908 | 0.01674 | -0.0656 | 89.0562
11 | 1.523 | 0.01901 | -0.0609 | 80.1157
11.5 | 1.5417 | 0.02147 | -0.0543 | 71.8072
12 | 1.5467 | 0.02482 | -0.0467 | 62.3167
12.5 | 1.5278 | 0.03062 | -0.0385 | 49.8955
13 | 1.4803 | 0.03951 | -0.0314 | 37.4665
13.5 | 1.445 | 0.04814 | -0.0284 | 30.0166
14 | 1.3956 | 0.05997 | -0.0294 | 23.2716
14.5 | 1.3419 | 0.07488 | -0.0354 | 17.9207
15 | 1.3092 | 0.08934 | -0.0438 | 14.6541
15.5 | 1.2808 | 0.10599 | -0.0551 | 12.0842
16 | 1.2528 | 0.12638 | -0.0682 | 9.913
16.5 | 1.1839 | 0.15575 | -0.0859 | 7.6013
17 | 1.0955 | 0.19462 | -0.1104 | 5.6289

## 87. Re 6M Mach 0.50 (1)
BIGFOIL.COM POLAR EXPORT
NACA64-409 a=0.8
NACA64-409 a=0.8 |  |  |  | Cl Max: | 1.194 | at alpha= | 20 | deg
JavaFoil+Calcfoil stall+Eppler ext transition |  |  |  | L/D Max: | 179.308 | at alpha= | 2.5 | deg
Re: | 6000000 |  |  | Cd Min: | 0.00403 | at alpha= | 1.5 | deg
Mach: | 0.5 |  |  | Cl=0 at alpha= | -3.1061 | deg
|  |  |  | @ Cl=0.1, Cd= | 0.005526
|  |  |  | @ Cl=0.4, Cd= | 0.0042519
|  |  |  | @ Cl=0.6, Cd= | 0.0041166
alpha (deg) | Cl | Cd | Cm | Cl/Cd
-20 | -0.904 | 0.15531 | -0.039 | -5.823
-19.5 | -0.877 | 0.14863 | -0.038 | -5.898
-19 | -0.85 | 0.14653 | -0.038 | -5.802
-18.5 | -0.824 | 0.13992 | -0.038 | -5.89
-18 | -0.798 | 0.13726 | -0.038 | -5.813
-17.5 | -0.772 | 0.13157 | -0.039 | -5.865
-17 | -0.744 | 0.12935 | -0.038 | -5.751
-16.5 | -0.717 | 0.12404 | -0.037 | -5.779
-16 | -0.69 | 0.119 | -0.038 | -5.802
-15.5 | -0.665 | 0.10389 | -0.039 | -6.398
-15 | -0.638 | 0.0976 | -0.039 | -6.54
-14.5 | -0.611 | 0.10567 | -0.038 | -5.777
-14 | -0.584 | 0.09787 | -0.038 | -5.966
-13.5 | -0.558 | 0.08826 | -0.039 | -6.32
-13 | -0.532 | 0.08186 | -0.04 | -6.496
-12.5 | -0.506 | 0.07581 | -0.041 | -6.674
-12 | -0.479 | 0.07119 | -0.042 | -6.733
-11.5 | -0.449 | 0.08258 | -0.037 | -5.441
-11 | -0.423 | 0.0726 | -0.037 | -5.825
-10.5 | -0.395 | 0.08685 | -0.035 | -4.55
-10 | -0.371 | 0.06021 | -0.041 | -6.156
-9.5 | -0.346 | 0.05391 | -0.045 | -6.415
-9 | -0.322 | 0.04735 | -0.05 | -6.798
-8.5 | -0.288 | 0.05918 | -0.036 | -4.874
-8 | -0.262 | 0.05267 | -0.036 | -4.968
-7.5 | -0.235 | 0.0476 | -0.039 | -4.945
-7 | -0.209 | 0.04325 | -0.041 | -4.833
-6.5 | -0.186 | 0.03566 | -0.052 | -5.209
-6 | -0.155 | 0.04107 | -0.037 | -3.767
-5.5 | -0.175 | 0.03937 | -0.036 | -4.446
-5 | -0.175 | 0.03584 | -0.04 | -4.895
-4.5 | -0.172 | 0.00623 | -0.082 | -27.604
-4 | -0.115 | 0.00601 | -0.082 | -19.041
-3.5 | -0.052 | 0.00583 | -0.083 | -8.844
-3 | 0.014 | 0.00565 | -0.083 | 2.481
-2.5 | 0.081 | 0.00556 | -0.084 | 14.524
-2 | 0.148 | 0.00544 | -0.084 | 27.179
-1.5 | 0.216 | 0.00538 | -0.085 | 40.046
-1 | 0.283 | 0.00422 | -0.085 | 67.029
-0.5 | 0.351 | 0.00423 | -0.086 | 83.053
0 | 0.418 | 0.00426 | -0.086 | 98.092
0.5 | 0.486 | 0.0043 | -0.087 | 113.03
1 | 0.553 | 0.00432 | -0.087 | 128.009
1.5 | 0.62 | 0.00403 | -0.088 | 153.733
2 | 0.684 | 0.00405 | -0.088 | 168.784
2.5 | 0.748 | 0.00417 | -0.089 | 179.308
3 | 0.811 | 0.0048 | -0.089 | 169.061
3.5 | 0.871 | 0.00868 | -0.09 | 100.262
4 | 0.926 | 0.00916 | -0.09 | 101.148
4.5 | 0.973 | 0.00965 | -0.09 | 100.789
5 | 1.005 | 0.01023 | -0.091 | 98.233
5.5 | 1.012 | 0.01102 | -0.091 | 91.862
6 | 0.96 | 0.01186 | -0.092 | 80.96
6.5 | 0.624 | 0.01269 | -0.092 | 49.165
7 | 0.533 | 0.04713 | -0.044 | 11.304
7.5 | 0.686 | 0.01379 | -0.092 | 49.73
8 | 0.715 | 0.01477 | -0.093 | 48.402
8.5 | 0.61 | 0.05804 | -0.045 | 10.513
9 | 0.776 | 0.01583 | -0.093 | 49.017
9.5 | 0.804 | 0.01715 | -0.093 | 46.864
10 | 0.824 | 0.0197 | -0.092 | 41.837
10.5 | 0.714 | 0.0715 | -0.048 | 9.98
11 | 0.738 | 0.08312 | -0.048 | 8.883
11.5 | 0.781 | 0.06667 | -0.064 | 11.719
12 | 0.792 | 0.08021 | -0.053 | 9.875
12.5 | 0.816 | 0.08824 | -0.051 | 9.247
13 | 0.842 | 0.09589 | -0.053 | 8.785
13.5 | 0.867 | 0.09243 | -0.053 | 9.379
14 | 0.892 | 0.09987 | -0.053 | 8.927
14.5 | 0.919 | 0.10528 | -0.055 | 8.726
15 | 0.947 | 0.11101 | -0.058 | 8.531
15.5 | 0.968 | 0.11417 | -0.055 | 8.476
16 | 0.993 | 0.11861 | -0.056 | 8.37
16.5 | 1.021 | 0.12283 | -0.059 | 8.311
17 | 1.05 | 0.13027 | -0.062 | 8.058
17.5 | 1.069 | 0.13294 | -0.059 | 8.041
18 | 1.094 | 0.13686 | -0.06 | 7.992
18.5 | 1.123 | 0.13825 | -0.063 | 8.121
19 | 1.154 | 0.14147 | -0.066 | 8.16
19.5 | 1.18 | 0.15009 | -0.067 | 7.859
20 | 1.194 | 0.15586 | -0.063 | 7.662

## 88. Re 6M Mach 0.50 (2)
BIGFOIL.COM POLAR EXPORT
NACA64-409 a=0.8
NACA64-409 a=0.8 |  |  |  | Cl Max: | 1.2355 | at alpha= | 20 | deg
XFOIL ncrit=9 |  |  |  | L/D Max: | 146.825 | at alpha= | 1.5 | deg
Re: | 6000000 |  |  | Cd Min: | 0.31744 | at alpha= | 20 | deg
Mach: | 0.5 |  |  | Cl=0 at alpha= | -3.0829 | deg
|  |  |  | @ Cl=0.1, Cd= | 0.0052248
|  |  |  | @ Cl=0.4, Cd= | 0.0042957
|  |  |  | @ Cl=0.6, Cd= | 0.0041458
alpha (deg) | Cl | Cd | Cm | Cl/Cd
-20 | -0.7603 | 0.26914 | 0.0509 | -2.8249
-19.5 | -0.7376 | 0.26093 | 0.0456 | -2.8268
-19 | -0.7145 | 0.25267 | 0.0403 | -2.8278
-18.5 | -0.6909 | 0.24411 | 0.0351 | -2.8303
-18 | -0.6681 | 0.23555 | 0.03 | -2.8363
-17.5 | -0.6463 | 0.22715 | 0.0248 | -2.8453
-17 | -0.6245 | 0.21807 | 0.0198 | -2.8638
-16.5 | -0.6014 | 0.20951 | 0.015 | -2.8705
-16 | -0.5792 | 0.20119 | 0.0101 | -2.8789
-15.5 | -0.5593 | 0.19262 | 0.0053 | -2.9036
-15 | -0.5379 | 0.18501 | 0.0007 | -2.9074
-14.5 | -0.5169 | 0.17732 | -0.0037 | -2.9151
-14 | -0.4966 | 0.16908 | -0.008 | -2.9371
-13 | -0.4689 | 0.15102 | -0.0154 | -3.1049
-12.5 | -0.4391 | 0.14012 | -0.0252 | -3.1337
-12 | -0.4118 | 0.13282 | -0.0313 | -3.1004
-11.5 | -0.3989 | 0.12417 | -0.0354 | -3.2125
-10.5 | -0.37 | 0.10808 | -0.0438 | -3.4234
-10 | -0.361 | 0.09936 | -0.0483 | -3.6333
-9.5 | -0.3492 | 0.09168 | -0.0524 | -3.8089
-9 | -0.346 | 0.08273 | -0.0573 | -4.1823
-8.5 | -0.3346 | 0.07595 | -0.0611 | -4.4055
-8 | -0.3314 | 0.06802 | -0.0656 | -4.8721
-7.5 | -0.3388 | 0.05929 | -0.0705 | -5.7143
-7 | -0.3431 | 0.05271 | -0.0742 | -6.5092
-6.5 | -0.3472 | 0.04133 | -0.0869 | -8.4007
-6 | -0.3345 | 0.03135 | -0.0921 | -10.6699
-5.5 | -0.3063 | 0.02075 | -0.0948 | -14.7614
-5 | -0.2629 | 0.01075 | -0.0955 | -24.4558
-4.5 | -0.1987 | 0.00727 | -0.0945 | -27.3315
-4 | -0.1288 | 0.00622 | -0.0937 | -20.7074
-3.5 | -0.0584 | 0.00572 | -0.0932 | -10.2098
-3 | 0.0116 | 0.00547 | -0.093 | 2.1207
-2.5 | 0.0808 | 0.00525 | -0.0931 | 15.3905
-2 | 0.1494 | 0.00516 | -0.0933 | 28.9535
-1.5 | 0.2176 | 0.00504 | -0.0936 | 43.1746
-1 | 0.2856 | 0.00491 | -0.094 | 58.167
-0.5 | 0.353 | 0.00451 | -0.0948 | 78.2705
0.5 | 0.4868 | 0.0039 | -0.0961 | 124.8205
1 | 0.5536 | 0.00397 | -0.0964 | 139.4458
1.5 | 0.6196 | 0.00422 | -0.0965 | 146.8246
2.5 | 0.7392 | 0.00609 | -0.0948 | 121.3793
3.5 | 0.8625 | 0.00757 | -0.0925 | 113.9366
4 | 0.9282 | 0.00796 | -0.0914 | 116.608
4.5 | 0.9942 | 0.00837 | -0.09 | 118.7814
5 | 1.0594 | 0.0089 | -0.088 | 119.0337
5.5 | 1.1236 | 0.00957 | -0.0854 | 117.4086
6 | 1.1843 | 0.01053 | -0.0815 | 112.4691
6.5 | 1.2236 | 0.01295 | -0.074 | 94.4865
8 | 1.205 | 0.03416 | -0.0429 | 35.2752
8.5 | 1.1708 | 0.04133 | -0.0355 | 28.3281
9 | 1.1348 | 0.04994 | -0.0327 | 22.7233
9.5 | 1.098 | 0.06052 | -0.0348 | 18.1428
10 | 1.064 | 0.07333 | -0.0417 | 14.5098
10.5 | 1.0365 | 0.08863 | -0.0525 | 11.6947
11 | 1.0202 | 0.10703 | -0.0654 | 9.5319
11.5 | 1.0077 | 0.12268 | -0.0753 | 8.2141
12 | 0.9962 | 0.13829 | -0.0848 | 7.2037
12.5 | 0.9938 | 0.15231 | -0.0931 | 6.5249
13 | 0.9959 | 0.16575 | -0.1009 | 6.0084
13.5 | 1.0025 | 0.17867 | -0.1083 | 5.6109
14 | 1.0124 | 0.19098 | -0.1152 | 5.3011
14.5 | 1.0255 | 0.20262 | -0.1218 | 5.0612
15 | 1.0415 | 0.21342 | -0.128 | 4.88
15.5 | 1.0589 | 0.22378 | -0.134 | 4.7319
16 | 1.0746 | 0.23565 | -0.1406 | 4.5602
16.5 | 1.0928 | 0.24669 | -0.1468 | 4.4299
17 | 1.1127 | 0.25666 | -0.1526 | 4.3353
17.5 | 1.1318 | 0.26934 | -0.1592 | 4.2021
18 | 1.1514 | 0.27911 | -0.1651 | 4.1253
18.5 | 1.1733 | 0.289 | -0.1708 | 4.0599
19 | 1.1944 | 0.29829 | -0.1765 | 4.0042
19.5 | 1.2154 | 0.30713 | -0.1823 | 3.9573
20 | 1.2355 | 0.31744 | -0.1884 | 3.8921

## 89. Re 7M Mach 0.00 (1)
BIGFOIL.COM POLAR EXPORT
NACA64-409 a=0.8
NACA64-409 a=0.8 |  |  |  | Cl Max: | 1.098 | at alpha= | 8 | deg
JavaFoil+Calcfoil stall+Eppler ext transition |  |  |  | L/D Max: | 148.15 | at alpha= | 2.5 | deg
Re: | 7000000 |  |  | Cd Min: | 0.00411 | at alpha= | -1 | deg
Mach: | 0 |  |  | Cl=0 at alpha= | -3.1053 | deg
|  |  |  | @ Cl=0.1, Cd= | 0.0053188
|  |  |  | @ Cl=0.4, Cd= | 0.0041529
|  |  |  | @ Cl=0.6, Cd= | 0.0042847
alpha (deg) | Cl | Cd | Cm | Cl/Cd
-16 | -0.306 | 0.1174 | -0.03 | -2.604
-15.5 | -0.323 | 0.11167 | -0.03 | -2.888
-15 | -0.34 | 0.10605 | -0.03 | -3.205
-14.5 | -0.357 | 0.09959 | -0.03 | -3.587
-14 | -0.374 | 0.09512 | -0.03 | -3.936
-13.5 | -0.391 | 0.09145 | -0.03 | -4.273
-13 | -0.407 | 0.08536 | -0.031 | -4.765
-12.5 | -0.421 | 0.08107 | -0.031 | -5.193
-12 | -0.433 | 0.07837 | -0.03 | -5.525
-11.5 | -0.443 | 0.07273 | -0.031 | -6.092
-11 | -0.447 | 0.0692 | -0.03 | -6.46
-10.5 | -0.445 | 0.06479 | -0.031 | -6.865
-10 | -0.44 | 0.05996 | -0.033 | -7.332
-9.5 | -0.43 | 0.05706 | -0.032 | -7.53
-9 | -0.416 | 0.05343 | -0.033 | -7.793
-8.5 | -0.399 | 0.0495 | -0.036 | -8.07
-8 | -0.38 | 0.04448 | -0.04 | -8.545
-7.5 | -0.434 | 0.00699 | -0.068 | -62.119
-7 | -0.397 | 0.00732 | -0.069 | -54.286
-6.5 | -0.356 | 0.00708 | -0.069 | -50.294
-6 | -0.311 | 0.00696 | -0.07 | -44.7
-5.5 | -0.262 | 0.00672 | -0.07 | -39.038
-5 | -0.211 | 0.00594 | -0.07 | -35.499
-4.5 | -0.157 | 0.00578 | -0.071 | -27.239
-4 | -0.102 | 0.00564 | -0.071 | -18.076
-3.5 | -0.045 | 0.00557 | -0.072 | -8.132
-3 | 0.012 | 0.00544 | -0.072 | 2.254
-2.5 | 0.07 | 0.00539 | -0.073 | 13.04
-2 | 0.129 | 0.00525 | -0.073 | 24.456
-1.5 | 0.187 | 0.00521 | -0.073 | 35.866
-1 | 0.245 | 0.00411 | -0.074 | 59.748
-0.5 | 0.304 | 0.00413 | -0.074 | 73.67
0 | 0.362 | 0.00414 | -0.075 | 87.45
0.5 | 0.421 | 0.00416 | -0.075 | 101.184
1 | 0.479 | 0.0042 | -0.076 | 114.033
1.5 | 0.537 | 0.00421 | -0.076 | 127.449
2 | 0.593 | 0.00427 | -0.076 | 138.814
2.5 | 0.65 | 0.00439 | -0.077 | 148.15
3 | 0.706 | 0.005 | -0.077 | 141.254
3.5 | 0.76 | 0.00606 | -0.078 | 125.512
4 | 0.814 | 0.00624 | -0.078 | 130.324
4.5 | 0.864 | 0.00646 | -0.079 | 133.788
5 | 0.912 | 0.00657 | -0.079 | 138.862
5.5 | 0.956 | 0.00681 | -0.079 | 140.404
6 | 0.996 | 0.0071 | -0.08 | 140.269
6.5 | 1.032 | 0.00945 | -0.08 | 109.256
7 | 1.063 | 0.00989 | -0.08 | 107.447
7.5 | 1.088 | 0.01036 | -0.081 | 104.941
8 | 1.098 | 0.01093 | -0.081 | 100.37
8.5 | 1.098 | 0.01147 | -0.081 | 95.709
9 | 1.09 | 0.01205 | -0.082 | 90.461
9.5 | 1.073 | 0.0126 | -0.082 | 85.109
10 | 1.048 | 0.01329 | -0.082 | 78.838
10.5 | 1.014 | 0.01422 | -0.082 | 71.262
11 | 0.971 | 0.01553 | -0.082 | 62.508
11.5 | 0.783 | 0.06442 | -0.054 | 12.15
12 | 0.736 | 0.07573 | -0.046 | 9.713
12.5 | 0.699 | 0.07945 | -0.046 | 8.799
13 | 0.659 | 0.087 | -0.043 | 7.573

## 90. Re 7M Mach 0.00 (2)
BIGFOIL.COM POLAR EXPORT
NACA64-409 a=0.8
NACA64-409 a=0.8 |  |  |  | Cl Max: | 1.786 | at alpha= | 18.5 | deg
XFOIL ncrit=9 |  |  |  | L/D Max: | 129.429 | at alpha= | 7 | deg
Re: | 7000000 |  |  | Cd Min: | 0.07722 | at alpha= | 20 | deg
Mach: | 0 |  |  | Cl=0 at alpha= | -3.1198 | deg
|  |  |  | @ Cl=0.1, Cd= | 0.0048569
|  |  |  | @ Cl=0.4, Cd= | 0.0038172
|  |  |  | @ Cl=0.6, Cd= | 0.005166
alpha (deg) | Cl | Cd | Cm | Cl/Cd
-16 | -1.1346 | 0.04254 | -0.0746 | -26.6714
-15.5 | -1.1939 | 0.03241 | -0.0795 | -36.8374
-15 | -1.2215 | 0.02556 | -0.0769 | -47.7895
-14 | -1.1677 | 0.01928 | -0.0744 | -60.5654
-13.5 | -1.128 | 0.01694 | -0.0739 | -66.588
-12.5 | -1.0359 | 0.01369 | -0.0735 | -75.6684
-12 | -0.9853 | 0.01272 | -0.0735 | -77.4607
-11.5 | -0.9329 | 0.01201 | -0.0736 | -77.6769
-11 | -0.8799 | 0.01135 | -0.0738 | -77.5242
-10.5 | -0.8265 | 0.0107 | -0.0739 | -77.243
-10 | -0.7728 | 0.00997 | -0.0742 | -77.5125
-9.5 | -0.7193 | 0.00904 | -0.0743 | -79.5686
-9 | -0.6648 | 0.0084 | -0.0745 | -79.1429
-8.5 | -0.6093 | 0.00795 | -0.0749 | -76.6415
-8 | -0.5534 | 0.00761 | -0.0752 | -72.7201
-7.5 | -0.4971 | 0.00733 | -0.0756 | -67.8172
-7 | -0.4411 | 0.00688 | -0.0759 | -64.1134
-6.5 | -0.3849 | 0.0064 | -0.0763 | -60.1406
-6 | -0.3284 | 0.00608 | -0.0766 | -54.0132
-5.5 | -0.2716 | 0.00584 | -0.077 | -46.5068
-4.5 | -0.1577 | 0.00543 | -0.0778 | -29.0424
-4 | -0.1006 | 0.00525 | -0.0782 | -19.1619
-3.5 | -0.0435 | 0.00515 | -0.0786 | -8.4466
-3 | 0.0137 | 0.005 | -0.0791 | 2.74
-2 | 0.1283 | 0.00481 | -0.0799 | 26.6736
-1.5 | 0.1856 | 0.00473 | -0.0804 | 39.2389
-1 | 0.2426 | 0.00457 | -0.0809 | 53.0853
-0.5 | 0.2995 | 0.00427 | -0.0814 | 70.1405
0 | 0.3562 | 0.00398 | -0.082 | 89.4975
0.5 | 0.4127 | 0.00377 | -0.0826 | 109.4695
1 | 0.4689 | 0.00385 | -0.0829 | 121.7922
1.5 | 0.5242 | 0.00415 | -0.0831 | 126.3133
2 | 0.5768 | 0.0049 | -0.083 | 117.7143
2.5 | 0.63 | 0.00551 | -0.083 | 114.3376
3 | 0.6829 | 0.00617 | -0.0828 | 110.6807
3.5 | 0.7366 | 0.00666 | -0.0827 | 110.6006
4 | 0.7911 | 0.00699 | -0.0827 | 113.176
4.5 | 0.8458 | 0.00725 | -0.0828 | 116.6621
5 | 0.9002 | 0.00754 | -0.0828 | 119.3899
5.5 | 0.9539 | 0.00787 | -0.0827 | 121.2071
6 | 1.0077 | 0.00816 | -0.0826 | 123.4926
6.5 | 1.0604 | 0.00854 | -0.0824 | 124.1686
7 | 1.1105 | 0.00858 | -0.0815 | 129.4289
7.5 | 1.1625 | 0.00905 | -0.0812 | 128.453
8 | 1.2138 | 0.00955 | -0.0808 | 127.0995
8.5 | 1.2647 | 0.01007 | -0.0804 | 125.5909
9 | 1.3135 | 0.01078 | -0.0796 | 121.846
10 | 1.4108 | 0.01198 | -0.078 | 117.7629
10.5 | 1.4569 | 0.01275 | -0.0769 | 114.2667
11 | 1.5012 | 0.01363 | -0.0754 | 110.1394
11.5 | 1.5437 | 0.01458 | -0.0738 | 105.8779
12 | 1.584 | 0.01564 | -0.0718 | 101.2788
12.5 | 1.6211 | 0.01684 | -0.0693 | 96.2648
13 | 1.6531 | 0.01828 | -0.0662 | 90.4322
13.5 | 1.6696 | 0.01994 | -0.0603 | 83.7312
14 | 1.6804 | 0.0221 | -0.0543 | 76.0362
14.5 | 1.7043 | 0.02347 | -0.0507 | 72.6161
15 | 1.7226 | 0.02539 | -0.0469 | 67.8456
15.5 | 1.7403 | 0.02747 | -0.0435 | 63.3527
16 | 1.7523 | 0.03018 | -0.04 | 58.0616
16.5 | 1.7719 | 0.03236 | -0.0377 | 54.7559
17 | 1.7784 | 0.03596 | -0.0351 | 49.4549
17.5 | 1.7843 | 0.03987 | -0.0332 | 44.7529
18 | 1.7794 | 0.0453 | -0.0319 | 39.2804
18.5 | 1.786 | 0.0499 | -0.0316 | 35.7916
19 | 1.7547 | 0.05999 | -0.0329 | 29.2499
19.5 | 1.7635 | 0.06525 | -0.0343 | 27.0268
20 | 1.7321 | 0.07722 | -0.0388 | 22.4307

## 91. Re 7M Mach 0.10 (1)
BIGFOIL.COM POLAR EXPORT
NACA64-409 a=0.8
NACA64-409 a=0.8 |  |  |  | Cl Max: | 1.095 | at alpha= | 8 | deg
JavaFoil+Calcfoil stall+Eppler ext transition |  |  |  | L/D Max: | 148.883 | at alpha= | 2.5 | deg
Re: | 7000000 |  |  | Cd Min: | 0.00412 | at alpha= | -0.5 | deg
Mach: | 0.1 |  |  | Cl=0 at alpha= | -3.1035 | deg
|  |  |  | @ Cl=0.1, Cd= | 0.00533
|  |  |  | @ Cl=0.4, Cd= | 0.0041483
|  |  |  | @ Cl=0.6, Cd= | 0.0042691
alpha (deg) | Cl | Cd | Cm | Cl/Cd
-16 | -0.264 | 0.11781 | -0.03 | -2.24
-15.5 | -0.283 | 0.11263 | -0.03 | -2.509
-15 | -0.302 | 0.10788 | -0.03 | -2.797
-14.5 | -0.321 | 0.10114 | -0.03 | -3.178
-14 | -0.341 | 0.09584 | -0.031 | -3.56
-13.5 | -0.361 | 0.09124 | -0.03 | -3.952
-13 | -0.379 | 0.08617 | -0.031 | -4.404
-12.5 | -0.397 | 0.08244 | -0.03 | -4.812
-12 | -0.412 | 0.07811 | -0.03 | -5.276
-11.5 | -0.425 | 0.07351 | -0.03 | -5.785
-11 | -0.433 | 0.06921 | -0.031 | -6.25
-10.5 | -0.433 | 0.06413 | -0.032 | -6.759
-10 | -0.43 | 0.0602 | -0.032 | -7.147
-9.5 | -0.422 | 0.05768 | -0.032 | -7.324
-9 | -0.411 | 0.05411 | -0.033 | -7.599
-8.5 | -0.396 | 0.05015 | -0.035 | -7.889
-8 | -0.377 | 0.04553 | -0.038 | -8.276
-7.5 | -0.359 | 0.0372 | -0.046 | -9.649
-7 | -0.397 | 0.00731 | -0.069 | -54.342
-6.5 | -0.356 | 0.00714 | -0.07 | -49.942
-6 | -0.312 | 0.00694 | -0.07 | -44.914
-5.5 | -0.263 | 0.00628 | -0.07 | -41.876
-5 | -0.212 | 0.00593 | -0.071 | -35.707
-4.5 | -0.158 | 0.00576 | -0.071 | -27.419
-4 | -0.102 | 0.00567 | -0.072 | -18.064
-3.5 | -0.046 | 0.00555 | -0.072 | -8.194
-3 | 0.012 | 0.00547 | -0.073 | 2.25
-2.5 | 0.071 | 0.00536 | -0.073 | 13.164
-2 | 0.129 | 0.0053 | -0.073 | 24.387
-1.5 | 0.188 | 0.00519 | -0.074 | 36.186
-1 | 0.247 | 0.00415 | -0.074 | 59.502
-0.5 | 0.306 | 0.00412 | -0.075 | 74.301
0 | 0.364 | 0.00413 | -0.075 | 88.243
0.5 | 0.423 | 0.00416 | -0.076 | 101.628
1 | 0.481 | 0.00419 | -0.076 | 114.961
1.5 | 0.54 | 0.00423 | -0.076 | 127.567
2 | 0.596 | 0.00426 | -0.077 | 139.952
2.5 | 0.653 | 0.00439 | -0.077 | 148.883
3 | 0.709 | 0.00499 | -0.078 | 142.255
3.5 | 0.764 | 0.00611 | -0.078 | 125.132
4 | 0.818 | 0.00629 | -0.079 | 129.977
4.5 | 0.868 | 0.00644 | -0.079 | 134.696
5 | 0.916 | 0.00662 | -0.079 | 138.37
5.5 | 0.96 | 0.00688 | -0.08 | 139.428
6 | 1 | 0.00711 | -0.08 | 140.572
6.5 | 1.035 | 0.00954 | -0.08 | 108.52
7 | 1.064 | 0.00994 | -0.081 | 107.117
7.5 | 1.088 | 0.01042 | -0.081 | 104.364
8 | 1.095 | 0.01103 | -0.082 | 99.274
8.5 | 1.093 | 0.01161 | -0.082 | 94.111
9 | 1.08 | 0.01219 | -0.082 | 88.637
9.5 | 1.059 | 0.01278 | -0.082 | 82.848
10 | 1.028 | 0.01353 | -0.083 | 75.992
10.5 | 0.987 | 0.01464 | -0.082 | 67.411
11 | 0.935 | 0.01644 | -0.082 | 56.887
11.5 | 0.739 | 0.07394 | -0.043 | 9.995
12 | 0.7 | 0.07676 | -0.044 | 9.122
12.5 | 0.66 | 0.08059 | -0.046 | 8.184
13 | 0.616 | 0.08843 | -0.042 | 6.961

## 92. Re 7M Mach 0.10 (2)
BIGFOIL.COM POLAR EXPORT
NACA64-409 a=0.8
NACA64-409 a=0.8 |  |  |  | Cl Max: | 1.7579 | at alpha= | 17 | deg
XFOIL ncrit=9 |  |  |  | L/D Max: | 129.329 | at alpha= | 7 | deg
Re: | 7000000 |  |  | Cd Min: | 0.22598 | at alpha= | -19 | deg
Mach: | 0.1 |  |  | Cl=0 at alpha= | -3.1189 | deg
|  |  |  | @ Cl=0.1, Cd= | 0.0048678
|  |  |  | @ Cl=0.4, Cd= | 0.0038376
|  |  |  | @ Cl=0.6, Cd= | 0.0051413
alpha (deg) | Cl | Cd | Cm | Cl/Cd
-19 | -0.6526 | 0.22598 | 0.0297 | -2.8879
-18.5 | -0.635 | 0.21952 | 0.0254 | -2.8927
-18 | -0.6169 | 0.21342 | 0.0213 | -2.8905
-17.5 | -0.5989 | 0.20697 | 0.0172 | -2.8937
-17 | -0.5807 | 0.19957 | 0.0132 | -2.9098
-15 | -1.0594 | 0.04266 | -0.077 | -24.8336
-14.5 | -1.1343 | 0.0316 | -0.0806 | -35.8956
-14 | -1.1435 | 0.02542 | -0.0783 | -44.9843
-13.5 | -1.1243 | 0.02054 | -0.0771 | -54.7371
-13 | -1.0881 | 0.01736 | -0.0763 | -62.6786
-12.5 | -1.0435 | 0.01517 | -0.0759 | -68.7871
-12 | -0.9943 | 0.0137 | -0.0756 | -72.5766
-11.5 | -0.9425 | 0.01263 | -0.0755 | -74.6239
-11 | -0.8891 | 0.01179 | -0.0755 | -75.4114
-10.5 | -0.8351 | 0.01104 | -0.0754 | -75.6431
-10 | -0.78 | 0.01046 | -0.0755 | -74.5698
-9.5 | -0.726 | 0.00942 | -0.0756 | -77.0701
-9 | -0.6711 | 0.00862 | -0.0756 | -77.8538
-8.5 | -0.615 | 0.00809 | -0.0759 | -76.0198
-8 | -0.5585 | 0.00769 | -0.0761 | -72.6268
-7.5 | -0.5016 | 0.00739 | -0.0764 | -67.8755
-7 | -0.4447 | 0.00708 | -0.0767 | -62.8107
-6.5 | -0.3881 | 0.00647 | -0.0769 | -59.9845
-6 | -0.3311 | 0.00612 | -0.0772 | -54.1013
-5.5 | -0.2738 | 0.00587 | -0.0776 | -46.644
-5 | -0.2164 | 0.0057 | -0.0779 | -37.9649
-4.5 | -0.159 | 0.00545 | -0.0783 | -29.1743
-4 | -0.1015 | 0.00526 | -0.0787 | -19.2966
-3 | 0.0137 | 0.00501 | -0.0795 | 2.7345
-2 | 0.129 | 0.00482 | -0.0804 | 26.7635
-1.5 | 0.1866 | 0.00474 | -0.0808 | 39.3671
-1 | 0.244 | 0.00458 | -0.0813 | 53.2751
-0.5 | 0.3012 | 0.00428 | -0.0819 | 70.3738
0.5 | 0.4151 | 0.00377 | -0.083 | 110.1061
1 | 0.4716 | 0.00386 | -0.0833 | 122.1762
1.5 | 0.5273 | 0.00415 | -0.0835 | 127.0602
2 | 0.58 | 0.00491 | -0.0834 | 118.1263
2.5 | 0.6336 | 0.00553 | -0.0834 | 114.575
3 | 0.6867 | 0.0062 | -0.0832 | 110.7581
4 | 0.7956 | 0.00701 | -0.0831 | 113.495
4.5 | 0.8507 | 0.00728 | -0.0831 | 116.8544
5 | 0.9055 | 0.00756 | -0.0831 | 119.7751
5.5 | 0.9596 | 0.00791 | -0.0829 | 121.3148
6 | 1.0138 | 0.00821 | -0.0828 | 123.4836
6.5 | 1.0669 | 0.0086 | -0.0825 | 124.0581
7 | 1.1174 | 0.00864 | -0.0816 | 129.3287
7.5 | 1.1696 | 0.00915 | -0.0811 | 127.8251
8 | 1.2216 | 0.00964 | -0.0807 | 126.722
8.5 | 1.2725 | 0.01022 | -0.08 | 124.5108
9 | 1.322 | 0.01091 | -0.0791 | 121.1732
9.5 | 1.3715 | 0.01151 | -0.0783 | 119.1573
10 | 1.4193 | 0.01224 | -0.0772 | 115.9559
10.5 | 1.4654 | 0.01307 | -0.0758 | 112.1194
11 | 1.5095 | 0.01403 | -0.0741 | 107.5909
11.5 | 1.5513 | 0.01509 | -0.072 | 102.8032
12 | 1.5903 | 0.01631 | -0.0696 | 97.5046
12.5 | 1.6244 | 0.01778 | -0.0664 | 91.3611
13 | 1.6448 | 0.01968 | -0.061 | 83.5772
13.5 | 1.6577 | 0.02164 | -0.0548 | 76.6035
14 | 1.6774 | 0.02336 | -0.0503 | 71.8065
14.5 | 1.7006 | 0.02495 | -0.0467 | 68.1603
15 | 1.7169 | 0.02721 | -0.0428 | 63.0981
15.5 | 1.7322 | 0.0297 | -0.0393 | 58.3232
16 | 1.7407 | 0.03296 | -0.036 | 52.8125
16.5 | 1.7574 | 0.03568 | -0.0338 | 49.2545
17 | 1.7579 | 0.04024 | -0.0315 | 43.6854
17.5 | 1.7572 | 0.04535 | -0.0302 | 38.7475
18 | 1.7439 | 0.05252 | -0.0301 | 33.2045
18.5 | 1.7391 | 0.05933 | -0.0311 | 29.3123
19 | 1.6961 | 0.07259 | -0.0355 | 23.3655
19.5 | 1.685 | 0.08209 | -0.0396 | 20.5263
20 | 1.6295 | 0.10072 | -0.0497 | 16.1785

## 93. Re 7M Mach 0.25 (1)
BIGFOIL.COM POLAR EXPORT
NACA64-409 a=0.8
NACA64-409 a=0.8 |  |  |  | Cl Max: | 1.08 | at alpha= | 7.5 | deg
JavaFoil+Calcfoil stall+Eppler ext transition |  |  |  | L/D Max: | 151.47 | at alpha= | 2.5 | deg
Re: | 7000000 |  |  | Cd Min: | 0.00414 | at alpha= | -1 | deg
Mach: | 0.25 |  |  | Cl=0 at alpha= | -3.1083 | deg
|  |  |  | @ Cl=0.1, Cd= | 0.0053425
|  |  |  | @ Cl=0.4, Cd= | 0.08701
|  |  |  | @ Cl=0.6, Cd= | 0.08701
alpha (deg) | Cl | Cd | Cm | Cl/Cd
-12 | -0.217 | 0.07932 | -0.032 | -2.73
-11.5 | -0.265 | 0.07455 | -0.032 | -3.554
-11 | -0.303 | 0.06931 | -0.033 | -4.368
-10.5 | -0.328 | 0.06591 | -0.032 | -4.983
-10 | -0.348 | 0.06243 | -0.032 | -5.571
-9.5 | -0.36 | 0.05947 | -0.032 | -6.061
-9 | -0.366 | 0.05614 | -0.032 | -6.516
-8.5 | -0.364 | 0.05236 | -0.033 | -6.949
-8 | -0.355 | 0.04882 | -0.034 | -7.266
-7.5 | -0.339 | 0.04512 | -0.036 | -7.515
-7 | -0.391 | 0.00691 | -0.071 | -56.605
-6.5 | -0.355 | 0.00677 | -0.071 | -52.515
-6 | -0.314 | 0.00645 | -0.072 | -48.671
-5.5 | -0.267 | 0.00616 | -0.072 | -43.3
-5 | -0.216 | 0.00598 | -0.073 | -36.079
-4.5 | -0.162 | 0.00583 | -0.073 | -27.714
-4 | -0.105 | 0.00572 | -0.074 | -18.34
-3.5 | -0.047 | 0.00562 | -0.074 | -8.311
-3 | 0.013 | 0.00548 | -0.075 | 2.306
-2.5 | 0.072 | 0.00537 | -0.075 | 13.507
-2 | 0.133 | 0.00531 | -0.075 | 24.996
-1.5 | 0.193 | 0.00521 | -0.076 | 37.075
-1 | 0.253 | 0.00414 | -0.076 | 61.214
-0.5 | 0.314 | 0.00414 | -0.077 | 75.95
0 | 0.374 | 0.00415 | -0.077 | 90.068
0.5 | 0.434 | 0.00417 | -0.078 | 104.054
1 | 0.494 | 0.00421 | -0.078 | 117.485
1.5 | 0.555 | 0.00422 | -0.079 | 131.383
2 | 0.612 | 0.0043 | -0.079 | 142.285
2.5 | 0.671 | 0.00443 | -0.079 | 151.47
3 | 0.728 | 0.00505 | -0.08 | 144.066
3.5 | 0.784 | 0.0062 | -0.08 | 126.454
4 | 0.839 | 0.00635 | -0.081 | 132.03
4.5 | 0.889 | 0.00655 | -0.081 | 135.845
5 | 0.936 | 0.00673 | -0.081 | 139.056
5.5 | 0.979 | 0.007 | -0.082 | 139.735
6 | 1.015 | 0.0095 | -0.082 | 106.887
6.5 | 1.045 | 0.00994 | -0.083 | 105.123
7 | 1.067 | 0.01043 | -0.083 | 102.334
7.5 | 1.08 | 0.01099 | -0.083 | 98.276
8 | 1.069 | 0.01171 | -0.084 | 91.239
8.5 | 1.041 | 0.01237 | -0.084 | 84.195
9 | 0.996 | 0.01314 | -0.084 | 75.792
9.5 | 0.923 | 0.01512 | -0.083 | 61.03
10 | 0.707 | 0.06306 | -0.044 | 11.213
10.5 | 0.636 | 0.06855 | -0.042 | 9.277
11 | 0.558 | 0.07196 | -0.042 | 7.755
11.5 | 0.473 | 0.07694 | -0.042 | 6.149
12 | 0.382 | 0.08442 | -0.041 | 4.526
12.5 | 0.283 | 0.08701 | -0.042 | 3.255

## 94. Re 7M Mach 0.25 (2)
BIGFOIL.COM POLAR EXPORT
NACA64-409 a=0.8
NACA64-409 a=0.8 |  |  |  | Cl Max: | 1.5598 | at alpha= | 11.5 | deg
XFOIL ncrit=9 |  |  |  | L/D Max: | 131.108 | at alpha= | 1.5 | deg
Re: | 7000000 |  |  | Cd Min: | 0.16304 | at alpha= | -14.5 | deg
Mach: | 0.25 |  |  | Cl=0 at alpha= | -3.1129 | deg
|  |  |  | @ Cl=0.1, Cd= | 0.0049094
|  |  |  | @ Cl=0.4, Cd= | 0.0038809
|  |  |  | @ Cl=0.6, Cd= | 0.0049832
alpha (deg) | Cl | Cd | Cm | Cl/Cd
-14.5 | -0.5117 | 0.16304 | -0.0057 | -3.1385
-12.5 | -0.4812 | 0.13208 | -0.0158 | -3.6432
-11.5 | -0.4583 | 0.10436 | -0.0376 | -4.3915
-11 | -0.4497 | 0.09471 | -0.0445 | -4.7482
-10.5 | -0.6377 | 0.05267 | -0.0736 | -12.1075
-10 | -0.6736 | 0.04281 | -0.0785 | -15.7346
-9.5 | -0.7568 | 0.01381 | -0.0832 | -54.8009
-9 | -0.7022 | 0.01165 | -0.0825 | -60.2747
-8.5 | -0.6463 | 0.00962 | -0.0819 | -67.183
-8 | -0.5868 | 0.00871 | -0.0814 | -67.3708
-7.5 | -0.5267 | 0.008 | -0.0811 | -65.8375
-7 | -0.4663 | 0.00751 | -0.0809 | -62.0905
-6.5 | -0.4059 | 0.00709 | -0.0808 | -57.2496
-6 | -0.3463 | 0.0064 | -0.0807 | -54.1094
-5.5 | -0.2861 | 0.00607 | -0.0808 | -47.1334
-5 | -0.2261 | 0.00581 | -0.0809 | -38.9157
-4.5 | -0.1661 | 0.00561 | -0.0811 | -29.6078
-4 | -0.1062 | 0.00535 | -0.0813 | -19.8505
-3.5 | -0.0463 | 0.0052 | -0.0816 | -8.9038
-3 | 0.0135 | 0.00506 | -0.082 | 2.668
-2.5 | 0.0731 | 0.00495 | -0.0823 | 14.7677
-1.5 | 0.1923 | 0.00477 | -0.0832 | 40.3145
-1 | 0.2517 | 0.00461 | -0.0836 | 54.5987
-0.5 | 0.3107 | 0.00432 | -0.0842 | 71.9213
0 | 0.3695 | 0.00399 | -0.0849 | 92.6065
0.5 | 0.4282 | 0.00378 | -0.0854 | 113.2804
1 | 0.4866 | 0.00387 | -0.0858 | 125.7364
1.5 | 0.5441 | 0.00415 | -0.086 | 131.1084
2 | 0.5981 | 0.00496 | -0.0857 | 120.5847
2.5 | 0.6531 | 0.00563 | -0.0855 | 116.0036
3 | 0.7078 | 0.00632 | -0.0852 | 111.9937
3.5 | 0.7637 | 0.00682 | -0.085 | 111.9795
4.5 | 0.8777 | 0.00745 | -0.0847 | 117.8121
5 | 0.9347 | 0.00774 | -0.0845 | 120.7623
5.5 | 0.9912 | 0.0081 | -0.0841 | 122.3704
6 | 1.0473 | 0.00849 | -0.0835 | 123.3569
6.5 | 1.1031 | 0.00888 | -0.0829 | 124.223
7 | 1.155 | 0.00905 | -0.0814 | 127.6243
7.5 | 1.2098 | 0.00962 | -0.0804 | 125.7588
8 | 1.2632 | 0.0103 | -0.0792 | 122.6408
8.5 | 1.3154 | 0.01107 | -0.0776 | 118.8257
9 | 1.3664 | 0.01192 | -0.0758 | 114.6309
9.5 | 1.4147 | 0.01298 | -0.0734 | 108.9908
10 | 1.4604 | 0.01424 | -0.0706 | 102.5562
10.5 | 1.5023 | 0.01577 | -0.0672 | 95.2632
11 | 1.5377 | 0.01778 | -0.0629 | 86.4848
11.5 | 1.5598 | 0.02045 | -0.0568 | 76.2738
12 | 1.5503 | 0.02489 | -0.0472 | 62.2861
12.5 | 1.5365 | 0.03006 | -0.0392 | 51.1144
13 | 1.5093 | 0.03676 | -0.0326 | 41.0582
13.5 | 1.4573 | 0.04682 | -0.0284 | 31.1256
14 | 1.4097 | 0.05813 | -0.0288 | 24.2508
14.5 | 1.3714 | 0.07024 | -0.0329 | 19.5245
15 | 1.3275 | 0.08584 | -0.0415 | 15.4648
15.5 | 1.2926 | 0.10313 | -0.053 | 12.5337
16 | 1.2269 | 0.13301 | -0.0718 | 9.2241
16.5 | 1.192 | 0.15369 | -0.0846 | 7.7559

## 95. Re 7M Mach 0.50 (1)
BIGFOIL.COM POLAR EXPORT
NACA64-409 a=0.8
NACA64-409 a=0.8 |  |  |  | Cl Max: | 1.194 | at alpha= | 20 | deg
JavaFoil+Calcfoil stall+Eppler ext transition |  |  |  | L/D Max: | 168.38 | at alpha= | 2 | deg
Re: | 7000000 |  |  | Cd Min: | 0.00406 | at alpha= | 2 | deg
Mach: | 0.5 |  |  | Cl=0 at alpha= | -3.1061 | deg
|  |  |  | @ Cl=0.1, Cd= | 0.0054345
|  |  |  | @ Cl=0.4, Cd= | 0.0041773
|  |  |  | @ Cl=0.6, Cd= | 0.004311
alpha (deg) | Cl | Cd | Cm | Cl/Cd
-20 | -0.906 | 0.15225 | -0.039 | -5.948
-19.5 | -0.877 | 0.14667 | -0.038 | -5.98
-19 | -0.85 | 0.14356 | -0.038 | -5.923
-18.5 | -0.824 | 0.13727 | -0.038 | -6.005
-18 | -0.798 | 0.1343 | -0.039 | -5.942
-17.5 | -0.772 | 0.13225 | -0.039 | -5.837
-17 | -0.744 | 0.12473 | -0.038 | -5.967
-16.5 | -0.718 | 0.11882 | -0.038 | -6.041
-16 | -0.692 | 0.11112 | -0.039 | -6.223
-15.5 | -0.666 | 0.10294 | -0.04 | -6.467
-15 | -0.639 | 0.09565 | -0.04 | -6.685
-14.5 | -0.611 | 0.10461 | -0.038 | -5.839
-14 | -0.584 | 0.09535 | -0.038 | -6.127
-13.5 | -0.558 | 0.0869 | -0.04 | -6.427
-13 | -0.533 | 0.08036 | -0.041 | -6.629
-12.5 | -0.507 | 0.07387 | -0.043 | -6.87
-12 | -0.482 | 0.06808 | -0.045 | -7.084
-11.5 | -0.449 | 0.08026 | -0.037 | -5.599
-11 | -0.423 | 0.0714 | -0.038 | -5.924
-10.5 | -0.395 | 0.07073 | -0.035 | -5.589
-10 | -0.371 | 0.05884 | -0.042 | -6.312
-9.5 | -0.348 | 0.05173 | -0.047 | -6.721
-9 | -0.365 | 0.01492 | -0.071 | -24.503
-8.5 | -0.289 | 0.05662 | -0.036 | -5.096
-8 | -0.262 | 0.05219 | -0.036 | -5.015
-7.5 | -0.235 | 0.04685 | -0.039 | -5.025
-7 | -0.209 | 0.04272 | -0.042 | -4.902
-6.5 | -0.225 | 0.00702 | -0.08 | -32.109
-6 | -0.155 | 0.04073 | -0.037 | -3.799
-5.5 | -0.175 | 0.03911 | -0.036 | -4.477
-5 | -0.176 | 0.03567 | -0.04 | -4.922
-4.5 | -0.172 | 0.00615 | -0.082 | -27.978
-4 | -0.115 | 0.00595 | -0.082 | -19.256
-3.5 | -0.052 | 0.00577 | -0.083 | -8.939
-3 | 0.014 | 0.00559 | -0.083 | 2.511
-2.5 | 0.081 | 0.00546 | -0.084 | 14.789
-2 | 0.148 | 0.00537 | -0.084 | 27.56
-1.5 | 0.216 | 0.00527 | -0.085 | 40.871
-1 | 0.283 | 0.00418 | -0.085 | 67.762
-0.5 | 0.351 | 0.00417 | -0.086 | 84.332
0 | 0.418 | 0.00418 | -0.086 | 100.184
0.5 | 0.486 | 0.00423 | -0.087 | 114.851
1 | 0.553 | 0.00429 | -0.087 | 128.803
1.5 | 0.62 | 0.00432 | -0.088 | 143.505
2 | 0.684 | 0.00406 | -0.088 | 168.38
2.5 | 0.748 | 0.00449 | -0.089 | 166.709
3 | 0.811 | 0.00494 | -0.089 | 164.042
3.5 | 0.871 | 0.0085 | -0.09 | 102.42
4 | 0.927 | 0.00895 | -0.09 | 103.557
4.5 | 0.973 | 0.00942 | -0.09 | 103.276
5 | 1.005 | 0.01002 | -0.091 | 100.327
5.5 | 1.012 | 0.01074 | -0.091 | 94.232
6 | 0.96 | 0.01156 | -0.092 | 83.078
6.5 | 0.624 | 0.01238 | -0.092 | 50.418
7 | 0.533 | 0.04709 | -0.044 | 11.315
7.5 | 0.686 | 0.01343 | -0.093 | 51.099
8 | 0.716 | 0.01438 | -0.093 | 49.779
8.5 | 0.611 | 0.05708 | -0.046 | 10.697
9 | 0.777 | 0.01539 | -0.093 | 50.471
9.5 | 0.805 | 0.01665 | -0.093 | 48.354
10 | 0.83 | 0.01848 | -0.093 | 44.894
10.5 | 0.715 | 0.07061 | -0.05 | 10.119
11 | 0.739 | 0.07923 | -0.048 | 9.322
11.5 | 0.913 | 0.02187 | -0.093 | 41.742
12 | 0.796 | 0.07761 | -0.057 | 10.261
12.5 | 0.817 | 0.08685 | -0.053 | 9.412
13 | 0.843 | 0.09548 | -0.054 | 8.833
13.5 | 0.869 | 0.09085 | -0.055 | 9.562
14 | 0.893 | 0.09874 | -0.054 | 9.044
14.5 | 0.92 | 0.10401 | -0.057 | 8.849
15 | 0.949 | 0.10875 | -0.06 | 8.727
15.5 | 0.968 | 0.11162 | -0.055 | 8.671
16 | 0.993 | 0.11718 | -0.057 | 8.477
16.5 | 1.025 | 0.11848 | -0.062 | 8.651
17 | 1.052 | 0.12655 | -0.063 | 8.312
17.5 | 1.069 | 0.13137 | -0.059 | 8.139
18 | 1.094 | 0.13353 | -0.06 | 8.193
18.5 | 1.126 | 0.13492 | -0.064 | 8.349
19 | 1.161 | 0.13502 | -0.069 | 8.599
19.5 | 1.182 | 0.14618 | -0.068 | 8.084
20 | 1.194 | 0.15018 | -0.063 | 7.953

## 96. Re 7M Mach 0.50 (2)
BIGFOIL.COM POLAR EXPORT
NACA64-409 a=0.8
NACA64-409 a=0.8 |  |  |  | Cl Max: | 1.2415 | at alpha= | 7.5 | deg
XFOIL ncrit=9 |  |  |  | L/D Max: | 147.15 | at alpha= | 1.5 | deg
Re: | 7000000 |  |  | Cd Min: | 0.26793 | at alpha= | -20 | deg
Mach: | 0.5 |  |  | Cl=0 at alpha= | -3.0807 | deg
|  |  |  | @ Cl=0.1, Cd= | 0.0051004
|  |  |  | @ Cl=0.4, Cd= | 0.004233
|  |  |  | @ Cl=0.6, Cd= | 0.00413
alpha (deg) | Cl | Cd | Cm | Cl/Cd
-20 | -0.7602 | 0.26793 | 0.0509 | -2.8373
-19.5 | -0.7377 | 0.2599 | 0.0456 | -2.8384
-19 | -0.7148 | 0.25179 | 0.0402 | -2.8389
-18.5 | -0.6917 | 0.24363 | 0.0349 | -2.8391
-18 | -0.6702 | 0.23368 | 0.0298 | -2.868
-17.5 | -0.6473 | 0.22587 | 0.0247 | -2.8658
-17 | -0.6246 | 0.21768 | 0.0197 | -2.8693
-16.5 | -0.6021 | 0.20954 | 0.0148 | -2.8734
-16 | -0.5789 | 0.20121 | 0.01 | -2.8771
-15.5 | -0.5574 | 0.19291 | 0.0053 | -2.8894
-15 | -0.5367 | 0.18455 | 0.0007 | -2.9082
-14 | -0.4994 | 0.16715 | -0.0085 | -2.9877
-13.5 | -0.4814 | 0.15901 | -0.0127 | -3.0275
-13 | -0.4582 | 0.14895 | -0.0198 | -3.0762
-12.5 | -0.4348 | 0.13876 | -0.0274 | -3.1335
-12 | -0.4141 | 0.13283 | -0.0307 | -3.1175
-11.5 | -0.4014 | 0.12388 | -0.0351 | -3.2402
-11 | -0.3852 | 0.11603 | -0.0394 | -3.3198
-10.5 | -0.3708 | 0.10805 | -0.0438 | -3.4317
-10 | -0.3622 | 0.09912 | -0.0484 | -3.6542
-9.5 | -0.3522 | 0.09102 | -0.0528 | -3.8695
-9 | -0.3451 | 0.08282 | -0.0572 | -4.1669
-8.5 | -0.3394 | 0.07492 | -0.0617 | -4.5302
-8 | -0.3376 | 0.06697 | -0.0661 | -5.0411
-7.5 | -0.3475 | 0.058 | -0.0714 | -5.9914
-7 | -0.3496 | 0.05141 | -0.076 | -6.8002
-6.5 | -0.3528 | 0.04022 | -0.0877 | -8.7718
-6 | -0.3376 | 0.03061 | -0.0924 | -11.0291
-5.5 | -0.3102 | 0.01952 | -0.0951 | -15.8914
-5 | -0.2669 | 0.00937 | -0.0955 | -28.4845
-4.5 | -0.2 | 0.00685 | -0.0944 | -29.1971
-4 | -0.1292 | 0.00603 | -0.0936 | -21.4262
-3.5 | -0.0587 | 0.00554 | -0.0932 | -10.5957
-3 | 0.0113 | 0.00531 | -0.093 | 2.1281
-2.5 | 0.0807 | 0.00513 | -0.0931 | 15.731
-1.5 | 0.2176 | 0.00492 | -0.0936 | 44.2276
-1 | 0.2856 | 0.00482 | -0.0941 | 59.2531
-0.5 | 0.3531 | 0.00452 | -0.0947 | 78.1195
0 | 0.4201 | 0.00411 | -0.0955 | 102.2141
0.5 | 0.487 | 0.00386 | -0.0961 | 126.1658
1 | 0.5537 | 0.00394 | -0.0965 | 140.533
1.5 | 0.6195 | 0.00421 | -0.0965 | 147.1496
2 | 0.6788 | 0.0052 | -0.0957 | 130.5385
2.5 | 0.7389 | 0.00612 | -0.0948 | 120.7353
3 | 0.7998 | 0.00694 | -0.0937 | 115.245
3.5 | 0.8645 | 0.0074 | -0.0928 | 116.8243
4 | 0.9306 | 0.00777 | -0.0918 | 119.7683
4.5 | 0.997 | 0.00816 | -0.0904 | 122.1814
5 | 1.063 | 0.00865 | -0.0886 | 122.8902
5.5 | 1.128 | 0.00928 | -0.0861 | 121.5517
6 | 1.1906 | 0.01014 | -0.0824 | 117.4162
6.5 | 1.2302 | 0.01263 | -0.0748 | 97.403
7.5 | 1.2415 | 0.02722 | -0.055 | 45.6098
8 | 1.2137 | 0.0336 | -0.0436 | 36.122
8.5 | 1.18 | 0.04055 | -0.0358 | 29.0999
9 | 1.1441 | 0.04897 | -0.0326 | 23.3633
9.5 | 1.1064 | 0.05944 | -0.0343 | 18.6137
10 | 1.0713 | 0.07214 | -0.0408 | 14.8503
10.5 | 1.0412 | 0.0876 | -0.0517 | 11.8858
11 | 1.0223 | 0.10658 | -0.0652 | 9.5919
11.5 | 1.0094 | 0.12234 | -0.0751 | 8.2508
12 | 1.0009 | 0.13716 | -0.0841 | 7.2973
12.5 | 0.9977 | 0.15134 | -0.0926 | 6.5924

## 97. Re 8M Mach 0.00 (1)
BIGFOIL.COM POLAR EXPORT
NACA64-409 a=0.8
NACA64-409 a=0.8 |  |  |  | Cl Max: | 1.099 | at alpha= | 8.5 | deg
JavaFoil+Calcfoil stall+Eppler ext transition |  |  |  | L/D Max: | 143.025 | at alpha= | 5.5 | deg
Re: | 8000000 |  |  | Cd Min: | 0.00407 | at alpha= | -0.5 | deg
Mach: | 0 |  |  | Cl=0 at alpha= | -3.1053 | deg
|  |  |  | @ Cl=0.1, Cd= | 0.0052693
|  |  |  | @ Cl=0.4, Cd= | 0.0041093
|  |  |  | @ Cl=0.6, Cd= | 0.0043477
alpha (deg) | Cl | Cd | Cm | Cl/Cd
-16 | -0.306 | 0.11734 | -0.03 | -2.606
-15.5 | -0.323 | 0.11031 | -0.03 | -2.925
-15 | -0.34 | 0.10444 | -0.03 | -3.255
-14.5 | -0.357 | 0.09948 | -0.031 | -3.592
-14 | -0.374 | 0.09413 | -0.031 | -3.978
-13.5 | -0.391 | 0.0918 | -0.03 | -4.258
-13 | -0.407 | 0.08469 | -0.031 | -4.804
-12.5 | -0.421 | 0.08065 | -0.031 | -5.223
-12 | -0.433 | 0.07777 | -0.03 | -5.567
-11.5 | -0.443 | 0.07183 | -0.031 | -6.171
-11 | -0.447 | 0.06872 | -0.031 | -6.509
-10.5 | -0.445 | 0.06427 | -0.031 | -6.925
-10 | -0.44 | 0.0595 | -0.033 | -7.394
-9.5 | -0.43 | 0.05665 | -0.033 | -7.589
-9 | -0.417 | 0.05299 | -0.034 | -7.865
-8.5 | -0.4 | 0.04891 | -0.037 | -8.179
-8 | -0.385 | 0.04038 | -0.045 | -9.538
-7.5 | -0.434 | 0.00739 | -0.068 | -58.744
-7 | -0.397 | 0.00722 | -0.069 | -55.011
-6.5 | -0.356 | 0.00704 | -0.069 | -50.615
-6 | -0.311 | 0.00688 | -0.07 | -45.209
-5.5 | -0.262 | 0.00663 | -0.07 | -39.584
-5 | -0.211 | 0.00629 | -0.07 | -33.524
-4.5 | -0.157 | 0.00571 | -0.071 | -27.548
-4 | -0.102 | 0.00558 | -0.071 | -18.264
-3.5 | -0.045 | 0.0055 | -0.072 | -8.23
-3 | 0.012 | 0.00539 | -0.072 | 2.274
-2.5 | 0.07 | 0.00531 | -0.073 | 13.236
-2 | 0.129 | 0.00523 | -0.073 | 24.559
-1.5 | 0.187 | 0.00513 | -0.074 | 36.45
-1 | 0.245 | 0.00413 | -0.074 | 59.486
-0.5 | 0.304 | 0.00407 | -0.074 | 74.795
0 | 0.362 | 0.00409 | -0.075 | 88.641
0.5 | 0.421 | 0.00412 | -0.075 | 102.152
1 | 0.479 | 0.00415 | -0.076 | 115.358
1.5 | 0.537 | 0.00419 | -0.076 | 128.221
2 | 0.593 | 0.00429 | -0.076 | 138.395
2.5 | 0.65 | 0.00476 | -0.077 | 136.541
3 | 0.706 | 0.00507 | -0.077 | 139.168
3.5 | 0.761 | 0.00596 | -0.078 | 127.668
4 | 0.814 | 0.00614 | -0.078 | 132.616
4.5 | 0.864 | 0.00635 | -0.079 | 136.145
5 | 0.912 | 0.00645 | -0.079 | 141.438
5.5 | 0.956 | 0.00669 | -0.079 | 143.025
6 | 0.997 | 0.00697 | -0.08 | 142.979
6.5 | 1.033 | 0.00927 | -0.08 | 111.343
7 | 1.063 | 0.00967 | -0.08 | 109.963
7.5 | 1.088 | 0.01012 | -0.081 | 107.462
8 | 1.098 | 0.01065 | -0.081 | 103.099
8.5 | 1.099 | 0.01119 | -0.081 | 98.143
9 | 1.09 | 0.01181 | -0.082 | 92.303
9.5 | 1.073 | 0.01233 | -0.082 | 87.052
10 | 1.048 | 0.01298 | -0.082 | 80.787
10.5 | 1.015 | 0.01388 | -0.082 | 73.133
11 | 0.974 | 0.01497 | -0.082 | 65.065
11.5 | 0.916 | 0.01818 | -0.081 | 50.374
12 | 0.737 | 0.07451 | -0.047 | 9.893
12.5 | 0.701 | 0.07782 | -0.048 | 9.009
13 | 0.66 | 0.08568 | -0.045 | 7.704
13.5 | 0.622 | 0.09122 | -0.044 | 6.815

## 98. Re 8M Mach 0.00 (2)
BIGFOIL.COM POLAR EXPORT
NACA64-409 a=0.8
NACA64-409 a=0.8 |  |  |  | Cl Max: | 1.8229 | at alpha= | 18.5 | deg
XFOIL ncrit=9 |  |  |  | L/D Max: | 131.559 | at alpha= | 7.5 | deg
Re: | 8000000 |  |  | Cd Min: | 0.06844 | at alpha= | 20 | deg
Mach: | 0 |  |  | Cl=0 at alpha= | -3.1188 | deg
|  |  |  | @ Cl=0.1, Cd= | 0.0047767
|  |  |  | @ Cl=0.4, Cd= | 0.0038484
|  |  |  | @ Cl=0.6, Cd= | 0.005242
alpha (deg) | Cl | Cd | Cm | Cl/Cd
-15.5 | -1.1728 | 0.03368 | -0.0799 | -34.8219
-15 | -1.2185 | 0.02619 | -0.0766 | -46.5254
-14.5 | -1.2038 | 0.02179 | -0.075 | -55.2455
-14 | -1.1698 | 0.01906 | -0.0743 | -61.3746
-13.5 | -1.1303 | 0.01665 | -0.0737 | -67.8859
-13 | -1.0865 | 0.01461 | -0.0734 | -74.3669
-12.5 | -1.0389 | 0.01311 | -0.0733 | -79.2449
-12 | -0.988 | 0.01215 | -0.0733 | -81.3169
-11.5 | -0.9355 | 0.01143 | -0.0734 | -81.846
-11 | -0.8823 | 0.01079 | -0.0736 | -81.7702
-10.5 | -0.8285 | 0.01017 | -0.0738 | -81.4651
-9.5 | -0.7202 | 0.00885 | -0.0742 | -81.3785
-9 | -0.6656 | 0.00813 | -0.0745 | -81.8696
-8.5 | -0.6102 | 0.00765 | -0.0748 | -79.7647
-8 | -0.5543 | 0.00732 | -0.0751 | -75.724
-7.5 | -0.4979 | 0.00704 | -0.0755 | -70.7244
-7 | -0.4415 | 0.00678 | -0.0759 | -65.118
-6.5 | -0.3854 | 0.00626 | -0.0762 | -61.5655
-6 | -0.3288 | 0.00591 | -0.0766 | -55.6345
-5.5 | -0.272 | 0.00568 | -0.077 | -47.8873
-5 | -0.2151 | 0.00554 | -0.0774 | -38.8267
-4.5 | -0.1581 | 0.00534 | -0.0778 | -29.6067
-4 | -0.1009 | 0.00514 | -0.0782 | -19.6304
-3 | 0.0136 | 0.00492 | -0.0791 | 2.7642
-2 | 0.1282 | 0.00473 | -0.0799 | 27.1036
-1.5 | 0.1854 | 0.00466 | -0.0804 | 39.7854
-1 | 0.2425 | 0.00454 | -0.0808 | 53.4141
-0.5 | 0.2994 | 0.00431 | -0.0814 | 69.4664
0 | 0.3562 | 0.00405 | -0.082 | 87.9506
0.5 | 0.4127 | 0.00379 | -0.0825 | 108.8918
1 | 0.4689 | 0.00385 | -0.0829 | 121.7922
1.5 | 0.5235 | 0.00427 | -0.0831 | 122.5995
2 | 0.5763 | 0.00499 | -0.083 | 115.491
2.5 | 0.6299 | 0.00556 | -0.083 | 113.2914
3 | 0.6833 | 0.00613 | -0.0829 | 111.4682
3.5 | 0.7375 | 0.00655 | -0.0829 | 112.5954
4 | 0.7921 | 0.00686 | -0.0829 | 115.4665
4.5 | 0.8469 | 0.00712 | -0.083 | 118.9466
5 | 0.9015 | 0.00738 | -0.083 | 122.1545
5.5 | 0.9554 | 0.0077 | -0.0829 | 124.0779
6 | 1.0092 | 0.008 | -0.0829 | 126.15
6.5 | 1.0622 | 0.00838 | -0.0827 | 126.7542
7 | 1.1148 | 0.00859 | -0.0824 | 129.7788
7.5 | 1.1643 | 0.00885 | -0.0815 | 131.5593
8 | 1.2162 | 0.0093 | -0.0812 | 130.7742
8.5 | 1.2669 | 0.00984 | -0.0807 | 128.75
9.5 | 1.3661 | 0.01101 | -0.0794 | 124.0781
10 | 1.4141 | 0.01167 | -0.0786 | 121.174
10.5 | 1.4602 | 0.01246 | -0.0774 | 117.191
11 | 1.5048 | 0.01333 | -0.076 | 112.8882
11.5 | 1.5476 | 0.01429 | -0.0744 | 108.2995
12 | 1.588 | 0.01537 | -0.0724 | 103.3182
12.5 | 1.6247 | 0.01665 | -0.0699 | 97.5796
13 | 1.6572 | 0.0181 | -0.0668 | 91.558
13.5 | 1.6811 | 0.01942 | -0.0621 | 86.5654
14 | 1.7015 | 0.02072 | -0.0572 | 82.1187
14.5 | 1.7256 | 0.02197 | -0.0534 | 78.5435
15 | 1.7453 | 0.02369 | -0.0494 | 73.6724
15.5 | 1.7646 | 0.02555 | -0.0458 | 69.0646
16 | 1.7792 | 0.02792 | -0.0423 | 63.7249
16.5 | 1.799 | 0.02998 | -0.0397 | 60.0067
17 | 1.8081 | 0.03313 | -0.0367 | 54.5759
17.5 | 1.8167 | 0.03658 | -0.0344 | 49.6638
18 | 1.8158 | 0.04128 | -0.0325 | 43.9874
18.5 | 1.8229 | 0.04548 | -0.0317 | 40.0814
19 | 1.8019 | 0.05358 | -0.0317 | 33.6301
19.5 | 1.8092 | 0.05866 | -0.0325 | 30.8421
20 | 1.787 | 0.06844 | -0.0352 | 26.1105

## 99. Re 8M Mach 0.10 (1)
BIGFOIL.COM POLAR EXPORT
NACA64-409 a=0.8
NACA64-409 a=0.8 |  |  |  | Cl Max: | 1.096 | at alpha= | 8 | deg
JavaFoil+Calcfoil stall+Eppler ext transition |  |  |  | L/D Max: | 143.323 | at alpha= | 6 | deg
Re: | 8000000 |  |  | Cd Min: | 0.00407 | at alpha= | -0.5 | deg
Mach: | 0.1 |  |  | Cl=0 at alpha= | -3.1035 | deg
|  |  |  | @ Cl=0.1, Cd= | 0.005245
|  |  |  | @ Cl=0.4, Cd= | 0.0040883
|  |  |  | @ Cl=0.6, Cd= | 0.004323
alpha (deg) | Cl | Cd | Cm | Cl/Cd
-15.5 | -0.283 | 0.11242 | -0.03 | -2.514
-15 | -0.302 | 0.10629 | -0.03 | -2.839
-14.5 | -0.322 | 0.09992 | -0.031 | -3.218
-14 | -0.341 | 0.09547 | -0.031 | -3.575
-13.5 | -0.361 | 0.09071 | -0.03 | -3.975
-13 | -0.38 | 0.08568 | -0.031 | -4.431
-12.5 | -0.397 | 0.08179 | -0.031 | -4.852
-12 | -0.412 | 0.0778 | -0.03 | -5.299
-11.5 | -0.425 | 0.07317 | -0.03 | -5.812
-11 | -0.433 | 0.06935 | -0.031 | -6.238
-10.5 | -0.434 | 0.06363 | -0.032 | -6.816
-10 | -0.43 | 0.05973 | -0.033 | -7.207
-9.5 | -0.423 | 0.05694 | -0.033 | -7.425
-9 | -0.411 | 0.05348 | -0.034 | -7.691
-8.5 | -0.396 | 0.04957 | -0.036 | -7.992
-8 | -0.379 | 0.04387 | -0.041 | -8.633
-7.5 | -0.433 | 0.00698 | -0.069 | -62.048
-7 | -0.397 | 0.00721 | -0.069 | -55.058
-6.5 | -0.356 | 0.00703 | -0.07 | -50.684
-6 | -0.312 | 0.00692 | -0.07 | -45.049
-5.5 | -0.263 | 0.00669 | -0.07 | -39.321
-5 | -0.212 | 0.00628 | -0.071 | -33.711
-4.5 | -0.158 | 0.00571 | -0.071 | -27.656
-4 | -0.102 | 0.00561 | -0.072 | -18.262
-3.5 | -0.046 | 0.0055 | -0.072 | -8.27
-3 | 0.012 | 0.00541 | -0.073 | 2.278
-2.5 | 0.071 | 0.00528 | -0.073 | 13.364
-2 | 0.129 | 0.00521 | -0.073 | 24.776
-1.5 | 0.188 | 0.00513 | -0.074 | 36.597
-1 | 0.247 | 0.00411 | -0.074 | 60.018
-0.5 | 0.306 | 0.00407 | -0.075 | 75.04
0 | 0.364 | 0.00407 | -0.075 | 89.478
0.5 | 0.423 | 0.0041 | -0.076 | 103.116
1 | 0.481 | 0.00413 | -0.076 | 116.413
1.5 | 0.54 | 0.00417 | -0.076 | 129.376
2 | 0.596 | 0.00429 | -0.077 | 139.065
2.5 | 0.653 | 0.00476 | -0.077 | 137.183
3 | 0.709 | 0.00511 | -0.078 | 138.773
3.5 | 0.764 | 0.006 | -0.078 | 127.3
4 | 0.818 | 0.00618 | -0.079 | 132.291
4.5 | 0.868 | 0.00633 | -0.079 | 137.081
5 | 0.916 | 0.0065 | -0.079 | 140.963
5.5 | 0.96 | 0.00676 | -0.08 | 142.048
6 | 1 | 0.00698 | -0.08 | 143.323
6.5 | 1.035 | 0.00936 | -0.08 | 110.604
7 | 1.065 | 0.00976 | -0.081 | 109.067
7.5 | 1.088 | 0.01021 | -0.081 | 106.513
8 | 1.096 | 0.01073 | -0.082 | 102.139
8.5 | 1.093 | 0.01133 | -0.082 | 96.502
9 | 1.081 | 0.01195 | -0.082 | 90.466
9.5 | 1.059 | 0.01249 | -0.082 | 84.825
10 | 1.029 | 0.01322 | -0.083 | 77.823
10.5 | 0.989 | 0.01423 | -0.083 | 69.517
11 | 0.941 | 0.01547 | -0.082 | 60.83
11.5 | 0.74 | 0.07309 | -0.044 | 10.125
12 | 0.702 | 0.07602 | -0.046 | 9.228
12.5 | 0.661 | 0.07971 | -0.047 | 8.287
13 | 0.616 | 0.08719 | -0.043 | 7.067

## 100. Re 8M Mach 0.10 (2)
BIGFOIL.COM POLAR EXPORT
NACA64-409 a=0.8
NACA64-409 a=0.8 |  |  |  | Cl Max: | 1.7936 | at alpha= | 17.5 | deg
XFOIL ncrit=9 |  |  |  | L/D Max: | 130.894 | at alpha= | 7.5 | deg
Re: | 8000000 |  |  | Cd Min: | 0.08672 | at alpha= | 20 | deg
Mach: | 0.1 |  |  | Cl=0 at alpha= | -3.1172 | deg
|  |  |  | @ Cl=0.1, Cd= | 0.0047851
|  |  |  | @ Cl=0.4, Cd= | 0.0038587
|  |  |  | @ Cl=0.6, Cd= | 0.0052161
alpha (deg) | Cl | Cd | Cm | Cl/Cd
-15 | -1.055 | 0.0431 | -0.0769 | -24.478
-14.5 | -1.1242 | 0.0328 | -0.0804 | -34.2744
-14 | -1.1424 | 0.02572 | -0.0781 | -44.4168
-13.5 | -1.1265 | 0.0203 | -0.077 | -55.4926
-13 | -1.0909 | 0.01692 | -0.0762 | -64.474
-12.5 | -1.0464 | 0.01466 | -0.0757 | -71.3779
-12 | -0.9972 | 0.01312 | -0.0754 | -76.0061
-11.5 | -0.9453 | 0.01199 | -0.0753 | -78.8407
-11 | -0.8917 | 0.0112 | -0.0753 | -79.6161
-10.5 | -0.8372 | 0.01048 | -0.0753 | -79.8855
-10 | -0.782 | 0.00992 | -0.0754 | -78.8306
-9.5 | -0.7267 | 0.0093 | -0.0755 | -78.1398
-9 | -0.6719 | 0.00837 | -0.0756 | -80.2748
-8.5 | -0.616 | 0.00778 | -0.0758 | -79.1774
-8 | -0.5594 | 0.0074 | -0.076 | -75.5946
-7.5 | -0.5024 | 0.00709 | -0.0763 | -70.8604
-7 | -0.4453 | 0.00683 | -0.0766 | -65.1977
-6.5 | -0.3886 | 0.00633 | -0.0769 | -61.3902
-6 | -0.3315 | 0.00595 | -0.0772 | -55.7143
-5.5 | -0.2742 | 0.00571 | -0.0775 | -48.021
-5 | -0.2168 | 0.00556 | -0.0779 | -38.9928
-4.5 | -0.1593 | 0.00536 | -0.0783 | -29.7201
-4 | -0.1018 | 0.00516 | -0.0787 | -19.7287
-3.5 | -0.0441 | 0.00505 | -0.0791 | -8.7327
-3 | 0.0135 | 0.00493 | -0.0795 | 2.7383
-2.5 | 0.0712 | 0.00483 | -0.0799 | 14.7412
-2 | 0.1289 | 0.00474 | -0.0804 | 27.1941
-1.5 | 0.1865 | 0.00467 | -0.0808 | 39.9358
-1 | 0.2439 | 0.00455 | -0.0813 | 53.6044
-0.5 | 0.3011 | 0.00431 | -0.0818 | 69.8608
0 | 0.3582 | 0.00405 | -0.0824 | 88.4444
0.5 | 0.415 | 0.00379 | -0.083 | 109.4987
1 | 0.4716 | 0.00385 | -0.0834 | 122.4935
1.5 | 0.5265 | 0.00427 | -0.0835 | 123.3021
2 | 0.5796 | 0.005 | -0.0834 | 115.92
2.5 | 0.6334 | 0.00557 | -0.0834 | 113.7163
3 | 0.6871 | 0.00616 | -0.0833 | 111.5422
3.5 | 0.7416 | 0.00657 | -0.0832 | 112.8767
4 | 0.7967 | 0.00688 | -0.0832 | 115.7994
4.5 | 0.8518 | 0.00715 | -0.0833 | 119.1329
5 | 0.9068 | 0.00741 | -0.0833 | 122.3752
5.5 | 0.9611 | 0.00773 | -0.0832 | 124.3338
6 | 1.0153 | 0.00805 | -0.083 | 126.1242
6.5 | 1.0688 | 0.00842 | -0.0828 | 126.9359
7 | 1.1218 | 0.00866 | -0.0825 | 129.5381
7.5 | 1.1715 | 0.00895 | -0.0814 | 130.8939
8 | 1.224 | 0.00939 | -0.0811 | 130.3514
8.5 | 1.2748 | 0.00999 | -0.0804 | 127.6076
9 | 1.3251 | 0.01059 | -0.0796 | 125.1275
9.5 | 1.3748 | 0.01119 | -0.0788 | 122.8597
10 | 1.4227 | 0.01193 | -0.0777 | 119.254
10.5 | 1.469 | 0.01277 | -0.0763 | 115.0352
11 | 1.5133 | 0.01372 | -0.0746 | 110.2988
11.5 | 1.5553 | 0.01481 | -0.0726 | 105.0169
12 | 1.594 | 0.0161 | -0.0701 | 99.0062
12.5 | 1.6278 | 0.01765 | -0.0669 | 92.2266
13 | 1.6613 | 0.01884 | -0.0637 | 88.1794
13.5 | 1.6785 | 0.02033 | -0.0577 | 82.5627
14 | 1.6993 | 0.02184 | -0.053 | 77.8068
14.5 | 1.7232 | 0.02328 | -0.0492 | 74.0206
15 | 1.7416 | 0.02528 | -0.0452 | 68.8924
15.5 | 1.759 | 0.02749 | -0.0416 | 63.9869
16 | 1.7703 | 0.03037 | -0.038 | 58.2911
16.5 | 1.7873 | 0.03291 | -0.0354 | 54.3087
17 | 1.7913 | 0.03688 | -0.0326 | 48.571
17.5 | 1.7936 | 0.04139 | -0.0308 | 43.3341
18 | 1.7854 | 0.04747 | -0.0297 | 37.6111
18.5 | 1.7829 | 0.05354 | -0.0299 | 33.3003
19 | 1.7521 | 0.0641 | -0.0322 | 27.3339
19.5 | 1.7431 | 0.07251 | -0.0351 | 24.0394
20 | 1.7042 | 0.08672 | -0.0416 | 19.6518

## 101. Re 8M Mach 0.25 (1)
BIGFOIL.COM POLAR EXPORT
NACA64-409 a=0.8
NACA64-409 a=0.8 |  |  |  | Cl Max: | 1.08 | at alpha= | 7.5 | deg
JavaFoil+Calcfoil stall+Eppler ext transition |  |  |  | L/D Max: | 142.223 | at alpha= | 5.5 | deg
Re: | 8000000 |  |  | Cd Min: | 0.00407 | at alpha= | -0.5 | deg
Mach: | 0.25 |  |  | Cl=0 at alpha= | -3.1083 | deg
|  |  |  | @ Cl=0.1, Cd= | 0.0052741
|  |  |  | @ Cl=0.4, Cd= | 0.08797
|  |  |  | @ Cl=0.6, Cd= | 0.08797
alpha (deg) | Cl | Cd | Cm | Cl/Cd
-12 | -0.217 | 0.07945 | -0.032 | -2.727
-11.5 | -0.265 | 0.07434 | -0.032 | -3.566
-11 | -0.303 | 0.06937 | -0.033 | -4.365
-10.5 | -0.329 | 0.06474 | -0.033 | -5.079
-10 | -0.348 | 0.06223 | -0.032 | -5.592
-9.5 | -0.361 | 0.05903 | -0.032 | -6.107
-9 | -0.366 | 0.05544 | -0.032 | -6.6
-8.5 | -0.364 | 0.0519 | -0.033 | -7.014
-8 | -0.355 | 0.04846 | -0.034 | -7.323
-7.5 | -0.34 | 0.04459 | -0.037 | -7.614
-7 | -0.391 | 0.00686 | -0.071 | -57.014
-6.5 | -0.356 | 0.00668 | -0.071 | -53.205
-6 | -0.314 | 0.00637 | -0.072 | -49.246
-5.5 | -0.267 | 0.00611 | -0.072 | -43.695
-5 | -0.216 | 0.00592 | -0.073 | -36.466
-4.5 | -0.162 | 0.00576 | -0.073 | -28.035
-4 | -0.105 | 0.00566 | -0.074 | -18.547
-3.5 | -0.047 | 0.00554 | -0.074 | -8.422
-3 | 0.013 | 0.00541 | -0.075 | 2.337
-2.5 | 0.072 | 0.00532 | -0.075 | 13.618
-2 | 0.133 | 0.00522 | -0.075 | 25.404
-1.5 | 0.193 | 0.00514 | -0.076 | 37.52
-1 | 0.253 | 0.00413 | -0.076 | 61.433
-0.5 | 0.314 | 0.00407 | -0.077 | 77.227
0 | 0.374 | 0.0041 | -0.077 | 91.368
0.5 | 0.434 | 0.00413 | -0.078 | 105.17
1 | 0.494 | 0.00415 | -0.078 | 119.224
1.5 | 0.555 | 0.0042 | -0.079 | 131.908
2 | 0.612 | 0.00433 | -0.079 | 141.494
2.5 | 0.671 | 0.00483 | -0.079 | 138.909
3 | 0.728 | 0.00519 | -0.08 | 140.39
3.5 | 0.784 | 0.00609 | -0.08 | 128.715
4 | 0.839 | 0.00625 | -0.081 | 134.156
4.5 | 0.889 | 0.00643 | -0.081 | 138.336
5 | 0.936 | 0.0066 | -0.081 | 141.782
5.5 | 0.979 | 0.00688 | -0.082 | 142.223
6 | 1.016 | 0.00928 | -0.082 | 109.412
6.5 | 1.046 | 0.00971 | -0.083 | 107.63
7 | 1.068 | 0.01022 | -0.083 | 104.421
7.5 | 1.08 | 0.01076 | -0.083 | 100.412
8 | 1.069 | 0.01143 | -0.084 | 93.529
8.5 | 1.042 | 0.01209 | -0.084 | 86.15
9 | 0.997 | 0.0129 | -0.084 | 77.314
9.5 | 0.932 | 0.01404 | -0.084 | 66.385
10 | 0.708 | 0.06199 | -0.046 | 11.426
10.5 | 0.636 | 0.06795 | -0.043 | 9.363
11 | 0.558 | 0.07177 | -0.043 | 7.779
11.5 | 0.473 | 0.07697 | -0.042 | 6.149
12 | 0.383 | 0.08228 | -0.042 | 4.649
12.5 | 0.283 | 0.08797 | -0.042 | 3.219

## 102. Re 8M Mach 0.25 (2)
BIGFOIL.COM POLAR EXPORT
NACA64-409 a=0.8
NACA64-409 a=0.8 |  |  |  | Cl Max: | 1.5661 | at alpha= | 12.5 | deg
XFOIL ncrit=9 |  |  |  | L/D Max: | 129.392 | at alpha= | 7.5 | deg
Re: | 8000000 |  |  | Cd Min: | 0.20245 | at alpha= | 17.5 | deg
Mach: | 0.25 |  |  | Cl=0 at alpha= | -3.111 | deg
|  |  |  | @ Cl=0.1, Cd= | 0.0048183
|  |  |  | @ Cl=0.4, Cd= | 0.0039199
|  |  |  | @ Cl=0.6, Cd= | 0.0050769
alpha (deg) | Cl | Cd | Cm | Cl/Cd
-15 | -0.5246 | 0.17116 | -0.002 | -3.065
-14.5 | -0.5123 | 0.16279 | -0.0058 | -3.147
-13 | -0.5029 | 0.13834 | -0.0111 | -3.6352
-12.5 | -0.4737 | 0.12973 | -0.0197 | -3.6514
-10.5 | -0.6993 | 0.04595 | -0.0779 | -15.2187
-10 | -0.8104 | 0.01602 | -0.0838 | -50.5868
-9.5 | -0.7628 | 0.01232 | -0.0831 | -61.9156
-9 | -0.7056 | 0.01071 | -0.0824 | -65.8824
-8.5 | -0.6473 | 0.00938 | -0.0818 | -69.0085
-8 | -0.5882 | 0.00825 | -0.0813 | -71.297
-7.5 | -0.5279 | 0.00762 | -0.081 | -69.2782
-7 | -0.4673 | 0.00717 | -0.0808 | -65.1743
-6.5 | -0.4066 | 0.00688 | -0.0807 | -59.0988
-6 | -0.3468 | 0.00623 | -0.0807 | -55.6661
-5.5 | -0.2867 | 0.00589 | -0.0807 | -48.6757
-5 | -0.2265 | 0.00565 | -0.0808 | -40.0885
-4.5 | -0.1664 | 0.0055 | -0.0811 | -30.2545
-4 | -0.1065 | 0.00525 | -0.0813 | -20.2857
-3.5 | -0.0466 | 0.00509 | -0.0816 | -9.1552
-3 | 0.0133 | 0.00498 | -0.082 | 2.6707
-2.5 | 0.073 | 0.00485 | -0.0823 | 15.0515
-2 | 0.1327 | 0.00478 | -0.0827 | 27.7615
-1.5 | 0.1922 | 0.0047 | -0.0832 | 40.8936
-1 | 0.2516 | 0.00457 | -0.0836 | 55.0547
-0.5 | 0.3106 | 0.00434 | -0.0842 | 71.5668
0 | 0.3696 | 0.00406 | -0.0848 | 91.0345
0.5 | 0.4282 | 0.00379 | -0.0854 | 112.9815
1 | 0.4866 | 0.00387 | -0.0858 | 125.7364
1.5 | 0.5434 | 0.00425 | -0.0859 | 127.8588
2 | 0.5976 | 0.00505 | -0.0857 | 118.3366
2.5 | 0.6529 | 0.00567 | -0.0856 | 115.1499
3 | 0.7083 | 0.00627 | -0.0853 | 112.9665
3.5 | 0.7646 | 0.00672 | -0.0852 | 113.7798
4 | 0.8219 | 0.007 | -0.0851 | 117.4143
4.5 | 0.879 | 0.0073 | -0.0849 | 120.411
5 | 0.9361 | 0.0076 | -0.0847 | 123.1711
5.5 | 0.9929 | 0.00792 | -0.0843 | 125.3662
6 | 1.049 | 0.00833 | -0.0838 | 125.9304
6.5 | 1.1053 | 0.00869 | -0.0833 | 127.1922
7 | 1.1601 | 0.00914 | -0.0824 | 126.9256
7.5 | 1.2124 | 0.00937 | -0.0809 | 129.3917
8 | 1.2657 | 0.01008 | -0.0796 | 125.5655
8.5 | 1.3191 | 0.01074 | -0.0782 | 122.8212
9 | 1.3706 | 0.01155 | -0.0764 | 118.6667
9.5 | 1.4199 | 0.01254 | -0.0742 | 113.2297
10 | 1.4667 | 0.01372 | -0.0716 | 106.9023
10.5 | 1.5096 | 0.01519 | -0.0683 | 99.3812
11 | 1.5455 | 0.01722 | -0.064 | 89.7503
11.5 | 1.5578 | 0.02109 | -0.0567 | 73.8644
12 | 1.5656 | 0.02386 | -0.0489 | 65.6161
12.5 | 1.5661 | 0.02759 | -0.0417 | 56.7633
13 | 1.545 | 0.03351 | -0.0344 | 46.1056
13.5 | 1.5004 | 0.04227 | -0.029 | 35.4956
14 | 1.4582 | 0.05212 | -0.0275 | 27.9777
14.5 | 1.42 | 0.06319 | -0.0298 | 22.4719
15 | 1.3752 | 0.07749 | -0.0362 | 17.7468
15.5 | 1.3394 | 0.09312 | -0.0457 | 14.3836
16 | 1.3026 | 0.11276 | -0.0593 | 11.552
17 | 1.1431 | 0.17919 | -0.1011 | 6.3793
17.5 | 1.1098 | 0.20245 | -0.1154 | 5.4818

## 103. Re 8M Mach 0.50 (1)
BIGFOIL.COM POLAR EXPORT
NACA64-409 a=0.8
NACA64-409 a=0.8 |  |  |  | Cl Max: | 1.195 | at alpha= | 20 | deg
JavaFoil+Calcfoil stall+Eppler ext transition |  |  |  | L/D Max: | 169.369 | at alpha= | 2 | deg
Re: | 8000000 |  |  | Cd Min: | 0.00404 | at alpha= | 2 | deg
Mach: | 0.5 |  |  | Cl=0 at alpha= | -3.1061 | deg
|  |  |  | @ Cl=0.1, Cd= | 0.005356
|  |  |  | @ Cl=0.4, Cd= | 0.0041546
|  |  |  | @ Cl=0.6, Cd= | 0.0042621
alpha (deg) | Cl | Cd | Cm | Cl/Cd
-20 | -0.906 | 0.15028 | -0.039 | -6.028
-19.5 | -0.878 | 0.14439 | -0.039 | -6.08
-19 | -0.851 | 0.14237 | -0.038 | -5.974
-18.5 | -0.824 | 0.1362 | -0.038 | -6.053
-18 | -0.798 | 0.13314 | -0.039 | -5.995
-17.5 | -0.772 | 0.12915 | -0.039 | -5.979
-17 | -0.745 | 0.12406 | -0.039 | -6.005
-16.5 | -0.718 | 0.1176 | -0.039 | -6.108
-16 | -0.692 | 0.10851 | -0.039 | -6.378
-15.5 | -0.667 | 0.10044 | -0.041 | -6.64
-15 | -0.642 | 0.09296 | -0.042 | -6.904
-14.5 | -0.611 | 0.10286 | -0.038 | -5.939
-14 | -0.584 | 0.09539 | -0.039 | -6.127
-13.5 | -0.559 | 0.08651 | -0.04 | -6.463
-13 | -0.534 | 0.07911 | -0.042 | -6.746
-12.5 | -0.509 | 0.07181 | -0.045 | -7.092
-12 | -0.485 | 0.06499 | -0.048 | -7.465
-11.5 | -0.449 | 0.07994 | -0.037 | -5.623
-11 | -0.423 | 0.07133 | -0.038 | -5.932
-10.5 | -0.396 | 0.07026 | -0.036 | -5.63
-10 | -0.372 | 0.05798 | -0.043 | -6.417
-9.5 | -0.351 | 0.04808 | -0.051 | -7.302
-9 | -0.384 | 0.00957 | -0.076 | -40.133
-8.5 | -0.289 | 0.05527 | -0.037 | -5.221
-8 | -0.262 | 0.05221 | -0.037 | -5.014
-7.5 | -0.236 | 0.04649 | -0.039 | -5.067
-7 | -0.21 | 0.04193 | -0.044 | -5.007
-6.5 | -0.225 | 0.00691 | -0.08 | -32.636
-6 | -0.155 | 0.04048 | -0.038 | -3.824
-5.5 | -0.175 | 0.03879 | -0.037 | -4.515
-5 | -0.176 | 0.03544 | -0.041 | -4.958
-4.5 | -0.172 | 0.00607 | -0.082 | -28.362
-4 | -0.115 | 0.00587 | -0.082 | -19.517
-3.5 | -0.052 | 0.00568 | -0.083 | -9.07
-3 | 0.014 | 0.00555 | -0.083 | 2.529
-2.5 | 0.081 | 0.00539 | -0.084 | 14.978
-2 | 0.148 | 0.00527 | -0.084 | 28.057
-1.5 | 0.216 | 0.00517 | -0.085 | 41.694
-1 | 0.283 | 0.00418 | -0.085 | 67.718
-0.5 | 0.351 | 0.00414 | -0.086 | 84.865
0 | 0.418 | 0.00416 | -0.086 | 100.6
0.5 | 0.486 | 0.00416 | -0.087 | 116.693
1 | 0.553 | 0.00422 | -0.087 | 131.13
1.5 | 0.62 | 0.00428 | -0.088 | 144.869
2 | 0.684 | 0.00404 | -0.088 | 169.369
2.5 | 0.748 | 0.00461 | -0.089 | 162.343
3 | 0.811 | 0.00511 | -0.089 | 158.739
3.5 | 0.871 | 0.00644 | -0.09 | 135.24
4 | 0.927 | 0.00878 | -0.09 | 105.582
4.5 | 0.973 | 0.00924 | -0.09 | 105.312
5 | 1.005 | 0.00984 | -0.091 | 102.221
5.5 | 1.013 | 0.01053 | -0.091 | 96.216
6 | 0.961 | 0.01131 | -0.092 | 84.97
6.5 | 0.625 | 0.01212 | -0.092 | 51.554
7 | 0.533 | 0.04656 | -0.045 | 11.454
7.5 | 0.687 | 0.01313 | -0.093 | 52.305
8 | 0.716 | 0.01405 | -0.093 | 50.983
8.5 | 0.611 | 0.05606 | -0.046 | 10.895
9 | 0.777 | 0.01501 | -0.093 | 51.794
9.5 | 0.806 | 0.01622 | -0.094 | 49.694
10 | 0.832 | 0.01786 | -0.093 | 46.59
10.5 | 0.716 | 0.06939 | -0.051 | 10.312
11 | 0.739 | 0.07892 | -0.049 | 9.363
11.5 | 0.917 | 0.0208 | -0.094 | 44.087
12 | 0.803 | 0.07376 | -0.062 | 10.884
12.5 | 0.819 | 0.0854 | -0.054 | 9.587
13 | 0.844 | 0.09327 | -0.055 | 9.047
13.5 | 0.874 | 0.0877 | -0.059 | 9.966
14 | 0.895 | 0.09562 | -0.056 | 9.363
14.5 | 0.922 | 0.10298 | -0.058 | 8.954
15 | 0.95 | 0.10676 | -0.061 | 8.902
15.5 | 0.968 | 0.11066 | -0.056 | 8.747
16 | 0.995 | 0.11511 | -0.058 | 8.642
16.5 | 1.029 | 0.11546 | -0.064 | 8.91
17 | 1.054 | 0.12414 | -0.064 | 8.49
17.5 | 1.069 | 0.12797 | -0.059 | 8.357
18 | 1.096 | 0.1327 | -0.061 | 8.26
18.5 | 1.131 | 0.13046 | -0.067 | 8.672
19 | 1.168 | 0.12902 | -0.071 | 9.05
19.5 | 1.185 | 0.14249 | -0.069 | 8.315
20 | 1.195 | 0.15002 | -0.063 | 7.963

## 104. Re 8M Mach 0.50 (2)
BIGFOIL.COM POLAR EXPORT
NACA64-409 a=0.8
NACA64-409 a=0.8 |  |  |  | Cl Max: | 1.2499 | at alpha= | 7 | deg
XFOIL ncrit=9 |  |  |  | L/D Max: | 145.282 | at alpha= | 1.5 | deg
Re: | 8000000 |  |  | Cd Min: | 0.22526 | at alpha= | -17.5 | deg
Mach: | 0.5 |  |  | Cl=0 at alpha= | -3.0792 | deg
|  |  |  | @ Cl=0.1, Cd= | 0.0050088
|  |  |  | @ Cl=0.4, Cd= | 0.0042618
|  |  |  | @ Cl=0.6, Cd= | 0.0041614
alpha (deg) | Cl | Cd | Cm | Cl/Cd
-17.5 | -0.6475 | 0.22526 | 0.0246 | -2.8745
-17 | -0.6246 | 0.21735 | 0.0196 | -2.8737
-16.5 | -0.6019 | 0.20955 | 0.0147 | -2.8723
-16 | -0.5787 | 0.2012 | 0.0099 | -2.8762
-15.5 | -0.5571 | 0.1929 | 0.0052 | -2.888
-15 | -0.5378 | 0.18413 | 0.0004 | -2.9208
-14 | -0.4995 | 0.16705 | -0.0086 | -2.9901
-13.5 | -0.4789 | 0.15866 | -0.0137 | -3.0184
-13 | -0.4511 | 0.14775 | -0.0226 | -3.0531
-12.5 | -0.4363 | 0.13927 | -0.0264 | -3.1328
-11.5 | -0.403 | 0.12344 | -0.0352 | -3.2647
-11 | -0.3864 | 0.11582 | -0.0394 | -3.3362
-10.5 | -0.3712 | 0.10794 | -0.0438 | -3.4389
-10 | -0.3633 | 0.09886 | -0.0485 | -3.6749
-9.5 | -0.3541 | 0.09053 | -0.0531 | -3.9114
-9 | -0.3486 | 0.0821 | -0.0576 | -4.246
-8.5 | -0.344 | 0.07403 | -0.0622 | -4.6468
-8 | -0.3432 | 0.06593 | -0.0669 | -5.2055
-7.5 | -0.355 | 0.05696 | -0.0721 | -6.2324
-7 | -0.3577 | 0.04954 | -0.0794 | -7.2204
-6.5 | -0.3586 | 0.03909 | -0.0885 | -9.1737
-6 | -0.341 | 0.02981 | -0.0927 | -11.4391
-5.5 | -0.3135 | 0.01848 | -0.0952 | -16.9643
-5 | -0.2698 | 0.00846 | -0.0956 | -31.8913
-4.5 | -0.201 | 0.00654 | -0.0944 | -30.7339
-4 | -0.1298 | 0.00582 | -0.0936 | -22.3024
-3.5 | -0.059 | 0.00539 | -0.0932 | -10.9462
-3 | 0.0111 | 0.00519 | -0.093 | 2.1387
-2.5 | 0.0805 | 0.00504 | -0.0931 | 15.9722
-2 | 0.1493 | 0.00493 | -0.0933 | 30.284
-1.5 | 0.2176 | 0.00483 | -0.0937 | 45.0518
-1 | 0.2857 | 0.00473 | -0.0941 | 60.4017
-0.5 | 0.3531 | 0.00452 | -0.0947 | 78.1195
0 | 0.4203 | 0.00415 | -0.0954 | 101.2771
0.5 | 0.4872 | 0.00385 | -0.0961 | 126.5455
1 | 0.5537 | 0.00392 | -0.0965 | 141.25
1.5 | 0.6189 | 0.00426 | -0.0965 | 145.2817
2 | 0.678 | 0.00529 | -0.0957 | 128.1664
3 | 0.8008 | 0.00685 | -0.0938 | 116.9051
3.5 | 0.8663 | 0.00725 | -0.093 | 119.4897
4 | 0.9326 | 0.00761 | -0.092 | 122.5493
4.5 | 0.9992 | 0.00799 | -0.0908 | 125.0563
5 | 1.0659 | 0.00845 | -0.089 | 126.142
5.5 | 1.1317 | 0.00903 | -0.0866 | 125.3267
6 | 1.1951 | 0.00986 | -0.0831 | 121.2069
6.5 | 1.2357 | 0.01234 | -0.0755 | 100.1378
7 | 1.2499 | 0.01899 | -0.0656 | 65.8189
7.5 | 1.2483 | 0.02672 | -0.0557 | 46.7178
8 | 1.2217 | 0.0331 | -0.0442 | 36.9094
8.5 | 1.1877 | 0.03992 | -0.0361 | 29.752
9 | 1.1496 | 0.04844 | -0.0325 | 23.7325
9.5 | 1.1087 | 0.05914 | -0.0341 | 18.747
10 | 1.0732 | 0.07181 | -0.0406 | 14.945
10.5 | 1.044 | 0.08694 | -0.0511 | 12.0083
11 | 1.0264 | 0.10555 | -0.0645 | 9.7243
11.5 | 1.0134 | 0.1214 | -0.0745 | 8.3476
12 | 1.0045 | 0.13627 | -0.0836 | 7.3714

## 105. Re 10M Mach 0.00 (1)
BIGFOIL.COM POLAR EXPORT
NACA64-409 a=0.8
NACA64-409 a=0.8 |  |  |  | Cl Max: | 1.099 | at alpha= | 8.5 | deg
JavaFoil+Calcfoil stall+Eppler ext transition |  |  |  | L/D Max: | 148.669 | at alpha= | 6.5 | deg
Re: | 10000000 |  |  | Cd Min: | 0.00404 | at alpha= | 0 | deg
Mach: | 0 |  |  | Cl=0 at alpha= | -3.1053 | deg
|  |  |  | @ Cl=0.1, Cd= | 0.0051488
|  |  |  | @ Cl=0.4, Cd= | 0.0040464
|  |  |  | @ Cl=0.6, Cd= | 0.0046619
alpha (deg) | Cl | Cd | Cm | Cl/Cd
-13 | -0.407 | 0.08441 | -0.031 | -4.823
-12.5 | -0.421 | 0.07951 | -0.031 | -5.3
-12 | -0.433 | 0.07686 | -0.03 | -5.636
-11.5 | -0.444 | 0.0711 | -0.032 | -6.239
-11 | -0.448 | 0.06801 | -0.032 | -6.581
-10.5 | -0.445 | 0.06376 | -0.032 | -6.986
-10 | -0.441 | 0.05849 | -0.034 | -7.534
-9.5 | -0.43 | 0.05601 | -0.034 | -7.685
-9 | -0.418 | 0.05211 | -0.036 | -8.014
-8.5 | -0.402 | 0.04707 | -0.039 | -8.542
-8 | -0.467 | 0.00706 | -0.068 | -66.054
-7.5 | -0.434 | 0.00725 | -0.068 | -59.942
-7 | -0.397 | 0.00706 | -0.069 | -56.307
-6.5 | -0.356 | 0.00687 | -0.069 | -51.82
-6 | -0.311 | 0.00675 | -0.07 | -46.036
-5.5 | -0.262 | 0.00652 | -0.07 | -40.229
-5 | -0.211 | 0.00612 | -0.07 | -34.46
-4.5 | -0.157 | 0.00599 | -0.071 | -26.254
-4 | -0.102 | 0.0055 | -0.071 | -18.53
-3.5 | -0.045 | 0.00538 | -0.072 | -8.412
-3 | 0.012 | 0.00528 | -0.072 | 2.32
-2.5 | 0.07 | 0.00522 | -0.073 | 13.465
-2 | 0.129 | 0.00508 | -0.073 | 25.305
-1.5 | 0.187 | 0.00502 | -0.074 | 37.216
-1 | 0.245 | 0.00428 | -0.074 | 57.326
-0.5 | 0.304 | 0.00405 | -0.074 | 75.054
0 | 0.362 | 0.00404 | -0.075 | 89.757
0.5 | 0.421 | 0.00405 | -0.075 | 103.846
1 | 0.479 | 0.00412 | -0.076 | 116.292
1.5 | 0.537 | 0.0042 | -0.076 | 127.848
2 | 0.593 | 0.00463 | -0.076 | 128.094
2.5 | 0.65 | 0.00489 | -0.077 | 133.012
3 | 0.706 | 0.00531 | -0.077 | 132.897
3.5 | 0.761 | 0.00581 | -0.078 | 130.809
4 | 0.814 | 0.00594 | -0.078 | 137.028
4.5 | 0.864 | 0.00614 | -0.079 | 140.7
5 | 0.912 | 0.00624 | -0.079 | 146.258
5.5 | 0.956 | 0.00654 | -0.079 | 146.222
6 | 0.997 | 0.00674 | -0.08 | 147.839
6.5 | 1.033 | 0.00695 | -0.08 | 148.669
7 | 1.064 | 0.00935 | -0.08 | 113.729
7.5 | 1.088 | 0.00978 | -0.081 | 111.24
8 | 1.098 | 0.01025 | -0.081 | 107.144
8.5 | 1.099 | 0.01081 | -0.082 | 101.687
9 | 1.091 | 0.01139 | -0.082 | 95.791
9.5 | 1.075 | 0.01187 | -0.082 | 90.564
10 | 1.05 | 0.01249 | -0.082 | 84.027
10.5 | 1.017 | 0.01331 | -0.082 | 76.368
11 | 0.977 | 0.01425 | -0.082 | 68.581
11.5 | 0.93 | 0.01575 | -0.082 | 59.033
12 | 0.742 | 0.07071 | -0.052 | 10.499
12.5 | 0.706 | 0.07351 | -0.053 | 9.611
13 | 0.662 | 0.08357 | -0.047 | 7.92
13.5 | 0.624 | 0.08888 | -0.047 | 7.017

## 106. Re 10M Mach 0.00 (2)
BIGFOIL.COM POLAR EXPORT
NACA64-409 a=0.8
NACA64-409 a=0.8 |  |  |  | Cl Max: | 1.8724 | at alpha= | 18.5 | deg
XFOIL ncrit=9 |  |  |  | L/D Max: | 136.738 | at alpha= | 8 | deg
Re: | 10000000 |  |  | Cd Min: | 0.05854 | at alpha= | 20 | deg
Mach: | 0 |  |  | Cl=0 at alpha= | -3.1161 | deg
|  |  |  | @ Cl=0.1, Cd= | 0.0046492
|  |  |  | @ Cl=0.4, Cd= | 0.0039375
|  |  |  | @ Cl=0.6, Cd= | 0.0053071
alpha (deg) | Cl | Cd | Cm | Cl/Cd
-16.5 | -1.318 | 0.02949 | -0.08 | -44.6931
-16 | -1.3113 | 0.02604 | -0.0783 | -50.3571
-15.5 | -1.2918 | 0.02356 | -0.0758 | -54.8302
-15 | -1.2612 | 0.0211 | -0.0748 | -59.7725
-14.5 | -1.2234 | 0.01904 | -0.0741 | -64.2542
-14 | -1.1793 | 0.01763 | -0.0738 | -66.8917
-13.5 | -1.1347 | 0.01598 | -0.0735 | -71.0075
-13 | -1.0885 | 0.01437 | -0.0732 | -75.7481
-12.5 | -1.0422 | 0.01247 | -0.073 | -83.5766
-12 | -0.9915 | 0.01141 | -0.073 | -86.8975
-11.5 | -0.939 | 0.01064 | -0.0732 | -88.2519
-11 | -0.8854 | 0.01002 | -0.0734 | -88.3633
-10.5 | -0.8313 | 0.00944 | -0.0736 | -88.0614
-10 | -0.7766 | 0.00895 | -0.0738 | -86.7709
-9 | -0.6668 | 0.00784 | -0.0744 | -85.051
-8.5 | -0.6115 | 0.00725 | -0.0746 | -84.3448
-8 | -0.5555 | 0.0069 | -0.075 | -80.5072
-7.5 | -0.4991 | 0.00663 | -0.0754 | -75.279
-7 | -0.4426 | 0.00638 | -0.0758 | -69.373
-6.5 | -0.386 | 0.00609 | -0.0762 | -63.3826
-6 | -0.3294 | 0.00572 | -0.0765 | -57.5874
-5.5 | -0.2727 | 0.00547 | -0.0769 | -49.8537
-5 | -0.2157 | 0.00532 | -0.0773 | -40.5451
-4.5 | -0.1585 | 0.0052 | -0.0777 | -30.4808
-4 | -0.1013 | 0.005 | -0.0782 | -20.26
-3 | 0.0133 | 0.00479 | -0.0791 | 2.7766
-2.5 | 0.0706 | 0.00468 | -0.0795 | 15.0855
-2 | 0.1279 | 0.00462 | -0.0799 | 27.684
-1.5 | 0.1851 | 0.00458 | -0.0804 | 40.4148
-1 | 0.2422 | 0.00451 | -0.0808 | 53.7029
-0.5 | 0.2992 | 0.00436 | -0.0813 | 68.6239
0 | 0.356 | 0.00414 | -0.0819 | 85.9903
0.5 | 0.4125 | 0.00388 | -0.0825 | 106.3144
1 | 0.4689 | 0.00387 | -0.0829 | 121.1628
1.5 | 0.5218 | 0.00459 | -0.0829 | 113.6819
2 | 0.576 | 0.00508 | -0.083 | 113.3858
2.5 | 0.6299 | 0.00559 | -0.083 | 112.6834
3 | 0.6841 | 0.00603 | -0.083 | 113.4494
3.5 | 0.7387 | 0.00639 | -0.083 | 115.6025
4 | 0.7938 | 0.00664 | -0.0832 | 119.5482
4.5 | 0.8487 | 0.0069 | -0.0832 | 123
5 | 0.9035 | 0.00714 | -0.0833 | 126.5406
5.5 | 0.9577 | 0.00744 | -0.0833 | 128.7231
6 | 1.0115 | 0.00775 | -0.0832 | 130.5161
6.5 | 1.0651 | 0.00807 | -0.0831 | 131.9827
7 | 1.1182 | 0.00839 | -0.083 | 133.2777
7.5 | 1.17 | 0.00873 | -0.0826 | 134.0206
8 | 1.2197 | 0.00892 | -0.0818 | 136.7377
8.5 | 1.2705 | 0.00948 | -0.0813 | 134.019
9 | 1.3211 | 0.01 | -0.0808 | 132.11
9.5 | 1.3709 | 0.01054 | -0.0802 | 130.0664
10 | 1.4185 | 0.01127 | -0.0793 | 125.8651
10.5 | 1.4651 | 0.01205 | -0.0782 | 121.5851
11 | 1.51 | 0.01293 | -0.0768 | 116.7827
11.5 | 1.5527 | 0.01394 | -0.0751 | 111.3845
12 | 1.5953 | 0.01484 | -0.0735 | 107.5
12.5 | 1.637 | 0.0157 | -0.0718 | 104.2675
13 | 1.6759 | 0.01667 | -0.0697 | 100.5339
13.5 | 1.7105 | 0.01781 | -0.0669 | 96.0415
14 | 1.7343 | 0.01887 | -0.0622 | 91.9078
14.5 | 1.7571 | 0.01996 | -0.0576 | 88.0311
15 | 1.7785 | 0.02138 | -0.0535 | 83.1852
15.5 | 1.7994 | 0.02299 | -0.0496 | 78.2688
16 | 1.8168 | 0.02497 | -0.0459 | 72.7593
16.5 | 1.8366 | 0.02688 | -0.0428 | 68.3259
17 | 1.8494 | 0.0295 | -0.0395 | 62.6915
17.5 | 1.8604 | 0.03245 | -0.0367 | 57.3313
18 | 1.8651 | 0.03624 | -0.0342 | 51.4652
18.5 | 1.8724 | 0.04005 | -0.0326 | 46.7516
19 | 1.8631 | 0.04605 | -0.0314 | 40.4582
19.5 | 1.8676 | 0.051 | -0.0313 | 36.6196
20 | 1.8552 | 0.05854 | -0.0323 | 31.6912

## 107. Re 10M Mach 0.10 (1)
BIGFOIL.COM POLAR EXPORT
NACA64-409 a=0.8
NACA64-409 a=0.8 |  |  |  | Cl Max: | 1.096 | at alpha= | 8 | deg
JavaFoil+Calcfoil stall+Eppler ext transition |  |  |  | L/D Max: | 148.565 | at alpha= | 6 | deg
Re: | 10000000 |  |  | Cd Min: | 0.00402 | at alpha= | 0 | deg
Mach: | 0.1 |  |  | Cl=0 at alpha= | -3.1035 | deg
|  |  |  | @ Cl=0.1, Cd= | 0.00516
|  |  |  | @ Cl=0.4, Cd= | 0.0040261
|  |  |  | @ Cl=0.6, Cd= | 0.0046425
alpha (deg) | Cl | Cd | Cm | Cl/Cd
-13 | -0.38 | 0.08443 | -0.032 | -4.498
-12.5 | -0.397 | 0.08129 | -0.031 | -4.884
-12 | -0.412 | 0.07693 | -0.031 | -5.362
-11.5 | -0.426 | 0.07287 | -0.031 | -5.841
-11 | -0.433 | 0.0687 | -0.032 | -6.302
-10.5 | -0.434 | 0.06304 | -0.033 | -6.885
-10 | -0.431 | 0.05893 | -0.034 | -7.315
-9.5 | -0.423 | 0.05629 | -0.034 | -7.517
-9 | -0.412 | 0.05268 | -0.035 | -7.821
-8.5 | -0.397 | 0.04831 | -0.038 | -8.224
-8 | -0.464 | 0.00714 | -0.068 | -64.931
-7.5 | -0.433 | 0.00686 | -0.069 | -63.132
-7 | -0.397 | 0.00711 | -0.069 | -55.858
-6.5 | -0.356 | 0.00692 | -0.07 | -51.472
-6 | -0.312 | 0.00674 | -0.07 | -46.253
-5.5 | -0.263 | 0.00651 | -0.07 | -40.42
-5 | -0.212 | 0.00618 | -0.071 | -34.262
-4.5 | -0.158 | 0.00603 | -0.071 | -26.187
-4 | -0.102 | 0.0055 | -0.072 | -18.619
-3.5 | -0.046 | 0.0054 | -0.072 | -8.428
-3 | 0.012 | 0.00528 | -0.073 | 2.331
-2.5 | 0.071 | 0.0052 | -0.073 | 13.585
-2 | 0.129 | 0.00512 | -0.073 | 25.239
-1.5 | 0.188 | 0.005 | -0.074 | 37.552
-1 | 0.247 | 0.00429 | -0.074 | 57.457
-0.5 | 0.306 | 0.00406 | -0.075 | 75.295
0 | 0.364 | 0.00402 | -0.075 | 90.606
0.5 | 0.423 | 0.00403 | -0.076 | 104.807
1 | 0.481 | 0.0041 | -0.076 | 117.358
1.5 | 0.54 | 0.00418 | -0.076 | 129.041
2 | 0.596 | 0.00462 | -0.077 | 128.897
2.5 | 0.653 | 0.00494 | -0.077 | 132.179
3 | 0.709 | 0.00529 | -0.078 | 134.152
3.5 | 0.764 | 0.00581 | -0.078 | 131.565
4 | 0.818 | 0.00598 | -0.079 | 136.703
4.5 | 0.868 | 0.00614 | -0.079 | 141.401
5 | 0.916 | 0.0063 | -0.079 | 145.431
5.5 | 0.96 | 0.00653 | -0.08 | 147.047
6 | 1 | 0.00673 | -0.08 | 148.565
6.5 | 1.035 | 0.00701 | -0.08 | 147.567
7 | 1.065 | 0.0094 | -0.081 | 113.31
7.5 | 1.088 | 0.00988 | -0.081 | 110.115
8 | 1.096 | 0.01037 | -0.082 | 105.69
8.5 | 1.094 | 0.01091 | -0.082 | 100.267
9 | 1.082 | 0.01152 | -0.082 | 93.882
9.5 | 1.061 | 0.01203 | -0.082 | 88.159
10 | 1.03 | 0.01271 | -0.083 | 81.095
10.5 | 0.991 | 0.01363 | -0.083 | 72.707
11 | 0.938 | 0.01552 | -0.082 | 60.461
11.5 | 0.746 | 0.06862 | -0.05 | 10.874
12 | 0.704 | 0.07344 | -0.049 | 9.59
12.5 | 0.663 | 0.07697 | -0.05 | 8.618
13 | 0.618 | 0.0851 | -0.046 | 7.262

## 108. Re 10M Mach 0.10 (2)
BIGFOIL.COM POLAR EXPORT
NACA64-409 a=0.8
NACA64-409 a=0.8 |  |  |  | Cl Max: | 1.842 | at alpha= | 17.5 | deg
XFOIL ncrit=9 |  |  |  | L/D Max: | 136.086 | at alpha= | 8 | deg
Re: | 10000000 |  |  | Cd Min: | 0.0737 | at alpha= | 20 | deg
Mach: | 0.1 |  |  | Cl=0 at alpha= | -3.1144 | deg
|  |  |  | @ Cl=0.1, Cd= | 0.0046497
|  |  |  | @ Cl=0.4, Cd= | 0.0039427
|  |  |  | @ Cl=0.6, Cd= | 0.0052854
alpha (deg) | Cl | Cd | Cm | Cl/Cd
-15.5 | -1.0901 | 0.04451 | -0.0754 | -24.4911
-15 | -1.2198 | 0.02831 | -0.0799 | -43.0872
-14.5 | -1.2119 | 0.02354 | -0.0781 | -51.4826
-14 | -1.1749 | 0.02131 | -0.0773 | -55.1337
-13.5 | -1.1384 | 0.01844 | -0.0765 | -61.7354
-13 | -1.0944 | 0.01643 | -0.076 | -66.6099
-12.5 | -1.0491 | 0.01425 | -0.0756 | -73.6211
-12 | -1 | 0.01259 | -0.0753 | -79.4281
-11.5 | -0.9491 | 0.01119 | -0.0751 | -84.8168
-11 | -0.8951 | 0.01038 | -0.0751 | -86.2331
-10.5 | -0.8402 | 0.00972 | -0.0751 | -86.4403
-10 | -0.7847 | 0.00918 | -0.0752 | -85.4793
-9 | -0.673 | 0.00811 | -0.0755 | -82.984
-8.5 | -0.6173 | 0.0074 | -0.0756 | -83.4189
-8 | -0.5607 | 0.00698 | -0.0759 | -80.3295
-7.5 | -0.5036 | 0.00668 | -0.0762 | -75.3892
-7 | -0.4465 | 0.00642 | -0.0765 | -69.5483
-6.5 | -0.3892 | 0.00618 | -0.0768 | -62.9773
-6 | -0.3322 | 0.00577 | -0.0771 | -57.5737
-5.5 | -0.2749 | 0.00549 | -0.0775 | -50.0729
-5 | -0.2174 | 0.00533 | -0.0778 | -40.788
-4 | -0.1022 | 0.00502 | -0.0786 | -20.3586
-3.5 | -0.0445 | 0.00489 | -0.0791 | -9.1002
-3 | 0.0132 | 0.0048 | -0.0795 | 2.75
-2.5 | 0.0709 | 0.00468 | -0.0799 | 15.1496
-2 | 0.1286 | 0.00462 | -0.0804 | 27.8355
-1.5 | 0.1862 | 0.00458 | -0.0808 | 40.655
-1 | 0.2436 | 0.00451 | -0.0813 | 54.0133
-0.5 | 0.3009 | 0.00436 | -0.0818 | 69.0138
0.5 | 0.4149 | 0.00388 | -0.0829 | 106.933
1 | 0.4716 | 0.00387 | -0.0834 | 121.8605
2 | 0.5792 | 0.00509 | -0.0834 | 113.7917
2.5 | 0.6335 | 0.0056 | -0.0834 | 113.125
3 | 0.6879 | 0.00605 | -0.0834 | 113.7025
3.5 | 0.7429 | 0.00641 | -0.0834 | 115.897
4 | 0.7984 | 0.00666 | -0.0835 | 119.8799
4.5 | 0.8536 | 0.00692 | -0.0835 | 123.3526
5 | 0.9088 | 0.00717 | -0.0836 | 126.7503
5.5 | 0.9635 | 0.00747 | -0.0835 | 128.9826
6 | 1.0177 | 0.0078 | -0.0834 | 130.4744
6.5 | 1.0717 | 0.00811 | -0.0833 | 132.1455
7 | 1.1252 | 0.00846 | -0.083 | 133.0024
7.5 | 1.1776 | 0.0088 | -0.0826 | 133.8182
8 | 1.2275 | 0.00902 | -0.0817 | 136.0865
8.5 | 1.2786 | 0.00961 | -0.081 | 133.0489
9 | 1.3299 | 0.01011 | -0.0804 | 131.543
9.5 | 1.3795 | 0.01075 | -0.0796 | 128.3256
10 | 1.4274 | 0.01152 | -0.0784 | 123.9062
10.5 | 1.4742 | 0.01235 | -0.0771 | 119.3684
11 | 1.5186 | 0.01333 | -0.0754 | 113.9235
11.5 | 1.5611 | 0.01442 | -0.0735 | 108.2594
12 | 1.604 | 0.01534 | -0.0717 | 104.5632
12.5 | 1.6453 | 0.01626 | -0.0696 | 101.187
13 | 1.6833 | 0.01732 | -0.0671 | 97.1882
13.5 | 1.7118 | 0.01857 | -0.0629 | 92.1809
14 | 1.7321 | 0.0198 | -0.0575 | 87.4798
14.5 | 1.7559 | 0.02108 | -0.0532 | 83.297
15 | 1.7762 | 0.02277 | -0.0489 | 78.0061
15.5 | 1.7956 | 0.02467 | -0.045 | 72.7848
16 | 1.8107 | 0.02705 | -0.0412 | 66.939
16.5 | 1.8278 | 0.02941 | -0.0381 | 62.1489
17 | 1.8361 | 0.0327 | -0.0348 | 56.1498
17.5 | 1.842 | 0.03651 | -0.0323 | 50.4519
18 | 1.8399 | 0.04144 | -0.0303 | 44.3991
18.5 | 1.8371 | 0.04694 | -0.0294 | 39.1372
19 | 1.8221 | 0.05453 | -0.0297 | 33.4146
19.5 | 1.8063 | 0.0631 | -0.0315 | 28.626
20 | 1.7822 | 0.0737 | -0.0352 | 24.1818

## 109. Re 10M Mach 0.25 (1)
BIGFOIL.COM POLAR EXPORT
NACA64-409 a=0.8
NACA64-409 a=0.8 |  |  |  | Cl Max: | 1.081 | at alpha= | 7.5 | deg
JavaFoil+Calcfoil stall+Eppler ext transition |  |  |  | L/D Max: | 146.828 | at alpha= | 5 | deg
Re: | 10000000 |  |  | Cd Min: | 0.00404 | at alpha= | 0 | deg
Mach: | 0.25 |  |  | Cl=0 at alpha= | -3.1083 | deg
|  |  |  | @ Cl=0.1, Cd= | 0.0051633
|  |  |  | @ Cl=0.4, Cd= | 0.08665
|  |  |  | @ Cl=0.6, Cd= | 0.08665
alpha (deg) | Cl | Cd | Cm | Cl/Cd
-12 | -0.217 | 0.07905 | -0.032 | -2.741
-11.5 | -0.265 | 0.07397 | -0.032 | -3.585
-11 | -0.303 | 0.06865 | -0.033 | -4.413
-10.5 | -0.329 | 0.06447 | -0.034 | -5.104
-10 | -0.348 | 0.06177 | -0.033 | -5.638
-9.5 | -0.361 | 0.05829 | -0.033 | -6.188
-9 | -0.366 | 0.05498 | -0.033 | -6.662
-8.5 | -0.364 | 0.05139 | -0.034 | -7.091
-8 | -0.355 | 0.04803 | -0.035 | -7.397
-7.5 | -0.341 | 0.04332 | -0.04 | -7.865
-7 | -0.391 | 0.00674 | -0.071 | -57.995
-6.5 | -0.356 | 0.00659 | -0.071 | -53.915
-6 | -0.314 | 0.00643 | -0.072 | -48.759
-5.5 | -0.267 | 0.00598 | -0.072 | -44.614
-5 | -0.216 | 0.00582 | -0.073 | -37.099
-4.5 | -0.162 | 0.00566 | -0.073 | -28.558
-4 | -0.105 | 0.00554 | -0.074 | -18.924
-3.5 | -0.047 | 0.00542 | -0.074 | -8.607
-3 | 0.013 | 0.00532 | -0.075 | 2.375
-2.5 | 0.072 | 0.0052 | -0.075 | 13.942
-2 | 0.133 | 0.00512 | -0.075 | 25.895
-1.5 | 0.193 | 0.00501 | -0.076 | 38.517
-1 | 0.253 | 0.00431 | -0.076 | 58.765
-0.5 | 0.314 | 0.00405 | -0.077 | 77.564
0 | 0.374 | 0.00404 | -0.077 | 92.627
0.5 | 0.434 | 0.00406 | -0.078 | 107.037
1 | 0.494 | 0.00411 | -0.078 | 120.226
1.5 | 0.555 | 0.00422 | -0.079 | 131.477
2 | 0.612 | 0.00469 | -0.079 | 130.7
2.5 | 0.671 | 0.00496 | -0.079 | 135.166
3 | 0.728 | 0.00542 | -0.08 | 134.254
3.5 | 0.784 | 0.0059 | -0.08 | 133.053
4 | 0.839 | 0.00604 | -0.081 | 138.772
4.5 | 0.889 | 0.00621 | -0.081 | 143.151
5 | 0.936 | 0.00638 | -0.081 | 146.828
5.5 | 0.979 | 0.00671 | -0.082 | 145.885
6 | 1.016 | 0.00695 | -0.082 | 146.261
6.5 | 1.046 | 0.00939 | -0.083 | 111.336
7 | 1.068 | 0.00984 | -0.083 | 108.504
7.5 | 1.081 | 0.01034 | -0.083 | 104.499
8 | 1.07 | 0.01102 | -0.084 | 97.073
8.5 | 1.043 | 0.01166 | -0.084 | 89.445
9 | 0.998 | 0.01242 | -0.084 | 80.399
9.5 | 0.937 | 0.01336 | -0.084 | 70.093
10 | 0.711 | 0.05992 | -0.049 | 11.874
10.5 | 0.637 | 0.06652 | -0.044 | 9.582
11 | 0.559 | 0.07084 | -0.044 | 7.894
11.5 | 0.474 | 0.07626 | -0.043 | 6.209
12 | 0.383 | 0.0806 | -0.043 | 4.748
12.5 | 0.283 | 0.08665 | -0.043 | 3.27

## 110. Re 10M Mach 0.25 (2)
BIGFOIL.COM POLAR EXPORT
NACA64-409 a=0.8
NACA64-409 a=0.8 |  |  |  | Cl Max: | 1.6082 | at alpha= | 12.5 | deg
XFOIL ncrit=9 |  |  |  | L/D Max: | 132.291 | at alpha= | 6.5 | deg
Re: | 10000000 |  |  | Cd Min: | 0.2038 | at alpha= | 17.5 | deg
Mach: | 0.25 |  |  | Cl=0 at alpha= | -3.1079 | deg
|  |  |  | @ Cl=0.1, Cd= | 0.0046871
|  |  |  | @ Cl=0.4, Cd= | 0.0039918
|  |  |  | @ Cl=0.6, Cd= | 0.0051665
alpha (deg) | Cl | Cd | Cm | Cl/Cd
-15.5 | -0.5377 | 0.17953 | 0.0017 | -2.995
-15 | -0.5249 | 0.17091 | -0.0022 | -3.0712
-13.5 | -0.509 | 0.14589 | -0.0088 | -3.4889
-13 | -0.523 | 0.12546 | -0.0204 | -4.1687
-12.5 | -0.4981 | 0.11509 | -0.0307 | -4.3279
-12 | -0.5395 | 0.09335 | -0.0449 | -5.7793
-11.5 | -0.5367 | 0.08613 | -0.0485 | -6.2313
-11 | -0.7311 | 0.0474 | -0.0781 | -15.4241
-10.5 | -0.8648 | 0.01785 | -0.0846 | -48.4482
-10 | -0.8249 | 0.0127 | -0.0838 | -64.9528
-9.5 | -0.769 | 0.01074 | -0.083 | -71.6015
-9 | -0.7098 | 0.0096 | -0.0823 | -73.9375
-8.5 | -0.6494 | 0.00879 | -0.0817 | -73.8794
-8 | -0.59 | 0.00775 | -0.0812 | -76.129
-7.5 | -0.5294 | 0.00712 | -0.0809 | -74.3539
-7 | -0.4686 | 0.00672 | -0.0807 | -69.7321
-6.5 | -0.4078 | 0.00644 | -0.0806 | -63.323
-6 | -0.3475 | 0.00606 | -0.0806 | -57.3432
-5.5 | -0.2874 | 0.00566 | -0.0807 | -50.7774
-5 | -0.2271 | 0.00542 | -0.0808 | -41.9004
-4.5 | -0.167 | 0.00529 | -0.081 | -31.569
-4 | -0.1069 | 0.0051 | -0.0813 | -20.9608
-3.5 | -0.0469 | 0.00492 | -0.0816 | -9.5325
-2.5 | 0.0727 | 0.00471 | -0.0823 | 15.4352
-2 | 0.1324 | 0.00466 | -0.0828 | 28.412
-1.5 | 0.192 | 0.00459 | -0.0832 | 41.8301
-1 | 0.2513 | 0.00452 | -0.0836 | 55.5973
-0.5 | 0.3104 | 0.00438 | -0.0841 | 70.8676
0.5 | 0.4281 | 0.00387 | -0.0854 | 110.6202
1 | 0.4866 | 0.00388 | -0.0858 | 125.4124
1.5 | 0.5413 | 0.00459 | -0.0857 | 117.9303
2 | 0.5972 | 0.00514 | -0.0857 | 116.1868
2.5 | 0.6531 | 0.00567 | -0.0856 | 115.1852
3 | 0.7092 | 0.00615 | -0.0855 | 115.3171
3.5 | 0.7662 | 0.00651 | -0.0854 | 117.6959
4 | 0.8238 | 0.00677 | -0.0854 | 121.6839
4.5 | 0.8812 | 0.00705 | -0.0852 | 124.9929
5 | 0.9383 | 0.00735 | -0.085 | 127.6599
5.5 | 0.9955 | 0.00766 | -0.0847 | 129.9608
6 | 1.052 | 0.00803 | -0.0843 | 131.0087
6.5 | 1.1086 | 0.00838 | -0.0838 | 132.2912
7 | 1.1641 | 0.00885 | -0.083 | 131.5367
7.5 | 1.2191 | 0.00929 | -0.0821 | 131.2271
8 | 1.2706 | 0.00962 | -0.0803 | 132.079
8.5 | 1.3245 | 0.01025 | -0.0791 | 129.2195
9 | 1.3767 | 0.01103 | -0.0774 | 124.8141
9.5 | 1.4267 | 0.01199 | -0.0752 | 118.9908
10 | 1.4741 | 0.01316 | -0.0726 | 112.0137
10.5 | 1.5162 | 0.01477 | -0.0692 | 102.654
11 | 1.5509 | 0.01703 | -0.0647 | 91.0687
11.5 | 1.5861 | 0.01897 | -0.0604 | 83.611
12 | 1.6034 | 0.02132 | -0.0534 | 75.2064
12.5 | 1.6082 | 0.02437 | -0.0457 | 65.991
13 | 1.5948 | 0.02931 | -0.0378 | 54.4115
13.5 | 1.5601 | 0.03653 | -0.0308 | 42.7074
14 | 1.5228 | 0.04496 | -0.0271 | 33.8701
14.5 | 1.4851 | 0.0548 | -0.0269 | 27.1004
15 | 1.4423 | 0.06715 | -0.0306 | 21.4788
15.5 | 1.4046 | 0.08115 | -0.0377 | 17.3087
16 | 1.3679 | 0.09766 | -0.0481 | 14.0068
16.5 | 1.3387 | 0.11577 | -0.0604 | 11.5634
17 | 1.2659 | 0.14576 | -0.0787 | 8.6848
17.5 | 1.1072 | 0.2038 | -0.1163 | 5.4328

## 111. Re 10M Mach 0.50 (1)
BIGFOIL.COM POLAR EXPORT
NACA64-409 a=0.8
NACA64-409 a=0.8 |  |  |  | Cl Max: | 1.201 | at alpha= | 20 | deg
JavaFoil+Calcfoil stall+Eppler ext transition |  |  |  | L/D Max: | 155.768 | at alpha= | 2.5 | deg
Re: | 10000000 |  |  | Cd Min: | 0.00407 | at alpha= | 0.5 | deg
Mach: | 0.5 |  |  | Cl=0 at alpha= | -3.1061 | deg
|  |  |  | @ Cl=0.1, Cd= | 0.0052531
|  |  |  | @ Cl=0.4, Cd= | 0.0040927
|  |  |  | @ Cl=0.6, Cd= | 0.0042722
alpha (deg) | Cl | Cd | Cm | Cl/Cd
-20 | -0.907 | 0.14815 | -0.04 | -6.124
-19.5 | -0.88 | 0.14167 | -0.04 | -6.209
-19 | -0.851 | 0.13886 | -0.039 | -6.13
-18.5 | -0.826 | 0.12891 | -0.039 | -6.406
-18 | -0.799 | 0.12394 | -0.039 | -6.447
-17.5 | -0.773 | 0.12621 | -0.04 | -6.129
-17 | -0.745 | 0.12143 | -0.039 | -6.139
-16.5 | -0.719 | 0.11339 | -0.039 | -6.341
-16 | -0.693 | 0.10692 | -0.04 | -6.484
-15.5 | -0.669 | 0.09702 | -0.042 | -6.9
-15 | -0.646 | 0.0878 | -0.045 | -7.363
-14.5 | -0.611 | 0.1004 | -0.038 | -6.086
-14 | -0.585 | 0.0933 | -0.04 | -6.275
-13.5 | -0.56 | 0.08416 | -0.042 | -6.658
-13 | -0.536 | 0.07613 | -0.044 | -7.042
-12.5 | -0.514 | 0.06657 | -0.048 | -7.725
-12 | -0.498 | 0.05315 | -0.055 | -9.362
-11.5 | -0.45 | 0.07853 | -0.037 | -5.724
-11 | -0.424 | 0.0701 | -0.039 | -6.042
-10.5 | -0.396 | 0.06892 | -0.037 | -5.742
-10 | -0.374 | 0.05593 | -0.046 | -6.682
-9.5 | -0.393 | 0.01705 | -0.07 | -23.041
-9 | -0.391 | 0.00808 | -0.077 | -48.383
-8.5 | -0.289 | 0.05478 | -0.037 | -5.271
-8 | -0.262 | 0.05118 | -0.037 | -5.118
-7.5 | -0.236 | 0.04653 | -0.04 | -5.064
-7 | -0.21 | 0.04217 | -0.044 | -4.975
-6.5 | -0.225 | 0.0068 | -0.08 | -33.155
-6 | -0.155 | 0.04025 | -0.038 | -3.847
-5.5 | -0.175 | 0.03854 | -0.037 | -4.546
-5 | -0.176 | 0.03469 | -0.043 | -5.077
-4.5 | -0.172 | 0.00594 | -0.082 | -28.971
-4 | -0.115 | 0.00574 | -0.082 | -19.97
-3.5 | -0.052 | 0.00558 | -0.083 | -9.235
-3 | 0.014 | 0.0054 | -0.083 | 2.598
-2.5 | 0.081 | 0.00529 | -0.084 | 15.247
-2 | 0.148 | 0.00516 | -0.084 | 28.655
-1.5 | 0.216 | 0.00505 | -0.085 | 42.642
-1 | 0.283 | 0.00439 | -0.085 | 64.567
-0.5 | 0.351 | 0.0041 | -0.086 | 85.642
0 | 0.418 | 0.00409 | -0.086 | 102.307
0.5 | 0.486 | 0.00407 | -0.087 | 119.226
1 | 0.553 | 0.00416 | -0.087 | 132.84
1.5 | 0.62 | 0.00432 | -0.088 | 143.375
2 | 0.684 | 0.00443 | -0.088 | 154.355
2.5 | 0.748 | 0.0048 | -0.089 | 155.768
3 | 0.811 | 0.00535 | -0.089 | 151.639
3.5 | 0.871 | 0.00627 | -0.09 | 138.997
4 | 0.927 | 0.00845 | -0.09 | 109.788
4.5 | 0.973 | 0.00886 | -0.091 | 109.935
5 | 1.006 | 0.00947 | -0.091 | 106.254
5.5 | 1.013 | 0.01015 | -0.091 | 99.809
6 | 0.962 | 0.01092 | -0.092 | 88.047
6.5 | 0.625 | 0.01171 | -0.092 | 53.375
7 | 0.534 | 0.04578 | -0.047 | 11.669
7.5 | 0.687 | 0.01266 | -0.093 | 54.279
8 | 0.717 | 0.01372 | -0.093 | 52.222
8.5 | 0.612 | 0.0551 | -0.048 | 11.103
9 | 0.778 | 0.01444 | -0.094 | 53.92
9.5 | 0.807 | 0.01558 | -0.094 | 51.793
10 | 0.834 | 0.01706 | -0.094 | 48.885
10.5 | 0.717 | 0.06831 | -0.053 | 10.494
11 | 0.74 | 0.07824 | -0.05 | 9.451
11.5 | 0.92 | 0.01969 | -0.094 | 46.732
12 | 0.91 | 0.02981 | -0.089 | 30.508
12.5 | 0.822 | 0.08256 | -0.057 | 9.956
13 | 0.845 | 0.09166 | -0.056 | 9.221
13.5 | 0.941 | 0.05222 | -0.082 | 18.029
14 | 0.901 | 0.0913 | -0.061 | 9.869
14.5 | 0.927 | 0.09781 | -0.061 | 9.478
15 | 0.954 | 0.10295 | -0.063 | 9.265
15.5 | 0.97 | 0.10816 | -0.057 | 8.964
16 | 0.999 | 0.11133 | -0.06 | 8.97
16.5 | 1.04 | 0.10621 | -0.069 | 9.792
17 | 1.059 | 0.11776 | -0.067 | 8.996
17.5 | 1.07 | 0.12489 | -0.059 | 8.566
18 | 1.1 | 0.12816 | -0.063 | 8.584
18.5 | 1.149 | 0.11641 | -0.073 | 9.867
19 | 1.185 | 0.11486 | -0.076 | 10.313
19.5 | 1.191 | 0.1359 | -0.071 | 8.764
20 | 1.201 | 0.15329 | -0.066 | 7.833

## 112. Re 10M Mach 0.50 (2)
BIGFOIL.COM POLAR EXPORT
NACA64-409 a=0.8
NACA64-409 a=0.8 |  |  |  | Cl Max: | 1.2616 | at alpha= | 7.5 | deg
XFOIL ncrit=9 |  |  |  | L/D Max: | 142 | at alpha= | 1 | deg
Re: | 10000000 |  |  | Cd Min: | 0.26895 | at alpha= | -20 | deg
Mach: | 0.5 |  |  | Cl=0 at alpha= | -3.0769 | deg
|  |  |  | @ Cl=0.1, Cd= | 0.0048699
|  |  |  | @ Cl=0.4, Cd= | 0.0042846
|  |  |  | @ Cl=0.6, Cd= | 0.0043968
alpha (deg) | Cl | Cd | Cm | Cl/Cd
-20 | -0.7585 | 0.26895 | 0.0508 | -2.8202
-19.5 | -0.7366 | 0.26005 | 0.0453 | -2.8325
-19 | -0.714 | 0.25148 | 0.04 | -2.8392
-18.5 | -0.6913 | 0.24269 | 0.0347 | -2.8485
-18 | -0.6693 | 0.23355 | 0.0295 | -2.8658
-17.5 | -0.6475 | 0.22467 | 0.0244 | -2.882
-17 | -0.6245 | 0.21687 | 0.0193 | -2.8796
-16.5 | -0.6016 | 0.20933 | 0.0145 | -2.8739
-16 | -0.5791 | 0.20102 | 0.0096 | -2.8808
-15.5 | -0.5576 | 0.19261 | 0.0048 | -2.895
-15 | -0.5375 | 0.18415 | 0.0002 | -2.9188
-14.5 | -0.5174 | 0.17585 | -0.0043 | -2.9423
-13.5 | -0.4702 | 0.15724 | -0.017 | -2.9903
-13 | -0.4552 | 0.14799 | -0.0214 | -3.0759
-11.5 | -0.4062 | 0.12258 | -0.0353 | -3.3138
-10.5 | -0.3728 | 0.10747 | -0.044 | -3.4689
-10 | -0.3664 | 0.09802 | -0.049 | -3.738
-9.5 | -0.3578 | 0.08963 | -0.0536 | -3.992
-9 | -0.3539 | 0.08092 | -0.0584 | -4.3735
-8.5 | -0.3507 | 0.07272 | -0.0631 | -4.8226
-8 | -0.3526 | 0.06437 | -0.068 | -5.4777
-7.5 | -0.3589 | 0.05634 | -0.0726 | -6.3703
-7 | -0.3711 | 0.04701 | -0.0826 | -7.8941
-6.5 | -0.3696 | 0.03702 | -0.0898 | -9.9838
-6 | -0.348 | 0.0281 | -0.0933 | -12.3843
-5.5 | -0.3192 | 0.01671 | -0.0955 | -19.1023
-5 | -0.2735 | 0.00736 | -0.0956 | -37.1603
-4.5 | -0.2023 | 0.00608 | -0.0944 | -33.273
-4 | -0.1305 | 0.00552 | -0.0936 | -23.6413
-3.5 | -0.0594 | 0.00521 | -0.0932 | -11.4012
-3 | 0.0108 | 0.00501 | -0.0931 | 2.1557
-2.5 | 0.0803 | 0.0049 | -0.0931 | 16.3878
-1.5 | 0.2176 | 0.00469 | -0.0937 | 46.3966
-1 | 0.2856 | 0.00462 | -0.0942 | 61.8182
-0.5 | 0.3531 | 0.00448 | -0.0947 | 78.817
0 | 0.4203 | 0.0042 | -0.0954 | 100.0714
0.5 | 0.4873 | 0.00388 | -0.0961 | 125.5928
1 | 0.5538 | 0.0039 | -0.0965 | 142
1.5 | 0.6161 | 0.00457 | -0.0962 | 134.814
2.5 | 0.7395 | 0.00607 | -0.0949 | 121.8287
3 | 0.8028 | 0.00667 | -0.0941 | 120.3598
3.5 | 0.8692 | 0.007 | -0.0935 | 124.1714
4 | 0.9359 | 0.00734 | -0.0925 | 127.5068
4.5 | 1.0027 | 0.00773 | -0.0913 | 129.7154
5 | 1.0702 | 0.00813 | -0.0896 | 131.6359
5.5 | 1.1371 | 0.00866 | -0.0874 | 131.3048
6 | 1.2016 | 0.00945 | -0.084 | 127.1534
6.5 | 1.2449 | 0.01182 | -0.0766 | 105.3215
7 | 1.2596 | 0.0183 | -0.0667 | 68.8306
7.5 | 1.2616 | 0.02649 | -0.0574 | 47.6255
8 | 1.2332 | 0.03249 | -0.0452 | 37.9563
8.5 | 1.1949 | 0.03939 | -0.0363 | 30.3351
9 | 1.1548 | 0.04789 | -0.0324 | 24.1136
9.5 | 1.1146 | 0.05832 | -0.0337 | 19.1118
10 | 1.079 | 0.07079 | -0.0399 | 15.2423
10.5 | 1.0498 | 0.08562 | -0.0501 | 12.2612
11 | 1.0321 | 0.10404 | -0.0634 | 9.9202
11.5 | 1.0195 | 0.11999 | -0.0736 | 8.4965
12 | 1.0104 | 0.13487 | -0.0828 | 7.4917
12.5 | 1.0062 | 0.14919 | -0.0914 | 6.7444

## 113. Re 12M Mach 0.00 (1)
BIGFOIL.COM POLAR EXPORT
NACA64-409 a=0.8
NACA64-409 a=0.8 |  |  |  | Cl Max: | 1.1 | at alpha= | 8.5 | deg
JavaFoil+Calcfoil stall+Eppler ext transition |  |  |  | L/D Max: | 152.823 | at alpha= | 6 | deg
Re: | 12000000 |  |  | Cd Min: | 0.00401 | at alpha= | 0 | deg
Mach: | 0 |  |  | Cl=0 at alpha= | -3.1053 | deg
|  |  |  | @ Cl=0.1, Cd= | 0.0050293
|  |  |  | @ Cl=0.4, Cd= | 0.0040358
|  |  |  | @ Cl=0.6, Cd= | 0.0048032
alpha (deg) | Cl | Cd | Cm | Cl/Cd
-13 | -0.407 | 0.08351 | -0.032 | -4.877
-12.5 | -0.422 | 0.0792 | -0.032 | -5.323
-12 | -0.433 | 0.0764 | -0.031 | -5.674
-11.5 | -0.444 | 0.07051 | -0.032 | -6.293
-11 | -0.448 | 0.06743 | -0.032 | -6.642
-10.5 | -0.446 | 0.06305 | -0.033 | -7.068
-10 | -0.441 | 0.05782 | -0.035 | -7.633
-9.5 | -0.431 | 0.05518 | -0.035 | -7.813
-9 | -0.419 | 0.05109 | -0.037 | -8.193
-8.5 | -0.406 | 0.04363 | -0.043 | -9.309
-8 | -0.467 | 0.00696 | -0.068 | -67.015
-7.5 | -0.434 | 0.00711 | -0.068 | -61.136
-7 | -0.397 | 0.00696 | -0.069 | -57.086
-6.5 | -0.356 | 0.00677 | -0.069 | -52.571
-6 | -0.311 | 0.00667 | -0.07 | -46.644
-5.5 | -0.262 | 0.00643 | -0.07 | -40.804
-5 | -0.211 | 0.00603 | -0.071 | -35.012
-4.5 | -0.157 | 0.0059 | -0.071 | -26.684
-4 | -0.102 | 0.00581 | -0.071 | -17.541
-3.5 | -0.045 | 0.00531 | -0.072 | -8.534
-3 | 0.012 | 0.00517 | -0.072 | 2.37
-2.5 | 0.07 | 0.00507 | -0.073 | 13.85
-2 | 0.129 | 0.00499 | -0.073 | 25.764
-1.5 | 0.187 | 0.00494 | -0.074 | 37.838
-1 | 0.245 | 0.00437 | -0.074 | 56.162
-0.5 | 0.304 | 0.0042 | -0.074 | 72.362
0 | 0.362 | 0.00401 | -0.075 | 90.357
0.5 | 0.421 | 0.00405 | -0.075 | 103.878
1 | 0.479 | 0.00422 | -0.076 | 113.475
1.5 | 0.537 | 0.0045 | -0.076 | 119.309
2 | 0.593 | 0.00477 | -0.076 | 124.462
2.5 | 0.65 | 0.00504 | -0.077 | 128.855
3 | 0.706 | 0.00537 | -0.077 | 131.436
3.5 | 0.761 | 0.00625 | -0.078 | 121.629
4 | 0.814 | 0.00582 | -0.078 | 139.884
4.5 | 0.864 | 0.00597 | -0.079 | 144.827
5 | 0.912 | 0.00612 | -0.079 | 149.057
5.5 | 0.956 | 0.00633 | -0.079 | 150.99
6 | 0.997 | 0.00652 | -0.08 | 152.823
6.5 | 1.033 | 0.00679 | -0.08 | 152.171
7 | 1.064 | 0.007 | -0.08 | 152.039
7.5 | 1.089 | 0.00952 | -0.081 | 114.417
8 | 1.099 | 0.00996 | -0.081 | 110.286
8.5 | 1.1 | 0.01042 | -0.082 | 105.539
9 | 1.092 | 0.01104 | -0.082 | 98.863
9.5 | 1.075 | 0.01151 | -0.082 | 93.393
10 | 1.051 | 0.01214 | -0.082 | 86.566
10.5 | 1.018 | 0.01289 | -0.083 | 79.003
11 | 0.976 | 0.01411 | -0.082 | 69.202
11.5 | 0.932 | 0.0151 | -0.082 | 61.759
12 | 0.865 | 0.01985 | -0.08 | 43.6
12.5 | 0.712 | 0.06923 | -0.056 | 10.289
13 | 0.663 | 0.08205 | -0.049 | 8.084
13.5 | 0.624 | 0.08754 | -0.048 | 7.133

## 114. Re 12M Mach 0.00 (2)
BIGFOIL.COM POLAR EXPORT
NACA64-409 a=0.8
NACA64-409 a=0.8 |  |  |  | Cl Max: | 1.9046 | at alpha= | 18.5 | deg
XFOIL ncrit=9 |  |  |  | L/D Max: | 141.306 | at alpha= | 8 | deg
Re: | 12000000 |  |  | Cd Min: | 0.05311 | at alpha= | 20 | deg
Mach: | 0 |  |  | Cl=0 at alpha= | -3.1132 | deg
|  |  |  | @ Cl=0.1, Cd= | 0.0045645
|  |  |  | @ Cl=0.4, Cd= | 0.004063
|  |  |  | @ Cl=0.6, Cd= | 0.0053165
alpha (deg) | Cl | Cd | Cm | Cl/Cd
-18 | -1.2778 | 0.04779 | -0.0715 | -26.7378
-17.5 | -1.3562 | 0.03246 | -0.082 | -41.7807
-17 | -1.3737 | 0.02847 | -0.0806 | -48.2508
-16.5 | -1.3741 | 0.02464 | -0.078 | -55.767
-16 | -1.3515 | 0.02251 | -0.0756 | -60.04
-15.5 | -1.3173 | 0.02056 | -0.0746 | -64.071
-15 | -1.2785 | 0.01874 | -0.0739 | -68.2231
-14 | -1.1895 | 0.0159 | -0.0732 | -74.8113
-13.5 | -1.1423 | 0.01461 | -0.0731 | -78.1862
-13 | -1.0932 | 0.01348 | -0.073 | -81.0979
-12 | -0.9935 | 0.011 | -0.0729 | -90.3182
-11.5 | -0.9412 | 0.01012 | -0.073 | -93.004
-11 | -0.8875 | 0.00952 | -0.0732 | -93.2248
-10.5 | -0.8331 | 0.00897 | -0.0734 | -92.8763
-10 | -0.7783 | 0.00849 | -0.0737 | -91.6726
-9.5 | -0.7232 | 0.00804 | -0.074 | -89.9502
-9 | -0.6676 | 0.0076 | -0.0743 | -87.8421
-8.5 | -0.6124 | 0.007 | -0.0746 | -87.4857
-8 | -0.5564 | 0.00661 | -0.0749 | -84.1755
-7.5 | -0.5 | 0.00635 | -0.0753 | -78.7402
-7 | -0.4433 | 0.0061 | -0.0757 | -72.6721
-6.5 | -0.3867 | 0.00589 | -0.0761 | -65.6537
-6 | -0.33 | 0.00561 | -0.0765 | -58.8235
-5.5 | -0.2731 | 0.00532 | -0.0769 | -51.3346
-5 | -0.2161 | 0.00517 | -0.0773 | -41.7988
-4 | -0.1017 | 0.00491 | -0.0782 | -20.7128
-3.5 | -0.0444 | 0.00477 | -0.0786 | -9.3082
-2.5 | 0.0704 | 0.00458 | -0.0795 | 15.3712
-2 | 0.1277 | 0.00455 | -0.0799 | 28.0659
-1.5 | 0.1848 | 0.00453 | -0.0804 | 40.7947
-1 | 0.242 | 0.00447 | -0.0808 | 54.1387
-0.5 | 0.2991 | 0.00436 | -0.0813 | 68.6009
0 | 0.356 | 0.00418 | -0.0818 | 85.1675
0.5 | 0.4124 | 0.00403 | -0.0824 | 102.3325
1 | 0.4686 | 0.00395 | -0.0829 | 118.6329
1.5 | 0.5208 | 0.00476 | -0.0828 | 109.4118
2 | 0.5758 | 0.00513 | -0.083 | 112.2417
2.5 | 0.6303 | 0.00555 | -0.0831 | 113.5676
3 | 0.6848 | 0.00595 | -0.0831 | 115.0924
3.5 | 0.7398 | 0.00624 | -0.0832 | 118.5577
4 | 0.7951 | 0.00647 | -0.0834 | 122.8903
4.5 | 0.8501 | 0.00672 | -0.0834 | 126.503
5 | 0.9049 | 0.00697 | -0.0835 | 129.8278
5.5 | 0.9594 | 0.00723 | -0.0836 | 132.6971
6 | 1.0133 | 0.00756 | -0.0835 | 134.0344
6.5 | 1.0672 | 0.00784 | -0.0835 | 136.1224
7 | 1.1203 | 0.00819 | -0.0833 | 136.7888
7.5 | 1.1729 | 0.00856 | -0.0831 | 137.021
8 | 1.2223 | 0.00865 | -0.0822 | 141.3064
8.5 | 1.2734 | 0.00919 | -0.0818 | 138.5637
9 | 1.3245 | 0.00965 | -0.0814 | 137.2539
9.5 | 1.3742 | 0.01023 | -0.0808 | 134.3304
10 | 1.4217 | 0.011 | -0.0798 | 129.2455
10.5 | 1.4686 | 0.01177 | -0.0787 | 124.7749
11 | 1.5148 | 0.01252 | -0.0776 | 120.9904
11.5 | 1.5605 | 0.01325 | -0.0764 | 117.7736
12 | 1.6048 | 0.01403 | -0.075 | 114.3835
12.5 | 1.6477 | 0.01483 | -0.0735 | 111.1059
13 | 1.6882 | 0.01572 | -0.0716 | 107.3919
13.5 | 1.7255 | 0.01673 | -0.0693 | 103.1381
14 | 1.7589 | 0.01773 | -0.0663 | 99.2047
14.5 | 1.7803 | 0.01871 | -0.0611 | 95.1523
15 | 1.8016 | 0.01996 | -0.0565 | 90.2605
15.5 | 1.8232 | 0.02139 | -0.0525 | 85.2361
16 | 1.842 | 0.02315 | -0.0486 | 79.568
16.5 | 1.8619 | 0.02494 | -0.0452 | 74.6552
17 | 1.8769 | 0.02726 | -0.0418 | 68.8518
17.5 | 1.8897 | 0.02991 | -0.0387 | 63.1795
18 | 1.8971 | 0.03323 | -0.0358 | 57.09
18.5 | 1.9046 | 0.03678 | -0.0337 | 51.7836
19 | 1.9021 | 0.04169 | -0.0319 | 45.6249
19.5 | 1.903 | 0.04669 | -0.0312 | 40.7582
20 | 1.896 | 0.05311 | -0.0313 | 35.6995

## 115. Re 12M Mach 0.10 (1)
BIGFOIL.COM POLAR EXPORT
NACA64-409 a=0.8
NACA64-409 a=0.8 |  |  |  | Cl Max: | 1.096 | at alpha= | 8 | deg
JavaFoil+Calcfoil stall+Eppler ext transition |  |  |  | L/D Max: | 152.452 | at alpha= | 6.5 | deg
Re: | 12000000 |  |  | Cd Min: | 0.004 | at alpha= | 0 | deg
Mach: | 0.1 |  |  | Cl=0 at alpha= | -3.1035 | deg
|  |  |  | @ Cl=0.1, Cd= | 0.00505
|  |  |  | @ Cl=0.4, Cd= | 0.0040427
|  |  |  | @ Cl=0.6, Cd= | 0.0047697
alpha (deg) | Cl | Cd | Cm | Cl/Cd
-13 | -0.38 | 0.08367 | -0.032 | -4.541
-12.5 | -0.397 | 0.08024 | -0.031 | -4.949
-12 | -0.413 | 0.07662 | -0.031 | -5.387
-11.5 | -0.426 | 0.07222 | -0.031 | -5.896
-11 | -0.433 | 0.06747 | -0.032 | -6.42
-10.5 | -0.435 | 0.06233 | -0.034 | -6.972
-10 | -0.432 | 0.05828 | -0.035 | -7.407
-9.5 | -0.424 | 0.05565 | -0.035 | -7.614
-9 | -0.413 | 0.05199 | -0.036 | -7.937
-8.5 | -0.399 | 0.04671 | -0.04 | -8.543
-8 | -0.464 | 0.00699 | -0.068 | -66.416
-7.5 | -0.433 | 0.00722 | -0.069 | -59.947
-7 | -0.397 | 0.00701 | -0.069 | -56.631
-6.5 | -0.356 | 0.00677 | -0.07 | -52.681
-6 | -0.312 | 0.00665 | -0.07 | -46.863
-5.5 | -0.263 | 0.00642 | -0.07 | -40.998
-5 | -0.212 | 0.00608 | -0.071 | -34.816
-4.5 | -0.158 | 0.00594 | -0.071 | -26.618
-4 | -0.102 | 0.0058 | -0.072 | -17.669
-3.5 | -0.046 | 0.00529 | -0.072 | -8.606
-3 | 0.012 | 0.0052 | -0.073 | 2.366
-2.5 | 0.071 | 0.00511 | -0.073 | 13.824
-2 | 0.129 | 0.00499 | -0.073 | 25.882
-1.5 | 0.188 | 0.00492 | -0.074 | 38.179
-1 | 0.247 | 0.00435 | -0.074 | 56.664
-0.5 | 0.306 | 0.00421 | -0.075 | 72.564
0 | 0.364 | 0.004 | -0.075 | 91.091
0.5 | 0.423 | 0.00407 | -0.076 | 103.845
1 | 0.481 | 0.0042 | -0.076 | 114.69
1.5 | 0.54 | 0.00453 | -0.076 | 119.159
2 | 0.596 | 0.00475 | -0.077 | 125.533
2.5 | 0.653 | 0.00503 | -0.077 | 129.876
3 | 0.709 | 0.00544 | -0.078 | 130.282
3.5 | 0.764 | 0.00624 | -0.078 | 122.527
4 | 0.818 | 0.00582 | -0.079 | 140.514
4.5 | 0.868 | 0.00601 | -0.079 | 144.513
5 | 0.916 | 0.0061 | -0.079 | 150.125
5.5 | 0.96 | 0.0064 | -0.08 | 150.029
6 | 1 | 0.0066 | -0.08 | 151.589
6.5 | 1.035 | 0.00679 | -0.081 | 152.452
7 | 1.065 | 0.007 | -0.081 | 152.119
7.5 | 1.089 | 0.00961 | -0.081 | 113.271
8 | 1.096 | 0.01006 | -0.082 | 108.944
8.5 | 1.094 | 0.0106 | -0.082 | 103.227
9 | 1.082 | 0.0112 | -0.082 | 96.626
9.5 | 1.061 | 0.01165 | -0.083 | 91.065
10 | 1.031 | 0.01241 | -0.083 | 83.092
10.5 | 0.993 | 0.01317 | -0.083 | 75.393
11 | 0.944 | 0.01456 | -0.083 | 64.836
11.5 | 0.758 | 0.06134 | -0.057 | 12.358
12 | 0.707 | 0.07162 | -0.051 | 9.867
12.5 | 0.663 | 0.07716 | -0.049 | 8.594
13 | 0.619 | 0.08378 | -0.047 | 7.387

## 116. Re 12M Mach 0.10 (2)
BIGFOIL.COM POLAR EXPORT
NACA64-409 a=0.8
NACA64-409 a=0.8 |  |  |  | Cl Max: | 1.8735 | at alpha= | 18 | deg
XFOIL ncrit=9 |  |  |  | L/D Max: | 140.422 | at alpha= | 8 | deg
Re: | 12000000 |  |  | Cd Min: | 0.06933 | at alpha= | 20 | deg
Mach: | 0.1 |  |  | Cl=0 at alpha= | -3.1121 | deg
|  |  |  | @ Cl=0.1, Cd= | 0.0045698
|  |  |  | @ Cl=0.4, Cd= | 0.0040691
|  |  |  | @ Cl=0.6, Cd= | 0.005294
alpha (deg) | Cl | Cd | Cm | Cl/Cd
-16.5 | -1.2184 | 0.0398 | -0.0802 | -30.6131
-16 | -1.2763 | 0.0306 | -0.0837 | -41.7092
-15.5 | -1.288 | 0.0265 | -0.08 | -48.6038
-15 | -1.2701 | 0.02289 | -0.0783 | -55.4871
-14.5 | -1.2373 | 0.02015 | -0.0773 | -61.4045
-14 | -1.1946 | 0.01834 | -0.0766 | -65.1363
-13.5 | -1.1508 | 0.01637 | -0.076 | -70.2993
-13 | -1.103 | 0.01482 | -0.0757 | -74.4265
-12.5 | -1.053 | 0.01353 | -0.0754 | -77.8271
-11.5 | -0.9512 | 0.01071 | -0.0749 | -88.8142
-11 | -0.8973 | 0.00987 | -0.0749 | -90.9119
-10.5 | -0.8422 | 0.00923 | -0.075 | -91.2459
-10 | -0.7865 | 0.00869 | -0.0751 | -90.5063
-8.5 | -0.6181 | 0.00717 | -0.0756 | -86.2064
-8 | -0.5615 | 0.00669 | -0.0758 | -83.9312
-7.5 | -0.5045 | 0.0064 | -0.0761 | -78.8281
-7 | -0.4472 | 0.00614 | -0.0764 | -72.8339
-6 | -0.3327 | 0.00565 | -0.0771 | -58.885
-5.5 | -0.2753 | 0.00535 | -0.0774 | -51.4579
-5 | -0.2178 | 0.00518 | -0.0778 | -42.0463
-4 | -0.1025 | 0.00492 | -0.0786 | -20.8333
-3.5 | -0.0448 | 0.00477 | -0.0791 | -9.392
-2.5 | 0.0707 | 0.00458 | -0.0799 | 15.4367
-2 | 0.1284 | 0.00456 | -0.0804 | 28.1579
-1.5 | 0.1859 | 0.00453 | -0.0808 | 41.0375
-1 | 0.2434 | 0.00447 | -0.0813 | 54.4519
-0.5 | 0.3008 | 0.00436 | -0.0817 | 68.9908
0 | 0.358 | 0.00418 | -0.0823 | 85.6459
0.5 | 0.4148 | 0.00403 | -0.0828 | 102.928
1 | 0.4713 | 0.00394 | -0.0833 | 119.6193
1.5 | 0.5238 | 0.00476 | -0.0832 | 110.042
2 | 0.5791 | 0.00513 | -0.0834 | 112.885
2.5 | 0.6339 | 0.00556 | -0.0835 | 114.0108
3 | 0.6887 | 0.00596 | -0.0835 | 115.5537
3.5 | 0.7441 | 0.00625 | -0.0836 | 119.056
4 | 0.7997 | 0.00649 | -0.0837 | 123.2203
4.5 | 0.8551 | 0.00674 | -0.0838 | 126.8694
5 | 0.9102 | 0.007 | -0.0838 | 130.0286
5.5 | 0.9652 | 0.00726 | -0.0838 | 132.9477
6 | 1.0195 | 0.0076 | -0.0837 | 134.1447
6.5 | 1.0739 | 0.00788 | -0.0836 | 136.2817
7 | 1.1273 | 0.00826 | -0.0834 | 136.477
7.5 | 1.1805 | 0.00862 | -0.0831 | 136.949
8 | 1.2301 | 0.00876 | -0.0821 | 140.4224
8.5 | 1.2819 | 0.00927 | -0.0816 | 138.2848
9 | 1.3334 | 0.00977 | -0.081 | 136.479
9.5 | 1.3826 | 0.01047 | -0.0801 | 132.0535
10 | 1.4309 | 0.01123 | -0.079 | 127.4176
10.5 | 1.4778 | 0.01206 | -0.0777 | 122.5373
11 | 1.5245 | 0.01284 | -0.0764 | 118.7305
11.5 | 1.5702 | 0.01363 | -0.0749 | 115.2018
12 | 1.6144 | 0.01447 | -0.0733 | 111.5688
12.5 | 1.6571 | 0.01534 | -0.0714 | 108.0248
13 | 1.697 | 0.01631 | -0.0692 | 104.0466
13.5 | 1.7328 | 0.01744 | -0.0663 | 99.3578
14 | 1.7568 | 0.01852 | -0.0612 | 94.8596
14.5 | 1.7792 | 0.01968 | -0.0563 | 90.4065
15 | 1.8004 | 0.02117 | -0.0518 | 85.0449
15.5 | 1.8207 | 0.0229 | -0.0477 | 79.5066
16 | 1.8376 | 0.02501 | -0.0437 | 73.4746
16.5 | 1.8548 | 0.02725 | -0.0402 | 68.0661
17 | 1.8655 | 0.03018 | -0.0367 | 61.8125
17.5 | 1.8719 | 0.03371 | -0.0336 | 55.5295
18 | 1.8735 | 0.03801 | -0.0311 | 49.2897
18.5 | 1.8662 | 0.04367 | -0.0295 | 42.7341
19 | 1.8631 | 0.04946 | -0.029 | 37.6688
19.5 | 1.8192 | 0.0613 | -0.0309 | 29.677
20 | 1.8106 | 0.06933 | -0.0333 | 26.1157

## 117. Re 12M Mach 0.25 (1)
BIGFOIL.COM POLAR EXPORT
NACA64-409 a=0.8
NACA64-409 a=0.8 |  |  |  | Cl Max: | 1.081 | at alpha= | 7.5 | deg
JavaFoil+Calcfoil stall+Eppler ext transition |  |  |  | L/D Max: | 150.578 | at alpha= | 5.5 | deg
Re: | 12000000 |  |  | Cd Min: | 0.00401 | at alpha= | 0 | deg
Mach: | 0.25 |  |  | Cl=0 at alpha= | -3.1083 | deg
|  |  |  | @ Cl=0.1, Cd= | 0.0050733
|  |  |  | @ Cl=0.4, Cd= | 0.08505
|  |  |  | @ Cl=0.6, Cd= | 0.08505
alpha (deg) | Cl | Cd | Cm | Cl/Cd
-12 | -0.217 | 0.07782 | -0.032 | -2.785
-11.5 | -0.265 | 0.0735 | -0.033 | -3.609
-11 | -0.303 | 0.06799 | -0.034 | -4.458
-10.5 | -0.329 | 0.06366 | -0.034 | -5.171
-10 | -0.348 | 0.06135 | -0.034 | -5.68
-9.5 | -0.361 | 0.05792 | -0.033 | -6.231
-9 | -0.366 | 0.05476 | -0.034 | -6.692
-8.5 | -0.365 | 0.05115 | -0.035 | -7.128
-8 | -0.356 | 0.04729 | -0.037 | -7.525
-7.5 | -0.343 | 0.04102 | -0.043 | -8.37
-7 | -0.391 | 0.00669 | -0.071 | -58.451
-6.5 | -0.356 | 0.00694 | -0.071 | -51.251
-6 | -0.314 | 0.00683 | -0.072 | -45.935
-5.5 | -0.267 | 0.00638 | -0.072 | -41.808
-5 | -0.216 | 0.00615 | -0.073 | -35.092
-4.5 | -0.162 | 0.00559 | -0.073 | -28.912
-4 | -0.105 | 0.00543 | -0.074 | -19.324
-3.5 | -0.047 | 0.00532 | -0.074 | -8.772
-3 | 0.013 | 0.00521 | -0.075 | 2.427
-2.5 | 0.072 | 0.00511 | -0.075 | 14.189
-2 | 0.133 | 0.00503 | -0.075 | 26.361
-1.5 | 0.193 | 0.00493 | -0.076 | 39.18
-1 | 0.253 | 0.00437 | -0.076 | 57.975
-0.5 | 0.314 | 0.00423 | -0.077 | 74.27
0 | 0.374 | 0.00401 | -0.077 | 93.415
0.5 | 0.434 | 0.00405 | -0.078 | 107.16
1 | 0.494 | 0.00421 | -0.078 | 117.371
1.5 | 0.555 | 0.00457 | -0.079 | 121.381
2 | 0.612 | 0.0048 | -0.079 | 127.468
2.5 | 0.671 | 0.00511 | -0.079 | 131.226
3 | 0.728 | 0.00555 | -0.08 | 131.316
3.5 | 0.784 | 0.00579 | -0.08 | 135.549
4 | 0.839 | 0.00592 | -0.081 | 141.757
4.5 | 0.889 | 0.00609 | -0.081 | 146.041
5 | 0.937 | 0.00625 | -0.082 | 149.751
5.5 | 0.979 | 0.0065 | -0.082 | 150.578
6 | 1.016 | 0.0068 | -0.082 | 149.401
6.5 | 1.046 | 0.00913 | -0.083 | 114.539
7 | 1.068 | 0.00957 | -0.083 | 111.658
7.5 | 1.081 | 0.01006 | -0.083 | 107.519
8 | 1.07 | 0.01064 | -0.084 | 100.65
8.5 | 1.043 | 0.0113 | -0.084 | 92.316
9 | 0.999 | 0.01207 | -0.084 | 82.765
9.5 | 0.934 | 0.01323 | -0.084 | 70.653
10 | 0.716 | 0.05738 | -0.053 | 12.471
10.5 | 0.638 | 0.06579 | -0.045 | 9.699
11 | 0.56 | 0.06947 | -0.046 | 8.058
11.5 | 0.474 | 0.07497 | -0.044 | 6.323
12 | 0.383 | 0.07991 | -0.044 | 4.793
12.5 | 0.283 | 0.08505 | -0.043 | 3.332

## 118. Re 12M Mach 0.25 (2)
BIGFOIL.COM POLAR EXPORT
NACA64-409 a=0.8
NACA64-409 a=0.8 |  |  |  | Cl Max: | 1.638 | at alpha= | 12.5 | deg
XFOIL ncrit=9 |  |  |  | L/D Max: | 136.307 | at alpha= | 6.5 | deg
Re: | 12000000 |  |  | Cd Min: | 0.24686 | at alpha= | -20 | deg
Mach: | 0.25 |  |  | Cl=0 at alpha= | -3.106 | deg
|  |  |  | @ Cl=0.1, Cd= | 0.0045916
|  |  |  | @ Cl=0.4, Cd= | 0.0041009
|  |  |  | @ Cl=0.6, Cd= | 0.0052042
alpha (deg) | Cl | Cd | Cm | Cl/Cd
-20 | -0.695 | 0.24686 | 0.0402 | -2.8154
-19.5 | -0.679 | 0.23743 | 0.0355 | -2.8598
-18.5 | -0.6442 | 0.22191 | 0.0266 | -2.903
-18 | -0.6251 | 0.21572 | 0.0223 | -2.8977
-17.5 | -0.6059 | 0.20929 | 0.0179 | -2.895
-17 | -0.5875 | 0.20214 | 0.0137 | -2.9064
-16.5 | -0.5681 | 0.19536 | 0.0097 | -2.908
-16 | -0.5508 | 0.18806 | 0.0056 | -2.9289
-14 | -0.5175 | 0.15382 | -0.0058 | -3.3643
-13.5 | -0.4923 | 0.14291 | -0.0153 | -3.4448
-13 | -0.533 | 0.11621 | -0.0297 | -4.5865
-12.5 | -0.583 | 0.09355 | -0.0448 | -6.232
-12 | -0.5966 | 0.08299 | -0.051 | -7.1888
-11.5 | -0.7436 | 0.04806 | -0.0796 | -15.4723
-11 | -0.7967 | 0.03866 | -0.0819 | -20.6079
-10.5 | -0.8807 | 0.01459 | -0.0847 | -60.3633
-10 | -0.8305 | 0.01138 | -0.0837 | -72.9789
-9.5 | -0.7724 | 0.00989 | -0.0829 | -78.0991
-9 | -0.7122 | 0.00892 | -0.0822 | -79.843
-8 | -0.5908 | 0.00751 | -0.0812 | -78.6684
-7.5 | -0.5305 | 0.00681 | -0.0808 | -77.9001
-7 | -0.4696 | 0.00642 | -0.0806 | -73.1464
-6.5 | -0.4087 | 0.00615 | -0.0806 | -66.4553
-5.5 | -0.2879 | 0.00553 | -0.0806 | -52.0615
-5 | -0.2276 | 0.00528 | -0.0808 | -43.1061
-4.5 | -0.1674 | 0.00513 | -0.081 | -32.6316
-4 | -0.1072 | 0.00499 | -0.0813 | -21.483
-3.5 | -0.0472 | 0.00481 | -0.0816 | -9.8129
-3 | 0.0127 | 0.00472 | -0.082 | 2.6907
-2.5 | 0.0726 | 0.00461 | -0.0824 | 15.7484
-2 | 0.1322 | 0.00457 | -0.0828 | 28.9278
-1.5 | 0.1917 | 0.00453 | -0.0832 | 42.3179
-1 | 0.2511 | 0.00448 | -0.0836 | 56.0491
-0.5 | 0.3103 | 0.00436 | -0.0841 | 71.1697
0.5 | 0.428 | 0.00402 | -0.0853 | 106.4677
1 | 0.4863 | 0.00393 | -0.0858 | 123.7405
2 | 0.5971 | 0.00518 | -0.0857 | 115.2703
2.5 | 0.6534 | 0.00565 | -0.0857 | 115.646
3 | 0.7101 | 0.00605 | -0.0856 | 117.3719
3.5 | 0.7674 | 0.00636 | -0.0856 | 120.6604
4 | 0.8252 | 0.0066 | -0.0856 | 125.0303
4.5 | 0.8829 | 0.00685 | -0.0855 | 128.8905
5 | 0.9401 | 0.00716 | -0.0853 | 131.2989
5.5 | 0.9973 | 0.00746 | -0.085 | 133.6863
6 | 1.0543 | 0.0078 | -0.0846 | 135.1667
6.5 | 1.1109 | 0.00815 | -0.0841 | 136.3067
7 | 1.167 | 0.00858 | -0.0835 | 136.014
7.5 | 1.2222 | 0.00909 | -0.0826 | 134.4554
8 | 1.2768 | 0.00948 | -0.0815 | 134.6835
8.5 | 1.3284 | 0.0099 | -0.0797 | 134.1818
9 | 1.3808 | 0.01069 | -0.078 | 129.1674
9.5 | 1.431 | 0.01167 | -0.0759 | 122.6221
10 | 1.4778 | 0.01293 | -0.0731 | 114.2923
10.5 | 1.5231 | 0.01427 | -0.0702 | 106.7344
11 | 1.5653 | 0.01582 | -0.0667 | 98.9444
11.5 | 1.6042 | 0.01751 | -0.0628 | 91.6162
12 | 1.6319 | 0.01971 | -0.0573 | 82.7955
12.5 | 1.638 | 0.02234 | -0.0489 | 73.3214
13 | 1.6288 | 0.02668 | -0.0405 | 61.0495
13.5 | 1.6004 | 0.03302 | -0.0328 | 48.4676
14 | 1.566 | 0.04063 | -0.0277 | 38.5429
14.5 | 1.5287 | 0.04972 | -0.0259 | 30.7462
15 | 1.487 | 0.06097 | -0.0279 | 24.389
15.5 | 1.4488 | 0.07394 | -0.0333 | 19.5943
16 | 1.4114 | 0.0892 | -0.042 | 15.8229
16.5 | 1.381 | 0.10574 | -0.0529 | 13.0603
17 | 1.3487 | 0.12534 | -0.066 | 10.7603
17.5 | 1.2833 | 0.15245 | -0.0826 | 8.4178

## 119. Re 12M Mach 0.50 (1)
BIGFOIL.COM POLAR EXPORT
NACA64-409 a=0.8
NACA64-409 a=0.8 |  |  |  | Cl Max: | 1.197 | at alpha= | 20 | deg
JavaFoil+Calcfoil stall+Eppler ext transition |  |  |  | L/D Max: | 153.426 | at alpha= | 2.5 | deg
Re: | 12000000 |  |  | Cd Min: | 0.00405 | at alpha= | 0 | deg
Mach: | 0.5 |  |  | Cl=0 at alpha= | -3.1061 | deg
|  |  |  | @ Cl=0.1, Cd= | 0.0051531
|  |  |  | @ Cl=0.4, Cd= | 0.0041064
|  |  |  | @ Cl=0.6, Cd= | 0.0045616
alpha (deg) | Cl | Cd | Cm | Cl/Cd
-20 | -0.909 | 0.14526 | -0.041 | -6.256
-19.5 | -0.881 | 0.13987 | -0.04 | -6.296
-19 | -0.852 | 0.13597 | -0.039 | -6.268
-18.5 | -0.827 | 0.12641 | -0.04 | -6.544
-18 | -0.8 | 0.12143 | -0.04 | -6.592
-17.5 | -0.774 | 0.12476 | -0.04 | -6.205
-17 | -0.746 | 0.11929 | -0.04 | -6.257
-16.5 | -0.72 | 0.11217 | -0.04 | -6.422
-16 | -0.695 | 0.10366 | -0.041 | -6.705
-15.5 | -0.673 | 0.09323 | -0.044 | -7.215
-15 | -0.653 | 0.08051 | -0.048 | -8.115
-14.5 | -0.612 | 0.09971 | -0.039 | -6.134
-14 | -0.586 | 0.09112 | -0.04 | -6.431
-13.5 | -0.562 | 0.08207 | -0.043 | -6.842
-13 | -0.539 | 0.07336 | -0.046 | -7.34
-12.5 | -0.522 | 0.05921 | -0.053 | -8.811
-12 | -0.531 | 0.02857 | -0.065 | -18.591
-11.5 | -0.45 | 0.07759 | -0.037 | -5.795
-11 | -0.424 | 0.0695 | -0.04 | -6.099
-10.5 | -0.396 | 0.06834 | -0.037 | -5.795
-10 | -0.376 | 0.05349 | -0.048 | -7.026
-9.5 | -0.406 | 0.01186 | -0.073 | -34.229
-9 | -0.391 | 0.0081 | -0.077 | -48.271
-8.5 | -0.289 | 0.05436 | -0.038 | -5.313
-8 | -0.262 | 0.05073 | -0.038 | -5.165
-7.5 | -0.236 | 0.04617 | -0.041 | -5.108
-7 | -0.211 | 0.04089 | -0.046 | -5.152
-6.5 | -0.225 | 0.00668 | -0.08 | -33.754
-6 | -0.155 | 0.03987 | -0.039 | -3.886
-5.5 | -0.175 | 0.0384 | -0.038 | -4.564
-5 | -0.178 | 0.03201 | -0.05 | -5.566
-4.5 | -0.172 | 0.00581 | -0.082 | -29.593
-4 | -0.115 | 0.00564 | -0.082 | -20.3
-3.5 | -0.052 | 0.00545 | -0.083 | -9.467
-3 | 0.014 | 0.00531 | -0.083 | 2.643
-2.5 | 0.081 | 0.00519 | -0.084 | 15.542
-2 | 0.148 | 0.00506 | -0.084 | 29.245
-1.5 | 0.216 | 0.00499 | -0.085 | 43.19
-1 | 0.283 | 0.00447 | -0.085 | 63.297
-0.5 | 0.351 | 0.00426 | -0.086 | 82.444
0 | 0.418 | 0.00405 | -0.086 | 103.374
0.5 | 0.486 | 0.00411 | -0.087 | 118.137
1 | 0.553 | 0.00426 | -0.087 | 129.749
1.5 | 0.62 | 0.00469 | -0.088 | 132.066
2 | 0.684 | 0.00455 | -0.088 | 150.229
2.5 | 0.748 | 0.00488 | -0.089 | 153.426
3 | 0.811 | 0.00589 | -0.089 | 137.668
3.5 | 0.871 | 0.00607 | -0.09 | 143.518
4 | 0.927 | 0.00634 | -0.09 | 146.378
4.5 | 0.974 | 0.0086 | -0.091 | 113.172
5 | 1.006 | 0.0092 | -0.091 | 109.373
5.5 | 1.014 | 0.00982 | -0.091 | 103.202
6 | 0.962 | 0.0106 | -0.092 | 90.74
6.5 | 0.626 | 0.01137 | -0.092 | 55.025
7 | 0.534 | 0.0456 | -0.047 | 11.718
7.5 | 0.688 | 0.01228 | -0.093 | 56.019
8 | 0.718 | 0.01329 | -0.093 | 53.994
8.5 | 0.613 | 0.05434 | -0.05 | 11.276
9 | 0.779 | 0.014 | -0.094 | 55.666
9.5 | 0.808 | 0.01505 | -0.094 | 53.703
10 | 0.836 | 0.01642 | -0.094 | 50.893
10.5 | 0.72 | 0.06647 | -0.056 | 10.825
11 | 0.739 | 0.07813 | -0.049 | 9.465
11.5 | 0.922 | 0.01888 | -0.094 | 48.868
12 | 0.937 | 0.0233 | -0.093 | 40.189
12.5 | 0.827 | 0.07924 | -0.061 | 10.435
13 | 0.847 | 0.09005 | -0.057 | 9.402
13.5 | 1.011 | 0.02854 | -0.092 | 35.429
14 | 0.92 | 0.07945 | -0.07 | 11.58
14.5 | 0.934 | 0.09259 | -0.065 | 10.085
15 | 0.957 | 0.1003 | -0.064 | 9.541
15.5 | 0.972 | 0.10577 | -0.059 | 9.188
16 | 1.004 | 0.10662 | -0.064 | 9.42
16.5 | 1.061 | 0.0914 | -0.075 | 11.612
17 | 1.065 | 0.11244 | -0.069 | 9.475
17.5 | 1.073 | 0.13119 | -0.061 | 8.177
18 | 1.103 | 0.13303 | -0.064 | 8.288
18.5 | 1.129 | 0.13774 | -0.066 | 8.199
19 | 1.159 | 0.13976 | -0.068 | 8.296
19.5 | 1.183 | 0.14798 | -0.068 | 7.995
20 | 1.197 | 0.16965 | -0.065 | 7.059

## 120. Re 12M Mach 0.50 (2)
BIGFOIL.COM POLAR EXPORT
NACA64-409 a=0.8
NACA64-409 a=0.8 |  |  |  | Cl Max: | 1.2682 | at alpha= | 7.5 | deg
XFOIL ncrit=9 |  |  |  | L/D Max: | 142.026 | at alpha= | 1 | deg
Re: | 12000000 |  |  | Cd Min: | 0.14793 | at alpha= | 12.5 | deg
Mach: | 0.5 |  |  | Cl=0 at alpha= | -99 | deg
|  |  |  | @ Cl=0.1, Cd= | 0.00398
|  |  |  | @ Cl=0.4, Cd= | 0.00398
|  |  |  | @ Cl=0.6, Cd= | 0.0045892
alpha (deg) | Cl | Cd | Cm | Cl/Cd
0.5 | 0.4874 | 0.00398 | -0.096 | 122.4623
1 | 0.5539 | 0.0039 | -0.0965 | 142.0256
1.5 | 0.6141 | 0.0048 | -0.096 | 127.9375
2 | 0.6772 | 0.0054 | -0.0957 | 125.4074
2.5 | 0.7402 | 0.00601 | -0.0951 | 123.1614
3 | 0.8046 | 0.00651 | -0.0944 | 123.5945
3.5 | 0.8714 | 0.00681 | -0.0938 | 127.9589
4 | 0.9384 | 0.00713 | -0.0929 | 131.6129
4.5 | 1.0056 | 0.00751 | -0.0917 | 133.9015
5 | 1.0733 | 0.00791 | -0.0901 | 135.689
5.5 | 1.1411 | 0.00839 | -0.088 | 136.0072
6 | 1.2069 | 0.00912 | -0.0847 | 132.3355
6.5 | 1.2523 | 0.01139 | -0.0776 | 109.9473
7 | 1.2675 | 0.01771 | -0.0675 | 71.5697
7.5 | 1.2682 | 0.02617 | -0.058 | 48.4601
8.5 | 1.2 | 0.03896 | -0.0365 | 30.8008
9 | 1.1592 | 0.0474 | -0.0323 | 24.4557
9.5 | 1.1188 | 0.05772 | -0.0334 | 19.3832
10 | 1.0833 | 0.07003 | -0.0393 | 15.4691
10.5 | 1.0542 | 0.08464 | -0.0493 | 12.4551
11 | 1.0364 | 0.10284 | -0.0626 | 10.0778
11.5 | 1.0243 | 0.11885 | -0.0729 | 8.6184
12 | 1.0154 | 0.13368 | -0.082 | 7.5958
12.5 | 1.0112 | 0.14793 | -0.0907 | 6.8357

## 121. Re 14M Mach 0.00 (1)
BIGFOIL.COM POLAR EXPORT
NACA64-409 a=0.8
NACA64-409 a=0.8 |  |  |  | Cl Max: | 1.1 | at alpha= | 8.5 | deg
JavaFoil+Calcfoil stall+Eppler ext transition |  |  |  | L/D Max: | 156.801 | at alpha= | 6.5 | deg
Re: | 14000000 |  |  | Cd Min: | 0.00417 | at alpha= | 0 | deg
Mach: | 0 |  |  | Cl=0 at alpha= | -3.1053 | deg
|  |  |  | @ Cl=0.1, Cd= | 0.0049544
|  |  |  | @ Cl=0.4, Cd= | 0.0041893
|  |  |  | @ Cl=0.6, Cd= | 0.0048568
alpha (deg) | Cl | Cd | Cm | Cl/Cd
-13.5 | -0.391 | 0.08842 | -0.031 | -4.426
-13 | -0.407 | 0.08302 | -0.032 | -4.907
-12.5 | -0.422 | 0.07886 | -0.032 | -5.348
-12 | -0.434 | 0.07569 | -0.031 | -5.728
-11.5 | -0.444 | 0.07001 | -0.032 | -6.341
-11 | -0.448 | 0.06677 | -0.033 | -6.71
-10.5 | -0.446 | 0.06278 | -0.033 | -7.103
-10 | -0.442 | 0.05683 | -0.037 | -7.78
-9.5 | -0.431 | 0.0548 | -0.036 | -7.875
-9 | -0.42 | 0.04997 | -0.039 | -8.399
-8.5 | -0.494 | 0.00731 | -0.067 | -67.553
-8 | -0.467 | 0.00732 | -0.068 | -63.795
-7.5 | -0.434 | 0.00702 | -0.068 | -61.861
-7 | -0.397 | 0.00687 | -0.069 | -57.868
-6.5 | -0.356 | 0.00669 | -0.069 | -53.264
-6 | -0.311 | 0.00657 | -0.07 | -47.303
-5.5 | -0.262 | 0.00634 | -0.07 | -41.391
-5 | -0.211 | 0.00615 | -0.071 | -34.319
-4.5 | -0.157 | 0.00585 | -0.071 | -26.883
-4 | -0.102 | 0.00572 | -0.071 | -17.819
-3.5 | -0.045 | 0.00561 | -0.072 | -8.075
-3 | 0.012 | 0.00509 | -0.072 | 2.408
-2.5 | 0.07 | 0.00499 | -0.073 | 14.068
-2 | 0.129 | 0.00492 | -0.073 | 26.135
-1.5 | 0.187 | 0.00486 | -0.074 | 38.459
-1 | 0.245 | 0.0044 | -0.074 | 55.796
-0.5 | 0.304 | 0.00427 | -0.074 | 71.308
0 | 0.362 | 0.00417 | -0.075 | 86.882
0.5 | 0.421 | 0.0042 | -0.075 | 100.071
1 | 0.479 | 0.00443 | -0.076 | 108.157
1.5 | 0.537 | 0.0046 | -0.076 | 116.816
2 | 0.593 | 0.00482 | -0.076 | 122.959
2.5 | 0.65 | 0.00512 | -0.077 | 126.812
3 | 0.706 | 0.0055 | -0.077 | 128.212
3.5 | 0.761 | 0.00612 | -0.078 | 124.285
4 | 0.814 | 0.00573 | -0.078 | 142.122
4.5 | 0.865 | 0.00582 | -0.079 | 148.487
5 | 0.912 | 0.00601 | -0.079 | 151.654
5.5 | 0.956 | 0.00622 | -0.079 | 153.781
6 | 0.997 | 0.0064 | -0.08 | 155.697
6.5 | 1.033 | 0.00659 | -0.08 | 156.801
7 | 1.064 | 0.00686 | -0.081 | 155.122
7.5 | 1.089 | 0.00928 | -0.081 | 117.38
8 | 1.099 | 0.00972 | -0.081 | 113.124
8.5 | 1.1 | 0.01023 | -0.082 | 107.538
9 | 1.092 | 0.01079 | -0.082 | 101.226
9.5 | 1.076 | 0.01123 | -0.082 | 95.81
10 | 1.051 | 0.01195 | -0.082 | 87.917
10.5 | 1.019 | 0.01257 | -0.083 | 81.033
11 | 0.978 | 0.01365 | -0.083 | 71.701
11.5 | 0.935 | 0.01451 | -0.083 | 64.463
12 | 0.881 | 0.01678 | -0.082 | 52.487
12.5 | 0.795 | 0.02784 | -0.077 | 28.555
13 | 0.665 | 0.08001 | -0.05 | 8.315
13.5 | 0.626 | 0.08584 | -0.049 | 7.293

## 122. Re 14M Mach 0.00 (2)
BIGFOIL.COM POLAR EXPORT
NACA64-409 a=0.8
NACA64-409 a=0.8 |  |  |  | Cl Max: | 1.9296 | at alpha= | 19 | deg
XFOIL ncrit=9 |  |  |  | L/D Max: | 143.038 | at alpha= | 8.5 | deg
Re: | 14000000 |  |  | Cd Min: | 0.04981 | at alpha= | 20 | deg
Mach: | 0 |  |  | Cl=0 at alpha= | -3.1115 | deg
|  |  |  | @ Cl=0.1, Cd= | 0.0045048
|  |  |  | @ Cl=0.4, Cd= | 0.0041825
|  |  |  | @ Cl=0.6, Cd= | 0.0053015
alpha (deg) | Cl | Cd | Cm | Cl/Cd
-18.5 | -1.3333 | 0.04618 | -0.0733 | -28.8718
-18 | -1.3939 | 0.03313 | -0.0821 | -42.0736
-17.5 | -1.4358 | 0.02729 | -0.0804 | -52.6127
-17 | -1.4241 | 0.02492 | -0.0777 | -57.1469
-16.5 | -1.4025 | 0.02245 | -0.0758 | -62.4722
-16 | -1.3691 | 0.02056 | -0.0747 | -66.5905
-15.5 | -1.3302 | 0.0189 | -0.0739 | -70.381
-14.5 | -1.2431 | 0.01599 | -0.0731 | -77.7423
-14 | -1.1956 | 0.01486 | -0.0729 | -80.4576
-13.5 | -1.147 | 0.01373 | -0.0728 | -83.5397
-13 | -1.097 | 0.01274 | -0.0728 | -86.1068
-12.5 | -1.0458 | 0.01185 | -0.0728 | -88.2532
-12 | -0.9948 | 0.01074 | -0.0728 | -92.6257
-11.5 | -0.9428 | 0.00977 | -0.0729 | -96.4995
-11 | -0.889 | 0.00915 | -0.0731 | -97.1585
-10.5 | -0.8345 | 0.00862 | -0.0733 | -96.8097
-10 | -0.7796 | 0.00816 | -0.0736 | -95.5392
-8.5 | -0.613 | 0.00683 | -0.0745 | -89.7511
-8 | -0.5571 | 0.00641 | -0.0749 | -86.9111
-7.5 | -0.5006 | 0.00614 | -0.0753 | -81.5309
-5.5 | -0.2735 | 0.00522 | -0.0768 | -52.3946
-5 | -0.2164 | 0.00506 | -0.0773 | -42.7668
-4 | -0.1019 | 0.00483 | -0.0782 | -21.0973
-3.5 | -0.0446 | 0.00468 | -0.0786 | -9.5299
-3 | 0.0128 | 0.0046 | -0.0791 | 2.7826
-2.5 | 0.0702 | 0.00451 | -0.0795 | 15.5654
-2 | 0.1274 | 0.0045 | -0.0799 | 28.3111
-1.5 | 0.1846 | 0.00448 | -0.0804 | 41.2054
-1 | 0.2418 | 0.00444 | -0.0808 | 54.4595
-0.5 | 0.2988 | 0.00436 | -0.0813 | 68.5321
0 | 0.3557 | 0.00423 | -0.0818 | 84.0898
1 | 0.4677 | 0.00411 | -0.0828 | 113.7956
1.5 | 0.5205 | 0.00486 | -0.0828 | 107.0988
2 | 0.5759 | 0.00513 | -0.083 | 112.2612
2.5 | 0.6307 | 0.00552 | -0.0831 | 114.2572
3 | 0.6855 | 0.00587 | -0.0832 | 116.7802
3.5 | 0.7407 | 0.00612 | -0.0833 | 121.0294
4 | 0.7961 | 0.00633 | -0.0835 | 125.7662
4.5 | 0.8512 | 0.00657 | -0.0836 | 129.5586
5 | 0.906 | 0.00683 | -0.0837 | 132.6501
5.5 | 0.9607 | 0.00707 | -0.0838 | 135.884
6 | 1.0148 | 0.00739 | -0.0837 | 137.3207
6.5 | 1.0688 | 0.00765 | -0.0837 | 139.7124
7 | 1.1219 | 0.00802 | -0.0836 | 139.8878
7.5 | 1.1749 | 0.00836 | -0.0834 | 140.5383
8.5 | 1.2759 | 0.00892 | -0.0822 | 143.0381
9 | 1.3272 | 0.00938 | -0.0818 | 141.4925
9.5 | 1.3764 | 0.01002 | -0.0811 | 137.3653
10 | 1.4246 | 0.01074 | -0.0802 | 132.6443
10.5 | 1.4729 | 0.01136 | -0.0794 | 129.6567
11 | 1.5202 | 0.01203 | -0.0785 | 126.3674
11.5 | 1.5666 | 0.01272 | -0.0774 | 123.1604
12 | 1.6117 | 0.01345 | -0.0762 | 119.829
12.5 | 1.6554 | 0.01421 | -0.0747 | 116.4954
13 | 1.6971 | 0.01504 | -0.073 | 112.8391
13.5 | 1.7361 | 0.01598 | -0.0709 | 108.6421
14 | 1.7726 | 0.01693 | -0.0685 | 104.7017
14.5 | 1.799 | 0.01786 | -0.0641 | 100.7279
15 | 1.8193 | 0.01898 | -0.059 | 95.8535
15.5 | 1.841 | 0.02029 | -0.0548 | 90.7344
16 | 1.8607 | 0.02189 | -0.0507 | 85.0023
16.5 | 1.8806 | 0.02361 | -0.0471 | 79.6527
17 | 1.8968 | 0.02574 | -0.0435 | 73.6908
17.5 | 1.9106 | 0.02819 | -0.0402 | 67.7758
18 | 1.9201 | 0.03118 | -0.0372 | 61.5811
18.5 | 1.927 | 0.03464 | -0.0346 | 55.6293
19 | 1.9296 | 0.03881 | -0.0326 | 49.7191
19.5 | 1.9255 | 0.0441 | -0.0313 | 43.6621
20 | 1.9223 | 0.04981 | -0.031 | 38.5927

## 123. Re 14M Mach 0.10 (1)
BIGFOIL.COM POLAR EXPORT
NACA64-409 a=0.8
NACA64-409 a=0.8 |  |  |  | Cl Max: | 1.097 | at alpha= | 8 | deg
JavaFoil+Calcfoil stall+Eppler ext transition |  |  |  | L/D Max: | 155.637 | at alpha= | 6.5 | deg
Re: | 14000000 |  |  | Cd Min: | 0.00418 | at alpha= | 0.5 | deg
Mach: | 0.1 |  |  | Cl=0 at alpha= | -3.1035 | deg
|  |  |  | @ Cl=0.1, Cd= | 0.004975
|  |  |  | @ Cl=0.4, Cd= | 0.0041917
|  |  |  | @ Cl=0.6, Cd= | 0.0048789
alpha (deg) | Cl | Cd | Cm | Cl/Cd
-13 | -0.38 | 0.08323 | -0.032 | -4.565
-12.5 | -0.397 | 0.07992 | -0.032 | -4.97
-12 | -0.413 | 0.07603 | -0.031 | -5.429
-11.5 | -0.426 | 0.07158 | -0.032 | -5.952
-11 | -0.433 | 0.06741 | -0.032 | -6.43
-10.5 | -0.435 | 0.06157 | -0.035 | -7.065
-10 | -0.432 | 0.05772 | -0.036 | -7.486
-9.5 | -0.424 | 0.05497 | -0.035 | -7.718
-9 | -0.413 | 0.05115 | -0.037 | -8.084
-8.5 | -0.403 | 0.04369 | -0.043 | -9.215
-8 | -0.464 | 0.00731 | -0.068 | -63.523
-7.5 | -0.433 | 0.00711 | -0.069 | -60.953
-7 | -0.397 | 0.00691 | -0.069 | -57.425
-6.5 | -0.356 | 0.00668 | -0.07 | -53.359
-6 | -0.312 | 0.00655 | -0.07 | -47.538
-5.5 | -0.263 | 0.00633 | -0.07 | -41.591
-5 | -0.212 | 0.00599 | -0.071 | -35.372
-4.5 | -0.158 | 0.00584 | -0.071 | -27.055
-4 | -0.102 | 0.00571 | -0.072 | -17.951
-3.5 | -0.046 | 0.00559 | -0.072 | -8.139
-3 | 0.012 | 0.0051 | -0.073 | 2.414
-2.5 | 0.071 | 0.00503 | -0.073 | 14.035
-2 | 0.129 | 0.00492 | -0.073 | 26.267
-1.5 | 0.188 | 0.00487 | -0.074 | 38.606
-1 | 0.247 | 0.00441 | -0.074 | 55.89
-0.5 | 0.306 | 0.00425 | -0.075 | 72.01
0 | 0.364 | 0.00421 | -0.075 | 86.475
0.5 | 0.423 | 0.00418 | -0.076 | 101.082
1 | 0.481 | 0.00442 | -0.076 | 108.807
1.5 | 0.54 | 0.00458 | -0.076 | 117.799
2 | 0.596 | 0.00486 | -0.077 | 122.604
2.5 | 0.653 | 0.00513 | -0.077 | 127.421
3 | 0.709 | 0.0055 | -0.078 | 128.86
3.5 | 0.764 | 0.0061 | -0.078 | 125.217
4 | 0.818 | 0.00572 | -0.079 | 142.888
4.5 | 0.868 | 0.00586 | -0.079 | 148.176
5 | 0.916 | 0.006 | -0.079 | 152.708
5.5 | 0.96 | 0.0062 | -0.08 | 154.749
6 | 1 | 0.00646 | -0.08 | 154.859
6.5 | 1.035 | 0.00665 | -0.081 | 155.637
7 | 1.065 | 0.00685 | -0.081 | 155.538
7.5 | 1.089 | 0.00936 | -0.081 | 116.341
8 | 1.097 | 0.00981 | -0.082 | 111.799
8.5 | 1.095 | 0.01034 | -0.082 | 105.902
9 | 1.083 | 0.01091 | -0.082 | 99.252
9.5 | 1.062 | 0.01138 | -0.083 | 93.323
10 | 1.032 | 0.01208 | -0.083 | 85.38
10.5 | 0.994 | 0.01281 | -0.083 | 77.623
11 | 0.945 | 0.01414 | -0.083 | 66.865
11.5 | 0.858 | 0.02191 | -0.078 | 39.163
12 | 0.818 | 0.02146 | -0.08 | 38.107
12.5 | 0.671 | 0.07031 | -0.056 | 9.549
13 | 0.62 | 0.08216 | -0.049 | 7.55

## 124. Re 14M Mach 0.10 (2)
BIGFOIL.COM POLAR EXPORT
NACA64-409 a=0.8
NACA64-409 a=0.8 |  |  |  | Cl Max: | 1.8948 | at alpha= | 18 | deg
XFOIL ncrit=9 |  |  |  | L/D Max: | 142.564 | at alpha= | 8.5 | deg
Re: | 14000000 |  |  | Cd Min: | 0.07218 | at alpha= | 20 | deg
Mach: | 0.1 |  |  | Cl=0 at alpha= | -3.1104 | deg
|  |  |  | @ Cl=0.1, Cd= | 0.0045049
|  |  |  | @ Cl=0.4, Cd= | 0.0041813
|  |  |  | @ Cl=0.6, Cd= | 0.0052913
alpha (deg) | Cl | Cd | Cm | Cl/Cd
-17 | -1.2033 | 0.0489 | -0.0724 | -24.6074
-16.5 | -1.3324 | 0.02958 | -0.0849 | -45.0439
-16 | -1.3431 | 0.02601 | -0.0807 | -51.6378
-15.5 | -1.3218 | 0.02305 | -0.0788 | -57.3449
-15 | -1.2896 | 0.02046 | -0.0776 | -63.0303
-14.5 | -1.25 | 0.01832 | -0.0768 | -68.2314
-14 | -1.2047 | 0.01675 | -0.0762 | -71.9224
-13.5 | -1.1578 | 0.01515 | -0.0757 | -76.4224
-13 | -1.1083 | 0.01384 | -0.0754 | -80.0795
-12.5 | -1.0571 | 0.0127 | -0.0752 | -83.2362
-12 | -1.0045 | 0.01172 | -0.075 | -85.7082
-11.5 | -0.9526 | 0.01043 | -0.0748 | -91.3327
-11 | -0.8988 | 0.00952 | -0.0748 | -94.4118
-10.5 | -0.8437 | 0.00887 | -0.0749 | -95.1184
-10 | -0.7879 | 0.00836 | -0.075 | -94.2464
-9.5 | -0.7317 | 0.00788 | -0.0751 | -92.8553
-9 | -0.6753 | 0.00744 | -0.0753 | -90.7661
-8 | -0.5622 | 0.0065 | -0.0758 | -86.4923
-7.5 | -0.5051 | 0.00619 | -0.0761 | -81.5994
-7 | -0.4479 | 0.00595 | -0.0764 | -75.2773
-6.5 | -0.3905 | 0.00575 | -0.0767 | -67.913
-6 | -0.3331 | 0.00554 | -0.0771 | -60.1264
-5.5 | -0.2757 | 0.00525 | -0.0774 | -52.5143
-5 | -0.2182 | 0.00507 | -0.0778 | -43.0375
-4 | -0.1028 | 0.00485 | -0.0786 | -21.1959
-3.5 | -0.045 | 0.00468 | -0.0791 | -9.6154
-2.5 | 0.0705 | 0.00451 | -0.0799 | 15.6319
-2 | 0.1281 | 0.0045 | -0.0804 | 28.4667
-1.5 | 0.1857 | 0.00448 | -0.0808 | 41.4509
-1 | 0.2432 | 0.00444 | -0.0813 | 54.7748
-0.5 | 0.3006 | 0.00436 | -0.0817 | 68.945
0 | 0.3578 | 0.00423 | -0.0822 | 84.5863
1 | 0.4704 | 0.0041 | -0.0832 | 114.7317
1.5 | 0.5234 | 0.00486 | -0.0832 | 107.6955
2 | 0.5792 | 0.00514 | -0.0834 | 112.6848
2.5 | 0.6342 | 0.00554 | -0.0835 | 114.4765
3 | 0.6893 | 0.00589 | -0.0836 | 117.0289
3.5 | 0.745 | 0.00614 | -0.0837 | 121.3355
4 | 0.8007 | 0.00635 | -0.0839 | 126.0945
4.5 | 0.8563 | 0.00659 | -0.084 | 129.9393
5 | 0.9115 | 0.00686 | -0.084 | 132.8717
5.5 | 0.9666 | 0.00711 | -0.084 | 135.9494
6 | 1.0211 | 0.00742 | -0.0839 | 137.6146
6.5 | 1.0756 | 0.00769 | -0.0839 | 139.87
7 | 1.1291 | 0.00808 | -0.0837 | 139.7401
7.5 | 1.1826 | 0.00843 | -0.0834 | 140.2847
8 | 1.2349 | 0.00888 | -0.083 | 139.0653
8.5 | 1.2845 | 0.00901 | -0.082 | 142.5638
9 | 1.3361 | 0.00951 | -0.0815 | 140.4942
9.5 | 1.385 | 0.01027 | -0.0804 | 134.8588
10 | 1.4342 | 0.01094 | -0.0795 | 131.0969
10.5 | 1.4829 | 0.0116 | -0.0785 | 127.8362
11 | 1.5304 | 0.01232 | -0.0773 | 124.2208
11.5 | 1.5769 | 0.01306 | -0.076 | 120.7427
12 | 1.622 | 0.01385 | -0.0745 | 117.1119
12.5 | 1.6656 | 0.01467 | -0.0728 | 113.5378
13 | 1.7069 | 0.01559 | -0.0707 | 109.4869
13.5 | 1.7447 | 0.01663 | -0.0681 | 104.9128
14 | 1.7767 | 0.01767 | -0.0644 | 100.549
14.5 | 1.7972 | 0.01873 | -0.0589 | 95.953
15 | 1.8184 | 0.02009 | -0.0541 | 90.5127
15.5 | 1.8392 | 0.02168 | -0.0498 | 84.8339
16 | 1.8572 | 0.02362 | -0.0456 | 78.6283
16.5 | 1.8738 | 0.02581 | -0.0418 | 72.5998
17 | 1.8855 | 0.02855 | -0.0381 | 66.042
17.5 | 1.8914 | 0.03199 | -0.0346 | 59.1247
18 | 1.8948 | 0.03596 | -0.0319 | 52.6919
19.5 | 1.8167 | 0.06165 | -0.0309 | 29.468
20 | 1.7921 | 0.07218 | -0.0344 | 24.8282

## 125. Re 14M Mach 0.25 (1)
BIGFOIL.COM POLAR EXPORT
NACA64-409 a=0.8
NACA64-409 a=0.8 |  |  |  | Cl Max: | 1.081 | at alpha= | 7.5 | deg
JavaFoil+Calcfoil stall+Eppler ext transition |  |  |  | L/D Max: | 154.137 | at alpha= | 6 | deg
Re: | 14000000 |  |  | Cd Min: | 0.00419 | at alpha= | 0.5 | deg
Mach: | 0.25 |  |  | Cl=0 at alpha= | -3.1083 | deg
|  |  |  | @ Cl=0.1, Cd= | 0.0049979
|  |  |  | @ Cl=0.4, Cd= | 0.08439
|  |  |  | @ Cl=0.6, Cd= | 0.08439
alpha (deg) | Cl | Cd | Cm | Cl/Cd
-12.5 | -0.159 | 0.08393 | -0.032 | -1.893
-12 | -0.217 | 0.07676 | -0.033 | -2.824
-11.5 | -0.265 | 0.07259 | -0.033 | -3.654
-11 | -0.303 | 0.06763 | -0.034 | -4.483
-10.5 | -0.329 | 0.06327 | -0.035 | -5.206
-10 | -0.349 | 0.06068 | -0.034 | -5.743
-9.5 | -0.361 | 0.05774 | -0.034 | -6.254
-9 | -0.367 | 0.05422 | -0.034 | -6.762
-8.5 | -0.365 | 0.05064 | -0.035 | -7.203
-8 | -0.356 | 0.04695 | -0.037 | -7.586
-7.5 | -0.419 | 0.00694 | -0.071 | -60.39
-7 | -0.391 | 0.00705 | -0.071 | -55.521
-6.5 | -0.356 | 0.00685 | -0.071 | -51.925
-6 | -0.314 | 0.00673 | -0.072 | -46.592
-5.5 | -0.267 | 0.00629 | -0.072 | -42.445
-5 | -0.216 | 0.00605 | -0.073 | -35.675
-4.5 | -0.162 | 0.00592 | -0.073 | -27.305
-4 | -0.105 | 0.00536 | -0.074 | -19.571
-3.5 | -0.047 | 0.00524 | -0.074 | -8.899
-3 | 0.013 | 0.00512 | -0.075 | 2.467
-2.5 | 0.072 | 0.00503 | -0.075 | 14.41
-2 | 0.133 | 0.00496 | -0.075 | 26.766
-1.5 | 0.193 | 0.00487 | -0.076 | 39.619
-1 | 0.253 | 0.00443 | -0.076 | 57.191
-0.5 | 0.314 | 0.00426 | -0.077 | 73.801
0 | 0.374 | 0.00421 | -0.077 | 88.987
0.5 | 0.434 | 0.00419 | -0.078 | 103.555
1 | 0.494 | 0.00444 | -0.078 | 111.266
1.5 | 0.555 | 0.00462 | -0.079 | 120.122
2 | 0.612 | 0.00486 | -0.079 | 125.905
2.5 | 0.671 | 0.00521 | -0.079 | 128.88
3 | 0.728 | 0.00562 | -0.08 | 129.562
3.5 | 0.785 | 0.00564 | -0.08 | 139.207
4 | 0.839 | 0.00578 | -0.081 | 145.173
4.5 | 0.89 | 0.00592 | -0.081 | 150.251
5 | 0.937 | 0.00614 | -0.082 | 152.64
5.5 | 0.979 | 0.00638 | -0.082 | 153.47
6 | 1.016 | 0.00659 | -0.082 | 154.137
6.5 | 1.046 | 0.00689 | -0.083 | 151.864
7 | 1.069 | 0.00937 | -0.083 | 114.043
7.5 | 1.081 | 0.00981 | -0.083 | 110.299
8 | 1.071 | 0.0104 | -0.084 | 102.946
8.5 | 1.044 | 0.01105 | -0.084 | 94.457
9 | 1 | 0.01185 | -0.084 | 84.406
9.5 | 0.937 | 0.01285 | -0.084 | 72.891
10 | 0.846 | 0.01559 | -0.083 | 54.272
10.5 | 0.64 | 0.06458 | -0.047 | 9.903
11 | 0.561 | 0.06866 | -0.047 | 8.166
11.5 | 0.475 | 0.07411 | -0.045 | 6.403
12 | 0.383 | 0.07921 | -0.045 | 4.838
12.5 | 0.283 | 0.08439 | -0.043 | 3.359

## 126. Re 14M Mach 0.25 (2)
BIGFOIL.COM POLAR EXPORT
NACA64-409 a=0.8
NACA64-409 a=0.8 |  |  |  | Cl Max: | 1.6613 | at alpha= | 12.5 | deg
XFOIL ncrit=9 |  |  |  | L/D Max: | 139.689 | at alpha= | 7 | deg
Re: | 14000000 |  |  | Cd Min: | 0.24695 | at alpha= | -20 | deg
Mach: | 0.25 |  |  | Cl=0 at alpha= | -3.1043 | deg
|  |  |  | @ Cl=0.1, Cd= | 0.0045184
|  |  |  | @ Cl=0.4, Cd= | 0.0041677
|  |  |  | @ Cl=0.6, Cd= | 0.0052102
alpha (deg) | Cl | Cd | Cm | Cl/Cd
-20 | -0.6946 | 0.24695 | 0.0401 | -2.8127
-19.5 | -0.68 | 0.23598 | 0.0354 | -2.8816
-19 | -0.6616 | 0.22894 | 0.031 | -2.8898
-18.5 | -0.644 | 0.22171 | 0.0264 | -2.9047
-18 | -0.6248 | 0.21553 | 0.0221 | -2.8989
-17.5 | -0.6057 | 0.20911 | 0.0178 | -2.8966
-17 | -0.5872 | 0.20199 | 0.0135 | -2.9071
-16.5 | -0.5676 | 0.19538 | 0.0095 | -2.9051
-16 | -0.5503 | 0.18811 | 0.0055 | -2.9254
-14.5 | -0.5403 | 0.15832 | -0.0025 | -3.4127
-14 | -0.5004 | 0.15133 | -0.0119 | -3.3067
-13.5 | -0.4765 | 0.14009 | -0.0215 | -3.4014
-13 | -0.5437 | 0.11125 | -0.0343 | -4.8872
-12.5 | -0.6098 | 0.08892 | -0.0474 | -6.8578
-12 | -0.6023 | 0.08211 | -0.0515 | -7.3353
-11.5 | -0.7614 | 0.04616 | -0.081 | -16.4948
-11 | -0.8168 | 0.03578 | -0.0828 | -22.8284
-10.5 | -0.8851 | 0.01368 | -0.0847 | -64.7003
-10 | -0.8334 | 0.01073 | -0.0836 | -77.6701
-9.5 | -0.7745 | 0.00934 | -0.0828 | -82.9229
-9 | -0.7139 | 0.00847 | -0.0821 | -84.2857
-8.5 | -0.6528 | 0.00782 | -0.0815 | -83.4783
-7.5 | -0.5312 | 0.00661 | -0.0808 | -80.3631
-7 | -0.4703 | 0.00621 | -0.0806 | -75.7327
-6.5 | -0.4094 | 0.00595 | -0.0805 | -68.8067
-6 | -0.3487 | 0.00571 | -0.0805 | -61.0683
-5.5 | -0.2883 | 0.00544 | -0.0806 | -52.9963
-5 | -0.228 | 0.00516 | -0.0808 | -44.186
-4.5 | -0.1677 | 0.00501 | -0.081 | -33.4731
-3.5 | -0.0474 | 0.00472 | -0.0816 | -10.0424
-2.5 | 0.0724 | 0.00453 | -0.0824 | 15.9823
-1.5 | 0.1915 | 0.00448 | -0.0832 | 42.7455
-1 | 0.2509 | 0.00445 | -0.0836 | 56.382
-0.5 | 0.3101 | 0.00435 | -0.0841 | 71.2874
0 | 0.3692 | 0.00421 | -0.0847 | 87.696
1 | 0.4856 | 0.00405 | -0.0857 | 119.9012
2 | 0.5972 | 0.00519 | -0.0857 | 115.0674
2.5 | 0.6539 | 0.0056 | -0.0857 | 116.7679
3 | 0.7108 | 0.00598 | -0.0857 | 118.8629
3.5 | 0.7684 | 0.00624 | -0.0857 | 123.141
4 | 0.8263 | 0.00647 | -0.0857 | 127.7125
4.5 | 0.8842 | 0.0067 | -0.0857 | 131.9701
5 | 0.9416 | 0.00699 | -0.0855 | 134.7067
5.5 | 0.9988 | 0.00731 | -0.0853 | 136.6347
6 | 1.0561 | 0.00761 | -0.0849 | 138.7779
6.5 | 1.1127 | 0.00798 | -0.0844 | 139.4361
7 | 1.1692 | 0.00837 | -0.0838 | 139.6894
7.5 | 1.2245 | 0.00889 | -0.0829 | 137.739
8 | 1.2801 | 0.00935 | -0.082 | 136.9091
8.5 | 1.3312 | 0.00966 | -0.0801 | 137.8054
9 | 1.3839 | 0.01044 | -0.0785 | 132.5575
9.5 | 1.4338 | 0.01147 | -0.0763 | 125.0044
10 | 1.4836 | 0.01246 | -0.074 | 119.069
10.5 | 1.5317 | 0.01356 | -0.0714 | 112.9572
11 | 1.5761 | 0.01494 | -0.0682 | 105.4953
11.5 | 1.6175 | 0.01646 | -0.0646 | 98.2685
12 | 1.6507 | 0.0185 | -0.0598 | 89.227
12.5 | 1.6613 | 0.02094 | -0.0516 | 79.3362
13 | 1.655 | 0.0248 | -0.0429 | 66.7339
13.5 | 1.6306 | 0.03056 | -0.0346 | 53.3573
14 | 1.5987 | 0.0376 | -0.0286 | 42.5186
14.5 | 1.5622 | 0.04612 | -0.0256 | 33.8725
15 | 1.5212 | 0.05662 | -0.0263 | 26.8668
15.5 | 1.4827 | 0.06885 | -0.0304 | 21.5352
16 | 1.445 | 0.0832 | -0.0379 | 17.3678
16.5 | 1.4135 | 0.09886 | -0.0478 | 14.298
17 | 1.383 | 0.11686 | -0.0599 | 11.8347
17.5 | 1.3494 | 0.13705 | -0.0727 | 9.846

## 127. Re 14M Mach 0.50 (1)
BIGFOIL.COM POLAR EXPORT
NACA64-409 a=0.8
NACA64-409 a=0.8 |  |  |  | Cl Max: | 1.197 | at alpha= | 20 | deg
JavaFoil+Calcfoil stall+Eppler ext transition |  |  |  | L/D Max: | 150.255 | at alpha= | 2.5 | deg
Re: | 14000000 |  |  | Cd Min: | 0.00421 | at alpha= | 0 | deg
Mach: | 0.5 |  |  | Cl=0 at alpha= | -3.1061 | deg
|  |  |  | @ Cl=0.1, Cd= | 0.0050631
|  |  |  | @ Cl=0.4, Cd= | 0.0042288
|  |  |  | @ Cl=0.6, Cd= | 0.0047024
alpha (deg) | Cl | Cd | Cm | Cl/Cd
-20 | -0.909 | 0.14728 | -0.041 | -6.171
-19.5 | -0.88 | 0.14559 | -0.04 | -6.044
-19 | -0.854 | 0.13621 | -0.04 | -6.268
-18.5 | -0.828 | 0.1292 | -0.04 | -6.407
-18 | -0.803 | 0.12099 | -0.041 | -6.635
-17.5 | -0.775 | 0.12221 | -0.041 | -6.339
-17 | -0.747 | 0.11721 | -0.04 | -6.375
-16.5 | -0.721 | 0.10962 | -0.041 | -6.58
-16 | -0.697 | 0.10133 | -0.043 | -6.876
-15.5 | -0.676 | 0.08931 | -0.046 | -7.57
-15 | -0.663 | 0.07086 | -0.052 | -9.361
-14.5 | -0.612 | 0.09925 | -0.04 | -6.167
-14 | -0.586 | 0.08981 | -0.041 | -6.53
-13.5 | -0.563 | 0.0806 | -0.044 | -6.983
-13 | -0.541 | 0.07026 | -0.048 | -7.703
-12.5 | -0.537 | 0.04613 | -0.058 | -11.641
-12 | -0.545 | 0.02118 | -0.067 | -25.728
-11.5 | -0.45 | 0.07651 | -0.037 | -5.877
-11 | -0.424 | 0.06845 | -0.04 | -6.195
-10.5 | -0.396 | 0.06711 | -0.038 | -5.902
-10 | -0.378 | 0.05108 | -0.05 | -7.4
-9.5 | -0.421 | 0.00914 | -0.076 | -46.075
-9 | -0.391 | 0.00787 | -0.077 | -49.746
-8.5 | -0.289 | 0.05387 | -0.038 | -5.363
-8 | -0.262 | 0.05079 | -0.038 | -5.16
-7.5 | -0.236 | 0.04581 | -0.041 | -5.152
-7 | -0.212 | 0.03951 | -0.049 | -5.357
-6.5 | -0.225 | 0.00659 | -0.08 | -34.197
-6 | -0.155 | 0.03996 | -0.039 | -3.878
-5.5 | -0.175 | 0.03808 | -0.038 | -4.604
-5 | -0.218 | 0.006 | -0.081 | -36.243
-4.5 | -0.172 | 0.00573 | -0.082 | -30.024
-4 | -0.115 | 0.00556 | -0.082 | -20.597
-3.5 | -0.052 | 0.00536 | -0.083 | -9.619
-3 | 0.014 | 0.00522 | -0.083 | 2.69
-2.5 | 0.081 | 0.0051 | -0.084 | 15.815
-2 | 0.148 | 0.00497 | -0.084 | 29.757
-1.5 | 0.216 | 0.0049 | -0.085 | 44.01
-1 | 0.283 | 0.0048 | -0.085 | 58.959
-0.5 | 0.351 | 0.00428 | -0.086 | 82.047
0 | 0.418 | 0.00421 | -0.086 | 99.473
0.5 | 0.486 | 0.00422 | -0.087 | 115.069
1 | 0.553 | 0.00452 | -0.087 | 122.412
1.5 | 0.62 | 0.00478 | -0.088 | 129.713
2 | 0.684 | 0.00466 | -0.088 | 146.568
2.5 | 0.748 | 0.00498 | -0.089 | 150.255
3 | 0.811 | 0.00577 | -0.089 | 140.42
3.5 | 0.871 | 0.00595 | -0.09 | 146.458
4 | 0.927 | 0.00621 | -0.09 | 149.441
4.5 | 0.974 | 0.00843 | -0.091 | 115.572
5 | 1.006 | 0.009 | -0.091 | 111.777
5.5 | 1.014 | 0.00957 | -0.091 | 105.918
6 | 0.963 | 0.01034 | -0.092 | 93.062
6.5 | 0.626 | 0.01111 | -0.092 | 56.342
7 | 0.535 | 0.04512 | -0.049 | 11.86
7.5 | 0.688 | 0.01198 | -0.093 | 57.462
8 | 0.718 | 0.01296 | -0.093 | 55.424
8.5 | 0.614 | 0.05344 | -0.052 | 11.489
9 | 0.78 | 0.01361 | -0.094 | 57.334
9.5 | 0.809 | 0.01467 | -0.094 | 55.164
10 | 0.837 | 0.01597 | -0.094 | 52.398
10.5 | 0.723 | 0.06422 | -0.059 | 11.257
11 | 0.74 | 0.07672 | -0.05 | 9.643
11.5 | 0.924 | 0.01823 | -0.095 | 50.69
12 | 0.943 | 0.02159 | -0.094 | 43.698
12.5 | 0.835 | 0.07407 | -0.065 | 11.268
13 | 0.847 | 0.08828 | -0.058 | 9.597
13.5 | 1.025 | 0.02512 | -0.094 | 40.789
14 | 0.994 | 0.04415 | -0.087 | 22.512
14.5 | 0.945 | 0.08511 | -0.07 | 11.1
15 | 0.961 | 0.09657 | -0.066 | 9.952
15.5 | 0.975 | 0.10758 | -0.061 | 9.058
16 | 0.999 | 0.11582 | -0.061 | 8.626
16.5 | 1.035 | 0.11139 | -0.067 | 9.295
17 | 1.058 | 0.12048 | -0.066 | 8.78
17.5 | 1.071 | 0.14271 | -0.06 | 7.507
18 | 1.098 | 0.14769 | -0.062 | 7.432
18.5 | 1.124 | 0.15322 | -0.063 | 7.333
19 | 1.151 | 0.1556 | -0.065 | 7.397
19.5 | 1.176 | 0.16245 | -0.066 | 7.242
20 | 1.197 | 0.17499 | -0.065 | 6.843

## 128. Re 14M Mach 0.50 (2)
BIGFOIL.COM POLAR EXPORT
NACA64-409 a=0.8
NACA64-409 a=0.8 |  |  |  | Cl Max: | 1.2738 | at alpha= | 7 | deg
XFOIL ncrit=9 |  |  |  | L/D Max: | 140.508 | at alpha= | 1 | deg
Re: | 14000000 |  |  | Cd Min: | 0.26915 | at alpha= | -20 | deg
Mach: | 0.5 |  |  | Cl=0 at alpha= | -3.074 | deg
|  |  |  | @ Cl=0.1, Cd= | 0.0046378
|  |  |  | @ Cl=0.4, Cd= | 0.0042846
|  |  |  | @ Cl=0.6, Cd= | 0.0044877
alpha (deg) | Cl | Cd | Cm | Cl/Cd
-20 | -0.7579 | 0.26915 | 0.0505 | -2.8159
-19.5 | -0.736 | 0.2602 | 0.045 | -2.8286
-19 | -0.7132 | 0.25143 | 0.0397 | -2.8366
-18.5 | -0.6907 | 0.24226 | 0.0344 | -2.8511
-18 | -0.6687 | 0.23313 | 0.0292 | -2.8684
-17 | -0.6244 | 0.21622 | 0.019 | -2.8878
-16.5 | -0.6012 | 0.2089 | 0.0141 | -2.8779
-16 | -0.5783 | 0.20097 | 0.0092 | -2.8775
-15.5 | -0.5569 | 0.19256 | 0.0045 | -2.8921
-15 | -0.5367 | 0.18402 | -0.0002 | -2.9165
-14.5 | -0.5101 | 0.17492 | -0.007 | -2.9162
-13.5 | -0.4757 | 0.15644 | -0.0163 | -3.0408
-13 | -0.4598 | 0.14688 | -0.0213 | -3.1304
-12 | -0.4214 | 0.1311 | -0.0306 | -3.2143
-11.5 | -0.4117 | 0.12094 | -0.036 | -3.4042
-10.5 | -0.3789 | 0.10568 | -0.0449 | -3.5854
-10 | -0.3752 | 0.09577 | -0.0502 | -3.9177
-9.5 | -0.3672 | 0.08745 | -0.055 | -4.199
-9 | -0.3619 | 0.07917 | -0.0597 | -4.5712
-8.5 | -0.3517 | 0.07227 | -0.0636 | -4.8665
-8 | -0.356 | 0.06362 | -0.0687 | -5.5957
-7.5 | -0.376 | 0.05423 | -0.074 | -6.9334
-7 | -0.3768 | 0.04609 | -0.0836 | -8.1753
-6.5 | -0.3836 | 0.03441 | -0.0913 | -11.1479
-6 | -0.3607 | 0.025 | -0.0944 | -14.428
-5.5 | -0.3286 | 0.01382 | -0.096 | -23.7771
-5 | -0.2766 | 0.00643 | -0.0956 | -43.0171
-4.5 | -0.2039 | 0.00554 | -0.0944 | -36.8051
-4 | -0.1313 | 0.00518 | -0.0936 | -25.3475
-3.5 | -0.0599 | 0.00499 | -0.0932 | -12.004
-3 | 0.0104 | 0.00478 | -0.0931 | 2.1757
-2 | 0.149 | 0.00456 | -0.0934 | 32.6754
-1.5 | 0.2174 | 0.00452 | -0.0938 | 48.0973
-1 | 0.2853 | 0.00448 | -0.0942 | 63.683
-0.5 | 0.353 | 0.00439 | -0.0947 | 80.41
1 | 0.5536 | 0.00394 | -0.0965 | 140.5076
2 | 0.6773 | 0.0054 | -0.0957 | 125.4259
2.5 | 0.7411 | 0.00594 | -0.0952 | 124.7643
3 | 0.8061 | 0.00638 | -0.0946 | 126.348
3.5 | 0.873 | 0.00666 | -0.094 | 131.0811
4 | 0.9404 | 0.00697 | -0.0932 | 134.9211
4.5 | 1.008 | 0.00732 | -0.092 | 137.7049
5 | 1.0758 | 0.00773 | -0.0904 | 139.1721
5.5 | 1.1442 | 0.00818 | -0.0884 | 139.8778
6 | 1.2111 | 0.00885 | -0.0853 | 136.8475
6.5 | 1.2584 | 0.01103 | -0.0784 | 114.0888
7 | 1.2738 | 0.01724 | -0.0682 | 73.8863
7.5 | 1.2726 | 0.02591 | -0.0585 | 49.1162
8 | 1.244 | 0.03265 | -0.0465 | 38.1011
8.5 | 1.2041 | 0.03864 | -0.0366 | 31.162
9 | 1.1631 | 0.04698 | -0.0322 | 24.7573
9.5 | 1.1228 | 0.05718 | -0.0331 | 19.6362
10 | 1.0873 | 0.06937 | -0.0388 | 15.6739
10.5 | 1.0581 | 0.08379 | -0.0486 | 12.628
11 | 1.04 | 0.10176 | -0.0618 | 10.2201
11.5 | 1.0286 | 0.11785 | -0.0722 | 8.728
12 | 1.0198 | 0.13262 | -0.0814 | 7.6896

## 129. Re 16M Mach 0.00 (1)
BIGFOIL.COM POLAR EXPORT
NACA64-409 a=0.8
NACA64-409 a=0.8 |  |  |  | Cl Max: | 1.1 | at alpha= | 8.5 | deg
JavaFoil+Calcfoil stall+Eppler ext transition |  |  |  | L/D Max: | 159.663 | at alpha= | 6.5 | deg
Re: | 16000000 |  |  | Cd Min: | 0.00431 | at alpha= | -0.5 | deg
Mach: | 0 |  |  | Cl=0 at alpha= | -3.1053 | deg
|  |  |  | @ Cl=0.1, Cd= | 0.0049042
|  |  |  | @ Cl=0.4, Cd= | 0.0044444
|  |  |  | @ Cl=0.6, Cd= | 0.0049207
alpha (deg) | Cl | Cd | Cm | Cl/Cd
-13.5 | -0.391 | 0.08746 | -0.031 | -4.475
-13 | -0.407 | 0.08336 | -0.032 | -4.886
-12.5 | -0.422 | 0.0786 | -0.032 | -5.363
-12 | -0.434 | 0.07534 | -0.031 | -5.757
-11.5 | -0.444 | 0.0696 | -0.033 | -6.383
-11 | -0.449 | 0.06581 | -0.034 | -6.818
-10.5 | -0.446 | 0.06226 | -0.034 | -7.168
-10 | -0.443 | 0.05592 | -0.038 | -7.924
-9.5 | -0.432 | 0.05407 | -0.037 | -7.992
-9 | -0.421 | 0.04858 | -0.04 | -8.672
-8.5 | -0.494 | 0.00713 | -0.067 | -69.217
-8 | -0.467 | 0.00721 | -0.068 | -64.768
-7.5 | -0.434 | 0.00694 | -0.068 | -62.597
-7 | -0.397 | 0.00678 | -0.069 | -58.603
-6.5 | -0.356 | 0.0066 | -0.069 | -53.998
-6 | -0.311 | 0.00648 | -0.07 | -47.961
-5.5 | -0.262 | 0.00624 | -0.07 | -42.04
-5 | -0.211 | 0.00611 | -0.071 | -34.546
-4.5 | -0.157 | 0.00577 | -0.071 | -27.292
-4 | -0.102 | 0.00563 | -0.071 | -18.119
-3.5 | -0.045 | 0.00551 | -0.072 | -8.215
-3 | 0.012 | 0.00503 | -0.072 | 2.439
-2.5 | 0.07 | 0.00495 | -0.073 | 14.201
-2 | 0.129 | 0.00486 | -0.073 | 26.424
-1.5 | 0.187 | 0.00479 | -0.074 | 39.061
-1 | 0.245 | 0.00447 | -0.074 | 54.979
-0.5 | 0.304 | 0.00431 | -0.074 | 70.583
0 | 0.362 | 0.00438 | -0.075 | 82.765
0.5 | 0.421 | 0.00448 | -0.075 | 93.828
1 | 0.479 | 0.00448 | -0.076 | 106.836
1.5 | 0.537 | 0.00468 | -0.076 | 114.75
2 | 0.593 | 0.00489 | -0.076 | 121.327
2.5 | 0.65 | 0.00514 | -0.077 | 126.455
3 | 0.706 | 0.00548 | -0.077 | 128.842
3.5 | 0.761 | 0.00599 | -0.078 | 127.037
4 | 0.814 | 0.00618 | -0.078 | 131.782
4.5 | 0.865 | 0.00571 | -0.079 | 151.387
5 | 0.912 | 0.00591 | -0.079 | 154.249
5.5 | 0.957 | 0.00611 | -0.079 | 156.584
6 | 0.997 | 0.00629 | -0.08 | 158.49
6.5 | 1.033 | 0.00647 | -0.08 | 159.663
7 | 1.064 | 0.00673 | -0.081 | 158.037
7.5 | 1.089 | 0.00909 | -0.081 | 119.777
8 | 1.099 | 0.00954 | -0.081 | 115.29
8.5 | 1.1 | 0.00999 | -0.082 | 110.132
9 | 1.093 | 0.0105 | -0.082 | 104.08
9.5 | 1.076 | 0.01098 | -0.082 | 98.02
10 | 1.051 | 0.01169 | -0.082 | 89.904
10.5 | 1.02 | 0.01228 | -0.083 | 83.025
11 | 0.98 | 0.01328 | -0.083 | 73.783
11.5 | 0.937 | 0.01407 | -0.083 | 66.579
12 | 0.885 | 0.01579 | -0.082 | 56.073
12.5 | 0.828 | 0.01897 | -0.081 | 43.641
13 | 0.668 | 0.07748 | -0.053 | 8.622
13.5 | 0.628 | 0.0841 | -0.051 | 7.461

## 130. Re 16M Mach 0.00 (2)
BIGFOIL.COM POLAR EXPORT
NACA64-409 a=0.8
NACA64-409 a=0.8 |  |  |  | Cl Max: | 1.9497 | at alpha= | 19 | deg
XFOIL ncrit=9 |  |  |  | L/D Max: | 144.962 | at alpha= | 9 | deg
Re: | 16000000 |  |  | Cd Min: | 0.04777 | at alpha= | 20 | deg
Mach: | 0 |  |  | Cl=0 at alpha= | -3.1098 | deg
|  |  |  | @ Cl=0.1, Cd= | 0.0044648
|  |  |  | @ Cl=0.4, Cd= | 0.0042679
|  |  |  | @ Cl=0.6, Cd= | 0.0052881
alpha (deg) | Cl | Cd | Cm | Cl/Cd
-19 | -1.3716 | 0.04723 | -0.0729 | -29.0409
-18.5 | -1.4192 | 0.03519 | -0.0814 | -40.3296
-18 | -1.45 | 0.02841 | -0.0831 | -51.0384
-17.5 | -1.4699 | 0.02509 | -0.0782 | -58.5851
-17 | -1.4457 | 0.02303 | -0.0765 | -62.7746
-16.5 | -1.4171 | 0.02097 | -0.075 | -67.5775
-16 | -1.3798 | 0.01929 | -0.0741 | -71.5293
-15.5 | -1.3384 | 0.0178 | -0.0735 | -75.191
-15 | -1.2944 | 0.01642 | -0.0731 | -78.8307
-14.5 | -1.2482 | 0.01519 | -0.0728 | -82.1725
-14 | -1.1998 | 0.01413 | -0.0727 | -84.9115
-13.5 | -1.1504 | 0.01311 | -0.0726 | -87.7498
-13 | -1.0997 | 0.0122 | -0.0726 | -90.1393
-12.5 | -1.0481 | 0.01137 | -0.0726 | -92.1812
-12 | -0.9956 | 0.01063 | -0.0727 | -93.6595
-11.5 | -0.9439 | 0.00952 | -0.0728 | -99.1492
-11 | -0.8902 | 0.00887 | -0.073 | -100.3608
-10.5 | -0.8356 | 0.00836 | -0.0733 | -99.9522
-10 | -0.7805 | 0.0079 | -0.0735 | -98.7975
-9.5 | -0.7251 | 0.00748 | -0.0738 | -96.9385
-8 | -0.5575 | 0.00626 | -0.0748 | -89.0575
-7.5 | -0.5011 | 0.00599 | -0.0752 | -83.6561
-7 | -0.4445 | 0.00577 | -0.0756 | -77.0364
-6.5 | -0.3877 | 0.00558 | -0.076 | -69.4803
-5.5 | -0.2738 | 0.00515 | -0.0768 | -53.165
-5 | -0.2167 | 0.00497 | -0.0773 | -43.6016
-4.5 | -0.1594 | 0.00485 | -0.0777 | -32.866
-3.5 | -0.0448 | 0.0046 | -0.0786 | -9.7391
-2.5 | 0.07 | 0.00447 | -0.0795 | 15.66
-2 | 0.1272 | 0.00446 | -0.0799 | 28.5202
-1.5 | 0.1844 | 0.00443 | -0.0804 | 41.6253
-1 | 0.2416 | 0.00442 | -0.0808 | 54.6606
-0.5 | 0.2987 | 0.00435 | -0.0813 | 68.6667
0 | 0.3556 | 0.00426 | -0.0818 | 83.4742
0.5 | 0.4119 | 0.00427 | -0.0822 | 96.4637
1 | 0.4667 | 0.00432 | -0.0827 | 108.0324
1.5 | 0.5204 | 0.0049 | -0.0828 | 106.2041
2 | 0.576 | 0.00514 | -0.083 | 112.0623
2.5 | 0.6311 | 0.00548 | -0.0832 | 115.1642
3 | 0.686 | 0.00581 | -0.0833 | 118.0723
3.5 | 0.7414 | 0.00603 | -0.0834 | 122.9519
4 | 0.7969 | 0.00623 | -0.0836 | 127.9133
4.5 | 0.8522 | 0.00645 | -0.0838 | 132.124
5 | 0.907 | 0.00671 | -0.0839 | 135.1714
5.5 | 0.9618 | 0.00695 | -0.0839 | 138.3885
6 | 1.016 | 0.00724 | -0.0839 | 140.3315
6.5 | 1.0702 | 0.0075 | -0.084 | 142.6933
7 | 1.1234 | 0.00787 | -0.0838 | 142.7446
7.5 | 1.1765 | 0.00819 | -0.0837 | 143.6508
8 | 1.2286 | 0.00863 | -0.0834 | 142.3638
8.5 | 1.2805 | 0.00901 | -0.0831 | 142.1199
9 | 1.3293 | 0.00917 | -0.0822 | 144.9618
9.5 | 1.3781 | 0.00988 | -0.0814 | 139.4838
10 | 1.4278 | 0.01043 | -0.0808 | 136.8936
10.5 | 1.4766 | 0.01102 | -0.08 | 133.9927
11 | 1.5244 | 0.01165 | -0.0792 | 130.8498
11.5 | 1.5713 | 0.01231 | -0.0782 | 127.6442
12 | 1.6169 | 0.013 | -0.077 | 124.3769
12.5 | 1.6613 | 0.01374 | -0.0757 | 120.9098
13 | 1.7038 | 0.01453 | -0.0741 | 117.2608
13.5 | 1.7439 | 0.01541 | -0.0722 | 113.1668
14 | 1.7818 | 0.01632 | -0.0699 | 109.1789
14.5 | 1.8147 | 0.01725 | -0.0668 | 105.2
15 | 1.8338 | 0.01826 | -0.0612 | 100.4272
15.5 | 1.8551 | 0.01948 | -0.0567 | 95.231
16 | 1.8754 | 0.02096 | -0.0525 | 89.4752
16.5 | 1.8953 | 0.02261 | -0.0487 | 83.8257
17 | 1.912 | 0.02461 | -0.045 | 77.692
17.5 | 1.9263 | 0.02695 | -0.0415 | 71.4768
18 | 1.9373 | 0.02972 | -0.0383 | 65.1851
18.5 | 1.9425 | 0.03322 | -0.0354 | 58.4738
19 | 1.9497 | 0.0368 | -0.0333 | 52.981
19.5 | 1.9403 | 0.04246 | -0.0315 | 45.6971
20 | 1.9391 | 0.04777 | -0.0309 | 40.5924

## 131. Re 16M Mach 0.10 (1)
BIGFOIL.COM POLAR EXPORT
NACA64-409 a=0.8
NACA64-409 a=0.8 |  |  |  | Cl Max: | 1.097 | at alpha= | 8 | deg
JavaFoil+Calcfoil stall+Eppler ext transition |  |  |  | L/D Max: | 158.205 | at alpha= | 7 | deg
Re: | 16000000 |  |  | Cd Min: | 0.00432 | at alpha= | -0.5 | deg
Mach: | 0.1 |  |  | Cl=0 at alpha= | -3.1035 | deg
|  |  |  | @ Cl=0.1, Cd= | 0.00492
|  |  |  | @ Cl=0.4, Cd= | 0.0044449
|  |  |  | @ Cl=0.6, Cd= | 0.0048982
alpha (deg) | Cl | Cd | Cm | Cl/Cd
-13 | -0.38 | 0.08324 | -0.032 | -4.564
-12.5 | -0.397 | 0.07976 | -0.032 | -4.981
-12 | -0.413 | 0.07571 | -0.032 | -5.454
-11.5 | -0.426 | 0.07064 | -0.032 | -6.032
-11 | -0.434 | 0.06644 | -0.033 | -6.529
-10.5 | -0.435 | 0.06138 | -0.035 | -7.091
-10 | -0.433 | 0.05685 | -0.037 | -7.613
-9.5 | -0.425 | 0.05445 | -0.036 | -7.8
-9 | -0.414 | 0.05069 | -0.038 | -8.167
-8.5 | -0.445 | 0.01743 | -0.06 | -25.559
-8 | -0.464 | 0.00721 | -0.068 | -64.367
-7.5 | -0.433 | 0.00704 | -0.069 | -61.558
-7 | -0.397 | 0.00683 | -0.069 | -58.135
-6.5 | -0.356 | 0.00664 | -0.07 | -53.645
-6 | -0.312 | 0.00646 | -0.07 | -48.194
-5.5 | -0.263 | 0.00628 | -0.07 | -41.881
-5 | -0.212 | 0.00611 | -0.071 | -34.643
-4.5 | -0.158 | 0.00575 | -0.071 | -27.472
-4 | -0.102 | 0.00561 | -0.072 | -18.258
-3.5 | -0.046 | 0.00554 | -0.072 | -8.208
-3 | 0.012 | 0.00506 | -0.073 | 2.435
-2.5 | 0.071 | 0.00496 | -0.073 | 14.23
-2 | 0.129 | 0.00488 | -0.073 | 26.468
-1.5 | 0.188 | 0.00479 | -0.074 | 39.246
-1 | 0.247 | 0.00445 | -0.074 | 55.483
-0.5 | 0.306 | 0.00432 | -0.075 | 70.792
0 | 0.364 | 0.00439 | -0.075 | 82.985
0.5 | 0.423 | 0.00448 | -0.076 | 94.353
1 | 0.481 | 0.00452 | -0.076 | 106.418
1.5 | 0.54 | 0.00468 | -0.076 | 115.435
2 | 0.596 | 0.00488 | -0.077 | 122.076
2.5 | 0.653 | 0.00514 | -0.077 | 127.16
3 | 0.709 | 0.00553 | -0.078 | 128.237
3.5 | 0.764 | 0.00601 | -0.078 | 127.103
4 | 0.818 | 0.00618 | -0.079 | 132.331
4.5 | 0.868 | 0.00576 | -0.079 | 150.738
5 | 0.916 | 0.0059 | -0.079 | 155.33
5.5 | 0.96 | 0.00609 | -0.08 | 157.573
6 | 1 | 0.00634 | -0.08 | 157.664
6.5 | 1.035 | 0.00655 | -0.081 | 158.192
7 | 1.066 | 0.00674 | -0.081 | 158.205
7.5 | 1.089 | 0.00919 | -0.081 | 118.535
8 | 1.097 | 0.00963 | -0.082 | 113.951
8.5 | 1.095 | 0.0101 | -0.082 | 108.441
9 | 1.083 | 0.01063 | -0.082 | 101.924
9.5 | 1.062 | 0.01113 | -0.083 | 95.479
10 | 1.032 | 0.01184 | -0.083 | 87.164
10.5 | 0.994 | 0.0127 | -0.083 | 78.235
11 | 0.948 | 0.0137 | -0.083 | 69.169
11.5 | 0.887 | 0.01639 | -0.082 | 54.102
12 | 0.837 | 0.01725 | -0.082 | 48.541
12.5 | 0.714 | 0.04374 | -0.07 | 16.332
13 | 0.622 | 0.08043 | -0.05 | 7.729

## 132. Re 16M Mach 0.10 (2)
BIGFOIL.COM POLAR EXPORT
NACA64-409 a=0.8
NACA64-409 a=0.8 |  |  |  | Cl Max: | 1.9087 | at alpha= | 18 | deg
XFOIL ncrit=9 |  |  |  | L/D Max: | 143.727 | at alpha= | 9 | deg
Re: | 16000000 |  |  | Cd Min: | 0.06549 | at alpha= | 20 | deg
Mach: | 0.1 |  |  | Cl=0 at alpha= | -3.109 | deg
|  |  |  | @ Cl=0.1, Cd= | 0.0044648
|  |  |  | @ Cl=0.4, Cd= | 0.0042675
|  |  |  | @ Cl=0.6, Cd= | 0.0052777
alpha (deg) | Cl | Cd | Cm | Cl/Cd
-17.5 | -1.3179 | 0.03927 | -0.0818 | -33.56
-17 | -1.3334 | 0.03256 | -0.0856 | -40.9521
-16.5 | -1.3859 | 0.02651 | -0.0819 | -52.2784
-16 | -1.3694 | 0.02357 | -0.0796 | -58.0993
-15.5 | -1.3386 | 0.02111 | -0.0782 | -63.4107
-15 | -1.3009 | 0.01896 | -0.0772 | -68.6129
-14.5 | -1.258 | 0.01714 | -0.0765 | -73.3956
-14 | -1.211 | 0.01571 | -0.076 | -77.0847
-13.5 | -1.1625 | 0.01433 | -0.0755 | -81.1235
-13 | -1.1119 | 0.01315 | -0.0752 | -84.5551
-12.5 | -1.0599 | 0.01211 | -0.075 | -87.5227
-12 | -1.0069 | 0.01122 | -0.0749 | -89.7415
-11 | -0.8999 | 0.00927 | -0.0747 | -97.0766
-10.5 | -0.8448 | 0.00861 | -0.0748 | -98.1185
-10 | -0.7889 | 0.00808 | -0.0749 | -97.6361
-9.5 | -0.7326 | 0.00763 | -0.0751 | -96.0157
-9 | -0.6761 | 0.00721 | -0.0753 | -93.7725
-8.5 | -0.6193 | 0.00683 | -0.0755 | -90.6735
-8 | -0.5627 | 0.00635 | -0.0757 | -88.6142
-7.5 | -0.5057 | 0.00604 | -0.076 | -83.7252
-7 | -0.4484 | 0.00581 | -0.0763 | -77.1773
-6.5 | -0.391 | 0.00561 | -0.0767 | -69.697
-5.5 | -0.276 | 0.0052 | -0.0774 | -53.0769
-5 | -0.2184 | 0.00498 | -0.0778 | -43.8554
-4.5 | -0.1607 | 0.00486 | -0.0782 | -33.0658
-3.5 | -0.0452 | 0.00461 | -0.0791 | -9.8048
-3 | 0.0126 | 0.00454 | -0.0795 | 2.7753
-2.5 | 0.0703 | 0.00447 | -0.0799 | 15.7271
-2 | 0.1279 | 0.00446 | -0.0804 | 28.6771
-1.5 | 0.1855 | 0.00443 | -0.0808 | 41.8736
-1 | 0.243 | 0.00442 | -0.0813 | 54.9774
-0.5 | 0.3004 | 0.00435 | -0.0817 | 69.0575
0 | 0.3576 | 0.00426 | -0.0822 | 83.9437
0.5 | 0.4143 | 0.00427 | -0.0827 | 97.0258
1 | 0.4694 | 0.00432 | -0.0831 | 108.6574
1.5 | 0.5233 | 0.0049 | -0.0832 | 106.7959
2 | 0.5792 | 0.00515 | -0.0834 | 112.466
2.5 | 0.6346 | 0.00549 | -0.0836 | 115.592
3 | 0.6899 | 0.00582 | -0.0837 | 118.5395
3.5 | 0.7457 | 0.00605 | -0.0838 | 123.2562
4 | 0.8015 | 0.00625 | -0.084 | 128.24
4.5 | 0.8573 | 0.00646 | -0.0841 | 132.709
5 | 0.9125 | 0.00673 | -0.0841 | 135.5869
5.5 | 0.9676 | 0.00698 | -0.0842 | 138.6246
6 | 1.0224 | 0.00727 | -0.0842 | 140.6327
6.5 | 1.077 | 0.00755 | -0.0841 | 142.649
7 | 1.1306 | 0.00792 | -0.0839 | 142.7525
7.5 | 1.1842 | 0.00827 | -0.0837 | 143.1923
8 | 1.2367 | 0.00872 | -0.0833 | 141.8234
8.5 | 1.2892 | 0.0091 | -0.0829 | 141.6703
9 | 1.3381 | 0.00931 | -0.0818 | 143.7272
9.5 | 1.3876 | 0.01003 | -0.0809 | 138.345
10 | 1.4376 | 0.01061 | -0.0801 | 135.4948
10.5 | 1.4868 | 0.01124 | -0.0791 | 132.2776
11 | 1.5349 | 0.01192 | -0.0781 | 128.7668
11.5 | 1.582 | 0.01262 | -0.0768 | 125.3566
12 | 1.6278 | 0.01337 | -0.0754 | 121.7502
12.5 | 1.6721 | 0.01417 | -0.0738 | 118.0028
13 | 1.7143 | 0.01504 | -0.0718 | 113.9827
13.5 | 1.7536 | 0.01602 | -0.0694 | 109.4632
14 | 1.7899 | 0.01704 | -0.0666 | 105.0411
14.5 | 1.8123 | 0.01804 | -0.0612 | 100.4601
15 | 1.8327 | 0.0193 | -0.056 | 94.9585
15.5 | 1.8537 | 0.02079 | -0.0515 | 89.1631
16 | 1.8722 | 0.02261 | -0.0472 | 82.8041
16.5 | 1.8875 | 0.02482 | -0.0431 | 76.0475
17 | 1.8992 | 0.02747 | -0.0391 | 69.1372
17.5 | 1.9044 | 0.03089 | -0.0354 | 61.651
18 | 1.9087 | 0.03468 | -0.0325 | 55.0375
18.5 | 1.8815 | 0.04207 | -0.0296 | 44.7231
19 | 1.9016 | 0.04499 | -0.0289 | 42.2672
19.5 | 1.8562 | 0.05628 | -0.0295 | 32.9815
20 | 1.8368 | 0.06549 | -0.0318 | 28.047

## 133. Re 16M Mach 0.25 (1)
BIGFOIL.COM POLAR EXPORT
NACA64-409 a=0.8
NACA64-409 a=0.8 |  |  |  | Cl Max: | 1.082 | at alpha= | 7.5 | deg
JavaFoil+Calcfoil stall+Eppler ext transition |  |  |  | L/D Max: | 156.994 | at alpha= | 6 | deg
Re: | 16000000 |  |  | Cd Min: | 0.00433 | at alpha= | -0.5 | deg
Mach: | 0.25 |  |  | Cl=0 at alpha= | -3.1083 | deg
|  |  |  | @ Cl=0.1, Cd= | 0.0049233
|  |  |  | @ Cl=0.4, Cd= | 0.08321
|  |  |  | @ Cl=0.6, Cd= | 0.08321
alpha (deg) | Cl | Cd | Cm | Cl/Cd
-12.5 | -0.159 | 0.08317 | -0.032 | -1.911
-12 | -0.217 | 0.07617 | -0.033 | -2.847
-11.5 | -0.265 | 0.07271 | -0.033 | -3.649
-11 | -0.303 | 0.06706 | -0.034 | -4.524
-10.5 | -0.33 | 0.06286 | -0.035 | -5.244
-10 | -0.349 | 0.06049 | -0.034 | -5.763
-9.5 | -0.361 | 0.05738 | -0.034 | -6.296
-9 | -0.367 | 0.05395 | -0.035 | -6.798
-8.5 | -0.365 | 0.05024 | -0.036 | -7.269
-8 | -0.357 | 0.04637 | -0.038 | -7.693
-7.5 | -0.42 | 0.00677 | -0.071 | -61.987
-7 | -0.391 | 0.00697 | -0.071 | -56.15
-6.5 | -0.356 | 0.00677 | -0.071 | -52.49
-6 | -0.314 | 0.00664 | -0.072 | -47.23
-5.5 | -0.267 | 0.00619 | -0.072 | -43.115
-5 | -0.216 | 0.00595 | -0.073 | -36.233
-4.5 | -0.162 | 0.00582 | -0.073 | -27.73
-4 | -0.105 | 0.00568 | -0.074 | -18.48
-3.5 | -0.047 | 0.00519 | -0.074 | -9
-3 | 0.013 | 0.00505 | -0.075 | 2.501
-2.5 | 0.072 | 0.00496 | -0.075 | 14.616
-2 | 0.133 | 0.00488 | -0.075 | 27.186
-1.5 | 0.193 | 0.00479 | -0.076 | 40.277
-1 | 0.253 | 0.00447 | -0.076 | 56.77
-0.5 | 0.314 | 0.00433 | -0.077 | 72.532
0 | 0.374 | 0.00435 | -0.077 | 85.962
0.5 | 0.434 | 0.00448 | -0.078 | 96.907
1 | 0.494 | 0.00449 | -0.078 | 110.027
1.5 | 0.555 | 0.00471 | -0.079 | 117.671
2 | 0.612 | 0.00494 | -0.079 | 123.855
2.5 | 0.671 | 0.00522 | -0.079 | 128.543
3 | 0.728 | 0.00561 | -0.08 | 129.885
3.5 | 0.785 | 0.00607 | -0.08 | 129.158
4 | 0.839 | 0.00568 | -0.081 | 147.731
4.5 | 0.89 | 0.00582 | -0.081 | 152.769
5 | 0.937 | 0.00604 | -0.082 | 155.107
5.5 | 0.979 | 0.00626 | -0.082 | 156.354
6 | 1.016 | 0.00647 | -0.082 | 156.994
6.5 | 1.046 | 0.00676 | -0.083 | 154.797
7 | 1.069 | 0.00916 | -0.083 | 116.746
7.5 | 1.082 | 0.00958 | -0.083 | 112.966
8 | 1.071 | 0.01018 | -0.084 | 105.248
8.5 | 1.044 | 0.01081 | -0.084 | 96.606
9 | 1 | 0.01162 | -0.084 | 86.102
9.5 | 0.938 | 0.01253 | -0.084 | 74.875
10 | 0.857 | 0.014 | -0.084 | 61.199
10.5 | 0.64 | 0.0639 | -0.048 | 10.021
11 | 0.562 | 0.06758 | -0.048 | 8.31
11.5 | 0.475 | 0.07327 | -0.046 | 6.481
12 | 0.383 | 0.07853 | -0.045 | 4.883
12.5 | 0.284 | 0.08321 | -0.045 | 3.412

## 134. Re 16M Mach 0.25 (2)
BIGFOIL.COM POLAR EXPORT
NACA64-409 a=0.8
NACA64-409 a=0.8 |  |  |  | Cl Max: | 1.6812 | at alpha= | 12.5 | deg
XFOIL ncrit=9 |  |  |  | L/D Max: | 142.619 | at alpha= | 7 | deg
Re: | 16000000 |  |  | Cd Min: | 0.24297 | at alpha= | -20 | deg
Mach: | 0.25 |  |  | Cl=0 at alpha= | -3.1033 | deg
|  |  |  | @ Cl=0.1, Cd= | 0.004466
|  |  |  | @ Cl=0.4, Cd= | 0.0042394
|  |  |  | @ Cl=0.6, Cd= | 0.005208
alpha (deg) | Cl | Cd | Cm | Cl/Cd
-20 | -0.6975 | 0.24297 | 0.0397 | -2.8707
-18.5 | -0.6438 | 0.22156 | 0.0263 | -2.9058
-18 | -0.6246 | 0.21538 | 0.0219 | -2.9
-17.5 | -0.6054 | 0.20896 | 0.0176 | -2.8972
-17 | -0.587 | 0.20187 | 0.0133 | -2.9078
-16.5 | -0.5873 | 0.18443 | 0.0075 | -3.1844
-15 | -0.5551 | 0.16585 | 0.0015 | -3.347
-14.5 | -0.5256 | 0.15552 | -0.0084 | -3.3796
-14 | -0.488 | 0.14956 | -0.0164 | -3.2629
-13.5 | -0.4813 | 0.14015 | -0.0204 | -3.4342
-13 | -0.548 | 0.11093 | -0.034 | -4.9401
-12.5 | -0.6226 | 0.08669 | -0.0488 | -7.1819
-12 | -0.6042 | 0.08181 | -0.0517 | -7.3854
-11.5 | -0.7669 | 0.04569 | -0.0813 | -16.7849
-11 | -0.8164 | 0.03585 | -0.0828 | -22.7727
-10.5 | -0.8866 | 0.01342 | -0.0847 | -66.0656
-10 | -0.835 | 0.01036 | -0.0836 | -80.5985
-9.5 | -0.776 | 0.00898 | -0.0827 | -86.4143
-9 | -0.7152 | 0.00814 | -0.082 | -87.8624
-8.5 | -0.6539 | 0.00754 | -0.0815 | -86.7241
-8 | -0.5926 | 0.00703 | -0.0811 | -84.2959
-7.5 | -0.5318 | 0.00647 | -0.0807 | -82.1947
-7 | -0.4709 | 0.00606 | -0.0806 | -77.7063
-5.5 | -0.2886 | 0.00536 | -0.0806 | -53.8433
-5 | -0.2282 | 0.00508 | -0.0807 | -44.9213
-4.5 | -0.168 | 0.00492 | -0.081 | -34.1463
-3.5 | -0.0476 | 0.00466 | -0.0816 | -10.2146
-3 | 0.0124 | 0.00455 | -0.082 | 2.7253
-2.5 | 0.0722 | 0.00448 | -0.0824 | 16.1161
-2 | 0.1318 | 0.00445 | -0.0828 | 29.618
-1.5 | 0.1913 | 0.00443 | -0.0832 | 43.1828
-1 | 0.2507 | 0.00442 | -0.0836 | 56.7195
0 | 0.369 | 0.00425 | -0.0846 | 86.8235
0.5 | 0.4276 | 0.00423 | -0.0851 | 101.0875
1 | 0.4845 | 0.00426 | -0.0856 | 113.7324
1.5 | 0.5397 | 0.00492 | -0.0856 | 109.6951
2 | 0.5973 | 0.00519 | -0.0857 | 115.0867
2.5 | 0.6543 | 0.00557 | -0.0858 | 117.4686
3 | 0.7115 | 0.0059 | -0.0858 | 120.5932
3.5 | 0.7693 | 0.00613 | -0.0859 | 125.4976
4 | 0.8272 | 0.00636 | -0.0859 | 130.0629
4.5 | 0.8852 | 0.00658 | -0.0859 | 134.5289
5 | 0.9428 | 0.00686 | -0.0857 | 137.4344
5.5 | 1.0001 | 0.00717 | -0.0854 | 139.484
6 | 1.0576 | 0.00745 | -0.0852 | 141.9597
6.5 | 1.1143 | 0.00783 | -0.0847 | 142.3116
7 | 1.1709 | 0.00821 | -0.0841 | 142.6188
7.5 | 1.2266 | 0.0087 | -0.0832 | 140.9885
8 | 1.2824 | 0.00916 | -0.0823 | 140
8.5 | 1.3364 | 0.00977 | -0.081 | 136.7861
9 | 1.3863 | 0.01025 | -0.0788 | 135.2488
9.5 | 1.4383 | 0.01108 | -0.077 | 129.8105
10 | 1.4892 | 0.01199 | -0.0749 | 124.2035
10.5 | 1.5384 | 0.01301 | -0.0724 | 118.2475
11 | 1.5845 | 0.01426 | -0.0694 | 111.115
11.5 | 1.6277 | 0.01566 | -0.066 | 103.94
12 | 1.6638 | 0.01753 | -0.0615 | 94.9116
12.5 | 1.6812 | 0.01989 | -0.0542 | 84.5249
13 | 1.6763 | 0.02336 | -0.045 | 71.7594
13.5 | 1.655 | 0.02867 | -0.0363 | 57.7258
14 | 1.6252 | 0.03527 | -0.0295 | 46.0788
14.5 | 1.5894 | 0.04334 | -0.0256 | 36.6728
15 | 1.549 | 0.05329 | -0.0253 | 29.0674
15.5 | 1.5105 | 0.0649 | -0.0284 | 23.2743
16 | 1.4725 | 0.07859 | -0.0349 | 18.7365
16.5 | 1.4403 | 0.09361 | -0.0439 | 15.3862
17 | 1.4097 | 0.11067 | -0.0552 | 12.7379
17.5 | 1.3807 | 0.12923 | -0.0675 | 10.6841

## 135. Re 16M Mach 0.50 (1)
BIGFOIL.COM POLAR EXPORT
NACA64-409 a=0.8
NACA64-409 a=0.8 |  |  |  | Cl Max: | 1.197 | at alpha= | 20 | deg
JavaFoil+Calcfoil stall+Eppler ext transition |  |  |  | L/D Max: | 152.392 | at alpha= | 4.5 | deg
Re: | 16000000 |  |  | Cd Min: | 0.00433 | at alpha= | 0 | deg
Mach: | 0.5 |  |  | Cl=0 at alpha= | -3.1061 | deg
|  |  |  | @ Cl=0.1, Cd= | 0.0049916
|  |  |  | @ Cl=0.4, Cd= | 0.0043407
|  |  |  | @ Cl=0.6, Cd= | 0.0047713
alpha (deg) | Cl | Cd | Cm | Cl/Cd
-20 | -0.906 | 0.15741 | -0.04 | -5.757
-19.5 | -0.879 | 0.15263 | -0.039 | -5.762
-19 | -0.852 | 0.14638 | -0.039 | -5.824
-18.5 | -0.827 | 0.13594 | -0.04 | -6.08
-18 | -0.8 | 0.13063 | -0.04 | -6.126
-17.5 | -0.775 | 0.12135 | -0.041 | -6.388
-17 | -0.748 | 0.11592 | -0.041 | -6.452
-16.5 | -0.722 | 0.10844 | -0.042 | -6.66
-16 | -0.698 | 0.09926 | -0.043 | -7.035
-15.5 | -0.68 | 0.08502 | -0.048 | -7.998
-15 | -0.677 | 0.0587 | -0.056 | -11.539
-14.5 | -0.612 | 0.09709 | -0.04 | -6.307
-14 | -0.587 | 0.08889 | -0.042 | -6.605
-13.5 | -0.564 | 0.07932 | -0.045 | -7.108
-13 | -0.544 | 0.06753 | -0.05 | -8.054
-12.5 | -0.555 | 0.0332 | -0.063 | -16.725
-12 | -0.551 | 0.01857 | -0.068 | -29.656
-11.5 | -0.45 | 0.07639 | -0.038 | -5.887
-11 | -0.424 | 0.06776 | -0.04 | -6.261
-10.5 | -0.396 | 0.06669 | -0.038 | -5.941
-10 | -0.383 | 0.04607 | -0.054 | -8.314
-9.5 | -0.423 | 0.00887 | -0.077 | -47.71
-9 | -0.391 | 0.00776 | -0.077 | -50.406
-8.5 | -0.289 | 0.05378 | -0.038 | -5.373
-8 | -0.262 | 0.05048 | -0.038 | -5.192
-7.5 | -0.236 | 0.04543 | -0.042 | -5.2
-7 | -0.244 | 0.01088 | -0.074 | -22.456
-6.5 | -0.225 | 0.00651 | -0.08 | -34.63
-6 | -0.155 | 0.03977 | -0.04 | -3.898
-5.5 | -0.175 | 0.03787 | -0.039 | -4.632
-5 | -0.218 | 0.00596 | -0.081 | -36.481
-4.5 | -0.172 | 0.00566 | -0.082 | -30.424
-4 | -0.115 | 0.00544 | -0.082 | -21.072
-3.5 | -0.052 | 0.00527 | -0.083 | -9.778
-3 | 0.014 | 0.00513 | -0.083 | 2.734
-2.5 | 0.081 | 0.00502 | -0.084 | 16.079
-2 | 0.148 | 0.00492 | -0.084 | 30.099
-1.5 | 0.216 | 0.00482 | -0.085 | 44.759
-1 | 0.283 | 0.00472 | -0.085 | 59.981
-0.5 | 0.351 | 0.00437 | -0.086 | 80.315
0 | 0.418 | 0.00433 | -0.086 | 96.574
0.5 | 0.486 | 0.00456 | -0.087 | 106.551
1 | 0.553 | 0.00461 | -0.087 | 119.843
1.5 | 0.62 | 0.00484 | -0.088 | 128.147
2 | 0.684 | 0.00468 | -0.088 | 145.944
2.5 | 0.748 | 0.00507 | -0.089 | 147.581
3 | 0.811 | 0.00562 | -0.089 | 144.37
3.5 | 0.871 | 0.00584 | -0.09 | 149.215
4 | 0.927 | 0.00609 | -0.09 | 152.271
4.5 | 0.974 | 0.00639 | -0.091 | 152.392
5 | 1.007 | 0.0088 | -0.091 | 114.472
5.5 | 1.014 | 0.00939 | -0.091 | 108.072
6 | 0.963 | 0.01007 | -0.092 | 95.587
6.5 | 0.626 | 0.01087 | -0.092 | 57.645
7 | 0.538 | 0.04368 | -0.053 | 12.309
7.5 | 0.689 | 0.0117 | -0.093 | 58.887
8 | 0.719 | 0.01267 | -0.093 | 56.749
8.5 | 0.616 | 0.05215 | -0.055 | 11.817
9 | 0.781 | 0.01327 | -0.094 | 58.814
9.5 | 0.81 | 0.01429 | -0.094 | 56.66
10 | 0.838 | 0.01554 | -0.094 | 53.897
10.5 | 0.73 | 0.06029 | -0.063 | 12.104
11 | 0.74 | 0.07599 | -0.05 | 9.738
11.5 | 0.925 | 0.01776 | -0.095 | 52.087
12 | 0.946 | 0.02083 | -0.094 | 45.391
12.5 | 0.849 | 0.0661 | -0.071 | 12.84
13 | 0.849 | 0.08695 | -0.059 | 9.761
13.5 | 1.031 | 0.02355 | -0.095 | 43.753
14 | 1.025 | 0.03342 | -0.091 | 30.654
14.5 | 0.966 | 0.07236 | -0.076 | 13.352
15 | 0.966 | 0.09273 | -0.068 | 10.417
15.5 | 0.97 | 0.11816 | -0.058 | 8.213
16 | 0.996 | 0.12289 | -0.059 | 8.109
16.5 | 1.025 | 0.12354 | -0.062 | 8.3
17 | 1.051 | 0.13149 | -0.063 | 7.995
17.5 | 1.071 | 0.14865 | -0.06 | 7.202
18 | 1.098 | 0.14809 | -0.062 | 7.414
18.5 | 1.123 | 0.16202 | -0.063 | 6.929
19 | 1.15 | 0.16272 | -0.064 | 7.065
19.5 | 1.175 | 0.16931 | -0.065 | 6.942
20 | 1.197 | 0.18391 | -0.064 | 6.506

## 136. Re 16M Mach 0.50 (2)
BIGFOIL.COM POLAR EXPORT
NACA64-409 a=0.8
NACA64-409 a=0.8 |  |  |  | Cl Max: | 1.279 | at alpha= | 7 | deg
XFOIL ncrit=9 |  |  |  | L/D Max: | 143.325 | at alpha= | 5.5 | deg
Re: | 16000000 |  |  | Cd Min: | 0.26923 | at alpha= | -20 | deg
Mach: | 0.5 |  |  | Cl=0 at alpha= | -3.073 | deg
|  |  |  | @ Cl=0.1, Cd= | 0.0045576
|  |  |  | @ Cl=0.4, Cd= | 0.0042722
|  |  |  | @ Cl=0.6, Cd= | 0.0048002
alpha (deg) | Cl | Cd | Cm | Cl/Cd
-20 | -0.7576 | 0.26923 | 0.0504 | -2.814
-19.5 | -0.7357 | 0.26019 | 0.0449 | -2.8275
-19 | -0.713 | 0.25125 | 0.0396 | -2.8378
-18.5 | -0.6907 | 0.24177 | 0.0342 | -2.8568
-18 | -0.6686 | 0.23283 | 0.0291 | -2.8716
-17.5 | -0.6463 | 0.22435 | 0.024 | -2.8808
-17 | -0.6243 | 0.21597 | 0.0189 | -2.8907
-16.5 | -0.601 | 0.20874 | 0.014 | -2.8792
-16 | -0.5779 | 0.20095 | 0.0091 | -2.8758
-15.5 | -0.5564 | 0.19254 | 0.0043 | -2.8898
-15 | -0.5304 | 0.18313 | -0.0024 | -2.8963
-14.5 | -0.5119 | 0.17519 | -0.0063 | -2.922
-14 | -0.4961 | 0.16454 | -0.0115 | -3.0151
-13.5 | -0.4781 | 0.15561 | -0.0164 | -3.0724
-13 | -0.4614 | 0.14633 | -0.0214 | -3.1531
-12.5 | -0.4432 | 0.13792 | -0.0263 | -3.2135
-12 | -0.4226 | 0.13063 | -0.0308 | -3.2351
-11 | -0.3981 | 0.11235 | -0.0409 | -3.5434
-10.5 | -0.3828 | 0.10464 | -0.0454 | -3.6583
-10 | -0.3804 | 0.09457 | -0.0509 | -4.0224
-9.5 | -0.3718 | 0.08643 | -0.0557 | -4.3017
-9 | -0.3654 | 0.07848 | -0.0602 | -4.656
-8.5 | -0.3552 | 0.07156 | -0.0642 | -4.9637
-7.5 | -0.3836 | 0.05347 | -0.0744 | -7.1741
-7 | -0.3828 | 0.04509 | -0.0845 | -8.4897
-6.5 | -0.3832 | 0.03452 | -0.0912 | -11.1008
-6 | -0.3658 | 0.02372 | -0.0948 | -15.4216
-5.5 | -0.3325 | 0.01266 | -0.0963 | -26.2638
-5 | -0.277 | 0.00632 | -0.0956 | -43.8291
-4.5 | -0.2043 | 0.00538 | -0.0944 | -37.974
-4 | -0.1317 | 0.00507 | -0.0936 | -25.9763
-3.5 | -0.0602 | 0.00489 | -0.0932 | -12.3108
-3 | 0.0103 | 0.0047 | -0.0931 | 2.1915
-2 | 0.1489 | 0.00448 | -0.0934 | 33.2366
-1.5 | 0.2173 | 0.00446 | -0.0938 | 48.722
-1 | 0.2852 | 0.00444 | -0.0942 | 64.2342
-0.5 | 0.3529 | 0.00437 | -0.0947 | 80.7551
0 | 0.4203 | 0.00423 | -0.0953 | 99.3617
0.5 | 0.4871 | 0.00417 | -0.0958 | 116.8106
1 | 0.5527 | 0.00405 | -0.0964 | 136.4691
1.5 | 0.6126 | 0.005 | -0.0959 | 122.52
2 | 0.6774 | 0.0054 | -0.0957 | 125.4444
2.5 | 0.7418 | 0.00588 | -0.0953 | 126.1565
3 | 0.8072 | 0.00628 | -0.0948 | 128.535
3.5 | 0.8744 | 0.00654 | -0.0942 | 133.7003
4 | 0.942 | 0.00683 | -0.0934 | 137.9209
4.5 | 1.0099 | 0.00718 | -0.0923 | 140.6546
5 | 1.0779 | 0.00758 | -0.0907 | 142.2032
5.5 | 1.1466 | 0.008 | -0.0887 | 143.325
6 | 1.2145 | 0.00863 | -0.0858 | 140.73
6.5 | 1.2635 | 0.01073 | -0.079 | 117.754
7 | 1.279 | 0.01688 | -0.0688 | 75.7701
7.5 | 1.2762 | 0.0257 | -0.0588 | 49.6576
8 | 1.248 | 0.03249 | -0.0469 | 38.4118
8.5 | 1.2087 | 0.03897 | -0.0373 | 31.0162
9 | 1.1668 | 0.04659 | -0.0322 | 25.044
9.5 | 1.1265 | 0.05669 | -0.0328 | 19.8712
10 | 1.0911 | 0.06876 | -0.0384 | 15.8682
10.5 | 1.0618 | 0.08303 | -0.048 | 12.7881
11 | 1.043 | 0.10071 | -0.061 | 10.3565
11.5 | 1.0324 | 0.11696 | -0.0716 | 8.8269
12 | 1.0238 | 0.13168 | -0.0808 | 7.7749

## 137. Re 18M Mach 0.00 (1)
BIGFOIL.COM POLAR EXPORT
NACA64-409 a=0.8
NACA64-409 a=0.8 |  |  |  | Cl Max: | 1.101 | at alpha= | 8.5 | deg
JavaFoil+Calcfoil stall+Eppler ext transition |  |  |  | L/D Max: | 162.498 | at alpha= | 6.5 | deg
Re: | 18000000 |  |  | Cd Min: | 0.00449 | at alpha= | -0.5 | deg
Mach: | 0 |  |  | Cl=0 at alpha= | -3.1053 | deg
|  |  |  | @ Cl=0.1, Cd= | 0.0048342
|  |  |  | @ Cl=0.4, Cd= | 0.0045493
|  |  |  | @ Cl=0.6, Cd= | 0.0049268
alpha (deg) | Cl | Cd | Cm | Cl/Cd
-13.5 | -0.392 | 0.08768 | -0.032 | -4.465
-13 | -0.407 | 0.08271 | -0.032 | -4.925
-12.5 | -0.422 | 0.07873 | -0.032 | -5.356
-12 | -0.434 | 0.07542 | -0.032 | -5.753
-11.5 | -0.444 | 0.07048 | -0.032 | -6.296
-11 | -0.449 | 0.06506 | -0.034 | -6.903
-10.5 | -0.447 | 0.06101 | -0.035 | -7.329
-10 | -0.443 | 0.05608 | -0.037 | -7.897
-9.5 | -0.433 | 0.05334 | -0.037 | -8.114
-9 | -0.422 | 0.04776 | -0.041 | -8.841
-8.5 | -0.494 | 0.00701 | -0.067 | -70.427
-8 | -0.467 | 0.00713 | -0.068 | -65.42
-7.5 | -0.434 | 0.00687 | -0.068 | -63.249
-7 | -0.397 | 0.0067 | -0.069 | -59.34
-6.5 | -0.356 | 0.00651 | -0.069 | -54.714
-6 | -0.311 | 0.00641 | -0.07 | -48.529
-5.5 | -0.262 | 0.00621 | -0.07 | -42.267
-5 | -0.211 | 0.00602 | -0.071 | -35.042
-4.5 | -0.157 | 0.00567 | -0.071 | -27.739
-4 | -0.102 | 0.00554 | -0.071 | -18.416
-3.5 | -0.045 | 0.00548 | -0.072 | -8.266
-3 | 0.012 | 0.00535 | -0.072 | 2.291
-2.5 | 0.07 | 0.00488 | -0.073 | 14.402
-2 | 0.129 | 0.00479 | -0.073 | 26.806
-1.5 | 0.187 | 0.00477 | -0.074 | 39.227
-1 | 0.245 | 0.0045 | -0.074 | 54.493
-0.5 | 0.304 | 0.00449 | -0.074 | 67.839
0 | 0.362 | 0.00453 | -0.075 | 80.005
0.5 | 0.421 | 0.00456 | -0.075 | 92.252
1 | 0.479 | 0.00462 | -0.076 | 103.746
1.5 | 0.537 | 0.00471 | -0.076 | 113.948
2 | 0.593 | 0.00489 | -0.077 | 121.282
2.5 | 0.65 | 0.00519 | -0.077 | 125.125
3 | 0.706 | 0.00549 | -0.077 | 128.568
3.5 | 0.761 | 0.00591 | -0.078 | 128.799
4 | 0.814 | 0.0061 | -0.078 | 133.465
4.5 | 0.865 | 0.00563 | -0.079 | 153.526
5 | 0.912 | 0.00582 | -0.079 | 156.857
5.5 | 0.957 | 0.00602 | -0.079 | 158.894
6 | 0.997 | 0.00618 | -0.08 | 161.281
6.5 | 1.033 | 0.00636 | -0.08 | 162.498
7 | 1.064 | 0.00663 | -0.081 | 160.605
7.5 | 1.089 | 0.00684 | -0.081 | 159.316
8 | 1.099 | 0.00937 | -0.081 | 117.3
8.5 | 1.101 | 0.00982 | -0.082 | 112.096
9 | 1.093 | 0.01031 | -0.082 | 105.989
9.5 | 1.077 | 0.01076 | -0.082 | 100.037
10 | 1.052 | 0.01149 | -0.083 | 91.557
10.5 | 1.02 | 0.01219 | -0.083 | 83.643
11 | 0.981 | 0.01304 | -0.083 | 75.184
11.5 | 0.939 | 0.01368 | -0.083 | 68.599
12 | 0.888 | 0.01518 | -0.083 | 58.503
12.5 | 0.835 | 0.01734 | -0.082 | 48.128
13 | 0.672 | 0.07421 | -0.055 | 9.056
13.5 | 0.629 | 0.08238 | -0.052 | 7.637

## 138. Re 18M Mach 0.00 (2)
BIGFOIL.COM POLAR EXPORT
NACA64-409 a=0.8
NACA64-409 a=0.8 |  |  |  | Cl Max: | 1.9646 | at alpha= | 19 | deg
XFOIL ncrit=9 |  |  |  | L/D Max: | 146.129 | at alpha= | 7.5 | deg
Re: | 18000000 |  |  | Cd Min: | 0.05345 | at alpha= | -19.5 | deg
Mach: | 0 |  |  | Cl=0 at alpha= | -3.1082 | deg
|  |  |  | @ Cl=0.1, Cd= | 0.0044347
|  |  |  | @ Cl=0.4, Cd= | 0.0043656
|  |  |  | @ Cl=0.6, Cd= | 0.005274
alpha (deg) | Cl | Cd | Cm | Cl/Cd
-19.5 | -1.3776 | 0.05345 | -0.0681 | -25.7736
-19 | -1.4387 | 0.03818 | -0.0799 | -37.682
-18.5 | -1.4654 | 0.03065 | -0.0834 | -47.8108
-18 | -1.501 | 0.02609 | -0.0799 | -57.5316
-17 | -1.4603 | 0.02175 | -0.0756 | -67.1402
-16.5 | -1.4268 | 0.01991 | -0.0744 | -71.6625
-16 | -1.3872 | 0.01837 | -0.0737 | -75.5144
-15.5 | -1.3443 | 0.01699 | -0.0732 | -79.123
-15 | -1.2991 | 0.01572 | -0.0728 | -82.6399
-14.5 | -1.2519 | 0.01458 | -0.0726 | -85.8642
-14 | -1.2029 | 0.01359 | -0.0725 | -88.5136
-13.5 | -1.1529 | 0.01264 | -0.0724 | -91.2104
-13 | -1.1018 | 0.01178 | -0.0725 | -93.5314
-12.5 | -1.0498 | 0.011 | -0.0725 | -95.4364
-12 | -0.997 | 0.0103 | -0.0727 | -96.7961
-11.5 | -0.9447 | 0.00934 | -0.0728 | -101.1456
-11 | -0.8911 | 0.00867 | -0.0729 | -102.7797
-10.5 | -0.8364 | 0.00815 | -0.0732 | -102.6258
-10 | -0.7813 | 0.0077 | -0.0735 | -101.4675
-9.5 | -0.7258 | 0.0073 | -0.0738 | -99.4247
-9 | -0.67 | 0.00692 | -0.0741 | -96.8208
-8.5 | -0.6139 | 0.00658 | -0.0745 | -93.2979
-8 | -0.558 | 0.00615 | -0.0748 | -90.7317
-7.5 | -0.5016 | 0.00588 | -0.0752 | -85.3061
-7 | -0.4449 | 0.00566 | -0.0756 | -78.6042
-6.5 | -0.388 | 0.00547 | -0.076 | -70.9324
-6 | -0.3311 | 0.0053 | -0.0764 | -62.4717
-5 | -0.2169 | 0.0049 | -0.0773 | -44.2653
-4 | -0.1023 | 0.00468 | -0.0782 | -21.859
-3.5 | -0.0449 | 0.00454 | -0.0786 | -9.8899
-3 | 0.0124 | 0.00449 | -0.0791 | 2.7617
-2.5 | 0.0697 | 0.00444 | -0.0795 | 15.6982
-2 | 0.127 | 0.00443 | -0.08 | 28.6682
-1.5 | 0.1843 | 0.0044 | -0.0804 | 41.8864
-1 | 0.2415 | 0.0044 | -0.0808 | 54.8864
-0.5 | 0.2986 | 0.00434 | -0.0813 | 68.8018
0 | 0.3553 | 0.00431 | -0.0818 | 82.4362
0.5 | 0.4116 | 0.00438 | -0.0822 | 93.9726
1 | 0.466 | 0.00449 | -0.0826 | 103.7862
1.5 | 0.5204 | 0.00492 | -0.0828 | 105.7724
2 | 0.5761 | 0.00514 | -0.083 | 112.0817
2.5 | 0.6314 | 0.00545 | -0.0832 | 115.8532
3 | 0.6865 | 0.00574 | -0.0833 | 119.5993
3.5 | 0.742 | 0.00596 | -0.0835 | 124.4966
4 | 0.7976 | 0.00615 | -0.0837 | 129.6911
4.5 | 0.853 | 0.00634 | -0.0839 | 134.5426
5 | 0.9079 | 0.00659 | -0.084 | 137.7693
5.5 | 0.9626 | 0.00684 | -0.0841 | 140.731
6 | 1.0171 | 0.00711 | -0.0841 | 143.052
6.5 | 1.0713 | 0.00738 | -0.0841 | 145.1626
7 | 1.1246 | 0.00773 | -0.084 | 145.4851
7.5 | 1.1778 | 0.00806 | -0.0839 | 146.129
8 | 1.2301 | 0.00849 | -0.0836 | 144.8881
8.5 | 1.2822 | 0.00886 | -0.0834 | 144.7178
9 | 1.3334 | 0.00924 | -0.083 | 144.3074
9.5 | 1.3804 | 0.00965 | -0.0818 | 143.0466
10 | 1.4304 | 0.01018 | -0.0812 | 140.5108
10.5 | 1.4795 | 0.01074 | -0.0805 | 137.7561
11 | 1.5277 | 0.01135 | -0.0797 | 134.5991
11.5 | 1.575 | 0.01198 | -0.0788 | 131.4691
12 | 1.6211 | 0.01265 | -0.0777 | 128.1502
12.5 | 1.6659 | 0.01336 | -0.0764 | 124.6931
13 | 1.7091 | 0.01413 | -0.0749 | 120.9554
13.5 | 1.7501 | 0.01497 | -0.0731 | 116.9071
14 | 1.789 | 0.01584 | -0.071 | 112.9419
14.5 | 1.825 | 0.01676 | -0.0685 | 108.8902
15 | 1.8464 | 0.01771 | -0.0632 | 104.2575
15.5 | 1.8668 | 0.01886 | -0.0583 | 98.982
16 | 1.8873 | 0.02025 | -0.054 | 93.2
16.5 | 1.9073 | 0.02183 | -0.0501 | 87.3706
17 | 1.9247 | 0.02373 | -0.0463 | 81.1083
17.5 | 1.9387 | 0.02601 | -0.0426 | 74.5367
18 | 1.9505 | 0.02864 | -0.0393 | 68.1041
18.5 | 1.9536 | 0.03223 | -0.036 | 60.6143
19 | 1.9646 | 0.03536 | -0.0339 | 55.56
19.5 | 1.952 | 0.0412 | -0.0317 | 47.3786
20 | 1.9518 | 0.04626 | -0.0309 | 42.192

## 139. Re 18M Mach 0.10 (1)
BIGFOIL.COM POLAR EXPORT
NACA64-409 a=0.8
NACA64-409 a=0.8 |  |  |  | Cl Max: | 1.097 | at alpha= | 8 | deg
JavaFoil+Calcfoil stall+Eppler ext transition |  |  |  | L/D Max: | 160.979 | at alpha= | 6.5 | deg
Re: | 18000000 |  |  | Cd Min: | 0.00446 | at alpha= | -0.5 | deg
Mach: | 0.1 |  |  | Cl=0 at alpha= | -3.1035 | deg
|  |  |  | @ Cl=0.1, Cd= | 0.004845
|  |  |  | @ Cl=0.4, Cd= | 0.0045644
|  |  |  | @ Cl=0.6, Cd= | 0.0049575
alpha (deg) | Cl | Cd | Cm | Cl/Cd
-13.5 | -0.361 | 0.08818 | -0.032 | -4.094
-13 | -0.38 | 0.08268 | -0.032 | -4.596
-12.5 | -0.397 | 0.07919 | -0.032 | -5.018
-12 | -0.413 | 0.07502 | -0.032 | -5.505
-11.5 | -0.426 | 0.07079 | -0.032 | -6.02
-11 | -0.434 | 0.06569 | -0.034 | -6.61
-10.5 | -0.435 | 0.06103 | -0.035 | -7.133
-10 | -0.433 | 0.05614 | -0.038 | -7.721
-9.5 | -0.425 | 0.05406 | -0.037 | -7.864
-9 | -0.415 | 0.04977 | -0.039 | -8.336
-8.5 | -0.489 | 0.00718 | -0.068 | -68.175
-8 | -0.464 | 0.00721 | -0.068 | -64.379
-7.5 | -0.433 | 0.00696 | -0.069 | -62.218
-7 | -0.397 | 0.00676 | -0.069 | -58.737
-6.5 | -0.356 | 0.00656 | -0.07 | -54.306
-6 | -0.312 | 0.00642 | -0.07 | -48.495
-5.5 | -0.263 | 0.00622 | -0.07 | -42.339
-5 | -0.212 | 0.00602 | -0.071 | -35.162
-4.5 | -0.158 | 0.00566 | -0.071 | -27.931
-4 | -0.102 | 0.00557 | -0.072 | -18.396
-3.5 | -0.046 | 0.00546 | -0.072 | -8.33
-3 | 0.012 | 0.00499 | -0.073 | 2.467
-2.5 | 0.071 | 0.00489 | -0.073 | 14.431
-2 | 0.129 | 0.0048 | -0.073 | 26.89
-1.5 | 0.188 | 0.00474 | -0.074 | 39.606
-1 | 0.247 | 0.00454 | -0.074 | 54.315
-0.5 | 0.306 | 0.00446 | -0.075 | 68.511
0 | 0.364 | 0.00454 | -0.075 | 80.293
0.5 | 0.423 | 0.00458 | -0.076 | 92.236
1 | 0.481 | 0.00463 | -0.076 | 103.866
1.5 | 0.54 | 0.00476 | -0.076 | 113.456
2 | 0.596 | 0.00494 | -0.077 | 120.677
2.5 | 0.653 | 0.00519 | -0.077 | 125.755
3 | 0.709 | 0.00548 | -0.078 | 129.53
3.5 | 0.764 | 0.00592 | -0.078 | 129.133
4 | 0.818 | 0.00614 | -0.079 | 133.297
4.5 | 0.869 | 0.00566 | -0.079 | 153.327
5 | 0.916 | 0.0058 | -0.079 | 157.968
5.5 | 0.96 | 0.006 | -0.08 | 159.925
6 | 1 | 0.00626 | -0.08 | 159.909
6.5 | 1.036 | 0.00643 | -0.081 | 160.979
7 | 1.066 | 0.00663 | -0.081 | 160.725
7.5 | 1.089 | 0.00903 | -0.081 | 120.569
8 | 1.097 | 0.00942 | -0.082 | 116.529
8.5 | 1.095 | 0.00992 | -0.082 | 110.404
9 | 1.084 | 0.01044 | -0.082 | 103.799
9.5 | 1.063 | 0.01092 | -0.083 | 97.323
10 | 1.033 | 0.01161 | -0.083 | 88.968
10.5 | 0.995 | 0.01243 | -0.083 | 80.015
11 | 0.949 | 0.01335 | -0.083 | 71.102
11.5 | 0.895 | 0.01497 | -0.083 | 59.789
12 | 0.844 | 0.0159 | -0.083 | 53.063
12.5 | 0.767 | 0.02255 | -0.08 | 34.008
13 | 0.623 | 0.07883 | -0.052 | 7.908

## 140. Re 18M Mach 0.10 (2)
BIGFOIL.COM POLAR EXPORT
NACA64-409 a=0.8
NACA64-409 a=0.8 |  |  |  | Cl Max: | 1.9145 | at alpha= | 17.5 | deg
XFOIL ncrit=9 |  |  |  | L/D Max: | 145.639 | at alpha= | 7.5 | deg
Re: | 18000000 |  |  | Cd Min: | 0.06074 | at alpha= | 20 | deg
Mach: | 0.1 |  |  | Cl=0 at alpha= | -3.1075 | deg
|  |  |  | @ Cl=0.1, Cd= | 0.0044348
|  |  |  | @ Cl=0.4, Cd= | 0.0043552
|  |  |  | @ Cl=0.6, Cd= | 0.0052651
alpha (deg) | Cl | Cd | Cm | Cl/Cd
-18 | -1.3108 | 0.04707 | -0.0754 | -27.8479
-17.5 | -1.3743 | 0.03315 | -0.086 | -41.457
-17 | -1.4039 | 0.02807 | -0.085 | -50.0143
-16.5 | -1.4107 | 0.02457 | -0.0807 | -57.4155
-16 | -1.3848 | 0.02198 | -0.079 | -63.0027
-15.5 | -1.3493 | 0.01982 | -0.0778 | -68.0777
-15 | -1.3085 | 0.01792 | -0.0769 | -73.019
-14.5 | -1.2636 | 0.01629 | -0.0762 | -77.5691
-14 | -1.2155 | 0.01497 | -0.0758 | -81.1957
-13.5 | -1.1659 | 0.01372 | -0.0754 | -84.9781
-13 | -1.1146 | 0.01263 | -0.0751 | -88.2502
-12.5 | -1.0622 | 0.01167 | -0.0749 | -91.0197
-12 | -1.0087 | 0.01083 | -0.0748 | -93.1394
-11.5 | -0.9545 | 0.01004 | -0.0747 | -95.0697
-11 | -0.9007 | 0.0091 | -0.0747 | -98.978
-10.5 | -0.8456 | 0.0084 | -0.0747 | -100.6667
-10 | -0.7897 | 0.00787 | -0.0748 | -100.3431
-9.5 | -0.7334 | 0.00744 | -0.075 | -98.5753
-9 | -0.6767 | 0.00703 | -0.0752 | -96.2589
-8 | -0.5631 | 0.00626 | -0.0757 | -89.9521
-7.5 | -0.5061 | 0.00592 | -0.076 | -85.4899
-7 | -0.4488 | 0.0057 | -0.0763 | -78.7368
-6.5 | -0.3914 | 0.00551 | -0.0767 | -71.0345
-6 | -0.3339 | 0.00532 | -0.077 | -62.7632
-5 | -0.2187 | 0.00491 | -0.0778 | -44.5418
-4.5 | -0.1609 | 0.00479 | -0.0782 | -33.5908
-3.5 | -0.0453 | 0.00455 | -0.0791 | -9.956
-2.5 | 0.0701 | 0.00444 | -0.0799 | 15.7883
-2 | 0.1277 | 0.00443 | -0.0804 | 28.8262
-1.5 | 0.1853 | 0.0044 | -0.0808 | 42.1136
-1 | 0.2429 | 0.0044 | -0.0813 | 55.2045
-0.5 | 0.3003 | 0.00434 | -0.0817 | 69.1935
0 | 0.3573 | 0.00431 | -0.0822 | 82.9002
0.5 | 0.414 | 0.00437 | -0.0826 | 94.7368
1 | 0.4687 | 0.00448 | -0.083 | 104.6205
1.5 | 0.5234 | 0.00492 | -0.0832 | 106.3821
2 | 0.5794 | 0.00515 | -0.0835 | 112.5049
2.5 | 0.6349 | 0.00546 | -0.0836 | 116.2821
3 | 0.6905 | 0.00576 | -0.0837 | 119.8785
3.5 | 0.7463 | 0.00597 | -0.0839 | 125.0084
4 | 0.8022 | 0.00617 | -0.0841 | 130.0162
4.5 | 0.8581 | 0.00636 | -0.0842 | 134.9214
5 | 0.9134 | 0.00662 | -0.0843 | 137.9758
5.5 | 0.9685 | 0.00688 | -0.0843 | 140.7703
6 | 1.0235 | 0.00714 | -0.0843 | 143.3473
6.5 | 1.0781 | 0.00743 | -0.0843 | 145.1009
7 | 1.1319 | 0.00778 | -0.0841 | 145.4884
7.5 | 1.1855 | 0.00814 | -0.0839 | 145.6388
8 | 1.2383 | 0.00856 | -0.0835 | 144.6612
8.5 | 1.291 | 0.00895 | -0.0832 | 144.2458
9 | 1.3423 | 0.0094 | -0.0826 | 142.7979
9.5 | 1.39 | 0.00979 | -0.0813 | 141.9816
10 | 1.4404 | 0.01035 | -0.0805 | 139.1691
10.5 | 1.49 | 0.01095 | -0.0797 | 136.0731
11 | 1.5385 | 0.0116 | -0.0786 | 132.6293
11.5 | 1.5861 | 0.01227 | -0.0775 | 129.2665
12 | 1.6324 | 0.013 | -0.0761 | 125.5692
12.5 | 1.6773 | 0.01377 | -0.0746 | 121.8083
13 | 1.7202 | 0.01461 | -0.0727 | 117.7413
13.5 | 1.7605 | 0.01555 | -0.0705 | 113.2154
14 | 1.7981 | 0.01653 | -0.0678 | 108.778
14.5 | 1.8256 | 0.01752 | -0.0633 | 104.2009
15 | 1.8449 | 0.01868 | -0.0577 | 98.7634
15.5 | 1.8655 | 0.02011 | -0.053 | 92.7648
16 | 1.8844 | 0.02184 | -0.0486 | 86.2821
16.5 | 1.8979 | 0.02412 | -0.0441 | 78.6857
17 | 1.9096 | 0.02671 | -0.04 | 71.4938
17.5 | 1.9145 | 0.03007 | -0.036 | 63.6681
18 | 1.9077 | 0.03482 | -0.0323 | 54.7875
18.5 | 1.9048 | 0.03966 | -0.03 | 48.0282
19 | 1.9016 | 0.04501 | -0.0288 | 42.2484
19.5 | 1.8855 | 0.05254 | -0.0288 | 35.8869
20 | 1.8702 | 0.06074 | -0.0302 | 30.7903

## 141. Re 18M Mach 0.25 (1)
BIGFOIL.COM POLAR EXPORT
NACA64-409 a=0.8
NACA64-409 a=0.8 |  |  |  | Cl Max: | 1.082 | at alpha= | 7.5 | deg
JavaFoil+Calcfoil stall+Eppler ext transition |  |  |  | L/D Max: | 159.789 | at alpha= | 6 | deg
Re: | 18000000 |  |  | Cd Min: | 0.00445 | at alpha= | -0.5 | deg
Mach: | 0.25 |  |  | Cl=0 at alpha= | -3.1083 | deg
|  |  |  | @ Cl=0.1, Cd= | 0.0048533
|  |  |  | @ Cl=0.4, Cd= | 0.08238
|  |  |  | @ Cl=0.6, Cd= | 0.08238
alpha (deg) | Cl | Cd | Cm | Cl/Cd
-12.5 | -0.159 | 0.08293 | -0.032 | -1.917
-12 | -0.217 | 0.07614 | -0.033 | -2.849
-11.5 | -0.265 | 0.07233 | -0.033 | -3.669
-11 | -0.303 | 0.06822 | -0.034 | -4.442
-10.5 | -0.33 | 0.06241 | -0.036 | -5.285
-10 | -0.349 | 0.05995 | -0.034 | -5.816
-9.5 | -0.361 | 0.05681 | -0.034 | -6.359
-9 | -0.367 | 0.05374 | -0.035 | -6.825
-8.5 | -0.365 | 0.04981 | -0.037 | -7.337
-8 | -0.357 | 0.04572 | -0.039 | -7.815
-7.5 | -0.42 | 0.00675 | -0.071 | -62.16
-7 | -0.391 | 0.00688 | -0.071 | -56.82
-6.5 | -0.356 | 0.00674 | -0.071 | -52.735
-6 | -0.314 | 0.00654 | -0.072 | -47.957
-5.5 | -0.267 | 0.0061 | -0.072 | -43.729
-5 | -0.216 | 0.00588 | -0.073 | -36.691
-4.5 | -0.162 | 0.00573 | -0.073 | -28.183
-4 | -0.105 | 0.0056 | -0.074 | -18.753
-3.5 | -0.047 | 0.00512 | -0.074 | -9.11
-3 | 0.013 | 0.00499 | -0.075 | 2.535
-2.5 | 0.072 | 0.00489 | -0.075 | 14.837
-2 | 0.133 | 0.00481 | -0.075 | 27.608
-1.5 | 0.193 | 0.00478 | -0.076 | 40.381
-1 | 0.253 | 0.00458 | -0.076 | 55.388
-0.5 | 0.314 | 0.00445 | -0.077 | 70.557
0 | 0.374 | 0.00453 | -0.077 | 82.652
0.5 | 0.434 | 0.00459 | -0.078 | 94.58
1 | 0.495 | 0.00464 | -0.078 | 106.504
1.5 | 0.555 | 0.00474 | -0.079 | 116.971
2 | 0.612 | 0.005 | -0.079 | 122.468
2.5 | 0.671 | 0.00529 | -0.079 | 126.793
3 | 0.728 | 0.00578 | -0.08 | 126.043
3.5 | 0.785 | 0.00603 | -0.08 | 130.058
4 | 0.839 | 0.00559 | -0.081 | 150.084
4.5 | 0.89 | 0.00577 | -0.081 | 154.08
5 | 0.937 | 0.00594 | -0.082 | 157.818
5.5 | 0.979 | 0.00616 | -0.082 | 158.973
6 | 1.016 | 0.00636 | -0.082 | 159.789
6.5 | 1.046 | 0.00664 | -0.083 | 157.548
7 | 1.069 | 0.00687 | -0.083 | 155.584
7.5 | 1.082 | 0.00941 | -0.084 | 114.94
8 | 1.071 | 0.01 | -0.084 | 107.165
8.5 | 1.045 | 0.01056 | -0.084 | 98.891
9 | 1.001 | 0.01129 | -0.084 | 88.646
9.5 | 0.939 | 0.01231 | -0.085 | 76.29
10 | 0.718 | 0.05602 | -0.054 | 12.81
10.5 | 0.639 | 0.06467 | -0.047 | 9.885
11 | 0.563 | 0.06632 | -0.05 | 8.49
11.5 | 0.475 | 0.07249 | -0.047 | 6.558
12 | 0.383 | 0.07956 | -0.044 | 4.814
12.5 | 0.284 | 0.08238 | -0.046 | 3.449

## 142. Re 18M Mach 0.25 (2)
BIGFOIL.COM POLAR EXPORT
NACA64-409 a=0.8
NACA64-409 a=0.8 |  |  |  | Cl Max: | 1.6986 | at alpha= | 12.5 | deg
XFOIL ncrit=9 |  |  |  | L/D Max: | 145.087 | at alpha= | 7 | deg
Re: | 18000000 |  |  | Cd Min: | 0.12354 | at alpha= | 17.5 | deg
Mach: | 0.25 |  |  | Cl=0 at alpha= | -3.1017 | deg
|  |  |  | @ Cl=0.1, Cd= | 0.0044359
|  |  |  | @ Cl=0.4, Cd= | 0.00434
|  |  |  | @ Cl=0.6, Cd= | 0.0051944
alpha (deg) | Cl | Cd | Cm | Cl/Cd
-12 | -0.6048 | 0.08175 | -0.0517 | -7.3982
-11.5 | -0.7834 | 0.0447 | -0.0815 | -17.5257
-11 | -0.8986 | 0.02314 | -0.0851 | -38.8332
-10.5 | -0.8887 | 0.013 | -0.0846 | -68.3615
-10 | -0.8361 | 0.01014 | -0.0836 | -82.4556
-9.5 | -0.7771 | 0.00874 | -0.0827 | -88.913
-9 | -0.7162 | 0.00789 | -0.082 | -90.7731
-8.5 | -0.6547 | 0.00731 | -0.0814 | -89.5622
-8 | -0.5933 | 0.00683 | -0.081 | -86.8668
-7.5 | -0.5322 | 0.00638 | -0.0807 | -83.4169
-7 | -0.4714 | 0.00594 | -0.0805 | -79.3603
-6.5 | -0.4104 | 0.00569 | -0.0805 | -72.1265
-5 | -0.2285 | 0.00501 | -0.0807 | -45.6088
-4.5 | -0.1681 | 0.00484 | -0.081 | -34.7314
-4 | -0.1079 | 0.00472 | -0.0813 | -22.8602
-3.5 | -0.0478 | 0.0046 | -0.0816 | -10.3913
-3 | 0.0122 | 0.0045 | -0.082 | 2.7111
-2.5 | 0.072 | 0.00445 | -0.0824 | 16.1798
-2 | 0.1316 | 0.00442 | -0.0828 | 29.7738
-1.5 | 0.1912 | 0.0044 | -0.0832 | 43.4545
-1 | 0.2505 | 0.00439 | -0.0837 | 57.0615
-0.5 | 0.3098 | 0.00434 | -0.0841 | 71.3825
0.5 | 0.4273 | 0.00434 | -0.085 | 98.4562
1 | 0.4837 | 0.00443 | -0.0855 | 109.1874
1.5 | 0.5397 | 0.00493 | -0.0856 | 109.4726
2 | 0.5975 | 0.00518 | -0.0858 | 115.3475
2.5 | 0.6547 | 0.00551 | -0.0859 | 118.8203
3 | 0.712 | 0.00585 | -0.0859 | 121.7094
3.5 | 0.7701 | 0.00604 | -0.086 | 127.5
4 | 0.828 | 0.00626 | -0.086 | 132.2684
4.5 | 0.886 | 0.00649 | -0.086 | 136.5177
5 | 0.9438 | 0.00675 | -0.0859 | 139.8222
5.5 | 1.0012 | 0.00705 | -0.0856 | 142.0142
6 | 1.0588 | 0.00732 | -0.0853 | 144.6448
6.5 | 1.1156 | 0.0077 | -0.0849 | 144.8831
7 | 1.1723 | 0.00808 | -0.0843 | 145.0866
7.5 | 1.2284 | 0.00853 | -0.0835 | 144.0094
8 | 1.2842 | 0.009 | -0.0826 | 142.6889
8.5 | 1.3384 | 0.00963 | -0.0813 | 138.9823
9 | 1.3919 | 0.01026 | -0.0798 | 135.6628
9.5 | 1.442 | 0.01076 | -0.0775 | 134.0149
10 | 1.4937 | 0.01161 | -0.0755 | 128.6563
10.5 | 1.5439 | 0.01257 | -0.0732 | 122.8242
11 | 1.5912 | 0.01373 | -0.0704 | 115.8922
11.5 | 1.6359 | 0.01504 | -0.0671 | 108.7699
12 | 1.6742 | 0.01677 | -0.0629 | 99.833
12.5 | 1.6986 | 0.01909 | -0.0567 | 88.9785
13 | 1.6945 | 0.02221 | -0.0469 | 76.2945
13.5 | 1.6754 | 0.02718 | -0.0378 | 61.6409
14 | 1.6473 | 0.03342 | -0.0305 | 49.2908
14.5 | 1.6123 | 0.04111 | -0.0259 | 39.2192
15 | 1.5725 | 0.05062 | -0.0246 | 31.0648
15.5 | 1.534 | 0.06172 | -0.0269 | 24.8542
16 | 1.4958 | 0.07489 | -0.0327 | 19.9733
16.5 | 1.463 | 0.08943 | -0.0409 | 16.3592
17 | 1.432 | 0.10579 | -0.0515 | 13.5363
17.5 | 1.4042 | 0.12354 | -0.0634 | 11.3664

## 143. Re 18M Mach 0.50 (1)
BIGFOIL.COM POLAR EXPORT
NACA64-409 a=0.8
NACA64-409 a=0.8 |  |  |  | Cl Max: | 1.197 | at alpha= | 20 | deg
JavaFoil+Calcfoil stall+Eppler ext transition |  |  |  | L/D Max: | 154.977 | at alpha= | 4.5 | deg
Re: | 18000000 |  |  | Cd Min: | 0.00442 | at alpha= | -0.5 | deg
Mach: | 0.5 |  |  | Cl=0 at alpha= | -3.1061 | deg
|  |  |  | @ Cl=0.1, Cd= | 0.0049488
|  |  |  | @ Cl=0.4, Cd= | 0.0045224
|  |  |  | @ Cl=0.6, Cd= | 0.0048573
alpha (deg) | Cl | Cd | Cm | Cl/Cd
-20 | -0.906 | 0.16169 | -0.039 | -5.603
-19.5 | -0.879 | 0.15791 | -0.039 | -5.567
-19 | -0.852 | 0.15123 | -0.039 | -5.635
-18.5 | -0.826 | 0.14116 | -0.039 | -5.852
-18 | -0.8 | 0.13224 | -0.04 | -6.05
-17.5 | -0.774 | 0.12856 | -0.04 | -6.02
-17 | -0.747 | 0.12169 | -0.04 | -6.135
-16.5 | -0.721 | 0.11408 | -0.041 | -6.317
-16 | -0.695 | 0.10695 | -0.041 | -6.497
-15.5 | -0.685 | 0.08038 | -0.05 | -8.517
-15 | -0.693 | 0.04679 | -0.059 | -14.813
-14.5 | -0.613 | 0.09715 | -0.04 | -6.306
-14 | -0.588 | 0.08822 | -0.042 | -6.662
-13.5 | -0.565 | 0.07784 | -0.046 | -7.259
-13 | -0.548 | 0.06387 | -0.051 | -8.573
-12.5 | -0.566 | 0.02692 | -0.065 | -21.011
-12 | -0.556 | 0.0165 | -0.069 | -33.679
-11.5 | -0.45 | 0.07535 | -0.038 | -5.968
-11 | -0.424 | 0.06744 | -0.04 | -6.292
-10.5 | -0.396 | 0.06574 | -0.038 | -6.028
-10 | -0.405 | 0.02796 | -0.064 | -14.497
-9.5 | -0.424 | 0.00803 | -0.077 | -52.829
-9 | -0.391 | 0.00765 | -0.077 | -51.181
-8.5 | -0.289 | 0.0535 | -0.038 | -5.403
-8 | -0.262 | 0.05018 | -0.038 | -5.225
-7.5 | -0.236 | 0.04506 | -0.042 | -5.244
-7 | -0.259 | 0.00698 | -0.079 | -37.015
-6.5 | -0.225 | 0.00642 | -0.08 | -35.126
-6 | -0.155 | 0.03945 | -0.04 | -3.93
-5.5 | -0.176 | 0.03764 | -0.039 | -4.663
-5 | -0.218 | 0.00588 | -0.081 | -37.038
-4.5 | -0.172 | 0.00558 | -0.082 | -30.846
-4 | -0.115 | 0.0054 | -0.082 | -21.226
-3.5 | -0.052 | 0.00522 | -0.083 | -9.879
-3 | 0.014 | 0.00508 | -0.083 | 2.76
-2.5 | 0.081 | 0.00498 | -0.084 | 16.209
-2 | 0.148 | 0.00487 | -0.084 | 30.368
-1.5 | 0.216 | 0.00477 | -0.085 | 45.152
-1 | 0.283 | 0.00474 | -0.085 | 59.732
-0.5 | 0.351 | 0.00442 | -0.086 | 79.399
0 | 0.418 | 0.00456 | -0.086 | 91.747
0.5 | 0.486 | 0.00462 | -0.087 | 105.097
1 | 0.553 | 0.00471 | -0.087 | 117.346
1.5 | 0.62 | 0.00492 | -0.088 | 125.928
2 | 0.684 | 0.00469 | -0.088 | 145.827
2.5 | 0.748 | 0.00508 | -0.089 | 147.349
3 | 0.811 | 0.00552 | -0.089 | 146.936
3.5 | 0.871 | 0.00574 | -0.09 | 151.735
4 | 0.928 | 0.00599 | -0.09 | 154.768
4.5 | 0.974 | 0.00629 | -0.091 | 154.977
5 | 1.007 | 0.00866 | -0.091 | 116.229
5.5 | 1.015 | 0.0092 | -0.091 | 110.343
6 | 0.963 | 0.00983 | -0.092 | 97.999
6.5 | 0.627 | 0.01068 | -0.092 | 58.652
7 | 0.654 | 0.01158 | -0.092 | 56.514
7.5 | 0.689 | 0.01148 | -0.093 | 60.059
8 | 0.719 | 0.01241 | -0.093 | 57.965
8.5 | 0.62 | 0.05008 | -0.058 | 12.378
9 | 0.781 | 0.013 | -0.094 | 60.1
9.5 | 0.81 | 0.01398 | -0.094 | 57.975
10 | 0.839 | 0.01519 | -0.094 | 55.215
10.5 | 0.802 | 0.03085 | -0.085 | 25.982
11 | 0.74 | 0.07426 | -0.051 | 9.97
11.5 | 0.926 | 0.01732 | -0.095 | 53.472
12 | 0.948 | 0.02009 | -0.094 | 47.176
12.5 | 0.905 | 0.04108 | -0.085 | 22.02
13 | 0.85 | 0.0859 | -0.06 | 9.897
13.5 | 1.032 | 0.0228 | -0.095 | 45.279
14 | 0.945 | 0.06588 | -0.077 | 14.341
14.5 | 0.989 | 0.06087 | -0.081 | 16.24
15 | 0.969 | 0.09094 | -0.069 | 10.653
15.5 | 0.97 | 0.12265 | -0.058 | 7.911
16 | 0.996 | 0.13084 | -0.058 | 7.611
16.5 | 1.022 | 0.1321 | -0.06 | 7.739
17 | 1.05 | 0.13778 | -0.062 | 7.617
17.5 | 1.072 | 0.15118 | -0.061 | 7.088
18 | 1.098 | 0.15391 | -0.062 | 7.132
18.5 | 1.123 | 0.16028 | -0.063 | 7.005
19 | 1.15 | 0.16606 | -0.064 | 6.922
19.5 | 1.175 | 0.17265 | -0.065 | 6.806
20 | 1.197 | 0.1921 | -0.064 | 6.23

## 144. Re 18M Mach 0.50 (2)
BIGFOIL.COM POLAR EXPORT
NACA64-409 a=0.8
NACA64-409 a=0.8 |  |  |  | Cl Max: | 1.2829 | at alpha= | 7 | deg
XFOIL ncrit=9 |  |  |  | L/D Max: | 146.145 | at alpha= | 5.5 | deg
Re: | 18000000 |  |  | Cd Min: | 0.19241 | at alpha= | -15.5 | deg
Mach: | 0.5 |  |  | Cl=0 at alpha= | -3.0712 | deg
|  |  |  | @ Cl=0.1, Cd= | 0.0044966
|  |  |  | @ Cl=0.4, Cd= | 0.0042629
|  |  |  | @ Cl=0.6, Cd= | 0.0048653
alpha (deg) | Cl | Cd | Cm | Cl/Cd
-15.5 | -0.5518 | 0.19241 | 0.0032 | -2.8678
-15 | -0.5329 | 0.18357 | -0.0015 | -2.903
-14.5 | -0.4394 | 0.15994 | 0.0088 | -2.7473
-14 | -0.4299 | 0.151 | 0.0028 | -2.847
-13.5 | -0.4172 | 0.14447 | -0.0031 | -2.8878
-13 | -0.4025 | 0.13863 | -0.0084 | -2.9034
-12.5 | -0.3852 | 0.13175 | -0.0132 | -2.9237
-12 | -0.3679 | 0.12455 | -0.018 | -2.9538
-11.5 | -0.3627 | 0.11413 | -0.0239 | -3.178
-11 | -0.3557 | 0.1045 | -0.0293 | -3.4038
-10.5 | -0.3848 | 0.10409 | -0.0457 | -3.6968
-10 | -0.3854 | 0.09344 | -0.0516 | -4.1246
-9.5 | -0.3758 | 0.08562 | -0.0562 | -4.3892
-9 | -0.3685 | 0.07781 | -0.0607 | -4.7359
-8.5 | -0.3589 | 0.07094 | -0.0646 | -5.0592
-8 | -0.366 | 0.06202 | -0.0699 | -5.9013
-7.5 | -0.3906 | 0.05285 | -0.0747 | -7.3907
-7 | -0.3882 | 0.04421 | -0.0853 | -8.7808
-6.5 | -0.3875 | 0.03368 | -0.0917 | -11.5053
-6 | -0.3701 | 0.02264 | -0.0951 | -16.3472
-5.5 | -0.3359 | 0.01169 | -0.0964 | -28.734
-5 | -0.2778 | 0.0061 | -0.0956 | -45.541
-4.5 | -0.2046 | 0.00526 | -0.0944 | -38.8973
-4 | -0.1318 | 0.00496 | -0.0936 | -26.5726
-3 | 0.0101 | 0.00464 | -0.0931 | 2.1767
-2.5 | 0.0798 | 0.00452 | -0.0932 | 17.6549
-2 | 0.1488 | 0.00444 | -0.0935 | 33.5135
-1.5 | 0.2171 | 0.00441 | -0.0938 | 49.229
-1 | 0.2851 | 0.00439 | -0.0942 | 64.9431
-0.5 | 0.3527 | 0.00434 | -0.0947 | 81.2673
0 | 0.4202 | 0.00423 | -0.0953 | 99.3381
0.5 | 0.4868 | 0.00423 | -0.0958 | 115.0827
1 | 0.5514 | 0.00422 | -0.0962 | 130.6635
1.5 | 0.6124 | 0.00503 | -0.0958 | 121.7495
2 | 0.6777 | 0.00539 | -0.0957 | 125.7328
2.5 | 0.7423 | 0.00584 | -0.0954 | 127.1062
3 | 0.8082 | 0.00619 | -0.0949 | 130.5654
3.5 | 0.8755 | 0.00645 | -0.0944 | 135.7364
4 | 0.9434 | 0.00673 | -0.0936 | 140.1783
4.5 | 1.0115 | 0.00705 | -0.0925 | 143.4752
5 | 1.0798 | 0.00744 | -0.091 | 145.1344
5.5 | 1.1487 | 0.00786 | -0.089 | 146.145
6 | 1.2173 | 0.00845 | -0.0862 | 144.0592
6.5 | 1.2678 | 0.01048 | -0.0796 | 120.9733
7 | 1.2829 | 0.01665 | -0.0693 | 77.0511
7.5 | 1.2794 | 0.0255 | -0.0591 | 50.1725
8 | 1.2517 | 0.03234 | -0.0472 | 38.7044
8.5 | 1.2121 | 0.03874 | -0.0374 | 31.2881
9 | 1.1702 | 0.04623 | -0.0321 | 25.3126
9.5 | 1.13 | 0.05624 | -0.0326 | 20.0925
10 | 1.0945 | 0.06821 | -0.038 | 16.046
10.5 | 1.0652 | 0.08234 | -0.0475 | 12.9366
11 | 1.0455 | 0.09962 | -0.0602 | 10.4949
11.5 | 1.0358 | 0.11616 | -0.071 | 8.917
12 | 1.0274 | 0.13085 | -0.0802 | 7.8517

## 145. Re 20M Mach 0.00 (1)
BIGFOIL.COM POLAR EXPORT
NACA64-409 a=0.8
NACA64-409 a=0.8 |  |  |  | Cl Max: | 1.101 | at alpha= | 8.5 | deg
JavaFoil+Calcfoil stall+Eppler ext transition |  |  |  | L/D Max: | 165.35 | at alpha= | 6.5 | deg
Re: | 20000000 |  |  | Cd Min: | 0.00462 | at alpha= | -0.5 | deg
Mach: | 0 |  |  | Cl=0 at alpha= | -3.1053 | deg
|  |  |  | @ Cl=0.1, Cd= | 0.0047993
|  |  |  | @ Cl=0.4, Cd= | 0.0046364
|  |  |  | @ Cl=0.6, Cd= | 0.0049695
alpha (deg) | Cl | Cd | Cm | Cl/Cd
-13.5 | -0.392 | 0.08661 | -0.032 | -4.524
-13 | -0.408 | 0.08237 | -0.032 | -4.947
-12.5 | -0.422 | 0.07828 | -0.032 | -5.387
-12 | -0.434 | 0.07486 | -0.032 | -5.797
-11.5 | -0.444 | 0.07053 | -0.032 | -6.292
-11 | -0.449 | 0.06467 | -0.035 | -6.949
-10.5 | -0.448 | 0.06057 | -0.036 | -7.389
-10 | -0.444 | 0.05521 | -0.038 | -8.038
-9.5 | -0.433 | 0.05307 | -0.038 | -8.159
-9 | -0.425 | 0.04517 | -0.044 | -9.416
-8.5 | -0.494 | 0.00693 | -0.067 | -71.269
-8 | -0.467 | 0.00706 | -0.068 | -66.086
-7.5 | -0.434 | 0.00684 | -0.068 | -63.469
-7 | -0.397 | 0.00667 | -0.069 | -59.633
-6.5 | -0.356 | 0.00648 | -0.069 | -55
-6 | -0.311 | 0.00632 | -0.07 | -49.19
-5.5 | -0.262 | 0.00612 | -0.07 | -42.865
-5 | -0.211 | 0.00593 | -0.071 | -35.585
-4.5 | -0.157 | 0.0056 | -0.071 | -28.102
-4 | -0.102 | 0.00551 | -0.071 | -18.494
-3.5 | -0.045 | 0.0054 | -0.072 | -8.391
-3 | 0.012 | 0.00532 | -0.072 | 2.303
-2.5 | 0.07 | 0.00484 | -0.073 | 14.508
-2 | 0.129 | 0.00476 | -0.073 | 27.02
-1.5 | 0.187 | 0.00472 | -0.074 | 39.59
-1 | 0.245 | 0.00477 | -0.074 | 51.495
-0.5 | 0.304 | 0.00462 | -0.074 | 65.866
0 | 0.362 | 0.00463 | -0.075 | 78.22
0.5 | 0.421 | 0.00464 | -0.075 | 90.743
1 | 0.479 | 0.0047 | -0.076 | 101.772
1.5 | 0.537 | 0.00481 | -0.076 | 111.738
2 | 0.593 | 0.00494 | -0.077 | 120.064
2.5 | 0.65 | 0.00518 | -0.077 | 125.382
3 | 0.706 | 0.00565 | -0.077 | 125.001
3.5 | 0.761 | 0.00582 | -0.078 | 130.82
4 | 0.814 | 0.00597 | -0.078 | 136.307
4.5 | 0.865 | 0.00617 | -0.079 | 140.247
5 | 0.912 | 0.00573 | -0.079 | 159.163
5.5 | 0.957 | 0.00592 | -0.079 | 161.54
6 | 0.997 | 0.00609 | -0.08 | 163.779
6.5 | 1.033 | 0.00625 | -0.08 | 165.35
7 | 1.064 | 0.00651 | -0.081 | 163.418
7.5 | 1.089 | 0.00673 | -0.081 | 161.866
8 | 1.1 | 0.00923 | -0.081 | 119.187
8.5 | 1.101 | 0.00966 | -0.082 | 113.947
9 | 1.093 | 0.01012 | -0.082 | 108.067
9.5 | 1.077 | 0.01053 | -0.082 | 102.233
10 | 1.052 | 0.01129 | -0.083 | 93.171
10.5 | 1.02 | 0.01197 | -0.083 | 85.202
11 | 0.981 | 0.01278 | -0.083 | 76.815
11.5 | 0.94 | 0.01339 | -0.083 | 70.158
12 | 0.891 | 0.01468 | -0.083 | 60.685
12.5 | 0.833 | 0.01747 | -0.082 | 47.694
13 | 0.679 | 0.06888 | -0.059 | 9.854
13.5 | 0.631 | 0.08018 | -0.054 | 7.874

## 146. Re 20M Mach 0.00 (2)
BIGFOIL.COM POLAR EXPORT
NACA64-409 a=0.8
NACA64-409 a=0.8 |  |  |  | Cl Max: | 1.9753 | at alpha= | 19 | deg
XFOIL ncrit=9 |  |  |  | L/D Max: | 148.289 | at alpha= | 7.5 | deg
Re: | 20000000 |  |  | Cd Min: | 0.04498 | at alpha= | 20 | deg
Mach: | 0 |  |  | Cl=0 at alpha= | -3.1071 | deg
|  |  |  | @ Cl=0.1, Cd= | 0.0044094
|  |  |  | @ Cl=0.4, Cd= | 0.0044543
|  |  |  | @ Cl=0.6, Cd= | 0.0052646
alpha (deg) | Cl | Cd | Cm | Cl/Cd
-19.5 | -1.4435 | 0.04343 | -0.0764 | -33.2374
-19 | -1.4786 | 0.03373 | -0.0826 | -43.8363
-18.5 | -1.5004 | 0.02789 | -0.0837 | -53.7971
-18 | -1.5221 | 0.02469 | -0.0786 | -61.6484
-17.5 | -1.5012 | 0.02254 | -0.0765 | -66.6016
-17 | -1.4702 | 0.02079 | -0.075 | -70.7167
-16.5 | -1.4338 | 0.0191 | -0.074 | -75.0681
-16 | -1.3927 | 0.01766 | -0.0734 | -78.8618
-15.5 | -1.3487 | 0.01636 | -0.073 | -82.4389
-15 | -1.3027 | 0.01518 | -0.0727 | -85.8169
-14.5 | -1.2548 | 0.0141 | -0.0725 | -88.9929
-14 | -1.2054 | 0.01316 | -0.0724 | -91.5957
-13.5 | -1.155 | 0.01226 | -0.0723 | -94.2088
-13 | -1.1036 | 0.01144 | -0.0724 | -96.4685
-12.5 | -1.0513 | 0.01071 | -0.0724 | -98.1606
-11.5 | -0.9454 | 0.00921 | -0.0727 | -102.6493
-11 | -0.8918 | 0.0085 | -0.0729 | -104.9176
-10.5 | -0.8371 | 0.00797 | -0.0732 | -105.0314
-10 | -0.7819 | 0.00754 | -0.0734 | -103.7003
-9.5 | -0.7263 | 0.00714 | -0.0737 | -101.7227
-9 | -0.6705 | 0.00678 | -0.0741 | -98.8938
-8.5 | -0.6144 | 0.00646 | -0.0744 | -95.1084
-8 | -0.5583 | 0.00608 | -0.0748 | -91.8257
-7.5 | -0.502 | 0.00579 | -0.0752 | -86.7012
-7 | -0.4452 | 0.00557 | -0.0756 | -79.9282
-6.5 | -0.3883 | 0.00539 | -0.076 | -72.0408
-6 | -0.3314 | 0.00521 | -0.0764 | -63.6084
-5.5 | -0.2742 | 0.00505 | -0.0768 | -54.297
-5 | -0.2171 | 0.00484 | -0.0773 | -44.8554
-3.5 | -0.0451 | 0.0045 | -0.0786 | -10.0222
-3 | 0.0123 | 0.00445 | -0.0791 | 2.764
-2.5 | 0.0695 | 0.00442 | -0.0795 | 15.724
-2 | 0.1269 | 0.0044 | -0.08 | 28.8409
-1.5 | 0.1841 | 0.00438 | -0.0804 | 42.032
-1 | 0.2413 | 0.00438 | -0.0808 | 55.0913
-0.5 | 0.2984 | 0.00434 | -0.0813 | 68.7558
0 | 0.355 | 0.00435 | -0.0817 | 81.6092
0.5 | 0.4111 | 0.00448 | -0.0821 | 91.7634
1 | 0.4655 | 0.00465 | -0.0825 | 100.1075
1.5 | 0.5205 | 0.00494 | -0.0828 | 105.3644
2 | 0.5762 | 0.00514 | -0.083 | 112.1012
2.5 | 0.6316 | 0.00543 | -0.0832 | 116.3168
3 | 0.6869 | 0.0057 | -0.0834 | 120.5088
3.5 | 0.7426 | 0.00589 | -0.0836 | 126.0781
4 | 0.7982 | 0.00607 | -0.0838 | 131.4992
4.5 | 0.8537 | 0.00625 | -0.084 | 136.592
5 | 0.9087 | 0.0065 | -0.0841 | 139.8
5.5 | 0.9634 | 0.00676 | -0.0842 | 142.5148
6 | 1.018 | 0.007 | -0.0843 | 145.4286
6.5 | 1.0722 | 0.00727 | -0.0843 | 147.4828
7 | 1.1257 | 0.00761 | -0.0842 | 147.9238
7.5 | 1.1789 | 0.00795 | -0.0841 | 148.2893
8 | 1.2313 | 0.00836 | -0.0838 | 147.2847
8.5 | 1.2837 | 0.00872 | -0.0836 | 147.2133
9 | 1.335 | 0.00916 | -0.0832 | 145.7424
9.5 | 1.3823 | 0.00946 | -0.0821 | 146.1205
10 | 1.4326 | 0.00997 | -0.0816 | 143.6911
10.5 | 1.482 | 0.01051 | -0.0809 | 141.0086
11 | 1.5305 | 0.0111 | -0.0802 | 137.8829
11.5 | 1.5781 | 0.01171 | -0.0793 | 134.7652
12 | 1.6245 | 0.01236 | -0.0783 | 131.432
12.5 | 1.6698 | 0.01305 | -0.0771 | 127.954
13 | 1.7135 | 0.0138 | -0.0756 | 124.1667
13.5 | 1.7552 | 0.01461 | -0.0739 | 120.1369
14 | 1.7948 | 0.01545 | -0.0719 | 116.1683
14.5 | 1.8317 | 0.01635 | -0.0695 | 112.0306
15 | 1.8578 | 0.01728 | -0.0651 | 107.5116
15.5 | 1.877 | 0.01835 | -0.0598 | 102.2888
16 | 1.8975 | 0.01967 | -0.0553 | 96.4667
16.5 | 1.917 | 0.02123 | -0.0512 | 90.2967
17 | 1.9344 | 0.02307 | -0.0473 | 83.8492
17.5 | 1.948 | 0.02534 | -0.0434 | 76.8745
18 | 1.9605 | 0.02785 | -0.04 | 70.395
18.5 | 1.9623 | 0.03147 | -0.0365 | 62.3546
19 | 1.9753 | 0.03436 | -0.0343 | 57.4884
20 | 1.9629 | 0.04498 | -0.0309 | 43.6394

## 147. Re 20M Mach 0.10 (1)
BIGFOIL.COM POLAR EXPORT
NACA64-409 a=0.8
NACA64-409 a=0.8 |  |  |  | Cl Max: | 1.097 | at alpha= | 8 | deg
JavaFoil+Calcfoil stall+Eppler ext transition |  |  |  | L/D Max: | 163.825 | at alpha= | 6.5 | deg
Re: | 20000000 |  |  | Cd Min: | 0.0046 | at alpha= | -0.5 | deg
Mach: | 0.1 |  |  | Cl=0 at alpha= | -3.1035 | deg
|  |  |  | @ Cl=0.1, Cd= | 0.004815
|  |  |  | @ Cl=0.4, Cd= | 0.0046283
|  |  |  | @ Cl=0.6, Cd= | 0.0049568
alpha (deg) | Cl | Cd | Cm | Cl/Cd
-13.5 | -0.361 | 0.08796 | -0.032 | -4.105
-13 | -0.38 | 0.08284 | -0.032 | -4.588
-12.5 | -0.397 | 0.07847 | -0.032 | -5.065
-12 | -0.413 | 0.07457 | -0.032 | -5.54
-11.5 | -0.427 | 0.06963 | -0.034 | -6.131
-11 | -0.434 | 0.06527 | -0.034 | -6.656
-10.5 | -0.436 | 0.06061 | -0.036 | -7.19
-10 | -0.433 | 0.05635 | -0.037 | -7.69
-9.5 | -0.426 | 0.05345 | -0.038 | -7.965
-9 | -0.416 | 0.04872 | -0.04 | -8.538
-8.5 | -0.49 | 0.00702 | -0.068 | -69.692
-8 | -0.464 | 0.00709 | -0.068 | -65.438
-7.5 | -0.433 | 0.0069 | -0.069 | -62.803
-7 | -0.397 | 0.00668 | -0.069 | -59.483
-6.5 | -0.356 | 0.00649 | -0.07 | -54.955
-6 | -0.312 | 0.00635 | -0.07 | -49.1
-5.5 | -0.263 | 0.00613 | -0.07 | -42.954
-5 | -0.212 | 0.00598 | -0.071 | -35.393
-4.5 | -0.158 | 0.00562 | -0.071 | -28.105
-4 | -0.102 | 0.00552 | -0.072 | -18.576
-3.5 | -0.046 | 0.00539 | -0.072 | -8.441
-3 | 0.012 | 0.0053 | -0.073 | 2.323
-2.5 | 0.071 | 0.00484 | -0.073 | 14.579
-2 | 0.129 | 0.00479 | -0.073 | 26.948
-1.5 | 0.188 | 0.00476 | -0.074 | 39.505
-1 | 0.247 | 0.00477 | -0.074 | 51.745
-0.5 | 0.306 | 0.0046 | -0.075 | 66.546
0 | 0.364 | 0.00461 | -0.075 | 78.946
0.5 | 0.423 | 0.00464 | -0.076 | 91.181
1 | 0.481 | 0.00468 | -0.076 | 102.771
1.5 | 0.54 | 0.0048 | -0.076 | 112.511
2 | 0.596 | 0.00494 | -0.077 | 120.686
2.5 | 0.653 | 0.00518 | -0.077 | 126.202
3 | 0.709 | 0.00564 | -0.078 | 125.708
3.5 | 0.764 | 0.00584 | -0.078 | 130.905
4 | 0.818 | 0.00601 | -0.079 | 136
4.5 | 0.869 | 0.00617 | -0.079 | 140.778
5 | 0.916 | 0.00571 | -0.079 | 160.328
5.5 | 0.96 | 0.00592 | -0.08 | 162.223
6 | 1 | 0.00615 | -0.08 | 162.563
6.5 | 1.036 | 0.00632 | -0.081 | 163.825
7 | 1.066 | 0.00652 | -0.081 | 163.572
7.5 | 1.089 | 0.00682 | -0.081 | 159.735
8 | 1.097 | 0.00928 | -0.082 | 118.255
8.5 | 1.095 | 0.00976 | -0.082 | 112.232
9 | 1.084 | 0.01023 | -0.082 | 105.958
9.5 | 1.063 | 0.01075 | -0.083 | 98.861
10 | 1.033 | 0.01145 | -0.083 | 90.206
10.5 | 0.995 | 0.01219 | -0.083 | 81.622
11 | 0.95 | 0.01312 | -0.083 | 72.377
11.5 | 0.89 | 0.01542 | -0.082 | 57.755
12 | 0.846 | 0.01533 | -0.083 | 55.224
12.5 | 0.759 | 0.02489 | -0.078 | 30.47
13 | 0.625 | 0.07676 | -0.053 | 8.149

## 148. Re 20M Mach 0.10 (2)
BIGFOIL.COM POLAR EXPORT
NACA64-409 a=0.8
NACA64-409 a=0.8 |  |  |  | Cl Max: | 1.9238 | at alpha= | 18 | deg
XFOIL ncrit=9 |  |  |  | L/D Max: | 147.924 | at alpha= | 7 | deg
Re: | 20000000 |  |  | Cd Min: | 0.05726 | at alpha= | 20 | deg
Mach: | 0.1 |  |  | Cl=0 at alpha= | -3.1057 | deg
|  |  |  | @ Cl=0.1, Cd= | 0.0044096
|  |  |  | @ Cl=0.4, Cd= | 0.0044389
|  |  |  | @ Cl=0.6, Cd= | 0.0052504
alpha (deg) | Cl | Cd | Cm | Cl/Cd
-18 | -1.3737 | 0.03834 | -0.0833 | -35.8294
-17.5 | -1.4143 | 0.02975 | -0.0873 | -47.5395
-17 | -1.4397 | 0.02619 | -0.0826 | -54.9714
-16.5 | -1.4262 | 0.02317 | -0.08 | -61.5537
-16 | -1.3952 | 0.02084 | -0.0786 | -66.9482
-15.5 | -1.3569 | 0.01887 | -0.0775 | -71.9078
-15 | -1.3141 | 0.01714 | -0.0767 | -76.6686
-14.5 | -1.2678 | 0.01564 | -0.0761 | -81.0614
-14 | -1.2189 | 0.01441 | -0.0756 | -84.5871
-13.5 | -1.1686 | 0.01324 | -0.0752 | -88.2628
-13 | -1.1168 | 0.01222 | -0.075 | -91.3912
-12.5 | -1.0639 | 0.01133 | -0.0748 | -93.9011
-12 | -1.0101 | 0.01052 | -0.0747 | -96.0171
-11.5 | -0.9558 | 0.00978 | -0.0746 | -97.7301
-11 | -0.9014 | 0.00895 | -0.0746 | -100.7151
-10.5 | -0.8463 | 0.00824 | -0.0747 | -102.7063
-10 | -0.7904 | 0.00771 | -0.0748 | -102.5162
-9.5 | -0.734 | 0.00727 | -0.075 | -100.9629
-9 | -0.6773 | 0.00689 | -0.0752 | -98.3019
-8.5 | -0.6204 | 0.00654 | -0.0754 | -94.8624
-8 | -0.5635 | 0.00618 | -0.0757 | -91.1812
-7.5 | -0.5065 | 0.00583 | -0.076 | -86.8782
-7 | -0.4492 | 0.00561 | -0.0763 | -80.0713
-6.5 | -0.3917 | 0.00541 | -0.0766 | -72.403
-6 | -0.3341 | 0.00523 | -0.077 | -63.8815
-5 | -0.2189 | 0.00485 | -0.0778 | -45.134
-4.5 | -0.1611 | 0.00473 | -0.0782 | -34.0592
-4 | -0.1033 | 0.00463 | -0.0786 | -22.311
-3.5 | -0.0455 | 0.0045 | -0.0791 | -10.1111
-3 | 0.0122 | 0.00445 | -0.0795 | 2.7416
-2.5 | 0.0699 | 0.00442 | -0.0799 | 15.8145
-2 | 0.1276 | 0.0044 | -0.0804 | 29
-1.5 | 0.1852 | 0.00437 | -0.0808 | 42.3799
-1 | 0.2427 | 0.00438 | -0.0813 | 55.411
-0.5 | 0.3001 | 0.00434 | -0.0817 | 69.1475
0 | 0.3571 | 0.00434 | -0.0822 | 82.2811
0.5 | 0.4135 | 0.00447 | -0.0826 | 92.5056
1 | 0.4682 | 0.00464 | -0.083 | 100.9052
1.5 | 0.5234 | 0.00494 | -0.0832 | 105.9514
2 | 0.5795 | 0.00514 | -0.0835 | 112.7432
2.5 | 0.6352 | 0.00544 | -0.0836 | 116.7647
3 | 0.6909 | 0.00571 | -0.0838 | 120.9982
3.5 | 0.7469 | 0.0059 | -0.084 | 126.5932
4 | 0.8028 | 0.00609 | -0.0842 | 131.8227
4.5 | 0.8587 | 0.00628 | -0.0843 | 136.7357
5 | 0.9142 | 0.00652 | -0.0844 | 140.2147
5.5 | 0.9693 | 0.00679 | -0.0844 | 142.7541
6 | 1.0244 | 0.00704 | -0.0845 | 145.5114
6.5 | 1.079 | 0.00732 | -0.0844 | 147.4044
7 | 1.1331 | 0.00766 | -0.0843 | 147.9243
7.5 | 1.1866 | 0.00803 | -0.084 | 147.7709
8 | 1.2397 | 0.00842 | -0.0838 | 147.2328
8.5 | 1.2925 | 0.00881 | -0.0834 | 146.7083
9 | 1.3438 | 0.00932 | -0.0828 | 144.1845
9.5 | 1.3921 | 0.00959 | -0.0816 | 145.1616
10 | 1.4428 | 0.01013 | -0.0809 | 142.4284
10.5 | 1.4926 | 0.01071 | -0.0801 | 139.3651
11 | 1.5415 | 0.01133 | -0.0791 | 136.0547
11.5 | 1.5894 | 0.01199 | -0.078 | 132.5605
12 | 1.6361 | 0.0127 | -0.0767 | 128.8268
12.5 | 1.6815 | 0.01344 | -0.0752 | 125.1116
13 | 1.725 | 0.01426 | -0.0735 | 120.9677
13.5 | 1.7662 | 0.01516 | -0.0713 | 116.504
14 | 1.8047 | 0.01611 | -0.0688 | 112.0236
14.5 | 1.8373 | 0.01711 | -0.0653 | 107.3816
15 | 1.8552 | 0.0182 | -0.0592 | 101.9341
15.5 | 1.875 | 0.01958 | -0.0542 | 95.761
16 | 1.8937 | 0.02126 | -0.0496 | 89.0734
16.5 | 1.9057 | 0.02359 | -0.0448 | 80.7842
17 | 1.9181 | 0.02609 | -0.0407 | 73.5186
17.5 | 1.9188 | 0.02977 | -0.0363 | 64.4541
18 | 1.9238 | 0.03335 | -0.0331 | 57.6852
18.5 | 1.9233 | 0.03781 | -0.0305 | 50.8675
19 | 1.9217 | 0.04281 | -0.029 | 44.889
19.5 | 1.9091 | 0.04965 | -0.0284 | 38.4512
20 | 1.896 | 0.05726 | -0.0293 | 33.1121

## 149. Re 20M Mach 0.25 (1)
BIGFOIL.COM POLAR EXPORT
NACA64-409 a=0.8
NACA64-409 a=0.8 |  |  |  | Cl Max: | 1.082 | at alpha= | 7.5 | deg
JavaFoil+Calcfoil stall+Eppler ext transition |  |  |  | L/D Max: | 162.593 | at alpha= | 6 | deg
Re: | 20000000 |  |  | Cd Min: | 0.0046 | at alpha= | -0.5 | deg
Mach: | 0.25 |  |  | Cl=0 at alpha= | -3.1083 | deg
|  |  |  | @ Cl=0.1, Cd= | 0.004817
|  |  |  | @ Cl=0.4, Cd= | 0.0819
|  |  |  | @ Cl=0.6, Cd= | 0.0819
alpha (deg) | Cl | Cd | Cm | Cl/Cd
-12.5 | -0.159 | 0.08298 | -0.032 | -1.916
-12 | -0.217 | 0.07592 | -0.033 | -2.858
-11.5 | -0.265 | 0.07223 | -0.033 | -3.674
-11 | -0.303 | 0.06801 | -0.034 | -4.457
-10.5 | -0.33 | 0.0625 | -0.036 | -5.276
-10 | -0.349 | 0.0597 | -0.035 | -5.844
-9.5 | -0.361 | 0.05681 | -0.034 | -6.361
-9 | -0.367 | 0.05332 | -0.035 | -6.884
-8.5 | -0.366 | 0.04963 | -0.037 | -7.365
-8 | -0.358 | 0.04495 | -0.041 | -7.967
-7.5 | -0.42 | 0.00668 | -0.071 | -62.86
-7 | -0.391 | 0.00686 | -0.071 | -57.044
-6.5 | -0.356 | 0.00665 | -0.071 | -53.47
-6 | -0.314 | 0.00645 | -0.072 | -48.625
-5.5 | -0.267 | 0.0062 | -0.072 | -43.044
-5 | -0.216 | 0.00585 | -0.073 | -36.893
-4.5 | -0.162 | 0.00569 | -0.073 | -28.381
-4 | -0.105 | 0.00555 | -0.074 | -18.895
-3.5 | -0.047 | 0.00544 | -0.074 | -8.587
-3 | 0.013 | 0.00492 | -0.075 | 2.569
-2.5 | 0.072 | 0.00484 | -0.075 | 14.98
-2 | 0.133 | 0.00479 | -0.075 | 27.72
-1.5 | 0.193 | 0.00476 | -0.076 | 40.565
-1 | 0.253 | 0.00476 | -0.076 | 53.253
-0.5 | 0.314 | 0.0046 | -0.077 | 68.242
0 | 0.374 | 0.00463 | -0.077 | 80.861
0.5 | 0.434 | 0.00463 | -0.078 | 93.723
1 | 0.495 | 0.00472 | -0.078 | 104.859
1.5 | 0.555 | 0.00483 | -0.079 | 114.93
2 | 0.612 | 0.005 | -0.079 | 122.561
2.5 | 0.671 | 0.00528 | -0.079 | 127.029
3 | 0.728 | 0.00574 | -0.08 | 126.827
3.5 | 0.785 | 0.00592 | -0.08 | 132.617
4 | 0.839 | 0.00551 | -0.081 | 152.413
4.5 | 0.89 | 0.00568 | -0.081 | 156.621
5 | 0.937 | 0.00584 | -0.082 | 160.48
5.5 | 0.979 | 0.00606 | -0.082 | 161.685
6 | 1.016 | 0.00625 | -0.082 | 162.593
6.5 | 1.047 | 0.00652 | -0.083 | 160.407
7 | 1.069 | 0.00675 | -0.083 | 158.446
7.5 | 1.082 | 0.00928 | -0.084 | 116.56
8 | 1.071 | 0.00983 | -0.084 | 108.937
8.5 | 1.045 | 0.01041 | -0.084 | 100.411
9 | 1.001 | 0.01113 | -0.085 | 89.932
9.5 | 0.94 | 0.01212 | -0.085 | 77.544
10 | 0.827 | 0.0181 | -0.08 | 45.692
10.5 | 0.64 | 0.06386 | -0.048 | 10.022
11 | 0.565 | 0.06435 | -0.052 | 8.786
11.5 | 0.476 | 0.07129 | -0.048 | 6.682
12 | 0.383 | 0.07895 | -0.044 | 4.854
12.5 | 0.284 | 0.0819 | -0.046 | 3.471

## 150. Re 20M Mach 0.25 (2)
BIGFOIL.COM POLAR EXPORT
NACA64-409 a=0.8
NACA64-409 a=0.8 |  |  |  | Cl Max: | 1.7123 | at alpha= | 12.5 | deg
XFOIL ncrit=9 |  |  |  | L/D Max: | 147.335 | at alpha= | 6.5 | deg
Re: | 20000000 |  |  | Cd Min: | 0.11905 | at alpha= | 17.5 | deg
Mach: | 0.25 |  |  | Cl=0 at alpha= | -3.1008 | deg
|  |  |  | @ Cl=0.1, Cd= | 0.0044058
|  |  |  | @ Cl=0.4, Cd= | 0.0043694
|  |  |  | @ Cl=0.6, Cd= | 0.0051834
alpha (deg) | Cl | Cd | Cm | Cl/Cd
-11.5 | -0.8266 | 0.0408 | -0.0825 | -20.2598
-11 | -0.9369 | 0.01635 | -0.0857 | -57.3028
-10.5 | -0.8929 | 0.01209 | -0.0846 | -73.8544
-10 | -0.8369 | 0.01001 | -0.0836 | -83.6064
-9.5 | -0.7778 | 0.00855 | -0.0826 | -90.9708
-9 | -0.717 | 0.0077 | -0.0819 | -93.1169
-8.5 | -0.6555 | 0.00714 | -0.0814 | -91.8067
-8 | -0.594 | 0.00669 | -0.081 | -88.7892
-7 | -0.4718 | 0.00585 | -0.0805 | -80.6496
-6.5 | -0.4108 | 0.00559 | -0.0805 | -73.4884
-6 | -0.3499 | 0.00537 | -0.0805 | -65.1583
-5 | -0.2287 | 0.00496 | -0.0807 | -46.1089
-4.5 | -0.1683 | 0.00478 | -0.081 | -35.2092
-4 | -0.1081 | 0.00466 | -0.0813 | -23.1974
-3.5 | -0.0479 | 0.00455 | -0.0816 | -10.5275
-3 | 0.0121 | 0.00445 | -0.082 | 2.7191
-2.5 | 0.0718 | 0.00442 | -0.0824 | 16.2443
-2 | 0.1315 | 0.00439 | -0.0828 | 29.9544
-1.5 | 0.191 | 0.00438 | -0.0832 | 43.6073
-1 | 0.2504 | 0.00437 | -0.0837 | 57.2998
-0.5 | 0.3097 | 0.00433 | -0.0841 | 71.5242
0 | 0.3686 | 0.00431 | -0.0846 | 85.522
0.5 | 0.4268 | 0.00442 | -0.085 | 96.5611
1 | 0.4831 | 0.0046 | -0.0854 | 105.0217
1.5 | 0.5398 | 0.00495 | -0.0856 | 109.0505
2 | 0.5976 | 0.00517 | -0.0858 | 115.5899
2.5 | 0.655 | 0.00549 | -0.0859 | 119.3078
3 | 0.7126 | 0.00578 | -0.0859 | 123.2872
3.5 | 0.7708 | 0.00597 | -0.0861 | 129.1122
4 | 0.8288 | 0.00618 | -0.0861 | 134.11
4.5 | 0.8867 | 0.00641 | -0.0861 | 138.3307
5 | 0.9447 | 0.00665 | -0.086 | 142.0602
5.5 | 1.0022 | 0.00694 | -0.0858 | 144.4092
6 | 1.0599 | 0.00722 | -0.0855 | 146.8006
6.5 | 1.1168 | 0.00758 | -0.085 | 147.3351
7 | 1.1735 | 0.00797 | -0.0845 | 147.2396
7.5 | 1.2299 | 0.00839 | -0.0837 | 146.5912
8 | 1.2857 | 0.00887 | -0.0828 | 144.9493
8.5 | 1.34 | 0.0095 | -0.0815 | 141.0526
9 | 1.3945 | 0.01009 | -0.0802 | 138.2061
9.5 | 1.4451 | 0.0105 | -0.078 | 137.6286
10 | 1.4974 | 0.0113 | -0.0761 | 132.5133
10.5 | 1.5483 | 0.01221 | -0.0739 | 126.8059
11 | 1.5966 | 0.0133 | -0.0712 | 120.0451
11.5 | 1.6425 | 0.01453 | -0.068 | 113.042
12 | 1.6828 | 0.01614 | -0.064 | 104.2627
12.5 | 1.7123 | 0.01839 | -0.0586 | 93.1104
13 | 1.7103 | 0.02129 | -0.0487 | 80.3335
13.5 | 1.6929 | 0.02595 | -0.0392 | 65.237
14 | 1.6663 | 0.0319 | -0.0315 | 52.2351
14.5 | 1.632 | 0.03929 | -0.0262 | 41.5373
15 | 1.5926 | 0.04842 | -0.0243 | 32.8914
15.5 | 1.5541 | 0.05911 | -0.0258 | 26.2917
16 | 1.5158 | 0.07186 | -0.0309 | 21.0938
16.5 | 1.4826 | 0.08597 | -0.0385 | 17.2456
17 | 1.4512 | 0.10183 | -0.0486 | 14.2512
17.5 | 1.4235 | 0.11905 | -0.0601 | 11.9572

## 151. Re 20M Mach 0.50 (1)
BIGFOIL.COM POLAR EXPORT
NACA64-409 a=0.8
NACA64-409 a=0.8 |  |  |  | Cl Max: | 1.197 | at alpha= | 20 | deg
JavaFoil+Calcfoil stall+Eppler ext transition |  |  |  | L/D Max: | 157.953 | at alpha= | 4.5 | deg
Re: | 20000000 |  |  | Cd Min: | 0.00463 | at alpha= | -0.5 | deg
Mach: | 0.5 |  |  | Cl=0 at alpha= | -3.1061 | deg
|  |  |  | @ Cl=0.1, Cd= | 0.0048931
|  |  |  | @ Cl=0.4, Cd= | 0.0046519
|  |  |  | @ Cl=0.6, Cd= | 0.0049212
alpha (deg) | Cl | Cd | Cm | Cl/Cd
-20 | -0.906 | 0.16614 | -0.039 | -5.452
-19.5 | -0.879 | 0.16129 | -0.039 | -5.449
-19 | -0.852 | 0.15536 | -0.039 | -5.484
-18.5 | -0.826 | 0.14412 | -0.039 | -5.731
-18 | -0.8 | 0.13491 | -0.04 | -5.928
-17.5 | -0.773 | 0.13281 | -0.04 | -5.821
-17 | -0.746 | 0.1268 | -0.039 | -5.88
-16.5 | -0.719 | 0.11909 | -0.04 | -6.041
-16 | -0.694 | 0.11117 | -0.04 | -6.239
-15.5 | -0.672 | 0.09484 | -0.044 | -7.086
-15 | -0.649 | 0.0859 | -0.046 | -7.554
-14.5 | -0.613 | 0.09644 | -0.04 | -6.355
-14 | -0.588 | 0.08714 | -0.043 | -6.75
-13.5 | -0.566 | 0.07626 | -0.046 | -7.424
-13 | -0.552 | 0.05931 | -0.053 | -9.313
-12.5 | -0.573 | 0.02318 | -0.066 | -24.706
-12 | -0.559 | 0.01517 | -0.07 | -36.861
-11.5 | -0.45 | 0.07532 | -0.038 | -5.972
-11 | -0.425 | 0.06733 | -0.041 | -6.305
-10.5 | -0.397 | 0.06538 | -0.039 | -6.068
-10 | -0.42 | 0.01913 | -0.069 | -21.953
-9.5 | -0.424 | 0.00815 | -0.077 | -52.082
-9 | -0.391 | 0.00753 | -0.077 | -51.966
-8.5 | -0.289 | 0.05339 | -0.039 | -5.414
-8 | -0.262 | 0.05 | -0.039 | -5.244
-7.5 | -0.236 | 0.04498 | -0.042 | -5.255
-7 | -0.259 | 0.00687 | -0.079 | -37.637
-6.5 | -0.225 | 0.00638 | -0.08 | -35.319
-6 | -0.155 | 0.03942 | -0.04 | -3.935
-5.5 | -0.176 | 0.03749 | -0.04 | -4.683
-5 | -0.218 | 0.00583 | -0.081 | -37.296
-4.5 | -0.172 | 0.00552 | -0.082 | -31.168
-4 | -0.115 | 0.00533 | -0.082 | -21.504
-3.5 | -0.052 | 0.0052 | -0.083 | -9.913
-3 | 0.014 | 0.005 | -0.083 | 2.804
-2.5 | 0.081 | 0.00493 | -0.084 | 16.384
-2 | 0.148 | 0.0048 | -0.084 | 30.821
-1.5 | 0.216 | 0.00475 | -0.085 | 45.334
-1 | 0.283 | 0.00471 | -0.085 | 60.086
-0.5 | 0.351 | 0.00463 | -0.086 | 75.913
0 | 0.418 | 0.00466 | -0.086 | 89.783
0.5 | 0.486 | 0.0047 | -0.087 | 103.232
1 | 0.553 | 0.00483 | -0.087 | 114.436
1.5 | 0.62 | 0.00496 | -0.088 | 125.089
2 | 0.684 | 0.00474 | -0.088 | 144.215
2.5 | 0.748 | 0.00503 | -0.089 | 148.777
3 | 0.811 | 0.00549 | -0.089 | 147.733
3.5 | 0.871 | 0.00567 | -0.09 | 153.773
4 | 0.928 | 0.00589 | -0.09 | 157.564
4.5 | 0.974 | 0.00617 | -0.091 | 157.953
5 | 1.007 | 0.00853 | -0.091 | 118.109
5.5 | 1.015 | 0.00904 | -0.091 | 112.226
6 | 0.963 | 0.00973 | -0.092 | 99.035
6.5 | 0.627 | 0.01051 | -0.092 | 59.606
7 | 0.656 | 0.01135 | -0.092 | 57.827
7.5 | 0.69 | 0.01128 | -0.093 | 61.155
8 | 0.72 | 0.01218 | -0.093 | 59.084
8.5 | 0.625 | 0.04743 | -0.062 | 13.183
9 | 0.782 | 0.01276 | -0.094 | 61.277
9.5 | 0.811 | 0.01371 | -0.094 | 59.164
10 | 0.839 | 0.01487 | -0.094 | 56.456
10.5 | 0.829 | 0.02351 | -0.089 | 35.252
11 | 0.741 | 0.07432 | -0.051 | 9.966
11.5 | 0.927 | 0.01692 | -0.095 | 54.785
12 | 0.949 | 0.01951 | -0.094 | 48.661
12.5 | 0.932 | 0.03179 | -0.089 | 29.309
13 | 0.852 | 0.08421 | -0.061 | 10.112
13.5 | 0.965 | 0.04262 | -0.086 | 22.633
14 | 0.904 | 0.09158 | -0.062 | 9.866
14.5 | 0.929 | 0.09714 | -0.063 | 9.564
15 | 0.953 | 0.10429 | -0.063 | 9.142
15.5 | 0.97 | 0.12686 | -0.057 | 7.645
16 | 0.996 | 0.13443 | -0.058 | 7.407
16.5 | 1.022 | 0.13438 | -0.06 | 7.608
17 | 1.049 | 0.14222 | -0.062 | 7.375
17.5 | 1.072 | 0.15448 | -0.061 | 6.937
18 | 1.098 | 0.15884 | -0.062 | 6.911
18.5 | 1.123 | 0.16357 | -0.063 | 6.864
19 | 1.149 | 0.17213 | -0.064 | 6.677
19.5 | 1.175 | 0.1808 | -0.065 | 6.497
20 | 1.197 | 0.19244 | -0.064 | 6.219

## 152. Re 20M Mach 0.50 (2)
BIGFOIL.COM POLAR EXPORT
NACA64-409 a=0.8
NACA64-409 a=0.8 |  |  |  | Cl Max: | 1.2197 | at alpha= | 6 | deg
XFOIL ncrit=9 |  |  |  | L/D Max: | 148.643 | at alpha= | 5.5 | deg
Re: | 20000000 |  |  | Cd Min: | 0.00829 | at alpha= | 6 | deg
Mach: | 0.5 |  |  | Cl=0 at alpha= | -99 | deg
|  |  |  | @ Cl=0.1, Cd= | 0.00429
|  |  |  | @ Cl=0.4, Cd= | 0.00429
|  |  |  | @ Cl=0.6, Cd= | 0.0049071
alpha (deg) | Cl | Cd | Cm | Cl/Cd
0.5 | 0.4865 | 0.00429 | -0.0957 | 113.4033
1 | 0.5504 | 0.00438 | -0.0961 | 125.6621
1.5 | 0.6125 | 0.00504 | -0.0959 | 121.5278
2 | 0.678 | 0.00536 | -0.0958 | 126.4925
2.5 | 0.743 | 0.00578 | -0.0954 | 128.5467
3 | 0.8091 | 0.00611 | -0.095 | 132.4223
3.5 | 0.8766 | 0.00636 | -0.0945 | 137.8302
4 | 0.9445 | 0.00663 | -0.0938 | 142.4585
4.5 | 1.0129 | 0.00694 | -0.0927 | 145.951
5 | 1.0814 | 0.00732 | -0.0912 | 147.7322
5.5 | 1.1505 | 0.00774 | -0.0893 | 148.6434
6 | 1.2197 | 0.00829 | -0.0865 | 147.1291