## index
index | Re | Mach | Datasource
1 | 50000 | 0 | JavaFoil+Calcfoil stall+Eppler ext transition
2 | 50000 | 0 | XFOIL ncrit=9
3 | 50000 | 0.1 | JavaFoil+Calcfoil stall+Eppler ext transition
4 | 50000 | 0.1 | XFOIL ncrit=9
5 | 50000 | 0.25 | JavaFoil+Calcfoil stall+Eppler ext transition
6 | 50000 | 0.25 | XFOIL ncrit=9
7 | 50000 | 0.5 | JavaFoil+Calcfoil stall+Eppler ext transition
8 | 50000 | 0.5 | XFOIL ncrit=9
9 | 100000 | 0 | JavaFoil+Calcfoil stall+Eppler ext transition
10 | 100000 | 0 | XFOIL ncrit=9
11 | 100000 | 0.1 | JavaFoil+Calcfoil stall+Eppler ext transition
12 | 100000 | 0.1 | XFOIL ncrit=9
13 | 100000 | 0.25 | JavaFoil+Calcfoil stall+Eppler ext transition
14 | 100000 | 0.25 | XFOIL ncrit=9
15 | 100000 | 0.5 | JavaFoil+Calcfoil stall+Eppler ext transition
16 | 100000 | 0.5 | XFOIL ncrit=9
17 | 250000 | 0 | JavaFoil+Calcfoil stall+Eppler ext transition
18 | 250000 | 0 | XFOIL ncrit=9
19 | 250000 | 0.1 | JavaFoil+Calcfoil stall+Eppler ext transition
20 | 250000 | 0.1 | XFOIL ncrit=9
21 | 250000 | 0.25 | JavaFoil+Calcfoil stall+Eppler ext transition
22 | 250000 | 0.25 | XFOIL ncrit=9
23 | 250000 | 0.5 | JavaFoil+Calcfoil stall+Eppler ext transition
24 | 250000 | 0.5 | XFOIL ncrit=9
25 | 500000 | 0 | JavaFoil+Calcfoil stall+Eppler ext transition
26 | 500000 | 0 | XFOIL ncrit=9
27 | 500000 | 0.1 | JavaFoil+Calcfoil stall+Eppler ext transition
28 | 500000 | 0.1 | XFOIL ncrit=9
29 | 500000 | 0.25 | JavaFoil+Calcfoil stall+Eppler ext transition
30 | 500000 | 0.25 | XFOIL ncrit=9
31 | 500000 | 0.5 | JavaFoil+Calcfoil stall+Eppler ext transition
32 | 500000 | 0.5 | XFOIL ncrit=9
33 | 750000 | 0 | JavaFoil+Calcfoil stall+Eppler ext transition
34 | 750000 | 0 | XFOIL ncrit=9
35 | 750000 | 0.1 | JavaFoil+Calcfoil stall+Eppler ext transition
36 | 750000 | 0.1 | XFOIL ncrit=9
37 | 750000 | 0.25 | JavaFoil+Calcfoil stall+Eppler ext transition
38 | 750000 | 0.25 | XFOIL ncrit=9
39 | 750000 | 0.5 | JavaFoil+Calcfoil stall+Eppler ext transition
40 | 750000 | 0.5 | XFOIL ncrit=9
41 | 1000000 | 0 | JavaFoil+Calcfoil stall+Eppler ext transition
42 | 1000000 | 0 | XFOIL ncrit=9
43 | 1000000 | 0.1 | JavaFoil+Calcfoil stall+Eppler ext transition
44 | 1000000 | 0.1 | XFOIL ncrit=9
45 | 1000000 | 0.25 | JavaFoil+Calcfoil stall+Eppler ext transition
46 | 1000000 | 0.25 | XFOIL ncrit=9
47 | 1000000 | 0.5 | JavaFoil+Calcfoil stall+Eppler ext transition
48 | 1000000 | 0.5 | XFOIL ncrit=9
49 | 2000000 | 0 | JavaFoil+Calcfoil stall+Eppler ext transition
50 | 2000000 | 0 | XFOIL ncrit=9
51 | 2000000 | 0.1 | JavaFoil+Calcfoil stall+Eppler ext transition
52 | 2000000 | 0.1 | XFOIL ncrit=9
53 | 2000000 | 0.25 | JavaFoil+Calcfoil stall+Eppler ext transition
54 | 2000000 | 0.25 | XFOIL ncrit=9
55 | 2000000 | 0.5 | JavaFoil+Calcfoil stall+Eppler ext transition
56 | 2000000 | 0.5 | XFOIL ncrit=9
57 | 3000000 | 0 | JavaFoil+Calcfoil stall+Eppler ext transition
58 | 3000000 | 0 | XFOIL ncrit=9
59 | 3000000 | 0.1 | JavaFoil+Calcfoil stall+Eppler ext transition
60 | 3000000 | 0.1 | XFOIL ncrit=9
61 | 3000000 | 0.25 | JavaFoil+Calcfoil stall+Eppler ext transition
62 | 3000000 | 0.25 | XFOIL ncrit=9
63 | 3000000 | 0.5 | JavaFoil+Calcfoil stall+Eppler ext transition
64 | 3000000 | 0.5 | XFOIL ncrit=9
65 | 4000000 | 0 | JavaFoil+Calcfoil stall+Eppler ext transition
66 | 4000000 | 0 | XFOIL ncrit=9
67 | 4000000 | 0.1 | JavaFoil+Calcfoil stall+Eppler ext transition
68 | 4000000 | 0.1 | XFOIL ncrit=9
69 | 4000000 | 0.25 | JavaFoil+Calcfoil stall+Eppler ext transition
70 | 4000000 | 0.25 | XFOIL ncrit=9
71 | 4000000 | 0.5 | JavaFoil+Calcfoil stall+Eppler ext transition
72 | 4000000 | 0.5 | XFOIL ncrit=9
73 | 5000000 | 0 | JavaFoil+Calcfoil stall+Eppler ext transition
74 | 5000000 | 0 | XFOIL ncrit=9
75 | 5000000 | 0.1 | JavaFoil+Calcfoil stall+Eppler ext transition
76 | 5000000 | 0.1 | XFOIL ncrit=9
77 | 5000000 | 0.25 | JavaFoil+Calcfoil stall+Eppler ext transition
78 | 5000000 | 0.25 | XFOIL ncrit=9
79 | 5000000 | 0.5 | JavaFoil+Calcfoil stall+Eppler ext transition
80 | 5000000 | 0.5 | XFOIL ncrit=9
81 | 6000000 | 0 | JavaFoil+Calcfoil stall+Eppler ext transition
82 | 6000000 | 0 | XFOIL ncrit=9
83 | 6000000 | 0.1 | JavaFoil+Calcfoil stall+Eppler ext transition
84 | 6000000 | 0.1 | XFOIL ncrit=9
85 | 6000000 | 0.25 | JavaFoil+Calcfoil stall+Eppler ext transition
86 | 6000000 | 0.25 | XFOIL ncrit=9
87 | 6000000 | 0.5 | JavaFoil+Calcfoil stall+Eppler ext transition
88 | 6000000 | 0.5 | XFOIL ncrit=9
89 | 7000000 | 0 | JavaFoil+Calcfoil stall+Eppler ext transition
90 | 7000000 | 0 | XFOIL ncrit=9
91 | 7000000 | 0.1 | JavaFoil+Calcfoil stall+Eppler ext transition
92 | 7000000 | 0.1 | XFOIL ncrit=9
93 | 7000000 | 0.25 | JavaFoil+Calcfoil stall+Eppler ext transition
94 | 7000000 | 0.25 | XFOIL ncrit=9
95 | 7000000 | 0.5 | JavaFoil+Calcfoil stall+Eppler ext transition
96 | 7000000 | 0.5 | XFOIL ncrit=9
97 | 8000000 | 0 | JavaFoil+Calcfoil stall+Eppler ext transition
98 | 8000000 | 0 | XFOIL ncrit=9
99 | 8000000 | 0.1 | JavaFoil+Calcfoil stall+Eppler ext transition
100 | 8000000 | 0.1 | XFOIL ncrit=9
101 | 8000000 | 0.25 | JavaFoil+Calcfoil stall+Eppler ext transition
102 | 8000000 | 0.25 | XFOIL ncrit=9
103 | 8000000 | 0.5 | JavaFoil+Calcfoil stall+Eppler ext transition
104 | 8000000 | 0.5 | XFOIL ncrit=9
105 | 10000000 | 0 | JavaFoil+Calcfoil stall+Eppler ext transition
106 | 10000000 | 0 | XFOIL ncrit=9
107 | 10000000 | 0.1 | JavaFoil+Calcfoil stall+Eppler ext transition
108 | 10000000 | 0.1 | XFOIL ncrit=9
109 | 10000000 | 0.25 | JavaFoil+Calcfoil stall+Eppler ext transition
110 | 10000000 | 0.25 | XFOIL ncrit=9
111 | 10000000 | 0.5 | JavaFoil+Calcfoil stall+Eppler ext transition
112 | 10000000 | 0.5 | XFOIL ncrit=9
113 | 12000000 | 0 | JavaFoil+Calcfoil stall+Eppler ext transition
114 | 12000000 | 0 | XFOIL ncrit=9
115 | 12000000 | 0.1 | JavaFoil+Calcfoil stall+Eppler ext transition
116 | 12000000 | 0.1 | XFOIL ncrit=9
117 | 12000000 | 0.25 | JavaFoil+Calcfoil stall+Eppler ext transition
118 | 12000000 | 0.25 | XFOIL ncrit=9
119 | 12000000 | 0.5 | JavaFoil+Calcfoil stall+Eppler ext transition
120 | 12000000 | 0.5 | XFOIL ncrit=9
121 | 14000000 | 0 | JavaFoil+Calcfoil stall+Eppler ext transition
122 | 14000000 | 0 | XFOIL ncrit=9
123 | 14000000 | 0.1 | JavaFoil+Calcfoil stall+Eppler ext transition
124 | 14000000 | 0.1 | XFOIL ncrit=9
125 | 14000000 | 0.25 | JavaFoil+Calcfoil stall+Eppler ext transition
126 | 14000000 | 0.25 | XFOIL ncrit=9
127 | 14000000 | 0.5 | JavaFoil+Calcfoil stall+Eppler ext transition
128 | 14000000 | 0.5 | XFOIL ncrit=9
129 | 16000000 | 0 | JavaFoil+Calcfoil stall+Eppler ext transition
130 | 16000000 | 0 | XFOIL ncrit=9
131 | 16000000 | 0.1 | JavaFoil+Calcfoil stall+Eppler ext transition
132 | 16000000 | 0.1 | XFOIL ncrit=9
133 | 16000000 | 0.25 | JavaFoil+Calcfoil stall+Eppler ext transition
134 | 16000000 | 0.25 | XFOIL ncrit=9
135 | 16000000 | 0.5 | JavaFoil+Calcfoil stall+Eppler ext transition
136 | 16000000 | 0.5 | XFOIL ncrit=9
137 | 18000000 | 0 | JavaFoil+Calcfoil stall+Eppler ext transition
138 | 18000000 | 0 | XFOIL ncrit=9
139 | 18000000 | 0.1 | JavaFoil+Calcfoil stall+Eppler ext transition
140 | 18000000 | 0.1 | XFOIL ncrit=9
141 | 18000000 | 0.25 | JavaFoil+Calcfoil stall+Eppler ext transition
142 | 18000000 | 0.25 | XFOIL ncrit=9
143 | 18000000 | 0.5 | JavaFoil+Calcfoil stall+Eppler ext transition
144 | 18000000 | 0.5 | XFOIL ncrit=9
145 | 20000000 | 0 | JavaFoil+Calcfoil stall+Eppler ext transition
146 | 20000000 | 0 | XFOIL ncrit=9
147 | 20000000 | 0.1 | JavaFoil+Calcfoil stall+Eppler ext transition
148 | 20000000 | 0.1 | XFOIL ncrit=9
149 | 20000000 | 0.25 | JavaFoil+Calcfoil stall+Eppler ext transition
150 | 20000000 | 0.25 | XFOIL ncrit=9
151 | 20000000 | 0.5 | JavaFoil+Calcfoil stall+Eppler ext transition
152 | 20000000 | 0.5 | XFOIL ncrit=9

## 1. Re 50k Mach 0.00 (1)
BIGFOIL.COM POLAR EXPORT
e560
EPPLER 560 |  |  |  | Cl Max: | 1.863 | at alpha= | 12.5 | deg
JavaFoil+Calcfoil stall+Eppler ext transition |  |  |  | L/D Max: | 47.841 | at alpha= | 3.5 | deg
Re: | 50000 |  |  | Cd Min: | 0.02162 | at alpha= | 0 | deg
Mach: | 0 |  |  | Cl=0 at alpha= | -6.8113 | deg
|  |  |  | @ Cl=0.1, Cd= | 0.033227
|  |  |  | @ Cl=0.4, Cd= | 0.02864
|  |  |  | @ Cl=0.6, Cd= | 0.025099
alpha (deg) | Cl | Cd | Cm | Cl/Cd
-20 | -0.726 | 0.26117 | -0.055 | -2.781
-19.5 | -0.727 | 0.24196 | -0.055 | -3.004
-19 | -0.725 | 0.23229 | -0.056 | -3.122
-18.5 | -0.722 | 0.21297 | -0.057 | -3.389
-18 | -0.716 | 0.20328 | -0.058 | -3.523
-17.5 | -0.708 | 0.18772 | -0.058 | -3.773
-17 | -0.698 | 0.18031 | -0.058 | -3.871
-16.5 | -0.685 | 0.16643 | -0.059 | -4.117
-16 | -0.67 | 0.15725 | -0.059 | -4.26
-15.5 | -0.652 | 0.14839 | -0.06 | -4.394
-15 | -0.631 | 0.14011 | -0.06 | -4.507
-14.5 | -0.608 | 0.13267 | -0.06 | -4.585
-14 | -0.583 | 0.12333 | -0.061 | -4.725
-13.5 | -0.555 | 0.11511 | -0.062 | -4.818
-13 | -0.524 | 0.10928 | -0.063 | -4.795
-12.5 | -0.491 | 0.10147 | -0.063 | -4.839
-12 | -0.456 | 0.09622 | -0.064 | -4.739
-11.5 | -0.419 | 0.09043 | -0.064 | -4.631
-11 | -0.38 | 0.08446 | -0.065 | -4.496
-10.5 | -0.339 | 0.07943 | -0.066 | -4.266
-10 | -0.296 | 0.07479 | -0.068 | -3.964
-9.5 | -0.267 | 0.05528 | -0.123 | -4.826
-9 | -0.222 | 0.04869 | -0.129 | -4.561
-8.5 | -0.174 | 0.044 | -0.132 | -3.96
-8 | -0.122 | 0.04674 | -0.127 | -2.602
-7.5 | -0.071 | 0.04415 | -0.128 | -1.609
-7 | -0.02 | 0.0378 | -0.13 | -0.52
-6.5 | 0.033 | 0.03578 | -0.131 | 0.91
-6 | 0.085 | 0.03376 | -0.132 | 2.528
-5.5 | 0.139 | 0.03184 | -0.134 | 4.356
-5 | 0.192 | 0.03002 | -0.135 | 6.411
-4.5 | 0.247 | 0.02842 | -0.137 | 8.68
-4 | 0.301 | 0.02691 | -0.138 | 11.198
-3.5 | 0.357 | 0.02556 | -0.14 | 13.95
-3 | 0.412 | 0.0295 | -0.142 | 13.976
-2.5 | 0.469 | 0.02856 | -0.144 | 16.418
-2 | 0.53 | 0.02697 | -0.148 | 19.636
-1.5 | 0.594 | 0.02527 | -0.153 | 23.521
-1 | 0.669 | 0.02313 | -0.16 | 28.933
-0.5 | 0.753 | 0.0217 | -0.167 | 34.708
0 | 0.829 | 0.02162 | -0.172 | 38.334
0.5 | 0.889 | 0.02196 | -0.172 | 40.479
1 | 0.948 | 0.02264 | -0.172 | 41.899
1.5 | 1.008 | 0.02306 | -0.173 | 43.687
2 | 1.066 | 0.02364 | -0.173 | 45.109
2.5 | 1.124 | 0.02432 | -0.173 | 46.225
3 | 1.182 | 0.02504 | -0.173 | 47.206
3.5 | 1.236 | 0.02583 | -0.172 | 47.841
4 | 1.281 | 0.02677 | -0.171 | 47.84
4.5 | 1.325 | 0.02799 | -0.169 | 47.332
5 | 1.368 | 0.02933 | -0.167 | 46.648
5.5 | 1.411 | 0.03081 | -0.166 | 45.789
6 | 1.453 | 0.03252 | -0.164 | 44.687
6.5 | 1.497 | 0.03439 | -0.163 | 43.543
7 | 1.539 | 0.03655 | -0.162 | 42.125
7.5 | 1.579 | 0.03898 | -0.16 | 40.501
8 | 1.618 | 0.0415 | -0.159 | 38.986
8.5 | 1.658 | 0.04408 | -0.158 | 37.61
9 | 1.694 | 0.04687 | -0.157 | 36.139
9.5 | 1.724 | 0.04996 | -0.156 | 34.503
10 | 1.753 | 0.05281 | -0.156 | 33.205
10.5 | 1.785 | 0.05562 | -0.156 | 32.097
11 | 1.816 | 0.05813 | -0.157 | 31.235
11.5 | 1.848 | 0.06158 | -0.159 | 30.002
12 | 1.858 | 0.0663 | -0.158 | 28.019
12.5 | 1.863 | 0.07146 | -0.157 | 26.066
13 | 1.861 | 0.07703 | -0.155 | 24.158
13.5 | 1.859 | 0.08185 | -0.155 | 22.708
14 | 1.848 | 0.0873 | -0.153 | 21.168
14.5 | 1.83 | 0.09423 | -0.151 | 19.415
15 | 1.793 | 0.10533 | -0.147 | 17.026
15.5 | 1.632 | 0.1477 | -0.091 | 11.051
16 | 1.607 | 0.15556 | -0.079 | 10.331
16.5 | 1.583 | 0.16359 | -0.069 | 9.675
17 | 1.557 | 0.17359 | -0.065 | 8.972
17.5 | 1.529 | 0.18309 | -0.059 | 8.354

## 2. Re 50k Mach 0.00 (2)
BIGFOIL.COM POLAR EXPORT
e560
EPPLER 560 |  |  |  | Cl Max: | 1.1013 | at alpha= | 20 | deg
XFOIL ncrit=9 |  |  |  | L/D Max: | 7.906 | at alpha= | 3.5 | deg
Re: | 50000 |  |  | Cd Min: | 0.25877 | at alpha= | 20 | deg
Mach: | 0 |  |  | Cl=0 at alpha= | -1.7506 | deg
|  |  |  | @ Cl=0.1, Cd= | 0.049004
|  |  |  | @ Cl=0.4, Cd= | 0.055801
|  |  |  | @ Cl=0.6, Cd= | 0.109
alpha (deg) | Cl | Cd | Cm | Cl/Cd
-10.5 | -0.2531 | 0.13076 | -0.0337 | -1.9356
-10 | -0.2564 | 0.12583 | -0.0326 | -2.0377
-9.5 | -0.2622 | 0.12133 | -0.0306 | -2.161
-9 | -0.2643 | 0.11666 | -0.0277 | -2.2656
-8.5 | -0.2689 | 0.11246 | -0.0239 | -2.3911
-8 | -0.2834 | 0.10922 | -0.0193 | -2.5948
-7.5 | -0.3378 | 0.1101 | -0.013 | -3.0681
-7 | -0.3526 | 0.10686 | -0.0076 | -3.2996
-6.5 | -0.3701 | 0.10395 | -0.0023 | -3.5604
-6 | -0.3841 | 0.10067 | 0.0027 | -3.8154
-5.5 | -0.4879 | 0.09162 | -0.0025 | -5.3253
-5 | -0.4448 | 0.08814 | -0.0039 | -5.0465
-4.5 | -0.4083 | 0.06835 | -0.0378 | -5.9737
-4 | -0.3275 | 0.05995 | -0.0568 | -5.4629
-3.5 | -0.2609 | 0.05759 | -0.0622 | -4.5303
-3 | -0.1852 | 0.05414 | -0.0719 | -3.4208
-2.5 | -0.1049 | 0.05133 | -0.0824 | -2.0436
-2 | -0.0398 | 0.05047 | -0.0854 | -0.78859
-1.5 | 0.04 | 0.04911 | -0.0933 | 0.8145
-1 | 0.0889 | 0.04901 | -0.0946 | 1.8139
-0.5 | 0.1494 | 0.04898 | -0.0982 | 3.0502
0 | 0.2048 | 0.04933 | -0.1003 | 4.1516
0.5 | 0.2596 | 0.05005 | -0.1026 | 5.1868
1 | 0.3062 | 0.05118 | -0.1034 | 5.9828
1.5 | 0.3504 | 0.05277 | -0.1044 | 6.6401
2 | 0.387 | 0.0549 | -0.1045 | 7.0492
2.5 | 0.4209 | 0.05725 | -0.1042 | 7.352
3 | 0.4558 | 0.05944 | -0.1033 | 7.6682
3.5 | 0.4863 | 0.06151 | -0.1015 | 7.906
4 | 0.4725 | 0.06538 | -0.098 | 7.227
4.5 | 0.5489 | 0.07022 | -0.1091 | 7.8169
5 | 0.5562 | 0.07652 | -0.1108 | 7.2687
5.5 | 0.588 | 0.08288 | -0.1139 | 7.0946
7 | 0.5752 | 0.10375 | -0.1168 | 5.5441
7.5 | 0.5937 | 0.1079 | -0.1166 | 5.5023
8 | 0.6225 | 0.11292 | -0.1174 | 5.5128
8.5 | 0.6525 | 0.11827 | -0.1184 | 5.517
9 | 0.6852 | 0.12395 | -0.1196 | 5.528
9.5 | 0.7167 | 0.12997 | -0.1208 | 5.5143
10 | 0.7518 | 0.13667 | -0.1223 | 5.5008
10.5 | 0.7636 | 0.14176 | -0.1226 | 5.3866
11 | 0.7734 | 0.14643 | -0.1232 | 5.2817
11.5 | 0.7935 | 0.1519 | -0.1242 | 5.2238
12 | 0.8156 | 0.15779 | -0.1256 | 5.1689
12.5 | 0.8394 | 0.16388 | -0.1271 | 5.122
13.5 | 0.8865 | 0.1767 | -0.1303 | 5.017
14 | 0.9128 | 0.18386 | -0.132 | 4.9646
15 | 0.9574 | 0.19819 | -0.1359 | 4.8307
15.5 | 0.9714 | 0.20407 | -0.1382 | 4.7601
16 | 0.9879 | 0.2104 | -0.1406 | 4.6953
16.5 | 1.0067 | 0.21725 | -0.143 | 4.6338
17 | 1.0222 | 0.22334 | -0.1457 | 4.5769
18 | 1.0383 | 0.23236 | -0.1528 | 4.4685
18.5 | 1.0492 | 0.23794 | -0.1567 | 4.4095
19 | 1.063 | 0.24408 | -0.1603 | 4.3551
19.5 | 1.0795 | 0.25078 | -0.1637 | 4.3046
20 | 1.1013 | 0.25877 | -0.1663 | 4.2559

## 3. Re 50k Mach 0.10 (1)
BIGFOIL.COM POLAR EXPORT
e560
EPPLER 560 |  |  |  | Cl Max: | 1.859 | at alpha= | 12.5 | deg
JavaFoil+Calcfoil stall+Eppler ext transition |  |  |  | L/D Max: | 47.694 | at alpha= | 3.5 | deg
Re: | 50000 |  |  | Cd Min: | 0.0217 | at alpha= | 0 | deg
Mach: | 0.1 |  |  | Cl=0 at alpha= | -6.8113 | deg
|  |  |  | @ Cl=0.1, Cd= | 0.03342
|  |  |  | @ Cl=0.4, Cd= | 0.028698
|  |  |  | @ Cl=0.6, Cd= | 0.025502
alpha (deg) | Cl | Cd | Cm | Cl/Cd
-20 | -0.698 | 0.26693 | -0.055 | -2.615
-19.5 | -0.701 | 0.25811 | -0.055 | -2.717
-19 | -0.703 | 0.23739 | -0.056 | -2.959
-18.5 | -0.702 | 0.21736 | -0.057 | -3.228
-18 | -0.699 | 0.20668 | -0.058 | -3.38
-17.5 | -0.693 | 0.19654 | -0.058 | -3.527
-17 | -0.685 | 0.18208 | -0.058 | -3.763
-16.5 | -0.674 | 0.17269 | -0.059 | -3.906
-16 | -0.661 | 0.15885 | -0.059 | -4.162
-15.5 | -0.645 | 0.14945 | -0.06 | -4.316
-15 | -0.626 | 0.14098 | -0.06 | -4.44
-14.5 | -0.604 | 0.1322 | -0.061 | -4.571
-14 | -0.58 | 0.12383 | -0.061 | -4.683
-13.5 | -0.553 | 0.11748 | -0.062 | -4.704
-13 | -0.523 | 0.10966 | -0.063 | -4.769
-12.5 | -0.491 | 0.1031 | -0.063 | -4.759
-12 | -0.456 | 0.09602 | -0.064 | -4.749
-11.5 | -0.419 | 0.09152 | -0.064 | -4.581
-11 | -0.38 | 0.08533 | -0.066 | -4.458
-10.5 | -0.34 | 0.0797 | -0.067 | -4.262
-10 | -0.297 | 0.07503 | -0.068 | -3.964
-9.5 | -0.267 | 0.05646 | -0.122 | -4.729
-9 | -0.223 | 0.04916 | -0.129 | -4.53
-8.5 | -0.175 | 0.04436 | -0.133 | -3.942
-8 | -0.122 | 0.0471 | -0.127 | -2.591
-7.5 | -0.071 | 0.04433 | -0.129 | -1.61
-7 | -0.02 | 0.03823 | -0.13 | -0.516
-6.5 | 0.033 | 0.036 | -0.132 | 0.908
-6 | 0.086 | 0.03394 | -0.133 | 2.525
-5.5 | 0.139 | 0.03197 | -0.134 | 4.357
-5 | 0.193 | 0.03017 | -0.136 | 6.408
-4.5 | 0.248 | 0.02868 | -0.137 | 8.632
-4 | 0.303 | 0.02701 | -0.139 | 11.209
-3.5 | 0.358 | 0.02575 | -0.141 | 13.902
-3 | 0.414 | 0.02968 | -0.143 | 13.95
-2.5 | 0.471 | 0.02867 | -0.145 | 16.426
-2 | 0.531 | 0.02734 | -0.148 | 19.42
-1.5 | 0.596 | 0.02561 | -0.153 | 23.26
-1 | 0.668 | 0.02366 | -0.159 | 28.216
-0.5 | 0.754 | 0.0219 | -0.167 | 34.441
0 | 0.833 | 0.0217 | -0.173 | 38.386
0.5 | 0.893 | 0.02216 | -0.173 | 40.31
1 | 0.953 | 0.02265 | -0.173 | 42.071
1.5 | 1.012 | 0.02316 | -0.173 | 43.719
2 | 1.071 | 0.02383 | -0.174 | 44.961
2.5 | 1.13 | 0.02447 | -0.174 | 46.168
3 | 1.188 | 0.02521 | -0.174 | 47.105
3.5 | 1.24 | 0.02599 | -0.173 | 47.694
4 | 1.284 | 0.02705 | -0.171 | 47.49
4.5 | 1.329 | 0.02823 | -0.17 | 47.076
5 | 1.372 | 0.02962 | -0.168 | 46.321
5.5 | 1.415 | 0.03115 | -0.166 | 45.422
6 | 1.458 | 0.03294 | -0.165 | 44.248
6.5 | 1.502 | 0.03483 | -0.163 | 43.115
7 | 1.544 | 0.03705 | -0.162 | 41.674
7.5 | 1.584 | 0.03942 | -0.161 | 40.187
8 | 1.622 | 0.04217 | -0.159 | 38.472
8.5 | 1.662 | 0.04478 | -0.158 | 37.119
9 | 1.698 | 0.04762 | -0.158 | 35.655
9.5 | 1.728 | 0.05066 | -0.157 | 34.112
10 | 1.759 | 0.05351 | -0.156 | 32.871
10.5 | 1.789 | 0.05648 | -0.157 | 31.679
11 | 1.821 | 0.05889 | -0.158 | 30.926
11.5 | 1.848 | 0.06278 | -0.159 | 29.429
12 | 1.858 | 0.06782 | -0.158 | 27.395
12.5 | 1.859 | 0.07305 | -0.157 | 25.448
13 | 1.854 | 0.07869 | -0.156 | 23.565
13.5 | 1.85 | 0.08374 | -0.155 | 22.087
14 | 1.835 | 0.08957 | -0.153 | 20.488
14.5 | 1.813 | 0.09678 | -0.151 | 18.729
15 | 1.764 | 0.11075 | -0.145 | 15.925
15.5 | 1.607 | 0.15001 | -0.079 | 10.71
16 | 1.582 | 0.15729 | -0.071 | 10.057
16.5 | 1.555 | 0.16607 | -0.067 | 9.366
17 | 1.526 | 0.1767 | -0.062 | 8.636
17.5 | 1.493 | 0.18693 | -0.055 | 7.989

## 4. Re 50k Mach 0.10 (2)
BIGFOIL.COM POLAR EXPORT
e560
EPPLER 560 |  |  |  | Cl Max: | 1.1038 | at alpha= | 20 | deg
XFOIL ncrit=9 |  |  |  | L/D Max: | 8.0045 | at alpha= | 3.5 | deg
Re: | 50000 |  |  | Cd Min: | 0.25961 | at alpha= | 20 | deg
Mach: | 0.1 |  |  | Cl=0 at alpha= | -1.7037 | deg
|  |  |  | @ Cl=0.1, Cd= | 0.04935
|  |  |  | @ Cl=0.4, Cd= | 0.056451
|  |  |  | @ Cl=0.6, Cd= | 0.10943
alpha (deg) | Cl | Cd | Cm | Cl/Cd
-10.5 | -0.2515 | 0.1312 | -0.0339 | -1.9169
-10 | -0.2554 | 0.12636 | -0.0327 | -2.0212
-9.5 | -0.2872 | 0.1255 | -0.0309 | -2.2884
-9 | -0.2905 | 0.12069 | -0.0277 | -2.407
-8.5 | -0.2706 | 0.1132 | -0.024 | -2.3905
-8 | -0.3173 | 0.11358 | -0.0186 | -2.7936
-7.5 | -0.3332 | 0.11042 | -0.0132 | -3.0176
-5.5 | -0.4876 | 0.09259 | -0.0025 | -5.2662
-5 | -0.4702 | 0.07686 | -0.0237 | -6.1176
-4.5 | -0.4061 | 0.06928 | -0.0379 | -5.8617
-4 | -0.3265 | 0.06001 | -0.0584 | -5.4408
-3.5 | -0.2602 | 0.05848 | -0.0618 | -4.4494
-3 | -0.1867 | 0.0544 | -0.0726 | -3.432
-2.5 | -0.1157 | 0.05251 | -0.0788 | -2.2034
-2 | -0.0365 | 0.05077 | -0.0861 | -0.71893
-1.5 | 0.0251 | 0.04982 | -0.0908 | 0.50381
-1 | 0.0859 | 0.04935 | -0.0947 | 1.7406
-0.5 | 0.1455 | 0.04935 | -0.0976 | 2.9483
0 | 0.2064 | 0.04958 | -0.1009 | 4.163
0.5 | 0.2593 | 0.0503 | -0.1026 | 5.1551
1 | 0.3085 | 0.05142 | -0.104 | 5.9996
1.5 | 0.3532 | 0.05304 | -0.1051 | 6.6591
2 | 0.3849 | 0.05525 | -0.1044 | 6.9665
2.5 | 0.4162 | 0.05774 | -0.1039 | 7.2082
3 | 0.4489 | 0.06028 | -0.1034 | 7.4469
3.5 | 0.4942 | 0.06174 | -0.1024 | 8.0045
4 | 0.4695 | 0.06601 | -0.0976 | 7.1126
4.5 | 0.4228 | 0.07663 | -0.1027 | 5.5174
5 | 0.4331 | 0.08449 | -0.1094 | 5.1261
5.5 | 0.4807 | 0.08974 | -0.1135 | 5.3566
6 | 0.5198 | 0.09484 | -0.1157 | 5.4808
6.5 | 0.5477 | 0.09947 | -0.1164 | 5.5062
7 | 0.5664 | 0.10357 | -0.1162 | 5.4688
7.5 | 0.5931 | 0.10827 | -0.1168 | 5.478
8 | 0.6239 | 0.11343 | -0.1178 | 5.5003
8.5 | 0.6549 | 0.11888 | -0.1189 | 5.5089
9.5 | 0.7214 | 0.13095 | -0.1215 | 5.509
10 | 0.7543 | 0.13764 | -0.1229 | 5.4802
10.5 | 0.7554 | 0.14161 | -0.1227 | 5.3344
11 | 0.7726 | 0.14685 | -0.1236 | 5.2612
11.5 | 0.7951 | 0.15251 | -0.1248 | 5.2134
12 | 0.8182 | 0.1585 | -0.1262 | 5.1621
12.5 | 0.8428 | 0.16472 | -0.1276 | 5.1166
13 | 0.869 | 0.17132 | -0.1292 | 5.0724
14 | 0.9191 | 0.18548 | -0.1327 | 4.9553
14.5 | 0.9394 | 0.19235 | -0.1347 | 4.8838
15 | 0.9556 | 0.19855 | -0.1368 | 4.8129
15.5 | 0.9697 | 0.20436 | -0.1392 | 4.7451
16 | 0.9865 | 0.21069 | -0.1417 | 4.6822
16.5 | 1.0058 | 0.2176 | -0.1441 | 4.6222
17 | 1.0255 | 0.22468 | -0.1466 | 4.5643
17.5 | 1.0389 | 0.23017 | -0.1496 | 4.5136
18 | 1.0435 | 0.23377 | -0.1536 | 4.4638
18.5 | 1.0533 | 0.23908 | -0.1576 | 4.4056
19 | 1.0668 | 0.24518 | -0.1613 | 4.3511
19.5 | 1.0829 | 0.2518 | -0.1648 | 4.3006
20 | 1.1038 | 0.25961 | -0.1676 | 4.2518

## 5. Re 50k Mach 0.25 (1)
BIGFOIL.COM POLAR EXPORT
e560
EPPLER 560 |  |  |  | Cl Max: | 1.842 | at alpha= | 11.5 | deg
JavaFoil+Calcfoil stall+Eppler ext transition |  |  |  | L/D Max: | 46.374 | at alpha= | 3.5 | deg
Re: | 50000 |  |  | Cd Min: | 0.02242 | at alpha= | 0 | deg
Mach: | 0.25 |  |  | Cl=0 at alpha= | -6.8113 | deg
|  |  |  | @ Cl=0.1, Cd= | 0.034376
|  |  |  | @ Cl=0.4, Cd= | 0.03116
|  |  |  | @ Cl=0.6, Cd= | 0.027596
alpha (deg) | Cl | Cd | Cm | Cl/Cd
-20 | -0.439 | 0.39067 | -0.056 | -1.123
-19.5 | -0.47 | 0.34822 | -0.056 | -1.35
-19 | -0.498 | 0.30874 | -0.057 | -1.614
-18.5 | -0.523 | 0.27945 | -0.057 | -1.87
-18 | -0.543 | 0.25223 | -0.058 | -2.154
-17.5 | -0.56 | 0.232 | -0.058 | -2.414
-17 | -0.572 | 0.21605 | -0.059 | -2.65
-16.5 | -0.581 | 0.19824 | -0.059 | -2.929
-16 | -0.584 | 0.18396 | -0.06 | -3.175
-15.5 | -0.583 | 0.16818 | -0.06 | -3.467
-15 | -0.578 | 0.15563 | -0.061 | -3.711
-14.5 | -0.567 | 0.14422 | -0.061 | -3.934
-14 | -0.553 | 0.13562 | -0.062 | -4.075
-13.5 | -0.534 | 0.12543 | -0.062 | -4.255
-13 | -0.511 | 0.11648 | -0.063 | -4.384
-12.5 | -0.484 | 0.10788 | -0.064 | -4.484
-12 | -0.453 | 0.10059 | -0.065 | -4.505
-11.5 | -0.419 | 0.09391 | -0.066 | -4.466
-11 | -0.383 | 0.08785 | -0.066 | -4.356
-10.5 | -0.343 | 0.08204 | -0.068 | -4.185
-10 | -0.302 | 0.077 | -0.069 | -3.917
-9.5 | -0.264 | 0.06641 | -0.109 | -3.982
-9 | -0.226 | 0.0524 | -0.129 | -4.305
-8.5 | -0.178 | 0.04671 | -0.134 | -3.806
-8 | -0.124 | 0.04912 | -0.129 | -2.533
-7.5 | -0.073 | 0.04207 | -0.132 | -1.734
-7 | -0.02 | 0.03946 | -0.133 | -0.511
-6.5 | 0.033 | 0.0371 | -0.134 | 0.902
-6 | 0.088 | 0.03481 | -0.136 | 2.522
-5.5 | 0.143 | 0.03282 | -0.137 | 4.348
-5 | 0.198 | 0.03101 | -0.139 | 6.386
-4.5 | 0.254 | 0.02937 | -0.14 | 8.638
-4 | 0.31 | 0.02785 | -0.142 | 11.127
-3.5 | 0.367 | 0.03172 | -0.143 | 11.561
-3 | 0.423 | 0.03077 | -0.145 | 13.762
-2.5 | 0.481 | 0.02983 | -0.147 | 16.133
-2 | 0.541 | 0.02871 | -0.15 | 18.851
-1.5 | 0.604 | 0.02752 | -0.153 | 21.941
-1 | 0.674 | 0.02565 | -0.159 | 26.258
-0.5 | 0.755 | 0.02367 | -0.167 | 31.88
0 | 0.855 | 0.02242 | -0.174 | 38.157
0.5 | 0.917 | 0.02274 | -0.178 | 40.336
1 | 0.978 | 0.02336 | -0.178 | 41.888
1.5 | 1.039 | 0.02385 | -0.178 | 43.551
2 | 1.099 | 0.02459 | -0.178 | 44.698
2.5 | 1.159 | 0.02533 | -0.178 | 45.742
3 | 1.213 | 0.02618 | -0.178 | 46.323
3.5 | 1.259 | 0.02716 | -0.176 | 46.374
4 | 1.306 | 0.02839 | -0.174 | 45.995
4.5 | 1.35 | 0.02983 | -0.172 | 45.259
5 | 1.394 | 0.0315 | -0.17 | 44.259
5.5 | 1.438 | 0.03333 | -0.169 | 43.141
6 | 1.484 | 0.03515 | -0.167 | 42.231
6.5 | 1.528 | 0.03735 | -0.166 | 40.913
7 | 1.57 | 0.03991 | -0.164 | 39.332
7.5 | 1.61 | 0.04256 | -0.163 | 37.83
8 | 1.651 | 0.04542 | -0.162 | 36.35
8.5 | 1.691 | 0.04831 | -0.161 | 35.001
9 | 1.723 | 0.05169 | -0.16 | 33.339
9.5 | 1.751 | 0.05511 | -0.159 | 31.777
10 | 1.781 | 0.05815 | -0.16 | 30.634
10.5 | 1.809 | 0.06126 | -0.161 | 29.533
11 | 1.838 | 0.06519 | -0.162 | 28.192
11.5 | 1.842 | 0.07032 | -0.162 | 26.19
12 | 1.836 | 0.07646 | -0.16 | 24.013
12.5 | 1.821 | 0.08286 | -0.159 | 21.979
13 | 1.803 | 0.08818 | -0.158 | 20.451
13.5 | 1.765 | 0.09717 | -0.155 | 18.167
14 | 1.683 | 0.11578 | -0.144 | 14.54
14.5 | 1.533 | 0.14207 | -0.072 | 10.791
15 | 1.489 | 0.15216 | -0.061 | 9.786
15.5 | 1.439 | 0.16628 | -0.055 | 8.655
16 | 1.383 | 0.17801 | -0.055 | 7.769
16.5 | 1.32 | 0.19227 | -0.054 | 6.866

## 6. Re 50k Mach 0.25 (2)
BIGFOIL.COM POLAR EXPORT
e560
EPPLER 560 |  |  |  | Cl Max: | 1.1222 | at alpha= | 20 | deg
XFOIL ncrit=9 |  |  |  | L/D Max: | 7.2843 | at alpha= | 4 | deg
Re: | 50000 |  |  | Cd Min: | 0.26523 | at alpha= | 20 | deg
Mach: | 0.25 |  |  | Cl=0 at alpha= | -1.6039 | deg
|  |  |  | @ Cl=0.1, Cd= | 0.051103
|  |  |  | @ Cl=0.4, Cd= | 0.058233
|  |  |  | @ Cl=0.6, Cd= | 0.11083
alpha (deg) | Cl | Cd | Cm | Cl/Cd
-10.5 | -0.2433 | 0.13364 | -0.0347 | -1.8206
-10 | -0.2506 | 0.12931 | -0.0335 | -1.938
-9.5 | -0.2723 | 0.12756 | -0.0314 | -2.1347
-9 | -0.2734 | 0.12259 | -0.0282 | -2.2302
-8.5 | -0.2823 | 0.11861 | -0.0241 | -2.3801
-8 | -0.2967 | 0.11539 | -0.0192 | -2.5713
-7.5 | -0.3113 | 0.11222 | -0.014 | -2.774
-7 | -0.325 | 0.10904 | -0.0089 | -2.9806
-5.5 | -0.4854 | 0.09168 | -0.0114 | -5.2945
-5 | -0.4225 | 0.08598 | -0.019 | -4.9139
-4.5 | -0.3939 | 0.07205 | -0.043 | -5.467
-4 | -0.3377 | 0.06909 | -0.0457 | -4.8878
-3.5 | -0.2641 | 0.06085 | -0.0642 | -4.3402
-3 | -0.2002 | 0.0587 | -0.0679 | -3.4106
-2.5 | -0.1272 | 0.05483 | -0.0789 | -2.3199
-2 | -0.0648 | 0.05353 | -0.0824 | -1.2105
-1.5 | 0.017 | 0.05175 | -0.0909 | 0.3285
-1 | 0.0858 | 0.0511 | -0.095 | 1.6791
-0.5 | 0.141 | 0.05111 | -0.0991 | 2.7588
0 | 0.1884 | 0.05171 | -0.0999 | 3.6434
0.5 | 0.2398 | 0.05261 | -0.102 | 4.5581
1 | 0.2866 | 0.05392 | -0.1032 | 5.3153
1.5 | 0.3336 | 0.0556 | -0.1047 | 6
2 | 0.3786 | 0.05747 | -0.1053 | 6.5878
2.5 | 0.4305 | 0.05932 | -0.1065 | 7.2572
3 | 0.4361 | 0.06314 | -0.1045 | 6.9069
3.5 | 0.4564 | 0.06664 | -0.1037 | 6.8487
4 | 0.4973 | 0.06827 | -0.1017 | 7.2843
4.5 | 0.4953 | 0.07348 | -0.1032 | 6.7406
5 | 0.5289 | 0.08011 | -0.1103 | 6.6022
7 | 0.5668 | 0.10567 | -0.1179 | 5.3639
8 | 0.6406 | 0.11713 | -0.121 | 5.4691
8.5 | 0.6758 | 0.12335 | -0.1225 | 5.4787
9 | 0.6933 | 0.12838 | -0.1228 | 5.4004
9.5 | 0.7067 | 0.13297 | -0.1229 | 5.3147
10 | 0.7296 | 0.13841 | -0.1239 | 5.2713
10.5 | 0.7561 | 0.14419 | -0.1251 | 5.2438
11 | 0.7823 | 0.15025 | -0.1264 | 5.2067
11.5 | 0.8113 | 0.15672 | -0.1279 | 5.1767
12 | 0.8414 | 0.16376 | -0.1295 | 5.138
12.5 | 0.8699 | 0.17114 | -0.1312 | 5.083
13 | 0.8827 | 0.17656 | -0.1329 | 4.9994
13.5 | 0.8984 | 0.18229 | -0.1348 | 4.9284
14 | 0.9142 | 0.18805 | -0.137 | 4.8615
14.5 | 0.9296 | 0.19369 | -0.1394 | 4.7994
15 | 0.9493 | 0.20023 | -0.1419 | 4.741
15.5 | 0.9679 | 0.20661 | -0.1446 | 4.6847
16 | 0.9863 | 0.21304 | -0.1473 | 4.6296
16.5 | 1.0073 | 0.22019 | -0.1501 | 4.5747
17 | 1.0294 | 0.22772 | -0.1528 | 4.5205
17.5 | 1.051 | 0.23529 | -0.1555 | 4.4668
18 | 1.0742 | 0.24348 | -0.1581 | 4.4119
18.5 | 1.0781 | 0.24611 | -0.1628 | 4.3806
19 | 1.0888 | 0.25152 | -0.1672 | 4.3289
19.5 | 1.1039 | 0.25799 | -0.1712 | 4.2788
20 | 1.1222 | 0.26523 | -0.1748 | 4.231

## 7. Re 50k Mach 0.50 (1)
BIGFOIL.COM POLAR EXPORT
e560
EPPLER 560 |  |  |  | Cl Max: | 1.806 | at alpha= | 9 | deg
JavaFoil+Calcfoil stall+Eppler ext transition |  |  |  | L/D Max: | 41.359 | at alpha= | 2 | deg
Re: | 50000 |  |  | Cd Min: | 0.02474 | at alpha= | 0 | deg
Mach: | 0.5 |  |  | Cl=0 at alpha= | -6.8136 | deg
|  |  |  | @ Cl=0.1, Cd= | 0.04395
|  |  |  | @ Cl=0.4, Cd= | 0.035674
|  |  |  | @ Cl=0.6, Cd= | 0.03318
alpha (deg) | Cl | Cd | Cm | Cl/Cd
-20 | -0.743 | 0.474 | -0.103 | -1.568
-19.5 | -0.713 | 0.44801 | -0.098 | -1.592
-19 | -0.685 | 0.43868 | -0.097 | -1.561
-18.5 | -0.657 | 0.40592 | -0.097 | -1.619
-18 | -0.629 | 0.39659 | -0.097 | -1.587
-17.5 | -0.602 | 0.39392 | -0.097 | -1.527
-17 | -0.574 | 0.39265 | -0.097 | -1.461
-16.5 | -0.544 | 0.35737 | -0.092 | -1.523
-16 | -0.516 | 0.34811 | -0.09 | -1.482
-15.5 | -0.488 | 0.33546 | -0.09 | -1.455
-15 | -0.46 | 0.31771 | -0.09 | -1.448
-14.5 | -0.432 | 0.31793 | -0.09 | -1.36
-14 | -0.403 | 0.28981 | -0.081 | -1.391
-13.5 | -0.375 | 0.28158 | -0.079 | -1.332
-13 | -0.347 | 0.28142 | -0.079 | -1.234
-12.5 | -0.319 | 0.26853 | -0.079 | -1.189
-12 | -0.291 | 0.18435 | -0.069 | -1.577
-11.5 | -0.263 | 0.17833 | -0.067 | -1.473
-11 | -0.235 | 0.17366 | -0.067 | -1.352
-10.5 | -0.207 | 0.17011 | -0.068 | -1.216
-10 | -0.264 | 0.10573 | -0.068 | -2.498
-9.5 | -0.254 | 0.08729 | -0.071 | -2.912
-9 | -0.22 | 0.07744 | -0.073 | -2.843
-8.5 | -0.177 | 0.07106 | -0.077 | -2.484
-8 | -0.134 | 0.05527 | -0.141 | -2.427
-7.5 | -0.08 | 0.04815 | -0.149 | -1.669
-7 | -0.022 | 0.04981 | -0.143 | -0.442
-6.5 | 0.037 | 0.0467 | -0.145 | 0.786
-6 | 0.097 | 0.04406 | -0.147 | 2.194
-5.5 | 0.157 | 0.04186 | -0.148 | 3.761
-5 | 0.219 | 0.0399 | -0.15 | 5.479
-4.5 | 0.28 | 0.03813 | -0.152 | 7.355
-4 | 0.342 | 0.03677 | -0.154 | 9.315
-3.5 | 0.405 | 0.03558 | -0.156 | 11.381
-3 | 0.468 | 0.03459 | -0.158 | 13.515
-2.5 | 0.531 | 0.03373 | -0.159 | 15.732
-2 | 0.594 | 0.03324 | -0.161 | 17.864
-1.5 | 0.658 | 0.0326 | -0.164 | 20.2
-1 | 0.724 | 0.0321 | -0.166 | 22.56
-0.5 | 0.792 | 0.03159 | -0.169 | 25.058
0 | 0.952 | 0.02474 | -0.172 | 38.491
0.5 | 1.02 | 0.02559 | -0.179 | 39.845
1 | 1.086 | 0.02672 | -0.188 | 40.654
1.5 | 1.141 | 0.02778 | -0.194 | 41.076
2 | 1.193 | 0.02885 | -0.194 | 41.359
2.5 | 1.245 | 0.03031 | -0.192 | 41.078
3 | 1.296 | 0.03207 | -0.189 | 40.425
3.5 | 1.346 | 0.03401 | -0.187 | 39.574
4 | 1.396 | 0.03624 | -0.185 | 38.512
4.5 | 1.445 | 0.03879 | -0.183 | 37.237
5 | 1.495 | 0.04145 | -0.181 | 36.066
5.5 | 1.542 | 0.04438 | -0.18 | 34.75
6 | 1.589 | 0.04771 | -0.178 | 33.305
6.5 | 1.633 | 0.05137 | -0.176 | 31.79
7 | 1.678 | 0.05522 | -0.175 | 30.399
7.5 | 1.718 | 0.05962 | -0.174 | 28.819
8 | 1.754 | 0.06454 | -0.172 | 27.171
8.5 | 1.787 | 0.06972 | -0.172 | 25.634
9 | 1.806 | 0.07569 | -0.173 | 23.859
9.5 | 1.794 | 0.0843 | -0.175 | 21.276
10 | 1.706 | 0.09705 | -0.173 | 17.583
10.5 | 1.293 | 0.12225 | -0.058 | 10.576
11 | 0.978 | 0.17956 | -0.055 | 5.449
11.5 | 1.006 | 0.2206 | -0.07 | 4.558
12 | 1.034 | 0.26917 | -0.085 | 3.841
12.5 | 1.061 | 0.27702 | -0.088 | 3.829
13 | 1.089 | 0.31908 | -0.098 | 3.414
13.5 | 1.116 | 0.33674 | -0.099 | 3.314
14 | 1.146 | 0.37375 | -0.108 | 3.066

## 8. Re 50k Mach 0.50 (2)
BIGFOIL.COM POLAR EXPORT
e560
EPPLER 560 |  |  |  | Cl Max: | 1.2334 | at alpha= | 20 | deg
XFOIL ncrit=9 |  |  |  | L/D Max: | 5.4907 | at alpha= | 4 | deg
Re: | 50000 |  |  | Cd Min: | 0.30058 | at alpha= | 20 | deg
Mach: | 0.5 |  |  | Cl=0 at alpha= | -0.76947 | deg
|  |  |  | @ Cl=0.1, Cd= | 0.061365
|  |  |  | @ Cl=0.4, Cd= | 0.078494
|  |  |  | @ Cl=0.6, Cd= | 0.12005
alpha (deg) | Cl | Cd | Cm | Cl/Cd
-20 | -0.4922 | 0.26244 | -0.0115 | -1.8755
-19.5 | -0.4705 | 0.2548 | -0.0142 | -1.8465
-19 | -0.4569 | 0.25137 | -0.0184 | -1.8176
-18.5 | -0.4365 | 0.24287 | -0.0211 | -1.7973
-18 | -0.4133 | 0.2346 | -0.023 | -1.7617
-17.5 | -0.4061 | 0.23347 | -0.0271 | -1.7394
-17 | -0.3782 | 0.22161 | -0.0282 | -1.7066
-16.5 | -0.3602 | 0.21534 | -0.0304 | -1.6727
-15.5 | -0.3255 | 0.20202 | -0.0341 | -1.6112
-15 | -0.323 | 0.20038 | -0.0369 | -1.6119
-14.5 | -0.2958 | 0.18971 | -0.0372 | -1.5592
-14 | -0.2852 | 0.18492 | -0.0386 | -1.5423
-13.5 | -0.2711 | 0.17808 | -0.0395 | -1.5223
-13 | -0.2604 | 0.17308 | -0.04 | -1.5045
-12.5 | -0.2485 | 0.16641 | -0.0403 | -1.4933
-12 | -0.2389 | 0.16112 | -0.0402 | -1.4827
-11.5 | -0.2294 | 0.15491 | -0.0397 | -1.4809
-11 | -0.2366 | 0.1524 | -0.0391 | -1.5525
-10.5 | -0.2192 | 0.14455 | -0.0371 | -1.5164
-10 | -0.2482 | 0.14471 | -0.0355 | -1.7152
-9.5 | -0.2371 | 0.13792 | -0.032 | -1.7191
-9 | -0.2367 | 0.13286 | -0.028 | -1.7816
-8.5 | -0.252 | 0.12989 | -0.0237 | -1.9401
-8 | -0.291 | 0.13041 | -0.019 | -2.2314
-7.5 | -0.303 | 0.12714 | -0.0145 | -2.3832
-7 | -0.3145 | 0.12383 | -0.0102 | -2.5398
-6.5 | -0.3168 | 0.12029 | -0.0122 | -2.6336
-6 | -0.2592 | 0.11183 | -0.0214 | -2.3178
-4.5 | -0.2463 | 0.09211 | -0.0408 | -2.674
-4 | -0.2547 | 0.08673 | -0.043 | -2.9367
-3.5 | -0.254 | 0.08051 | -0.0499 | -3.1549
-3 | -0.2236 | 0.07535 | -0.0551 | -2.9675
-2.5 | -0.18 | 0.07013 | -0.0634 | -2.5667
-1.5 | -0.0827 | 0.06351 | -0.0769 | -1.3022
-1 | -0.0296 | 0.06217 | -0.0808 | -0.47611
-0.5 | 0.0346 | 0.06128 | -0.0878 | 0.56462
0 | 0.0948 | 0.06129 | -0.0928 | 1.5467
0.5 | 0.1497 | 0.06208 | -0.0959 | 2.4114
1 | 0.2133 | 0.06336 | -0.1011 | 3.3665
1.5 | 0.2646 | 0.06509 | -0.103 | 4.0651
2 | 0.2871 | 0.06804 | -0.1033 | 4.2196
2.5 | 0.3303 | 0.07106 | -0.106 | 4.6482
3 | 0.3851 | 0.07402 | -0.108 | 5.2026
3.5 | 0.3966 | 0.07826 | -0.1082 | 5.0677
4 | 0.4498 | 0.08192 | -0.11 | 5.4907
4.5 | 0.4565 | 0.08688 | -0.1102 | 5.2544
5.5 | 0.4282 | 0.09907 | -0.1113 | 4.3222
6 | 0.4639 | 0.10246 | -0.113 | 4.5276
6.5 | 0.5276 | 0.10964 | -0.1218 | 4.8121
7 | 0.5744 | 0.11615 | -0.1259 | 4.9453
7.5 | 0.62 | 0.1231 | -0.1289 | 5.0366
8 | 0.6498 | 0.12884 | -0.1304 | 5.0435
8.5 | 0.6713 | 0.13381 | -0.1312 | 5.0168
9 | 0.6973 | 0.13939 | -0.1326 | 5.0025
9.5 | 0.7243 | 0.14517 | -0.1342 | 4.9893
10 | 0.7535 | 0.15126 | -0.1359 | 4.9815
10.5 | 0.7824 | 0.15767 | -0.1379 | 4.9623
11 | 0.8139 | 0.1644 | -0.1399 | 4.9507
11.5 | 0.8426 | 0.17122 | -0.1422 | 4.9212
12 | 0.8718 | 0.17834 | -0.1445 | 4.8884
12.5 | 0.9051 | 0.18648 | -0.1469 | 4.8536
13 | 0.929 | 0.19334 | -0.1495 | 4.805
13.5 | 0.9589 | 0.20168 | -0.1521 | 4.7546
14 | 0.9846 | 0.20946 | -0.155 | 4.7007
14.5 | 1.0038 | 0.21566 | -0.1583 | 4.6545
15 | 1.0284 | 0.22344 | -0.1615 | 4.6026
15.5 | 1.0453 | 0.22933 | -0.1653 | 4.5581
16 | 1.0622 | 0.23566 | -0.1696 | 4.5073
16.5 | 1.0828 | 0.243 | -0.1737 | 4.456
17 | 1.1035 | 0.25073 | -0.1781 | 4.4011
17.5 | 1.1272 | 0.2595 | -0.1822 | 4.3437
18 | 1.1545 | 0.26949 | -0.1859 | 4.284
18.5 | 1.1818 | 0.27989 | -0.1895 | 4.2224
19 | 1.1994 | 0.28609 | -0.1945 | 4.1924
19.5 | 1.2134 | 0.29206 | -0.2005 | 4.1546
20 | 1.2334 | 0.30058 | -0.2056 | 4.1034

## 9. Re 100k Mach 0.00 (1)
BIGFOIL.COM POLAR EXPORT
e560
EPPLER 560 |  |  |  | Cl Max: | 1.892 | at alpha= | 12.5 | deg
JavaFoil+Calcfoil stall+Eppler ext transition |  |  |  | L/D Max: | 72.363 | at alpha= | 0 | deg
Re: | 100000 |  |  | Cd Min: | 0.01133 | at alpha= | -1.5 | deg
Mach: | 0 |  |  | Cl=0 at alpha= | -6.8148 | deg
|  |  |  | @ Cl=0.1, Cd= | 0.023422
|  |  |  | @ Cl=0.4, Cd= | 0.01366
|  |  |  | @ Cl=0.6, Cd= | 0.011372
alpha (deg) | Cl | Cd | Cm | Cl/Cd
-20 | -0.726 | 0.22451 | -0.055 | -3.236
-19.5 | -0.727 | 0.21544 | -0.056 | -3.374
-19 | -0.725 | 0.19939 | -0.056 | -3.638
-18.5 | -0.722 | 0.18946 | -0.058 | -3.811
-18 | -0.716 | 0.17523 | -0.058 | -4.088
-17.5 | -0.708 | 0.16642 | -0.059 | -4.256
-17 | -0.698 | 0.15752 | -0.059 | -4.431
-16.5 | -0.685 | 0.14895 | -0.059 | -4.6
-16 | -0.67 | 0.14026 | -0.06 | -4.776
-15.5 | -0.652 | 0.13195 | -0.061 | -4.942
-15 | -0.632 | 0.12541 | -0.061 | -5.036
-14.5 | -0.608 | 0.11983 | -0.061 | -5.077
-14 | -0.583 | 0.11094 | -0.062 | -5.253
-13.5 | -0.555 | 0.10454 | -0.063 | -5.306
-13 | -0.524 | 0.09861 | -0.064 | -5.315
-12.5 | -0.491 | 0.09286 | -0.064 | -5.29
-12 | -0.456 | 0.0872 | -0.065 | -5.23
-11.5 | -0.419 | 0.08283 | -0.066 | -5.057
-11 | -0.38 | 0.07747 | -0.067 | -4.903
-10.5 | -0.357 | 0.05656 | -0.121 | -6.316
-10 | -0.318 | 0.04821 | -0.128 | -6.587
-9.5 | -0.273 | 0.04306 | -0.132 | -6.339
-9 | -0.226 | 0.03923 | -0.134 | -5.752
-8.5 | -0.176 | 0.0359 | -0.136 | -4.916
-8 | -0.125 | 0.03458 | -0.136 | -3.61
-7.5 | -0.073 | 0.0297 | -0.138 | -2.46
-7 | -0.02 | 0.0277 | -0.14 | -0.731
-6.5 | 0.034 | 0.02586 | -0.142 | 1.299
-6 | 0.088 | 0.02384 | -0.144 | 3.707
-5.5 | 0.144 | 0.02189 | -0.146 | 6.591
-5 | 0.202 | 0.01974 | -0.149 | 10.218
-4.5 | 0.261 | 0.01773 | -0.153 | 14.711
-4 | 0.323 | 0.01559 | -0.157 | 20.746
-3.5 | 0.39 | 0.0138 | -0.162 | 28.235
-3 | 0.458 | 0.01285 | -0.166 | 35.619
-2.5 | 0.528 | 0.01152 | -0.17 | 45.859
-2 | 0.59 | 0.01138 | -0.171 | 51.798
-1.5 | 0.65 | 0.01133 | -0.171 | 57.42
-1 | 0.711 | 0.01135 | -0.171 | 62.663
-0.5 | 0.772 | 0.01136 | -0.172 | 67.966
0 | 0.83 | 0.01147 | -0.172 | 72.363
0.5 | 0.89 | 0.01718 | -0.172 | 51.801
1 | 0.95 | 0.01761 | -0.173 | 53.941
1.5 | 1.009 | 0.01804 | -0.173 | 55.964
2 | 1.069 | 0.01844 | -0.173 | 57.938
2.5 | 1.128 | 0.01894 | -0.173 | 59.544
3 | 1.187 | 0.01945 | -0.174 | 61.002
3.5 | 1.245 | 0.02002 | -0.174 | 62.183
4 | 1.303 | 0.02068 | -0.174 | 63.037
4.5 | 1.361 | 0.02129 | -0.174 | 63.893
5 | 1.417 | 0.02194 | -0.174 | 64.602
5.5 | 1.473 | 0.02256 | -0.174 | 65.304
6 | 1.529 | 0.02332 | -0.174 | 65.545
6.5 | 1.577 | 0.02426 | -0.173 | 65.026
7 | 1.62 | 0.02535 | -0.172 | 63.911
7.5 | 1.66 | 0.02667 | -0.171 | 62.249
8 | 1.7 | 0.02819 | -0.17 | 60.301
8.5 | 1.738 | 0.02993 | -0.169 | 58.073
9 | 1.772 | 0.03184 | -0.168 | 55.641
9.5 | 1.8 | 0.03402 | -0.166 | 52.907
10 | 1.826 | 0.0363 | -0.166 | 50.308
10.5 | 1.851 | 0.03906 | -0.165 | 47.382
11 | 1.872 | 0.04209 | -0.164 | 44.481
11.5 | 1.886 | 0.04755 | -0.163 | 39.659
12 | 1.891 | 0.05237 | -0.162 | 36.116
12.5 | 1.892 | 0.05762 | -0.161 | 32.84
13 | 1.89 | 0.0626 | -0.159 | 30.187
13.5 | 1.88 | 0.0689 | -0.158 | 27.292
14 | 1.871 | 0.0734 | -0.157 | 25.485
14.5 | 1.855 | 0.07883 | -0.155 | 23.532
15 | 1.833 | 0.08531 | -0.154 | 21.49
15.5 | 1.808 | 0.09201 | -0.152 | 19.65
16 | 1.78 | 0.09821 | -0.151 | 18.123
16.5 | 1.746 | 0.106 | -0.149 | 16.476
17 | 1.705 | 0.11583 | -0.146 | 14.722
17.5 | 1.646 | 0.13292 | -0.14 | 12.386

## 10. Re 100k Mach 0.00 (2)
BIGFOIL.COM POLAR EXPORT
e560
EPPLER 560 |  |  |  | Cl Max: | 1.6854 | at alpha= | 14.5 | deg
XFOIL ncrit=9 |  |  |  | L/D Max: | 45.3702 | at alpha= | 5.5 | deg
Re: | 100000 |  |  | Cd Min: | 0.21698 | at alpha= | 19.5 | deg
Mach: | 0 |  |  | Cl=0 at alpha= | -4.2756 | deg
|  |  |  | @ Cl=0.1, Cd= | 0.026276
|  |  |  | @ Cl=0.4, Cd= | 0.022369
|  |  |  | @ Cl=0.6, Cd= | 0.021466
alpha (deg) | Cl | Cd | Cm | Cl/Cd
-14.5 | -0.343 | 0.17025 | -0.0375 | -2.0147
-14 | -0.3107 | 0.16215 | -0.0356 | -1.9161
-13.5 | -0.3038 | 0.1568 | -0.0369 | -1.9375
-12.5 | -0.288 | 0.14465 | -0.0381 | -1.991
-12 | -0.3101 | 0.1409 | -0.0412 | -2.2009
-11.5 | -0.2943 | 0.1328 | -0.0403 | -2.2161
-10.5 | -0.6191 | 0.06237 | -0.0736 | -9.9262
-10 | -0.6906 | 0.05449 | -0.0742 | -12.6739
-9.5 | -0.7234 | 0.04566 | -0.0785 | -15.8432
-9 | -0.7106 | 0.04019 | -0.0795 | -17.681
-8.5 | -0.6833 | 0.03633 | -0.0802 | -18.8081
-8 | -0.6064 | 0.03237 | -0.0887 | -18.7334
-7.5 | -0.5185 | 0.03006 | -0.0982 | -17.2488
-7 | -0.4364 | 0.03014 | -0.1046 | -14.4791
-6.5 | -0.3556 | 0.03073 | -0.11 | -11.5718
-6 | -0.2761 | 0.03081 | -0.1138 | -8.9614
-5.5 | -0.1951 | 0.02986 | -0.1188 | -6.5338
-5 | -0.1166 | 0.02936 | -0.1223 | -3.9714
-4.5 | -0.0355 | 0.02802 | -0.1271 | -1.267
-4 | 0.0436 | 0.02706 | -0.1304 | 1.6112
-3.5 | 0.1285 | 0.02588 | -0.1352 | 4.9652
-3 | 0.2162 | 0.02447 | -0.1409 | 8.8353
-2.5 | 0.2963 | 0.02344 | -0.1446 | 12.6408
-2 | 0.372 | 0.02262 | -0.1477 | 16.4456
-1.5 | 0.4444 | 0.02197 | -0.1503 | 20.2276
-1 | 0.5012 | 0.02174 | -0.1503 | 23.0543
-0.5 | 0.5607 | 0.02154 | -0.1508 | 26.0306
0 | 0.6189 | 0.02143 | -0.1508 | 28.8801
0.5 | 0.6768 | 0.02142 | -0.1509 | 31.5966
1 | 0.734 | 0.0215 | -0.1509 | 34.1395
1.5 | 0.7879 | 0.0217 | -0.1503 | 36.3088
2 | 0.8404 | 0.02195 | -0.1494 | 38.287
2.5 | 0.8904 | 0.0223 | -0.1482 | 39.9283
3 | 0.9374 | 0.02269 | -0.1463 | 41.3134
3.5 | 0.9796 | 0.02313 | -0.1434 | 42.3519
4 | 1.0047 | 0.02311 | -0.1366 | 43.4747
4.5 | 1.0717 | 0.02413 | -0.1401 | 44.4136
5 | 1.1302 | 0.02504 | -0.141 | 45.1358
5.5 | 1.1828 | 0.02607 | -0.1407 | 45.3702
6 | 1.2247 | 0.02748 | -0.1389 | 44.567
6.5 | 1.2686 | 0.02889 | -0.1373 | 43.9114
7 | 1.3218 | 0.02995 | -0.137 | 44.1336
7.5 | 1.3694 | 0.0311 | -0.1358 | 44.0322
8 | 1.4007 | 0.0329 | -0.1324 | 42.5745
8.5 | 1.4374 | 0.03452 | -0.1298 | 41.6396
9 | 1.4846 | 0.03558 | -0.1285 | 41.7257
9.5 | 1.546 | 0.03593 | -0.129 | 43.0281
10 | 1.5688 | 0.03754 | -0.1243 | 41.7901
10.5 | 1.5917 | 0.03908 | -0.1196 | 40.7293
11 | 1.6138 | 0.04048 | -0.1148 | 39.8666
11.5 | 1.6315 | 0.04176 | -0.1094 | 39.0685
12 | 1.6487 | 0.04293 | -0.1041 | 38.4044
12.5 | 1.6618 | 0.04423 | -0.0986 | 37.5718
13 | 1.6685 | 0.04596 | -0.0931 | 36.3033
13.5 | 1.6702 | 0.04824 | -0.088 | 34.6227
14 | 1.6762 | 0.0505 | -0.0839 | 33.1921
14.5 | 1.6854 | 0.05287 | -0.0805 | 31.8782
15 | 1.6539 | 0.05946 | -0.0771 | 27.8153
15.5 | 1.6243 | 0.06706 | -0.0754 | 24.2216
16 | 1.6056 | 0.0743 | -0.075 | 21.6097
16.5 | 1.6084 | 0.07923 | -0.0744 | 20.3004
17 | 1.5797 | 0.08913 | -0.076 | 17.7235
17.5 | 1.5564 | 0.09885 | -0.0784 | 15.7451
18 | 1.5373 | 0.10831 | -0.0813 | 14.1935
18.5 | 1.5208 | 0.11766 | -0.0848 | 12.9254
19 | 1.5054 | 0.12711 | -0.089 | 11.8433
19.5 | 1.1807 | 0.21698 | -0.1431 | 5.4415

## 11. Re 100k Mach 0.10 (1)
BIGFOIL.COM POLAR EXPORT
e560
EPPLER 560 |  |  |  | Cl Max: | 1.888 | at alpha= | 12 | deg
JavaFoil+Calcfoil stall+Eppler ext transition |  |  |  | L/D Max: | 72.728 | at alpha= | 0 | deg
Re: | 100000 |  |  | Cd Min: | 0.0114 | at alpha= | -1.5 | deg
Mach: | 0.1 |  |  | Cl=0 at alpha= | -6.8148 | deg
|  |  |  | @ Cl=0.1, Cd= | 0.023747
|  |  |  | @ Cl=0.4, Cd= | 0.013933
|  |  |  | @ Cl=0.6, Cd= | 0.011426
alpha (deg) | Cl | Cd | Cm | Cl/Cd
-20 | -0.698 | 0.2306 | -0.055 | -3.027
-19.5 | -0.701 | 0.22101 | -0.056 | -3.173
-19 | -0.703 | 0.20453 | -0.056 | -3.435
-18.5 | -0.702 | 0.18898 | -0.057 | -3.714
-18 | -0.699 | 0.1788 | -0.058 | -3.908
-17.5 | -0.693 | 0.16909 | -0.059 | -4.1
-17 | -0.685 | 0.15968 | -0.059 | -4.291
-16.5 | -0.675 | 0.15082 | -0.059 | -4.472
-16 | -0.661 | 0.14215 | -0.06 | -4.651
-15.5 | -0.645 | 0.13569 | -0.061 | -4.754
-15 | -0.626 | 0.12661 | -0.061 | -4.945
-14.5 | -0.604 | 0.11847 | -0.062 | -5.102
-14 | -0.58 | 0.11214 | -0.063 | -5.172
-13.5 | -0.553 | 0.10529 | -0.063 | -5.25
-13 | -0.523 | 0.0992 | -0.064 | -5.272
-12.5 | -0.491 | 0.09344 | -0.064 | -5.252
-12 | -0.456 | 0.08786 | -0.065 | -5.192
-11.5 | -0.419 | 0.08318 | -0.066 | -5.041
-11 | -0.381 | 0.07778 | -0.067 | -4.892
-10.5 | -0.358 | 0.05723 | -0.121 | -6.251
-10 | -0.318 | 0.0488 | -0.128 | -6.52
-9.5 | -0.274 | 0.04359 | -0.132 | -6.278
-9 | -0.226 | 0.03964 | -0.135 | -5.71
-8.5 | -0.177 | 0.03626 | -0.137 | -4.884
-8 | -0.125 | 0.03495 | -0.137 | -3.585
-7.5 | -0.073 | 0.02996 | -0.139 | -2.448
-7 | -0.02 | 0.02813 | -0.141 | -0.722
-6.5 | 0.034 | 0.02613 | -0.142 | 1.291
-6 | 0.089 | 0.02414 | -0.144 | 3.675
-5.5 | 0.145 | 0.02214 | -0.146 | 6.538
-5 | 0.202 | 0.02002 | -0.149 | 10.106
-4.5 | 0.261 | 0.01814 | -0.153 | 14.399
-4 | 0.324 | 0.01588 | -0.157 | 20.412
-3.5 | 0.39 | 0.0141 | -0.162 | 27.654
-3 | 0.459 | 0.01295 | -0.167 | 35.427
-2.5 | 0.531 | 0.01156 | -0.171 | 45.904
-2 | 0.592 | 0.01143 | -0.172 | 51.828
-1.5 | 0.654 | 0.0114 | -0.172 | 57.354
-1 | 0.715 | 0.0114 | -0.172 | 62.672
-0.5 | 0.776 | 0.01143 | -0.173 | 67.872
0 | 0.834 | 0.01147 | -0.173 | 72.728
0.5 | 0.894 | 0.01724 | -0.173 | 51.887
1 | 0.954 | 0.01773 | -0.173 | 53.838
1.5 | 1.014 | 0.01819 | -0.174 | 55.748
2 | 1.074 | 0.01862 | -0.174 | 57.68
2.5 | 1.133 | 0.01907 | -0.174 | 59.427
3 | 1.192 | 0.01959 | -0.174 | 60.864
3.5 | 1.251 | 0.02019 | -0.175 | 61.98
4 | 1.31 | 0.02081 | -0.175 | 62.913
4.5 | 1.367 | 0.02145 | -0.175 | 63.731
5 | 1.424 | 0.02217 | -0.175 | 64.211
5.5 | 1.48 | 0.02274 | -0.175 | 65.08
6 | 1.534 | 0.02352 | -0.175 | 65.241
6.5 | 1.582 | 0.02451 | -0.174 | 64.554
7 | 1.625 | 0.02566 | -0.173 | 63.318
7.5 | 1.665 | 0.02701 | -0.172 | 61.667
8 | 1.704 | 0.0286 | -0.17 | 59.582
8.5 | 1.742 | 0.0304 | -0.169 | 57.311
9 | 1.776 | 0.0324 | -0.168 | 54.817
9.5 | 1.804 | 0.03462 | -0.167 | 52.11
10 | 1.83 | 0.03697 | -0.166 | 49.507
10.5 | 1.854 | 0.03981 | -0.165 | 46.563
11 | 1.875 | 0.04318 | -0.165 | 43.417
11.5 | 1.885 | 0.04864 | -0.164 | 38.761
12 | 1.888 | 0.0546 | -0.162 | 34.582
12.5 | 1.888 | 0.059 | -0.161 | 32
13 | 1.883 | 0.06411 | -0.16 | 29.37
13.5 | 1.871 | 0.07044 | -0.158 | 26.566
14 | 1.858 | 0.07522 | -0.157 | 24.702
14.5 | 1.839 | 0.08089 | -0.156 | 22.733
15 | 1.813 | 0.08768 | -0.154 | 20.678
15.5 | 1.783 | 0.0948 | -0.152 | 18.809
16 | 1.75 | 0.10134 | -0.151 | 17.27
16.5 | 1.71 | 0.11007 | -0.149 | 15.539
17 | 1.661 | 0.12176 | -0.145 | 13.639

## 12. Re 100k Mach 0.10 (2)
BIGFOIL.COM POLAR EXPORT
e560
EPPLER 560 |  |  |  | Cl Max: | 1.6832 | at alpha= | 14 | deg
XFOIL ncrit=9 |  |  |  | L/D Max: | 45.2108 | at alpha= | 5.5 | deg
Re: | 100000 |  |  | Cd Min: | 0.17051 | at alpha= | -14.5 | deg
Mach: | 0.1 |  |  | Cl=0 at alpha= | -4.2956 | deg
|  |  |  | @ Cl=0.1, Cd= | 0.026399
|  |  |  | @ Cl=0.4, Cd= | 0.022496
|  |  |  | @ Cl=0.6, Cd= | 0.021584
alpha (deg) | Cl | Cd | Cm | Cl/Cd
-14.5 | -0.3399 | 0.17051 | -0.0374 | -1.9934
-14 | -0.3092 | 0.16265 | -0.0357 | -1.901
-13.5 | -0.303 | 0.15733 | -0.0371 | -1.9259
-13 | -0.3242 | 0.15298 | -0.0411 | -2.1192
-12.5 | -0.2862 | 0.14514 | -0.0382 | -1.9719
-12 | -0.3083 | 0.14146 | -0.0414 | -2.1794
-11.5 | -0.2919 | 0.13333 | -0.0404 | -2.1893
-11 | -0.3405 | 0.1146 | -0.0481 | -2.9712
-10 | -0.6681 | 0.05776 | -0.0717 | -11.5668
-9.5 | -0.7155 | 0.04863 | -0.0766 | -14.7131
-9 | -0.7138 | 0.04201 | -0.0787 | -16.9912
-8.5 | -0.69 | 0.03807 | -0.0792 | -18.1245
-8 | -0.608 | 0.03329 | -0.0897 | -18.2637
-7.5 | -0.5209 | 0.03078 | -0.0987 | -16.9233
-7 | -0.4403 | 0.0304 | -0.1051 | -14.4836
-6.5 | -0.3576 | 0.03141 | -0.1101 | -11.3849
-6 | -0.2759 | 0.03109 | -0.1147 | -8.8742
-5.5 | -0.1934 | 0.02996 | -0.12 | -6.4553
-5 | -0.1149 | 0.02954 | -0.1232 | -3.8896
-4.5 | -0.0325 | 0.02808 | -0.1283 | -1.1574
-4 | 0.047 | 0.0271 | -0.1316 | 1.7343
-3.5 | 0.1317 | 0.02598 | -0.1362 | 5.0693
-3 | 0.2192 | 0.02456 | -0.1418 | 8.9251
-2.5 | 0.3001 | 0.02349 | -0.1457 | 12.7756
-2 | 0.3764 | 0.02267 | -0.1487 | 16.6034
-1.5 | 0.4416 | 0.02219 | -0.15 | 19.9009
-1 | 0.501 | 0.0219 | -0.1504 | 22.8767
-0.5 | 0.5635 | 0.02167 | -0.1514 | 26.0037
0 | 0.6232 | 0.02153 | -0.1516 | 28.9457
0.5 | 0.6814 | 0.02155 | -0.1516 | 31.6195
1 | 0.7336 | 0.02175 | -0.1508 | 33.7287
1.5 | 0.7854 | 0.02198 | -0.1498 | 35.7325
2 | 0.8381 | 0.02226 | -0.1489 | 37.6505
2.5 | 0.8913 | 0.02257 | -0.1481 | 39.4905
3 | 0.9441 | 0.02287 | -0.1471 | 41.2812
3.5 | 0.9857 | 0.02334 | -0.1441 | 42.2322
4 | 1.0082 | 0.02345 | -0.1368 | 42.9936
4.5 | 1.0733 | 0.02443 | -0.1399 | 43.9337
5 | 1.1284 | 0.0255 | -0.1402 | 44.251
5.5 | 1.1904 | 0.02633 | -0.1413 | 45.2108
6 | 1.2302 | 0.02777 | -0.139 | 44.2996
6.5 | 1.2705 | 0.02933 | -0.1369 | 43.3174
7 | 1.3167 | 0.03071 | -0.1355 | 42.8753
7.5 | 1.3785 | 0.03144 | -0.1363 | 43.8454
8 | 1.4063 | 0.03331 | -0.1323 | 42.2186
8.5 | 1.4358 | 0.03524 | -0.1286 | 40.7435
9 | 1.4731 | 0.03676 | -0.126 | 40.0734
9.5 | 1.5239 | 0.03755 | -0.1249 | 40.5832
10 | 1.5826 | 0.03784 | -0.1248 | 41.8235
10.5 | 1.6021 | 0.03942 | -0.1196 | 40.6418
11 | 1.6154 | 0.04111 | -0.1135 | 39.2946
11.5 | 1.6217 | 0.04291 | -0.1068 | 37.7931
12 | 1.6314 | 0.04458 | -0.1008 | 36.5949
12.5 | 1.6418 | 0.04622 | -0.0955 | 35.5214
13 | 1.6498 | 0.04809 | -0.0905 | 34.3065
13.5 | 1.6644 | 0.04963 | -0.0864 | 33.5362
14 | 1.6832 | 0.05107 | -0.083 | 32.9587
14.5 | 1.6543 | 0.05691 | -0.0788 | 29.0687
15 | 1.6225 | 0.06422 | -0.0764 | 25.2647
15.5 | 1.5968 | 0.07196 | -0.0755 | 22.1901
16 | 1.6059 | 0.07582 | -0.0745 | 21.1804
16.5 | 1.3513 | 0.12459 | -0.0933 | 10.846
17 | 1.5556 | 0.09467 | -0.0775 | 16.4318
17.5 | 1.536 | 0.10412 | -0.0801 | 14.7522
18 | 1.5211 | 0.1131 | -0.0831 | 13.4492
18.5 | 1.5086 | 0.12185 | -0.0865 | 12.3808
19 | 1.4934 | 0.13142 | -0.0909 | 11.3636

## 13. Re 100k Mach 0.25 (1)
BIGFOIL.COM POLAR EXPORT
e560
EPPLER 560 |  |  |  | Cl Max: | 1.875 | at alpha= | 11 | deg
JavaFoil+Calcfoil stall+Eppler ext transition |  |  |  | L/D Max: | 69.085 | at alpha= | -0.5 | deg
Re: | 100000 |  |  | Cd Min: | 0.01149 | at alpha= | -1 | deg
Mach: | 0.25 |  |  | Cl=0 at alpha= | -6.8091 | deg
|  |  |  | @ Cl=0.1, Cd= | 0.025158
|  |  |  | @ Cl=0.4, Cd= | 0.014645
|  |  |  | @ Cl=0.6, Cd= | 0.011685
alpha (deg) | Cl | Cd | Cm | Cl/Cd
-20 | -0.439 | 0.32508 | -0.057 | -1.35
-19.5 | -0.47 | 0.28825 | -0.056 | -1.631
-19 | -0.498 | 0.25844 | -0.058 | -1.928
-18.5 | -0.523 | 0.23781 | -0.058 | -2.198
-18 | -0.543 | 0.21424 | -0.058 | -2.536
-17.5 | -0.56 | 0.19891 | -0.058 | -2.816
-17 | -0.573 | 0.18405 | -0.059 | -3.111
-16.5 | -0.581 | 0.1706 | -0.059 | -3.403
-16 | -0.584 | 0.16034 | -0.06 | -3.644
-15.5 | -0.583 | 0.14771 | -0.061 | -3.948
-15 | -0.578 | 0.13796 | -0.062 | -4.187
-14.5 | -0.567 | 0.12816 | -0.062 | -4.427
-14 | -0.553 | 0.11919 | -0.063 | -4.637
-13.5 | -0.534 | 0.1117 | -0.063 | -4.778
-13 | -0.511 | 0.10459 | -0.064 | -4.883
-12.5 | -0.484 | 0.0975 | -0.065 | -4.962
-12 | -0.453 | 0.09091 | -0.066 | -4.986
-11.5 | -0.42 | 0.08499 | -0.067 | -4.936
-11 | -0.383 | 0.07965 | -0.068 | -4.806
-10.5 | -0.343 | 0.07469 | -0.069 | -4.598
-10 | -0.32 | 0.05314 | -0.128 | -6.018
-9.5 | -0.277 | 0.0465 | -0.133 | -5.952
-9 | -0.23 | 0.04211 | -0.136 | -5.451
-8.5 | -0.18 | 0.03824 | -0.139 | -4.71
-8 | -0.128 | 0.03429 | -0.139 | -3.722
-7.5 | -0.075 | 0.03147 | -0.141 | -2.378
-7 | -0.021 | 0.0297 | -0.143 | -0.697
-6.5 | 0.034 | 0.02748 | -0.144 | 1.253
-6 | 0.091 | 0.02546 | -0.146 | 3.556
-5.5 | 0.148 | 0.02355 | -0.148 | 6.268
-5 | 0.206 | 0.02165 | -0.151 | 9.503
-4.5 | 0.265 | 0.0197 | -0.154 | 13.471
-4 | 0.327 | 0.01771 | -0.158 | 18.48
-3.5 | 0.393 | 0.01482 | -0.162 | 26.524
-3 | 0.463 | 0.01307 | -0.168 | 35.416
-2.5 | 0.534 | 0.01209 | -0.172 | 44.221
-2 | 0.609 | 0.01163 | -0.176 | 52.344
-1.5 | 0.671 | 0.01152 | -0.177 | 58.297
-1 | 0.734 | 0.01149 | -0.177 | 63.91
-0.5 | 0.797 | 0.01153 | -0.177 | 69.085
0 | 0.857 | 0.01729 | -0.178 | 49.552
0.5 | 0.918 | 0.01767 | -0.178 | 51.975
1 | 0.98 | 0.01814 | -0.178 | 54.015
1.5 | 1.041 | 0.01867 | -0.179 | 55.781
2 | 1.102 | 0.01915 | -0.179 | 57.563
2.5 | 1.163 | 0.01967 | -0.179 | 59.135
3 | 1.224 | 0.02026 | -0.179 | 60.416
3.5 | 1.284 | 0.02091 | -0.179 | 61.398
4 | 1.343 | 0.02164 | -0.179 | 62.066
4.5 | 1.402 | 0.02241 | -0.18 | 62.559
5 | 1.46 | 0.02317 | -0.18 | 63.001
5.5 | 1.515 | 0.02393 | -0.179 | 63.305
6 | 1.564 | 0.02483 | -0.178 | 62.969
6.5 | 1.608 | 0.02601 | -0.177 | 61.805
7 | 1.65 | 0.02748 | -0.176 | 60.062
7.5 | 1.691 | 0.02911 | -0.174 | 58.068
8 | 1.73 | 0.03101 | -0.173 | 55.787
8.5 | 1.767 | 0.03315 | -0.172 | 53.325
9 | 1.798 | 0.03557 | -0.171 | 50.559
9.5 | 1.823 | 0.0382 | -0.169 | 47.72
10 | 1.847 | 0.04108 | -0.169 | 44.961
10.5 | 1.865 | 0.0446 | -0.168 | 41.828
11 | 1.875 | 0.05071 | -0.167 | 36.977
11.5 | 1.874 | 0.05593 | -0.166 | 33.504
12 | 1.864 | 0.06197 | -0.164 | 30.084
12.5 | 1.848 | 0.06783 | -0.163 | 27.244
13 | 1.824 | 0.07461 | -0.161 | 24.446
13.5 | 1.791 | 0.0816 | -0.16 | 21.949
14 | 1.75 | 0.08842 | -0.158 | 19.795
14.5 | 1.702 | 0.09561 | -0.156 | 17.8
15 | 1.638 | 0.10583 | -0.153 | 15.477
15.5 | 1.441 | 0.14998 | -0.071 | 9.611
16 | 1.384 | 0.15781 | -0.065 | 8.77

## 14. Re 100k Mach 0.25 (2)
BIGFOIL.COM POLAR EXPORT
e560
EPPLER 560 |  |  |  | Cl Max: | 1.4777 | at alpha= | 9 | deg
XFOIL ncrit=9 |  |  |  | L/D Max: | 42.1331 | at alpha= | 5 | deg
Re: | 100000 |  |  | Cd Min: | 0.16044 | at alpha= | -13.5 | deg
Mach: | 0.25 |  |  | Cl=0 at alpha= | -4.2412 | deg
|  |  |  | @ Cl=0.1, Cd= | 0.02723
|  |  |  | @ Cl=0.4, Cd= | 0.023298
|  |  |  | @ Cl=0.6, Cd= | 0.022507
alpha (deg) | Cl | Cd | Cm | Cl/Cd
-13.5 | -0.3003 | 0.16044 | -0.0384 | -1.8717
-13 | -0.3074 | 0.15496 | -0.041 | -1.9837
-12.5 | -0.2771 | 0.14779 | -0.0388 | -1.875
-12 | -0.2996 | 0.14451 | -0.042 | -2.0732
-11.5 | -0.2796 | 0.13612 | -0.0407 | -2.0541
-10.5 | -0.3177 | 0.11395 | -0.0461 | -2.7881
-10 | -0.3425 | 0.10429 | -0.0474 | -3.2841
-9.5 | -0.4885 | 0.07585 | -0.0585 | -6.4403
-9 | -0.5668 | 0.0668 | -0.0573 | -8.485
-8.5 | -0.6581 | 0.05754 | -0.0588 | -11.4373
-8 | -0.6192 | 0.0398 | -0.09 | -15.5578
-7.5 | -0.5396 | 0.03444 | -0.1009 | -15.6678
-7 | -0.4501 | 0.03178 | -0.1101 | -14.163
-6.5 | -0.3736 | 0.03307 | -0.1125 | -11.2972
-6 | -0.2923 | 0.03323 | -0.116 | -8.7963
-5.5 | -0.2094 | 0.03178 | -0.1211 | -6.589
-5 | -0.1274 | 0.03092 | -0.1248 | -4.1203
-4.5 | -0.0442 | 0.02951 | -0.1291 | -1.4978
-4 | 0.0412 | 0.02832 | -0.1331 | 1.4548
-3.5 | 0.1351 | 0.02658 | -0.1396 | 5.0828
-3 | 0.2198 | 0.02547 | -0.1436 | 8.6298
-2.5 | 0.301 | 0.02442 | -0.1473 | 12.326
-2 | 0.3796 | 0.02348 | -0.1508 | 16.167
-1.5 | 0.4534 | 0.02282 | -0.1533 | 19.8685
-1 | 0.5071 | 0.0227 | -0.1524 | 22.3392
-0.5 | 0.5674 | 0.02255 | -0.1524 | 25.1619
0 | 0.6283 | 0.02247 | -0.1527 | 27.9617
0.5 | 0.6892 | 0.02252 | -0.1531 | 30.6039
1 | 0.7457 | 0.02266 | -0.1524 | 32.9082
1.5 | 0.8018 | 0.02295 | -0.1519 | 34.9368
2 | 0.854 | 0.02332 | -0.1507 | 36.6209
2.5 | 0.9047 | 0.02381 | -0.1492 | 37.9966
3.5 | 0.9975 | 0.02509 | -0.1447 | 39.7569
4 | 1.0328 | 0.02558 | -0.1399 | 40.3753
4.5 | 1.0882 | 0.02599 | -0.1395 | 41.8699
5 | 1.1456 | 0.02719 | -0.14 | 42.1331
5.5 | 1.1857 | 0.02891 | -0.1377 | 41.0135
6 | 1.2256 | 0.03074 | -0.1353 | 39.8699
6.5 | 1.2745 | 0.0322 | -0.134 | 39.5807
7 | 1.3291 | 0.03337 | -0.1333 | 39.8292
7.5 | 1.3455 | 0.03606 | -0.1278 | 37.3128
8 | 1.359 | 0.03896 | -0.1222 | 34.8819
8.5 | 1.391 | 0.04094 | -0.1187 | 33.9766
9 | 1.4777 | 0.04051 | -0.1212 | 36.4774
9.5 | 1.4186 | 0.04616 | -0.1079 | 30.7322
10 | 1.2902 | 0.06017 | -0.0971 | 21.4426

## 15. Re 100k Mach 0.50 (1)
BIGFOIL.COM POLAR EXPORT
e560
EPPLER 560 |  |  |  | Cl Max: | 1.854 | at alpha= | 9 | deg
JavaFoil+Calcfoil stall+Eppler ext transition |  |  |  | L/D Max: | 56.996 | at alpha= | 3 | deg
Re: | 100000 |  |  | Cd Min: | 0.01711 | at alpha= | -2.5 | deg
Mach: | 0.5 |  |  | Cl=0 at alpha= | -6.8115 | deg
|  |  |  | @ Cl=0.1, Cd= | 0.029757
|  |  |  | @ Cl=0.4, Cd= | 0.021134
|  |  |  | @ Cl=0.6, Cd= | 0.01938
alpha (deg) | Cl | Cd | Cm | Cl/Cd
-20 | -0.744 | 0.38295 | -0.103 | -1.942
-19.5 | -0.713 | 0.35545 | -0.099 | -2.007
-19 | -0.685 | 0.33653 | -0.097 | -2.035
-18.5 | -0.657 | 0.31795 | -0.097 | -2.067
-18 | -0.629 | 0.31924 | -0.097 | -1.971
-17.5 | -0.602 | 0.31612 | -0.097 | -1.903
-17 | -0.574 | 0.30814 | -0.098 | -1.862
-16.5 | -0.544 | 0.27426 | -0.093 | -1.985
-16 | -0.516 | 0.26882 | -0.09 | -1.919
-15.5 | -0.488 | 0.26687 | -0.09 | -1.829
-15 | -0.46 | 0.24975 | -0.09 | -1.843
-14.5 | -0.432 | 0.25002 | -0.09 | -1.729
-14 | -0.403 | 0.23262 | -0.082 | -1.734
-13.5 | -0.375 | 0.22351 | -0.08 | -1.678
-13 | -0.347 | 0.2209 | -0.079 | -1.572
-12.5 | -0.319 | 0.21307 | -0.079 | -1.498
-12 | -0.291 | 0.15229 | -0.07 | -1.91
-11.5 | -0.263 | 0.14266 | -0.068 | -1.842
-11 | -0.235 | 0.13846 | -0.068 | -1.696
-10.5 | -0.207 | 0.13506 | -0.068 | -1.532
-10 | -0.264 | 0.09082 | -0.069 | -2.908
-9.5 | -0.254 | 0.07677 | -0.072 | -3.312
-9 | -0.22 | 0.06909 | -0.075 | -3.187
-8.5 | -0.177 | 0.06091 | -0.079 | -2.899
-8 | -0.137 | 0.04184 | -0.15 | -3.263
-7.5 | -0.081 | 0.0372 | -0.154 | -2.182
-7 | -0.023 | 0.03507 | -0.153 | -0.642
-6.5 | 0.038 | 0.03226 | -0.155 | 1.164
-6 | 0.099 | 0.02979 | -0.157 | 3.323
-5.5 | 0.161 | 0.02773 | -0.159 | 5.818
-5 | 0.224 | 0.02585 | -0.161 | 8.673
-4.5 | 0.288 | 0.0239 | -0.163 | 12.058
-4 | 0.353 | 0.02233 | -0.165 | 15.788
-3.5 | 0.419 | 0.02065 | -0.168 | 20.277
-3 | 0.487 | 0.01888 | -0.172 | 25.777
-2.5 | 0.557 | 0.01711 | -0.176 | 32.565
-2 | 0.632 | 0.02107 | -0.181 | 30.014
-1.5 | 0.716 | 0.01952 | -0.188 | 36.694
-1 | 0.802 | 0.01898 | -0.193 | 42.244
-0.5 | 0.889 | 0.01896 | -0.198 | 46.88
0 | 0.954 | 0.01935 | -0.198 | 49.323
0.5 | 1.023 | 0.01998 | -0.199 | 51.199
1 | 1.091 | 0.02057 | -0.199 | 53.035
1.5 | 1.159 | 0.02128 | -0.199 | 54.448
2 | 1.225 | 0.02204 | -0.199 | 55.598
2.5 | 1.292 | 0.02294 | -0.2 | 56.319
3 | 1.357 | 0.02381 | -0.2 | 56.996
3.5 | 1.419 | 0.0249 | -0.199 | 56.986
4 | 1.471 | 0.02613 | -0.198 | 56.297
4.5 | 1.521 | 0.02765 | -0.196 | 54.994
5 | 1.57 | 0.02937 | -0.194 | 53.456
5.5 | 1.617 | 0.0314 | -0.192 | 51.493
6 | 1.662 | 0.03367 | -0.19 | 49.366
6.5 | 1.704 | 0.03625 | -0.188 | 47.018
7 | 1.747 | 0.03921 | -0.187 | 44.548
7.5 | 1.784 | 0.04265 | -0.185 | 41.822
8 | 1.816 | 0.04657 | -0.183 | 38.993
8.5 | 1.844 | 0.05104 | -0.182 | 36.136
9 | 1.854 | 0.0567 | -0.182 | 32.699
9.5 | 1.824 | 0.06706 | -0.181 | 27.206
10 | 1.729 | 0.08017 | -0.178 | 21.565
10.5 | 1.293 | 0.10348 | -0.06 | 12.496
11 | 0.979 | 0.1462 | -0.057 | 6.693
11.5 | 1.006 | 0.18218 | -0.072 | 5.521
12 | 1.034 | 0.21022 | -0.086 | 4.918
12.5 | 1.061 | 0.22301 | -0.09 | 4.757
13 | 1.089 | 0.24784 | -0.098 | 4.396
13.5 | 1.116 | 0.25947 | -0.1 | 4.302
14 | 1.146 | 0.28532 | -0.108 | 4.017

## 16. Re 100k Mach 0.50 (2)
BIGFOIL.COM POLAR EXPORT
e560
EPPLER 560 |  |  |  | Cl Max: | 1.2739 | at alpha= | 20 | deg
XFOIL ncrit=9 |  |  |  | L/D Max: | 26.8785 | at alpha= | 3.5 | deg
Re: | 100000 |  |  | Cd Min: | 0.28425 | at alpha= | 20 | deg
Mach: | 0.5 |  |  | Cl=0 at alpha= | -4.3128 | deg
|  |  |  | @ Cl=0.1, Cd= | 0.033865
|  |  |  | @ Cl=0.4, Cd= | 0.027936
|  |  |  | @ Cl=0.6, Cd= | 0.027482
alpha (deg) | Cl | Cd | Cm | Cl/Cd
-20 | -0.4955 | 0.26018 | -0.013 | -1.9045
-19.5 | -0.4733 | 0.25079 | -0.0154 | -1.8872
-19 | -0.4508 | 0.24317 | -0.0176 | -1.8538
-18.5 | -0.4327 | 0.23665 | -0.0208 | -1.8284
-18 | -0.43 | 0.23545 | -0.0267 | -1.8263
-17.5 | -0.3959 | 0.22267 | -0.0262 | -1.778
-17 | -0.3785 | 0.21631 | -0.0289 | -1.7498
-16.5 | -0.3796 | 0.21494 | -0.0342 | -1.7661
-16 | -0.346 | 0.20269 | -0.0336 | -1.707
-15.5 | -0.3277 | 0.19621 | -0.0351 | -1.6701
-15 | -0.3343 | 0.19475 | -0.0399 | -1.7166
-14.5 | -0.2994 | 0.1833 | -0.0386 | -1.6334
-14 | -0.285 | 0.17726 | -0.0398 | -1.6078
-13.5 | -0.2962 | 0.17504 | -0.0436 | -1.6922
-13 | -0.2653 | 0.16475 | -0.0422 | -1.6103
-12.5 | -0.2528 | 0.15911 | -0.0422 | -1.5888
-12 | -0.2758 | 0.15727 | -0.0452 | -1.7537
-11.5 | -0.242 | 0.14726 | -0.0424 | -1.6434
-11 | -0.2358 | 0.14185 | -0.0411 | -1.6623
-10 | -0.2754 | 0.12724 | -0.0422 | -2.1644
-9.5 | -0.287 | 0.12266 | -0.0386 | -2.3398
-9 | -0.3054 | 0.11822 | -0.0361 | -2.5833
-8.5 | -0.2881 | 0.10517 | -0.0512 | -2.7394
-8 | -0.2491 | 0.0959 | -0.0625 | -2.5975
-7.5 | -0.2302 | 0.08633 | -0.0731 | -2.6665
-7 | -0.181 | 0.08072 | -0.0809 | -2.2423
-6.5 | -0.1692 | 0.07312 | -0.0881 | -2.314
-5.5 | -0.1383 | 0.05801 | -0.1021 | -2.3841
-5 | -0.1195 | 0.04451 | -0.1224 | -2.6848
-4 | 0.0544 | 0.0355 | -0.1401 | 1.5324
-3.5 | 0.118 | 0.03322 | -0.1424 | 3.5521
-3 | 0.2058 | 0.03053 | -0.1487 | 6.7409
-2.5 | 0.2899 | 0.0293 | -0.1516 | 9.8942
-2 | 0.3742 | 0.02809 | -0.1551 | 13.3215
-1.5 | 0.4296 | 0.02776 | -0.1541 | 15.4755
-1 | 0.497 | 0.02742 | -0.155 | 18.1255
-0.5 | 0.5622 | 0.02736 | -0.1549 | 20.5482
0 | 0.6241 | 0.02756 | -0.1542 | 22.6451
0.5 | 0.6822 | 0.02803 | -0.153 | 24.3382
1 | 0.7363 | 0.02876 | -0.1513 | 25.6015
1.5 | 0.785 | 0.02984 | -0.149 | 26.307
2 | 0.8266 | 0.03126 | -0.1458 | 26.4427
2.5 | 0.8565 | 0.03324 | -0.1412 | 25.7671
3 | 0.8801 | 0.03559 | -0.1362 | 24.7289
3.5 | 0.9644 | 0.03588 | -0.1378 | 26.8785
4 | 0.9457 | 0.04011 | -0.1286 | 23.5777
4.5 | 0.8645 | 0.05031 | -0.1197 | 17.1835
6.5 | 0.8293 | 0.07824 | -0.1132 | 10.5994
7 | 0.8314 | 0.08589 | -0.1142 | 9.6798
7.5 | 0.8407 | 0.09305 | -0.1152 | 9.0349
8 | 0.8682 | 0.09847 | -0.1155 | 8.8169
8.5 | 0.9104 | 0.10244 | -0.1151 | 8.8872
9 | 0.9074 | 0.11096 | -0.1171 | 8.1777
9.5 | 0.9159 | 0.11839 | -0.1187 | 7.7363
10 | 0.929 | 0.12546 | -0.1203 | 7.4048
10.5 | 0.9447 | 0.13243 | -0.1221 | 7.1336
11 | 0.9647 | 0.13886 | -0.1237 | 6.9473
11.5 | 0.9863 | 0.14523 | -0.1254 | 6.7913
12 | 1.0111 | 0.15137 | -0.1269 | 6.6797
12.5 | 1.0356 | 0.15743 | -0.1286 | 6.5782
13 | 1.0671 | 0.16265 | -0.1294 | 6.5607
13.5 | 1.0794 | 0.17049 | -0.133 | 6.3312
14 | 1.0883 | 0.17893 | -0.1375 | 6.0823
14.5 | 1.098 | 0.18749 | -0.1422 | 5.8563
15 | 1.1096 | 0.19613 | -0.147 | 5.6575
15.5 | 1.126 | 0.20424 | -0.1513 | 5.5131
16 | 1.1471 | 0.21168 | -0.1549 | 5.419
16.5 | 1.1759 | 0.218 | -0.157 | 5.394
17 | 1.174 | 0.22988 | -0.1658 | 5.107
17.5 | 1.1926 | 0.23838 | -0.1704 | 5.0029
18 | 1.2232 | 0.24489 | -0.1723 | 4.9949
18.5 | 1.2215 | 0.2574 | -0.1822 | 4.7455
19 | 1.2437 | 0.26536 | -0.1862 | 4.6868
19.5 | 1.2655 | 0.27328 | -0.1904 | 4.6308
20 | 1.2739 | 0.28425 | -0.1985 | 4.4816

## 17. Re 250k Mach 0.00 (1)
BIGFOIL.COM POLAR EXPORT
e560
EPPLER 560 |  |  |  | Cl Max: | 1.929 | at alpha= | 11 | deg
JavaFoil+Calcfoil stall+Eppler ext transition |  |  |  | L/D Max: | 130.147 | at alpha= | 3.5 | deg
Re: | 250000 |  |  | Cd Min: | 0.00896 | at alpha= | 1 | deg
Mach: | 0 |  |  | Cl=0 at alpha= | -6.8158 | deg
|  |  |  | @ Cl=0.1, Cd= | 0.011158
|  |  |  | @ Cl=0.4, Cd= | 0.0092318
|  |  |  | @ Cl=0.6, Cd= | 0.0092783
alpha (deg) | Cl | Cd | Cm | Cl/Cd
-20 | -0.727 | 0.19408 | -0.057 | -3.744
-19.5 | -0.727 | 0.18436 | -0.058 | -3.944
-19 | -0.726 | 0.17422 | -0.059 | -4.165
-18.5 | -0.722 | 0.16543 | -0.06 | -4.366
-18 | -0.717 | 0.15559 | -0.061 | -4.606
-17.5 | -0.709 | 0.14902 | -0.062 | -4.756
-17 | -0.698 | 0.13936 | -0.061 | -5.01
-16.5 | -0.686 | 0.13254 | -0.062 | -5.172
-16 | -0.67 | 0.12553 | -0.063 | -5.34
-15.5 | -0.652 | 0.11866 | -0.064 | -5.499
-15 | -0.632 | 0.1124 | -0.064 | -5.622
-14.5 | -0.609 | 0.10783 | -0.065 | -5.646
-14 | -0.583 | 0.10036 | -0.065 | -5.811
-13.5 | -0.562 | 0.09142 | -0.091 | -6.144
-13 | -0.547 | 0.07284 | -0.114 | -7.505
-12.5 | -0.519 | 0.06295 | -0.121 | -8.244
-12 | -0.486 | 0.05572 | -0.125 | -8.725
-11.5 | -0.449 | 0.0507 | -0.127 | -8.858
-11 | -0.41 | 0.04553 | -0.13 | -9.001
-10.5 | -0.368 | 0.04123 | -0.132 | -8.923
-10 | -0.323 | 0.0375 | -0.134 | -8.626
-9.5 | -0.277 | 0.03386 | -0.137 | -8.19
-9 | -0.229 | 0.03063 | -0.139 | -7.482
-8.5 | -0.18 | 0.02746 | -0.141 | -6.538
-8 | -0.129 | 0.02069 | -0.146 | -6.252
-7.5 | -0.076 | 0.01798 | -0.15 | -4.249
-7 | -0.021 | 0.01524 | -0.154 | -1.403
-6.5 | 0.036 | 0.0129 | -0.158 | 2.788
-6 | 0.096 | 0.01122 | -0.162 | 8.529
-5.5 | 0.157 | 0.01027 | -0.165 | 15.339
-5 | 0.222 | 0.00962 | -0.168 | 23.054
-4.5 | 0.283 | 0.00944 | -0.169 | 30.01
-4 | 0.345 | 0.00934 | -0.169 | 36.948
-3.5 | 0.406 | 0.00922 | -0.17 | 44.058
-3 | 0.468 | 0.00926 | -0.17 | 50.48
-2.5 | 0.529 | 0.00927 | -0.171 | 57.039
-2 | 0.59 | 0.00927 | -0.171 | 63.586
-1.5 | 0.65 | 0.00932 | -0.171 | 69.781
-1 | 0.711 | 0.00944 | -0.172 | 75.304
-0.5 | 0.772 | 0.0095 | -0.172 | 81.262
0 | 0.831 | 0.00958 | -0.172 | 86.699
0.5 | 0.891 | 0.00972 | -0.173 | 91.66
1 | 0.951 | 0.00896 | -0.173 | 106.116
1.5 | 1.01 | 0.00907 | -0.173 | 111.388
2 | 1.07 | 0.00918 | -0.173 | 116.539
2.5 | 1.129 | 0.0093 | -0.174 | 121.442
3 | 1.188 | 0.00939 | -0.174 | 126.531
3.5 | 1.247 | 0.00958 | -0.174 | 130.147
4 | 1.305 | 0.01558 | -0.174 | 83.812
4.5 | 1.364 | 0.01585 | -0.174 | 86.015
5 | 1.421 | 0.01628 | -0.175 | 87.294
5.5 | 1.478 | 0.01673 | -0.175 | 88.356
6 | 1.535 | 0.01716 | -0.175 | 89.427
6.5 | 1.591 | 0.01783 | -0.175 | 89.213
7 | 1.645 | 0.01849 | -0.175 | 89.003
7.5 | 1.697 | 0.01916 | -0.175 | 88.605
8 | 1.749 | 0.01983 | -0.175 | 88.196
8.5 | 1.797 | 0.0209 | -0.175 | 85.985
9 | 1.841 | 0.02199 | -0.175 | 83.736
9.5 | 1.873 | 0.02306 | -0.174 | 81.226
10 | 1.898 | 0.02447 | -0.173 | 77.562
10.5 | 1.917 | 0.0266 | -0.172 | 72.068
11 | 1.929 | 0.02935 | -0.171 | 65.739
11.5 | 1.928 | 0.03515 | -0.168 | 54.835
12 | 1.928 | 0.03956 | -0.166 | 48.747
12.5 | 1.925 | 0.0444 | -0.165 | 43.363
13 | 1.92 | 0.04879 | -0.163 | 39.365
13.5 | 1.906 | 0.05559 | -0.161 | 34.291
14 | 1.896 | 0.05942 | -0.16 | 31.913
14.5 | 1.881 | 0.06384 | -0.159 | 29.462
15 | 1.86 | 0.06897 | -0.158 | 26.962
15.5 | 1.836 | 0.07412 | -0.156 | 24.768
16 | 1.809 | 0.07909 | -0.155 | 22.867

## 18. Re 250k Mach 0.00 (2)
BIGFOIL.COM POLAR EXPORT
e560
EPPLER 560 |  |  |  | Cl Max: | 1.7167 | at alpha= | 13 | deg
XFOIL ncrit=9 |  |  |  | L/D Max: | 80.8247 | at alpha= | 6.5 | deg
Re: | 250000 |  |  | Cd Min: | 0.18374 | at alpha= | -16.5 | deg
Mach: | 0 |  |  | Cl=0 at alpha= | -5.5589 | deg
|  |  |  | @ Cl=0.1, Cd= | 0.012834
|  |  |  | @ Cl=0.4, Cd= | 0.0126
|  |  |  | @ Cl=0.6, Cd= | 0.012832
alpha (deg) | Cl | Cd | Cm | Cl/Cd
-16.5 | -0.3862 | 0.18374 | -0.0293 | -2.1019
-16 | -0.3665 | 0.17891 | -0.0294 | -2.0485
-15.5 | -0.3541 | 0.17333 | -0.0309 | -2.0429
-15 | -0.3639 | 0.16417 | -0.0359 | -2.2166
-14 | -0.61 | 0.0851 | -0.0693 | -7.168
-13.5 | -0.6724 | 0.06969 | -0.078 | -9.6484
-13 | -0.7118 | 0.05987 | -0.0823 | -11.8891
-12.5 | -0.7445 | 0.05237 | -0.0839 | -14.2162
-12 | -0.7774 | 0.04664 | -0.0827 | -16.6681
-11.5 | -0.8263 | 0.04222 | -0.0781 | -19.5713
-11 | -0.8082 | 0.03643 | -0.0858 | -22.185
-10.5 | -0.7436 | 0.03191 | -0.0952 | -23.303
-10 | -0.6765 | 0.02866 | -0.1025 | -23.6043
-9.5 | -0.6088 | 0.02543 | -0.109 | -23.9402
-8.5 | -0.4574 | 0.01951 | -0.1236 | -23.4444
-8 | -0.3865 | 0.01735 | -0.1284 | -22.2767
-7.5 | -0.3142 | 0.01617 | -0.1323 | -19.431
-7 | -0.2347 | 0.01516 | -0.137 | -15.4815
-6.5 | -0.1565 | 0.01445 | -0.1412 | -10.8304
-6 | -0.0764 | 0.01381 | -0.1459 | -5.5322
-5.5 | 0.0102 | 0.01329 | -0.1517 | 0.76749
-5 | 0.0913 | 0.01286 | -0.1566 | 7.0995
-4.5 | 0.1585 | 0.01266 | -0.1585 | 12.5197
-4 | 0.2196 | 0.01256 | -0.1592 | 17.4841
-3.5 | 0.2791 | 0.01255 | -0.1595 | 22.239
-3 | 0.3335 | 0.01258 | -0.1589 | 26.5103
-2.5 | 0.3893 | 0.0126 | -0.1586 | 30.8968
-2 | 0.4426 | 0.0126 | -0.1578 | 35.127
-1.5 | 0.4968 | 0.01266 | -0.1572 | 39.2417
-1 | 0.5514 | 0.01275 | -0.1567 | 43.2471
-0.5 | 0.605 | 0.01284 | -0.156 | 47.1184
0 | 0.6585 | 0.01296 | -0.1553 | 50.8102
0.5 | 0.7121 | 0.01309 | -0.1547 | 54.4003
1 | 0.7656 | 0.01326 | -0.1541 | 57.7376
1.5 | 0.8192 | 0.01345 | -0.1536 | 60.9071
2 | 0.8728 | 0.01368 | -0.153 | 63.8012
2.5 | 0.9266 | 0.01392 | -0.1525 | 66.5661
3 | 0.979 | 0.01413 | -0.1518 | 69.2852
3.5 | 1.0309 | 0.01435 | -0.151 | 71.8397
4 | 1.0826 | 0.01459 | -0.1501 | 74.2015
4.5 | 1.1315 | 0.01479 | -0.1486 | 76.5044
5 | 1.1679 | 0.01468 | -0.144 | 79.5572
5.5 | 1.221 | 0.01525 | -0.1437 | 80.0656
6 | 1.2747 | 0.01587 | -0.1435 | 80.3214
6.5 | 1.3231 | 0.01637 | -0.1422 | 80.8247
7 | 1.372 | 0.017 | -0.1411 | 80.7059
7.5 | 1.4222 | 0.01766 | -0.1402 | 80.5323
8 | 1.465 | 0.01821 | -0.138 | 80.4503
8.5 | 1.5076 | 0.01887 | -0.1358 | 79.894
9 | 1.5493 | 0.01956 | -0.1334 | 79.2076
9.5 | 1.5858 | 0.02021 | -0.1302 | 78.4661
10 | 1.6126 | 0.02092 | -0.1252 | 77.0841
10.5 | 1.6393 | 0.02177 | -0.1205 | 75.3009
11 | 1.6625 | 0.02275 | -0.1155 | 73.0769
11.5 | 1.6821 | 0.02396 | -0.1104 | 70.2045
12 | 1.698 | 0.02549 | -0.1052 | 66.6144
12.5 | 1.7098 | 0.02745 | -0.1001 | 62.2878
13 | 1.7167 | 0.02999 | -0.0952 | 57.2424
13.5 | 1.7165 | 0.03342 | -0.0906 | 51.3615
14 | 1.7109 | 0.03784 | -0.0868 | 45.2141
14.5 | 1.6989 | 0.04351 | -0.084 | 39.0462
15 | 1.6821 | 0.05039 | -0.0821 | 33.3816
15.5 | 1.6628 | 0.05828 | -0.0815 | 28.5312
16 | 1.6409 | 0.06718 | -0.0818 | 24.4254
16.5 | 1.6185 | 0.07675 | -0.0831 | 21.0879
17 | 1.5977 | 0.08663 | -0.0851 | 18.4428
17.5 | 1.5784 | 0.09669 | -0.0877 | 16.3243
18 | 1.5619 | 0.10661 | -0.0908 | 14.6506

## 19. Re 250k Mach 0.10 (1)
BIGFOIL.COM POLAR EXPORT
e560
EPPLER 560 |  |  |  | Cl Max: | 1.929 | at alpha= | 11 | deg
JavaFoil+Calcfoil stall+Eppler ext transition |  |  |  | L/D Max: | 126.348 | at alpha= | 3 | deg
Re: | 250000 |  |  | Cd Min: | 0.00896 | at alpha= | 1 | deg
Mach: | 0.1 |  |  | Cl=0 at alpha= | -6.8158 | deg
|  |  |  | @ Cl=0.1, Cd= | 0.011353
|  |  |  | @ Cl=0.4, Cd= | 0.0092957
|  |  |  | @ Cl=0.6, Cd= | 0.0093369
alpha (deg) | Cl | Cd | Cm | Cl/Cd
-20 | -0.698 | 0.19705 | -0.057 | -3.543
-19.5 | -0.701 | 0.18691 | -0.057 | -3.753
-19 | -0.703 | 0.17697 | -0.058 | -3.971
-18.5 | -0.702 | 0.16787 | -0.06 | -4.182
-18 | -0.699 | 0.15749 | -0.06 | -4.438
-17.5 | -0.694 | 0.15015 | -0.061 | -4.619
-17 | -0.685 | 0.14215 | -0.061 | -4.822
-16.5 | -0.675 | 0.13511 | -0.062 | -4.995
-16 | -0.661 | 0.12646 | -0.062 | -5.231
-15.5 | -0.645 | 0.12064 | -0.064 | -5.35
-15 | -0.626 | 0.11408 | -0.064 | -5.491
-14.5 | -0.605 | 0.10702 | -0.065 | -5.651
-14 | -0.58 | 0.10121 | -0.066 | -5.734
-13.5 | -0.553 | 0.09543 | -0.066 | -5.796
-13 | -0.54 | 0.07857 | -0.108 | -6.867
-12.5 | -0.516 | 0.06534 | -0.119 | -7.9
-12 | -0.486 | 0.05624 | -0.125 | -8.64
-11.5 | -0.449 | 0.05164 | -0.127 | -8.692
-11 | -0.41 | 0.04619 | -0.13 | -8.878
-10.5 | -0.368 | 0.04182 | -0.133 | -8.808
-10 | -0.324 | 0.03799 | -0.135 | -8.53
-9.5 | -0.278 | 0.03433 | -0.137 | -8.095
-9 | -0.23 | 0.03105 | -0.139 | -7.4
-8.5 | -0.18 | 0.02791 | -0.142 | -6.45
-8 | -0.13 | 0.02115 | -0.147 | -6.13
-7.5 | -0.077 | 0.01841 | -0.15 | -4.16
-7 | -0.021 | 0.01567 | -0.154 | -1.366
-6.5 | 0.036 | 0.01321 | -0.158 | 2.726
-6 | 0.096 | 0.01142 | -0.162 | 8.395
-5.5 | 0.158 | 0.01038 | -0.165 | 15.208
-5 | 0.223 | 0.00967 | -0.169 | 23.033
-4.5 | 0.285 | 0.0095 | -0.17 | 29.984
-4 | 0.347 | 0.0094 | -0.17 | 36.894
-3.5 | 0.408 | 0.00928 | -0.171 | 43.997
-3 | 0.47 | 0.00924 | -0.171 | 50.858
-2.5 | 0.531 | 0.00925 | -0.171 | 57.447
-2 | 0.593 | 0.00933 | -0.172 | 63.484
-1.5 | 0.654 | 0.00939 | -0.172 | 69.647
-1 | 0.715 | 0.00943 | -0.173 | 75.811
-0.5 | 0.776 | 0.0095 | -0.173 | 81.628
0 | 0.835 | 0.00964 | -0.173 | 86.564
0.5 | 0.895 | 0.00971 | -0.173 | 92.203
1 | 0.955 | 0.00896 | -0.174 | 106.639
1.5 | 1.015 | 0.00908 | -0.174 | 111.886
2 | 1.075 | 0.00919 | -0.174 | 117.02
2.5 | 1.135 | 0.00933 | -0.174 | 121.678
3 | 1.194 | 0.00945 | -0.175 | 126.348
3.5 | 1.253 | 0.01521 | -0.175 | 82.382
4 | 1.312 | 0.01569 | -0.175 | 83.596
4.5 | 1.37 | 0.01598 | -0.175 | 85.744
5 | 1.428 | 0.01643 | -0.175 | 86.934
5.5 | 1.485 | 0.01685 | -0.176 | 88.161
6 | 1.542 | 0.01726 | -0.176 | 89.324
6.5 | 1.598 | 0.01791 | -0.176 | 89.233
7 | 1.652 | 0.01862 | -0.176 | 88.764
7.5 | 1.705 | 0.01939 | -0.176 | 87.915
8 | 1.756 | 0.02018 | -0.176 | 87.009
8.5 | 1.805 | 0.02119 | -0.176 | 85.172
9 | 1.847 | 0.0222 | -0.176 | 83.208
9.5 | 1.878 | 0.02342 | -0.175 | 80.192
10 | 1.901 | 0.02495 | -0.174 | 76.21
10.5 | 1.919 | 0.02715 | -0.173 | 70.68
11 | 1.929 | 0.03038 | -0.171 | 63.485
11.5 | 1.926 | 0.03601 | -0.169 | 53.491
12 | 1.921 | 0.04199 | -0.166 | 45.763
12.5 | 1.921 | 0.04562 | -0.165 | 42.104
13 | 1.913 | 0.05009 | -0.164 | 38.197
13.5 | 1.897 | 0.05696 | -0.161 | 33.303
14 | 1.884 | 0.061 | -0.16 | 30.883
14.5 | 1.864 | 0.0656 | -0.159 | 28.424
15 | 1.839 | 0.07097 | -0.158 | 25.92
15.5 | 1.811 | 0.07631 | -0.157 | 23.732
16 | 1.779 | 0.08154 | -0.155 | 21.821

## 20. Re 250k Mach 0.10 (2)
BIGFOIL.COM POLAR EXPORT
e560
EPPLER 560 |  |  |  | Cl Max: | 1.7148 | at alpha= | 13 | deg
XFOIL ncrit=9 |  |  |  | L/D Max: | 80.3807 | at alpha= | 6.5 | deg
Re: | 250000 |  |  | Cd Min: | 0.17954 | at alpha= | -16 | deg
Mach: | 0.1 |  |  | Cl=0 at alpha= | -5.5705 | deg
|  |  |  | @ Cl=0.1, Cd= | 0.012926
|  |  |  | @ Cl=0.4, Cd= | 0.012644
|  |  |  | @ Cl=0.6, Cd= | 0.012889
alpha (deg) | Cl | Cd | Cm | Cl/Cd
-16 | -0.3655 | 0.17954 | -0.0295 | -2.0358
-15.5 | -0.353 | 0.17392 | -0.031 | -2.0297
-15 | -0.3624 | 0.16487 | -0.036 | -2.1981
-14.5 | -0.3375 | 0.16072 | -0.0347 | -2.0999
-14 | -0.5589 | 0.09512 | -0.0632 | -5.8757
-13.5 | -0.6322 | 0.0763 | -0.074 | -8.2857
-13 | -0.6785 | 0.06479 | -0.0797 | -10.4723
-12.5 | -0.7155 | 0.05617 | -0.0825 | -12.7381
-12 | -0.749 | 0.04963 | -0.0826 | -15.0917
-11.5 | -0.7921 | 0.04467 | -0.0792 | -17.7323
-11 | -0.8095 | 0.03914 | -0.082 | -20.6822
-10.5 | -0.7457 | 0.03325 | -0.0949 | -22.4271
-10 | -0.6797 | 0.02965 | -0.1025 | -22.9241
-9.5 | -0.6119 | 0.02629 | -0.1092 | -23.275
-9 | -0.5419 | 0.02326 | -0.1157 | -23.2975
-8.5 | -0.4673 | 0.02018 | -0.1226 | -23.1566
-8 | -0.3889 | 0.01754 | -0.1294 | -22.1722
-7.5 | -0.3162 | 0.01632 | -0.1332 | -19.375
-7 | -0.2397 | 0.0153 | -0.1372 | -15.6667
-6.5 | -0.1564 | 0.01447 | -0.1424 | -10.8086
-6 | -0.0749 | 0.01385 | -0.1472 | -5.4079
-5.5 | 0.0123 | 0.01332 | -0.1531 | 0.92342
-5 | 0.0897 | 0.01296 | -0.157 | 6.9213
-4.5 | 0.1601 | 0.01273 | -0.1595 | 12.5766
-4 | 0.22 | 0.01265 | -0.1598 | 17.3913
-3.5 | 0.2785 | 0.01265 | -0.1599 | 22.0158
-3 | 0.3343 | 0.01263 | -0.1595 | 26.4687
-2.5 | 0.3894 | 0.01264 | -0.1589 | 30.807
-2 | 0.4437 | 0.01266 | -0.1583 | 35.0474
-1.5 | 0.4987 | 0.01273 | -0.1577 | 39.1752
-1 | 0.553 | 0.01281 | -0.1571 | 43.1694
-0.5 | 0.6069 | 0.0129 | -0.1564 | 47.0465
0 | 0.6608 | 0.01302 | -0.1558 | 50.7527
0.5 | 0.7148 | 0.01316 | -0.1552 | 54.3161
1 | 0.7686 | 0.01333 | -0.1545 | 57.6594
1.5 | 0.8225 | 0.01352 | -0.1539 | 60.8358
2 | 0.8763 | 0.01375 | -0.1533 | 63.7309
2.5 | 0.9303 | 0.01399 | -0.1528 | 66.4975
3.5 | 1.036 | 0.01446 | -0.1514 | 71.6459
4 | 1.0876 | 0.0147 | -0.1504 | 73.9864
4.5 | 1.1368 | 0.01491 | -0.1488 | 76.2441
5 | 1.174 | 0.01482 | -0.1443 | 79.2173
5.5 | 1.2266 | 0.01537 | -0.1438 | 79.8048
6 | 1.2797 | 0.01599 | -0.1434 | 80.0313
6.5 | 1.3303 | 0.01655 | -0.1424 | 80.3807
7 | 1.3782 | 0.01716 | -0.141 | 80.3147
7.5 | 1.4273 | 0.01783 | -0.1398 | 80.0505
8 | 1.4729 | 0.01843 | -0.138 | 79.9186
8.5 | 1.5138 | 0.01908 | -0.1353 | 79.3396
9 | 1.5542 | 0.01979 | -0.1326 | 78.5346
9.5 | 1.5924 | 0.02051 | -0.1295 | 77.6402
10 | 1.618 | 0.02121 | -0.1243 | 76.2848
10.5 | 1.6428 | 0.0221 | -0.1192 | 74.3348
11 | 1.665 | 0.02315 | -0.114 | 71.9222
11.5 | 1.6838 | 0.02446 | -0.1087 | 68.8389
12 | 1.6989 | 0.02611 | -0.1035 | 65.067
12.5 | 1.7097 | 0.02823 | -0.0984 | 60.5632
13 | 1.7148 | 0.03102 | -0.0936 | 55.2805
13.5 | 1.7121 | 0.03481 | -0.0891 | 49.1841
14 | 1.7064 | 0.03949 | -0.0857 | 43.2109
14.5 | 1.6905 | 0.04576 | -0.083 | 36.9427
15 | 1.6743 | 0.05288 | -0.0816 | 31.6623
15.5 | 1.6519 | 0.06139 | -0.0813 | 26.9083
16 | 1.6282 | 0.07076 | -0.0821 | 23.0102
16.5 | 1.6062 | 0.08053 | -0.0837 | 19.9454
17 | 1.5853 | 0.0906 | -0.086 | 17.4978
18 | 1.5499 | 0.11081 | -0.0921 | 13.987

## 21. Re 250k Mach 0.25 (1)
BIGFOIL.COM POLAR EXPORT
e560
EPPLER 560 |  |  |  | Cl Max: | 1.924 | at alpha= | 10.5 | deg
JavaFoil+Calcfoil stall+Eppler ext transition |  |  |  | L/D Max: | 123.388 | at alpha= | 2.5 | deg
Re: | 250000 |  |  | Cd Min: | 0.00885 | at alpha= | 0 | deg
Mach: | 0.25 |  |  | Cl=0 at alpha= | -6.8103 | deg
|  |  |  | @ Cl=0.1, Cd= | 0.012725
|  |  |  | @ Cl=0.4, Cd= | 0.0094481
|  |  |  | @ Cl=0.6, Cd= | 0.0094257
alpha (deg) | Cl | Cd | Cm | Cl/Cd
-20 | -0.439 | 0.25495 | -0.059 | -1.721
-19.5 | -0.47 | 0.23435 | -0.058 | -2.007
-19 | -0.498 | 0.21011 | -0.059 | -2.372
-18.5 | -0.523 | 0.19406 | -0.059 | -2.694
-18 | -0.543 | 0.18093 | -0.06 | -3.004
-17.5 | -0.56 | 0.16961 | -0.06 | -3.303
-17 | -0.573 | 0.15735 | -0.061 | -3.64
-16.5 | -0.581 | 0.1471 | -0.061 | -3.948
-16 | -0.584 | 0.13767 | -0.062 | -4.245
-15.5 | -0.583 | 0.1291 | -0.063 | -4.519
-15 | -0.578 | 0.12115 | -0.064 | -4.77
-14.5 | -0.568 | 0.11348 | -0.065 | -5.002
-14 | -0.553 | 0.10625 | -0.065 | -5.205
-13.5 | -0.534 | 0.09988 | -0.066 | -5.347
-13 | -0.511 | 0.09346 | -0.067 | -5.468
-12.5 | -0.484 | 0.08784 | -0.068 | -5.511
-12 | -0.469 | 0.07065 | -0.114 | -6.642
-11.5 | -0.445 | 0.05655 | -0.127 | -7.872
-11 | -0.41 | 0.05021 | -0.131 | -8.157
-10.5 | -0.37 | 0.04512 | -0.134 | -8.197
-10 | -0.327 | 0.04075 | -0.137 | -8.022
-9.5 | -0.281 | 0.03686 | -0.139 | -7.627
-9 | -0.233 | 0.03341 | -0.141 | -6.971
-8.5 | -0.183 | 0.03008 | -0.143 | -6.073
-8 | -0.131 | 0.02391 | -0.148 | -5.498
-7.5 | -0.078 | 0.02077 | -0.152 | -3.734
-7 | -0.022 | 0.01784 | -0.155 | -1.214
-6.5 | 0.036 | 0.01508 | -0.159 | 2.414
-6 | 0.097 | 0.0128 | -0.163 | 7.574
-5.5 | 0.16 | 0.01122 | -0.167 | 14.261
-5 | 0.225 | 0.01031 | -0.171 | 21.809
-4.5 | 0.292 | 0.00965 | -0.174 | 30.288
-4 | 0.356 | 0.00951 | -0.175 | 37.441
-3.5 | 0.42 | 0.00942 | -0.175 | 44.543
-3 | 0.483 | 0.00939 | -0.176 | 51.417
-2.5 | 0.546 | 0.0094 | -0.176 | 58.039
-2 | 0.609 | 0.00943 | -0.177 | 64.564
-1.5 | 0.672 | 0.00949 | -0.177 | 70.775
-1 | 0.734 | 0.00956 | -0.177 | 76.832
-0.5 | 0.797 | 0.00963 | -0.178 | 82.73
0 | 0.857 | 0.00885 | -0.178 | 96.875
0.5 | 0.919 | 0.00897 | -0.178 | 102.549
1 | 0.981 | 0.00909 | -0.178 | 107.892
1.5 | 1.043 | 0.00918 | -0.179 | 113.548
2 | 1.104 | 0.00931 | -0.179 | 118.56
2.5 | 1.165 | 0.00944 | -0.179 | 123.388
3 | 1.226 | 0.01528 | -0.179 | 80.196
3.5 | 1.286 | 0.01571 | -0.18 | 81.848
4 | 1.346 | 0.0163 | -0.18 | 82.612
4.5 | 1.406 | 0.01663 | -0.18 | 84.569
5 | 1.465 | 0.01711 | -0.18 | 85.612
5.5 | 1.524 | 0.01776 | -0.18 | 85.807
6 | 1.581 | 0.01826 | -0.181 | 86.606
6.5 | 1.638 | 0.01892 | -0.181 | 86.57
7 | 1.692 | 0.01963 | -0.181 | 86.213
7.5 | 1.745 | 0.02048 | -0.181 | 85.207
8 | 1.797 | 0.02153 | -0.181 | 83.462
8.5 | 1.841 | 0.02267 | -0.18 | 81.207
9 | 1.874 | 0.02396 | -0.179 | 78.224
9.5 | 1.898 | 0.02558 | -0.178 | 74.209
10 | 1.915 | 0.02784 | -0.177 | 68.789
10.5 | 1.924 | 0.03099 | -0.175 | 62.067
11 | 1.915 | 0.03768 | -0.172 | 50.833
11.5 | 1.909 | 0.04252 | -0.17 | 44.902
12 | 1.895 | 0.04819 | -0.168 | 39.334
12.5 | 1.878 | 0.05332 | -0.167 | 35.214
13 | 1.848 | 0.06066 | -0.165 | 30.466
13.5 | 1.815 | 0.06636 | -0.163 | 27.353
14 | 1.775 | 0.07191 | -0.162 | 24.689
14.5 | 1.728 | 0.07757 | -0.16 | 22.275
15 | 1.671 | 0.08451 | -0.159 | 19.775
15.5 | 1.604 | 0.09302 | -0.157 | 17.246

## 22. Re 250k Mach 0.25 (2)
BIGFOIL.COM POLAR EXPORT
e560
EPPLER 560 |  |  |  | Cl Max: | 1.7025 | at alpha= | 12.5 | deg
XFOIL ncrit=9 |  |  |  | L/D Max: | 78.112 | at alpha= | 6 | deg
Re: | 250000 |  |  | Cd Min: | 0.17705 | at alpha= | -15.5 | deg
Mach: | 0.25 |  |  | Cl=0 at alpha= | -5.5723 | deg
|  |  |  | @ Cl=0.1, Cd= | 0.013277
|  |  |  | @ Cl=0.4, Cd= | 0.012973
|  |  |  | @ Cl=0.6, Cd= | 0.013289
alpha (deg) | Cl | Cd | Cm | Cl/Cd
-15.5 | -0.3481 | 0.17705 | -0.0316 | -1.9661
-15 | -0.3543 | 0.16859 | -0.0364 | -2.1015
-14.5 | -0.3294 | 0.16406 | -0.0351 | -2.0078
-14 | -0.3198 | 0.15803 | -0.0364 | -2.0237
-13.5 | -0.3442 | 0.14837 | -0.0432 | -2.3199
-12.5 | -0.5761 | 0.0775 | -0.0722 | -7.4335
-12 | -0.6192 | 0.06694 | -0.0768 | -9.2501
-11.5 | -0.6593 | 0.05873 | -0.0787 | -11.2259
-11 | -0.7014 | 0.05239 | -0.0779 | -13.3881
-10.5 | -0.7193 | 0.04659 | -0.08 | -15.4389
-10 | -0.6837 | 0.03899 | -0.0939 | -17.5353
-9 | -0.5596 | 0.02693 | -0.1171 | -20.7798
-8.5 | -0.489 | 0.02308 | -0.1243 | -21.1872
-8 | -0.4127 | 0.01954 | -0.1314 | -21.1208
-7.5 | -0.3268 | 0.01699 | -0.1385 | -19.2348
-7 | -0.2502 | 0.01576 | -0.142 | -15.8756
-6.5 | -0.1672 | 0.01484 | -0.1465 | -11.2668
-6 | -0.0757 | 0.01422 | -0.1527 | -5.3235
-5.5 | 0.0128 | 0.0136 | -0.1582 | 0.94118
-5 | 0.0911 | 0.0133 | -0.1617 | 6.8496
-4.5 | 0.1599 | 0.01312 | -0.1632 | 12.1875
-4 | 0.2201 | 0.01302 | -0.1631 | 16.9048
-3.5 | 0.2797 | 0.01297 | -0.163 | 21.5652
-3 | 0.3369 | 0.01295 | -0.1623 | 26.0154
-2.5 | 0.3944 | 0.01297 | -0.1618 | 30.4086
-2 | 0.4503 | 0.013 | -0.161 | 34.6385
-1.5 | 0.5069 | 0.0131 | -0.1604 | 38.6947
-1 | 0.5638 | 0.01323 | -0.1598 | 42.6153
-0.5 | 0.6192 | 0.01332 | -0.1591 | 46.4865
0 | 0.6749 | 0.01345 | -0.1583 | 50.1784
0.5 | 0.7306 | 0.0136 | -0.1576 | 53.7206
1 | 0.7865 | 0.0138 | -0.157 | 56.9928
1.5 | 0.8425 | 0.01404 | -0.1564 | 60.0071
2 | 0.8984 | 0.01427 | -0.1557 | 62.9573
2.5 | 0.953 | 0.01451 | -0.1549 | 65.6788
3 | 1.0073 | 0.01478 | -0.154 | 68.1529
3.5 | 1.0621 | 0.0151 | -0.1532 | 70.3377
4 | 1.1172 | 0.01544 | -0.1524 | 72.3575
4.5 | 1.1682 | 0.01567 | -0.1507 | 74.5501
5 | 1.2019 | 0.01554 | -0.1449 | 77.3423
5.5 | 1.2596 | 0.0162 | -0.1448 | 77.7531
6 | 1.3115 | 0.01679 | -0.1435 | 78.112
6.5 | 1.3624 | 0.01748 | -0.142 | 77.9405
7 | 1.4152 | 0.01822 | -0.1409 | 77.6729
7.5 | 1.4605 | 0.01887 | -0.1383 | 77.398
8 | 1.5043 | 0.01964 | -0.1356 | 76.5937
8.5 | 1.5473 | 0.02042 | -0.1326 | 75.7738
9 | 1.5834 | 0.02116 | -0.1284 | 74.8299
9.5 | 1.61 | 0.02205 | -0.1228 | 73.0159
10 | 1.637 | 0.02308 | -0.1176 | 70.9272
10.5 | 1.6601 | 0.02429 | -0.1121 | 68.345
11 | 1.6777 | 0.02579 | -0.1063 | 65.0523
11.5 | 1.6905 | 0.02773 | -0.1006 | 60.9629
12 | 1.6988 | 0.03026 | -0.0952 | 56.1401
12.5 | 1.7025 | 0.03352 | -0.0905 | 50.7906
13 | 1.7003 | 0.03774 | -0.0864 | 45.053
13.5 | 1.6898 | 0.04328 | -0.0833 | 39.0434
14 | 1.6754 | 0.05002 | -0.0814 | 33.4946
14.5 | 1.6521 | 0.05838 | -0.0807 | 28.2991
15 | 1.6284 | 0.06762 | -0.0812 | 24.0816
15.5 | 1.6026 | 0.07778 | -0.0827 | 20.6043
16 | 1.5775 | 0.08842 | -0.0851 | 17.841
16.5 | 1.5557 | 0.09904 | -0.088 | 15.7078
17 | 1.5371 | 0.1095 | -0.0915 | 14.0374
17.5 | 1.521 | 0.11983 | -0.0953 | 12.693

## 23. Re 250k Mach 0.50 (1)
BIGFOIL.COM POLAR EXPORT
e560
EPPLER 560 |  |  |  | Cl Max: | 1.914 | at alpha= | 8.5 | deg
JavaFoil+Calcfoil stall+Eppler ext transition |  |  |  | L/D Max: | 109.032 | at alpha= | 0.5 | deg
Re: | 250000 |  |  | Cd Min: | 0.00909 | at alpha= | -1.5 | deg
Mach: | 0.5 |  |  | Cl=0 at alpha= | -6.8145 | deg
|  |  |  | @ Cl=0.1, Cd= | 0.020191
|  |  |  | @ Cl=0.4, Cd= | 0.011322
|  |  |  | @ Cl=0.6, Cd= | 0.0092889
alpha (deg) | Cl | Cd | Cm | Cl/Cd
-20 | -0.744 | 0.28317 | -0.103 | -2.626
-19.5 | -0.715 | 0.27194 | -0.102 | -2.628
-19 | -0.685 | 0.25891 | -0.098 | -2.646
-18.5 | -0.657 | 0.24174 | -0.098 | -2.719
-18 | -0.629 | 0.23642 | -0.097 | -2.662
-17.5 | -0.602 | 0.23146 | -0.098 | -2.599
-17 | -0.574 | 0.23055 | -0.098 | -2.489
-16.5 | -0.545 | 0.21796 | -0.096 | -2.503
-16 | -0.516 | 0.20469 | -0.091 | -2.522
-15.5 | -0.488 | 0.2005 | -0.09 | -2.435
-15 | -0.46 | 0.1915 | -0.09 | -2.403
-14.5 | -0.432 | 0.18735 | -0.091 | -2.308
-14 | -0.404 | 0.17831 | -0.085 | -2.263
-13.5 | -0.375 | 0.16995 | -0.081 | -2.208
-13 | -0.347 | 0.16436 | -0.08 | -2.113
-12.5 | -0.319 | 0.16127 | -0.08 | -1.98
-12 | -0.291 | 0.12397 | -0.074 | -2.347
-11.5 | -0.263 | 0.11505 | -0.069 | -2.284
-11 | -0.235 | 0.11128 | -0.069 | -2.111
-10.5 | -0.207 | 0.10811 | -0.07 | -1.914
-10 | -0.264 | 0.07755 | -0.071 | -3.407
-9.5 | -0.254 | 0.06809 | -0.075 | -3.736
-9 | -0.235 | 0.0464 | -0.146 | -5.054
-8.5 | -0.19 | 0.0392 | -0.152 | -4.847
-8 | -0.138 | 0.03486 | -0.155 | -3.964
-7.5 | -0.082 | 0.03112 | -0.158 | -2.638
-7 | -0.023 | 0.026 | -0.163 | -0.887
-6.5 | 0.039 | 0.02285 | -0.166 | 1.694
-6 | 0.103 | 0.02006 | -0.17 | 5.116
-5.5 | 0.169 | 0.01747 | -0.173 | 9.658
-5 | 0.237 | 0.01509 | -0.178 | 15.702
-4.5 | 0.308 | 0.01307 | -0.183 | 23.58
-4 | 0.382 | 0.01154 | -0.187 | 33.116
-3.5 | 0.458 | 0.01062 | -0.191 | 43.111
-3 | 0.535 | 0.01022 | -0.195 | 52.35
-2.5 | 0.609 | 0.00916 | -0.197 | 66.528
-2 | 0.679 | 0.00914 | -0.197 | 74.373
-1.5 | 0.749 | 0.00909 | -0.198 | 82.425
-1 | 0.819 | 0.00913 | -0.198 | 89.716
-0.5 | 0.889 | 0.00924 | -0.198 | 96.209
0 | 0.955 | 0.00929 | -0.199 | 102.837
0.5 | 1.024 | 0.00939 | -0.199 | 109.032
1 | 1.092 | 0.01557 | -0.199 | 70.161
1.5 | 1.16 | 0.01602 | -0.2 | 72.412
2 | 1.228 | 0.01662 | -0.2 | 73.914
2.5 | 1.295 | 0.0172 | -0.2 | 75.321
3 | 1.362 | 0.01788 | -0.2 | 76.183
3.5 | 1.428 | 0.01863 | -0.201 | 76.678
4 | 1.493 | 0.0193 | -0.201 | 77.361
4.5 | 1.557 | 0.02018 | -0.201 | 77.177
5 | 1.621 | 0.02127 | -0.201 | 76.205
5.5 | 1.682 | 0.02233 | -0.201 | 75.332
6 | 1.739 | 0.02339 | -0.201 | 74.336
6.5 | 1.785 | 0.0246 | -0.199 | 72.556
7 | 1.827 | 0.02639 | -0.198 | 69.225
7.5 | 1.863 | 0.02854 | -0.196 | 65.251
8 | 1.894 | 0.03115 | -0.194 | 60.784
8.5 | 1.914 | 0.03476 | -0.192 | 55.069
9 | 1.91 | 0.04007 | -0.19 | 47.672
9.5 | 1.859 | 0.05106 | -0.186 | 36.402
10 | 1.753 | 0.06377 | -0.182 | 27.496
10.5 | 1.45 | 0.08123 | -0.177 | 17.853
11 | 0.979 | 0.11861 | -0.062 | 8.252
11.5 | 1.006 | 0.13728 | -0.074 | 7.328
12 | 1.034 | 0.15892 | -0.087 | 6.507
12.5 | 1.062 | 0.17131 | -0.094 | 6.199
13 | 1.09 | 0.18595 | -0.098 | 5.86
13.5 | 1.117 | 0.1918 | -0.102 | 5.824

## 24. Re 250k Mach 0.50 (2)
BIGFOIL.COM POLAR EXPORT
e560
EPPLER 560 |  |  |  | Cl Max: | 1.5638 | at alpha= | 8.5 | deg
XFOIL ncrit=9 |  |  |  | L/D Max: | 65.3945 | at alpha= | 5.5 | deg
Re: | 250000 |  |  | Cd Min: | 0.25331 | at alpha= | -20 | deg
Mach: | 0.5 |  |  | Cl=0 at alpha= | -5.4993 | deg
|  |  |  | @ Cl=0.1, Cd= | 0.015305
|  |  |  | @ Cl=0.4, Cd= | 0.014676
|  |  |  | @ Cl=0.6, Cd= | 0.014876
alpha (deg) | Cl | Cd | Cm | Cl/Cd
-20 | -0.4959 | 0.25331 | -0.0105 | -1.9577
-19.5 | -0.4744 | 0.2466 | -0.0129 | -1.9238
-19 | -0.4554 | 0.2396 | -0.0161 | -1.9007
-18 | -0.4204 | 0.22491 | -0.0224 | -1.8692
-17.5 | -0.4011 | 0.21845 | -0.0247 | -1.8361
-17 | -0.3977 | 0.21169 | -0.0308 | -1.8787
-16.5 | -0.3695 | 0.20395 | -0.0303 | -1.8117
-16 | -0.3513 | 0.19759 | -0.032 | -1.7779
-15.5 | -0.3485 | 0.19076 | -0.037 | -1.8269
-15 | -0.3273 | 0.18317 | -0.0372 | -1.7869
-14.5 | -0.308 | 0.17741 | -0.0376 | -1.7361
-14 | -0.3093 | 0.17058 | -0.0419 | -1.8132
-13.5 | -0.307 | 0.16323 | -0.0443 | -1.8808
-13 | -0.2825 | 0.15657 | -0.0425 | -1.8043
-12.5 | -0.2934 | 0.14434 | -0.0461 | -2.0327
-12 | -0.2871 | 0.13798 | -0.0458 | -2.0807
-11.5 | -0.2859 | 0.13156 | -0.0453 | -2.1732
-11 | -0.294 | 0.12459 | -0.0448 | -2.3597
-10.5 | -0.2916 | 0.11415 | -0.0508 | -2.5545
-10 | -0.2981 | 0.09774 | -0.0642 | -3.0499
-9.5 | -0.315 | 0.0812 | -0.0796 | -3.8793
-9 | -0.3393 | 0.06559 | -0.0956 | -5.173
-8.5 | -0.3597 | 0.05231 | -0.1106 | -6.8763
-8 | -0.3715 | 0.04176 | -0.122 | -8.8961
-7.5 | -0.356 | 0.0316 | -0.1366 | -11.2658
-7 | -0.2961 | 0.02176 | -0.1569 | -13.6075
-6.5 | -0.1867 | 0.01761 | -0.1697 | -10.6019
-6 | -0.088 | 0.01646 | -0.1751 | -5.3463
-5.5 | -0.0001 | 0.01587 | -0.1779 | -0.0063012
-5 | 0.0734 | 0.01541 | -0.1778 | 4.7631
-4.5 | 0.1421 | 0.01514 | -0.177 | 9.3857
-4 | 0.2116 | 0.01494 | -0.1764 | 14.1633
-3.5 | 0.2766 | 0.01479 | -0.1752 | 18.7018
-3 | 0.3439 | 0.01472 | -0.1744 | 23.3628
-2.5 | 0.4078 | 0.01467 | -0.1731 | 27.7982
-2 | 0.4724 | 0.01468 | -0.1721 | 32.1798
-1.5 | 0.5371 | 0.01475 | -0.1711 | 36.4136
-1 | 0.6019 | 0.01488 | -0.1701 | 40.4503
-0.5 | 0.6662 | 0.01505 | -0.1692 | 44.2658
0 | 0.7301 | 0.01527 | -0.1681 | 47.8127
0.5 | 0.7929 | 0.01554 | -0.1669 | 51.0232
1 | 0.8558 | 0.01587 | -0.1657 | 53.9256
1.5 | 0.9177 | 0.01624 | -0.1643 | 56.5086
2 | 0.9805 | 0.01669 | -0.163 | 58.7478
2.5 | 1.044 | 0.01717 | -0.1618 | 60.8037
3 | 1.1023 | 0.0177 | -0.1596 | 62.2768
3.5 | 1.1599 | 0.01832 | -0.1573 | 63.3133
4 | 1.2216 | 0.01901 | -0.1556 | 64.2609
4.5 | 1.2748 | 0.01968 | -0.1523 | 64.7764
5 | 1.3243 | 0.02053 | -0.1485 | 64.5056
5.5 | 1.3759 | 0.02104 | -0.1442 | 65.3945
6 | 1.3955 | 0.02185 | -0.135 | 63.8673
6.5 | 1.4393 | 0.02322 | -0.1305 | 61.9854
7 | 1.4836 | 0.02454 | -0.1259 | 60.4564
7.5 | 1.5019 | 0.02663 | -0.1186 | 56.3988
8 | 1.5313 | 0.02863 | -0.1129 | 53.4859
8.5 | 1.5638 | 0.03056 | -0.1078 | 51.1715
9 | 1.5585 | 0.03447 | -0.1008 | 45.2132
9.5 | 1.5582 | 0.03886 | -0.0957 | 40.0978
10 | 1.5604 | 0.04365 | -0.0918 | 35.748
10.5 | 1.5607 | 0.04912 | -0.0889 | 31.7732
11 | 1.5528 | 0.05588 | -0.0872 | 27.7881
11.5 | 1.5329 | 0.0645 | -0.0869 | 23.7659
12 | 1.5038 | 0.07488 | -0.0884 | 20.0828
12.5 | 1.4799 | 0.08541 | -0.0906 | 17.327
13 | 1.4741 | 0.09417 | -0.0923 | 15.6536
13.5 | 1.4817 | 0.10146 | -0.0935 | 14.6038

## 25. Re 500k Mach 0.00 (1)
BIGFOIL.COM POLAR EXPORT
e560
EPPLER 560 |  |  |  | Cl Max: | 1.962 | at alpha= | 11 | deg
JavaFoil+Calcfoil stall+Eppler ext transition |  |  |  | L/D Max: | 168.834 | at alpha= | 5 | deg
Re: | 500000 |  |  | Cd Min: | 0.00767 | at alpha= | -3.5 | deg
Mach: | 0 |  |  | Cl=0 at alpha= | -6.8136 | deg
|  |  |  | @ Cl=0.1, Cd= | 0.0081864
|  |  |  | @ Cl=0.4, Cd= | 0.0076749
|  |  |  | @ Cl=0.6, Cd= | 0.0077833
alpha (deg) | Cl | Cd | Cm | Cl/Cd
-20 | -0.727 | 0.17831 | -0.061 | -4.078
-19.5 | -0.728 | 0.17094 | -0.061 | -4.256
-19 | -0.726 | 0.16296 | -0.062 | -4.456
-18.5 | -0.723 | 0.15283 | -0.063 | -4.729
-18 | -0.719 | 0.14538 | -0.073 | -4.946
-17.5 | -0.713 | 0.13719 | -0.079 | -5.198
-17 | -0.7 | 0.13158 | -0.071 | -5.321
-16.5 | -0.69 | 0.12348 | -0.081 | -5.591
-16 | -0.684 | 0.10937 | -0.097 | -6.254
-15.5 | -0.675 | 0.0946 | -0.108 | -7.139
-15 | -0.658 | 0.08571 | -0.112 | -7.683
-14.5 | -0.638 | 0.07881 | -0.115 | -8.091
-14 | -0.618 | 0.06818 | -0.121 | -9.06
-13.5 | -0.591 | 0.06181 | -0.123 | -9.567
-13 | -0.561 | 0.0568 | -0.125 | -9.877
-12.5 | -0.528 | 0.0516 | -0.128 | -10.24
-12 | -0.493 | 0.04698 | -0.13 | -10.49
-11.5 | -0.455 | 0.04309 | -0.131 | -10.548
-11 | -0.414 | 0.03889 | -0.134 | -10.652
-10.5 | -0.372 | 0.03515 | -0.136 | -10.574
-10 | -0.327 | 0.03162 | -0.138 | -10.341
-9.5 | -0.28 | 0.02826 | -0.14 | -9.924
-9 | -0.232 | 0.02511 | -0.142 | -9.244
-8.5 | -0.182 | 0.02198 | -0.145 | -8.286
-8 | -0.133 | 0.0144 | -0.153 | -9.251
-7.5 | -0.079 | 0.01161 | -0.158 | -6.818
-7 | -0.022 | 0.00987 | -0.162 | -2.249
-6.5 | 0.037 | 0.00885 | -0.165 | 4.21
-6 | 0.099 | 0.00819 | -0.168 | 12.089
-5.5 | 0.16 | 0.00797 | -0.168 | 20.137
-5 | 0.222 | 0.00782 | -0.169 | 28.379
-4.5 | 0.283 | 0.00778 | -0.169 | 36.451
-4 | 0.345 | 0.00772 | -0.17 | 44.667
-3.5 | 0.406 | 0.00767 | -0.17 | 52.985
-3 | 0.468 | 0.00768 | -0.17 | 60.917
-2.5 | 0.529 | 0.00773 | -0.171 | 68.402
-2 | 0.59 | 0.00778 | -0.171 | 75.792
-1.5 | 0.651 | 0.0078 | -0.171 | 83.379
-1 | 0.711 | 0.00789 | -0.172 | 90.102
-0.5 | 0.772 | 0.00792 | -0.172 | 97.404
0 | 0.831 | 0.00804 | -0.172 | 103.421
0.5 | 0.891 | 0.00814 | -0.173 | 109.487
1 | 0.951 | 0.00828 | -0.173 | 114.876
1.5 | 1.011 | 0.00841 | -0.173 | 120.288
2 | 1.071 | 0.00852 | -0.173 | 125.618
2.5 | 1.13 | 0.00776 | -0.174 | 145.561
3 | 1.189 | 0.00787 | -0.174 | 151.031
3.5 | 1.248 | 0.00803 | -0.174 | 155.499
4 | 1.307 | 0.00816 | -0.174 | 160.096
4.5 | 1.365 | 0.00833 | -0.175 | 163.9
5 | 1.422 | 0.00843 | -0.175 | 168.834
5.5 | 1.48 | 0.01377 | -0.175 | 107.469
6 | 1.536 | 0.01407 | -0.175 | 109.204
6.5 | 1.592 | 0.01461 | -0.175 | 108.984
7 | 1.647 | 0.01494 | -0.175 | 110.283
7.5 | 1.7 | 0.01548 | -0.175 | 109.842
8 | 1.753 | 0.01622 | -0.175 | 108.051
8.5 | 1.802 | 0.01707 | -0.176 | 105.575
9 | 1.846 | 0.01794 | -0.175 | 102.916
9.5 | 1.885 | 0.01882 | -0.175 | 100.176
10 | 1.919 | 0.01983 | -0.175 | 96.785
10.5 | 1.947 | 0.02136 | -0.175 | 91.155
11 | 1.962 | 0.02353 | -0.174 | 83.367
11.5 | 1.955 | 0.02864 | -0.171 | 68.261
12 | 1.954 | 0.03252 | -0.169 | 60.074
12.5 | 1.949 | 0.03689 | -0.167 | 52.829
13 | 1.943 | 0.04079 | -0.166 | 47.632
13.5 | 1.926 | 0.04748 | -0.163 | 40.558
14 | 1.915 | 0.05072 | -0.162 | 37.757
14.5 | 1.899 | 0.05459 | -0.161 | 34.795
15 | 1.878 | 0.05906 | -0.16 | 31.807
15.5 | 1.854 | 0.06353 | -0.159 | 29.184
16 | 1.826 | 0.06787 | -0.158 | 26.912

## 26. Re 500k Mach 0.00 (2)
BIGFOIL.COM POLAR EXPORT
e560
EPPLER 560 |  |  |  | Cl Max: | 1.737 | at alpha= | 13.5 | deg
XFOIL ncrit=9 |  |  |  | L/D Max: | 105.51 | at alpha= | 6 | deg
Re: | 500000 |  |  | Cd Min: | 0.19406 | at alpha= | -17.5 | deg
Mach: | 0 |  |  | Cl=0 at alpha= | -6.0228 | deg
|  |  |  | @ Cl=0.1, Cd= | 0.0094269
|  |  |  | @ Cl=0.4, Cd= | 0.0095313
|  |  |  | @ Cl=0.6, Cd= | 0.0098754
alpha (deg) | Cl | Cd | Cm | Cl/Cd
-17.5 | -0.4112 | 0.19406 | -0.0215 | -2.1189
-16.5 | -0.6505 | 0.1114 | -0.0553 | -5.8393
-16 | -0.6913 | 0.09679 | -0.0628 | -7.1423
-15.5 | -0.7162 | 0.08586 | -0.0683 | -8.3415
-15 | -0.7343 | 0.07684 | -0.0725 | -9.5562
-14.5 | -0.7496 | 0.0688 | -0.0759 | -10.8953
-14 | -0.764 | 0.06182 | -0.0784 | -12.3585
-13.5 | -0.7783 | 0.05601 | -0.0789 | -13.8957
-13 | -0.7941 | 0.0511 | -0.0778 | -15.5401
-12.5 | -0.8207 | 0.04621 | -0.0755 | -17.7602
-12 | -0.8166 | 0.04027 | -0.0813 | -20.2781
-11.5 | -0.7751 | 0.03292 | -0.0957 | -23.545
-11 | -0.713 | 0.02613 | -0.1114 | -27.2866
-10.5 | -0.6512 | 0.02283 | -0.1183 | -28.5239
-10 | -0.5795 | 0.01959 | -0.1263 | -29.5814
-9.5 | -0.5183 | 0.01766 | -0.1294 | -29.3488
-9 | -0.4531 | 0.01566 | -0.1331 | -28.9336
-8.5 | -0.3814 | 0.01358 | -0.1378 | -28.0854
-8 | -0.3167 | 0.01205 | -0.1405 | -26.2822
-7.5 | -0.2422 | 0.01108 | -0.1446 | -21.8592
-7 | -0.1549 | 0.01031 | -0.1512 | -15.0242
-6.5 | -0.0671 | 0.0098 | -0.1579 | -6.8469
-6 | 0.0032 | 0.00957 | -0.1607 | 0.33438
-5.5 | 0.063 | 0.00946 | -0.1614 | 6.6596
-5 | 0.1189 | 0.00941 | -0.1611 | 12.6355
-4.5 | 0.1735 | 0.00941 | -0.1606 | 18.4378
-4 | 0.2275 | 0.00941 | -0.16 | 24.1764
-3.5 | 0.2817 | 0.00947 | -0.1593 | 29.7466
-3 | 0.3358 | 0.00948 | -0.1587 | 35.4219
-2.5 | 0.3898 | 0.00952 | -0.1581 | 40.9454
-2 | 0.444 | 0.00958 | -0.1576 | 46.3466
-1.5 | 0.4983 | 0.00966 | -0.157 | 51.5839
-1 | 0.5524 | 0.00977 | -0.1565 | 56.5404
-0.5 | 0.6066 | 0.00989 | -0.1559 | 61.3347
0 | 0.6605 | 0.01001 | -0.1553 | 65.984
0.5 | 0.7145 | 0.01014 | -0.1548 | 70.4635
1 | 0.7682 | 0.0103 | -0.1542 | 74.5825
1.5 | 0.8218 | 0.01048 | -0.1537 | 78.416
2 | 0.8749 | 0.01068 | -0.153 | 81.9195
2.5 | 0.9279 | 0.01089 | -0.1523 | 85.2066
3 | 0.981 | 0.01107 | -0.1517 | 88.6179
3.5 | 1.0336 | 0.01128 | -0.1511 | 91.6312
4 | 1.0852 | 0.01156 | -0.1502 | 93.8754
4.5 | 1.1372 | 0.01171 | -0.1495 | 97.1136
5.5 | 1.2303 | 0.01197 | -0.1456 | 102.782
6 | 1.2735 | 0.01207 | -0.1428 | 105.5095
6.5 | 1.3216 | 0.01256 | -0.1415 | 105.2229
7 | 1.3673 | 0.01297 | -0.1396 | 105.4202
7.5 | 1.4121 | 0.01343 | -0.1376 | 105.1452
8 | 1.454 | 0.014 | -0.1351 | 103.8571
8.5 | 1.4958 | 0.01449 | -0.1327 | 103.2298
9 | 1.5361 | 0.01506 | -0.1301 | 101.9987
9.5 | 1.5736 | 0.01575 | -0.1271 | 99.9111
10 | 1.6078 | 0.01654 | -0.1237 | 97.2068
10.5 | 1.6405 | 0.01742 | -0.1201 | 94.1734
11 | 1.67 | 0.01847 | -0.1164 | 90.4169
11.5 | 1.6973 | 0.01971 | -0.1125 | 86.1136
12 | 1.7178 | 0.02138 | -0.1081 | 80.3461
12.5 | 1.7307 | 0.02366 | -0.1033 | 73.1488
13 | 1.7362 | 0.02667 | -0.0984 | 65.0994
13.5 | 1.737 | 0.0304 | -0.094 | 57.1382
14 | 1.7309 | 0.03518 | -0.0901 | 49.2013
14.5 | 1.724 | 0.04058 | -0.0873 | 42.484
15 | 1.7123 | 0.04703 | -0.0855 | 36.4087
15.5 | 1.6987 | 0.05428 | -0.0845 | 31.2951
16 | 1.6831 | 0.06234 | -0.0845 | 26.9987
16.5 | 1.6667 | 0.07104 | -0.0853 | 23.4614
17 | 1.6496 | 0.08028 | -0.0868 | 20.5481
17.5 | 1.6316 | 0.09006 | -0.089 | 18.1168
18 | 1.6131 | 0.10026 | -0.0919 | 16.0892
18.5 | 1.5967 | 0.11038 | -0.0951 | 14.4655

## 27. Re 500k Mach 0.10 (1)
BIGFOIL.COM POLAR EXPORT
e560
EPPLER 560 |  |  |  | Cl Max: | 1.96 | at alpha= | 11 | deg
JavaFoil+Calcfoil stall+Eppler ext transition |  |  |  | L/D Max: | 169.176 | at alpha= | 5 | deg
Re: | 500000 |  |  | Cd Min: | 0.00765 | at alpha= | -3 | deg
Mach: | 0.1 |  |  | Cl=0 at alpha= | -6.8136 | deg
|  |  |  | @ Cl=0.1, Cd= | 0.0081968
|  |  |  | @ Cl=0.4, Cd= | 0.0077174
|  |  |  | @ Cl=0.6, Cd= | 0.0077715
alpha (deg) | Cl | Cd | Cm | Cl/Cd
-20 | -0.699 | 0.18101 | -0.06 | -3.859
-19.5 | -0.702 | 0.17308 | -0.061 | -4.055
-19 | -0.703 | 0.16519 | -0.062 | -4.257
-18.5 | -0.702 | 0.15463 | -0.063 | -4.543
-18 | -0.699 | 0.14621 | -0.064 | -4.784
-17.5 | -0.696 | 0.1394 | -0.072 | -4.99
-17 | -0.686 | 0.13211 | -0.064 | -5.191
-16.5 | -0.677 | 0.12613 | -0.072 | -5.366
-16 | -0.667 | 0.11734 | -0.084 | -5.685
-15.5 | -0.662 | 0.10119 | -0.102 | -6.543
-15 | -0.649 | 0.0903 | -0.109 | -7.183
-14.5 | -0.632 | 0.07991 | -0.115 | -7.913
-14 | -0.613 | 0.06985 | -0.12 | -8.78
-13.5 | -0.588 | 0.06316 | -0.123 | -9.311
-13 | -0.559 | 0.05799 | -0.125 | -9.634
-12.5 | -0.527 | 0.05252 | -0.128 | -10.037
-12 | -0.493 | 0.04747 | -0.13 | -10.376
-11.5 | -0.454 | 0.0438 | -0.132 | -10.374
-11 | -0.415 | 0.03944 | -0.134 | -10.511
-10.5 | -0.372 | 0.0358 | -0.136 | -10.391
-10 | -0.328 | 0.03216 | -0.138 | -10.184
-9.5 | -0.281 | 0.0288 | -0.14 | -9.755
-9 | -0.233 | 0.02557 | -0.143 | -9.098
-8.5 | -0.183 | 0.02248 | -0.145 | -8.119
-8 | -0.133 | 0.01483 | -0.153 | -8.993
-7.5 | -0.079 | 0.012 | -0.158 | -6.602
-7 | -0.022 | 0.01012 | -0.162 | -2.197
-6.5 | 0.037 | 0.00897 | -0.165 | 4.168
-6 | 0.099 | 0.0082 | -0.169 | 12.13
-5.5 | 0.161 | 0.008 | -0.169 | 20.146
-5 | 0.223 | 0.00788 | -0.17 | 28.302
-4.5 | 0.285 | 0.00775 | -0.17 | 36.75
-4 | 0.347 | 0.0077 | -0.17 | 45.043
-3.5 | 0.408 | 0.00772 | -0.171 | 52.891
-3 | 0.47 | 0.00765 | -0.171 | 61.386
-2.5 | 0.531 | 0.00771 | -0.172 | 68.882
-2 | 0.593 | 0.00776 | -0.172 | 76.326
-1.5 | 0.654 | 0.00786 | -0.172 | 83.201
-1 | 0.715 | 0.00788 | -0.173 | 90.732
-0.5 | 0.776 | 0.00798 | -0.173 | 97.187
0 | 0.835 | 0.00809 | -0.173 | 103.287
0.5 | 0.896 | 0.00814 | -0.174 | 109.997
1 | 0.956 | 0.00829 | -0.174 | 115.288
1.5 | 1.016 | 0.00842 | -0.174 | 120.736
2 | 1.076 | 0.00769 | -0.174 | 139.87
2.5 | 1.136 | 0.00779 | -0.175 | 145.856
3 | 1.195 | 0.00792 | -0.175 | 150.84
3.5 | 1.254 | 0.00803 | -0.175 | 156.219
4 | 1.313 | 0.00819 | -0.175 | 160.247
4.5 | 1.371 | 0.00836 | -0.175 | 163.983
5 | 1.429 | 0.00845 | -0.176 | 169.176
5.5 | 1.487 | 0.01392 | -0.176 | 106.772
6 | 1.544 | 0.0142 | -0.176 | 108.693
6.5 | 1.599 | 0.01469 | -0.176 | 108.896
7 | 1.655 | 0.01512 | -0.176 | 109.462
7.5 | 1.708 | 0.0157 | -0.176 | 108.804
8 | 1.76 | 0.01634 | -0.176 | 107.72
8.5 | 1.81 | 0.01727 | -0.176 | 104.784
9 | 1.854 | 0.0181 | -0.176 | 102.379
9.5 | 1.892 | 0.01904 | -0.176 | 99.36
10 | 1.925 | 0.02017 | -0.176 | 95.459
10.5 | 1.951 | 0.02178 | -0.176 | 89.579
11 | 1.96 | 0.02438 | -0.174 | 80.392
11.5 | 1.954 | 0.02937 | -0.171 | 66.509
12 | 1.945 | 0.03482 | -0.169 | 55.873
12.5 | 1.944 | 0.03796 | -0.168 | 51.208
13 | 1.935 | 0.04193 | -0.166 | 46.157
13.5 | 1.916 | 0.04868 | -0.164 | 39.355
14 | 1.902 | 0.05215 | -0.163 | 36.479
14.5 | 1.883 | 0.05611 | -0.162 | 33.553
15 | 1.858 | 0.06083 | -0.16 | 30.539
15.5 | 1.829 | 0.06555 | -0.159 | 27.906
16 | 1.797 | 0.07008 | -0.158 | 25.643

## 28. Re 500k Mach 0.10 (2)
BIGFOIL.COM POLAR EXPORT
e560
EPPLER 560 |  |  |  | Cl Max: | 1.7349 | at alpha= | 13 | deg
XFOIL ncrit=9 |  |  |  | L/D Max: | 104.992 | at alpha= | 6 | deg
Re: | 500000 |  |  | Cd Min: | 0.18903 | at alpha= | -17 | deg
Mach: | 0.1 |  |  | Cl=0 at alpha= | -6.0203 | deg
|  |  |  | @ Cl=0.1, Cd= | 0.0094861
|  |  |  | @ Cl=0.4, Cd= | 0.0095786
|  |  |  | @ Cl=0.6, Cd= | 0.009914
alpha (deg) | Cl | Cd | Cm | Cl/Cd
-17 | -0.3975 | 0.18903 | -0.0236 | -2.1028
-16.5 | -0.5926 | 0.12407 | -0.0487 | -4.7763
-16 | -0.654 | 0.10461 | -0.0588 | -6.2518
-15.5 | -0.6864 | 0.09191 | -0.0654 | -7.4682
-15 | -0.7092 | 0.08177 | -0.0703 | -8.6731
-14.5 | -0.7276 | 0.07292 | -0.0743 | -9.9781
-14 | -0.7433 | 0.06527 | -0.0773 | -11.3881
-13.5 | -0.7582 | 0.05912 | -0.0782 | -12.8248
-13 | -0.7731 | 0.05395 | -0.0777 | -14.3299
-12.5 | -0.7959 | 0.04892 | -0.076 | -16.2694
-12 | -0.8043 | 0.04326 | -0.0788 | -18.5922
-11.5 | -0.7746 | 0.03618 | -0.091 | -21.4096
-11 | -0.7191 | 0.02827 | -0.108 | -25.4369
-10.5 | -0.6558 | 0.02375 | -0.118 | -27.6126
-10 | -0.584 | 0.02018 | -0.1267 | -28.9395
-9.5 | -0.5226 | 0.01804 | -0.1301 | -28.969
-9 | -0.4576 | 0.01594 | -0.1338 | -28.7077
-8.5 | -0.3844 | 0.01392 | -0.1386 | -27.6149
-8 | -0.3192 | 0.01217 | -0.1415 | -26.2284
-7.5 | -0.2436 | 0.01114 | -0.1457 | -21.8671
-7 | -0.1549 | 0.01036 | -0.1525 | -14.9517
-6.5 | -0.0663 | 0.00985 | -0.1592 | -6.731
-6 | 0.0028 | 0.00966 | -0.1616 | 0.28986
-5.5 | 0.0621 | 0.00952 | -0.1621 | 6.5231
-5 | 0.118 | 0.00947 | -0.1617 | 12.4604
-4.5 | 0.1729 | 0.00945 | -0.1612 | 18.2963
-4 | 0.2274 | 0.00947 | -0.1605 | 24.0127
-3.5 | 0.2818 | 0.00951 | -0.1599 | 29.632
-3 | 0.3362 | 0.00951 | -0.1593 | 35.3523
-2.5 | 0.3906 | 0.00957 | -0.1586 | 40.815
-2 | 0.4452 | 0.00962 | -0.1581 | 46.2786
-1.5 | 0.4998 | 0.0097 | -0.1575 | 51.5258
-1 | 0.5542 | 0.00983 | -0.1569 | 56.3784
-0.5 | 0.6087 | 0.00993 | -0.1564 | 61.2991
0 | 0.6629 | 0.01006 | -0.1558 | 65.8946
0.5 | 0.7172 | 0.01019 | -0.1552 | 70.3827
1 | 0.7713 | 0.01035 | -0.1546 | 74.5217
1.5 | 0.8253 | 0.01053 | -0.154 | 78.3761
2 | 0.8788 | 0.01072 | -0.1534 | 81.9776
2.5 | 0.9318 | 0.01097 | -0.1527 | 84.9407
3 | 0.9851 | 0.01115 | -0.152 | 88.3498
3.5 | 1.0381 | 0.01135 | -0.1513 | 91.4626
4 | 1.0902 | 0.01161 | -0.1505 | 93.9018
4.5 | 1.142 | 0.01182 | -0.1496 | 96.6159
5 | 1.1933 | 0.01198 | -0.1486 | 99.6077
5.5 | 1.2372 | 0.01211 | -0.146 | 102.1635
6 | 1.2788 | 0.01218 | -0.1428 | 104.9918
6.5 | 1.3269 | 0.01264 | -0.1412 | 104.9763
7 | 1.3723 | 0.01312 | -0.1392 | 104.596
7.5 | 1.4173 | 0.01356 | -0.1371 | 104.5206
8 | 1.4597 | 0.01412 | -0.1347 | 103.3782
8.5 | 1.5007 | 0.01469 | -0.132 | 102.1579
9 | 1.5414 | 0.01525 | -0.1293 | 101.0754
9.5 | 1.5793 | 0.01595 | -0.1263 | 99.0157
10 | 1.6139 | 0.01676 | -0.1228 | 96.2947
10.5 | 1.6458 | 0.0177 | -0.1191 | 92.9831
11 | 1.6754 | 0.0188 | -0.1153 | 89.117
11.5 | 1.701 | 0.02015 | -0.1111 | 84.4169
12 | 1.7189 | 0.02203 | -0.1064 | 78.0254
12.5 | 1.7319 | 0.02442 | -0.1017 | 70.9214
13 | 1.7349 | 0.02774 | -0.0968 | 62.5415
13.5 | 1.7332 | 0.03185 | -0.0925 | 54.4176
14 | 1.7269 | 0.03687 | -0.089 | 46.8375
14.5 | 1.7171 | 0.04278 | -0.0865 | 40.1379
15 | 1.7031 | 0.04975 | -0.0849 | 34.2332
15.5 | 1.6878 | 0.05748 | -0.0844 | 29.3633
16 | 1.671 | 0.06595 | -0.0847 | 25.3374
16.5 | 1.6534 | 0.07504 | -0.0859 | 22.0336
17 | 1.6363 | 0.08451 | -0.0877 | 19.3622
17.5 | 1.6189 | 0.09438 | -0.0901 | 17.153
18 | 1.6016 | 0.10455 | -0.0931 | 15.319

## 29. Re 500k Mach 0.25 (1)
BIGFOIL.COM POLAR EXPORT
e560
EPPLER 560 |  |  |  | Cl Max: | 1.957 | at alpha= | 10.5 | deg
JavaFoil+Calcfoil stall+Eppler ext transition |  |  |  | L/D Max: | 165.483 | at alpha= | 4.5 | deg
Re: | 500000 |  |  | Cd Min: | 0.00768 | at alpha= | 1.5 | deg
Mach: | 0.25 |  |  | Cl=0 at alpha= | -6.8167 | deg
|  |  |  | @ Cl=0.1, Cd= | 0.0088449
|  |  |  | @ Cl=0.4, Cd= | 0.0077925
|  |  |  | @ Cl=0.6, Cd= | 0.0078429
alpha (deg) | Cl | Cd | Cm | Cl/Cd
-20 | -0.439 | 0.22362 | -0.062 | -1.964
-19.5 | -0.47 | 0.20945 | -0.061 | -2.246
-19 | -0.499 | 0.18799 | -0.061 | -2.652
-18.5 | -0.523 | 0.17543 | -0.061 | -2.981
-18 | -0.544 | 0.16508 | -0.062 | -3.294
-17.5 | -0.56 | 0.15275 | -0.062 | -3.669
-17 | -0.573 | 0.14448 | -0.064 | -3.966
-16.5 | -0.581 | 0.13496 | -0.064 | -4.305
-16 | -0.585 | 0.12664 | -0.065 | -4.617
-15.5 | -0.584 | 0.11926 | -0.066 | -4.894
-15 | -0.578 | 0.11205 | -0.067 | -5.16
-14.5 | -0.572 | 0.10426 | -0.086 | -5.485
-14 | -0.563 | 0.09361 | -0.1 | -6.014
-13.5 | -0.555 | 0.07786 | -0.115 | -7.129
-13 | -0.538 | 0.06664 | -0.123 | -8.079
-12.5 | -0.514 | 0.05896 | -0.127 | -8.723
-12 | -0.485 | 0.0526 | -0.13 | -9.226
-11.5 | -0.452 | 0.04743 | -0.133 | -9.524
-11 | -0.414 | 0.04289 | -0.135 | -9.658
-10.5 | -0.374 | 0.03877 | -0.138 | -9.639
-10 | -0.33 | 0.03506 | -0.14 | -9.409
-9.5 | -0.284 | 0.03136 | -0.142 | -9.052
-9 | -0.235 | 0.02815 | -0.144 | -8.361
-8.5 | -0.185 | 0.02487 | -0.147 | -7.436
-8 | -0.135 | 0.01739 | -0.154 | -7.741
-7.5 | -0.08 | 0.01423 | -0.159 | -5.614
-7 | -0.022 | 0.0116 | -0.163 | -1.936
-6.5 | 0.038 | 0.00977 | -0.167 | 3.878
-6 | 0.101 | 0.00883 | -0.171 | 11.396
-5.5 | 0.166 | 0.00816 | -0.174 | 20.3
-5 | 0.229 | 0.00807 | -0.174 | 28.379
-4.5 | 0.293 | 0.00795 | -0.175 | 36.793
-4 | 0.356 | 0.00782 | -0.175 | 45.53
-3.5 | 0.42 | 0.00778 | -0.175 | 53.91
-3 | 0.483 | 0.00781 | -0.176 | 61.8
-2.5 | 0.546 | 0.0078 | -0.176 | 70.016
-2 | 0.609 | 0.00785 | -0.177 | 77.538
-1.5 | 0.672 | 0.00795 | -0.177 | 84.469
-1 | 0.734 | 0.00799 | -0.177 | 91.909
-0.5 | 0.797 | 0.0081 | -0.178 | 98.344
0 | 0.858 | 0.00815 | -0.178 | 105.212
0.5 | 0.92 | 0.00828 | -0.178 | 111.037
1 | 0.982 | 0.00846 | -0.179 | 116.057
1.5 | 1.043 | 0.00768 | -0.179 | 135.768
2 | 1.105 | 0.00778 | -0.179 | 141.946
2.5 | 1.166 | 0.00788 | -0.179 | 147.923
3 | 1.227 | 0.00803 | -0.18 | 152.816
3.5 | 1.287 | 0.00815 | -0.18 | 158.019
4 | 1.347 | 0.00836 | -0.18 | 161.2
4.5 | 1.407 | 0.0085 | -0.18 | 165.483
5 | 1.466 | 0.01416 | -0.18 | 103.569
5.5 | 1.525 | 0.01467 | -0.181 | 103.947
6 | 1.583 | 0.01498 | -0.181 | 105.66
6.5 | 1.64 | 0.01552 | -0.181 | 105.667
7 | 1.696 | 0.0159 | -0.181 | 106.665
7.5 | 1.75 | 0.01657 | -0.181 | 105.599
8 | 1.801 | 0.01752 | -0.181 | 102.844
8.5 | 1.85 | 0.01846 | -0.181 | 100.234
9 | 1.892 | 0.01945 | -0.181 | 97.3
9.5 | 1.927 | 0.0206 | -0.181 | 93.536
10 | 1.95 | 0.02222 | -0.18 | 87.757
10.5 | 1.957 | 0.02473 | -0.179 | 79.125
11 | 1.943 | 0.03074 | -0.175 | 63.186
11.5 | 1.934 | 0.03504 | -0.173 | 55.202
12 | 1.918 | 0.04023 | -0.171 | 47.669
12.5 | 1.898 | 0.04488 | -0.17 | 42.298
13 | 1.866 | 0.05208 | -0.167 | 35.826
13.5 | 1.833 | 0.05707 | -0.166 | 32.116
14 | 1.792 | 0.06186 | -0.164 | 28.976
14.5 | 1.744 | 0.06683 | -0.163 | 26.099
15 | 1.688 | 0.07272 | -0.162 | 23.208
15.5 | 1.621 | 0.07995 | -0.16 | 20.28

## 30. Re 500k Mach 0.25 (2)
BIGFOIL.COM POLAR EXPORT
e560
EPPLER 560 |  |  |  | Cl Max: | 1.7289 | at alpha= | 12.5 | deg
XFOIL ncrit=9 |  |  |  | L/D Max: | 102.064 | at alpha= | 6 | deg
Re: | 500000 |  |  | Cd Min: | 0.18332 | at alpha= | -16.5 | deg
Mach: | 0.25 |  |  | Cl=0 at alpha= | -5.9639 | deg
|  |  |  | @ Cl=0.1, Cd= | 0.0097855
|  |  |  | @ Cl=0.4, Cd= | 0.0098099
|  |  |  | @ Cl=0.6, Cd= | 0.010127
alpha (deg) | Cl | Cd | Cm | Cl/Cd
-16.5 | -0.3913 | 0.18332 | -0.0279 | -2.1345
-16 | -0.3726 | 0.17916 | -0.0285 | -2.0797
-15.5 | -0.3797 | 0.16822 | -0.0342 | -2.2572
-14.5 | -0.572 | 0.10401 | -0.0582 | -5.4995
-14 | -0.6124 | 0.09035 | -0.0649 | -6.7781
-13.5 | -0.639 | 0.08012 | -0.0694 | -7.9755
-13 | -0.6584 | 0.07192 | -0.0722 | -9.1546
-12.5 | -0.6791 | 0.06462 | -0.0738 | -10.5091
-12 | -0.7032 | 0.05838 | -0.0739 | -12.0452
-11.5 | -0.7067 | 0.0512 | -0.0797 | -13.8027
-11 | -0.6836 | 0.04326 | -0.0916 | -15.8021
-10 | -0.6071 | 0.02674 | -0.1209 | -22.7038
-9.5 | -0.5452 | 0.02102 | -0.1322 | -25.9372
-8.5 | -0.4115 | 0.01567 | -0.1408 | -26.2604
-8 | -0.331 | 0.01321 | -0.1468 | -25.0568
-7.5 | -0.2475 | 0.01162 | -0.1525 | -21.2995
-7 | -0.1543 | 0.01075 | -0.1596 | -14.3535
-6.5 | -0.0711 | 0.01022 | -0.1645 | -6.9569
-6 | -0.0043 | 0.00995 | -0.1658 | -0.43216
-5.5 | 0.0553 | 0.00984 | -0.1657 | 5.6199
-5 | 0.1127 | 0.00977 | -0.1651 | 11.5353
-4.5 | 0.1695 | 0.00975 | -0.1644 | 17.3846
-4 | 0.2258 | 0.00972 | -0.1636 | 23.2305
-3.5 | 0.2822 | 0.00972 | -0.1629 | 29.0329
-3 | 0.3387 | 0.00973 | -0.1622 | 34.8099
-2.5 | 0.3949 | 0.0098 | -0.1614 | 40.2959
-2 | 0.4513 | 0.00991 | -0.1608 | 45.5399
-1.5 | 0.5077 | 0.00996 | -0.1601 | 50.9739
-1 | 0.564 | 0.01005 | -0.1595 | 56.1194
-0.5 | 0.6203 | 0.01017 | -0.1588 | 60.9931
0 | 0.6763 | 0.01031 | -0.1582 | 65.5965
0.5 | 0.7322 | 0.01048 | -0.1575 | 69.8664
1 | 0.7878 | 0.01067 | -0.1567 | 73.8332
1.5 | 0.8431 | 0.0109 | -0.156 | 77.3486
2 | 0.8981 | 0.0111 | -0.1551 | 80.9099
2.5 | 0.9535 | 0.01128 | -0.1544 | 84.5301
3 | 1.0081 | 0.01152 | -0.1535 | 87.5087
3.5 | 1.0618 | 0.01184 | -0.1524 | 89.6791
4 | 1.1157 | 0.01204 | -0.1514 | 92.6661
4.5 | 1.1691 | 0.01231 | -0.1503 | 94.9716
5 | 1.2207 | 0.01264 | -0.1489 | 96.5744
5.5 | 1.2698 | 0.01272 | -0.1467 | 99.827
6 | 1.3054 | 0.01279 | -0.1417 | 102.0641
6.5 | 1.3535 | 0.01327 | -0.1395 | 101.997
7 | 1.4006 | 0.01379 | -0.1372 | 101.5664
7.5 | 1.445 | 0.01444 | -0.1345 | 100.0693
8 | 1.4885 | 0.01498 | -0.1315 | 99.3658
8.5 | 1.5303 | 0.01566 | -0.1284 | 97.7203
9 | 1.5682 | 0.01648 | -0.1248 | 95.1578
9.5 | 1.6042 | 0.01738 | -0.1209 | 92.3015
10 | 1.6383 | 0.01838 | -0.117 | 89.1349
10.5 | 1.6682 | 0.01964 | -0.1127 | 84.9389
11 | 1.6929 | 0.02126 | -0.1081 | 79.6284
11.5 | 1.7126 | 0.02332 | -0.1034 | 73.4391
12 | 1.7254 | 0.02605 | -0.0987 | 66.2342
12.5 | 1.7289 | 0.02977 | -0.0941 | 58.0752
13 | 1.722 | 0.03482 | -0.09 | 49.4543
13.5 | 1.7133 | 0.04066 | -0.0871 | 42.1372
14 | 1.6948 | 0.0481 | -0.0851 | 35.2349
14.5 | 1.678 | 0.05605 | -0.0844 | 29.9376
15 | 1.6582 | 0.06494 | -0.0846 | 25.5343
15.5 | 1.6372 | 0.07455 | -0.0858 | 21.9611
16 | 1.616 | 0.0847 | -0.0878 | 19.0791
16.5 | 1.5952 | 0.09521 | -0.0904 | 16.7545
17 | 1.5759 | 0.10586 | -0.0937 | 14.8866
17.5 | 1.5589 | 0.11639 | -0.0974 | 13.3938

## 31. Re 500k Mach 0.50 (1)
BIGFOIL.COM POLAR EXPORT
e560
EPPLER 560 |  |  |  | Cl Max: | 1.954 | at alpha= | 8.5 | deg
JavaFoil+Calcfoil stall+Eppler ext transition |  |  |  | L/D Max: | 148.502 | at alpha= | 2 | deg
Re: | 500000 |  |  | Cd Min: | 0.0077 | at alpha= | -0.5 | deg
Mach: | 0.5 |  |  | Cl=0 at alpha= | -6.8125 | deg
|  |  |  | @ Cl=0.1, Cd= | 0.014099
|  |  |  | @ Cl=0.4, Cd= | 0.0083862
|  |  |  | @ Cl=0.6, Cd= | 0.0082339
alpha (deg) | Cl | Cd | Cm | Cl/Cd
-20 | -0.744 | 0.23726 | -0.104 | -3.135
-19.5 | -0.716 | 0.22661 | -0.104 | -3.161
-19 | -0.686 | 0.21916 | -0.099 | -3.129
-18.5 | -0.658 | 0.20589 | -0.098 | -3.194
-18 | -0.63 | 0.20052 | -0.098 | -3.139
-17.5 | -0.602 | 0.19687 | -0.098 | -3.057
-17 | -0.574 | 0.19438 | -0.098 | -2.952
-16.5 | -0.546 | 0.18519 | -0.1 | -2.951
-16 | -0.517 | 0.17857 | -0.093 | -2.893
-15.5 | -0.488 | 0.16935 | -0.091 | -2.883
-15 | -0.46 | 0.16254 | -0.091 | -2.832
-14.5 | -0.432 | 0.15878 | -0.091 | -2.723
-14 | -0.404 | 0.15132 | -0.089 | -2.671
-13.5 | -0.375 | 0.14306 | -0.082 | -2.624
-13 | -0.347 | 0.14065 | -0.081 | -2.469
-12.5 | -0.319 | 0.13463 | -0.08 | -2.372
-12 | -0.291 | 0.10878 | -0.079 | -2.678
-11.5 | -0.263 | 0.10163 | -0.072 | -2.587
-11 | -0.235 | 0.09819 | -0.072 | -2.393
-10.5 | -0.207 | 0.0953 | -0.072 | -2.172
-10 | -0.264 | 0.07101 | -0.074 | -3.722
-9.5 | -0.271 | 0.0467 | -0.146 | -5.797
-9 | -0.237 | 0.03982 | -0.151 | -5.954
-8.5 | -0.192 | 0.03439 | -0.155 | -5.569
-8 | -0.139 | 0.03059 | -0.158 | -4.553
-7.5 | -0.083 | 0.02696 | -0.161 | -3.073
-7 | -0.024 | 0.02025 | -0.169 | -1.16
-6.5 | 0.04 | 0.01679 | -0.173 | 2.362
-6 | 0.106 | 0.01383 | -0.178 | 7.657
-5.5 | 0.175 | 0.0114 | -0.183 | 15.372
-5 | 0.247 | 0.00981 | -0.188 | 25.191
-4.5 | 0.321 | 0.00898 | -0.192 | 35.72
-4 | 0.397 | 0.00839 | -0.196 | 47.391
-3.5 | 0.469 | 0.0083 | -0.196 | 56.446
-3 | 0.539 | 0.00826 | -0.197 | 65.249
-2.5 | 0.609 | 0.00823 | -0.197 | 74.048
-2 | 0.679 | 0.00828 | -0.197 | 82.099
-1.5 | 0.749 | 0.00832 | -0.198 | 90.108
-1 | 0.819 | 0.00843 | -0.198 | 97.165
-0.5 | 0.889 | 0.0077 | -0.199 | 115.382
0 | 0.956 | 0.00777 | -0.199 | 123.009
0.5 | 1.025 | 0.00792 | -0.199 | 129.416
1 | 1.093 | 0.008 | -0.199 | 136.722
1.5 | 1.161 | 0.00811 | -0.2 | 143.135
2 | 1.229 | 0.00828 | -0.2 | 148.502
2.5 | 1.296 | 0.01427 | -0.2 | 90.808
3 | 1.363 | 0.01485 | -0.201 | 91.772
3.5 | 1.429 | 0.01537 | -0.201 | 93.022
4 | 1.495 | 0.01577 | -0.201 | 94.776
4.5 | 1.56 | 0.01672 | -0.201 | 93.283
5 | 1.624 | 0.01727 | -0.201 | 94.04
5.5 | 1.687 | 0.01827 | -0.201 | 92.313
6 | 1.747 | 0.01917 | -0.202 | 91.14
6.5 | 1.805 | 0.01994 | -0.202 | 90.542
7 | 1.86 | 0.02118 | -0.201 | 87.837
7.5 | 1.903 | 0.02263 | -0.201 | 84.111
8 | 1.935 | 0.02444 | -0.199 | 79.167
8.5 | 1.954 | 0.02728 | -0.197 | 71.612
9 | 1.945 | 0.03182 | -0.194 | 61.128
9.5 | 1.883 | 0.04229 | -0.189 | 44.515
10 | 1.772 | 0.05421 | -0.185 | 32.682
10.5 | 1.463 | 0.07084 | -0.18 | 20.646
11 | 1.05 | 0.09924 | -0.16 | 10.584
11.5 | 1.006 | 0.12067 | -0.078 | 8.341
12 | 1.035 | 0.13566 | -0.089 | 7.626
12.5 | 1.065 | 0.14712 | -0.102 | 7.239
13 | 1.09 | 0.15254 | -0.1 | 7.146
13.5 | 1.119 | 0.16439 | -0.106 | 6.805

## 32. Re 500k Mach 0.50 (2)
BIGFOIL.COM POLAR EXPORT
e560
EPPLER 560 |  |  |  | Cl Max: | 1.6979 | at alpha= | 11 | deg
XFOIL ncrit=9 |  |  |  | L/D Max: | 84.9871 | at alpha= | 5 | deg
Re: | 500000 |  |  | Cd Min: | 0.25054 | at alpha= | -20 | deg
Mach: | 0.5 |  |  | Cl=0 at alpha= | -5.5975 | deg
|  |  |  | @ Cl=0.1, Cd= | 0.011131
|  |  |  | @ Cl=0.4, Cd= | 0.010857
|  |  |  | @ Cl=0.6, Cd= | 0.01117
alpha (deg) | Cl | Cd | Cm | Cl/Cd
-20 | -0.5041 | 0.25054 | -0.0096 | -2.0121
-19.5 | -0.4816 | 0.24407 | -0.0114 | -1.9732
-19 | -0.4616 | 0.23776 | -0.0142 | -1.9415
-18.5 | -0.4498 | 0.22871 | -0.0194 | -1.9667
-18 | -0.4285 | 0.22201 | -0.021 | -1.9301
-17.5 | -0.4087 | 0.21593 | -0.0231 | -1.8927
-17 | -0.3968 | 0.20743 | -0.0273 | -1.9129
-16.5 | -0.3808 | 0.19999 | -0.0295 | -1.9041
-16 | -0.3601 | 0.19464 | -0.0306 | -1.8501
-15.5 | -0.3576 | 0.18548 | -0.0356 | -1.928
-15 | -0.3394 | 0.17871 | -0.0362 | -1.8992
-14.5 | -0.3209 | 0.17328 | -0.0366 | -1.8519
-14 | -0.3244 | 0.16137 | -0.0404 | -2.0103
-13.5 | -0.3132 | 0.15502 | -0.0411 | -2.0204
-13 | -0.3061 | 0.14816 | -0.0418 | -2.066
-12.5 | -0.309 | 0.13932 | -0.0433 | -2.2179
-12 | -0.3152 | 0.12994 | -0.0454 | -2.4257
-11.5 | -0.3098 | 0.11596 | -0.0561 | -2.6716
-11 | -0.3471 | 0.0966 | -0.0704 | -3.5932
-10.5 | -0.3764 | 0.08029 | -0.0849 | -4.688
-10 | -0.3864 | 0.0671 | -0.099 | -5.7586
-9.5 | -0.3847 | 0.05658 | -0.1107 | -6.7992
-9 | -0.3844 | 0.04755 | -0.1199 | -8.0841
-8.5 | -0.3867 | 0.03919 | -0.1277 | -9.8673
-8 | -0.3656 | 0.02906 | -0.1442 | -12.5809
-7.5 | -0.275 | 0.01758 | -0.1747 | -15.6428
-7 | -0.1939 | 0.01388 | -0.1821 | -13.9697
-6.5 | -0.1223 | 0.0125 | -0.1828 | -9.784
-6 | -0.0541 | 0.01182 | -0.1819 | -4.577
-5.5 | 0.0131 | 0.01145 | -0.1806 | 1.1441
-5 | 0.0796 | 0.01118 | -0.1792 | 7.1199
-4.5 | 0.1457 | 0.01102 | -0.1778 | 13.2214
-4 | 0.2117 | 0.01093 | -0.1765 | 19.3687
-3.5 | 0.2772 | 0.01087 | -0.1752 | 25.5014
-3 | 0.3427 | 0.01083 | -0.174 | 31.6436
-2.5 | 0.4074 | 0.01086 | -0.1728 | 37.5138
-2 | 0.4721 | 0.01092 | -0.1717 | 43.2326
-1.5 | 0.5362 | 0.01103 | -0.1705 | 48.6129
-1 | 0.6002 | 0.01117 | -0.1693 | 53.7332
0 | 0.727 | 0.01153 | -0.1668 | 63.0529
0.5 | 0.7901 | 0.01174 | -0.1656 | 67.2998
1 | 0.8523 | 0.012 | -0.1641 | 71.025
1.5 | 0.9135 | 0.01231 | -0.1624 | 74.208
2 | 0.9724 | 0.01264 | -0.1602 | 76.9304
2.5 | 1.0321 | 0.01295 | -0.1581 | 79.6988
3 | 1.09 | 0.01337 | -0.1557 | 81.5258
3.5 | 1.1476 | 0.01383 | -0.1532 | 82.979
4 | 1.2051 | 0.01432 | -0.1506 | 84.155
4.5 | 1.2613 | 0.01493 | -0.1477 | 84.4809
5 | 1.3156 | 0.01548 | -0.1444 | 84.9871
5.5 | 1.3689 | 0.01617 | -0.141 | 84.6568
6 | 1.4192 | 0.01682 | -0.1371 | 84.3757
6.5 | 1.4538 | 0.01722 | -0.13 | 84.4251
7 | 1.4991 | 0.0184 | -0.1255 | 81.4728
7.5 | 1.5405 | 0.01972 | -0.1206 | 78.1187
8 | 1.5783 | 0.02135 | -0.1155 | 73.9251
8.5 | 1.6112 | 0.02332 | -0.1103 | 69.0909
9 | 1.6401 | 0.02571 | -0.1053 | 63.7923
9.5 | 1.6647 | 0.02867 | -0.1005 | 58.0642
10 | 1.6834 | 0.03234 | -0.0962 | 52.0532
10.5 | 1.6951 | 0.03693 | -0.0926 | 45.9004
11 | 1.6979 | 0.04264 | -0.0897 | 39.8194
12 | 1.6782 | 0.05777 | -0.0868 | 29.0497
12.5 | 1.6566 | 0.06722 | -0.0871 | 24.6445
13 | 1.6284 | 0.0779 | -0.0887 | 20.9037
13.5 | 1.6 | 0.08916 | -0.0913 | 17.9453
14 | 1.5759 | 0.10046 | -0.0945 | 15.6868
14.5 | 1.5545 | 0.11183 | -0.0985 | 13.9006
15 | 1.5367 | 0.1231 | -0.103 | 12.4833
15.5 | 1.5207 | 0.13444 | -0.1081 | 11.3114
16 | 1.5088 | 0.14546 | -0.1136 | 10.3726

## 33. Re 750k Mach 0.00 (1)
BIGFOIL.COM POLAR EXPORT
e560
EPPLER 560 |  |  |  | Cl Max: | 1.975 | at alpha= | 11 | deg
JavaFoil+Calcfoil stall+Eppler ext transition |  |  |  | L/D Max: | 203.243 | at alpha= | 6 | deg
Re: | 750000 |  |  | Cd Min: | 0.00698 | at alpha= | -3 | deg
Mach: | 0 |  |  | Cl=0 at alpha= | -6.8115 | deg
|  |  |  | @ Cl=0.1, Cd= | 0.0073974
|  |  |  | @ Cl=0.4, Cd= | 0.006999
|  |  |  | @ Cl=0.6, Cd= | 0.0070615
alpha (deg) | Cl | Cd | Cm | Cl/Cd
-20 | -0.729 | 0.17177 | -0.07 | -4.244
-19.5 | -0.731 | 0.16378 | -0.074 | -4.461
-19 | -0.732 | 0.15392 | -0.081 | -4.754
-18.5 | -0.735 | 0.13897 | -0.093 | -5.288
-18 | -0.733 | 0.12788 | -0.098 | -5.733
-17.5 | -0.73 | 0.1168 | -0.103 | -6.25
-17 | -0.719 | 0.11114 | -0.104 | -6.472
-16.5 | -0.712 | 0.09986 | -0.109 | -7.13
-16 | -0.702 | 0.08942 | -0.114 | -7.848
-15.5 | -0.687 | 0.08146 | -0.117 | -8.431
-15 | -0.668 | 0.07457 | -0.119 | -8.962
-14.5 | -0.646 | 0.06973 | -0.121 | -9.258
-14 | -0.623 | 0.06189 | -0.124 | -10.064
-13.5 | -0.595 | 0.05653 | -0.126 | -10.534
-13 | -0.565 | 0.05214 | -0.128 | -10.826
-12.5 | -0.531 | 0.04751 | -0.13 | -11.184
-12 | -0.496 | 0.04311 | -0.132 | -11.5
-11.5 | -0.457 | 0.03965 | -0.133 | -11.525
-11 | -0.417 | 0.03554 | -0.135 | -11.726
-10.5 | -0.374 | 0.03192 | -0.138 | -11.715
-10 | -0.329 | 0.02853 | -0.14 | -11.538
-9.5 | -0.283 | 0.02525 | -0.142 | -11.189
-9 | -0.234 | 0.02206 | -0.145 | -10.613
-8.5 | -0.184 | 0.01878 | -0.148 | -9.792
-8 | -0.135 | 0.01168 | -0.157 | -11.592
-7.5 | -0.081 | 0.00953 | -0.161 | -8.45
-7 | -0.023 | 0.00845 | -0.164 | -2.666
-6.5 | 0.038 | 0.00762 | -0.167 | 4.968
-6 | 0.099 | 0.0074 | -0.168 | 13.383
-5.5 | 0.16 | 0.00724 | -0.168 | 22.16
-5 | 0.222 | 0.00713 | -0.169 | 31.119
-4.5 | 0.283 | 0.00707 | -0.169 | 40.109
-4 | 0.345 | 0.00699 | -0.17 | 49.357
-3.5 | 0.406 | 0.007 | -0.17 | 58.083
-3 | 0.468 | 0.00698 | -0.17 | 66.965
-2.5 | 0.529 | 0.00701 | -0.171 | 75.382
-2 | 0.59 | 0.00705 | -0.171 | 83.684
-1.5 | 0.651 | 0.00712 | -0.171 | 91.385
-1 | 0.711 | 0.00713 | -0.172 | 99.74
-0.5 | 0.772 | 0.00722 | -0.172 | 106.967
0 | 0.831 | 0.00731 | -0.172 | 113.664
0.5 | 0.891 | 0.00741 | -0.173 | 120.232
1 | 0.952 | 0.00753 | -0.173 | 126.397
1.5 | 1.011 | 0.00766 | -0.173 | 132.006
2 | 1.071 | 0.00776 | -0.174 | 137.941
2.5 | 1.13 | 0.00787 | -0.174 | 143.555
3 | 1.19 | 0.00798 | -0.174 | 149.055
3.5 | 1.248 | 0.00728 | -0.174 | 171.599
4 | 1.307 | 0.00743 | -0.174 | 175.937
4.5 | 1.365 | 0.00753 | -0.175 | 181.352
5 | 1.423 | 0.00764 | -0.175 | 186.234
5.5 | 1.48 | 0.00752 | -0.175 | 196.893
6 | 1.537 | 0.00756 | -0.175 | 203.243
6.5 | 1.593 | 0.01316 | -0.175 | 121.062
7 | 1.648 | 0.01349 | -0.175 | 122.161
7.5 | 1.701 | 0.01398 | -0.175 | 121.719
8 | 1.754 | 0.01463 | -0.176 | 119.843
8.5 | 1.803 | 0.01528 | -0.176 | 118.003
9 | 1.848 | 0.01593 | -0.176 | 116.053
9.5 | 1.887 | 0.01695 | -0.176 | 111.343
10 | 1.922 | 0.01788 | -0.176 | 107.454
10.5 | 1.952 | 0.01911 | -0.175 | 102.153
11 | 1.975 | 0.02107 | -0.175 | 93.725
11.5 | 1.97 | 0.02565 | -0.172 | 76.801
12 | 1.968 | 0.02917 | -0.171 | 67.469
12.5 | 1.962 | 0.0332 | -0.169 | 59.102
13 | 1.956 | 0.03682 | -0.167 | 53.119
13.5 | 1.937 | 0.04326 | -0.165 | 44.777
14 | 1.926 | 0.04627 | -0.164 | 41.629
14.5 | 1.91 | 0.04981 | -0.163 | 38.35
15 | 1.889 | 0.05391 | -0.161 | 35.045
15.5 | 1.865 | 0.05809 | -0.16 | 32.094
16 | 1.837 | 0.06207 | -0.159 | 29.596

## 34. Re 750k Mach 0.00 (2)
BIGFOIL.COM POLAR EXPORT
e560
EPPLER 560 |  |  |  | Cl Max: | 1.7516 | at alpha= | 13.5 | deg
XFOIL ncrit=9 |  |  |  | L/D Max: | 121.539 | at alpha= | 6.5 | deg
Re: | 750000 |  |  | Cd Min: | 0.22434 | at alpha= | -20 | deg
Mach: | 0 |  |  | Cl=0 at alpha= | -6.1091 | deg
|  |  |  | @ Cl=0.1, Cd= | 0.0083747
|  |  |  | @ Cl=0.4, Cd= | 0.0084201
|  |  |  | @ Cl=0.6, Cd= | 0.0087408
alpha (deg) | Cl | Cd | Cm | Cl/Cd
-20 | -0.4795 | 0.22434 | -0.0073 | -2.1374
-19.5 | -0.4652 | 0.21871 | -0.0099 | -2.127
-19 | -0.4604 | 0.20851 | -0.0142 | -2.208
-18.5 | -0.443 | 0.20444 | -0.0158 | -2.1669
-17.5 | -0.6823 | 0.121 | -0.0495 | -5.6388
-17 | -0.7088 | 0.10882 | -0.0554 | -6.5135
-16.5 | -0.7256 | 0.09905 | -0.06 | -7.3256
-16 | -0.7386 | 0.09043 | -0.0637 | -8.1676
-15.5 | -0.7485 | 0.08264 | -0.0669 | -9.0574
-15 | -0.7583 | 0.07531 | -0.0697 | -10.069
-14.5 | -0.7679 | 0.06844 | -0.072 | -11.22
-14 | -0.78 | 0.06186 | -0.0737 | -12.6091
-13.5 | -0.7975 | 0.05559 | -0.0748 | -14.3461
-13 | -0.8222 | 0.04981 | -0.0743 | -16.5067
-12.5 | -0.8108 | 0.04207 | -0.0845 | -19.2726
-12 | -0.791 | 0.03257 | -0.1001 | -24.2862
-11.5 | -0.736 | 0.02387 | -0.1187 | -30.8337
-11 | -0.6772 | 0.02074 | -0.1249 | -32.6519
-10.5 | -0.6095 | 0.01849 | -0.1305 | -32.9638
-10 | -0.5516 | 0.01624 | -0.1336 | -33.9655
-9.5 | -0.4814 | 0.01462 | -0.1379 | -32.9275
-9 | -0.4237 | 0.01317 | -0.1392 | -32.1716
-8.5 | -0.3575 | 0.01172 | -0.1422 | -30.5034
-8 | -0.2778 | 0.01022 | -0.1481 | -27.182
-7.5 | -0.1834 | 0.00936 | -0.1566 | -19.594
-7 | -0.1037 | 0.00888 | -0.1617 | -11.6779
-6.5 | -0.043 | 0.00862 | -0.1627 | -4.9884
-6 | 0.012 | 0.00851 | -0.1624 | 1.4101
-5.5 | 0.0659 | 0.0084 | -0.1618 | 7.8452
-4.5 | 0.1738 | 0.00832 | -0.1606 | 20.8894
-4 | 0.2278 | 0.00834 | -0.16 | 27.3141
-3.5 | 0.2827 | 0.00836 | -0.1595 | 33.8158
-3 | 0.3374 | 0.00837 | -0.1591 | 40.3106
-2.5 | 0.3921 | 0.00841 | -0.1586 | 46.6231
-2 | 0.4468 | 0.00848 | -0.1582 | 52.6887
-1.5 | 0.5019 | 0.00856 | -0.1578 | 58.6332
-1 | 0.5569 | 0.00867 | -0.1574 | 64.233
-0.5 | 0.6117 | 0.00876 | -0.157 | 69.8288
0 | 0.6664 | 0.00887 | -0.1566 | 75.1297
0.5 | 0.7208 | 0.00901 | -0.1561 | 80
1 | 0.7748 | 0.00918 | -0.1556 | 84.4009
1.5 | 0.8292 | 0.00933 | -0.1551 | 88.8746
2 | 0.8834 | 0.00948 | -0.1547 | 93.1857
2.5 | 0.937 | 0.00966 | -0.1541 | 96.9979
3 | 0.9896 | 0.00988 | -0.1534 | 100.1619
3.5 | 1.0429 | 0.01005 | -0.1528 | 103.7711
4 | 1.0956 | 0.01024 | -0.1522 | 106.9922
4.5 | 1.1464 | 0.01051 | -0.1512 | 109.0771
5 | 1.199 | 0.01065 | -0.1505 | 112.5822
5.5 | 1.2493 | 0.01084 | -0.1495 | 115.2491
6 | 1.294 | 0.01089 | -0.1472 | 118.8246
6.5 | 1.3345 | 0.01098 | -0.1439 | 121.5392
7 | 1.3796 | 0.01145 | -0.1419 | 120.4891
7.5 | 1.4263 | 0.01182 | -0.1402 | 120.6684
8 | 1.471 | 0.01227 | -0.1382 | 119.8859
8.5 | 1.5129 | 0.01282 | -0.1358 | 118.0109
9 | 1.5552 | 0.01334 | -0.1335 | 116.5817
9.5 | 1.596 | 0.01393 | -0.131 | 114.5729
10 | 1.6331 | 0.01465 | -0.128 | 111.4744
10.5 | 1.666 | 0.01557 | -0.1245 | 107.0006
11 | 1.696 | 0.01665 | -0.1206 | 101.8619
11.5 | 1.7206 | 0.01803 | -0.1163 | 95.4298
12 | 1.7384 | 0.01983 | -0.1113 | 87.6652
12.5 | 1.748 | 0.02225 | -0.1058 | 78.5618
13 | 1.7508 | 0.02536 | -0.1004 | 69.0379
13.5 | 1.7516 | 0.029 | -0.0957 | 60.4
14.5 | 1.746 | 0.03824 | -0.0889 | 45.659
15 | 1.7397 | 0.04396 | -0.0868 | 39.5746
15.5 | 1.7301 | 0.05055 | -0.0855 | 34.2255
16 | 1.7173 | 0.05804 | -0.0851 | 29.5882
16.5 | 1.702 | 0.06637 | -0.0855 | 25.6441
17 | 1.6877 | 0.07504 | -0.0866 | 22.4907
17.5 | 1.6715 | 0.08437 | -0.0885 | 19.8115
18 | 1.6547 | 0.09416 | -0.0909 | 17.5733
18.5 | 1.6366 | 0.10443 | -0.094 | 15.6717

## 35. Re 750k Mach 0.10 (1)
BIGFOIL.COM POLAR EXPORT
e560
EPPLER 560 |  |  |  | Cl Max: | 1.975 | at alpha= | 11 | deg
JavaFoil+Calcfoil stall+Eppler ext transition |  |  |  | L/D Max: | 202.439 | at alpha= | 6 | deg
Re: | 750000 |  |  | Cd Min: | 0.00696 | at alpha= | -3 | deg
Mach: | 0.1 |  |  | Cl=0 at alpha= | -6.8115 | deg
|  |  |  | @ Cl=0.1, Cd= | 0.0074276
|  |  |  | @ Cl=0.4, Cd= | 0.0069892
|  |  |  | @ Cl=0.6, Cd= | 0.0070392
alpha (deg) | Cl | Cd | Cm | Cl/Cd
-20 | -0.699 | 0.17588 | -0.063 | -3.974
-19.5 | -0.703 | 0.16714 | -0.067 | -4.206
-19 | -0.705 | 0.15784 | -0.072 | -4.469
-18.5 | -0.708 | 0.14741 | -0.082 | -4.804
-18 | -0.71 | 0.13469 | -0.092 | -5.274
-17.5 | -0.71 | 0.12321 | -0.099 | -5.759
-17 | -0.699 | 0.11909 | -0.097 | -5.872
-16.5 | -0.696 | 0.10532 | -0.106 | -6.613
-16 | -0.69 | 0.09285 | -0.112 | -7.429
-15.5 | -0.677 | 0.08405 | -0.116 | -8.059
-15 | -0.661 | 0.07668 | -0.118 | -8.618
-14.5 | -0.641 | 0.0703 | -0.121 | -9.115
-14 | -0.619 | 0.06334 | -0.124 | -9.767
-13.5 | -0.592 | 0.05767 | -0.126 | -10.272
-13 | -0.563 | 0.0531 | -0.128 | -10.595
-12.5 | -0.53 | 0.04839 | -0.13 | -10.957
-12 | -0.495 | 0.04362 | -0.132 | -11.36
-11.5 | -0.457 | 0.04025 | -0.134 | -11.353
-11 | -0.417 | 0.03616 | -0.136 | -11.53
-10.5 | -0.374 | 0.03254 | -0.138 | -11.503
-10 | -0.33 | 0.02914 | -0.14 | -11.312
-9.5 | -0.283 | 0.02571 | -0.142 | -11.009
-9 | -0.235 | 0.02255 | -0.145 | -10.402
-8.5 | -0.184 | 0.01928 | -0.148 | -9.557
-8 | -0.136 | 0.01206 | -0.157 | -11.244
-7.5 | -0.081 | 0.0098 | -0.161 | -8.225
-7 | -0.023 | 0.00858 | -0.165 | -2.633
-6.5 | 0.038 | 0.00769 | -0.168 | 4.938
-6 | 0.099 | 0.00743 | -0.169 | 13.381
-5.5 | 0.161 | 0.00728 | -0.169 | 22.136
-5 | 0.223 | 0.00718 | -0.17 | 31.048
-4.5 | 0.285 | 0.00703 | -0.17 | 40.501
-4 | 0.347 | 0.00705 | -0.17 | 49.187
-3.5 | 0.408 | 0.00698 | -0.171 | 58.53
-3 | 0.47 | 0.00696 | -0.171 | 67.486
-2.5 | 0.531 | 0.007 | -0.172 | 75.933
-2 | 0.593 | 0.00703 | -0.172 | 84.305
-1.5 | 0.654 | 0.00711 | -0.172 | 91.966
-1 | 0.715 | 0.00718 | -0.173 | 99.612
-0.5 | 0.776 | 0.00721 | -0.173 | 107.638
0 | 0.835 | 0.00731 | -0.173 | 114.227
0.5 | 0.896 | 0.00741 | -0.174 | 120.95
1 | 0.956 | 0.00756 | -0.174 | 126.427
1.5 | 1.016 | 0.00767 | -0.174 | 132.49
2 | 1.076 | 0.00778 | -0.174 | 138.412
2.5 | 1.136 | 0.0079 | -0.175 | 143.777
3 | 1.195 | 0.00803 | -0.175 | 148.803
3.5 | 1.254 | 0.00729 | -0.175 | 172.062
4 | 1.313 | 0.00744 | -0.175 | 176.462
4.5 | 1.372 | 0.00759 | -0.175 | 180.689
5 | 1.43 | 0.00766 | -0.176 | 186.625
5.5 | 1.487 | 0.00757 | -0.176 | 196.406
6 | 1.544 | 0.00763 | -0.176 | 202.439
6.5 | 1.6 | 0.01324 | -0.176 | 120.868
7 | 1.655 | 0.01358 | -0.176 | 121.922
7.5 | 1.709 | 0.01408 | -0.176 | 121.404
8 | 1.761 | 0.01465 | -0.176 | 120.211
8.5 | 1.811 | 0.0154 | -0.177 | 117.602
9 | 1.856 | 0.0162 | -0.177 | 114.535
9.5 | 1.894 | 0.01711 | -0.176 | 110.661
10 | 1.928 | 0.01815 | -0.176 | 106.223
10.5 | 1.957 | 0.01946 | -0.176 | 100.555
11 | 1.975 | 0.02181 | -0.176 | 90.547
11.5 | 1.968 | 0.0263 | -0.173 | 74.844
12 | 1.959 | 0.03133 | -0.17 | 62.522
12.5 | 1.957 | 0.03417 | -0.169 | 57.263
13 | 1.948 | 0.03786 | -0.168 | 51.459
13.5 | 1.927 | 0.04441 | -0.165 | 43.4
14 | 1.913 | 0.04761 | -0.164 | 40.188
14.5 | 1.894 | 0.05126 | -0.163 | 36.938
15 | 1.868 | 0.05558 | -0.162 | 33.616
15.5 | 1.84 | 0.05992 | -0.161 | 30.7
16 | 1.807 | 0.06409 | -0.16 | 28.201

## 36. Re 750k Mach 0.10 (2)
BIGFOIL.COM POLAR EXPORT
e560
EPPLER 560 |  |  |  | Cl Max: | 1.7507 | at alpha= | 13 | deg
XFOIL ncrit=9 |  |  |  | L/D Max: | 121.012 | at alpha= | 6.5 | deg
Re: | 750000 |  |  | Cd Min: | 0.22513 | at alpha= | -20 | deg
Mach: | 0.1 |  |  | Cl=0 at alpha= | -6.0933 | deg
|  |  |  | @ Cl=0.1, Cd= | 0.0084206
|  |  |  | @ Cl=0.4, Cd= | 0.0084578
|  |  |  | @ Cl=0.6, Cd= | 0.0087646
alpha (deg) | Cl | Cd | Cm | Cl/Cd
-20 | -0.4798 | 0.22513 | -0.0073 | -2.1312
-19.5 | -0.4653 | 0.21951 | -0.0099 | -2.1197
-19 | -0.4605 | 0.20922 | -0.0142 | -2.201
-18.5 | -0.4427 | 0.20518 | -0.0158 | -2.1576
-17.5 | -0.6192 | 0.13509 | -0.0424 | -4.5836
-17 | -0.6739 | 0.11647 | -0.0518 | -5.786
-16.5 | -0.6971 | 0.10512 | -0.0573 | -6.6315
-16 | -0.7149 | 0.0954 | -0.0617 | -7.4937
-15.5 | -0.7274 | 0.08695 | -0.0653 | -8.3657
-15 | -0.739 | 0.07911 | -0.0684 | -9.3414
-14.5 | -0.7493 | 0.0719 | -0.071 | -10.4214
-14 | -0.7608 | 0.06513 | -0.073 | -11.6813
-13.5 | -0.7755 | 0.0587 | -0.0744 | -13.2112
-13 | -0.7971 | 0.0528 | -0.0744 | -15.0966
-12.5 | -0.7963 | 0.04558 | -0.0815 | -17.4704
-12 | -0.7855 | 0.03686 | -0.0941 | -21.3104
-11.5 | -0.7431 | 0.02652 | -0.1141 | -28.0204
-11 | -0.682 | 0.02171 | -0.1247 | -31.4141
-10.5 | -0.6146 | 0.01907 | -0.1309 | -32.2286
-10 | -0.5566 | 0.01672 | -0.1341 | -33.2895
-9.5 | -0.4856 | 0.01488 | -0.1388 | -32.6344
-9 | -0.4276 | 0.0134 | -0.1401 | -31.9104
-8.5 | -0.3604 | 0.01198 | -0.143 | -30.0835
-8 | -0.2796 | 0.01034 | -0.1492 | -27.0406
-7.5 | -0.1838 | 0.00946 | -0.1579 | -19.4292
-7 | -0.1054 | 0.00897 | -0.1626 | -11.7503
-6.5 | -0.0449 | 0.00868 | -0.1635 | -5.1728
-6 | 0.0103 | 0.00855 | -0.163 | 1.2047
-5.5 | 0.0645 | 0.00846 | -0.1624 | 7.6241
-5 | 0.1186 | 0.0084 | -0.1618 | 14.119
-4.5 | 0.1732 | 0.00837 | -0.1612 | 20.693
-4 | 0.2276 | 0.00838 | -0.1605 | 27.1599
-3.5 | 0.2829 | 0.00839 | -0.1601 | 33.7187
-3 | 0.3379 | 0.0084 | -0.1596 | 40.2262
-2.5 | 0.3928 | 0.00845 | -0.1591 | 46.4852
-2 | 0.4482 | 0.00851 | -0.1587 | 52.6675
-1.5 | 0.5036 | 0.00859 | -0.1583 | 58.6263
-1 | 0.5589 | 0.00869 | -0.1579 | 64.3153
-0.5 | 0.614 | 0.00879 | -0.1575 | 69.8521
0 | 0.6691 | 0.00891 | -0.157 | 75.0954
0.5 | 0.7238 | 0.00905 | -0.1566 | 79.9779
1 | 0.7782 | 0.00921 | -0.156 | 84.4951
2.5 | 0.941 | 0.00972 | -0.1544 | 96.8107
3 | 0.9941 | 0.00992 | -0.1537 | 100.2117
3.5 | 1.0471 | 0.01013 | -0.153 | 103.3662
4 | 1.1004 | 0.01031 | -0.1524 | 106.7313
4.5 | 1.1518 | 0.01056 | -0.1514 | 109.072
5 | 1.204 | 0.01074 | -0.1506 | 112.1043
5.5 | 1.255 | 0.01091 | -0.1495 | 115.0321
6 | 1.2992 | 0.01103 | -0.1471 | 117.7879
6.5 | 1.3396 | 0.01107 | -0.1436 | 121.0117
7 | 1.3854 | 0.01153 | -0.1416 | 120.1561
7.5 | 1.4313 | 0.01195 | -0.1397 | 119.7741
8 | 1.4769 | 0.01239 | -0.1377 | 119.201
8.5 | 1.5192 | 0.01294 | -0.1353 | 117.4034
9 | 1.5603 | 0.01353 | -0.1326 | 115.3215
9.5 | 1.6012 | 0.01414 | -0.1301 | 113.239
10 | 1.6382 | 0.01489 | -0.1269 | 110.0201
10.5 | 1.6702 | 0.01588 | -0.1232 | 105.1763
11 | 1.7008 | 0.01697 | -0.1194 | 100.2239
11.5 | 1.7232 | 0.01851 | -0.1146 | 93.0956
12 | 1.7404 | 0.02042 | -0.1096 | 85.2302
12.5 | 1.7488 | 0.02301 | -0.1042 | 76.0017
13 | 1.7507 | 0.02632 | -0.0989 | 66.516
13.5 | 1.7481 | 0.03039 | -0.0942 | 57.5222
14 | 1.7457 | 0.03495 | -0.0906 | 49.9485
14.5 | 1.7407 | 0.04026 | -0.0879 | 43.2365
15 | 1.7327 | 0.0464 | -0.0861 | 37.3427
15.5 | 1.7214 | 0.05344 | -0.0852 | 32.2118
16 | 1.7073 | 0.06134 | -0.0851 | 27.8334
16.5 | 1.6908 | 0.07008 | -0.0859 | 24.1267
17 | 1.6731 | 0.07945 | -0.0874 | 21.0585
17.5 | 1.6565 | 0.08907 | -0.0895 | 18.5977
18 | 1.6395 | 0.09905 | -0.0923 | 16.5522

## 37. Re 750k Mach 0.25 (1)
BIGFOIL.COM POLAR EXPORT
e560
EPPLER 560 |  |  |  | Cl Max: | 1.973 | at alpha= | 10.5 | deg
JavaFoil+Calcfoil stall+Eppler ext transition |  |  |  | L/D Max: | 193.631 | at alpha= | 5.5 | deg
Re: | 750000 |  |  | Cd Min: | 0.00707 | at alpha= | -2.5 | deg
Mach: | 0.25 |  |  | Cl=0 at alpha= | -6.8115 | deg
|  |  |  | @ Cl=0.1, Cd= | 0.0076819
|  |  |  | @ Cl=0.4, Cd= | 0.0070938
|  |  |  | @ Cl=0.6, Cd= | 0.0071557
alpha (deg) | Cl | Cd | Cm | Cl/Cd
-20 | -0.439 | 0.21106 | -0.064 | -2.081
-19.5 | -0.471 | 0.19536 | -0.063 | -2.409
-19 | -0.499 | 0.17842 | -0.063 | -2.795
-18.5 | -0.523 | 0.16658 | -0.063 | -3.14
-18 | -0.544 | 0.15686 | -0.064 | -3.468
-17.5 | -0.561 | 0.14625 | -0.064 | -3.833
-17 | -0.573 | 0.13868 | -0.066 | -4.133
-16.5 | -0.581 | 0.13005 | -0.066 | -4.47
-16 | -0.588 | 0.1216 | -0.082 | -4.835
-15.5 | -0.591 | 0.11103 | -0.093 | -5.324
-15 | -0.594 | 0.09681 | -0.107 | -6.135
-14.5 | -0.592 | 0.0824 | -0.117 | -7.189
-14 | -0.581 | 0.07412 | -0.121 | -7.838
-13.5 | -0.565 | 0.06666 | -0.124 | -8.472
-13 | -0.544 | 0.05972 | -0.127 | -9.108
-12.5 | -0.518 | 0.05383 | -0.13 | -9.627
-12 | -0.488 | 0.04837 | -0.133 | -10.097
-11.5 | -0.454 | 0.04376 | -0.135 | -10.378
-11 | -0.417 | 0.03949 | -0.137 | -10.548
-10.5 | -0.376 | 0.03574 | -0.139 | -10.506
-10 | -0.332 | 0.03197 | -0.142 | -10.381
-9.5 | -0.286 | 0.02856 | -0.144 | -9.999
-9 | -0.237 | 0.02519 | -0.146 | -9.41
-8.5 | -0.186 | 0.02173 | -0.15 | -8.576
-8 | -0.137 | 0.01441 | -0.158 | -9.484
-7.5 | -0.081 | 0.01152 | -0.162 | -7.055
-7 | -0.023 | 0.00949 | -0.167 | -2.409
-6.5 | 0.038 | 0.00836 | -0.17 | 4.6
-6 | 0.102 | 0.00766 | -0.173 | 13.329
-5.5 | 0.166 | 0.00745 | -0.174 | 22.213
-5 | 0.229 | 0.00728 | -0.174 | 31.455
-4.5 | 0.293 | 0.00714 | -0.175 | 40.954
-4 | 0.356 | 0.00708 | -0.175 | 50.323
-3.5 | 0.42 | 0.0071 | -0.176 | 59.102
-3 | 0.483 | 0.0071 | -0.176 | 67.969
-2.5 | 0.546 | 0.00707 | -0.176 | 77.246
-2 | 0.609 | 0.00717 | -0.177 | 84.872
-1.5 | 0.672 | 0.00719 | -0.177 | 93.38
-1 | 0.734 | 0.00728 | -0.177 | 100.868
-0.5 | 0.797 | 0.00732 | -0.178 | 108.88
0 | 0.858 | 0.00743 | -0.178 | 115.486
0.5 | 0.92 | 0.00753 | -0.178 | 122.125
1 | 0.982 | 0.00767 | -0.179 | 127.953
1.5 | 1.044 | 0.00779 | -0.179 | 134.028
2 | 1.105 | 0.00792 | -0.179 | 139.566
2.5 | 1.166 | 0.00719 | -0.179 | 162.284
3 | 1.227 | 0.00727 | -0.18 | 168.691
3.5 | 1.288 | 0.00742 | -0.18 | 173.421
4 | 1.348 | 0.00759 | -0.18 | 177.563
4.5 | 1.408 | 0.00772 | -0.18 | 182.415
5 | 1.467 | 0.00785 | -0.18 | 186.836
5.5 | 1.526 | 0.00788 | -0.181 | 193.631
6 | 1.584 | 0.01352 | -0.181 | 117.154
6.5 | 1.641 | 0.01397 | -0.181 | 117.417
7 | 1.697 | 0.01437 | -0.181 | 118.114
7.5 | 1.751 | 0.01496 | -0.181 | 117.064
8 | 1.803 | 0.0156 | -0.181 | 115.582
8.5 | 1.852 | 0.01661 | -0.181 | 111.512
9 | 1.895 | 0.0175 | -0.181 | 108.274
9.5 | 1.929 | 0.01857 | -0.181 | 103.894
10 | 1.958 | 0.0198 | -0.181 | 98.854
10.5 | 1.973 | 0.02203 | -0.18 | 89.546
11 | 1.957 | 0.0275 | -0.177 | 71.18
11.5 | 1.948 | 0.03145 | -0.175 | 61.949
12 | 1.931 | 0.03633 | -0.173 | 53.148
12.5 | 1.91 | 0.04059 | -0.171 | 47.061
13 | 1.876 | 0.04765 | -0.168 | 39.379
13.5 | 1.843 | 0.05216 | -0.167 | 35.338
14 | 1.802 | 0.05668 | -0.166 | 31.797
14.5 | 1.754 | 0.06123 | -0.164 | 28.65
15 | 1.697 | 0.06672 | -0.163 | 25.429
15.5 | 1.631 | 0.07341 | -0.161 | 22.218

## 38. Re 750k Mach 0.25 (2)
BIGFOIL.COM POLAR EXPORT
e560
EPPLER 560 |  |  |  | Cl Max: | 1.7476 | at alpha= | 12.5 | deg
XFOIL ncrit=9 |  |  |  | L/D Max: | 116.934 | at alpha= | 7 | deg
Re: | 750000 |  |  | Cd Min: | 0.13194 | at alpha= | -16 | deg
Mach: | 0.25 |  |  | Cl=0 at alpha= | -6.0035 | deg
|  |  |  | @ Cl=0.1, Cd= | 0.0086639
|  |  |  | @ Cl=0.4, Cd= | 0.0086442
|  |  |  | @ Cl=0.6, Cd= | 0.0089563
alpha (deg) | Cl | Cd | Cm | Cl/Cd
-16 | -0.5452 | 0.13194 | -0.0446 | -4.1322
-15.5 | -0.5913 | 0.1153 | -0.0527 | -5.1284
-15 | -0.6207 | 0.10298 | -0.0586 | -6.0274
-14.5 | -0.6425 | 0.09265 | -0.0632 | -6.9347
-14 | -0.6606 | 0.0836 | -0.0669 | -7.9019
-13.5 | -0.6787 | 0.0754 | -0.0698 | -9.0013
-13 | -0.6949 | 0.0685 | -0.0713 | -10.1445
-12.5 | -0.7137 | 0.06215 | -0.0718 | -11.4835
-12 | -0.7018 | 0.05378 | -0.082 | -13.0495
-11.5 | -0.6879 | 0.0453 | -0.0933 | -15.1854
-11 | -0.6755 | 0.03677 | -0.1051 | -18.371
-10.5 | -0.6421 | 0.02666 | -0.1225 | -24.0848
-10 | -0.5819 | 0.02045 | -0.135 | -28.4548
-9.5 | -0.52 | 0.01705 | -0.1404 | -30.4985
-9 | -0.4482 | 0.01488 | -0.1447 | -30.121
-8.5 | -0.375 | 0.01303 | -0.1487 | -28.7797
-8 | -0.2846 | 0.01123 | -0.1561 | -25.3428
-7.5 | -0.1888 | 0.00994 | -0.1644 | -18.994
-7 | -0.1159 | 0.00939 | -0.1673 | -12.3429
-6.5 | -0.0562 | 0.00905 | -0.1674 | -6.2099
-6 | 0.0004 | 0.00886 | -0.1667 | 0.045147
-5.5 | 0.0566 | 0.00871 | -0.1659 | 6.4983
-4.5 | 0.1696 | 0.00859 | -0.1644 | 19.7439
-4 | 0.2261 | 0.00858 | -0.1637 | 26.352
-3.5 | 0.2834 | 0.00857 | -0.1631 | 33.0688
-3 | 0.3406 | 0.00859 | -0.1626 | 39.6508
-2.5 | 0.3976 | 0.00864 | -0.162 | 46.0185
-2 | 0.4544 | 0.00874 | -0.1614 | 51.9908
-1.5 | 0.5114 | 0.00881 | -0.1609 | 58.0477
-1 | 0.5686 | 0.00889 | -0.1604 | 63.9595
-0.5 | 0.6254 | 0.00901 | -0.1599 | 69.4118
0 | 0.682 | 0.00916 | -0.1593 | 74.4541
0.5 | 0.7384 | 0.00932 | -0.1587 | 79.2275
1 | 0.7951 | 0.00945 | -0.1582 | 84.1376
1.5 | 0.8513 | 0.00961 | -0.1576 | 88.5848
2 | 0.907 | 0.00981 | -0.1568 | 92.4567
2.5 | 0.9615 | 0.01005 | -0.1559 | 95.6716
3 | 1.017 | 0.01023 | -0.1551 | 99.4135
3.5 | 1.0716 | 0.01046 | -0.1542 | 102.4474
4 | 1.1242 | 0.01075 | -0.1529 | 104.5767
4.5 | 1.1784 | 0.01093 | -0.1518 | 107.8134
5 | 1.2294 | 0.01119 | -0.1502 | 109.866
5.5 | 1.2796 | 0.01143 | -0.1484 | 111.951
6 | 1.3292 | 0.01158 | -0.1465 | 114.7841
6.5 | 1.3645 | 0.01172 | -0.1414 | 116.4249
7 | 1.4149 | 0.0121 | -0.1397 | 116.9339
7.5 | 1.461 | 0.01263 | -0.1371 | 115.677
8.5 | 1.55 | 0.01381 | -0.1317 | 112.2375
9 | 1.5919 | 0.0145 | -0.1286 | 109.7862
9.5 | 1.6305 | 0.01533 | -0.125 | 106.3601
10 | 1.6662 | 0.01631 | -0.1212 | 102.1582
10.5 | 1.697 | 0.01756 | -0.1169 | 96.6401
11 | 1.7199 | 0.01927 | -0.1118 | 89.2527
11.5 | 1.7381 | 0.02139 | -0.1067 | 81.2576
12 | 1.7472 | 0.02428 | -0.1013 | 71.9605
12.5 | 1.7476 | 0.02813 | -0.0962 | 62.1258
13 | 1.7412 | 0.03303 | -0.0918 | 52.7157
13.5 | 1.7315 | 0.03884 | -0.0885 | 44.5803
14 | 1.7194 | 0.04553 | -0.0864 | 37.7641
14.5 | 1.7034 | 0.05324 | -0.0853 | 31.9947
15 | 1.6866 | 0.06167 | -0.0853 | 27.3488
15.5 | 1.6682 | 0.07082 | -0.0861 | 23.5555
16 | 1.6485 | 0.08066 | -0.0878 | 20.4376
16.5 | 1.6288 | 0.09093 | -0.0901 | 17.9127
17 | 1.6101 | 0.10139 | -0.0931 | 15.8803
17.5 | 1.5918 | 0.11208 | -0.0967 | 14.2024

## 39. Re 750k Mach 0.50 (1)
BIGFOIL.COM POLAR EXPORT
e560
EPPLER 560 |  |  |  | Cl Max: | 1.972 | at alpha= | 8.5 | deg
JavaFoil+Calcfoil stall+Eppler ext transition |  |  |  | L/D Max: | 169.052 | at alpha= | 2.5 | deg
Re: | 750000 |  |  | Cd Min: | 0.00714 | at alpha= | 0.5 | deg
Mach: | 0.5 |  |  | Cl=0 at alpha= | -6.8125 | deg
|  |  |  | @ Cl=0.1, Cd= | 0.01149
|  |  |  | @ Cl=0.4, Cd= | 0.0075378
|  |  |  | @ Cl=0.6, Cd= | 0.0074377
alpha (deg) | Cl | Cd | Cm | Cl/Cd
-20 | -0.744 | 0.21689 | -0.104 | -3.43
-19.5 | -0.717 | 0.20705 | -0.106 | -3.464
-19 | -0.686 | 0.20272 | -0.1 | -3.386
-18.5 | -0.658 | 0.19191 | -0.099 | -3.429
-18 | -0.63 | 0.18694 | -0.098 | -3.369
-17.5 | -0.602 | 0.18079 | -0.099 | -3.33
-17 | -0.574 | 0.17786 | -0.098 | -3.227
-16.5 | -0.547 | 0.16633 | -0.101 | -3.289
-16 | -0.517 | 0.16217 | -0.094 | -3.188
-15.5 | -0.489 | 0.15839 | -0.092 | -3.084
-15 | -0.46 | 0.14893 | -0.092 | -3.092
-14.5 | -0.433 | 0.14596 | -0.091 | -2.963
-14 | -0.405 | 0.14314 | -0.093 | -2.828
-13.5 | -0.376 | 0.13429 | -0.084 | -2.797
-13 | -0.347 | 0.12942 | -0.081 | -2.684
-12.5 | -0.319 | 0.12533 | -0.081 | -2.548
-12 | -0.292 | 0.1011 | -0.085 | -2.885
-11.5 | -0.263 | 0.09577 | -0.074 | -2.746
-11 | -0.235 | 0.09255 | -0.075 | -2.54
-10.5 | -0.207 | 0.08785 | -0.075 | -2.357
-10 | -0.264 | 0.06803 | -0.076 | -3.886
-9.5 | -0.273 | 0.04281 | -0.149 | -6.367
-9 | -0.238 | 0.03661 | -0.153 | -6.505
-8.5 | -0.192 | 0.0322 | -0.157 | -5.973
-8 | -0.14 | 0.02837 | -0.16 | -4.934
-7.5 | -0.083 | 0.02492 | -0.163 | -3.341
-7 | -0.024 | 0.01738 | -0.172 | -1.368
-6.5 | 0.04 | 0.01389 | -0.177 | 2.897
-6 | 0.108 | 0.01117 | -0.182 | 9.646
-5.5 | 0.179 | 0.00931 | -0.187 | 19.182
-5 | 0.251 | 0.00833 | -0.191 | 30.151
-4.5 | 0.326 | 0.00771 | -0.195 | 42.355
-4 | 0.398 | 0.00754 | -0.196 | 52.727
-3.5 | 0.469 | 0.00746 | -0.196 | 62.783
-3 | 0.539 | 0.00749 | -0.197 | 72.014
-2.5 | 0.609 | 0.00743 | -0.197 | 82.027
-2 | 0.679 | 0.00753 | -0.197 | 90.209
-1.5 | 0.749 | 0.00754 | -0.198 | 99.347
-1 | 0.819 | 0.00764 | -0.198 | 107.296
-0.5 | 0.889 | 0.00773 | -0.199 | 114.964
0 | 0.956 | 0.00789 | -0.199 | 121.136
0.5 | 1.025 | 0.00714 | -0.199 | 143.564
1 | 1.093 | 0.00727 | -0.2 | 150.479
1.5 | 1.162 | 0.00739 | -0.2 | 157.119
2 | 1.229 | 0.00751 | -0.2 | 163.742
2.5 | 1.297 | 0.00767 | -0.2 | 169.052
3 | 1.364 | 0.01336 | -0.201 | 102.072
3.5 | 1.43 | 0.01389 | -0.201 | 102.932
4 | 1.496 | 0.01422 | -0.201 | 105.203
4.5 | 1.561 | 0.01506 | -0.201 | 103.611
5 | 1.625 | 0.01553 | -0.201 | 104.632
5.5 | 1.688 | 0.01629 | -0.202 | 103.625
6 | 1.749 | 0.01722 | -0.202 | 101.597
6.5 | 1.807 | 0.01793 | -0.202 | 100.781
7 | 1.863 | 0.01908 | -0.202 | 97.644
7.5 | 1.913 | 0.02031 | -0.202 | 94.181
8 | 1.953 | 0.02175 | -0.201 | 89.788
8.5 | 1.972 | 0.02427 | -0.199 | 81.253
9 | 1.963 | 0.02815 | -0.196 | 69.723
9.5 | 1.896 | 0.03796 | -0.191 | 49.953
10 | 1.783 | 0.04938 | -0.187 | 36.098
10.5 | 1.47 | 0.06556 | -0.181 | 22.422
11 | 1.092 | 0.08185 | -0.175 | 13.339
11.5 | 1.007 | 0.11243 | -0.081 | 8.956
12 | 1.035 | 0.12448 | -0.09 | 8.314
12.5 | 1.071 | 0.13511 | -0.114 | 7.925
13 | 1.091 | 0.14265 | -0.101 | 7.646
13.5 | 1.123 | 0.15067 | -0.113 | 7.453

## 40. Re 750k Mach 0.50 (2)
BIGFOIL.COM POLAR EXPORT
e560
EPPLER 560 |  |  |  | Cl Max: | 1.7464 | at alpha= | 11 | deg
XFOIL ncrit=9 |  |  |  | L/D Max: | 96.5354 | at alpha= | 5 | deg
Re: | 750000 |  |  | Cd Min: | 0.25149 | at alpha= | -20 | deg
Mach: | 0.5 |  |  | Cl=0 at alpha= | -5.5868 | deg
|  |  |  | @ Cl=0.1, Cd= | 0.0097822
|  |  |  | @ Cl=0.4, Cd= | 0.0094885
|  |  |  | @ Cl=0.6, Cd= | 0.0097689
alpha (deg) | Cl | Cd | Cm | Cl/Cd
-20 | -0.5031 | 0.25149 | -0.0065 | -2.0005
-19.5 | -0.4839 | 0.24435 | -0.0098 | -1.9804
-19 | -0.472 | 0.23401 | -0.0151 | -2.017
-18.5 | -0.4497 | 0.22834 | -0.0166 | -1.9694
-18 | -0.4301 | 0.22223 | -0.0191 | -1.9354
-17.5 | -0.4195 | 0.21246 | -0.0238 | -1.9745
-17 | -0.4007 | 0.20582 | -0.0255 | -1.9468
-16.5 | -0.3819 | 0.19995 | -0.0273 | -1.91
-16 | -0.366 | 0.19313 | -0.0295 | -1.8951
-15.5 | -0.3573 | 0.1841 | -0.0327 | -1.9408
-15 | -0.3396 | 0.17864 | -0.0338 | -1.901
-14.5 | -0.3406 | 0.16667 | -0.0371 | -2.0436
-14 | -0.3303 | 0.15987 | -0.0384 | -2.0661
-13.5 | -0.328 | 0.15122 | -0.0403 | -2.169
-13 | -0.3323 | 0.14165 | -0.0424 | -2.3459
-12.5 | -0.3352 | 0.12725 | -0.0514 | -2.6342
-12 | -0.3665 | 0.10895 | -0.0642 | -3.3639
-11.5 | -0.3775 | 0.09509 | -0.0762 | -3.9699
-11 | -0.3865 | 0.08258 | -0.0874 | -4.6803
-10.5 | -0.3873 | 0.0707 | -0.1003 | -5.4781
-10 | -0.3888 | 0.06024 | -0.1108 | -6.4542
-9.5 | -0.3876 | 0.05093 | -0.1203 | -7.6104
-8.5 | -0.3857 | 0.03299 | -0.1409 | -11.6914
-8 | -0.309 | 0.0183 | -0.1788 | -16.8852
-7 | -0.1835 | 0.01249 | -0.1845 | -14.6918
-6.5 | -0.1208 | 0.01115 | -0.1835 | -10.8341
-6 | -0.0552 | 0.01053 | -0.1819 | -5.2422
-5.5 | 0.0116 | 0.01008 | -0.1806 | 1.1508
-4.5 | 0.1452 | 0.00963 | -0.1779 | 15.0779
-4 | 0.2116 | 0.00955 | -0.1766 | 22.1571
-3.5 | 0.2777 | 0.00951 | -0.1754 | 29.2008
-3 | 0.3442 | 0.00948 | -0.1744 | 36.308
-2.5 | 0.4102 | 0.00949 | -0.1734 | 43.2244
-2 | 0.4756 | 0.00955 | -0.1724 | 49.801
-1.5 | 0.5406 | 0.00964 | -0.1713 | 56.0788
-1 | 0.6051 | 0.00978 | -0.1702 | 61.8712
-0.5 | 0.6691 | 0.00994 | -0.169 | 67.3139
0 | 0.7323 | 0.01011 | -0.1677 | 72.4332
0.5 | 0.7934 | 0.01032 | -0.166 | 76.8798
1 | 0.8549 | 0.01053 | -0.1644 | 81.1871
1.5 | 0.9161 | 0.01077 | -0.1626 | 85.0604
2 | 0.9755 | 0.01109 | -0.1604 | 87.9621
2.5 | 1.0351 | 0.01143 | -0.1583 | 90.5599
3 | 1.0957 | 0.01177 | -0.1563 | 93.0926
3.5 | 1.1527 | 0.01225 | -0.1536 | 94.098
4 | 1.2117 | 0.01264 | -0.1512 | 95.8623
4.5 | 1.2682 | 0.01316 | -0.1483 | 96.3678
5 | 1.3235 | 0.01371 | -0.1451 | 96.5354
5.5 | 1.3784 | 0.01431 | -0.1418 | 96.3242
6.5 | 1.4819 | 0.01568 | -0.1343 | 94.5089
7 | 1.5167 | 0.01627 | -0.1275 | 93.2207
7.5 | 1.5628 | 0.01746 | -0.1231 | 89.5074
8 | 1.6056 | 0.01891 | -0.1184 | 84.9075
8.5 | 1.6425 | 0.02076 | -0.1134 | 79.1185
9 | 1.6743 | 0.02308 | -0.1084 | 72.5433
9.5 | 1.7037 | 0.02581 | -0.1037 | 66.0093
10 | 1.7261 | 0.0293 | -0.0993 | 58.9113
10.5 | 1.7414 | 0.03366 | -0.0953 | 51.735
11 | 1.7464 | 0.03918 | -0.092 | 44.5738
11.5 | 1.7344 | 0.04652 | -0.0897 | 37.2829
12 | 1.7107 | 0.05546 | -0.0886 | 30.8457
12.5 | 1.683 | 0.0654 | -0.0887 | 25.7339
13 | 1.6494 | 0.07657 | -0.0903 | 21.5411
14 | 1.5929 | 0.09957 | -0.096 | 15.9978
14.5 | 1.5721 | 0.1109 | -0.0998 | 14.1758
15 | 1.5542 | 0.1222 | -0.1042 | 12.7185
15.5 | 1.5409 | 0.13318 | -0.1089 | 11.5701
16 | 1.5286 | 0.14424 | -0.1143 | 10.5976

## 41. Re 1M Mach 0.00 (1)
BIGFOIL.COM POLAR EXPORT
e560
EPPLER 560 |  |  |  | Cl Max: | 1.98 | at alpha= | 11.5 | deg
JavaFoil+Calcfoil stall+Eppler ext transition |  |  |  | L/D Max: | 218.312 | at alpha= | 7 | deg
Re: | 1000000 |  |  | Cd Min: | 0.00664 | at alpha= | -3 | deg
Mach: | 0 |  |  | Cl=0 at alpha= | -6.8115 | deg
|  |  |  | @ Cl=0.1, Cd= | 0.0069975
|  |  |  | @ Cl=0.4, Cd= | 0.006669
|  |  |  | @ Cl=0.6, Cd= | 0.0066898
alpha (deg) | Cl | Cd | Cm | Cl/Cd
-20 | -0.737 | 0.16112 | -0.087 | -4.572
-19.5 | -0.74 | 0.14988 | -0.092 | -4.94
-19 | -0.743 | 0.13849 | -0.097 | -5.363
-18.5 | -0.746 | 0.12359 | -0.104 | -6.034
-18 | -0.742 | 0.11546 | -0.106 | -6.431
-17.5 | -0.738 | 0.1063 | -0.109 | -6.939
-17 | -0.729 | 0.09939 | -0.111 | -7.333
-16.5 | -0.719 | 0.09119 | -0.114 | -7.884
-16 | -0.707 | 0.08293 | -0.117 | -8.523
-15.5 | -0.691 | 0.07631 | -0.119 | -9.052
-15 | -0.672 | 0.06984 | -0.121 | -9.624
-14.5 | -0.649 | 0.06551 | -0.123 | -9.905
-14 | -0.626 | 0.05832 | -0.126 | -10.73
-13.5 | -0.598 | 0.05349 | -0.127 | -11.176
-13 | -0.567 | 0.04934 | -0.129 | -11.486
-12.5 | -0.534 | 0.04483 | -0.131 | -11.902
-12 | -0.498 | 0.04076 | -0.133 | -12.206
-11.5 | -0.459 | 0.03733 | -0.134 | -12.291
-11 | -0.419 | 0.03328 | -0.137 | -12.577
-10.5 | -0.376 | 0.02978 | -0.139 | -12.615
-10 | -0.331 | 0.02637 | -0.141 | -12.547
-9.5 | -0.284 | 0.02311 | -0.144 | -12.295
-9 | -0.236 | 0.0199 | -0.147 | -11.838
-8.5 | -0.185 | 0.01713 | -0.15 | -10.813
-8 | -0.137 | 0.01023 | -0.159 | -13.378
-7.5 | -0.081 | 0.00855 | -0.163 | -9.507
-7 | -0.023 | 0.00755 | -0.167 | -3.024
-6.5 | 0.038 | 0.00724 | -0.167 | 5.23
-6 | 0.099 | 0.007 | -0.168 | 14.132
-5.5 | 0.16 | 0.00685 | -0.168 | 23.429
-5 | 0.222 | 0.00681 | -0.169 | 32.581
-4.5 | 0.283 | 0.00666 | -0.169 | 42.583
-4 | 0.345 | 0.00666 | -0.17 | 51.779
-3.5 | 0.406 | 0.00667 | -0.17 | 60.952
-3 | 0.468 | 0.00664 | -0.17 | 70.396
-2.5 | 0.529 | 0.00666 | -0.171 | 79.379
-2 | 0.59 | 0.00668 | -0.171 | 88.243
-1.5 | 0.651 | 0.00674 | -0.171 | 96.452
-1 | 0.711 | 0.00682 | -0.172 | 104.357
-0.5 | 0.772 | 0.00688 | -0.172 | 112.121
0 | 0.831 | 0.00698 | -0.172 | 119.175
0.5 | 0.892 | 0.00705 | -0.173 | 126.413
1 | 0.952 | 0.00716 | -0.173 | 132.899
1.5 | 1.011 | 0.00724 | -0.173 | 139.632
2 | 1.071 | 0.00733 | -0.174 | 146.036
2.5 | 1.131 | 0.00744 | -0.174 | 151.881
3 | 1.19 | 0.00758 | -0.174 | 157.006
3.5 | 1.249 | 0.00775 | -0.174 | 161.209
4 | 1.307 | 0.00702 | -0.174 | 186.23
4.5 | 1.366 | 0.00715 | -0.175 | 190.916
5 | 1.423 | 0.00724 | -0.175 | 196.592
5.5 | 1.481 | 0.00722 | -0.175 | 205.118
6 | 1.537 | 0.00728 | -0.175 | 211.165
6.5 | 1.593 | 0.00736 | -0.175 | 216.434
7 | 1.649 | 0.00755 | -0.175 | 218.312
7.5 | 1.702 | 0.01321 | -0.176 | 128.814
8 | 1.754 | 0.01382 | -0.176 | 126.868
8.5 | 1.804 | 0.01446 | -0.176 | 124.748
9 | 1.849 | 0.01509 | -0.176 | 122.551
9.5 | 1.888 | 0.01596 | -0.176 | 118.352
10 | 1.923 | 0.01711 | -0.176 | 112.377
10.5 | 1.953 | 0.01834 | -0.176 | 106.497
11 | 1.978 | 0.02009 | -0.175 | 98.432
11.5 | 1.98 | 0.02381 | -0.173 | 83.137
12 | 1.978 | 0.02708 | -0.172 | 73.038
12.5 | 1.972 | 0.03088 | -0.17 | 63.86
13 | 1.965 | 0.03423 | -0.168 | 57.394
13.5 | 1.945 | 0.04052 | -0.166 | 48.009
14 | 1.934 | 0.04337 | -0.165 | 44.603
14.5 | 1.918 | 0.0467 | -0.164 | 41.082
15 | 1.897 | 0.05052 | -0.162 | 37.547
15.5 | 1.872 | 0.05446 | -0.161 | 34.378
16 | 1.844 | 0.05821 | -0.16 | 31.681
16.5 | 1.813 | 0.06252 | -0.159 | 28.993

## 42. Re 1M Mach 0.00 (2)
BIGFOIL.COM POLAR EXPORT
e560
EPPLER 560 |  |  |  | Cl Max: | 1.7649 | at alpha= | 14 | deg
XFOIL ncrit=9 |  |  |  | L/D Max: | 133.149 | at alpha= | 6.5 | deg
Re: | 1000000 |  |  | Cd Min: | 0.13519 | at alpha= | -18.5 | deg
Mach: | 0 |  |  | Cl=0 at alpha= | -6.1109 | deg
|  |  |  | @ Cl=0.1, Cd= | 0.007809
|  |  |  | @ Cl=0.4, Cd= | 0.0078325
|  |  |  | @ Cl=0.6, Cd= | 0.0080952
alpha (deg) | Cl | Cd | Cm | Cl/Cd
-18.5 | -0.6896 | 0.13519 | -0.0419 | -5.101
-18 | -0.713 | 0.12314 | -0.0478 | -5.7902
-17.5 | -0.7273 | 0.11333 | -0.0525 | -6.4175
-17 | -0.7418 | 0.10373 | -0.057 | -7.1513
-16.5 | -0.7507 | 0.09561 | -0.0605 | -7.8517
-16 | -0.759 | 0.08798 | -0.0636 | -8.627
-15.5 | -0.7683 | 0.08098 | -0.0661 | -9.4875
-15 | -0.7782 | 0.0742 | -0.0683 | -10.4879
-14.5 | -0.7917 | 0.06717 | -0.0704 | -11.7865
-14 | -0.8125 | 0.05991 | -0.0723 | -13.562
-13.5 | -0.8437 | 0.05267 | -0.0733 | -16.0186
-13 | -0.8329 | 0.04332 | -0.0863 | -19.2267
-12.5 | -0.8231 | 0.03358 | -0.1005 | -24.5116
-12 | -0.7744 | 0.02384 | -0.1203 | -32.4832
-11.5 | -0.7065 | 0.02047 | -0.1291 | -34.5139
-11 | -0.6533 | 0.0184 | -0.1317 | -35.5054
-10.5 | -0.5851 | 0.01588 | -0.1376 | -36.8451
-10 | -0.531 | 0.0144 | -0.1387 | -36.875
-9.5 | -0.4728 | 0.0132 | -0.1399 | -35.8182
-9 | -0.4045 | 0.01185 | -0.1433 | -34.135
-8.5 | -0.3242 | 0.01059 | -0.1491 | -30.6138
-8 | -0.2271 | 0.00922 | -0.1588 | -24.6312
-7.5 | -0.1516 | 0.00863 | -0.1633 | -17.5666
-7 | -0.0947 | 0.00832 | -0.1636 | -11.3822
-6.5 | -0.0414 | 0.00812 | -0.163 | -5.0985
-6 | 0.0118 | 0.00796 | -0.1623 | 1.4824
-5.5 | 0.0653 | 0.00786 | -0.1617 | 8.3079
-5 | 0.1197 | 0.00778 | -0.1612 | 15.3856
-4.5 | 0.1742 | 0.00775 | -0.1607 | 22.4774
-4 | 0.2295 | 0.00772 | -0.1604 | 29.728
-3.5 | 0.2846 | 0.00774 | -0.16 | 36.77
-3 | 0.3397 | 0.00779 | -0.1596 | 43.6072
-2.5 | 0.3954 | 0.00783 | -0.1593 | 50.4981
-2 | 0.4511 | 0.00786 | -0.1591 | 57.3919
-1.5 | 0.5067 | 0.00793 | -0.1588 | 63.8966
-1 | 0.5622 | 0.00802 | -0.1585 | 70.0998
-0.5 | 0.6175 | 0.00813 | -0.1582 | 75.9533
0 | 0.6727 | 0.00824 | -0.1579 | 81.6383
0.5 | 0.7277 | 0.00837 | -0.1575 | 86.9415
1 | 0.7822 | 0.00852 | -0.1571 | 91.8075
1.5 | 0.837 | 0.00866 | -0.1567 | 96.6513
2 | 0.8916 | 0.0088 | -0.1564 | 101.3182
2.5 | 0.9455 | 0.00898 | -0.1558 | 105.2895
3.5 | 1.0526 | 0.00933 | -0.1548 | 112.8189
4.5 | 1.1572 | 0.00975 | -0.1533 | 118.6872
5 | 1.2099 | 0.00991 | -0.1527 | 122.0888
5.5 | 1.2604 | 0.01015 | -0.1517 | 124.1773
6 | 1.3114 | 0.01027 | -0.1508 | 127.6923
6.5 | 1.3488 | 0.01013 | -0.1468 | 133.1491
7 | 1.3952 | 0.01054 | -0.145 | 132.3719
7.5 | 1.4427 | 0.01089 | -0.1434 | 132.4793
8 | 1.4874 | 0.01133 | -0.1414 | 131.2798
9 | 1.5735 | 0.01234 | -0.1369 | 127.5122
9.5 | 1.6135 | 0.01295 | -0.1343 | 124.5946
10 | 1.6496 | 0.01374 | -0.1311 | 120.0582
10.5 | 1.6837 | 0.01461 | -0.1276 | 115.243
11 | 1.7108 | 0.01582 | -0.1233 | 108.1416
11.5 | 1.7335 | 0.01727 | -0.1185 | 100.3764
12 | 1.7458 | 0.01931 | -0.1126 | 90.4091
12.5 | 1.7557 | 0.02165 | -0.1071 | 81.0947
13 | 1.7606 | 0.02456 | -0.1017 | 71.6857
13.5 | 1.7646 | 0.02787 | -0.0971 | 63.3154
14 | 1.7649 | 0.03185 | -0.0931 | 55.4129
14.5 | 1.7623 | 0.03657 | -0.0899 | 48.1898
15 | 1.7578 | 0.04195 | -0.0876 | 41.9023
15.5 | 1.7504 | 0.04814 | -0.0861 | 36.3606
16 | 1.7404 | 0.05514 | -0.0854 | 31.5633
16.5 | 1.7286 | 0.06285 | -0.0855 | 27.5036
17 | 1.7147 | 0.0713 | -0.0864 | 24.0491
17.5 | 1.6973 | 0.08067 | -0.088 | 21.04
18 | 1.678 | 0.09074 | -0.0904 | 18.4924
18.5 | 1.6558 | 0.10161 | -0.0935 | 16.2956
19 | 1.6354 | 0.11244 | -0.0972 | 14.5446

## 43. Re 1M Mach 0.10 (1)
BIGFOIL.COM POLAR EXPORT
e560
EPPLER 560 |  |  |  | Cl Max: | 1.981 | at alpha= | 11 | deg
JavaFoil+Calcfoil stall+Eppler ext transition |  |  |  | L/D Max: | 215.855 | at alpha= | 6.5 | deg
Re: | 1000000 |  |  | Cd Min: | 0.00663 | at alpha= | -3 | deg
Mach: | 0.1 |  |  | Cl=0 at alpha= | -6.8115 | deg
|  |  |  | @ Cl=0.1, Cd= | 0.0070374
|  |  |  | @ Cl=0.4, Cd= | 0.00664
|  |  |  | @ Cl=0.6, Cd= | 0.0067311
alpha (deg) | Cl | Cd | Cm | Cl/Cd
-20 | -0.703 | 0.16852 | -0.078 | -4.172
-19.5 | -0.709 | 0.15832 | -0.085 | -4.479
-19 | -0.714 | 0.14686 | -0.091 | -4.862
-18.5 | -0.72 | 0.13066 | -0.1 | -5.514
-18 | -0.722 | 0.11939 | -0.105 | -6.046
-17.5 | -0.719 | 0.11076 | -0.108 | -6.49
-17 | -0.712 | 0.10374 | -0.109 | -6.864
-16.5 | -0.705 | 0.09445 | -0.113 | -7.467
-16 | -0.696 | 0.08534 | -0.116 | -8.152
-15.5 | -0.682 | 0.0784 | -0.119 | -8.696
-15 | -0.665 | 0.07169 | -0.121 | -9.274
-14.5 | -0.644 | 0.06601 | -0.123 | -9.759
-14 | -0.621 | 0.05977 | -0.125 | -10.396
-13.5 | -0.595 | 0.05451 | -0.127 | -10.913
-13 | -0.565 | 0.05029 | -0.129 | -11.229
-12.5 | -0.532 | 0.04565 | -0.131 | -11.663
-12 | -0.497 | 0.04125 | -0.133 | -12.055
-11.5 | -0.459 | 0.03805 | -0.135 | -12.053
-11 | -0.419 | 0.03386 | -0.137 | -12.366
-10.5 | -0.376 | 0.03051 | -0.139 | -12.318
-10 | -0.331 | 0.02695 | -0.141 | -12.293
-9.5 | -0.285 | 0.02364 | -0.144 | -12.04
-9 | -0.236 | 0.02041 | -0.147 | -11.563
-8.5 | -0.186 | 0.01758 | -0.15 | -10.552
-8 | -0.137 | 0.01054 | -0.159 | -13.008
-7.5 | -0.081 | 0.00874 | -0.163 | -9.316
-7 | -0.023 | 0.0079 | -0.166 | -2.882
-6.5 | 0.038 | 0.00729 | -0.168 | 5.217
-6 | 0.099 | 0.00704 | -0.169 | 14.132
-5.5 | 0.161 | 0.00688 | -0.169 | 23.417
-5 | 0.223 | 0.00679 | -0.17 | 32.853
-4.5 | 0.285 | 0.00671 | -0.17 | 42.48
-4 | 0.347 | 0.00664 | -0.17 | 52.228
-3.5 | 0.408 | 0.00664 | -0.171 | 61.488
-3 | 0.47 | 0.00663 | -0.171 | 70.854
-2.5 | 0.531 | 0.00665 | -0.172 | 79.913
-2 | 0.593 | 0.00673 | -0.172 | 88.003
-1.5 | 0.654 | 0.00674 | -0.172 | 97.036
-1 | 0.715 | 0.00681 | -0.173 | 104.957
-0.5 | 0.776 | 0.00689 | -0.173 | 112.599
0 | 0.835 | 0.00697 | -0.173 | 119.886
0.5 | 0.896 | 0.00705 | -0.174 | 127.136
1 | 0.956 | 0.00716 | -0.174 | 133.634
1.5 | 1.016 | 0.00725 | -0.174 | 140.148
2 | 1.076 | 0.00736 | -0.174 | 146.316
2.5 | 1.136 | 0.00746 | -0.175 | 152.353
3 | 1.196 | 0.00763 | -0.175 | 156.775
3.5 | 1.255 | 0.00775 | -0.175 | 161.801
4 | 1.314 | 0.00706 | -0.175 | 186.148
4.5 | 1.372 | 0.00717 | -0.176 | 191.416
5 | 1.43 | 0.00728 | -0.176 | 196.571
5.5 | 1.488 | 0.00729 | -0.176 | 204.144
6 | 1.545 | 0.00731 | -0.176 | 211.173
6.5 | 1.601 | 0.00742 | -0.176 | 215.855
7 | 1.656 | 0.01285 | -0.176 | 128.896
7.5 | 1.709 | 0.01331 | -0.176 | 128.402
8 | 1.762 | 0.01392 | -0.176 | 126.599
8.5 | 1.811 | 0.01461 | -0.177 | 124.01
9 | 1.856 | 0.01531 | -0.177 | 121.244
9.5 | 1.895 | 0.0163 | -0.177 | 116.245
10 | 1.929 | 0.01737 | -0.177 | 111.062
10.5 | 1.958 | 0.01868 | -0.176 | 104.815
11 | 1.981 | 0.02063 | -0.176 | 95.99
11.5 | 1.978 | 0.02441 | -0.174 | 81.057
12 | 1.968 | 0.02913 | -0.171 | 67.561
12.5 | 1.966 | 0.03178 | -0.17 | 61.871
13 | 1.957 | 0.03524 | -0.169 | 55.539
13.5 | 1.936 | 0.04162 | -0.166 | 46.505
14 | 1.921 | 0.04457 | -0.165 | 43.104
14.5 | 1.901 | 0.0481 | -0.164 | 39.531
15 | 1.876 | 0.05215 | -0.163 | 35.973
15.5 | 1.847 | 0.05622 | -0.162 | 32.855
16 | 1.815 | 0.0602 | -0.161 | 30.145

## 44. Re 1M Mach 0.10 (2)
BIGFOIL.COM POLAR EXPORT
e560
EPPLER 560 |  |  |  | Cl Max: | 1.7618 | at alpha= | 13.5 | deg
XFOIL ncrit=9 |  |  |  | L/D Max: | 132.197 | at alpha= | 6.5 | deg
Re: | 1000000 |  |  | Cd Min: | 0.14679 | at alpha= | -18.5 | deg
Mach: | 0.1 |  |  | Cl=0 at alpha= | -6.094 | deg
|  |  |  | @ Cl=0.1, Cd= | 0.0078474
|  |  |  | @ Cl=0.4, Cd= | 0.0078525
|  |  |  | @ Cl=0.6, Cd= | 0.0081309
alpha (deg) | Cl | Cd | Cm | Cl/Cd
-18.5 | -0.6403 | 0.14679 | -0.0364 | -4.362
-18 | -0.6805 | 0.13063 | -0.0444 | -5.2094
-17.5 | -0.7005 | 0.11936 | -0.0499 | -5.8688
-17 | -0.7184 | 0.10894 | -0.0549 | -6.5945
-16.5 | -0.7298 | 0.10018 | -0.0588 | -7.2849
-16 | -0.7398 | 0.09208 | -0.0622 | -8.0343
-15.5 | -0.7492 | 0.08478 | -0.0649 | -8.837
-15 | -0.7591 | 0.07782 | -0.0672 | -9.7546
-14.5 | -0.7711 | 0.0708 | -0.0694 | -10.8912
-14 | -0.7877 | 0.06373 | -0.0714 | -12.36
-13.5 | -0.813 | 0.05667 | -0.0726 | -14.3462
-13 | -0.8121 | 0.04793 | -0.0822 | -16.9435
-12.5 | -0.8056 | 0.03854 | -0.0949 | -20.903
-12 | -0.7805 | 0.02846 | -0.1116 | -27.4245
-11.5 | -0.7125 | 0.02157 | -0.1285 | -33.032
-11 | -0.6589 | 0.01905 | -0.1321 | -34.5879
-10.5 | -0.5903 | 0.01639 | -0.1382 | -36.0159
-10 | -0.536 | 0.01471 | -0.1395 | -36.4378
-9.5 | -0.478 | 0.01341 | -0.1407 | -35.645
-9 | -0.4096 | 0.01204 | -0.144 | -34.0199
-8 | -0.2289 | 0.00935 | -0.1599 | -24.4813
-7.5 | -0.154 | 0.00872 | -0.1641 | -17.6606
-7 | -0.0971 | 0.00841 | -0.1643 | -11.5458
-6.5 | -0.0436 | 0.00817 | -0.1636 | -5.3366
-6 | 0.0101 | 0.00802 | -0.163 | 1.2594
-5.5 | 0.0641 | 0.0079 | -0.1623 | 8.1139
-5 | 0.1187 | 0.00782 | -0.1618 | 15.179
-4.5 | 0.1738 | 0.00778 | -0.1614 | 22.3393
-4 | 0.2293 | 0.00776 | -0.161 | 29.549
-3.5 | 0.2846 | 0.00778 | -0.1605 | 36.581
-3 | 0.3405 | 0.00782 | -0.1602 | 43.5422
-2.5 | 0.3965 | 0.00785 | -0.1599 | 50.5096
-2 | 0.4525 | 0.00789 | -0.1596 | 57.3511
-1.5 | 0.5084 | 0.00796 | -0.1594 | 63.8693
-1 | 0.5641 | 0.00806 | -0.159 | 69.9876
-0.5 | 0.6198 | 0.00817 | -0.1587 | 75.8629
0 | 0.6754 | 0.00827 | -0.1584 | 81.6687
0.5 | 0.7307 | 0.0084 | -0.158 | 86.9881
1 | 0.7856 | 0.00855 | -0.1576 | 91.883
2 | 0.8953 | 0.00885 | -0.1567 | 101.1638
2.5 | 0.9497 | 0.00902 | -0.1562 | 105.2882
3 | 1.0031 | 0.00923 | -0.1555 | 108.6782
3.5 | 1.0571 | 0.00939 | -0.155 | 112.5772
4 | 1.1104 | 0.00959 | -0.1543 | 115.7873
5 | 1.2153 | 0.00998 | -0.1527 | 121.7735
5.5 | 1.2663 | 0.01021 | -0.1517 | 124.0255
6 | 1.3164 | 0.01036 | -0.1505 | 127.0656
6.5 | 1.3537 | 0.01024 | -0.1464 | 132.1973
7 | 1.4002 | 0.01065 | -0.1445 | 131.4742
7.5 | 1.4481 | 0.01099 | -0.1429 | 131.7652
8 | 1.4936 | 0.01143 | -0.1409 | 130.6737
8.5 | 1.5369 | 0.01196 | -0.1386 | 128.5033
9 | 1.5789 | 0.01251 | -0.1361 | 126.211
9.5 | 1.6192 | 0.01315 | -0.1334 | 123.1331
10 | 1.6559 | 0.01393 | -0.1301 | 118.8729
10.5 | 1.6892 | 0.01487 | -0.1265 | 113.5978
11 | 1.716 | 0.01612 | -0.122 | 106.4516
11.5 | 1.7362 | 0.01772 | -0.1168 | 97.9797
12 | 1.7473 | 0.01991 | -0.1109 | 87.7599
12.5 | 1.7561 | 0.02241 | -0.1053 | 78.3623
13 | 1.7603 | 0.0255 | -0.1001 | 69.0314
13.5 | 1.7618 | 0.02916 | -0.0955 | 60.4184
14 | 1.7603 | 0.03351 | -0.0917 | 52.5306
14.5 | 1.757 | 0.03853 | -0.0888 | 45.6008
15 | 1.7514 | 0.04429 | -0.0868 | 39.5439
15.5 | 1.7418 | 0.05098 | -0.0856 | 34.1663
16.5 | 1.7152 | 0.06681 | -0.0858 | 25.6728
17 | 1.7002 | 0.07567 | -0.087 | 22.4686
17.5 | 1.6816 | 0.08546 | -0.089 | 19.677
18 | 1.6608 | 0.09597 | -0.0918 | 17.3054
18.5 | 1.64 | 0.1068 | -0.0952 | 15.3558

## 45. Re 1M Mach 0.25 (1)
BIGFOIL.COM POLAR EXPORT
e560
EPPLER 560 |  |  |  | Cl Max: | 1.977 | at alpha= | 10.5 | deg
JavaFoil+Calcfoil stall+Eppler ext transition |  |  |  | L/D Max: | 209.858 | at alpha= | 6 | deg
Re: | 1000000 |  |  | Cd Min: | 0.0067 | at alpha= | -2.5 | deg
Mach: | 0.25 |  |  | Cl=0 at alpha= | -6.8145 | deg
|  |  |  | @ Cl=0.1, Cd= | 0.007267
|  |  |  | @ Cl=0.4, Cd= | 0.0067637
|  |  |  | @ Cl=0.6, Cd= | 0.0067857
alpha (deg) | Cl | Cd | Cm | Cl/Cd
-20 | -0.44 | 0.18786 | -0.072 | -2.344
-19.5 | -0.471 | 0.18884 | -0.065 | -2.493
-19 | -0.499 | 0.1736 | -0.065 | -2.874
-18.5 | -0.523 | 0.16063 | -0.064 | -3.257
-18 | -0.544 | 0.1529 | -0.066 | -3.558
-17.5 | -0.561 | 0.14312 | -0.066 | -3.919
-17 | -0.576 | 0.13412 | -0.081 | -4.296
-16.5 | -0.587 | 0.12352 | -0.09 | -4.755
-16 | -0.599 | 0.10789 | -0.104 | -5.554
-15.5 | -0.604 | 0.09538 | -0.112 | -6.334
-15 | -0.603 | 0.08576 | -0.116 | -7.03
-14.5 | -0.597 | 0.07577 | -0.121 | -7.886
-14 | -0.585 | 0.06888 | -0.124 | -8.493
-13.5 | -0.568 | 0.06233 | -0.127 | -9.113
-13 | -0.546 | 0.05632 | -0.129 | -9.703
-12.5 | -0.52 | 0.05085 | -0.132 | -10.232
-12 | -0.49 | 0.04583 | -0.134 | -10.694
-11.5 | -0.456 | 0.04137 | -0.136 | -11.018
-11 | -0.418 | 0.03738 | -0.138 | -11.181
-10.5 | -0.377 | 0.03354 | -0.141 | -11.242
-10 | -0.333 | 0.02998 | -0.143 | -11.114
-9.5 | -0.287 | 0.02646 | -0.145 | -10.845
-9 | -0.238 | 0.02316 | -0.148 | -10.288
-8.5 | -0.187 | 0.0201 | -0.151 | -9.328
-8 | -0.138 | 0.01259 | -0.16 | -10.972
-7.5 | -0.082 | 0.01008 | -0.165 | -8.153
-7 | -0.023 | 0.00851 | -0.169 | -2.713
-6.5 | 0.039 | 0.00748 | -0.173 | 5.212
-6 | 0.102 | 0.00726 | -0.173 | 14.066
-5.5 | 0.166 | 0.00705 | -0.174 | 23.475
-5 | 0.229 | 0.00688 | -0.174 | 33.319
-4.5 | 0.293 | 0.00681 | -0.175 | 42.962
-4 | 0.356 | 0.00675 | -0.175 | 52.773
-3.5 | 0.42 | 0.00677 | -0.176 | 62.024
-3 | 0.483 | 0.00675 | -0.176 | 71.514
-2.5 | 0.546 | 0.0067 | -0.176 | 81.451
-2 | 0.609 | 0.0068 | -0.177 | 89.581
-1.5 | 0.672 | 0.00681 | -0.177 | 98.628
-1 | 0.734 | 0.00689 | -0.177 | 106.576
-0.5 | 0.797 | 0.00699 | -0.178 | 114.077
0 | 0.858 | 0.00707 | -0.178 | 121.278
0.5 | 0.92 | 0.00716 | -0.178 | 128.557
1 | 0.982 | 0.00725 | -0.179 | 135.432
1.5 | 1.044 | 0.00736 | -0.179 | 141.862
2 | 1.105 | 0.00747 | -0.179 | 147.874
2.5 | 1.166 | 0.00759 | -0.179 | 153.718
3 | 1.227 | 0.00691 | -0.18 | 177.581
3.5 | 1.288 | 0.00705 | -0.18 | 182.571
4 | 1.348 | 0.00717 | -0.18 | 188.088
4.5 | 1.408 | 0.00732 | -0.18 | 192.405
5 | 1.467 | 0.00742 | -0.181 | 197.707
5.5 | 1.526 | 0.00748 | -0.181 | 204.019
6 | 1.584 | 0.00755 | -0.181 | 209.858
6.5 | 1.641 | 0.01326 | -0.181 | 123.784
7 | 1.697 | 0.01357 | -0.181 | 125.054
7.5 | 1.751 | 0.01409 | -0.181 | 124.306
8 | 1.804 | 0.01478 | -0.181 | 122.05
8.5 | 1.853 | 0.01559 | -0.181 | 118.853
9 | 1.896 | 0.01657 | -0.181 | 114.45
9.5 | 1.93 | 0.01773 | -0.181 | 108.87
10 | 1.959 | 0.01901 | -0.181 | 103.024
10.5 | 1.977 | 0.02121 | -0.181 | 93.2
11 | 1.968 | 0.02552 | -0.178 | 77.096
11.5 | 1.958 | 0.02919 | -0.176 | 67.084
12 | 1.94 | 0.03379 | -0.174 | 57.407
12.5 | 1.919 | 0.03785 | -0.172 | 50.703
13 | 1.884 | 0.04474 | -0.169 | 42.115
13.5 | 1.851 | 0.049 | -0.168 | 37.764
14 | 1.81 | 0.05327 | -0.167 | 33.975
14.5 | 1.761 | 0.05765 | -0.165 | 30.55
15 | 1.704 | 0.06281 | -0.164 | 27.127
15.5 | 1.637 | 0.06908 | -0.162 | 23.702

## 46. Re 1M Mach 0.25 (2)
BIGFOIL.COM POLAR EXPORT
e560
EPPLER 560 |  |  |  | Cl Max: | 1.7572 | at alpha= | 12.5 | deg
XFOIL ncrit=9 |  |  |  | L/D Max: | 128.741 | at alpha= | 7 | deg
Re: | 1000000 |  |  | Cd Min: | 0.20307 | at alpha= | -18 | deg
Mach: | 0.25 |  |  | Cl=0 at alpha= | -6 | deg
|  |  |  | @ Cl=0.1, Cd= | 0.0080732
|  |  |  | @ Cl=0.4, Cd= | 0.0080192
|  |  |  | @ Cl=0.6, Cd= | 0.0082944
alpha (deg) | Cl | Cd | Cm | Cl/Cd
-18 | -0.4306 | 0.20307 | -0.0173 | -2.1205
-17 | -0.5621 | 0.14481 | -0.0387 | -3.8816
-16.5 | -0.6013 | 0.12895 | -0.0464 | -4.663
-16 | -0.627 | 0.11678 | -0.0521 | -5.3691
-15.5 | -0.644 | 0.10693 | -0.0565 | -6.0226
-15 | -0.6584 | 0.09799 | -0.0602 | -6.7191
-14.5 | -0.6709 | 0.08979 | -0.0634 | -7.4719
-14 | -0.6839 | 0.082 | -0.0661 | -8.3402
-13.5 | -0.6979 | 0.07456 | -0.0684 | -9.3602
-13 | -0.7133 | 0.06733 | -0.0705 | -10.5941
-12.5 | -0.702 | 0.05839 | -0.0808 | -12.0226
-12 | -0.6924 | 0.04941 | -0.0921 | -14.0134
-11.5 | -0.6808 | 0.04011 | -0.1051 | -16.9733
-11 | -0.6664 | 0.03032 | -0.1194 | -21.9789
-10.5 | -0.6166 | 0.02123 | -0.1371 | -29.0438
-10 | -0.5631 | 0.01716 | -0.1428 | -32.8147
-9.5 | -0.5046 | 0.01497 | -0.1449 | -33.7074
-9 | -0.4312 | 0.01336 | -0.1487 | -32.2754
-8.5 | -0.3389 | 0.01168 | -0.1564 | -29.0154
-8 | -0.2352 | 0.01015 | -0.1665 | -23.1724
-7 | -0.1112 | 0.00884 | -0.1682 | -12.5792
-6.5 | -0.0559 | 0.00852 | -0.1674 | -6.561
-6 | 0 | 0.00829 | -0.1666 | 0
-5.5 | 0.056 | 0.00815 | -0.1658 | 6.8712
-5 | 0.1133 | 0.00805 | -0.1652 | 14.0745
-4 | 0.2281 | 0.00797 | -0.1641 | 28.6198
-3.5 | 0.2858 | 0.00796 | -0.1637 | 35.9045
-3 | 0.3434 | 0.00798 | -0.1632 | 43.0326
-2.5 | 0.4011 | 0.00802 | -0.1628 | 50.0125
-2 | 0.4591 | 0.00807 | -0.1624 | 56.8897
-1.5 | 0.5169 | 0.00816 | -0.1621 | 63.3456
-1 | 0.5745 | 0.00825 | -0.1617 | 69.6364
-0.5 | 0.6319 | 0.00835 | -0.1613 | 75.6766
0 | 0.689 | 0.00848 | -0.1608 | 81.25
1 | 0.803 | 0.00877 | -0.1598 | 91.5621
1.5 | 0.8598 | 0.00892 | -0.1593 | 96.3901
2 | 0.9158 | 0.0091 | -0.1586 | 100.6374
3 | 1.0272 | 0.00948 | -0.1571 | 108.3544
3.5 | 1.0818 | 0.0097 | -0.1562 | 111.5258
4 | 1.1358 | 0.00994 | -0.1551 | 114.2656
5 | 1.2403 | 0.01042 | -0.1522 | 119.0307
5.5 | 1.2928 | 0.0106 | -0.1508 | 121.9623
6 | 1.3432 | 0.01084 | -0.1491 | 123.9114
6.5 | 1.3902 | 0.011 | -0.1466 | 126.3818
7 | 1.4316 | 0.01112 | -0.1427 | 128.741
7.5 | 1.4782 | 0.01164 | -0.1403 | 126.9931
8 | 1.5244 | 0.01216 | -0.1377 | 125.3618
8.5 | 1.5704 | 0.0127 | -0.1352 | 123.6535
9 | 1.6127 | 0.01337 | -0.1321 | 120.6208
9.5 | 1.6525 | 0.01416 | -0.1286 | 116.702
10 | 1.6866 | 0.0152 | -0.1245 | 110.9605
10.5 | 1.7153 | 0.01652 | -0.1197 | 103.8317
11 | 1.738 | 0.0182 | -0.1145 | 95.4945
11.5 | 1.7522 | 0.02046 | -0.1087 | 85.6403
12 | 1.757 | 0.02352 | -0.1026 | 74.7024
12.5 | 1.7572 | 0.02728 | -0.0972 | 64.4135
13 | 1.752 | 0.03199 | -0.0927 | 54.7671
13.5 | 1.7463 | 0.03736 | -0.0893 | 46.7425
14 | 1.738 | 0.04356 | -0.087 | 39.899
14.5 | 1.7253 | 0.05078 | -0.0857 | 33.976
15 | 1.7103 | 0.05884 | -0.0854 | 29.067
15.5 | 1.6926 | 0.06778 | -0.086 | 24.972
16 | 1.673 | 0.07747 | -0.0874 | 21.5955
16.5 | 1.653 | 0.0877 | -0.0896 | 18.8483
17 | 1.6326 | 0.09835 | -0.0926 | 16.5999
17.5 | 1.6104 | 0.10961 | -0.0962 | 14.6921

## 47. Re 1M Mach 0.50 (1)
BIGFOIL.COM POLAR EXPORT
e560
EPPLER 560 |  |  |  | Cl Max: | 1.98 | at alpha= | 8.5 | deg
JavaFoil+Calcfoil stall+Eppler ext transition |  |  |  | L/D Max: | 183.334 | at alpha= | 3 | deg
Re: | 1000000 |  |  | Cd Min: | 0.00687 | at alpha= | 1 | deg
Mach: | 0.5 |  |  | Cl=0 at alpha= | -6.8154 | deg
|  |  |  | @ Cl=0.1, Cd= | 0.010106
|  |  |  | @ Cl=0.4, Cd= | 0.0071297
|  |  |  | @ Cl=0.6, Cd= | 0.0070487
alpha (deg) | Cl | Cd | Cm | Cl/Cd
-20 | -0.744 | 0.20429 | -0.104 | -3.642
-19.5 | -0.718 | 0.1965 | -0.107 | -3.654
-19 | -0.687 | 0.19464 | -0.102 | -3.53
-18.5 | -0.658 | 0.18375 | -0.1 | -3.584
-18 | -0.63 | 0.17768 | -0.099 | -3.545
-17.5 | -0.602 | 0.17036 | -0.099 | -3.535
-17 | -0.574 | 0.16727 | -0.099 | -3.432
-16.5 | -0.548 | 0.16299 | -0.102 | -3.359
-16 | -0.517 | 0.15423 | -0.096 | -3.354
-15.5 | -0.489 | 0.14734 | -0.093 | -3.317
-15 | -0.461 | 0.14217 | -0.092 | -3.24
-14.5 | -0.433 | 0.13791 | -0.092 | -3.137
-14 | -0.405 | 0.13584 | -0.095 | -2.982
-13.5 | -0.376 | 0.12563 | -0.085 | -2.99
-13 | -0.347 | 0.12204 | -0.082 | -2.847
-12.5 | -0.319 | 0.11691 | -0.081 | -2.732
-12 | -0.292 | 0.09781 | -0.088 | -2.985
-11.5 | -0.263 | 0.09127 | -0.076 | -2.883
-11 | -0.235 | 0.08812 | -0.076 | -2.668
-10.5 | -0.207 | 0.08546 | -0.076 | -2.423
-10 | -0.264 | 0.0663 | -0.078 | -3.989
-9.5 | -0.274 | 0.04041 | -0.151 | -6.771
-9 | -0.239 | 0.03497 | -0.155 | -6.834
-8.5 | -0.193 | 0.0308 | -0.158 | -6.262
-8 | -0.14 | 0.02692 | -0.161 | -5.218
-7.5 | -0.084 | 0.0234 | -0.165 | -3.574
-7 | -0.024 | 0.01556 | -0.174 | -1.54
-6.5 | 0.041 | 0.01218 | -0.18 | 3.339
-6 | 0.109 | 0.00979 | -0.185 | 11.137
-5.5 | 0.18 | 0.00835 | -0.19 | 21.596
-5 | 0.253 | 0.00768 | -0.193 | 32.978
-4.5 | 0.327 | 0.00728 | -0.195 | 44.873
-4 | 0.398 | 0.00713 | -0.196 | 55.737
-3.5 | 0.469 | 0.00712 | -0.196 | 65.772
-3 | 0.539 | 0.00704 | -0.197 | 76.549
-2.5 | 0.609 | 0.00705 | -0.197 | 86.432
-2 | 0.679 | 0.00706 | -0.197 | 96.186
-1.5 | 0.749 | 0.00715 | -0.198 | 104.813
-1 | 0.819 | 0.00722 | -0.198 | 113.488
-0.5 | 0.889 | 0.00736 | -0.199 | 120.819
0 | 0.956 | 0.00745 | -0.199 | 128.453
0.5 | 1.025 | 0.00758 | -0.199 | 135.246
1 | 1.094 | 0.00687 | -0.2 | 159.225
1.5 | 1.162 | 0.00698 | -0.2 | 166.409
2 | 1.23 | 0.00713 | -0.2 | 172.567
2.5 | 1.297 | 0.00729 | -0.2 | 177.826
3 | 1.364 | 0.00744 | -0.201 | 183.334
3.5 | 1.43 | 0.01309 | -0.201 | 109.226
4 | 1.496 | 0.01343 | -0.201 | 111.374
4.5 | 1.561 | 0.01428 | -0.201 | 109.335
5 | 1.625 | 0.01473 | -0.202 | 110.33
5.5 | 1.689 | 0.01542 | -0.202 | 109.537
6 | 1.75 | 0.01615 | -0.202 | 108.352
6.5 | 1.808 | 0.01701 | -0.202 | 106.31
7 | 1.864 | 0.01804 | -0.202 | 103.303
7.5 | 1.914 | 0.01915 | -0.202 | 99.946
8 | 1.959 | 0.02072 | -0.202 | 94.511
8.5 | 1.98 | 0.02298 | -0.2 | 86.193
9 | 1.969 | 0.02705 | -0.197 | 72.769
9.5 | 1.906 | 0.03525 | -0.192 | 54.065
10 | 1.79 | 0.04626 | -0.188 | 38.694
10.5 | 1.475 | 0.06199 | -0.182 | 23.799
11 | 1.098 | 0.07677 | -0.177 | 14.299
11.5 | 1.013 | 0.1101 | -0.105 | 9.204
12 | 1.035 | 0.11892 | -0.092 | 8.706
12.5 | 1.132 | 0.11329 | -0.159 | 9.992
13 | 1.091 | 0.13288 | -0.102 | 8.211
13.5 | 1.134 | 0.14211 | -0.127 | 7.977

## 48. Re 1M Mach 0.50 (2)
BIGFOIL.COM POLAR EXPORT
e560
EPPLER 560 |  |  |  | Cl Max: | 1.7776 | at alpha= | 10.5 | deg
XFOIL ncrit=9 |  |  |  | L/D Max: | 106.365 | at alpha= | 5 | deg
Re: | 1000000 |  |  | Cd Min: | 0.25129 | at alpha= | -20 | deg
Mach: | 0.5 |  |  | Cl=0 at alpha= | -5.5851 | deg
|  |  |  | @ Cl=0.1, Cd= | 0.0090136
|  |  |  | @ Cl=0.4, Cd= | 0.0087749
|  |  |  | @ Cl=0.6, Cd= | 0.0089973
alpha (deg) | Cl | Cd | Cm | Cl/Cd
-20 | -0.5057 | 0.25129 | -0.0056 | -2.0124
-19.5 | -0.4887 | 0.24237 | -0.0096 | -2.0163
-19 | -0.4746 | 0.23301 | -0.014 | -2.0368
-18.5 | -0.4532 | 0.22746 | -0.0158 | -1.9924
-18 | -0.4339 | 0.22137 | -0.0184 | -1.9601
-17 | -0.4062 | 0.20421 | -0.025 | -1.9891
-16.5 | -0.3874 | 0.19842 | -0.0267 | -1.9524
-16 | -0.3704 | 0.19211 | -0.0288 | -1.9281
-15.5 | -0.3666 | 0.18108 | -0.033 | -2.0245
-15 | -0.3536 | 0.17391 | -0.034 | -2.0332
-14.5 | -0.3445 | 0.16621 | -0.0359 | -2.0727
-14 | -0.3399 | 0.15771 | -0.0379 | -2.1552
-13.5 | -0.338 | 0.14666 | -0.0425 | -2.3047
-13 | -0.3508 | 0.12968 | -0.0532 | -2.7051
-12.5 | -0.3644 | 0.11463 | -0.0642 | -3.1789
-12 | -0.375 | 0.10076 | -0.0759 | -3.7217
-11.5 | -0.3866 | 0.08829 | -0.086 | -4.3788
-11 | -0.3906 | 0.07658 | -0.0975 | -5.1005
-10.5 | -0.3864 | 0.0655 | -0.1103 | -5.8992
-9.5 | -0.3949 | 0.04816 | -0.1244 | -8.1998
-9 | -0.3994 | 0.03905 | -0.1342 | -10.2279
-8.5 | -0.3494 | 0.02462 | -0.168 | -14.1917
-8 | -0.2964 | 0.01581 | -0.1862 | -18.7476
-7.5 | -0.2444 | 0.01349 | -0.1857 | -18.1171
-6.5 | -0.1228 | 0.01047 | -0.1834 | -11.7287
-6 | -0.0561 | 0.0098 | -0.182 | -5.7245
-5 | 0.0791 | 0.00906 | -0.1795 | 8.7307
-4.5 | 0.1467 | 0.00891 | -0.1783 | 16.4646
-4 | 0.2139 | 0.0088 | -0.1772 | 24.3068
-3.5 | 0.2816 | 0.00874 | -0.1763 | 32.2197
-3 | 0.3486 | 0.00874 | -0.1754 | 39.8856
-2 | 0.4813 | 0.00883 | -0.1736 | 54.5074
-1.5 | 0.5472 | 0.0089 | -0.1727 | 61.4831
-1 | 0.6123 | 0.00902 | -0.1717 | 67.8825
-0.5 | 0.6769 | 0.00916 | -0.1706 | 73.8974
0 | 0.7397 | 0.00933 | -0.1692 | 79.2819
0.5 | 0.8011 | 0.00953 | -0.1675 | 84.0609
1 | 0.8643 | 0.0097 | -0.1661 | 89.1031
1.5 | 0.9258 | 0.00993 | -0.1643 | 93.2326
2 | 0.9853 | 0.01024 | -0.1622 | 96.2207
2.5 | 1.0473 | 0.01052 | -0.1604 | 99.5532
3 | 1.1075 | 0.01087 | -0.1583 | 101.8859
3.5 | 1.166 | 0.01127 | -0.1558 | 103.4605
4 | 1.2258 | 0.01165 | -0.1534 | 105.2189
4.5 | 1.281 | 0.01218 | -0.1502 | 105.1724
5 | 1.3402 | 0.0126 | -0.1476 | 106.3651
5.5 | 1.3937 | 0.01322 | -0.144 | 105.4236
6 | 1.4492 | 0.0138 | -0.1406 | 105.0145
6.5 | 1.5014 | 0.01451 | -0.1368 | 103.4735
7 | 1.5494 | 0.01527 | -0.1324 | 101.4669
7.5 | 1.5902 | 0.01593 | -0.1264 | 99.8242
8 | 1.6336 | 0.0173 | -0.1215 | 94.4277
8.5 | 1.6716 | 0.01905 | -0.1164 | 87.748
9 | 1.7084 | 0.02107 | -0.1114 | 81.0821
9.5 | 1.7399 | 0.02361 | -0.1065 | 73.6934
10 | 1.7624 | 0.02698 | -0.1016 | 65.3225
10.5 | 1.7776 | 0.03121 | -0.0973 | 56.9561
11.5 | 1.7584 | 0.04475 | -0.0907 | 39.2939
12 | 1.7322 | 0.05381 | -0.0894 | 32.191
12.5 | 1.6992 | 0.06417 | -0.0895 | 26.4797
13 | 1.6692 | 0.07493 | -0.0907 | 22.2768
13.5 | 1.6396 | 0.08626 | -0.093 | 19.0077
14 | 1.6126 | 0.09783 | -0.0961 | 16.4837
14.5 | 1.5901 | 0.10936 | -0.0999 | 14.5401
15 | 1.5704 | 0.12086 | -0.1043 | 12.9935
15.5 | 1.5548 | 0.13215 | -0.1092 | 11.7654

## 49. Re 2M Mach 0.00 (1)
BIGFOIL.COM POLAR EXPORT
e560
EPPLER 560 |  |  |  | Cl Max: | 1.998 | at alpha= | 12 | deg
JavaFoil+Calcfoil stall+Eppler ext transition |  |  |  | L/D Max: | 239.511 | at alpha= | 7.5 | deg
Re: | 2000000 |  |  | Cd Min: | 0.006 | at alpha= | -3.5 | deg
Mach: | 0 |  |  | Cl=0 at alpha= | -6.8115 | deg
|  |  |  | @ Cl=0.1, Cd= | 0.0071539
|  |  |  | @ Cl=0.4, Cd= | 0.006002
|  |  |  | @ Cl=0.6, Cd= | 0.0060498
alpha (deg) | Cl | Cd | Cm | Cl/Cd
-20 | -0.754 | 0.13211 | -0.105 | -5.708
-19.5 | -0.757 | 0.1233 | -0.107 | -6.137
-19 | -0.758 | 0.11515 | -0.109 | -6.579
-18.5 | -0.758 | 0.10493 | -0.112 | -7.223
-18 | -0.754 | 0.09858 | -0.114 | -7.644
-17.5 | -0.748 | 0.09167 | -0.116 | -8.154
-17 | -0.739 | 0.08523 | -0.117 | -8.67
-16.5 | -0.728 | 0.07875 | -0.119 | -9.244
-16 | -0.715 | 0.07224 | -0.121 | -9.893
-15.5 | -0.698 | 0.06668 | -0.123 | -10.467
-15 | -0.679 | 0.06102 | -0.125 | -11.124
-14.5 | -0.655 | 0.05711 | -0.126 | -11.474
-14 | -0.631 | 0.05098 | -0.129 | -12.384
-13.5 | -0.603 | 0.04661 | -0.13 | -12.941
-13 | -0.572 | 0.04285 | -0.132 | -13.343
-12.5 | -0.538 | 0.03874 | -0.134 | -13.897
-12 | -0.502 | 0.03478 | -0.136 | -14.445
-11.5 | -0.463 | 0.03159 | -0.138 | -14.671
-11 | -0.423 | 0.02759 | -0.14 | -15.34
-10.5 | -0.38 | 0.0252 | -0.143 | -15.095
-10 | -0.335 | 0.02216 | -0.145 | -15.141
-9.5 | -0.289 | 0.01922 | -0.148 | -15.015
-9 | -0.24 | 0.01646 | -0.151 | -14.568
-8.5 | -0.189 | 0.01403 | -0.154 | -13.449
-8 | -0.14 | 0.00868 | -0.163 | -16.121
-7.5 | -0.083 | 0.00771 | -0.167 | -10.768
-7 | -0.023 | 0.00755 | -0.167 | -3.03
-6.5 | 0.038 | 0.00731 | -0.168 | 5.18
-6 | 0.099 | 0.00717 | -0.168 | 13.808
-5.5 | 0.16 | 0.00619 | -0.169 | 25.908
-5 | 0.222 | 0.00611 | -0.169 | 36.339
-4.5 | 0.283 | 0.0061 | -0.169 | 46.497
-4 | 0.345 | 0.00602 | -0.17 | 57.299
-3.5 | 0.406 | 0.006 | -0.17 | 67.689
-3 | 0.468 | 0.00603 | -0.17 | 77.53
-2.5 | 0.529 | 0.00603 | -0.171 | 87.686
-2 | 0.59 | 0.00604 | -0.171 | 97.549
-1.5 | 0.651 | 0.0061 | -0.172 | 106.663
-1 | 0.711 | 0.00615 | -0.172 | 115.718
-0.5 | 0.772 | 0.0062 | -0.172 | 124.459
0 | 0.832 | 0.00626 | -0.172 | 132.74
0.5 | 0.892 | 0.00631 | -0.173 | 141.245
1 | 0.952 | 0.00643 | -0.173 | 147.982
1.5 | 1.012 | 0.00651 | -0.173 | 155.485
2 | 1.071 | 0.0066 | -0.174 | 162.413
2.5 | 1.131 | 0.00669 | -0.174 | 169.15
3 | 1.19 | 0.00681 | -0.174 | 174.698
3.5 | 1.249 | 0.00693 | -0.174 | 180.113
4 | 1.308 | 0.0071 | -0.175 | 184.055
4.5 | 1.366 | 0.00727 | -0.175 | 187.861
5 | 1.424 | 0.00745 | -0.175 | 191.168
5.5 | 1.481 | 0.00668 | -0.175 | 221.886
6 | 1.538 | 0.00675 | -0.175 | 227.866
6.5 | 1.594 | 0.00684 | -0.175 | 233.115
7 | 1.649 | 0.00698 | -0.176 | 236.408
7.5 | 1.703 | 0.00711 | -0.176 | 239.511
8 | 1.755 | 0.01248 | -0.176 | 140.614
8.5 | 1.805 | 0.01306 | -0.176 | 138.173
9 | 1.85 | 0.0138 | -0.176 | 134.076
9.5 | 1.889 | 0.01476 | -0.176 | 127.951
10 | 1.924 | 0.0162 | -0.176 | 118.763
10.5 | 1.954 | 0.01781 | -0.176 | 109.679
11 | 1.978 | 0.01952 | -0.175 | 101.379
11.5 | 1.994 | 0.02122 | -0.175 | 93.96
12 | 1.998 | 0.02332 | -0.173 | 85.66
12.5 | 1.994 | 0.02606 | -0.172 | 76.536
13 | 1.987 | 0.02888 | -0.17 | 68.815
13.5 | 1.966 | 0.03454 | -0.168 | 56.915
14 | 1.954 | 0.03694 | -0.167 | 52.905
14.5 | 1.938 | 0.03981 | -0.166 | 48.681
15 | 1.916 | 0.04312 | -0.165 | 44.44
15.5 | 1.891 | 0.04651 | -0.164 | 40.66
16 | 1.863 | 0.04982 | -0.163 | 37.386
16.5 | 1.831 | 0.05355 | -0.162 | 34.183
17 | 1.794 | 0.05763 | -0.16 | 31.136

## 50. Re 2M Mach 0.00 (2)
BIGFOIL.COM POLAR EXPORT
e560
EPPLER 560 |  |  |  | Cl Max: | 1.8004 | at alpha= | 15 | deg
XFOIL ncrit=9 |  |  |  | L/D Max: | 159.741 | at alpha= | 7.5 | deg
Re: | 2000000 |  |  | Cd Min: | 0.12578 | at alpha= | -18.5 | deg
Mach: | 0 |  |  | Cl=0 at alpha= | -6.108 | deg
|  |  |  | @ Cl=0.1, Cd= | 0.0068628
|  |  |  | @ Cl=0.4, Cd= | 0.006746
|  |  |  | @ Cl=0.6, Cd= | 0.0069767
alpha (deg) | Cl | Cd | Cm | Cl/Cd
-18.5 | -0.7538 | 0.12578 | -0.0447 | -5.993
-18 | -0.765 | 0.11685 | -0.0488 | -6.5469
-17.5 | -0.7741 | 0.10857 | -0.0525 | -7.13
-17 | -0.7859 | 0.09998 | -0.0563 | -7.8606
-16.5 | -0.8009 | 0.09125 | -0.0602 | -8.777
-16 | -0.8217 | 0.08199 | -0.0643 | -10.022
-15.5 | -0.8434 | 0.07315 | -0.068 | -11.5297
-15 | -0.8634 | 0.0635 | -0.0739 | -13.5969
-14.5 | -0.8735 | 0.05251 | -0.0853 | -16.6349
-14 | -0.8754 | 0.0418 | -0.099 | -20.9426
-13.5 | -0.8885 | 0.03007 | -0.1131 | -29.5477
-13 | -0.8473 | 0.01997 | -0.1328 | -42.4286
-12.5 | -0.7873 | 0.01718 | -0.1387 | -45.8265
-12 | -0.7201 | 0.01563 | -0.1432 | -46.0717
-11.5 | -0.672 | 0.01435 | -0.1431 | -46.8293
-11 | -0.6073 | 0.01322 | -0.146 | -45.938
-10.5 | -0.5586 | 0.01231 | -0.1452 | -45.3777
-10 | -0.4933 | 0.01108 | -0.148 | -44.5217
-9.5 | -0.4 | 0.01013 | -0.1564 | -39.4867
-9 | -0.3025 | 0.00946 | -0.1656 | -31.9767
-8.5 | -0.2498 | 0.00908 | -0.1652 | -27.511
-8 | -0.202 | 0.00841 | -0.164 | -24.019
-7.5 | -0.151 | 0.00793 | -0.1633 | -19.0416
-7 | -0.0975 | 0.00758 | -0.1629 | -12.8628
-6.5 | -0.0432 | 0.00729 | -0.1626 | -5.9259
-6 | 0.0119 | 0.00709 | -0.1624 | 1.6784
-5.5 | 0.0678 | 0.00692 | -0.1624 | 9.7977
-5 | 0.1241 | 0.00682 | -0.1623 | 18.1965
-4.5 | 0.1804 | 0.00677 | -0.1622 | 26.647
-4 | 0.237 | 0.00674 | -0.1621 | 35.1632
-3.5 | 0.2938 | 0.00672 | -0.1621 | 43.7202
-3 | 0.3507 | 0.00672 | -0.1621 | 52.1875
-2.5 | 0.4075 | 0.00675 | -0.1621 | 60.3704
-2 | 0.4641 | 0.00681 | -0.162 | 68.1498
-1.5 | 0.5207 | 0.00687 | -0.1619 | 75.7933
-1 | 0.5771 | 0.00694 | -0.1618 | 83.1556
-0.5 | 0.6333 | 0.00703 | -0.1617 | 90.0853
0 | 0.6895 | 0.00712 | -0.1616 | 96.8399
0.5 | 0.7458 | 0.00721 | -0.1614 | 103.4397
1 | 0.8016 | 0.00732 | -0.1613 | 109.5082
1.5 | 0.8569 | 0.00746 | -0.161 | 114.866
2 | 0.9124 | 0.00758 | -0.1607 | 120.3694
2.5 | 0.9675 | 0.00772 | -0.1605 | 125.3238
3 | 1.0217 | 0.0079 | -0.16 | 129.3291
3.5 | 1.0765 | 0.00803 | -0.1597 | 134.0598
4 | 1.1303 | 0.00821 | -0.1592 | 137.6736
4.5 | 1.1837 | 0.00838 | -0.1587 | 141.253
5.5 | 1.2887 | 0.00879 | -0.1573 | 146.6098
6 | 1.3412 | 0.00895 | -0.1567 | 149.8547
6.5 | 1.3924 | 0.00915 | -0.1558 | 152.1749
7 | 1.442 | 0.00938 | -0.1547 | 153.7313
7.5 | 1.4824 | 0.00928 | -0.1515 | 159.7414
8 | 1.5281 | 0.00967 | -0.1496 | 158.0248
8.5 | 1.5712 | 0.01015 | -0.1472 | 154.798
9 | 1.6094 | 0.01084 | -0.1441 | 148.4686
9.5 | 1.6482 | 0.01149 | -0.1411 | 143.4465
10 | 1.6801 | 0.01241 | -0.137 | 135.3828
10.5 | 1.7069 | 0.01357 | -0.1322 | 125.7848
11 | 1.7296 | 0.0149 | -0.127 | 116.0805
12 | 1.7625 | 0.01827 | -0.1155 | 96.4696
12.5 | 1.7761 | 0.02026 | -0.1101 | 87.6654
13 | 1.7874 | 0.02258 | -0.105 | 79.1585
13.5 | 1.7935 | 0.02549 | -0.1001 | 70.3609
14 | 1.7974 | 0.02892 | -0.0958 | 62.1508
14.5 | 1.8002 | 0.03284 | -0.0923 | 54.8173
15 | 1.8004 | 0.03744 | -0.0895 | 48.0876
15.5 | 1.7969 | 0.04284 | -0.0874 | 41.9444
16 | 1.7883 | 0.04928 | -0.0861 | 36.2886
16.5 | 1.7741 | 0.05693 | -0.0856 | 31.1628
17 | 1.7565 | 0.06556 | -0.0861 | 26.7923
17.5 | 1.7379 | 0.07489 | -0.0874 | 23.206
18 | 1.7228 | 0.08417 | -0.0893 | 20.4681
18.5 | 1.7113 | 0.09322 | -0.0916 | 18.3576
19 | 1.6974 | 0.10289 | -0.0945 | 16.4972
19.5 | 1.684 | 0.11263 | -0.0978 | 14.9516
20 | 1.676 | 0.12153 | -0.1011 | 13.7908

## 51. Re 2M Mach 0.10 (1)
BIGFOIL.COM POLAR EXPORT
e560
EPPLER 560 |  |  |  | Cl Max: | 1.993 | at alpha= | 11.5 | deg
JavaFoil+Calcfoil stall+Eppler ext transition |  |  |  | L/D Max: | 238.882 | at alpha= | 7.5 | deg
Re: | 2000000 |  |  | Cd Min: | 0.00601 | at alpha= | -3 | deg
Mach: | 0.1 |  |  | Cl=0 at alpha= | -6.8115 | deg
|  |  |  | @ Cl=0.1, Cd= | 0.007194
|  |  |  | @ Cl=0.4, Cd= | 0.0060513
|  |  |  | @ Cl=0.6, Cd= | 0.0060969
alpha (deg) | Cl | Cd | Cm | Cl/Cd
-20 | -0.722 | 0.13762 | -0.103 | -5.244
-19.5 | -0.727 | 0.12846 | -0.106 | -5.662
-19 | -0.731 | 0.11957 | -0.108 | -6.116
-18.5 | -0.735 | 0.10853 | -0.112 | -6.768
-18 | -0.734 | 0.10076 | -0.114 | -7.283
-17.5 | -0.73 | 0.09441 | -0.115 | -7.731
-17 | -0.724 | 0.08761 | -0.117 | -8.259
-16.5 | -0.715 | 0.08096 | -0.119 | -8.83
-16 | -0.704 | 0.07401 | -0.121 | -9.511
-15.5 | -0.689 | 0.06831 | -0.123 | -10.088
-15 | -0.672 | 0.06252 | -0.125 | -10.743
-14.5 | -0.651 | 0.05762 | -0.127 | -11.289
-14 | -0.627 | 0.05237 | -0.129 | -11.972
-13.5 | -0.6 | 0.04757 | -0.131 | -12.617
-13 | -0.57 | 0.04368 | -0.132 | -13.047
-12.5 | -0.537 | 0.0396 | -0.134 | -13.56
-12 | -0.502 | 0.03534 | -0.136 | -14.205
-11.5 | -0.463 | 0.03223 | -0.138 | -14.372
-11 | -0.423 | 0.02826 | -0.14 | -14.976
-10.5 | -0.38 | 0.02596 | -0.143 | -14.653
-10 | -0.336 | 0.02279 | -0.145 | -14.733
-9.5 | -0.289 | 0.01978 | -0.148 | -14.608
-9 | -0.24 | 0.01702 | -0.151 | -14.1
-8.5 | -0.189 | 0.01452 | -0.154 | -13.01
-8 | -0.14 | 0.00883 | -0.164 | -15.873
-7.5 | -0.083 | 0.00778 | -0.167 | -10.711
-7 | -0.023 | 0.00762 | -0.168 | -3.019
-6.5 | 0.038 | 0.00735 | -0.168 | 5.176
-6 | 0.099 | 0.00721 | -0.169 | 13.806
-5.5 | 0.161 | 0.00622 | -0.169 | 25.904
-5 | 0.223 | 0.00616 | -0.17 | 36.231
-4.5 | 0.285 | 0.00607 | -0.17 | 46.901
-4 | 0.347 | 0.00606 | -0.171 | 57.206
-3.5 | 0.408 | 0.00605 | -0.171 | 67.565
-3 | 0.47 | 0.00601 | -0.171 | 78.182
-2.5 | 0.531 | 0.00602 | -0.172 | 88.314
-2 | 0.593 | 0.00609 | -0.172 | 97.268
-1.5 | 0.654 | 0.00615 | -0.172 | 106.365
-1 | 0.715 | 0.00619 | -0.173 | 115.436
-0.5 | 0.776 | 0.0062 | -0.173 | 125.177
0 | 0.836 | 0.0063 | -0.173 | 132.676
0.5 | 0.896 | 0.00635 | -0.174 | 141.033
1 | 0.957 | 0.00643 | -0.174 | 148.776
1.5 | 1.017 | 0.00651 | -0.174 | 156.192
2 | 1.077 | 0.00661 | -0.174 | 162.996
2.5 | 1.136 | 0.00674 | -0.175 | 168.598
3 | 1.196 | 0.00685 | -0.175 | 174.619
3.5 | 1.255 | 0.00695 | -0.175 | 180.531
4 | 1.314 | 0.00712 | -0.175 | 184.436
4.5 | 1.373 | 0.00731 | -0.176 | 187.855
5 | 1.431 | 0.00749 | -0.176 | 191.117
5.5 | 1.488 | 0.0067 | -0.176 | 222.284
6 | 1.546 | 0.00677 | -0.176 | 228.126
6.5 | 1.602 | 0.00687 | -0.176 | 233.076
7 | 1.657 | 0.00701 | -0.176 | 236.326
7.5 | 1.71 | 0.00716 | -0.177 | 238.882
8 | 1.763 | 0.01254 | -0.177 | 140.57
8.5 | 1.812 | 0.0132 | -0.177 | 137.302
9 | 1.857 | 0.01402 | -0.177 | 132.45
9.5 | 1.896 | 0.01507 | -0.177 | 125.852
10 | 1.93 | 0.01647 | -0.177 | 117.226
10.5 | 1.959 | 0.01814 | -0.176 | 108
11 | 1.982 | 0.01987 | -0.176 | 99.765
11.5 | 1.993 | 0.02194 | -0.175 | 90.815
12 | 1.991 | 0.02466 | -0.174 | 80.747
12.5 | 1.989 | 0.02681 | -0.172 | 74.174
13 | 1.979 | 0.02974 | -0.171 | 66.561
13.5 | 1.956 | 0.03547 | -0.168 | 55.134
14 | 1.941 | 0.03803 | -0.167 | 51.042
14.5 | 1.921 | 0.04104 | -0.166 | 46.804
15 | 1.895 | 0.04456 | -0.165 | 42.523
15.5 | 1.865 | 0.04811 | -0.164 | 38.772
16 | 1.833 | 0.05155 | -0.163 | 35.553
16.5 | 1.795 | 0.05549 | -0.162 | 32.353

## 52. Re 2M Mach 0.10 (2)
BIGFOIL.COM POLAR EXPORT
e560
EPPLER 560 |  |  |  | Cl Max: | 1.7965 | at alpha= | 14.5 | deg
XFOIL ncrit=9 |  |  |  | L/D Max: | 158.172 | at alpha= | 7.5 | deg
Re: | 2000000 |  |  | Cd Min: | 0.13092 | at alpha= | -18.5 | deg
Mach: | 0.1 |  |  | Cl=0 at alpha= | -6.0921 | deg
|  |  |  | @ Cl=0.1, Cd= | 0.0068954
|  |  |  | @ Cl=0.4, Cd= | 0.0067654
|  |  |  | @ Cl=0.6, Cd= | 0.0069891
alpha (deg) | Cl | Cd | Cm | Cl/Cd
-18.5 | -0.7324 | 0.13092 | -0.0428 | -5.5943
-18 | -0.7428 | 0.12194 | -0.0469 | -6.0915
-17.5 | -0.7531 | 0.11327 | -0.0508 | -6.6487
-17 | -0.7651 | 0.10448 | -0.0548 | -7.3229
-16.5 | -0.7784 | 0.09583 | -0.0586 | -8.1227
-16 | -0.7949 | 0.08704 | -0.0624 | -9.1326
-15.5 | -0.8122 | 0.07859 | -0.0659 | -10.3346
-15 | -0.8312 | 0.06956 | -0.0706 | -11.9494
-14.5 | -0.8356 | 0.05917 | -0.0808 | -14.122
-14 | -0.8421 | 0.04859 | -0.0927 | -17.3307
-13.5 | -0.8614 | 0.037 | -0.1053 | -23.2811
-13 | -0.8462 | 0.0238 | -0.1275 | -35.5546
-12.5 | -0.7943 | 0.01809 | -0.1389 | -43.9082
-12 | -0.7271 | 0.0162 | -0.1439 | -44.8827
-11.5 | -0.6786 | 0.01477 | -0.144 | -45.9445
-11 | -0.6134 | 0.01352 | -0.147 | -45.3698
-10.5 | -0.5645 | 0.01253 | -0.1462 | -45.0519
-10 | -0.4978 | 0.01129 | -0.1491 | -44.0921
-9.5 | -0.4025 | 0.01026 | -0.1578 | -39.23
-9 | -0.3057 | 0.0096 | -0.1667 | -31.8438
-8.5 | -0.2535 | 0.00922 | -0.166 | -27.4946
-8 | -0.2049 | 0.00857 | -0.1648 | -23.909
-7.5 | -0.1537 | 0.00801 | -0.1641 | -19.1885
-7 | -0.1002 | 0.00764 | -0.1636 | -13.1152
-6.5 | -0.0452 | 0.00734 | -0.1634 | -6.158
-6 | 0.0102 | 0.00714 | -0.1631 | 1.4286
-5.5 | 0.0667 | 0.00696 | -0.163 | 9.5833
-5 | 0.1234 | 0.00685 | -0.163 | 18.0146
-4 | 0.2372 | 0.00675 | -0.1628 | 35.1407
-3.5 | 0.2944 | 0.00673 | -0.1628 | 43.7444
-3 | 0.3515 | 0.00674 | -0.1627 | 52.1513
-2.5 | 0.4087 | 0.00677 | -0.1627 | 60.3693
-2 | 0.4657 | 0.00683 | -0.1626 | 68.1845
-1.5 | 0.5226 | 0.00689 | -0.1625 | 75.8491
-1 | 0.5794 | 0.00696 | -0.1624 | 83.2471
-0.5 | 0.636 | 0.00704 | -0.1623 | 90.3409
0 | 0.6924 | 0.00716 | -0.1621 | 96.7039
0.5 | 0.7489 | 0.00725 | -0.1619 | 103.2966
1 | 0.8053 | 0.00734 | -0.1618 | 109.7139
1.5 | 0.8609 | 0.00748 | -0.1615 | 115.0936
2 | 0.9165 | 0.00762 | -0.1612 | 120.2756
2.5 | 0.9721 | 0.00775 | -0.1609 | 125.4323
3 | 1.0267 | 0.00793 | -0.1604 | 129.4704
3.5 | 1.0816 | 0.00807 | -0.16 | 134.0273
4 | 1.1359 | 0.00824 | -0.1595 | 137.8519
4.5 | 1.1893 | 0.00844 | -0.1589 | 140.9123
5 | 1.2431 | 0.0086 | -0.1583 | 144.5465
5.5 | 1.2953 | 0.00884 | -0.1575 | 146.5271
6 | 1.3477 | 0.00902 | -0.1567 | 149.4124
6.5 | 1.3993 | 0.00922 | -0.1558 | 151.7679
7 | 1.4487 | 0.00944 | -0.1545 | 153.464
7.5 | 1.4884 | 0.00941 | -0.1511 | 158.1722
8 | 1.5346 | 0.00975 | -0.1491 | 157.3949
8.5 | 1.5778 | 0.01025 | -0.1466 | 153.9317
9 | 1.6166 | 0.01094 | -0.1434 | 147.7697
9.5 | 1.6549 | 0.01163 | -0.1403 | 142.2958
10 | 1.687 | 0.01257 | -0.1361 | 134.2084
10.5 | 1.7127 | 0.01379 | -0.131 | 124.1987
11 | 1.7348 | 0.01517 | -0.1256 | 114.3573
11.5 | 1.7517 | 0.01684 | -0.1197 | 104.0202
12 | 1.7644 | 0.0188 | -0.1137 | 93.8511
12.5 | 1.7778 | 0.02089 | -0.1084 | 85.1029
13 | 1.7871 | 0.02346 | -0.1032 | 76.1765
13.5 | 1.7912 | 0.02666 | -0.0983 | 67.1868
14 | 1.7954 | 0.03027 | -0.0943 | 59.3129
14.5 | 1.7965 | 0.03456 | -0.091 | 51.9821
15 | 1.7944 | 0.03961 | -0.0884 | 45.3017
15.5 | 1.7882 | 0.04557 | -0.0866 | 39.2407
16 | 1.7761 | 0.05271 | -0.0856 | 33.6957
16.5 | 1.7598 | 0.06093 | -0.0856 | 28.8823
17 | 1.741 | 0.07003 | -0.0865 | 24.8608
17.5 | 1.7225 | 0.07963 | -0.0882 | 21.6313
18 | 1.7091 | 0.0889 | -0.0904 | 19.225
18.5 | 1.6964 | 0.0983 | -0.093 | 17.2574
19 | 1.6822 | 0.10821 | -0.0962 | 15.5457
19.5 | 1.6708 | 0.11771 | -0.0996 | 14.1942

## 53. Re 2M Mach 0.25 (1)
BIGFOIL.COM POLAR EXPORT
e560
EPPLER 560 |  |  |  | Cl Max: | 1.984 | at alpha= | 11 | deg
JavaFoil+Calcfoil stall+Eppler ext transition |  |  |  | L/D Max: | 233.118 | at alpha= | 7 | deg
Re: | 2000000 |  |  | Cd Min: | 0.00605 | at alpha= | -3 | deg
Mach: | 0.25 |  |  | Cl=0 at alpha= | -6.8095 | deg
|  |  |  | @ Cl=0.1, Cd= | 0.0064173
|  |  |  | @ Cl=0.4, Cd= | 0.0060831
|  |  |  | @ Cl=0.6, Cd= | 0.0061386
alpha (deg) | Cl | Cd | Cm | Cl/Cd
-20 | -0.445 | 0.16815 | -0.091 | -2.647
-19.5 | -0.476 | 0.16278 | -0.09 | -2.927
-19 | -0.505 | 0.15445 | -0.09 | -3.269
-18.5 | -0.529 | 0.14813 | -0.089 | -3.57
-18 | -0.554 | 0.13417 | -0.097 | -4.127
-17.5 | -0.576 | 0.1198 | -0.105 | -4.805
-17 | -0.592 | 0.10872 | -0.11 | -5.449
-16.5 | -0.606 | 0.09683 | -0.115 | -6.255
-16 | -0.613 | 0.08784 | -0.118 | -6.975
-15.5 | -0.615 | 0.07957 | -0.121 | -7.73
-15 | -0.612 | 0.07293 | -0.123 | -8.388
-14.5 | -0.604 | 0.06561 | -0.126 | -9.213
-14 | -0.591 | 0.0598 | -0.128 | -9.89
-13.5 | -0.574 | 0.0543 | -0.131 | -10.565
-13 | -0.551 | 0.04919 | -0.133 | -11.211
-12.5 | -0.525 | 0.04433 | -0.135 | -11.842
-12 | -0.494 | 0.0398 | -0.137 | -12.422
-11.5 | -0.46 | 0.03578 | -0.139 | -12.853
-11 | -0.422 | 0.03185 | -0.141 | -13.252
-10.5 | -0.381 | 0.02934 | -0.144 | -12.978
-10 | -0.337 | 0.02601 | -0.147 | -12.96
-9.5 | -0.291 | 0.0228 | -0.149 | -12.749
-9 | -0.242 | 0.01985 | -0.152 | -12.176
-8.5 | -0.191 | 0.01695 | -0.155 | -11.238
-8 | -0.141 | 0.01004 | -0.165 | -14.082
-7.5 | -0.084 | 0.00866 | -0.169 | -9.702
-7 | -0.024 | 0.00693 | -0.173 | -3.4
-6.5 | 0.039 | 0.00664 | -0.173 | 5.877
-6 | 0.102 | 0.00641 | -0.173 | 15.93
-5.5 | 0.166 | 0.00628 | -0.174 | 26.388
-5 | 0.229 | 0.00623 | -0.174 | 36.766
-4.5 | 0.293 | 0.00616 | -0.175 | 47.468
-4 | 0.356 | 0.00609 | -0.175 | 58.486
-3.5 | 0.42 | 0.00608 | -0.176 | 69.005
-3 | 0.483 | 0.00605 | -0.176 | 79.786
-2.5 | 0.546 | 0.00607 | -0.176 | 89.966
-2 | 0.609 | 0.00615 | -0.177 | 99.033
-1.5 | 0.672 | 0.0062 | -0.177 | 108.271
-1 | 0.734 | 0.00621 | -0.177 | 118.221
-0.5 | 0.797 | 0.00627 | -0.178 | 127.127
0 | 0.858 | 0.00633 | -0.178 | 135.617
0.5 | 0.92 | 0.00639 | -0.178 | 144.095
1 | 0.982 | 0.00651 | -0.179 | 150.911
1.5 | 1.044 | 0.0066 | -0.179 | 158.062
2 | 1.105 | 0.00672 | -0.179 | 164.602
2.5 | 1.167 | 0.00682 | -0.18 | 171.071
3 | 1.228 | 0.00694 | -0.18 | 176.778
3.5 | 1.288 | 0.00709 | -0.18 | 181.645
4 | 1.349 | 0.0073 | -0.18 | 184.802
4.5 | 1.409 | 0.00749 | -0.18 | 188.145
5 | 1.468 | 0.00673 | -0.181 | 218.193
5.5 | 1.527 | 0.00683 | -0.181 | 223.522
6 | 1.585 | 0.00696 | -0.181 | 227.864
6.5 | 1.642 | 0.00711 | -0.181 | 230.942
7 | 1.698 | 0.00728 | -0.181 | 233.118
7.5 | 1.752 | 0.0128 | -0.181 | 136.903
8 | 1.805 | 0.01338 | -0.181 | 134.888
8.5 | 1.854 | 0.01418 | -0.181 | 130.706
9 | 1.897 | 0.01513 | -0.181 | 125.407
9.5 | 1.932 | 0.01665 | -0.181 | 116.025
10 | 1.96 | 0.01822 | -0.181 | 107.554
10.5 | 1.979 | 0.02071 | -0.181 | 95.543
11 | 1.984 | 0.02269 | -0.18 | 87.403
11.5 | 1.978 | 0.02512 | -0.178 | 78.733
12 | 1.962 | 0.02855 | -0.176 | 68.729
12.5 | 1.941 | 0.03205 | -0.174 | 60.559
13 | 1.904 | 0.03831 | -0.172 | 49.682
13.5 | 1.869 | 0.04204 | -0.17 | 44.461
14 | 1.828 | 0.04574 | -0.169 | 39.962
14.5 | 1.779 | 0.04955 | -0.168 | 35.894
15 | 1.72 | 0.05403 | -0.167 | 31.844
15.5 | 1.653 | 0.05945 | -0.165 | 27.811
16 | 1.581 | 0.06427 | -0.164 | 24.599

## 54. Re 2M Mach 0.25 (2)
BIGFOIL.COM POLAR EXPORT
e560
EPPLER 560 |  |  |  | Cl Max: | 1.7827 | at alpha= | 13 | deg
XFOIL ncrit=9 |  |  |  | L/D Max: | 152.301 | at alpha= | 7.5 | deg
Re: | 2000000 |  |  | Cd Min: | 0.12822 | at alpha= | -17 | deg
Mach: | 0.25 |  |  | Cl=0 at alpha= | -6.0103 | deg
|  |  |  | @ Cl=0.1, Cd= | 0.0070896
|  |  |  | @ Cl=0.4, Cd= | 0.0069277
|  |  |  | @ Cl=0.6, Cd= | 0.0071133
alpha (deg) | Cl | Cd | Cm | Cl/Cd
-17 | -0.6584 | 0.12822 | -0.0458 | -5.1349
-16.5 | -0.6699 | 0.11894 | -0.05 | -5.6323
-16 | -0.6812 | 0.11009 | -0.0538 | -6.1877
-15.5 | -0.6913 | 0.10177 | -0.0573 | -6.7928
-15 | -0.7045 | 0.09326 | -0.0608 | -7.5541
-14.5 | -0.702 | 0.08354 | -0.0692 | -8.4032
-14 | -0.708 | 0.07321 | -0.0782 | -9.6708
-13.5 | -0.7154 | 0.06241 | -0.0889 | -11.4629
-13 | -0.7265 | 0.05192 | -0.0994 | -13.9927
-12.5 | -0.7457 | 0.03985 | -0.1134 | -18.7127
-12 | -0.7574 | 0.0275 | -0.1294 | -27.5418
-11.5 | -0.7106 | 0.01859 | -0.1465 | -38.2249
-11 | -0.6462 | 0.01599 | -0.1513 | -40.4128
-10.5 | -0.596 | 0.01424 | -0.1512 | -41.8539
-10 | -0.5221 | 0.01276 | -0.155 | -40.9169
-9.5 | -0.4143 | 0.01109 | -0.1659 | -37.358
-9 | -0.3258 | 0.01029 | -0.1722 | -31.6618
-8.5 | -0.2745 | 0.00983 | -0.1706 | -27.9247
-8 | -0.223 | 0.0094 | -0.169 | -23.7234
-7.5 | -0.17 | 0.00859 | -0.1682 | -19.7905
-7 | -0.1141 | 0.00803 | -0.1677 | -14.2092
-6.5 | -0.0571 | 0.00764 | -0.1672 | -7.4738
-6 | 0.0012 | 0.00735 | -0.167 | 0.16327
-5 | 0.1188 | 0.00704 | -0.1665 | 16.875
-4.5 | 0.1781 | 0.00693 | -0.1664 | 25.6999
-4 | 0.2372 | 0.00688 | -0.1663 | 34.4767
-3.5 | 0.2963 | 0.00687 | -0.1661 | 43.1295
-3 | 0.3554 | 0.00689 | -0.1659 | 51.582
-2.5 | 0.4146 | 0.00694 | -0.1658 | 59.7406
-2 | 0.4736 | 0.00697 | -0.1657 | 67.9484
-1 | 0.5913 | 0.0071 | -0.1653 | 83.2817
-0.5 | 0.6501 | 0.00719 | -0.1652 | 90.4172
0 | 0.7086 | 0.00728 | -0.1649 | 97.3352
0.5 | 0.7666 | 0.00739 | -0.1647 | 103.7348
1.5 | 0.8822 | 0.00765 | -0.164 | 115.3203
2 | 0.9396 | 0.0078 | -0.1635 | 120.4615
2.5 | 0.9962 | 0.00798 | -0.1629 | 124.8371
3 | 1.0535 | 0.00811 | -0.1625 | 129.9014
3.5 | 1.1094 | 0.00831 | -0.1617 | 133.5018
4 | 1.1654 | 0.00849 | -0.161 | 137.2674
4.5 | 1.2208 | 0.00869 | -0.1601 | 140.4833
5 | 1.275 | 0.00893 | -0.159 | 142.7772
5.5 | 1.3291 | 0.00912 | -0.1578 | 145.7346
6 | 1.3799 | 0.00937 | -0.156 | 147.2679
6.5 | 1.4308 | 0.00961 | -0.1543 | 148.8866
7 | 1.4816 | 0.00984 | -0.1525 | 150.5691
7.5 | 1.5291 | 0.01004 | -0.1501 | 152.3008
8 | 1.5692 | 0.01031 | -0.1461 | 152.2017
8.5 | 1.614 | 0.01087 | -0.1432 | 148.4821
9 | 1.6546 | 0.01158 | -0.1396 | 142.8843
9.5 | 1.69 | 0.01253 | -0.1353 | 134.8763
10 | 1.7212 | 0.01364 | -0.1305 | 126.1877
10.5 | 1.7413 | 0.01523 | -0.1242 | 114.3336
11 | 1.7589 | 0.01702 | -0.1179 | 103.3431
11.5 | 1.7702 | 0.01927 | -0.1114 | 91.863
12 | 1.7774 | 0.02201 | -0.1052 | 80.7542
12.5 | 1.7809 | 0.02534 | -0.0996 | 70.2802
13 | 1.7827 | 0.02927 | -0.0949 | 60.9054
13.5 | 1.7814 | 0.03397 | -0.0912 | 52.4404
14 | 1.7764 | 0.03954 | -0.0883 | 44.9267
14.5 | 1.7665 | 0.04618 | -0.0865 | 38.2525
15 | 1.7546 | 0.0536 | -0.0856 | 32.7351
15.5 | 1.7364 | 0.06231 | -0.0857 | 27.8671
16 | 1.712 | 0.07244 | -0.087 | 23.6334
16.5 | 1.6871 | 0.08319 | -0.0891 | 20.2801
17 | 1.6691 | 0.09348 | -0.0918 | 17.8552
17.5 | 1.6536 | 0.1037 | -0.0948 | 15.946
18 | 1.6422 | 0.11349 | -0.0981 | 14.47

## 55. Re 2M Mach 0.50 (1)
BIGFOIL.COM POLAR EXPORT
e560
EPPLER 560 |  |  |  | Cl Max: | 1.989 | at alpha= | 8.5 | deg
JavaFoil+Calcfoil stall+Eppler ext transition |  |  |  | L/D Max: | 212.644 | at alpha= | 4 | deg
Re: | 2000000 |  |  | Cd Min: | 0.00627 | at alpha= | 1.5 | deg
Mach: | 0.5 |  |  | Cl=0 at alpha= | -6.8182 | deg
|  |  |  | @ Cl=0.1, Cd= | 0.007898
|  |  |  | @ Cl=0.4, Cd= | 0.0063789
|  |  |  | @ Cl=0.6, Cd= | 0.00632
alpha (deg) | Cl | Cd | Cm | Cl/Cd
-20 | -0.745 | 0.17849 | -0.106 | -4.174
-19.5 | -0.719 | 0.17665 | -0.109 | -4.072
-19 | -0.69 | 0.1685 | -0.107 | -4.096
-18.5 | -0.66 | 0.16182 | -0.103 | -4.077
-18 | -0.631 | 0.1572 | -0.102 | -4.016
-17.5 | -0.603 | 0.15162 | -0.101 | -3.976
-17 | -0.575 | 0.14922 | -0.101 | -3.852
-16.5 | -0.548 | 0.14467 | -0.105 | -3.79
-16 | -0.519 | 0.14023 | -0.102 | -3.704
-15.5 | -0.489 | 0.13556 | -0.096 | -3.611
-15 | -0.461 | 0.12582 | -0.094 | -3.665
-14.5 | -0.433 | 0.12298 | -0.094 | -3.52
-14 | -0.406 | 0.12015 | -0.098 | -3.377
-13.5 | -0.376 | 0.11471 | -0.091 | -3.281
-13 | -0.348 | 0.10818 | -0.085 | -3.214
-12.5 | -0.32 | 0.10479 | -0.084 | -3.05
-12 | -0.293 | 0.09103 | -0.098 | -3.22
-11.5 | -0.265 | 0.08337 | -0.098 | -3.178
-11 | -0.243 | 0.06455 | -0.129 | -3.769
-10.5 | -0.219 | 0.05124 | -0.142 | -4.273
-10 | -0.283 | 0.04338 | -0.148 | -6.526
-9.5 | -0.276 | 0.03642 | -0.154 | -7.567
-9 | -0.241 | 0.0315 | -0.157 | -7.642
-8.5 | -0.195 | 0.02728 | -0.161 | -7.131
-8 | -0.142 | 0.02354 | -0.164 | -6.025
-7.5 | -0.085 | 0.02009 | -0.168 | -4.209
-7 | -0.024 | 0.01176 | -0.18 | -2.082
-6.5 | 0.042 | 0.0091 | -0.185 | 4.577
-6 | 0.111 | 0.00767 | -0.19 | 14.524
-5.5 | 0.184 | 0.00684 | -0.194 | 26.939
-5 | 0.256 | 0.0066 | -0.195 | 38.73
-4.5 | 0.327 | 0.00655 | -0.195 | 49.867
-4 | 0.398 | 0.00638 | -0.196 | 62.333
-3.5 | 0.469 | 0.00634 | -0.196 | 73.93
-3 | 0.539 | 0.00632 | -0.197 | 85.23
-2.5 | 0.609 | 0.00632 | -0.197 | 96.394
-2 | 0.68 | 0.00638 | -0.197 | 106.458
-1.5 | 0.749 | 0.00643 | -0.198 | 116.592
-1 | 0.819 | 0.00653 | -0.198 | 125.413
-0.5 | 0.889 | 0.00657 | -0.199 | 135.328
0 | 0.957 | 0.00668 | -0.199 | 143.255
0.5 | 1.026 | 0.00674 | -0.199 | 152.258
1 | 1.094 | 0.00692 | -0.2 | 158.092
1.5 | 1.162 | 0.00627 | -0.2 | 185.363
2 | 1.23 | 0.00638 | -0.2 | 192.828
2.5 | 1.298 | 0.00649 | -0.201 | 199.812
3 | 1.365 | 0.00664 | -0.201 | 205.389
3.5 | 1.431 | 0.00681 | -0.201 | 210.115
4 | 1.497 | 0.00704 | -0.201 | 212.644
4.5 | 1.562 | 0.01269 | -0.201 | 123.129
5 | 1.626 | 0.01306 | -0.202 | 124.554
5.5 | 1.689 | 0.0138 | -0.202 | 122.415
6 | 1.751 | 0.01448 | -0.202 | 120.937
6.5 | 1.81 | 0.01545 | -0.202 | 117.149
7 | 1.867 | 0.01629 | -0.202 | 114.572
7.5 | 1.916 | 0.01753 | -0.202 | 109.336
8 | 1.961 | 0.0191 | -0.202 | 102.706
8.5 | 1.989 | 0.02163 | -0.201 | 91.94
9 | 1.975 | 0.02578 | -0.198 | 76.594
9.5 | 1.92 | 0.03169 | -0.194 | 60.6
10 | 1.809 | 0.03953 | -0.19 | 45.757
10.5 | 1.489 | 0.05398 | -0.185 | 27.577
11 | 1.109 | 0.06665 | -0.18 | 16.644
11.5 | 1.13 | 0.07272 | -0.178 | 15.544
12 | 1.132 | 0.08339 | -0.17 | 13.58
12.5 | 1.169 | 0.08879 | -0.172 | 13.171
13 | 1.094 | 0.1187 | -0.109 | 9.22
13.5 | 1.214 | 0.10143 | -0.169 | 11.974

## 56. Re 2M Mach 0.50 (2)
BIGFOIL.COM POLAR EXPORT
e560
EPPLER 560 |  |  |  | Cl Max: | 1.8322 | at alpha= | 10.5 | deg
XFOIL ncrit=9 |  |  |  | L/D Max: | 132.274 | at alpha= | 5.5 | deg
Re: | 2000000 |  |  | Cd Min: | 0.24857 | at alpha= | -20 | deg
Mach: | 0.5 |  |  | Cl=0 at alpha= | -5.6308 | deg
|  |  |  | @ Cl=0.1, Cd= | 0.0077964
|  |  |  | @ Cl=0.4, Cd= | 0.0074699
|  |  |  | @ Cl=0.6, Cd= | 0.0076536
alpha (deg) | Cl | Cd | Cm | Cl/Cd
-20 | -0.5144 | 0.24857 | -0.0041 | -2.0694
-19.5 | -0.498 | 0.23982 | -0.0078 | -2.0766
-19 | -0.4786 | 0.23377 | -0.0104 | -2.0473
-18.5 | -0.4614 | 0.2265 | -0.0134 | -2.0371
-18 | -0.4458 | 0.21839 | -0.0165 | -2.0413
-17.5 | -0.4316 | 0.20976 | -0.0197 | -2.0576
-17 | -0.4211 | 0.20007 | -0.0231 | -2.1048
-16.5 | -0.4062 | 0.19294 | -0.0256 | -2.1053
-16 | -0.3924 | 0.18577 | -0.028 | -2.1123
-15.5 | -0.3673 | 0.17644 | -0.0348 | -2.0817
-15 | -0.349 | 0.16377 | -0.0437 | -2.131
-14.5 | -0.3486 | 0.1489 | -0.053 | -2.3412
-14 | -0.3462 | 0.13559 | -0.0626 | -2.5533
-13.5 | -0.362 | 0.12079 | -0.0729 | -2.9969
-13 | -0.3745 | 0.1084 | -0.0813 | -3.4548
-12.5 | -0.3847 | 0.09682 | -0.0898 | -3.9734
-12 | -0.388 | 0.08593 | -0.0993 | -4.5153
-11.5 | -0.3882 | 0.07528 | -0.1098 | -5.1567
-11 | -0.3852 | 0.06453 | -0.1223 | -5.9693
-10.5 | -0.3958 | 0.05596 | -0.1281 | -7.0729
-10 | -0.4136 | 0.04773 | -0.1331 | -8.6654
-9.5 | -0.3983 | 0.03566 | -0.1539 | -11.1694
-9 | -0.3752 | 0.02255 | -0.1821 | -16.6386
-8.5 | -0.3655 | 0.0153 | -0.1891 | -23.8889
-8 | -0.3159 | 0.01308 | -0.1878 | -24.1514
-7.5 | -0.255 | 0.0116 | -0.1862 | -21.9828
-7 | -0.1895 | 0.01059 | -0.1846 | -17.8942
-6.5 | -0.121 | 0.00957 | -0.1837 | -12.6437
-6 | -0.0522 | 0.00863 | -0.1832 | -6.0487
-5.5 | 0.0185 | 0.00813 | -0.1825 | 2.2755
-5 | 0.0888 | 0.00783 | -0.1818 | 11.341
-4.5 | 0.1589 | 0.00762 | -0.1811 | 20.853
-3.5 | 0.2974 | 0.00748 | -0.1798 | 39.7594
-3 | 0.3662 | 0.00746 | -0.1792 | 49.0885
-2.5 | 0.4346 | 0.00748 | -0.1786 | 58.1016
-2 | 0.5023 | 0.00753 | -0.178 | 66.7065
-1 | 0.6367 | 0.0077 | -0.1766 | 82.6883
-0.5 | 0.7033 | 0.0078 | -0.1759 | 90.1667
0 | 0.7688 | 0.00793 | -0.175 | 96.9483
0.5 | 0.8323 | 0.00809 | -0.1736 | 102.8801
1 | 0.8965 | 0.00823 | -0.1723 | 108.9307
1.5 | 0.9596 | 0.00841 | -0.1708 | 114.1023
2 | 1.0218 | 0.00863 | -0.169 | 118.4009
2.5 | 1.0849 | 0.00884 | -0.1673 | 122.7262
3 | 1.1457 | 0.00916 | -0.1652 | 125.0764
3.5 | 1.209 | 0.00941 | -0.1633 | 128.4803
4 | 1.2693 | 0.00978 | -0.1609 | 129.7853
5 | 1.3894 | 0.01051 | -0.1555 | 132.1979
5.5 | 1.4484 | 0.01095 | -0.1525 | 132.274
6 | 1.5058 | 0.01144 | -0.1491 | 131.6259
6.5 | 1.5601 | 0.01207 | -0.1451 | 129.2543
7 | 1.6161 | 0.01266 | -0.1413 | 127.654
7.5 | 1.6685 | 0.0134 | -0.137 | 124.5149
8 | 1.7116 | 0.01396 | -0.1312 | 122.6074
8.5 | 1.7536 | 0.01527 | -0.1254 | 114.8396
9 | 1.7916 | 0.01694 | -0.1196 | 105.7615
9.5 | 1.8175 | 0.01937 | -0.1131 | 93.8307
10 | 1.8307 | 0.0228 | -0.1064 | 80.2939
10.5 | 1.8322 | 0.02746 | -0.1004 | 66.7225
11 | 1.8264 | 0.03328 | -0.0956 | 54.8798
11.5 | 1.8089 | 0.04067 | -0.0921 | 44.4775
12 | 1.7843 | 0.04935 | -0.0901 | 36.156
12.5 | 1.7554 | 0.05909 | -0.0895 | 29.7072
14 | 1.6606 | 0.09312 | -0.0953 | 17.8329
14.5 | 1.635 | 0.10495 | -0.0991 | 15.5788
15 | 1.6126 | 0.11676 | -0.1034 | 13.8112
15.5 | 1.5921 | 0.12866 | -0.1085 | 12.3745

## 57. Re 3M Mach 0.00 (1)
BIGFOIL.COM POLAR EXPORT
e560
EPPLER 560 |  |  |  | Cl Max: | 2.004 | at alpha= | 12 | deg
JavaFoil+Calcfoil stall+Eppler ext transition |  |  |  | L/D Max: | 245.354 | at alpha= | 7.5 | deg
Re: | 3000000 |  |  | Cd Min: | 0.00576 | at alpha= | -3.5 | deg
Mach: | 0 |  |  | Cl=0 at alpha= | -6.8115 | deg
|  |  |  | @ Cl=0.1, Cd= | 0.006919
|  |  |  | @ Cl=0.4, Cd= | 0.005762
|  |  |  | @ Cl=0.6, Cd= | 0.0058384
alpha (deg) | Cl | Cd | Cm | Cl/Cd
-20 | -0.76 | 0.12231 | -0.109 | -6.21
-19.5 | -0.762 | 0.11471 | -0.111 | -6.641
-19 | -0.762 | 0.10714 | -0.113 | -7.117
-18.5 | -0.762 | 0.09871 | -0.115 | -7.718
-18 | -0.758 | 0.09148 | -0.117 | -8.291
-17.5 | -0.752 | 0.08498 | -0.118 | -8.854
-17 | -0.744 | 0.07839 | -0.12 | -9.491
-16.5 | -0.733 | 0.07277 | -0.122 | -10.067
-16 | -0.718 | 0.0674 | -0.123 | -10.659
-15.5 | -0.702 | 0.06217 | -0.125 | -11.285
-15 | -0.682 | 0.05714 | -0.127 | -11.935
-14.5 | -0.659 | 0.05328 | -0.128 | -12.361
-14 | -0.635 | 0.04751 | -0.13 | -13.357
-13.5 | -0.606 | 0.04348 | -0.132 | -13.94
-13 | -0.575 | 0.03949 | -0.134 | -14.564
-12.5 | -0.542 | 0.03551 | -0.136 | -15.255
-12 | -0.506 | 0.03179 | -0.138 | -15.908
-11.5 | -0.467 | 0.02952 | -0.14 | -15.811
-11 | -0.426 | 0.02594 | -0.142 | -16.434
-10.5 | -0.383 | 0.02277 | -0.145 | -16.842
-10 | -0.339 | 0.01968 | -0.147 | -17.207
-9.5 | -0.291 | 0.0169 | -0.15 | -17.244
-9 | -0.242 | 0.01429 | -0.153 | -16.953
-8.5 | -0.191 | 0.01216 | -0.156 | -15.698
-8 | -0.141 | 0.00802 | -0.165 | -17.601
-7.5 | -0.083 | 0.0075 | -0.167 | -11.078
-7 | -0.023 | 0.00724 | -0.167 | -3.163
-6.5 | 0.038 | 0.00706 | -0.168 | 5.363
-6 | 0.099 | 0.00692 | -0.168 | 14.301
-5.5 | 0.16 | 0.00686 | -0.169 | 23.39
-5 | 0.222 | 0.00684 | -0.169 | 32.46
-4.5 | 0.283 | 0.00586 | -0.169 | 48.337
-4 | 0.345 | 0.00578 | -0.17 | 59.721
-3.5 | 0.406 | 0.00576 | -0.17 | 70.565
-3 | 0.468 | 0.00579 | -0.17 | 80.796
-2.5 | 0.529 | 0.00578 | -0.171 | 91.403
-2 | 0.59 | 0.00584 | -0.171 | 101.022
-1.5 | 0.651 | 0.00583 | -0.172 | 111.624
-1 | 0.711 | 0.00587 | -0.172 | 121.261
-0.5 | 0.772 | 0.00591 | -0.172 | 130.697
0 | 0.832 | 0.00594 | -0.173 | 139.98
0.5 | 0.892 | 0.00604 | -0.173 | 147.665
1 | 0.952 | 0.00613 | -0.173 | 155.22
1.5 | 1.012 | 0.00621 | -0.173 | 162.97
2 | 1.072 | 0.00628 | -0.174 | 170.583
2.5 | 1.131 | 0.00636 | -0.174 | 177.874
3 | 1.19 | 0.00649 | -0.174 | 183.415
3.5 | 1.249 | 0.00661 | -0.174 | 189.003
4 | 1.308 | 0.00678 | -0.175 | 192.965
4.5 | 1.366 | 0.00694 | -0.175 | 196.986
5 | 1.424 | 0.00709 | -0.175 | 200.859
5.5 | 1.482 | 0.00723 | -0.175 | 204.928
6 | 1.539 | 0.00651 | -0.175 | 236.401
6.5 | 1.594 | 0.00665 | -0.175 | 239.75
7 | 1.65 | 0.00679 | -0.176 | 243.037
7.5 | 1.703 | 0.00694 | -0.176 | 245.354
8 | 1.755 | 0.00717 | -0.176 | 244.733
8.5 | 1.805 | 0.01271 | -0.176 | 141.977
9 | 1.85 | 0.01358 | -0.176 | 136.204
9.5 | 1.889 | 0.01467 | -0.176 | 128.743
10 | 1.924 | 0.01606 | -0.176 | 119.844
10.5 | 1.954 | 0.01754 | -0.176 | 111.402
11 | 1.979 | 0.01882 | -0.176 | 105.149
11.5 | 1.998 | 0.02045 | -0.175 | 97.675
12 | 2.004 | 0.02236 | -0.174 | 89.597
12.5 | 2.004 | 0.02424 | -0.173 | 82.67
13 | 2 | 0.02628 | -0.172 | 76.095
13.5 | 1.978 | 0.03142 | -0.169 | 62.959
14 | 1.967 | 0.03361 | -0.168 | 58.523
14.5 | 1.95 | 0.03619 | -0.167 | 53.869
15 | 1.928 | 0.03918 | -0.166 | 49.204
15.5 | 1.902 | 0.04233 | -0.165 | 44.94
16 | 1.874 | 0.04533 | -0.164 | 41.335
16.5 | 1.841 | 0.04879 | -0.163 | 37.738
17 | 1.805 | 0.05257 | -0.162 | 34.337

## 58. Re 3M Mach 0.00 (2)
BIGFOIL.COM POLAR EXPORT
e560
EPPLER 560 |  |  |  | Cl Max: | 1.8237 | at alpha= | 15 | deg
XFOIL ncrit=9 |  |  |  | L/D Max: | 166.107 | at alpha= | 8 | deg
Re: | 3000000 |  |  | Cd Min: | 0.14822 | at alpha= | -20 | deg
Mach: | 0 |  |  | Cl=0 at alpha= | -6.1356 | deg
|  |  |  | @ Cl=0.1, Cd= | 0.0064911
|  |  |  | @ Cl=0.4, Cd= | 0.0063149
|  |  |  | @ Cl=0.6, Cd= | 0.0064851
alpha (deg) | Cl | Cd | Cm | Cl/Cd
-20 | -0.7555 | 0.14822 | -0.0333 | -5.0972
-19.5 | -0.7676 | 0.1387 | -0.0381 | -5.5342
-19 | -0.785 | 0.12848 | -0.0431 | -6.1099
-18.5 | -0.8025 | 0.11853 | -0.0479 | -6.7704
-18 | -0.8308 | 0.10698 | -0.0537 | -7.7659
-17.5 | -0.8615 | 0.09552 | -0.0595 | -9.0191
-17 | -0.8936 | 0.08439 | -0.065 | -10.5889
-16.5 | -0.9394 | 0.07205 | -0.0712 | -13.0382
-16 | -0.9684 | 0.05774 | -0.085 | -16.7717
-15.5 | -0.9893 | 0.04473 | -0.0998 | -22.1171
-15 | -1.0181 | 0.03264 | -0.1122 | -31.1918
-14.5 | -0.9882 | 0.02187 | -0.1323 | -45.1852
-14 | -0.9247 | 0.01883 | -0.1409 | -49.1078
-13.5 | -0.8845 | 0.01698 | -0.1411 | -52.0907
-13 | -0.8239 | 0.01559 | -0.1443 | -52.848
-12.5 | -0.7587 | 0.01437 | -0.1478 | -52.7975
-12 | -0.6904 | 0.0134 | -0.1515 | -51.5224
-11.5 | -0.6486 | 0.01227 | -0.1498 | -52.8606
-11 | -0.5986 | 0.01125 | -0.1494 | -53.2089
-10.5 | -0.5249 | 0.01035 | -0.1536 | -50.715
-10 | -0.4146 | 0.00957 | -0.1656 | -43.3229
-9.5 | -0.3539 | 0.00928 | -0.1668 | -38.1358
-9 | -0.3073 | 0.00896 | -0.165 | -34.2969
-8.5 | -0.2567 | 0.0087 | -0.164 | -29.5057
-8 | -0.2046 | 0.00832 | -0.1634 | -24.5913
-7.5 | -0.1517 | 0.00766 | -0.1632 | -19.8042
-7 | -0.0966 | 0.00729 | -0.1632 | -13.251
-6.5 | -0.0411 | 0.007 | -0.1632 | -5.8714
-6 | 0.0153 | 0.00673 | -0.1633 | 2.2734
-5.5 | 0.0721 | 0.00655 | -0.1634 | 11.0076
-5 | 0.1289 | 0.00643 | -0.1634 | 20.0467
-4.5 | 0.1859 | 0.00637 | -0.1635 | 29.1837
-4 | 0.243 | 0.00633 | -0.1635 | 38.3886
-3.5 | 0.3003 | 0.0063 | -0.1636 | 47.6667
-3 | 0.3575 | 0.0063 | -0.1637 | 56.746
-2.5 | 0.4146 | 0.00632 | -0.1637 | 65.6013
-2 | 0.4716 | 0.00637 | -0.1637 | 74.0345
-1.5 | 0.5285 | 0.00643 | -0.1637 | 82.1928
-1 | 0.5857 | 0.00647 | -0.1637 | 90.5255
-0.5 | 0.6425 | 0.00653 | -0.1637 | 98.392
0 | 0.699 | 0.00662 | -0.1636 | 105.5891
1 | 0.8117 | 0.00681 | -0.1634 | 119.1924
1.5 | 0.8677 | 0.00692 | -0.1633 | 125.3902
2 | 0.9231 | 0.00706 | -0.163 | 130.7507
2.5 | 0.9789 | 0.00717 | -0.1629 | 136.5272
3 | 1.0338 | 0.00732 | -0.1625 | 141.2295
3.5 | 1.0888 | 0.00746 | -0.1623 | 145.9517
4 | 1.1432 | 0.00761 | -0.1619 | 150.2234
4.5 | 1.1968 | 0.00781 | -0.1614 | 153.2394
5 | 1.2507 | 0.00796 | -0.1609 | 157.1231
5.5 | 1.3032 | 0.00818 | -0.1602 | 159.3154
6 | 1.3552 | 0.0084 | -0.1595 | 161.3333
6.5 | 1.4072 | 0.00859 | -0.1588 | 163.8184
7 | 1.4577 | 0.00883 | -0.1578 | 165.0849
7.5 | 1.507 | 0.0091 | -0.1567 | 165.6044
8 | 1.5531 | 0.00935 | -0.1549 | 166.107
8.5 | 1.5868 | 0.0097 | -0.1506 | 163.5876
9 | 1.6245 | 0.01036 | -0.1472 | 156.805
9.5 | 1.6572 | 0.01123 | -0.1431 | 147.569
10 | 1.6871 | 0.01221 | -0.1386 | 138.1736
10.5 | 1.7132 | 0.01336 | -0.1336 | 128.2335
11 | 1.7353 | 0.01467 | -0.1282 | 118.289
11.5 | 1.7569 | 0.01602 | -0.1229 | 109.6692
12 | 1.7744 | 0.01761 | -0.1174 | 100.7609
12.5 | 1.7908 | 0.01939 | -0.1122 | 92.3569
13 | 1.8011 | 0.02165 | -0.1067 | 83.1917
13.5 | 1.8121 | 0.02413 | -0.102 | 75.0974
14 | 1.8182 | 0.02722 | -0.0975 | 66.7965
14.5 | 1.8214 | 0.03092 | -0.0937 | 58.9069
15 | 1.8237 | 0.03512 | -0.0906 | 51.9277
15.5 | 1.817 | 0.04061 | -0.088 | 44.7427
16 | 1.8048 | 0.04727 | -0.0863 | 38.1807
16.5 | 1.7969 | 0.05403 | -0.0856 | 33.2574
17 | 1.7905 | 0.06103 | -0.0857 | 29.338
17.5 | 1.7824 | 0.06866 | -0.0864 | 25.9598
18 | 1.7742 | 0.07664 | -0.0876 | 23.1498
18.5 | 1.7635 | 0.08529 | -0.0895 | 20.6765
19 | 1.751 | 0.09447 | -0.0919 | 18.535
19.5 | 1.7371 | 0.10414 | -0.0949 | 16.6804
20 | 1.7294 | 0.11286 | -0.0979 | 15.3234

## 59. Re 3M Mach 0.10 (1)
BIGFOIL.COM POLAR EXPORT
e560
EPPLER 560 |  |  |  | Cl Max: | 2.001 | at alpha= | 12 | deg
JavaFoil+Calcfoil stall+Eppler ext transition |  |  |  | L/D Max: | 244.694 | at alpha= | 7.5 | deg
Re: | 3000000 |  |  | Cd Min: | 0.00576 | at alpha= | -2.5 | deg
Mach: | 0.1 |  |  | Cl=0 at alpha= | -6.8115 | deg
|  |  |  | @ Cl=0.1, Cd= | 0.0069589
|  |  |  | @ Cl=0.4, Cd= | 0.0058113
|  |  |  | @ Cl=0.6, Cd= | 0.0058257
alpha (deg) | Cl | Cd | Cm | Cl/Cd
-20 | -0.727 | 0.12687 | -0.108 | -5.734
-19.5 | -0.733 | 0.11877 | -0.11 | -6.171
-19 | -0.736 | 0.11096 | -0.112 | -6.636
-18.5 | -0.739 | 0.10172 | -0.114 | -7.261
-18 | -0.738 | 0.09477 | -0.116 | -7.783
-17.5 | -0.734 | 0.08746 | -0.118 | -8.397
-17 | -0.729 | 0.08047 | -0.12 | -9.058
-16.5 | -0.72 | 0.07455 | -0.122 | -9.654
-16 | -0.708 | 0.06913 | -0.123 | -10.237
-15.5 | -0.693 | 0.06364 | -0.125 | -10.886
-15 | -0.675 | 0.05835 | -0.127 | -11.568
-14.5 | -0.654 | 0.0535 | -0.129 | -12.224
-14 | -0.63 | 0.04877 | -0.13 | -12.922
-13.5 | -0.603 | 0.04434 | -0.132 | -13.602
-13 | -0.573 | 0.0404 | -0.134 | -14.181
-12.5 | -0.54 | 0.03627 | -0.136 | -14.898
-12 | -0.505 | 0.03256 | -0.138 | -15.503
-11.5 | -0.466 | 0.0302 | -0.14 | -15.445
-11 | -0.426 | 0.02663 | -0.143 | -16.009
-10.5 | -0.384 | 0.02344 | -0.145 | -16.361
-10 | -0.339 | 0.02036 | -0.148 | -16.636
-9.5 | -0.292 | 0.01743 | -0.15 | -16.736
-9 | -0.242 | 0.01484 | -0.153 | -16.339
-8.5 | -0.191 | 0.01257 | -0.157 | -15.208
-8 | -0.141 | 0.00813 | -0.165 | -17.388
-7.5 | -0.083 | 0.00755 | -0.168 | -11.054
-7 | -0.023 | 0.00728 | -0.168 | -3.158
-6.5 | 0.038 | 0.0071 | -0.168 | 5.357
-6 | 0.099 | 0.00696 | -0.169 | 14.296
-5.5 | 0.161 | 0.00689 | -0.169 | 23.392
-5 | 0.223 | 0.0069 | -0.17 | 32.344
-4.5 | 0.285 | 0.00584 | -0.17 | 48.78
-4 | 0.347 | 0.00582 | -0.171 | 59.617
-3.5 | 0.408 | 0.00581 | -0.171 | 70.356
-3 | 0.47 | 0.00577 | -0.171 | 81.379
-2.5 | 0.531 | 0.00576 | -0.172 | 92.22
-2 | 0.593 | 0.00582 | -0.172 | 101.87
-1.5 | 0.654 | 0.00587 | -0.172 | 111.451
-1 | 0.715 | 0.0059 | -0.173 | 121.082
-0.5 | 0.776 | 0.00594 | -0.173 | 130.632
0 | 0.836 | 0.00597 | -0.173 | 139.945
0.5 | 0.896 | 0.00604 | -0.174 | 148.316
1 | 0.957 | 0.00614 | -0.174 | 155.841
1.5 | 1.017 | 0.00622 | -0.174 | 163.448
2 | 1.077 | 0.00629 | -0.174 | 171.133
2.5 | 1.137 | 0.00637 | -0.175 | 178.454
3 | 1.196 | 0.0065 | -0.175 | 183.901
3.5 | 1.255 | 0.00662 | -0.175 | 189.761
4 | 1.314 | 0.00681 | -0.175 | 193.037
4.5 | 1.373 | 0.00695 | -0.176 | 197.571
5 | 1.431 | 0.00711 | -0.176 | 201.358
5.5 | 1.489 | 0.00727 | -0.176 | 204.743
6 | 1.546 | 0.00655 | -0.176 | 236.153
6.5 | 1.602 | 0.0067 | -0.176 | 238.96
7 | 1.657 | 0.00682 | -0.176 | 243.088
7.5 | 1.711 | 0.00699 | -0.177 | 244.694
8 | 1.763 | 0.00722 | -0.177 | 244.13
8.5 | 1.813 | 0.01291 | -0.177 | 140.403
9 | 1.858 | 0.01381 | -0.177 | 134.541
9.5 | 1.896 | 0.01489 | -0.177 | 127.325
10 | 1.93 | 0.01635 | -0.177 | 118.065
10.5 | 1.959 | 0.01783 | -0.177 | 109.86
11 | 1.983 | 0.01933 | -0.176 | 102.585
11.5 | 1.998 | 0.02093 | -0.176 | 95.491
12 | 2.001 | 0.0229 | -0.175 | 87.387
12.5 | 1.998 | 0.02509 | -0.173 | 79.627
13 | 1.992 | 0.02697 | -0.172 | 73.869
13.5 | 1.968 | 0.03234 | -0.17 | 60.85
14 | 1.953 | 0.03462 | -0.169 | 56.416
14.5 | 1.933 | 0.03734 | -0.168 | 51.752
15 | 1.907 | 0.04057 | -0.166 | 46.991
15.5 | 1.877 | 0.04379 | -0.165 | 42.856
16 | 1.843 | 0.04696 | -0.164 | 39.256
16.5 | 1.806 | 0.05061 | -0.163 | 35.68
17 | 1.765 | 0.05472 | -0.162 | 32.246

## 60. Re 3M Mach 0.10 (2)
BIGFOIL.COM POLAR EXPORT
e560
EPPLER 560 |  |  |  | Cl Max: | 1.8175 | at alpha= | 15 | deg
XFOIL ncrit=9 |  |  |  | L/D Max: | 165.594 | at alpha= | 8 | deg
Re: | 3000000 |  |  | Cd Min: | 0.14396 | at alpha= | -19.5 | deg
Mach: | 0.1 |  |  | Cl=0 at alpha= | -6.1221 | deg
|  |  |  | @ Cl=0.1, Cd= | 0.0065241
|  |  |  | @ Cl=0.4, Cd= | 0.0063317
|  |  |  | @ Cl=0.6, Cd= | 0.0065026
alpha (deg) | Cl | Cd | Cm | Cl/Cd
-19.5 | -0.7465 | 0.14396 | -0.036 | -5.1855
-19 | -0.7642 | 0.13355 | -0.0412 | -5.7222
-18.5 | -0.7725 | 0.12504 | -0.0452 | -6.178
-18 | -0.7977 | 0.11379 | -0.0508 | -7.0103
-17.5 | -0.8221 | 0.10307 | -0.0561 | -7.9761
-17 | -0.8503 | 0.09221 | -0.0614 | -9.2213
-16.5 | -0.8896 | 0.0803 | -0.0674 | -11.0785
-16 | -0.9167 | 0.06704 | -0.0787 | -13.6739
-15.5 | -0.9339 | 0.05441 | -0.092 | -17.1641
-15 | -0.9566 | 0.04127 | -0.1075 | -23.1791
-14.5 | -0.9864 | 0.02969 | -0.1186 | -33.2233
-14 | -0.9332 | 0.02035 | -0.1397 | -45.8575
-13.5 | -0.8913 | 0.01789 | -0.1418 | -49.8211
-13 | -0.8319 | 0.01625 | -0.1451 | -51.1938
-12.5 | -0.7665 | 0.01482 | -0.1488 | -51.7206
-12 | -0.6976 | 0.01374 | -0.1526 | -50.7715
-11.5 | -0.6549 | 0.01276 | -0.1507 | -51.3245
-11 | -0.6054 | 0.0115 | -0.1503 | -52.6435
-10.5 | -0.53 | 0.01051 | -0.1548 | -50.4282
-10 | -0.4179 | 0.00969 | -0.1669 | -43.1269
-9.5 | -0.3582 | 0.00942 | -0.1678 | -38.0255
-9 | -0.3114 | 0.00906 | -0.166 | -34.3709
-8.5 | -0.2605 | 0.00876 | -0.1649 | -29.7374
-8 | -0.2077 | 0.00843 | -0.1642 | -24.6382
-7.5 | -0.1544 | 0.00776 | -0.164 | -19.8969
-7 | -0.0989 | 0.00734 | -0.164 | -13.4741
-6.5 | -0.043 | 0.00703 | -0.1639 | -6.1166
-6 | 0.0139 | 0.00676 | -0.164 | 2.0562
-5.5 | 0.071 | 0.00659 | -0.1641 | 10.7739
-5 | 0.1282 | 0.00646 | -0.1641 | 19.8452
-4.5 | 0.1857 | 0.00639 | -0.1642 | 29.061
-4 | 0.2433 | 0.00634 | -0.1642 | 38.3754
-3.5 | 0.301 | 0.00631 | -0.1643 | 47.7021
-3 | 0.3585 | 0.00631 | -0.1643 | 56.8146
-2.5 | 0.416 | 0.00634 | -0.1643 | 65.6151
-2 | 0.4734 | 0.00639 | -0.1643 | 74.0845
-1 | 0.588 | 0.00649 | -0.1643 | 90.6009
-0.5 | 0.6453 | 0.00655 | -0.1643 | 98.5191
0 | 0.7022 | 0.00664 | -0.1642 | 105.753
1 | 0.8154 | 0.00684 | -0.1639 | 119.2105
1.5 | 0.8719 | 0.00694 | -0.1638 | 125.634
2 | 0.9275 | 0.00709 | -0.1635 | 130.8181
2.5 | 0.9837 | 0.0072 | -0.1633 | 136.625
3 | 1.0391 | 0.00735 | -0.163 | 141.3741
3.5 | 1.0941 | 0.0075 | -0.1626 | 145.88
4 | 1.1491 | 0.00764 | -0.1623 | 150.4058
4.5 | 1.2028 | 0.00785 | -0.1617 | 153.2229
5.5 | 1.3101 | 0.00822 | -0.1605 | 159.3796
6 | 1.3621 | 0.00846 | -0.1596 | 161.0047
6.5 | 1.4144 | 0.00865 | -0.1588 | 163.5145
7 | 1.4654 | 0.00889 | -0.1578 | 164.8369
7.5 | 1.5147 | 0.00916 | -0.1565 | 165.3603
8 | 1.5599 | 0.00942 | -0.1545 | 165.5945
8.5 | 1.5937 | 0.00978 | -0.15 | 162.955
9 | 1.6314 | 0.01046 | -0.1465 | 155.9656
9.5 | 1.6644 | 0.01135 | -0.1423 | 146.6432
10 | 1.6937 | 0.01236 | -0.1376 | 137.0307
10.5 | 1.7189 | 0.01356 | -0.1324 | 126.7625
11 | 1.7406 | 0.01492 | -0.1268 | 116.6622
11.5 | 1.7605 | 0.01638 | -0.1213 | 107.4786
12 | 1.7778 | 0.01806 | -0.1157 | 98.4385
12.5 | 1.7916 | 0.02003 | -0.1102 | 89.4458
13 | 1.8019 | 0.02242 | -0.1049 | 80.3702
13.5 | 1.8111 | 0.02515 | -0.1002 | 72.0119
14 | 1.8147 | 0.02862 | -0.0957 | 63.4067
14.5 | 1.8172 | 0.0326 | -0.0921 | 55.7423
15 | 1.8175 | 0.03723 | -0.0893 | 48.8182
15.5 | 1.8074 | 0.04338 | -0.087 | 41.6644
16 | 1.7937 | 0.05052 | -0.0858 | 35.5048
16.5 | 1.786 | 0.05755 | -0.0855 | 31.0339
17 | 1.7779 | 0.06504 | -0.0859 | 27.3355
17.5 | 1.77 | 0.0729 | -0.0869 | 24.2798
18 | 1.76 | 0.08138 | -0.0885 | 21.6269
18.5 | 1.7478 | 0.09049 | -0.0907 | 19.3148
19 | 1.7349 | 0.0999 | -0.0934 | 17.3664
19.5 | 1.7234 | 0.10935 | -0.0965 | 15.7604
20 | 1.7152 | 0.11827 | -0.0997 | 14.5024

## 61. Re 3M Mach 0.25 (1)
BIGFOIL.COM POLAR EXPORT
e560
EPPLER 560 |  |  |  | Cl Max: | 1.989 | at alpha= | 11 | deg
JavaFoil+Calcfoil stall+Eppler ext transition |  |  |  | L/D Max: | 240.551 | at alpha= | 7.5 | deg
Re: | 3000000 |  |  | Cd Min: | 0.0058 | at alpha= | -3 | deg
Mach: | 0.25 |  |  | Cl=0 at alpha= | -6.8095 | deg
|  |  |  | @ Cl=0.1, Cd= | 0.0070757
|  |  |  | @ Cl=0.4, Cd= | 0.0058331
|  |  |  | @ Cl=0.6, Cd= | 0.0058686
alpha (deg) | Cl | Cd | Cm | Cl/Cd
-20 | -0.448 | 0.15718 | -0.098 | -2.852
-19.5 | -0.48 | 0.15017 | -0.098 | -3.199
-19 | -0.51 | 0.14093 | -0.1 | -3.618
-18.5 | -0.536 | 0.13364 | -0.101 | -4.008
-18 | -0.56 | 0.12157 | -0.106 | -4.608
-17.5 | -0.582 | 0.10861 | -0.112 | -5.357
-17 | -0.598 | 0.09941 | -0.115 | -6.012
-16.5 | -0.61 | 0.0893 | -0.118 | -6.832
-16 | -0.617 | 0.08152 | -0.121 | -7.565
-15.5 | -0.619 | 0.0741 | -0.124 | -8.352
-15 | -0.615 | 0.06788 | -0.126 | -9.065
-14.5 | -0.608 | 0.06133 | -0.128 | -9.905
-14 | -0.595 | 0.05576 | -0.13 | -10.663
-13.5 | -0.576 | 0.05078 | -0.132 | -11.352
-13 | -0.554 | 0.0458 | -0.135 | -12.101
-12.5 | -0.528 | 0.04126 | -0.137 | -12.784
-12 | -0.497 | 0.03692 | -0.139 | -13.461
-11.5 | -0.462 | 0.03392 | -0.141 | -13.636
-11 | -0.425 | 0.03041 | -0.144 | -13.959
-10.5 | -0.383 | 0.02694 | -0.146 | -14.236
-10 | -0.34 | 0.0236 | -0.149 | -14.388
-9.5 | -0.293 | 0.02048 | -0.151 | -14.31
-9 | -0.244 | 0.01756 | -0.154 | -13.893
-8.5 | -0.192 | 0.01484 | -0.158 | -12.971
-8 | -0.143 | 0.0089 | -0.167 | -16.066
-7.5 | -0.085 | 0.00808 | -0.17 | -10.463
-7 | -0.024 | 0.00751 | -0.173 | -3.141
-6.5 | 0.039 | 0.00725 | -0.173 | 5.382
-6 | 0.102 | 0.00707 | -0.174 | 14.442
-5.5 | 0.166 | 0.00698 | -0.174 | 23.74
-5 | 0.229 | 0.006 | -0.174 | 38.185
-4.5 | 0.293 | 0.00592 | -0.175 | 49.447
-4 | 0.356 | 0.00584 | -0.175 | 61.024
-3.5 | 0.42 | 0.00583 | -0.176 | 71.956
-3 | 0.483 | 0.0058 | -0.176 | 83.258
-2.5 | 0.546 | 0.00586 | -0.176 | 93.175
-2 | 0.609 | 0.00587 | -0.177 | 103.793
-1.5 | 0.672 | 0.00591 | -0.177 | 113.571
-1 | 0.734 | 0.00596 | -0.177 | 123.256
-0.5 | 0.797 | 0.006 | -0.178 | 132.782
0 | 0.858 | 0.00599 | -0.178 | 143.221
0.5 | 0.921 | 0.00612 | -0.178 | 150.316
1 | 0.982 | 0.00623 | -0.179 | 157.798
1.5 | 1.044 | 0.0063 | -0.179 | 165.704
2 | 1.106 | 0.00638 | -0.179 | 173.237
2.5 | 1.167 | 0.00646 | -0.18 | 180.581
3 | 1.228 | 0.00663 | -0.18 | 185.146
3.5 | 1.288 | 0.00677 | -0.18 | 190.397
4 | 1.349 | 0.00695 | -0.18 | 193.96
4.5 | 1.409 | 0.00712 | -0.18 | 197.994
5 | 1.468 | 0.00729 | -0.181 | 201.437
5.5 | 1.527 | 0.00654 | -0.181 | 233.539
6 | 1.585 | 0.00672 | -0.181 | 235.87
6.5 | 1.642 | 0.0069 | -0.181 | 238.146
7 | 1.699 | 0.00706 | -0.181 | 240.529
7.5 | 1.753 | 0.00729 | -0.181 | 240.551
8 | 1.805 | 0.01305 | -0.181 | 138.339
8.5 | 1.854 | 0.01386 | -0.181 | 133.764
9 | 1.897 | 0.01501 | -0.182 | 126.364
9.5 | 1.932 | 0.01667 | -0.181 | 115.905
10 | 1.96 | 0.01821 | -0.181 | 107.644
10.5 | 1.982 | 0.0198 | -0.181 | 100.125
11 | 1.989 | 0.0218 | -0.18 | 91.226
11.5 | 1.983 | 0.02414 | -0.179 | 82.163
12 | 1.972 | 0.02656 | -0.177 | 74.229
12.5 | 1.953 | 0.0291 | -0.176 | 67.13
13 | 1.915 | 0.03496 | -0.173 | 54.78
13.5 | 1.881 | 0.03831 | -0.172 | 49.094
14 | 1.839 | 0.04177 | -0.17 | 44.024
14.5 | 1.789 | 0.04521 | -0.169 | 39.572
15 | 1.73 | 0.04938 | -0.168 | 35.04
15.5 | 1.663 | 0.05435 | -0.166 | 30.598
16 | 1.59 | 0.05888 | -0.165 | 27.011

## 62. Re 3M Mach 0.25 (2)
BIGFOIL.COM POLAR EXPORT
e560
EPPLER 560 |  |  |  | Cl Max: | 1.8003 | at alpha= | 13 | deg
XFOIL ncrit=9 |  |  |  | L/D Max: | 162.707 | at alpha= | 7.5 | deg
Re: | 3000000 |  |  | Cd Min: | 0.14063 | at alpha= | -18 | deg
Mach: | 0.25 |  |  | Cl=0 at alpha= | -6.0433 | deg
|  |  |  | @ Cl=0.1, Cd= | 0.0066734
|  |  |  | @ Cl=0.4, Cd= | 0.0064345
|  |  |  | @ Cl=0.6, Cd= | 0.0065988
alpha (deg) | Cl | Cd | Cm | Cl/Cd
-18 | -0.6794 | 0.14063 | -0.0399 | -4.8311
-17.5 | -0.6895 | 0.13135 | -0.0443 | -5.2493
-17 | -0.7037 | 0.12159 | -0.049 | -5.7875
-16.5 | -0.718 | 0.11224 | -0.0533 | -6.397
-16 | -0.7241 | 0.10105 | -0.0624 | -7.1658
-15.5 | -0.7275 | 0.09036 | -0.0715 | -8.0511
-15 | -0.7387 | 0.07897 | -0.0814 | -9.3542
-14.5 | -0.7476 | 0.06784 | -0.092 | -11.02
-14 | -0.759 | 0.05617 | -0.1046 | -13.5126
-13.5 | -0.7997 | 0.0447 | -0.1131 | -17.8904
-13 | -0.8063 | 0.03364 | -0.1275 | -23.9685
-12.5 | -0.8044 | 0.02 | -0.1489 | -40.22
-12 | -0.7357 | 0.01689 | -0.1563 | -43.5583
-11.5 | -0.692 | 0.01501 | -0.1558 | -46.1026
-11 | -0.6406 | 0.01359 | -0.1553 | -47.1376
-10.5 | -0.5573 | 0.01173 | -0.1615 | -47.5107
-10 | -0.4375 | 0.01048 | -0.1743 | -41.7462
-9.5 | -0.3841 | 0.01007 | -0.1731 | -38.143
-9 | -0.335 | 0.00974 | -0.1709 | -34.3943
-8.5 | -0.282 | 0.00923 | -0.1696 | -30.5525
-8 | -0.2266 | 0.0089 | -0.1687 | -25.4607
-7.5 | -0.1695 | 0.00844 | -0.1682 | -20.0829
-7 | -0.1126 | 0.00772 | -0.1681 | -14.5855
-6.5 | -0.0538 | 0.00729 | -0.168 | -7.38
-6 | 0.0051 | 0.00699 | -0.1679 | 0.72961
-5.5 | 0.0647 | 0.00675 | -0.1679 | 9.5852
-5 | 0.1246 | 0.00662 | -0.1679 | 18.8218
-4.5 | 0.1844 | 0.00651 | -0.1679 | 28.3257
-4 | 0.2442 | 0.00644 | -0.1678 | 37.9193
-3.5 | 0.3039 | 0.00641 | -0.1678 | 47.4103
-3 | 0.3636 | 0.00641 | -0.1678 | 56.7239
-2.5 | 0.4231 | 0.00645 | -0.1677 | 65.5969
-2 | 0.4827 | 0.00649 | -0.1677 | 74.376
-1.5 | 0.542 | 0.00654 | -0.1676 | 82.8746
-1 | 0.6012 | 0.0066 | -0.1675 | 91.0909
-0.5 | 0.66 | 0.0067 | -0.1673 | 98.5075
0 | 0.7189 | 0.00678 | -0.1672 | 106.0324
0.5 | 0.7778 | 0.00686 | -0.167 | 113.3819
1 | 0.836 | 0.00698 | -0.1668 | 119.7708
1.5 | 0.8942 | 0.0071 | -0.1665 | 125.9437
2.5 | 1.0094 | 0.0074 | -0.1657 | 136.4054
3 | 1.0673 | 0.00751 | -0.1653 | 142.1172
3.5 | 1.1239 | 0.00769 | -0.1647 | 146.1508
4 | 1.1806 | 0.00786 | -0.164 | 150.2036
4.5 | 1.2366 | 0.00805 | -0.1633 | 153.6149
5 | 1.2914 | 0.00829 | -0.1623 | 155.778
6 | 1.4002 | 0.00873 | -0.1601 | 160.3895
6.5 | 1.4507 | 0.00901 | -0.1582 | 161.01
7 | 1.5013 | 0.00924 | -0.1563 | 162.4784
7.5 | 1.5506 | 0.00953 | -0.1542 | 162.7072
8 | 1.5969 | 0.00987 | -0.1516 | 161.7933
8.5 | 1.6315 | 0.01029 | -0.1466 | 158.552
9 | 1.67 | 0.01106 | -0.1426 | 150.9946
9.5 | 1.7015 | 0.01212 | -0.1376 | 140.3878
10 | 1.7281 | 0.01336 | -0.1319 | 129.3488
10.5 | 1.7493 | 0.01486 | -0.1257 | 117.7187
11 | 1.7675 | 0.01656 | -0.1193 | 106.7331
11.5 | 1.7802 | 0.01866 | -0.1128 | 95.4019
12 | 1.789 | 0.02121 | -0.1066 | 84.347
12.5 | 1.7966 | 0.02418 | -0.1011 | 74.3011
13 | 1.8003 | 0.02781 | -0.0962 | 64.7357
13.5 | 1.7997 | 0.03227 | -0.0921 | 55.7701
14 | 1.7964 | 0.03753 | -0.089 | 47.8657
14.5 | 1.7863 | 0.044 | -0.0868 | 40.5977
15 | 1.7708 | 0.05168 | -0.0857 | 34.2647
15.5 | 1.7508 | 0.06054 | -0.0857 | 28.9197
16 | 1.737 | 0.06921 | -0.0865 | 25.0975
16.5 | 1.7238 | 0.07826 | -0.0879 | 22.0266
17 | 1.7138 | 0.08721 | -0.0899 | 19.6514
17.5 | 1.7022 | 0.09665 | -0.0924 | 17.612
18 | 1.6886 | 0.10666 | -0.0955 | 15.8316

## 63. Re 3M Mach 0.50 (1)
BIGFOIL.COM POLAR EXPORT
e560
EPPLER 560 |  |  |  | Cl Max: | 1.989 | at alpha= | 8.5 | deg
JavaFoil+Calcfoil stall+Eppler ext transition |  |  |  | L/D Max: | 227.468 | at alpha= | 4.5 | deg
Re: | 3000000 |  |  | Cd Min: | 0.00604 | at alpha= | -2.5 | deg
Mach: | 0.5 |  |  | Cl=0 at alpha= | -6.8134 | deg
|  |  |  | @ Cl=0.1, Cd= | 0.0073763
|  |  |  | @ Cl=0.4, Cd= | 0.0061189
|  |  |  | @ Cl=0.6, Cd= | 0.0060413
alpha (deg) | Cl | Cd | Cm | Cl/Cd
-20 | -0.746 | 0.1702 | -0.107 | -4.383
-19.5 | -0.72 | 0.17096 | -0.11 | -4.212
-19 | -0.692 | 0.16348 | -0.11 | -4.232
-18.5 | -0.663 | 0.15383 | -0.109 | -4.309
-18 | -0.632 | 0.14908 | -0.104 | -4.241
-17.5 | -0.604 | 0.14556 | -0.103 | -4.148
-17 | -0.575 | 0.14167 | -0.102 | -4.062
-16.5 | -0.549 | 0.13983 | -0.107 | -3.928
-16 | -0.521 | 0.12931 | -0.105 | -4.025
-15.5 | -0.49 | 0.12712 | -0.099 | -3.856
-15 | -0.462 | 0.11881 | -0.097 | -3.885
-14.5 | -0.433 | 0.11506 | -0.096 | -3.766
-14 | -0.407 | 0.11389 | -0.102 | -3.57
-13.5 | -0.377 | 0.10556 | -0.097 | -3.575
-13 | -0.348 | 0.10364 | -0.088 | -3.357
-12.5 | -0.32 | 0.09951 | -0.086 | -3.214
-12 | -0.294 | 0.08703 | -0.105 | -3.382
-11.5 | -0.268 | 0.07577 | -0.117 | -3.542
-11 | -0.247 | 0.05716 | -0.138 | -4.319
-10.5 | -0.221 | 0.04726 | -0.146 | -4.671
-10 | -0.285 | 0.04058 | -0.151 | -7.015
-9.5 | -0.277 | 0.03424 | -0.156 | -8.086
-9 | -0.242 | 0.02937 | -0.159 | -8.239
-8.5 | -0.196 | 0.02535 | -0.163 | -7.716
-8 | -0.143 | 0.02167 | -0.166 | -6.586
-7.5 | -0.085 | 0.0182 | -0.17 | -4.682
-7 | -0.025 | 0.01027 | -0.182 | -2.411
-6.5 | 0.042 | 0.00818 | -0.187 | 5.137
-6 | 0.112 | 0.00721 | -0.191 | 15.533
-5.5 | 0.185 | 0.00658 | -0.194 | 28.059
-5 | 0.256 | 0.00634 | -0.195 | 40.299
-4.5 | 0.327 | 0.0062 | -0.195 | 52.691
-4 | 0.398 | 0.00612 | -0.196 | 64.992
-3.5 | 0.469 | 0.00608 | -0.196 | 77.128
-3 | 0.539 | 0.00605 | -0.197 | 89.157
-2.5 | 0.609 | 0.00604 | -0.197 | 100.952
-2 | 0.68 | 0.00608 | -0.198 | 111.686
-1.5 | 0.75 | 0.00611 | -0.198 | 122.725
-1 | 0.819 | 0.00619 | -0.198 | 132.351
-0.5 | 0.889 | 0.00622 | -0.199 | 143.008
0 | 0.957 | 0.00635 | -0.199 | 150.753
0.5 | 1.026 | 0.00645 | -0.199 | 159.033
1 | 1.094 | 0.00659 | -0.2 | 166.093
1.5 | 1.163 | 0.00671 | -0.2 | 173.379
2 | 1.23 | 0.00681 | -0.2 | 180.648
2.5 | 1.298 | 0.00616 | -0.201 | 210.56
3 | 1.365 | 0.00633 | -0.201 | 215.557
3.5 | 1.431 | 0.00648 | -0.201 | 220.806
4 | 1.497 | 0.00667 | -0.201 | 224.571
4.5 | 1.562 | 0.00687 | -0.202 | 227.468
5 | 1.627 | 0.01243 | -0.202 | 130.886
5.5 | 1.69 | 0.01306 | -0.202 | 129.378
6 | 1.751 | 0.01372 | -0.202 | 127.66
6.5 | 1.81 | 0.01476 | -0.202 | 122.691
7 | 1.867 | 0.01578 | -0.202 | 118.321
7.5 | 1.917 | 0.01704 | -0.202 | 112.479
8 | 1.962 | 0.01886 | -0.202 | 104.003
8.5 | 1.989 | 0.02158 | -0.201 | 92.175
9 | 1.978 | 0.02529 | -0.198 | 78.204
9.5 | 1.927 | 0.03031 | -0.195 | 63.58
10 | 1.818 | 0.03685 | -0.192 | 49.344
10.5 | 1.497 | 0.04968 | -0.186 | 30.133
11 | 1.116 | 0.0613 | -0.182 | 18.199
11.5 | 1.139 | 0.06633 | -0.18 | 17.165
12 | 1.161 | 0.07047 | -0.178 | 16.472
12.5 | 1.179 | 0.08026 | -0.175 | 14.695
13 | 1.204 | 0.08204 | -0.174 | 14.681
13.5 | 1.226 | 0.091 | -0.172 | 13.478

## 64. Re 3M Mach 0.50 (2)
BIGFOIL.COM POLAR EXPORT
e560
EPPLER 560 |  |  |  | Cl Max: | 1.8526 | at alpha= | 10 | deg
XFOIL ncrit=9 |  |  |  | L/D Max: | 147.466 | at alpha= | 6 | deg
Re: | 3000000 |  |  | Cd Min: | 0.24638 | at alpha= | -20 | deg
Mach: | 0.5 |  |  | Cl=0 at alpha= | -5.6868 | deg
|  |  |  | @ Cl=0.1, Cd= | 0.0073141
|  |  |  | @ Cl=0.4, Cd= | 0.0069162
|  |  |  | @ Cl=0.6, Cd= | 0.0070528
alpha (deg) | Cl | Cd | Cm | Cl/Cd
-20 | -0.5226 | 0.24638 | -0.0029 | -2.1211
-19.5 | -0.503 | 0.24009 | -0.006 | -2.095
-19 | -0.4859 | 0.23239 | -0.0093 | -2.0909
-18.5 | -0.4695 | 0.22444 | -0.0125 | -2.0919
-18 | -0.4575 | 0.21451 | -0.0161 | -2.1328
-17.5 | -0.4442 | 0.20601 | -0.0194 | -2.1562
-17 | -0.4142 | 0.19801 | -0.0261 | -2.0918
-16.5 | -0.3844 | 0.18771 | -0.0347 | -2.0478
-16 | -0.3636 | 0.17571 | -0.0433 | -2.0693
-15.5 | -0.3476 | 0.16315 | -0.0523 | -2.1306
-15 | -0.3347 | 0.15057 | -0.0619 | -2.2229
-14.5 | -0.3565 | 0.1333 | -0.0734 | -2.6744
-14 | -0.3704 | 0.12116 | -0.0801 | -3.0571
-13.5 | -0.3772 | 0.11016 | -0.0873 | -3.4241
-13 | -0.3838 | 0.09889 | -0.0962 | -3.8811
-12.5 | -0.3869 | 0.08815 | -0.1056 | -4.3891
-12 | -0.3879 | 0.07762 | -0.1157 | -4.9974
-11.5 | -0.386 | 0.06726 | -0.1271 | -5.7389
-11 | -0.4006 | 0.05894 | -0.1317 | -6.7967
-10.5 | -0.4131 | 0.05027 | -0.1385 | -8.2176
-10 | -0.4065 | 0.03842 | -0.1573 | -10.5804
-9.5 | -0.4002 | 0.02659 | -0.1799 | -15.0508
-9 | -0.4237 | 0.01667 | -0.1903 | -25.4169
-8.5 | -0.3816 | 0.01346 | -0.1905 | -28.3507
-8 | -0.3213 | 0.01184 | -0.189 | -27.1368
-7.5 | -0.2552 | 0.01057 | -0.1876 | -24.1438
-7 | -0.1856 | 0.00982 | -0.1862 | -18.9002
-6.5 | -0.1149 | 0.00918 | -0.1851 | -12.5163
-6 | -0.0446 | 0.00819 | -0.1848 | -5.4457
-5.5 | 0.0266 | 0.00764 | -0.1843 | 3.4817
-5 | 0.098 | 0.00732 | -0.1837 | 13.388
-4.5 | 0.1688 | 0.00711 | -0.1832 | 23.7412
-4 | 0.2392 | 0.00699 | -0.1827 | 34.2203
-3.5 | 0.309 | 0.00693 | -0.1822 | 44.5887
-3 | 0.3785 | 0.00691 | -0.1817 | 54.7757
-2.5 | 0.4474 | 0.00693 | -0.1813 | 64.5599
-2 | 0.5158 | 0.00697 | -0.1808 | 74.0029
-1.5 | 0.5838 | 0.00703 | -0.1802 | 83.0441
-0.5 | 0.7187 | 0.00722 | -0.179 | 99.5429
0 | 0.7856 | 0.00733 | -0.1783 | 107.176
0.5 | 0.8514 | 0.00748 | -0.1774 | 113.8235
1 | 0.9167 | 0.00759 | -0.1763 | 120.7773
1.5 | 0.9802 | 0.00776 | -0.1748 | 126.3144
2 | 1.0435 | 0.00793 | -0.1732 | 131.5889
2.5 | 1.107 | 0.00812 | -0.1715 | 136.33
3 | 1.169 | 0.00838 | -0.1695 | 139.4988
3.5 | 1.2324 | 0.00861 | -0.1676 | 143.1359
4.5 | 1.3571 | 0.00921 | -0.1631 | 147.3507
5 | 1.4163 | 0.00961 | -0.1601 | 147.3777
6 | 1.5366 | 0.01042 | -0.154 | 147.4664
6.5 | 1.5917 | 0.01099 | -0.1499 | 144.8317
7 | 1.6492 | 0.01153 | -0.1461 | 143.0356
7.5 | 1.7024 | 0.01222 | -0.1416 | 139.3126
8 | 1.7524 | 0.01306 | -0.1367 | 134.1807
8.5 | 1.7976 | 0.01407 | -0.1312 | 127.7612
9 | 1.8209 | 0.01565 | -0.123 | 116.3514
9.5 | 1.8417 | 0.01813 | -0.1155 | 101.583
10 | 1.8526 | 0.02148 | -0.1082 | 86.2477
10.5 | 1.8514 | 0.02611 | -0.1016 | 70.9077
11.5 | 1.8324 | 0.03871 | -0.0926 | 47.3366
12 | 1.8086 | 0.04721 | -0.0903 | 38.3097
13 | 1.7492 | 0.06734 | -0.09 | 25.9756
13.5 | 1.7177 | 0.07861 | -0.0918 | 21.8509
14 | 1.6854 | 0.09062 | -0.0947 | 18.5985
14.5 | 1.6557 | 0.10288 | -0.0986 | 16.0935
15 | 1.6268 | 0.11554 | -0.1034 | 14.08

## 65. Re 4M Mach 0.00 (1)
BIGFOIL.COM POLAR EXPORT
e560
EPPLER 560 |  |  |  | Cl Max: | 2.01 | at alpha= | 12 | deg
JavaFoil+Calcfoil stall+Eppler ext transition |  |  |  | L/D Max: | 245.521 | at alpha= | 8 | deg
Re: | 4000000 |  |  | Cd Min: | 0.00561 | at alpha= | -3 | deg
Mach: | 0 |  |  | Cl=0 at alpha= | -6.8115 | deg
|  |  |  | @ Cl=0.1, Cd= | 0.006818
|  |  |  | @ Cl=0.4, Cd= | 0.0067271
|  |  |  | @ Cl=0.6, Cd= | 0.0056449
alpha (deg) | Cl | Cd | Cm | Cl/Cd
-20 | -0.763 | 0.11666 | -0.111 | -6.537
-19.5 | -0.765 | 0.1093 | -0.113 | -7
-19 | -0.765 | 0.10226 | -0.114 | -7.485
-18.5 | -0.765 | 0.09426 | -0.116 | -8.111
-18 | -0.761 | 0.08718 | -0.118 | -8.732
-17.5 | -0.755 | 0.08111 | -0.12 | -9.308
-17 | -0.747 | 0.07492 | -0.122 | -9.964
-16.5 | -0.735 | 0.06931 | -0.123 | -10.607
-16 | -0.721 | 0.06424 | -0.125 | -11.222
-15.5 | -0.704 | 0.05932 | -0.126 | -11.866
-15 | -0.684 | 0.0543 | -0.128 | -12.606
-14.5 | -0.661 | 0.05057 | -0.129 | -13.073
-14 | -0.637 | 0.04517 | -0.132 | -14.094
-13.5 | -0.609 | 0.04105 | -0.133 | -14.826
-13 | -0.578 | 0.03717 | -0.135 | -15.54
-12.5 | -0.544 | 0.03423 | -0.137 | -15.89
-12 | -0.508 | 0.03056 | -0.139 | -16.628
-11.5 | -0.469 | 0.02773 | -0.141 | -16.911
-11 | -0.429 | 0.02407 | -0.144 | -17.819
-10.5 | -0.386 | 0.02091 | -0.146 | -18.457
-10 | -0.341 | 0.01797 | -0.149 | -18.968
-9.5 | -0.294 | 0.01531 | -0.152 | -19.184
-9 | -0.244 | 0.01291 | -0.155 | -18.917
-8.5 | -0.192 | 0.01102 | -0.158 | -17.469
-8 | -0.142 | 0.0075 | -0.166 | -18.974
-7.5 | -0.083 | 0.00729 | -0.167 | -11.389
-7 | -0.023 | 0.00704 | -0.167 | -3.249
-6.5 | 0.038 | 0.00695 | -0.168 | 5.445
-6 | 0.099 | 0.00682 | -0.168 | 14.525
-5.5 | 0.16 | 0.0067 | -0.169 | 23.946
-5 | 0.222 | 0.0067 | -0.169 | 33.119
-4.5 | 0.283 | 0.00667 | -0.169 | 42.475
-4 | 0.345 | 0.0067 | -0.17 | 51.52
-3.5 | 0.406 | 0.00673 | -0.17 | 60.432
-3 | 0.468 | 0.00561 | -0.17 | 83.416
-2.5 | 0.529 | 0.00565 | -0.171 | 93.58
-2 | 0.59 | 0.00564 | -0.171 | 104.495
-1.5 | 0.651 | 0.00567 | -0.172 | 114.784
-1 | 0.711 | 0.0057 | -0.172 | 124.857
-0.5 | 0.772 | 0.00573 | -0.172 | 134.658
0 | 0.832 | 0.00579 | -0.173 | 143.665
0.5 | 0.892 | 0.00584 | -0.173 | 152.701
1 | 0.952 | 0.00591 | -0.173 | 161.095
1.5 | 1.012 | 0.006 | -0.173 | 168.582
2 | 1.072 | 0.00606 | -0.174 | 176.807
2.5 | 1.131 | 0.00619 | -0.174 | 182.75
3 | 1.19 | 0.00629 | -0.174 | 189.138
3.5 | 1.249 | 0.00642 | -0.174 | 194.659
4 | 1.308 | 0.00657 | -0.175 | 199.108
4.5 | 1.366 | 0.00669 | -0.175 | 204.29
5 | 1.424 | 0.00689 | -0.175 | 206.798
5.5 | 1.482 | 0.00706 | -0.175 | 210.018
6 | 1.539 | 0.00724 | -0.175 | 212.46
6.5 | 1.595 | 0.0065 | -0.175 | 245.258
7 | 1.65 | 0.00673 | -0.176 | 245.116
7.5 | 1.703 | 0.00694 | -0.176 | 245.514
8 | 1.756 | 0.00715 | -0.176 | 245.521
8.5 | 1.805 | 0.01277 | -0.176 | 141.393
9 | 1.85 | 0.01367 | -0.176 | 135.371
9.5 | 1.889 | 0.01471 | -0.176 | 128.42
10 | 1.924 | 0.01616 | -0.176 | 119.087
10.5 | 1.955 | 0.0172 | -0.176 | 113.664
11 | 1.98 | 0.01849 | -0.176 | 107.108
11.5 | 2 | 0.0201 | -0.175 | 99.508
12 | 2.01 | 0.02143 | -0.175 | 93.778
12.5 | 2.01 | 0.0232 | -0.173 | 86.642
13 | 2.007 | 0.02494 | -0.172 | 80.456
13.5 | 1.987 | 0.02939 | -0.17 | 67.605
14 | 1.975 | 0.03142 | -0.169 | 62.878
14.5 | 1.959 | 0.03383 | -0.168 | 57.898
15 | 1.937 | 0.03661 | -0.167 | 52.891
15.5 | 1.911 | 0.03952 | -0.166 | 48.346
16 | 1.882 | 0.04237 | -0.165 | 44.419
16.5 | 1.849 | 0.04556 | -0.164 | 40.583
17 | 1.813 | 0.04917 | -0.163 | 36.864

## 66. Re 4M Mach 0.00 (2)
BIGFOIL.COM POLAR EXPORT
e560
EPPLER 560 |  |  |  | Cl Max: | 1.8366 | at alpha= | 14.5 | deg
XFOIL ncrit=9 |  |  |  | L/D Max: | 171.934 | at alpha= | 7 | deg
Re: | 4000000 |  |  | Cd Min: | 0.14149 | at alpha= | -20 | deg
Mach: | 0 |  |  | Cl=0 at alpha= | -6.1608 | deg
|  |  |  | @ Cl=0.1, Cd= | 0.0062882
|  |  |  | @ Cl=0.4, Cd= | 0.0060598
|  |  |  | @ Cl=0.6, Cd= | 0.0062078
alpha (deg) | Cl | Cd | Cm | Cl/Cd
-20 | -0.7945 | 0.14149 | -0.0366 | -5.6152
-19.5 | -0.809 | 0.13182 | -0.0413 | -6.1372
-19 | -0.8253 | 0.12198 | -0.0462 | -6.7659
-18.5 | -0.8588 | 0.10953 | -0.0527 | -7.8408
-18 | -0.8917 | 0.09765 | -0.0588 | -9.1316
-17.5 | -0.9269 | 0.08601 | -0.0648 | -10.7767
-17 | -0.947 | 0.07488 | -0.0729 | -12.6469
-16.5 | -0.9769 | 0.05974 | -0.0881 | -16.3525
-16 | -1.0043 | 0.0457 | -0.1038 | -21.9759
-15.5 | -1.0277 | 0.03408 | -0.1159 | -30.1555
-15 | -1.0214 | 0.02484 | -0.1283 | -41.1192
-14.5 | -0.962 | 0.01824 | -0.1448 | -52.7412
-14 | -0.9147 | 0.01609 | -0.1473 | -56.849
-13.5 | -0.8673 | 0.01467 | -0.1479 | -59.1207
-13 | -0.8044 | 0.01356 | -0.1508 | -59.3215
-12.5 | -0.7385 | 0.01256 | -0.154 | -58.7978
-12 | -0.6706 | 0.0117 | -0.1573 | -57.3162
-11.5 | -0.6346 | 0.01101 | -0.1537 | -57.6385
-11 | -0.5703 | 0.01028 | -0.1559 | -55.4767
-10.5 | -0.4587 | 0.00934 | -0.1683 | -49.1113
-10 | -0.4107 | 0.00913 | -0.1669 | -44.9836
-9.5 | -0.363 | 0.00889 | -0.1653 | -40.8324
-9 | -0.312 | 0.00866 | -0.1644 | -36.0277
-8.5 | -0.2591 | 0.00834 | -0.1639 | -31.0671
-8 | -0.2046 | 0.00807 | -0.1636 | -25.3532
-7.5 | -0.1504 | 0.00752 | -0.1636 | -20
-7 | -0.0946 | 0.0071 | -0.1637 | -13.3239
-6.5 | -0.0384 | 0.0068 | -0.1638 | -5.6471
-6 | 0.0182 | 0.00655 | -0.1639 | 2.7786
-5.5 | 0.0752 | 0.00634 | -0.1641 | 11.8612
-5 | 0.1326 | 0.00622 | -0.1643 | 21.3183
-4.5 | 0.19 | 0.00614 | -0.1644 | 30.9446
-4 | 0.2474 | 0.00607 | -0.1646 | 40.7578
-3.5 | 0.3049 | 0.00603 | -0.1647 | 50.5638
-3 | 0.3622 | 0.00604 | -0.1648 | 59.9669
-2.5 | 0.4196 | 0.00607 | -0.1648 | 69.1269
-2 | 0.4768 | 0.0061 | -0.1649 | 78.1639
-1.5 | 0.5339 | 0.00614 | -0.1649 | 86.9544
-1 | 0.5911 | 0.0062 | -0.1649 | 95.3387
-0.5 | 0.6482 | 0.00625 | -0.165 | 103.712
0 | 0.7049 | 0.00633 | -0.1649 | 111.3586
0.5 | 0.7614 | 0.00642 | -0.1649 | 118.5981
1 | 0.8182 | 0.0065 | -0.1648 | 125.8769
1.5 | 0.8742 | 0.00662 | -0.1647 | 132.0544
2 | 0.9303 | 0.00672 | -0.1646 | 138.4375
2.5 | 0.9861 | 0.00683 | -0.1644 | 144.3777
3 | 1.0412 | 0.00699 | -0.1641 | 148.9557
3.5 | 1.0967 | 0.00711 | -0.1639 | 154.2475
4 | 1.1508 | 0.00729 | -0.1635 | 157.8601
4.5 | 1.2054 | 0.00743 | -0.1632 | 162.2342
5 | 1.259 | 0.00762 | -0.1627 | 165.2231
5.5 | 1.3114 | 0.00785 | -0.162 | 167.0573
6 | 1.3642 | 0.00804 | -0.1613 | 169.6766
6.5 | 1.4161 | 0.00826 | -0.1606 | 171.4407
7 | 1.4666 | 0.00853 | -0.1596 | 171.9343
7.5 | 1.5157 | 0.00884 | -0.1584 | 171.4593
8 | 1.5605 | 0.00931 | -0.1565 | 167.6155
8.5 | 1.6009 | 0.00976 | -0.1537 | 164.0266
9 | 1.6302 | 0.01028 | -0.1486 | 158.5798
9.5 | 1.6623 | 0.01113 | -0.1443 | 149.3531
10 | 1.6912 | 0.01212 | -0.1396 | 139.538
10.5 | 1.7182 | 0.01319 | -0.1347 | 130.2654
11 | 1.7405 | 0.01445 | -0.1292 | 120.4498
11.5 | 1.7649 | 0.01565 | -0.1243 | 112.7732
12 | 1.7827 | 0.0172 | -0.1187 | 103.6453
12.5 | 1.8006 | 0.01883 | -0.1136 | 95.624
13 | 1.8122 | 0.02095 | -0.1081 | 86.5012
13.5 | 1.8246 | 0.02326 | -0.1033 | 78.4437
14 | 1.8336 | 0.02604 | -0.0989 | 70.4147
14.5 | 1.8366 | 0.0296 | -0.0947 | 62.0473
15 | 1.8352 | 0.03398 | -0.0912 | 54.0082
15.5 | 1.8304 | 0.03918 | -0.0884 | 46.7177
16 | 1.8288 | 0.04456 | -0.0867 | 41.0413
16.5 | 1.8291 | 0.05013 | -0.0858 | 36.4871
17 | 1.8264 | 0.05643 | -0.0854 | 32.3658
17.5 | 1.8178 | 0.06385 | -0.0857 | 28.4699
18 | 1.814 | 0.07098 | -0.0865 | 25.5565
18.5 | 1.8063 | 0.07894 | -0.0879 | 22.8819
19 | 1.7961 | 0.08757 | -0.0899 | 20.5104
19.5 | 1.7865 | 0.09628 | -0.0923 | 18.5553

## 67. Re 4M Mach 0.10 (1)
BIGFOIL.COM POLAR EXPORT
e560
EPPLER 560 |  |  |  | Cl Max: | 2.007 | at alpha= | 12 | deg
JavaFoil+Calcfoil stall+Eppler ext transition |  |  |  | L/D Max: | 245.803 | at alpha= | 6.5 | deg
Re: | 4000000 |  |  | Cd Min: | 0.00564 | at alpha= | -3 | deg
Mach: | 0.1 |  |  | Cl=0 at alpha= | -6.8115 | deg
|  |  |  | @ Cl=0.1, Cd= | 0.0068089
|  |  |  | @ Cl=0.4, Cd= | 0.0067074
|  |  |  | @ Cl=0.6, Cd= | 0.0056777
alpha (deg) | Cl | Cd | Cm | Cl/Cd
-20 | -0.731 | 0.12091 | -0.11 | -6.042
-19.5 | -0.736 | 0.11312 | -0.112 | -6.506
-19 | -0.739 | 0.10557 | -0.114 | -7.004
-18.5 | -0.741 | 0.09717 | -0.116 | -7.631
-18 | -0.74 | 0.09045 | -0.118 | -8.187
-17.5 | -0.737 | 0.08338 | -0.12 | -8.842
-17 | -0.731 | 0.07687 | -0.121 | -9.515
-16.5 | -0.722 | 0.07115 | -0.123 | -10.152
-16 | -0.71 | 0.06585 | -0.125 | -10.785
-15.5 | -0.695 | 0.0607 | -0.126 | -11.453
-15 | -0.677 | 0.05562 | -0.128 | -12.178
-14.5 | -0.656 | 0.0508 | -0.13 | -12.921
-14 | -0.632 | 0.04638 | -0.132 | -13.635
-13.5 | -0.605 | 0.04207 | -0.133 | -14.388
-13 | -0.575 | 0.03804 | -0.135 | -15.125
-12.5 | -0.543 | 0.03496 | -0.137 | -15.518
-12 | -0.507 | 0.03131 | -0.14 | -16.201
-11.5 | -0.469 | 0.02842 | -0.141 | -16.488
-11 | -0.429 | 0.02472 | -0.144 | -17.346
-10.5 | -0.386 | 0.0217 | -0.146 | -17.78
-10 | -0.341 | 0.01861 | -0.149 | -18.327
-9.5 | -0.294 | 0.01579 | -0.152 | -18.614
-9 | -0.244 | 0.0134 | -0.155 | -18.24
-8.5 | -0.193 | 0.01137 | -0.158 | -16.949
-8 | -0.142 | 0.00785 | -0.166 | -18.102
-7.5 | -0.083 | 0.00734 | -0.168 | -11.372
-7 | -0.023 | 0.0071 | -0.168 | -3.241
-6.5 | 0.038 | 0.00691 | -0.168 | 5.5
-6 | 0.099 | 0.00681 | -0.169 | 14.61
-5.5 | 0.161 | 0.00674 | -0.169 | 23.929
-5 | 0.223 | 0.00669 | -0.17 | 33.346
-4.5 | 0.285 | 0.00672 | -0.17 | 42.405
-4 | 0.347 | 0.00669 | -0.171 | 51.834
-3.5 | 0.408 | 0.00671 | -0.171 | 60.907
-3 | 0.47 | 0.00564 | -0.171 | 83.292
-2.5 | 0.531 | 0.00564 | -0.172 | 94.254
-2 | 0.593 | 0.00568 | -0.172 | 104.285
-1.5 | 0.654 | 0.00566 | -0.172 | 115.515
-1 | 0.715 | 0.00569 | -0.173 | 125.617
-0.5 | 0.776 | 0.00573 | -0.173 | 135.391
0 | 0.836 | 0.00578 | -0.173 | 144.545
0.5 | 0.896 | 0.00588 | -0.174 | 152.539
1 | 0.957 | 0.00595 | -0.174 | 160.829
1.5 | 1.017 | 0.00601 | -0.174 | 169.177
2 | 1.077 | 0.00607 | -0.175 | 177.393
2.5 | 1.137 | 0.00621 | -0.175 | 183.03
3 | 1.196 | 0.00633 | -0.175 | 188.912
3.5 | 1.255 | 0.00644 | -0.175 | 195.084
4 | 1.314 | 0.00658 | -0.175 | 199.733
4.5 | 1.373 | 0.00674 | -0.176 | 203.81
5 | 1.431 | 0.00692 | -0.176 | 206.736
5.5 | 1.489 | 0.00708 | -0.176 | 210.211
6 | 1.546 | 0.00727 | -0.176 | 212.598
6.5 | 1.602 | 0.00652 | -0.176 | 245.803
7 | 1.658 | 0.00678 | -0.176 | 244.524
7.5 | 1.711 | 0.00697 | -0.177 | 245.665
8 | 1.763 | 0.00721 | -0.177 | 244.663
8.5 | 1.813 | 0.01291 | -0.177 | 140.41
9 | 1.858 | 0.01384 | -0.177 | 134.209
9.5 | 1.896 | 0.0149 | -0.177 | 127.216
10 | 1.93 | 0.01631 | -0.177 | 118.348
10.5 | 1.96 | 0.01762 | -0.177 | 111.207
11 | 1.984 | 0.01884 | -0.176 | 105.301
11.5 | 2.001 | 0.02048 | -0.176 | 97.707
12 | 2.007 | 0.02191 | -0.175 | 91.6
12.5 | 2.005 | 0.02378 | -0.174 | 84.312
13 | 1.999 | 0.0256 | -0.173 | 78.11
13.5 | 1.977 | 0.03026 | -0.171 | 65.324
14 | 1.962 | 0.03236 | -0.17 | 60.623
14.5 | 1.941 | 0.0349 | -0.169 | 55.62
15 | 1.915 | 0.03787 | -0.167 | 50.56
15.5 | 1.885 | 0.04092 | -0.166 | 46.059
16 | 1.851 | 0.04388 | -0.165 | 42.189
16.5 | 1.814 | 0.04733 | -0.164 | 38.32
17 | 1.772 | 0.05123 | -0.163 | 34.586

## 68. Re 4M Mach 0.10 (2)
BIGFOIL.COM POLAR EXPORT
e560
EPPLER 560 |  |  |  | Cl Max: | 1.8312 | at alpha= | 14.5 | deg
XFOIL ncrit=9 |  |  |  | L/D Max: | 171.865 | at alpha= | 7 | deg
Re: | 4000000 |  |  | Cd Min: | 0.14753 | at alpha= | -20 | deg
Mach: | 0.1 |  |  | Cl=0 at alpha= | -6.1471 | deg
|  |  |  | @ Cl=0.1, Cd= | 0.0063077
|  |  |  | @ Cl=0.4, Cd= | 0.0060727
|  |  |  | @ Cl=0.6, Cd= | 0.0062256
alpha (deg) | Cl | Cd | Cm | Cl/Cd
-20 | -0.7705 | 0.14753 | -0.034 | -5.2227
-19.5 | -0.7806 | 0.13841 | -0.0385 | -5.6398
-19 | -0.7945 | 0.1288 | -0.0433 | -6.1685
-18.5 | -0.8211 | 0.11726 | -0.0492 | -7.0024
-18 | -0.8429 | 0.10686 | -0.0544 | -7.8879
-17.5 | -0.8799 | 0.09447 | -0.0609 | -9.3141
-17 | -0.8914 | 0.08447 | -0.068 | -10.5529
-16.5 | -0.9184 | 0.06952 | -0.0823 | -13.2106
-16 | -0.945 | 0.05566 | -0.0963 | -16.9781
-15.5 | -0.9631 | 0.04306 | -0.1113 | -22.3665
-15 | -0.9946 | 0.03211 | -0.1205 | -30.9748
-14.5 | -0.9706 | 0.02243 | -0.1368 | -43.2724
-14 | -0.9085 | 0.01702 | -0.1508 | -53.3784
-13.5 | -0.8757 | 0.0153 | -0.1489 | -57.2353
-13 | -0.813 | 0.01401 | -0.1519 | -58.03
-12.5 | -0.7465 | 0.0129 | -0.1552 | -57.8682
-12 | -0.6779 | 0.01197 | -0.1585 | -56.6332
-11.5 | -0.6417 | 0.01121 | -0.1549 | -57.2435
-11 | -0.576 | 0.01043 | -0.1572 | -55.2253
-10.5 | -0.463 | 0.00949 | -0.1696 | -48.7882
-10 | -0.4155 | 0.00925 | -0.168 | -44.9189
-9.5 | -0.3678 | 0.00898 | -0.1663 | -40.9577
-9 | -0.3163 | 0.00874 | -0.1653 | -36.1899
-8.5 | -0.2628 | 0.00842 | -0.1648 | -31.2114
-8 | -0.2078 | 0.00814 | -0.1645 | -25.5283
-7 | -0.0968 | 0.00716 | -0.1645 | -13.5196
-6.5 | -0.0403 | 0.00683 | -0.1646 | -5.9004
-6 | 0.0168 | 0.00658 | -0.1647 | 2.5532
-5.5 | 0.0743 | 0.00637 | -0.1649 | 11.6641
-5 | 0.1321 | 0.00623 | -0.165 | 21.2039
-4.5 | 0.1899 | 0.00616 | -0.1651 | 30.8279
-4 | 0.2477 | 0.00609 | -0.1652 | 40.6732
-3.5 | 0.3055 | 0.00605 | -0.1653 | 50.4959
-3 | 0.3633 | 0.00606 | -0.1654 | 59.9505
-2.5 | 0.421 | 0.00608 | -0.1655 | 69.2434
-2 | 0.4786 | 0.00611 | -0.1655 | 78.3306
-1.5 | 0.5361 | 0.00616 | -0.1655 | 87.0292
-1 | 0.5936 | 0.00622 | -0.1655 | 95.4341
-0.5 | 0.6511 | 0.00627 | -0.1656 | 103.8437
0 | 0.7082 | 0.00635 | -0.1655 | 111.5276
0.5 | 0.7649 | 0.00645 | -0.1654 | 118.5891
1 | 0.8221 | 0.00653 | -0.1654 | 125.8959
1.5 | 0.8786 | 0.00664 | -0.1653 | 132.3193
2 | 0.9348 | 0.00675 | -0.1651 | 138.4889
2.5 | 0.9912 | 0.00686 | -0.1649 | 144.4898
3 | 1.0464 | 0.00703 | -0.1646 | 148.8478
3.5 | 1.1023 | 0.00714 | -0.1644 | 154.3838
4 | 1.157 | 0.00731 | -0.1639 | 158.2763
4.5 | 1.2117 | 0.00747 | -0.1635 | 162.2088
5 | 1.2658 | 0.00765 | -0.163 | 165.4641
5.5 | 1.3186 | 0.00789 | -0.1622 | 167.1229
6 | 1.3715 | 0.0081 | -0.1615 | 169.321
6.5 | 1.4237 | 0.00832 | -0.1607 | 171.1178
7 | 1.4746 | 0.00858 | -0.1597 | 171.8648
7.5 | 1.5238 | 0.0089 | -0.1584 | 171.2135
8 | 1.5679 | 0.00938 | -0.1561 | 167.1535
8.5 | 1.6076 | 0.00984 | -0.153 | 163.374
9 | 1.6368 | 0.01037 | -0.1478 | 157.8399
9.5 | 1.6692 | 0.01125 | -0.1434 | 148.3733
10 | 1.6976 | 0.01227 | -0.1385 | 138.3537
10.5 | 1.7243 | 0.01338 | -0.1335 | 128.8714
11 | 1.7461 | 0.0147 | -0.1278 | 118.7823
11.5 | 1.7691 | 0.01599 | -0.1227 | 110.6379
12 | 1.7859 | 0.01763 | -0.117 | 101.2989
12.5 | 1.8025 | 0.01941 | -0.1117 | 92.8645
13 | 1.8128 | 0.02171 | -0.1062 | 83.5007
13.5 | 1.8241 | 0.02422 | -0.1014 | 75.3138
14 | 1.8299 | 0.0274 | -0.097 | 66.7847
14.5 | 1.8312 | 0.03134 | -0.093 | 58.4301
15 | 1.8271 | 0.03624 | -0.0897 | 50.4167
15.5 | 1.8234 | 0.04162 | -0.0874 | 43.8107
16 | 1.8209 | 0.04738 | -0.086 | 38.4318
16.5 | 1.819 | 0.05348 | -0.0854 | 34.0127
17 | 1.8143 | 0.06029 | -0.0854 | 30.0929
17.5 | 1.8064 | 0.06789 | -0.086 | 26.6077
18 | 1.8005 | 0.07555 | -0.0871 | 23.8319
18.5 | 1.7924 | 0.08378 | -0.0888 | 21.3941
19 | 1.7809 | 0.09283 | -0.0912 | 19.1845
19.5 | 1.7702 | 0.1019 | -0.0938 | 17.3719

## 69. Re 4M Mach 0.25 (1)
BIGFOIL.COM POLAR EXPORT
e560
EPPLER 560 |  |  |  | Cl Max: | 1.991 | at alpha= | 11 | deg
JavaFoil+Calcfoil stall+Eppler ext transition |  |  |  | L/D Max: | 245.628 | at alpha= | 6.5 | deg
Re: | 4000000 |  |  | Cd Min: | 0.00567 | at alpha= | -3 | deg
Mach: | 0.25 |  |  | Cl=0 at alpha= | -6.8095 | deg
|  |  |  | @ Cl=0.1, Cd= | 0.0069725
|  |  |  | @ Cl=0.4, Cd= | 0.0057063
|  |  |  | @ Cl=0.6, Cd= | 0.0057129
alpha (deg) | Cl | Cd | Cm | Cl/Cd
-20 | -0.45 | 0.14963 | -0.102 | -3.01
-19.5 | -0.483 | 0.1426 | -0.103 | -3.388
-19 | -0.513 | 0.13327 | -0.105 | -3.849
-18.5 | -0.539 | 0.12522 | -0.106 | -4.306
-18 | -0.564 | 0.1144 | -0.11 | -4.926
-17.5 | -0.585 | 0.10267 | -0.115 | -5.698
-17 | -0.601 | 0.09442 | -0.117 | -6.36
-16.5 | -0.613 | 0.08496 | -0.12 | -7.211
-16 | -0.619 | 0.07769 | -0.123 | -7.971
-15.5 | -0.621 | 0.07057 | -0.125 | -8.802
-15 | -0.617 | 0.0648 | -0.127 | -9.529
-14.5 | -0.61 | 0.05841 | -0.13 | -10.44
-14 | -0.596 | 0.05318 | -0.132 | -11.216
-13.5 | -0.579 | 0.04827 | -0.134 | -11.986
-13 | -0.556 | 0.04352 | -0.136 | -12.781
-12.5 | -0.529 | 0.04012 | -0.138 | -13.192
-12 | -0.499 | 0.03586 | -0.14 | -13.914
-11.5 | -0.464 | 0.03231 | -0.142 | -14.371
-11 | -0.427 | 0.02854 | -0.145 | -14.947
-10.5 | -0.385 | 0.02519 | -0.147 | -15.303
-10 | -0.342 | 0.02191 | -0.15 | -15.59
-9.5 | -0.295 | 0.01879 | -0.153 | -15.698
-9 | -0.246 | 0.01598 | -0.156 | -15.374
-8.5 | -0.194 | 0.01342 | -0.159 | -14.454
-8 | -0.143 | 0.00857 | -0.168 | -16.746
-7.5 | -0.085 | 0.00753 | -0.172 | -11.337
-7 | -0.024 | 0.00731 | -0.173 | -3.226
-6.5 | 0.039 | 0.00705 | -0.173 | 5.533
-6 | 0.102 | 0.00697 | -0.174 | 14.658
-5.5 | 0.166 | 0.00686 | -0.174 | 24.122
-5 | 0.229 | 0.00679 | -0.175 | 33.753
-4.5 | 0.293 | 0.00676 | -0.175 | 43.284
-4 | 0.356 | 0.00572 | -0.175 | 62.271
-3.5 | 0.42 | 0.0057 | -0.176 | 73.575
-3 | 0.483 | 0.00567 | -0.176 | 85.164
-2.5 | 0.546 | 0.00567 | -0.176 | 96.284
-2 | 0.609 | 0.00572 | -0.177 | 106.384
-1.5 | 0.672 | 0.0057 | -0.177 | 117.855
-1 | 0.734 | 0.00574 | -0.177 | 127.985
-0.5 | 0.797 | 0.00579 | -0.178 | 137.683
0 | 0.859 | 0.00585 | -0.178 | 146.79
0.5 | 0.921 | 0.0059 | -0.178 | 156.059
1 | 0.983 | 0.00601 | -0.179 | 163.442
1.5 | 1.044 | 0.00608 | -0.179 | 171.694
2 | 1.106 | 0.00616 | -0.179 | 179.436
2.5 | 1.167 | 0.00631 | -0.18 | 184.981
3 | 1.228 | 0.00641 | -0.18 | 191.53
3.5 | 1.289 | 0.00656 | -0.18 | 196.364
4 | 1.349 | 0.00672 | -0.18 | 200.829
4.5 | 1.409 | 0.00688 | -0.18 | 204.91
5 | 1.469 | 0.0071 | -0.181 | 206.928
5.5 | 1.528 | 0.00638 | -0.181 | 239.322
6 | 1.586 | 0.00653 | -0.181 | 242.877
6.5 | 1.643 | 0.00669 | -0.181 | 245.628
7 | 1.699 | 0.00701 | -0.181 | 242.468
7.5 | 1.753 | 0.00723 | -0.181 | 242.433
8 | 1.805 | 0.013 | -0.181 | 138.884
8.5 | 1.854 | 0.01395 | -0.182 | 132.972
9 | 1.897 | 0.01508 | -0.182 | 125.802
9.5 | 1.932 | 0.01659 | -0.181 | 116.428
10 | 1.961 | 0.01785 | -0.181 | 109.838
10.5 | 1.982 | 0.01946 | -0.181 | 101.852
11 | 1.991 | 0.02148 | -0.18 | 92.716
11.5 | 1.99 | 0.02305 | -0.179 | 86.353
12 | 1.978 | 0.02538 | -0.178 | 77.941
12.5 | 1.961 | 0.02761 | -0.177 | 71
13 | 1.924 | 0.03273 | -0.174 | 58.777
13.5 | 1.889 | 0.0359 | -0.173 | 52.626
14 | 1.847 | 0.03905 | -0.171 | 47.294
14.5 | 1.797 | 0.04234 | -0.17 | 42.432
15 | 1.738 | 0.04625 | -0.169 | 37.574
15.5 | 1.67 | 0.051 | -0.167 | 32.749
16 | 1.597 | 0.05528 | -0.166 | 28.896

## 70. Re 4M Mach 0.25 (2)
BIGFOIL.COM POLAR EXPORT
e560
EPPLER 560 |  |  |  | Cl Max: | 1.8136 | at alpha= | 13.5 | deg
XFOIL ncrit=9 |  |  |  | L/D Max: | 170.563 | at alpha= | 7 | deg
Re: | 4000000 |  |  | Cd Min: | 0.13677 | at alpha= | -18 | deg
Mach: | 0.25 |  |  | Cl=0 at alpha= | -6.0744 | deg
|  |  |  | @ Cl=0.1, Cd= | 0.006447
|  |  |  | @ Cl=0.4, Cd= | 0.00617
|  |  |  | @ Cl=0.6, Cd= | 0.0063113
alpha (deg) | Cl | Cd | Cm | Cl/Cd
-18 | -0.7043 | 0.13677 | -0.0417 | -5.1495
-17.5 | -0.7128 | 0.12788 | -0.0459 | -5.574
-17 | -0.7046 | 0.11627 | -0.0572 | -6.06
-16.5 | -0.7087 | 0.10481 | -0.067 | -6.7618
-16 | -0.7215 | 0.09268 | -0.0771 | -7.7849
-15.5 | -0.7271 | 0.08224 | -0.0862 | -8.8412
-15 | -0.7557 | 0.06886 | -0.0981 | -10.9744
-14.5 | -0.7802 | 0.05606 | -0.1111 | -13.9172
-14 | -0.8278 | 0.04433 | -0.119 | -18.6736
-13.5 | -0.8447 | 0.03264 | -0.1333 | -25.8793
-13 | -0.8511 | 0.01916 | -0.1536 | -44.4207
-12.5 | -0.7892 | 0.0158 | -0.1603 | -49.9494
-11.5 | -0.6805 | 0.0128 | -0.1611 | -53.1641
-11 | -0.6077 | 0.01157 | -0.1642 | -52.5238
-10.5 | -0.4872 | 0.0105 | -0.1768 | -46.4
-10 | -0.4428 | 0.01004 | -0.1739 | -44.1036
-9.5 | -0.3935 | 0.00957 | -0.1718 | -41.1181
-9 | -0.3396 | 0.00919 | -0.1706 | -36.9532
-8.5 | -0.2835 | 0.00886 | -0.1697 | -31.9977
-8 | -0.2264 | 0.0085 | -0.1692 | -26.6353
-7.5 | -0.1679 | 0.00817 | -0.1688 | -20.5508
-7 | -0.11 | 0.00752 | -0.1687 | -14.6277
-6.5 | -0.0509 | 0.00709 | -0.1687 | -7.1791
-6 | 0.0089 | 0.00677 | -0.1688 | 1.3146
-5.5 | 0.0687 | 0.00652 | -0.1688 | 10.5368
-5 | 0.1287 | 0.00638 | -0.1688 | 20.1724
-4.5 | 0.1887 | 0.00627 | -0.1689 | 30.0957
-4 | 0.2487 | 0.00621 | -0.1689 | 40.0483
-3.5 | 0.3087 | 0.00617 | -0.1689 | 50.0324
-3 | 0.3686 | 0.00617 | -0.1689 | 59.7407
-2.5 | 0.4286 | 0.00617 | -0.1689 | 69.4652
-2 | 0.4884 | 0.0062 | -0.1689 | 78.7742
-1.5 | 0.548 | 0.00625 | -0.1689 | 87.68
-1 | 0.6074 | 0.00632 | -0.1688 | 96.1076
-0.5 | 0.6664 | 0.0064 | -0.1687 | 104.125
0 | 0.7258 | 0.00646 | -0.1687 | 112.3529
0.5 | 0.7848 | 0.00656 | -0.1685 | 119.6341
1 | 0.8431 | 0.00668 | -0.1683 | 126.2126
1.5 | 0.9021 | 0.00676 | -0.1681 | 133.4467
2 | 0.9601 | 0.00689 | -0.1678 | 139.3469
2.5 | 1.0181 | 0.00703 | -0.1675 | 144.8222
3 | 1.0759 | 0.00716 | -0.1671 | 150.2654
3.5 | 1.1329 | 0.00733 | -0.1665 | 154.5566
4 | 1.1902 | 0.00748 | -0.166 | 159.1176
4.5 | 1.2459 | 0.0077 | -0.1652 | 161.8052
5 | 1.3022 | 0.00787 | -0.1644 | 165.4638
5.5 | 1.3572 | 0.0081 | -0.1634 | 167.5556
6 | 1.4107 | 0.00838 | -0.1622 | 168.3413
6.5 | 1.4639 | 0.00864 | -0.1608 | 169.4329
7 | 1.5146 | 0.00888 | -0.1589 | 170.5631
7.5 | 1.5623 | 0.00922 | -0.1564 | 169.4469
8 | 1.605 | 0.00975 | -0.1531 | 164.6154
8.5 | 1.6452 | 0.01034 | -0.1494 | 159.1103
9 | 1.6758 | 0.01091 | -0.1439 | 153.6022
9.5 | 1.7053 | 0.01201 | -0.1384 | 141.99
10 | 1.7328 | 0.01319 | -0.1328 | 131.3723
10.5 | 1.7546 | 0.01463 | -0.1266 | 119.9316
11 | 1.7729 | 0.01629 | -0.1202 | 108.8336
11.5 | 1.7887 | 0.0182 | -0.114 | 98.2802
12 | 1.799 | 0.02059 | -0.1077 | 87.3725
12.5 | 1.8069 | 0.02345 | -0.1021 | 77.0533
13 | 1.8129 | 0.02682 | -0.0971 | 67.5951
13.5 | 1.8136 | 0.03105 | -0.0929 | 58.409
14 | 1.8078 | 0.0364 | -0.0894 | 49.6648
14.5 | 1.792 | 0.04334 | -0.0869 | 41.3475
15 | 1.7864 | 0.04988 | -0.0857 | 35.814
15.5 | 1.7789 | 0.05715 | -0.0853 | 31.1269
16 | 1.7709 | 0.0649 | -0.0856 | 27.2866
16.5 | 1.7601 | 0.07342 | -0.0867 | 23.973
17 | 1.7503 | 0.08216 | -0.0884 | 21.3036
17.5 | 1.7417 | 0.09102 | -0.0904 | 19.1354
18 | 1.7296 | 0.10063 | -0.0932 | 17.1877
18.5 | 1.7194 | 0.11012 | -0.0963 | 15.6139

## 71. Re 4M Mach 0.50 (1)
BIGFOIL.COM POLAR EXPORT
e560
EPPLER 560 |  |  |  | Cl Max: | 1.99 | at alpha= | 8.5 | deg
JavaFoil+Calcfoil stall+Eppler ext transition |  |  |  | L/D Max: | 236.171 | at alpha= | 5 | deg
Re: | 4000000 |  |  | Cd Min: | 0.00587 | at alpha= | -2.5 | deg
Mach: | 0.5 |  |  | Cl=0 at alpha= | -6.8134 | deg
|  |  |  | @ Cl=0.1, Cd= | 0.0070974
|  |  |  | @ Cl=0.4, Cd= | 0.0059686
|  |  |  | @ Cl=0.6, Cd= | 0.0058726
alpha (deg) | Cl | Cd | Cm | Cl/Cd
-20 | -0.747 | 0.1647 | -0.108 | -4.532
-19.5 | -0.721 | 0.16508 | -0.111 | -4.368
-19 | -0.693 | 0.15478 | -0.112 | -4.479
-18.5 | -0.664 | 0.14586 | -0.111 | -4.554
-18 | -0.634 | 0.14151 | -0.108 | -4.482
-17.5 | -0.604 | 0.13742 | -0.104 | -4.396
-17 | -0.576 | 0.13339 | -0.103 | -4.317
-16.5 | -0.55 | 0.13572 | -0.108 | -4.052
-16 | -0.522 | 0.12468 | -0.109 | -4.188
-15.5 | -0.492 | 0.12085 | -0.104 | -4.071
-15 | -0.462 | 0.11534 | -0.098 | -4.004
-14.5 | -0.434 | 0.11119 | -0.097 | -3.899
-14 | -0.407 | 0.11017 | -0.104 | -3.697
-13.5 | -0.378 | 0.10309 | -0.102 | -3.671
-13 | -0.348 | 0.0994 | -0.09 | -3.503
-12.5 | -0.32 | 0.09607 | -0.087 | -3.33
-12 | -0.295 | 0.08443 | -0.11 | -3.498
-11.5 | -0.271 | 0.07039 | -0.126 | -3.853
-11 | -0.248 | 0.05455 | -0.141 | -4.552
-10.5 | -0.222 | 0.04561 | -0.148 | -4.859
-10 | -0.286 | 0.03949 | -0.152 | -7.23
-9.5 | -0.278 | 0.03351 | -0.157 | -8.286
-9 | -0.243 | 0.02793 | -0.161 | -8.694
-8.5 | -0.197 | 0.0239 | -0.164 | -8.224
-8 | -0.143 | 0.02024 | -0.168 | -7.088
-7.5 | -0.086 | 0.01684 | -0.172 | -5.088
-7 | -0.025 | 0.00958 | -0.183 | -2.598
-6.5 | 0.042 | 0.00781 | -0.188 | 5.398
-6 | 0.112 | 0.00695 | -0.192 | 16.158
-5.5 | 0.185 | 0.00644 | -0.194 | 28.674
-5 | 0.256 | 0.00612 | -0.195 | 41.774
-4.5 | 0.327 | 0.00607 | -0.195 | 53.811
-4 | 0.398 | 0.00597 | -0.196 | 66.566
-3.5 | 0.469 | 0.00592 | -0.196 | 79.105
-3 | 0.539 | 0.00589 | -0.197 | 91.484
-2.5 | 0.609 | 0.00587 | -0.197 | 103.778
-2 | 0.68 | 0.0059 | -0.198 | 115.09
-1.5 | 0.75 | 0.00592 | -0.198 | 126.688
-1 | 0.819 | 0.00595 | -0.198 | 137.764
-0.5 | 0.889 | 0.00606 | -0.199 | 146.732
0 | 0.957 | 0.00616 | -0.199 | 155.395
0.5 | 1.026 | 0.00625 | -0.199 | 164.249
1 | 1.094 | 0.00633 | -0.2 | 172.775
1.5 | 1.163 | 0.00648 | -0.2 | 179.524
2 | 1.231 | 0.00665 | -0.2 | 184.971
2.5 | 1.298 | 0.0068 | -0.201 | 190.826
3 | 1.365 | 0.00611 | -0.201 | 223.417
3.5 | 1.432 | 0.00623 | -0.201 | 229.689
4 | 1.497 | 0.00647 | -0.201 | 231.285
4.5 | 1.563 | 0.00668 | -0.202 | 233.929
5 | 1.627 | 0.00689 | -0.202 | 236.171
5.5 | 1.69 | 0.01263 | -0.202 | 133.804
6 | 1.752 | 0.01334 | -0.202 | 131.263
6.5 | 1.811 | 0.0145 | -0.202 | 124.852
7 | 1.867 | 0.01544 | -0.202 | 120.935
7.5 | 1.917 | 0.01703 | -0.202 | 112.61
8 | 1.962 | 0.01892 | -0.202 | 103.72
8.5 | 1.99 | 0.02146 | -0.201 | 92.756
9 | 1.982 | 0.02476 | -0.199 | 80.039
9.5 | 1.93 | 0.02963 | -0.196 | 65.138
10 | 1.825 | 0.03504 | -0.193 | 52.086
10.5 | 1.503 | 0.04693 | -0.188 | 32.031
11 | 1.121 | 0.05772 | -0.183 | 19.415
11.5 | 1.144 | 0.06245 | -0.182 | 18.315
12 | 1.168 | 0.06573 | -0.18 | 17.772
12.5 | 1.185 | 0.07586 | -0.177 | 15.621
13 | 1.214 | 0.0755 | -0.177 | 16.083
13.5 | 1.234 | 0.08479 | -0.174 | 14.55

## 72. Re 4M Mach 0.50 (2)
BIGFOIL.COM POLAR EXPORT
e560
EPPLER 560 |  |  |  | Cl Max: | 1.8618 | at alpha= | 10 | deg
XFOIL ncrit=9 |  |  |  | L/D Max: | 158.884 | at alpha= | 5.5 | deg
Re: | 4000000 |  |  | Cd Min: | 0.24649 | at alpha= | -20 | deg
Mach: | 0.5 |  |  | Cl=0 at alpha= | -5.7305 | deg
|  |  |  | @ Cl=0.1, Cd= | 0.0070323
|  |  |  | @ Cl=0.4, Cd= | 0.0065819
|  |  |  | @ Cl=0.6, Cd= | 0.0067254
alpha (deg) | Cl | Cd | Cm | Cl/Cd
-20 | -0.526 | 0.24649 | -0.0018 | -2.134
-19.5 | -0.5115 | 0.23691 | -0.0056 | -2.159
-19 | -0.4955 | 0.22889 | -0.0091 | -2.1648
-18.5 | -0.4775 | 0.22192 | -0.0123 | -2.1517
-18 | -0.4415 | 0.2124 | -0.0215 | -2.0786
-17.5 | -0.4082 | 0.19939 | -0.033 | -2.0472
-17 | -0.383 | 0.18746 | -0.0425 | -2.0431
-16.5 | -0.3519 | 0.17852 | -0.0506 | -1.9712
-16 | -0.3339 | 0.16581 | -0.0602 | -2.0138
-15.5 | -0.3519 | 0.14824 | -0.0709 | -2.3739
-15 | -0.3611 | 0.1365 | -0.0768 | -2.6454
-14.5 | -0.3678 | 0.12533 | -0.0833 | -2.9347
-14 | -0.3738 | 0.1143 | -0.0908 | -3.2703
-13.5 | -0.3773 | 0.10345 | -0.0991 | -3.6472
-13 | -0.3777 | 0.09305 | -0.1079 | -4.0591
-12.5 | -0.3823 | 0.08254 | -0.1172 | -4.6317
-12 | -0.3793 | 0.07235 | -0.1279 | -5.2426
-11.5 | -0.3782 | 0.06186 | -0.1401 | -6.1138
-11 | -0.4116 | 0.05406 | -0.1414 | -7.6138
-10.5 | -0.4336 | 0.04501 | -0.1484 | -9.6334
-10 | -0.4042 | 0.03039 | -0.1812 | -13.3004
-9.5 | -0.456 | 0.02232 | -0.1843 | -20.4301
-9 | -0.4422 | 0.01444 | -0.1932 | -30.6233
-8.5 | -0.3878 | 0.01217 | -0.1921 | -31.8652
-8 | -0.3222 | 0.01086 | -0.1905 | -29.6685
-7.5 | -0.2523 | 0.00999 | -0.1889 | -25.2553
-7 | -0.1813 | 0.00929 | -0.1876 | -19.5156
-6.5 | -0.11 | 0.0088 | -0.1864 | -12.5
-6 | -0.0387 | 0.00795 | -0.186 | -4.8679
-5.5 | 0.0331 | 0.00735 | -0.1856 | 4.5034
-5 | 0.1047 | 0.00701 | -0.1852 | 14.9358
-4.5 | 0.1758 | 0.00681 | -0.1847 | 25.815
-4 | 0.2465 | 0.00668 | -0.1843 | 36.9012
-3.5 | 0.3167 | 0.00661 | -0.1839 | 47.9123
-3 | 0.3866 | 0.00658 | -0.1835 | 58.7538
-2.5 | 0.4558 | 0.00659 | -0.1831 | 69.1654
-2 | 0.5246 | 0.00664 | -0.1826 | 79.006
-1.5 | 0.5926 | 0.00672 | -0.1821 | 88.1845
-1 | 0.6611 | 0.00677 | -0.1817 | 97.6514
-0.5 | 0.729 | 0.00685 | -0.1812 | 106.4234
0 | 0.7959 | 0.00698 | -0.1805 | 114.0258
0.5 | 0.8631 | 0.00709 | -0.1798 | 121.7348
1 | 0.9297 | 0.00722 | -0.1789 | 128.7673
1.5 | 0.9943 | 0.00738 | -0.1776 | 134.729
2 | 1.0584 | 0.00751 | -0.1761 | 140.9321
2.5 | 1.1209 | 0.00773 | -0.1742 | 145.0065
3 | 1.1853 | 0.00789 | -0.1726 | 150.2281
3.5 | 1.247 | 0.00817 | -0.1703 | 152.6316
4 | 1.3107 | 0.0084 | -0.1683 | 156.0357
4.5 | 1.3726 | 0.00873 | -0.1658 | 157.2279
5 | 1.435 | 0.00904 | -0.1633 | 158.7389
5.5 | 1.4951 | 0.00941 | -0.1602 | 158.8842
6 | 1.5537 | 0.00987 | -0.1568 | 157.4164
6.5 | 1.6135 | 0.01031 | -0.1534 | 156.4985
7 | 1.6692 | 0.01087 | -0.1492 | 153.5603
7.5 | 1.7227 | 0.01156 | -0.1446 | 149.0225
8 | 1.7726 | 0.01239 | -0.1394 | 143.067
8.5 | 1.8134 | 0.01357 | -0.1332 | 133.633
9 | 1.8428 | 0.01524 | -0.1259 | 120.9186
9.5 | 1.854 | 0.01751 | -0.1168 | 105.8824
10 | 1.8618 | 0.02091 | -0.109 | 89.0387
11 | 1.859 | 0.03076 | -0.0969 | 60.4356
12 | 1.8239 | 0.04586 | -0.0904 | 39.771
12.5 | 1.7981 | 0.05516 | -0.0894 | 32.5979
13.5 | 1.7313 | 0.07728 | -0.0915 | 22.403
14 | 1.6966 | 0.08954 | -0.0946 | 18.948
14.5 | 1.6582 | 0.10288 | -0.099 | 16.1178
15 | 1.6323 | 0.11523 | -0.1036 | 14.1656

## 73. Re 5M Mach 0.00 (1)
BIGFOIL.COM POLAR EXPORT
e560
EPPLER 560 |  |  |  | Cl Max: | 2.016 | at alpha= | 12.5 | deg
JavaFoil+Calcfoil stall+Eppler ext transition |  |  |  | L/D Max: | 248.262 | at alpha= | 6.5 | deg
Re: | 5000000 |  |  | Cd Min: | 0.00553 | at alpha= | -2 | deg
Mach: | 0 |  |  | Cl=0 at alpha= | -6.8115 | deg
|  |  |  | @ Cl=0.1, Cd= | 0.0066688
|  |  |  | @ Cl=0.4, Cd= | 0.006607
|  |  |  | @ Cl=0.6, Cd= | 0.0055316
alpha (deg) | Cl | Cd | Cm | Cl/Cd
-20 | -0.765 | 0.11256 | -0.112 | -6.795
-19.5 | -0.767 | 0.10558 | -0.114 | -7.266
-19 | -0.767 | 0.09889 | -0.115 | -7.76
-18.5 | -0.767 | 0.0909 | -0.118 | -8.436
-18 | -0.763 | 0.08419 | -0.119 | -9.066
-17.5 | -0.757 | 0.0784 | -0.121 | -9.654
-17 | -0.749 | 0.07219 | -0.123 | -10.372
-16.5 | -0.737 | 0.06684 | -0.124 | -11.03
-16 | -0.723 | 0.06199 | -0.126 | -11.66
-15.5 | -0.706 | 0.05712 | -0.127 | -12.358
-15 | -0.686 | 0.05218 | -0.129 | -13.155
-14.5 | -0.663 | 0.04862 | -0.13 | -13.632
-14 | -0.639 | 0.04328 | -0.132 | -14.755
-13.5 | -0.61 | 0.0392 | -0.134 | -15.574
-13 | -0.579 | 0.03636 | -0.136 | -15.936
-12.5 | -0.546 | 0.03264 | -0.138 | -16.731
-12 | -0.51 | 0.0291 | -0.14 | -17.529
-11.5 | -0.471 | 0.02617 | -0.142 | -18.002
-11 | -0.431 | 0.02263 | -0.145 | -19.042
-10.5 | -0.388 | 0.01952 | -0.148 | -19.876
-10 | -0.343 | 0.01663 | -0.15 | -20.624
-9.5 | -0.295 | 0.01412 | -0.153 | -20.929
-9 | -0.246 | 0.0119 | -0.156 | -20.655
-8.5 | -0.194 | 0.01022 | -0.159 | -18.944
-8 | -0.142 | 0.0074 | -0.166 | -19.228
-7.5 | -0.083 | 0.00716 | -0.167 | -11.591
-7 | -0.023 | 0.00697 | -0.167 | -3.285
-6.5 | 0.038 | 0.00685 | -0.168 | 5.522
-6 | 0.099 | 0.00667 | -0.168 | 14.84
-5.5 | 0.16 | 0.0066 | -0.169 | 24.302
-5 | 0.222 | 0.0066 | -0.169 | 33.624
-4.5 | 0.283 | 0.00657 | -0.169 | 43.118
-4 | 0.345 | 0.00658 | -0.17 | 52.413
-3.5 | 0.406 | 0.00661 | -0.17 | 61.484
-3 | 0.468 | 0.00661 | -0.171 | 70.772
-2.5 | 0.529 | 0.00554 | -0.171 | 95.409
-2 | 0.59 | 0.00553 | -0.171 | 106.637
-1.5 | 0.651 | 0.00554 | -0.172 | 117.335
-1 | 0.711 | 0.00558 | -0.172 | 127.382
-0.5 | 0.772 | 0.00563 | -0.172 | 137.055
0 | 0.832 | 0.00567 | -0.173 | 146.688
0.5 | 0.892 | 0.00571 | -0.173 | 156.201
1 | 0.952 | 0.00577 | -0.173 | 164.966
1.5 | 1.012 | 0.00587 | -0.173 | 172.371
2 | 1.072 | 0.00598 | -0.174 | 179.376
2.5 | 1.131 | 0.00606 | -0.174 | 186.771
3 | 1.191 | 0.00615 | -0.174 | 193.515
3.5 | 1.25 | 0.00627 | -0.174 | 199.165
4 | 1.308 | 0.00642 | -0.175 | 203.733
4.5 | 1.367 | 0.00659 | -0.175 | 207.253
5 | 1.425 | 0.00677 | -0.175 | 210.352
5.5 | 1.482 | 0.00692 | -0.175 | 214.027
6 | 1.539 | 0.00706 | -0.175 | 218.094
6.5 | 1.595 | 0.00642 | -0.175 | 248.262
7 | 1.65 | 0.00667 | -0.176 | 247.262
7.5 | 1.704 | 0.00691 | -0.176 | 246.663
8 | 1.756 | 0.00723 | -0.176 | 242.923
8.5 | 1.805 | 0.01283 | -0.176 | 140.728
9 | 1.85 | 0.01378 | -0.176 | 134.285
9.5 | 1.889 | 0.01483 | -0.176 | 127.418
10 | 1.925 | 0.01592 | -0.176 | 120.886
10.5 | 1.955 | 0.01707 | -0.176 | 114.516
11 | 1.98 | 0.01847 | -0.176 | 107.189
11.5 | 2.001 | 0.01943 | -0.175 | 103.024
12 | 2.012 | 0.02101 | -0.175 | 95.79
12.5 | 2.016 | 0.02235 | -0.174 | 90.188
13 | 2.009 | 0.02465 | -0.173 | 81.491
13.5 | 1.994 | 0.02791 | -0.171 | 71.441
14 | 1.982 | 0.0298 | -0.17 | 66.526
14.5 | 1.965 | 0.03206 | -0.169 | 61.305
15 | 1.943 | 0.0347 | -0.168 | 56
15.5 | 1.917 | 0.03744 | -0.167 | 51.208
16 | 1.889 | 0.04015 | -0.166 | 47.037
16.5 | 1.855 | 0.04324 | -0.165 | 42.91
17 | 1.819 | 0.04664 | -0.164 | 39.002
17.5 | 1.779 | 0.05043 | -0.162 | 35.277

## 74. Re 5M Mach 0.00 (2)
BIGFOIL.COM POLAR EXPORT
e560
EPPLER 560 |  |  |  | Cl Max: | 1.856 | at alpha= | 17 | deg
XFOIL ncrit=9 |  |  |  | L/D Max: | 176.414 | at alpha= | 6.5 | deg
Re: | 5000000 |  |  | Cd Min: | 0.13143 | at alpha= | -20 | deg
Mach: | 0 |  |  | Cl=0 at alpha= | -6.1798 | deg
|  |  |  | @ Cl=0.1, Cd= | 0.0061537
|  |  |  | @ Cl=0.4, Cd= | 0.005872
|  |  |  | @ Cl=0.6, Cd= | 0.0059959
alpha (deg) | Cl | Cd | Cm | Cl/Cd
-20 | -0.8522 | 0.13143 | -0.042 | -6.4841
-19.5 | -0.8883 | 0.11832 | -0.0489 | -7.5076
-19 | -0.9142 | 0.10726 | -0.0549 | -8.5232
-18 | -1.0025 | 0.07824 | -0.0743 | -12.8131
-17.5 | -1.037 | 0.06474 | -0.0855 | -16.0179
-17 | -1.0501 | 0.05319 | -0.0978 | -19.7424
-16.5 | -1.0743 | 0.03922 | -0.115 | -27.3916
-16 | -1.0979 | 0.02847 | -0.1252 | -38.5634
-15.5 | -1.0632 | 0.01995 | -0.1419 | -53.2932
-15 | -1.004 | 0.01768 | -0.148 | -56.7873
-14.5 | -0.9422 | 0.01618 | -0.1523 | -58.2324
-14 | -0.9014 | 0.01502 | -0.1513 | -60.0133
-13.5 | -0.8492 | 0.01371 | -0.1526 | -61.9402
-13 | -0.7875 | 0.0125 | -0.1554 | -63
-12.5 | -0.722 | 0.01151 | -0.1584 | -62.7281
-12 | -0.6547 | 0.01071 | -0.1615 | -61.1298
-11.5 | -0.6187 | 0.0101 | -0.1578 | -61.2574
-11 | -0.5125 | 0.00936 | -0.1688 | -54.7543
-10.5 | -0.4641 | 0.00923 | -0.1675 | -50.2817
-10 | -0.4175 | 0.00891 | -0.1658 | -46.8575
-9.5 | -0.3669 | 0.00861 | -0.1649 | -42.6132
-9 | -0.3136 | 0.00835 | -0.1644 | -37.5569
-8.5 | -0.2591 | 0.00811 | -0.1641 | -31.9482
-8 | -0.2043 | 0.00785 | -0.1639 | -26.0255
-7.5 | -0.1485 | 0.0075 | -0.164 | -19.8
-7 | -0.0929 | 0.00698 | -0.1642 | -13.3095
-6.5 | -0.0365 | 0.00669 | -0.1643 | -5.4559
-6 | 0.0205 | 0.00643 | -0.1645 | 3.1882
-5.5 | 0.0778 | 0.0062 | -0.1647 | 12.5484
-5 | 0.1353 | 0.00608 | -0.1649 | 22.2533
-4.5 | 0.1928 | 0.00597 | -0.1651 | 32.2948
-4 | 0.2504 | 0.0059 | -0.1653 | 42.4407
-3.5 | 0.308 | 0.00587 | -0.1654 | 52.4702
-3 | 0.3655 | 0.00586 | -0.1655 | 62.372
-2.5 | 0.423 | 0.00588 | -0.1656 | 71.9388
-2 | 0.4803 | 0.00592 | -0.1657 | 81.1318
-1.5 | 0.5378 | 0.00596 | -0.1658 | 90.2349
-1 | 0.5952 | 0.00599 | -0.1659 | 99.3656
-0.5 | 0.6523 | 0.00606 | -0.1659 | 107.6403
0 | 0.709 | 0.00615 | -0.1658 | 115.2846
0.5 | 0.7662 | 0.0062 | -0.1659 | 123.5806
1 | 0.8226 | 0.0063 | -0.1658 | 130.5714
1.5 | 0.8791 | 0.00639 | -0.1658 | 137.5743
2 | 0.9354 | 0.0065 | -0.1657 | 143.9077
2.5 | 0.9909 | 0.00663 | -0.1655 | 149.457
3 | 1.0469 | 0.00673 | -0.1653 | 155.5572
3.5 | 1.1017 | 0.00689 | -0.165 | 159.8984
4 | 1.1568 | 0.00703 | -0.1648 | 164.5519
4.5 | 1.2111 | 0.00719 | -0.1644 | 168.4423
5 | 1.2643 | 0.00741 | -0.1638 | 170.6208
5.5 | 1.3178 | 0.00759 | -0.1633 | 173.6232
6 | 1.3705 | 0.0078 | -0.1626 | 175.7051
6.5 | 1.4219 | 0.00806 | -0.1618 | 176.4144
7 | 1.4721 | 0.00835 | -0.1608 | 176.2994
7.5 | 1.521 | 0.00869 | -0.1595 | 175.0288
8 | 1.5645 | 0.00926 | -0.1573 | 168.9525
8.5 | 1.6042 | 0.00986 | -0.1544 | 162.6978
9 | 1.6367 | 0.01042 | -0.1501 | 157.0729
9.5 | 1.6653 | 0.01109 | -0.145 | 150.1623
10 | 1.6939 | 0.01208 | -0.1402 | 140.2235
10.5 | 1.7232 | 0.01302 | -0.1356 | 132.3502
11 | 1.7475 | 0.01417 | -0.1304 | 123.3239
11.5 | 1.77 | 0.01543 | -0.1252 | 114.7116
12 | 1.7914 | 0.01678 | -0.1201 | 106.758
12.5 | 1.8075 | 0.01846 | -0.1145 | 97.9144
13 | 1.824 | 0.02027 | -0.1096 | 89.9852
13.5 | 1.8359 | 0.02252 | -0.1046 | 81.5231
14 | 1.8442 | 0.02526 | -0.0999 | 73.0087
14.5 | 1.8435 | 0.029 | -0.0952 | 63.569
15 | 1.8472 | 0.03287 | -0.0918 | 56.1971
15.5 | 1.8511 | 0.03712 | -0.0892 | 49.868
16 | 1.8538 | 0.04186 | -0.0873 | 44.2857
16.5 | 1.8544 | 0.0472 | -0.086 | 39.2881
17 | 1.856 | 0.05278 | -0.0854 | 35.1648
17.5 | 1.8533 | 0.0592 | -0.0853 | 31.3057
18 | 1.8478 | 0.06632 | -0.0858 | 27.8619
18.5 | 1.8386 | 0.07429 | -0.087 | 24.749
19 | 1.8273 | 0.08289 | -0.0887 | 22.0449
19.5 | 1.8145 | 0.09196 | -0.091 | 19.7314
20 | 1.8031 | 0.10104 | -0.0937 | 17.8454

## 75. Re 5M Mach 0.10 (1)
BIGFOIL.COM POLAR EXPORT
e560
EPPLER 560 |  |  |  | Cl Max: | 2.011 | at alpha= | 12 | deg
JavaFoil+Calcfoil stall+Eppler ext transition |  |  |  | L/D Max: | 247.695 | at alpha= | 6.5 | deg
Re: | 5000000 |  |  | Cd Min: | 0.00553 | at alpha= | -2.5 | deg
Mach: | 0.1 |  |  | Cl=0 at alpha= | -6.8115 | deg
|  |  |  | @ Cl=0.1, Cd= | 0.0067186
|  |  |  | @ Cl=0.4, Cd= | 0.0065874
|  |  |  | @ Cl=0.6, Cd= | 0.0055566
alpha (deg) | Cl | Cd | Cm | Cl/Cd
-20 | -0.733 | 0.11669 | -0.112 | -6.28
-19.5 | -0.738 | 0.10912 | -0.113 | -6.765
-19 | -0.742 | 0.10199 | -0.115 | -7.27
-18.5 | -0.744 | 0.09381 | -0.117 | -7.927
-18 | -0.742 | 0.08718 | -0.119 | -8.517
-17.5 | -0.739 | 0.08053 | -0.121 | -9.181
-17 | -0.733 | 0.0742 | -0.122 | -9.885
-16.5 | -0.724 | 0.06857 | -0.124 | -10.563
-16 | -0.712 | 0.06349 | -0.126 | -11.215
-15.5 | -0.697 | 0.05858 | -0.127 | -11.897
-15 | -0.679 | 0.05342 | -0.129 | -12.717
-14.5 | -0.658 | 0.04887 | -0.131 | -13.47
-14 | -0.634 | 0.0446 | -0.132 | -14.214
-13.5 | -0.607 | 0.04015 | -0.134 | -15.128
-13 | -0.577 | 0.0372 | -0.136 | -15.515
-12.5 | -0.544 | 0.03352 | -0.138 | -16.242
-12 | -0.509 | 0.02983 | -0.141 | -17.071
-11.5 | -0.471 | 0.02694 | -0.142 | -17.471
-11 | -0.431 | 0.02329 | -0.145 | -18.495
-10.5 | -0.388 | 0.02023 | -0.148 | -19.17
-10 | -0.343 | 0.01728 | -0.15 | -19.843
-9.5 | -0.296 | 0.01459 | -0.153 | -20.271
-9 | -0.246 | 0.01234 | -0.156 | -19.929
-8.5 | -0.194 | 0.01055 | -0.159 | -18.383
-8 | -0.143 | 0.00747 | -0.167 | -19.125
-7.5 | -0.083 | 0.00719 | -0.168 | -11.599
-7 | -0.023 | 0.00699 | -0.168 | -3.29
-6.5 | 0.038 | 0.00682 | -0.168 | 5.578
-6 | 0.099 | 0.00672 | -0.169 | 14.806
-5.5 | 0.161 | 0.00663 | -0.169 | 24.304
-5 | 0.223 | 0.00659 | -0.17 | 33.838
-4.5 | 0.285 | 0.00661 | -0.17 | 43.075
-4 | 0.347 | 0.00657 | -0.171 | 52.743
-3.5 | 0.408 | 0.00659 | -0.171 | 61.975
-3 | 0.47 | 0.00554 | -0.171 | 84.804
-2.5 | 0.531 | 0.00553 | -0.172 | 96.121
-2 | 0.593 | 0.00556 | -0.172 | 106.599
-1.5 | 0.654 | 0.00553 | -0.172 | 118.323
-1 | 0.715 | 0.00556 | -0.173 | 128.458
-0.5 | 0.776 | 0.00562 | -0.173 | 138.155
0 | 0.836 | 0.00567 | -0.173 | 147.47
0.5 | 0.897 | 0.00575 | -0.174 | 155.942
1 | 0.957 | 0.00581 | -0.174 | 164.843
1.5 | 1.017 | 0.00589 | -0.174 | 172.752
2 | 1.077 | 0.00598 | -0.175 | 180.194
2.5 | 1.137 | 0.00606 | -0.175 | 187.527
3 | 1.196 | 0.00619 | -0.175 | 193.155
3.5 | 1.256 | 0.00627 | -0.175 | 200.205
4 | 1.315 | 0.00644 | -0.175 | 204.034
4.5 | 1.373 | 0.00662 | -0.176 | 207.272
5 | 1.431 | 0.0068 | -0.176 | 210.608
5.5 | 1.489 | 0.00694 | -0.176 | 214.494
6 | 1.546 | 0.0071 | -0.176 | 217.797
6.5 | 1.602 | 0.00647 | -0.176 | 247.695
7 | 1.658 | 0.00672 | -0.176 | 246.775
7.5 | 1.711 | 0.00698 | -0.177 | 245.287
8 | 1.763 | 0.00726 | -0.177 | 242.768
8.5 | 1.813 | 0.01302 | -0.177 | 139.269
9 | 1.858 | 0.01395 | -0.177 | 133.179
9.5 | 1.896 | 0.0151 | -0.177 | 125.592
10 | 1.931 | 0.01617 | -0.177 | 119.448
10.5 | 1.96 | 0.01728 | -0.177 | 113.414
11 | 1.984 | 0.01861 | -0.176 | 106.633
11.5 | 2.004 | 0.0198 | -0.176 | 101.229
12 | 2.011 | 0.02143 | -0.175 | 93.842
12.5 | 2.011 | 0.02287 | -0.174 | 87.937
13 | 2.002 | 0.02525 | -0.173 | 79.27
13.5 | 1.984 | 0.02873 | -0.171 | 69.052
14 | 1.969 | 0.03071 | -0.17 | 64.116
14.5 | 1.948 | 0.0331 | -0.169 | 58.855
15 | 1.922 | 0.03594 | -0.168 | 53.475
15.5 | 1.891 | 0.03876 | -0.167 | 48.79
16 | 1.858 | 0.04163 | -0.166 | 44.621
16.5 | 1.82 | 0.04486 | -0.165 | 40.558
17 | 1.778 | 0.04862 | -0.164 | 36.565

## 76. Re 5M Mach 0.10 (2)
BIGFOIL.COM POLAR EXPORT
e560
EPPLER 560 |  |  |  | Cl Max: | 1.8462 | at alpha= | 16.5 | deg
XFOIL ncrit=9 |  |  |  | L/D Max: | 176.519 | at alpha= | 6.5 | deg
Re: | 5000000 |  |  | Cd Min: | 0.13955 | at alpha= | -20 | deg
Mach: | 0.1 |  |  | Cl=0 at alpha= | -6.1678 | deg
|  |  |  | @ Cl=0.1, Cd= | 0.0061723
|  |  |  | @ Cl=0.4, Cd= | 0.0058815
|  |  |  | @ Cl=0.6, Cd= | 0.0060123
alpha (deg) | Cl | Cd | Cm | Cl/Cd
-20 | -0.8158 | 0.13955 | -0.0382 | -5.8459
-19.5 | -0.8363 | 0.12886 | -0.0437 | -6.49
-19 | -0.859 | 0.11783 | -0.0497 | -7.2902
-18.5 | -0.9079 | 0.10277 | -0.0585 | -8.8343
-18 | -0.9408 | 0.08901 | -0.0685 | -10.5696
-17.5 | -0.9731 | 0.07535 | -0.0796 | -12.9144
-17 | -0.9875 | 0.06331 | -0.0915 | -15.5979
-16.5 | -1.0192 | 0.04896 | -0.107 | -20.817
-16 | -1.0543 | 0.03652 | -0.1191 | -28.8691
-15.5 | -1.0598 | 0.02655 | -0.131 | -39.9171
-15 | -1.0132 | 0.019 | -0.1476 | -53.3263
-14.5 | -0.9518 | 0.017 | -0.1529 | -55.9882
-14 | -0.9004 | 0.0156 | -0.1545 | -57.7179
-13.5 | -0.8573 | 0.01437 | -0.1537 | -59.659
-13 | -0.7958 | 0.01296 | -0.1565 | -61.4043
-12.5 | -0.7301 | 0.01181 | -0.1597 | -61.8205
-12 | -0.662 | 0.01093 | -0.1628 | -60.5672
-11.5 | -0.6265 | 0.01028 | -0.1588 | -60.9436
-11 | -0.5175 | 0.00948 | -0.1702 | -54.5886
-10.5 | -0.4697 | 0.00934 | -0.1686 | -50.2891
-10 | -0.4225 | 0.00904 | -0.1668 | -46.7367
-9.5 | -0.3715 | 0.0087 | -0.1658 | -42.7011
-9 | -0.3178 | 0.00842 | -0.1653 | -37.7435
-8.5 | -0.2627 | 0.00818 | -0.165 | -32.1149
-8 | -0.2074 | 0.0079 | -0.1648 | -26.2532
-7.5 | -0.1511 | 0.00759 | -0.1648 | -19.9078
-7 | -0.0951 | 0.00705 | -0.1649 | -13.4894
-6.5 | -0.0382 | 0.00672 | -0.1651 | -5.6845
-6 | 0.0193 | 0.00645 | -0.1653 | 2.9922
-5.5 | 0.077 | 0.00622 | -0.1655 | 12.3794
-5 | 0.1349 | 0.0061 | -0.1656 | 22.1148
-4.5 | 0.1928 | 0.00599 | -0.1658 | 32.187
-4 | 0.2508 | 0.00591 | -0.166 | 42.4365
-3.5 | 0.3087 | 0.00589 | -0.1661 | 52.4109
-3 | 0.3667 | 0.00587 | -0.1662 | 62.4702
-2.5 | 0.4245 | 0.00589 | -0.1663 | 72.0713
-2 | 0.4822 | 0.00594 | -0.1663 | 81.1785
-1.5 | 0.54 | 0.00598 | -0.1664 | 90.301
-1 | 0.5978 | 0.00601 | -0.1665 | 99.4676
-0.5 | 0.6553 | 0.00607 | -0.1665 | 107.9572
0 | 0.7123 | 0.00617 | -0.1664 | 115.4457
0.5 | 0.7698 | 0.00622 | -0.1665 | 123.7621
1 | 0.8267 | 0.00631 | -0.1664 | 131.0143
1.5 | 0.8834 | 0.00642 | -0.1663 | 137.6012
2 | 0.9401 | 0.00652 | -0.1662 | 144.1871
2.5 | 0.996 | 0.00666 | -0.166 | 149.5495
3 | 1.0524 | 0.00675 | -0.1658 | 155.9111
3.5 | 1.1076 | 0.00691 | -0.1655 | 160.2894
4 | 1.1629 | 0.00706 | -0.1652 | 164.7167
4.5 | 1.2177 | 0.00723 | -0.1648 | 168.4232
5.5 | 1.3249 | 0.00764 | -0.1636 | 173.4162
6 | 1.3781 | 0.00784 | -0.1629 | 175.7781
6.5 | 1.4298 | 0.0081 | -0.162 | 176.5185
7 | 1.4804 | 0.0084 | -0.1609 | 176.2381
7.5 | 1.5294 | 0.00874 | -0.1595 | 174.9886
8 | 1.5728 | 0.00932 | -0.1571 | 168.7554
8.5 | 1.6107 | 0.00993 | -0.1537 | 162.2054
9 | 1.6437 | 0.01054 | -0.1494 | 155.9488
9.5 | 1.672 | 0.01121 | -0.1441 | 149.1525
10 | 1.6998 | 0.01224 | -0.139 | 138.8725
10.5 | 1.7297 | 0.0132 | -0.1345 | 131.0379
11 | 1.7532 | 0.01441 | -0.1291 | 121.6655
11.5 | 1.7743 | 0.01576 | -0.1236 | 112.5825
12 | 1.7944 | 0.01721 | -0.1182 | 104.265
12.5 | 1.8097 | 0.01901 | -0.1126 | 95.1973
13 | 1.8245 | 0.021 | -0.1075 | 86.881
13.5 | 1.8339 | 0.02354 | -0.1024 | 77.9057
14 | 1.8396 | 0.02665 | -0.0977 | 69.0281
14.5 | 1.8377 | 0.03073 | -0.0934 | 59.8015
15 | 1.8421 | 0.0348 | -0.0904 | 52.9339
15.5 | 1.8454 | 0.03935 | -0.0881 | 46.8971
16 | 1.8456 | 0.04463 | -0.0864 | 41.3533
16.5 | 1.8462 | 0.05023 | -0.0855 | 36.7549
17 | 1.8459 | 0.05631 | -0.0851 | 32.781
17.5 | 1.8409 | 0.06328 | -0.0854 | 29.0913
18 | 1.8343 | 0.07082 | -0.0862 | 25.9009
18.5 | 1.824 | 0.07917 | -0.0877 | 23.039
19 | 1.8111 | 0.08826 | -0.0898 | 20.5201
19.5 | 1.7969 | 0.09777 | -0.0925 | 18.3788
20 | 1.7882 | 0.1066 | -0.0953 | 16.7749

## 77. Re 5M Mach 0.25 (1)
BIGFOIL.COM POLAR EXPORT
e560
EPPLER 560 |  |  |  | Cl Max: | 1.995 | at alpha= | 11 | deg
JavaFoil+Calcfoil stall+Eppler ext transition |  |  |  | L/D Max: | 247.392 | at alpha= | 6 | deg
Re: | 5000000 |  |  | Cd Min: | 0.00555 | at alpha= | -2.5 | deg
Mach: | 0.25 |  |  | Cl=0 at alpha= | -6.8095 | deg
|  |  |  | @ Cl=0.1, Cd= | 0.0068154
|  |  |  | @ Cl=0.4, Cd= | 0.0059406
|  |  |  | @ Cl=0.6, Cd= | 0.0055843
alpha (deg) | Cl | Cd | Cm | Cl/Cd
-20 | -0.452 | 0.14477 | -0.104 | -3.12
-19.5 | -0.485 | 0.13696 | -0.105 | -3.539
-19 | -0.515 | 0.12788 | -0.107 | -4.029
-18.5 | -0.542 | 0.11987 | -0.109 | -4.518
-18 | -0.566 | 0.10978 | -0.113 | -5.155
-17.5 | -0.587 | 0.09882 | -0.116 | -5.94
-17 | -0.602 | 0.09075 | -0.119 | -6.639
-16.5 | -0.614 | 0.08203 | -0.122 | -7.491
-16 | -0.621 | 0.07483 | -0.124 | -8.299
-15.5 | -0.623 | 0.06813 | -0.126 | -9.141
-15 | -0.619 | 0.06236 | -0.128 | -9.931
-14.5 | -0.611 | 0.05633 | -0.131 | -10.853
-14 | -0.598 | 0.05123 | -0.133 | -11.675
-13.5 | -0.58 | 0.04639 | -0.135 | -12.507
-13 | -0.558 | 0.04277 | -0.137 | -13.042
-12.5 | -0.531 | 0.0386 | -0.139 | -13.759
-12 | -0.501 | 0.03447 | -0.141 | -14.524
-11.5 | -0.466 | 0.03079 | -0.144 | -15.135
-11 | -0.428 | 0.02719 | -0.146 | -15.747
-10.5 | -0.387 | 0.02376 | -0.149 | -16.296
-10 | -0.343 | 0.02057 | -0.151 | -16.68
-9.5 | -0.296 | 0.01756 | -0.154 | -16.879
-9 | -0.247 | 0.01483 | -0.157 | -16.659
-8.5 | -0.195 | 0.01241 | -0.161 | -15.727
-8 | -0.144 | 0.00837 | -0.168 | -17.184
-7.5 | -0.085 | 0.00738 | -0.172 | -11.579
-7 | -0.024 | 0.00724 | -0.173 | -3.258
-6.5 | 0.039 | 0.00698 | -0.173 | 5.591
-6 | 0.102 | 0.00681 | -0.174 | 14.989
-5.5 | 0.166 | 0.00676 | -0.174 | 24.501
-5 | 0.229 | 0.00669 | -0.175 | 34.26
-4.5 | 0.293 | 0.00665 | -0.175 | 44.014
-4 | 0.356 | 0.00669 | -0.175 | 53.264
-3.5 | 0.42 | 0.0056 | -0.176 | 74.907
-3 | 0.483 | 0.00556 | -0.176 | 86.78
-2.5 | 0.546 | 0.00555 | -0.176 | 98.415
-2 | 0.609 | 0.00559 | -0.177 | 108.851
-1.5 | 0.672 | 0.00556 | -0.177 | 120.728
-1 | 0.734 | 0.00561 | -0.178 | 130.795
-0.5 | 0.797 | 0.00567 | -0.178 | 140.663
0 | 0.859 | 0.00573 | -0.178 | 149.947
0.5 | 0.921 | 0.00577 | -0.178 | 159.575
1 | 0.983 | 0.00588 | -0.179 | 167.251
1.5 | 1.044 | 0.00596 | -0.179 | 175.133
2 | 1.106 | 0.00606 | -0.179 | 182.406
2.5 | 1.167 | 0.00617 | -0.18 | 189.248
3 | 1.228 | 0.00626 | -0.18 | 196.071
3.5 | 1.289 | 0.0064 | -0.18 | 201.414
4 | 1.349 | 0.00658 | -0.18 | 205.052
4.5 | 1.409 | 0.00678 | -0.181 | 207.767
5 | 1.469 | 0.00697 | -0.181 | 210.634
5.5 | 1.528 | 0.00711 | -0.181 | 214.841
6 | 1.586 | 0.00641 | -0.181 | 247.392
6.5 | 1.643 | 0.00666 | -0.181 | 246.633
7 | 1.699 | 0.00692 | -0.181 | 245.416
7.5 | 1.753 | 0.00726 | -0.181 | 241.524
8 | 1.805 | 0.01304 | -0.181 | 138.442
8.5 | 1.854 | 0.01401 | -0.182 | 132.355
9 | 1.897 | 0.0151 | -0.182 | 125.629
9.5 | 1.932 | 0.01651 | -0.181 | 117.025
10 | 1.961 | 0.01778 | -0.181 | 110.269
10.5 | 1.983 | 0.01958 | -0.181 | 101.264
11 | 1.995 | 0.02083 | -0.181 | 95.792
11.5 | 1.994 | 0.02258 | -0.18 | 88.298
12 | 1.984 | 0.02434 | -0.178 | 81.537
12.5 | 1.962 | 0.02725 | -0.177 | 72.004
13 | 1.931 | 0.03111 | -0.175 | 62.065
13.5 | 1.896 | 0.03408 | -0.173 | 55.632
14 | 1.853 | 0.0371 | -0.172 | 49.953
14.5 | 1.803 | 0.04024 | -0.171 | 44.805
15 | 1.744 | 0.04396 | -0.17 | 39.669
15.5 | 1.676 | 0.04845 | -0.168 | 34.584
16 | 1.602 | 0.05246 | -0.167 | 30.546

## 78. Re 5M Mach 0.25 (2)
BIGFOIL.COM POLAR EXPORT
e560
EPPLER 560 |  |  |  | Cl Max: | 1.8221 | at alpha= | 13.5 | deg
XFOIL ncrit=9 |  |  |  | L/D Max: | 176.112 | at alpha= | 6.5 | deg
Re: | 5000000 |  |  | Cd Min: | 0.14915 | at alpha= | -19 | deg
Mach: | 0.25 |  |  | Cl=0 at alpha= | -6.0968 | deg
|  |  |  | @ Cl=0.1, Cd= | 0.0063048
|  |  |  | @ Cl=0.4, Cd= | 0.0059691
|  |  |  | @ Cl=0.6, Cd= | 0.0061063
alpha (deg) | Cl | Cd | Cm | Cl/Cd
-19 | -0.7031 | 0.14915 | -0.0389 | -4.714
-18.5 | -0.7122 | 0.13881 | -0.0452 | -5.1308
-18 | -0.7198 | 0.12772 | -0.0532 | -5.6358
-17.5 | -0.7235 | 0.11641 | -0.0625 | -6.2151
-17 | -0.7283 | 0.10486 | -0.0725 | -6.9455
-16.5 | -0.7495 | 0.09174 | -0.0834 | -8.1698
-16 | -0.7716 | 0.07931 | -0.094 | -9.7289
-15.5 | -0.7861 | 0.06802 | -0.1045 | -11.5569
-15 | -0.8164 | 0.0568 | -0.1131 | -14.3732
-14.5 | -0.856 | 0.04562 | -0.1214 | -18.7637
-14 | -0.8808 | 0.03347 | -0.1355 | -26.3161
-13.5 | -0.8673 | 0.02106 | -0.1565 | -41.1823
-13 | -0.8379 | 0.01672 | -0.161 | -50.1136
-12.5 | -0.7717 | 0.0147 | -0.1651 | -52.4966
-12 | -0.7031 | 0.01261 | -0.1693 | -55.7573
-11.5 | -0.6677 | 0.01157 | -0.165 | -57.7096
-11 | -0.545 | 0.01037 | -0.178 | -52.5554
-10.5 | -0.4997 | 0.01007 | -0.1751 | -49.6226
-10 | -0.4507 | 0.00972 | -0.1728 | -46.3683
-9.5 | -0.3969 | 0.0093 | -0.1716 | -42.6774
-9 | -0.3411 | 0.00886 | -0.1707 | -38.4989
-8.5 | -0.2839 | 0.00852 | -0.1701 | -33.3216
-8 | -0.2252 | 0.00824 | -0.1697 | -27.3301
-7.5 | -0.1665 | 0.00793 | -0.1693 | -20.9962
-6.5 | -0.0483 | 0.00696 | -0.1693 | -6.9397
-6 | 0.0116 | 0.00665 | -0.1694 | 1.7444
-5.5 | 0.0715 | 0.00639 | -0.1695 | 11.1894
-5 | 0.1317 | 0.00621 | -0.1695 | 21.2077
-4.5 | 0.1919 | 0.00613 | -0.1696 | 31.3051
-4 | 0.2522 | 0.00604 | -0.1697 | 41.755
-3.5 | 0.3123 | 0.006 | -0.1697 | 52.05
-3 | 0.3726 | 0.00596 | -0.1698 | 62.5168
-2.5 | 0.4326 | 0.00598 | -0.1698 | 72.3411
-2 | 0.4926 | 0.00602 | -0.1699 | 81.8272
-1.5 | 0.5523 | 0.00605 | -0.1699 | 91.2893
-1 | 0.6116 | 0.00612 | -0.1698 | 99.9346
-0.5 | 0.6714 | 0.00618 | -0.1698 | 108.6408
0 | 0.7307 | 0.00625 | -0.1697 | 116.912
0.5 | 0.7895 | 0.00635 | -0.1696 | 124.3307
1 | 0.8489 | 0.00642 | -0.1695 | 132.2274
1.5 | 0.9073 | 0.00655 | -0.1693 | 138.5191
2 | 0.9659 | 0.00665 | -0.169 | 145.2481
2.5 | 1.0243 | 0.00677 | -0.1688 | 151.2999
3 | 1.0818 | 0.00693 | -0.1683 | 156.1039
3.5 | 1.1397 | 0.00706 | -0.1679 | 161.4306
4 | 1.1961 | 0.00726 | -0.1673 | 164.7521
4.5 | 1.2533 | 0.00741 | -0.1667 | 169.1363
5 | 1.3092 | 0.00762 | -0.1659 | 171.811
5.5 | 1.3637 | 0.00788 | -0.1648 | 173.0584
6 | 1.4186 | 0.00811 | -0.1637 | 174.9199
6.5 | 1.4723 | 0.00836 | -0.1625 | 176.1124
7 | 1.5238 | 0.00867 | -0.1607 | 175.7555
7.5 | 1.5705 | 0.00903 | -0.1581 | 173.9203
8 | 1.6108 | 0.00965 | -0.1543 | 166.9223
8.5 | 1.6479 | 0.01037 | -0.15 | 158.9103
9 | 1.6826 | 0.01115 | -0.1454 | 150.9058
9.5 | 1.7084 | 0.01193 | -0.1391 | 143.202
10 | 1.7346 | 0.01313 | -0.1332 | 132.1097
10.5 | 1.7591 | 0.01444 | -0.1274 | 121.8213
11 | 1.7786 | 0.01603 | -0.1211 | 110.9545
11.5 | 1.7952 | 0.01785 | -0.1149 | 100.5714
12 | 1.8057 | 0.02019 | -0.1085 | 89.4354
12.5 | 1.8179 | 0.02273 | -0.1031 | 79.978
13 | 1.822 | 0.02612 | -0.0978 | 69.755
13.5 | 1.8221 | 0.03032 | -0.0933 | 60.0956
14 | 1.8122 | 0.03592 | -0.0895 | 50.451
14.5 | 1.8082 | 0.04166 | -0.0871 | 43.4037
15 | 1.8102 | 0.04728 | -0.0857 | 38.2868
15.5 | 1.8049 | 0.0541 | -0.085 | 33.3623
16 | 1.8004 | 0.06126 | -0.0851 | 29.3895
16.5 | 1.7937 | 0.06905 | -0.0857 | 25.9768
17 | 1.7846 | 0.0775 | -0.087 | 23.0271
17.5 | 1.7729 | 0.08662 | -0.089 | 20.4676
18 | 1.7599 | 0.09623 | -0.0916 | 18.2885
18.5 | 1.7443 | 0.10649 | -0.0948 | 16.3799

## 79. Re 5M Mach 0.50 (1)
BIGFOIL.COM POLAR EXPORT
e560
EPPLER 560 |  |  |  | Cl Max: | 1.992 | at alpha= | 8.5 | deg
JavaFoil+Calcfoil stall+Eppler ext transition |  |  |  | L/D Max: | 241.81 | at alpha= | 5 | deg
Re: | 5000000 |  |  | Cd Min: | 0.00574 | at alpha= | -2.5 | deg
Mach: | 0.5 |  |  | Cl=0 at alpha= | -6.8134 | deg
|  |  |  | @ Cl=0.1, Cd= | 0.0068983
|  |  |  | @ Cl=0.4, Cd= | 0.0058586
|  |  |  | @ Cl=0.6, Cd= | 0.0057439
alpha (deg) | Cl | Cd | Cm | Cl/Cd
-20 | -0.747 | 0.15954 | -0.108 | -4.681
-19.5 | -0.722 | 0.16112 | -0.112 | -4.481
-19 | -0.695 | 0.15022 | -0.114 | -4.626
-18.5 | -0.666 | 0.14162 | -0.114 | -4.705
-18 | -0.636 | 0.13678 | -0.111 | -4.649
-17.5 | -0.605 | 0.13466 | -0.106 | -4.496
-17 | -0.576 | 0.13331 | -0.104 | -4.323
-16.5 | -0.551 | 0.13174 | -0.11 | -4.182
-16 | -0.523 | 0.12126 | -0.112 | -4.316
-15.5 | -0.493 | 0.11732 | -0.107 | -4.201
-15 | -0.463 | 0.11272 | -0.102 | -4.107
-14.5 | -0.434 | 0.10939 | -0.098 | -3.965
-14 | -0.408 | 0.10658 | -0.106 | -3.826
-13.5 | -0.379 | 0.10003 | -0.106 | -3.794
-13 | -0.349 | 0.0973 | -0.096 | -3.587
-12.5 | -0.32 | 0.09493 | -0.089 | -3.371
-12 | -0.298 | 0.07886 | -0.119 | -3.775
-11.5 | -0.273 | 0.06627 | -0.131 | -4.123
-11 | -0.25 | 0.05169 | -0.144 | -4.827
-10.5 | -0.222 | 0.04372 | -0.149 | -5.087
-10 | -0.286 | 0.03818 | -0.153 | -7.499
-9.5 | -0.278 | 0.03236 | -0.158 | -8.604
-9 | -0.244 | 0.02688 | -0.162 | -9.061
-8.5 | -0.197 | 0.02281 | -0.165 | -8.644
-8 | -0.144 | 0.01918 | -0.169 | -7.51
-7.5 | -0.086 | 0.01582 | -0.173 | -5.442
-7 | -0.025 | 0.00917 | -0.184 | -2.722
-6.5 | 0.042 | 0.00756 | -0.189 | 5.597
-6 | 0.113 | 0.00675 | -0.192 | 16.711
-5.5 | 0.185 | 0.00624 | -0.194 | 29.572
-5 | 0.256 | 0.00601 | -0.195 | 42.49
-4.5 | 0.327 | 0.00596 | -0.195 | 54.838
-4 | 0.398 | 0.00586 | -0.196 | 67.855
-3.5 | 0.469 | 0.00581 | -0.196 | 80.598
-3 | 0.539 | 0.00577 | -0.197 | 93.376
-2.5 | 0.609 | 0.00574 | -0.197 | 106.186
-2 | 0.68 | 0.00576 | -0.198 | 117.9
-1.5 | 0.75 | 0.00579 | -0.198 | 129.431
-1 | 0.819 | 0.00583 | -0.198 | 140.613
-0.5 | 0.889 | 0.00592 | -0.199 | 150.072
0 | 0.957 | 0.00601 | -0.199 | 159.354
0.5 | 1.026 | 0.00608 | -0.199 | 168.634
1 | 1.095 | 0.00621 | -0.2 | 176.374
1.5 | 1.163 | 0.00636 | -0.2 | 182.679
2 | 1.231 | 0.0065 | -0.2 | 189.211
2.5 | 1.298 | 0.00665 | -0.201 | 195.16
3 | 1.365 | 0.00596 | -0.201 | 229.03
3.5 | 1.432 | 0.00611 | -0.201 | 234.411
4 | 1.498 | 0.00634 | -0.201 | 236.375
4.5 | 1.563 | 0.00655 | -0.202 | 238.577
5 | 1.627 | 0.00673 | -0.202 | 241.81
5.5 | 1.69 | 0.01233 | -0.202 | 137.059
6 | 1.752 | 0.01321 | -0.202 | 132.599
6.5 | 1.811 | 0.01417 | -0.202 | 127.832
7 | 1.867 | 0.01553 | -0.202 | 120.219
7.5 | 1.917 | 0.01698 | -0.202 | 112.936
8 | 1.962 | 0.01897 | -0.202 | 103.408
8.5 | 1.992 | 0.02137 | -0.201 | 93.208
9 | 1.985 | 0.02438 | -0.199 | 81.402
9.5 | 1.935 | 0.02872 | -0.196 | 67.39
10 | 1.83 | 0.03389 | -0.193 | 53.999
10.5 | 1.508 | 0.04482 | -0.188 | 33.648
11 | 1.124 | 0.05523 | -0.184 | 20.354
11.5 | 1.147 | 0.05991 | -0.183 | 19.15
12 | 1.172 | 0.06288 | -0.181 | 18.643
12.5 | 1.19 | 0.07189 | -0.178 | 16.548
13 | 1.219 | 0.07191 | -0.178 | 16.958
13.5 | 1.237 | 0.0815 | -0.175 | 15.183

## 80. Re 5M Mach 0.50 (2)
BIGFOIL.COM POLAR EXPORT
e560
EPPLER 560 |  |  |  | Cl Max: | 1.8684 | at alpha= | 10 | deg
XFOIL ncrit=9 |  |  |  | L/D Max: | 166.803 | at alpha= | 5.5 | deg
Re: | 5000000 |  |  | Cd Min: | 0.24283 | at alpha= | -20 | deg
Mach: | 0.5 |  |  | Cl=0 at alpha= | -5.7629 | deg
|  |  |  | @ Cl=0.1, Cd= | 0.0068495
|  |  |  | @ Cl=0.4, Cd= | 0.0063722
|  |  |  | @ Cl=0.6, Cd= | 0.0064603
alpha (deg) | Cl | Cd | Cm | Cl/Cd
-20 | -0.5103 | 0.24283 | -0.0081 | -2.1015
-19.5 | -0.4894 | 0.23394 | -0.0132 | -2.092
-19 | -0.4733 | 0.22367 | -0.0181 | -2.1161
-18.5 | -0.4434 | 0.21461 | -0.0259 | -2.0661
-18 | -0.4059 | 0.20478 | -0.0359 | -1.9821
-17.5 | -0.3763 | 0.19275 | -0.0462 | -1.9523
-17 | -0.3582 | 0.17983 | -0.0557 | -1.9919
-16.5 | -0.3274 | 0.1702 | -0.0647 | -1.9236
-16 | -0.3446 | 0.15138 | -0.0771 | -2.2764
-15.5 | -0.3624 | 0.14193 | -0.0776 | -2.5534
-15 | -0.3728 | 0.12964 | -0.0853 | -2.8757
-14.5 | -0.3735 | 0.11902 | -0.0928 | -3.1381
-14 | -0.376 | 0.10833 | -0.1008 | -3.4709
-13.5 | -0.3778 | 0.09779 | -0.1095 | -3.8634
-13 | -0.3771 | 0.08787 | -0.1181 | -4.2916
-12.5 | -0.3787 | 0.07703 | -0.1292 | -4.9163
-12 | -0.3818 | 0.06694 | -0.1395 | -5.7036
-11.5 | -0.4095 | 0.05938 | -0.1409 | -6.8963
-11 | -0.4303 | 0.05101 | -0.1461 | -8.4356
-10.5 | -0.4037 | 0.03742 | -0.1738 | -10.7883
-10 | -0.4364 | 0.02864 | -0.182 | -15.2374
-9.5 | -0.4819 | 0.0188 | -0.19 | -25.633
-9 | -0.4474 | 0.01353 | -0.1945 | -33.0673
-8.5 | -0.3888 | 0.01144 | -0.1933 | -33.986
-8 | -0.3211 | 0.01026 | -0.1916 | -31.2963
-7.5 | -0.2498 | 0.00949 | -0.1901 | -26.3224
-7 | -0.1778 | 0.00895 | -0.1887 | -19.8659
-6.5 | -0.106 | 0.00848 | -0.1875 | -12.5
-6 | -0.0341 | 0.00781 | -0.1869 | -4.3662
-5.5 | 0.0378 | 0.00717 | -0.1866 | 5.272
-5 | 0.1096 | 0.0068 | -0.1863 | 16.1176
-4.5 | 0.181 | 0.00659 | -0.1858 | 27.4659
-4 | 0.2518 | 0.00648 | -0.1854 | 38.858
-3.5 | 0.3223 | 0.00642 | -0.185 | 50.2025
-3 | 0.3923 | 0.00637 | -0.1847 | 61.5856
-2.5 | 0.4616 | 0.00639 | -0.1843 | 72.2379
-2 | 0.5307 | 0.00643 | -0.1839 | 82.535
-1.5 | 0.5997 | 0.00646 | -0.1836 | 92.8328
-1 | 0.6682 | 0.00652 | -0.1831 | 102.4847
-0.5 | 0.7357 | 0.00664 | -0.1826 | 110.7982
0 | 0.8039 | 0.00672 | -0.1821 | 119.628
0.5 | 0.8713 | 0.00683 | -0.1814 | 127.5695
1 | 0.9381 | 0.00696 | -0.1806 | 134.7845
1.5 | 1.0049 | 0.0071 | -0.1797 | 141.5352
2 | 1.0688 | 0.00727 | -0.1782 | 147.0151
2.5 | 1.1331 | 0.00739 | -0.1766 | 153.3288
3 | 1.1955 | 0.00762 | -0.1745 | 156.8898
3.5 | 1.2597 | 0.00781 | -0.1727 | 161.2932
4 | 1.3212 | 0.0081 | -0.1703 | 163.1111
4.5 | 1.3851 | 0.00834 | -0.1681 | 166.0791
5 | 1.447 | 0.00868 | -0.1654 | 166.7051
5.5 | 1.5079 | 0.00904 | -0.1625 | 166.8031
6 | 1.5681 | 0.00942 | -0.1592 | 166.465
6.5 | 1.6264 | 0.00991 | -0.1554 | 164.1171
7 | 1.681 | 0.01051 | -0.151 | 159.9429
7.5 | 1.7354 | 0.01115 | -0.1465 | 155.6413
8 | 1.783 | 0.01204 | -0.1409 | 148.0897
8.5 | 1.8218 | 0.01328 | -0.1342 | 137.1837
9 | 1.848 | 0.01508 | -0.1264 | 122.5464
9.5 | 1.8613 | 0.01714 | -0.1176 | 108.5939
10 | 1.8684 | 0.0205 | -0.1096 | 91.1415
11 | 1.8677 | 0.0301 | -0.0973 | 62.0498
11.5 | 1.8557 | 0.03679 | -0.0931 | 50.4403
12 | 1.8329 | 0.04507 | -0.0905 | 40.6679
12.5 | 1.8071 | 0.05433 | -0.0893 | 33.2615
13 | 1.776 | 0.06478 | -0.0896 | 27.4159
13.5 | 1.7386 | 0.07661 | -0.0915 | 22.6942
14.5 | 1.663 | 0.10252 | -0.099 | 16.2212
15 | 1.6505 | 0.11323 | -0.1025 | 14.5765

## 81. Re 6M Mach 0.00 (1)
BIGFOIL.COM POLAR EXPORT
e560
EPPLER 560 |  |  |  | Cl Max: | 2.02 | at alpha= | 12.5 | deg
JavaFoil+Calcfoil stall+Eppler ext transition |  |  |  | L/D Max: | 248.14 | at alpha= | 7 | deg
Re: | 6000000 |  |  | Cd Min: | 0.00542 | at alpha= | -2 | deg
Mach: | 0 |  |  | Cl=0 at alpha= | -6.8115 | deg
|  |  |  | @ Cl=0.1, Cd= | 0.0066482
|  |  |  | @ Cl=0.4, Cd= | 0.0065
|  |  |  | @ Cl=0.6, Cd= | 0.0054266
alpha (deg) | Cl | Cd | Cm | Cl/Cd
-20 | -0.766 | 0.11048 | -0.113 | -6.935
-19.5 | -0.769 | 0.10279 | -0.115 | -7.478
-19 | -0.769 | 0.09601 | -0.116 | -8.012
-18.5 | -0.769 | 0.08835 | -0.118 | -8.699
-18 | -0.765 | 0.0819 | -0.12 | -9.338
-17.5 | -0.759 | 0.07607 | -0.122 | -9.973
-17 | -0.75 | 0.07009 | -0.123 | -10.705
-16.5 | -0.739 | 0.06492 | -0.125 | -11.38
-16 | -0.724 | 0.06019 | -0.126 | -12.035
-15.5 | -0.707 | 0.05531 | -0.128 | -12.792
-15 | -0.688 | 0.05056 | -0.13 | -13.606
-14.5 | -0.664 | 0.04707 | -0.131 | -14.115
-14 | -0.64 | 0.04225 | -0.133 | -15.156
-13.5 | -0.612 | 0.03864 | -0.135 | -15.84
-13 | -0.581 | 0.03512 | -0.137 | -16.54
-12.5 | -0.548 | 0.0313 | -0.139 | -17.503
-12 | -0.512 | 0.02786 | -0.141 | -18.372
-11.5 | -0.473 | 0.02488 | -0.143 | -19.008
-11 | -0.433 | 0.02137 | -0.146 | -20.243
-10.5 | -0.39 | 0.01839 | -0.149 | -21.185
-10 | -0.345 | 0.0156 | -0.151 | -22.086
-9.5 | -0.297 | 0.01319 | -0.154 | -22.511
-9 | -0.247 | 0.01115 | -0.157 | -22.158
-8.5 | -0.195 | 0.00967 | -0.16 | -20.124
-8 | -0.142 | 0.00731 | -0.166 | -19.471
-7.5 | -0.083 | 0.00712 | -0.167 | -11.67
-7 | -0.023 | 0.00691 | -0.167 | -3.31
-6.5 | 0.038 | 0.00673 | -0.168 | 5.623
-6 | 0.099 | 0.00665 | -0.168 | 14.897
-5.5 | 0.16 | 0.00654 | -0.169 | 24.547
-5 | 0.222 | 0.00652 | -0.169 | 34.021
-4.5 | 0.283 | 0.00647 | -0.169 | 43.801
-4 | 0.345 | 0.0065 | -0.17 | 53.094
-3.5 | 0.406 | 0.0065 | -0.17 | 62.482
-3 | 0.468 | 0.00656 | -0.171 | 71.285
-2.5 | 0.529 | 0.00658 | -0.171 | 80.398
-2 | 0.59 | 0.00542 | -0.171 | 108.741
-1.5 | 0.651 | 0.00546 | -0.172 | 119.178
-1 | 0.711 | 0.00549 | -0.172 | 129.477
-0.5 | 0.772 | 0.00553 | -0.172 | 139.505
0 | 0.832 | 0.00557 | -0.173 | 149.4
0.5 | 0.892 | 0.0056 | -0.173 | 159.268
1 | 0.952 | 0.00572 | -0.173 | 166.563
1.5 | 1.012 | 0.0058 | -0.173 | 174.518
2 | 1.072 | 0.00588 | -0.174 | 182.326
2.5 | 1.131 | 0.00596 | -0.174 | 189.771
3 | 1.191 | 0.00603 | -0.174 | 197.418
3.5 | 1.25 | 0.00616 | -0.174 | 202.801
4 | 1.308 | 0.00635 | -0.175 | 205.971
4.5 | 1.367 | 0.00651 | -0.175 | 209.893
5 | 1.425 | 0.00667 | -0.175 | 213.728
5.5 | 1.482 | 0.00679 | -0.175 | 218.439
6 | 1.539 | 0.00703 | -0.175 | 219.001
6.5 | 1.595 | 0.00728 | -0.176 | 219.069
7 | 1.65 | 0.00665 | -0.176 | 248.14
7.5 | 1.704 | 0.00696 | -0.176 | 244.921
8 | 1.756 | 0.00728 | -0.176 | 241.187
8.5 | 1.805 | 0.01293 | -0.176 | 139.586
9 | 1.85 | 0.0138 | -0.176 | 134.114
9.5 | 1.889 | 0.01475 | -0.176 | 128.124
10 | 1.925 | 0.01587 | -0.176 | 121.256
10.5 | 1.955 | 0.01697 | -0.176 | 115.216
11 | 1.981 | 0.01793 | -0.176 | 110.461
11.5 | 2.002 | 0.01897 | -0.176 | 105.557
12 | 2.016 | 0.02041 | -0.175 | 98.773
12.5 | 2.02 | 0.02172 | -0.174 | 92.986
13 | 2.014 | 0.02375 | -0.173 | 84.803
13.5 | 2 | 0.02676 | -0.171 | 74.721
14 | 1.988 | 0.02855 | -0.17 | 69.645
14.5 | 1.971 | 0.03069 | -0.169 | 64.22
15 | 1.949 | 0.03321 | -0.168 | 58.69
15.5 | 1.923 | 0.03584 | -0.167 | 53.655
16 | 1.894 | 0.03839 | -0.166 | 49.338
16.5 | 1.861 | 0.04134 | -0.165 | 45.005
17 | 1.824 | 0.04459 | -0.164 | 40.9
17.5 | 1.784 | 0.04815 | -0.163 | 37.056

## 82. Re 6M Mach 0.00 (2)
BIGFOIL.COM POLAR EXPORT
e560
EPPLER 560 |  |  |  | Cl Max: | 1.8808 | at alpha= | 17 | deg
XFOIL ncrit=9 |  |  |  | L/D Max: | 180.316 | at alpha= | 6.5 | deg
Re: | 6000000 |  |  | Cd Min: | 0.11639 | at alpha= | -20 | deg
Mach: | 0 |  |  | Cl=0 at alpha= | -6.1953 | deg
|  |  |  | @ Cl=0.1, Cd= | 0.0060573
|  |  |  | @ Cl=0.4, Cd= | 0.0057512
|  |  |  | @ Cl=0.6, Cd= | 0.0058623
alpha (deg) | Cl | Cd | Cm | Cl/Cd
-20 | -0.907 | 0.11639 | -0.0562 | -7.7928
-19.5 | -0.9372 | 0.10417 | -0.0638 | -8.9968
-19 | -0.9728 | 0.09128 | -0.0721 | -10.6573
-18.5 | -1.0257 | 0.07632 | -0.0822 | -13.4395
-18 | -1.064 | 0.06396 | -0.091 | -16.6354
-17.5 | -1.1029 | 0.05045 | -0.1033 | -21.8612
-17 | -1.1088 | 0.03941 | -0.1175 | -28.135
-16.5 | -1.1399 | 0.02835 | -0.1273 | -40.2081
-16 | -1.109 | 0.02015 | -0.1425 | -55.0372
-15.5 | -1.05 | 0.0173 | -0.1502 | -60.6936
-15 | -0.9899 | 0.01583 | -0.1542 | -62.5332
-14.5 | -0.9276 | 0.01464 | -0.1577 | -63.3607
-14 | -0.8915 | 0.01367 | -0.1553 | -65.2158
-13.5 | -0.8354 | 0.01273 | -0.1566 | -65.6245
-13 | -0.7724 | 0.01191 | -0.159 | -64.8531
-12.5 | -0.7077 | 0.01086 | -0.162 | -65.1657
-12 | -0.6698 | 0.01018 | -0.1588 | -65.7957
-11.5 | -0.5786 | 0.0094 | -0.1668 | -61.5532
-11 | -0.5171 | 0.00917 | -0.1682 | -56.3904
-10.5 | -0.4715 | 0.00896 | -0.1663 | -52.6228
-10 | -0.4207 | 0.00873 | -0.1654 | -48.1901
-9.5 | -0.368 | 0.00841 | -0.1649 | -43.7574
-9 | -0.3141 | 0.00813 | -0.1645 | -38.6347
-8.5 | -0.259 | 0.0079 | -0.1644 | -32.7848
-8 | -0.2034 | 0.00766 | -0.1643 | -26.5535
-7.5 | -0.1473 | 0.0074 | -0.1644 | -19.9054
-7 | -0.0915 | 0.00689 | -0.1645 | -13.2801
-6.5 | -0.0348 | 0.00661 | -0.1647 | -5.2648
-6 | 0.0223 | 0.00634 | -0.1649 | 3.5174
-5.5 | 0.0798 | 0.00611 | -0.1652 | 13.0606
-5 | 0.1373 | 0.00596 | -0.1654 | 23.0369
-4.5 | 0.195 | 0.00587 | -0.1656 | 33.2198
-4 | 0.2526 | 0.00581 | -0.1658 | 43.4768
-3.5 | 0.3103 | 0.00577 | -0.1659 | 53.7782
-3 | 0.3679 | 0.00574 | -0.1661 | 64.0941
-2.5 | 0.4255 | 0.00576 | -0.1662 | 73.8715
-2 | 0.4834 | 0.00577 | -0.1663 | 83.7782
-1.5 | 0.5409 | 0.0058 | -0.1665 | 93.2586
-1 | 0.5981 | 0.00586 | -0.1665 | 102.0648
-0.5 | 0.6553 | 0.00593 | -0.1665 | 110.5059
0 | 0.7126 | 0.00597 | -0.1666 | 119.3635
0.5 | 0.7693 | 0.00606 | -0.1666 | 126.9472
1 | 0.8262 | 0.00614 | -0.1666 | 134.5603
1.5 | 0.8828 | 0.00623 | -0.1666 | 141.7014
2 | 0.9389 | 0.00634 | -0.1665 | 148.0915
2.5 | 0.9953 | 0.00643 | -0.1664 | 154.79
3 | 1.0504 | 0.00659 | -0.1661 | 159.393
3.5 | 1.1063 | 0.0067 | -0.166 | 165.1194
4 | 1.1609 | 0.00686 | -0.1656 | 169.2274
4.5 | 1.2152 | 0.00704 | -0.1652 | 172.6136
5 | 1.2694 | 0.0072 | -0.1648 | 176.3056
5.5 | 1.3223 | 0.00742 | -0.1642 | 178.2075
6 | 1.3743 | 0.00768 | -0.1635 | 178.9453
6.5 | 1.4263 | 0.00791 | -0.1627 | 180.3161
7 | 1.4761 | 0.00824 | -0.1616 | 179.1383
7.5 | 1.5238 | 0.00864 | -0.1601 | 176.3657
8 | 1.5672 | 0.00923 | -0.1579 | 169.7941
8.5 | 1.607 | 0.0099 | -0.155 | 162.3232
9 | 1.6408 | 0.01056 | -0.151 | 155.3788
9.5 | 1.6682 | 0.01105 | -0.1456 | 150.9683
10 | 1.6979 | 0.01198 | -0.141 | 141.7279
10.5 | 1.7261 | 0.01293 | -0.1362 | 133.4957
11 | 1.7527 | 0.01397 | -0.1313 | 125.4617
11.5 | 1.7751 | 0.01521 | -0.126 | 116.7061
12 | 1.7975 | 0.01649 | -0.121 | 109.0055
12.5 | 1.8157 | 0.01805 | -0.1157 | 100.5928
13 | 1.8329 | 0.01977 | -0.1107 | 92.7112
13.5 | 1.8442 | 0.02199 | -0.1055 | 83.8654
14.5 | 1.8543 | 0.02814 | -0.096 | 65.8955
15 | 1.8631 | 0.03147 | -0.0928 | 59.2024
15.5 | 1.8698 | 0.03533 | -0.0901 | 52.9239
16 | 1.8749 | 0.03967 | -0.088 | 47.2624
16.5 | 1.8794 | 0.04442 | -0.0865 | 42.3098
17 | 1.8808 | 0.04982 | -0.0855 | 37.7519
17.5 | 1.8767 | 0.05624 | -0.0852 | 33.3695
18 | 1.8711 | 0.06319 | -0.0854 | 29.6107
18.5 | 1.8632 | 0.07082 | -0.0863 | 26.309
19 | 1.8551 | 0.07878 | -0.0877 | 23.5479
19.5 | 1.846 | 0.08717 | -0.0896 | 21.177
20 | 1.8366 | 0.09575 | -0.092 | 19.1812

## 83. Re 6M Mach 0.10 (1)
BIGFOIL.COM POLAR EXPORT
e560
EPPLER 560 |  |  |  | Cl Max: | 2.015 | at alpha= | 12.5 | deg
JavaFoil+Calcfoil stall+Eppler ext transition |  |  |  | L/D Max: | 249.99 | at alpha= | 6.5 | deg
Re: | 6000000 |  |  | Cd Min: | 0.00545 | at alpha= | -2 | deg
Mach: | 0.1 |  |  | Cl=0 at alpha= | -6.8115 | deg
|  |  |  | @ Cl=0.1, Cd= | 0.0066192
|  |  |  | @ Cl=0.4, Cd= | 0.0065474
|  |  |  | @ Cl=0.6, Cd= | 0.0054546
alpha (deg) | Cl | Cd | Cm | Cl/Cd
-20 | -0.734 | 0.11439 | -0.112 | -6.417
-19.5 | -0.74 | 0.1061 | -0.114 | -6.973
-19 | -0.743 | 0.09924 | -0.116 | -7.487
-18.5 | -0.745 | 0.09107 | -0.118 | -8.184
-18 | -0.744 | 0.08475 | -0.12 | -8.782
-17.5 | -0.741 | 0.07834 | -0.121 | -9.456
-17 | -0.735 | 0.07201 | -0.123 | -10.207
-16.5 | -0.726 | 0.06658 | -0.125 | -10.902
-16 | -0.714 | 0.06167 | -0.126 | -11.571
-15.5 | -0.699 | 0.05674 | -0.128 | -12.311
-15 | -0.681 | 0.05176 | -0.13 | -13.154
-14.5 | -0.66 | 0.04735 | -0.131 | -13.93
-14 | -0.636 | 0.04362 | -0.133 | -14.574
-13.5 | -0.609 | 0.03957 | -0.135 | -15.389
-13 | -0.579 | 0.03607 | -0.137 | -16.043
-12.5 | -0.546 | 0.03215 | -0.139 | -16.988
-12 | -0.511 | 0.02862 | -0.141 | -17.85
-11.5 | -0.472 | 0.02563 | -0.143 | -18.434
-11 | -0.432 | 0.02209 | -0.146 | -19.571
-10.5 | -0.39 | 0.0191 | -0.149 | -20.391
-10 | -0.345 | 0.01622 | -0.151 | -21.24
-9.5 | -0.297 | 0.01365 | -0.154 | -21.764
-9 | -0.247 | 0.01157 | -0.157 | -21.379
-8.5 | -0.195 | 0.00995 | -0.16 | -19.591
-8 | -0.143 | 0.00738 | -0.167 | -19.368
-7.5 | -0.083 | 0.00715 | -0.168 | -11.665
-7 | -0.023 | 0.00694 | -0.168 | -3.312
-6.5 | 0.038 | 0.00676 | -0.168 | 5.626
-6 | 0.099 | 0.00662 | -0.169 | 15.032
-5.5 | 0.161 | 0.00657 | -0.169 | 24.537
-5 | 0.223 | 0.00656 | -0.17 | 33.975
-4.5 | 0.285 | 0.00651 | -0.17 | 43.757
-4 | 0.347 | 0.00653 | -0.171 | 53.067
-3.5 | 0.408 | 0.00655 | -0.171 | 62.395
-3 | 0.47 | 0.00655 | -0.171 | 71.74
-2.5 | 0.531 | 0.00656 | -0.172 | 80.96
-2 | 0.593 | 0.00545 | -0.172 | 108.685
-1.5 | 0.654 | 0.00549 | -0.172 | 119.06
-1 | 0.715 | 0.00548 | -0.173 | 130.564
-0.5 | 0.776 | 0.00552 | -0.173 | 140.609
0 | 0.836 | 0.0056 | -0.173 | 149.346
0.5 | 0.897 | 0.00563 | -0.174 | 159.239
1 | 0.957 | 0.00572 | -0.174 | 167.316
1.5 | 1.017 | 0.00581 | -0.174 | 175.065
2 | 1.077 | 0.00589 | -0.175 | 182.841
2.5 | 1.137 | 0.00597 | -0.175 | 190.574
3 | 1.196 | 0.00607 | -0.175 | 196.976
3.5 | 1.256 | 0.00617 | -0.175 | 203.651
4 | 1.315 | 0.00638 | -0.175 | 206.029
4.5 | 1.373 | 0.00654 | -0.176 | 209.904
5 | 1.431 | 0.00669 | -0.176 | 213.983
5.5 | 1.489 | 0.00682 | -0.176 | 218.222
6 | 1.546 | 0.00706 | -0.176 | 219.137
6.5 | 1.602 | 0.00641 | -0.176 | 249.99
7 | 1.658 | 0.00669 | -0.177 | 247.937
7.5 | 1.711 | 0.007 | -0.177 | 244.518
8 | 1.763 | 0.00732 | -0.177 | 241.059
8.5 | 1.813 | 0.01313 | -0.177 | 138.127
9 | 1.858 | 0.01398 | -0.177 | 132.909
9.5 | 1.896 | 0.01492 | -0.177 | 127.11
10 | 1.931 | 0.01608 | -0.177 | 120.057
10.5 | 1.96 | 0.01746 | -0.177 | 112.249
11 | 1.985 | 0.01823 | -0.177 | 108.855
11.5 | 2.004 | 0.01939 | -0.176 | 103.396
12 | 2.014 | 0.0208 | -0.176 | 96.849
12.5 | 2.015 | 0.02223 | -0.175 | 90.648
13 | 2.007 | 0.02437 | -0.174 | 82.322
13.5 | 1.989 | 0.02754 | -0.172 | 72.237
14 | 1.974 | 0.02941 | -0.171 | 67.139
14.5 | 1.953 | 0.03167 | -0.17 | 61.682
15 | 1.927 | 0.03438 | -0.169 | 56.05
15.5 | 1.897 | 0.03711 | -0.168 | 51.108
16 | 1.863 | 0.03984 | -0.167 | 46.76
16.5 | 1.825 | 0.04296 | -0.166 | 42.473
17 | 1.783 | 0.04653 | -0.165 | 38.314
17.5 | 1.738 | 0.05032 | -0.163 | 34.532

## 84. Re 6M Mach 0.10 (2)
BIGFOIL.COM POLAR EXPORT
e560
EPPLER 560 |  |  |  | Cl Max: | 1.8711 | at alpha= | 16.5 | deg
XFOIL ncrit=9 |  |  |  | L/D Max: | 180.176 | at alpha= | 6.5 | deg
Re: | 6000000 |  |  | Cd Min: | 0.1257 | at alpha= | -20 | deg
Mach: | 0.1 |  |  | Cl=0 at alpha= | -6.1832 | deg
|  |  |  | @ Cl=0.1, Cd= | 0.006082
|  |  |  | @ Cl=0.4, Cd= | 0.005766
|  |  |  | @ Cl=0.6, Cd= | 0.0058692
alpha (deg) | Cl | Cd | Cm | Cl/Cd
-20 | -0.8595 | 0.1257 | -0.0521 | -6.8377
-19.5 | -0.8862 | 0.11376 | -0.0593 | -7.7901
-19 | -0.9093 | 0.10259 | -0.0663 | -8.8634
-18.5 | -0.9612 | 0.08724 | -0.0765 | -11.0179
-18 | -1.0004 | 0.07437 | -0.0854 | -13.4517
-17.5 | -1.0347 | 0.06132 | -0.0964 | -16.8738
-17 | -1.0518 | 0.04935 | -0.1096 | -21.3131
-16.5 | -1.0707 | 0.03657 | -0.1259 | -29.2781
-16 | -1.1033 | 0.0265 | -0.133 | -41.634
-15.5 | -1.0593 | 0.01869 | -0.1499 | -56.6774
-15 | -1 | 0.01668 | -0.1549 | -59.952
-14.5 | -0.9374 | 0.01524 | -0.1588 | -61.5092
-14 | -0.8999 | 0.01414 | -0.1568 | -63.6421
-13.5 | -0.8447 | 0.0131 | -0.1579 | -64.4809
-13 | -0.7812 | 0.01221 | -0.1603 | -63.9803
-12.5 | -0.7156 | 0.01117 | -0.1632 | -64.0645
-12 | -0.6779 | 0.0104 | -0.16 | -65.1827
-11.5 | -0.5847 | 0.00955 | -0.1682 | -61.2251
-11 | -0.5228 | 0.00929 | -0.1695 | -56.2756
-10.5 | -0.477 | 0.00907 | -0.1674 | -52.591
-10 | -0.4258 | 0.00882 | -0.1664 | -48.2766
-9.5 | -0.3725 | 0.0085 | -0.1659 | -43.8235
-9 | -0.3182 | 0.0082 | -0.1655 | -38.8049
-8.5 | -0.2626 | 0.00795 | -0.1653 | -33.0314
-8 | -0.2065 | 0.00772 | -0.1652 | -26.7487
-7.5 | -0.1499 | 0.00746 | -0.1652 | -20.0938
-7 | -0.0937 | 0.00696 | -0.1653 | -13.4626
-6.5 | -0.0365 | 0.00664 | -0.1655 | -5.497
-6 | 0.0211 | 0.00637 | -0.1657 | 3.3124
-5.5 | 0.079 | 0.00614 | -0.1659 | 12.8664
-5 | 0.1369 | 0.00598 | -0.1661 | 22.893
-4.5 | 0.195 | 0.00588 | -0.1663 | 33.1633
-4 | 0.2531 | 0.00582 | -0.1665 | 43.488
-3.5 | 0.3111 | 0.00579 | -0.1666 | 53.7306
-3 | 0.3691 | 0.00575 | -0.1668 | 64.1913
-2.5 | 0.427 | 0.00578 | -0.1668 | 73.8754
-2 | 0.4853 | 0.00579 | -0.167 | 83.8169
-1.5 | 0.5432 | 0.00581 | -0.1671 | 93.494
-1 | 0.6008 | 0.00587 | -0.1671 | 102.3509
-0.5 | 0.6582 | 0.00595 | -0.1671 | 110.6218
0 | 0.716 | 0.00599 | -0.1672 | 119.5326
0.5 | 0.7731 | 0.00608 | -0.1672 | 127.1546
1 | 0.8303 | 0.00616 | -0.1672 | 134.789
1.5 | 0.8873 | 0.00625 | -0.1671 | 141.968
2 | 0.9437 | 0.00636 | -0.167 | 148.3805
2.5 | 1.0005 | 0.00646 | -0.1669 | 154.8762
3 | 1.056 | 0.00661 | -0.1666 | 159.7579
3.5 | 1.1122 | 0.00673 | -0.1664 | 165.26
4 | 1.1673 | 0.00688 | -0.1661 | 169.6657
4.5 | 1.2217 | 0.00707 | -0.1656 | 172.8006
5 | 1.2764 | 0.00724 | -0.1652 | 176.2983
5.5 | 1.3297 | 0.00745 | -0.1646 | 178.4832
6 | 1.3821 | 0.00771 | -0.1637 | 179.2607
6.5 | 1.4342 | 0.00796 | -0.1629 | 180.1759
7 | 1.4844 | 0.00829 | -0.1617 | 179.0591
7.5 | 1.5324 | 0.00869 | -0.1601 | 176.3406
8 | 1.5757 | 0.00929 | -0.1577 | 169.6125
8.5 | 1.6136 | 0.00995 | -0.1543 | 162.1709
9 | 1.6471 | 0.01066 | -0.1501 | 154.5122
9.5 | 1.6751 | 0.01115 | -0.1447 | 150.2332
10 | 1.7038 | 0.01213 | -0.1398 | 140.4617
10.5 | 1.7327 | 0.0131 | -0.1351 | 132.2672
11 | 1.7581 | 0.01421 | -0.1299 | 123.7227
11.5 | 1.78 | 0.01551 | -0.1245 | 114.7647
12 | 1.8009 | 0.01691 | -0.1192 | 106.4991
12.5 | 1.818 | 0.01857 | -0.1138 | 97.8998
13 | 1.8329 | 0.02051 | -0.1086 | 89.3662
14 | 1.8449 | 0.02623 | -0.0982 | 70.3355
14.5 | 1.85 | 0.02971 | -0.0942 | 62.2686
15 | 1.8593 | 0.03324 | -0.0912 | 55.9356
15.5 | 1.8635 | 0.03755 | -0.0887 | 49.6272
16 | 1.8687 | 0.04216 | -0.0869 | 44.324
16.5 | 1.8711 | 0.04739 | -0.0857 | 39.483
17 | 1.8702 | 0.05333 | -0.0851 | 35.0684
17.5 | 1.864 | 0.0603 | -0.085 | 30.9121
18 | 1.8563 | 0.06782 | -0.0857 | 27.371
18.5 | 1.8502 | 0.07545 | -0.0868 | 24.5222
19 | 1.8412 | 0.08376 | -0.0885 | 21.9819
19.5 | 1.8303 | 0.09265 | -0.0908 | 19.755
20 | 1.821 | 0.10141 | -0.0934 | 17.9568

## 85. Re 6M Mach 0.25 (1)
BIGFOIL.COM POLAR EXPORT
e560
EPPLER 560 |  |  |  | Cl Max: | 1.998 | at alpha= | 11.5 | deg
JavaFoil+Calcfoil stall+Eppler ext transition |  |  |  | L/D Max: | 249.281 | at alpha= | 6.5 | deg
Re: | 6000000 |  |  | Cd Min: | 0.00544 | at alpha= | -2.5 | deg
Mach: | 0.25 |  |  | Cl=0 at alpha= | -6.8095 | deg
|  |  |  | @ Cl=0.1, Cd= | 0.0067548
|  |  |  | @ Cl=0.4, Cd= | 0.0066106
|  |  |  | @ Cl=0.6, Cd= | 0.0054743
alpha (deg) | Cl | Cd | Cm | Cl/Cd
-20 | -0.453 | 0.14171 | -0.105 | -3.194
-19.5 | -0.486 | 0.13412 | -0.107 | -3.622
-19 | -0.517 | 0.12382 | -0.109 | -4.172
-18.5 | -0.543 | 0.11603 | -0.111 | -4.682
-18 | -0.567 | 0.10625 | -0.114 | -5.34
-17.5 | -0.589 | 0.09573 | -0.118 | -6.149
-17 | -0.604 | 0.08816 | -0.12 | -6.852
-16.5 | -0.616 | 0.07956 | -0.123 | -7.743
-16 | -0.622 | 0.07267 | -0.125 | -8.565
-15.5 | -0.624 | 0.06616 | -0.127 | -9.434
-15 | -0.621 | 0.06049 | -0.129 | -10.261
-14.5 | -0.613 | 0.05471 | -0.131 | -11.198
-14 | -0.599 | 0.05022 | -0.134 | -11.937
-13.5 | -0.582 | 0.04584 | -0.136 | -12.687
-13 | -0.559 | 0.04163 | -0.138 | -13.426
-12.5 | -0.532 | 0.03734 | -0.14 | -14.259
-12 | -0.502 | 0.03336 | -0.142 | -15.042
-11.5 | -0.468 | 0.02955 | -0.144 | -15.819
-11 | -0.43 | 0.02605 | -0.147 | -16.493
-10.5 | -0.389 | 0.02265 | -0.15 | -17.16
-10 | -0.345 | 0.01945 | -0.152 | -17.718
-9.5 | -0.298 | 0.01651 | -0.155 | -18.047
-9 | -0.248 | 0.0139 | -0.158 | -17.865
-8.5 | -0.196 | 0.01166 | -0.162 | -16.827
-8 | -0.144 | 0.00817 | -0.169 | -17.64
-7.5 | -0.085 | 0.00729 | -0.172 | -11.725
-7 | -0.024 | 0.0071 | -0.173 | -3.323
-6.5 | 0.039 | 0.0069 | -0.173 | 5.652
-6 | 0.102 | 0.00675 | -0.174 | 15.124
-5.5 | 0.166 | 0.00665 | -0.174 | 24.898
-5 | 0.229 | 0.00666 | -0.175 | 34.421
-4.5 | 0.293 | 0.00662 | -0.175 | 44.218
-4 | 0.356 | 0.00659 | -0.175 | 54.089
-3.5 | 0.42 | 0.00662 | -0.176 | 63.41
-3 | 0.483 | 0.00661 | -0.176 | 73.005
-2.5 | 0.546 | 0.00544 | -0.176 | 100.386
-2 | 0.609 | 0.00548 | -0.177 | 111.101
-1.5 | 0.672 | 0.00553 | -0.177 | 121.454
-1 | 0.734 | 0.00552 | -0.178 | 133.062
-0.5 | 0.797 | 0.00556 | -0.178 | 143.231
0 | 0.859 | 0.0056 | -0.178 | 153.257
0.5 | 0.921 | 0.0057 | -0.178 | 161.625
1 | 0.983 | 0.00579 | -0.179 | 169.856
1.5 | 1.044 | 0.00589 | -0.179 | 177.457
2 | 1.106 | 0.00597 | -0.179 | 185.281
2.5 | 1.167 | 0.00606 | -0.18 | 192.559
3 | 1.228 | 0.00618 | -0.18 | 198.803
3.5 | 1.289 | 0.0063 | -0.18 | 204.607
4 | 1.349 | 0.0065 | -0.18 | 207.477
4.5 | 1.409 | 0.00668 | -0.181 | 210.903
5 | 1.469 | 0.00686 | -0.181 | 214.24
5.5 | 1.528 | 0.007 | -0.181 | 218.319
6 | 1.586 | 0.00637 | -0.181 | 248.921
6.5 | 1.643 | 0.00659 | -0.181 | 249.281
7 | 1.699 | 0.00694 | -0.181 | 244.902
7.5 | 1.753 | 0.00728 | -0.181 | 240.743
8 | 1.805 | 0.01311 | -0.181 | 137.721
8.5 | 1.854 | 0.01408 | -0.182 | 131.667
9 | 1.897 | 0.01516 | -0.182 | 125.157
9.5 | 1.933 | 0.01643 | -0.182 | 117.639
10 | 1.961 | 0.01765 | -0.181 | 111.14
10.5 | 1.984 | 0.01905 | -0.181 | 104.132
11 | 1.997 | 0.02044 | -0.181 | 97.735
11.5 | 1.998 | 0.02189 | -0.18 | 91.282
12 | 1.989 | 0.02365 | -0.179 | 84.107
12.5 | 1.968 | 0.02623 | -0.177 | 75.009
13 | 1.936 | 0.02982 | -0.175 | 64.938
13.5 | 1.901 | 0.03266 | -0.174 | 58.216
14 | 1.859 | 0.03553 | -0.173 | 52.305
14.5 | 1.808 | 0.03851 | -0.172 | 46.947
15 | 1.749 | 0.04208 | -0.17 | 41.549
15.5 | 1.68 | 0.04659 | -0.169 | 36.064
16 | 1.607 | 0.05032 | -0.168 | 31.928
16.5 | 1.526 | 0.05518 | -0.166 | 27.647

## 86. Re 6M Mach 0.25 (2)
BIGFOIL.COM POLAR EXPORT
e560
EPPLER 560 |  |  |  | Cl Max: | 1.8301 | at alpha= | 15.5 | deg
XFOIL ncrit=9 |  |  |  | L/D Max: | 179.823 | at alpha= | 6 | deg
Re: | 6000000 |  |  | Cd Min: | 0.15132 | at alpha= | -19.5 | deg
Mach: | 0.25 |  |  | Cl=0 at alpha= | -6.1144 | deg
|  |  |  | @ Cl=0.1, Cd= | 0.0061937
|  |  |  | @ Cl=0.4, Cd= | 0.0058341
|  |  |  | @ Cl=0.6, Cd= | 0.0059497
alpha (deg) | Cl | Cd | Cm | Cl/Cd
-19.5 | -0.7051 | 0.15132 | -0.0429 | -4.6597
-19 | -0.714 | 0.14111 | -0.0492 | -5.0599
-18.5 | -0.7293 | 0.12963 | -0.0567 | -5.626
-18 | -0.7429 | 0.11811 | -0.065 | -6.2899
-17.5 | -0.7524 | 0.10642 | -0.0747 | -7.0701
-17 | -0.7673 | 0.09352 | -0.0864 | -8.2047
-16.5 | -0.7879 | 0.08023 | -0.099 | -9.8205
-16 | -0.814 | 0.06696 | -0.1119 | -12.1565
-15.5 | -0.8514 | 0.05712 | -0.1165 | -14.9055
-15 | -0.8919 | 0.04613 | -0.1246 | -19.3345
-14.5 | -0.9217 | 0.03436 | -0.1371 | -26.8248
-14 | -0.9177 | 0.02303 | -0.1541 | -39.848
-13.5 | -0.8891 | 0.01649 | -0.1641 | -53.9175
-13 | -0.8281 | 0.01469 | -0.1667 | -56.3717
-12.5 | -0.7598 | 0.01316 | -0.1699 | -57.7356
-12 | -0.7204 | 0.01224 | -0.1664 | -58.8562
-11.5 | -0.6191 | 0.01062 | -0.1757 | -58.2957
-11 | -0.5547 | 0.01012 | -0.1767 | -54.8123
-10.5 | -0.508 | 0.00974 | -0.174 | -52.1561
-10 | -0.4549 | 0.00937 | -0.1725 | -48.5486
-9.5 | -0.3988 | 0.00901 | -0.1716 | -44.2619
-9 | -0.3413 | 0.00865 | -0.1709 | -39.4566
-8.5 | -0.2833 | 0.00828 | -0.1704 | -34.215
-8 | -0.2243 | 0.008 | -0.1701 | -28.0375
-7.5 | -0.1652 | 0.00774 | -0.1698 | -21.3437
-7 | -0.1057 | 0.00743 | -0.1697 | -14.2261
-6.5 | -0.0462 | 0.00686 | -0.1698 | -6.7347
-6 | 0.0137 | 0.00654 | -0.1699 | 2.0948
-5.5 | 0.0739 | 0.00625 | -0.17 | 11.824
-5 | 0.1342 | 0.00612 | -0.1701 | 21.9281
-4.5 | 0.1946 | 0.00597 | -0.1702 | 32.5963
-4 | 0.255 | 0.0059 | -0.1703 | 43.2203
-3.5 | 0.3153 | 0.00586 | -0.1704 | 53.8055
-3 | 0.3756 | 0.00583 | -0.1705 | 64.4254
-2.5 | 0.4357 | 0.00584 | -0.1705 | 74.6062
-2 | 0.4956 | 0.00587 | -0.1705 | 84.4293
-1.5 | 0.5554 | 0.00592 | -0.1706 | 93.8176
-1 | 0.6154 | 0.00596 | -0.1706 | 103.255
-0.5 | 0.6749 | 0.00602 | -0.1706 | 112.1096
0 | 0.7342 | 0.0061 | -0.1705 | 120.3607
0.5 | 0.7938 | 0.00617 | -0.1705 | 128.6548
1 | 0.8525 | 0.00628 | -0.1703 | 135.7484
1.5 | 0.9118 | 0.00635 | -0.1702 | 143.5906
2 | 0.9703 | 0.00647 | -0.17 | 149.9691
2.5 | 1.0286 | 0.0066 | -0.1697 | 155.8485
3 | 1.0868 | 0.00673 | -0.1694 | 161.4859
3.5 | 1.1441 | 0.0069 | -0.1689 | 165.8116
4 | 1.2019 | 0.00703 | -0.1684 | 170.9673
4.5 | 1.2581 | 0.00724 | -0.1677 | 173.7707
5 | 1.3141 | 0.00745 | -0.1669 | 176.3893
5.5 | 1.3698 | 0.00766 | -0.166 | 178.8251
6 | 1.4242 | 0.00792 | -0.1649 | 179.8232
6.5 | 1.4772 | 0.00822 | -0.1635 | 179.708
7 | 1.529 | 0.00856 | -0.1618 | 178.6215
7.5 | 1.5759 | 0.00894 | -0.1592 | 176.2752
8 | 1.6145 | 0.0096 | -0.155 | 168.1771
8.5 | 1.6502 | 0.01036 | -0.1504 | 159.2857
9 | 1.684 | 0.01123 | -0.1457 | 149.9555
9.5 | 1.7121 | 0.01181 | -0.1398 | 144.9704
10 | 1.7384 | 0.013 | -0.1339 | 133.7231
10.5 | 1.7641 | 0.01424 | -0.1282 | 123.8834
11 | 1.7833 | 0.01582 | -0.1218 | 112.7244
11.5 | 1.8012 | 0.01755 | -0.1157 | 102.6325
12 | 1.8135 | 0.01975 | -0.1094 | 91.8228
12.5 | 1.8244 | 0.0223 | -0.1038 | 81.8117
13 | 1.8296 | 0.02557 | -0.0984 | 71.5526
13.5 | 1.8238 | 0.03012 | -0.0934 | 60.5511
14 | 1.824 | 0.03484 | -0.0899 | 52.3536
14.5 | 1.828 | 0.0397 | -0.0875 | 46.0453
15 | 1.8298 | 0.0452 | -0.0859 | 40.4823
15.5 | 1.8301 | 0.05124 | -0.0849 | 35.7162
16 | 1.8262 | 0.05815 | -0.0846 | 31.405
16.5 | 1.8186 | 0.06588 | -0.0851 | 27.6047
17 | 1.8087 | 0.07431 | -0.0862 | 24.3399
17.5 | 1.7961 | 0.08343 | -0.088 | 21.5282
18 | 1.7877 | 0.09224 | -0.0901 | 19.381
18.5 | 1.7755 | 0.10185 | -0.093 | 17.4325
19 | 1.7663 | 0.11114 | -0.096 | 15.8926
19.5 | 1.7534 | 0.12112 | -0.0998 | 14.4766
20 | 1.7447 | 0.13045 | -0.1037 | 13.3745

## 87. Re 6M Mach 0.50 (1)
BIGFOIL.COM POLAR EXPORT
e560
EPPLER 560 |  |  |  | Cl Max: | 1.993 | at alpha= | 8.5 | deg
JavaFoil+Calcfoil stall+Eppler ext transition |  |  |  | L/D Max: | 245.577 | at alpha= | 5 | deg
Re: | 6000000 |  |  | Cd Min: | 0.00562 | at alpha= | -2.5 | deg
Mach: | 0.5 |  |  | Cl=0 at alpha= | -6.8134 | deg
|  |  |  | @ Cl=0.1, Cd= | 0.0065984
|  |  |  | @ Cl=0.4, Cd= | 0.0057586
|  |  |  | @ Cl=0.6, Cd= | 0.0056251
alpha (deg) | Cl | Cd | Cm | Cl/Cd
-20 | -0.747 | 0.15787 | -0.109 | -4.733
-19.5 | -0.723 | 0.15764 | -0.113 | -4.584
-19 | -0.696 | 0.14733 | -0.115 | -4.723
-18.5 | -0.668 | 0.13738 | -0.115 | -4.861
-18 | -0.637 | 0.13423 | -0.113 | -4.747
-17.5 | -0.607 | 0.13168 | -0.109 | -4.608
-17 | -0.576 | 0.12967 | -0.105 | -4.445
-16.5 | -0.551 | 0.12811 | -0.111 | -4.304
-16 | -0.524 | 0.11794 | -0.113 | -4.445
-15.5 | -0.494 | 0.11341 | -0.11 | -4.358
-15 | -0.464 | 0.10968 | -0.106 | -4.233
-14.5 | -0.434 | 0.10627 | -0.098 | -4.082
-14 | -0.408 | 0.10559 | -0.107 | -3.865
-13.5 | -0.38 | 0.09815 | -0.109 | -3.874
-13 | -0.35 | 0.0955 | -0.099 | -3.661
-12.5 | -0.32 | 0.0922 | -0.089 | -3.472
-12 | -0.299 | 0.07652 | -0.122 | -3.905
-11.5 | -0.274 | 0.06363 | -0.134 | -4.312
-11 | -0.25 | 0.05016 | -0.145 | -4.988
-10.5 | -0.223 | 0.04251 | -0.15 | -5.243
-10 | -0.287 | 0.03709 | -0.154 | -7.736
-9.5 | -0.279 | 0.03135 | -0.158 | -8.903
-9 | -0.244 | 0.02664 | -0.162 | -9.166
-8.5 | -0.198 | 0.02198 | -0.166 | -8.997
-8 | -0.145 | 0.01832 | -0.17 | -7.888
-7.5 | -0.086 | 0.01503 | -0.174 | -5.753
-7 | -0.025 | 0.00888 | -0.185 | -2.817
-6.5 | 0.042 | 0.00735 | -0.189 | 5.768
-6 | 0.113 | 0.00643 | -0.194 | 17.633
-5.5 | 0.185 | 0.00617 | -0.194 | 29.903
-5 | 0.256 | 0.00596 | -0.195 | 42.855
-4.5 | 0.327 | 0.00585 | -0.195 | 55.805
-4 | 0.398 | 0.00576 | -0.196 | 68.995
-3.5 | 0.469 | 0.00571 | -0.196 | 82.105
-3 | 0.539 | 0.00566 | -0.197 | 95.308
-2.5 | 0.609 | 0.00562 | -0.197 | 108.469
-2 | 0.68 | 0.00566 | -0.198 | 120.005
-1.5 | 0.75 | 0.00569 | -0.198 | 131.694
-1 | 0.819 | 0.00577 | -0.198 | 141.995
-0.5 | 0.889 | 0.00579 | -0.199 | 153.653
0 | 0.957 | 0.00587 | -0.199 | 162.946
0.5 | 1.026 | 0.00598 | -0.199 | 171.646
1 | 1.095 | 0.00612 | -0.2 | 178.72
1.5 | 1.163 | 0.00626 | -0.2 | 185.819
2 | 1.231 | 0.00638 | -0.2 | 192.832
2.5 | 1.298 | 0.00652 | -0.201 | 199.092
3 | 1.365 | 0.00669 | -0.201 | 203.972
3.5 | 1.432 | 0.00605 | -0.201 | 236.816
4 | 1.498 | 0.00623 | -0.201 | 240.314
4.5 | 1.563 | 0.00642 | -0.202 | 243.397
5 | 1.627 | 0.00663 | -0.202 | 245.577
5.5 | 1.69 | 0.00696 | -0.202 | 242.714
6 | 1.752 | 0.01302 | -0.202 | 134.593
6.5 | 1.811 | 0.01422 | -0.202 | 127.35
7 | 1.867 | 0.01543 | -0.202 | 121
7.5 | 1.917 | 0.01698 | -0.202 | 112.947
8 | 1.962 | 0.01892 | -0.202 | 103.706
8.5 | 1.993 | 0.02115 | -0.201 | 94.261
9 | 1.987 | 0.02407 | -0.199 | 82.552
9.5 | 1.94 | 0.02795 | -0.197 | 69.402
10 | 1.834 | 0.03302 | -0.194 | 55.532
10.5 | 1.512 | 0.04319 | -0.189 | 35.015
11 | 1.127 | 0.05319 | -0.185 | 21.192
11.5 | 1.151 | 0.05749 | -0.183 | 20.016
12 | 1.176 | 0.06037 | -0.182 | 19.481
12.5 | 1.194 | 0.06911 | -0.179 | 17.27
13 | 1.224 | 0.06876 | -0.18 | 17.8
13.5 | 1.241 | 0.07856 | -0.176 | 15.793

## 88. Re 6M Mach 0.50 (2)
BIGFOIL.COM POLAR EXPORT
e560
EPPLER 560 |  |  |  | Cl Max: | 1.8793 | at alpha= | 10.5 | deg
XFOIL ncrit=9 |  |  |  | L/D Max: | 173.623 | at alpha= | 5 | deg
Re: | 6000000 |  |  | Cd Min: | 0.12116 | at alpha= | 15.5 | deg
Mach: | 0.5 |  |  | Cl=0 at alpha= | -5.7876 | deg
|  |  |  | @ Cl=0.1, Cd= | 0.0067543
|  |  |  | @ Cl=0.4, Cd= | 0.006219
|  |  |  | @ Cl=0.6, Cd= | 0.0062859
alpha (deg) | Cl | Cd | Cm | Cl/Cd
-14.5 | -0.3725 | 0.11362 | -0.1022 | -3.2785
-14 | -0.3741 | 0.10317 | -0.1105 | -3.6261
-13.5 | -0.376 | 0.09286 | -0.1193 | -4.0491
-13 | -0.3758 | 0.08329 | -0.1276 | -4.5119
-12.5 | -0.3814 | 0.07271 | -0.1381 | -5.2455
-12 | -0.3866 | 0.06307 | -0.1477 | -6.1297
-11.5 | -0.4237 | 0.05609 | -0.1467 | -7.5539
-11 | -0.4216 | 0.04471 | -0.1632 | -9.4297
-10.5 | -0.4314 | 0.03492 | -0.1777 | -12.354
-10 | -0.4751 | 0.02646 | -0.1833 | -17.9554
-9.5 | -0.4979 | 0.01567 | -0.1962 | -31.7741
-9 | -0.4528 | 0.01254 | -0.1959 | -36.1085
-8.5 | -0.3889 | 0.01092 | -0.1942 | -35.6136
-8 | -0.3193 | 0.00992 | -0.1924 | -32.1875
-7.5 | -0.2475 | 0.00915 | -0.1909 | -27.0492
-7 | -0.175 | 0.00864 | -0.1896 | -20.2546
-6.5 | -0.1027 | 0.00824 | -0.1884 | -12.4636
-6 | -0.0305 | 0.00784 | -0.1875 | -3.8903
-5.5 | 0.0413 | 0.00704 | -0.1874 | 5.8665
-5 | 0.1132 | 0.00669 | -0.187 | 16.9208
-4.5 | 0.1847 | 0.00647 | -0.1866 | 28.5471
-4 | 0.2558 | 0.00634 | -0.1863 | 40.347
-3.5 | 0.3264 | 0.00626 | -0.1859 | 52.1406
-3 | 0.3966 | 0.00622 | -0.1856 | 63.7621
-2.5 | 0.4666 | 0.0062 | -0.1853 | 75.2581
-2 | 0.5359 | 0.00623 | -0.185 | 86.0193
-1.5 | 0.6047 | 0.00629 | -0.1846 | 96.1367
-1 | 0.6733 | 0.00636 | -0.1842 | 105.8648
-0.5 | 0.7419 | 0.00643 | -0.1838 | 115.381
0 | 0.8095 | 0.00654 | -0.1832 | 123.7768
0.5 | 0.8776 | 0.00663 | -0.1827 | 132.368
1 | 0.9448 | 0.00677 | -0.1819 | 139.5569
1.5 | 1.0119 | 0.00689 | -0.1811 | 146.865
2 | 1.0781 | 0.00704 | -0.18 | 153.1392
2.5 | 1.1414 | 0.00721 | -0.1782 | 158.3079
3 | 1.2052 | 0.00736 | -0.1764 | 163.75
3.5 | 1.2681 | 0.00759 | -0.1743 | 167.0751
4 | 1.3317 | 0.0078 | -0.1722 | 170.7308
4.5 | 1.3928 | 0.00813 | -0.1695 | 171.3161
5 | 1.4567 | 0.00839 | -0.1671 | 173.6234
5.5 | 1.5182 | 0.00875 | -0.1642 | 173.5086
6 | 1.5766 | 0.00918 | -0.1606 | 171.7429
6.5 | 1.6366 | 0.0096 | -0.1571 | 170.4792
7 | 1.6941 | 0.01012 | -0.1531 | 167.4012
7.5 | 1.7469 | 0.01079 | -0.1482 | 161.8999
8 | 1.7915 | 0.01176 | -0.1421 | 152.3384
8.5 | 1.8274 | 0.01307 | -0.135 | 139.8164
9 | 1.8508 | 0.01496 | -0.1267 | 123.7166
10 | 1.874 | 0.02017 | -0.1101 | 92.9103
10.5 | 1.8793 | 0.02422 | -0.1033 | 77.5929
11 | 1.8761 | 0.02949 | -0.0976 | 63.6182
11.5 | 1.8635 | 0.03617 | -0.0933 | 51.5206
12 | 1.8401 | 0.04445 | -0.0905 | 41.3971
12.5 | 1.8158 | 0.05355 | -0.0893 | 33.9085
13 | 1.7817 | 0.06426 | -0.0896 | 27.7264
14 | 1.6979 | 0.08967 | -0.095 | 18.935
14.5 | 1.6815 | 0.10044 | -0.098 | 16.7413
15 | 1.6707 | 0.11091 | -0.1012 | 15.0636
15.5 | 1.6629 | 0.12116 | -0.1048 | 13.7248

## 89. Re 7M Mach 0.00 (1)
BIGFOIL.COM POLAR EXPORT
e560
EPPLER 560 |  |  |  | Cl Max: | 2.023 | at alpha= | 12.5 | deg
JavaFoil+Calcfoil stall+Eppler ext transition |  |  |  | L/D Max: | 244.684 | at alpha= | 7.5 | deg
Re: | 7000000 |  |  | Cd Min: | 0.00539 | at alpha= | -1.5 | deg
Mach: | 0 |  |  | Cl=0 at alpha= | -6.8115 | deg
|  |  |  | @ Cl=0.1, Cd= | 0.0065687
|  |  |  | @ Cl=0.4, Cd= | 0.006419
|  |  |  | @ Cl=0.6, Cd= | 0.0063766
alpha (deg) | Cl | Cd | Cm | Cl/Cd
-20 | -0.767 | 0.10833 | -0.114 | -7.084
-19.5 | -0.77 | 0.10151 | -0.115 | -7.581
-19 | -0.771 | 0.09389 | -0.117 | -8.208
-18.5 | -0.77 | 0.08672 | -0.119 | -8.875
-18 | -0.766 | 0.08021 | -0.121 | -9.552
-17.5 | -0.76 | 0.07441 | -0.122 | -10.213
-17 | -0.752 | 0.06851 | -0.124 | -10.969
-16.5 | -0.74 | 0.06346 | -0.126 | -11.66
-16 | -0.726 | 0.05861 | -0.127 | -12.383
-15.5 | -0.709 | 0.05385 | -0.129 | -13.163
-15 | -0.689 | 0.04916 | -0.13 | -14.021
-14.5 | -0.666 | 0.04651 | -0.132 | -14.309
-14 | -0.642 | 0.04121 | -0.134 | -15.574
-13.5 | -0.613 | 0.03765 | -0.136 | -16.292
-13 | -0.582 | 0.03404 | -0.138 | -17.111
-12.5 | -0.549 | 0.03023 | -0.14 | -18.172
-12 | -0.513 | 0.02667 | -0.142 | -19.25
-11.5 | -0.474 | 0.02386 | -0.144 | -19.88
-11 | -0.434 | 0.02036 | -0.147 | -21.333
-10.5 | -0.391 | 0.01741 | -0.149 | -22.471
-10 | -0.346 | 0.01474 | -0.152 | -23.475
-9.5 | -0.298 | 0.01245 | -0.155 | -23.948
-9 | -0.248 | 0.01059 | -0.158 | -23.437
-8.5 | -0.195 | 0.00925 | -0.161 | -21.139
-8 | -0.142 | 0.0073 | -0.166 | -19.514
-7.5 | -0.083 | 0.00703 | -0.167 | -11.805
-7 | -0.023 | 0.00681 | -0.167 | -3.358
-6.5 | 0.038 | 0.00666 | -0.168 | 5.686
-6 | 0.099 | 0.00657 | -0.168 | 15.058
-5.5 | 0.16 | 0.00649 | -0.169 | 24.736
-5 | 0.222 | 0.00643 | -0.169 | 34.516
-4.5 | 0.283 | 0.00644 | -0.169 | 43.986
-4 | 0.345 | 0.00641 | -0.17 | 53.838
-3.5 | 0.406 | 0.00642 | -0.17 | 63.341
-3 | 0.468 | 0.00645 | -0.171 | 72.448
-2.5 | 0.529 | 0.00645 | -0.171 | 81.906
-2 | 0.59 | 0.00657 | -0.171 | 89.777
-1.5 | 0.651 | 0.00539 | -0.172 | 120.763
-1 | 0.711 | 0.00541 | -0.172 | 131.451
-0.5 | 0.772 | 0.00544 | -0.172 | 141.987
0 | 0.832 | 0.00547 | -0.173 | 152.14
0.5 | 0.892 | 0.00556 | -0.173 | 160.462
1 | 0.952 | 0.00565 | -0.173 | 168.586
1.5 | 1.012 | 0.00572 | -0.173 | 176.847
2 | 1.072 | 0.0058 | -0.174 | 184.717
2.5 | 1.132 | 0.00587 | -0.174 | 192.767
3 | 1.191 | 0.00598 | -0.174 | 199.112
3.5 | 1.25 | 0.0061 | -0.174 | 204.76
4 | 1.308 | 0.00628 | -0.175 | 208.303
4.5 | 1.367 | 0.00642 | -0.175 | 212.913
5 | 1.425 | 0.00657 | -0.175 | 216.709
5.5 | 1.482 | 0.00677 | -0.175 | 219
6 | 1.539 | 0.00698 | -0.175 | 220.525
6.5 | 1.595 | 0.00721 | -0.176 | 221.288
7 | 1.65 | 0.00764 | -0.176 | 215.939
7.5 | 1.704 | 0.00696 | -0.176 | 244.684
8 | 1.756 | 0.00732 | -0.176 | 239.983
8.5 | 1.805 | 0.00767 | -0.176 | 235.369
9 | 1.85 | 0.01382 | -0.176 | 133.834
9.5 | 1.889 | 0.01462 | -0.176 | 129.239
10 | 1.925 | 0.01578 | -0.176 | 121.99
10.5 | 1.956 | 0.01684 | -0.176 | 116.1
11 | 1.982 | 0.01763 | -0.176 | 112.372
11.5 | 2.002 | 0.01893 | -0.176 | 105.8
12 | 2.018 | 0.01993 | -0.175 | 101.292
12.5 | 2.023 | 0.02126 | -0.175 | 95.173
13 | 2.018 | 0.0231 | -0.173 | 87.382
13.5 | 2.005 | 0.02585 | -0.172 | 77.544
14 | 1.993 | 0.02755 | -0.171 | 72.345
14.5 | 1.976 | 0.02959 | -0.17 | 66.771
15 | 1.954 | 0.03199 | -0.169 | 61.076
15.5 | 1.927 | 0.03451 | -0.168 | 55.848
16 | 1.899 | 0.03695 | -0.167 | 51.386
16.5 | 1.865 | 0.0398 | -0.166 | 46.862
17 | 1.828 | 0.04296 | -0.165 | 42.556
17.5 | 1.788 | 0.04637 | -0.164 | 38.571

## 90. Re 7M Mach 0.00 (2)
BIGFOIL.COM POLAR EXPORT
e560
EPPLER 560 |  |  |  | Cl Max: | 1.8984 | at alpha= | 17 | deg
XFOIL ncrit=9 |  |  |  | L/D Max: | 184.067 | at alpha= | 6.5 | deg
Re: | 7000000 |  |  | Cd Min: | 0.10625 | at alpha= | -20 | deg
Mach: | 0 |  |  | Cl=0 at alpha= | -6.2075 | deg
|  |  |  | @ Cl=0.1, Cd= | 0.006028
|  |  |  | @ Cl=0.4, Cd= | 0.0056348
|  |  |  | @ Cl=0.6, Cd= | 0.0057396
alpha (deg) | Cl | Cd | Cm | Cl/Cd
-20 | -0.9381 | 0.10625 | -0.0677 | -8.8292
-19.5 | -0.9841 | 0.0928 | -0.0754 | -10.6045
-19 | -1.0219 | 0.08075 | -0.0828 | -12.6551
-18.5 | -1.0736 | 0.0668 | -0.0922 | -16.0719
-18 | -1.113 | 0.05413 | -0.1025 | -20.5616
-17.5 | -1.1381 | 0.04157 | -0.1166 | -27.3779
-17 | -1.1595 | 0.03114 | -0.1268 | -37.2351
-16.5 | -1.1528 | 0.02242 | -0.1384 | -51.4184
-16 | -1.0988 | 0.01754 | -0.1506 | -62.6454
-15.5 | -1.0389 | 0.01591 | -0.155 | -65.2986
-15 | -0.9767 | 0.01466 | -0.1587 | -66.6235
-14.5 | -0.9211 | 0.01363 | -0.1605 | -67.5789
-14 | -0.8801 | 0.01275 | -0.1588 | -69.0275
-13.5 | -0.8232 | 0.01191 | -0.1601 | -69.1184
-13 | -0.7602 | 0.01115 | -0.1623 | -68.1794
-12.5 | -0.6931 | 0.01043 | -0.1654 | -66.4525
-12 | -0.6475 | 0.00968 | -0.1639 | -66.8905
-11.5 | -0.5664 | 0.00916 | -0.1697 | -61.8341
-11 | -0.5246 | 0.00899 | -0.167 | -58.3537
-10.5 | -0.4754 | 0.00876 | -0.1658 | -54.2694
-10 | -0.4229 | 0.00851 | -0.1652 | -49.6945
-9.5 | -0.3688 | 0.00827 | -0.1649 | -44.5949
-9 | -0.3141 | 0.00797 | -0.1647 | -39.4103
-8.5 | -0.2588 | 0.00773 | -0.1646 | -33.4799
-8 | -0.2027 | 0.00753 | -0.1646 | -26.919
-7.5 | -0.1464 | 0.00729 | -0.1647 | -20.0823
-7 | -0.0902 | 0.00682 | -0.1649 | -13.2258
-6.5 | -0.0334 | 0.00652 | -0.1651 | -5.1227
-6 | 0.0237 | 0.00626 | -0.1653 | 3.7859
-5 | 0.1388 | 0.00591 | -0.1657 | 23.4856
-4.5 | 0.1965 | 0.00577 | -0.166 | 34.0555
-4 | 0.2542 | 0.00572 | -0.1662 | 44.4406
-3.5 | 0.3122 | 0.00567 | -0.1664 | 55.0617
-3 | 0.3701 | 0.00564 | -0.1666 | 65.6206
-2.5 | 0.428 | 0.00563 | -0.1667 | 76.0213
-2 | 0.4855 | 0.00566 | -0.1669 | 85.7774
-1.5 | 0.5429 | 0.00571 | -0.1669 | 95.0788
-1 | 0.6007 | 0.00574 | -0.1671 | 104.6516
-0.5 | 0.658 | 0.00579 | -0.1671 | 113.6442
0 | 0.715 | 0.00587 | -0.1672 | 121.8058
0.5 | 0.7723 | 0.00593 | -0.1672 | 130.2361
1 | 0.8289 | 0.00602 | -0.1672 | 137.691
1.5 | 0.8858 | 0.0061 | -0.1672 | 145.2131
2 | 0.9422 | 0.0062 | -0.1671 | 151.9677
2.5 | 0.998 | 0.00633 | -0.167 | 157.6619
3 | 1.0542 | 0.00642 | -0.1669 | 164.2056
3.5 | 1.1091 | 0.00659 | -0.1666 | 168.3005
4 | 1.1645 | 0.00671 | -0.1664 | 173.5469
4.5 | 1.2188 | 0.00689 | -0.166 | 176.894
5 | 1.2721 | 0.00711 | -0.1654 | 178.917
5.5 | 1.3256 | 0.00731 | -0.1649 | 181.3406
6 | 1.3785 | 0.00752 | -0.1643 | 183.3112
6.5 | 1.4302 | 0.00777 | -0.1635 | 184.0669
7 | 1.4791 | 0.00815 | -0.1622 | 181.4847
7.5 | 1.5253 | 0.00865 | -0.1605 | 176.3353
8 | 1.5684 | 0.00926 | -0.1582 | 169.3737
8.5 | 1.608 | 0.00997 | -0.1553 | 161.2839
9 | 1.6429 | 0.01058 | -0.1514 | 155.2836
10 | 1.7013 | 0.0119 | -0.1417 | 142.9664
10.5 | 1.7291 | 0.01284 | -0.1368 | 134.6651
11 | 1.7567 | 0.01383 | -0.1321 | 127.021
11.5 | 1.7798 | 0.01502 | -0.1268 | 118.4953
12 | 1.8031 | 0.01624 | -0.1219 | 111.0283
12.5 | 1.8226 | 0.01771 | -0.1167 | 102.9136
13 | 1.8399 | 0.01938 | -0.1116 | 94.9381
13.5 | 1.8495 | 0.02166 | -0.1061 | 85.3878
14 | 1.8559 | 0.0244 | -0.101 | 76.0615
14.5 | 1.8663 | 0.02722 | -0.097 | 68.5636
15 | 1.8776 | 0.03025 | -0.0937 | 62.0694
15.5 | 1.8861 | 0.03384 | -0.0909 | 55.7358
16 | 1.8934 | 0.03782 | -0.0887 | 50.0635
16.5 | 1.8971 | 0.04251 | -0.0869 | 44.6271
17 | 1.8984 | 0.04779 | -0.0857 | 39.7238
17.5 | 1.8951 | 0.05397 | -0.0851 | 35.114
18 | 1.894 | 0.06021 | -0.0851 | 31.4566
18.5 | 1.8902 | 0.0671 | -0.0857 | 28.1699
19 | 1.8827 | 0.07482 | -0.0868 | 25.1631
19.5 | 1.8725 | 0.08319 | -0.0886 | 22.5087
20 | 1.8639 | 0.09153 | -0.0906 | 20.3638

## 91. Re 7M Mach 0.10 (1)
BIGFOIL.COM POLAR EXPORT
e560
EPPLER 560 |  |  |  | Cl Max: | 2.017 | at alpha= | 12 | deg
JavaFoil+Calcfoil stall+Eppler ext transition |  |  |  | L/D Max: | 247.39 | at alpha= | 7 | deg
Re: | 7000000 |  |  | Cd Min: | 0.00542 | at alpha= | -1.5 | deg
Mach: | 0.1 |  |  | Cl=0 at alpha= | -6.8115 | deg
|  |  |  | @ Cl=0.1, Cd= | 0.0066087
|  |  |  | @ Cl=0.4, Cd= | 0.0064587
|  |  |  | @ Cl=0.6, Cd= | 0.0064292
alpha (deg) | Cl | Cd | Cm | Cl/Cd
-20 | -0.735 | 0.11198 | -0.113 | -6.566
-19.5 | -0.741 | 0.10475 | -0.115 | -7.069
-19 | -0.744 | 0.09802 | -0.116 | -7.588
-18.5 | -0.746 | 0.08935 | -0.119 | -8.353
-18 | -0.745 | 0.08316 | -0.12 | -8.962
-17.5 | -0.742 | 0.07662 | -0.122 | -9.684
-17 | -0.736 | 0.0709 | -0.124 | -10.378
-16.5 | -0.727 | 0.06509 | -0.125 | -11.17
-16 | -0.715 | 0.06023 | -0.127 | -11.868
-15.5 | -0.7 | 0.05525 | -0.129 | -12.668
-15 | -0.682 | 0.05034 | -0.13 | -13.55
-14.5 | -0.661 | 0.04684 | -0.132 | -14.109
-14 | -0.637 | 0.04275 | -0.134 | -14.9
-13.5 | -0.61 | 0.03855 | -0.136 | -15.828
-13 | -0.58 | 0.03504 | -0.138 | -16.55
-12.5 | -0.548 | 0.03114 | -0.14 | -17.583
-12 | -0.512 | 0.02746 | -0.142 | -18.658
-11.5 | -0.474 | 0.02458 | -0.144 | -19.281
-11 | -0.434 | 0.02105 | -0.147 | -20.619
-10.5 | -0.391 | 0.01816 | -0.149 | -21.534
-10 | -0.346 | 0.01535 | -0.152 | -22.532
-9.5 | -0.298 | 0.01289 | -0.155 | -23.143
-9 | -0.248 | 0.01096 | -0.158 | -22.667
-8.5 | -0.196 | 0.0095 | -0.161 | -20.611
-8 | -0.143 | 0.00727 | -0.167 | -19.672
-7.5 | -0.083 | 0.00708 | -0.168 | -11.781
-7 | -0.023 | 0.00684 | -0.168 | -3.361
-6.5 | 0.038 | 0.00669 | -0.168 | 5.684
-6 | 0.099 | 0.00661 | -0.169 | 15.058
-5.5 | 0.161 | 0.00653 | -0.169 | 24.689
-5 | 0.223 | 0.00647 | -0.17 | 34.468
-4.5 | 0.285 | 0.00642 | -0.17 | 44.341
-4 | 0.347 | 0.00645 | -0.171 | 53.795
-3.5 | 0.408 | 0.00646 | -0.171 | 63.235
-3 | 0.47 | 0.00644 | -0.171 | 72.954
-2.5 | 0.531 | 0.00645 | -0.172 | 82.34
-2 | 0.593 | 0.00656 | -0.172 | 90.312
-1.5 | 0.654 | 0.00542 | -0.173 | 120.729
-1 | 0.715 | 0.00545 | -0.173 | 131.273
-0.5 | 0.776 | 0.00546 | -0.173 | 141.966
0 | 0.836 | 0.0055 | -0.173 | 152.105
0.5 | 0.897 | 0.00556 | -0.174 | 161.228
1 | 0.957 | 0.00567 | -0.174 | 168.942
1.5 | 1.017 | 0.00573 | -0.174 | 177.397
2 | 1.077 | 0.00581 | -0.175 | 185.535
2.5 | 1.137 | 0.00587 | -0.175 | 193.55
3 | 1.197 | 0.00599 | -0.175 | 199.836
3.5 | 1.256 | 0.00613 | -0.175 | 204.694
4 | 1.315 | 0.0063 | -0.176 | 208.625
4.5 | 1.373 | 0.00645 | -0.176 | 212.924
5 | 1.432 | 0.00659 | -0.176 | 217.228
5.5 | 1.489 | 0.00679 | -0.176 | 219.215
6 | 1.546 | 0.00702 | -0.176 | 220.208
6.5 | 1.603 | 0.00728 | -0.176 | 220.231
7 | 1.658 | 0.0067 | -0.177 | 247.39
7.5 | 1.711 | 0.00699 | -0.177 | 244.919
8 | 1.763 | 0.00735 | -0.177 | 239.872
8.5 | 1.813 | 0.01311 | -0.177 | 138.312
9 | 1.858 | 0.01404 | -0.177 | 132.328
9.5 | 1.897 | 0.01491 | -0.177 | 127.244
10 | 1.931 | 0.01598 | -0.177 | 120.847
10.5 | 1.961 | 0.0171 | -0.177 | 114.658
11 | 1.986 | 0.01798 | -0.177 | 110.422
11.5 | 2.005 | 0.01923 | -0.176 | 104.249
12 | 2.017 | 0.02032 | -0.176 | 99.239
12.5 | 2.016 | 0.02219 | -0.175 | 90.857
13 | 2.011 | 0.02371 | -0.174 | 84.796
13.5 | 1.994 | 0.02657 | -0.172 | 75.052
14 | 1.979 | 0.02835 | -0.171 | 69.809
14.5 | 1.958 | 0.03054 | -0.17 | 64.133
15 | 1.932 | 0.03313 | -0.169 | 58.311
15.5 | 1.901 | 0.03573 | -0.168 | 53.215
16 | 1.867 | 0.03837 | -0.167 | 48.669
16.5 | 1.829 | 0.04139 | -0.166 | 44.201
17 | 1.787 | 0.04483 | -0.165 | 39.866

## 92. Re 7M Mach 0.10 (2)
BIGFOIL.COM POLAR EXPORT
e560
EPPLER 560 |  |  |  | Cl Max: | 1.8891 | at alpha= | 16.5 | deg
XFOIL ncrit=9 |  |  |  | L/D Max: | 184.174 | at alpha= | 6.5 | deg
Re: | 7000000 |  |  | Cd Min: | 0.11585 | at alpha= | -20 | deg
Mach: | 0.1 |  |  | Cl=0 at alpha= | -6.1953 | deg
|  |  |  | @ Cl=0.1, Cd= | 0.0060061
|  |  |  | @ Cl=0.4, Cd= | 0.0056501
|  |  |  | @ Cl=0.6, Cd= | 0.0057583
alpha (deg) | Cl | Cd | Cm | Cl/Cd
-20 | -0.887 | 0.11585 | -0.0633 | -7.6565
-19.5 | -0.9195 | 0.10411 | -0.0699 | -8.832
-19 | -0.9638 | 0.09072 | -0.078 | -10.6239
-18.5 | -1.0102 | 0.07725 | -0.0868 | -13.077
-18 | -1.0506 | 0.06425 | -0.0966 | -16.3518
-17.5 | -1.0746 | 0.05196 | -0.1091 | -20.6813
-17 | -1.0828 | 0.03963 | -0.126 | -27.3227
-16.5 | -1.1315 | 0.02894 | -0.132 | -39.0981
-16 | -1.1113 | 0.0205 | -0.1455 | -54.2098
-15.5 | -1.0499 | 0.01688 | -0.1556 | -62.1979
-15 | -0.9875 | 0.01533 | -0.1598 | -64.4162
-14.5 | -0.9289 | 0.01413 | -0.1623 | -65.7396
-14 | -0.8895 | 0.01315 | -0.1603 | -67.6426
-13.5 | -0.8327 | 0.01223 | -0.1615 | -68.0867
-13 | -0.7692 | 0.01141 | -0.1637 | -67.4145
-12.5 | -0.7015 | 0.01064 | -0.1666 | -65.9305
-12 | -0.6552 | 0.0099 | -0.1651 | -66.1818
-11.5 | -0.5724 | 0.00931 | -0.1711 | -61.4823
-11 | -0.5305 | 0.00911 | -0.1682 | -58.2327
-10.5 | -0.4809 | 0.00885 | -0.1669 | -54.339
-10 | -0.4279 | 0.00859 | -0.1663 | -49.8137
-9.5 | -0.3734 | 0.00834 | -0.1659 | -44.7722
-9 | -0.3181 | 0.00804 | -0.1657 | -39.5647
-8.5 | -0.2624 | 0.00778 | -0.1655 | -33.7275
-8 | -0.2057 | 0.00758 | -0.1655 | -27.1372
-7.5 | -0.149 | 0.00733 | -0.1655 | -20.3274
-7 | -0.0923 | 0.00689 | -0.1657 | -13.3962
-6.5 | -0.0351 | 0.00657 | -0.1658 | -5.3425
-6 | 0.0225 | 0.00629 | -0.166 | 3.5771
-5.5 | 0.0804 | 0.00605 | -0.1663 | 13.2893
-5 | 0.1384 | 0.00592 | -0.1665 | 23.3784
-4.5 | 0.1966 | 0.00579 | -0.1667 | 33.9551
-4 | 0.2547 | 0.00573 | -0.1669 | 44.4503
-3.5 | 0.313 | 0.00568 | -0.1671 | 55.1056
-3 | 0.3712 | 0.00566 | -0.1672 | 65.583
-2.5 | 0.4296 | 0.00564 | -0.1674 | 76.1702
-2 | 0.4876 | 0.00567 | -0.1675 | 85.9965
-1.5 | 0.5452 | 0.00573 | -0.1676 | 95.1483
-1 | 0.6034 | 0.00576 | -0.1677 | 104.7569
-0.5 | 0.6611 | 0.00581 | -0.1678 | 113.7866
0 | 0.7184 | 0.00589 | -0.1678 | 121.9694
0.5 | 0.7761 | 0.00595 | -0.1678 | 130.437
1 | 0.8332 | 0.00604 | -0.1678 | 137.947
1.5 | 0.8902 | 0.00612 | -0.1678 | 145.4575
2 | 0.9471 | 0.00621 | -0.1677 | 152.5121
2.5 | 1.0032 | 0.00635 | -0.1675 | 157.9843
3 | 1.0599 | 0.00644 | -0.1674 | 164.5807
3.5 | 1.1151 | 0.00661 | -0.1671 | 168.6989
4 | 1.1708 | 0.00674 | -0.1668 | 173.7092
4.5 | 1.2256 | 0.00692 | -0.1664 | 177.1098
5 | 1.2793 | 0.00714 | -0.1658 | 179.1737
5.5 | 1.333 | 0.00735 | -0.1652 | 181.3605
6 | 1.3862 | 0.00756 | -0.1646 | 183.3598
6.5 | 1.4384 | 0.00781 | -0.1637 | 184.1741
7 | 1.4876 | 0.0082 | -0.1624 | 181.4146
7.5 | 1.534 | 0.00869 | -0.1605 | 176.5247
8 | 1.5769 | 0.00932 | -0.158 | 169.1953
8.5 | 1.6149 | 0.01001 | -0.1546 | 161.3287
9 | 1.6493 | 0.01067 | -0.1505 | 154.5736
9.5 | 1.6814 | 0.01138 | -0.1461 | 147.7504
10 | 1.7075 | 0.01203 | -0.1405 | 141.9368
10.5 | 1.7356 | 0.01301 | -0.1356 | 133.4051
11 | 1.7621 | 0.01406 | -0.1306 | 125.3272
11.5 | 1.7845 | 0.01532 | -0.1252 | 116.4817
12 | 1.8064 | 0.01665 | -0.12 | 108.4925
12.5 | 1.8251 | 0.01821 | -0.1147 | 100.2252
13 | 1.8395 | 0.02014 | -0.1094 | 91.3357
14 | 1.8538 | 0.02557 | -0.0989 | 72.499
14.5 | 1.8637 | 0.02862 | -0.0951 | 65.1188
15 | 1.8733 | 0.03201 | -0.092 | 58.5223
15.5 | 1.8819 | 0.03581 | -0.0895 | 52.5524
16 | 1.8872 | 0.04024 | -0.0874 | 46.8986
16.5 | 1.8891 | 0.04539 | -0.086 | 41.6193
17 | 1.8886 | 0.05114 | -0.0851 | 36.93
17.5 | 1.8856 | 0.05757 | -0.0848 | 32.7532
18 | 1.882 | 0.06439 | -0.0852 | 29.2281
18.5 | 1.8763 | 0.07182 | -0.0861 | 26.125
19 | 1.8688 | 0.07974 | -0.0875 | 23.4362
19.5 | 1.857 | 0.0886 | -0.0896 | 20.9594
20 | 1.8457 | 0.09758 | -0.0921 | 18.9147

## 93. Re 7M Mach 0.25 (1)
BIGFOIL.COM POLAR EXPORT
e560
EPPLER 560 |  |  |  | Cl Max: | 2.002 | at alpha= | 11.5 | deg
JavaFoil+Calcfoil stall+Eppler ext transition |  |  |  | L/D Max: | 250.638 | at alpha= | 6 | deg
Re: | 7000000 |  |  | Cd Min: | 0.00539 | at alpha= | -2.5 | deg
Mach: | 0.25 |  |  | Cl=0 at alpha= | -6.8095 | deg
|  |  |  | @ Cl=0.1, Cd= | 0.0067038
|  |  |  | @ Cl=0.4, Cd= | 0.0065225
|  |  |  | @ Cl=0.6, Cd= | 0.0054071
alpha (deg) | Cl | Cd | Cm | Cl/Cd
-20 | -0.454 | 0.13844 | -0.107 | -3.276
-19.5 | -0.487 | 0.13085 | -0.108 | -3.721
-19 | -0.518 | 0.11942 | -0.111 | -4.342
-18.5 | -0.545 | 0.11294 | -0.113 | -4.823
-18 | -0.569 | 0.10319 | -0.116 | -5.514
-17.5 | -0.589 | 0.0942 | -0.118 | -6.256
-17 | -0.605 | 0.08577 | -0.121 | -7.057
-16.5 | -0.617 | 0.0777 | -0.124 | -7.943
-16 | -0.624 | 0.07107 | -0.126 | -8.774
-15.5 | -0.625 | 0.06453 | -0.128 | -9.692
-15 | -0.622 | 0.05907 | -0.13 | -10.527
-14.5 | -0.614 | 0.0541 | -0.132 | -11.344
-14 | -0.601 | 0.04899 | -0.134 | -12.266
-13.5 | -0.583 | 0.04451 | -0.136 | -13.095
-13 | -0.56 | 0.04018 | -0.138 | -13.948
-12.5 | -0.534 | 0.03616 | -0.141 | -14.76
-12 | -0.503 | 0.03212 | -0.143 | -15.667
-11.5 | -0.469 | 0.02857 | -0.145 | -16.406
-11 | -0.431 | 0.02512 | -0.148 | -17.151
-10.5 | -0.39 | 0.02172 | -0.15 | -17.945
-10 | -0.346 | 0.01854 | -0.153 | -18.66
-9.5 | -0.299 | 0.01564 | -0.156 | -19.116
-9 | -0.249 | 0.01318 | -0.159 | -18.918
-8.5 | -0.197 | 0.01104 | -0.163 | -17.846
-8 | -0.144 | 0.00803 | -0.169 | -17.992
-7.5 | -0.085 | 0.00725 | -0.172 | -11.793
-7 | -0.024 | 0.00701 | -0.173 | -3.361
-6.5 | 0.039 | 0.00682 | -0.173 | 5.719
-6 | 0.102 | 0.0067 | -0.174 | 15.251
-5.5 | 0.166 | 0.00663 | -0.174 | 24.988
-5 | 0.229 | 0.00655 | -0.175 | 34.961
-4.5 | 0.293 | 0.00653 | -0.175 | 44.782
-4 | 0.356 | 0.00655 | -0.175 | 54.375
-3.5 | 0.42 | 0.00651 | -0.176 | 64.502
-3 | 0.483 | 0.00657 | -0.176 | 73.513
-2.5 | 0.546 | 0.00539 | -0.177 | 101.207
-2 | 0.609 | 0.00541 | -0.177 | 112.521
-1.5 | 0.672 | 0.00545 | -0.177 | 123.183
-1 | 0.734 | 0.00548 | -0.178 | 133.918
-0.5 | 0.797 | 0.00551 | -0.178 | 144.551
0 | 0.859 | 0.00555 | -0.178 | 154.812
0.5 | 0.921 | 0.00562 | -0.179 | 163.796
1 | 0.983 | 0.00573 | -0.179 | 171.429
1.5 | 1.045 | 0.0058 | -0.179 | 179.977
2 | 1.106 | 0.00588 | -0.179 | 188.081
2.5 | 1.167 | 0.00597 | -0.18 | 195.533
3 | 1.228 | 0.0061 | -0.18 | 201.482
3.5 | 1.289 | 0.00624 | -0.18 | 206.506
4 | 1.349 | 0.00644 | -0.18 | 209.645
4.5 | 1.409 | 0.00659 | -0.181 | 213.935
5 | 1.469 | 0.00675 | -0.181 | 217.534
5.5 | 1.528 | 0.00699 | -0.181 | 218.514
6 | 1.586 | 0.00633 | -0.181 | 250.638
6.5 | 1.643 | 0.00657 | -0.181 | 250.267
7 | 1.699 | 0.00693 | -0.181 | 245.07
7.5 | 1.753 | 0.00727 | -0.181 | 241.058
8 | 1.805 | 0.0132 | -0.181 | 136.738
8.5 | 1.854 | 0.01407 | -0.182 | 131.771
9 | 1.898 | 0.01511 | -0.182 | 125.605
9.5 | 1.933 | 0.01636 | -0.182 | 118.129
10 | 1.961 | 0.01766 | -0.181 | 111.094
10.5 | 1.984 | 0.01869 | -0.181 | 106.133
11 | 1.999 | 0.02018 | -0.181 | 99.078
11.5 | 2.002 | 0.0214 | -0.18 | 93.531
12 | 1.992 | 0.02314 | -0.179 | 86.092
12.5 | 1.972 | 0.02551 | -0.178 | 77.299
13 | 1.941 | 0.0288 | -0.176 | 67.409
13.5 | 1.906 | 0.03151 | -0.175 | 60.495
14 | 1.863 | 0.03429 | -0.173 | 54.335
14.5 | 1.813 | 0.03715 | -0.172 | 48.797
15 | 1.753 | 0.04058 | -0.171 | 43.197
15.5 | 1.684 | 0.0449 | -0.169 | 37.505
16 | 1.611 | 0.04859 | -0.168 | 33.149
16.5 | 1.529 | 0.05327 | -0.167 | 28.708

## 94. Re 7M Mach 0.25 (2)
BIGFOIL.COM POLAR EXPORT
e560
EPPLER 560 |  |  |  | Cl Max: | 1.85 | at alpha= | 15.5 | deg
XFOIL ncrit=9 |  |  |  | L/D Max: | 184.149 | at alpha= | 6.5 | deg
Re: | 7000000 |  |  | Cd Min: | 0.14512 | at alpha= | -19.5 | deg
Mach: | 0.25 |  |  | Cl=0 at alpha= | -6.1281 | deg
|  |  |  | @ Cl=0.1, Cd= | 0.0061139
|  |  |  | @ Cl=0.4, Cd= | 0.00573
|  |  |  | @ Cl=0.6, Cd= | 0.005835
alpha (deg) | Cl | Cd | Cm | Cl/Cd
-19.5 | -0.71 | 0.14512 | -0.0514 | -4.8925
-19 | -0.7307 | 0.13361 | -0.0582 | -5.4689
-18.5 | -0.7513 | 0.12146 | -0.0664 | -6.1856
-18 | -0.7693 | 0.10881 | -0.0765 | -7.0701
-17.5 | -0.7853 | 0.09526 | -0.0893 | -8.2438
-17 | -0.7884 | 0.08302 | -0.1028 | -9.4965
-16.5 | -0.815 | 0.06964 | -0.1158 | -11.703
-16 | -0.8708 | 0.05918 | -0.1188 | -14.7144
-15.5 | -0.9121 | 0.04821 | -0.1265 | -18.9193
-15 | -0.9454 | 0.03711 | -0.137 | -25.4756
-14.5 | -0.9564 | 0.02615 | -0.1509 | -36.5736
-14 | -0.9157 | 0.01702 | -0.1696 | -53.8014
-13.5 | -0.8814 | 0.01492 | -0.1686 | -59.0751
-13 | -0.8178 | 0.01346 | -0.1708 | -60.7578
-12.5 | -0.7489 | 0.01216 | -0.1735 | -61.5872
-12 | -0.6988 | 0.01129 | -0.1718 | -61.8955
-11.5 | -0.6043 | 0.01035 | -0.1791 | -58.3865
-11 | -0.5637 | 0.00992 | -0.1753 | -56.8246
-10.5 | -0.5119 | 0.00948 | -0.1736 | -53.9979
-10 | -0.4566 | 0.00909 | -0.1725 | -50.231
-9.5 | -0.3996 | 0.00875 | -0.1717 | -45.6686
-9 | -0.3414 | 0.00845 | -0.1712 | -40.4024
-8.5 | -0.2828 | 0.0081 | -0.1708 | -34.9136
-8 | -0.2235 | 0.00782 | -0.1705 | -28.5806
-7.5 | -0.1641 | 0.0076 | -0.1702 | -21.5921
-7 | -0.1044 | 0.00733 | -0.17 | -14.2428
-6.5 | -0.0447 | 0.00679 | -0.1702 | -6.5832
-6 | 0.0154 | 0.00645 | -0.1703 | 2.3876
-5.5 | 0.0758 | 0.00619 | -0.1704 | 12.2456
-5 | 0.1362 | 0.006 | -0.1706 | 22.7
-4.5 | 0.1967 | 0.00589 | -0.1707 | 33.3956
-4 | 0.2571 | 0.00582 | -0.1708 | 44.1753
-3.5 | 0.3175 | 0.00575 | -0.1709 | 55.2174
-3 | 0.3777 | 0.00573 | -0.171 | 65.9162
-2.5 | 0.438 | 0.00573 | -0.171 | 76.4398
-2 | 0.4984 | 0.00575 | -0.1712 | 86.6783
-1.5 | 0.5583 | 0.0058 | -0.1712 | 96.2586
-1 | 0.6179 | 0.00585 | -0.1712 | 105.6239
-0.5 | 0.6779 | 0.00589 | -0.1712 | 115.0934
0 | 0.7375 | 0.00597 | -0.1712 | 123.5343
0.5 | 0.7966 | 0.00606 | -0.1711 | 131.4521
1 | 0.8562 | 0.00612 | -0.1711 | 139.902
1.5 | 0.9148 | 0.00625 | -0.1709 | 146.368
2 | 0.974 | 0.00633 | -0.1708 | 153.8705
2.5 | 1.0322 | 0.00646 | -0.1704 | 159.7833
3 | 1.0905 | 0.00658 | -0.1702 | 165.7295
3.5 | 1.1484 | 0.00673 | -0.1697 | 170.6389
4 | 1.2052 | 0.00692 | -0.1691 | 174.1618
4.5 | 1.2626 | 0.00707 | -0.1686 | 178.5856
5 | 1.3185 | 0.00729 | -0.1678 | 180.8642
5.5 | 1.3733 | 0.00755 | -0.1668 | 181.894
6 | 1.4282 | 0.0078 | -0.1657 | 183.1026
6.5 | 1.4824 | 0.00805 | -0.1645 | 184.1491
7 | 1.5334 | 0.00843 | -0.1627 | 181.898
7.5 | 1.5793 | 0.00893 | -0.1599 | 176.8533
8 | 1.6167 | 0.0096 | -0.1555 | 168.4062
8.5 | 1.6515 | 0.01038 | -0.1507 | 159.104
9.5 | 1.7183 | 0.01205 | -0.141 | 142.5975
10 | 1.7413 | 0.01291 | -0.1345 | 134.8799
10.5 | 1.7687 | 0.01407 | -0.1289 | 125.7072
11 | 1.7878 | 0.01562 | -0.1225 | 114.4558
11.5 | 1.8065 | 0.01729 | -0.1164 | 104.4824
12 | 1.8202 | 0.01938 | -0.1102 | 93.9216
12.5 | 1.8306 | 0.02191 | -0.1044 | 83.5509
13 | 1.8345 | 0.0252 | -0.0988 | 72.7976
13.5 | 1.832 | 0.02946 | -0.0938 | 62.186
14 | 1.8395 | 0.03347 | -0.0905 | 54.9597
14.5 | 1.8446 | 0.03811 | -0.088 | 48.402
15 | 1.8499 | 0.04313 | -0.0861 | 42.8913
15.5 | 1.85 | 0.04904 | -0.0849 | 37.7243
16 | 1.8461 | 0.0558 | -0.0844 | 33.0842
16.5 | 1.8397 | 0.06324 | -0.0846 | 29.0908
17 | 1.8332 | 0.07109 | -0.0854 | 25.787
17.5 | 1.8234 | 0.07969 | -0.0869 | 22.8812
18 | 1.8122 | 0.0888 | -0.089 | 20.4077
18.5 | 1.8022 | 0.09794 | -0.0914 | 18.4011
19 | 1.7882 | 0.10793 | -0.0947 | 16.5681
19.5 | 1.7778 | 0.1174 | -0.0981 | 15.1431
20 | 1.7665 | 0.12711 | -0.102 | 13.8974

## 95. Re 7M Mach 0.50 (1)
BIGFOIL.COM POLAR EXPORT
e560
EPPLER 560 |  |  |  | Cl Max: | 1.995 | at alpha= | 8.5 | deg
JavaFoil+Calcfoil stall+Eppler ext transition |  |  |  | L/D Max: | 246.899 | at alpha= | 4.5 | deg
Re: | 7000000 |  |  | Cd Min: | 0.00555 | at alpha= | -3 | deg
Mach: | 0.5 |  |  | Cl=0 at alpha= | -6.8134 | deg
|  |  |  | @ Cl=0.1, Cd= | 0.0064948
|  |  |  | @ Cl=0.4, Cd= | 0.0056583
|  |  |  | @ Cl=0.6, Cd= | 0.0055849
alpha (deg) | Cl | Cd | Cm | Cl/Cd
-20 | -0.747 | 0.15181 | -0.109 | -4.923
-19.5 | -0.723 | 0.15472 | -0.114 | -4.674
-19 | -0.697 | 0.14303 | -0.116 | -4.87
-18.5 | -0.669 | 0.13459 | -0.117 | -4.969
-18 | -0.639 | 0.13066 | -0.115 | -4.889
-17.5 | -0.608 | 0.12799 | -0.111 | -4.748
-17 | -0.577 | 0.12604 | -0.106 | -4.577
-16.5 | -0.552 | 0.12658 | -0.112 | -4.357
-16 | -0.525 | 0.11539 | -0.115 | -4.553
-15.5 | -0.496 | 0.11088 | -0.113 | -4.469
-15 | -0.466 | 0.10679 | -0.109 | -4.36
-14.5 | -0.434 | 0.1052 | -0.101 | -4.13
-14 | -0.409 | 0.10496 | -0.109 | -3.894
-13.5 | -0.381 | 0.09581 | -0.112 | -3.98
-13 | -0.351 | 0.09328 | -0.104 | -3.758
-12.5 | -0.32 | 0.09009 | -0.09 | -3.554
-12 | -0.3 | 0.07437 | -0.124 | -4.029
-11.5 | -0.275 | 0.0618 | -0.135 | -4.452
-11 | -0.251 | 0.04894 | -0.146 | -5.123
-10.5 | -0.223 | 0.04154 | -0.151 | -5.375
-10 | -0.287 | 0.03622 | -0.155 | -7.938
-9.5 | -0.28 | 0.03053 | -0.159 | -9.163
-9 | -0.245 | 0.02584 | -0.163 | -9.473
-8.5 | -0.198 | 0.02193 | -0.167 | -9.045
-8 | -0.145 | 0.01842 | -0.171 | -7.869
-7.5 | -0.087 | 0.01431 | -0.175 | -6.062
-7 | -0.025 | 0.00876 | -0.185 | -2.861
-6.5 | 0.042 | 0.00723 | -0.19 | 5.872
-6 | 0.113 | 0.00633 | -0.194 | 17.926
-5.5 | 0.185 | 0.00609 | -0.194 | 30.31
-5 | 0.256 | 0.00586 | -0.195 | 43.608
-4.5 | 0.327 | 0.00576 | -0.195 | 56.72
-4 | 0.398 | 0.00566 | -0.196 | 70.219
-3.5 | 0.469 | 0.0056 | -0.196 | 83.646
-3 | 0.539 | 0.00555 | -0.197 | 97.171
-2.5 | 0.609 | 0.00559 | -0.197 | 109.034
-2 | 0.68 | 0.00563 | -0.198 | 120.644
-1.5 | 0.75 | 0.00565 | -0.198 | 132.576
-1 | 0.819 | 0.00567 | -0.198 | 144.544
-0.5 | 0.889 | 0.00574 | -0.199 | 154.889
0 | 0.957 | 0.00578 | -0.199 | 165.668
0.5 | 1.026 | 0.0059 | -0.199 | 173.96
1 | 1.095 | 0.00605 | -0.2 | 180.866
1.5 | 1.163 | 0.00616 | -0.2 | 188.712
2 | 1.231 | 0.00629 | -0.2 | 195.799
2.5 | 1.298 | 0.00642 | -0.201 | 202.225
3 | 1.366 | 0.00663 | -0.201 | 205.916
3.5 | 1.432 | 0.00596 | -0.201 | 240.214
4 | 1.498 | 0.00613 | -0.201 | 244.222
4.5 | 1.563 | 0.00633 | -0.202 | 246.899
5 | 1.627 | 0.00659 | -0.202 | 246.794
5.5 | 1.69 | 0.00692 | -0.202 | 244.415
6 | 1.752 | 0.01294 | -0.202 | 135.401
6.5 | 1.811 | 0.01419 | -0.202 | 127.636
7 | 1.868 | 0.0153 | -0.202 | 122.037
7.5 | 1.918 | 0.01702 | -0.202 | 112.644
8 | 1.962 | 0.01895 | -0.202 | 103.558
8.5 | 1.995 | 0.02093 | -0.202 | 95.319
9 | 1.987 | 0.02415 | -0.199 | 82.307
9.5 | 1.943 | 0.02737 | -0.197 | 70.994
10 | 1.835 | 0.03285 | -0.194 | 55.865
10.5 | 1.516 | 0.04185 | -0.19 | 36.222
11 | 1.13 | 0.05144 | -0.186 | 21.968
11.5 | 1.153 | 0.05554 | -0.184 | 20.769
12 | 1.179 | 0.05819 | -0.183 | 20.269
12.5 | 1.196 | 0.06719 | -0.18 | 17.795
13 | 1.227 | 0.06659 | -0.18 | 18.424
13.5 | 1.244 | 0.07576 | -0.177 | 16.425

## 96. Re 7M Mach 0.50 (2)
BIGFOIL.COM POLAR EXPORT
e560
EPPLER 560 |  |  |  | Cl Max: | 1.8873 | at alpha= | 10.5 | deg
XFOIL ncrit=9 |  |  |  | L/D Max: | 179.389 | at alpha= | 5.5 | deg
Re: | 7000000 |  |  | Cd Min: | 0.11927 | at alpha= | 15.5 | deg
Mach: | 0.5 |  |  | Cl=0 at alpha= | -5.8088 | deg
|  |  |  | @ Cl=0.1, Cd= | 0.0066393
|  |  |  | @ Cl=0.4, Cd= | 0.0060604
|  |  |  | @ Cl=0.6, Cd= | 0.0061461
alpha (deg) | Cl | Cd | Cm | Cl/Cd
-14.5 | -0.3635 | 0.11016 | -0.1096 | -3.2997
-14 | -0.3726 | 0.0995 | -0.1176 | -3.7447
-13.5 | -0.3788 | 0.0892 | -0.1262 | -4.2466
-13 | -0.3808 | 0.07986 | -0.1341 | -4.7683
-12.5 | -0.3863 | 0.06937 | -0.145 | -5.5687
-12 | -0.4125 | 0.06194 | -0.1464 | -6.6597
-11.5 | -0.4385 | 0.05376 | -0.1504 | -8.1566
-11 | -0.4309 | 0.04183 | -0.171 | -10.3012
-10.5 | -0.4496 | 0.03235 | -0.183 | -13.898
-10 | -0.5007 | 0.02424 | -0.1864 | -20.6559
-9.5 | -0.5068 | 0.01451 | -0.198 | -34.9276
-9 | -0.4557 | 0.01187 | -0.1968 | -38.3909
-8.5 | -0.3891 | 0.01043 | -0.195 | -37.3058
-8 | -0.3182 | 0.00957 | -0.1932 | -33.2497
-7.5 | -0.2457 | 0.0089 | -0.1916 | -27.6067
-7 | -0.1727 | 0.00841 | -0.1903 | -20.5351
-6.5 | -0.0998 | 0.00805 | -0.1891 | -12.3975
-6 | -0.0275 | 0.00769 | -0.1882 | -3.5761
-5.5 | 0.0444 | 0.00694 | -0.188 | 6.3977
-5 | 0.1165 | 0.00655 | -0.1877 | 17.7863
-4.5 | 0.188 | 0.00633 | -0.1874 | 29.6998
-4 | 0.2594 | 0.00622 | -0.187 | 41.7042
-3.5 | 0.3302 | 0.00611 | -0.1867 | 54.0426
-3 | 0.4005 | 0.00606 | -0.1864 | 66.0891
-2.5 | 0.4702 | 0.00608 | -0.1861 | 77.3355
-2 | 0.5395 | 0.00612 | -0.1858 | 88.1536
-1.5 | 0.6091 | 0.00615 | -0.1855 | 99.0407
-1 | 0.6777 | 0.00622 | -0.1851 | 108.955
-0.5 | 0.7462 | 0.00629 | -0.1847 | 118.6328
0 | 0.8148 | 0.00637 | -0.1843 | 127.9121
0.5 | 0.882 | 0.00651 | -0.1836 | 135.4839
1 | 0.9505 | 0.00658 | -0.1831 | 144.4529
1.5 | 1.0171 | 0.00675 | -0.1822 | 150.6815
2 | 1.0847 | 0.00687 | -0.1813 | 157.8894
2.5 | 1.1489 | 0.00705 | -0.1797 | 162.9645
3 | 1.2129 | 0.00718 | -0.1779 | 168.9276
3.5 | 1.2756 | 0.00739 | -0.1757 | 172.6116
4 | 1.339 | 0.00762 | -0.1736 | 175.7218
4.5 | 1.4014 | 0.00789 | -0.1711 | 177.6172
5 | 1.4631 | 0.00821 | -0.1683 | 178.2095
5.5 | 1.5266 | 0.00851 | -0.1657 | 179.389
6 | 1.5858 | 0.00892 | -0.1622 | 177.7803
6.5 | 1.6429 | 0.00942 | -0.1582 | 174.4055
7 | 1.7008 | 0.00993 | -0.1541 | 171.279
7.5 | 1.7531 | 0.0106 | -0.1491 | 165.3868
8 | 1.7981 | 0.01155 | -0.143 | 155.6797
8.5 | 1.8307 | 0.01295 | -0.1354 | 141.3668
9 | 1.8528 | 0.01486 | -0.1269 | 124.6837
9.5 | 1.8695 | 0.01727 | -0.1187 | 108.2513
10 | 1.8807 | 0.02033 | -0.111 | 92.5086
10.5 | 1.8873 | 0.02373 | -0.1037 | 79.5322
11 | 1.8816 | 0.02908 | -0.0978 | 64.7043
12 | 1.847 | 0.04386 | -0.0905 | 42.1113
12.5 | 1.8221 | 0.05299 | -0.0892 | 34.3857
13 | 1.7833 | 0.06413 | -0.0896 | 27.8076
14 | 1.7136 | 0.08796 | -0.0942 | 19.4816
14.5 | 1.6995 | 0.09843 | -0.0969 | 17.2661
15 | 1.6894 | 0.10874 | -0.1 | 15.5361
15.5 | 1.6793 | 0.11927 | -0.1037 | 14.0798

## 97. Re 8M Mach 0.00 (1)
BIGFOIL.COM POLAR EXPORT
e560
EPPLER 560 |  |  |  | Cl Max: | 2.024 | at alpha= | 12.5 | deg
JavaFoil+Calcfoil stall+Eppler ext transition |  |  |  | L/D Max: | 244.036 | at alpha= | 7.5 | deg
Re: | 8000000 |  |  | Cd Min: | 0.00538 | at alpha= | -1 | deg
Mach: | 0 |  |  | Cl=0 at alpha= | -6.8115 | deg
|  |  |  | @ Cl=0.1, Cd= | 0.0065092
|  |  |  | @ Cl=0.4, Cd= | 0.00637
|  |  |  | @ Cl=0.6, Cd= | 0.0065098
alpha (deg) | Cl | Cd | Cm | Cl/Cd
-20 | -0.768 | 0.10623 | -0.114 | -7.233
-19.5 | -0.771 | 0.0994 | -0.116 | -7.755
-19 | -0.771 | 0.09283 | -0.118 | -8.309
-18.5 | -0.771 | 0.08511 | -0.12 | -9.056
-18 | -0.767 | 0.07858 | -0.121 | -9.765
-17.5 | -0.761 | 0.07293 | -0.123 | -10.436
-17 | -0.752 | 0.06764 | -0.124 | -11.122
-16.5 | -0.741 | 0.06219 | -0.126 | -11.919
-16 | -0.727 | 0.05723 | -0.128 | -12.704
-15.5 | -0.71 | 0.05262 | -0.129 | -13.492
-15 | -0.69 | 0.04871 | -0.131 | -14.172
-14.5 | -0.667 | 0.0454 | -0.132 | -14.69
-14 | -0.643 | 0.0403 | -0.135 | -15.954
-13.5 | -0.615 | 0.03669 | -0.136 | -16.747
-13 | -0.584 | 0.03298 | -0.138 | -17.702
-12.5 | -0.55 | 0.02938 | -0.14 | -18.735
-12 | -0.515 | 0.0257 | -0.143 | -20.033
-11.5 | -0.476 | 0.02297 | -0.145 | -20.706
-11 | -0.435 | 0.01961 | -0.147 | -22.203
-10.5 | -0.393 | 0.01658 | -0.15 | -23.679
-10 | -0.347 | 0.01398 | -0.153 | -24.831
-9.5 | -0.299 | 0.01185 | -0.156 | -25.276
-9 | -0.249 | 0.01012 | -0.159 | -24.612
-8.5 | -0.196 | 0.00892 | -0.161 | -21.983
-8 | -0.142 | 0.00724 | -0.166 | -19.672
-7.5 | -0.083 | 0.00695 | -0.167 | -11.942
-7 | -0.023 | 0.00676 | -0.167 | -3.385
-6.5 | 0.038 | 0.00666 | -0.168 | 5.68
-6 | 0.099 | 0.00651 | -0.168 | 15.207
-5.5 | 0.16 | 0.00646 | -0.169 | 24.85
-5 | 0.222 | 0.00641 | -0.169 | 34.606
-4.5 | 0.283 | 0.00637 | -0.169 | 44.524
-4 | 0.345 | 0.00637 | -0.17 | 54.19
-3.5 | 0.406 | 0.00637 | -0.17 | 63.783
-3 | 0.468 | 0.00635 | -0.171 | 73.6
-2.5 | 0.529 | 0.00639 | -0.171 | 82.696
-2 | 0.59 | 0.0065 | -0.171 | 90.726
-1.5 | 0.651 | 0.00656 | -0.172 | 99.105
-1 | 0.711 | 0.00538 | -0.172 | 132.227
-0.5 | 0.772 | 0.00539 | -0.172 | 143.181
0 | 0.832 | 0.00544 | -0.173 | 153.035
0.5 | 0.892 | 0.0055 | -0.173 | 162.169
1 | 0.952 | 0.00558 | -0.173 | 170.598
1.5 | 1.012 | 0.00566 | -0.173 | 178.878
2 | 1.072 | 0.00572 | -0.174 | 187.388
2.5 | 1.132 | 0.00579 | -0.174 | 195.272
3 | 1.191 | 0.00594 | -0.174 | 200.489
3.5 | 1.25 | 0.00608 | -0.174 | 205.705
4 | 1.308 | 0.00622 | -0.175 | 210.383
4.5 | 1.367 | 0.00634 | -0.175 | 215.629
5 | 1.425 | 0.00654 | -0.175 | 217.863
5.5 | 1.482 | 0.00673 | -0.175 | 220.103
6 | 1.539 | 0.00694 | -0.175 | 221.78
6.5 | 1.595 | 0.00725 | -0.176 | 219.974
7 | 1.65 | 0.00764 | -0.176 | 215.962
7.5 | 1.704 | 0.00698 | -0.176 | 244.036
8 | 1.756 | 0.00731 | -0.176 | 240.139
8.5 | 1.805 | 0.0077 | -0.176 | 234.506
9 | 1.85 | 0.01378 | -0.176 | 134.262
9.5 | 1.89 | 0.01465 | -0.176 | 129.004
10 | 1.925 | 0.01565 | -0.176 | 123.042
10.5 | 1.956 | 0.01662 | -0.176 | 117.707
11 | 1.982 | 0.01747 | -0.176 | 113.481
11.5 | 2.003 | 0.01864 | -0.176 | 107.455
12 | 2.02 | 0.0195 | -0.176 | 103.566
12.5 | 2.024 | 0.02119 | -0.175 | 95.5
13 | 2.022 | 0.02251 | -0.174 | 89.832
13.5 | 2.009 | 0.02512 | -0.172 | 79.955
14 | 1.997 | 0.02671 | -0.171 | 74.759
14.5 | 1.98 | 0.02869 | -0.17 | 69.02
15 | 1.958 | 0.03106 | -0.169 | 63.04
15.5 | 1.932 | 0.03342 | -0.168 | 57.789
16 | 1.902 | 0.03585 | -0.167 | 53.061
16.5 | 1.869 | 0.03856 | -0.166 | 48.464
17 | 1.832 | 0.04163 | -0.165 | 44.006
17.5 | 1.792 | 0.04499 | -0.164 | 39.835

## 98. Re 8M Mach 0.00 (2)
BIGFOIL.COM POLAR EXPORT
e560
EPPLER 560 |  |  |  | Cl Max: | 1.9161 | at alpha= | 17.5 | deg
XFOIL ncrit=9 |  |  |  | L/D Max: | 185.329 | at alpha= | 6 | deg
Re: | 8000000 |  |  | Cd Min: | 0.09805 | at alpha= | -20 | deg
Mach: | 0 |  |  | Cl=0 at alpha= | -6.219 | deg
|  |  |  | @ Cl=0.1, Cd= | 0.0059287
|  |  |  | @ Cl=0.4, Cd= | 0.0055549
|  |  |  | @ Cl=0.6, Cd= | 0.0056579
alpha (deg) | Cl | Cd | Cm | Cl/Cd
-20 | -0.9412 | 0.09805 | -0.0811 | -9.5992
-19.5 | -0.9911 | 0.08552 | -0.0872 | -11.5891
-19 | -1.0471 | 0.07266 | -0.0937 | -14.411
-18.5 | -1.0857 | 0.06155 | -0.1005 | -17.6393
-18 | -1.1321 | 0.0476 | -0.1132 | -23.7836
-17.5 | -1.1279 | 0.03678 | -0.1291 | -30.6661
-17 | -1.1756 | 0.02647 | -0.1342 | -44.4125
-16.5 | -1.1452 | 0.01867 | -0.1491 | -61.339
-16 | -1.0877 | 0.01637 | -0.1551 | -66.4447
-15.5 | -1.0275 | 0.01495 | -0.1589 | -68.7291
-15 | -0.9662 | 0.01382 | -0.1621 | -69.9132
-14.5 | -0.9194 | 0.01289 | -0.1618 | -71.3266
-14 | -0.8709 | 0.01207 | -0.1615 | -72.1541
-13.5 | -0.8128 | 0.01129 | -0.1629 | -71.9929
-13 | -0.7496 | 0.01058 | -0.1651 | -70.8507
-12.5 | -0.6826 | 0.00993 | -0.1681 | -68.7412
-12 | -0.6127 | 0.00926 | -0.1715 | -66.1663
-11.5 | -0.5763 | 0.00911 | -0.1678 | -63.2602
-11 | -0.5288 | 0.00885 | -0.1663 | -59.7514
-10.5 | -0.4772 | 0.00857 | -0.1656 | -55.6826
-10 | -0.4238 | 0.00833 | -0.1652 | -50.8764
-9.5 | -0.3693 | 0.0081 | -0.165 | -45.5926
-9 | -0.314 | 0.00785 | -0.1649 | -40
-8.5 | -0.2584 | 0.00759 | -0.1648 | -34.0448
-8 | -0.2023 | 0.0074 | -0.1648 | -27.3378
-7.5 | -0.1457 | 0.00718 | -0.1649 | -20.2925
-7 | -0.0891 | 0.00678 | -0.1651 | -13.1416
-6.5 | -0.0322 | 0.00645 | -0.1654 | -4.9922
-6 | 0.0251 | 0.0062 | -0.1656 | 4.0484
-5.5 | 0.0826 | 0.00598 | -0.1658 | 13.8127
-5 | 0.1403 | 0.00581 | -0.1661 | 24.148
-4.5 | 0.1982 | 0.00571 | -0.1663 | 34.711
-4 | 0.2561 | 0.00565 | -0.1665 | 45.3274
-3.5 | 0.314 | 0.00557 | -0.1668 | 56.3734
-3 | 0.3717 | 0.00555 | -0.167 | 66.973
-2.5 | 0.4295 | 0.00556 | -0.1671 | 77.2482
-2 | 0.4874 | 0.00558 | -0.1673 | 87.3477
-1.5 | 0.5452 | 0.00561 | -0.1674 | 97.1836
-1 | 0.6024 | 0.00566 | -0.1675 | 106.4311
-0.5 | 0.6601 | 0.0057 | -0.1676 | 115.807
0 | 0.7174 | 0.00576 | -0.1677 | 124.5486
0.5 | 0.7742 | 0.00585 | -0.1677 | 132.3419
1 | 0.8316 | 0.0059 | -0.1678 | 140.9492
1.5 | 0.8879 | 0.00601 | -0.1677 | 147.7371
2 | 0.9447 | 0.00609 | -0.1677 | 155.1232
2.5 | 1.0008 | 0.00621 | -0.1676 | 161.1594
3 | 1.0566 | 0.00633 | -0.1674 | 166.9194
3.5 | 1.1122 | 0.00645 | -0.1673 | 172.4341
4 | 1.1667 | 0.00664 | -0.1669 | 175.7078
4.5 | 1.2215 | 0.00679 | -0.1666 | 179.8969
5 | 1.2756 | 0.00697 | -0.1662 | 183.0129
5.5 | 1.3285 | 0.0072 | -0.1656 | 184.5139
6 | 1.3807 | 0.00745 | -0.1648 | 185.3289
6.5 | 1.432 | 0.00773 | -0.1639 | 185.2523
7 | 1.4811 | 0.00811 | -0.1627 | 182.6264
7.5 | 1.5264 | 0.00866 | -0.1607 | 176.2587
8 | 1.569 | 0.00931 | -0.1583 | 168.5285
8.5 | 1.6093 | 0.01 | -0.1556 | 160.93
9 | 1.6447 | 0.0106 | -0.1518 | 155.1604
9.5 | 1.6759 | 0.01133 | -0.1473 | 147.917
10 | 1.7046 | 0.0118 | -0.1423 | 144.4576
10.5 | 1.7328 | 0.01272 | -0.1375 | 136.2264
11 | 1.7602 | 0.01371 | -0.1327 | 128.388
11.5 | 1.7843 | 0.01485 | -0.1276 | 120.1549
12 | 1.8084 | 0.01602 | -0.1227 | 112.8839
12.5 | 1.8286 | 0.01741 | -0.1176 | 105.0316
13 | 1.8451 | 0.01911 | -0.1123 | 96.5515
13.5 | 1.8543 | 0.02137 | -0.1067 | 86.7712
14 | 1.8655 | 0.02377 | -0.1019 | 78.4813
14.5 | 1.8783 | 0.02633 | -0.098 | 71.3369
15 | 1.8904 | 0.02922 | -0.0946 | 64.6954
15.5 | 1.9012 | 0.03249 | -0.0918 | 58.5165
16 | 1.9078 | 0.03644 | -0.0893 | 52.3546
16.5 | 1.9118 | 0.04097 | -0.0873 | 46.6634
17 | 1.9147 | 0.04596 | -0.086 | 41.6601
17.5 | 1.9161 | 0.05145 | -0.0852 | 37.242
18 | 1.915 | 0.05756 | -0.085 | 33.2696
18.5 | 1.9108 | 0.06434 | -0.0853 | 29.6985
19 | 1.9053 | 0.07161 | -0.0862 | 26.6066
19.5 | 1.8947 | 0.0799 | -0.0877 | 23.7134
20 | 1.8819 | 0.08883 | -0.0899 | 21.1854

## 99. Re 8M Mach 0.10 (1)
BIGFOIL.COM POLAR EXPORT
e560
EPPLER 560 |  |  |  | Cl Max: | 2.02 | at alpha= | 12.5 | deg
JavaFoil+Calcfoil stall+Eppler ext transition |  |  |  | L/D Max: | 243.57 | at alpha= | 7.5 | deg
Re: | 8000000 |  |  | Cd Min: | 0.00536 | at alpha= | -1 | deg
Mach: | 0.1 |  |  | Cl=0 at alpha= | -6.8115 | deg
|  |  |  | @ Cl=0.1, Cd= | 0.0065482
|  |  |  | @ Cl=0.4, Cd= | 0.0063513
|  |  |  | @ Cl=0.6, Cd= | 0.0064969
alpha (deg) | Cl | Cd | Cm | Cl/Cd
-20 | -0.736 | 0.10986 | -0.114 | -6.704
-19.5 | -0.742 | 0.10287 | -0.115 | -7.209
-19 | -0.745 | 0.09595 | -0.117 | -7.765
-18.5 | -0.747 | 0.08836 | -0.119 | -8.455
-18 | -0.746 | 0.08162 | -0.121 | -9.144
-17.5 | -0.743 | 0.07507 | -0.123 | -9.903
-17 | -0.737 | 0.0695 | -0.124 | -10.603
-16.5 | -0.728 | 0.06427 | -0.126 | -11.324
-16 | -0.716 | 0.05881 | -0.128 | -12.176
-15.5 | -0.701 | 0.05399 | -0.129 | -12.985
-15 | -0.683 | 0.04987 | -0.131 | -13.7
-14.5 | -0.662 | 0.0458 | -0.133 | -14.455
-14 | -0.638 | 0.04173 | -0.135 | -15.293
-13.5 | -0.611 | 0.03764 | -0.136 | -16.24
-13 | -0.581 | 0.03396 | -0.138 | -17.117
-12.5 | -0.549 | 0.0302 | -0.141 | -18.174
-12 | -0.514 | 0.02653 | -0.143 | -19.361
-11.5 | -0.475 | 0.02367 | -0.145 | -20.073
-11 | -0.435 | 0.02025 | -0.148 | -21.494
-10.5 | -0.392 | 0.01734 | -0.15 | -22.628
-10 | -0.347 | 0.0146 | -0.153 | -23.773
-9.5 | -0.3 | 0.01228 | -0.156 | -24.402
-9 | -0.249 | 0.01046 | -0.159 | -23.821
-8.5 | -0.196 | 0.00915 | -0.162 | -21.464
-8 | -0.143 | 0.0072 | -0.167 | -19.887
-7.5 | -0.083 | 0.00704 | -0.168 | -11.852
-7 | -0.023 | 0.00677 | -0.168 | -3.396
-6.5 | 0.038 | 0.00663 | -0.168 | 5.733
-6 | 0.099 | 0.00655 | -0.169 | 15.185
-5.5 | 0.161 | 0.00644 | -0.169 | 25.052
-5 | 0.223 | 0.00639 | -0.17 | 34.88
-4.5 | 0.285 | 0.00641 | -0.17 | 44.44
-4 | 0.347 | 0.00636 | -0.171 | 54.521
-3.5 | 0.408 | 0.00635 | -0.171 | 64.282
-3 | 0.47 | 0.00639 | -0.171 | 73.55
-2.5 | 0.531 | 0.00643 | -0.172 | 82.623
-2 | 0.593 | 0.00649 | -0.172 | 91.359
-1.5 | 0.654 | 0.00655 | -0.173 | 99.754
-1 | 0.715 | 0.00536 | -0.173 | 133.318
-0.5 | 0.776 | 0.00538 | -0.173 | 144.159
0 | 0.836 | 0.00544 | -0.173 | 153.836
0.5 | 0.897 | 0.0055 | -0.174 | 163.131
1 | 0.957 | 0.00561 | -0.174 | 170.607
1.5 | 1.017 | 0.00567 | -0.174 | 179.432
2 | 1.077 | 0.00573 | -0.175 | 188.039
2.5 | 1.137 | 0.00583 | -0.175 | 195.161
3 | 1.197 | 0.00598 | -0.175 | 200.207
3.5 | 1.256 | 0.00608 | -0.175 | 206.416
4 | 1.315 | 0.00623 | -0.176 | 211.067
4.5 | 1.373 | 0.00639 | -0.176 | 214.802
5 | 1.432 | 0.00657 | -0.176 | 217.767
5.5 | 1.489 | 0.00677 | -0.176 | 219.867
6 | 1.546 | 0.00698 | -0.176 | 221.433
6.5 | 1.603 | 0.0073 | -0.176 | 219.519
7 | 1.658 | 0.00768 | -0.177 | 215.825
7.5 | 1.711 | 0.00703 | -0.177 | 243.57
8 | 1.763 | 0.0074 | -0.177 | 238.447
8.5 | 1.813 | 0.01316 | -0.177 | 137.803
9 | 1.858 | 0.01393 | -0.177 | 133.325
9.5 | 1.897 | 0.01482 | -0.177 | 127.939
10 | 1.931 | 0.01588 | -0.177 | 121.628
10.5 | 1.961 | 0.01688 | -0.177 | 116.182
11 | 1.986 | 0.01781 | -0.177 | 111.512
11.5 | 2.005 | 0.0189 | -0.176 | 106.075
12 | 2.019 | 0.01999 | -0.176 | 101.012
12.5 | 2.02 | 0.02164 | -0.175 | 93.338
13 | 2.014 | 0.02308 | -0.174 | 87.27
13.5 | 1.998 | 0.02584 | -0.173 | 77.34
14 | 1.983 | 0.0275 | -0.172 | 72.138
14.5 | 1.962 | 0.0296 | -0.171 | 66.302
15 | 1.936 | 0.03207 | -0.17 | 60.366
15.5 | 1.905 | 0.03461 | -0.169 | 55.05
16 | 1.871 | 0.03719 | -0.168 | 50.314
16.5 | 1.833 | 0.0401 | -0.167 | 45.71
17 | 1.791 | 0.04339 | -0.166 | 41.27
17.5 | 1.746 | 0.04694 | -0.164 | 37.184

## 100. Re 8M Mach 0.10 (2)
BIGFOIL.COM POLAR EXPORT
e560
EPPLER 560 |  |  |  | Cl Max: | 1.9077 | at alpha= | 17 | deg
XFOIL ncrit=9 |  |  |  | L/D Max: | 185.394 | at alpha= | 6 | deg
Re: | 8000000 |  |  | Cd Min: | 0.10952 | at alpha= | -20 | deg
Mach: | 0.1 |  |  | Cl=0 at alpha= | -6.2068 | deg
|  |  |  | @ Cl=0.1, Cd= | 0.0059537
|  |  |  | @ Cl=0.4, Cd= | 0.0055646
|  |  |  | @ Cl=0.6, Cd= | 0.0056654
alpha (deg) | Cl | Cd | Cm | Cl/Cd
-20 | -0.8752 | 0.10952 | -0.0757 | -7.9912
-19.5 | -0.925 | 0.09641 | -0.0822 | -9.5944
-19 | -0.9825 | 0.08299 | -0.0889 | -11.8388
-18.5 | -1.0144 | 0.07253 | -0.095 | -13.9859
-18 | -1.0642 | 0.0579 | -0.1072 | -18.38
-17.5 | -1.0733 | 0.04599 | -0.1223 | -23.3377
-17 | -1.1337 | 0.03399 | -0.1295 | -33.3539
-16.5 | -1.1388 | 0.02472 | -0.1401 | -46.068
-16 | -1.0978 | 0.01763 | -0.1552 | -62.2689
-15.5 | -1.0387 | 0.01576 | -0.1598 | -65.9074
-15 | -0.977 | 0.0144 | -0.1634 | -67.8472
-14.5 | -0.9283 | 0.01334 | -0.1636 | -69.5877
-14 | -0.8806 | 0.01243 | -0.163 | -70.8447
-13.5 | -0.8225 | 0.01158 | -0.1643 | -71.0276
-13 | -0.7588 | 0.01081 | -0.1665 | -70.1943
-12.5 | -0.6906 | 0.01012 | -0.1694 | -68.2411
-12 | -0.6187 | 0.00947 | -0.1731 | -65.3326
-11.5 | -0.5824 | 0.00926 | -0.1692 | -62.8942
-11 | -0.5348 | 0.00897 | -0.1676 | -59.621
-10.5 | -0.4827 | 0.00867 | -0.1668 | -55.6747
-10 | -0.4288 | 0.0084 | -0.1663 | -51.0476
-9.5 | -0.374 | 0.00816 | -0.166 | -45.8333
-9 | -0.318 | 0.00792 | -0.1659 | -40.1515
-8.5 | -0.262 | 0.00764 | -0.1658 | -34.2932
-8 | -0.2053 | 0.00744 | -0.1657 | -27.5941
-7.5 | -0.1482 | 0.00722 | -0.1658 | -20.5263
-7 | -0.0911 | 0.00687 | -0.1659 | -13.2606
-6.5 | -0.0339 | 0.00648 | -0.1662 | -5.2315
-6 | 0.0239 | 0.00623 | -0.1664 | 3.8363
-5.5 | 0.0818 | 0.00601 | -0.1666 | 13.6106
-5 | 0.14 | 0.00583 | -0.1668 | 24.0137
-4.5 | 0.1982 | 0.00573 | -0.1671 | 34.5899
-4 | 0.2565 | 0.00566 | -0.1673 | 45.318
-3.5 | 0.3149 | 0.00559 | -0.1675 | 56.3327
-3 | 0.3731 | 0.00556 | -0.1677 | 67.1043
-2.5 | 0.4311 | 0.00557 | -0.1678 | 77.3968
-2 | 0.4894 | 0.0056 | -0.1679 | 87.3929
-1.5 | 0.5476 | 0.00562 | -0.1681 | 97.4377
-1 | 0.6053 | 0.00567 | -0.1681 | 106.7549
-0.5 | 0.6631 | 0.00572 | -0.1682 | 115.9266
0 | 0.721 | 0.00578 | -0.1683 | 124.7405
0.5 | 0.7781 | 0.00587 | -0.1683 | 132.5554
1 | 0.8358 | 0.00591 | -0.1684 | 141.4213
1.5 | 0.8926 | 0.00603 | -0.1683 | 148.0265
2 | 0.9497 | 0.00611 | -0.1683 | 155.4337
2.5 | 1.0062 | 0.00622 | -0.1682 | 161.7685
3 | 1.0622 | 0.00635 | -0.168 | 167.2756
3.5 | 1.1184 | 0.00648 | -0.1678 | 172.5926
4 | 1.1732 | 0.00666 | -0.1674 | 176.1562
4.5 | 1.2283 | 0.00682 | -0.167 | 180.1026
5 | 1.2828 | 0.007 | -0.1666 | 183.2571
5.5 | 1.3362 | 0.00723 | -0.1659 | 184.8133
6 | 1.3886 | 0.00749 | -0.1651 | 185.3939
6.5 | 1.4403 | 0.00777 | -0.1642 | 185.3668
7 | 1.4897 | 0.00815 | -0.1628 | 182.7853
7.5 | 1.5351 | 0.00871 | -0.1608 | 176.2457
8 | 1.5776 | 0.00936 | -0.1582 | 168.547
8.5 | 1.6167 | 0.01005 | -0.155 | 160.8657
9 | 1.6511 | 0.01068 | -0.1509 | 154.5974
9.5 | 1.6822 | 0.01144 | -0.1462 | 147.0455
10 | 1.7114 | 0.01192 | -0.1413 | 143.5738
10.5 | 1.739 | 0.0129 | -0.1363 | 134.8062
11 | 1.7655 | 0.01393 | -0.1312 | 126.7408
11.5 | 1.7884 | 0.01515 | -0.1258 | 118.0462
12 | 1.8115 | 0.01642 | -0.1208 | 110.3228
12.5 | 1.8313 | 0.01791 | -0.1156 | 102.2501
13 | 1.8452 | 0.01982 | -0.1101 | 93.0979
13.5 | 1.8518 | 0.02237 | -0.1043 | 82.7805
14 | 1.8642 | 0.02486 | -0.0999 | 74.9879
14.5 | 1.8757 | 0.0277 | -0.0961 | 67.7148
15 | 1.888 | 0.03077 | -0.0929 | 61.3585
15.5 | 1.8972 | 0.0344 | -0.0902 | 55.1512
16 | 1.9021 | 0.03874 | -0.0879 | 49.0991
16.5 | 1.905 | 0.04366 | -0.0862 | 43.6326
17 | 1.9077 | 0.04893 | -0.0852 | 38.9884
17.5 | 1.9073 | 0.05489 | -0.0847 | 34.7477
18 | 1.9039 | 0.06153 | -0.0848 | 30.9426
18.5 | 1.8974 | 0.06893 | -0.0856 | 27.5265
19 | 1.8887 | 0.0769 | -0.0868 | 24.5605
19.5 | 1.8793 | 0.08526 | -0.0886 | 22.042
20 | 1.8647 | 0.09466 | -0.0912 | 19.6989

## 101. Re 8M Mach 0.25 (1)
BIGFOIL.COM POLAR EXPORT
e560
EPPLER 560 |  |  |  | Cl Max: | 2.004 | at alpha= | 11.5 | deg
JavaFoil+Calcfoil stall+Eppler ext transition |  |  |  | L/D Max: | 250.364 | at alpha= | 6.5 | deg
Re: | 8000000 |  |  | Cd Min: | 0.00534 | at alpha= | -2.5 | deg
Mach: | 0.25 |  |  | Cl=0 at alpha= | -6.8095 | deg
|  |  |  | @ Cl=0.1, Cd= | 0.0066638
|  |  |  | @ Cl=0.4, Cd= | 0.00646
|  |  |  | @ Cl=0.6, Cd= | 0.0053829
alpha (deg) | Cl | Cd | Cm | Cl/Cd
-20 | -0.454 | 0.13601 | -0.108 | -3.34
-19.5 | -0.487 | 0.12903 | -0.109 | -3.777
-19 | -0.519 | 0.11833 | -0.112 | -4.385
-18.5 | -0.546 | 0.11055 | -0.114 | -4.937
-18 | -0.57 | 0.10099 | -0.117 | -5.646
-17.5 | -0.59 | 0.09237 | -0.119 | -6.391
-17 | -0.606 | 0.0841 | -0.122 | -7.21
-16.5 | -0.618 | 0.07673 | -0.124 | -8.049
-16 | -0.624 | 0.06963 | -0.126 | -8.969
-15.5 | -0.626 | 0.06339 | -0.129 | -9.879
-15 | -0.623 | 0.05849 | -0.131 | -10.647
-14.5 | -0.615 | 0.05302 | -0.133 | -11.594
-14 | -0.602 | 0.04801 | -0.135 | -12.536
-13.5 | -0.584 | 0.04364 | -0.137 | -13.377
-13 | -0.562 | 0.03916 | -0.139 | -14.342
-12.5 | -0.535 | 0.03526 | -0.141 | -15.168
-12 | -0.504 | 0.03119 | -0.144 | -16.172
-11.5 | -0.47 | 0.02772 | -0.146 | -16.95
-11 | -0.432 | 0.02422 | -0.148 | -17.832
-10.5 | -0.391 | 0.02089 | -0.151 | -18.713
-10 | -0.347 | 0.01775 | -0.154 | -19.552
-9.5 | -0.3 | 0.01496 | -0.157 | -20.055
-9 | -0.25 | 0.01257 | -0.16 | -19.91
-8.5 | -0.198 | 0.01056 | -0.163 | -18.73
-8 | -0.145 | 0.00788 | -0.169 | -18.367
-7.5 | -0.085 | 0.00729 | -0.172 | -11.732
-7 | -0.024 | 0.00697 | -0.173 | -3.385
-6.5 | 0.039 | 0.00678 | -0.173 | 5.754
-6 | 0.102 | 0.00666 | -0.174 | 15.335
-5.5 | 0.166 | 0.00654 | -0.174 | 25.302
-5 | 0.229 | 0.00648 | -0.175 | 35.344
-4.5 | 0.293 | 0.0065 | -0.175 | 44.996
-4 | 0.356 | 0.00646 | -0.175 | 55.134
-3.5 | 0.42 | 0.00646 | -0.176 | 64.988
-3 | 0.483 | 0.00646 | -0.176 | 74.782
-2.5 | 0.546 | 0.00534 | -0.177 | 102.192
-2 | 0.609 | 0.00539 | -0.177 | 112.912
-1.5 | 0.672 | 0.00538 | -0.177 | 124.85
-1 | 0.734 | 0.00541 | -0.178 | 135.845
-0.5 | 0.797 | 0.00543 | -0.178 | 146.695
0 | 0.859 | 0.00549 | -0.178 | 156.478
0.5 | 0.921 | 0.00556 | -0.179 | 165.727
1 | 0.983 | 0.00566 | -0.179 | 173.513
1.5 | 1.045 | 0.00573 | -0.179 | 182.278
2 | 1.106 | 0.0058 | -0.179 | 190.757
2.5 | 1.167 | 0.00593 | -0.18 | 196.951
3 | 1.228 | 0.00604 | -0.18 | 203.24
3.5 | 1.289 | 0.0062 | -0.18 | 207.951
4 | 1.349 | 0.00635 | -0.18 | 212.376
4.5 | 1.409 | 0.0065 | -0.181 | 216.931
5 | 1.469 | 0.00675 | -0.181 | 217.691
5.5 | 1.528 | 0.00696 | -0.181 | 219.368
6 | 1.586 | 0.00716 | -0.181 | 221.373
6.5 | 1.643 | 0.00656 | -0.181 | 250.364
7 | 1.699 | 0.00691 | -0.181 | 245.931
7.5 | 1.753 | 0.0073 | -0.181 | 240.161
8 | 1.805 | 0.01314 | -0.181 | 137.413
8.5 | 1.855 | 0.01415 | -0.182 | 131.043
9 | 1.898 | 0.015 | -0.182 | 126.469
9.5 | 1.933 | 0.01611 | -0.182 | 120.018
10 | 1.962 | 0.01748 | -0.181 | 112.248
10.5 | 1.985 | 0.0185 | -0.181 | 107.284
11 | 2 | 0.01986 | -0.181 | 100.731
11.5 | 2.004 | 0.02105 | -0.181 | 95.23
12 | 1.993 | 0.02309 | -0.179 | 86.299
12.5 | 1.976 | 0.02484 | -0.178 | 79.521
13 | 1.945 | 0.02799 | -0.176 | 69.491
13.5 | 1.91 | 0.03054 | -0.175 | 62.532
14 | 1.867 | 0.03321 | -0.174 | 56.219
14.5 | 1.817 | 0.036 | -0.173 | 50.458
15 | 1.757 | 0.0393 | -0.171 | 44.699
15.5 | 1.688 | 0.04354 | -0.17 | 38.761
16 | 1.614 | 0.0471 | -0.169 | 34.274
16.5 | 1.532 | 0.05169 | -0.167 | 29.634

## 102. Re 8M Mach 0.25 (2)
BIGFOIL.COM POLAR EXPORT
e560
EPPLER 560 |  |  |  | Cl Max: | 1.8666 | at alpha= | 15.5 | deg
XFOIL ncrit=9 |  |  |  | L/D Max: | 186.445 | at alpha= | 6 | deg
Re: | 8000000 |  |  | Cd Min: | 0.15018 | at alpha= | -20 | deg
Mach: | 0.25 |  |  | Cl=0 at alpha= | -6.1379 | deg
|  |  |  | @ Cl=0.1, Cd= | 0.0060592
|  |  |  | @ Cl=0.4, Cd= | 0.0056333
|  |  |  | @ Cl=0.6, Cd= | 0.0057197
alpha (deg) | Cl | Cd | Cm | Cl/Cd
-20 | -0.6709 | 0.15018 | -0.0577 | -4.4673
-19.5 | -0.6985 | 0.13851 | -0.0635 | -5.043
-19 | -0.7285 | 0.12663 | -0.0698 | -5.753
-18.5 | -0.743 | 0.11497 | -0.0786 | -6.4626
-18 | -0.7777 | 0.09951 | -0.0917 | -7.8153
-17.5 | -0.7949 | 0.08674 | -0.1037 | -9.1642
-17 | -0.8211 | 0.07404 | -0.1153 | -11.09
-16.5 | -0.8672 | 0.06371 | -0.1194 | -13.6117
-16 | -0.9138 | 0.05221 | -0.127 | -17.5024
-15.5 | -0.9512 | 0.04133 | -0.1362 | -23.0148
-15 | -0.9774 | 0.03028 | -0.1481 | -32.2787
-14.5 | -0.9653 | 0.02035 | -0.1632 | -47.4349
-14 | -0.9241 | 0.01555 | -0.1714 | -59.4277
-13.5 | -0.8736 | 0.01386 | -0.1719 | -63.0303
-13 | -0.8091 | 0.01259 | -0.1738 | -64.2653
-12.5 | -0.742 | 0.01148 | -0.1758 | -64.6341
-12 | -0.6552 | 0.01052 | -0.1813 | -62.2814
-11.5 | -0.6159 | 0.01028 | -0.1771 | -59.9125
-11 | -0.5677 | 0.00978 | -0.1748 | -58.047
-10.5 | -0.5141 | 0.00929 | -0.1735 | -55.3391
-10 | -0.4577 | 0.00888 | -0.1726 | -51.5428
-9.5 | -0.4 | 0.00855 | -0.1719 | -46.7836
-9 | -0.3413 | 0.00825 | -0.1714 | -41.3697
-8.5 | -0.2824 | 0.00797 | -0.171 | -35.4329
-8 | -0.2228 | 0.00767 | -0.1708 | -29.0482
-7.5 | -0.1631 | 0.00746 | -0.1705 | -21.8633
-7 | -0.1032 | 0.00722 | -0.1704 | -14.2936
-6.5 | -0.0436 | 0.00673 | -0.1705 | -6.4785
-6 | 0.0166 | 0.00642 | -0.1706 | 2.5857
-5.5 | 0.077 | 0.00612 | -0.1708 | 12.5817
-5 | 0.1375 | 0.00596 | -0.1709 | 23.0705
-4.5 | 0.1981 | 0.00581 | -0.171 | 34.0964
-4 | 0.2586 | 0.00575 | -0.1711 | 44.9739
-3.5 | 0.3194 | 0.00568 | -0.1713 | 56.2324
-3 | 0.3799 | 0.00563 | -0.1715 | 67.4778
-2.5 | 0.4402 | 0.00564 | -0.1715 | 78.0496
-2 | 0.5002 | 0.00568 | -0.1716 | 88.0634
-1.5 | 0.5604 | 0.0057 | -0.1717 | 98.3158
-1 | 0.6206 | 0.00573 | -0.1718 | 108.3072
-0.5 | 0.68 | 0.00582 | -0.1717 | 116.8385
0 | 0.74 | 0.00586 | -0.1718 | 126.2799
0.5 | 0.7995 | 0.00593 | -0.1717 | 134.8229
1 | 0.8587 | 0.00603 | -0.1716 | 142.4046
1.5 | 0.918 | 0.00611 | -0.1715 | 150.2455
2 | 0.9765 | 0.00624 | -0.1713 | 156.4904
2.5 | 1.0356 | 0.00633 | -0.1712 | 163.6019
3 | 1.0932 | 0.00649 | -0.1707 | 168.4438
3.5 | 1.1516 | 0.00662 | -0.1704 | 173.9577
4 | 1.2089 | 0.00678 | -0.1699 | 178.3038
4.5 | 1.2653 | 0.00699 | -0.1692 | 181.0157
5 | 1.322 | 0.00717 | -0.1685 | 184.3794
5.5 | 1.3776 | 0.0074 | -0.1676 | 186.1622
6 | 1.4319 | 0.00768 | -0.1664 | 186.4453
6.5 | 1.4851 | 0.00799 | -0.1651 | 185.8698
7 | 1.5361 | 0.00837 | -0.1632 | 183.5245
7.5 | 1.5811 | 0.00895 | -0.1603 | 176.6592
8 | 1.6179 | 0.00962 | -0.1558 | 168.1809
8.5 | 1.6526 | 0.01039 | -0.1509 | 159.0568
9 | 1.6872 | 0.01122 | -0.1462 | 150.3743
10 | 1.7474 | 0.01281 | -0.1356 | 136.4091
10.5 | 1.7725 | 0.01393 | -0.1296 | 127.2434
11 | 1.7924 | 0.01541 | -0.1232 | 116.3141
11.5 | 1.811 | 0.01708 | -0.117 | 106.0304
12 | 1.8257 | 0.01909 | -0.1108 | 95.6365
12.5 | 1.8367 | 0.02154 | -0.105 | 85.2693
13 | 1.8365 | 0.02504 | -0.0989 | 73.3427
13.5 | 1.8432 | 0.02859 | -0.0945 | 64.4701
14 | 1.8518 | 0.03242 | -0.0911 | 57.1191
14.5 | 1.8606 | 0.03663 | -0.0885 | 50.7944
15 | 1.866 | 0.0415 | -0.0864 | 44.9639
15.5 | 1.8666 | 0.04725 | -0.085 | 39.5048
16 | 1.8645 | 0.05368 | -0.0842 | 34.7336
16.5 | 1.8616 | 0.06059 | -0.0842 | 30.7245
17 | 1.8557 | 0.0682 | -0.0847 | 27.2097
17.5 | 1.8466 | 0.07657 | -0.086 | 24.1165
18 | 1.8346 | 0.08567 | -0.0879 | 21.4147
18.5 | 1.8206 | 0.09532 | -0.0905 | 19.0999
19 | 1.8096 | 0.10473 | -0.0933 | 17.2787
19.5 | 1.7941 | 0.11501 | -0.097 | 15.5995
20 | 1.7828 | 0.12465 | -0.1008 | 14.3024

## 103. Re 8M Mach 0.50 (1)
BIGFOIL.COM POLAR EXPORT
e560
EPPLER 560 |  |  |  | Cl Max: | 1.996 | at alpha= | 8.5 | deg
JavaFoil+Calcfoil stall+Eppler ext transition |  |  |  | L/D Max: | 248.471 | at alpha= | 4.5 | deg
Re: | 8000000 |  |  | Cd Min: | 0.00551 | at alpha= | -2.5 | deg
Mach: | 0.5 |  |  | Cl=0 at alpha= | -6.8162 | deg
|  |  |  | @ Cl=0.1, Cd= | 0.0066209
|  |  |  | @ Cl=0.4, Cd= | 0.0056269
|  |  |  | @ Cl=0.6, Cd= | 0.0055126
alpha (deg) | Cl | Cd | Cm | Cl/Cd
-20 | -0.748 | 0.1509 | -0.11 | -4.955
-19.5 | -0.724 | 0.15491 | -0.114 | -4.671
-19 | -0.697 | 0.14123 | -0.117 | -4.937
-18.5 | -0.67 | 0.132 | -0.118 | -5.073
-18 | -0.64 | 0.12806 | -0.116 | -4.998
-17.5 | -0.609 | 0.12655 | -0.112 | -4.81
-17 | -0.578 | 0.12428 | -0.109 | -4.654
-16.5 | -0.552 | 0.12499 | -0.112 | -4.415
-16 | -0.526 | 0.11343 | -0.117 | -4.637
-15.5 | -0.497 | 0.10868 | -0.115 | -4.57
-15 | -0.467 | 0.10373 | -0.112 | -4.499
-14.5 | -0.435 | 0.10361 | -0.104 | -4.201
-14 | -0.409 | 0.10379 | -0.11 | -3.94
-13.5 | -0.382 | 0.09396 | -0.114 | -4.063
-13 | -0.351 | 0.0918 | -0.107 | -3.828
-12.5 | -0.321 | 0.08978 | -0.094 | -3.572
-12 | -0.3 | 0.07324 | -0.126 | -4.099
-11.5 | -0.276 | 0.06023 | -0.137 | -4.58
-11 | -0.251 | 0.04793 | -0.147 | -5.24
-10.5 | -0.224 | 0.04074 | -0.152 | -5.49
-10 | -0.288 | 0.03547 | -0.155 | -8.117
-9.5 | -0.28 | 0.02985 | -0.16 | -9.387
-9 | -0.245 | 0.02515 | -0.164 | -9.755
-8.5 | -0.199 | 0.02126 | -0.168 | -9.35
-8 | -0.145 | 0.01776 | -0.172 | -8.189
-7.5 | -0.087 | 0.01457 | -0.176 | -5.975
-7 | -0.025 | 0.00946 | -0.186 | -2.655
-6.5 | 0.043 | 0.00809 | -0.19 | 5.257
-6 | 0.114 | 0.00626 | -0.194 | 18.13
-5.5 | 0.185 | 0.00601 | -0.194 | 30.699
-5 | 0.256 | 0.00586 | -0.195 | 43.605
-4.5 | 0.327 | 0.00575 | -0.195 | 56.813
-4 | 0.398 | 0.00563 | -0.196 | 70.621
-3.5 | 0.469 | 0.00552 | -0.196 | 84.904
-3 | 0.539 | 0.00553 | -0.197 | 97.547
-2.5 | 0.609 | 0.00551 | -0.197 | 110.592
-2 | 0.68 | 0.00554 | -0.198 | 122.627
-1.5 | 0.75 | 0.00557 | -0.198 | 134.678
-1 | 0.819 | 0.00558 | -0.198 | 146.946
-0.5 | 0.889 | 0.00565 | -0.199 | 157.444
0 | 0.957 | 0.00575 | -0.199 | 166.336
0.5 | 1.026 | 0.00587 | -0.199 | 174.824
1 | 1.095 | 0.00596 | -0.2 | 183.527
1.5 | 1.163 | 0.00607 | -0.2 | 191.596
2 | 1.231 | 0.00618 | -0.2 | 199.081
2.5 | 1.298 | 0.00639 | -0.201 | 203.25
3 | 1.366 | 0.00658 | -0.201 | 207.614
3.5 | 1.432 | 0.0059 | -0.201 | 242.679
4 | 1.498 | 0.00608 | -0.201 | 246.235
4.5 | 1.563 | 0.00629 | -0.202 | 248.471
5 | 1.627 | 0.00659 | -0.202 | 246.921
5.5 | 1.691 | 0.00684 | -0.202 | 247.347
6 | 1.752 | 0.01296 | -0.202 | 135.164
6.5 | 1.811 | 0.01397 | -0.202 | 129.683
7 | 1.868 | 0.01533 | -0.202 | 121.828
7.5 | 1.918 | 0.01699 | -0.202 | 112.844
8 | 1.963 | 0.01882 | -0.202 | 104.275
8.5 | 1.996 | 0.02076 | -0.202 | 96.166
9 | 1.99 | 0.02373 | -0.2 | 83.856
9.5 | 1.946 | 0.02695 | -0.197 | 72.228
10 | 1.838 | 0.03216 | -0.194 | 57.167
10.5 | 1.519 | 0.04072 | -0.19 | 37.306
11 | 1.133 | 0.0501 | -0.186 | 22.604
11.5 | 1.156 | 0.05407 | -0.185 | 21.383
12 | 1.182 | 0.05647 | -0.184 | 20.937
12.5 | 1.199 | 0.06534 | -0.181 | 18.344
13 | 1.23 | 0.06452 | -0.181 | 19.064
13.5 | 1.247 | 0.0734 | -0.178 | 16.992

## 104. Re 8M Mach 0.50 (2)
BIGFOIL.COM POLAR EXPORT
e560
EPPLER 560 |  |  |  | Cl Max: | 1.8905 | at alpha= | 10.5 | deg
XFOIL ncrit=9 |  |  |  | L/D Max: | 183.039 | at alpha= | 5 | deg
Re: | 8000000 |  |  | Cd Min: | 0.117 | at alpha= | -15 | deg
Mach: | 0.5 |  |  | Cl=0 at alpha= | -5.8248 | deg
|  |  |  | @ Cl=0.1, Cd= | 0.0065801
|  |  |  | @ Cl=0.4, Cd= | 0.0059639
|  |  |  | @ Cl=0.6, Cd= | 0.006043
alpha (deg) | Cl | Cd | Cm | Cl/Cd
-15 | -0.3626 | 0.117 | -0.1079 | -3.0991
-14.5 | -0.3652 | 0.10689 | -0.1153 | -3.4166
-14 | -0.3709 | 0.09709 | -0.1225 | -3.8202
-13.5 | -0.377 | 0.08683 | -0.1312 | -4.3418
-13 | -0.3841 | 0.07708 | -0.1396 | -4.9831
-12.5 | -0.3948 | 0.06661 | -0.15 | -5.927
-12 | -0.4264 | 0.06003 | -0.149 | -7.1031
-11.5 | -0.4223 | 0.04766 | -0.1682 | -8.8607
-11 | -0.4491 | 0.04012 | -0.1737 | -11.1939
-10.5 | -0.4697 | 0.03051 | -0.1857 | -15.395
-10 | -0.5216 | 0.02215 | -0.1896 | -23.5485
-9.5 | -0.5131 | 0.01367 | -0.1992 | -37.5347
-9 | -0.4576 | 0.01135 | -0.1976 | -40.3172
-8.5 | -0.3892 | 0.01006 | -0.1957 | -38.6879
-8 | -0.3171 | 0.00927 | -0.1938 | -34.2071
-7.5 | -0.2439 | 0.00873 | -0.1922 | -27.9381
-6.5 | -0.0979 | 0.00788 | -0.1897 | -12.4239
-6 | -0.0253 | 0.00757 | -0.1888 | -3.3421
-5.5 | 0.0469 | 0.00686 | -0.1886 | 6.8367
-5 | 0.119 | 0.00648 | -0.1882 | 18.3642
-4.5 | 0.1907 | 0.00624 | -0.1879 | 30.5609
-4 | 0.2619 | 0.00612 | -0.1876 | 42.7941
-3.5 | 0.3327 | 0.00604 | -0.1873 | 55.0828
-3 | 0.4035 | 0.00596 | -0.1871 | 67.7013
-2.5 | 0.4736 | 0.00596 | -0.1868 | 79.4631
-2 | 0.543 | 0.00601 | -0.1865 | 90.3494
-1.5 | 0.6122 | 0.00605 | -0.1862 | 101.1901
-1 | 0.6815 | 0.00609 | -0.1859 | 111.9048
-0.5 | 0.75 | 0.00618 | -0.1855 | 121.3592
0 | 0.8185 | 0.00626 | -0.1851 | 130.7508
0.5 | 0.8868 | 0.00635 | -0.1846 | 139.6535
1 | 0.9546 | 0.00647 | -0.1839 | 147.5425
1.5 | 1.0223 | 0.00659 | -0.1832 | 155.129
2 | 1.089 | 0.00675 | -0.1822 | 161.3333
2.5 | 1.1558 | 0.00688 | -0.181 | 167.9942
3 | 1.2185 | 0.00707 | -0.179 | 172.3479
3.5 | 1.2824 | 0.00723 | -0.177 | 177.3721
4 | 1.3446 | 0.00749 | -0.1746 | 179.5194
4.5 | 1.4082 | 0.00771 | -0.1723 | 182.6459
5 | 1.4698 | 0.00803 | -0.1695 | 183.0386
5.5 | 1.5317 | 0.00837 | -0.1666 | 182.9988
6 | 1.5931 | 0.00873 | -0.1634 | 182.4857
6.5 | 1.651 | 0.00918 | -0.1595 | 179.8475
7 | 1.7078 | 0.00973 | -0.1552 | 175.519
7.5 | 1.7601 | 0.01039 | -0.1502 | 169.4033
8.5 | 1.8319 | 0.0129 | -0.1356 | 142.0078
9 | 1.8529 | 0.01484 | -0.1269 | 124.8585
9.5 | 1.8703 | 0.01722 | -0.1187 | 108.6121
10 | 1.8873 | 0.02001 | -0.1114 | 94.3178
10.5 | 1.8905 | 0.02351 | -0.1039 | 80.4126
11 | 1.884 | 0.02888 | -0.0979 | 65.2355
11.5 | 1.8753 | 0.03522 | -0.0935 | 53.2453
12.5 | 1.8256 | 0.05268 | -0.0892 | 34.6545
14 | 1.7303 | 0.08617 | -0.0934 | 20.0801
14.5 | 1.7155 | 0.09665 | -0.096 | 17.7496
15 | 1.7066 | 0.10676 | -0.0988 | 15.9854
15.5 | 1.6991 | 0.1169 | -0.1022 | 14.5346

## 105. Re 10M Mach 0.00 (1)
BIGFOIL.COM POLAR EXPORT
e560
EPPLER 560 |  |  |  | Cl Max: | 2.028 | at alpha= | 12.5 | deg
JavaFoil+Calcfoil stall+Eppler ext transition |  |  |  | L/D Max: | 244.112 | at alpha= | 7.5 | deg
Re: | 10000000 |  |  | Cd Min: | 0.00534 | at alpha= | -0.5 | deg
Mach: | 0 |  |  | Cl=0 at alpha= | -6.8115 | deg
|  |  |  | @ Cl=0.1, Cd= | 0.0064387
|  |  |  | @ Cl=0.4, Cd= | 0.006259
|  |  |  | @ Cl=0.6, Cd= | 0.0063815
alpha (deg) | Cl | Cd | Cm | Cl/Cd
-20 | -0.771 | 0.10272 | -0.116 | -7.502
-19.5 | -0.773 | 0.09607 | -0.117 | -8.045
-19 | -0.773 | 0.08977 | -0.119 | -8.614
-18.5 | -0.772 | 0.08292 | -0.12 | -9.313
-18 | -0.769 | 0.07639 | -0.122 | -10.067
-17.5 | -0.763 | 0.07039 | -0.124 | -10.843
-17 | -0.754 | 0.06532 | -0.125 | -11.546
-16.5 | -0.743 | 0.06022 | -0.127 | -12.336
-16 | -0.729 | 0.05562 | -0.129 | -13.108
-15.5 | -0.712 | 0.05144 | -0.13 | -13.838
-15 | -0.692 | 0.04722 | -0.132 | -14.658
-14.5 | -0.669 | 0.04353 | -0.133 | -15.374
-14 | -0.645 | 0.039 | -0.135 | -16.527
-13.5 | -0.617 | 0.03481 | -0.137 | -17.721
-13 | -0.586 | 0.03132 | -0.139 | -18.711
-12.5 | -0.553 | 0.02765 | -0.141 | -19.995
-12 | -0.517 | 0.02411 | -0.144 | -21.453
-11.5 | -0.478 | 0.02136 | -0.146 | -22.386
-11 | -0.438 | 0.01812 | -0.149 | -24.159
-10.5 | -0.395 | 0.01532 | -0.151 | -25.775
-10 | -0.349 | 0.01291 | -0.154 | -27.065
-9.5 | -0.301 | 0.01093 | -0.157 | -27.568
-9 | -0.251 | 0.00943 | -0.16 | -26.583
-8.5 | -0.197 | 0.00845 | -0.162 | -23.322
-8 | -0.142 | 0.00709 | -0.166 | -20.083
-7.5 | -0.083 | 0.00689 | -0.167 | -12.058
-7 | -0.023 | 0.00671 | -0.167 | -3.411
-6.5 | 0.038 | 0.00654 | -0.168 | 5.787
-6 | 0.099 | 0.00644 | -0.168 | 15.378
-5.5 | 0.16 | 0.00636 | -0.169 | 25.229
-5 | 0.222 | 0.00633 | -0.169 | 35.082
-4.5 | 0.283 | 0.00627 | -0.169 | 45.224
-4 | 0.345 | 0.00625 | -0.17 | 55.178
-3.5 | 0.406 | 0.00626 | -0.17 | 64.879
-3 | 0.468 | 0.00629 | -0.171 | 74.4
-2.5 | 0.529 | 0.0063 | -0.171 | 83.879
-2 | 0.59 | 0.00637 | -0.171 | 92.606
-1.5 | 0.651 | 0.00644 | -0.172 | 101.088
-1 | 0.711 | 0.00651 | -0.172 | 109.351
-0.5 | 0.772 | 0.00534 | -0.172 | 144.703
0 | 0.832 | 0.00538 | -0.173 | 154.791
0.5 | 0.892 | 0.00542 | -0.173 | 164.692
1 | 0.953 | 0.00549 | -0.173 | 173.631
1.5 | 1.012 | 0.00553 | -0.173 | 182.947
2 | 1.072 | 0.00565 | -0.174 | 189.859
2.5 | 1.132 | 0.00576 | -0.174 | 196.619
3 | 1.191 | 0.00586 | -0.174 | 203.371
3.5 | 1.25 | 0.00598 | -0.174 | 209.109
4 | 1.309 | 0.00608 | -0.175 | 215.352
4.5 | 1.367 | 0.00631 | -0.175 | 216.678
5 | 1.425 | 0.00651 | -0.175 | 218.8
5.5 | 1.482 | 0.00666 | -0.175 | 222.688
6 | 1.539 | 0.00697 | -0.175 | 220.735
6.5 | 1.595 | 0.00725 | -0.176 | 220.189
7 | 1.65 | 0.00767 | -0.176 | 215.3
7.5 | 1.704 | 0.00698 | -0.176 | 244.112
8 | 1.756 | 0.00733 | -0.176 | 239.534
8.5 | 1.806 | 0.00767 | -0.176 | 235.495
9 | 1.851 | 0.01369 | -0.176 | 135.163
9.5 | 1.89 | 0.01451 | -0.176 | 130.261
10 | 1.925 | 0.01559 | -0.176 | 123.464
10.5 | 1.957 | 0.0162 | -0.176 | 120.79
11 | 1.983 | 0.01732 | -0.176 | 114.507
11.5 | 2.004 | 0.01819 | -0.176 | 110.145
12 | 2.02 | 0.0194 | -0.176 | 104.108
12.5 | 2.028 | 0.02044 | -0.175 | 99.214
13 | 2.028 | 0.02166 | -0.174 | 93.6
13.5 | 2.016 | 0.02398 | -0.173 | 84.069
14 | 2.004 | 0.02544 | -0.172 | 78.764
14.5 | 1.987 | 0.02731 | -0.171 | 72.761
15 | 1.964 | 0.02948 | -0.17 | 66.626
15.5 | 1.938 | 0.03172 | -0.169 | 61.109
16 | 1.909 | 0.03399 | -0.168 | 56.156
16.5 | 1.875 | 0.0366 | -0.167 | 51.232
17 | 1.838 | 0.0395 | -0.166 | 46.538
17.5 | 1.798 | 0.04274 | -0.165 | 42.07

## 106. Re 10M Mach 0.00 (2)
BIGFOIL.COM POLAR EXPORT
e560
EPPLER 560 |  |  |  | Cl Max: | 1.9486 | at alpha= | 17.5 | deg
XFOIL ncrit=9 |  |  |  | L/D Max: | 189.753 | at alpha= | 6 | deg
Re: | 10000000 |  |  | Cd Min: | 0.0855 | at alpha= | -20 | deg
Mach: | 0 |  |  | Cl=0 at alpha= | -6.2339 | deg
|  |  |  | @ Cl=0.1, Cd= | 0.0058398
|  |  |  | @ Cl=0.4, Cd= | 0.0054411
|  |  |  | @ Cl=0.6, Cd= | 0.005515
alpha (deg) | Cl | Cd | Cm | Cl/Cd
-20 | -0.9857 | 0.0855 | -0.0959 | -11.5287
-19.5 | -1.0034 | 0.07625 | -0.1022 | -13.1593
-19 | -1.0436 | 0.06427 | -0.1105 | -16.2377
-18.5 | -1.0942 | 0.05094 | -0.1208 | -21.4802
-18 | -1.1177 | 0.04024 | -0.1317 | -27.7758
-17.5 | -1.1689 | 0.03034 | -0.1356 | -38.5267
-17 | -1.1639 | 0.0217 | -0.1468 | -53.6359
-16.5 | -1.1213 | 0.0166 | -0.1581 | -67.5482
-16 | -1.0663 | 0.01493 | -0.1617 | -71.42
-15.5 | -1.0096 | 0.01373 | -0.1643 | -73.5324
-15 | -0.9585 | 0.01273 | -0.1652 | -75.2946
-14.5 | -0.9112 | 0.0119 | -0.1647 | -76.5714
-14 | -0.8557 | 0.01113 | -0.1657 | -76.8823
-13.5 | -0.7946 | 0.01043 | -0.1676 | -76.1841
-13 | -0.7287 | 0.00978 | -0.1703 | -74.5092
-12.5 | -0.6672 | 0.00929 | -0.172 | -71.8192
-12 | -0.6316 | 0.00923 | -0.168 | -68.429
-11.5 | -0.5839 | 0.00895 | -0.1666 | -65.2402
-11 | -0.5325 | 0.00862 | -0.1659 | -61.7749
-10.5 | -0.4793 | 0.00831 | -0.1656 | -57.6775
-10 | -0.4251 | 0.00806 | -0.1653 | -52.7419
-9.5 | -0.3697 | 0.00782 | -0.1652 | -47.2762
-9 | -0.3141 | 0.00762 | -0.1651 | -41.2205
-8.5 | -0.2578 | 0.00739 | -0.1652 | -34.885
-8 | -0.2013 | 0.00718 | -0.1653 | -28.0362
-7.5 | -0.1444 | 0.007 | -0.1654 | -20.6286
-6.5 | -0.0306 | 0.00635 | -0.1658 | -4.8189
-6 | 0.0269 | 0.00613 | -0.166 | 4.3883
-5.5 | 0.0845 | 0.00588 | -0.1663 | 14.3707
-5 | 0.1424 | 0.00573 | -0.1666 | 24.8517
-4.5 | 0.2004 | 0.00559 | -0.1669 | 35.8497
-4 | 0.2585 | 0.00551 | -0.1671 | 46.9147
-3.5 | 0.3165 | 0.00547 | -0.1673 | 57.8611
-3 | 0.3743 | 0.00545 | -0.1675 | 68.6789
-2.5 | 0.4324 | 0.00543 | -0.1677 | 79.6317
-2 | 0.4905 | 0.00543 | -0.168 | 90.3315
-1.5 | 0.5481 | 0.00547 | -0.1681 | 100.2011
-1 | 0.6057 | 0.00552 | -0.1682 | 109.7283
-0.5 | 0.6635 | 0.00555 | -0.1684 | 119.5495
0 | 0.7206 | 0.00562 | -0.1684 | 128.2206
0.5 | 0.7782 | 0.00567 | -0.1685 | 137.2487
1 | 0.835 | 0.00577 | -0.1685 | 144.714
1.5 | 0.8921 | 0.00583 | -0.1686 | 153.0189
2 | 0.9486 | 0.00593 | -0.1685 | 159.9663
2.5 | 1.0047 | 0.00605 | -0.1684 | 166.0661
3 | 1.0609 | 0.00615 | -0.1684 | 172.5041
3.5 | 1.116 | 0.00632 | -0.1681 | 176.5823
4 | 1.1712 | 0.00646 | -0.1679 | 181.3003
4.5 | 1.2259 | 0.00663 | -0.1675 | 184.902
5 | 1.2795 | 0.00683 | -0.167 | 187.3353
5.5 | 1.3324 | 0.00707 | -0.1664 | 188.4583
6 | 1.3852 | 0.0073 | -0.1658 | 189.7534
6.5 | 1.4357 | 0.00763 | -0.1647 | 188.1651
7 | 1.4828 | 0.00813 | -0.1631 | 182.3862
7.5 | 1.5274 | 0.00872 | -0.161 | 175.1606
8 | 1.5699 | 0.00938 | -0.1586 | 167.3667
8.5 | 1.6112 | 0.01003 | -0.156 | 160.6381
9 | 1.648 | 0.01062 | -0.1524 | 155.1789
10 | 1.712 | 0.012 | -0.1438 | 142.6667
10.5 | 1.7375 | 0.01259 | -0.1383 | 138.0064
11 | 1.768 | 0.01345 | -0.1341 | 131.4498
11.5 | 1.7938 | 0.01448 | -0.1291 | 123.8812
12 | 1.8173 | 0.01564 | -0.1241 | 116.1957
12.5 | 1.8392 | 0.01693 | -0.1191 | 108.6356
13 | 1.8525 | 0.01872 | -0.1133 | 98.9583
13.5 | 1.8668 | 0.02064 | -0.1081 | 90.4457
14 | 1.8841 | 0.02259 | -0.1039 | 83.4042
14.5 | 1.8999 | 0.02482 | -0.1 | 76.5471
15 | 1.9138 | 0.02741 | -0.0965 | 69.8212
15.5 | 1.9236 | 0.03058 | -0.0932 | 62.9039
16 | 1.9325 | 0.03415 | -0.0905 | 56.5886
16.5 | 1.9408 | 0.03805 | -0.0883 | 51.0066
17 | 1.9466 | 0.04251 | -0.0867 | 45.7916
17.5 | 1.9486 | 0.04767 | -0.0855 | 40.8769
18 | 1.9479 | 0.05348 | -0.0849 | 36.423
18.5 | 1.9438 | 0.06002 | -0.0849 | 32.3859
19 | 1.9367 | 0.06729 | -0.0855 | 28.7814
19.5 | 1.926 | 0.0754 | -0.0867 | 25.5438
20 | 1.912 | 0.0843 | -0.0886 | 22.6809

## 107. Re 10M Mach 0.10 (1)
BIGFOIL.COM POLAR EXPORT
e560
EPPLER 560 |  |  |  | Cl Max: | 2.025 | at alpha= | 12.5 | deg
JavaFoil+Calcfoil stall+Eppler ext transition |  |  |  | L/D Max: | 243.509 | at alpha= | 7.5 | deg
Re: | 10000000 |  |  | Cd Min: | 0.00532 | at alpha= | -0.5 | deg
Mach: | 0.1 |  |  | Cl=0 at alpha= | -6.8115 | deg
|  |  |  | @ Cl=0.1, Cd= | 0.0064687
|  |  |  | @ Cl=0.4, Cd= | 0.0062487
|  |  |  | @ Cl=0.6, Cd= | 0.0063769
alpha (deg) | Cl | Cd | Cm | Cl/Cd
-20 | -0.738 | 0.1073 | -0.115 | -6.875
-19.5 | -0.744 | 0.09941 | -0.117 | -7.48
-19 | -0.747 | 0.09271 | -0.118 | -8.059
-18.5 | -0.749 | 0.08546 | -0.12 | -8.764
-18 | -0.748 | 0.07946 | -0.122 | -9.412
-17.5 | -0.745 | 0.07241 | -0.124 | -10.293
-17 | -0.739 | 0.06708 | -0.125 | -11.016
-16.5 | -0.73 | 0.062 | -0.127 | -11.768
-16 | -0.717 | 0.0577 | -0.128 | -12.435
-15.5 | -0.703 | 0.05272 | -0.13 | -13.335
-15 | -0.685 | 0.04859 | -0.132 | -14.091
-14.5 | -0.664 | 0.04423 | -0.134 | -15.01
-14 | -0.64 | 0.04002 | -0.135 | -15.996
-13.5 | -0.613 | 0.03622 | -0.137 | -16.927
-13 | -0.584 | 0.03221 | -0.139 | -18.118
-12.5 | -0.551 | 0.02855 | -0.142 | -19.301
-12 | -0.516 | 0.02491 | -0.144 | -20.721
-11.5 | -0.478 | 0.02212 | -0.146 | -21.591
-11 | -0.437 | 0.0188 | -0.149 | -23.267
-10.5 | -0.395 | 0.01602 | -0.151 | -24.634
-10 | -0.349 | 0.01348 | -0.154 | -25.907
-9.5 | -0.301 | 0.01129 | -0.157 | -26.706
-9 | -0.251 | 0.00973 | -0.16 | -25.771
-8.5 | -0.197 | 0.00864 | -0.163 | -22.855
-8 | -0.143 | 0.00718 | -0.167 | -19.94
-7.5 | -0.083 | 0.00691 | -0.168 | -12.071
-7 | -0.023 | 0.00672 | -0.168 | -3.421
-6.5 | 0.038 | 0.00656 | -0.168 | 5.794
-6 | 0.099 | 0.00647 | -0.169 | 15.387
-5.5 | 0.161 | 0.00639 | -0.169 | 25.234
-5 | 0.223 | 0.0063 | -0.17 | 35.391
-4.5 | 0.285 | 0.0063 | -0.17 | 45.205
-4 | 0.347 | 0.00624 | -0.171 | 55.53
-3.5 | 0.408 | 0.00625 | -0.171 | 65.359
-3 | 0.47 | 0.00627 | -0.171 | 74.99
-2.5 | 0.531 | 0.00634 | -0.172 | 83.805
-2 | 0.593 | 0.00637 | -0.172 | 93.043
-1.5 | 0.654 | 0.00643 | -0.173 | 101.752
-1 | 0.715 | 0.0065 | -0.173 | 110.028
-0.5 | 0.776 | 0.00532 | -0.173 | 145.878
0 | 0.836 | 0.00536 | -0.173 | 155.966
0.5 | 0.897 | 0.0054 | -0.174 | 165.94
1 | 0.957 | 0.00548 | -0.174 | 174.554
1.5 | 1.017 | 0.00556 | -0.174 | 182.841
2 | 1.077 | 0.00566 | -0.175 | 190.212
2.5 | 1.137 | 0.00576 | -0.175 | 197.444
3 | 1.197 | 0.00586 | -0.175 | 204.223
3.5 | 1.256 | 0.00598 | -0.175 | 210.171
4 | 1.315 | 0.00613 | -0.176 | 214.53
4.5 | 1.374 | 0.00634 | -0.176 | 216.659
5 | 1.432 | 0.00654 | -0.176 | 218.938
5.5 | 1.489 | 0.00672 | -0.176 | 221.736
6 | 1.547 | 0.007 | -0.176 | 220.796
6.5 | 1.603 | 0.0073 | -0.176 | 219.671
7 | 1.658 | 0.00772 | -0.177 | 214.706
7.5 | 1.711 | 0.00703 | -0.177 | 243.509
8 | 1.764 | 0.00738 | -0.177 | 239.107
8.5 | 1.813 | 0.00773 | -0.177 | 234.508
9 | 1.858 | 0.01394 | -0.177 | 133.283
9.5 | 1.897 | 0.01469 | -0.177 | 129.155
10 | 1.932 | 0.0158 | -0.177 | 122.249
10.5 | 1.962 | 0.01659 | -0.177 | 118.278
11 | 1.987 | 0.01757 | -0.177 | 113.087
11.5 | 2.006 | 0.01849 | -0.177 | 108.543
12 | 2.02 | 0.01965 | -0.176 | 102.82
12.5 | 2.025 | 0.0209 | -0.176 | 96.871
13 | 2.02 | 0.02224 | -0.175 | 90.86
13.5 | 2.005 | 0.0246 | -0.173 | 81.525
14 | 1.99 | 0.02625 | -0.172 | 75.818
14.5 | 1.969 | 0.02817 | -0.171 | 69.902
15 | 1.943 | 0.03048 | -0.17 | 63.73
15.5 | 1.912 | 0.03288 | -0.169 | 58.147
16 | 1.878 | 0.03523 | -0.168 | 53.308
16.5 | 1.839 | 0.03807 | -0.167 | 48.316
17 | 1.797 | 0.04117 | -0.166 | 43.641
17.5 | 1.751 | 0.04458 | -0.165 | 39.281

## 108. Re 10M Mach 0.10 (2)
BIGFOIL.COM POLAR EXPORT
e560
EPPLER 560 |  |  |  | Cl Max: | 1.9395 | at alpha= | 17 | deg
XFOIL ncrit=9 |  |  |  | L/D Max: | 190.068 | at alpha= | 6 | deg
Re: | 10000000 |  |  | Cd Min: | 0.09623 | at alpha= | -20 | deg
Mach: | 0.1 |  |  | Cl=0 at alpha= | -6.2219 | deg
|  |  |  | @ Cl=0.1, Cd= | 0.0058626
|  |  |  | @ Cl=0.4, Cd= | 0.0054558
|  |  |  | @ Cl=0.6, Cd= | 0.0055312
alpha (deg) | Cl | Cd | Cm | Cl/Cd
-20 | -0.9222 | 0.09623 | -0.0907 | -9.5833
-19.5 | -0.9418 | 0.08642 | -0.0973 | -10.8979
-19 | -0.9802 | 0.0743 | -0.1055 | -13.1925
-18.5 | -1.0389 | 0.05962 | -0.1165 | -17.4254
-18 | -1.0595 | 0.04926 | -0.1261 | -21.5083
-17.5 | -1.1179 | 0.03792 | -0.1322 | -29.4805
-17 | -1.143 | 0.02788 | -0.1414 | -40.9971
-16.5 | -1.1236 | 0.02041 | -0.1525 | -55.0514
-16 | -1.0765 | 0.0159 | -0.1627 | -67.7044
-15.5 | -1.0204 | 0.01438 | -0.1657 | -70.9597
-15 | -0.9688 | 0.01322 | -0.1669 | -73.2829
-14.5 | -0.9218 | 0.01228 | -0.1663 | -75.0651
-14 | -0.8666 | 0.01144 | -0.1671 | -75.7517
-13.5 | -0.8045 | 0.01067 | -0.169 | -75.3983
-13 | -0.7372 | 0.00998 | -0.1718 | -73.8677
-12.5 | -0.6732 | 0.00942 | -0.1738 | -71.465
-12 | -0.6385 | 0.00936 | -0.1695 | -68.2158
-11.5 | -0.5901 | 0.00911 | -0.168 | -64.775
-11 | -0.5386 | 0.00874 | -0.1672 | -61.6247
-10.5 | -0.4849 | 0.00841 | -0.1667 | -57.6576
-10 | -0.4301 | 0.00813 | -0.1664 | -52.9028
-9.5 | -0.3742 | 0.00788 | -0.1663 | -47.4873
-8.5 | -0.2613 | 0.00744 | -0.1661 | -35.121
-8 | -0.2043 | 0.00722 | -0.1662 | -28.2964
-7.5 | -0.147 | 0.00704 | -0.1662 | -20.8807
-7 | -0.0896 | 0.00682 | -0.1663 | -13.1378
-6.5 | -0.0322 | 0.00639 | -0.1666 | -5.0391
-6 | 0.0257 | 0.00615 | -0.1668 | 4.1789
-5.5 | 0.0837 | 0.00591 | -0.1671 | 14.1624
-5 | 0.1421 | 0.00574 | -0.1674 | 24.7561
-4.5 | 0.2005 | 0.0056 | -0.1676 | 35.8036
-4 | 0.2591 | 0.00553 | -0.1679 | 46.8535
-3.5 | 0.3174 | 0.00548 | -0.1681 | 57.9197
-3 | 0.3757 | 0.00546 | -0.1682 | 68.8095
-2.5 | 0.434 | 0.00545 | -0.1684 | 79.633
-2 | 0.4925 | 0.00544 | -0.1686 | 90.5331
-1.5 | 0.5506 | 0.00548 | -0.1688 | 100.4745
-1 | 0.6085 | 0.00554 | -0.1689 | 109.8375
-0.5 | 0.6668 | 0.00556 | -0.169 | 119.9281
0 | 0.7242 | 0.00564 | -0.1691 | 128.4043
0.5 | 0.7822 | 0.00568 | -0.1692 | 137.7113
1 | 0.8394 | 0.00578 | -0.1692 | 145.2249
1.5 | 0.8967 | 0.00585 | -0.1692 | 153.2821
2 | 0.9537 | 0.00594 | -0.1692 | 160.5556
2.5 | 1.0101 | 0.00607 | -0.169 | 166.4086
3 | 1.0668 | 0.00617 | -0.1689 | 172.9011
3.5 | 1.1222 | 0.00633 | -0.1686 | 177.2828
4 | 1.1778 | 0.00648 | -0.1683 | 181.7593
4.5 | 1.2328 | 0.00665 | -0.168 | 185.3835
5 | 1.2869 | 0.00686 | -0.1674 | 187.5948
5.5 | 1.3401 | 0.0071 | -0.1668 | 188.7465
6 | 1.3932 | 0.00733 | -0.1661 | 190.0682
6.5 | 1.4441 | 0.00767 | -0.165 | 188.279
7 | 1.4915 | 0.00817 | -0.1633 | 182.5581
7.5 | 1.5361 | 0.00877 | -0.1611 | 175.1539
8 | 1.5786 | 0.00943 | -0.1585 | 167.4019
8.5 | 1.6193 | 0.0101 | -0.1556 | 160.3267
9 | 1.6543 | 0.01068 | -0.1515 | 154.897
10 | 1.7189 | 0.01213 | -0.1427 | 141.7065
10.5 | 1.7436 | 0.01275 | -0.1371 | 136.7529
11 | 1.7727 | 0.01367 | -0.1325 | 129.6781
11.5 | 1.7983 | 0.01476 | -0.1274 | 121.836
12 | 1.8205 | 0.01602 | -0.1222 | 113.6392
12.5 | 1.8401 | 0.01748 | -0.1168 | 105.2689
13 | 1.8517 | 0.01946 | -0.1109 | 95.1542
13.5 | 1.8673 | 0.02143 | -0.106 | 87.1349
14 | 1.8832 | 0.0236 | -0.1017 | 79.7966
14.5 | 1.8986 | 0.02603 | -0.098 | 72.9389
15 | 1.9113 | 0.0289 | -0.0945 | 66.1349
15.5 | 1.92 | 0.03238 | -0.0914 | 59.2959
16 | 1.9288 | 0.03619 | -0.089 | 53.2965
16.5 | 1.9355 | 0.04049 | -0.0871 | 47.8019
17 | 1.9395 | 0.04539 | -0.0857 | 42.7297
17.5 | 1.9391 | 0.0511 | -0.0848 | 37.9472
18 | 1.9359 | 0.05751 | -0.0845 | 33.662
18.5 | 1.929 | 0.0647 | -0.0849 | 29.8145
19 | 1.9203 | 0.07249 | -0.0859 | 26.4906
19.5 | 1.9103 | 0.08073 | -0.0874 | 23.6628
20 | 1.8955 | 0.09002 | -0.0897 | 21.0564

## 109. Re 10M Mach 0.25 (1)
BIGFOIL.COM POLAR EXPORT
e560
EPPLER 560 |  |  |  | Cl Max: | 2.008 | at alpha= | 11.5 | deg
JavaFoil+Calcfoil stall+Eppler ext transition |  |  |  | L/D Max: | 244.792 | at alpha= | 7 | deg
Re: | 10000000 |  |  | Cd Min: | 0.00527 | at alpha= | -1.5 | deg
Mach: | 0.25 |  |  | Cl=0 at alpha= | -6.8095 | deg
|  |  |  | @ Cl=0.1, Cd= | 0.0065638
|  |  |  | @ Cl=0.4, Cd= | 0.0063469
|  |  |  | @ Cl=0.6, Cd= | 0.0064771
alpha (deg) | Cl | Cd | Cm | Cl/Cd
-20 | -0.455 | 0.13272 | -0.109 | -3.43
-19.5 | -0.489 | 0.12482 | -0.11 | -3.916
-19 | -0.52 | 0.11434 | -0.113 | -4.552
-18.5 | -0.547 | 0.10694 | -0.115 | -5.118
-18 | -0.572 | 0.09788 | -0.118 | -5.839
-17.5 | -0.592 | 0.0893 | -0.12 | -6.629
-17 | -0.608 | 0.08152 | -0.123 | -7.457
-16.5 | -0.619 | 0.07424 | -0.125 | -8.343
-16 | -0.626 | 0.06777 | -0.127 | -9.235
-15.5 | -0.628 | 0.06193 | -0.13 | -10.138
-15 | -0.624 | 0.05695 | -0.131 | -10.96
-14.5 | -0.616 | 0.05133 | -0.134 | -12.009
-14 | -0.603 | 0.0465 | -0.136 | -12.974
-13.5 | -0.585 | 0.04202 | -0.138 | -13.933
-13 | -0.563 | 0.03771 | -0.14 | -14.937
-12.5 | -0.537 | 0.03368 | -0.142 | -15.932
-12 | -0.506 | 0.02972 | -0.145 | -17.034
-11.5 | -0.472 | 0.02617 | -0.147 | -18.026
-11 | -0.434 | 0.02278 | -0.149 | -19.045
-10.5 | -0.393 | 0.0195 | -0.152 | -20.155
-10 | -0.349 | 0.01644 | -0.155 | -21.229
-9.5 | -0.302 | 0.01379 | -0.158 | -21.899
-9 | -0.252 | 0.01158 | -0.161 | -21.75
-8.5 | -0.199 | 0.00982 | -0.165 | -20.27
-8 | -0.145 | 0.00766 | -0.17 | -18.955
-7.5 | -0.085 | 0.00715 | -0.172 | -11.95
-7 | -0.024 | 0.00691 | -0.173 | -3.413
-6.5 | 0.039 | 0.00668 | -0.173 | 5.839
-6 | 0.102 | 0.00656 | -0.174 | 15.566
-5.5 | 0.166 | 0.00648 | -0.174 | 25.563
-5 | 0.229 | 0.00645 | -0.175 | 35.51
-4.5 | 0.293 | 0.00639 | -0.175 | 45.791
-4 | 0.356 | 0.00634 | -0.175 | 56.207
-3.5 | 0.42 | 0.00635 | -0.176 | 66.058
-3 | 0.483 | 0.00639 | -0.176 | 75.559
-2.5 | 0.546 | 0.0064 | -0.177 | 85.265
-2 | 0.609 | 0.00649 | -0.177 | 93.787
-1.5 | 0.672 | 0.00527 | -0.177 | 127.518
-1 | 0.734 | 0.0053 | -0.178 | 138.526
-0.5 | 0.797 | 0.00536 | -0.178 | 148.599
0 | 0.859 | 0.00541 | -0.178 | 158.788
0.5 | 0.921 | 0.00546 | -0.179 | 168.526
1 | 0.983 | 0.00557 | -0.179 | 176.619
1.5 | 1.045 | 0.00563 | -0.179 | 185.611
2 | 1.106 | 0.00574 | -0.179 | 192.715
2.5 | 1.167 | 0.00585 | -0.18 | 199.618
3 | 1.228 | 0.00596 | -0.18 | 206.086
3.5 | 1.289 | 0.00609 | -0.18 | 211.683
4 | 1.35 | 0.00623 | -0.18 | 216.582
4.5 | 1.409 | 0.00649 | -0.181 | 217.215
5 | 1.469 | 0.00671 | -0.181 | 219.067
5.5 | 1.528 | 0.00692 | -0.181 | 220.861
6 | 1.586 | 0.00725 | -0.181 | 218.912
6.5 | 1.643 | 0.00757 | -0.181 | 217.157
7 | 1.699 | 0.00694 | -0.181 | 244.792
7.5 | 1.753 | 0.00731 | -0.181 | 239.823
8 | 1.805 | 0.01313 | -0.181 | 137.503
8.5 | 1.855 | 0.01396 | -0.182 | 132.893
9 | 1.898 | 0.01487 | -0.182 | 127.638
9.5 | 1.933 | 0.01604 | -0.182 | 120.539
10 | 1.963 | 0.01707 | -0.182 | 114.989
10.5 | 1.985 | 0.0183 | -0.181 | 108.497
11 | 2.001 | 0.0194 | -0.181 | 103.154
11.5 | 2.008 | 0.02054 | -0.181 | 97.772
12 | 1.999 | 0.02221 | -0.18 | 89.987
12.5 | 1.982 | 0.02393 | -0.179 | 82.798
13 | 1.952 | 0.02668 | -0.177 | 73.148
13.5 | 1.916 | 0.02912 | -0.176 | 65.82
14 | 1.874 | 0.03161 | -0.175 | 59.279
14.5 | 1.823 | 0.03422 | -0.173 | 53.265
15 | 1.763 | 0.03737 | -0.172 | 47.172
15.5 | 1.693 | 0.04137 | -0.171 | 40.934
16 | 1.619 | 0.04478 | -0.17 | 36.158
16.5 | 1.537 | 0.0492 | -0.168 | 31.238

## 110. Re 10M Mach 0.25 (2)
BIGFOIL.COM POLAR EXPORT
e560
EPPLER 560 |  |  |  | Cl Max: | 1.8982 | at alpha= | 16 | deg
XFOIL ncrit=9 |  |  |  | L/D Max: | 190.823 | at alpha= | 6 | deg
Re: | 10000000 |  |  | Cd Min: | 0.13866 | at alpha= | -20 | deg
Mach: | 0.25 |  |  | Cl=0 at alpha= | -6.1565 | deg
|  |  |  | @ Cl=0.1, Cd= | 0.0059588
|  |  |  | @ Cl=0.4, Cd= | 0.0055028
|  |  |  | @ Cl=0.6, Cd= | 0.005582
alpha (deg) | Cl | Cd | Cm | Cl/Cd
-20 | -0.6927 | 0.13866 | -0.0718 | -4.9957
-19.5 | -0.7041 | 0.12854 | -0.0784 | -5.4777
-19 | -0.7214 | 0.11746 | -0.086 | -6.1417
-18.5 | -0.7603 | 0.10323 | -0.0962 | -7.3651
-18 | -0.7812 | 0.09166 | -0.1054 | -8.5228
-17.5 | -0.8067 | 0.07943 | -0.1159 | -10.1561
-17 | -0.8518 | 0.06519 | -0.1286 | -13.0664
-16.5 | -0.8976 | 0.05733 | -0.1279 | -15.6567
-16 | -0.9402 | 0.04605 | -0.1367 | -20.4169
-15.5 | -0.9737 | 0.03528 | -0.1468 | -27.5992
-15 | -0.9944 | 0.02333 | -0.1616 | -42.6232
-14.5 | -0.9658 | 0.01577 | -0.175 | -61.2429
-14 | -0.9214 | 0.01389 | -0.1751 | -66.3355
-13.5 | -0.8617 | 0.01253 | -0.1764 | -68.7709
-13 | -0.7867 | 0.01142 | -0.1798 | -68.8879
-12.5 | -0.7121 | 0.01045 | -0.1829 | -68.1435
-12 | -0.6763 | 0.01025 | -0.178 | -65.9805
-11.5 | -0.6269 | 0.00985 | -0.1758 | -63.6447
-11 | -0.5727 | 0.00946 | -0.1744 | -60.5391
-10.5 | -0.5163 | 0.00903 | -0.1735 | -57.1761
-10 | -0.4589 | 0.00859 | -0.1728 | -53.4226
-9.5 | -0.4005 | 0.00825 | -0.1722 | -48.5455
-9 | -0.3412 | 0.00796 | -0.1718 | -42.8643
-8.5 | -0.2814 | 0.00771 | -0.1715 | -36.4981
-8 | -0.2217 | 0.00747 | -0.1712 | -29.6787
-7.5 | -0.1618 | 0.00724 | -0.171 | -22.3481
-7 | -0.1016 | 0.00703 | -0.1709 | -14.4523
-6.5 | -0.0415 | 0.00664 | -0.171 | -6.25
-6 | 0.0189 | 0.00632 | -0.1711 | 2.9905
-5.5 | 0.0794 | 0.00602 | -0.1713 | 13.1894
-5 | 0.14 | 0.00584 | -0.1715 | 23.9726
-4.5 | 0.2007 | 0.00571 | -0.1716 | 35.1489
-4 | 0.2616 | 0.00561 | -0.1718 | 46.631
-3.5 | 0.3224 | 0.00553 | -0.172 | 58.3002
-3 | 0.383 | 0.0055 | -0.1721 | 69.6364
-2.5 | 0.4433 | 0.00551 | -0.1722 | 80.4537
-2 | 0.5036 | 0.00552 | -0.1723 | 91.2319
-1.5 | 0.5642 | 0.00554 | -0.1725 | 101.8412
-1 | 0.6239 | 0.00561 | -0.1725 | 111.2121
-0.5 | 0.6841 | 0.00564 | -0.1726 | 121.2943
0 | 0.744 | 0.0057 | -0.1726 | 130.5263
0.5 | 0.8034 | 0.00579 | -0.1726 | 138.7565
1 | 0.8632 | 0.00585 | -0.1726 | 147.5556
1.5 | 0.9221 | 0.00596 | -0.1724 | 154.7148
2 | 0.9816 | 0.00604 | -0.1724 | 162.5166
2.5 | 1.0397 | 0.00619 | -0.172 | 167.9645
3 | 1.0986 | 0.00628 | -0.1719 | 174.9363
3.5 | 1.1564 | 0.00644 | -0.1714 | 179.5652
4 | 1.2135 | 0.00663 | -0.1709 | 183.0317
4.5 | 1.271 | 0.00679 | -0.1704 | 187.187
5 | 1.3272 | 0.007 | -0.1696 | 189.6
5.5 | 1.3824 | 0.00726 | -0.1686 | 190.4132
6 | 1.4369 | 0.00753 | -0.1675 | 190.8234
6.5 | 1.49 | 0.00785 | -0.1661 | 189.8089
7 | 1.5387 | 0.00836 | -0.1638 | 184.055
7.5 | 1.5835 | 0.00899 | -0.1609 | 176.1402
8 | 1.6188 | 0.0097 | -0.1561 | 166.8866
8.5 | 1.6544 | 0.01042 | -0.1513 | 158.7716
9 | 1.691 | 0.01114 | -0.1469 | 151.7953
9.5 | 1.7231 | 0.012 | -0.1418 | 143.5917
10 | 1.7535 | 0.01296 | -0.1366 | 135.3009
10.5 | 1.7783 | 0.01384 | -0.1306 | 128.4899
11 | 1.7997 | 0.01512 | -0.1242 | 119.0278
11.5 | 1.8189 | 0.01672 | -0.118 | 108.7859
12 | 1.8334 | 0.01868 | -0.1118 | 98.1478
12.5 | 1.8414 | 0.02124 | -0.1054 | 86.6949
13 | 1.8509 | 0.02407 | -0.1001 | 76.8966
13.5 | 1.8636 | 0.02707 | -0.0959 | 68.8437
14 | 1.8767 | 0.03038 | -0.0924 | 61.7742
14.5 | 1.8848 | 0.03446 | -0.0893 | 54.6953
15 | 1.8915 | 0.03903 | -0.0869 | 48.4627
15.5 | 1.8968 | 0.04409 | -0.0852 | 43.0211
16 | 1.8982 | 0.04992 | -0.0841 | 38.0248
16.5 | 1.8958 | 0.05654 | -0.0837 | 33.5302
17 | 1.8899 | 0.06392 | -0.0839 | 29.5666
17.5 | 1.8798 | 0.07222 | -0.0848 | 26.0288
18 | 1.8669 | 0.08123 | -0.0865 | 22.9829
18.5 | 1.8518 | 0.09092 | -0.0889 | 20.3674
19 | 1.836 | 0.10092 | -0.0918 | 18.1926
19.5 | 1.8251 | 0.1104 | -0.095 | 16.5317
20 | 1.8159 | 0.11964 | -0.0984 | 15.178

## 111. Re 10M Mach 0.50 (1)
BIGFOIL.COM POLAR EXPORT
e560
EPPLER 560 |  |  |  | Cl Max: | 1.998 | at alpha= | 8.5 | deg
JavaFoil+Calcfoil stall+Eppler ext transition |  |  |  | L/D Max: | 251.264 | at alpha= | 5 | deg
Re: | 10000000 |  |  | Cd Min: | 0.00541 | at alpha= | -2.5 | deg
Mach: | 0.5 |  |  | Cl=0 at alpha= | -6.8162 | deg
|  |  |  | @ Cl=0.1, Cd= | 0.007302
|  |  |  | @ Cl=0.4, Cd= | 0.0055175
|  |  |  | @ Cl=0.6, Cd= | 0.0054164
alpha (deg) | Cl | Cd | Cm | Cl/Cd
-20 | -0.748 | 0.15985 | -0.111 | -4.682
-19.5 | -0.725 | 0.14962 | -0.116 | -4.844
-19 | -0.699 | 0.1373 | -0.118 | -5.089
-18.5 | -0.671 | 0.129 | -0.12 | -5.204
-18 | -0.641 | 0.12463 | -0.118 | -5.146
-17.5 | -0.611 | 0.12156 | -0.116 | -5.027
-17 | -0.58 | 0.12054 | -0.112 | -4.811
-16.5 | -0.553 | 0.12241 | -0.113 | -4.514
-16 | -0.527 | 0.10971 | -0.119 | -4.805
-15.5 | -0.498 | 0.10493 | -0.119 | -4.75
-15 | -0.469 | 0.10003 | -0.117 | -4.69
-14.5 | -0.437 | 0.10005 | -0.109 | -4.369
-14 | -0.41 | 0.10136 | -0.112 | -4.043
-13.5 | -0.383 | 0.09085 | -0.117 | -4.217
-13 | -0.353 | 0.08797 | -0.113 | -4.013
-12.5 | -0.321 | 0.08825 | -0.099 | -3.643
-12 | -0.301 | 0.07048 | -0.129 | -4.276
-11.5 | -0.277 | 0.05835 | -0.139 | -4.742
-11 | -0.252 | 0.04647 | -0.148 | -5.419
-10.5 | -0.224 | 0.0395 | -0.153 | -5.675
-10 | -0.289 | 0.0343 | -0.156 | -8.416
-9.5 | -0.281 | 0.02871 | -0.161 | -9.788
-9 | -0.246 | 0.02401 | -0.165 | -10.255
-8.5 | -0.2 | 0.02012 | -0.169 | -9.923
-8 | -0.146 | 0.01665 | -0.173 | -8.774
-7.5 | -0.088 | 0.01362 | -0.178 | -6.425
-7 | -0.025 | 0.00905 | -0.186 | -2.785
-6.5 | 0.043 | 0.00788 | -0.19 | 5.403
-6 | 0.114 | 0.00716 | -0.194 | 15.86
-5.5 | 0.185 | 0.00594 | -0.195 | 31.054
-5 | 0.256 | 0.00576 | -0.195 | 44.327
-4.5 | 0.327 | 0.00563 | -0.195 | 58.036
-4 | 0.398 | 0.00552 | -0.196 | 72.106
-3.5 | 0.469 | 0.00543 | -0.196 | 86.294
-3 | 0.539 | 0.00546 | -0.197 | 98.748
-2.5 | 0.609 | 0.00541 | -0.197 | 112.545
-2 | 0.68 | 0.00544 | -0.198 | 125.02
-1.5 | 0.749 | 0.00546 | -0.198 | 137.297
-1 | 0.819 | 0.00552 | -0.198 | 148.306
-0.5 | 0.889 | 0.00558 | -0.199 | 159.187
0 | 0.957 | 0.00567 | -0.199 | 168.795
0.5 | 1.026 | 0.00575 | -0.199 | 178.617
1 | 1.095 | 0.00584 | -0.2 | 187.434
1.5 | 1.163 | 0.00597 | -0.2 | 194.761
2 | 1.231 | 0.00615 | -0.2 | 200.228
2.5 | 1.299 | 0.0063 | -0.201 | 206.032
3 | 1.366 | 0.00645 | -0.201 | 211.816
3.5 | 1.432 | 0.00661 | -0.201 | 216.665
4 | 1.498 | 0.00695 | -0.201 | 215.431
4.5 | 1.563 | 0.00627 | -0.202 | 249.351
5 | 1.628 | 0.00648 | -0.202 | 251.264
5.5 | 1.691 | 0.00686 | -0.202 | 246.343
6 | 1.752 | 0.01288 | -0.202 | 136.032
6.5 | 1.811 | 0.01405 | -0.202 | 128.944
7 | 1.867 | 0.01546 | -0.202 | 120.783
7.5 | 1.918 | 0.01697 | -0.202 | 113.017
8 | 1.963 | 0.0186 | -0.202 | 105.545
8.5 | 1.998 | 0.0206 | -0.202 | 97.015
9 | 1.996 | 0.02311 | -0.2 | 86.355
9.5 | 1.951 | 0.02616 | -0.198 | 74.585
10 | 1.844 | 0.03102 | -0.195 | 59.444
10.5 | 1.524 | 0.03891 | -0.191 | 39.183
11 | 1.136 | 0.04794 | -0.187 | 23.703
11.5 | 1.159 | 0.05183 | -0.186 | 22.369
12 | 1.186 | 0.05395 | -0.185 | 21.983
12.5 | 1.203 | 0.06212 | -0.182 | 19.367
13 | 1.235 | 0.06121 | -0.182 | 20.174
13.5 | 1.251 | 0.07064 | -0.179 | 17.705

## 112. Re 10M Mach 0.50 (2)
BIGFOIL.COM POLAR EXPORT
e560
EPPLER 560 |  |  |  | Cl Max: | 1.8991 | at alpha= | 10.5 | deg
XFOIL ncrit=9 |  |  |  | L/D Max: | 191.006 | at alpha= | 5 | deg
Re: | 10000000 |  |  | Cd Min: | 0.11368 | at alpha= | 15.5 | deg
Mach: | 0.5 |  |  | Cl=0 at alpha= | -5.8506 | deg
|  |  |  | @ Cl=0.1, Cd= | 0.0064705
|  |  |  | @ Cl=0.4, Cd= | 0.0058148
|  |  |  | @ Cl=0.6, Cd= | 0.0058422
alpha (deg) | Cl | Cd | Cm | Cl/Cd
-15 | -0.3671 | 0.11208 | -0.1161 | -3.2753
-14.5 | -0.3694 | 0.10201 | -0.1239 | -3.6212
-14 | -0.3764 | 0.09227 | -0.1313 | -4.0793
-13.5 | -0.3812 | 0.08181 | -0.1412 | -4.6596
-13 | -0.3879 | 0.07278 | -0.1485 | -5.3298
-12.5 | -0.4178 | 0.06494 | -0.1505 | -6.4336
-12 | -0.4263 | 0.05378 | -0.1643 | -7.9267
-11.5 | -0.4553 | 0.04593 | -0.1697 | -9.9129
-11 | -0.4705 | 0.03605 | -0.183 | -13.0513
-10.5 | -0.5062 | 0.02774 | -0.1891 | -18.248
-10 | -0.5512 | 0.0179 | -0.1971 | -30.7933
-9.5 | -0.5216 | 0.01247 | -0.2007 | -41.8284
-9 | -0.4599 | 0.01058 | -0.1987 | -43.4688
-8.5 | -0.3888 | 0.0095 | -0.1966 | -40.9263
-8 | -0.3153 | 0.00883 | -0.1948 | -35.7078
-7.5 | -0.2416 | 0.00835 | -0.1931 | -28.9341
-7 | -0.1679 | 0.00797 | -0.1917 | -21.0665
-6.5 | -0.0945 | 0.00762 | -0.1906 | -12.4016
-6 | -0.0216 | 0.00735 | -0.1897 | -2.9388
-5.5 | 0.0507 | 0.00673 | -0.1894 | 7.5334
-5 | 0.1229 | 0.00635 | -0.1891 | 19.3543
-4.5 | 0.1949 | 0.00609 | -0.1888 | 32.0033
-4 | 0.2664 | 0.00597 | -0.1885 | 44.6231
-3.5 | 0.3378 | 0.00585 | -0.1883 | 57.7436
-3 | 0.4084 | 0.00581 | -0.1881 | 70.2926
-2.5 | 0.4783 | 0.00582 | -0.1878 | 82.1821
-2 | 0.5484 | 0.00582 | -0.1876 | 94.2268
-1.5 | 0.6181 | 0.00585 | -0.1874 | 105.6581
-1 | 0.6868 | 0.00593 | -0.187 | 115.8179
-0.5 | 0.7563 | 0.00598 | -0.1868 | 126.4716
0 | 0.8249 | 0.00606 | -0.1864 | 136.1221
0.5 | 0.8936 | 0.00615 | -0.186 | 145.3008
1 | 0.9616 | 0.00627 | -0.1853 | 153.3652
1.5 | 1.0295 | 0.00639 | -0.1846 | 161.1111
2 | 1.0972 | 0.00652 | -0.1838 | 168.2822
2.5 | 1.164 | 0.00669 | -0.1827 | 173.991
3 | 1.23 | 0.00684 | -0.1812 | 179.8246
3.5 | 1.2919 | 0.00703 | -0.1789 | 183.7696
4 | 1.3558 | 0.00721 | -0.1767 | 188.0444
4.5 | 1.4173 | 0.0075 | -0.174 | 188.9733
5 | 1.4803 | 0.00775 | -0.1714 | 191.0065
5.5 | 1.5423 | 0.00808 | -0.1685 | 190.8787
6 | 1.6024 | 0.00849 | -0.1651 | 188.7397
7.5 | 1.7676 | 0.01018 | -0.1514 | 173.6346
8 | 1.8052 | 0.01133 | -0.1441 | 159.3292
8.5 | 1.8351 | 0.01278 | -0.136 | 143.5915
9 | 1.858 | 0.01463 | -0.1275 | 126.9993
9.5 | 1.8758 | 0.01695 | -0.1192 | 110.6667
10 | 1.894 | 0.01966 | -0.1118 | 96.3377
10.5 | 1.8991 | 0.02354 | -0.1047 | 80.6754
11 | 1.8941 | 0.02817 | -0.0982 | 67.2382
11.5 | 1.8841 | 0.03452 | -0.0936 | 54.58
13 | 1.7908 | 0.06347 | -0.0895 | 28.2149
13.5 | 1.7755 | 0.07296 | -0.0903 | 24.3353
14 | 1.7632 | 0.08262 | -0.0917 | 21.3411
14.5 | 1.7497 | 0.09284 | -0.094 | 18.8464
15 | 1.7385 | 0.10309 | -0.0967 | 16.8639
15.5 | 1.727 | 0.11368 | -0.1002 | 15.1918

## 113. Re 12M Mach 0.00 (1)
BIGFOIL.COM POLAR EXPORT
e560
EPPLER 560 |  |  |  | Cl Max: | 2.032 | at alpha= | 12.5 | deg
JavaFoil+Calcfoil stall+Eppler ext transition |  |  |  | L/D Max: | 244.076 | at alpha= | 7.5 | deg
Re: | 12000000 |  |  | Cd Min: | 0.00531 | at alpha= | 0 | deg
Mach: | 0 |  |  | Cl=0 at alpha= | -6.8115 | deg
|  |  |  | @ Cl=0.1, Cd= | 0.0063789
|  |  |  | @ Cl=0.4, Cd= | 0.006198
|  |  |  | @ Cl=0.6, Cd= | 0.0062898
alpha (deg) | Cl | Cd | Cm | Cl/Cd
-20 | -0.772 | 0.10077 | -0.116 | -7.657
-19.5 | -0.775 | 0.0935 | -0.118 | -8.284
-19 | -0.775 | 0.08741 | -0.119 | -8.864
-18.5 | -0.774 | 0.0805 | -0.121 | -9.615
-18 | -0.771 | 0.07421 | -0.123 | -10.385
-17.5 | -0.764 | 0.06891 | -0.124 | -11.091
-17 | -0.756 | 0.06329 | -0.126 | -11.945
-16.5 | -0.745 | 0.05895 | -0.128 | -12.632
-16 | -0.73 | 0.05475 | -0.129 | -13.335
-15.5 | -0.713 | 0.0505 | -0.131 | -14.118
-15 | -0.694 | 0.04563 | -0.133 | -15.21
-14.5 | -0.671 | 0.04233 | -0.134 | -15.843
-14 | -0.646 | 0.0375 | -0.136 | -17.238
-13.5 | -0.619 | 0.03365 | -0.138 | -18.382
-13 | -0.588 | 0.02993 | -0.14 | -19.644
-12.5 | -0.555 | 0.02644 | -0.142 | -20.981
-12 | -0.519 | 0.02293 | -0.145 | -22.642
-11.5 | -0.48 | 0.02008 | -0.147 | -23.922
-11 | -0.44 | 0.01707 | -0.15 | -25.757
-10.5 | -0.397 | 0.01435 | -0.152 | -27.634
-10 | -0.351 | 0.0121 | -0.155 | -29.014
-9.5 | -0.303 | 0.0103 | -0.158 | -29.387
-9 | -0.252 | 0.00897 | -0.161 | -28.044
-8.5 | -0.198 | 0.00816 | -0.163 | -24.24
-8 | -0.142 | 0.00707 | -0.166 | -20.163
-7.5 | -0.083 | 0.00683 | -0.167 | -12.161
-7 | -0.023 | 0.00662 | -0.167 | -3.456
-6.5 | 0.038 | 0.00649 | -0.168 | 5.827
-6 | 0.099 | 0.00638 | -0.168 | 15.523
-5.5 | 0.16 | 0.00631 | -0.169 | 25.421
-5 | 0.222 | 0.00623 | -0.169 | 35.644
-4.5 | 0.283 | 0.00615 | -0.169 | 46.056
-4 | 0.345 | 0.00618 | -0.17 | 55.808
-3.5 | 0.406 | 0.0062 | -0.17 | 65.608
-3 | 0.468 | 0.00619 | -0.171 | 75.507
-2.5 | 0.529 | 0.00625 | -0.171 | 84.565
-2 | 0.59 | 0.00628 | -0.171 | 93.968
-1.5 | 0.651 | 0.00634 | -0.172 | 102.548
-1 | 0.711 | 0.00644 | -0.172 | 110.38
-0.5 | 0.772 | 0.00654 | -0.172 | 118.011
0 | 0.833 | 0.00531 | -0.173 | 156.926
0.5 | 0.893 | 0.00533 | -0.173 | 167.441
1 | 0.953 | 0.00539 | -0.173 | 176.641
1.5 | 1.013 | 0.0055 | -0.173 | 184.07
2 | 1.072 | 0.00561 | -0.174 | 191.073
2.5 | 1.132 | 0.00569 | -0.174 | 198.95
3 | 1.191 | 0.00577 | -0.174 | 206.56
3.5 | 1.25 | 0.00591 | -0.174 | 211.528
4 | 1.309 | 0.00608 | -0.175 | 215.103
4.5 | 1.367 | 0.00627 | -0.175 | 217.891
5 | 1.425 | 0.00647 | -0.175 | 220.424
5.5 | 1.482 | 0.00671 | -0.175 | 220.789
6 | 1.539 | 0.00696 | -0.175 | 221.048
6.5 | 1.595 | 0.00729 | -0.176 | 218.863
7 | 1.65 | 0.00768 | -0.176 | 214.938
7.5 | 1.704 | 0.00698 | -0.176 | 244.076
8 | 1.756 | 0.00729 | -0.176 | 240.763
8.5 | 1.806 | 0.00763 | -0.176 | 236.797
9 | 1.851 | 0.01354 | -0.176 | 136.707
9.5 | 1.89 | 0.01442 | -0.176 | 131.065
10 | 1.926 | 0.01505 | -0.176 | 127.965
10.5 | 1.957 | 0.01626 | -0.176 | 120.39
11 | 1.984 | 0.01697 | -0.176 | 116.868
11.5 | 2.005 | 0.01773 | -0.176 | 113.1
12 | 2.021 | 0.019 | -0.176 | 106.346
12.5 | 2.032 | 0.01997 | -0.175 | 101.756
13 | 2.029 | 0.02168 | -0.174 | 93.589
13.5 | 2.021 | 0.0231 | -0.173 | 87.485
14 | 2.01 | 0.02451 | -0.173 | 82.002
14.5 | 1.992 | 0.02628 | -0.172 | 75.823
15 | 1.97 | 0.02829 | -0.171 | 69.628
15.5 | 1.944 | 0.03048 | -0.17 | 63.766
16 | 1.914 | 0.03251 | -0.169 | 58.883
16.5 | 1.88 | 0.03505 | -0.168 | 53.648
17 | 1.843 | 0.03786 | -0.167 | 48.687
17.5 | 1.803 | 0.04092 | -0.165 | 44.057

## 114. Re 12M Mach 0.00 (2)
BIGFOIL.COM POLAR EXPORT
e560
EPPLER 560 |  |  |  | Cl Max: | 1.9714 | at alpha= | 17.5 | deg
XFOIL ncrit=9 |  |  |  | L/D Max: | 192.819 | at alpha= | 6 | deg
Re: | 12000000 |  |  | Cd Min: | 0.07967 | at alpha= | 20 | deg
Mach: | 0 |  |  | Cl=0 at alpha= | -6.2457 | deg
|  |  |  | @ Cl=0.1, Cd= | 0.0057667
|  |  |  | @ Cl=0.4, Cd= | 0.0053279
|  |  |  | @ Cl=0.6, Cd= | 0.0053885
alpha (deg) | Cl | Cd | Cm | Cl/Cd
-20 | -1.0408 | 0.0757 | -0.1051 | -13.749
-19.5 | -1.0695 | 0.06518 | -0.1127 | -16.4084
-19 | -1.0968 | 0.05486 | -0.1206 | -19.9927
-18.5 | -1.1511 | 0.04091 | -0.1333 | -28.1374
-18 | -1.1925 | 0.03145 | -0.1381 | -37.9173
-17.5 | -1.1895 | 0.02381 | -0.1466 | -49.958
-17 | -1.1543 | 0.01884 | -0.1553 | -61.2686
-16.5 | -1.1082 | 0.01551 | -0.1627 | -71.4507
-16 | -1.0557 | 0.01407 | -0.1653 | -75.032
-15.5 | -0.995 | 0.01296 | -0.1684 | -76.7747
-15 | -0.9472 | 0.01202 | -0.1684 | -78.802
-14.5 | -0.898 | 0.01124 | -0.1682 | -79.8932
-14 | -0.8433 | 0.01051 | -0.169 | -80.2379
-13.5 | -0.7818 | 0.00985 | -0.1709 | -79.3706
-13 | -0.7195 | 0.00929 | -0.1728 | -77.4489
-12.5 | -0.6868 | 0.00925 | -0.1683 | -74.2486
-12 | -0.6389 | 0.009 | -0.1669 | -70.9889
-11.5 | -0.5875 | 0.00875 | -0.1662 | -67.1429
-11 | -0.5345 | 0.00845 | -0.1658 | -63.2544
-10.5 | -0.4807 | 0.00815 | -0.1655 | -58.9816
-10 | -0.4255 | 0.00786 | -0.1655 | -54.1349
-9.5 | -0.3702 | 0.00763 | -0.1654 | -48.519
-9 | -0.3139 | 0.00742 | -0.1654 | -42.3046
-8.5 | -0.2573 | 0.00723 | -0.1655 | -35.5878
-8 | -0.2006 | 0.00702 | -0.1656 | -28.5755
-7.5 | -0.1436 | 0.00686 | -0.1657 | -20.9329
-7 | -0.0864 | 0.00667 | -0.1658 | -12.9535
-6.5 | -0.0293 | 0.00628 | -0.1661 | -4.6656
-6 | 0.0283 | 0.00606 | -0.1664 | 4.67
-5.5 | 0.0862 | 0.0058 | -0.1667 | 14.8621
-5 | 0.1442 | 0.00566 | -0.167 | 25.477
-4.5 | 0.2022 | 0.00552 | -0.1673 | 36.6304
-4 | 0.2603 | 0.00545 | -0.1675 | 47.7615
-3.5 | 0.3182 | 0.00538 | -0.1678 | 59.145
-3 | 0.3766 | 0.00534 | -0.1681 | 70.5243
-2.5 | 0.4347 | 0.00531 | -0.1683 | 81.8644
-2 | 0.4925 | 0.00534 | -0.1684 | 92.2285
-1.5 | 0.5504 | 0.00538 | -0.1686 | 102.3048
-1 | 0.6084 | 0.00539 | -0.1688 | 112.8757
-0.5 | 0.6658 | 0.00545 | -0.1689 | 122.1651
0 | 0.7237 | 0.00549 | -0.1691 | 131.8215
0.5 | 0.7807 | 0.00558 | -0.1691 | 139.9104
1 | 0.8382 | 0.00562 | -0.1692 | 149.1459
1.5 | 0.8949 | 0.00572 | -0.1692 | 156.451
2 | 0.9515 | 0.00582 | -0.1692 | 163.488
2.5 | 1.0081 | 0.00591 | -0.1692 | 170.5753
3 | 1.0635 | 0.00606 | -0.1689 | 175.495
3.5 | 1.1195 | 0.00618 | -0.1688 | 181.1489
4 | 1.1745 | 0.00634 | -0.1686 | 185.2524
4.5 | 1.2286 | 0.00654 | -0.1681 | 187.8593
5 | 1.2823 | 0.00674 | -0.1676 | 190.2522
5.5 | 1.3359 | 0.00695 | -0.1671 | 192.2158
6 | 1.3883 | 0.0072 | -0.1664 | 192.8194
6.5 | 1.438 | 0.00758 | -0.1653 | 189.7098
7 | 1.4843 | 0.00813 | -0.1635 | 182.5707
7.5 | 1.529 | 0.00873 | -0.1614 | 175.1432
8 | 1.571 | 0.00941 | -0.1589 | 166.9501
8.5 | 1.614 | 0.00999 | -0.1565 | 161.5616
9 | 1.6511 | 0.01063 | -0.1531 | 155.3246
10.5 | 1.7457 | 0.01272 | -0.1399 | 137.2406
11 | 1.773 | 0.01328 | -0.135 | 133.509
11.5 | 1.8009 | 0.01419 | -0.1303 | 126.9133
12 | 1.825 | 0.01531 | -0.1253 | 119.2031
12.5 | 1.8451 | 0.01667 | -0.12 | 110.6839
13 | 1.8612 | 0.01828 | -0.1145 | 101.8162
13.5 | 1.8813 | 0.01985 | -0.1099 | 94.7758
14 | 1.9 | 0.02163 | -0.1057 | 87.841
14.5 | 1.9171 | 0.02369 | -0.1017 | 80.9244
15 | 1.9313 | 0.02614 | -0.098 | 73.8829
15.5 | 1.9437 | 0.02897 | -0.0946 | 67.0935
16 | 1.955 | 0.03216 | -0.0918 | 60.7898
16.5 | 1.9637 | 0.03587 | -0.0893 | 54.7449
17 | 1.9699 | 0.0401 | -0.0874 | 49.1247
17.5 | 1.9714 | 0.04515 | -0.0859 | 43.6633
18 | 1.9699 | 0.05086 | -0.085 | 38.7318
18.5 | 1.9662 | 0.05721 | -0.0847 | 34.3681
19 | 1.9607 | 0.06407 | -0.085 | 30.6025
19.5 | 1.9532 | 0.07158 | -0.0859 | 27.287
20 | 1.9434 | 0.07967 | -0.0875 | 24.3931

## 115. Re 12M Mach 0.10 (1)
BIGFOIL.COM POLAR EXPORT
e560
EPPLER 560 |  |  |  | Cl Max: | 2.028 | at alpha= | 12.5 | deg
JavaFoil+Calcfoil stall+Eppler ext transition |  |  |  | L/D Max: | 243.406 | at alpha= | 7.5 | deg
Re: | 12000000 |  |  | Cd Min: | 0.00529 | at alpha= | 0 | deg
Mach: | 0.1 |  |  | Cl=0 at alpha= | -6.8115 | deg
|  |  |  | @ Cl=0.1, Cd= | 0.0064082
|  |  |  | @ Cl=0.4, Cd= | 0.0061866
|  |  |  | @ Cl=0.6, Cd= | 0.0063146
alpha (deg) | Cl | Cd | Cm | Cl/Cd
-20 | -0.739 | 0.10456 | -0.116 | -7.071
-19.5 | -0.745 | 0.09757 | -0.117 | -7.633
-19 | -0.749 | 0.09022 | -0.119 | -8.299
-18.5 | -0.75 | 0.0832 | -0.121 | -9.02
-18 | -0.75 | 0.07714 | -0.122 | -9.717
-17.5 | -0.746 | 0.0709 | -0.124 | -10.528
-17 | -0.74 | 0.06567 | -0.126 | -11.268
-16.5 | -0.731 | 0.06063 | -0.128 | -12.065
-16 | -0.719 | 0.05622 | -0.129 | -12.791
-15.5 | -0.704 | 0.05176 | -0.131 | -13.603
-15 | -0.687 | 0.04693 | -0.133 | -14.631
-14.5 | -0.666 | 0.04272 | -0.134 | -15.582
-14 | -0.641 | 0.03889 | -0.136 | -16.494
-13.5 | -0.615 | 0.03468 | -0.138 | -17.736
-13 | -0.585 | 0.03108 | -0.14 | -18.827
-12.5 | -0.553 | 0.02732 | -0.142 | -20.236
-12 | -0.518 | 0.02384 | -0.145 | -21.719
-11.5 | -0.479 | 0.02094 | -0.147 | -22.89
-11 | -0.439 | 0.01774 | -0.15 | -24.76
-10.5 | -0.396 | 0.01493 | -0.152 | -26.553
-10 | -0.351 | 0.01257 | -0.155 | -27.929
-9.5 | -0.303 | 0.01063 | -0.158 | -28.501
-9 | -0.252 | 0.00921 | -0.161 | -27.362
-8.5 | -0.198 | 0.00829 | -0.163 | -23.918
-8 | -0.143 | 0.00709 | -0.167 | -20.193
-7.5 | -0.083 | 0.00687 | -0.168 | -12.142
-7 | -0.023 | 0.00664 | -0.168 | -3.462
-6.5 | 0.038 | 0.00652 | -0.168 | 5.831
-6 | 0.099 | 0.00641 | -0.169 | 15.508
-5.5 | 0.161 | 0.0063 | -0.169 | 25.608
-5 | 0.223 | 0.00627 | -0.17 | 35.564
-4.5 | 0.285 | 0.0062 | -0.17 | 45.929
-4 | 0.347 | 0.00623 | -0.171 | 55.693
-3.5 | 0.408 | 0.00618 | -0.171 | 66.15
-3 | 0.47 | 0.00623 | -0.171 | 75.393
-2.5 | 0.531 | 0.00624 | -0.172 | 85.157
-2 | 0.593 | 0.00631 | -0.172 | 93.908
-1.5 | 0.654 | 0.00635 | -0.173 | 103.018
-1 | 0.715 | 0.00644 | -0.173 | 110.966
-0.5 | 0.776 | 0.00653 | -0.173 | 118.726
0 | 0.837 | 0.00529 | -0.174 | 158.143
0.5 | 0.897 | 0.00532 | -0.174 | 168.717
1 | 0.957 | 0.0054 | -0.174 | 177.259
1.5 | 1.018 | 0.0055 | -0.174 | 184.954
2 | 1.077 | 0.00562 | -0.175 | 191.59
2.5 | 1.137 | 0.00569 | -0.175 | 199.764
3 | 1.197 | 0.00579 | -0.175 | 206.539
3.5 | 1.256 | 0.00591 | -0.175 | 212.627
4 | 1.315 | 0.0061 | -0.176 | 215.421
4.5 | 1.374 | 0.0063 | -0.176 | 218.093
5 | 1.432 | 0.00649 | -0.176 | 220.536
5.5 | 1.49 | 0.00674 | -0.176 | 220.963
6 | 1.547 | 0.00701 | -0.176 | 220.701
6.5 | 1.603 | 0.00733 | -0.176 | 218.809
7 | 1.658 | 0.00771 | -0.177 | 214.998
7.5 | 1.712 | 0.00703 | -0.177 | 243.406
8 | 1.764 | 0.00737 | -0.177 | 239.366
8.5 | 1.814 | 0.00768 | -0.177 | 236.236
9 | 1.858 | 0.01375 | -0.177 | 135.195
9.5 | 1.897 | 0.01467 | -0.177 | 129.331
10 | 1.932 | 0.01525 | -0.177 | 126.729
10.5 | 1.962 | 0.01645 | -0.177 | 119.27
11 | 1.988 | 0.01726 | -0.177 | 115.137
11.5 | 2.007 | 0.01816 | -0.177 | 110.545
12 | 2.021 | 0.01933 | -0.176 | 104.544
12.5 | 2.028 | 0.02035 | -0.176 | 99.66
13 | 2.022 | 0.02218 | -0.175 | 91.127
13.5 | 2.011 | 0.02372 | -0.174 | 84.783
14 | 1.996 | 0.0252 | -0.173 | 79.186
14.5 | 1.975 | 0.02705 | -0.172 | 72.984
15 | 1.948 | 0.02928 | -0.171 | 66.527
15.5 | 1.917 | 0.03158 | -0.17 | 60.699
16 | 1.883 | 0.03375 | -0.169 | 55.794
16.5 | 1.844 | 0.03647 | -0.168 | 50.567
17 | 1.802 | 0.03947 | -0.167 | 45.649
17.5 | 1.756 | 0.04278 | -0.166 | 41.043

## 116. Re 12M Mach 0.10 (2)
BIGFOIL.COM POLAR EXPORT
e560
EPPLER 560 |  |  |  | Cl Max: | 1.9629 | at alpha= | 17 | deg
XFOIL ncrit=9 |  |  |  | L/D Max: | 193.167 | at alpha= | 6 | deg
Re: | 12000000 |  |  | Cd Min: | 0.08508 | at alpha= | 20 | deg
Mach: | 0.1 |  |  | Cl=0 at alpha= | -6.2345 | deg
|  |  |  | @ Cl=0.1, Cd= | 0.0057928
|  |  |  | @ Cl=0.4, Cd= | 0.0053387
|  |  |  | @ Cl=0.6, Cd= | 0.0053981
alpha (deg) | Cl | Cd | Cm | Cl/Cd
-20 | -0.9913 | 0.08411 | -0.1015 | -11.7858
-19.5 | -1.0099 | 0.07482 | -0.108 | -13.4977
-19 | -1.0399 | 0.06394 | -0.1161 | -16.2637
-18.5 | -1.0925 | 0.04994 | -0.1279 | -21.8763
-18 | -1.1113 | 0.03935 | -0.1396 | -28.2414
-17.5 | -1.1684 | 0.02959 | -0.1425 | -39.4863
-17 | -1.1502 | 0.02336 | -0.1502 | -49.238
-16.5 | -1.1186 | 0.01656 | -0.1635 | -67.5483
-16 | -1.0664 | 0.01492 | -0.1665 | -71.4745
-15.5 | -1.0079 | 0.01357 | -0.1696 | -74.2741
-15 | -0.9613 | 0.01248 | -0.1694 | -77.0272
-14.5 | -0.9104 | 0.0116 | -0.1695 | -78.4828
-14 | -0.8531 | 0.01079 | -0.1706 | -79.0639
-13.5 | -0.7909 | 0.01007 | -0.1725 | -78.5402
-13 | -0.7268 | 0.00945 | -0.1746 | -76.9101
-12.5 | -0.6941 | 0.00939 | -0.1699 | -73.9191
-12 | -0.646 | 0.00913 | -0.1684 | -70.7558
-11.5 | -0.5941 | 0.00885 | -0.1676 | -67.1299
-11 | -0.5405 | 0.00857 | -0.1671 | -63.0688
-10.5 | -0.4862 | 0.00824 | -0.1667 | -59.0049
-10 | -0.4306 | 0.00793 | -0.1666 | -54.3001
-9.5 | -0.3747 | 0.00769 | -0.1664 | -48.7256
-9 | -0.3179 | 0.00747 | -0.1664 | -42.5569
-8.5 | -0.2608 | 0.00728 | -0.1664 | -35.8242
-8 | -0.2036 | 0.00707 | -0.1665 | -28.7977
-7.5 | -0.1461 | 0.00689 | -0.1666 | -21.2046
-7 | -0.0885 | 0.00671 | -0.1667 | -13.1893
-6.5 | -0.0308 | 0.00631 | -0.1669 | -4.8811
-6 | 0.0272 | 0.00609 | -0.1672 | 4.4663
-5.5 | 0.0855 | 0.00583 | -0.1675 | 14.6655
-5 | 0.1439 | 0.00568 | -0.1678 | 25.3345
-4.5 | 0.2024 | 0.00553 | -0.168 | 36.6004
-4 | 0.2609 | 0.00546 | -0.1683 | 47.7839
-3.5 | 0.3192 | 0.00539 | -0.1685 | 59.2208
-3 | 0.3779 | 0.00535 | -0.1688 | 70.6355
-2.5 | 0.4365 | 0.00532 | -0.169 | 82.0489
-2 | 0.4947 | 0.00535 | -0.1691 | 92.4673
-1.5 | 0.5529 | 0.00539 | -0.1693 | 102.5788
-1 | 0.6113 | 0.0054 | -0.1695 | 113.2037
-0.5 | 0.669 | 0.00546 | -0.1696 | 122.5275
0 | 0.7273 | 0.0055 | -0.1697 | 132.2364
0.5 | 0.7847 | 0.00559 | -0.1697 | 140.3757
1 | 0.8425 | 0.00564 | -0.1699 | 149.3794
1.5 | 0.8997 | 0.00573 | -0.1698 | 157.0157
2 | 0.9566 | 0.00584 | -0.1698 | 163.8014
2.5 | 1.0136 | 0.00592 | -0.1698 | 171.2162
3 | 1.0694 | 0.00608 | -0.1695 | 175.8882
3.5 | 1.1257 | 0.0062 | -0.1694 | 181.5645
4 | 1.1812 | 0.00636 | -0.1691 | 185.7233
4.5 | 1.2356 | 0.00656 | -0.1686 | 188.3537
5 | 1.2897 | 0.00677 | -0.1681 | 190.5022
5.5 | 1.3437 | 0.00698 | -0.1675 | 192.5072
6 | 1.3966 | 0.00723 | -0.1668 | 193.1674
6.5 | 1.4465 | 0.00762 | -0.1655 | 189.8294
7 | 1.493 | 0.00817 | -0.1636 | 182.7417
7.5 | 1.5378 | 0.00877 | -0.1615 | 175.3478
8 | 1.58 | 0.00945 | -0.1588 | 167.1958
8.5 | 1.6224 | 0.01006 | -0.1562 | 161.2724
9 | 1.6569 | 0.01068 | -0.1521 | 155.1404
9.5 | 1.691 | 0.0113 | -0.1478 | 149.646
10 | 1.7222 | 0.01207 | -0.1433 | 142.6843
10.5 | 1.7515 | 0.01288 | -0.1386 | 135.986
11 | 1.7781 | 0.01349 | -0.1334 | 131.8087
11.5 | 1.8062 | 0.01446 | -0.1288 | 124.9101
12 | 1.8289 | 0.01567 | -0.1235 | 116.7135
12.5 | 1.8455 | 0.01722 | -0.1176 | 107.1719
13 | 1.863 | 0.01888 | -0.1123 | 98.6758
13.5 | 1.8814 | 0.02063 | -0.1076 | 91.1973
14 | 1.9003 | 0.02253 | -0.1035 | 84.3453
14.5 | 1.9158 | 0.02484 | -0.0995 | 77.1256
15 | 1.9294 | 0.02752 | -0.0959 | 70.109
15.5 | 1.9416 | 0.03056 | -0.0928 | 63.534
16 | 1.9516 | 0.0341 | -0.0901 | 57.2317
16.5 | 1.9585 | 0.0382 | -0.0878 | 51.2696
17 | 1.9629 | 0.04289 | -0.0861 | 45.7659
17.5 | 1.9622 | 0.04844 | -0.085 | 40.5078
18 | 1.9591 | 0.05465 | -0.0844 | 35.8481
18.5 | 1.9529 | 0.06159 | -0.0845 | 31.7081
19 | 1.9458 | 0.06901 | -0.0852 | 28.1959
19.5 | 1.9386 | 0.07669 | -0.0864 | 25.2784
20 | 1.9286 | 0.08508 | -0.0883 | 22.6681

## 117. Re 12M Mach 0.25 (1)
BIGFOIL.COM POLAR EXPORT
e560
EPPLER 560 |  |  |  | Cl Max: | 2.01 | at alpha= | 11.5 | deg
JavaFoil+Calcfoil stall+Eppler ext transition |  |  |  | L/D Max: | 244.611 | at alpha= | 7 | deg
Re: | 12000000 |  |  | Cd Min: | 0.00525 | at alpha= | -1 | deg
Mach: | 0.25 |  |  | Cl=0 at alpha= | -6.8095 | deg
|  |  |  | @ Cl=0.1, Cd= | 0.0065044
|  |  |  | @ Cl=0.4, Cd= | 0.0062806
|  |  |  | @ Cl=0.6, Cd= | 0.00637
alpha (deg) | Cl | Cd | Cm | Cl/Cd
-20 | -0.456 | 0.1298 | -0.11 | -3.513
-19.5 | -0.49 | 0.12221 | -0.111 | -4.007
-19 | -0.521 | 0.11198 | -0.114 | -4.655
-18.5 | -0.548 | 0.10449 | -0.116 | -5.248
-18 | -0.573 | 0.09519 | -0.119 | -6.019
-17.5 | -0.593 | 0.08724 | -0.121 | -6.798
-17 | -0.609 | 0.0796 | -0.124 | -7.651
-16.5 | -0.62 | 0.07313 | -0.126 | -8.483
-16 | -0.627 | 0.06651 | -0.128 | -9.432
-15.5 | -0.629 | 0.0608 | -0.13 | -10.342
-15 | -0.626 | 0.0553 | -0.132 | -11.312
-14.5 | -0.618 | 0.04987 | -0.134 | -12.386
-14 | -0.604 | 0.04535 | -0.136 | -13.326
-13.5 | -0.587 | 0.04072 | -0.139 | -14.413
-13 | -0.565 | 0.03651 | -0.141 | -15.465
-12.5 | -0.538 | 0.03233 | -0.143 | -16.649
-12 | -0.508 | 0.0286 | -0.145 | -17.749
-11.5 | -0.473 | 0.02498 | -0.148 | -18.952
-11 | -0.436 | 0.02166 | -0.15 | -20.106
-10.5 | -0.394 | 0.01848 | -0.153 | -21.35
-10 | -0.351 | 0.01545 | -0.156 | -22.691
-9.5 | -0.303 | 0.01293 | -0.159 | -23.47
-9 | -0.253 | 0.01086 | -0.162 | -23.301
-8.5 | -0.2 | 0.00933 | -0.165 | -21.426
-8 | -0.144 | 0.00833 | -0.168 | -17.245
-7.5 | -0.085 | 0.00703 | -0.172 | -12.168
-7 | -0.024 | 0.0068 | -0.173 | -3.466
-6.5 | 0.039 | 0.00664 | -0.173 | 5.876
-6 | 0.102 | 0.0065 | -0.174 | 15.722
-5.5 | 0.166 | 0.00638 | -0.174 | 25.966
-5 | 0.229 | 0.00635 | -0.175 | 36.105
-4.5 | 0.293 | 0.00628 | -0.175 | 46.595
-4 | 0.356 | 0.00626 | -0.175 | 56.919
-3.5 | 0.42 | 0.00629 | -0.176 | 66.75
-3 | 0.483 | 0.00629 | -0.176 | 76.721
-2.5 | 0.546 | 0.00631 | -0.177 | 86.559
-2 | 0.609 | 0.00638 | -0.177 | 95.491
-1.5 | 0.672 | 0.00642 | -0.177 | 104.567
-1 | 0.734 | 0.00525 | -0.178 | 139.921
-0.5 | 0.797 | 0.0053 | -0.178 | 150.483
0 | 0.859 | 0.00533 | -0.178 | 161.131
0.5 | 0.921 | 0.00537 | -0.179 | 171.659
1 | 0.983 | 0.00545 | -0.179 | 180.313
1.5 | 1.045 | 0.0056 | -0.179 | 186.544
2 | 1.106 | 0.00569 | -0.179 | 194.302
2.5 | 1.168 | 0.00578 | -0.18 | 202.028
3 | 1.229 | 0.00588 | -0.18 | 208.983
3.5 | 1.289 | 0.00603 | -0.18 | 213.907
4 | 1.35 | 0.00624 | -0.18 | 216.372
4.5 | 1.41 | 0.00645 | -0.181 | 218.61
5 | 1.469 | 0.00667 | -0.181 | 220.389
5.5 | 1.528 | 0.00693 | -0.181 | 220.515
6 | 1.586 | 0.00723 | -0.181 | 219.404
6.5 | 1.643 | 0.0076 | -0.181 | 216.303
7 | 1.699 | 0.00695 | -0.181 | 244.611
7.5 | 1.753 | 0.00729 | -0.181 | 240.563
8 | 1.806 | 0.00765 | -0.182 | 235.919
8.5 | 1.855 | 0.01383 | -0.182 | 134.088
9 | 1.898 | 0.01477 | -0.182 | 128.524
9.5 | 1.933 | 0.01585 | -0.182 | 121.954
10 | 1.963 | 0.01678 | -0.182 | 117.021
10.5 | 1.986 | 0.01797 | -0.181 | 110.553
11 | 2.002 | 0.01888 | -0.181 | 106.07
11.5 | 2.01 | 0.02037 | -0.181 | 98.668
12 | 2.004 | 0.02167 | -0.18 | 92.469
12.5 | 1.983 | 0.02393 | -0.179 | 82.865
13 | 1.957 | 0.02571 | -0.178 | 76.126
13.5 | 1.922 | 0.02796 | -0.176 | 68.727
14 | 1.879 | 0.03038 | -0.175 | 61.851
14.5 | 1.828 | 0.03282 | -0.174 | 55.698
15 | 1.768 | 0.03584 | -0.173 | 49.331
15.5 | 1.698 | 0.03969 | -0.171 | 42.787
16 | 1.624 | 0.04296 | -0.17 | 37.798
16.5 | 1.541 | 0.04718 | -0.169 | 32.67

## 118. Re 12M Mach 0.25 (2)
BIGFOIL.COM POLAR EXPORT
e560
EPPLER 560 |  |  |  | Cl Max: | 1.9233 | at alpha= | 16 | deg
XFOIL ncrit=9 |  |  |  | L/D Max: | 195.339 | at alpha= | 6 | deg
Re: | 12000000 |  |  | Cd Min: | 0.12959 | at alpha= | -20 | deg
Mach: | 0.25 |  |  | Cl=0 at alpha= | -6.1697 | deg
|  |  |  | @ Cl=0.1, Cd= | 0.0059013
|  |  |  | @ Cl=0.4, Cd= | 0.0054202
|  |  |  | @ Cl=0.6, Cd= | 0.0054611
alpha (deg) | Cl | Cd | Cm | Cl/Cd
-20 | -0.7303 | 0.12959 | -0.0805 | -5.6355
-19.5 | -0.7455 | 0.11899 | -0.0878 | -6.2652
-19 | -0.7564 | 0.10869 | -0.0956 | -6.9592
-18.5 | -0.8051 | 0.09298 | -0.1081 | -8.6589
-18 | -0.8304 | 0.07983 | -0.1206 | -10.4021
-17.5 | -0.8466 | 0.06728 | -0.1344 | -12.5832
-17 | -0.8985 | 0.06146 | -0.1286 | -14.6193
-16.5 | -0.9542 | 0.04907 | -0.1374 | -19.4457
-16 | -0.9968 | 0.0379 | -0.1471 | -26.3008
-15.5 | -1.0153 | 0.02795 | -0.1578 | -36.3256
-15 | -1.0008 | 0.01934 | -0.1701 | -51.7477
-14.5 | -0.9657 | 0.01479 | -0.1771 | -65.2941
-14 | -0.9144 | 0.01298 | -0.1781 | -70.4468
-13.5 | -0.8447 | 0.0117 | -0.1809 | -72.1966
-13 | -0.7736 | 0.0107 | -0.1834 | -72.2991
-12.5 | -0.7343 | 0.01038 | -0.1793 | -70.7418
-12 | -0.6856 | 0.00995 | -0.1769 | -68.9045
-11.5 | -0.6319 | 0.00952 | -0.1754 | -66.3761
-11 | -0.5754 | 0.00913 | -0.1744 | -63.023
-10.5 | -0.5178 | 0.00877 | -0.1736 | -59.0422
-10 | -0.4595 | 0.00839 | -0.173 | -54.7676
-9.5 | -0.4007 | 0.00805 | -0.1724 | -49.7764
-9 | -0.3409 | 0.00775 | -0.1721 | -43.9871
-8.5 | -0.281 | 0.0075 | -0.1718 | -37.4667
-8 | -0.2209 | 0.00731 | -0.1716 | -30.2189
-7.5 | -0.1607 | 0.00707 | -0.1714 | -22.7298
-7 | -0.1003 | 0.0069 | -0.1713 | -14.5362
-6.5 | -0.0399 | 0.00665 | -0.1714 | -6
-6 | 0.0205 | 0.00624 | -0.1715 | 3.2853
-5.5 | 0.0812 | 0.00596 | -0.1717 | 13.6242
-5 | 0.142 | 0.00577 | -0.1719 | 24.6101
-4.5 | 0.203 | 0.0056 | -0.1721 | 36.25
-4 | 0.2639 | 0.00551 | -0.1723 | 47.8947
-3.5 | 0.3246 | 0.00546 | -0.1725 | 59.4505
-3 | 0.3851 | 0.00543 | -0.1726 | 70.9208
-2.5 | 0.4459 | 0.00539 | -0.1728 | 82.7273
-2 | 0.5065 | 0.00541 | -0.173 | 93.6229
-1.5 | 0.5665 | 0.00545 | -0.173 | 103.945
-1 | 0.627 | 0.00547 | -0.1732 | 114.6252
-0.5 | 0.6871 | 0.00552 | -0.1732 | 124.4746
0 | 0.7469 | 0.00559 | -0.1733 | 133.6136
0.5 | 0.8069 | 0.00564 | -0.1733 | 143.0674
1 | 0.8662 | 0.00574 | -0.1732 | 150.9059
1.5 | 0.9259 | 0.00581 | -0.1732 | 159.3632
2 | 0.9845 | 0.00594 | -0.173 | 165.7407
2.5 | 1.0439 | 0.00602 | -0.1729 | 173.4053
3 | 1.1019 | 0.00618 | -0.1726 | 178.301
3.5 | 1.1599 | 0.00632 | -0.1722 | 183.5285
4 | 1.2179 | 0.00646 | -0.1718 | 188.5294
4.5 | 1.2744 | 0.00668 | -0.1711 | 190.7784
5 | 1.3303 | 0.00692 | -0.1703 | 192.2399
5.5 | 1.3863 | 0.00714 | -0.1694 | 194.1597
6 | 1.4416 | 0.00738 | -0.1684 | 195.3388
6.5 | 1.4934 | 0.00777 | -0.1668 | 192.2008
7 | 1.5409 | 0.00834 | -0.1643 | 184.7602
7.5 | 1.5847 | 0.00903 | -0.1612 | 175.4928
8 | 1.6219 | 0.0097 | -0.1567 | 167.2062
8.5 | 1.6565 | 0.01042 | -0.1517 | 158.9731
9 | 1.694 | 0.01109 | -0.1474 | 152.7502
9.5 | 1.7264 | 0.01193 | -0.1423 | 144.7108
10 | 1.7575 | 0.01286 | -0.1372 | 136.6641
10.5 | 1.7842 | 0.01395 | -0.1315 | 127.8996
11 | 1.8065 | 0.01486 | -0.1253 | 121.568
11.5 | 1.8262 | 0.01639 | -0.119 | 111.4216
12 | 1.8386 | 0.01841 | -0.1124 | 99.8696
12.5 | 1.8496 | 0.02076 | -0.1062 | 89.0944
13 | 1.8655 | 0.02314 | -0.1014 | 80.618
13.5 | 1.8817 | 0.02579 | -0.0972 | 72.9624
14 | 1.8947 | 0.02899 | -0.0934 | 65.357
14.5 | 1.9059 | 0.03264 | -0.0902 | 58.3915
15 | 1.9158 | 0.03677 | -0.0876 | 52.1023
15.5 | 1.9212 | 0.04164 | -0.0856 | 46.1383
16 | 1.9233 | 0.04723 | -0.0842 | 40.722
16.5 | 1.9203 | 0.05372 | -0.0834 | 35.7465
17 | 1.9141 | 0.061 | -0.0834 | 31.3787
17.5 | 1.9035 | 0.0692 | -0.0841 | 27.5072
18 | 1.8942 | 0.07757 | -0.0854 | 24.4192
18.5 | 1.8822 | 0.08665 | -0.0874 | 21.7219
19 | 1.8683 | 0.09626 | -0.09 | 19.4089
19.5 | 1.858 | 0.10552 | -0.0929 | 17.608
20 | 1.8429 | 0.11563 | -0.0965 | 15.9379

## 119. Re 12M Mach 0.50 (1)
BIGFOIL.COM POLAR EXPORT
e560
EPPLER 560 |  |  |  | Cl Max: | 2 | at alpha= | 9 | deg
JavaFoil+Calcfoil stall+Eppler ext transition |  |  |  | L/D Max: | 252.239 | at alpha= | 4.5 | deg
Re: | 12000000 |  |  | Cd Min: | 0.00532 | at alpha= | -2.5 | deg
Mach: | 0.5 |  |  | Cl=0 at alpha= | -6.8162 | deg
|  |  |  | @ Cl=0.1, Cd= | 0.0072822
|  |  |  | @ Cl=0.4, Cd= | 0.0054491
|  |  |  | @ Cl=0.6, Cd= | 0.0053264
alpha (deg) | Cl | Cd | Cm | Cl/Cd
-20 | -0.748 | 0.17566 | -0.109 | -4.256
-19.5 | -0.724 | 0.15257 | -0.115 | -4.748
-19 | -0.698 | 0.14049 | -0.117 | -4.966
-18.5 | -0.673 | 0.12538 | -0.121 | -5.365
-18 | -0.643 | 0.12076 | -0.121 | -5.327
-17.5 | -0.613 | 0.11864 | -0.118 | -5.164
-17 | -0.581 | 0.11758 | -0.114 | -4.942
-16.5 | -0.553 | 0.12151 | -0.114 | -4.55
-16 | -0.528 | 0.10889 | -0.12 | -4.847
-15.5 | -0.499 | 0.1028 | -0.12 | -4.858
-15 | -0.471 | 0.09711 | -0.12 | -4.848
-14.5 | -0.439 | 0.09633 | -0.114 | -4.556
-14 | -0.41 | 0.1014 | -0.111 | -4.039
-13.5 | -0.384 | 0.08827 | -0.12 | -4.354
-13 | -0.354 | 0.08492 | -0.117 | -4.174
-12.5 | -0.323 | 0.0854 | -0.105 | -3.778
-12 | -0.301 | 0.07159 | -0.127 | -4.199
-11.5 | -0.277 | 0.05652 | -0.14 | -4.909
-11 | -0.252 | 0.04515 | -0.149 | -5.59
-10.5 | -0.225 | 0.03835 | -0.153 | -5.86
-10 | -0.289 | 0.0333 | -0.157 | -8.689
-9.5 | -0.282 | 0.02779 | -0.162 | -10.137
-9 | -0.247 | 0.02308 | -0.166 | -10.697
-8.5 | -0.2 | 0.01924 | -0.17 | -10.412
-8 | -0.147 | 0.01586 | -0.174 | -9.25
-7.5 | -0.088 | 0.01291 | -0.179 | -6.81
-7 | -0.025 | 0.00879 | -0.187 | -2.875
-6.5 | 0.043 | 0.00778 | -0.191 | 5.486
-6 | 0.114 | 0.00716 | -0.194 | 15.856
-5.5 | 0.185 | 0.0069 | -0.195 | 26.746
-5 | 0.256 | 0.00675 | -0.195 | 37.841
-4.5 | 0.327 | 0.00553 | -0.196 | 59.111
-4 | 0.398 | 0.00545 | -0.196 | 73.033
-3.5 | 0.469 | 0.00542 | -0.196 | 86.49
-3 | 0.539 | 0.00537 | -0.197 | 100.381
-2.5 | 0.609 | 0.00532 | -0.197 | 114.586
-2 | 0.68 | 0.00533 | -0.198 | 127.383
-1.5 | 0.75 | 0.00537 | -0.198 | 139.515
-1 | 0.819 | 0.00546 | -0.198 | 150.035
-0.5 | 0.889 | 0.0055 | -0.199 | 161.552
0 | 0.957 | 0.00558 | -0.199 | 171.653
0.5 | 1.026 | 0.00564 | -0.199 | 181.883
1 | 1.095 | 0.00578 | -0.2 | 189.457
1.5 | 1.163 | 0.00594 | -0.2 | 195.762
2 | 1.231 | 0.00609 | -0.2 | 202.206
2.5 | 1.299 | 0.00621 | -0.201 | 209.161
3 | 1.366 | 0.00635 | -0.201 | 214.947
3.5 | 1.432 | 0.0066 | -0.201 | 216.889
4 | 1.498 | 0.00692 | -0.201 | 216.64
4.5 | 1.563 | 0.0062 | -0.202 | 252.239
5 | 1.628 | 0.0065 | -0.202 | 250.482
5.5 | 1.691 | 0.00682 | -0.202 | 247.823
6 | 1.752 | 0.01293 | -0.202 | 135.47
6.5 | 1.811 | 0.01415 | -0.202 | 127.984
7 | 1.868 | 0.01553 | -0.202 | 120.23
7.5 | 1.918 | 0.01679 | -0.202 | 114.244
8 | 1.963 | 0.01833 | -0.202 | 107.129
8.5 | 1.998 | 0.0205 | -0.202 | 97.456
9 | 2 | 0.02256 | -0.201 | 88.65
9.5 | 1.956 | 0.02549 | -0.199 | 76.733
10 | 1.849 | 0.03003 | -0.196 | 61.552
10.5 | 1.529 | 0.03751 | -0.192 | 40.765
11 | 1.139 | 0.04625 | -0.188 | 24.639
11.5 | 1.163 | 0.04986 | -0.187 | 23.33
12 | 1.19 | 0.05173 | -0.186 | 23.002
12.5 | 1.207 | 0.05955 | -0.183 | 20.267
13 | 1.238 | 0.05897 | -0.183 | 21
13.5 | 1.255 | 0.0676 | -0.18 | 18.563
14 | 1.29 | 0.06399 | -0.181 | 20.162

## 120. Re 12M Mach 0.50 (2)
BIGFOIL.COM POLAR EXPORT
e560
EPPLER 560 |  |  |  | Cl Max: | 1.9035 | at alpha= | 10.5 | deg
XFOIL ncrit=9 |  |  |  | L/D Max: | 196.3 | at alpha= | 4.5 | deg
Re: | 12000000 |  |  | Cd Min: | 0.11091 | at alpha= | 15.5 | deg
Mach: | 0.5 |  |  | Cl=0 at alpha= | -5.8703 | deg
|  |  |  | @ Cl=0.1, Cd= | 0.0063773
|  |  |  | @ Cl=0.4, Cd= | 0.0057166
|  |  |  | @ Cl=0.6, Cd= | 0.0057279
alpha (deg) | Cl | Cd | Cm | Cl/Cd
-15 | -0.3681 | 0.108 | -0.1235 | -3.4083
-14.5 | -0.3698 | 0.09783 | -0.1321 | -3.78
-14 | -0.3798 | 0.08811 | -0.1394 | -4.3105
-13.5 | -0.392 | 0.07878 | -0.1462 | -4.9759
-13 | -0.4074 | 0.07106 | -0.1496 | -5.7332
-12.5 | -0.4349 | 0.06269 | -0.1534 | -6.9373
-12 | -0.4468 | 0.05307 | -0.1647 | -8.4191
-11.5 | -0.4725 | 0.04377 | -0.1738 | -10.7951
-11 | -0.4912 | 0.03354 | -0.1879 | -14.6452
-10.5 | -0.5376 | 0.02601 | -0.1902 | -20.669
-10 | -0.5663 | 0.01526 | -0.2024 | -37.1101
-9.5 | -0.5269 | 0.01167 | -0.2017 | -45.15
-9 | -0.4611 | 0.01004 | -0.1995 | -45.9263
-8.5 | -0.3883 | 0.00911 | -0.1973 | -42.6235
-8 | -0.3138 | 0.00851 | -0.1955 | -36.8743
-7.5 | -0.2396 | 0.00808 | -0.1938 | -29.6535
-7 | -0.1654 | 0.00773 | -0.1925 | -21.3972
-6.5 | -0.092 | 0.00742 | -0.1914 | -12.3989
-6 | -0.0188 | 0.00718 | -0.1904 | -2.6184
-5.5 | 0.0537 | 0.00662 | -0.1901 | 8.1118
-5 | 0.1262 | 0.00624 | -0.1898 | 20.2244
-4.5 | 0.1985 | 0.00597 | -0.1896 | 33.2496
-4 | 0.2701 | 0.00584 | -0.1893 | 46.25
-3.5 | 0.3411 | 0.00575 | -0.1891 | 59.3217
-3 | 0.4117 | 0.00571 | -0.1888 | 72.1016
-2.5 | 0.4826 | 0.00566 | -0.1887 | 85.265
-2 | 0.5526 | 0.00568 | -0.1885 | 97.2887
-1.5 | 0.6219 | 0.00575 | -0.1882 | 108.1565
-1 | 0.6919 | 0.00577 | -0.1881 | 119.9133
-0.5 | 0.7605 | 0.00585 | -0.1877 | 130
0 | 0.8302 | 0.0059 | -0.1875 | 140.7119
0.5 | 0.8983 | 0.00603 | -0.1869 | 148.9718
1 | 0.9673 | 0.0061 | -0.1865 | 158.5738
1.5 | 1.035 | 0.00624 | -0.1857 | 165.8654
2 | 1.1032 | 0.00636 | -0.185 | 173.4591
2.5 | 1.1703 | 0.00652 | -0.1839 | 179.4939
3 | 1.2374 | 0.00668 | -0.1827 | 185.2395
3.5 | 1.3013 | 0.00685 | -0.1807 | 189.9708
4 | 1.3629 | 0.00706 | -0.1781 | 193.0453
4.5 | 1.4271 | 0.00727 | -0.1759 | 196.2999
5 | 1.4872 | 0.00759 | -0.1727 | 195.942
5.5 | 1.5488 | 0.00792 | -0.1696 | 195.5556
6 | 1.6109 | 0.00826 | -0.1665 | 195.0242
6.5 | 1.6692 | 0.00871 | -0.1626 | 191.6418
7 | 1.7233 | 0.00929 | -0.1578 | 185.5005
7.5 | 1.7717 | 0.01007 | -0.1521 | 175.9384
8 | 1.8079 | 0.01125 | -0.1446 | 160.7022
8.5 | 1.837 | 0.01271 | -0.1363 | 144.5319
9 | 1.8613 | 0.0145 | -0.1279 | 128.3655
9.5 | 1.8823 | 0.01666 | -0.1198 | 112.9832
10 | 1.8986 | 0.0194 | -0.1121 | 97.866
10.5 | 1.9035 | 0.02326 | -0.1048 | 81.8358
11 | 1.9026 | 0.02817 | -0.0988 | 67.5399
12 | 1.8525 | 0.04333 | -0.0905 | 42.7533
12.5 | 1.8279 | 0.05248 | -0.0892 | 34.8304
13 | 1.8165 | 0.06099 | -0.0887 | 29.7836
13.5 | 1.8046 | 0.07003 | -0.0891 | 25.769
14 | 1.7917 | 0.07962 | -0.0903 | 22.5031
14.5 | 1.7783 | 0.08968 | -0.0923 | 19.8294
15 | 1.7628 | 0.10036 | -0.0952 | 17.5648
15.5 | 1.751 | 0.11091 | -0.0984 | 15.7876

## 121. Re 14M Mach 0.00 (1)
BIGFOIL.COM POLAR EXPORT
e560
EPPLER 560 |  |  |  | Cl Max: | 2.033 | at alpha= | 12.5 | deg
JavaFoil+Calcfoil stall+Eppler ext transition |  |  |  | L/D Max: | 245.051 | at alpha= | 7.5 | deg
Re: | 14000000 |  |  | Cd Min: | 0.00526 | at alpha= | 0.5 | deg
Mach: | 0 |  |  | Cl=0 at alpha= | -6.8115 | deg
|  |  |  | @ Cl=0.1, Cd= | 0.0063087
|  |  |  | @ Cl=0.4, Cd= | 0.006111
|  |  |  | @ Cl=0.6, Cd= | 0.0062198
alpha (deg) | Cl | Cd | Cm | Cl/Cd
-20 | -0.773 | 0.0985 | -0.117 | -7.848
-19.5 | -0.775 | 0.09218 | -0.118 | -8.412
-19 | -0.776 | 0.08615 | -0.12 | -9.004
-18.5 | -0.775 | 0.07855 | -0.122 | -9.871
-18 | -0.772 | 0.07244 | -0.123 | -10.658
-17.5 | -0.766 | 0.06776 | -0.125 | -11.299
-17 | -0.757 | 0.06273 | -0.127 | -12.069
-16.5 | -0.746 | 0.05796 | -0.128 | -12.866
-16 | -0.731 | 0.05341 | -0.13 | -13.696
-15.5 | -0.715 | 0.04898 | -0.131 | -14.59
-15 | -0.695 | 0.04467 | -0.133 | -15.559
-14.5 | -0.672 | 0.04106 | -0.134 | -16.369
-14 | -0.648 | 0.0364 | -0.137 | -17.797
-13.5 | -0.62 | 0.03246 | -0.139 | -19.107
-13 | -0.589 | 0.02889 | -0.141 | -20.403
-12.5 | -0.556 | 0.02525 | -0.143 | -22.039
-12 | -0.521 | 0.02175 | -0.146 | -23.956
-11.5 | -0.482 | 0.01919 | -0.148 | -25.109
-11 | -0.442 | 0.01611 | -0.15 | -27.414
-10.5 | -0.398 | 0.01361 | -0.153 | -29.259
-10 | -0.352 | 0.01147 | -0.156 | -30.721
-9.5 | -0.304 | 0.00979 | -0.159 | -31.025
-9 | -0.253 | 0.00864 | -0.161 | -29.224
-8.5 | -0.198 | 0.00795 | -0.164 | -24.951
-8 | -0.142 | 0.00724 | -0.166 | -19.669
-7.5 | -0.083 | 0.00675 | -0.167 | -12.298
-7 | -0.023 | 0.00657 | -0.167 | -3.485
-6.5 | 0.038 | 0.00641 | -0.168 | 5.902
-6 | 0.099 | 0.00631 | -0.168 | 15.691
-5.5 | 0.16 | 0.00623 | -0.169 | 25.757
-5 | 0.222 | 0.0062 | -0.169 | 35.804
-4.5 | 0.283 | 0.00616 | -0.169 | 46.026
-4 | 0.345 | 0.00612 | -0.17 | 56.39
-3.5 | 0.406 | 0.00611 | -0.17 | 66.484
-3 | 0.468 | 0.0061 | -0.171 | 76.605
-2.5 | 0.529 | 0.00615 | -0.171 | 85.943
-2 | 0.59 | 0.00621 | -0.171 | 95.016
-1.5 | 0.651 | 0.00627 | -0.172 | 103.682
-1 | 0.711 | 0.00637 | -0.172 | 111.746
-0.5 | 0.772 | 0.00643 | -0.172 | 119.986
0 | 0.833 | 0.0065 | -0.173 | 128.183
0.5 | 0.893 | 0.00526 | -0.173 | 169.862
1 | 0.953 | 0.00537 | -0.173 | 177.334
1.5 | 1.013 | 0.00546 | -0.173 | 185.377
2 | 1.072 | 0.00556 | -0.174 | 192.912
2.5 | 1.132 | 0.00562 | -0.174 | 201.408
3 | 1.191 | 0.00571 | -0.174 | 208.458
3.5 | 1.25 | 0.00589 | -0.174 | 212.209
4 | 1.309 | 0.00605 | -0.175 | 216.232
4.5 | 1.367 | 0.00624 | -0.175 | 218.997
5 | 1.425 | 0.00646 | -0.175 | 220.564
5.5 | 1.483 | 0.00668 | -0.175 | 221.788
6 | 1.539 | 0.007 | -0.175 | 219.984
6.5 | 1.595 | 0.00727 | -0.176 | 219.343
7 | 1.651 | 0.00767 | -0.176 | 215.178
7.5 | 1.704 | 0.00695 | -0.176 | 245.051
8 | 1.756 | 0.00726 | -0.176 | 241.915
8.5 | 1.806 | 0.00756 | -0.176 | 238.855
9 | 1.851 | 0.01348 | -0.176 | 137.354
9.5 | 1.89 | 0.01423 | -0.176 | 132.801
10 | 1.926 | 0.01487 | -0.176 | 129.478
10.5 | 1.957 | 0.01574 | -0.176 | 124.378
11 | 1.984 | 0.01658 | -0.176 | 119.685
11.5 | 2.005 | 0.0177 | -0.176 | 113.286
12 | 2.022 | 0.01864 | -0.176 | 108.472
12.5 | 2.033 | 0.01959 | -0.176 | 103.75
13 | 2.033 | 0.02112 | -0.175 | 96.23
13.5 | 2.026 | 0.02248 | -0.174 | 90.114
14 | 2.014 | 0.02373 | -0.173 | 84.889
14.5 | 1.997 | 0.02535 | -0.172 | 78.789
15 | 1.974 | 0.02733 | -0.171 | 72.24
15.5 | 1.948 | 0.02939 | -0.17 | 66.274
16 | 1.919 | 0.03145 | -0.169 | 61.001
16.5 | 1.885 | 0.0338 | -0.168 | 55.764
17 | 1.847 | 0.03653 | -0.167 | 50.568
17.5 | 1.807 | 0.03949 | -0.166 | 45.758

## 122. Re 14M Mach 0.00 (2)
BIGFOIL.COM POLAR EXPORT
e560
EPPLER 560 |  |  |  | Cl Max: | 1.9891 | at alpha= | 17.5 | deg
XFOIL ncrit=9 |  |  |  | L/D Max: | 195.131 | at alpha= | 5.5 | deg
Re: | 14000000 |  |  | Cd Min: | 0.07572 | at alpha= | 20 | deg
Mach: | 0 |  |  | Cl=0 at alpha= | -6.2565 | deg
|  |  |  | @ Cl=0.1, Cd= | 0.0057311
|  |  |  | @ Cl=0.4, Cd= | 0.0052725
|  |  |  | @ Cl=0.6, Cd= | 0.0053129
alpha (deg) | Cl | Cd | Cm | Cl/Cd
-20 | -1.0919 | 0.0665 | -0.1146 | -16.4195
-19.5 | -1.1212 | 0.05638 | -0.1219 | -19.8865
-19 | -1.1447 | 0.04648 | -0.1306 | -24.6278
-18.5 | -1.1714 | 0.03437 | -0.1446 | -34.082
-18 | -1.22 | 0.02597 | -0.1456 | -46.9773
-17.5 | -1.1968 | 0.01981 | -0.1546 | -60.4139
-17 | -1.1548 | 0.01596 | -0.163 | -72.3559
-16.5 | -1.1042 | 0.01446 | -0.1656 | -76.3624
-16 | -1.0446 | 0.01344 | -0.1685 | -77.7232
-15.5 | -0.9863 | 0.0124 | -0.171 | -79.5403
-15 | -0.9421 | 0.01154 | -0.1701 | -81.6378
-14.5 | -0.8915 | 0.0108 | -0.1701 | -82.5463
-14 | -0.8347 | 0.01008 | -0.1713 | -82.8075
-13.5 | -0.7746 | 0.00945 | -0.1728 | -81.9683
-13 | -0.7401 | 0.00936 | -0.1688 | -79.0705
-12.5 | -0.6938 | 0.0091 | -0.1672 | -76.2418
-12 | -0.6427 | 0.00881 | -0.1665 | -72.9512
-11.5 | -0.5899 | 0.00855 | -0.166 | -68.9942
-11 | -0.536 | 0.0083 | -0.1657 | -64.5783
-10.5 | -0.4812 | 0.008 | -0.1656 | -60.15
-10 | -0.4259 | 0.00772 | -0.1656 | -55.1684
-9.5 | -0.3703 | 0.00748 | -0.1655 | -49.5053
-9 | -0.3138 | 0.00727 | -0.1656 | -43.1637
-8.5 | -0.257 | 0.00709 | -0.1657 | -36.2482
-8 | -0.2 | 0.00691 | -0.1658 | -28.9436
-7.5 | -0.1429 | 0.00673 | -0.166 | -21.2333
-7 | -0.0855 | 0.00656 | -0.1661 | -13.0335
-6.5 | -0.0281 | 0.00623 | -0.1664 | -4.5104
-6 | 0.0296 | 0.00598 | -0.1667 | 4.9498
-5.5 | 0.0875 | 0.00577 | -0.167 | 15.1646
-5 | 0.1454 | 0.00559 | -0.1673 | 26.0107
-4.5 | 0.2034 | 0.00547 | -0.1676 | 37.1846
-4 | 0.2616 | 0.00538 | -0.1679 | 48.6245
-3.5 | 0.3201 | 0.00531 | -0.1682 | 60.2825
-3 | 0.3783 | 0.00528 | -0.1684 | 71.6477
-2.5 | 0.4362 | 0.00526 | -0.1686 | 82.9278
-2 | 0.4945 | 0.00526 | -0.1689 | 94.0114
-1.5 | 0.5524 | 0.00528 | -0.1691 | 104.6212
-1 | 0.6102 | 0.00532 | -0.1692 | 114.6992
-0.5 | 0.6682 | 0.00535 | -0.1694 | 124.8972
0 | 0.7254 | 0.00542 | -0.1695 | 133.8376
0.5 | 0.7833 | 0.00545 | -0.1697 | 143.7248
1 | 0.8401 | 0.00555 | -0.1696 | 151.3694
1.5 | 0.8974 | 0.00562 | -0.1697 | 159.6797
2 | 0.9539 | 0.00572 | -0.1697 | 166.7657
2.5 | 1.0101 | 0.00584 | -0.1696 | 172.9623
3 | 1.0665 | 0.00594 | -0.1696 | 179.5455
3.5 | 1.1216 | 0.0061 | -0.1693 | 183.8689
4 | 1.1764 | 0.00628 | -0.169 | 187.3248
4.5 | 1.2311 | 0.00645 | -0.1687 | 190.8682
5 | 1.2854 | 0.00663 | -0.1683 | 193.8763
5.5 | 1.3386 | 0.00686 | -0.1677 | 195.1312
6 | 1.3905 | 0.00714 | -0.1669 | 194.7479
6.5 | 1.4399 | 0.00754 | -0.1657 | 190.9682
7 | 1.4855 | 0.00814 | -0.1637 | 182.4939
7.5 | 1.5296 | 0.00877 | -0.1616 | 174.4128
8 | 1.5721 | 0.00944 | -0.1591 | 166.536
8.5 | 1.616 | 0.00996 | -0.1569 | 162.249
9 | 1.655 | 0.0106 | -0.1539 | 156.1321
10 | 1.7184 | 0.01189 | -0.1449 | 144.5248
10.5 | 1.7496 | 0.01264 | -0.1405 | 138.4177
11 | 1.7803 | 0.01338 | -0.1363 | 133.0568
11.5 | 1.807 | 0.01396 | -0.1314 | 129.4413
12 | 1.8299 | 0.01511 | -0.1261 | 121.1052
12.5 | 1.8504 | 0.01642 | -0.1208 | 112.6918
13 | 1.8728 | 0.01773 | -0.1161 | 105.6289
13.5 | 1.8935 | 0.0192 | -0.1115 | 98.6198
14 | 1.914 | 0.02083 | -0.1073 | 91.8867
14.5 | 1.9302 | 0.02284 | -0.1031 | 84.5096
15 | 1.9469 | 0.02505 | -0.0994 | 77.7206
15.5 | 1.9616 | 0.0276 | -0.096 | 71.0725
16 | 1.9728 | 0.03066 | -0.0929 | 64.3444
16.5 | 1.9812 | 0.03426 | -0.0902 | 57.8284
17 | 1.9873 | 0.03835 | -0.088 | 51.8201
17.5 | 1.9891 | 0.04323 | -0.0863 | 46.012
18 | 1.9888 | 0.04867 | -0.0852 | 40.863
18.5 | 1.9878 | 0.05454 | -0.0847 | 36.4466
19 | 1.9849 | 0.06094 | -0.0847 | 32.5714
19.5 | 1.9802 | 0.06786 | -0.0853 | 29.1807
20 | 1.9709 | 0.07572 | -0.0866 | 26.0288

## 123. Re 14M Mach 0.10 (1)
BIGFOIL.COM POLAR EXPORT
e560
EPPLER 560 |  |  |  | Cl Max: | 2.031 | at alpha= | 12.5 | deg
JavaFoil+Calcfoil stall+Eppler ext transition |  |  |  | L/D Max: | 243.952 | at alpha= | 7.5 | deg
Re: | 14000000 |  |  | Cd Min: | 0.00529 | at alpha= | 0.5 | deg
Mach: | 0.1 |  |  | Cl=0 at alpha= | -6.8115 | deg
|  |  |  | @ Cl=0.1, Cd= | 0.0063379
|  |  |  | @ Cl=0.4, Cd= | 0.00615
|  |  |  | @ Cl=0.6, Cd= | 0.006248
alpha (deg) | Cl | Cd | Cm | Cl/Cd
-20 | -0.741 | 0.1021 | -0.116 | -7.254
-19.5 | -0.746 | 0.09533 | -0.118 | -7.826
-19 | -0.749 | 0.08893 | -0.119 | -8.427
-18.5 | -0.752 | 0.08171 | -0.121 | -9.198
-18 | -0.751 | 0.07526 | -0.123 | -9.977
-17.5 | -0.748 | 0.0697 | -0.125 | -10.729
-17 | -0.741 | 0.06469 | -0.126 | -11.46
-16.5 | -0.732 | 0.05965 | -0.128 | -12.277
-16 | -0.721 | 0.05484 | -0.13 | -13.139
-15.5 | -0.705 | 0.05052 | -0.131 | -13.959
-15 | -0.688 | 0.04604 | -0.133 | -14.933
-14.5 | -0.667 | 0.04145 | -0.135 | -16.094
-14 | -0.643 | 0.03759 | -0.137 | -17.109
-13.5 | -0.617 | 0.03346 | -0.139 | -18.431
-13 | -0.587 | 0.02986 | -0.141 | -19.655
-12.5 | -0.555 | 0.02611 | -0.143 | -21.247
-12 | -0.52 | 0.02264 | -0.146 | -22.957
-11.5 | -0.481 | 0.01992 | -0.148 | -24.156
-11 | -0.441 | 0.01674 | -0.151 | -26.349
-10.5 | -0.398 | 0.01417 | -0.153 | -28.095
-10 | -0.352 | 0.0119 | -0.156 | -29.609
-9.5 | -0.304 | 0.0101 | -0.159 | -30.099
-9 | -0.253 | 0.00883 | -0.162 | -28.629
-8.5 | -0.199 | 0.00805 | -0.164 | -24.699
-8 | -0.143 | 0.00731 | -0.167 | -19.566
-7.5 | -0.083 | 0.00678 | -0.168 | -12.298
-7 | -0.023 | 0.00661 | -0.168 | -3.479
-6.5 | 0.038 | 0.00644 | -0.168 | 5.908
-6 | 0.099 | 0.00634 | -0.169 | 15.699
-5.5 | 0.161 | 0.00621 | -0.169 | 25.95
-5 | 0.223 | 0.00617 | -0.17 | 36.13
-4.5 | 0.285 | 0.00614 | -0.17 | 46.373
-4 | 0.347 | 0.00615 | -0.171 | 56.345
-3.5 | 0.408 | 0.00615 | -0.171 | 66.392
-3 | 0.47 | 0.00614 | -0.171 | 76.555
-2.5 | 0.531 | 0.00614 | -0.172 | 86.599
-2 | 0.593 | 0.00624 | -0.172 | 94.902
-1.5 | 0.654 | 0.00631 | -0.173 | 103.54
-1 | 0.715 | 0.00637 | -0.173 | 112.236
-0.5 | 0.776 | 0.00643 | -0.173 | 120.608
0 | 0.837 | 0.00655 | -0.174 | 127.825
0.5 | 0.898 | 0.00529 | -0.174 | 169.705
1 | 0.957 | 0.00539 | -0.174 | 177.731
1.5 | 1.018 | 0.00546 | -0.174 | 186.258
2 | 1.078 | 0.00556 | -0.175 | 193.706
2.5 | 1.137 | 0.00563 | -0.175 | 201.907
3 | 1.197 | 0.00575 | -0.175 | 208.042
3.5 | 1.256 | 0.00589 | -0.175 | 213.33
4 | 1.315 | 0.00606 | -0.176 | 216.893
4.5 | 1.374 | 0.00627 | -0.176 | 219.186
5 | 1.432 | 0.00651 | -0.176 | 220.089
5.5 | 1.49 | 0.00671 | -0.176 | 221.965
6 | 1.547 | 0.00703 | -0.176 | 220.027
6.5 | 1.603 | 0.00732 | -0.176 | 218.859
7 | 1.658 | 0.00772 | -0.177 | 214.808
7.5 | 1.712 | 0.00702 | -0.177 | 243.952
8 | 1.764 | 0.0073 | -0.177 | 241.489
8.5 | 1.814 | 0.00764 | -0.177 | 237.48
9 | 1.858 | 0.01365 | -0.177 | 136.127
9.5 | 1.897 | 0.01438 | -0.177 | 131.894
10 | 1.932 | 0.01516 | -0.177 | 127.458
10.5 | 1.963 | 0.01621 | -0.177 | 121.077
11 | 1.988 | 0.01687 | -0.177 | 117.865
11.5 | 2.008 | 0.01798 | -0.177 | 111.674
12 | 2.022 | 0.01896 | -0.177 | 106.635
12.5 | 2.031 | 0.01998 | -0.176 | 101.673
13 | 2.026 | 0.02162 | -0.175 | 93.746
13.5 | 2.015 | 0.02303 | -0.174 | 87.502
14 | 2 | 0.02442 | -0.173 | 81.929
14.5 | 1.979 | 0.02617 | -0.172 | 75.636
15 | 1.953 | 0.02828 | -0.171 | 69.048
15.5 | 1.922 | 0.03048 | -0.17 | 63.045
16 | 1.887 | 0.03266 | -0.169 | 57.789
16.5 | 1.849 | 0.0352 | -0.168 | 52.518
17 | 1.806 | 0.0381 | -0.167 | 47.4
17.5 | 1.76 | 0.04129 | -0.166 | 42.621

## 124. Re 14M Mach 0.10 (2)
BIGFOIL.COM POLAR EXPORT
e560
EPPLER 560 |  |  |  | Cl Max: | 1.9816 | at alpha= | 17.5 | deg
XFOIL ncrit=9 |  |  |  | L/D Max: | 195.712 | at alpha= | 5.5 | deg
Re: | 14000000 |  |  | Cd Min: | 0.08101 | at alpha= | 20 | deg
Mach: | 0.1 |  |  | Cl=0 at alpha= | -6.2453 | deg
|  |  |  | @ Cl=0.1, Cd= | 0.0057393
|  |  |  | @ Cl=0.4, Cd= | 0.005283
|  |  |  | @ Cl=0.6, Cd= | 0.005321
alpha (deg) | Cl | Cd | Cm | Cl/Cd
-20 | -1.0304 | 0.07627 | -0.1102 | -13.5099
-19.5 | -1.0628 | 0.06555 | -0.1176 | -16.2136
-19 | -1.0878 | 0.05514 | -0.1264 | -19.728
-18.5 | -1.1229 | 0.04229 | -0.14 | -26.5524
-18 | -1.1851 | 0.03248 | -0.1424 | -36.4871
-17.5 | -1.1908 | 0.02438 | -0.1505 | -48.8433
-17 | -1.1582 | 0.01906 | -0.1591 | -60.766
-16.5 | -1.1162 | 0.01524 | -0.1669 | -73.2415
-16 | -1.0582 | 0.01403 | -0.1698 | -75.4241
-15.5 | -0.9957 | 0.01295 | -0.1729 | -76.888
-15 | -0.9523 | 0.01195 | -0.172 | -79.6904
-14.5 | -0.9015 | 0.01113 | -0.1719 | -80.9973
-14 | -0.8443 | 0.01034 | -0.173 | -81.6538
-13.5 | -0.7828 | 0.00966 | -0.1746 | -81.0352
-13 | -0.7476 | 0.00953 | -0.1706 | -78.447
-12.5 | -0.7014 | 0.00924 | -0.1688 | -75.9091
-12 | -0.6499 | 0.00893 | -0.1679 | -72.7772
-11.5 | -0.5966 | 0.00864 | -0.1674 | -69.0509
-11 | -0.5422 | 0.00838 | -0.167 | -64.7017
-10.5 | -0.4868 | 0.00808 | -0.1668 | -60.2475
-10 | -0.431 | 0.00779 | -0.1667 | -55.3273
-9.5 | -0.3748 | 0.00754 | -0.1666 | -49.7082
-9 | -0.3178 | 0.00732 | -0.1666 | -43.4153
-8.5 | -0.2605 | 0.00713 | -0.1667 | -36.5358
-8 | -0.203 | 0.00694 | -0.1667 | -29.2507
-7.5 | -0.1454 | 0.00676 | -0.1669 | -21.5089
-7 | -0.0875 | 0.00659 | -0.167 | -13.2777
-6.5 | -0.0296 | 0.00628 | -0.1672 | -4.7134
-6 | 0.0285 | 0.00601 | -0.1675 | 4.7421
-5.5 | 0.0868 | 0.00578 | -0.1678 | 15.0173
-5 | 0.1452 | 0.0056 | -0.1681 | 25.9286
-4.5 | 0.2037 | 0.00548 | -0.1683 | 37.1715
-4 | 0.2622 | 0.00539 | -0.1686 | 48.6456
-3.5 | 0.3211 | 0.00532 | -0.1689 | 60.3571
-3 | 0.3797 | 0.00529 | -0.1691 | 71.7769
-2.5 | 0.438 | 0.00527 | -0.1693 | 83.112
-2 | 0.4966 | 0.00527 | -0.1696 | 94.2315
-1.5 | 0.555 | 0.00529 | -0.1698 | 104.9149
-1 | 0.6131 | 0.00533 | -0.1699 | 115.0281
-0.5 | 0.6715 | 0.00536 | -0.1701 | 125.2799
0 | 0.7291 | 0.00543 | -0.1701 | 134.2726
0.5 | 0.7874 | 0.00547 | -0.1703 | 143.9488
1 | 0.8446 | 0.00556 | -0.1703 | 151.9065
1.5 | 0.9021 | 0.00564 | -0.1704 | 159.9468
2 | 0.9592 | 0.00573 | -0.1703 | 167.3997
2.5 | 1.0156 | 0.00586 | -0.1702 | 173.3106
3 | 1.0724 | 0.00596 | -0.1701 | 179.9329
3.5 | 1.128 | 0.00612 | -0.1699 | 184.3137
4 | 1.1831 | 0.0063 | -0.1695 | 187.7937
4.5 | 1.2382 | 0.00647 | -0.1692 | 191.3756
5 | 1.2929 | 0.00666 | -0.1687 | 194.1291
5.5 | 1.3465 | 0.00688 | -0.1681 | 195.7122
6 | 1.3988 | 0.00717 | -0.1673 | 195.0907
6.5 | 1.4486 | 0.00757 | -0.166 | 191.3606
7 | 1.4942 | 0.00818 | -0.1639 | 182.665
7.5 | 1.5386 | 0.0088 | -0.1617 | 174.8409
8 | 1.5809 | 0.00948 | -0.159 | 166.7616
8.5 | 1.6245 | 0.01004 | -0.1566 | 161.8028
9 | 1.6606 | 0.01064 | -0.1528 | 156.0714
9.5 | 1.694 | 0.01126 | -0.1484 | 150.444
10.5 | 1.755 | 0.01281 | -0.1391 | 137.0023
11 | 1.7862 | 0.0136 | -0.1349 | 131.3382
11.5 | 1.8122 | 0.01423 | -0.1297 | 127.3507
12 | 1.8334 | 0.01549 | -0.1242 | 118.3602
12.5 | 1.8527 | 0.0169 | -0.1186 | 109.6272
13 | 1.874 | 0.01832 | -0.1138 | 102.2926
13.5 | 1.8953 | 0.01987 | -0.1093 | 95.385
14 | 1.9139 | 0.02172 | -0.105 | 88.1169
14.5 | 1.9297 | 0.02391 | -0.1008 | 80.7068
15 | 1.9464 | 0.02628 | -0.0973 | 74.0639
15.5 | 1.9596 | 0.02913 | -0.094 | 67.2709
16 | 1.9697 | 0.03251 | -0.091 | 60.5875
16.5 | 1.9764 | 0.03649 | -0.0885 | 54.1628
17 | 1.9811 | 0.041 | -0.0866 | 48.3195
17.5 | 1.9816 | 0.04628 | -0.0852 | 42.8176
18 | 1.9806 | 0.05209 | -0.0844 | 38.0227
18.5 | 1.9778 | 0.05845 | -0.0842 | 33.8375
19 | 1.9721 | 0.0655 | -0.0847 | 30.1084
19.5 | 1.9642 | 0.07316 | -0.0857 | 26.848
20 | 1.9565 | 0.08101 | -0.0872 | 24.1513

## 125. Re 14M Mach 0.25 (1)
BIGFOIL.COM POLAR EXPORT
e560
EPPLER 560 |  |  |  | Cl Max: | 2.011 | at alpha= | 11.5 | deg
JavaFoil+Calcfoil stall+Eppler ext transition |  |  |  | L/D Max: | 249.305 | at alpha= | 6.5 | deg
Re: | 14000000 |  |  | Cd Min: | 0.00532 | at alpha= | 0 | deg
Mach: | 0.25 |  |  | Cl=0 at alpha= | -6.8095 | deg
|  |  |  | @ Cl=0.1, Cd= | 0.0064154
|  |  |  | @ Cl=0.4, Cd= | 0.0062125
|  |  |  | @ Cl=0.6, Cd= | 0.00631
alpha (deg) | Cl | Cd | Cm | Cl/Cd
-20 | -0.457 | 0.12709 | -0.111 | -3.595
-19.5 | -0.491 | 0.11964 | -0.112 | -4.101
-19 | -0.522 | 0.10951 | -0.115 | -4.769
-18.5 | -0.549 | 0.10195 | -0.117 | -5.39
-18 | -0.574 | 0.09352 | -0.119 | -6.134
-17.5 | -0.594 | 0.08508 | -0.122 | -6.985
-17 | -0.61 | 0.07836 | -0.124 | -7.787
-16.5 | -0.622 | 0.0715 | -0.127 | -8.694
-16 | -0.628 | 0.06528 | -0.129 | -9.624
-15.5 | -0.63 | 0.05944 | -0.131 | -10.598
-15 | -0.627 | 0.05414 | -0.133 | -11.573
-14.5 | -0.619 | 0.04883 | -0.135 | -12.67
-14 | -0.606 | 0.04407 | -0.137 | -13.745
-13.5 | -0.588 | 0.03964 | -0.139 | -14.836
-13 | -0.566 | 0.03542 | -0.141 | -15.977
-12.5 | -0.54 | 0.03128 | -0.144 | -17.253
-12 | -0.509 | 0.02757 | -0.146 | -18.465
-11.5 | -0.475 | 0.02395 | -0.149 | -19.828
-11 | -0.437 | 0.02073 | -0.151 | -21.078
-10.5 | -0.396 | 0.01757 | -0.154 | -22.534
-10 | -0.352 | 0.01474 | -0.157 | -23.855
-9.5 | -0.305 | 0.01227 | -0.16 | -24.825
-9 | -0.254 | 0.01035 | -0.163 | -24.557
-8.5 | -0.201 | 0.00895 | -0.166 | -22.427
-8 | -0.144 | 0.00809 | -0.169 | -17.827
-7.5 | -0.085 | 0.00699 | -0.172 | -12.229
-7 | -0.024 | 0.00675 | -0.173 | -3.494
-6.5 | 0.039 | 0.00658 | -0.173 | 5.928
-6 | 0.102 | 0.00641 | -0.174 | 15.929
-5.5 | 0.166 | 0.00633 | -0.174 | 26.182
-5 | 0.229 | 0.00624 | -0.175 | 36.702
-4.5 | 0.293 | 0.00623 | -0.175 | 46.983
-4 | 0.356 | 0.00624 | -0.175 | 57.058
-3.5 | 0.42 | 0.0062 | -0.176 | 67.731
-3 | 0.483 | 0.00619 | -0.176 | 77.946
-2.5 | 0.546 | 0.00625 | -0.177 | 87.28
-2 | 0.609 | 0.00632 | -0.177 | 96.267
-1.5 | 0.672 | 0.0064 | -0.177 | 104.91
-1 | 0.734 | 0.00646 | -0.178 | 113.723
-0.5 | 0.797 | 0.00656 | -0.178 | 121.394
0 | 0.859 | 0.00532 | -0.178 | 161.543
0.5 | 0.921 | 0.00533 | -0.179 | 172.67
1 | 0.983 | 0.00543 | -0.179 | 180.976
1.5 | 1.045 | 0.00555 | -0.179 | 188.181
2 | 1.106 | 0.00564 | -0.179 | 196.323
2.5 | 1.168 | 0.00571 | -0.18 | 204.43
3 | 1.229 | 0.00585 | -0.18 | 210.208
3.5 | 1.289 | 0.00602 | -0.18 | 214.314
4 | 1.35 | 0.00619 | -0.18 | 218.082
4.5 | 1.41 | 0.00642 | -0.181 | 219.709
5 | 1.469 | 0.00668 | -0.181 | 220.08
5.5 | 1.528 | 0.00691 | -0.181 | 221.021
6 | 1.586 | 0.00725 | -0.181 | 218.944
6.5 | 1.644 | 0.00659 | -0.181 | 249.305
7 | 1.7 | 0.00694 | -0.181 | 244.73
7.5 | 1.753 | 0.00728 | -0.181 | 240.992
8 | 1.806 | 0.00758 | -0.182 | 238.328
8.5 | 1.855 | 0.01373 | -0.182 | 135.12
9 | 1.898 | 0.01477 | -0.182 | 128.477
9.5 | 1.934 | 0.01554 | -0.182 | 124.467
10 | 1.964 | 0.01664 | -0.182 | 118.042
10.5 | 1.987 | 0.01764 | -0.182 | 112.643
11 | 2.002 | 0.01877 | -0.181 | 106.699
11.5 | 2.011 | 0.0199 | -0.181 | 101.036
12 | 2.007 | 0.02119 | -0.181 | 94.714
12.5 | 1.987 | 0.02324 | -0.179 | 85.5
13 | 1.962 | 0.02498 | -0.178 | 78.541
13.5 | 1.927 | 0.0271 | -0.177 | 71.081
14 | 1.884 | 0.02936 | -0.176 | 64.16
14.5 | 1.832 | 0.03173 | -0.175 | 57.754
15 | 1.772 | 0.03466 | -0.173 | 51.122
15.5 | 1.703 | 0.03829 | -0.172 | 44.466
16 | 1.628 | 0.04156 | -0.171 | 39.163
16.5 | 1.545 | 0.04553 | -0.169 | 33.934

## 126. Re 14M Mach 0.25 (2)
BIGFOIL.COM POLAR EXPORT
e560
EPPLER 560 |  |  |  | Cl Max: | 1.9424 | at alpha= | 16 | deg
XFOIL ncrit=9 |  |  |  | L/D Max: | 197.667 | at alpha= | 5.5 | deg
Re: | 14000000 |  |  | Cd Min: | 0.12086 | at alpha= | -20 | deg
Mach: | 0.25 |  |  | Cl=0 at alpha= | -6.1818 | deg
|  |  |  | @ Cl=0.1, Cd= | 0.005851
|  |  |  | @ Cl=0.4, Cd= | 0.0053279
|  |  |  | @ Cl=0.6, Cd= | 0.0053657
alpha (deg) | Cl | Cd | Cm | Cl/Cd
-20 | -0.7601 | 0.12086 | -0.0905 | -6.2891
-19 | -0.7805 | 0.0984 | -0.1105 | -7.9319
-18.5 | -0.829 | 0.08129 | -0.127 | -10.1981
-18 | -0.842 | 0.07034 | -0.1381 | -11.9704
-17.5 | -0.9269 | 0.06273 | -0.1312 | -14.776
-17 | -0.9559 | 0.05346 | -0.1372 | -17.8807
-16.5 | -1.0097 | 0.04146 | -0.1468 | -24.3536
-16 | -1.0418 | 0.03091 | -0.157 | -33.7043
-15.5 | -1.0415 | 0.02217 | -0.1674 | -46.9779
-15 | -1.0141 | 0.01544 | -0.1788 | -65.6801
-14.5 | -0.9658 | 0.01379 | -0.1792 | -70.0363
-14 | -0.9052 | 0.01238 | -0.1808 | -73.1179
-13.5 | -0.8264 | 0.01111 | -0.1852 | -74.3834
-13 | -0.7884 | 0.01067 | -0.181 | -73.8894
-12.5 | -0.7434 | 0.01019 | -0.178 | -72.9539
-12 | -0.6904 | 0.0097 | -0.1764 | -71.1753
-11.5 | -0.6348 | 0.00927 | -0.1753 | -68.479
-11 | -0.5776 | 0.00889 | -0.1743 | -64.9719
-10.5 | -0.5189 | 0.00853 | -0.1737 | -60.8324
-10 | -0.4599 | 0.00823 | -0.1731 | -55.8809
-9.5 | -0.4007 | 0.00789 | -0.1727 | -50.7858
-9 | -0.3407 | 0.00759 | -0.1723 | -44.888
-8.5 | -0.2806 | 0.00734 | -0.1721 | -38.2289
-8 | -0.2202 | 0.00714 | -0.1719 | -30.8403
-7.5 | -0.1598 | 0.00694 | -0.1718 | -23.0259
-7 | -0.0992 | 0.00676 | -0.1717 | -14.6746
-6.5 | -0.0385 | 0.00656 | -0.1717 | -5.8689
-6 | 0.022 | 0.00615 | -0.1719 | 3.5772
-5.5 | 0.0829 | 0.00591 | -0.1721 | 14.0271
-5 | 0.1438 | 0.0057 | -0.1723 | 25.2281
-4.5 | 0.2047 | 0.00555 | -0.1725 | 36.8829
-4 | 0.2654 | 0.00545 | -0.1727 | 48.6972
-3.5 | 0.3263 | 0.00538 | -0.1729 | 60.6506
-3 | 0.3874 | 0.00533 | -0.1731 | 72.6829
-2.5 | 0.4479 | 0.00532 | -0.1733 | 84.1917
-2 | 0.5083 | 0.00533 | -0.1734 | 95.3659
-1.5 | 0.5691 | 0.00534 | -0.1736 | 106.573
-1 | 0.6291 | 0.00539 | -0.1736 | 116.7161
-0.5 | 0.6896 | 0.00543 | -0.1738 | 126.9982
0 | 0.7495 | 0.00549 | -0.1738 | 136.5209
0.5 | 0.8094 | 0.00555 | -0.1739 | 145.8378
1 | 0.8691 | 0.00563 | -0.1739 | 154.3694
1.5 | 0.9283 | 0.00573 | -0.1738 | 162.007
2 | 0.9878 | 0.0058 | -0.1737 | 170.3103
2.5 | 1.0461 | 0.00595 | -0.1734 | 175.8151
3 | 1.1052 | 0.00606 | -0.1732 | 182.3762
3.5 | 1.163 | 0.00621 | -0.1728 | 187.2786
4 | 1.2202 | 0.00641 | -0.1723 | 190.3588
4.5 | 1.2774 | 0.00659 | -0.1717 | 193.8392
5 | 1.3341 | 0.00678 | -0.1711 | 196.7699
5.5 | 1.3896 | 0.00703 | -0.1701 | 197.6671
6 | 1.4441 | 0.00732 | -0.169 | 197.2814
6.5 | 1.4961 | 0.00771 | -0.1674 | 194.0467
7 | 1.5423 | 0.00834 | -0.1647 | 184.9281
7.5 | 1.586 | 0.00904 | -0.1615 | 175.4425
8 | 1.6243 | 0.0097 | -0.1572 | 167.4536
8.5 | 1.6594 | 0.01039 | -0.1523 | 159.7113
9 | 1.6968 | 0.01103 | -0.1479 | 153.835
10 | 1.7604 | 0.01279 | -0.1376 | 137.6388
10.5 | 1.7876 | 0.01385 | -0.132 | 129.0686
11 | 1.8143 | 0.01496 | -0.1265 | 121.2767
11.5 | 1.833 | 0.01609 | -0.12 | 113.9217
12 | 1.8431 | 0.01818 | -0.1129 | 101.3806
12.5 | 1.8622 | 0.02009 | -0.1076 | 92.6929
13 | 1.8805 | 0.02224 | -0.1028 | 84.5549
13.5 | 1.8962 | 0.02482 | -0.0983 | 76.3981
14 | 1.9114 | 0.02774 | -0.0945 | 68.9041
14.5 | 1.9247 | 0.0311 | -0.0911 | 61.8875
15 | 1.9351 | 0.03504 | -0.0883 | 55.2255
15.5 | 1.9405 | 0.03976 | -0.086 | 48.8053
16 | 1.9424 | 0.04523 | -0.0843 | 42.9449
16.5 | 1.9391 | 0.05164 | -0.0833 | 37.5503
17 | 1.9351 | 0.05853 | -0.0831 | 33.0617
17.5 | 1.9281 | 0.06612 | -0.0835 | 29.1606
18 | 1.9194 | 0.0743 | -0.0845 | 25.8331
18.5 | 1.9103 | 0.08279 | -0.0861 | 23.074
19 | 1.8964 | 0.09228 | -0.0885 | 20.5505
19.5 | 1.8814 | 0.10215 | -0.0915 | 18.418
20 | 1.8699 | 0.11162 | -0.0947 | 16.7524

## 127. Re 14M Mach 0.50 (1)
BIGFOIL.COM POLAR EXPORT
e560
EPPLER 560 |  |  |  | Cl Max: | 2.004 | at alpha= | 9 | deg
JavaFoil+Calcfoil stall+Eppler ext transition |  |  |  | L/D Max: | 251.823 | at alpha= | 4.5 | deg
Re: | 14000000 |  |  | Cd Min: | 0.00528 | at alpha= | -3 | deg
Mach: | 0.5 |  |  | Cl=0 at alpha= | -6.8162 | deg
|  |  |  | @ Cl=0.1, Cd= | 0.0071722
|  |  |  | @ Cl=0.4, Cd= | 0.0054275
|  |  |  | @ Cl=0.6, Cd= | 0.00528
alpha (deg) | Cl | Cd | Cm | Cl/Cd
-20 | -0.747 | 0.1874 | -0.109 | -3.988
-19.5 | -0.722 | 0.16332 | -0.113 | -4.423
-19 | -0.695 | 0.15264 | -0.114 | -4.551
-18.5 | -0.671 | 0.12768 | -0.12 | -5.259
-18 | -0.641 | 0.12474 | -0.118 | -5.141
-17.5 | -0.612 | 0.12154 | -0.117 | -5.031
-17 | -0.581 | 0.12098 | -0.113 | -4.799
-16.5 | -0.554 | 0.12035 | -0.115 | -4.6
-16 | -0.529 | 0.1067 | -0.121 | -4.956
-15.5 | -0.501 | 0.10026 | -0.122 | -4.994
-15 | -0.472 | 0.09374 | -0.123 | -5.039
-14.5 | -0.441 | 0.093 | -0.118 | -4.742
-14 | -0.41 | 0.09965 | -0.113 | -4.114
-13.5 | -0.385 | 0.08765 | -0.12 | -4.387
-13 | -0.356 | 0.08247 | -0.12 | -4.312
-12.5 | -0.324 | 0.08316 | -0.109 | -3.892
-12 | -0.301 | 0.07039 | -0.128 | -4.278
-11.5 | -0.278 | 0.05562 | -0.141 | -4.995
-11 | -0.253 | 0.0445 | -0.149 | -5.677
-10.5 | -0.225 | 0.03771 | -0.154 | -5.965
-10 | -0.29 | 0.03235 | -0.158 | -8.964
-9.5 | -0.282 | 0.02683 | -0.162 | -10.527
-9 | -0.248 | 0.02228 | -0.167 | -11.113
-8.5 | -0.201 | 0.01847 | -0.171 | -10.881
-8 | -0.147 | 0.01518 | -0.175 | -9.694
-7.5 | -0.088 | 0.01233 | -0.18 | -7.156
-7 | -0.025 | 0.00862 | -0.187 | -2.934
-6.5 | 0.043 | 0.00767 | -0.191 | 5.567
-6 | 0.114 | 0.00705 | -0.194 | 16.123
-5.5 | 0.185 | 0.00682 | -0.195 | 27.063
-5 | 0.256 | 0.00668 | -0.195 | 38.276
-4.5 | 0.327 | 0.00665 | -0.196 | 49.106
-4 | 0.398 | 0.00543 | -0.196 | 73.193
-3.5 | 0.469 | 0.00534 | -0.196 | 87.681
-3 | 0.539 | 0.00528 | -0.197 | 102.188
-2.5 | 0.609 | 0.00528 | -0.197 | 115.468
-2 | 0.68 | 0.00534 | -0.198 | 127.281
-1.5 | 0.75 | 0.00539 | -0.198 | 139.13
-1 | 0.819 | 0.00541 | -0.198 | 151.51
-0.5 | 0.889 | 0.00547 | -0.199 | 162.42
0 | 0.957 | 0.0055 | -0.199 | 174.219
0.5 | 1.026 | 0.00558 | -0.2 | 184.033
1 | 1.095 | 0.00574 | -0.2 | 190.844
1.5 | 1.163 | 0.00588 | -0.2 | 197.941
2 | 1.231 | 0.00601 | -0.2 | 204.994
2.5 | 1.299 | 0.00612 | -0.201 | 212.184
3 | 1.366 | 0.00633 | -0.201 | 215.61
3.5 | 1.432 | 0.00657 | -0.201 | 218.048
4 | 1.498 | 0.00684 | -0.201 | 219.053
4.5 | 1.564 | 0.00621 | -0.202 | 251.823
5 | 1.628 | 0.00649 | -0.202 | 250.632
5.5 | 1.691 | 0.00685 | -0.202 | 246.971
6 | 1.752 | 0.01298 | -0.202 | 134.99
6.5 | 1.811 | 0.01424 | -0.202 | 127.225
7 | 1.868 | 0.01541 | -0.202 | 121.21
7.5 | 1.919 | 0.01662 | -0.202 | 115.429
8 | 1.964 | 0.01815 | -0.202 | 108.168
8.5 | 1.999 | 0.02019 | -0.202 | 99.013
9 | 2.004 | 0.0221 | -0.201 | 90.684
9.5 | 1.959 | 0.02497 | -0.199 | 78.463
10 | 1.849 | 0.03025 | -0.196 | 61.105
10.5 | 1.533 | 0.03635 | -0.193 | 42.163
11 | 1.142 | 0.0448 | -0.189 | 25.493
11.5 | 1.166 | 0.04815 | -0.187 | 24.219
12 | 1.193 | 0.04987 | -0.186 | 23.923
12.5 | 1.207 | 0.05893 | -0.183 | 20.488
13 | 1.242 | 0.05677 | -0.184 | 21.873
13.5 | 1.258 | 0.06525 | -0.181 | 19.286
14 | 1.276 | 0.07168 | -0.178 | 17.806

## 128. Re 14M Mach 0.50 (2)
BIGFOIL.COM POLAR EXPORT
e560
EPPLER 560 |  |  |  | Cl Max: | 1.9081 | at alpha= | 11 | deg
XFOIL ncrit=9 |  |  |  | L/D Max: | 201.781 | at alpha= | 5 | deg
Re: | 14000000 |  |  | Cd Min: | 0.1188 | at alpha= | 16 | deg
Mach: | 0.5 |  |  | Cl=0 at alpha= | -5.8879 | deg
|  |  |  | @ Cl=0.1, Cd= | 0.0063215
|  |  |  | @ Cl=0.4, Cd= | 0.0056264
|  |  |  | @ Cl=0.6, Cd= | 0.0056089
alpha (deg) | Cl | Cd | Cm | Cl/Cd
-15 | -0.3711 | 0.10432 | -0.1301 | -3.5573
-14 | -0.3882 | 0.08582 | -0.143 | -4.5234
-13.5 | -0.4055 | 0.07732 | -0.1476 | -5.2444
-13 | -0.422 | 0.06963 | -0.1508 | -6.0606
-12.5 | -0.4402 | 0.06029 | -0.1597 | -7.3014
-12 | -0.4609 | 0.05136 | -0.1677 | -8.9739
-11.5 | -0.4816 | 0.04158 | -0.1792 | -11.5825
-11 | -0.5067 | 0.0319 | -0.1908 | -15.884
-10.5 | -0.5585 | 0.02442 | -0.1923 | -22.8706
-10 | -0.5759 | 0.01424 | -0.2039 | -40.4424
-9.5 | -0.5293 | 0.01117 | -0.2024 | -47.3859
-9 | -0.4614 | 0.00973 | -0.2 | -47.4203
-8.5 | -0.3877 | 0.00885 | -0.1979 | -43.8079
-8 | -0.3127 | 0.00828 | -0.196 | -37.7657
-7.5 | -0.2379 | 0.00786 | -0.1944 | -30.2672
-7 | -0.1634 | 0.00754 | -0.1931 | -21.6711
-6.5 | -0.0896 | 0.00726 | -0.192 | -12.3416
-6 | -0.0163 | 0.00701 | -0.1911 | -2.3252
-5.5 | 0.0564 | 0.00655 | -0.1906 | 8.6107
-5 | 0.1289 | 0.00617 | -0.1903 | 20.8914
-4.5 | 0.2008 | 0.0059 | -0.1901 | 34.0339
-4 | 0.2726 | 0.00575 | -0.1899 | 47.4087
-3.5 | 0.3443 | 0.00565 | -0.1897 | 60.9381
-3 | 0.4151 | 0.00562 | -0.1895 | 73.8612
-2.5 | 0.4854 | 0.00558 | -0.1893 | 86.9892
-2 | 0.5559 | 0.00559 | -0.1892 | 99.4454
-1.5 | 0.6257 | 0.00562 | -0.189 | 111.3345
-1 | 0.6953 | 0.00566 | -0.1888 | 122.8445
-0.5 | 0.7649 | 0.00572 | -0.1886 | 133.7238
0 | 0.8336 | 0.00581 | -0.1882 | 143.4768
0.5 | 0.903 | 0.00588 | -0.1879 | 153.5714
1 | 0.9711 | 0.006 | -0.1873 | 161.85
1.5 | 1.04 | 0.0061 | -0.1867 | 170.4918
2 | 1.1074 | 0.00626 | -0.1858 | 176.901
2.5 | 1.1759 | 0.00637 | -0.185 | 184.5997
3 | 1.242 | 0.00658 | -0.1836 | 188.7538
3.5 | 1.3089 | 0.00672 | -0.1822 | 194.7768
4 | 1.3702 | 0.00692 | -0.1795 | 198.0058
4.5 | 1.4328 | 0.00714 | -0.1769 | 200.6723
5 | 1.4952 | 0.00741 | -0.1742 | 201.7814
5.5 | 1.5551 | 0.00776 | -0.1708 | 200.3995
6 | 1.6151 | 0.00816 | -0.1673 | 197.9289
6.5 | 1.6733 | 0.00862 | -0.1633 | 194.1183
7 | 1.7263 | 0.00921 | -0.1583 | 187.4376
7.5 | 1.775 | 0.01 | -0.1526 | 177.5
9 | 1.8646 | 0.01436 | -0.1283 | 129.8468
9.5 | 1.8883 | 0.0164 | -0.1204 | 115.1402
10.5 | 1.9074 | 0.02301 | -0.105 | 82.8944
11 | 1.9081 | 0.02778 | -0.0989 | 68.6861
11.5 | 1.8969 | 0.03414 | -0.0942 | 55.5624
12 | 1.8551 | 0.04374 | -0.0911 | 42.412
13 | 1.8409 | 0.0587 | -0.088 | 31.3612
13.5 | 1.8288 | 0.06764 | -0.0882 | 27.0373
14 | 1.8155 | 0.07717 | -0.0892 | 23.526
14.5 | 1.7998 | 0.08738 | -0.0911 | 20.5974
15 | 1.7871 | 0.09763 | -0.0936 | 18.3048
15.5 | 1.7746 | 0.1082 | -0.0968 | 16.4011
16 | 1.7635 | 0.1188 | -0.1004 | 14.8443

## 129. Re 16M Mach 0.00 (1)
BIGFOIL.COM POLAR EXPORT
e560
EPPLER 560 |  |  |  | Cl Max: | 2.036 | at alpha= | 13 | deg
JavaFoil+Calcfoil stall+Eppler ext transition |  |  |  | L/D Max: | 245.44 | at alpha= | 7.5 | deg
Re: | 16000000 |  |  | Cd Min: | 0.00535 | at alpha= | 1 | deg
Mach: | 0 |  |  | Cl=0 at alpha= | -6.8115 | deg
|  |  |  | @ Cl=0.1, Cd= | 0.0062485
|  |  |  | @ Cl=0.4, Cd= | 0.00613
|  |  |  | @ Cl=0.6, Cd= | 0.0061933
alpha (deg) | Cl | Cd | Cm | Cl/Cd
-20 | -0.774 | 0.09661 | -0.117 | -8.015
-19.5 | -0.777 | 0.09042 | -0.119 | -8.588
-19 | -0.777 | 0.08432 | -0.12 | -9.214
-18.5 | -0.776 | 0.07741 | -0.122 | -10.028
-18 | -0.773 | 0.0715 | -0.124 | -10.813
-17.5 | -0.767 | 0.06637 | -0.126 | -11.557
-17 | -0.758 | 0.06143 | -0.127 | -12.344
-16.5 | -0.747 | 0.05674 | -0.129 | -13.164
-16 | -0.732 | 0.05264 | -0.13 | -13.909
-15.5 | -0.716 | 0.04773 | -0.132 | -15.002
-15 | -0.697 | 0.04349 | -0.134 | -16.017
-14.5 | -0.673 | 0.04028 | -0.135 | -16.711
-14 | -0.649 | 0.03528 | -0.137 | -18.405
-13.5 | -0.621 | 0.03162 | -0.139 | -19.649
-13 | -0.591 | 0.02774 | -0.142 | -21.311
-12.5 | -0.558 | 0.02447 | -0.144 | -22.788
-12 | -0.522 | 0.02107 | -0.146 | -24.782
-11.5 | -0.483 | 0.01841 | -0.148 | -26.246
-11 | -0.443 | 0.0154 | -0.151 | -28.754
-10.5 | -0.399 | 0.01299 | -0.154 | -30.752
-10 | -0.354 | 0.01095 | -0.157 | -32.272
-9.5 | -0.305 | 0.00942 | -0.159 | -32.355
-9 | -0.253 | 0.00839 | -0.162 | -30.176
-8.5 | -0.199 | 0.00776 | -0.164 | -25.656
-8 | -0.142 | 0.00725 | -0.166 | -19.663
-7.5 | -0.083 | 0.00668 | -0.167 | -12.441
-7 | -0.023 | 0.00652 | -0.167 | -3.51
-6.5 | 0.038 | 0.00635 | -0.168 | 5.956
-6 | 0.099 | 0.00625 | -0.168 | 15.848
-5.5 | 0.16 | 0.00616 | -0.169 | 26.037
-5 | 0.222 | 0.00614 | -0.169 | 36.142
-4.5 | 0.283 | 0.00609 | -0.169 | 46.557
-4 | 0.345 | 0.00613 | -0.17 | 56.302
-3.5 | 0.406 | 0.00613 | -0.17 | 66.356
-3 | 0.468 | 0.00609 | -0.171 | 76.733
-2.5 | 0.529 | 0.00614 | -0.171 | 86.087
-2 | 0.59 | 0.00619 | -0.171 | 95.322
-1.5 | 0.651 | 0.00621 | -0.172 | 104.746
-1 | 0.711 | 0.00627 | -0.172 | 113.512
-0.5 | 0.772 | 0.00634 | -0.172 | 121.729
0 | 0.833 | 0.00644 | -0.173 | 129.229
0.5 | 0.893 | 0.00662 | -0.173 | 134.997
1 | 0.953 | 0.00535 | -0.173 | 178.222
1.5 | 1.013 | 0.0054 | -0.173 | 187.413
2 | 1.072 | 0.0055 | -0.174 | 195.08
2.5 | 1.132 | 0.00559 | -0.174 | 202.498
3 | 1.191 | 0.00571 | -0.174 | 208.571
3.5 | 1.25 | 0.00586 | -0.174 | 213.494
4 | 1.309 | 0.00603 | -0.175 | 216.984
4.5 | 1.367 | 0.00627 | -0.175 | 218.096
5 | 1.425 | 0.00646 | -0.175 | 220.581
5.5 | 1.483 | 0.0067 | -0.175 | 221.255
6 | 1.539 | 0.00698 | -0.175 | 220.639
6.5 | 1.595 | 0.00726 | -0.176 | 219.848
7 | 1.651 | 0.00766 | -0.176 | 215.496
7.5 | 1.704 | 0.00694 | -0.176 | 245.44
8 | 1.756 | 0.0072 | -0.176 | 243.764
8.5 | 1.806 | 0.00754 | -0.176 | 239.438
9 | 1.851 | 0.00788 | -0.176 | 234.8
9.5 | 1.891 | 0.01405 | -0.176 | 134.527
10 | 1.926 | 0.01471 | -0.176 | 130.96
10.5 | 1.958 | 0.01576 | -0.176 | 124.224
11 | 1.985 | 0.01623 | -0.176 | 122.283
11.5 | 2.006 | 0.01746 | -0.176 | 114.853
12 | 2.022 | 0.01838 | -0.176 | 110.027
12.5 | 2.033 | 0.01923 | -0.176 | 105.719
13 | 2.036 | 0.02069 | -0.175 | 98.399
13.5 | 2.03 | 0.02196 | -0.174 | 92.429
14 | 2.018 | 0.02316 | -0.173 | 87.137
14.5 | 2.001 | 0.02464 | -0.172 | 81.208
15 | 1.979 | 0.02654 | -0.171 | 74.553
15.5 | 1.952 | 0.02853 | -0.17 | 68.429
16 | 1.922 | 0.03048 | -0.169 | 63.079
16.5 | 1.889 | 0.03277 | -0.168 | 57.633
17 | 1.851 | 0.03535 | -0.168 | 52.376
17.5 | 1.811 | 0.03824 | -0.166 | 47.358
18 | 1.767 | 0.04146 | -0.165 | 42.629

## 130. Re 16M Mach 0.00 (2)
BIGFOIL.COM POLAR EXPORT
e560
EPPLER 560 |  |  |  | Cl Max: | 2.0088 | at alpha= | 18 | deg
XFOIL ncrit=9 |  |  |  | L/D Max: | 195.577 | at alpha= | 5.5 | deg
Re: | 16000000 |  |  | Cd Min: | 0.07239 | at alpha= | 20 | deg
Mach: | 0 |  |  | Cl=0 at alpha= | -6.2634 | deg
|  |  |  | @ Cl=0.1, Cd= | 0.0057115
|  |  |  | @ Cl=0.4, Cd= | 0.005206
|  |  |  | @ Cl=0.6, Cd= | 0.0052317
alpha (deg) | Cl | Cd | Cm | Cl/Cd
-20 | -1.1092 | 0.05989 | -0.1251 | -18.5206
-19.5 | -1.1391 | 0.05005 | -0.1323 | -22.7592
-19 | -1.1558 | 0.03977 | -0.1437 | -29.0621
-18.5 | -1.2346 | 0.02919 | -0.145 | -42.2953
-18 | -1.2301 | 0.02235 | -0.1521 | -55.038
-17.5 | -1.1986 | 0.01701 | -0.1617 | -70.4644
-17 | -1.1529 | 0.01494 | -0.1656 | -77.1687
-16.5 | -1.0963 | 0.01369 | -0.1686 | -80.0804
-16 | -1.0305 | 0.01273 | -0.1725 | -80.9505
-15 | -0.9389 | 0.01117 | -0.1713 | -84.0555
-14.5 | -0.887 | 0.01046 | -0.1715 | -84.7992
-14 | -0.8269 | 0.00975 | -0.1733 | -84.8103
-13.5 | -0.7916 | 0.00956 | -0.1695 | -82.8033
-13 | -0.7468 | 0.00927 | -0.1677 | -80.5609
-12.5 | -0.6975 | 0.00896 | -0.1667 | -77.846
-12 | -0.6454 | 0.00866 | -0.1662 | -74.5266
-11.5 | -0.5915 | 0.00838 | -0.1659 | -70.5847
-11 | -0.5372 | 0.00813 | -0.1657 | -66.0763
-10.5 | -0.4818 | 0.00787 | -0.1657 | -61.2198
-10 | -0.4262 | 0.00761 | -0.1657 | -56.0053
-9.5 | -0.3703 | 0.00737 | -0.1657 | -50.2442
-9 | -0.3138 | 0.00716 | -0.1657 | -43.8268
-8.5 | -0.2568 | 0.00697 | -0.1659 | -36.8436
-8 | -0.1996 | 0.00681 | -0.166 | -29.3098
-7.5 | -0.1423 | 0.00663 | -0.1662 | -21.463
-7 | -0.0848 | 0.00648 | -0.1664 | -13.0864
-6.5 | -0.0273 | 0.00622 | -0.1666 | -4.3891
-6 | 0.0304 | 0.00595 | -0.1669 | 5.1092
-5.5 | 0.0882 | 0.00575 | -0.1672 | 15.3391
-5 | 0.1464 | 0.00556 | -0.1675 | 26.3309
-4.5 | 0.2048 | 0.00542 | -0.1679 | 37.786
-4 | 0.2631 | 0.00531 | -0.1682 | 49.548
-3.5 | 0.3212 | 0.00526 | -0.1685 | 61.0646
-3 | 0.3795 | 0.00522 | -0.1687 | 72.7011
-2.5 | 0.438 | 0.00518 | -0.169 | 84.556
-2 | 0.4958 | 0.0052 | -0.1692 | 95.3462
-1.5 | 0.5541 | 0.0052 | -0.1694 | 106.5577
-1 | 0.612 | 0.00524 | -0.1696 | 116.7939
-0.5 | 0.6697 | 0.0053 | -0.1697 | 126.3585
0 | 0.7276 | 0.00532 | -0.1699 | 136.7669
0.5 | 0.7848 | 0.00541 | -0.17 | 145.0647
1 | 0.8424 | 0.00546 | -0.1701 | 154.2857
1.5 | 0.8989 | 0.00556 | -0.1701 | 161.6727
2 | 0.956 | 0.00564 | -0.1702 | 169.5035
2.5 | 1.0122 | 0.00576 | -0.1701 | 175.7292
3 | 1.0679 | 0.0059 | -0.1699 | 181
3.5 | 1.1238 | 0.00602 | -0.1698 | 186.6777
4 | 1.1788 | 0.00619 | -0.1695 | 190.4362
4.5 | 1.233 | 0.00639 | -0.1691 | 192.9577
5 | 1.2867 | 0.00661 | -0.1686 | 194.6596
5.5 | 1.3397 | 0.00685 | -0.168 | 195.5766
6 | 1.3914 | 0.00715 | -0.1671 | 194.6014
6.5 | 1.4412 | 0.00753 | -0.166 | 191.3944
7 | 1.4861 | 0.00816 | -0.1639 | 182.1201
7.5 | 1.5304 | 0.00879 | -0.1618 | 174.1069
8 | 1.5744 | 0.00937 | -0.1596 | 168.0256
8.5 | 1.6176 | 0.00995 | -0.1573 | 162.5729
9 | 1.6589 | 0.01053 | -0.1546 | 157.5404
9.5 | 1.6907 | 0.01114 | -0.15 | 151.7684
10 | 1.7212 | 0.01183 | -0.1454 | 145.4945
10.5 | 1.7534 | 0.01255 | -0.1412 | 139.7131
11 | 1.7849 | 0.01324 | -0.137 | 134.8112
11.5 | 1.8149 | 0.014 | -0.1328 | 129.6357
12.5 | 1.8574 | 0.01611 | -0.1218 | 115.2948
13 | 1.8814 | 0.01732 | -0.1173 | 108.6259
13.5 | 1.9052 | 0.01862 | -0.1131 | 102.3201
14 | 1.9245 | 0.02024 | -0.1086 | 95.084
14.5 | 1.944 | 0.02202 | -0.1046 | 88.2834
15 | 1.9607 | 0.02412 | -0.1007 | 81.2894
15.5 | 1.9752 | 0.0266 | -0.0971 | 74.2556
16 | 1.9873 | 0.02949 | -0.0939 | 67.3889
16.5 | 1.996 | 0.03294 | -0.091 | 60.595
17 | 2.0028 | 0.03685 | -0.0886 | 54.3501
17.5 | 2.006 | 0.04145 | -0.0867 | 48.3957
18 | 2.0088 | 0.04642 | -0.0855 | 43.2745
18.5 | 2.0086 | 0.05204 | -0.0847 | 38.5972
19 | 2.0058 | 0.0583 | -0.0846 | 34.4048
19.5 | 2.0004 | 0.06517 | -0.085 | 30.6951
20 | 1.9946 | 0.07239 | -0.0859 | 27.5535

## 131. Re 16M Mach 0.10 (1)
BIGFOIL.COM POLAR EXPORT
e560
EPPLER 560 |  |  |  | Cl Max: | 2.031 | at alpha= | 12.5 | deg
JavaFoil+Calcfoil stall+Eppler ext transition |  |  |  | L/D Max: | 245.704 | at alpha= | 7.5 | deg
Re: | 16000000 |  |  | Cd Min: | 0.00535 | at alpha= | 1 | deg
Mach: | 0.1 |  |  | Cl=0 at alpha= | -6.8115 | deg
|  |  |  | @ Cl=0.1, Cd= | 0.0062779
|  |  |  | @ Cl=0.4, Cd= | 0.0061087
|  |  |  | @ Cl=0.6, Cd= | 0.006188
alpha (deg) | Cl | Cd | Cm | Cl/Cd
-20 | -0.742 | 0.10008 | -0.117 | -7.413
-19.5 | -0.747 | 0.09349 | -0.118 | -7.994
-19 | -0.751 | 0.08722 | -0.12 | -8.605
-18.5 | -0.753 | 0.07997 | -0.122 | -9.413
-18 | -0.752 | 0.0747 | -0.123 | -10.063
-17.5 | -0.749 | 0.06846 | -0.125 | -10.938
-17 | -0.743 | 0.0633 | -0.127 | -11.733
-16.5 | -0.734 | 0.05836 | -0.129 | -12.573
-16 | -0.721 | 0.05406 | -0.13 | -13.342
-15.5 | -0.707 | 0.04919 | -0.132 | -14.368
-15 | -0.689 | 0.04483 | -0.134 | -15.37
-14.5 | -0.668 | 0.04067 | -0.135 | -16.429
-14 | -0.645 | 0.03639 | -0.137 | -17.714
-13.5 | -0.618 | 0.03261 | -0.139 | -18.947
-13 | -0.588 | 0.02873 | -0.142 | -20.483
-12.5 | -0.556 | 0.02531 | -0.144 | -21.969
-12 | -0.521 | 0.02179 | -0.146 | -23.91
-11.5 | -0.482 | 0.01915 | -0.148 | -25.184
-11 | -0.442 | 0.01605 | -0.151 | -27.571
-10.5 | -0.399 | 0.01351 | -0.154 | -29.554
-10 | -0.354 | 0.01134 | -0.157 | -31.171
-9.5 | -0.305 | 0.0097 | -0.16 | -31.44
-9 | -0.254 | 0.00855 | -0.162 | -29.658
-8.5 | -0.199 | 0.00788 | -0.164 | -25.296
-8 | -0.143 | 0.00719 | -0.167 | -19.901
-7.5 | -0.083 | 0.00669 | -0.168 | -12.465
-7 | -0.023 | 0.00652 | -0.168 | -3.526
-6.5 | 0.038 | 0.00639 | -0.168 | 5.953
-6 | 0.099 | 0.00628 | -0.169 | 15.851
-5.5 | 0.161 | 0.00615 | -0.169 | 26.212
-5 | 0.223 | 0.00618 | -0.17 | 36.106
-4.5 | 0.285 | 0.00613 | -0.17 | 46.457
-4 | 0.347 | 0.0061 | -0.171 | 56.801
-3.5 | 0.408 | 0.00611 | -0.171 | 66.805
-3 | 0.47 | 0.00612 | -0.171 | 76.727
-2.5 | 0.531 | 0.00618 | -0.172 | 86.041
-2 | 0.593 | 0.00618 | -0.172 | 95.869
-1.5 | 0.654 | 0.00625 | -0.173 | 104.535
-1 | 0.715 | 0.0063 | -0.173 | 113.448
-0.5 | 0.776 | 0.00638 | -0.173 | 121.641
0 | 0.837 | 0.00648 | -0.174 | 129.116
0.5 | 0.898 | 0.00662 | -0.174 | 135.685
1 | 0.957 | 0.00535 | -0.174 | 179.069
1.5 | 1.018 | 0.00543 | -0.174 | 187.29
2 | 1.078 | 0.0055 | -0.175 | 195.938
2.5 | 1.137 | 0.00559 | -0.175 | 203.335
3 | 1.197 | 0.00575 | -0.175 | 208.06
3.5 | 1.256 | 0.00587 | -0.175 | 213.855
4 | 1.315 | 0.00604 | -0.176 | 217.629
4.5 | 1.374 | 0.00628 | -0.176 | 218.673
5 | 1.432 | 0.0065 | -0.176 | 220.433
5.5 | 1.49 | 0.00673 | -0.176 | 221.232
6 | 1.547 | 0.00701 | -0.176 | 220.515
6.5 | 1.603 | 0.00729 | -0.176 | 219.79
7 | 1.658 | 0.00769 | -0.177 | 215.524
7.5 | 1.712 | 0.00697 | -0.177 | 245.704
8 | 1.764 | 0.00724 | -0.177 | 243.811
8.5 | 1.814 | 0.00759 | -0.177 | 239.105
9 | 1.859 | 0.01354 | -0.177 | 137.303
9.5 | 1.897 | 0.0142 | -0.177 | 133.579
10 | 1.932 | 0.0149 | -0.177 | 129.654
10.5 | 1.963 | 0.016 | -0.177 | 122.702
11 | 1.989 | 0.01673 | -0.177 | 118.873
11.5 | 2.008 | 0.01774 | -0.177 | 113.188
12 | 2.023 | 0.01862 | -0.177 | 108.649
12.5 | 2.031 | 0.02009 | -0.176 | 101.089
13 | 2.029 | 0.02117 | -0.176 | 95.852
13.5 | 2.019 | 0.02252 | -0.175 | 89.687
14 | 2.005 | 0.02379 | -0.174 | 84.258
14.5 | 1.984 | 0.02541 | -0.173 | 78.078
15 | 1.956 | 0.02743 | -0.172 | 71.326
15.5 | 1.926 | 0.02958 | -0.171 | 65.1
16 | 1.891 | 0.03167 | -0.17 | 59.721
16.5 | 1.852 | 0.03413 | -0.169 | 54.276
17 | 1.809 | 0.03687 | -0.168 | 49.081
17.5 | 1.764 | 0.03998 | -0.167 | 44.109

## 132. Re 16M Mach 0.10 (2)
BIGFOIL.COM POLAR EXPORT
e560
EPPLER 560 |  |  |  | Cl Max: | 2.0016 | at alpha= | 18 | deg
XFOIL ncrit=9 |  |  |  | L/D Max: | 196.172 | at alpha= | 5.5 | deg
Re: | 16000000 |  |  | Cd Min: | 0.07824 | at alpha= | 20 | deg
Mach: | 0.1 |  |  | Cl=0 at alpha= | -6.2524 | deg
|  |  |  | @ Cl=0.1, Cd= | 0.0057298
|  |  |  | @ Cl=0.4, Cd= | 0.005217
|  |  |  | @ Cl=0.6, Cd= | 0.0052397
alpha (deg) | Cl | Cd | Cm | Cl/Cd
-20 | -1.0445 | 0.06898 | -0.1222 | -15.1421
-19.5 | -1.0775 | 0.05865 | -0.1294 | -18.3717
-19 | -1.0899 | 0.04846 | -0.1403 | -22.4907
-18 | -1.2126 | 0.02768 | -0.1486 | -43.8078
-17.5 | -1.1971 | 0.02094 | -0.1573 | -57.1681
-17 | -1.1633 | 0.01598 | -0.1668 | -72.7972
-16.5 | -1.1103 | 0.01435 | -0.1699 | -77.3728
-16 | -1.0435 | 0.01324 | -0.1741 | -78.8142
-15 | -0.9487 | 0.01155 | -0.1733 | -82.1385
-14.5 | -0.8968 | 0.01077 | -0.1734 | -83.2683
-14 | -0.8351 | 0.00999 | -0.1753 | -83.5936
-13.5 | -0.7992 | 0.00976 | -0.1715 | -81.8852
-13 | -0.7547 | 0.00945 | -0.1694 | -79.8624
-12.5 | -0.7052 | 0.0091 | -0.1683 | -77.4945
-12 | -0.6526 | 0.00877 | -0.1677 | -74.4128
-11.5 | -0.5982 | 0.00847 | -0.1673 | -70.6257
-11 | -0.5434 | 0.00821 | -0.167 | -66.1876
-10.5 | -0.4874 | 0.00794 | -0.1669 | -61.3854
-10 | -0.4312 | 0.00767 | -0.1668 | -56.219
-9.5 | -0.3749 | 0.00743 | -0.1667 | -50.4576
-9 | -0.3178 | 0.0072 | -0.1668 | -44.1389
-8.5 | -0.2603 | 0.00701 | -0.1668 | -37.1327
-8 | -0.2026 | 0.00684 | -0.167 | -29.6199
-7.5 | -0.1448 | 0.00666 | -0.1671 | -21.7417
-7 | -0.0868 | 0.00651 | -0.1672 | -13.3333
-6 | 0.0293 | 0.00596 | -0.1677 | 4.9161
-5.5 | 0.0876 | 0.00577 | -0.168 | 15.182
-5 | 0.1462 | 0.00558 | -0.1683 | 26.2007
-4.5 | 0.205 | 0.00543 | -0.1686 | 37.7532
-4 | 0.2638 | 0.00533 | -0.169 | 49.4934
-3.5 | 0.3223 | 0.00526 | -0.1692 | 61.2738
-3 | 0.3809 | 0.00523 | -0.1694 | 72.8298
-2.5 | 0.4398 | 0.00519 | -0.1697 | 84.7399
-2 | 0.4981 | 0.0052 | -0.1699 | 95.7885
-1.5 | 0.5567 | 0.00521 | -0.1701 | 106.8522
-1 | 0.615 | 0.00525 | -0.1703 | 117.1429
-0.5 | 0.673 | 0.00531 | -0.1704 | 126.742
0 | 0.7314 | 0.00533 | -0.1706 | 137.2233
0.5 | 0.7888 | 0.00542 | -0.1707 | 145.5351
1 | 0.8468 | 0.00547 | -0.1708 | 154.808
1.5 | 0.9038 | 0.00558 | -0.1707 | 161.9713
2 | 0.9612 | 0.00565 | -0.1708 | 170.1239
2.5 | 1.0179 | 0.00577 | -0.1707 | 176.4125
3 | 1.0739 | 0.00591 | -0.1705 | 181.709
3.5 | 1.1302 | 0.00604 | -0.1703 | 187.1192
4 | 1.1856 | 0.00621 | -0.17 | 190.9179
4.5 | 1.2402 | 0.00641 | -0.1696 | 193.4789
5 | 1.2942 | 0.00663 | -0.1691 | 195.2036
5.5 | 1.3477 | 0.00687 | -0.1684 | 196.1718
6 | 1.3997 | 0.00717 | -0.1675 | 195.2162
6.5 | 1.4501 | 0.00754 | -0.1663 | 192.321
7 | 1.4948 | 0.0082 | -0.1641 | 182.2927
7.5 | 1.5394 | 0.00882 | -0.1619 | 174.5351
8.5 | 1.6263 | 0.01001 | -0.157 | 162.4675
9 | 1.6651 | 0.01057 | -0.1537 | 157.5307
9.5 | 1.6966 | 0.01123 | -0.1489 | 151.0775
10 | 1.7276 | 0.01195 | -0.1442 | 144.569
10.5 | 1.7586 | 0.01271 | -0.1397 | 138.3635
11 | 1.7908 | 0.01346 | -0.1356 | 133.0461
11.5 | 1.8192 | 0.0143 | -0.131 | 127.2168
12 | 1.8373 | 0.01533 | -0.1247 | 119.85
12.5 | 1.8613 | 0.01653 | -0.1199 | 112.6013
13 | 1.884 | 0.01784 | -0.1152 | 105.6054
13.5 | 1.9061 | 0.01931 | -0.1107 | 98.7105
14 | 1.9255 | 0.02104 | -0.1063 | 91.5162
14.5 | 1.9441 | 0.023 | -0.1023 | 84.5261
15 | 1.9602 | 0.02531 | -0.0985 | 77.4476
15.5 | 1.9731 | 0.02809 | -0.095 | 70.2421
16 | 1.9835 | 0.03134 | -0.0918 | 63.2897
16.5 | 1.991 | 0.03514 | -0.0892 | 56.6591
17 | 1.9967 | 0.03942 | -0.0871 | 50.652
17.5 | 1.9998 | 0.04431 | -0.0855 | 45.132
18 | 2.0016 | 0.04965 | -0.0845 | 40.3142
18.5 | 1.9997 | 0.05575 | -0.0841 | 35.8691
19 | 1.9947 | 0.06255 | -0.0843 | 31.8897
19.5 | 1.9867 | 0.07009 | -0.0851 | 28.345
20 | 1.9761 | 0.07824 | -0.0865 | 25.2569

## 133. Re 16M Mach 0.25 (1)
BIGFOIL.COM POLAR EXPORT
e560
EPPLER 560 |  |  |  | Cl Max: | 2.012 | at alpha= | 11.5 | deg
JavaFoil+Calcfoil stall+Eppler ext transition |  |  |  | L/D Max: | 249.034 | at alpha= | 6.5 | deg
Re: | 16000000 |  |  | Cd Min: | 0.00523 | at alpha= | 0 | deg
Mach: | 0.25 |  |  | Cl=0 at alpha= | -6.8095 | deg
|  |  |  | @ Cl=0.1, Cd= | 0.0063541
|  |  |  | @ Cl=0.4, Cd= | 0.0062038
|  |  |  | @ Cl=0.6, Cd= | 0.0062814
alpha (deg) | Cl | Cd | Cm | Cl/Cd
-20 | -0.458 | 0.1246 | -0.112 | -3.673
-19.5 | -0.491 | 0.1173 | -0.113 | -4.189
-19 | -0.523 | 0.10733 | -0.116 | -4.875
-18.5 | -0.55 | 0.10164 | -0.117 | -5.407
-18 | -0.575 | 0.09227 | -0.12 | -6.227
-17.5 | -0.595 | 0.0844 | -0.122 | -7.049
-17 | -0.611 | 0.0769 | -0.125 | -7.946
-16.5 | -0.622 | 0.07039 | -0.127 | -8.842
-16 | -0.629 | 0.06398 | -0.129 | -9.835
-15.5 | -0.631 | 0.05846 | -0.131 | -10.788
-15 | -0.628 | 0.05295 | -0.133 | -11.855
-14.5 | -0.619 | 0.04811 | -0.135 | -12.874
-14 | -0.607 | 0.0431 | -0.138 | -14.079
-13.5 | -0.589 | 0.03863 | -0.14 | -15.253
-13 | -0.567 | 0.03444 | -0.142 | -16.464
-12.5 | -0.541 | 0.03042 | -0.144 | -17.775
-12 | -0.51 | 0.02656 | -0.147 | -19.218
-11.5 | -0.476 | 0.02311 | -0.149 | -20.601
-11 | -0.438 | 0.01995 | -0.152 | -21.956
-10.5 | -0.397 | 0.01679 | -0.155 | -23.655
-10 | -0.353 | 0.01404 | -0.158 | -25.141
-9.5 | -0.306 | 0.01165 | -0.161 | -26.24
-9 | -0.255 | 0.00993 | -0.164 | -25.684
-8.5 | -0.201 | 0.00866 | -0.167 | -23.237
-8 | -0.144 | 0.0079 | -0.169 | -18.292
-7.5 | -0.085 | 0.00693 | -0.172 | -12.335
-7 | -0.024 | 0.0067 | -0.173 | -3.52
-6.5 | 0.039 | 0.00648 | -0.173 | 6.019
-6 | 0.102 | 0.00635 | -0.174 | 16.084
-5.5 | 0.166 | 0.00624 | -0.174 | 26.522
-5 | 0.229 | 0.00624 | -0.175 | 36.698
-4.5 | 0.293 | 0.00625 | -0.175 | 46.8
-4 | 0.356 | 0.00619 | -0.175 | 57.547
-3.5 | 0.42 | 0.00621 | -0.176 | 67.61
-3 | 0.483 | 0.00614 | -0.176 | 78.656
-2.5 | 0.546 | 0.00623 | -0.177 | 87.592
-2 | 0.609 | 0.00629 | -0.177 | 96.774
-1.5 | 0.672 | 0.00633 | -0.177 | 106.164
-1 | 0.734 | 0.0064 | -0.178 | 114.723
-0.5 | 0.797 | 0.00648 | -0.178 | 123.03
0 | 0.86 | 0.00523 | -0.178 | 164.294
0.5 | 0.921 | 0.00532 | -0.179 | 173.139
1 | 0.983 | 0.0054 | -0.179 | 182.093
1.5 | 1.045 | 0.0055 | -0.179 | 189.894
2 | 1.106 | 0.00557 | -0.179 | 198.583
2.5 | 1.168 | 0.00568 | -0.18 | 205.557
3 | 1.229 | 0.00584 | -0.18 | 210.334
3.5 | 1.289 | 0.00597 | -0.18 | 216.047
4 | 1.35 | 0.00618 | -0.18 | 218.278
4.5 | 1.41 | 0.00643 | -0.181 | 219.398
5 | 1.469 | 0.00666 | -0.181 | 220.637
5.5 | 1.528 | 0.00693 | -0.181 | 220.602
6 | 1.586 | 0.00723 | -0.181 | 219.321
6.5 | 1.644 | 0.0066 | -0.181 | 249.034
7 | 1.7 | 0.00692 | -0.181 | 245.698
7.5 | 1.754 | 0.00721 | -0.181 | 243.129
8 | 1.806 | 0.00753 | -0.182 | 239.692
8.5 | 1.855 | 0.0137 | -0.182 | 135.456
9 | 1.898 | 0.01451 | -0.182 | 130.857
9.5 | 1.934 | 0.01534 | -0.182 | 126.086
10 | 1.964 | 0.01626 | -0.182 | 120.805
10.5 | 1.988 | 0.0173 | -0.182 | 114.861
11 | 2.003 | 0.01865 | -0.181 | 107.382
11.5 | 2.012 | 0.01963 | -0.181 | 102.496
12 | 2.01 | 0.02075 | -0.181 | 96.837
12.5 | 1.991 | 0.02272 | -0.18 | 87.663
13 | 1.966 | 0.02434 | -0.179 | 80.757
13.5 | 1.931 | 0.02638 | -0.177 | 73.184
14 | 1.887 | 0.02853 | -0.176 | 66.153
14.5 | 1.836 | 0.03076 | -0.175 | 59.706
15 | 1.776 | 0.03358 | -0.174 | 52.874
15.5 | 1.706 | 0.03713 | -0.172 | 45.94
16 | 1.631 | 0.04024 | -0.171 | 40.531
16.5 | 1.548 | 0.04416 | -0.17 | 35.059

## 134. Re 16M Mach 0.25 (2)
BIGFOIL.COM POLAR EXPORT
e560
EPPLER 560 |  |  |  | Cl Max: | 1.9586 | at alpha= | 16.5 | deg
XFOIL ncrit=9 |  |  |  | L/D Max: | 199.07 | at alpha= | 5.5 | deg
Re: | 16000000 |  |  | Cd Min: | 0.11035 | at alpha= | -20 | deg
Mach: | 0.25 |  |  | Cl=0 at alpha= | -6.1914 | deg
|  |  |  | @ Cl=0.1, Cd= | 0.0057974
|  |  |  | @ Cl=0.4, Cd= | 0.0052807
|  |  |  | @ Cl=0.6, Cd= | 0.0052948
alpha (deg) | Cl | Cd | Cm | Cl/Cd
-20 | -0.7632 | 0.11035 | -0.1084 | -6.9162
-19.5 | -0.7803 | 0.09974 | -0.1167 | -7.8233
-19 | -0.8057 | 0.08773 | -0.1268 | -9.1839
-18.5 | -0.8704 | 0.07768 | -0.1276 | -11.2049
-18 | -0.9259 | 0.06767 | -0.1304 | -13.6826
-17.5 | -0.9642 | 0.05714 | -0.1376 | -16.8743
-17 | -0.9936 | 0.04757 | -0.1448 | -20.8871
-16.5 | -1.0492 | 0.03554 | -0.155 | -29.5217
-16 | -1.0699 | 0.02591 | -0.1646 | -41.2929
-15.5 | -1.0543 | 0.01811 | -0.1755 | -58.2165
-15 | -1.0189 | 0.01437 | -0.1805 | -70.9047
-14.5 | -0.963 | 0.01299 | -0.1814 | -74.1339
-14 | -0.8864 | 0.01178 | -0.1853 | -75.2462
-13.5 | -0.839 | 0.01111 | -0.1832 | -75.5176
-13 | -0.7983 | 0.01057 | -0.1796 | -75.5251
-12.5 | -0.748 | 0.01002 | -0.1776 | -74.6507
-12 | -0.6936 | 0.00952 | -0.1762 | -72.8571
-11.5 | -0.6368 | 0.00906 | -0.1752 | -70.287
-11 | -0.5789 | 0.0087 | -0.1744 | -66.5402
-10.5 | -0.5198 | 0.00835 | -0.1738 | -62.2515
-10 | -0.4603 | 0.00806 | -0.1733 | -57.1092
-9.5 | -0.4008 | 0.00776 | -0.1728 | -51.6495
-9 | -0.3406 | 0.00747 | -0.1725 | -45.5957
-8.5 | -0.2802 | 0.00721 | -0.1723 | -38.8627
-8 | -0.2196 | 0.00701 | -0.1722 | -31.3267
-7.5 | -0.1589 | 0.00683 | -0.1721 | -23.265
-7 | -0.0982 | 0.00664 | -0.172 | -14.7892
-6.5 | -0.0374 | 0.00647 | -0.172 | -5.7805
-6 | 0.0232 | 0.0061 | -0.1722 | 3.8033
-5.5 | 0.084 | 0.00585 | -0.1724 | 14.359
-5 | 0.1448 | 0.00565 | -0.1726 | 25.6283
-4.5 | 0.2059 | 0.00549 | -0.1728 | 37.5046
-4 | 0.2671 | 0.00539 | -0.173 | 49.5547
-3.5 | 0.328 | 0.00532 | -0.1733 | 61.6541
-3 | 0.3886 | 0.00529 | -0.1734 | 73.4594
-2.5 | 0.4496 | 0.00524 | -0.1737 | 85.8015
-2 | 0.5103 | 0.00524 | -0.1738 | 97.3855
-1.5 | 0.5706 | 0.00529 | -0.1739 | 107.8639
-1 | 0.6314 | 0.0053 | -0.1741 | 119.1321
-0.5 | 0.6912 | 0.00536 | -0.1742 | 128.9552
0 | 0.7518 | 0.00539 | -0.1743 | 139.4805
0.5 | 0.8112 | 0.00549 | -0.1743 | 147.7596
1 | 0.8714 | 0.00554 | -0.1744 | 157.2924
1.5 | 0.9306 | 0.00564 | -0.1743 | 165
2 | 0.9898 | 0.00574 | -0.1741 | 172.439
2.5 | 1.0489 | 0.00585 | -0.174 | 179.2991
3 | 1.107 | 0.006 | -0.1737 | 184.5
3.5 | 1.1655 | 0.00613 | -0.1734 | 190.1305
4 | 1.2231 | 0.0063 | -0.1729 | 194.1429
4.5 | 1.2797 | 0.00652 | -0.1722 | 196.273
5 | 1.3357 | 0.00675 | -0.1714 | 197.8815
5.5 | 1.3915 | 0.00699 | -0.1705 | 199.0701
6 | 1.4455 | 0.00731 | -0.1693 | 197.7428
6.5 | 1.4978 | 0.00768 | -0.1677 | 195.026
7 | 1.5434 | 0.00835 | -0.1649 | 184.8383
7.5 | 1.5867 | 0.00907 | -0.1617 | 174.9394
8 | 1.6261 | 0.00973 | -0.1576 | 167.1223
8.5 | 1.6639 | 0.01029 | -0.1532 | 161.7007
9 | 1.6986 | 0.011 | -0.1483 | 154.4182
9.5 | 1.7316 | 0.01182 | -0.1432 | 146.4975
11.5 | 1.8386 | 0.01625 | -0.1209 | 113.1446
12 | 1.8511 | 0.01781 | -0.1139 | 103.936
12.5 | 1.8722 | 0.01955 | -0.1087 | 95.7647
13 | 1.8923 | 0.02156 | -0.104 | 87.769
13.5 | 1.9101 | 0.02392 | -0.0995 | 79.8537
14 | 1.9272 | 0.02661 | -0.0956 | 72.4239
14.5 | 1.9404 | 0.02986 | -0.092 | 64.9833
15 | 1.9506 | 0.03369 | -0.0889 | 57.8985
15.5 | 1.9552 | 0.03838 | -0.0864 | 50.9432
16 | 1.958 | 0.04364 | -0.0845 | 44.8671
16.5 | 1.9586 | 0.0495 | -0.0833 | 39.5677
17 | 1.9569 | 0.05598 | -0.0828 | 34.9571
17.5 | 1.951 | 0.06331 | -0.0829 | 30.8166
18 | 1.9423 | 0.07135 | -0.0838 | 27.2221
18.5 | 1.9305 | 0.08011 | -0.0853 | 24.0981
19 | 1.9197 | 0.08902 | -0.0873 | 21.5648
19.5 | 1.905 | 0.09872 | -0.0901 | 19.297
20 | 1.8892 | 0.10881 | -0.0934 | 17.3624

## 135. Re 16M Mach 0.50 (1)
BIGFOIL.COM POLAR EXPORT
e560
EPPLER 560 |  |  |  | Cl Max: | 2.007 | at alpha= | 9 | deg
JavaFoil+Calcfoil stall+Eppler ext transition |  |  |  | L/D Max: | 251.778 | at alpha= | 4.5 | deg
Re: | 16000000 |  |  | Cd Min: | 0.00524 | at alpha= | -2.5 | deg
Mach: | 0.5 |  |  | Cl=0 at alpha= | -6.8162 | deg
|  |  |  | @ Cl=0.1, Cd= | 0.0070804
|  |  |  | @ Cl=0.4, Cd= | 0.0065245
|  |  |  | @ Cl=0.6, Cd= | 0.0052413
alpha (deg) | Cl | Cd | Cm | Cl/Cd
-20 | -0.747 | 0.18637 | -0.109 | -4.01
-19.5 | -0.722 | 0.1713 | -0.112 | -4.213
-19 | -0.694 | 0.15989 | -0.113 | -4.338
-18.5 | -0.668 | 0.1386 | -0.116 | -4.817
-18 | -0.638 | 0.13589 | -0.113 | -4.692
-17.5 | -0.607 | 0.13458 | -0.11 | -4.514
-17 | -0.578 | 0.13135 | -0.109 | -4.402
-16.5 | -0.554 | 0.1185 | -0.116 | -4.677
-16 | -0.53 | 0.10479 | -0.122 | -5.055
-15.5 | -0.502 | 0.09787 | -0.124 | -5.127
-15 | -0.474 | 0.09138 | -0.125 | -5.185
-14.5 | -0.442 | 0.08988 | -0.121 | -4.923
-14 | -0.41 | 0.09819 | -0.114 | -4.179
-13.5 | -0.385 | 0.08672 | -0.121 | -4.437
-13 | -0.356 | 0.08179 | -0.121 | -4.352
-12.5 | -0.324 | 0.08194 | -0.112 | -3.958
-12 | -0.303 | 0.06605 | -0.133 | -4.592
-11.5 | -0.279 | 0.05314 | -0.143 | -5.253
-11 | -0.253 | 0.04393 | -0.15 | -5.757
-10.5 | -0.225 | 0.03709 | -0.154 | -6.073
-10 | -0.291 | 0.03155 | -0.159 | -9.208
-9.5 | -0.283 | 0.02618 | -0.163 | -10.81
-9 | -0.248 | 0.02162 | -0.167 | -11.48
-8.5 | -0.202 | 0.01782 | -0.172 | -11.308
-8 | -0.148 | 0.0146 | -0.176 | -10.111
-7.5 | -0.088 | 0.01188 | -0.18 | -7.449
-7 | -0.025 | 0.00846 | -0.188 | -2.996
-6.5 | 0.043 | 0.00753 | -0.191 | 5.679
-6 | 0.114 | 0.00697 | -0.194 | 16.306
-5.5 | 0.185 | 0.00677 | -0.195 | 27.267
-5 | 0.256 | 0.00662 | -0.195 | 38.619
-4.5 | 0.327 | 0.00662 | -0.196 | 49.316
-4 | 0.398 | 0.00656 | -0.196 | 60.627
-3.5 | 0.469 | 0.0053 | -0.196 | 88.4
-3 | 0.539 | 0.00525 | -0.197 | 102.75
-2.5 | 0.609 | 0.00524 | -0.197 | 116.238
-2 | 0.68 | 0.00528 | -0.198 | 128.717
-1.5 | 0.75 | 0.00532 | -0.198 | 140.954
-1 | 0.819 | 0.00533 | -0.198 | 153.866
-0.5 | 0.889 | 0.00539 | -0.199 | 164.932
0 | 0.957 | 0.00546 | -0.199 | 175.233
0.5 | 1.026 | 0.00556 | -0.2 | 184.701
1 | 1.095 | 0.0057 | -0.2 | 192.09
1.5 | 1.163 | 0.00581 | -0.2 | 200.307
2 | 1.231 | 0.00593 | -0.2 | 207.576
2.5 | 1.299 | 0.00611 | -0.201 | 212.598
3 | 1.366 | 0.00631 | -0.201 | 216.397
3.5 | 1.432 | 0.00652 | -0.201 | 219.793
4 | 1.498 | 0.00685 | -0.202 | 218.821
4.5 | 1.564 | 0.00621 | -0.202 | 251.778
5 | 1.628 | 0.00647 | -0.202 | 251.726
5.5 | 1.691 | 0.00685 | -0.202 | 246.811
6 | 1.752 | 0.01295 | -0.202 | 135.347
6.5 | 1.811 | 0.01415 | -0.202 | 127.988
7 | 1.868 | 0.01529 | -0.202 | 122.127
7.5 | 1.919 | 0.01649 | -0.202 | 116.407
8 | 1.964 | 0.01792 | -0.202 | 109.584
8.5 | 1.999 | 0.01982 | -0.202 | 100.844
9 | 2.007 | 0.02169 | -0.201 | 92.5
9.5 | 1.962 | 0.02459 | -0.199 | 79.802
10 | 1.853 | 0.0295 | -0.196 | 62.804
10.5 | 1.536 | 0.03543 | -0.193 | 43.364
11 | 1.145 | 0.04339 | -0.189 | 26.388
11.5 | 1.168 | 0.04702 | -0.188 | 24.843
12 | 1.195 | 0.04894 | -0.187 | 24.419
12.5 | 1.21 | 0.05714 | -0.184 | 21.184
13 | 1.245 | 0.05503 | -0.185 | 22.62
13.5 | 1.261 | 0.06323 | -0.182 | 19.946
14 | 1.258 | 0.08143 | -0.173 | 15.453

## 136. Re 16M Mach 0.50 (2)
BIGFOIL.COM POLAR EXPORT
e560
EPPLER 560 |  |  |  | Cl Max: | 1.9125 | at alpha= | 11 | deg
XFOIL ncrit=9 |  |  |  | L/D Max: | 204.918 | at alpha= | 5 | deg
Re: | 16000000 |  |  | Cd Min: | 0.11661 | at alpha= | 16 | deg
Mach: | 0.5 |  |  | Cl=0 at alpha= | -5.8985 | deg
|  |  |  | @ Cl=0.1, Cd= | 0.0063154
|  |  |  | @ Cl=0.4, Cd= | 0.0055484
|  |  |  | @ Cl=0.6, Cd= | 0.0055141
alpha (deg) | Cl | Cd | Cm | Cl/Cd
-15 | -0.3759 | 0.10195 | -0.134 | -3.6871
-14.5 | -0.3856 | 0.09324 | -0.139 | -4.1356
-14 | -0.3994 | 0.08454 | -0.1442 | -4.7244
-13.5 | -0.4165 | 0.07594 | -0.1492 | -5.4846
-13 | -0.4299 | 0.06799 | -0.1547 | -6.323
-12.5 | -0.4507 | 0.05907 | -0.1618 | -7.6299
-12 | -0.471 | 0.04998 | -0.1704 | -9.4238
-11.5 | -0.4875 | 0.03936 | -0.1851 | -12.3857
-11 | -0.5196 | 0.03067 | -0.1929 | -16.9416
-10.5 | -0.5717 | 0.02325 | -0.1941 | -24.5892
-10 | -0.5819 | 0.01358 | -0.2048 | -42.8498
-9.5 | -0.5314 | 0.01073 | -0.2029 | -49.5247
-9 | -0.4615 | 0.00944 | -0.2004 | -48.8877
-8.5 | -0.387 | 0.00868 | -0.1983 | -44.5853
-8 | -0.312 | 0.00811 | -0.1964 | -38.471
-7.5 | -0.2369 | 0.00771 | -0.1948 | -30.7263
-7 | -0.1622 | 0.0074 | -0.1935 | -21.9189
-6.5 | -0.0882 | 0.00714 | -0.1924 | -12.3529
-6 | -0.0148 | 0.0069 | -0.1915 | -2.1449
-5.5 | 0.0581 | 0.00662 | -0.1909 | 8.7764
-5 | 0.131 | 0.00609 | -0.1908 | 21.5107
-4.5 | 0.2034 | 0.00581 | -0.1906 | 35.0086
-4 | 0.2752 | 0.00568 | -0.1904 | 48.4507
-3 | 0.4175 | 0.00553 | -0.19 | 75.4973
-2.5 | 0.4884 | 0.00549 | -0.19 | 88.9617
-2 | 0.5582 | 0.00552 | -0.1897 | 101.1232
-1.5 | 0.6289 | 0.00551 | -0.1897 | 114.1379
-1 | 0.6982 | 0.00558 | -0.1894 | 125.1254
-0.5 | 0.768 | 0.00563 | -0.1892 | 136.4121
0 | 0.8371 | 0.00571 | -0.1889 | 146.6025
0.5 | 0.9063 | 0.00578 | -0.1886 | 156.7993
1 | 0.9749 | 0.0059 | -0.188 | 165.2373
1.5 | 1.0436 | 0.00601 | -0.1875 | 173.6439
2 | 1.1118 | 0.00613 | -0.1867 | 181.3703
2.5 | 1.1796 | 0.00628 | -0.1857 | 187.8344
3 | 1.2473 | 0.00644 | -0.1846 | 193.6801
3.5 | 1.3134 | 0.00664 | -0.1831 | 197.8012
4 | 1.3772 | 0.0068 | -0.1808 | 202.5294
4.5 | 1.4376 | 0.00705 | -0.1778 | 203.9149
5 | 1.5 | 0.00732 | -0.1751 | 204.918
5.5 | 1.561 | 0.00762 | -0.1718 | 204.8556
6 | 1.6213 | 0.00801 | -0.1684 | 202.4095
6.5 | 1.6803 | 0.00845 | -0.1645 | 198.8521
7 | 1.7284 | 0.00916 | -0.1587 | 188.69
7.5 | 1.7783 | 0.00991 | -0.1532 | 179.445
8 | 1.8117 | 0.01114 | -0.1452 | 162.6302
8.5 | 1.8404 | 0.01258 | -0.1368 | 146.2957
9 | 1.8692 | 0.01419 | -0.1288 | 131.7266
9.5 | 1.8904 | 0.0163 | -0.1206 | 115.9755
10 | 1.9049 | 0.01905 | -0.1125 | 99.9948
10.5 | 1.9102 | 0.02283 | -0.105 | 83.6706
11 | 1.9125 | 0.02748 | -0.099 | 69.5961
12 | 1.8688 | 0.04259 | -0.0908 | 43.8788
12.5 | 1.8694 | 0.0488 | -0.0885 | 38.3074
13 | 1.8622 | 0.05673 | -0.0875 | 32.8257
13.5 | 1.8518 | 0.06539 | -0.0873 | 28.3193
14 | 1.8393 | 0.07472 | -0.0881 | 24.6159
14.5 | 1.8258 | 0.08456 | -0.0897 | 21.5918
15 | 1.8104 | 0.09505 | -0.0922 | 19.0468
15.5 | 1.7947 | 0.10592 | -0.0954 | 16.9439
16 | 1.7825 | 0.11661 | -0.0989 | 15.286

## 137. Re 18M Mach 0.00 (1)
BIGFOIL.COM POLAR EXPORT
e560
EPPLER 560 |  |  |  | Cl Max: | 2.038 | at alpha= | 13 | deg
JavaFoil+Calcfoil stall+Eppler ext transition |  |  |  | L/D Max: | 245.695 | at alpha= | 8 | deg
Re: | 18000000 |  |  | Cd Min: | 0.0053 | at alpha= | 1 | deg
Mach: | 0 |  |  | Cl=0 at alpha= | -6.8115 | deg
|  |  |  | @ Cl=0.1, Cd= | 0.0062085
|  |  |  | @ Cl=0.4, Cd= | 0.0060049
|  |  |  | @ Cl=0.6, Cd= | 0.0061298
alpha (deg) | Cl | Cd | Cm | Cl/Cd
-20 | -0.775 | 0.09497 | -0.118 | -8.163
-19.5 | -0.777 | 0.08887 | -0.119 | -8.749
-19 | -0.778 | 0.08275 | -0.121 | -9.403
-18.5 | -0.777 | 0.07654 | -0.123 | -10.156
-18 | -0.774 | 0.07089 | -0.124 | -10.915
-17.5 | -0.768 | 0.06513 | -0.126 | -11.793
-17 | -0.759 | 0.06023 | -0.128 | -12.609
-16.5 | -0.748 | 0.05566 | -0.129 | -13.436
-16 | -0.733 | 0.05153 | -0.13 | -14.231
-15.5 | -0.717 | 0.04699 | -0.132 | -15.258
-15 | -0.698 | 0.04252 | -0.134 | -16.409
-14.5 | -0.674 | 0.03927 | -0.135 | -17.173
-14 | -0.65 | 0.03453 | -0.138 | -18.832
-13.5 | -0.623 | 0.03063 | -0.14 | -20.332
-13 | -0.592 | 0.02709 | -0.142 | -21.863
-12.5 | -0.559 | 0.0235 | -0.144 | -23.806
-12 | -0.524 | 0.02025 | -0.147 | -25.863
-11.5 | -0.485 | 0.01759 | -0.149 | -27.555
-11 | -0.444 | 0.01467 | -0.152 | -30.284
-10.5 | -0.401 | 0.01235 | -0.154 | -32.448
-10 | -0.355 | 0.01055 | -0.157 | -33.621
-9.5 | -0.306 | 0.00906 | -0.16 | -33.744
-9 | -0.254 | 0.00817 | -0.162 | -31.065
-8.5 | -0.2 | 0.0076 | -0.165 | -26.278
-8 | -0.142 | 0.00722 | -0.166 | -19.731
-7.5 | -0.083 | 0.0066 | -0.167 | -12.592
-7 | -0.023 | 0.00642 | -0.167 | -3.564
-6.5 | 0.038 | 0.00631 | -0.168 | 5.996
-6 | 0.099 | 0.00621 | -0.168 | 15.941
-5.5 | 0.16 | 0.00612 | -0.169 | 26.197
-5 | 0.222 | 0.00607 | -0.169 | 36.565
-4.5 | 0.283 | 0.00612 | -0.169 | 46.326
-4 | 0.345 | 0.00605 | -0.17 | 57.062
-3.5 | 0.406 | 0.006 | -0.17 | 67.752
-3 | 0.468 | 0.00606 | -0.171 | 77.153
-2.5 | 0.529 | 0.00613 | -0.171 | 86.197
-2 | 0.59 | 0.00612 | -0.171 | 96.366
-1.5 | 0.651 | 0.00618 | -0.172 | 105.24
-1 | 0.711 | 0.00623 | -0.172 | 114.114
-0.5 | 0.772 | 0.00633 | -0.172 | 122.005
0 | 0.833 | 0.00646 | -0.173 | 128.896
0.5 | 0.893 | 0.00656 | -0.173 | 136.213
1 | 0.953 | 0.0053 | -0.173 | 179.829
1.5 | 1.013 | 0.00537 | -0.174 | 188.551
2 | 1.072 | 0.00546 | -0.174 | 196.587
2.5 | 1.132 | 0.00558 | -0.174 | 202.826
3 | 1.191 | 0.00571 | -0.174 | 208.515
3.5 | 1.25 | 0.00582 | -0.175 | 214.918
4 | 1.309 | 0.00607 | -0.175 | 215.68
4.5 | 1.367 | 0.00624 | -0.175 | 218.968
5 | 1.425 | 0.00648 | -0.175 | 219.931
5.5 | 1.483 | 0.00672 | -0.175 | 220.523
6 | 1.54 | 0.00694 | -0.175 | 221.811
6.5 | 1.596 | 0.00723 | -0.176 | 220.615
7 | 1.651 | 0.00762 | -0.176 | 216.599
7.5 | 1.704 | 0.00793 | -0.176 | 214.918
8 | 1.757 | 0.00715 | -0.176 | 245.695
8.5 | 1.806 | 0.00748 | -0.176 | 241.451
9 | 1.851 | 0.00782 | -0.176 | 236.669
9.5 | 1.891 | 0.01388 | -0.176 | 136.23
10 | 1.926 | 0.01457 | -0.176 | 132.173
10.5 | 1.958 | 0.01526 | -0.176 | 128.325
11 | 1.985 | 0.01629 | -0.176 | 121.817
11.5 | 2.006 | 0.01721 | -0.176 | 116.584
12 | 2.023 | 0.01812 | -0.176 | 111.667
12.5 | 2.034 | 0.0192 | -0.176 | 105.897
13 | 2.038 | 0.02032 | -0.175 | 100.332
13.5 | 2.033 | 0.0215 | -0.175 | 94.56
14 | 2.022 | 0.02269 | -0.174 | 89.111
14.5 | 2.005 | 0.02409 | -0.173 | 83.235
15 | 1.982 | 0.02587 | -0.172 | 76.636
15.5 | 1.956 | 0.02776 | -0.171 | 70.474
16 | 1.926 | 0.02968 | -0.17 | 64.902
16.5 | 1.892 | 0.03187 | -0.169 | 59.383
17 | 1.855 | 0.03439 | -0.168 | 53.926
17.5 | 1.814 | 0.03714 | -0.167 | 48.849
18 | 1.771 | 0.04028 | -0.166 | 43.958

## 138. Re 18M Mach 0.00 (2)
BIGFOIL.COM POLAR EXPORT
e560
EPPLER 560 |  |  |  | Cl Max: | 2.0272 | at alpha= | 18.5 | deg
XFOIL ncrit=9 |  |  |  | L/D Max: | 197.351 | at alpha= | 5 | deg
Re: | 18000000 |  |  | Cd Min: | 0.07021 | at alpha= | 20 | deg
Mach: | 0 |  |  | Cl=0 at alpha= | -6.2694 | deg
|  |  |  | @ Cl=0.1, Cd= | 0.0056551
|  |  |  | @ Cl=0.4, Cd= | 0.0051601
|  |  |  | @ Cl=0.6, Cd= | 0.0051777
alpha (deg) | Cl | Cd | Cm | Cl/Cd
-20 | -1.1121 | 0.0541 | -0.1366 | -20.5564
-19.5 | -1.1459 | 0.04376 | -0.1449 | -26.186
-18.5 | -1.2526 | 0.02561 | -0.1499 | -48.9106
-18 | -1.2308 | 0.01978 | -0.1579 | -62.2245
-17.5 | -1.2 | 0.01548 | -0.1657 | -77.5194
-17 | -1.1459 | 0.0142 | -0.1685 | -80.6972
-16.5 | -1.0797 | 0.01304 | -0.173 | -82.7991
-16 | -1.0285 | 0.01222 | -0.1738 | -84.1653
-15.5 | -0.9853 | 0.01151 | -0.1726 | -85.6038
-15 | -0.9364 | 0.01085 | -0.1722 | -86.3041
-14.5 | -0.8791 | 0.01015 | -0.1735 | -86.6108
-14 | -0.8403 | 0.00981 | -0.1707 | -85.6575
-13.5 | -0.7987 | 0.00951 | -0.1683 | -83.9853
-13 | -0.7507 | 0.00919 | -0.1671 | -81.6866
-12.5 | -0.6998 | 0.00883 | -0.1665 | -79.2525
-12 | -0.647 | 0.00852 | -0.1661 | -75.939
-11.5 | -0.5927 | 0.00824 | -0.1659 | -71.9296
-11 | -0.538 | 0.008 | -0.1657 | -67.25
-10.5 | -0.4824 | 0.00775 | -0.1657 | -62.2452
-10 | -0.4264 | 0.0075 | -0.1657 | -56.8533
-9.5 | -0.3702 | 0.00727 | -0.1658 | -50.9216
-9 | -0.3138 | 0.00706 | -0.1659 | -44.4476
-8.5 | -0.2568 | 0.00688 | -0.166 | -37.3256
-8 | -0.1995 | 0.00673 | -0.1662 | -29.6434
-7.5 | -0.142 | 0.00655 | -0.1663 | -21.6794
-7 | -0.0845 | 0.00642 | -0.1665 | -13.162
-6.5 | -0.0267 | 0.00622 | -0.1668 | -4.2926
-6 | 0.0312 | 0.00589 | -0.1671 | 5.2971
-5.5 | 0.0893 | 0.00569 | -0.1675 | 15.6942
-5 | 0.1476 | 0.0055 | -0.1678 | 26.8364
-4.5 | 0.2057 | 0.00537 | -0.1681 | 38.3054
-4 | 0.264 | 0.00529 | -0.1684 | 49.9055
-3.5 | 0.3226 | 0.00522 | -0.1687 | 61.8008
-3 | 0.3808 | 0.00517 | -0.169 | 73.6557
-2.5 | 0.4389 | 0.00514 | -0.1693 | 85.3891
-2 | 0.4974 | 0.00512 | -0.1695 | 97.1484
-1.5 | 0.5552 | 0.00517 | -0.1697 | 107.3888
-1 | 0.6135 | 0.00518 | -0.1699 | 118.4363
-0.5 | 0.6712 | 0.00522 | -0.1701 | 128.5824
0 | 0.729 | 0.00527 | -0.1702 | 138.3302
0.5 | 0.7865 | 0.00534 | -0.1704 | 147.2846
1 | 0.8436 | 0.00541 | -0.1704 | 155.9335
1.5 | 0.901 | 0.00548 | -0.1705 | 164.4161
2 | 0.9572 | 0.00561 | -0.1704 | 170.6239
2.5 | 1.0139 | 0.00569 | -0.1704 | 178.1898
3 | 1.07 | 0.00582 | -0.1703 | 183.8488
3.5 | 1.1249 | 0.006 | -0.17 | 187.4833
4 | 1.1798 | 0.00617 | -0.1697 | 191.2156
4.5 | 1.2347 | 0.00633 | -0.1694 | 195.0553
5 | 1.2887 | 0.00653 | -0.169 | 197.3507
6 | 1.3919 | 0.00716 | -0.1673 | 194.3994
6.5 | 1.442 | 0.00754 | -0.1662 | 191.2467
7 | 1.4864 | 0.0082 | -0.164 | 181.2683
7.5 | 1.5312 | 0.0088 | -0.1619 | 174
8 | 1.5755 | 0.00937 | -0.1598 | 168.143
8.5 | 1.6202 | 0.00988 | -0.1578 | 163.9879
9 | 1.6616 | 0.01048 | -0.1551 | 158.5496
9.5 | 1.6932 | 0.0111 | -0.1505 | 152.5405
10 | 1.7236 | 0.01179 | -0.1458 | 146.1917
10.5 | 1.7571 | 0.01245 | -0.1418 | 141.1325
11.5 | 1.8182 | 0.01393 | -0.1333 | 130.524
12.5 | 1.8654 | 0.01578 | -0.1231 | 118.2129
13 | 1.8906 | 0.0169 | -0.1187 | 111.8698
13.5 | 1.9135 | 0.0182 | -0.1142 | 105.1374
14 | 1.9355 | 0.01966 | -0.11 | 98.4486
14.5 | 1.9548 | 0.02137 | -0.1058 | 91.474
15 | 1.9735 | 0.0233 | -0.102 | 84.6996
15.5 | 1.9868 | 0.02577 | -0.0982 | 77.0974
16 | 1.9982 | 0.02862 | -0.0947 | 69.8183
16.5 | 2.0076 | 0.03193 | -0.0917 | 62.875
17 | 2.0154 | 0.03567 | -0.0892 | 56.5013
17.5 | 2.0218 | 0.03984 | -0.0872 | 50.748
18 | 2.0264 | 0.04449 | -0.0858 | 45.5473
18.5 | 2.0272 | 0.04986 | -0.0848 | 40.6578
19 | 2.0249 | 0.05592 | -0.0845 | 36.2107
19.5 | 2.0193 | 0.06269 | -0.0847 | 32.2109
20 | 2.0106 | 0.07021 | -0.0855 | 28.6369

## 139. Re 18M Mach 0.10 (1)
BIGFOIL.COM POLAR EXPORT
e560
EPPLER 560 |  |  |  | Cl Max: | 2.032 | at alpha= | 12.5 | deg
JavaFoil+Calcfoil stall+Eppler ext transition |  |  |  | L/D Max: | 246.153 | at alpha= | 7.5 | deg
Re: | 18000000 |  |  | Cd Min: | 0.00533 | at alpha= | 1 | deg
Mach: | 0.1 |  |  | Cl=0 at alpha= | -6.8115 | deg
|  |  |  | @ Cl=0.1, Cd= | 0.0061992
|  |  |  | @ Cl=0.4, Cd= | 0.0060379
|  |  |  | @ Cl=0.6, Cd= | 0.0061623
alpha (deg) | Cl | Cd | Cm | Cl/Cd
-20 | -0.743 | 0.09833 | -0.117 | -7.554
-19.5 | -0.748 | 0.09189 | -0.119 | -8.144
-19 | -0.752 | 0.0857 | -0.12 | -8.771
-18.5 | -0.754 | 0.07903 | -0.122 | -9.538
-18 | -0.753 | 0.07347 | -0.124 | -10.247
-17.5 | -0.749 | 0.06782 | -0.126 | -11.049
-17 | -0.744 | 0.06207 | -0.127 | -11.985
-16.5 | -0.735 | 0.05725 | -0.129 | -12.833
-16 | -0.722 | 0.05303 | -0.13 | -13.621
-15.5 | -0.708 | 0.04849 | -0.132 | -14.59
-15 | -0.69 | 0.04378 | -0.134 | -15.764
-14.5 | -0.669 | 0.03972 | -0.136 | -16.849
-14 | -0.646 | 0.03569 | -0.138 | -18.089
-13.5 | -0.619 | 0.03166 | -0.14 | -19.553
-13 | -0.59 | 0.02806 | -0.142 | -21.007
-12.5 | -0.557 | 0.02445 | -0.144 | -22.795
-12 | -0.523 | 0.02095 | -0.147 | -24.944
-11.5 | -0.484 | 0.01831 | -0.149 | -26.432
-11 | -0.444 | 0.01544 | -0.152 | -28.725
-10.5 | -0.401 | 0.01288 | -0.155 | -31.113
-10 | -0.355 | 0.01094 | -0.157 | -32.421
-9.5 | -0.306 | 0.00936 | -0.16 | -32.708
-9 | -0.254 | 0.00833 | -0.163 | -30.527
-8.5 | -0.2 | 0.00772 | -0.165 | -25.894
-8 | -0.143 | 0.00722 | -0.167 | -19.831
-7.5 | -0.083 | 0.00668 | -0.168 | -12.489
-7 | -0.023 | 0.00646 | -0.168 | -3.559
-6.5 | 0.038 | 0.00633 | -0.168 | 6.006
-6 | 0.099 | 0.0062 | -0.169 | 16.058
-5.5 | 0.161 | 0.00615 | -0.169 | 26.206
-5 | 0.223 | 0.00611 | -0.17 | 36.492
-4.5 | 0.285 | 0.00609 | -0.17 | 46.742
-4 | 0.347 | 0.00609 | -0.171 | 56.96
-3.5 | 0.408 | 0.00603 | -0.171 | 67.721
-3 | 0.47 | 0.00609 | -0.171 | 77.108
-2.5 | 0.531 | 0.00612 | -0.172 | 86.82
-2 | 0.593 | 0.00616 | -0.172 | 96.186
-1.5 | 0.654 | 0.00618 | -0.173 | 105.792
-1 | 0.715 | 0.00624 | -0.173 | 114.629
-0.5 | 0.776 | 0.00633 | -0.173 | 122.531
0 | 0.837 | 0.00646 | -0.174 | 129.619
0.5 | 0.898 | 0.00657 | -0.174 | 136.657
1 | 0.958 | 0.00533 | -0.174 | 179.81
1.5 | 1.018 | 0.00537 | -0.174 | 189.423
2 | 1.078 | 0.00546 | -0.175 | 197.445
2.5 | 1.137 | 0.00559 | -0.175 | 203.319
3 | 1.197 | 0.00573 | -0.175 | 209.087
3.5 | 1.256 | 0.00583 | -0.175 | 215.639
4 | 1.315 | 0.00609 | -0.176 | 216.057
4.5 | 1.374 | 0.00628 | -0.176 | 218.661
5 | 1.432 | 0.00649 | -0.176 | 220.513
5.5 | 1.49 | 0.00674 | -0.176 | 220.91
6 | 1.547 | 0.00698 | -0.176 | 221.677
6.5 | 1.603 | 0.00727 | -0.176 | 220.365
7 | 1.658 | 0.00768 | -0.177 | 215.961
7.5 | 1.712 | 0.00695 | -0.177 | 246.153
8 | 1.764 | 0.00721 | -0.177 | 244.84
8.5 | 1.814 | 0.00754 | -0.177 | 240.436
9 | 1.859 | 0.00786 | -0.177 | 236.438
9.5 | 1.898 | 0.01406 | -0.177 | 134.974
10 | 1.933 | 0.01474 | -0.177 | 131.151
10.5 | 1.963 | 0.01545 | -0.177 | 127.042
11 | 1.989 | 0.01662 | -0.177 | 119.692
11.5 | 2.009 | 0.01747 | -0.177 | 114.956
12 | 2.023 | 0.01835 | -0.177 | 110.259
12.5 | 2.032 | 0.0197 | -0.176 | 103.122
13 | 2.032 | 0.02076 | -0.176 | 97.905
13.5 | 2.023 | 0.02202 | -0.175 | 91.855
14 | 2.008 | 0.02329 | -0.174 | 86.21
14.5 | 1.987 | 0.02482 | -0.173 | 80.067
15 | 1.96 | 0.02673 | -0.172 | 73.331
15.5 | 1.929 | 0.02878 | -0.171 | 67.018
16 | 1.895 | 0.03079 | -0.17 | 61.55
16.5 | 1.856 | 0.03315 | -0.169 | 55.97
17 | 1.813 | 0.03582 | -0.168 | 50.622
17.5 | 1.767 | 0.03894 | -0.167 | 45.367

## 140. Re 18M Mach 0.10 (2)
BIGFOIL.COM POLAR EXPORT
e560
EPPLER 560 |  |  |  | Cl Max: | 2.0174 | at alpha= | 18 | deg
XFOIL ncrit=9 |  |  |  | L/D Max: | 198.485 | at alpha= | 5.5 | deg
Re: | 18000000 |  |  | Cd Min: | 0.07549 | at alpha= | 20 | deg
Mach: | 0.1 |  |  | Cl=0 at alpha= | -6.2581 | deg
|  |  |  | @ Cl=0.1, Cd= | 0.0056715
|  |  |  | @ Cl=0.4, Cd= | 0.0051709
|  |  |  | @ Cl=0.6, Cd= | 0.0051844
alpha (deg) | Cl | Cd | Cm | Cl/Cd
-20 | -1.0528 | 0.06288 | -0.1331 | -16.743
-19.5 | -1.0819 | 0.05279 | -0.1409 | -20.4944
-19 | -1.1111 | 0.04243 | -0.1502 | -26.1867
-18.5 | -1.2159 | 0.03228 | -0.1468 | -37.6673
-18 | -1.2229 | 0.02436 | -0.1544 | -50.2011
-17.5 | -1.198 | 0.01849 | -0.1631 | -64.7918
-17 | -1.1596 | 0.01504 | -0.1697 | -77.1011
-16.5 | -1.0972 | 0.01365 | -0.1738 | -80.381
-16 | -1.0377 | 0.01266 | -0.1763 | -81.9668
-15.5 | -0.9954 | 0.01187 | -0.1748 | -83.8585
-14 | -0.8478 | 0.01003 | -0.1729 | -84.5264
-13.5 | -0.8069 | 0.00971 | -0.1702 | -83.0999
-13 | -0.7587 | 0.00936 | -0.1688 | -81.0577
-12.5 | -0.7075 | 0.00897 | -0.1681 | -78.874
-12 | -0.6544 | 0.00863 | -0.1675 | -75.8285
-11.5 | -0.5995 | 0.00833 | -0.1673 | -71.9688
-11 | -0.5443 | 0.00807 | -0.167 | -67.4473
-10.5 | -0.488 | 0.00781 | -0.1669 | -62.484
-10 | -0.4315 | 0.00757 | -0.1669 | -57.0013
-9.5 | -0.3747 | 0.00732 | -0.1669 | -51.1885
-9 | -0.3178 | 0.00711 | -0.1669 | -44.6976
-8.5 | -0.2602 | 0.00691 | -0.167 | -37.6556
-8 | -0.2024 | 0.00676 | -0.1671 | -29.9408
-7.5 | -0.1444 | 0.00658 | -0.1672 | -21.9453
-7 | -0.0864 | 0.00644 | -0.1674 | -13.4161
-6.5 | -0.0282 | 0.00625 | -0.1676 | -4.512
-6 | 0.0301 | 0.00593 | -0.1679 | 5.0759
-5.5 | 0.0887 | 0.00571 | -0.1683 | 15.5342
-5 | 0.1474 | 0.00551 | -0.1686 | 26.7514
-4.5 | 0.2059 | 0.00538 | -0.1689 | 38.2714
-4 | 0.2646 | 0.0053 | -0.1692 | 49.9245
-3.5 | 0.3236 | 0.00523 | -0.1695 | 61.8738
-3 | 0.3823 | 0.00518 | -0.1697 | 73.8031
-2.5 | 0.4408 | 0.00515 | -0.17 | 85.5922
-2 | 0.4997 | 0.00513 | -0.1703 | 97.4074
-1.5 | 0.5579 | 0.00517 | -0.1704 | 107.911
-1 | 0.6165 | 0.00519 | -0.1706 | 118.7861
-0.5 | 0.6746 | 0.00523 | -0.1708 | 128.9866
0 | 0.7327 | 0.00529 | -0.1709 | 138.5066
0.5 | 0.7907 | 0.00534 | -0.1711 | 148.0712
1 | 0.8481 | 0.00542 | -0.1711 | 156.476
1.5 | 0.9059 | 0.00549 | -0.1712 | 165.0091
2 | 0.9624 | 0.00562 | -0.1711 | 171.2456
2.5 | 1.0196 | 0.00571 | -0.1711 | 178.5639
3 | 1.076 | 0.00583 | -0.1709 | 184.5626
3.5 | 1.1314 | 0.00602 | -0.1706 | 187.9402
4 | 1.1867 | 0.00619 | -0.1703 | 191.7124
4.5 | 1.242 | 0.00635 | -0.17 | 195.5906
5 | 1.2964 | 0.00655 | -0.1695 | 197.9237
5.5 | 1.3497 | 0.0068 | -0.1688 | 198.4853
6 | 1.4005 | 0.00718 | -0.1677 | 195.0557
6.5 | 1.4508 | 0.00755 | -0.1665 | 192.1589
7 | 1.4952 | 0.00823 | -0.1642 | 181.6768
7.5 | 1.54 | 0.00884 | -0.162 | 174.2081
8 | 1.5842 | 0.00943 | -0.1597 | 167.9958
8.5 | 1.6291 | 0.00993 | -0.1575 | 164.0584
9 | 1.6685 | 0.01054 | -0.1544 | 158.3017
9.5 | 1.6989 | 0.0112 | -0.1494 | 151.6875
10 | 1.7299 | 0.01191 | -0.1446 | 145.2477
10.5 | 1.7622 | 0.01262 | -0.1403 | 139.6355
11 | 1.7951 | 0.01332 | -0.1363 | 134.7673
11.5 | 1.8218 | 0.01424 | -0.1313 | 127.9354
12 | 1.8423 | 0.01512 | -0.1255 | 121.8452
12.5 | 1.8685 | 0.01621 | -0.1209 | 115.2684
13 | 1.894 | 0.01738 | -0.1166 | 108.9758
13.5 | 1.9153 | 0.01883 | -0.1119 | 101.7153
14 | 1.9366 | 0.02043 | -0.1076 | 94.792
14.5 | 1.9555 | 0.0223 | -0.1035 | 87.6906
15 | 1.973 | 0.02445 | -0.0997 | 80.6953
15.5 | 1.985 | 0.02721 | -0.0959 | 72.9511
16 | 1.9955 | 0.03034 | -0.0926 | 65.7713
16.5 | 2.0038 | 0.03399 | -0.0898 | 58.9526
17 | 2.0108 | 0.03805 | -0.0876 | 52.8463
17.5 | 2.0154 | 0.04268 | -0.0859 | 47.2212
18 | 2.0174 | 0.04788 | -0.0847 | 42.1345
18.5 | 2.0166 | 0.05373 | -0.0841 | 37.5321
19 | 2.0141 | 0.06007 | -0.084 | 33.5292
19.5 | 2.0071 | 0.06732 | -0.0846 | 29.8143
20 | 1.9956 | 0.07549 | -0.0858 | 26.4353

## 141. Re 18M Mach 0.25 (1)
BIGFOIL.COM POLAR EXPORT
e560
EPPLER 560 |  |  |  | Cl Max: | 2.012 | at alpha= | 11.5 | deg
JavaFoil+Calcfoil stall+Eppler ext transition |  |  |  | L/D Max: | 246.781 | at alpha= | 7 | deg
Re: | 18000000 |  |  | Cd Min: | 0.00521 | at alpha= | 0 | deg
Mach: | 0.25 |  |  | Cl=0 at alpha= | -6.8095 | deg
|  |  |  | @ Cl=0.1, Cd= | 0.0063435
|  |  |  | @ Cl=0.4, Cd= | 0.0061012
|  |  |  | @ Cl=0.6, Cd= | 0.0062214
alpha (deg) | Cl | Cd | Cm | Cl/Cd
-20 | -0.458 | 0.12325 | -0.112 | -3.715
-19.5 | -0.492 | 0.11606 | -0.114 | -4.237
-19 | -0.523 | 0.10731 | -0.116 | -4.875
-18.5 | -0.55 | 0.10033 | -0.118 | -5.486
-18 | -0.575 | 0.09069 | -0.121 | -6.345
-17.5 | -0.596 | 0.08296 | -0.123 | -7.182
-17 | -0.612 | 0.07603 | -0.125 | -8.046
-16.5 | -0.623 | 0.06911 | -0.128 | -9.02
-16 | -0.63 | 0.06312 | -0.13 | -9.979
-15.5 | -0.632 | 0.05732 | -0.132 | -11.021
-15 | -0.628 | 0.05215 | -0.134 | -12.05
-14.5 | -0.62 | 0.0472 | -0.136 | -13.14
-14 | -0.608 | 0.04212 | -0.138 | -14.434
-13.5 | -0.59 | 0.03788 | -0.14 | -15.576
-13 | -0.568 | 0.03366 | -0.142 | -16.877
-12.5 | -0.542 | 0.0297 | -0.145 | -18.239
-12 | -0.512 | 0.02576 | -0.147 | -19.859
-11.5 | -0.477 | 0.02236 | -0.15 | -21.34
-11 | -0.439 | 0.01925 | -0.152 | -22.816
-10.5 | -0.398 | 0.01615 | -0.155 | -24.663
-10 | -0.354 | 0.01351 | -0.158 | -26.194
-9.5 | -0.307 | 0.01122 | -0.161 | -27.317
-9 | -0.256 | 0.00957 | -0.164 | -26.71
-8.5 | -0.202 | 0.00842 | -0.167 | -23.975
-8 | -0.145 | 0.00774 | -0.17 | -18.708
-7.5 | -0.085 | 0.00682 | -0.172 | -12.532
-7 | -0.024 | 0.00659 | -0.173 | -3.577
-6.5 | 0.039 | 0.00645 | -0.173 | 6.052
-6 | 0.102 | 0.00634 | -0.174 | 16.117
-5.5 | 0.166 | 0.00625 | -0.174 | 26.493
-5 | 0.229 | 0.00618 | -0.175 | 37.097
-4.5 | 0.293 | 0.00616 | -0.175 | 47.48
-4 | 0.356 | 0.00617 | -0.175 | 57.723
-3.5 | 0.42 | 0.00607 | -0.176 | 69.103
-3 | 0.483 | 0.0061 | -0.176 | 79.088
-2.5 | 0.546 | 0.00617 | -0.177 | 88.441
-2 | 0.609 | 0.00623 | -0.177 | 97.764
-1.5 | 0.672 | 0.00631 | -0.177 | 106.509
-1 | 0.734 | 0.00631 | -0.178 | 116.373
-0.5 | 0.797 | 0.00642 | -0.178 | 124.119
0 | 0.86 | 0.00521 | -0.178 | 165.047
0.5 | 0.921 | 0.00528 | -0.179 | 174.568
1 | 0.983 | 0.00538 | -0.179 | 182.728
1.5 | 1.045 | 0.00544 | -0.179 | 192.242
2 | 1.106 | 0.00554 | -0.179 | 199.855
2.5 | 1.168 | 0.00567 | -0.18 | 206.063
3 | 1.229 | 0.00582 | -0.18 | 211.145
3.5 | 1.29 | 0.00592 | -0.18 | 217.752
4 | 1.35 | 0.00622 | -0.18 | 217.042
4.5 | 1.41 | 0.00641 | -0.181 | 220.039
5 | 1.469 | 0.00667 | -0.181 | 220.348
5.5 | 1.528 | 0.00693 | -0.181 | 220.565
6 | 1.586 | 0.0072 | -0.181 | 220.463
6.5 | 1.644 | 0.00753 | -0.181 | 218.153
7 | 1.7 | 0.00689 | -0.181 | 246.781
7.5 | 1.754 | 0.00718 | -0.181 | 244.085
8 | 1.806 | 0.00749 | -0.182 | 240.985
8.5 | 1.855 | 0.01359 | -0.182 | 136.503
9 | 1.899 | 0.01437 | -0.182 | 132.17
9.5 | 1.934 | 0.01527 | -0.182 | 126.681
10 | 1.964 | 0.01623 | -0.182 | 121.012
10.5 | 1.988 | 0.01715 | -0.182 | 115.876
11 | 2.004 | 0.0183 | -0.181 | 109.483
11.5 | 2.012 | 0.01933 | -0.181 | 104.093
12 | 2.01 | 0.02091 | -0.181 | 96.124
12.5 | 1.995 | 0.02226 | -0.18 | 89.605
13 | 1.969 | 0.0238 | -0.179 | 82.754
13.5 | 1.934 | 0.02579 | -0.178 | 75.021
14 | 1.891 | 0.02786 | -0.177 | 67.866
14.5 | 1.84 | 0.02997 | -0.175 | 61.395
15 | 1.779 | 0.03266 | -0.174 | 54.477
15.5 | 1.709 | 0.03619 | -0.173 | 47.217
16 | 1.634 | 0.03907 | -0.172 | 41.834
16.5 | 1.551 | 0.04308 | -0.17 | 35.993

## 142. Re 18M Mach 0.25 (2)
BIGFOIL.COM POLAR EXPORT
e560
EPPLER 560 |  |  |  | Cl Max: | 1.9774 | at alpha= | 16.5 | deg
XFOIL ncrit=9 |  |  |  | L/D Max: | 201.431 | at alpha= | 5.5 | deg
Re: | 18000000 |  |  | Cd Min: | 0.10596 | at alpha= | 20 | deg
Mach: | 0.25 |  |  | Cl=0 at alpha= | -6.197 | deg
|  |  |  | @ Cl=0.1, Cd= | 0.0057712
|  |  |  | @ Cl=0.4, Cd= | 0.0052236
|  |  |  | @ Cl=0.6, Cd= | 0.0052338
alpha (deg) | Cl | Cd | Cm | Cl/Cd
-20 | -0.7847 | 0.10346 | -0.1175 | -7.5846
-19.5 | -0.8045 | 0.09309 | -0.1254 | -8.6422
-19 | -0.8581 | 0.08589 | -0.1221 | -9.9907
-18.5 | -0.9166 | 0.07373 | -0.1285 | -12.4318
-18 | -0.9578 | 0.06258 | -0.1363 | -15.3052
-17.5 | -0.9938 | 0.05228 | -0.1439 | -19.0092
-17 | -1.0342 | 0.0419 | -0.152 | -24.6826
-16.5 | -1.0805 | 0.03096 | -0.1613 | -34.8999
-16 | -1.087 | 0.02226 | -0.1707 | -48.832
-15.5 | -1.0695 | 0.0153 | -0.1813 | -69.902
-15 | -1.0196 | 0.01361 | -0.1821 | -74.9155
-14.5 | -0.9503 | 0.01233 | -0.1849 | -77.0722
-14 | -0.8849 | 0.01144 | -0.1864 | -77.3514
-13.5 | -0.8519 | 0.01099 | -0.1813 | -77.5159
-13 | -0.8037 | 0.01045 | -0.1789 | -76.9091
-12.5 | -0.751 | 0.00988 | -0.1773 | -76.0121
-12 | -0.6957 | 0.00938 | -0.1761 | -74.1684
-11.5 | -0.6383 | 0.00891 | -0.1752 | -71.6386
-11 | -0.58 | 0.00854 | -0.1744 | -67.9157
-10.5 | -0.5205 | 0.0082 | -0.1739 | -63.4756
-10 | -0.4606 | 0.00791 | -0.1734 | -58.2301
-9.5 | -0.4007 | 0.00765 | -0.173 | -52.3791
-9 | -0.3406 | 0.00738 | -0.1727 | -46.1518
-8.5 | -0.2801 | 0.00712 | -0.1725 | -39.3399
-8 | -0.2193 | 0.00692 | -0.1723 | -31.6908
-7.5 | -0.1585 | 0.00675 | -0.1722 | -23.4815
-7 | -0.0977 | 0.00657 | -0.1722 | -14.8706
-6.5 | -0.0369 | 0.00641 | -0.1722 | -5.7566
-6 | 0.024 | 0.00609 | -0.1724 | 3.9409
-5.5 | 0.085 | 0.00583 | -0.1726 | 14.5798
-5 | 0.1462 | 0.00559 | -0.1729 | 26.1538
-4.5 | 0.2072 | 0.00545 | -0.1731 | 38.0183
-4 | 0.268 | 0.00534 | -0.1733 | 50.1873
-3.5 | 0.3292 | 0.00528 | -0.1735 | 62.3485
-3 | 0.3903 | 0.00523 | -0.1738 | 74.6272
-2.5 | 0.4508 | 0.00519 | -0.1739 | 86.8593
-2 | 0.5117 | 0.00519 | -0.1741 | 98.5934
-1.5 | 0.5723 | 0.00522 | -0.1743 | 109.636
-1 | 0.6327 | 0.00525 | -0.1744 | 120.5143
-0.5 | 0.6933 | 0.00528 | -0.1746 | 131.3068
0 | 0.7531 | 0.00535 | -0.1746 | 140.7664
0.5 | 0.8135 | 0.00539 | -0.1747 | 150.9276
1 | 0.8728 | 0.00549 | -0.1747 | 158.98
1.5 | 0.9328 | 0.00556 | -0.1747 | 167.7698
2 | 0.9915 | 0.00569 | -0.1745 | 174.2531
2.5 | 1.0508 | 0.00578 | -0.1744 | 181.7993
3 | 1.1094 | 0.00591 | -0.1742 | 187.7157
3.5 | 1.1669 | 0.0061 | -0.1737 | 191.2951
4 | 1.2245 | 0.00627 | -0.1732 | 195.2951
4.5 | 1.2819 | 0.00645 | -0.1727 | 198.7442
5 | 1.3384 | 0.00666 | -0.172 | 200.961
5.5 | 1.3939 | 0.00692 | -0.171 | 201.4306
6 | 1.4477 | 0.00724 | -0.1698 | 199.9586
6.5 | 1.4983 | 0.00771 | -0.1679 | 194.332
7 | 1.5446 | 0.00834 | -0.1652 | 185.2038
7.5 | 1.5872 | 0.0091 | -0.1618 | 174.4176
8 | 1.628 | 0.00974 | -0.158 | 167.1458
8.5 | 1.6665 | 0.01025 | -0.1537 | 162.5854
9 | 1.7004 | 0.01097 | -0.1486 | 155.0046
9.5 | 1.7354 | 0.01172 | -0.1439 | 148.0717
10 | 1.7651 | 0.01266 | -0.1384 | 139.4234
10.5 | 1.7934 | 0.01365 | -0.1328 | 131.3846
11 | 1.8212 | 0.01472 | -0.1274 | 123.7228
11.5 | 1.8412 | 0.01617 | -0.1211 | 113.8652
12 | 1.8589 | 0.01744 | -0.1149 | 106.5883
12.5 | 1.8831 | 0.019 | -0.11 | 99.1105
13 | 1.9028 | 0.02096 | -0.105 | 90.7824
13.5 | 1.922 | 0.02318 | -0.1006 | 82.9163
14 | 1.9391 | 0.02578 | -0.0965 | 75.2172
14.5 | 1.952 | 0.02897 | -0.0927 | 67.38
15 | 1.9625 | 0.03269 | -0.0894 | 60.0336
15.5 | 1.9694 | 0.03708 | -0.0868 | 53.1122
16 | 1.9745 | 0.04199 | -0.0847 | 47.0231
16.5 | 1.9774 | 0.0475 | -0.0833 | 41.6295
17 | 1.9764 | 0.05375 | -0.0826 | 36.7702
17.5 | 1.9715 | 0.06084 | -0.0825 | 32.4047
18 | 1.9633 | 0.06866 | -0.0831 | 28.5945
18.5 | 1.9517 | 0.07728 | -0.0845 | 25.2549
19 | 1.9374 | 0.08661 | -0.0865 | 22.3692
19.5 | 1.9219 | 0.09634 | -0.0892 | 19.9491
20 | 1.9086 | 0.10596 | -0.0922 | 18.0125

## 143. Re 18M Mach 0.50 (1)
BIGFOIL.COM POLAR EXPORT
e560
EPPLER 560 |  |  |  | Cl Max: | 2.009 | at alpha= | 9 | deg
JavaFoil+Calcfoil stall+Eppler ext transition |  |  |  | L/D Max: | 249.573 | at alpha= | 5 | deg
Re: | 18000000 |  |  | Cd Min: | 0.00519 | at alpha= | -3 | deg
Mach: | 0.5 |  |  | Cl=0 at alpha= | -6.8162 | deg
|  |  |  | @ Cl=0.1, Cd= | 0.0069804
|  |  |  | @ Cl=0.4, Cd= | 0.0065025
|  |  |  | @ Cl=0.6, Cd= | 0.0052249
alpha (deg) | Cl | Cd | Cm | Cl/Cd
-20 | -0.748 | 0.19414 | -0.109 | -3.85
-19.5 | -0.722 | 0.172 | -0.112 | -4.196
-19 | -0.693 | 0.1656 | -0.112 | -4.185
-18.5 | -0.666 | 0.14619 | -0.113 | -4.555
-18 | -0.636 | 0.1444 | -0.111 | -4.405
-17.5 | -0.607 | 0.14335 | -0.109 | -4.232
-17 | -0.577 | 0.13881 | -0.107 | -4.159
-16.5 | -0.554 | 0.11883 | -0.116 | -4.662
-16 | -0.53 | 0.10292 | -0.123 | -5.154
-15.5 | -0.503 | 0.09595 | -0.125 | -5.238
-15 | -0.475 | 0.08911 | -0.127 | -5.328
-14.5 | -0.444 | 0.08716 | -0.124 | -5.097
-14 | -0.411 | 0.09677 | -0.115 | -4.244
-13.5 | -0.385 | 0.08515 | -0.122 | -4.527
-13 | -0.357 | 0.07994 | -0.123 | -4.464
-12.5 | -0.325 | 0.07977 | -0.116 | -4.079
-12 | -0.304 | 0.06529 | -0.133 | -4.649
-11.5 | -0.28 | 0.0521 | -0.144 | -5.366
-11 | -0.253 | 0.04313 | -0.15 | -5.872
-10.5 | -0.226 | 0.03638 | -0.155 | -6.2
-10 | -0.291 | 0.03086 | -0.159 | -9.431
-9.5 | -0.284 | 0.02563 | -0.164 | -11.061
-9 | -0.249 | 0.02104 | -0.168 | -11.82
-8.5 | -0.202 | 0.01729 | -0.172 | -11.679
-8 | -0.148 | 0.01411 | -0.177 | -10.492
-7.5 | -0.089 | 0.01149 | -0.181 | -7.719
-7 | -0.025 | 0.00834 | -0.188 | -3.043
-6.5 | 0.043 | 0.00743 | -0.192 | 5.768
-6 | 0.114 | 0.00687 | -0.194 | 16.547
-5.5 | 0.185 | 0.00675 | -0.195 | 27.36
-5 | 0.256 | 0.00658 | -0.195 | 38.862
-4.5 | 0.327 | 0.00659 | -0.196 | 49.598
-4 | 0.398 | 0.00654 | -0.196 | 60.823
-3.5 | 0.469 | 0.00521 | -0.197 | 89.929
-3 | 0.539 | 0.00519 | -0.197 | 103.794
-2.5 | 0.609 | 0.00523 | -0.197 | 116.441
-2 | 0.68 | 0.00527 | -0.198 | 128.997
-1.5 | 0.75 | 0.00529 | -0.198 | 141.584
-1 | 0.819 | 0.0053 | -0.198 | 154.614
-0.5 | 0.889 | 0.00531 | -0.199 | 167.526
0 | 0.957 | 0.00544 | -0.199 | 176.079
0.5 | 1.026 | 0.00554 | -0.2 | 185.403
1 | 1.095 | 0.00566 | -0.2 | 193.346
1.5 | 1.163 | 0.00573 | -0.2 | 203
2 | 1.231 | 0.00588 | -0.2 | 209.398
2.5 | 1.299 | 0.00611 | -0.201 | 212.746
3 | 1.366 | 0.00628 | -0.201 | 217.368
3.5 | 1.432 | 0.00647 | -0.201 | 221.552
4 | 1.498 | 0.00687 | -0.202 | 217.997
4.5 | 1.564 | 0.00715 | -0.202 | 218.682
5 | 1.628 | 0.00652 | -0.202 | 249.573
5.5 | 1.691 | 0.00684 | -0.202 | 247.345
6 | 1.752 | 0.01294 | -0.202 | 135.437
6.5 | 1.811 | 0.01408 | -0.202 | 128.636
7 | 1.868 | 0.01495 | -0.202 | 124.96
7.5 | 1.919 | 0.01628 | -0.202 | 117.93
8 | 1.964 | 0.01793 | -0.202 | 109.581
8.5 | 2 | 0.01962 | -0.202 | 101.948
9 | 2.009 | 0.02144 | -0.202 | 93.669
9.5 | 1.965 | 0.02422 | -0.2 | 81.149
10 | 1.856 | 0.02883 | -0.197 | 64.38
10.5 | 1.539 | 0.03466 | -0.194 | 44.402
11 | 1.147 | 0.04251 | -0.19 | 26.98
11.5 | 1.171 | 0.0458 | -0.188 | 25.559
12 | 1.198 | 0.04759 | -0.187 | 25.162
12.5 | 1.213 | 0.05559 | -0.184 | 21.819
13 | 1.245 | 0.05459 | -0.185 | 22.813
13.5 | 1.261 | 0.06314 | -0.182 | 19.971
14 | 1.242 | 0.09094 | -0.169 | 13.658

## 144. Re 18M Mach 0.50 (2)
BIGFOIL.COM POLAR EXPORT
e560
EPPLER 560 |  |  |  | Cl Max: | 1.9172 | at alpha= | 11 | deg
XFOIL ncrit=9 |  |  |  | L/D Max: | 678.496 | at alpha= | -0.5 | deg
Re: | 18000000 |  |  | Cd Min: | 0.11478 | at alpha= | 16 | deg
Mach: | 0.5 |  |  | Cl=0 at alpha= | -5.9338 | deg
|  |  |  | @ Cl=0.1, Cd= | 0.0014079
|  |  |  | @ Cl=0.4, Cd= | 0.0011583
|  |  |  | @ Cl=0.6, Cd= | 0.00112
alpha (deg) | Cl | Cd | Cm | Cl/Cd
-15 | -0.3224 | 0.08368 | -0.1381 | -3.8528
-14.5 | -0.3193 | 0.07248 | -0.15 | -4.4054
-14 | -0.3297 | 0.06172 | -0.1588 | -5.3419
-13.5 | -0.3506 | 0.05194 | -0.1646 | -6.7501
-13 | -0.3681 | 0.0431 | -0.1694 | -8.5406
-12.5 | -0.3972 | 0.03402 | -0.1742 | -11.6755
-12 | -0.4284 | 0.02573 | -0.1785 | -16.6498
-11.5 | -0.4706 | 0.018 | -0.1826 | -26.1444
-11 | -0.5135 | 0.01191 | -0.1848 | -43.115
-10.5 | -0.5714 | 0.00712 | -0.1856 | -80.2528
-10 | -0.5759 | 0.00334 | -0.1975 | -172.4251
-9.5 | -0.5219 | 0.00251 | -0.1968 | -207.9283
-9 | -0.4517 | 0.00218 | -0.195 | -207.2018
-8.5 | -0.3781 | 0.00199 | -0.1933 | -190
-8 | -0.3036 | 0.00185 | -0.1919 | -164.1081
-7.5 | -0.2295 | 0.00175 | -0.1907 | -131.1429
-7 | -0.1557 | 0.00167 | -0.1896 | -93.2335
-6.5 | -0.0822 | 0.00161 | -0.1888 | -51.0559
-6 | -0.0096 | 0.00155 | -0.1881 | -6.1935
-5.5 | 0.0629 | 0.00148 | -0.1877 | 42.5
-5 | 0.1349 | 0.00134 | -0.1879 | 100.6716
-4.5 | 0.2065 | 0.00126 | -0.1878 | 163.8889
-3.5 | 0.3491 | 0.00118 | -0.1877 | 295.8475
-3 | 0.4194 | 0.00115 | -0.1877 | 364.6957
-2.5 | 0.4896 | 0.00113 | -0.1876 | 433.2743
-2 | 0.5596 | 0.00112 | -0.1876 | 499.6429
-1.5 | 0.6287 | 0.00112 | -0.1874 | 561.3393
-1 | 0.6984 | 0.00112 | -0.1873 | 623.5714
-0.5 | 0.7667 | 0.00113 | -0.187 | 678.4956
0 | 0.8404 | 0.0056 | -0.1896 | 150.0714
0.5 | 0.9088 | 0.00572 | -0.1891 | 158.8811
1 | 0.9784 | 0.0058 | -0.1887 | 168.6897
1.5 | 1.0464 | 0.00593 | -0.188 | 176.4587
2 | 1.1156 | 0.00603 | -0.1875 | 185.0083
2.5 | 1.1826 | 0.00622 | -0.1863 | 190.1286
3 | 1.2514 | 0.00633 | -0.1854 | 197.6935
3.5 | 1.3175 | 0.00655 | -0.1839 | 201.145
4 | 1.3822 | 0.00673 | -0.1818 | 205.3789
4.5 | 1.4436 | 0.00692 | -0.179 | 208.6127
5 | 1.5044 | 0.00723 | -0.1759 | 208.0775
5.5 | 1.564 | 0.00757 | -0.1724 | 206.605
6 | 1.624 | 0.00795 | -0.1689 | 204.2767
6.5 | 1.684 | 0.00836 | -0.1651 | 201.4354
7 | 1.7323 | 0.00907 | -0.1594 | 190.9923
8 | 1.8119 | 0.01113 | -0.1453 | 162.7942
8.5 | 1.8424 | 0.01252 | -0.1371 | 147.1565
9 | 1.8697 | 0.01416 | -0.1289 | 132.041
9.5 | 1.8939 | 0.01614 | -0.1209 | 117.342
10 | 1.9111 | 0.01876 | -0.113 | 101.871
10.5 | 1.9118 | 0.02271 | -0.1051 | 84.1832
11 | 1.9172 | 0.02715 | -0.0991 | 70.6151
11.5 | 1.8878 | 0.03473 | -0.0937 | 54.3565
12 | 1.8852 | 0.04124 | -0.0906 | 45.7129
12.5 | 1.8872 | 0.04786 | -0.0887 | 39.4317
13 | 1.8817 | 0.05495 | -0.087 | 34.2439
13.5 | 1.8719 | 0.06349 | -0.0867 | 29.4834
14 | 1.8602 | 0.07262 | -0.0872 | 25.6155
14.5 | 1.8453 | 0.08253 | -0.0887 | 22.3591
15 | 1.8295 | 0.09298 | -0.091 | 19.6763
15.5 | 1.8162 | 0.10346 | -0.0938 | 17.5546
16 | 1.7986 | 0.11478 | -0.0977 | 15.67

## 145. Re 20M Mach 0.00 (1)
BIGFOIL.COM POLAR EXPORT
e560
EPPLER 560 |  |  |  | Cl Max: | 2.04 | at alpha= | 13 | deg
JavaFoil+Calcfoil stall+Eppler ext transition |  |  |  | L/D Max: | 246.66 | at alpha= | 8 | deg
Re: | 20000000 |  |  | Cd Min: | 0.00533 | at alpha= | 1.5 | deg
Mach: | 0 |  |  | Cl=0 at alpha= | -6.8115 | deg
|  |  |  | @ Cl=0.1, Cd= | 0.0061889
|  |  |  | @ Cl=0.4, Cd= | 0.005998
|  |  |  | @ Cl=0.6, Cd= | 0.0060933
alpha (deg) | Cl | Cd | Cm | Cl/Cd
-20 | -0.776 | 0.09435 | -0.118 | -8.22
-19.5 | -0.779 | 0.08737 | -0.12 | -8.912
-19 | -0.779 | 0.08193 | -0.121 | -9.511
-18.5 | -0.778 | 0.0754 | -0.123 | -10.322
-18 | -0.775 | 0.06971 | -0.125 | -11.114
-17.5 | -0.769 | 0.06453 | -0.126 | -11.911
-17 | -0.76 | 0.05921 | -0.128 | -12.843
-16.5 | -0.749 | 0.05472 | -0.129 | -13.685
-16 | -0.735 | 0.05042 | -0.131 | -14.571
-15.5 | -0.718 | 0.046 | -0.133 | -15.611
-15 | -0.699 | 0.04163 | -0.134 | -16.786
-14.5 | -0.676 | 0.03826 | -0.136 | -17.658
-14 | -0.652 | 0.03363 | -0.138 | -19.374
-13.5 | -0.624 | 0.02971 | -0.14 | -21.009
-13 | -0.594 | 0.02624 | -0.142 | -22.619
-12.5 | -0.561 | 0.02265 | -0.145 | -24.764
-12 | -0.525 | 0.01966 | -0.147 | -26.681
-11.5 | -0.486 | 0.01703 | -0.149 | -28.522
-11 | -0.445 | 0.01417 | -0.152 | -31.426
-10.5 | -0.402 | 0.01193 | -0.155 | -33.673
-10 | -0.356 | 0.01014 | -0.158 | -35.09
-9.5 | -0.307 | 0.00881 | -0.16 | -34.815
-9 | -0.254 | 0.00802 | -0.163 | -31.735
-8.5 | -0.201 | 0.00723 | -0.165 | -27.747
-8 | -0.142 | 0.00707 | -0.166 | -20.148
-7.5 | -0.083 | 0.00656 | -0.167 | -12.663
-7 | -0.023 | 0.00636 | -0.167 | -3.596
-6.5 | 0.038 | 0.00627 | -0.168 | 6.04
-6 | 0.099 | 0.00619 | -0.168 | 16.001
-5.5 | 0.16 | 0.00612 | -0.169 | 26.223
-5 | 0.222 | 0.00606 | -0.169 | 36.623
-4.5 | 0.283 | 0.00603 | -0.169 | 46.984
-4 | 0.345 | 0.00598 | -0.17 | 57.705
-3.5 | 0.406 | 0.006 | -0.17 | 67.736
-3 | 0.468 | 0.00607 | -0.171 | 77.098
-2.5 | 0.529 | 0.00606 | -0.171 | 87.175
-2 | 0.59 | 0.00609 | -0.171 | 96.808
-1.5 | 0.651 | 0.00611 | -0.172 | 106.417
-1 | 0.711 | 0.00618 | -0.172 | 115.014
-0.5 | 0.772 | 0.00629 | -0.172 | 122.661
0 | 0.833 | 0.0064 | -0.173 | 130.074
0.5 | 0.893 | 0.0065 | -0.173 | 137.398
1 | 0.953 | 0.00667 | -0.173 | 143.029
1.5 | 1.013 | 0.00533 | -0.174 | 190.228
2 | 1.073 | 0.00545 | -0.174 | 196.918
2.5 | 1.132 | 0.00556 | -0.174 | 203.585
3 | 1.191 | 0.00567 | -0.174 | 210.08
3.5 | 1.25 | 0.00585 | -0.175 | 213.803
4 | 1.309 | 0.00605 | -0.175 | 216.207
4.5 | 1.367 | 0.00625 | -0.175 | 218.611
5 | 1.425 | 0.00647 | -0.175 | 220.164
5.5 | 1.483 | 0.00669 | -0.175 | 221.61
6 | 1.54 | 0.00695 | -0.175 | 221.472
6.5 | 1.596 | 0.00721 | -0.176 | 221.271
7 | 1.651 | 0.00758 | -0.176 | 217.913
7.5 | 1.704 | 0.00789 | -0.176 | 216.118
8 | 1.757 | 0.00712 | -0.176 | 246.66
8.5 | 1.806 | 0.00745 | -0.176 | 242.472
9 | 1.851 | 0.00774 | -0.176 | 239.319
9.5 | 1.891 | 0.0137 | -0.176 | 138.063
10 | 1.926 | 0.01453 | -0.176 | 132.555
10.5 | 1.958 | 0.01536 | -0.176 | 127.45
11 | 1.985 | 0.01596 | -0.176 | 124.377
11.5 | 2.007 | 0.01695 | -0.176 | 118.411
12 | 2.024 | 0.01784 | -0.176 | 113.412
12.5 | 2.034 | 0.01906 | -0.176 | 106.724
13 | 2.04 | 0.01998 | -0.176 | 102.144
13.5 | 2.036 | 0.02113 | -0.175 | 96.345
14 | 2.025 | 0.02223 | -0.174 | 91.117
14.5 | 2.008 | 0.02362 | -0.173 | 85.002
15 | 1.986 | 0.02534 | -0.172 | 78.353
15.5 | 1.959 | 0.02716 | -0.171 | 72.132
16 | 1.929 | 0.02893 | -0.17 | 66.688
16.5 | 1.895 | 0.03104 | -0.169 | 61.058
17 | 1.857 | 0.03357 | -0.168 | 55.328
17.5 | 1.817 | 0.03628 | -0.167 | 50.08
18 | 1.774 | 0.03925 | -0.166 | 45.184

## 146. Re 20M Mach 0.00 (2)
BIGFOIL.COM POLAR EXPORT
e560
EPPLER 560 |  |  |  | Cl Max: | 2.0409 | at alpha= | 18.5 | deg
XFOIL ncrit=9 |  |  |  | L/D Max: | 197.368 | at alpha= | 5.5 | deg
Re: | 20000000 |  |  | Cd Min: | 0.06785 | at alpha= | 20 | deg
Mach: | 0 |  |  | Cl=0 at alpha= | -6.2764 | deg
|  |  |  | @ Cl=0.1, Cd= | 0.0056436
|  |  |  | @ Cl=0.4, Cd= | 0.0051207
|  |  |  | @ Cl=0.6, Cd= | 0.00513
alpha (deg) | Cl | Cd | Cm | Cl/Cd
-20 | -1.132 | 0.04984 | -0.1423 | -22.7127
-19.5 | -1.1659 | 0.03972 | -0.1506 | -29.353
-19 | -1.2537 | 0.03064 | -0.1473 | -40.9171
-18.5 | -1.2576 | 0.0231 | -0.1547 | -54.4416
-18 | -1.2324 | 0.01784 | -0.1625 | -69.0807
-17.5 | -1.1948 | 0.01477 | -0.1682 | -80.8937
-17 | -1.1302 | 0.01358 | -0.1727 | -83.2253
-16.5 | -1.0706 | 0.01255 | -0.1757 | -85.3068
-16 | -1.0312 | 0.01183 | -0.1739 | -87.1682
-14 | -0.8494 | 0.0098 | -0.1691 | -86.6735
-13.5 | -0.8031 | 0.00944 | -0.1676 | -85.0742
-13 | -0.7531 | 0.0091 | -0.1668 | -82.7582
-12.5 | -0.7014 | 0.00872 | -0.1663 | -80.4358
-12 | -0.6483 | 0.00841 | -0.166 | -77.0868
-11.5 | -0.5937 | 0.00812 | -0.1659 | -73.1158
-11 | -0.5387 | 0.00788 | -0.1658 | -68.3629
-10.5 | -0.483 | 0.00764 | -0.1658 | -63.2199
-10 | -0.4267 | 0.00742 | -0.1658 | -57.5067
-9.5 | -0.3701 | 0.00718 | -0.1659 | -51.546
-9 | -0.3134 | 0.00697 | -0.166 | -44.9641
-8.5 | -0.2563 | 0.00678 | -0.1662 | -37.8024
-8 | -0.1989 | 0.00663 | -0.1664 | -30
-7.5 | -0.1413 | 0.00647 | -0.1666 | -21.8393
-7 | -0.0837 | 0.00633 | -0.1668 | -13.2227
-6.5 | -0.0258 | 0.00616 | -0.167 | -4.1883
-6 | 0.0319 | 0.00586 | -0.1673 | 5.4437
-5.5 | 0.0899 | 0.00568 | -0.1676 | 15.8275
-5 | 0.1482 | 0.00547 | -0.168 | 27.0932
-4.5 | 0.2067 | 0.00534 | -0.1683 | 38.7079
-4 | 0.2651 | 0.00523 | -0.1687 | 50.6883
-3.5 | 0.3232 | 0.00519 | -0.1689 | 62.2736
-3 | 0.3819 | 0.00513 | -0.1692 | 74.4444
-2.5 | 0.4401 | 0.0051 | -0.1695 | 86.2941
-2 | 0.4983 | 0.0051 | -0.1697 | 97.7059
-1.5 | 0.5567 | 0.0051 | -0.17 | 109.1569
-1 | 0.6144 | 0.00514 | -0.1702 | 119.5331
-0.5 | 0.6727 | 0.00516 | -0.1704 | 130.3682
0 | 0.73 | 0.00524 | -0.1705 | 139.313
0.5 | 0.788 | 0.00527 | -0.1707 | 149.5256
1 | 0.845 | 0.00536 | -0.1707 | 157.6493
1.5 | 0.902 | 0.00545 | -0.1708 | 165.5046
2 | 0.959 | 0.00553 | -0.1708 | 173.4177
2.5 | 1.0149 | 0.00567 | -0.1707 | 178.9947
3 | 1.0711 | 0.00579 | -0.1706 | 184.9914
3.5 | 1.1268 | 0.00592 | -0.1704 | 190.3378
4 | 1.1816 | 0.0061 | -0.1701 | 193.7049
4.5 | 1.2357 | 0.00631 | -0.1697 | 195.832
5 | 1.2893 | 0.00654 | -0.1692 | 197.1407
5.5 | 1.3421 | 0.0068 | -0.1685 | 197.3676
6 | 1.3932 | 0.00713 | -0.1676 | 195.3997
6.5 | 1.4421 | 0.00758 | -0.1662 | 190.2507
7 | 1.4869 | 0.00822 | -0.1641 | 180.8881
7.5 | 1.5314 | 0.00883 | -0.162 | 173.4315
8 | 1.5773 | 0.00933 | -0.1602 | 169.0568
8.5 | 1.6216 | 0.00985 | -0.1581 | 164.6294
9 | 1.6628 | 0.01047 | -0.1554 | 158.8157
9.5 | 1.6957 | 0.01107 | -0.151 | 153.1798
10 | 1.7264 | 0.01172 | -0.1463 | 147.3038
10.5 | 1.7611 | 0.01232 | -0.1425 | 142.9464
11.5 | 1.8203 | 0.01388 | -0.1336 | 131.1455
12 | 1.8469 | 0.01482 | -0.1289 | 124.6221
12.5 | 1.8724 | 0.0155 | -0.1242 | 120.8
13 | 1.899 | 0.01654 | -0.1199 | 114.8126
13.5 | 1.9218 | 0.0178 | -0.1154 | 107.9663
14 | 1.9445 | 0.01918 | -0.1112 | 101.3816
14.5 | 1.9655 | 0.02078 | -0.1071 | 94.5861
15 | 1.9829 | 0.02271 | -0.103 | 87.314
15.5 | 1.9963 | 0.02511 | -0.099 | 79.5022
16 | 2.0096 | 0.02776 | -0.0956 | 72.3919
16.5 | 2.0199 | 0.0309 | -0.0925 | 65.3689
17 | 2.0291 | 0.03442 | -0.0899 | 58.9512
17.5 | 2.0354 | 0.03849 | -0.0877 | 52.8813
18 | 2.0396 | 0.0431 | -0.0861 | 47.3225
18.5 | 2.0409 | 0.0483 | -0.085 | 42.2547
19 | 2.0401 | 0.05407 | -0.0845 | 37.7307
19.5 | 2.0372 | 0.06037 | -0.0844 | 33.7452
20 | 2.0278 | 0.06785 | -0.0851 | 29.8865

## 147. Re 20M Mach 0.10 (1)
BIGFOIL.COM POLAR EXPORT
e560
EPPLER 560 |  |  |  | Cl Max: | 2.034 | at alpha= | 13 | deg
JavaFoil+Calcfoil stall+Eppler ext transition |  |  |  | L/D Max: | 245.403 | at alpha= | 8 | deg
Re: | 20000000 |  |  | Cd Min: | 0.00532 | at alpha= | 1.5 | deg
Mach: | 0.1 |  |  | Cl=0 at alpha= | -6.8115 | deg
|  |  |  | @ Cl=0.1, Cd= | 0.0062082
|  |  |  | @ Cl=0.4, Cd= | 0.0059861
|  |  |  | @ Cl=0.6, Cd= | 0.0060969
alpha (deg) | Cl | Cd | Cm | Cl/Cd
-20 | -0.743 | 0.09776 | -0.118 | -7.603
-19.5 | -0.749 | 0.09049 | -0.119 | -8.279
-19 | -0.753 | 0.08482 | -0.121 | -8.873
-18.5 | -0.755 | 0.07784 | -0.123 | -9.697
-18 | -0.754 | 0.07234 | -0.124 | -10.419
-17.5 | -0.75 | 0.06663 | -0.126 | -11.262
-17 | -0.744 | 0.0615 | -0.128 | -12.105
-16.5 | -0.736 | 0.05628 | -0.129 | -13.071
-16 | -0.723 | 0.05213 | -0.131 | -13.873
-15.5 | -0.709 | 0.04743 | -0.133 | -14.945
-15 | -0.691 | 0.04324 | -0.134 | -15.976
-14.5 | -0.671 | 0.03872 | -0.136 | -17.319
-14 | -0.647 | 0.03476 | -0.138 | -18.61
-13.5 | -0.62 | 0.03108 | -0.14 | -19.95
-13 | -0.591 | 0.02719 | -0.143 | -21.726
-12.5 | -0.558 | 0.02382 | -0.145 | -23.443
-12 | -0.523 | 0.02044 | -0.147 | -25.604
-11.5 | -0.485 | 0.01773 | -0.15 | -27.352
-11 | -0.445 | 0.01478 | -0.152 | -30.112
-10.5 | -0.402 | 0.01242 | -0.155 | -32.352
-10 | -0.356 | 0.01049 | -0.158 | -33.895
-9.5 | -0.307 | 0.00905 | -0.161 | -33.906
-9 | -0.255 | 0.00815 | -0.163 | -31.283
-8.5 | -0.2 | 0.00759 | -0.165 | -26.407
-8 | -0.143 | 0.00709 | -0.167 | -20.184
-7.5 | -0.083 | 0.00659 | -0.168 | -12.669
-7 | -0.023 | 0.00642 | -0.168 | -3.582
-6.5 | 0.038 | 0.0063 | -0.168 | 6.038
-6 | 0.099 | 0.00621 | -0.169 | 16.022
-5.5 | 0.161 | 0.0061 | -0.169 | 26.435
-5 | 0.223 | 0.00609 | -0.17 | 36.621
-4.5 | 0.285 | 0.00601 | -0.17 | 47.398
-4 | 0.347 | 0.00596 | -0.171 | 58.137
-3.5 | 0.408 | 0.00599 | -0.171 | 68.185
-3 | 0.47 | 0.00605 | -0.171 | 77.691
-2.5 | 0.531 | 0.0061 | -0.172 | 87.127
-2 | 0.593 | 0.00609 | -0.172 | 97.368
-1.5 | 0.654 | 0.00615 | -0.173 | 106.344
-1 | 0.715 | 0.0062 | -0.173 | 115.227
-0.5 | 0.776 | 0.00634 | -0.173 | 122.302
0 | 0.837 | 0.00644 | -0.174 | 130.001
0.5 | 0.898 | 0.00654 | -0.174 | 137.266
1 | 0.958 | 0.00668 | -0.174 | 143.466
1.5 | 1.018 | 0.00532 | -0.175 | 191.547
2 | 1.078 | 0.00546 | -0.175 | 197.31
2.5 | 1.138 | 0.00559 | -0.175 | 203.481
3 | 1.197 | 0.00569 | -0.175 | 210.506
3.5 | 1.256 | 0.00588 | -0.175 | 213.774
4 | 1.315 | 0.00607 | -0.176 | 216.735
4.5 | 1.374 | 0.00626 | -0.176 | 219.484
5 | 1.432 | 0.00652 | -0.176 | 219.803
5.5 | 1.49 | 0.00672 | -0.176 | 221.566
6 | 1.547 | 0.00699 | -0.176 | 221.324
6.5 | 1.603 | 0.00726 | -0.176 | 220.812
7 | 1.658 | 0.00763 | -0.177 | 217.263
7.5 | 1.712 | 0.00794 | -0.177 | 215.568
8 | 1.764 | 0.00719 | -0.177 | 245.403
8.5 | 1.814 | 0.0075 | -0.177 | 241.907
9 | 1.859 | 0.0078 | -0.177 | 238.311
9.5 | 1.898 | 0.01392 | -0.177 | 136.345
10 | 1.933 | 0.01474 | -0.177 | 131.16
10.5 | 1.963 | 0.01559 | -0.177 | 125.932
11 | 1.99 | 0.01618 | -0.177 | 122.941
11.5 | 2.009 | 0.01727 | -0.177 | 116.339
12 | 2.024 | 0.01814 | -0.177 | 111.573
12.5 | 2.032 | 0.01937 | -0.176 | 104.94
13 | 2.034 | 0.0204 | -0.176 | 99.705
13.5 | 2.026 | 0.02161 | -0.175 | 93.778
14 | 2.011 | 0.02283 | -0.175 | 88.111
14.5 | 1.99 | 0.02431 | -0.174 | 81.857
15 | 1.964 | 0.02615 | -0.173 | 75.098
15.5 | 1.932 | 0.0281 | -0.172 | 68.763
16 | 1.898 | 0.03005 | -0.171 | 63.147
16.5 | 1.859 | 0.03233 | -0.17 | 57.51
17 | 1.816 | 0.03506 | -0.168 | 51.782
17.5 | 1.769 | 0.03794 | -0.167 | 46.64
18 | 1.721 | 0.04119 | -0.166 | 41.772

## 148. Re 20M Mach 0.10 (2)
BIGFOIL.COM POLAR EXPORT
e560
EPPLER 560 |  |  |  | Cl Max: | 2.033 | at alpha= | 18 | deg
XFOIL ncrit=9 |  |  |  | L/D Max: | 197.962 | at alpha= | 5.5 | deg
Re: | 20000000 |  |  | Cd Min: | 0.07353 | at alpha= | 20 | deg
Mach: | 0.1 |  |  | Cl=0 at alpha= | -6.2655 | deg
|  |  |  | @ Cl=0.1, Cd= | 0.0056617
|  |  |  | @ Cl=0.4, Cd= | 0.0051287
|  |  |  | @ Cl=0.6, Cd= | 0.0051379
alpha (deg) | Cl | Cd | Cm | Cl/Cd
-20 | -1.0731 | 0.05848 | -0.1388 | -18.3499
-19.5 | -1.104 | 0.04838 | -0.1468 | -22.8193
-19 | -1.1963 | 0.0387 | -0.1444 | -30.9121
-18.5 | -1.233 | 0.02894 | -0.1515 | -42.6054
-18 | -1.2286 | 0.02185 | -0.1592 | -56.2288
-17.5 | -1.2034 | 0.01651 | -0.1675 | -72.8892
-17 | -1.1505 | 0.01434 | -0.1729 | -80.2301
-16.5 | -1.0808 | 0.01307 | -0.1781 | -82.6932
-16 | -1.0406 | 0.01223 | -0.1765 | -85.0859
-15.5 | -0.9958 | 0.01149 | -0.1754 | -86.6667
-15 | -0.9445 | 0.0108 | -0.1753 | -87.4537
-14.5 | -0.8944 | 0.01032 | -0.1746 | -86.6667
-14 | -0.8578 | 0.01003 | -0.1711 | -85.5234
-13.5 | -0.8116 | 0.00964 | -0.1695 | -84.1909
-13 | -0.7613 | 0.00926 | -0.1685 | -82.2138
-12.5 | -0.7092 | 0.00887 | -0.1679 | -79.9549
-12 | -0.6557 | 0.00852 | -0.1675 | -76.9601
-11.5 | -0.6005 | 0.0082 | -0.1672 | -73.2317
-11 | -0.5449 | 0.00795 | -0.167 | -68.5409
-10.5 | -0.4886 | 0.0077 | -0.167 | -63.4545
-10 | -0.4317 | 0.00747 | -0.167 | -57.7912
-9.5 | -0.3746 | 0.00723 | -0.167 | -51.8119
-9 | -0.3174 | 0.00701 | -0.1671 | -45.2782
-8.5 | -0.2598 | 0.00681 | -0.1672 | -38.1498
-8 | -0.2019 | 0.00666 | -0.1673 | -30.3153
-7.5 | -0.1438 | 0.0065 | -0.1675 | -22.1231
-7 | -0.0856 | 0.00635 | -0.1676 | -13.4803
-6.5 | -0.0273 | 0.00619 | -0.1678 | -4.4103
-6 | 0.0309 | 0.00588 | -0.1682 | 5.2551
-5.5 | 0.0893 | 0.0057 | -0.1684 | 15.6667
-5 | 0.148 | 0.00549 | -0.1688 | 26.9581
-4.5 | 0.207 | 0.00535 | -0.1691 | 38.6916
-4 | 0.2658 | 0.00524 | -0.1694 | 50.7252
-3.5 | 0.3243 | 0.00519 | -0.1697 | 62.4855
-3 | 0.3834 | 0.00514 | -0.17 | 74.5914
-2.5 | 0.442 | 0.0051 | -0.1702 | 86.6667
-2 | 0.5005 | 0.00511 | -0.1705 | 97.9452
-1.5 | 0.5594 | 0.00511 | -0.1707 | 109.4716
-1 | 0.6175 | 0.00515 | -0.1709 | 119.9029
-0.5 | 0.6761 | 0.00517 | -0.1711 | 130.7737
0 | 0.7338 | 0.00525 | -0.1712 | 139.7714
0.5 | 0.7921 | 0.00528 | -0.1714 | 150.0189
1 | 0.8496 | 0.00537 | -0.1714 | 158.2123
1.5 | 0.907 | 0.00546 | -0.1714 | 166.1172
2 | 0.9643 | 0.00554 | -0.1715 | 174.0614
2.5 | 1.0206 | 0.00568 | -0.1713 | 179.6831
3 | 1.0772 | 0.0058 | -0.1712 | 185.7241
3.5 | 1.1333 | 0.00594 | -0.171 | 190.7912
4 | 1.1885 | 0.00612 | -0.1707 | 194.1993
4.5 | 1.243 | 0.00633 | -0.1702 | 196.3665
5 | 1.297 | 0.00656 | -0.1697 | 197.7134
5.5 | 1.3501 | 0.00682 | -0.169 | 197.9619
6 | 1.4019 | 0.00714 | -0.168 | 196.3445
6.5 | 1.4508 | 0.0076 | -0.1665 | 190.8947
7 | 1.496 | 0.00823 | -0.1644 | 181.774
7.5 | 1.5403 | 0.00888 | -0.1621 | 173.4572
8 | 1.5861 | 0.00938 | -0.1601 | 169.0938
8.5 | 1.6303 | 0.00992 | -0.1578 | 164.3448
9 | 1.6705 | 0.01054 | -0.1548 | 158.4915
9.5 | 1.7014 | 0.01116 | -0.1498 | 152.4552
10 | 1.7325 | 0.01184 | -0.1451 | 146.326
10.5 | 1.7668 | 0.01248 | -0.1411 | 141.5705
11 | 1.7982 | 0.01321 | -0.1368 | 136.1241
11.5 | 1.8239 | 0.01418 | -0.1316 | 128.6248
12 | 1.8503 | 0.01515 | -0.1269 | 122.132
12.5 | 1.8755 | 0.0159 | -0.122 | 117.956
13 | 1.9012 | 0.01704 | -0.1176 | 111.5728
13.5 | 1.9249 | 0.01837 | -0.1132 | 104.785
14 | 1.9463 | 0.0199 | -0.1088 | 97.804
14.5 | 1.9661 | 0.02168 | -0.1047 | 90.6873
15 | 1.9823 | 0.02383 | -0.1006 | 83.1851
15.5 | 1.9948 | 0.02649 | -0.0967 | 75.3039
16 | 2.0068 | 0.02944 | -0.0934 | 68.1658
16.5 | 2.0172 | 0.03282 | -0.0905 | 61.4625
17 | 2.0256 | 0.03664 | -0.0882 | 55.2838
17.5 | 2.0306 | 0.0411 | -0.0863 | 49.4063
18 | 2.033 | 0.04616 | -0.0849 | 44.0425
18.5 | 2.032 | 0.05191 | -0.0841 | 39.1447
19 | 2.0283 | 0.05834 | -0.0839 | 34.7669
19.5 | 2.0211 | 0.0655 | -0.0844 | 30.8565
20 | 2.01 | 0.07353 | -0.0854 | 27.3358

## 149. Re 20M Mach 0.25 (1)
BIGFOIL.COM POLAR EXPORT
e560
EPPLER 560 |  |  |  | Cl Max: | 2.013 | at alpha= | 11.5 | deg
JavaFoil+Calcfoil stall+Eppler ext transition |  |  |  | L/D Max: | 247.595 | at alpha= | 7 | deg
Re: | 20000000 |  |  | Cd Min: | 0.00525 | at alpha= | 0.5 | deg
Mach: | 0.25 |  |  | Cl=0 at alpha= | -6.8095 | deg
|  |  |  | @ Cl=0.1, Cd= | 0.0062835
|  |  |  | @ Cl=0.4, Cd= | 0.0060606
|  |  |  | @ Cl=0.6, Cd= | 0.0061457
alpha (deg) | Cl | Cd | Cm | Cl/Cd
-20 | -0.458 | 0.12336 | -0.112 | -3.712
-19.5 | -0.492 | 0.11592 | -0.114 | -4.242
-19 | -0.524 | 0.10609 | -0.116 | -4.937
-18.5 | -0.551 | 0.09888 | -0.118 | -5.574
-18 | -0.576 | 0.08984 | -0.121 | -6.411
-17.5 | -0.597 | 0.08169 | -0.124 | -7.303
-17 | -0.613 | 0.07485 | -0.126 | -8.183
-16.5 | -0.624 | 0.06832 | -0.128 | -9.132
-16 | -0.631 | 0.06215 | -0.13 | -10.146
-15.5 | -0.632 | 0.05655 | -0.132 | -11.183
-15 | -0.629 | 0.05124 | -0.134 | -12.28
-14.5 | -0.621 | 0.04634 | -0.136 | -13.405
-14 | -0.609 | 0.04141 | -0.138 | -14.698
-13.5 | -0.591 | 0.03715 | -0.14 | -15.904
-13 | -0.569 | 0.03281 | -0.143 | -17.348
-12.5 | -0.543 | 0.02888 | -0.145 | -18.796
-12 | -0.513 | 0.0251 | -0.148 | -20.418
-11.5 | -0.478 | 0.02158 | -0.15 | -22.174
-11 | -0.44 | 0.01861 | -0.153 | -23.657
-10.5 | -0.399 | 0.01559 | -0.156 | -25.611
-10 | -0.355 | 0.01302 | -0.159 | -27.245
-9.5 | -0.307 | 0.01084 | -0.162 | -28.365
-9 | -0.256 | 0.00929 | -0.165 | -27.592
-8.5 | -0.202 | 0.00824 | -0.168 | -24.533
-8 | -0.145 | 0.0076 | -0.17 | -19.097
-7.5 | -0.085 | 0.00681 | -0.172 | -12.561
-7 | -0.024 | 0.00655 | -0.173 | -3.602
-6.5 | 0.039 | 0.00639 | -0.173 | 6.108
-6 | 0.102 | 0.00628 | -0.174 | 16.273
-5.5 | 0.166 | 0.0062 | -0.174 | 26.71
-5 | 0.229 | 0.00616 | -0.175 | 37.203
-4.5 | 0.293 | 0.00615 | -0.175 | 47.62
-4 | 0.356 | 0.00604 | -0.175 | 58.945
-3.5 | 0.42 | 0.00607 | -0.176 | 69.116
-3 | 0.483 | 0.00611 | -0.176 | 78.965
-2.5 | 0.546 | 0.00618 | -0.177 | 88.278
-2 | 0.609 | 0.00614 | -0.177 | 99.078
-1.5 | 0.672 | 0.00621 | -0.177 | 108.066
-1 | 0.734 | 0.00629 | -0.178 | 116.761
-0.5 | 0.797 | 0.00643 | -0.178 | 123.913
0 | 0.86 | 0.00655 | -0.178 | 131.255
0.5 | 0.922 | 0.00525 | -0.179 | 175.507
1 | 0.983 | 0.00532 | -0.179 | 184.816
1.5 | 1.045 | 0.00538 | -0.179 | 194.153
2 | 1.107 | 0.00553 | -0.179 | 200.254
2.5 | 1.168 | 0.00567 | -0.18 | 205.801
3 | 1.229 | 0.00577 | -0.18 | 213.04
3.5 | 1.289 | 0.00596 | -0.18 | 216.31
4 | 1.35 | 0.00619 | -0.18 | 217.915
4.5 | 1.41 | 0.00641 | -0.181 | 220.017
5 | 1.469 | 0.00668 | -0.181 | 219.86
5.5 | 1.528 | 0.00689 | -0.181 | 221.717
6 | 1.586 | 0.00721 | -0.181 | 220.104
6.5 | 1.644 | 0.0075 | -0.181 | 219.135
7 | 1.7 | 0.00687 | -0.181 | 247.595
7.5 | 1.754 | 0.00713 | -0.182 | 246.064
8 | 1.806 | 0.00747 | -0.182 | 241.838
8.5 | 1.855 | 0.01343 | -0.182 | 138.122
9 | 1.899 | 0.01417 | -0.182 | 134.015
9.5 | 1.934 | 0.01505 | -0.182 | 128.518
10 | 1.965 | 0.01607 | -0.182 | 122.233
10.5 | 1.988 | 0.01712 | -0.182 | 116.103
11 | 2.004 | 0.01808 | -0.182 | 110.823
11.5 | 2.013 | 0.01904 | -0.181 | 105.735
12 | 2.012 | 0.02054 | -0.181 | 97.975
12.5 | 1.998 | 0.02186 | -0.18 | 91.423
13 | 1.973 | 0.02334 | -0.179 | 84.525
13.5 | 1.938 | 0.02525 | -0.178 | 76.744
14 | 1.894 | 0.02727 | -0.177 | 69.444
14.5 | 1.843 | 0.02936 | -0.176 | 62.766
15 | 1.782 | 0.03189 | -0.175 | 55.883
15.5 | 1.712 | 0.03531 | -0.173 | 48.487
16 | 1.637 | 0.0382 | -0.172 | 42.851
16.5 | 1.553 | 0.04207 | -0.171 | 36.921

## 150. Re 20M Mach 0.25 (2)
BIGFOIL.COM POLAR EXPORT
e560
EPPLER 560 |  |  |  | Cl Max: | 1.9916 | at alpha= | 16.5 | deg
XFOIL ncrit=9 |  |  |  | L/D Max: | 202.174 | at alpha= | 5.5 | deg
Re: | 20000000 |  |  | Cd Min: | 0.10417 | at alpha= | 20 | deg
Mach: | 0.25 |  |  | Cl=0 at alpha= | -6.2053 | deg
|  |  |  | @ Cl=0.1, Cd= | 0.0057261
|  |  |  | @ Cl=0.4, Cd= | 0.0051829
|  |  |  | @ Cl=0.6, Cd= | 0.0051673
alpha (deg) | Cl | Cd | Cm | Cl/Cd
-20 | -0.7965 | 0.10032 | -0.1215 | -7.9396
-19.5 | -0.8631 | 0.09039 | -0.1214 | -9.5486
-19 | -0.8986 | 0.08122 | -0.1251 | -11.0638
-18.5 | -0.945 | 0.06929 | -0.1334 | -13.6383
-18 | -0.9868 | 0.05822 | -0.1414 | -16.9495
-17.5 | -1.022 | 0.04824 | -0.1488 | -21.1857
-17 | -1.0674 | 0.03788 | -0.1567 | -28.1785
-16.5 | -1.1058 | 0.02745 | -0.1659 | -40.2842
-16 | -1.1038 | 0.0195 | -0.1748 | -56.6051
-15.5 | -1.0738 | 0.0145 | -0.1826 | -74.0552
-15 | -1.0171 | 0.01302 | -0.1838 | -78.1183
-14 | -0.9038 | 0.01135 | -0.1834 | -79.63
-13.5 | -0.8592 | 0.0108 | -0.1804 | -79.5556
-13 | -0.8071 | 0.01031 | -0.1786 | -78.2832
-12.5 | -0.7532 | 0.00974 | -0.1772 | -77.3306
-12 | -0.6972 | 0.00925 | -0.176 | -75.373
-11.5 | -0.6393 | 0.00878 | -0.1752 | -72.8132
-11 | -0.5808 | 0.0084 | -0.1744 | -69.1429
-10.5 | -0.5211 | 0.00807 | -0.1739 | -64.5725
-10 | -0.461 | 0.00779 | -0.1735 | -59.1784
-9.5 | -0.4006 | 0.00752 | -0.1731 | -53.2713
-9 | -0.3402 | 0.00728 | -0.1729 | -46.7308
-8.5 | -0.2796 | 0.00702 | -0.1727 | -39.8291
-8 | -0.2188 | 0.00682 | -0.1725 | -32.0821
-7.5 | -0.1578 | 0.00666 | -0.1725 | -23.6937
-7 | -0.097 | 0.00649 | -0.1724 | -14.9461
-6.5 | -0.0359 | 0.00633 | -0.1725 | -5.6714
-6 | 0.025 | 0.00605 | -0.1726 | 4.1322
-5.5 | 0.0859 | 0.00577 | -0.1728 | 14.8873
-5 | 0.1469 | 0.00558 | -0.173 | 26.3262
-4.5 | 0.2081 | 0.00541 | -0.1733 | 38.4658
-4 | 0.2694 | 0.00529 | -0.1736 | 50.9263
-3.5 | 0.3302 | 0.00523 | -0.1738 | 63.1358
-3 | 0.3913 | 0.00519 | -0.174 | 75.395
-2.5 | 0.4524 | 0.00514 | -0.1743 | 88.0156
-2 | 0.5128 | 0.00516 | -0.1744 | 99.3798
-1.5 | 0.5739 | 0.00515 | -0.1747 | 111.4369
-1 | 0.6341 | 0.00519 | -0.1747 | 122.1773
-0.5 | 0.6948 | 0.00523 | -0.1749 | 132.8489
0 | 0.7547 | 0.0053 | -0.175 | 142.3962
0.5 | 0.815 | 0.00534 | -0.1751 | 152.6217
1 | 0.8746 | 0.00542 | -0.1751 | 161.3653
1.5 | 0.934 | 0.00553 | -0.175 | 168.8969
2 | 0.9936 | 0.0056 | -0.175 | 177.4286
2.5 | 1.052 | 0.00575 | -0.1747 | 182.9565
3 | 1.111 | 0.00587 | -0.1745 | 189.2675
3.5 | 1.1692 | 0.00601 | -0.1742 | 194.5424
4 | 1.2263 | 0.00621 | -0.1736 | 197.4718
4.5 | 1.2829 | 0.00644 | -0.1729 | 199.2081
5 | 1.3394 | 0.00665 | -0.1722 | 201.4135
5.5 | 1.395 | 0.0069 | -0.1713 | 202.1739
6 | 1.4481 | 0.00726 | -0.1699 | 199.4628
6.5 | 1.4996 | 0.00769 | -0.1681 | 195.0065
7 | 1.545 | 0.00837 | -0.1653 | 184.5878
7.5 | 1.5894 | 0.00905 | -0.1622 | 175.6243
8 | 1.6323 | 0.00967 | -0.1589 | 168.8004
8.5 | 1.6688 | 0.01022 | -0.1541 | 163.2877
9 | 1.7041 | 0.01087 | -0.1493 | 156.7709
9.5 | 1.7382 | 0.01166 | -0.1444 | 149.0738
10 | 1.7683 | 0.01255 | -0.1389 | 140.9004
10.5 | 1.7968 | 0.01354 | -0.1333 | 132.7031
11 | 1.8239 | 0.01462 | -0.1277 | 124.7538
12 | 1.8687 | 0.01739 | -0.1162 | 107.4583
12.5 | 1.8917 | 0.01858 | -0.111 | 101.8138
13 | 1.9123 | 0.02044 | -0.106 | 93.5568
13.5 | 1.9333 | 0.0225 | -0.1016 | 85.9244
14 | 1.9508 | 0.025 | -0.0974 | 78.032
14.5 | 1.9636 | 0.02811 | -0.0934 | 69.8541
15 | 1.9749 | 0.03167 | -0.09 | 62.3587
15.5 | 1.9828 | 0.03587 | -0.0872 | 55.2774
16 | 1.9887 | 0.04062 | -0.085 | 48.9586
16.5 | 1.9916 | 0.04604 | -0.0834 | 43.258
17 | 1.9906 | 0.0522 | -0.0825 | 38.1341
17.5 | 1.986 | 0.05916 | -0.0823 | 33.57
18 | 1.9777 | 0.0669 | -0.0828 | 29.562
18.5 | 1.9664 | 0.0754 | -0.084 | 26.0796
19 | 1.9534 | 0.08442 | -0.0858 | 23.1391
19.5 | 1.9401 | 0.09377 | -0.0882 | 20.69
20 | 1.9212 | 0.10417 | -0.0914 | 18.4429

## 151. Re 20M Mach 0.50 (1)
BIGFOIL.COM POLAR EXPORT
e560
EPPLER 560 |  |  |  | Cl Max: | 2.01 | at alpha= | 9 | deg
JavaFoil+Calcfoil stall+Eppler ext transition |  |  |  | L/D Max: | 249.254 | at alpha= | 5 | deg
Re: | 20000000 |  |  | Cd Min: | 0.00517 | at alpha= | -2.5 | deg
Mach: | 0.5 |  |  | Cl=0 at alpha= | -6.8162 | deg
|  |  |  | @ Cl=0.1, Cd= | 0.0069908
|  |  |  | @ Cl=0.4, Cd= | 0.0064297
|  |  |  | @ Cl=0.6, Cd= | 0.0051751
alpha (deg) | Cl | Cd | Cm | Cl/Cd
-20 | -0.748 | 0.1945 | -0.109 | -3.843
-19.5 | -0.721 | 0.1764 | -0.112 | -4.09
-19 | -0.693 | 0.16677 | -0.112 | -4.156
-18.5 | -0.665 | 0.15069 | -0.112 | -4.413
-18 | -0.636 | 0.147 | -0.11 | -4.324
-17.5 | -0.606 | 0.14532 | -0.109 | -4.173
-17 | -0.577 | 0.14151 | -0.106 | -4.077
-16.5 | -0.553 | 0.12227 | -0.114 | -4.522
-16 | -0.528 | 0.10726 | -0.12 | -4.926
-15.5 | -0.499 | 0.10401 | -0.119 | -4.794
-15 | -0.468 | 0.10221 | -0.115 | -4.58
-14.5 | -0.437 | 0.10051 | -0.11 | -4.352
-14 | -0.411 | 0.09692 | -0.115 | -4.239
-13.5 | -0.386 | 0.08364 | -0.124 | -4.617
-13 | -0.358 | 0.07801 | -0.125 | -4.586
-12.5 | -0.326 | 0.0784 | -0.118 | -4.16
-12 | -0.304 | 0.06423 | -0.134 | -4.734
-11.5 | -0.28 | 0.05162 | -0.144 | -5.42
-11 | -0.254 | 0.04227 | -0.151 | -6.002
-10.5 | -0.226 | 0.03569 | -0.155 | -6.331
-10 | -0.291 | 0.03028 | -0.16 | -9.628
-9.5 | -0.284 | 0.02502 | -0.164 | -11.349
-9 | -0.249 | 0.02058 | -0.169 | -12.107
-8.5 | -0.202 | 0.01684 | -0.173 | -12.021
-8 | -0.148 | 0.0137 | -0.177 | -10.825
-7.5 | -0.089 | 0.01113 | -0.182 | -7.994
-7 | -0.025 | 0.00816 | -0.188 | -3.118
-6.5 | 0.043 | 0.00732 | -0.192 | 5.86
-6 | 0.114 | 0.00691 | -0.194 | 16.435
-5.5 | 0.185 | 0.00668 | -0.195 | 27.642
-5 | 0.256 | 0.00654 | -0.195 | 39.08
-4.5 | 0.327 | 0.0065 | -0.196 | 50.237
-4 | 0.398 | 0.00643 | -0.196 | 61.806
-3.5 | 0.469 | 0.00642 | -0.197 | 72.976
-3 | 0.539 | 0.00521 | -0.197 | 103.479
-2.5 | 0.609 | 0.00517 | -0.197 | 117.878
-2 | 0.68 | 0.0052 | -0.198 | 130.758
-1.5 | 0.75 | 0.00522 | -0.198 | 143.725
-1 | 0.819 | 0.00528 | -0.198 | 155.247
-0.5 | 0.889 | 0.00533 | -0.199 | 166.825
0 | 0.958 | 0.00543 | -0.199 | 176.485
0.5 | 1.027 | 0.00548 | -0.2 | 187.317
1 | 1.095 | 0.0056 | -0.2 | 195.529
1.5 | 1.163 | 0.00569 | -0.2 | 204.337
2 | 1.231 | 0.00589 | -0.2 | 209.206
2.5 | 1.299 | 0.00606 | -0.201 | 214.303
3 | 1.366 | 0.00625 | -0.201 | 218.597
3.5 | 1.432 | 0.00652 | -0.201 | 219.737
4 | 1.499 | 0.00685 | -0.202 | 218.664
4.5 | 1.564 | 0.00718 | -0.202 | 217.884
5 | 1.628 | 0.00653 | -0.202 | 249.254
5.5 | 1.691 | 0.00684 | -0.202 | 247.197
6 | 1.753 | 0.00721 | -0.202 | 243.182
6.5 | 1.812 | 0.01387 | -0.202 | 130.577
7 | 1.868 | 0.0149 | -0.202 | 125.419
7.5 | 1.919 | 0.01612 | -0.202 | 119.063
8 | 1.965 | 0.01784 | -0.202 | 110.108
8.5 | 2 | 0.01942 | -0.202 | 103.017
9 | 2.01 | 0.02118 | -0.202 | 94.936
9.5 | 1.967 | 0.02398 | -0.2 | 82.027
10 | 1.859 | 0.02829 | -0.197 | 65.716
10.5 | 1.542 | 0.03384 | -0.194 | 45.563
11 | 1.149 | 0.04156 | -0.19 | 27.648
11.5 | 1.173 | 0.04477 | -0.189 | 26.199
12 | 1.2 | 0.04646 | -0.188 | 25.824
12.5 | 1.215 | 0.0543 | -0.185 | 22.38
13 | 1.239 | 0.05758 | -0.183 | 21.523
13.5 | 1.255 | 0.06661 | -0.18 | 18.837
14 | 1.231 | 0.09801 | -0.165 | 12.56

## 152. Re 20M Mach 0.50 (2)
BIGFOIL.COM POLAR EXPORT
e560
EPPLER 560 |  |  |  | Cl Max: | 1.9204 | at alpha= | 11 | deg
XFOIL ncrit=9 |  |  |  | L/D Max: | 211.98 | at alpha= | 5 | deg
Re: | 20000000 |  |  | Cd Min: | 0.11288 | at alpha= | 16 | deg
Mach: | 0.5 |  |  | Cl=0 at alpha= | -6.2924 | deg
|  |  |  | @ Cl=0.1, Cd= | 0.0079234
|  |  |  | @ Cl=0.4, Cd= | 0.0066968
|  |  |  | @ Cl=0.6, Cd= | 0.0064436
alpha (deg) | Cl | Cd | Cm | Cl/Cd
-15 | -0.2527 | 0.09447 | -0.1625 | -2.6749
-14.5 | -0.2637 | 0.08636 | -0.1672 | -3.0535
-14 | -0.2784 | 0.07795 | -0.1725 | -3.5715
-13.5 | -0.2987 | 0.06966 | -0.1775 | -4.288
-13 | -0.3144 | 0.06233 | -0.1813 | -5.0441
-12.5 | -0.343 | 0.05411 | -0.186 | -6.3389
-12 | -0.3733 | 0.04656 | -0.1895 | -8.0176
-11.5 | -0.4124 | 0.03934 | -0.1918 | -10.483
-11 | -0.4553 | 0.03234 | -0.1927 | -14.0785
-10.5 | -0.5126 | 0.02632 | -0.1895 | -19.4757
-10 | -0.533 | 0.01595 | -0.2008 | -33.4169
-9.5 | -0.4855 | 0.0123 | -0.2 | -39.4715
-9 | -0.4122 | 0.01081 | -0.198 | -38.1314
-8.5 | -0.3349 | 0.00999 | -0.1961 | -33.5235
-8 | -0.2575 | 0.00946 | -0.1944 | -27.2199
-7.5 | -0.1811 | 0.009 | -0.193 | -20.1222
-7 | -0.1056 | 0.00865 | -0.1918 | -12.2081
-6.5 | -0.0306 | 0.00835 | -0.1909 | -3.6647
-6 | 0.0431 | 0.00811 | -0.1901 | 5.3144
-5.5 | 0.1163 | 0.00787 | -0.1895 | 14.7776
-5 | 0.1891 | 0.00736 | -0.1894 | 25.6929
-4.5 | 0.2612 | 0.00706 | -0.1893 | 36.9972
-4 | 0.333 | 0.00681 | -0.1892 | 48.8987
-3.5 | 0.404 | 0.00669 | -0.1891 | 60.3886
-3 | 0.4748 | 0.00659 | -0.189 | 72.0486
-2.5 | 0.5456 | 0.00649 | -0.1891 | 84.0678
-2 | 0.616 | 0.00643 | -0.1891 | 95.8009
-1.5 | 0.6855 | 0.00643 | -0.189 | 106.6096
-1 | 0.7547 | 0.00644 | -0.1889 | 117.1894
-0.5 | 0.8241 | 0.00644 | -0.1888 | 127.9658
0 | 0.8428 | 0.00554 | -0.1901 | 152.13
0.5 | 0.9115 | 0.00565 | -0.1896 | 161.3274
1 | 0.981 | 0.00572 | -0.1893 | 171.5035
1.5 | 1.0494 | 0.00585 | -0.1886 | 179.3846
2 | 1.1182 | 0.00597 | -0.188 | 187.3032
2.5 | 1.1862 | 0.00612 | -0.187 | 193.8235
3 | 1.2541 | 0.00627 | -0.186 | 200.0159
3.5 | 1.3215 | 0.00645 | -0.1846 | 204.8837
4 | 1.3862 | 0.00668 | -0.1826 | 207.515
4.5 | 1.4482 | 0.00685 | -0.1799 | 211.4161
5 | 1.5093 | 0.00712 | -0.1768 | 211.9803
5.5 | 1.5684 | 0.00747 | -0.1732 | 209.9598
6 | 1.6269 | 0.00788 | -0.1694 | 206.4594
6.5 | 1.6858 | 0.00833 | -0.1655 | 202.377
7 | 1.7332 | 0.00905 | -0.1596 | 191.5138
7.5 | 1.7825 | 0.00981 | -0.1539 | 181.7023
8 | 1.8102 | 0.01118 | -0.1451 | 161.9141
8.5 | 1.8415 | 0.01254 | -0.137 | 146.8501
9 | 1.8747 | 0.01397 | -0.1295 | 134.1947
9.5 | 1.897 | 0.01601 | -0.1212 | 118.4884
10 | 1.913 | 0.01865 | -0.1131 | 102.5737
10.5 | 1.9156 | 0.02249 | -0.1053 | 85.1756
11 | 1.9204 | 0.02693 | -0.0991 | 71.3108
11.5 | 1.8938 | 0.03428 | -0.0937 | 55.245
12 | 1.8991 | 0.04013 | -0.0906 | 47.3237
12.5 | 1.9028 | 0.0465 | -0.0883 | 40.9204
13 | 1.8997 | 0.0539 | -0.087 | 35.2449
14 | 1.8809 | 0.07055 | -0.0863 | 26.6605
14.5 | 1.8655 | 0.08043 | -0.0876 | 23.1941
15 | 1.8505 | 0.09069 | -0.0897 | 20.4047
15.5 | 1.8319 | 0.10173 | -0.0928 | 18.0075
16 | 1.8153 | 0.11288 | -0.0965 | 16.0817