## index
index | Re | Mach | Datasource
1 | 50000 | 0 | JavaFoil+Calcfoil stall+Eppler ext transition
2 | 50000 | 0 | XFOIL ncrit=9
3 | 50000 | 0.1 | JavaFoil+Calcfoil stall+Eppler ext transition
4 | 50000 | 0.1 | XFOIL ncrit=9
5 | 50000 | 0.25 | JavaFoil+Calcfoil stall+Eppler ext transition
6 | 50000 | 0.25 | XFOIL ncrit=9
7 | 50000 | 0.5 | JavaFoil+Calcfoil stall+Eppler ext transition
8 | 50000 | 0.5 | XFOIL ncrit=9
9 | 100000 | 0 | JavaFoil+Calcfoil stall+Eppler ext transition
10 | 100000 | 0 | XFOIL ncrit=9
11 | 100000 | 0.1 | JavaFoil+Calcfoil stall+Eppler ext transition
12 | 100000 | 0.1 | XFOIL ncrit=9
13 | 100000 | 0.25 | JavaFoil+Calcfoil stall+Eppler ext transition
14 | 100000 | 0.25 | XFOIL ncrit=9
15 | 100000 | 0.5 | JavaFoil+Calcfoil stall+Eppler ext transition
16 | 100000 | 0.5 | XFOIL ncrit=9
17 | 250000 | 0 | JavaFoil+Calcfoil stall+Eppler ext transition
18 | 250000 | 0 | XFOIL ncrit=9
19 | 250000 | 0.1 | JavaFoil+Calcfoil stall+Eppler ext transition
20 | 250000 | 0.1 | XFOIL ncrit=9
21 | 250000 | 0.25 | JavaFoil+Calcfoil stall+Eppler ext transition
22 | 250000 | 0.25 | XFOIL ncrit=9
23 | 250000 | 0.5 | JavaFoil+Calcfoil stall+Eppler ext transition
24 | 250000 | 0.5 | XFOIL ncrit=9
25 | 500000 | 0 | JavaFoil+Calcfoil stall+Eppler ext transition
26 | 500000 | 0 | XFOIL ncrit=9
27 | 500000 | 0.1 | JavaFoil+Calcfoil stall+Eppler ext transition
28 | 500000 | 0.1 | XFOIL ncrit=9
29 | 500000 | 0.25 | JavaFoil+Calcfoil stall+Eppler ext transition
30 | 500000 | 0.25 | XFOIL ncrit=9
31 | 500000 | 0.5 | JavaFoil+Calcfoil stall+Eppler ext transition
32 | 500000 | 0.5 | XFOIL ncrit=9
33 | 750000 | 0 | JavaFoil+Calcfoil stall+Eppler ext transition
34 | 750000 | 0 | XFOIL ncrit=9
35 | 750000 | 0.1 | JavaFoil+Calcfoil stall+Eppler ext transition
36 | 750000 | 0.1 | XFOIL ncrit=9
37 | 750000 | 0.25 | JavaFoil+Calcfoil stall+Eppler ext transition
38 | 750000 | 0.25 | XFOIL ncrit=9
39 | 750000 | 0.5 | JavaFoil+Calcfoil stall+Eppler ext transition
40 | 750000 | 0.5 | XFOIL ncrit=9
41 | 1000000 | 0 | JavaFoil+Calcfoil stall+Eppler ext transition
42 | 1000000 | 0 | XFOIL ncrit=9
43 | 1000000 | 0.1 | JavaFoil+Calcfoil stall+Eppler ext transition
44 | 1000000 | 0.1 | XFOIL ncrit=9
45 | 1000000 | 0.25 | JavaFoil+Calcfoil stall+Eppler ext transition
46 | 1000000 | 0.25 | XFOIL ncrit=9
47 | 1000000 | 0.5 | JavaFoil+Calcfoil stall+Eppler ext transition
48 | 1000000 | 0.5 | XFOIL ncrit=9
49 | 2000000 | 0 | JavaFoil+Calcfoil stall+Eppler ext transition
50 | 2000000 | 0 | XFOIL ncrit=9
51 | 2000000 | 0.1 | JavaFoil+Calcfoil stall+Eppler ext transition
52 | 2000000 | 0.1 | XFOIL ncrit=9
53 | 2000000 | 0.25 | JavaFoil+Calcfoil stall+Eppler ext transition
54 | 2000000 | 0.25 | XFOIL ncrit=9
55 | 2000000 | 0.5 | JavaFoil+Calcfoil stall+Eppler ext transition
56 | 2000000 | 0.5 | XFOIL ncrit=9
57 | 3000000 | 0 | JavaFoil+Calcfoil stall+Eppler ext transition
58 | 3000000 | 0 | XFOIL ncrit=9
59 | 3000000 | 0.1 | JavaFoil+Calcfoil stall+Eppler ext transition
60 | 3000000 | 0.1 | XFOIL ncrit=9
61 | 3000000 | 0.25 | JavaFoil+Calcfoil stall+Eppler ext transition
62 | 3000000 | 0.25 | XFOIL ncrit=9
63 | 3000000 | 0.5 | JavaFoil+Calcfoil stall+Eppler ext transition
64 | 3000000 | 0.5 | XFOIL ncrit=9
65 | 4000000 | 0 | JavaFoil+Calcfoil stall+Eppler ext transition
66 | 4000000 | 0 | XFOIL ncrit=9
67 | 4000000 | 0.1 | JavaFoil+Calcfoil stall+Eppler ext transition
68 | 4000000 | 0.1 | XFOIL ncrit=9
69 | 4000000 | 0.25 | JavaFoil+Calcfoil stall+Eppler ext transition
70 | 4000000 | 0.25 | XFOIL ncrit=9
71 | 4000000 | 0.5 | JavaFoil+Calcfoil stall+Eppler ext transition
72 | 4000000 | 0.5 | XFOIL ncrit=9
73 | 5000000 | 0 | JavaFoil+Calcfoil stall+Eppler ext transition
74 | 5000000 | 0 | XFOIL ncrit=9
75 | 5000000 | 0.1 | JavaFoil+Calcfoil stall+Eppler ext transition
76 | 5000000 | 0.1 | XFOIL ncrit=9
77 | 5000000 | 0.25 | JavaFoil+Calcfoil stall+Eppler ext transition
78 | 5000000 | 0.25 | XFOIL ncrit=9
79 | 5000000 | 0.5 | JavaFoil+Calcfoil stall+Eppler ext transition
80 | 5000000 | 0.5 | XFOIL ncrit=9
81 | 6000000 | 0 | JavaFoil+Calcfoil stall+Eppler ext transition
82 | 6000000 | 0 | XFOIL ncrit=9
83 | 6000000 | 0.1 | JavaFoil+Calcfoil stall+Eppler ext transition
84 | 6000000 | 0.1 | XFOIL ncrit=9
85 | 6000000 | 0.25 | JavaFoil+Calcfoil stall+Eppler ext transition
86 | 6000000 | 0.25 | XFOIL ncrit=9
87 | 6000000 | 0.5 | JavaFoil+Calcfoil stall+Eppler ext transition
88 | 6000000 | 0.5 | XFOIL ncrit=9
89 | 7000000 | 0 | JavaFoil+Calcfoil stall+Eppler ext transition
90 | 7000000 | 0 | XFOIL ncrit=9
91 | 7000000 | 0.1 | JavaFoil+Calcfoil stall+Eppler ext transition
92 | 7000000 | 0.1 | XFOIL ncrit=9
93 | 7000000 | 0.25 | JavaFoil+Calcfoil stall+Eppler ext transition
94 | 7000000 | 0.25 | XFOIL ncrit=9
95 | 7000000 | 0.5 | JavaFoil+Calcfoil stall+Eppler ext transition
96 | 7000000 | 0.5 | XFOIL ncrit=9
97 | 8000000 | 0 | JavaFoil+Calcfoil stall+Eppler ext transition
98 | 8000000 | 0 | XFOIL ncrit=9
99 | 8000000 | 0.1 | JavaFoil+Calcfoil stall+Eppler ext transition
100 | 8000000 | 0.1 | XFOIL ncrit=9
101 | 8000000 | 0.25 | JavaFoil+Calcfoil stall+Eppler ext transition
102 | 8000000 | 0.25 | XFOIL ncrit=9
103 | 8000000 | 0.5 | JavaFoil+Calcfoil stall+Eppler ext transition
104 | 8000000 | 0.5 | XFOIL ncrit=9
105 | 10000000 | 0 | JavaFoil+Calcfoil stall+Eppler ext transition
106 | 10000000 | 0 | XFOIL ncrit=9
107 | 10000000 | 0.1 | JavaFoil+Calcfoil stall+Eppler ext transition
108 | 10000000 | 0.1 | XFOIL ncrit=9
109 | 10000000 | 0.25 | JavaFoil+Calcfoil stall+Eppler ext transition
110 | 10000000 | 0.25 | XFOIL ncrit=9
111 | 10000000 | 0.5 | JavaFoil+Calcfoil stall+Eppler ext transition
112 | 10000000 | 0.5 | XFOIL ncrit=9
113 | 12000000 | 0 | JavaFoil+Calcfoil stall+Eppler ext transition
114 | 12000000 | 0 | XFOIL ncrit=9
115 | 12000000 | 0.1 | JavaFoil+Calcfoil stall+Eppler ext transition
116 | 12000000 | 0.1 | XFOIL ncrit=9
117 | 12000000 | 0.25 | JavaFoil+Calcfoil stall+Eppler ext transition
118 | 12000000 | 0.25 | XFOIL ncrit=9
119 | 12000000 | 0.5 | JavaFoil+Calcfoil stall+Eppler ext transition
120 | 12000000 | 0.5 | XFOIL ncrit=9
121 | 14000000 | 0 | JavaFoil+Calcfoil stall+Eppler ext transition
122 | 14000000 | 0 | XFOIL ncrit=9
123 | 14000000 | 0.1 | JavaFoil+Calcfoil stall+Eppler ext transition
124 | 14000000 | 0.1 | XFOIL ncrit=9
125 | 14000000 | 0.25 | JavaFoil+Calcfoil stall+Eppler ext transition
126 | 14000000 | 0.25 | XFOIL ncrit=9
127 | 14000000 | 0.5 | JavaFoil+Calcfoil stall+Eppler ext transition
128 | 14000000 | 0.5 | XFOIL ncrit=9
129 | 16000000 | 0 | JavaFoil+Calcfoil stall+Eppler ext transition
130 | 16000000 | 0 | XFOIL ncrit=9
131 | 16000000 | 0.1 | JavaFoil+Calcfoil stall+Eppler ext transition
132 | 16000000 | 0.1 | XFOIL ncrit=9
133 | 16000000 | 0.25 | JavaFoil+Calcfoil stall+Eppler ext transition
134 | 16000000 | 0.25 | XFOIL ncrit=9
135 | 16000000 | 0.5 | JavaFoil+Calcfoil stall+Eppler ext transition
136 | 16000000 | 0.5 | XFOIL ncrit=9
137 | 18000000 | 0 | JavaFoil+Calcfoil stall+Eppler ext transition
138 | 18000000 | 0 | XFOIL ncrit=9
139 | 18000000 | 0.1 | JavaFoil+Calcfoil stall+Eppler ext transition
140 | 18000000 | 0.1 | XFOIL ncrit=9
141 | 18000000 | 0.25 | JavaFoil+Calcfoil stall+Eppler ext transition
142 | 18000000 | 0.25 | XFOIL ncrit=9
143 | 18000000 | 0.5 | JavaFoil+Calcfoil stall+Eppler ext transition
144 | 18000000 | 0.5 | XFOIL ncrit=9
145 | 20000000 | 0 | JavaFoil+Calcfoil stall+Eppler ext transition
146 | 20000000 | 0 | XFOIL ncrit=9
147 | 20000000 | 0.1 | JavaFoil+Calcfoil stall+Eppler ext transition
148 | 20000000 | 0.1 | XFOIL ncrit=9
149 | 20000000 | 0.25 | JavaFoil+Calcfoil stall+Eppler ext transition
150 | 20000000 | 0.25 | XFOIL ncrit=9
151 | 20000000 | 0.5 | JavaFoil+Calcfoil stall+Eppler ext transition
152 | 20000000 | 0.5 | XFOIL ncrit=9

## 1. Re 50k Mach 0.00 (1)
BIGFOIL.COM POLAR EXPORT
NACA65-220 a=0.8
NACA65-220 a=0.8 |  |  |  | Cl Max: | 1.309 | at alpha= | 16 | deg
JavaFoil+Calcfoil stall+Eppler ext transition |  |  |  | L/D Max: | 32.023 | at alpha= | 8 | deg
Re: | 50000 |  |  | Cd Min: | 0.02283 | at alpha= | 0 | deg
Mach: | 0 |  |  | Cl=0 at alpha= | -1.6102 | deg
|  |  |  | @ Cl=0.1, Cd= | 0.023521
|  |  |  | @ Cl=0.4, Cd= | 0.024015
|  |  |  | @ Cl=0.6, Cd= | 0.025938
alpha (deg) | Cl | Cd | Cm | Cl/Cd
-20 | -1.088 | 0.26863 | 0.002 | -4.048
-19.5 | -1.097 | 0.24831 | 0.001 | -4.417
-19 | -1.104 | 0.23465 | 0.001 | -4.705
-18.5 | -1.109 | 0.22051 | 0 | -5.031
-18 | -1.112 | 0.21083 | 0 | -5.275
-17.5 | -1.113 | 0.19459 | 0 | -5.719
-17 | -1.111 | 0.181 | -0.001 | -6.139
-16.5 | -1.107 | 0.17327 | -0.001 | -6.386
-16 | -1.099 | 0.16475 | -0.002 | -6.673
-15.5 | -1.089 | 0.153 | -0.002 | -7.119
-15 | -1.074 | 0.1442 | -0.002 | -7.447
-14.5 | -1.056 | 0.13799 | -0.003 | -7.65
-14 | -1.035 | 0.1291 | -0.003 | -8.02
-13.5 | -1.013 | 0.12065 | -0.004 | -8.395
-13 | -0.988 | 0.11327 | -0.004 | -8.718
-12.5 | -0.96 | 0.10555 | -0.005 | -9.095
-12 | -0.93 | 0.09953 | -0.005 | -9.345
-11.5 | -0.898 | 0.09421 | -0.006 | -9.534
-11 | -0.864 | 0.08865 | -0.006 | -9.748
-10.5 | -0.828 | 0.08262 | -0.007 | -10.025
-10 | -0.79 | 0.0771 | -0.007 | -10.252
-9.5 | -0.751 | 0.07245 | -0.008 | -10.365
-9 | -0.71 | 0.06828 | -0.008 | -10.395
-8.5 | -0.667 | 0.06418 | -0.009 | -10.397
-8 | -0.624 | 0.06017 | -0.009 | -10.363
-7.5 | -0.578 | 0.05719 | -0.01 | -10.115
-7 | -0.533 | 0.05387 | -0.011 | -9.889
-6.5 | -0.572 | 0.02761 | -0.022 | -20.716
-6 | -0.517 | 0.02679 | -0.023 | -19.283
-5.5 | -0.46 | 0.02592 | -0.024 | -17.757
-5 | -0.387 | 0.02713 | -0.024 | -14.28
-4.5 | -0.331 | 0.02649 | -0.025 | -12.508
-4 | -0.275 | 0.02586 | -0.026 | -10.627
-3.5 | -0.218 | 0.02534 | -0.027 | -8.603
-3 | -0.161 | 0.02485 | -0.028 | -6.474
-2.5 | -0.104 | 0.02444 | -0.029 | -4.239
-2 | -0.046 | 0.0241 | -0.03 | -1.892
-1.5 | 0.013 | 0.0238 | -0.031 | 0.529
-1 | 0.071 | 0.02359 | -0.032 | 3.009
-0.5 | 0.13 | 0.02345 | -0.033 | 5.524
0 | 0.19 | 0.02283 | -0.034 | 8.306
0.5 | 0.248 | 0.02311 | -0.035 | 10.734
1 | 0.306 | 0.0234 | -0.036 | 13.087
1.5 | 0.364 | 0.02376 | -0.037 | 15.337
2 | 0.422 | 0.02417 | -0.038 | 17.464
2.5 | 0.48 | 0.02465 | -0.039 | 19.468
3 | 0.537 | 0.02524 | -0.04 | 21.275
3.5 | 0.594 | 0.02586 | -0.04 | 22.978
4 | 0.647 | 0.02655 | -0.041 | 24.385
4.5 | 0.702 | 0.02737 | -0.042 | 25.658
5 | 0.757 | 0.02821 | -0.043 | 26.833
5.5 | 0.811 | 0.02913 | -0.044 | 27.836
6 | 0.864 | 0.03005 | -0.045 | 28.759
6.5 | 0.951 | 0.03043 | -0.049 | 31.255
7 | 1.003 | 0.0317 | -0.05 | 31.657
7.5 | 1.054 | 0.03304 | -0.051 | 31.906
8 | 1.103 | 0.03445 | -0.052 | 32.023
8.5 | 0.98 | 0.06189 | -0.028 | 15.83
9 | 1.018 | 0.06646 | -0.026 | 15.316
9.5 | 1.056 | 0.07125 | -0.026 | 14.817
10 | 1.091 | 0.07597 | -0.026 | 14.362
10.5 | 1.124 | 0.08135 | -0.026 | 13.817
11 | 1.155 | 0.08702 | -0.027 | 13.271
11.5 | 1.183 | 0.09323 | -0.027 | 12.694
12 | 1.209 | 0.09915 | -0.027 | 12.193
12.5 | 1.232 | 0.10412 | -0.027 | 11.829
13 | 1.252 | 0.11336 | -0.028 | 11.043
13.5 | 1.269 | 0.11951 | -0.027 | 10.615
14 | 1.283 | 0.12733 | -0.028 | 10.074
14.5 | 1.294 | 0.1379 | -0.028 | 9.383
15 | 1.302 | 0.14409 | -0.028 | 9.035
15.5 | 1.307 | 0.15595 | -0.028 | 8.381
16 | 1.309 | 0.16135 | -0.029 | 8.114
16.5 | 1.309 | 0.1762 | -0.029 | 7.427
17 | 1.302 | 0.18909 | -0.029 | 6.887
17.5 | 1.292 | 0.19411 | -0.029 | 6.657
18 | 1.28 | 0.20596 | -0.03 | 6.214
18.5 | 1.265 | 0.21879 | -0.029 | 5.782
19 | 1.248 | 0.23397 | -0.03 | 5.335
19.5 | 1.229 | 0.24587 | -0.03 | 4.999
20 | 1.208 | 0.26777 | -0.03 | 4.513

## 2. Re 50k Mach 0.00 (2)
BIGFOIL.COM POLAR EXPORT
NACA65-220 a=0.8
NACA65-220 a=0.8 |  |  |  | Cl Max: | 1.0858 | at alpha= | 14 | deg
XFOIL ncrit=9 |  |  |  | L/D Max: | 16.872 | at alpha= | 13 | deg
Re: | 50000 |  |  | Cd Min: | 0.22005 | at alpha= | 19 | deg
Mach: | 0 |  |  | Cl=0 at alpha= | 3.5603 | deg
|  |  |  | @ Cl=0.1, Cd= | 0.07251
|  |  |  | @ Cl=0.4, Cd= | 0.092573
|  |  |  | @ Cl=0.6, Cd= | 0.086913
alpha (deg) | Cl | Cd | Cm | Cl/Cd
-2.5 | -0.2327 | 0.06921 | 0.0081 | -3.3622
-2 | -0.232 | 0.06791 | 0.012 | -3.4163
-1.5 | -0.2308 | 0.06685 | 0.0161 | -3.4525
-1 | -0.2292 | 0.06592 | 0.0202 | -3.4769
-0.5 | -0.2247 | 0.06508 | 0.024 | -3.4527
0 | -0.2058 | 0.06444 | 0.0251 | -3.1937
0.5 | -0.1942 | 0.0639 | 0.0276 | -3.0391
1 | -0.1868 | 0.06345 | 0.031 | -2.9441
1.5 | -0.1607 | 0.06344 | 0.0307 | -2.5331
2 | -0.1401 | 0.06357 | 0.0314 | -2.2039
2.5 | -0.1063 | 0.06426 | 0.0294 | -1.6542
3 | -0.0751 | 0.06522 | 0.0276 | -1.1515
3.5 | -0.0091 | 0.06758 | 0.0186 | -0.13466
4 | 0.0664 | 0.07076 | 0.0077 | 0.93838
4.5 | 0.1142 | 0.07325 | 0.0026 | 1.559
5 | 0.1466 | 0.07521 | 0.0009 | 1.9492
5.5 | 0.1593 | 0.07598 | 0.0028 | 2.0966
6.5 | 0.1826 | 0.07845 | 0.0071 | 2.3276
7 | 0.1874 | 0.07907 | 0.0106 | 2.3701
7.5 | 0.1935 | 0.08052 | 0.0139 | 2.4031
8 | 0.2051 | 0.08147 | 0.0153 | 2.5175
8.5 | 0.239 | 0.08531 | 0.0128 | 2.8015
9 | 0.2892 | 0.09054 | 0.0085 | 3.1942
9.5 | 0.3226 | 0.09443 | 0.0064 | 3.4163
10 | 0.4435 | 0.09153 | 0.0056 | 4.8454
10.5 | 0.5047 | 0.0917 | 0.0054 | 5.5038
11 | 0.5716 | 0.08994 | 0.0066 | 6.3553
12.5 | 0.8982 | 0.05513 | 0.0288 | 16.2924
13 | 0.9779 | 0.05796 | 0.0286 | 16.872
13.5 | 1.0272 | 0.06298 | 0.0285 | 16.3099
14 | 1.0858 | 0.06926 | 0.0274 | 15.6772
14.5 | 1.0496 | 0.07706 | 0.0301 | 13.6206
15 | 1.0008 | 0.08691 | 0.0307 | 11.5154
15.5 | 0.9435 | 0.09937 | 0.0287 | 9.4948
16 | 0.6575 | 0.16027 | -0.0054 | 4.1025
17 | 0.6377 | 0.19636 | -0.0249 | 3.2476
17.5 | 0.6342 | 0.19939 | -0.0288 | 3.1807
18 | 0.642 | 0.20503 | -0.0327 | 3.1312
18.5 | 0.6716 | 0.21445 | -0.035 | 3.1317
19 | 0.688 | 0.22005 | -0.0382 | 3.1266

## 3. Re 50k Mach 0.10 (1)
BIGFOIL.COM POLAR EXPORT
NACA65-220 a=0.8
NACA65-220 a=0.8 |  |  |  | Cl Max: | 1.294 | at alpha= | 15.5 | deg
JavaFoil+Calcfoil stall+Eppler ext transition |  |  |  | L/D Max: | 31.858 | at alpha= | 8 | deg
Re: | 50000 |  |  | Cd Min: | 0.02294 | at alpha= | 0 | deg
Mach: | 0.1 |  |  | Cl=0 at alpha= | -1.6102 | deg
|  |  |  | @ Cl=0.1, Cd= | 0.023621
|  |  |  | @ Cl=0.4, Cd= | 0.024126
|  |  |  | @ Cl=0.6, Cd= | 0.02604
alpha (deg) | Cl | Cd | Cm | Cl/Cd
-20 | -1.052 | 0.27204 | 0.002 | -3.866
-19.5 | -1.064 | 0.2576 | 0.001 | -4.132
-19 | -1.075 | 0.2431 | 0.001 | -4.422
-18.5 | -1.084 | 0.22812 | 0 | -4.75
-18 | -1.09 | 0.2137 | 0 | -5.1
-17.5 | -1.093 | 0.20325 | 0 | -5.38
-17 | -1.095 | 0.18805 | -0.001 | -5.821
-16.5 | -1.093 | 0.18044 | -0.001 | -6.057
-16 | -1.088 | 0.16858 | -0.002 | -6.453
-15.5 | -1.08 | 0.15888 | -0.002 | -6.798
-15 | -1.067 | 0.14887 | -0.002 | -7.164
-14.5 | -1.05 | 0.13787 | -0.003 | -7.616
-14 | -1.031 | 0.13291 | -0.003 | -7.76
-13.5 | -1.01 | 0.12004 | -0.004 | -8.414
-13 | -0.986 | 0.11579 | -0.004 | -8.515
-12.5 | -0.959 | 0.10759 | -0.005 | -8.918
-12 | -0.93 | 0.10136 | -0.005 | -9.179
-11.5 | -0.899 | 0.09393 | -0.006 | -9.573
-11 | -0.866 | 0.08893 | -0.006 | -9.736
-10.5 | -0.83 | 0.08339 | -0.007 | -9.955
-10 | -0.793 | 0.07786 | -0.007 | -10.18
-9.5 | -0.753 | 0.07316 | -0.008 | -10.297
-9 | -0.712 | 0.06879 | -0.008 | -10.356
-8.5 | -0.67 | 0.06459 | -0.009 | -10.371
-8 | -0.626 | 0.06048 | -0.01 | -10.352
-7.5 | -0.581 | 0.05737 | -0.01 | -10.128
-7 | -0.535 | 0.05404 | -0.011 | -9.899
-6.5 | -0.574 | 0.02777 | -0.022 | -20.686
-6 | -0.519 | 0.02688 | -0.023 | -19.302
-5.5 | -0.462 | 0.02606 | -0.025 | -17.738
-5 | -0.389 | 0.02727 | -0.024 | -14.274
-4.5 | -0.333 | 0.02658 | -0.025 | -12.527
-4 | -0.276 | 0.02598 | -0.026 | -10.624
-3.5 | -0.219 | 0.02545 | -0.027 | -8.604
-3 | -0.162 | 0.02496 | -0.028 | -6.474
-2.5 | -0.104 | 0.02454 | -0.029 | -4.24
-2 | -0.046 | 0.02421 | -0.03 | -1.892
-1.5 | 0.013 | 0.02391 | -0.031 | 0.529
-1 | 0.071 | 0.0237 | -0.032 | 3.008
-0.5 | 0.13 | 0.02354 | -0.033 | 5.529
0 | 0.19 | 0.02294 | -0.034 | 8.302
0.5 | 0.249 | 0.02321 | -0.035 | 10.73
1 | 0.308 | 0.02351 | -0.036 | 13.09
1.5 | 0.366 | 0.02388 | -0.037 | 15.33
2 | 0.424 | 0.0243 | -0.038 | 17.448
2.5 | 0.482 | 0.02479 | -0.039 | 19.446
3 | 0.54 | 0.02533 | -0.04 | 21.308
3.5 | 0.597 | 0.026 | -0.041 | 22.95
4 | 0.65 | 0.02671 | -0.042 | 24.35
4.5 | 0.706 | 0.02748 | -0.043 | 25.688
5 | 0.76 | 0.02838 | -0.044 | 26.788
5.5 | 0.815 | 0.02928 | -0.045 | 27.822
6 | 0.868 | 0.03026 | -0.046 | 28.682
6.5 | 0.955 | 0.03067 | -0.049 | 31.142
7 | 1.007 | 0.03192 | -0.05 | 31.561
7.5 | 1.058 | 0.03329 | -0.051 | 31.791
8 | 1.107 | 0.03476 | -0.053 | 31.858
8.5 | 0.982 | 0.06247 | -0.026 | 15.717
9 | 1.021 | 0.06667 | -0.026 | 15.322
9.5 | 1.059 | 0.07146 | -0.026 | 14.821
10 | 1.094 | 0.07647 | -0.026 | 14.306
10.5 | 1.127 | 0.08104 | -0.026 | 13.901
11 | 1.157 | 0.08749 | -0.027 | 13.223
11.5 | 1.184 | 0.09275 | -0.027 | 12.77
12 | 1.209 | 0.09864 | -0.027 | 12.256
12.5 | 1.231 | 0.106 | -0.027 | 11.61
13 | 1.249 | 0.11251 | -0.027 | 11.103
13.5 | 1.265 | 0.1206 | -0.028 | 10.486
14 | 1.277 | 0.13069 | -0.028 | 9.77
14.5 | 1.286 | 0.1387 | -0.028 | 9.27
15 | 1.291 | 0.14609 | -0.028 | 8.84
15.5 | 1.294 | 0.15781 | -0.028 | 8.2
16 | 1.294 | 0.17193 | -0.029 | 7.525
16.5 | 1.29 | 0.17585 | -0.029 | 7.335
17 | 1.28 | 0.19607 | -0.029 | 6.529
17.5 | 1.267 | 0.20049 | -0.029 | 6.318
18 | 1.251 | 0.22049 | -0.03 | 5.672
18.5 | 1.232 | 0.22965 | -0.03 | 5.364
19 | 1.211 | 0.23792 | -0.03 | 5.089
19.5 | 1.188 | 0.25007 | -0.03 | 4.749
20 | 1.163 | 0.2723 | -0.03 | 4.271

## 4. Re 50k Mach 0.10 (2)
BIGFOIL.COM POLAR EXPORT
NACA65-220 a=0.8
NACA65-220 a=0.8 |  |  |  | Cl Max: | 1.0374 | at alpha= | 14.5 | deg
XFOIL ncrit=9 |  |  |  | L/D Max: | 16.5181 | at alpha= | 13 | deg
Re: | 50000 |  |  | Cd Min: | 0.22458 | at alpha= | 19.5 | deg
Mach: | 0.1 |  |  | Cl=0 at alpha= | 3.5622 | deg
|  |  |  | @ Cl=0.1, Cd= | 0.072789
|  |  |  | @ Cl=0.4, Cd= | 0.092577
|  |  |  | @ Cl=0.6, Cd= | 0.085769
alpha (deg) | Cl | Cd | Cm | Cl/Cd
-2.5 | -0.2321 | 0.06952 | 0.0078 | -3.3386
-2 | -0.2326 | 0.06825 | 0.012 | -3.4081
-1.5 | -0.231 | 0.06719 | 0.016 | -3.438
-1 | -0.2285 | 0.06626 | 0.02 | -3.4485
0 | -0.2086 | 0.06476 | 0.0256 | -3.2211
0.5 | -0.1953 | 0.06422 | 0.0278 | -3.0411
1 | -0.1861 | 0.0638 | 0.0308 | -2.9169
1.5 | -0.1638 | 0.06371 | 0.0313 | -2.571
2 | -0.141 | 0.06387 | 0.0316 | -2.2076
2.5 | -0.1098 | 0.0645 | 0.0301 | -1.7023
3 | -0.0796 | 0.06544 | 0.0286 | -1.2164
3.5 | -0.0092 | 0.06793 | 0.0187 | -0.13543
4 | 0.0648 | 0.07106 | 0.0082 | 0.91191
4.5 | 0.1153 | 0.07354 | 0.0025 | 1.5679
5.5 | 0.162 | 0.07649 | 0.0025 | 2.1179
6 | 0.1877 | 0.07894 | 0.0023 | 2.3778
6.5 | 0.184 | 0.07884 | 0.007 | 2.3338
7 | 0.1936 | 0.07998 | 0.0098 | 2.4206
7.5 | 0.188 | 0.0803 | 0.0148 | 2.3412
8 | 0.2075 | 0.08208 | 0.0153 | 2.528
8.5 | 0.2352 | 0.08533 | 0.0137 | 2.7564
9 | 0.2797 | 0.09019 | 0.0099 | 3.1012
9.5 | 0.314 | 0.0942 | 0.0076 | 3.3333
10 | 0.4295 | 0.09202 | 0.0067 | 4.6675
10.5 | 0.4886 | 0.09265 | 0.0064 | 5.2736
11 | 0.5538 | 0.09168 | 0.0072 | 6.0406
12 | 0.8559 | 0.05303 | 0.0272 | 16.1399
12.5 | 0.8969 | 0.05601 | 0.0297 | 16.0132
13 | 0.9749 | 0.05902 | 0.0296 | 16.5181
13.5 | 1.0177 | 0.06433 | 0.0298 | 15.82
14 | 1.0287 | 0.07112 | 0.0307 | 14.4643
14.5 | 1.0374 | 0.07885 | 0.0311 | 13.1566
15 | 0.9873 | 0.08908 | 0.0313 | 11.0833
16 | 0.6432 | 0.1641 | -0.0078 | 3.9196
16.5 | 0.5964 | 0.18562 | -0.023 | 3.213
17 | 0.6373 | 0.19695 | -0.025 | 3.2358
17.5 | 0.6343 | 0.20001 | -0.029 | 3.1713
18 | 0.6425 | 0.20569 | -0.0329 | 3.1236
18.5 | 0.6733 | 0.21539 | -0.0352 | 3.126
19 | 0.6878 | 0.22055 | -0.0385 | 3.1186
19.5 | 0.6919 | 0.22458 | -0.0433 | 3.0809

## 5. Re 50k Mach 0.25 (1)
BIGFOIL.COM POLAR EXPORT
NACA65-220 a=0.8
NACA65-220 a=0.8 |  |  |  | Cl Max: | 1.223 | at alpha= | 13.5 | deg
JavaFoil+Calcfoil stall+Eppler ext transition |  |  |  | L/D Max: | 31.11 | at alpha= | 8 | deg
Re: | 50000 |  |  | Cd Min: | 0.02347 | at alpha= | 0 | deg
Mach: | 0.25 |  |  | Cl=0 at alpha= | -1.6083 | deg
|  |  |  | @ Cl=0.1, Cd= | 0.024144
|  |  |  | @ Cl=0.4, Cd= | 0.024597
|  |  |  | @ Cl=0.6, Cd= | 0.026563
alpha (deg) | Cl | Cd | Cm | Cl/Cd
-20 | -0.73 | 0.38106 | 0.002 | -1.915
-19.5 | -0.776 | 0.33758 | 0.001 | -2.299
-19 | -0.819 | 0.31237 | 0.001 | -2.621
-18.5 | -0.858 | 0.28025 | 0 | -3.06
-18 | -0.892 | 0.26807 | 0 | -3.329
-17.5 | -0.923 | 0.25004 | 0 | -3.692
-17 | -0.949 | 0.23073 | -0.001 | -4.115
-16.5 | -0.971 | 0.20921 | -0.001 | -4.64
-16 | -0.987 | 0.19095 | -0.002 | -5.171
-15.5 | -0.998 | 0.17605 | -0.002 | -5.672
-15 | -1.001 | 0.16866 | -0.002 | -5.933
-14.5 | -0.998 | 0.15386 | -0.003 | -6.488
-14 | -0.992 | 0.14333 | -0.003 | -6.919
-13.5 | -0.981 | 0.13176 | -0.004 | -7.446
-13 | -0.966 | 0.12129 | -0.004 | -7.967
-12.5 | -0.948 | 0.11412 | -0.005 | -8.304
-12 | -0.925 | 0.10567 | -0.005 | -8.754
-11.5 | -0.899 | 0.09992 | -0.006 | -8.998
-11 | -0.87 | 0.09236 | -0.006 | -9.42
-10.5 | -0.838 | 0.08649 | -0.007 | -9.686
-10 | -0.803 | 0.08125 | -0.007 | -9.879
-9.5 | -0.765 | 0.07519 | -0.008 | -10.175
-9 | -0.725 | 0.06981 | -0.009 | -10.388
-8.5 | -0.683 | 0.06576 | -0.009 | -10.391
-8 | -0.64 | 0.06199 | -0.01 | -10.318
-7.5 | -0.594 | 0.05819 | -0.01 | -10.214
-7 | -0.548 | 0.05478 | -0.011 | -10
-6.5 | -0.501 | 0.05126 | -0.012 | -9.774
-6 | -0.531 | 0.0278 | -0.024 | -19.107
-5.5 | -0.473 | 0.02685 | -0.025 | -17.633
-5 | -0.415 | 0.026 | -0.026 | -15.943
-4.5 | -0.342 | 0.02713 | -0.026 | -12.593
-4 | -0.283 | 0.02658 | -0.027 | -10.655
-3.5 | -0.225 | 0.026 | -0.028 | -8.642
-3 | -0.166 | 0.02549 | -0.029 | -6.505
-2.5 | -0.107 | 0.02505 | -0.03 | -4.263
-2 | -0.047 | 0.02472 | -0.031 | -1.902
-1.5 | 0.013 | 0.02444 | -0.032 | 0.531
-1 | 0.073 | 0.02421 | -0.033 | 3.021
-0.5 | 0.134 | 0.02406 | -0.034 | 5.552
0 | 0.195 | 0.02347 | -0.035 | 8.322
0.5 | 0.256 | 0.02375 | -0.036 | 10.76
1 | 0.316 | 0.02404 | -0.037 | 13.135
1.5 | 0.376 | 0.02441 | -0.038 | 15.384
2 | 0.435 | 0.02487 | -0.039 | 17.502
2.5 | 0.494 | 0.02542 | -0.04 | 19.444
3 | 0.554 | 0.026 | -0.041 | 21.291
3.5 | 0.612 | 0.02671 | -0.042 | 22.922
4 | 0.667 | 0.02742 | -0.043 | 24.338
4.5 | 0.724 | 0.02828 | -0.044 | 25.597
5 | 0.779 | 0.02921 | -0.045 | 26.683
5.5 | 0.835 | 0.03015 | -0.046 | 27.692
6 | 0.889 | 0.03123 | -0.047 | 28.473
6.5 | 0.977 | 0.03195 | -0.05 | 30.587
7 | 1.03 | 0.03336 | -0.051 | 30.873
7.5 | 1.081 | 0.03484 | -0.052 | 31.012
8 | 1.13 | 0.03631 | -0.054 | 31.11
8.5 | 1.002 | 0.06368 | -0.027 | 15.731
9 | 1.041 | 0.06847 | -0.026 | 15.197
9.5 | 1.076 | 0.07362 | -0.026 | 14.623
10 | 1.108 | 0.07873 | -0.026 | 14.08
10.5 | 1.137 | 0.08394 | -0.026 | 13.551
11 | 1.163 | 0.09076 | -0.027 | 12.813
11.5 | 1.184 | 0.09665 | -0.027 | 12.25
12 | 1.201 | 0.1047 | -0.027 | 11.472
12.5 | 1.213 | 0.1138 | -0.027 | 10.663
13 | 1.221 | 0.12293 | -0.028 | 9.932
13.5 | 1.223 | 0.13233 | -0.028 | 9.245
14 | 1.221 | 0.14101 | -0.028 | 8.656
14.5 | 1.212 | 0.15476 | -0.028 | 7.834
15 | 1.199 | 0.16471 | -0.029 | 7.279
15.5 | 1.18 | 0.17931 | -0.029 | 6.581
16 | 1.156 | 0.1978 | -0.029 | 5.844
16.5 | 1.127 | 0.2108 | -0.029 | 5.345
17 | 1.087 | 0.22314 | -0.029 | 4.87
17.5 | 1.041 | 0.24582 | -0.029 | 4.235
18 | 0.99 | 0.26802 | -0.028 | 3.696
18.5 | 0.936 | 0.29337 | -0.028 | 3.19

## 6. Re 50k Mach 0.25 (2)
BIGFOIL.COM POLAR EXPORT
NACA65-220 a=0.8
NACA65-220 a=0.8 |  |  |  | Cl Max: | 0.9643 | at alpha= | 13.5 | deg
XFOIL ncrit=9 |  |  |  | L/D Max: | 15.005 | at alpha= | 12.5 | deg
Re: | 50000 |  |  | Cd Min: | 0.22076 | at alpha= | 18.5 | deg
Mach: | 0.25 |  |  | Cl=0 at alpha= | 3.6273 | deg
|  |  |  | @ Cl=0.1, Cd= | 0.075071
|  |  |  | @ Cl=0.4, Cd= | 0.093241
|  |  |  | @ Cl=0.6, Cd= | 0.086839
alpha (deg) | Cl | Cd | Cm | Cl/Cd
-14 | -0.3135 | 0.14903 | -0.0435 | -2.1036
-13.5 | -0.3794 | 0.13241 | -0.0563 | -2.8653
-12.5 | -0.5304 | 0.09545 | -0.0715 | -5.5568
-12 | -0.604 | 0.08648 | -0.0691 | -6.9843
-11.5 | -0.7929 | 0.07702 | -0.0617 | -10.2947
-11 | -0.8572 | 0.07323 | -0.053 | -11.7056
-10.5 | -0.914 | 0.06988 | -0.043 | -13.0796
-10 | -0.9617 | 0.06616 | -0.0331 | -14.536
-9.5 | -0.995 | 0.0619 | -0.0243 | -16.0743
-9 | -1.0056 | 0.05739 | -0.0175 | -17.5222
-8.5 | -0.9826 | 0.05335 | -0.014 | -18.418
-8 | -0.96 | 0.0498 | -0.0098 | -19.2771
-7 | -0.8107 | 0.04536 | -0.0109 | -17.8726
-6.5 | -0.8314 | 0.04243 | -0.0008 | -19.5946
-6 | -0.8499 | 0.04507 | 0.0182 | -18.8573
-5.5 | -0.5421 | 0.07499 | 0.0175 | -7.229
-5 | -0.4415 | 0.07668 | 0.0131 | -5.7577
-3 | -0.253 | 0.07296 | 0.0067 | -3.4677
-2.5 | -0.2564 | 0.07142 | 0.0112 | -3.59
-2 | -0.2565 | 0.07017 | 0.0154 | -3.6554
-1.5 | -0.2475 | 0.06906 | 0.0183 | -3.5838
-1 | -0.232 | 0.06813 | 0.0201 | -3.4053
-0.5 | -0.2242 | 0.06732 | 0.0234 | -3.3304
0 | -0.2214 | 0.06655 | 0.0277 | -3.3268
0.5 | -0.2066 | 0.06596 | 0.0298 | -3.1322
1 | -0.1875 | 0.06563 | 0.031 | -2.8569
1.5 | -0.1778 | 0.0653 | 0.0341 | -2.7228
2 | -0.1502 | 0.0655 | 0.0336 | -2.2931
2.5 | -0.1278 | 0.06587 | 0.034 | -1.9402
3 | -0.0919 | 0.06681 | 0.0315 | -1.3755
3.5 | -0.0191 | 0.06983 | 0.0213 | -0.27352
4 | 0.0559 | 0.07303 | 0.0108 | 0.76544
4.5 | 0.1205 | 0.07602 | 0.0025 | 1.5851
5 | 0.1519 | 0.07764 | 0.0009 | 1.9565
6 | 0.1869 | 0.0806 | 0.0033 | 2.3189
7 | 0.2032 | 0.08303 | 0.009 | 2.4473
8 | 0.206 | 0.08458 | 0.017 | 2.4356
9 | 0.2815 | 0.09217 | 0.0121 | 3.0541
9.5 | 0.3583 | 0.09336 | 0.0103 | 3.8378
10 | 0.4216 | 0.09318 | 0.0103 | 4.5246
10.5 | 0.4796 | 0.0943 | 0.0098 | 5.0859
11 | 0.5452 | 0.09349 | 0.0107 | 5.8316
11.5 | 0.7081 | 0.07372 | 0.0204 | 9.6053
12 | 0.8452 | 0.05728 | 0.0326 | 14.7556
12.5 | 0.9033 | 0.0602 | 0.0343 | 15.005
13 | 0.9397 | 0.06565 | 0.0349 | 14.3138
13.5 | 0.9643 | 0.07207 | 0.0353 | 13.38
14 | 0.9201 | 0.08236 | 0.0349 | 11.1717
14.5 | 0.8573 | 0.09624 | 0.0313 | 8.9079
15.5 | 0.6803 | 0.14839 | 0.0042 | 4.5845
16 | 0.6327 | 0.17056 | -0.0096 | 3.7095
16.5 | 0.597 | 0.18887 | -0.0235 | 3.1609
17 | 0.6368 | 0.20039 | -0.0258 | 3.1778
17.5 | 0.6351 | 0.20337 | -0.0301 | 3.1229
18 | 0.6464 | 0.20945 | -0.0342 | 3.0862
18.5 | 0.6833 | 0.22076 | -0.0363 | 3.0952

## 7. Re 50k Mach 0.50 (1)
BIGFOIL.COM POLAR EXPORT
NACA65-220 a=0.8
NACA65-220 a=0.8 |  |  |  | Cl Max: | 1.217 | at alpha= | 20 | deg
JavaFoil+Calcfoil stall+Eppler ext transition |  |  |  | L/D Max: | 27.715 | at alpha= | 6.5 | deg
Re: | 50000 |  |  | Cd Min: | 0.02583 | at alpha= | 0 | deg
Mach: | 0.5 |  |  | Cl=0 at alpha= | -1.6061 | deg
|  |  |  | @ Cl=0.1, Cd= | 0.026403
|  |  |  | @ Cl=0.4, Cd= | 0.026914
|  |  |  | @ Cl=0.6, Cd= | 0.028895
alpha (deg) | Cl | Cd | Cm | Cl/Cd
-20 | -1.044 | 0.48169 | 0.003 | -2.168
-19.5 | -1.017 | 0.45727 | 0.002 | -2.223
-19 | -0.986 | 0.41915 | 0.001 | -2.353
-18.5 | -0.959 | 0.41493 | 0.001 | -2.311
-18 | -0.931 | 0.41565 | 0 | -2.241
-17.5 | -0.904 | 0.39642 | -0.001 | -2.28
-17 | -0.873 | 0.39097 | -0.001 | -2.234
-16.5 | -0.846 | 0.3937 | -0.002 | -2.148
-16 | -0.818 | 0.36743 | -0.002 | -2.226
-15.5 | -0.79 | 0.364 | -0.003 | -2.171
-15 | -0.76 | 0.33989 | -0.003 | -2.237
-14.5 | -0.733 | 0.34126 | -0.004 | -2.147
-14 | -0.705 | 0.32311 | -0.004 | -2.181
-13.5 | -0.677 | 0.32769 | -0.005 | -2.065
-13 | -0.647 | 0.29044 | -0.005 | -2.229
-12.5 | -0.619 | 0.27525 | -0.005 | -2.25
-12 | -0.591 | 0.25406 | -0.006 | -2.328
-11.5 | -0.563 | 0.22789 | -0.007 | -2.472
-11 | -0.535 | 0.25065 | -0.007 | -2.135
-10.5 | -0.506 | 0.1861 | -0.007 | -2.719
-10 | -0.478 | 0.16189 | -0.007 | -2.952
-9.5 | -0.714 | 0.09893 | -0.008 | -7.22
-9 | -0.726 | 0.08683 | -0.009 | -8.364
-8.5 | -0.711 | 0.07625 | -0.01 | -9.319
-8 | -0.681 | 0.07037 | -0.01 | -9.673
-7.5 | -0.642 | 0.06503 | -0.011 | -9.877
-7 | -0.598 | 0.05974 | -0.012 | -10.013
-6.5 | -0.55 | 0.05543 | -0.012 | -9.922
-6 | -0.499 | 0.05189 | -0.013 | -9.614
-5.5 | -0.521 | 0.03062 | -0.027 | -17.028
-5 | -0.457 | 0.02943 | -0.029 | -15.541
-4.5 | -0.379 | 0.02989 | -0.028 | -12.678
-4 | -0.315 | 0.02909 | -0.029 | -10.819
-3.5 | -0.25 | 0.02839 | -0.03 | -8.799
-3 | -0.184 | 0.02788 | -0.031 | -6.607
-2.5 | -0.119 | 0.02742 | -0.032 | -4.331
-2 | -0.052 | 0.02703 | -0.034 | -1.933
-1.5 | 0.014 | 0.0267 | -0.035 | 0.54
-1 | 0.081 | 0.02644 | -0.036 | 3.076
-0.5 | 0.148 | 0.02631 | -0.037 | 5.644
0 | 0.217 | 0.02583 | -0.038 | 8.401
0.5 | 0.284 | 0.02615 | -0.039 | 10.859
1 | 0.351 | 0.02655 | -0.04 | 13.21
1.5 | 0.417 | 0.02704 | -0.041 | 15.422
2 | 0.483 | 0.02766 | -0.042 | 17.468
2.5 | 0.549 | 0.0283 | -0.043 | 19.407
3 | 0.615 | 0.02907 | -0.044 | 21.15
3.5 | 0.68 | 0.02996 | -0.046 | 22.703
4 | 0.74 | 0.03091 | -0.047 | 23.934
4.5 | 0.802 | 0.03196 | -0.048 | 25.1
5 | 0.863 | 0.03317 | -0.049 | 26.022
5.5 | 0.922 | 0.03456 | -0.05 | 26.689
6 | 1.012 | 0.03655 | -0.054 | 27.684
6.5 | 1.066 | 0.03847 | -0.055 | 27.715
7 | 0.955 | 0.05678 | -0.028 | 16.814
7.5 | 0.993 | 0.06155 | -0.027 | 16.132
8 | 1.025 | 0.06733 | -0.026 | 15.224
8.5 | 1.048 | 0.07555 | -0.026 | 13.873
9 | 1.057 | 0.08444 | -0.026 | 12.516
9.5 | 1.035 | 0.09687 | -0.026 | 10.686
10 | 0.906 | 0.12449 | -0.026 | 7.277
10.5 | 0.686 | 0.19818 | -0.027 | 3.46
11 | 0.714 | 0.22154 | -0.028 | 3.221
11.5 | 0.741 | 0.249 | -0.028 | 2.977
12 | 0.77 | 0.27605 | -0.032 | 2.79
12.5 | 0.798 | 0.26013 | -0.033 | 3.067
13 | 0.825 | 0.28021 | -0.034 | 2.946
13.5 | 0.854 | 0.31866 | -0.037 | 2.682
14 | 0.882 | 0.32239 | -0.038 | 2.736
14.5 | 0.909 | 0.3448 | -0.039 | 2.637
15 | 0.937 | 0.3519 | -0.04 | 2.664
15.5 | 0.966 | 0.36621 | -0.043 | 2.639
16 | 0.994 | 0.37053 | -0.043 | 2.682
16.5 | 1.023 | 0.38737 | -0.046 | 2.64
17 | 1.051 | 0.42808 | -0.047 | 2.455
17.5 | 1.078 | 0.4237 | -0.048 | 2.544
18 | 1.105 | 0.44369 | -0.049 | 2.491
18.5 | 1.135 | 0.46671 | -0.051 | 2.433
19 | 1.162 | 0.48278 | -0.052 | 2.407
19.5 | 1.189 | 0.49902 | -0.053 | 2.383
20 | 1.217 | 0.4967 | -0.054 | 2.45

## 8. Re 50k Mach 0.50 (2)
BIGFOIL.COM POLAR EXPORT
NACA65-220 a=0.8
NACA65-220 a=0.8 |  |  |  | Cl Max: | 0.7645 | at alpha= | 20 | deg
XFOIL ncrit=9 |  |  |  | L/D Max: | 5.845 | at alpha= | 12 | deg
Re: | 50000 |  |  | Cd Min: | 0.259 | at alpha= | 20 | deg
Mach: | 0.5 |  |  | Cl=0 at alpha= | 3.8072 | deg
|  |  |  | @ Cl=0.1, Cd= | 0.084494
|  |  |  | @ Cl=0.4, Cd= | 0.1006
|  |  |  | @ Cl=0.6, Cd= | 0.17226
alpha (deg) | Cl | Cd | Cm | Cl/Cd
-12.5 | -0.3992 | 0.14406 | -0.0497 | -2.7711
-12 | -0.4163 | 0.13879 | -0.0472 | -2.9995
-11.5 | -0.4658 | 0.12948 | -0.0491 | -3.5975
-11 | -0.4932 | 0.12204 | -0.0485 | -4.0413
-10.5 | -0.5289 | 0.11288 | -0.0492 | -4.6855
-10 | -0.5793 | 0.10204 | -0.051 | -5.6772
-9.5 | -0.6444 | 0.0909 | -0.0521 | -7.0891
-9 | -0.7108 | 0.08141 | -0.0509 | -8.7311
-8.5 | -0.7733 | 0.07366 | -0.0471 | -10.4982
-8 | -0.8249 | 0.06747 | -0.0413 | -12.2262
-7.5 | -0.8274 | 0.06284 | -0.0359 | -13.1668
-7 | -0.7969 | 0.05879 | -0.0333 | -13.555
-6.5 | -0.7585 | 0.05608 | -0.0297 | -13.5253
-6 | -0.7665 | 0.05342 | -0.0203 | -14.3486
-5.5 | -0.5112 | 0.08223 | -0.005 | -6.2167
-5 | -0.4427 | 0.0848 | -0.0018 | -5.2205
-4.5 | -0.4013 | 0.08476 | 0.0011 | -4.7345
-4 | -0.3538 | 0.08409 | 0.0022 | -4.2074
-3.5 | -0.3814 | 0.0826 | 0.0153 | -4.6174
-3 | -0.3529 | 0.08129 | 0.0172 | -4.3412
-2.5 | -0.3195 | 0.07996 | 0.0173 | -3.9957
-2 | -0.2952 | 0.07866 | 0.0184 | -3.7529
-1.5 | -0.2826 | 0.0775 | 0.0214 | -3.6465
-1 | -0.2652 | 0.07647 | 0.0235 | -3.468
-0.5 | -0.251 | 0.07556 | 0.0263 | -3.3219
0 | -0.2347 | 0.07481 | 0.0287 | -3.1373
0.5 | -0.2313 | 0.0741 | 0.0335 | -3.1215
1 | -0.2094 | 0.07365 | 0.0349 | -2.8432
1.5 | -0.1942 | 0.07331 | 0.0374 | -2.649
2 | -0.189 | 0.07295 | 0.0419 | -2.5908
2.5 | -0.1544 | 0.07342 | 0.0405 | -2.103
3 | -0.0893 | 0.07588 | 0.0324 | -1.1769
3.5 | -0.0309 | 0.07804 | 0.0261 | -0.39595
4 | 0.0194 | 0.08051 | 0.0214 | 0.24096
4.5 | 0.0737 | 0.08297 | 0.016 | 0.88827
5 | 0.1139 | 0.0853 | 0.0131 | 1.3353
5.5 | 0.1768 | 0.08915 | 0.0059 | 1.9832
6 | 0.2173 | 0.09174 | 0.0021 | 2.3687
6.5 | 0.2512 | 0.09522 | 0.0011 | 2.6381
7 | 0.2546 | 0.09595 | 0.0052 | 2.6535
7.5 | 0.2582 | 0.09737 | 0.009 | 2.6517
8 | 0.2702 | 0.09932 | 0.0122 | 2.7205
9 | 0.3203 | 0.09689 | 0.0232 | 3.3058
9.5 | 0.3615 | 0.09757 | 0.0251 | 3.705
10 | 0.3853 | 0.09992 | 0.0251 | 3.8561
10.5 | 0.4356 | 0.10223 | 0.0242 | 4.261
11 | 0.4938 | 0.10336 | 0.0247 | 4.7775
11.5 | 0.547 | 0.10287 | 0.0274 | 5.3174
12 | 0.598 | 0.10231 | 0.0311 | 5.845
12.5 | 0.6053 | 0.11009 | 0.0291 | 5.4982
13 | 0.5934 | 0.1222 | 0.0234 | 4.856
13.5 | 0.5997 | 0.13217 | 0.0191 | 4.5373
14 | 0.5839 | 0.14586 | 0.011 | 4.0032
14.5 | 0.5865 | 0.15713 | 0.0046 | 3.7326
15 | 0.595 | 0.16757 | -0.0013 | 3.5508
15.5 | 0.6066 | 0.17845 | -0.0075 | 3.3993
16 | 0.6001 | 0.19788 | -0.0206 | 3.0326
16.5 | 0.6089 | 0.20389 | -0.0259 | 2.9864
17 | 0.6431 | 0.21461 | -0.0297 | 2.9966
17.5 | 0.652 | 0.21993 | -0.0352 | 2.9646
18 | 0.6847 | 0.23068 | -0.0389 | 2.9682
18.5 | 0.7 | 0.23615 | -0.044 | 2.9642
19 | 0.7205 | 0.24396 | -0.049 | 2.9534
19.5 | 0.7596 | 0.25791 | -0.052 | 2.9452
20 | 0.7645 | 0.259 | -0.0587 | 2.9517

## 9. Re 100k Mach 0.00 (1)
BIGFOIL.COM POLAR EXPORT
NACA65-220 a=0.8
NACA65-220 a=0.8 |  |  |  | Cl Max: | 1.31 | at alpha= | 16 | deg
JavaFoil+Calcfoil stall+Eppler ext transition |  |  |  | L/D Max: | 40.036 | at alpha= | 6 | deg
Re: | 100000 |  |  | Cd Min: | 0.01643 | at alpha= | 0 | deg
Mach: | 0 |  |  | Cl=0 at alpha= | -1.6102 | deg
|  |  |  | @ Cl=0.1, Cd= | 0.017195
|  |  |  | @ Cl=0.4, Cd= | 0.017364
|  |  |  | @ Cl=0.6, Cd= | 0.018875
alpha (deg) | Cl | Cd | Cm | Cl/Cd
-20 | -1.088 | 0.22799 | 0.002 | -4.771
-19.5 | -1.097 | 0.2129 | 0.001 | -5.152
-19 | -1.104 | 0.20438 | 0.001 | -5.403
-18.5 | -1.11 | 0.19127 | 0 | -5.801
-18 | -1.112 | 0.18093 | 0 | -6.148
-17.5 | -1.113 | 0.17271 | 0 | -6.446
-17 | -1.111 | 0.16124 | -0.001 | -6.893
-16.5 | -1.107 | 0.15266 | -0.001 | -7.25
-16 | -1.1 | 0.14395 | -0.002 | -7.639
-15.5 | -1.089 | 0.13673 | -0.002 | -7.968
-15 | -1.074 | 0.12835 | -0.003 | -8.369
-14.5 | -1.056 | 0.12333 | -0.003 | -8.563
-14 | -1.036 | 0.11514 | -0.003 | -8.995
-13.5 | -1.013 | 0.10749 | -0.004 | -9.425
-13 | -0.988 | 0.10191 | -0.004 | -9.693
-12.5 | -0.961 | 0.09637 | -0.005 | -9.967
-12 | -0.931 | 0.09045 | -0.005 | -10.289
-11.5 | -0.899 | 0.08485 | -0.006 | -10.59
-11 | -0.865 | 0.08004 | -0.006 | -10.801
-10.5 | -0.829 | 0.07484 | -0.007 | -11.071
-10 | -0.791 | 0.07074 | -0.008 | -11.179
-9.5 | -0.751 | 0.06617 | -0.008 | -11.352
-9 | -0.71 | 0.06243 | -0.009 | -11.374
-8.5 | -0.667 | 0.05874 | -0.009 | -11.363
-8 | -0.624 | 0.05517 | -0.01 | -11.317
-7.5 | -0.58 | 0.05209 | -0.011 | -11.128
-7 | -0.629 | 0.02399 | -0.022 | -26.22
-6.5 | -0.575 | 0.02306 | -0.023 | -24.92
-6 | -0.519 | 0.02229 | -0.024 | -23.28
-5.5 | -0.462 | 0.0215 | -0.025 | -21.499
-5 | -0.392 | 0.02015 | -0.025 | -19.474
-4.5 | -0.336 | 0.01966 | -0.026 | -17.07
-4 | -0.278 | 0.01917 | -0.027 | -14.521
-3.5 | -0.221 | 0.01875 | -0.028 | -11.786
-3 | -0.163 | 0.01834 | -0.029 | -8.895
-2.5 | -0.105 | 0.01799 | -0.03 | -5.844
-2 | -0.046 | 0.01771 | -0.031 | -2.615
-1.5 | 0.013 | 0.01745 | -0.032 | 0.733
-1 | 0.072 | 0.01726 | -0.033 | 4.181
-0.5 | 0.132 | 0.01712 | -0.034 | 7.7
0 | 0.194 | 0.01643 | -0.035 | 11.794
0.5 | 0.253 | 0.01666 | -0.036 | 15.206
1 | 0.313 | 0.01691 | -0.038 | 18.479
1.5 | 0.372 | 0.0172 | -0.039 | 21.605
2 | 0.43 | 0.01754 | -0.04 | 24.529
2.5 | 0.489 | 0.01792 | -0.041 | 27.26
3 | 0.546 | 0.0184 | -0.042 | 29.697
3.5 | 0.604 | 0.01891 | -0.043 | 31.944
4 | 0.658 | 0.01948 | -0.044 | 33.774
4.5 | 0.713 | 0.02015 | -0.045 | 35.397
5 | 0.768 | 0.02081 | -0.046 | 36.905
5.5 | 0.822 | 0.02152 | -0.047 | 38.221
6 | 0.877 | 0.0219 | -0.049 | 40.036
6.5 | 0.955 | 0.02584 | -0.052 | 36.968
7 | 1.008 | 0.02688 | -0.052 | 37.489
7.5 | 1.059 | 0.02803 | -0.053 | 37.773
8 | 1.108 | 0.02934 | -0.054 | 37.772
8.5 | 1.156 | 0.0306 | -0.055 | 37.785
9 | 1.202 | 0.03196 | -0.056 | 37.61
9.5 | 1.057 | 0.06501 | -0.028 | 16.258
10 | 1.092 | 0.06926 | -0.028 | 15.768
10.5 | 1.125 | 0.07379 | -0.027 | 15.241
11 | 1.155 | 0.07894 | -0.027 | 14.636
11.5 | 1.184 | 0.08397 | -0.027 | 14.097
12 | 1.209 | 0.08847 | -0.027 | 13.668
12.5 | 1.232 | 0.09536 | -0.027 | 12.919
13 | 1.252 | 0.10032 | -0.028 | 12.481
13.5 | 1.269 | 0.10837 | -0.028 | 11.71
14 | 1.283 | 0.11558 | -0.028 | 11.102
14.5 | 1.294 | 0.12161 | -0.028 | 10.641
15 | 1.302 | 0.12895 | -0.029 | 10.098
15.5 | 1.307 | 0.1376 | -0.029 | 9.5
16 | 1.31 | 0.14724 | -0.029 | 8.894
16.5 | 1.309 | 0.15324 | -0.029 | 8.541
17 | 1.302 | 0.16173 | -0.03 | 8.053
17.5 | 1.293 | 0.17228 | -0.03 | 7.503
18 | 1.281 | 0.18862 | -0.031 | 6.789
18.5 | 1.265 | 0.19585 | -0.03 | 6.461
19 | 1.249 | 0.20052 | -0.031 | 6.227
19.5 | 1.229 | 0.21307 | -0.031 | 5.77
20 | 1.209 | 0.22335 | -0.031 | 5.411

## 10. Re 100k Mach 0.00 (2)
BIGFOIL.COM POLAR EXPORT
NACA65-220 a=0.8
NACA65-220 a=0.8 |  |  |  | Cl Max: | 1.1079 | at alpha= | 15 | deg
XFOIL ncrit=9 |  |  |  | L/D Max: | 24.3776 | at alpha= | 11 | deg
Re: | 100000 |  |  | Cd Min: | 0.22356 | at alpha= | 20 | deg
Mach: | 0 |  |  | Cl=0 at alpha= | 4.6621 | deg
|  |  |  | @ Cl=0.1, Cd= | 0.058224
|  |  |  | @ Cl=0.4, Cd= | 0.058169
|  |  |  | @ Cl=0.6, Cd= | 0.054802
alpha (deg) | Cl | Cd | Cm | Cl/Cd
-17.5 | -0.4736 | 0.18141 | -0.0313 | -2.6107
-17 | -0.4281 | 0.17398 | -0.0311 | -2.4606
-16.5 | -0.4471 | 0.16766 | -0.0379 | -2.6667
-16 | -0.4048 | 0.16074 | -0.038 | -2.5184
-15.5 | -0.4244 | 0.15344 | -0.0443 | -2.7659
-15 | -0.385 | 0.1476 | -0.0443 | -2.6084
-14.5 | -0.687 | 0.08195 | -0.082 | -8.3832
-14 | -0.7291 | 0.07209 | -0.0836 | -10.1137
-13.5 | -0.7795 | 0.06522 | -0.0811 | -11.9519
-13 | -0.8476 | 0.06324 | -0.0702 | -13.4029
-12.5 | -0.9135 | 0.06141 | -0.0587 | -14.8754
-12 | -0.9116 | 0.0549 | -0.0606 | -16.6047
-11.5 | -0.8855 | 0.04947 | -0.0624 | -17.8997
-11 | -0.8372 | 0.04468 | -0.065 | -18.7377
-10.5 | -0.7236 | 0.03961 | -0.0753 | -18.2681
-10 | -0.6188 | 0.03687 | -0.0817 | -16.7833
-9.5 | -0.5249 | 0.03501 | -0.0874 | -14.9929
-9 | -0.4781 | 0.03323 | -0.0879 | -14.3876
-8.5 | -0.5001 | 0.02951 | -0.0821 | -16.9468
-8 | -0.5221 | 0.02915 | -0.0708 | -17.9108
-7.5 | -0.5592 | 0.02958 | -0.0573 | -18.9047
-7 | -0.5704 | 0.03127 | -0.0457 | -18.2411
-5.5 | -0.0735 | 0.04821 | -0.0737 | -1.5246
-5 | -0.0377 | 0.04828 | -0.0715 | -0.78086
-4 | 0.0026 | 0.04865 | -0.0635 | 0.053443
-3.5 | 0.0241 | 0.04965 | -0.0592 | 0.4854
-2.5 | -0.1431 | 0.05135 | -0.0198 | -2.7868
-2 | -0.2449 | 0.05048 | 0.0021 | -4.8514
-1.5 | -0.2675 | 0.0505 | 0.0122 | -5.297
-1 | -0.3144 | 0.04908 | 0.0239 | -6.4059
-0.5 | -0.338 | 0.04928 | 0.0313 | -6.8588
0 | -0.4002 | 0.04822 | 0.0432 | -8.2995
0.5 | -0.3462 | 0.04909 | 0.0404 | -7.0524
1 | -0.3225 | 0.04847 | 0.042 | -6.6536
1.5 | -0.2615 | 0.05063 | 0.0385 | -5.1649
2 | -0.2256 | 0.05035 | 0.038 | -4.4806
2.5 | -0.1973 | 0.05069 | 0.0399 | -3.8923
3 | -0.155 | 0.05181 | 0.0384 | -2.9917
3.5 | -0.084 | 0.05469 | 0.0341 | -1.5359
4 | -0.0509 | 0.05508 | 0.0344 | -0.92411
4.5 | -0.0154 | 0.05605 | 0.035 | -0.27475
5 | 0.0321 | 0.05759 | 0.0337 | 0.55739
5.5 | 0.074 | 0.05907 | 0.0334 | 1.2528
6 | 0.1699 | 0.05595 | 0.0323 | 3.0366
6.5 | 0.2334 | 0.05626 | 0.031 | 4.1486
7 | 0.3 | 0.05649 | 0.0289 | 5.3107
7.5 | 0.3385 | 0.05797 | 0.0272 | 5.8392
8 | 0.4281 | 0.05826 | 0.0207 | 7.3481
8.5 | 0.5347 | 0.05732 | 0.0129 | 9.3283
9 | 0.6138 | 0.05427 | 0.0108 | 11.3101
11 | 0.891 | 0.03655 | 0.0158 | 24.3776
11.5 | 0.8617 | 0.04244 | 0.0203 | 20.304
12 | 0.8547 | 0.04743 | 0.0233 | 18.0202
12.5 | 0.8833 | 0.04981 | 0.025 | 17.7334
13 | 0.9313 | 0.05126 | 0.0261 | 18.1682
13.5 | 0.9911 | 0.05293 | 0.0264 | 18.7247
14 | 1.0713 | 0.05532 | 0.0252 | 19.3655
14.5 | 1.0899 | 0.05976 | 0.0264 | 18.238
15 | 1.1079 | 0.06512 | 0.0273 | 17.0132
15.5 | 1.1076 | 0.0716 | 0.0282 | 15.4693
16 | 1.0942 | 0.07895 | 0.0287 | 13.8594
16.5 | 1.0397 | 0.08991 | 0.0277 | 11.5638
17 | 0.9497 | 0.10736 | 0.022 | 8.8459
17.5 | 0.8614 | 0.12988 | 0.0105 | 6.6323
18 | 0.6974 | 0.19577 | -0.0242 | 3.5623
18.5 | 0.6838 | 0.20306 | -0.0315 | 3.3675
19 | 0.7301 | 0.21074 | -0.0307 | 3.4645
19.5 | 0.7091 | 0.21664 | -0.0397 | 3.2732
20 | 0.7425 | 0.22356 | -0.0405 | 3.3213

## 11. Re 100k Mach 0.10 (1)
BIGFOIL.COM POLAR EXPORT
NACA65-220 a=0.8
NACA65-220 a=0.8 |  |  |  | Cl Max: | 1.294 | at alpha= | 15.5 | deg
JavaFoil+Calcfoil stall+Eppler ext transition |  |  |  | L/D Max: | 39.303 | at alpha= | 6 | deg
Re: | 100000 |  |  | Cd Min: | 0.01652 | at alpha= | 0 | deg
Mach: | 0.1 |  |  | Cl=0 at alpha= | -1.6102 | deg
|  |  |  | @ Cl=0.1, Cd= | 0.01729
|  |  |  | @ Cl=0.4, Cd= | 0.017456
|  |  |  | @ Cl=0.6, Cd= | 0.018962
alpha (deg) | Cl | Cd | Cm | Cl/Cd
-20 | -1.052 | 0.23367 | 0.002 | -4.501
-19.5 | -1.065 | 0.21833 | 0.001 | -4.876
-19 | -1.075 | 0.2079 | 0.001 | -5.172
-18.5 | -1.084 | 0.19853 | 0 | -5.46
-18 | -1.09 | 0.18515 | 0 | -5.888
-17.5 | -1.094 | 0.17737 | 0 | -6.166
-17 | -1.095 | 0.16499 | -0.001 | -6.636
-16.5 | -1.093 | 0.15387 | -0.001 | -7.104
-16 | -1.088 | 0.1494 | -0.002 | -7.284
-15.5 | -1.08 | 0.13783 | -0.002 | -7.837
-15 | -1.067 | 0.1321 | -0.003 | -8.077
-14.5 | -1.05 | 0.12381 | -0.003 | -8.483
-14 | -1.032 | 0.11819 | -0.003 | -8.729
-13.5 | -1.01 | 0.1099 | -0.004 | -9.194
-13 | -0.986 | 0.10191 | -0.004 | -9.677
-12.5 | -0.96 | 0.09625 | -0.005 | -9.972
-12 | -0.931 | 0.0908 | -0.005 | -10.25
-11.5 | -0.9 | 0.08531 | -0.006 | -10.545
-11 | -0.866 | 0.07985 | -0.006 | -10.847
-10.5 | -0.83 | 0.07542 | -0.007 | -11.011
-10 | -0.793 | 0.07064 | -0.008 | -11.224
-9.5 | -0.753 | 0.06618 | -0.008 | -11.385
-9 | -0.712 | 0.06236 | -0.009 | -11.425
-8.5 | -0.67 | 0.05871 | -0.009 | -11.411
-8 | -0.627 | 0.0554 | -0.01 | -11.31
-7.5 | -0.685 | 0.02512 | -0.021 | -27.272
-7 | -0.632 | 0.02415 | -0.022 | -26.156
-6.5 | -0.577 | 0.0232 | -0.023 | -24.866
-6 | -0.521 | 0.02237 | -0.024 | -23.3
-5.5 | -0.464 | 0.02162 | -0.025 | -21.47
-5 | -0.394 | 0.02028 | -0.025 | -19.431
-4.5 | -0.337 | 0.01973 | -0.026 | -17.088
-4 | -0.28 | 0.01928 | -0.027 | -14.502
-3.5 | -0.222 | 0.01885 | -0.028 | -11.77
-3 | -0.164 | 0.01844 | -0.029 | -8.884
-2.5 | -0.106 | 0.01809 | -0.03 | -5.837
-2 | -0.046 | 0.0178 | -0.031 | -2.612
-1.5 | 0.013 | 0.01755 | -0.032 | 0.732
-1 | 0.072 | 0.01736 | -0.034 | 4.175
-0.5 | 0.132 | 0.01721 | -0.035 | 7.696
0 | 0.195 | 0.01652 | -0.036 | 11.779
0.5 | 0.254 | 0.01675 | -0.037 | 15.19
1 | 0.314 | 0.01699 | -0.038 | 18.475
1.5 | 0.373 | 0.0173 | -0.039 | 21.577
2 | 0.432 | 0.01764 | -0.04 | 24.487
2.5 | 0.491 | 0.01803 | -0.041 | 27.22
3 | 0.549 | 0.01847 | -0.042 | 29.732
3.5 | 0.607 | 0.01903 | -0.043 | 31.875
4 | 0.661 | 0.01961 | -0.044 | 33.69
4.5 | 0.717 | 0.02023 | -0.045 | 35.428
5 | 0.771 | 0.02096 | -0.046 | 36.798
5.5 | 0.826 | 0.02163 | -0.047 | 38.197
6 | 0.88 | 0.02239 | -0.049 | 39.303
6.5 | 0.959 | 0.026 | -0.052 | 36.894
7 | 1.012 | 0.02708 | -0.053 | 37.369
7.5 | 1.063 | 0.0283 | -0.054 | 37.564
8 | 1.112 | 0.02964 | -0.054 | 37.525
8.5 | 1.16 | 0.03085 | -0.055 | 37.609
9 | 1.206 | 0.03224 | -0.056 | 37.406
9.5 | 1.06 | 0.06532 | -0.028 | 16.233
10 | 1.095 | 0.06973 | -0.028 | 15.705
10.5 | 1.127 | 0.07423 | -0.027 | 15.183
11 | 1.157 | 0.07928 | -0.027 | 14.598
11.5 | 1.185 | 0.08408 | -0.027 | 14.09
12 | 1.209 | 0.08982 | -0.027 | 13.464
12.5 | 1.231 | 0.09528 | -0.027 | 12.917
13 | 1.25 | 0.10223 | -0.028 | 12.224
13.5 | 1.265 | 0.1084 | -0.028 | 11.668
14 | 1.277 | 0.11547 | -0.028 | 11.059
14.5 | 1.286 | 0.12288 | -0.028 | 10.465
15 | 1.292 | 0.13106 | -0.029 | 9.856
15.5 | 1.294 | 0.14036 | -0.029 | 9.221
16 | 1.294 | 0.14751 | -0.029 | 8.772
16.5 | 1.29 | 0.16014 | -0.029 | 8.057
17 | 1.28 | 0.16473 | -0.03 | 7.773
17.5 | 1.267 | 0.17767 | -0.03 | 7.132
18 | 1.251 | 0.19229 | -0.03 | 6.505
18.5 | 1.232 | 0.2 | -0.031 | 6.161
19 | 1.211 | 0.20611 | -0.031 | 5.876
19.5 | 1.188 | 0.21915 | -0.031 | 5.42
20 | 1.163 | 0.2347 | -0.031 | 4.957

## 12. Re 100k Mach 0.10 (2)
BIGFOIL.COM POLAR EXPORT
NACA65-220 a=0.8
NACA65-220 a=0.8 |  |  |  | Cl Max: | 1.0938 | at alpha= | 15 | deg
XFOIL ncrit=9 |  |  |  | L/D Max: | 23.5728 | at alpha= | 11 | deg
Re: | 100000 |  |  | Cd Min: | 0.22446 | at alpha= | 20 | deg
Mach: | 0.1 |  |  | Cl=0 at alpha= | 4.6553 | deg
|  |  |  | @ Cl=0.1, Cd= | 0.05752
|  |  |  | @ Cl=0.4, Cd= | 0.058184
|  |  |  | @ Cl=0.6, Cd= | 0.054982
alpha (deg) | Cl | Cd | Cm | Cl/Cd
-17 | -0.4267 | 0.17456 | -0.0312 | -2.4444
-16.5 | -0.4442 | 0.16831 | -0.038 | -2.6392
-16 | -0.4026 | 0.16131 | -0.0382 | -2.4958
-15.5 | -0.4213 | 0.15413 | -0.0445 | -2.7334
-15 | -0.3824 | 0.14817 | -0.0447 | -2.5808
-14.5 | -0.6663 | 0.08436 | -0.0821 | -7.8983
-14 | -0.7082 | 0.07408 | -0.0843 | -9.5599
-13.5 | -0.7586 | 0.06668 | -0.0827 | -11.3767
-13 | -0.8254 | 0.06434 | -0.0726 | -12.8287
-12.5 | -0.8911 | 0.0624 | -0.0616 | -14.2804
-12 | -0.8957 | 0.05574 | -0.0634 | -16.0693
-11.5 | -0.8742 | 0.05008 | -0.0652 | -17.4561
-11 | -0.8302 | 0.04519 | -0.0674 | -18.3713
-10.5 | -0.7203 | 0.04003 | -0.0772 | -17.994
-10 | -0.6182 | 0.03721 | -0.0831 | -16.6138
-9.5 | -0.5201 | 0.0353 | -0.0891 | -14.7337
-9 | -0.472 | 0.0336 | -0.0895 | -14.0476
-8.5 | -0.4893 | 0.02999 | -0.0842 | -16.3154
-8 | -0.513 | 0.02938 | -0.0731 | -17.4609
-7.5 | -0.5579 | 0.02935 | -0.059 | -19.0085
-7 | -0.5556 | 0.03181 | -0.0485 | -17.4662
-6.5 | -0.2597 | 0.04525 | -0.0679 | -5.7392
-6 | -0.1398 | 0.04757 | -0.0736 | -2.9388
-5.5 | -0.0807 | 0.04851 | -0.0733 | -1.6636
-5 | -0.0275 | 0.04847 | -0.0731 | -0.56736
-4.5 | -0.0123 | 0.04914 | -0.0683 | -0.25031
-4 | 0.0309 | 0.04876 | -0.0675 | 0.63372
-3.5 | 0.0292 | 0.04992 | -0.0601 | 0.58494
-3 | 0.0724 | 0.04942 | -0.0598 | 1.465
-2.5 | -0.1542 | 0.05152 | -0.0184 | -2.993
-2 | -0.1528 | 0.05189 | -0.0115 | -2.9447
-1.5 | -0.2695 | 0.05081 | 0.0123 | -5.3041
-1 | -0.3203 | 0.04929 | 0.0245 | -6.4983
-0.5 | -0.3195 | 0.04937 | 0.0296 | -6.4715
0.5 | -0.3451 | 0.04965 | 0.0403 | -6.9507
1 | -0.3236 | 0.04873 | 0.0421 | -6.6407
1.5 | -0.2724 | 0.05033 | 0.0402 | -5.4123
2 | -0.2251 | 0.05079 | 0.038 | -4.432
2.5 | -0.1979 | 0.05096 | 0.04 | -3.8834
3 | -0.1582 | 0.05193 | 0.0392 | -3.0464
3.5 | -0.0936 | 0.05455 | 0.0355 | -1.7159
4.5 | -0.0107 | 0.0566 | 0.0345 | -0.18905
5.5 | 0.0582 | 0.05833 | 0.0358 | 0.99777
6 | 0.1774 | 0.05602 | 0.0321 | 3.1667
6.5 | 0.2405 | 0.05633 | 0.0308 | 4.2695
7 | 0.2692 | 0.05742 | 0.0316 | 4.6883
7.5 | 0.3369 | 0.05808 | 0.0281 | 5.8006
8 | 0.4283 | 0.05823 | 0.0217 | 7.3553
8.5 | 0.5359 | 0.05717 | 0.014 | 9.3738
9 | 0.6153 | 0.05446 | 0.0114 | 11.2982
10.5 | 0.8406 | 0.03914 | 0.0139 | 21.4768
11 | 0.8828 | 0.03745 | 0.0173 | 23.5728
11.5 | 0.853 | 0.04356 | 0.0215 | 19.5822
12 | 0.8509 | 0.04822 | 0.0242 | 17.6462
12.5 | 0.8826 | 0.05043 | 0.0259 | 17.5015
13 | 0.9331 | 0.05183 | 0.027 | 18.0031
13.5 | 0.9931 | 0.05367 | 0.0273 | 18.5038
14 | 1.0684 | 0.05641 | 0.0264 | 18.9399
14.5 | 1.083 | 0.06118 | 0.0277 | 17.7019
15 | 1.0938 | 0.06699 | 0.0286 | 16.3278
15.5 | 1.0841 | 0.07413 | 0.0295 | 14.6243
16 | 1.0533 | 0.08301 | 0.0294 | 12.6888
16.5 | 0.9962 | 0.09534 | 0.0269 | 10.4489
17 | 0.9162 | 0.1131 | 0.0197 | 8.1008
17.5 | 0.8446 | 0.13437 | 0.0085 | 6.2856
18.5 | 0.684 | 0.20389 | -0.0319 | 3.3548
19 | 0.7301 | 0.21176 | -0.0312 | 3.4478
19.5 | 0.7099 | 0.21752 | -0.0401 | 3.2636
20 | 0.7425 | 0.22446 | -0.0411 | 3.3079

## 13. Re 100k Mach 0.25 (1)
BIGFOIL.COM POLAR EXPORT
NACA65-220 a=0.8
NACA65-220 a=0.8 |  |  |  | Cl Max: | 1.225 | at alpha= | 9 | deg
JavaFoil+Calcfoil stall+Eppler ext transition |  |  |  | L/D Max: | 38.905 | at alpha= | 6 | deg
Re: | 100000 |  |  | Cd Min: | 0.01693 | at alpha= | 0 | deg
Mach: | 0.25 |  |  | Cl=0 at alpha= | -1.6066 | deg
|  |  |  | @ Cl=0.1, Cd= | 0.017739
|  |  |  | @ Cl=0.4, Cd= | 0.017845
|  |  |  | @ Cl=0.6, Cd= | 0.019384
alpha (deg) | Cl | Cd | Cm | Cl/Cd
-20 | -0.73 | 0.3121 | 0.002 | -2.338
-19.5 | -0.776 | 0.27949 | 0.001 | -2.776
-19 | -0.819 | 0.25875 | 0.001 | -3.164
-18.5 | -0.858 | 0.23424 | 0 | -3.661
-18 | -0.893 | 0.22355 | 0 | -3.992
-17.5 | -0.923 | 0.20541 | 0 | -4.495
-17 | -0.949 | 0.19229 | -0.001 | -4.938
-16.5 | -0.971 | 0.1791 | -0.001 | -5.421
-16 | -0.988 | 0.16347 | -0.002 | -6.042
-15.5 | -0.999 | 0.15226 | -0.002 | -6.559
-15 | -1.001 | 0.14583 | -0.003 | -6.863
-14.5 | -0.999 | 0.13421 | -0.003 | -7.44
-14 | -0.992 | 0.12531 | -0.003 | -7.916
-13.5 | -0.981 | 0.11682 | -0.004 | -8.401
-13 | -0.967 | 0.10822 | -0.004 | -8.933
-12.5 | -0.948 | 0.10115 | -0.005 | -9.373
-12 | -0.925 | 0.09439 | -0.005 | -9.803
-11.5 | -0.899 | 0.08953 | -0.006 | -10.046
-11 | -0.87 | 0.08363 | -0.007 | -10.409
-10.5 | -0.838 | 0.07727 | -0.007 | -10.846
-10 | -0.803 | 0.07317 | -0.008 | -10.974
-9.5 | -0.765 | 0.06829 | -0.008 | -11.208
-9 | -0.725 | 0.06356 | -0.009 | -11.414
-8.5 | -0.684 | 0.05974 | -0.009 | -11.442
-8 | -0.64 | 0.05655 | -0.01 | -11.315
-7.5 | -0.595 | 0.05313 | -0.011 | -11.195
-7 | -0.645 | 0.02506 | -0.022 | -25.761
-6.5 | -0.59 | 0.02404 | -0.023 | -24.551
-6 | -0.533 | 0.02318 | -0.025 | -23.008
-5.5 | -0.475 | 0.02232 | -0.026 | -21.304
-5 | -0.416 | 0.02156 | -0.027 | -19.308
-4.5 | -0.346 | 0.02021 | -0.027 | -17.11
-4 | -0.287 | 0.0198 | -0.028 | -14.474
-3.5 | -0.228 | 0.01932 | -0.029 | -11.774
-3 | -0.168 | 0.01891 | -0.03 | -8.886
-2.5 | -0.108 | 0.01854 | -0.031 | -5.84
-2 | -0.048 | 0.01825 | -0.032 | -2.612
-1.5 | 0.013 | 0.01801 | -0.033 | 0.731
-1 | 0.074 | 0.01781 | -0.034 | 4.17
-0.5 | 0.136 | 0.01764 | -0.035 | 7.696
0 | 0.199 | 0.01693 | -0.036 | 11.779
0.5 | 0.261 | 0.01718 | -0.037 | 15.173
1 | 0.322 | 0.01743 | -0.038 | 18.471
1.5 | 0.383 | 0.01774 | -0.04 | 21.567
2 | 0.443 | 0.01811 | -0.041 | 24.462
2.5 | 0.503 | 0.01856 | -0.042 | 27.082
3 | 0.563 | 0.01902 | -0.043 | 29.583
3.5 | 0.622 | 0.0196 | -0.044 | 31.717
4 | 0.677 | 0.02018 | -0.045 | 33.559
4.5 | 0.734 | 0.02088 | -0.046 | 35.169
5 | 0.79 | 0.02163 | -0.047 | 36.535
5.5 | 0.846 | 0.02235 | -0.048 | 37.866
6 | 0.901 | 0.02317 | -0.05 | 38.905
6.5 | 0.981 | 0.02685 | -0.053 | 36.551
7 | 1.034 | 0.02838 | -0.054 | 36.439
7.5 | 1.085 | 0.02978 | -0.055 | 36.446
8 | 1.134 | 0.03105 | -0.056 | 36.528
8.5 | 1.181 | 0.0326 | -0.057 | 36.242
9 | 1.225 | 0.03401 | -0.058 | 36.037
9.5 | 1.078 | 0.06674 | -0.028 | 16.145
10 | 1.109 | 0.07156 | -0.027 | 15.496
10.5 | 1.138 | 0.07657 | -0.027 | 14.86
11 | 1.163 | 0.08147 | -0.028 | 14.279
11.5 | 1.184 | 0.08817 | -0.028 | 13.432
12 | 1.201 | 0.09488 | -0.028 | 12.662
12.5 | 1.214 | 0.10087 | -0.028 | 12.031
13 | 1.221 | 0.10848 | -0.028 | 11.257
13.5 | 1.224 | 0.11632 | -0.028 | 10.519
14 | 1.221 | 0.12423 | -0.028 | 9.826

## 14. Re 100k Mach 0.25 (2)
BIGFOIL.COM POLAR EXPORT
NACA65-220 a=0.8
NACA65-220 a=0.8 |  |  |  | Cl Max: | 1.0424 | at alpha= | 14 | deg
XFOIL ncrit=9 |  |  |  | L/D Max: | 20.3507 | at alpha= | 10.5 | deg
Re: | 100000 |  |  | Cd Min: | 0.21694 | at alpha= | 19 | deg
Mach: | 0.25 |  |  | Cl=0 at alpha= | 4.8822 | deg
|  |  |  | @ Cl=0.1, Cd= | 0.056645
|  |  |  | @ Cl=0.4, Cd= | 0.059711
|  |  |  | @ Cl=0.6, Cd= | 0.05614
alpha (deg) | Cl | Cd | Cm | Cl/Cd
-17 | -0.4201 | 0.17768 | -0.0323 | -2.3644
-16.5 | -0.4286 | 0.1715 | -0.0385 | -2.4991
-16 | -0.392 | 0.16431 | -0.0396 | -2.3857
-15.5 | -0.4044 | 0.1576 | -0.0455 | -2.566
-15 | -0.3701 | 0.15119 | -0.0465 | -2.4479
-14.5 | -0.482 | 0.11356 | -0.0702 | -4.2445
-14 | -0.4729 | 0.105 | -0.0723 | -4.5038
-13.5 | -0.6692 | 0.07569 | -0.0874 | -8.8413
-13 | -0.7295 | 0.07191 | -0.0805 | -10.1446
-12.5 | -0.7923 | 0.06918 | -0.0717 | -11.4527
-12 | -0.8119 | 0.06074 | -0.0754 | -13.3668
-11.5 | -0.8081 | 0.0536 | -0.0785 | -15.0765
-11 | -0.7853 | 0.04801 | -0.0802 | -16.357
-10.5 | -0.7084 | 0.04276 | -0.0857 | -16.5669
-10 | -0.6129 | 0.03909 | -0.0918 | -15.6792
-9.5 | -0.495 | 0.03677 | -0.0984 | -13.4621
-9 | -0.4389 | 0.03551 | -0.0984 | -12.3599
-8.5 | -0.4378 | 0.03255 | -0.0944 | -13.4501
-7 | -0.484 | 0.03417 | -0.0627 | -14.1645
-6.5 | -0.2227 | 0.04679 | -0.0755 | -4.7596
-6 | -0.1203 | 0.04883 | -0.0786 | -2.4636
-5.5 | -0.0965 | 0.04949 | -0.0742 | -1.9499
-5 | -0.0769 | 0.05021 | -0.0692 | -1.5316
-4.5 | -0.0169 | 0.0503 | -0.0698 | -0.33598
-4 | -0.0135 | 0.05124 | -0.0628 | -0.26347
-3.5 | 0.0172 | 0.05122 | -0.0601 | 0.33581
-3 | -0.1371 | 0.05326 | -0.0295 | -2.5742
-2.5 | -0.0184 | 0.05294 | -0.0402 | -0.34756
-2 | -0.1951 | 0.05378 | -0.0063 | -3.6277
-1.5 | -0.4849 | 0.05213 | 0.0386 | -9.3017
-1 | -0.4795 | 0.05042 | 0.0427 | -9.5101
-0.5 | -0.3413 | 0.05114 | 0.032 | -6.6738
0 | -0.4116 | 0.04994 | 0.0441 | -8.2419
0.5 | -0.3643 | 0.05101 | 0.0433 | -7.1417
1.5 | -0.2968 | 0.05064 | 0.0441 | -5.861
2 | -0.2368 | 0.05264 | 0.0407 | -4.4985
3 | -0.1626 | 0.05333 | 0.0409 | -3.0489
3.5 | -0.1235 | 0.05427 | 0.04 | -2.2757
4 | -0.0841 | 0.05546 | 0.0402 | -1.5164
4.5 | -0.0383 | 0.05688 | 0.0386 | -0.67335
5 | 0.0118 | 0.05824 | 0.038 | 0.20261
5.5 | 0.1091 | 0.05648 | 0.0358 | 1.9317
6 | 0.1605 | 0.05715 | 0.0353 | 2.8084
6.5 | 0.2156 | 0.05768 | 0.0349 | 3.7379
7 | 0.2773 | 0.05803 | 0.0338 | 4.7786
7.5 | 0.3475 | 0.05816 | 0.0315 | 5.9749
8 | 0.3957 | 0.05974 | 0.0285 | 6.6237
8.5 | 0.5011 | 0.05903 | 0.0213 | 8.4889
9 | 0.6284 | 0.05531 | 0.0143 | 11.3614
9.5 | 0.6609 | 0.05282 | 0.0176 | 12.5123
10.5 | 0.8297 | 0.04077 | 0.0202 | 20.3507
11 | 0.8392 | 0.04265 | 0.0242 | 19.6764
11.5 | 0.8197 | 0.04867 | 0.0271 | 16.842
12 | 0.84 | 0.05185 | 0.0291 | 16.2006
12.5 | 0.8898 | 0.05316 | 0.0308 | 16.7381
13 | 0.95 | 0.05493 | 0.0317 | 17.2947
13.5 | 0.993 | 0.05848 | 0.0324 | 16.9802
14 | 1.0424 | 0.06297 | 0.0325 | 16.5539
14.5 | 1.0294 | 0.06976 | 0.0335 | 14.7563
15 | 1.0075 | 0.07809 | 0.0335 | 12.9018
15.5 | 0.9713 | 0.08845 | 0.0317 | 10.9813
16 | 0.9205 | 0.10165 | 0.0271 | 9.0556
16.5 | 0.8608 | 0.11839 | 0.0189 | 7.2709
17.5 | 0.6594 | 0.19411 | -0.0258 | 3.397
18 | 0.6966 | 0.20173 | -0.0267 | 3.4531
18.5 | 0.6865 | 0.20845 | -0.034 | 3.2934
19 | 0.7298 | 0.21694 | -0.034 | 3.3641

## 15. Re 100k Mach 0.50 (1)
BIGFOIL.COM POLAR EXPORT
NACA65-220 a=0.8
NACA65-220 a=0.8 |  |  |  | Cl Max: | 1.217 | at alpha= | 20 | deg
JavaFoil+Calcfoil stall+Eppler ext transition |  |  |  | L/D Max: | 36.021 | at alpha= | 5.5 | deg
Re: | 100000 |  |  | Cd Min: | 0.01884 | at alpha= | 0 | deg
Mach: | 0.5 |  |  | Cl=0 at alpha= | -1.6103 | deg
|  |  |  | @ Cl=0.1, Cd= | 0.019632
|  |  |  | @ Cl=0.4, Cd= | 0.019742
|  |  |  | @ Cl=0.6, Cd= | 0.02133
alpha (deg) | Cl | Cd | Cm | Cl/Cd
-20 | -1.044 | 0.3674 | 0.003 | -2.842
-19.5 | -1.017 | 0.36957 | 0.002 | -2.751
-19 | -0.986 | 0.33864 | 0.001 | -2.913
-18.5 | -0.959 | 0.32979 | 0.001 | -2.907
-18 | -0.931 | 0.318 | 0 | -2.929
-17.5 | -0.904 | 0.32191 | -0.001 | -2.807
-17 | -0.874 | 0.31408 | -0.001 | -2.781
-16.5 | -0.846 | 0.31115 | -0.002 | -2.718
-16 | -0.818 | 0.29725 | -0.002 | -2.752
-15.5 | -0.79 | 0.29405 | -0.003 | -2.687
-15 | -0.76 | 0.26683 | -0.003 | -2.85
-14.5 | -0.733 | 0.25939 | -0.004 | -2.824
-14 | -0.705 | 0.26141 | -0.004 | -2.696
-13.5 | -0.677 | 0.24717 | -0.005 | -2.738
-13 | -0.647 | 0.2258 | -0.005 | -2.867
-12.5 | -0.619 | 0.20893 | -0.006 | -2.965
-12 | -0.591 | 0.2051 | -0.006 | -2.883
-11.5 | -0.563 | 0.18274 | -0.007 | -3.083
-11 | -0.535 | 0.19718 | -0.007 | -2.714
-10.5 | -0.506 | 0.14384 | -0.007 | -3.519
-10 | -0.478 | 0.13231 | -0.007 | -3.612
-9.5 | -0.714 | 0.08534 | -0.008 | -8.371
-9 | -0.726 | 0.07569 | -0.009 | -9.598
-8.5 | -0.711 | 0.06791 | -0.01 | -10.467
-8 | -0.681 | 0.06238 | -0.011 | -10.915
-7.5 | -0.642 | 0.05789 | -0.011 | -11.099
-7 | -0.598 | 0.05339 | -0.012 | -11.206
-6.5 | -0.55 | 0.04999 | -0.013 | -11.006
-6 | -0.585 | 0.02682 | -0.027 | -21.811
-5.5 | -0.523 | 0.02567 | -0.028 | -20.386
-5 | -0.459 | 0.0246 | -0.029 | -18.667
-4.5 | -0.382 | 0.02261 | -0.029 | -16.907
-4 | -0.318 | 0.02197 | -0.031 | -14.464
-3.5 | -0.252 | 0.02141 | -0.032 | -11.779
-3 | -0.186 | 0.02103 | -0.033 | -8.845
-2.5 | -0.12 | 0.0206 | -0.034 | -5.828
-2 | -0.053 | 0.02023 | -0.035 | -2.614
-1.5 | 0.015 | 0.01993 | -0.036 | 0.733
-1 | 0.082 | 0.01968 | -0.037 | 4.187
-0.5 | 0.15 | 0.0195 | -0.038 | 7.719
0 | 0.221 | 0.01884 | -0.04 | 11.712
0.5 | 0.289 | 0.01912 | -0.041 | 15.094
1 | 0.356 | 0.01946 | -0.042 | 18.305
1.5 | 0.423 | 0.01989 | -0.043 | 21.289
2 | 0.49 | 0.02039 | -0.044 | 24.039
2.5 | 0.557 | 0.02092 | -0.045 | 26.611
3 | 0.623 | 0.02155 | -0.046 | 28.903
3.5 | 0.689 | 0.02228 | -0.048 | 30.918
4 | 0.749 | 0.02305 | -0.049 | 32.48
4.5 | 0.812 | 0.02386 | -0.05 | 34.016
5 | 0.873 | 0.02481 | -0.051 | 35.172
5.5 | 0.932 | 0.02588 | -0.052 | 36.021
6 | 1.016 | 0.03117 | -0.056 | 32.594
6.5 | 1.07 | 0.03292 | -0.057 | 32.515
7 | 1.12 | 0.03487 | -0.058 | 32.127
7.5 | 0.994 | 0.05571 | -0.029 | 17.845
8 | 1.026 | 0.06089 | -0.029 | 16.848
8.5 | 1.048 | 0.06662 | -0.027 | 15.736
9 | 1.057 | 0.07366 | -0.028 | 14.35
9.5 | 1.035 | 0.08382 | -0.027 | 12.351
10 | 0.906 | 0.10398 | -0.027 | 8.713
10.5 | 0.686 | 0.15759 | -0.028 | 4.352
11 | 0.714 | 0.17575 | -0.028 | 4.06
11.5 | 0.741 | 0.19523 | -0.028 | 3.797
12 | 0.77 | 0.21858 | -0.033 | 3.523
12.5 | 0.798 | 0.21064 | -0.033 | 3.788
13 | 0.825 | 0.21213 | -0.034 | 3.891
13.5 | 0.855 | 0.2554 | -0.037 | 3.346
14 | 0.882 | 0.25913 | -0.038 | 3.404
14.5 | 0.909 | 0.25864 | -0.039 | 3.516
15 | 0.937 | 0.27368 | -0.04 | 3.425
15.5 | 0.966 | 0.29154 | -0.043 | 3.315
16 | 0.994 | 0.28987 | -0.043 | 3.429
16.5 | 1.023 | 0.31906 | -0.046 | 3.207
17 | 1.051 | 0.32502 | -0.047 | 3.233
17.5 | 1.078 | 0.33247 | -0.048 | 3.242
18 | 1.105 | 0.34338 | -0.049 | 3.219
18.5 | 1.135 | 0.35434 | -0.051 | 3.204
19 | 1.162 | 0.36624 | -0.052 | 3.174
19.5 | 1.189 | 0.37587 | -0.053 | 3.164
20 | 1.217 | 0.38191 | -0.054 | 3.187

## 16. Re 100k Mach 0.50 (2)
BIGFOIL.COM POLAR EXPORT
NACA65-220 a=0.8
NACA65-220 a=0.8 |  |  |  | Cl Max: | 0.8298 | at alpha= | 12.5 | deg
XFOIL ncrit=9 |  |  |  | L/D Max: | 13.8593 | at alpha= | 10.5 | deg
Re: | 100000 |  |  | Cd Min: | 0.23434 | at alpha= | -20 | deg
Mach: | 0.5 |  |  | Cl=0 at alpha= | 4.675 | deg
|  |  |  | @ Cl=0.1, Cd= | 0.061292
|  |  |  | @ Cl=0.4, Cd= | 0.065375
|  |  |  | @ Cl=0.6, Cd= | 0.060568
alpha (deg) | Cl | Cd | Cm | Cl/Cd
-20 | -0.5303 | 0.23434 | -0.0094 | -2.263
-19.5 | -0.5242 | 0.23124 | -0.0168 | -2.2669
-19 | -0.4923 | 0.22016 | -0.0203 | -2.2361
-18.5 | -0.4645 | 0.21245 | -0.0242 | -2.1864
-17.5 | -0.4221 | 0.19788 | -0.0337 | -2.1331
-17 | -0.4372 | 0.19673 | -0.0419 | -2.2223
-16.5 | -0.383 | 0.18348 | -0.0432 | -2.0874
-16 | -0.3791 | 0.17858 | -0.0492 | -2.1229
-15.5 | -0.3453 | 0.16941 | -0.052 | -2.0383
-15 | -0.3607 | 0.16603 | -0.0581 | -2.1725
-14.5 | -0.3276 | 0.15715 | -0.0586 | -2.0846
-14 | -0.3413 | 0.15565 | -0.0532 | -2.1927
-13.5 | -0.3823 | 0.14104 | -0.0601 | -2.7106
-13 | -0.3617 | 0.12832 | -0.0713 | -2.8187
-12.5 | -0.4028 | 0.10599 | -0.0886 | -3.8004
-12 | -0.4282 | 0.08959 | -0.1016 | -4.7796
-11.5 | -0.4671 | 0.0749 | -0.1131 | -6.2363
-11 | -0.4986 | 0.06323 | -0.1215 | -7.8855
-10.5 | -0.512 | 0.05459 | -0.1263 | -9.379
-10 | -0.4883 | 0.04906 | -0.1277 | -9.9531
-9.5 | -0.4603 | 0.04505 | -0.1266 | -10.2175
-9 | -0.3951 | 0.04304 | -0.125 | -9.1798
-8.5 | -0.3381 | 0.0422 | -0.1219 | -8.0118
-8 | -0.3313 | 0.03973 | -0.117 | -8.3388
-7.5 | -0.3665 | 0.03783 | -0.1068 | -9.6881
-7 | -0.3223 | 0.04316 | -0.0967 | -7.4676
-6.5 | -0.2844 | 0.04783 | -0.088 | -5.9461
-6 | -0.1543 | 0.05443 | -0.0871 | -2.8348
-5.5 | -0.1527 | 0.05601 | -0.0782 | -2.7263
-5 | -0.0825 | 0.05714 | -0.0775 | -1.4438
-4.5 | -0.0935 | 0.05892 | -0.0668 | -1.5869
-4 | -0.103 | 0.0592 | -0.0576 | -1.7399
-3.5 | -0.1568 | 0.06091 | -0.0407 | -2.5743
-3 | -0.1722 | 0.06099 | -0.0306 | -2.8234
-2.5 | -0.1465 | 0.06124 | -0.0264 | -2.3922
-2 | -0.1613 | 0.06209 | -0.0162 | -2.5978
-1.5 | -0.1756 | 0.06195 | -0.0069 | -2.8345
-0.5 | -0.2397 | 0.06042 | 0.0171 | -3.9672
0 | -0.2607 | 0.05977 | 0.0267 | -4.3617
0.5 | -0.2894 | 0.05826 | 0.0362 | -4.9674
1.5 | -0.3294 | 0.0576 | 0.0505 | -5.7188
2 | -0.2972 | 0.05777 | 0.0526 | -5.1445
2.5 | -0.2567 | 0.05828 | 0.0522 | -4.4046
3 | -0.2037 | 0.05947 | 0.0505 | -3.4253
3.5 | -0.1679 | 0.05962 | 0.0515 | -2.8162
4 | -0.0553 | 0.05877 | 0.0463 | -0.94096
4.5 | -0.0175 | 0.0594 | 0.0477 | -0.29461
5 | 0.0325 | 0.06019 | 0.0465 | 0.53996
5.5 | 0.0842 | 0.06105 | 0.0466 | 1.3792
6 | 0.1423 | 0.06194 | 0.0456 | 2.2974
6.5 | 0.2065 | 0.06264 | 0.0446 | 3.2966
7 | 0.226 | 0.0641 | 0.0468 | 3.5257
7.5 | 0.2882 | 0.06452 | 0.0465 | 4.4668
8 | 0.3285 | 0.0657 | 0.0471 | 5
8.5 | 0.401 | 0.06537 | 0.0464 | 6.1343
9 | 0.4695 | 0.06565 | 0.0441 | 7.1516
9.5 | 0.6056 | 0.06035 | 0.0402 | 10.0348
10 | 0.7129 | 0.05229 | 0.0425 | 13.6336
10.5 | 0.7405 | 0.05343 | 0.045 | 13.8593
11 | 0.7399 | 0.05905 | 0.0455 | 12.5301
11.5 | 0.7707 | 0.06271 | 0.0465 | 12.2899
12 | 0.8075 | 0.06679 | 0.0473 | 12.0901
12.5 | 0.8298 | 0.07256 | 0.0471 | 11.4361
13 | 0.81 | 0.08283 | 0.0441 | 9.7791
13.5 | 0.7735 | 0.09579 | 0.0382 | 8.075
14 | 0.7197 | 0.11296 | 0.0282 | 6.3713
14.5 | 0.6684 | 0.13344 | 0.0153 | 5.009
15 | 0.6507 | 0.14964 | 0.0056 | 4.3484
15.5 | 0.6497 | 0.16259 | -0.002 | 3.9959
16 | 0.6533 | 0.17514 | -0.0093 | 3.7302
16.5 | 0.6709 | 0.18518 | -0.0144 | 3.623
17 | 0.6835 | 0.20653 | -0.024 | 3.3094
17.5 | 0.6755 | 0.2129 | -0.0325 | 3.1729

## 17. Re 250k Mach 0.00 (1)
BIGFOIL.COM POLAR EXPORT
NACA65-220 a=0.8
NACA65-220 a=0.8 |  |  |  | Cl Max: | 1.423 | at alpha= | 12 | deg
JavaFoil+Calcfoil stall+Eppler ext transition |  |  |  | L/D Max: | 64.5 | at alpha= | 6 | deg
Re: | 250000 |  |  | Cd Min: | 0.0108 | at alpha= | 1 | deg
Mach: | 0 |  |  | Cl=0 at alpha= | -1.6066 | deg
|  |  |  | @ Cl=0.1, Cd= | 0.0109
|  |  |  | @ Cl=0.4, Cd= | 0.011481
|  |  |  | @ Cl=0.6, Cd= | 0.012079
alpha (deg) | Cl | Cd | Cm | Cl/Cd
-20 | -1.089 | 0.19905 | 0.002 | -5.469
-19.5 | -1.098 | 0.18611 | 0.001 | -5.898
-19 | -1.105 | 0.17537 | 0.001 | -6.302
-18.5 | -1.111 | 0.16906 | 0.001 | -6.57
-18 | -1.113 | 0.16008 | 0 | -6.956
-17.5 | -1.114 | 0.15171 | 0 | -7.346
-17 | -1.113 | 0.14267 | -0.001 | -7.798
-16.5 | -1.108 | 0.13503 | -0.001 | -8.205
-16 | -1.101 | 0.12858 | -0.002 | -8.563
-15.5 | -1.091 | 0.12158 | -0.002 | -8.97
-15 | -1.075 | 0.11526 | -0.003 | -9.331
-14.5 | -1.057 | 0.10973 | -0.003 | -9.633
-14 | -1.037 | 0.10324 | -0.004 | -10.045
-13.5 | -1.014 | 0.09612 | -0.004 | -10.553
-13 | -0.989 | 0.0908 | -0.005 | -10.891
-12.5 | -0.962 | 0.08593 | -0.005 | -11.193
-12 | -0.932 | 0.08102 | -0.006 | -11.501
-11.5 | -0.9 | 0.07684 | -0.006 | -11.71
-11 | -0.866 | 0.07224 | -0.007 | -11.989
-10.5 | -0.831 | 0.0677 | -0.008 | -12.278
-10 | -0.93 | 0.02529 | -0.016 | -36.765
-9.5 | -0.885 | 0.02395 | -0.017 | -36.963
-9 | -0.838 | 0.02285 | -0.018 | -36.685
-8.5 | -0.789 | 0.02186 | -0.019 | -36.106
-8 | -0.739 | 0.02101 | -0.02 | -35.153
-7.5 | -0.686 | 0.02015 | -0.021 | -34.065
-7 | -0.633 | 0.01932 | -0.022 | -32.754
-6.5 | -0.578 | 0.01856 | -0.024 | -31.129
-6 | -0.522 | 0.01789 | -0.025 | -29.153
-5.5 | -0.465 | 0.01683 | -0.026 | -27.613
-5 | -0.403 | 0.01281 | -0.026 | -31.498
-4.5 | -0.345 | 0.01249 | -0.028 | -27.65
-4 | -0.287 | 0.01218 | -0.029 | -23.526
-3.5 | -0.228 | 0.01191 | -0.03 | -19.117
-3 | -0.168 | 0.01161 | -0.031 | -14.502
-2.5 | -0.109 | 0.01137 | -0.032 | -9.565
-2 | -0.048 | 0.01118 | -0.033 | -4.288
-1.5 | 0.013 | 0.01103 | -0.035 | 1.203
-1 | 0.075 | 0.01092 | -0.036 | 6.864
-0.5 | 0.137 | 0.01087 | -0.037 | 12.622
0 | 0.198 | 0.01103 | -0.038 | 17.959
0.5 | 0.259 | 0.01113 | -0.039 | 23.281
1 | 0.32 | 0.0108 | -0.041 | 29.634
1.5 | 0.381 | 0.01144 | -0.042 | 33.281
2 | 0.441 | 0.01157 | -0.043 | 38.149
2.5 | 0.502 | 0.01176 | -0.044 | 42.671
3 | 0.562 | 0.01194 | -0.045 | 47.059
3.5 | 0.622 | 0.01216 | -0.046 | 51.124
4 | 0.677 | 0.01246 | -0.047 | 54.356
4.5 | 0.735 | 0.01278 | -0.048 | 57.491
5 | 0.792 | 0.01317 | -0.049 | 60.12
5.5 | 0.847 | 0.01356 | -0.05 | 62.507
6 | 0.903 | 0.01399 | -0.051 | 64.5
6.5 | 0.96 | 0.02096 | -0.052 | 45.826
7 | 1.014 | 0.02186 | -0.053 | 46.357
7.5 | 1.065 | 0.02286 | -0.054 | 46.587
8 | 1.115 | 0.02403 | -0.055 | 46.383
8.5 | 1.163 | 0.02508 | -0.056 | 46.37
9 | 1.209 | 0.02623 | -0.056 | 46.084
9.5 | 1.252 | 0.02762 | -0.057 | 45.345
10 | 1.293 | 0.02898 | -0.058 | 44.607
10.5 | 1.33 | 0.03023 | -0.059 | 44.003
11 | 1.364 | 0.03185 | -0.06 | 42.826
11.5 | 1.395 | 0.03348 | -0.061 | 41.666
12 | 1.423 | 0.03502 | -0.061 | 40.626
12.5 | 1.234 | 0.08572 | -0.03 | 14.399
13 | 1.255 | 0.0911 | -0.031 | 13.776
13.5 | 1.271 | 0.09711 | -0.031 | 13.09
14 | 1.285 | 0.10338 | -0.03 | 12.426
14.5 | 1.295 | 0.1093 | -0.03 | 11.849
15 | 1.303 | 0.11561 | -0.03 | 11.274
15.5 | 1.308 | 0.12136 | -0.03 | 10.777
16 | 1.31 | 0.12971 | -0.031 | 10.102
16.5 | 1.31 | 0.13713 | -0.031 | 9.552
17 | 1.303 | 0.1423 | -0.031 | 9.159

## 18. Re 250k Mach 0.00 (2)
BIGFOIL.COM POLAR EXPORT
NACA65-220 a=0.8
NACA65-220 a=0.8 |  |  |  | Cl Max: | 1.1564 | at alpha= | 17 | deg
XFOIL ncrit=9 |  |  |  | L/D Max: | 63.3896 | at alpha= | 8 | deg
Re: | 250000 |  |  | Cd Min: | 0.20444 | at alpha= | -20 | deg
Mach: | 0 |  |  | Cl=0 at alpha= | -1.5316 | deg
|  |  |  | @ Cl=0.1, Cd= | 0.017079
|  |  |  | @ Cl=0.4, Cd= | 0.01761
|  |  |  | @ Cl=0.6, Cd= | 0.018401
alpha (deg) | Cl | Cd | Cm | Cl/Cd
-20 | -0.5285 | 0.20444 | -0.01 | -2.5851
-19.5 | -0.5105 | 0.19883 | -0.0135 | -2.5675
-19 | -0.5232 | 0.18783 | -0.0221 | -2.7855
-18.5 | -0.493 | 0.18345 | -0.0232 | -2.6874
-18 | -0.4739 | 0.17786 | -0.0262 | -2.6645
-17.5 | -0.4891 | 0.16542 | -0.0347 | -2.9567
-17 | -0.6153 | 0.11605 | -0.0578 | -5.302
-16.5 | -0.7135 | 0.09048 | -0.0719 | -7.8857
-16 | -0.8818 | 0.06639 | -0.0806 | -13.2821
-15.5 | -0.9103 | 0.05952 | -0.0808 | -15.294
-15 | -0.9207 | 0.05327 | -0.0803 | -17.2836
-14.5 | -0.9093 | 0.04803 | -0.0798 | -18.9319
-14 | -0.8957 | 0.04479 | -0.0781 | -19.9978
-13.5 | -0.8452 | 0.04122 | -0.0824 | -20.5046
-13 | -0.7878 | 0.0377 | -0.0867 | -20.8966
-12.5 | -0.7328 | 0.03509 | -0.0894 | -20.8834
-12 | -0.6757 | 0.03344 | -0.0894 | -20.2063
-11.5 | -0.6425 | 0.03217 | -0.0871 | -19.972
-11 | -0.6103 | 0.03093 | -0.0845 | -19.7317
-10.5 | -0.5807 | 0.02951 | -0.0817 | -19.6781
-10 | -0.5571 | 0.02788 | -0.0791 | -19.9821
-9.5 | -0.5368 | 0.02607 | -0.0762 | -20.5907
-9 | -0.5189 | 0.02423 | -0.0731 | -21.4156
-8.5 | -0.5063 | 0.02217 | -0.0693 | -22.8372
-8 | -0.5091 | 0.01951 | -0.0637 | -26.0943
-7.5 | -0.5347 | 0.01661 | -0.0545 | -32.1915
-7 | -0.5593 | 0.01452 | -0.0431 | -38.5193
-6.5 | -0.5388 | 0.01377 | -0.0374 | -39.1285
-6 | -0.4913 | 0.01412 | -0.036 | -34.7946
-5.5 | -0.4393 | 0.01449 | -0.0352 | -30.3175
-5 | -0.3838 | 0.01518 | -0.0348 | -25.2833
-4.5 | -0.3284 | 0.01634 | -0.0339 | -20.0979
-4 | -0.266 | 0.01724 | -0.0341 | -15.4292
-3.5 | -0.2127 | 0.01747 | -0.034 | -12.1752
-3 | -0.1568 | 0.01758 | -0.0343 | -8.9192
-2.5 | -0.1041 | 0.01726 | -0.0346 | -6.0313
-2 | -0.0504 | 0.0174 | -0.0348 | -2.8966
-1.5 | 0.0034 | 0.01726 | -0.0352 | 0.19699
-1 | 0.0578 | 0.01695 | -0.036 | 3.41
-0.5 | 0.1101 | 0.01711 | -0.0362 | 6.4348
0 | 0.1635 | 0.01717 | -0.0365 | 9.5224
0.5 | 0.2194 | 0.01706 | -0.0374 | 12.8605
1 | 0.2724 | 0.0172 | -0.0378 | 15.8372
1.5 | 0.3218 | 0.01752 | -0.0375 | 18.3676
2 | 0.3772 | 0.01761 | -0.0382 | 21.4196
2.5 | 0.4365 | 0.01761 | -0.0395 | 24.7871
3 | 0.4765 | 0.01833 | -0.0379 | 25.9956
3.5 | 0.5313 | 0.01846 | -0.0384 | 28.7811
4 | 0.5949 | 0.01832 | -0.0402 | 32.4727
4.5 | 0.6321 | 0.01891 | -0.0379 | 33.4268
5 | 0.6985 | 0.0185 | -0.0397 | 37.7568
5.5 | 0.7441 | 0.0185 | -0.0384 | 40.2216
6 | 0.8086 | 0.01772 | -0.0395 | 45.6321
6.5 | 0.8637 | 0.0165 | -0.0386 | 52.3455
7 | 0.9121 | 0.01572 | -0.0368 | 58.0216
7.5 | 0.9561 | 0.01536 | -0.0347 | 62.2461
8 | 0.9762 | 0.0154 | -0.0286 | 63.3896
8.5 | 0.9818 | 0.0157 | -0.0202 | 62.535
9 | 0.9725 | 0.01708 | -0.0108 | 56.9379
9.5 | 0.9402 | 0.02022 | -0.0002 | 46.4985
10 | 0.9111 | 0.02413 | 0.0082 | 37.758
10.5 | 0.8861 | 0.02837 | 0.015 | 31.2337
11 | 0.8806 | 0.03371 | 0.0159 | 26.1228
11.5 | 0.8874 | 0.03784 | 0.0169 | 23.4514
12 | 0.9012 | 0.04151 | 0.0177 | 21.7104
12.5 | 0.9157 | 0.04507 | 0.0187 | 20.3173
13 | 0.9353 | 0.04826 | 0.0194 | 19.3804
13.5 | 0.9567 | 0.05124 | 0.0203 | 18.671
14 | 0.983 | 0.05388 | 0.0209 | 18.2442
14.5 | 1.0165 | 0.0558 | 0.0218 | 18.2168
15 | 1.0459 | 0.05838 | 0.0223 | 17.9154
15.5 | 1.0754 | 0.06107 | 0.0227 | 17.6093
16 | 1.1072 | 0.06366 | 0.023 | 17.3924
16.5 | 1.1515 | 0.06598 | 0.0235 | 17.4523
17 | 1.1564 | 0.0713 | 0.0234 | 16.2188
17.5 | 1.1538 | 0.07763 | 0.0228 | 14.8628
18 | 1.1472 | 0.08493 | 0.0217 | 13.5076
18.5 | 1.1293 | 0.09383 | 0.0195 | 12.0356
19 | 1.0979 | 0.10519 | 0.0155 | 10.4373
19.5 | 1.046 | 0.12076 | 0.0083 | 8.6618
20 | 0.9701 | 0.14308 | -0.0046 | 6.7801

## 19. Re 250k Mach 0.10 (1)
BIGFOIL.COM POLAR EXPORT
NACA65-220 a=0.8
NACA65-220 a=0.8 |  |  |  | Cl Max: | 1.421 | at alpha= | 12 | deg
JavaFoil+Calcfoil stall+Eppler ext transition |  |  |  | L/D Max: | 64.318 | at alpha= | 6 | deg
Re: | 250000 |  |  | Cd Min: | 0.01092 | at alpha= | -0.5 | deg
Mach: | 0.1 |  |  | Cl=0 at alpha= | -1.6066 | deg
|  |  |  | @ Cl=0.1, Cd= | 0.010962
|  |  |  | @ Cl=0.4, Cd= | 0.011546
|  |  |  | @ Cl=0.6, Cd= | 0.012158
alpha (deg) | Cl | Cd | Cm | Cl/Cd
-20 | -1.052 | 0.1998 | 0.002 | -5.267
-19.5 | -1.065 | 0.18981 | 0.001 | -5.613
-19 | -1.076 | 0.18226 | 0.001 | -5.904
-18.5 | -1.085 | 0.17044 | 0.001 | -6.365
-18 | -1.091 | 0.16391 | 0 | -6.658
-17.5 | -1.095 | 0.1541 | 0 | -7.104
-17 | -1.096 | 0.14417 | -0.001 | -7.601
-16.5 | -1.094 | 0.136 | -0.001 | -8.046
-16 | -1.089 | 0.1323 | -0.002 | -8.235
-15.5 | -1.081 | 0.12353 | -0.002 | -8.753
-15 | -1.068 | 0.11644 | -0.003 | -9.173
-14.5 | -1.051 | 0.11084 | -0.003 | -9.485
-14 | -1.033 | 0.10421 | -0.004 | -9.91
-13.5 | -1.012 | 0.09672 | -0.004 | -10.459
-13 | -0.987 | 0.0925 | -0.005 | -10.675
-12.5 | -0.961 | 0.08629 | -0.005 | -11.137
-12 | -0.932 | 0.08237 | -0.006 | -11.316
-11.5 | -0.902 | 0.07689 | -0.007 | -11.732
-11 | -0.868 | 0.07232 | -0.007 | -12.004
-10.5 | -0.833 | 0.06794 | -0.008 | -12.256
-10 | -0.932 | 0.02549 | -0.016 | -36.559
-9.5 | -0.756 | 0.06018 | -0.009 | -12.562
-9 | -0.841 | 0.02306 | -0.018 | -36.466
-8.5 | -0.792 | 0.02203 | -0.019 | -35.958
-8 | -0.741 | 0.02115 | -0.02 | -35.054
-7.5 | -0.689 | 0.02032 | -0.021 | -33.911
-7 | -0.635 | 0.01943 | -0.022 | -32.686
-6.5 | -0.58 | 0.01867 | -0.024 | -31.088
-6 | -0.524 | 0.01803 | -0.025 | -29.058
-5.5 | -0.467 | 0.01669 | -0.026 | -27.96
-5 | -0.405 | 0.0129 | -0.027 | -31.396
-4.5 | -0.347 | 0.01255 | -0.028 | -27.634
-4 | -0.288 | 0.01225 | -0.029 | -23.491
-3.5 | -0.229 | 0.01198 | -0.03 | -19.086
-3 | -0.169 | 0.01169 | -0.031 | -14.455
-2.5 | -0.109 | 0.01144 | -0.032 | -9.539
-2 | -0.048 | 0.01125 | -0.033 | -4.279
-1.5 | 0.013 | 0.0111 | -0.035 | 1.201
-1 | 0.075 | 0.01099 | -0.036 | 6.848
-0.5 | 0.138 | 0.01092 | -0.037 | 12.617
0 | 0.199 | 0.01107 | -0.038 | 17.978
0.5 | 0.26 | 0.01118 | -0.039 | 23.295
1 | 0.322 | 0.0113 | -0.041 | 28.458
1.5 | 0.383 | 0.01152 | -0.042 | 33.207
2 | 0.443 | 0.01161 | -0.043 | 38.21
2.5 | 0.504 | 0.01178 | -0.044 | 42.769
3 | 0.564 | 0.01202 | -0.045 | 46.95
3.5 | 0.624 | 0.01225 | -0.046 | 50.956
4 | 0.68 | 0.01251 | -0.047 | 54.398
4.5 | 0.738 | 0.01282 | -0.048 | 57.579
5 | 0.795 | 0.01324 | -0.049 | 60.037
5.5 | 0.851 | 0.01367 | -0.05 | 62.263
6 | 0.906 | 0.01409 | -0.051 | 64.318
6.5 | 0.965 | 0.0211 | -0.052 | 45.71
7 | 1.018 | 0.02202 | -0.053 | 46.206
7.5 | 1.069 | 0.02304 | -0.054 | 46.405
8 | 1.119 | 0.02424 | -0.055 | 46.155
8.5 | 1.167 | 0.0253 | -0.056 | 46.117
9 | 1.213 | 0.02653 | -0.057 | 45.708
9.5 | 1.256 | 0.02791 | -0.058 | 45.012
10 | 1.296 | 0.02929 | -0.058 | 44.239
10.5 | 1.333 | 0.0306 | -0.059 | 43.542
11 | 1.366 | 0.03219 | -0.06 | 42.437
11.5 | 1.396 | 0.03391 | -0.061 | 41.163
12 | 1.421 | 0.03537 | -0.062 | 40.183
12.5 | 1.233 | 0.0866 | -0.03 | 14.236
13 | 1.252 | 0.09142 | -0.031 | 13.696
13.5 | 1.267 | 0.09787 | -0.03 | 12.943
14 | 1.278 | 0.10454 | -0.03 | 12.228
14.5 | 1.287 | 0.1096 | -0.03 | 11.74
15 | 1.293 | 0.11607 | -0.03 | 11.136
15.5 | 1.295 | 0.1227 | -0.03 | 10.555
16 | 1.295 | 0.13087 | -0.031 | 9.895
16.5 | 1.291 | 0.1399 | -0.031 | 9.229
17 | 1.282 | 0.14736 | -0.032 | 8.697

## 20. Re 250k Mach 0.10 (2)
BIGFOIL.COM POLAR EXPORT
NACA65-220 a=0.8
NACA65-220 a=0.8 |  |  |  | Cl Max: | 1.1448 | at alpha= | 17 | deg
XFOIL ncrit=9 |  |  |  | L/D Max: | 62.9503 | at alpha= | 8 | deg
Re: | 250000 |  |  | Cd Min: | 0.20527 | at alpha= | -20 | deg
Mach: | 0.1 |  |  | Cl=0 at alpha= | -1.5338 | deg
|  |  |  | @ Cl=0.1, Cd= | 0.01721
|  |  |  | @ Cl=0.4, Cd= | 0.017784
|  |  |  | @ Cl=0.6, Cd= | 0.018781
alpha (deg) | Cl | Cd | Cm | Cl/Cd
-20 | -0.5282 | 0.20527 | -0.0099 | -2.5732
-19.5 | -0.5101 | 0.19961 | -0.0134 | -2.5555
-19 | -0.5222 | 0.18881 | -0.0221 | -2.7657
-18.5 | -0.4916 | 0.18431 | -0.0231 | -2.6672
-18 | -0.4724 | 0.17866 | -0.0262 | -2.6441
-17.5 | -0.4869 | 0.16643 | -0.0347 | -2.9256
-17 | -0.5979 | 0.12079 | -0.0559 | -4.9499
-16.5 | -0.6592 | 0.09966 | -0.0674 | -6.6145
-16 | -0.8356 | 0.07028 | -0.081 | -11.8896
-15.5 | -0.8803 | 0.06163 | -0.0822 | -14.2836
-15 | -0.8964 | 0.05507 | -0.0822 | -16.2775
-14.5 | -0.8926 | 0.04972 | -0.0818 | -17.9525
-14 | -0.8835 | 0.0461 | -0.0802 | -19.1649
-13 | -0.7847 | 0.03848 | -0.0883 | -20.3924
-12.5 | -0.7317 | 0.03566 | -0.0907 | -20.5188
-12 | -0.6769 | 0.0339 | -0.0904 | -19.9676
-11.5 | -0.643 | 0.03259 | -0.0881 | -19.73
-11 | -0.6096 | 0.03132 | -0.0856 | -19.4636
-10.5 | -0.5784 | 0.02992 | -0.0828 | -19.3316
-10 | -0.5546 | 0.0283 | -0.0801 | -19.5972
-9.5 | -0.533 | 0.02652 | -0.0773 | -20.098
-9 | -0.5155 | 0.0246 | -0.0742 | -20.9553
-8.5 | -0.5028 | 0.02251 | -0.0705 | -22.3367
-8 | -0.503 | 0.01994 | -0.0651 | -25.2257
-7.5 | -0.5266 | 0.01689 | -0.0565 | -31.1782
-7 | -0.5544 | 0.0148 | -0.0448 | -37.4595
-6.5 | -0.5406 | 0.01383 | -0.038 | -39.0889
-6 | -0.4934 | 0.01418 | -0.0365 | -34.7955
-5.5 | -0.4421 | 0.01452 | -0.0355 | -30.4477
-5 | -0.3862 | 0.01521 | -0.0351 | -25.3912
-4.5 | -0.3284 | 0.01649 | -0.0343 | -19.9151
-4 | -0.2664 | 0.01738 | -0.0344 | -15.328
-3.5 | -0.2141 | 0.01757 | -0.0342 | -12.1855
-3 | -0.1569 | 0.01771 | -0.0345 | -8.8594
-2.5 | -0.1045 | 0.01739 | -0.0348 | -6.0092
-2 | -0.051 | 0.01751 | -0.035 | -2.9126
-1.5 | 0.0037 | 0.01739 | -0.0354 | 0.21277
-1 | 0.0583 | 0.01708 | -0.0362 | 3.4133
-0.5 | 0.1095 | 0.01724 | -0.0362 | 6.3515
0 | 0.164 | 0.01728 | -0.0366 | 9.4907
0.5 | 0.2206 | 0.01719 | -0.0375 | 12.833
1 | 0.2712 | 0.01738 | -0.0376 | 15.6041
1.5 | 0.3222 | 0.01765 | -0.0374 | 18.255
2 | 0.3786 | 0.01773 | -0.0382 | 21.3536
2.5 | 0.4342 | 0.01787 | -0.039 | 24.2977
3 | 0.4764 | 0.0185 | -0.0376 | 25.7514
3.5 | 0.5331 | 0.01859 | -0.0383 | 28.6767
4 | 0.5899 | 0.01869 | -0.0391 | 31.5623
4.5 | 0.633 | 0.01908 | -0.0376 | 33.1761
5 | 0.7021 | 0.01863 | -0.0397 | 37.6865
5.5 | 0.746 | 0.01866 | -0.0381 | 39.9786
6 | 0.807 | 0.01799 | -0.0386 | 44.8583
6.5 | 0.8661 | 0.01661 | -0.0382 | 52.1433
7 | 0.9163 | 0.01578 | -0.0365 | 58.0672
7.5 | 0.9544 | 0.01554 | -0.0334 | 61.4157
8 | 0.9751 | 0.01549 | -0.0272 | 62.9503
8.5 | 0.9779 | 0.01596 | -0.0185 | 61.2719
9 | 0.9667 | 0.01751 | -0.0089 | 55.2085
9.5 | 0.9336 | 0.02084 | 0.0015 | 44.7985
10 | 0.9043 | 0.02488 | 0.0096 | 36.3465
10.5 | 0.8789 | 0.02928 | 0.0163 | 30.0171
11 | 0.8736 | 0.03455 | 0.0174 | 25.2851
11.5 | 0.883 | 0.03867 | 0.0178 | 22.8342
12 | 0.8973 | 0.04236 | 0.0186 | 21.1827
12.5 | 0.9128 | 0.04592 | 0.0195 | 19.878
13 | 0.9319 | 0.04919 | 0.0202 | 18.9449
13.5 | 0.9551 | 0.05208 | 0.0211 | 18.3391
14 | 0.9821 | 0.05471 | 0.0218 | 17.951
14.5 | 1.019 | 0.05639 | 0.0228 | 18.0706
15 | 1.0456 | 0.05935 | 0.0232 | 17.6175
15.5 | 1.0751 | 0.06215 | 0.0236 | 17.2985
16 | 1.1069 | 0.06486 | 0.024 | 17.066
16.5 | 1.1438 | 0.06795 | 0.0244 | 16.833
17 | 1.1448 | 0.07381 | 0.0242 | 15.5101
17.5 | 1.137 | 0.08091 | 0.0233 | 14.0527
18 | 1.1236 | 0.08922 | 0.0216 | 12.5936
18.5 | 1.0987 | 0.0994 | 0.0184 | 11.0533
19 | 1.0591 | 0.11252 | 0.013 | 9.4125
19.5 | 1.0007 | 0.13026 | 0.0036 | 7.6823
20 | 0.9251 | 0.15437 | -0.0112 | 5.9927

## 21. Re 250k Mach 0.25 (1)
BIGFOIL.COM POLAR EXPORT
NACA65-220 a=0.8
NACA65-220 a=0.8 |  |  |  | Cl Max: | 1.369 | at alpha= | 11 | deg
JavaFoil+Calcfoil stall+Eppler ext transition |  |  |  | L/D Max: | 63.152 | at alpha= | 6 | deg
Re: | 250000 |  |  | Cd Min: | 0.0112 | at alpha= | -0.5 | deg
Mach: | 0.25 |  |  | Cl=0 at alpha= | -1.6111 | deg
|  |  |  | @ Cl=0.1, Cd= | 0.011258
|  |  |  | @ Cl=0.4, Cd= | 0.011748
|  |  |  | @ Cl=0.6, Cd= | 0.01241
alpha (deg) | Cl | Cd | Cm | Cl/Cd
-20 | -0.73 | 0.25183 | 0.002 | -2.899
-19.5 | -0.776 | 0.22839 | 0.001 | -3.398
-19 | -0.819 | 0.21093 | 0.001 | -3.882
-18.5 | -0.858 | 0.1974 | 0 | -4.346
-18 | -0.893 | 0.18685 | 0 | -4.778
-17.5 | -0.924 | 0.17527 | 0 | -5.27
-17 | -0.95 | 0.16229 | -0.001 | -5.853
-16.5 | -0.971 | 0.1507 | -0.001 | -6.446
-16 | -0.988 | 0.14047 | -0.002 | -7.035
-15.5 | -0.999 | 0.1317 | -0.002 | -7.587
-15 | -1.002 | 0.12651 | -0.003 | -7.919
-14.5 | -0.999 | 0.11705 | -0.003 | -8.539
-14 | -0.993 | 0.11073 | -0.004 | -8.968
-13.5 | -0.982 | 0.10225 | -0.004 | -9.609
-13 | -0.968 | 0.0969 | -0.005 | -9.989
-12.5 | -0.949 | 0.09034 | -0.005 | -10.507
-12 | -0.927 | 0.08468 | -0.006 | -10.941
-11.5 | -0.9 | 0.07962 | -0.006 | -11.309
-11 | -0.872 | 0.07431 | -0.007 | -11.735
-10.5 | -0.84 | 0.06974 | -0.008 | -12.047
-10 | -0.805 | 0.06557 | -0.008 | -12.27
-9.5 | -0.767 | 0.06136 | -0.009 | -12.508
-9 | -0.854 | 0.02424 | -0.018 | -35.233
-8.5 | -0.806 | 0.02318 | -0.02 | -34.775
-8 | -0.756 | 0.02209 | -0.021 | -34.221
-7.5 | -0.703 | 0.02118 | -0.022 | -33.217
-7 | -0.649 | 0.02029 | -0.023 | -31.99
-6.5 | -0.594 | 0.01904 | -0.024 | -31.18
-6 | -0.536 | 0.01859 | -0.025 | -28.85
-5.5 | -0.478 | 0.01785 | -0.026 | -26.78
-5 | -0.419 | 0.0172 | -0.027 | -24.338
-4.5 | -0.355 | 0.01293 | -0.028 | -27.482
-4 | -0.295 | 0.01266 | -0.029 | -23.294
-3.5 | -0.234 | 0.01234 | -0.031 | -18.972
-3 | -0.173 | 0.01208 | -0.032 | -14.324
-2.5 | -0.112 | 0.01182 | -0.033 | -9.444
-2 | -0.049 | 0.0116 | -0.034 | -4.244
-1.5 | 0.014 | 0.01143 | -0.035 | 1.193
-1 | 0.077 | 0.01129 | -0.037 | 6.818
-0.5 | 0.141 | 0.0112 | -0.038 | 12.573
0 | 0.204 | 0.01129 | -0.039 | 18.065
0.5 | 0.267 | 0.01142 | -0.04 | 23.386
1 | 0.33 | 0.01155 | -0.042 | 28.552
1.5 | 0.393 | 0.01172 | -0.043 | 33.481
2 | 0.455 | 0.01197 | -0.044 | 37.994
2.5 | 0.517 | 0.01216 | -0.045 | 42.519
3 | 0.579 | 0.01232 | -0.046 | 46.993
3.5 | 0.64 | 0.01258 | -0.047 | 50.899
4 | 0.698 | 0.01294 | -0.048 | 53.889
4.5 | 0.756 | 0.01328 | -0.049 | 56.942
5 | 0.814 | 0.0137 | -0.05 | 59.411
5.5 | 0.871 | 0.01419 | -0.051 | 61.384
6 | 0.927 | 0.01468 | -0.052 | 63.152
6.5 | 0.987 | 0.02204 | -0.053 | 44.769
7 | 1.04 | 0.02309 | -0.054 | 45.036
7.5 | 1.091 | 0.02436 | -0.055 | 44.806
8 | 1.141 | 0.02548 | -0.056 | 44.766
8.5 | 1.188 | 0.02677 | -0.057 | 44.373
9 | 1.233 | 0.02813 | -0.058 | 43.815
9.5 | 1.274 | 0.02968 | -0.059 | 42.914
10 | 1.31 | 0.0311 | -0.06 | 42.116
10.5 | 1.341 | 0.03273 | -0.061 | 40.989
11 | 1.369 | 0.0346 | -0.061 | 39.56
11.5 | 1.186 | 0.07864 | -0.03 | 15.086
12 | 1.203 | 0.08488 | -0.03 | 14.177
12.5 | 1.215 | 0.09003 | -0.029 | 13.492
13 | 1.222 | 0.09583 | -0.029 | 12.749
13.5 | 1.224 | 0.10258 | -0.029 | 11.934
14 | 1.221 | 0.11008 | -0.029 | 11.094
14.5 | 1.213 | 0.11621 | -0.029 | 10.438
15 | 1.2 | 0.12531 | -0.031 | 9.576
15.5 | 1.181 | 0.13177 | -0.031 | 8.964
16 | 1.157 | 0.14199 | -0.031 | 8.147

## 22. Re 250k Mach 0.25 (2)
BIGFOIL.COM POLAR EXPORT
NACA65-220 a=0.8
NACA65-220 a=0.8 |  |  |  | Cl Max: | 1.0855 | at alpha= | 16.5 | deg
XFOIL ncrit=9 |  |  |  | L/D Max: | 58.4563 | at alpha= | 7.5 | deg
Re: | 250000 |  |  | Cd Min: | 0.21534 | at alpha= | 20 | deg
Mach: | 0.25 |  |  | Cl=0 at alpha= | -1.5478 | deg
|  |  |  | @ Cl=0.1, Cd= | 0.01794
|  |  |  | @ Cl=0.4, Cd= | 0.018847
|  |  |  | @ Cl=0.6, Cd= | 0.020077
alpha (deg) | Cl | Cd | Cm | Cl/Cd
-19 | -0.5174 | 0.19398 | -0.0218 | -2.6673
-18.5 | -0.485 | 0.18882 | -0.0229 | -2.5686
-18 | -0.4657 | 0.18284 | -0.0263 | -2.547
-17.5 | -0.4764 | 0.17167 | -0.0347 | -2.7751
-17 | -0.4447 | 0.16741 | -0.0356 | -2.6564
-16 | -0.5519 | 0.11456 | -0.0621 | -4.8176
-15.5 | -0.6391 | 0.09005 | -0.0767 | -7.0972
-15 | -0.7066 | 0.07402 | -0.0849 | -9.5461
-14.5 | -0.7481 | 0.06368 | -0.0885 | -11.7478
-14 | -0.7753 | 0.05628 | -0.0895 | -13.7758
-13.5 | -0.7746 | 0.0496 | -0.0929 | -15.6169
-13 | -0.7501 | 0.04355 | -0.0971 | -17.2239
-12.5 | -0.7185 | 0.03941 | -0.098 | -18.2314
-12 | -0.6945 | 0.03685 | -0.0954 | -18.8467
-11.5 | -0.6455 | 0.035 | -0.0936 | -18.4429
-11 | -0.6088 | 0.03346 | -0.0911 | -18.1949
-10.5 | -0.5721 | 0.03207 | -0.0887 | -17.8391
-10 | -0.5411 | 0.03044 | -0.086 | -17.776
-9.5 | -0.5143 | 0.02882 | -0.0833 | -17.8452
-9 | -0.4975 | 0.02667 | -0.0799 | -18.6539
-8.5 | -0.4824 | 0.0245 | -0.0766 | -19.6898
-8 | -0.4732 | 0.02217 | -0.0724 | -21.3442
-7.5 | -0.4878 | 0.01895 | -0.0656 | -25.7414
-7 | -0.5213 | 0.01617 | -0.0548 | -32.2387
-6.5 | -0.5452 | 0.01428 | -0.0427 | -38.1793
-6 | -0.5052 | 0.01444 | -0.0393 | -34.9861
-5.5 | -0.4525 | 0.0149 | -0.0379 | -30.3691
-5 | -0.3991 | 0.01548 | -0.0369 | -25.7817
-4.5 | -0.3344 | 0.01696 | -0.0363 | -19.717
-4 | -0.2737 | 0.01799 | -0.036 | -15.214
-3.5 | -0.2202 | 0.0182 | -0.0355 | -12.0989
-3 | -0.1582 | 0.01832 | -0.036 | -8.6354
-2.5 | -0.1048 | 0.01848 | -0.0359 | -5.671
-2 | -0.0539 | 0.01809 | -0.0359 | -2.9795
-1.5 | 0.0057 | 0.01803 | -0.0364 | 0.31614
-1 | 0.0565 | 0.0181 | -0.0364 | 3.1215
-0.5 | 0.108 | 0.01791 | -0.0366 | 6.0302
0 | 0.1674 | 0.01784 | -0.0372 | 9.3834
0.5 | 0.219 | 0.01815 | -0.0371 | 12.0661
1 | 0.2685 | 0.01829 | -0.037 | 14.6802
1.5 | 0.3265 | 0.01829 | -0.0376 | 17.8513
2 | 0.3831 | 0.01857 | -0.038 | 20.63
2.5 | 0.4228 | 0.01922 | -0.0364 | 21.9979
3 | 0.4804 | 0.0193 | -0.0369 | 24.8912
3.5 | 0.5375 | 0.01957 | -0.0372 | 27.4655
4 | 0.5749 | 0.02022 | -0.035 | 28.4322
4.5 | 0.6452 | 0.01982 | -0.037 | 32.553
5 | 0.6779 | 0.02055 | -0.0336 | 32.9878
5.5 | 0.7649 | 0.01933 | -0.0377 | 39.5706
6 | 0.8126 | 0.01896 | -0.0356 | 42.8586
6.5 | 0.8857 | 0.01705 | -0.0364 | 51.9472
7 | 0.9183 | 0.01658 | -0.0315 | 55.386
7.5 | 0.9505 | 0.01626 | -0.0267 | 58.4563
8 | 0.9549 | 0.01661 | -0.0178 | 57.4895
8.5 | 0.9584 | 0.01757 | -0.0099 | 54.5475
9 | 0.9339 | 0.02024 | 0.0002 | 46.1413
9.5 | 0.8994 | 0.02442 | 0.0093 | 36.8305
10 | 0.8703 | 0.02911 | 0.0162 | 29.8969
11 | 0.8416 | 0.03864 | 0.0246 | 21.7805
11.5 | 0.8604 | 0.04311 | 0.0228 | 19.9582
12 | 0.876 | 0.04708 | 0.0232 | 18.6066
12.5 | 0.8982 | 0.05041 | 0.0238 | 17.8179
13 | 0.9193 | 0.05372 | 0.0247 | 17.1128
13.5 | 0.9484 | 0.05648 | 0.0255 | 16.7918
14 | 0.9794 | 0.05908 | 0.0263 | 16.5775
14.5 | 1.0146 | 0.06153 | 0.0274 | 16.4895
15 | 1.0378 | 0.06537 | 0.0279 | 15.8758
15.5 | 1.0593 | 0.06959 | 0.0282 | 15.222
16 | 1.0749 | 0.07456 | 0.0281 | 14.4166
16.5 | 1.0855 | 0.08067 | 0.0278 | 13.4561
17 | 1.0634 | 0.09002 | 0.0254 | 11.8129
17.5 | 1.0302 | 0.10157 | 0.0211 | 10.1428
18 | 0.995 | 0.11456 | 0.015 | 8.6854
18.5 | 0.9484 | 0.13078 | 0.0057 | 7.2519
19 | 0.8961 | 0.15022 | -0.0065 | 5.9653
19.5 | 0.7405 | 0.21237 | -0.039 | 3.4868
20 | 0.7759 | 0.21534 | -0.0386 | 3.6031

## 23. Re 250k Mach 0.50 (1)
BIGFOIL.COM POLAR EXPORT
NACA65-220 a=0.8
NACA65-220 a=0.8 |  |  |  | Cl Max: | 1.218 | at alpha= | 20 | deg
JavaFoil+Calcfoil stall+Eppler ext transition |  |  |  | L/D Max: | 56.562 | at alpha= | 5.5 | deg
Re: | 250000 |  |  | Cd Min: | 0.0124 | at alpha= | 0 | deg
Mach: | 0.5 |  |  | Cl=0 at alpha= | -1.6087 | deg
|  |  |  | @ Cl=0.1, Cd= | 0.012746
|  |  |  | @ Cl=0.4, Cd= | 0.012873
|  |  |  | @ Cl=0.6, Cd= | 0.013783
alpha (deg) | Cl | Cd | Cm | Cl/Cd
-20 | -1.044 | 0.28498 | 0.003 | -3.664
-19.5 | -1.017 | 0.2793 | 0.002 | -3.641
-19 | -0.986 | 0.25343 | 0.001 | -3.893
-18.5 | -0.959 | 0.25203 | 0.001 | -3.805
-18 | -0.931 | 0.24833 | 0 | -3.751
-17.5 | -0.904 | 0.23563 | -0.001 | -3.835
-17 | -0.874 | 0.2357 | -0.001 | -3.707
-16.5 | -0.846 | 0.22774 | -0.002 | -3.714
-16 | -0.818 | 0.22408 | -0.002 | -3.65
-15.5 | -0.79 | 0.22005 | -0.003 | -3.591
-15 | -0.761 | 0.19919 | -0.003 | -3.818
-14.5 | -0.733 | 0.1953 | -0.004 | -3.751
-14 | -0.705 | 0.19552 | -0.004 | -3.604
-13.5 | -0.677 | 0.18443 | -0.005 | -3.67
-13 | -0.648 | 0.1705 | -0.005 | -3.798
-12.5 | -0.619 | 0.15682 | -0.006 | -3.95
-12 | -0.591 | 0.15321 | -0.006 | -3.86
-11.5 | -0.563 | 0.14018 | -0.007 | -4.019
-11 | -0.535 | 0.14664 | -0.007 | -3.649
-10.5 | -0.506 | 0.1147 | -0.007 | -4.414
-10 | -0.478 | 0.10369 | -0.008 | -4.61
-9.5 | -0.715 | 0.07509 | -0.009 | -9.523
-9 | -0.727 | 0.06512 | -0.01 | -11.166
-8.5 | -0.712 | 0.06073 | -0.011 | -11.716
-8 | -0.681 | 0.0559 | -0.011 | -12.19
-7.5 | -0.643 | 0.05168 | -0.012 | -12.44
-7 | -0.703 | 0.02408 | -0.025 | -29.194
-6.5 | -0.647 | 0.02291 | -0.026 | -28.261
-6 | -0.588 | 0.02172 | -0.028 | -27.072
-5.5 | -0.526 | 0.02067 | -0.029 | -25.444
-5 | -0.462 | 0.01974 | -0.03 | -23.383
-4.5 | -0.391 | 0.01487 | -0.031 | -26.32
-4 | -0.325 | 0.01439 | -0.032 | -22.603
-3.5 | -0.258 | 0.01399 | -0.033 | -18.473
-3 | -0.191 | 0.01371 | -0.035 | -13.921
-2.5 | -0.123 | 0.0134 | -0.036 | -9.191
-2 | -0.054 | 0.01314 | -0.037 | -4.132
-1.5 | 0.015 | 0.01294 | -0.039 | 1.16
-1 | 0.085 | 0.01277 | -0.04 | 6.631
-0.5 | 0.155 | 0.01266 | -0.041 | 12.229
0 | 0.226 | 0.0124 | -0.042 | 18.26
0.5 | 0.296 | 0.01256 | -0.044 | 23.599
1 | 0.366 | 0.01275 | -0.045 | 28.701
1.5 | 0.435 | 0.013 | -0.046 | 33.48
2 | 0.504 | 0.0133 | -0.048 | 37.913
2.5 | 0.573 | 0.01362 | -0.049 | 42.056
3 | 0.641 | 0.01403 | -0.05 | 45.645
3.5 | 0.708 | 0.01451 | -0.052 | 48.787
4 | 0.769 | 0.01484 | -0.053 | 51.826
4.5 | 0.833 | 0.01561 | -0.054 | 53.362
5 | 0.895 | 0.01618 | -0.055 | 55.307
5.5 | 0.955 | 0.01689 | -0.056 | 56.562
6 | 1.021 | 0.02555 | -0.058 | 39.959
6.5 | 1.076 | 0.02706 | -0.059 | 39.765
7 | 1.126 | 0.02879 | -0.06 | 39.121
7.5 | 1.171 | 0.03063 | -0.061 | 38.225
8 | 1.207 | 0.03272 | -0.062 | 36.891
8.5 | 1.05 | 0.05976 | -0.03 | 17.568
9 | 1.057 | 0.06496 | -0.028 | 16.277
9.5 | 1.036 | 0.07337 | -0.028 | 14.114
10 | 0.906 | 0.08605 | -0.027 | 10.529
10.5 | 0.686 | 0.12216 | -0.028 | 5.615
11 | 0.714 | 0.13217 | -0.029 | 5.4
11.5 | 0.741 | 0.14907 | -0.029 | 4.973
12 | 0.77 | 0.16528 | -0.033 | 4.66
12.5 | 0.798 | 0.15796 | -0.033 | 5.051
13 | 0.825 | 0.16423 | -0.034 | 5.026
13.5 | 0.855 | 0.18891 | -0.037 | 4.524
14 | 0.882 | 0.19267 | -0.038 | 4.578
14.5 | 0.909 | 0.19508 | -0.039 | 4.662
15 | 0.938 | 0.20646 | -0.041 | 4.543
15.5 | 0.966 | 0.21509 | -0.043 | 4.493
16 | 0.994 | 0.22178 | -0.044 | 4.482
16.5 | 1.024 | 0.24192 | -0.046 | 4.232
17 | 1.051 | 0.24203 | -0.047 | 4.342
17.5 | 1.078 | 0.24901 | -0.048 | 4.329
18 | 1.106 | 0.25631 | -0.049 | 4.314
18.5 | 1.135 | 0.26355 | -0.051 | 4.308
19 | 1.162 | 0.27788 | -0.052 | 4.183
19.5 | 1.189 | 0.27902 | -0.053 | 4.262
20 | 1.218 | 0.29426 | -0.054 | 4.14

## 24. Re 250k Mach 0.50 (2)
BIGFOIL.COM POLAR EXPORT
NACA65-220 a=0.8
NACA65-220 a=0.8 |  |  |  | Cl Max: | 0.8802 | at alpha= | 13.5 | deg
XFOIL ncrit=9 |  |  |  | L/D Max: | 29.993 | at alpha= | 8.5 | deg
Re: | 250000 |  |  | Cd Min: | 0.21964 | at alpha= | 18.5 | deg
Mach: | 0.5 |  |  | Cl=0 at alpha= | -1.562 | deg
|  |  |  | @ Cl=0.1, Cd= | 0.022174
|  |  |  | @ Cl=0.4, Cd= | 0.034133
|  |  |  | @ Cl=0.6, Cd= | 0.03486
alpha (deg) | Cl | Cd | Cm | Cl/Cd
-16 | -0.384 | 0.16643 | -0.0521 | -2.3073
-15.5 | -0.3573 | 0.15951 | -0.0563 | -2.24
-14.5 | -0.343 | 0.12962 | -0.079 | -2.6462
-14 | -0.3455 | 0.11729 | -0.0862 | -2.9457
-13.5 | -0.3873 | 0.09895 | -0.0959 | -3.9141
-13 | -0.4418 | 0.08215 | -0.1057 | -5.378
-12.5 | -0.484 | 0.07018 | -0.1112 | -6.8966
-12 | -0.5164 | 0.06086 | -0.1137 | -8.485
-11.5 | -0.5388 | 0.05325 | -0.1142 | -10.1183
-11 | -0.548 | 0.047 | -0.1133 | -11.6596
-10.5 | -0.538 | 0.04235 | -0.1113 | -12.7037
-10 | -0.5077 | 0.03919 | -0.1084 | -12.9548
-9.5 | -0.4712 | 0.03682 | -0.1058 | -12.7974
-9 | -0.4327 | 0.03496 | -0.1027 | -12.377
-8.5 | -0.4061 | 0.03273 | -0.0994 | -12.4076
-8 | -0.3882 | 0.0302 | -0.0962 | -12.8543
-7.5 | -0.3797 | 0.02737 | -0.0918 | -13.8729
-7 | -0.389 | 0.02395 | -0.0865 | -16.2422
-6.5 | -0.4285 | 0.01974 | -0.0775 | -21.7072
-6 | -0.4817 | 0.01671 | -0.064 | -28.827
-5.5 | -0.4781 | 0.01666 | -0.053 | -28.6975
-5 | -0.4265 | 0.01766 | -0.0491 | -24.1506
-4.5 | -0.3489 | 0.01963 | -0.0477 | -17.7738
-4 | -0.2537 | 0.02248 | -0.0486 | -11.2856
-3.5 | -0.197 | 0.02288 | -0.0467 | -8.6101
-3 | -0.1554 | 0.02221 | -0.0438 | -6.9968
-2.5 | -0.0942 | 0.02299 | -0.0429 | -4.0974
-2 | -0.06 | 0.02215 | -0.0397 | -2.7088
-1.5 | 0.0085 | 0.02224 | -0.0401 | 0.38219
-1 | 0.038 | 0.02268 | -0.0359 | 1.6755
-0.5 | 0.0851 | 0.02217 | -0.0345 | 3.8385
0 | 0.1523 | 0.02219 | -0.0351 | 6.8635
0.5 | 0.155 | 0.02341 | -0.0274 | 6.6211
1 | 0.2182 | 0.02319 | -0.028 | 9.4092
2 | 0.1638 | 0.02884 | -0.0061 | 5.6796
2.5 | 0.2414 | 0.0282 | -0.0079 | 8.5603
3 | 0.3178 | 0.02779 | -0.0092 | 11.4358
4.5 | 0.3597 | 0.0347 | 0.0041 | 10.366
5 | 0.4485 | 0.03345 | 0.0022 | 13.4081
6.5 | 0.5778 | 0.03562 | 0.0088 | 16.2212
7 | 0.6853 | 0.03194 | 0.0082 | 21.4559
7.5 | 0.7605 | 0.02939 | 0.0103 | 25.8761
8 | 0.828 | 0.02792 | 0.0128 | 29.6562
8.5 | 0.8596 | 0.02866 | 0.0177 | 29.993
9 | 0.832 | 0.03345 | 0.0247 | 24.8729
9.5 | 0.8016 | 0.0394 | 0.0298 | 20.3452
10 | 0.781 | 0.04551 | 0.033 | 17.1611
10.5 | 0.7782 | 0.05077 | 0.0355 | 15.3279
11 | 0.7854 | 0.05546 | 0.0375 | 14.1616
11.5 | 0.7993 | 0.05959 | 0.0397 | 13.4133
12 | 0.8189 | 0.06338 | 0.0419 | 12.9205
12.5 | 0.855 | 0.06724 | 0.0412 | 12.7156
13 | 0.8763 | 0.07267 | 0.0406 | 12.0586
13.5 | 0.8802 | 0.08026 | 0.0389 | 10.9669
14 | 0.8674 | 0.09013 | 0.0355 | 9.6239
14.5 | 0.8429 | 0.10212 | 0.0298 | 8.254
15 | 0.8095 | 0.11643 | 0.0215 | 6.9527
15.5 | 0.7663 | 0.13404 | 0.01 | 5.717
16 | 0.7217 | 0.1551 | -0.0033 | 4.6531
16.5 | 0.7101 | 0.17061 | -0.0124 | 4.1621
17 | 0.7085 | 0.18455 | -0.0205 | 3.8391
17.5 | 0.7171 | 0.19605 | -0.0269 | 3.6577
18.5 | 0.7478 | 0.21964 | -0.0385 | 3.4047

## 25. Re 500k Mach 0.00 (1)
BIGFOIL.COM POLAR EXPORT
NACA65-220 a=0.8
NACA65-220 a=0.8 |  |  |  | Cl Max: | 1.516 | at alpha= | 15 | deg
JavaFoil+Calcfoil stall+Eppler ext transition |  |  |  | L/D Max: | 88.436 | at alpha= | 6 | deg
Re: | 500000 |  |  | Cd Min: | 0.00806 | at alpha= | -2 | deg
Mach: | 0 |  |  | Cl=0 at alpha= | -1.6111 | deg
|  |  |  | @ Cl=0.1, Cd= | 0.00835
|  |  |  | @ Cl=0.4, Cd= | 0.0086866
|  |  |  | @ Cl=0.6, Cd= | 0.009111
alpha (deg) | Cl | Cd | Cm | Cl/Cd
-18.5 | -1.112 | 0.15507 | 0.001 | -7.174
-18 | -1.115 | 0.14694 | 0 | -7.59
-17.5 | -1.116 | 0.14004 | 0 | -7.972
-17 | -1.115 | 0.13209 | -0.001 | -8.441
-16.5 | -1.11 | 0.12478 | -0.001 | -8.893
-16 | -1.104 | 0.11902 | -0.002 | -9.272
-15.5 | -1.094 | 0.11261 | -0.002 | -9.713
-15 | -1.081 | 0.10595 | -0.003 | -10.199
-14.5 | -1.061 | 0.10187 | -0.003 | -10.411
-14 | -1.045 | 0.0942 | -0.004 | -11.093
-13.5 | -1.174 | 0.0341 | -0.008 | -34.427
-13 | -1.15 | 0.03122 | -0.009 | -36.844
-12.5 | -1.123 | 0.0291 | -0.01 | -38.598
-12 | -1.091 | 0.02746 | -0.012 | -39.732
-11.5 | -1.056 | 0.02582 | -0.013 | -40.902
-11 | -1.018 | 0.02438 | -0.014 | -41.761
-10.5 | -0.978 | 0.02303 | -0.015 | -42.449
-10 | -0.935 | 0.02187 | -0.016 | -42.744
-9.5 | -0.889 | 0.02074 | -0.017 | -42.894
-9 | -0.842 | 0.0197 | -0.018 | -42.753
-8.5 | -0.793 | 0.01879 | -0.019 | -42.192
-8 | -0.742 | 0.01797 | -0.02 | -41.28
-7.5 | -0.689 | 0.01723 | -0.021 | -40.001
-7 | -0.635 | 0.01651 | -0.022 | -38.496
-6.5 | -0.581 | 0.01577 | -0.024 | -36.812
-6 | -0.525 | 0.01519 | -0.025 | -34.526
-5.5 | -0.468 | 0.01456 | -0.026 | -32.122
-5 | -0.414 | 0.00901 | -0.027 | -45.982
-4.5 | -0.355 | 0.00882 | -0.029 | -40.249
-4 | -0.295 | 0.00873 | -0.03 | -33.771
-3.5 | -0.234 | 0.00863 | -0.031 | -27.158
-3 | -0.173 | 0.00856 | -0.032 | -20.22
-2.5 | -0.112 | 0.00851 | -0.034 | -13.127
-2 | -0.049 | 0.00806 | -0.035 | -6.116
-1.5 | 0.014 | 0.0084 | -0.036 | 1.618
-1 | 0.076 | 0.00835 | -0.037 | 9.166
-0.5 | 0.139 | 0.00835 | -0.038 | 16.688
0 | 0.2 | 0.00843 | -0.039 | 23.749
0.5 | 0.262 | 0.0085 | -0.04 | 30.837
1 | 0.324 | 0.00858 | -0.041 | 37.754
1.5 | 0.385 | 0.00866 | -0.042 | 44.503
2 | 0.447 | 0.00877 | -0.043 | 50.941
2.5 | 0.508 | 0.00892 | -0.044 | 56.948
3 | 0.569 | 0.00905 | -0.045 | 62.828
3.5 | 0.63 | 0.00917 | -0.046 | 68.642
4 | 0.686 | 0.00935 | -0.047 | 73.388
4.5 | 0.745 | 0.00956 | -0.048 | 77.865
5 | 0.802 | 0.00979 | -0.049 | 81.957
5.5 | 0.859 | 0.01007 | -0.05 | 85.338
6 | 0.916 | 0.01035 | -0.051 | 88.436
6.5 | 0.964 | 0.01815 | -0.052 | 53.103
7 | 1.017 | 0.01897 | -0.053 | 53.638
7.5 | 1.069 | 0.01982 | -0.054 | 53.941
8 | 1.119 | 0.02084 | -0.055 | 53.703
8.5 | 1.168 | 0.02175 | -0.056 | 53.693
9 | 1.214 | 0.02275 | -0.057 | 53.365
9.5 | 1.258 | 0.02396 | -0.058 | 52.518
10 | 1.298 | 0.02514 | -0.058 | 51.651
10.5 | 1.336 | 0.02632 | -0.059 | 50.776
11 | 1.37 | 0.02776 | -0.06 | 49.372
11.5 | 1.402 | 0.02917 | -0.061 | 48.069
12 | 1.43 | 0.03057 | -0.062 | 46.771
12.5 | 1.455 | 0.03214 | -0.063 | 45.259
13 | 1.475 | 0.03402 | -0.063 | 43.37
13.5 | 1.492 | 0.03609 | -0.064 | 41.336
14 | 1.504 | 0.03843 | -0.065 | 39.136
14.5 | 1.512 | 0.04072 | -0.065 | 37.121
15 | 1.516 | 0.04344 | -0.066 | 34.892
15.5 | 1.313 | 0.11376 | -0.036 | 11.544
16 | 1.314 | 0.12053 | -0.035 | 10.904
16.5 | 1.316 | 0.12588 | -0.037 | 10.456
17 | 1.308 | 0.1338 | -0.037 | 9.778
17.5 | 1.298 | 0.14157 | -0.037 | 9.171
18 | 1.287 | 0.14919 | -0.038 | 8.624
18.5 | 1.269 | 0.15715 | -0.036 | 8.075
19 | 1.255 | 0.16447 | -0.039 | 7.628
19.5 | 1.234 | 0.17244 | -0.038 | 7.159
20 | 1.213 | 0.18305 | -0.037 | 6.625

## 26. Re 500k Mach 0.00 (2)
BIGFOIL.COM POLAR EXPORT
NACA65-220 a=0.8
NACA65-220 a=0.8 |  |  |  | Cl Max: | 1.2014 | at alpha= | 19.5 | deg
XFOIL ncrit=9 |  |  |  | L/D Max: | 87.9291 | at alpha= | 7 | deg
Re: | 500000 |  |  | Cd Min: | 0.20076 | at alpha= | -20 | deg
Mach: | 0 |  |  | Cl=0 at alpha= | -1.5392 | deg
|  |  |  | @ Cl=0.1, Cd= | 0.01024
|  |  |  | @ Cl=0.4, Cd= | 0.01048
|  |  |  | @ Cl=0.6, Cd= | 0.010783
alpha (deg) | Cl | Cd | Cm | Cl/Cd
-20 | -0.533 | 0.20076 | -0.0102 | -2.6549
-19.5 | -0.8378 | 0.11041 | -0.0539 | -7.5881
-19 | -0.8984 | 0.09263 | -0.0639 | -9.6988
-18.5 | -0.9336 | 0.08066 | -0.0696 | -11.5745
-18 | -0.9439 | 0.07303 | -0.0727 | -12.9248
-17.5 | -0.9549 | 0.06569 | -0.075 | -14.5365
-17 | -0.9519 | 0.06045 | -0.0765 | -15.7469
-16.5 | -0.9508 | 0.05513 | -0.0773 | -17.2465
-16 | -0.9431 | 0.05057 | -0.0776 | -18.6494
-15.5 | -0.9298 | 0.04668 | -0.0777 | -19.9186
-15 | -0.9118 | 0.04336 | -0.0777 | -21.0286
-14 | -0.8188 | 0.03804 | -0.0835 | -21.5247
-13.5 | -0.7903 | 0.03606 | -0.0829 | -21.9163
-13 | -0.7651 | 0.03425 | -0.0811 | -22.3387
-12.5 | -0.739 | 0.03252 | -0.0793 | -22.7245
-12 | -0.7131 | 0.03074 | -0.0774 | -23.1978
-11.5 | -0.6921 | 0.02871 | -0.0752 | -24.1066
-11 | -0.669 | 0.02688 | -0.0732 | -24.8884
-10.5 | -0.6438 | 0.02521 | -0.0712 | -25.5375
-10 | -0.6243 | 0.02328 | -0.0686 | -26.817
-9.5 | -0.6045 | 0.0214 | -0.0659 | -28.2477
-9 | -0.5788 | 0.0199 | -0.0636 | -29.0854
-8.5 | -0.5587 | 0.01823 | -0.0605 | -30.6473
-8 | -0.5363 | 0.01676 | -0.0573 | -31.9988
-7.5 | -0.5214 | 0.01514 | -0.0529 | -34.4386
-7 | -0.5256 | 0.0135 | -0.0446 | -38.9333
-6.5 | -0.5173 | 0.01168 | -0.0382 | -44.2894
-6 | -0.5019 | 0.00977 | -0.0328 | -51.3715
-5.5 | -0.4525 | 0.00953 | -0.0321 | -47.4816
-5 | -0.3976 | 0.00953 | -0.0323 | -41.7209
-4.5 | -0.3414 | 0.00964 | -0.0327 | -35.4149
-4 | -0.2852 | 0.00986 | -0.0329 | -28.9249
-3.5 | -0.2282 | 0.01016 | -0.0333 | -22.4606
-3 | -0.1702 | 0.01028 | -0.0339 | -16.5564
-2.5 | -0.1123 | 0.01033 | -0.0348 | -10.8712
-2 | -0.0541 | 0.01023 | -0.0357 | -5.2884
-1.5 | 0.0046 | 0.01026 | -0.0367 | 0.44834
-1 | 0.0627 | 0.01024 | -0.0377 | 6.123
-0.5 | 0.1211 | 0.01024 | -0.0387 | 11.8262
0 | 0.1798 | 0.01024 | -0.0398 | 17.5586
0.5 | 0.2377 | 0.01028 | -0.0407 | 23.1226
1 | 0.2957 | 0.01033 | -0.0416 | 28.6254
1.5 | 0.3542 | 0.01041 | -0.0427 | 34.025
2 | 0.413 | 0.0105 | -0.0437 | 39.3333
2.5 | 0.4697 | 0.01058 | -0.0444 | 44.3951
3 | 0.527 | 0.01069 | -0.0453 | 49.2984
3.5 | 0.5854 | 0.01076 | -0.0463 | 54.4052
4 | 0.6417 | 0.01085 | -0.0468 | 59.1429
4.5 | 0.6978 | 0.01081 | -0.0472 | 64.5513
5 | 0.7525 | 0.01079 | -0.0474 | 69.7405
5.5 | 0.8036 | 0.01058 | -0.0467 | 75.9546
6 | 0.8524 | 0.01052 | -0.0456 | 81.0266
6.5 | 0.9001 | 0.01055 | -0.0445 | 85.3175
7 | 0.9426 | 0.01072 | -0.0424 | 87.9291
7.5 | 0.97 | 0.01113 | -0.0377 | 87.1518
8 | 0.9551 | 0.01255 | -0.026 | 76.1036
8.5 | 0.9297 | 0.01526 | -0.0149 | 60.924
9.5 | 0.9034 | 0.02166 | -0.0003 | 41.7082
10 | 0.8986 | 0.025 | 0.0048 | 35.944
10.5 | 0.8984 | 0.02837 | 0.0089 | 31.6673
11 | 0.9099 | 0.03118 | 0.0118 | 29.1822
11.5 | 0.9248 | 0.03382 | 0.0143 | 27.3448
12 | 0.9418 | 0.03621 | 0.0167 | 26.0094
13 | 0.9909 | 0.04269 | 0.0154 | 23.2115
13.5 | 1.0096 | 0.04593 | 0.0161 | 21.9813
14 | 1.0194 | 0.04997 | 0.0171 | 20.4002
14.5 | 1.0408 | 0.05314 | 0.0174 | 19.586
15 | 1.0596 | 0.05659 | 0.0176 | 18.7242
15.5 | 1.0778 | 0.06016 | 0.0178 | 17.9156
16 | 1.095 | 0.06378 | 0.018 | 17.1684
16.5 | 1.1146 | 0.06723 | 0.0182 | 16.5789
17 | 1.1325 | 0.0711 | 0.0178 | 15.9283
17.5 | 1.1486 | 0.0753 | 0.0172 | 15.2537
18 | 1.1636 | 0.07968 | 0.0165 | 14.6034
18.5 | 1.1771 | 0.0843 | 0.0154 | 13.9632
19 | 1.1959 | 0.08808 | 0.0149 | 13.5774
19.5 | 1.2014 | 0.09396 | 0.0134 | 12.7863
20 | 1.1957 | 0.10174 | 0.0104 | 11.7525

## 27. Re 500k Mach 0.10 (1)
BIGFOIL.COM POLAR EXPORT
NACA65-220 a=0.8
NACA65-220 a=0.8 |  |  |  | Cl Max: | 1.499 | at alpha= | 14.5 | deg
JavaFoil+Calcfoil stall+Eppler ext transition |  |  |  | L/D Max: | 88.052 | at alpha= | 6 | deg
Re: | 500000 |  |  | Cd Min: | 0.00805 | at alpha= | -2.5 | deg
Mach: | 0.1 |  |  | Cl=0 at alpha= | -1.6094 | deg
|  |  |  | @ Cl=0.1, Cd= | 0.008409
|  |  |  | @ Cl=0.4, Cd= | 0.0087247
|  |  |  | @ Cl=0.6, Cd= | 0.0091508
alpha (deg) | Cl | Cd | Cm | Cl/Cd
-18.5 | -1.086 | 0.1574 | 0.001 | -6.902
-18 | -1.093 | 0.14979 | 0 | -7.296
-17.5 | -1.096 | 0.14175 | 0 | -7.734
-17 | -1.097 | 0.13369 | -0.001 | -8.209
-16.5 | -1.097 | 0.12708 | -0.001 | -8.631
-16 | -1.092 | 0.12094 | -0.002 | -9.026
-15.5 | -1.084 | 0.11408 | -0.002 | -9.499
-15 | -1.072 | 0.10757 | -0.003 | -9.962
-14.5 | -1.054 | 0.10272 | -0.003 | -10.261
-14 | -1.037 | 0.09617 | -0.004 | -10.779
-13.5 | -1.16 | 0.03706 | -0.008 | -31.291
-13 | -1.144 | 0.03238 | -0.009 | -35.327
-12.5 | -1.121 | 0.02958 | -0.011 | -37.909
-12 | -1.09 | 0.02784 | -0.012 | -39.165
-11.5 | -1.056 | 0.02627 | -0.013 | -40.21
-11 | -1.019 | 0.02467 | -0.014 | -41.32
-10.5 | -0.979 | 0.0233 | -0.015 | -42.032
-10 | -0.937 | 0.02208 | -0.016 | -42.431
-9.5 | -0.892 | 0.02091 | -0.017 | -42.647
-9 | -0.845 | 0.01987 | -0.018 | -42.507
-8.5 | -0.796 | 0.01895 | -0.019 | -41.99
-8 | -0.745 | 0.01815 | -0.02 | -41.029
-7.5 | -0.692 | 0.01738 | -0.021 | -39.82
-7 | -0.638 | 0.01661 | -0.023 | -38.411
-6.5 | -0.583 | 0.01592 | -0.024 | -36.622
-6 | -0.527 | 0.01524 | -0.025 | -34.567
-5.5 | -0.47 | 0.01469 | -0.026 | -31.971
-5 | -0.416 | 0.00909 | -0.028 | -45.745
-4.5 | -0.356 | 0.00892 | -0.029 | -39.964
-4 | -0.296 | 0.00876 | -0.03 | -33.819
-3.5 | -0.235 | 0.00863 | -0.031 | -27.286
-3 | -0.174 | 0.0086 | -0.033 | -20.216
-2.5 | -0.112 | 0.00805 | -0.034 | -13.932
-2 | -0.05 | 0.00851 | -0.035 | -5.824
-1.5 | 0.014 | 0.00839 | -0.036 | 1.627
-1 | 0.077 | 0.00842 | -0.037 | 9.133
-0.5 | 0.14 | 0.00839 | -0.038 | 16.693
0 | 0.201 | 0.00845 | -0.039 | 23.816
0.5 | 0.263 | 0.00857 | -0.04 | 30.721
1 | 0.325 | 0.0086 | -0.041 | 37.855
1.5 | 0.387 | 0.00871 | -0.042 | 44.443
2 | 0.449 | 0.00878 | -0.044 | 51.133
2.5 | 0.51 | 0.00893 | -0.045 | 57.168
3 | 0.571 | 0.00907 | -0.046 | 62.981
3.5 | 0.632 | 0.00924 | -0.047 | 68.451
4 | 0.689 | 0.00942 | -0.048 | 73.165
4.5 | 0.748 | 0.00964 | -0.049 | 77.595
5 | 0.806 | 0.00987 | -0.05 | 81.659
5.5 | 0.863 | 0.01015 | -0.051 | 85.005
6 | 0.92 | 0.01044 | -0.052 | 88.052
6.5 | 0.968 | 0.01831 | -0.052 | 52.877
7 | 1.021 | 0.01911 | -0.053 | 53.435
7.5 | 1.073 | 0.01998 | -0.054 | 53.721
8 | 1.123 | 0.02105 | -0.055 | 53.371
8.5 | 1.172 | 0.02195 | -0.056 | 53.383
9 | 1.218 | 0.02302 | -0.057 | 52.915
9.5 | 1.262 | 0.02421 | -0.058 | 52.106
10 | 1.302 | 0.02546 | -0.059 | 51.12
10.5 | 1.339 | 0.0266 | -0.06 | 50.32
11 | 1.372 | 0.02802 | -0.06 | 48.967
11.5 | 1.403 | 0.02957 | -0.061 | 47.432
12 | 1.43 | 0.03102 | -0.062 | 46.084
12.5 | 1.453 | 0.03264 | -0.063 | 44.508
13 | 1.472 | 0.03459 | -0.064 | 42.543
13.5 | 1.486 | 0.03666 | -0.064 | 40.533
14 | 1.495 | 0.03916 | -0.065 | 38.169
14.5 | 1.499 | 0.04167 | -0.065 | 35.962
15 | 1.32 | 0.10078 | -0.045 | 13.098
15.5 | 1.301 | 0.11451 | -0.036 | 11.364
16 | 1.301 | 0.12101 | -0.037 | 10.748
16.5 | 1.294 | 0.12763 | -0.035 | 10.139
17 | 1.286 | 0.13636 | -0.037 | 9.431
17.5 | 1.271 | 0.14325 | -0.036 | 8.876
18 | 1.255 | 0.15032 | -0.036 | 8.348
18.5 | 1.237 | 0.16065 | -0.037 | 7.699
19 | 1.216 | 0.1678 | -0.038 | 7.246
19.5 | 1.192 | 0.17432 | -0.037 | 6.836

## 28. Re 500k Mach 0.10 (2)
BIGFOIL.COM POLAR EXPORT
NACA65-220 a=0.8
NACA65-220 a=0.8 |  |  |  | Cl Max: | 1.1891 | at alpha= | 19 | deg
XFOIL ncrit=9 |  |  |  | L/D Max: | 87.646 | at alpha= | 7 | deg
Re: | 500000 |  |  | Cd Min: | 0.20168 | at alpha= | -20 | deg
Mach: | 0.1 |  |  | Cl=0 at alpha= | -1.5373 | deg
|  |  |  | @ Cl=0.1, Cd= | 0.01028
|  |  |  | @ Cl=0.4, Cd= | 0.010532
|  |  |  | @ Cl=0.6, Cd= | 0.010846
alpha (deg) | Cl | Cd | Cm | Cl/Cd
-20 | -0.5325 | 0.20168 | -0.0101 | -2.6403
-19.5 | -0.5435 | 0.18755 | -0.0186 | -2.8979
-19 | -0.5227 | 0.18287 | -0.0211 | -2.8583
-18.5 | -0.8777 | 0.08988 | -0.0665 | -9.7652
-18 | -0.8958 | 0.08044 | -0.0711 | -11.1363
-17.5 | -0.9219 | 0.07062 | -0.0749 | -13.0544
-17 | -0.9258 | 0.06431 | -0.077 | -14.3959
-16.5 | -0.9313 | 0.05804 | -0.0783 | -16.0458
-16 | -0.9295 | 0.05275 | -0.0789 | -17.6209
-15.5 | -0.9205 | 0.04834 | -0.0791 | -19.0422
-15 | -0.9053 | 0.04465 | -0.0792 | -20.2755
-14.5 | -0.8725 | 0.04108 | -0.0826 | -21.239
-14 | -0.8164 | 0.03877 | -0.085 | -21.0575
-13.5 | -0.789 | 0.03674 | -0.0841 | -21.4752
-13 | -0.7637 | 0.03487 | -0.0823 | -21.9013
-12.5 | -0.7374 | 0.03308 | -0.0805 | -22.2914
-12 | -0.7102 | 0.03135 | -0.0787 | -22.6539
-11.5 | -0.6888 | 0.02927 | -0.0764 | -23.5326
-11 | -0.6654 | 0.02739 | -0.0744 | -24.2935
-10.5 | -0.6403 | 0.02568 | -0.0724 | -24.9338
-10 | -0.6194 | 0.02379 | -0.0699 | -26.0361
-9.5 | -0.601 | 0.02181 | -0.0671 | -27.5562
-9 | -0.5757 | 0.02025 | -0.0648 | -28.4296
-8.5 | -0.5552 | 0.01855 | -0.0617 | -29.9299
-8 | -0.5326 | 0.01705 | -0.0586 | -31.2375
-7.5 | -0.5166 | 0.01541 | -0.0544 | -33.5237
-7 | -0.5209 | 0.01369 | -0.0462 | -38.0497
-6.5 | -0.5154 | 0.0119 | -0.0394 | -43.3109
-6 | -0.5031 | 0.0099 | -0.0334 | -50.8182
-5.5 | -0.4552 | 0.00956 | -0.0324 | -47.6151
-5 | -0.4 | 0.00956 | -0.0325 | -41.841
-4.5 | -0.3435 | 0.00967 | -0.0329 | -35.5222
-4 | -0.2869 | 0.00989 | -0.0332 | -29.0091
-3.5 | -0.2295 | 0.01021 | -0.0335 | -22.478
-3 | -0.1713 | 0.01032 | -0.0341 | -16.5988
-2.5 | -0.113 | 0.01038 | -0.0349 | -10.8863
-2 | -0.0545 | 0.01029 | -0.0359 | -5.2964
-1.5 | 0.0044 | 0.0103 | -0.0369 | 0.42718
-1 | 0.0629 | 0.01028 | -0.0379 | 6.1187
-0.5 | 0.1218 | 0.01028 | -0.0389 | 11.8482
0 | 0.1808 | 0.01032 | -0.04 | 17.5194
0.5 | 0.2388 | 0.01033 | -0.0408 | 23.1171
1 | 0.2972 | 0.01038 | -0.0418 | 28.632
1.5 | 0.3562 | 0.01045 | -0.0428 | 34.0861
2 | 0.4151 | 0.01056 | -0.0439 | 39.3087
2.5 | 0.472 | 0.01064 | -0.0446 | 44.3609
3 | 0.5298 | 0.01074 | -0.0454 | 49.3296
3.5 | 0.5888 | 0.01083 | -0.0464 | 54.3675
4 | 0.6448 | 0.01091 | -0.0469 | 59.1017
4.5 | 0.7017 | 0.01087 | -0.0473 | 64.5538
5 | 0.7564 | 0.01085 | -0.0474 | 69.7143
5.5 | 0.8076 | 0.01063 | -0.0466 | 75.9737
6 | 0.8565 | 0.01057 | -0.0455 | 81.0312
6.5 | 0.904 | 0.01061 | -0.0442 | 85.2026
7 | 0.9457 | 0.01079 | -0.0419 | 87.646
7.5 | 0.9696 | 0.01122 | -0.0364 | 86.4171
8 | 0.9513 | 0.01283 | -0.0244 | 74.1465
8.5 | 0.9258 | 0.01566 | -0.0135 | 59.1188
9 | 0.9079 | 0.01896 | -0.0053 | 47.885
9.5 | 0.8986 | 0.02227 | 0.0009 | 40.3502
10 | 0.8931 | 0.02573 | 0.006 | 34.7105
10.5 | 0.8945 | 0.02907 | 0.0099 | 30.7706
11 | 0.9074 | 0.03186 | 0.0126 | 28.4809
11.5 | 0.9214 | 0.03464 | 0.0151 | 26.5993
12 | 0.939 | 0.03706 | 0.0175 | 25.3373
12.5 | 0.9655 | 0.04066 | 0.0158 | 23.7457
13 | 0.9873 | 0.04368 | 0.0163 | 22.603
13.5 | 1.0053 | 0.04706 | 0.017 | 21.3621
14 | 1.0162 | 0.05107 | 0.0179 | 19.8982
14.5 | 1.0375 | 0.05431 | 0.0182 | 19.1033
15 | 1.0562 | 0.05786 | 0.0184 | 18.2544
15.5 | 1.0743 | 0.0615 | 0.0186 | 17.4683
16 | 1.0926 | 0.06497 | 0.019 | 16.817
16.5 | 1.1118 | 0.06868 | 0.0189 | 16.1881
17 | 1.1291 | 0.07272 | 0.0186 | 15.5267
17.5 | 1.1443 | 0.07713 | 0.0179 | 14.836
18 | 1.1585 | 0.0817 | 0.0171 | 14.1799
18.5 | 1.171 | 0.08656 | 0.016 | 13.5282
19 | 1.1891 | 0.09053 | 0.0157 | 13.1349
19.5 | 1.1848 | 0.09804 | 0.0131 | 12.0849
20 | 1.1756 | 0.10658 | 0.0095 | 11.0302

## 29. Re 500k Mach 0.25 (1)
BIGFOIL.COM POLAR EXPORT
NACA65-220 a=0.8
NACA65-220 a=0.8 |  |  |  | Cl Max: | 1.431 | at alpha= | 13 | deg
JavaFoil+Calcfoil stall+Eppler ext transition |  |  |  | L/D Max: | 86.769 | at alpha= | 6 | deg
Re: | 500000 |  |  | Cd Min: | 0.00825 | at alpha= | -1.5 | deg
Mach: | 0.25 |  |  | Cl=0 at alpha= | -1.6077 | deg
|  |  |  | @ Cl=0.1, Cd= | 0.0085735
|  |  |  | @ Cl=0.4, Cd= | 0.0088862
|  |  |  | @ Cl=0.6, Cd= | 0.0093252
alpha (deg) | Cl | Cd | Cm | Cl/Cd
-17 | -0.951 | 0.1478 | -0.001 | -6.433
-16.5 | -0.973 | 0.13846 | -0.001 | -7.025
-16 | -0.99 | 0.1306 | -0.002 | -7.577
-15.5 | -1.001 | 0.12216 | -0.002 | -8.191
-15 | -1.003 | 0.11541 | -0.003 | -8.692
-14.5 | -1.001 | 0.10739 | -0.003 | -9.32
-14 | -0.994 | 0.10136 | -0.004 | -9.811
-13.5 | -0.985 | 0.09537 | -0.005 | -10.331
-13 | -0.971 | 0.0893 | -0.005 | -10.872
-12.5 | -0.954 | 0.08309 | -0.006 | -11.486
-12 | -1.075 | 0.03109 | -0.012 | -34.577
-11.5 | -1.051 | 0.02838 | -0.013 | -37.032
-11 | -1.021 | 0.02658 | -0.014 | -38.413
-10.5 | -0.985 | 0.025 | -0.015 | -39.406
-10 | -0.946 | 0.02349 | -0.016 | -40.287
-9.5 | -0.904 | 0.02214 | -0.017 | -40.808
-9 | -0.858 | 0.02102 | -0.019 | -40.823
-8.5 | -0.81 | 0.01994 | -0.02 | -40.613
-8 | -0.759 | 0.01896 | -0.021 | -40.037
-7.5 | -0.706 | 0.01814 | -0.022 | -38.955
-7 | -0.652 | 0.01736 | -0.023 | -37.555
-6.5 | -0.596 | 0.01656 | -0.024 | -35.991
-6 | -0.539 | 0.01594 | -0.026 | -33.792
-5.5 | -0.48 | 0.01525 | -0.027 | -31.495
-5 | -0.421 | 0.01465 | -0.028 | -28.719
-4.5 | -0.364 | 0.00918 | -0.029 | -39.684
-4 | -0.303 | 0.00905 | -0.031 | -33.467
-3.5 | -0.241 | 0.0089 | -0.032 | -27.06
-3 | -0.178 | 0.00831 | -0.033 | -21.411
-2.5 | -0.115 | 0.00862 | -0.034 | -13.325
-2 | -0.051 | 0.00855 | -0.036 | -5.915
-1.5 | 0.014 | 0.00825 | -0.037 | 1.697
-1 | 0.079 | 0.00858 | -0.038 | 9.212
-0.5 | 0.144 | 0.00856 | -0.039 | 16.824
0 | 0.206 | 0.00865 | -0.04 | 23.859
0.5 | 0.27 | 0.0087 | -0.041 | 31.033
1 | 0.334 | 0.0088 | -0.042 | 37.935
1.5 | 0.397 | 0.00888 | -0.044 | 44.711
2 | 0.46 | 0.00901 | -0.045 | 51.086
2.5 | 0.523 | 0.00916 | -0.046 | 57.148
3 | 0.586 | 0.00928 | -0.047 | 63.127
3.5 | 0.648 | 0.00948 | -0.048 | 68.437
4 | 0.707 | 0.0097 | -0.049 | 72.875
4.5 | 0.767 | 0.00992 | -0.05 | 77.296
5 | 0.826 | 0.01019 | -0.051 | 81.013
5.5 | 0.884 | 0.01046 | -0.052 | 84.562
6 | 0.941 | 0.01085 | -0.053 | 86.769
6.5 | 0.99 | 0.01914 | -0.054 | 51.743
7 | 1.044 | 0.02004 | -0.055 | 52.113
7.5 | 1.096 | 0.02115 | -0.056 | 51.825
8 | 1.146 | 0.02212 | -0.057 | 51.801
8.5 | 1.193 | 0.02326 | -0.057 | 51.287
9 | 1.238 | 0.02445 | -0.058 | 50.637
9.5 | 1.279 | 0.02579 | -0.059 | 49.597
10 | 1.316 | 0.02708 | -0.06 | 48.574
10.5 | 1.348 | 0.02871 | -0.061 | 46.954
11 | 1.376 | 0.03024 | -0.062 | 45.484
11.5 | 1.398 | 0.03187 | -0.063 | 43.871
12 | 1.415 | 0.03396 | -0.063 | 41.666
12.5 | 1.427 | 0.03565 | -0.064 | 40.027
13 | 1.431 | 0.03787 | -0.065 | 37.793
13.5 | 1.238 | 0.09273 | -0.04 | 13.351
14 | 1.224 | 0.10208 | -0.033 | 11.989
14.5 | 1.215 | 0.10895 | -0.032 | 11.148
15 | 1.203 | 0.11694 | -0.034 | 10.285
15.5 | 1.184 | 0.12509 | -0.034 | 9.463
16 | 1.159 | 0.13151 | -0.034 | 8.811
16.5 | 1.13 | 0.14159 | -0.035 | 7.98
17 | 1.089 | 0.15134 | -0.034 | 7.197
17.5 | 1.043 | 0.16042 | -0.034 | 6.503
18 | 0.992 | 0.1702 | -0.033 | 5.829

## 30. Re 500k Mach 0.25 (2)
BIGFOIL.COM POLAR EXPORT
NACA65-220 a=0.8
NACA65-220 a=0.8 |  |  |  | Cl Max: | 1.1046 | at alpha= | 17.5 | deg
XFOIL ncrit=9 |  |  |  | L/D Max: | 85.3613 | at alpha= | 7 | deg
Re: | 500000 |  |  | Cd Min: | 0.2066 | at alpha= | -20 | deg
Mach: | 0.25 |  |  | Cl=0 at alpha= | -1.5292 | deg
|  |  |  | @ Cl=0.1, Cd= | 0.010553
|  |  |  | @ Cl=0.4, Cd= | 0.010851
|  |  |  | @ Cl=0.6, Cd= | 0.011258
alpha (deg) | Cl | Cd | Cm | Cl/Cd
-20 | -0.5312 | 0.2066 | -0.0094 | -2.5712
-19.5 | -0.5402 | 0.19339 | -0.0186 | -2.7933
-19 | -0.5181 | 0.18798 | -0.0209 | -2.7561
-18.5 | -0.4941 | 0.18366 | -0.0234 | -2.6903
-17.5 | -0.6668 | 0.11621 | -0.0561 | -5.7379
-17 | -0.7371 | 0.09491 | -0.0691 | -7.7663
-16.5 | -0.7818 | 0.08066 | -0.0768 | -9.6925
-16 | -0.8127 | 0.06981 | -0.0816 | -11.6416
-15.5 | -0.8332 | 0.06114 | -0.0844 | -13.6277
-15 | -0.8429 | 0.05425 | -0.086 | -15.5373
-14.5 | -0.8257 | 0.04782 | -0.0913 | -17.2668
-14 | -0.8011 | 0.04357 | -0.0922 | -18.3865
-13.5 | -0.7784 | 0.04092 | -0.0905 | -19.0225
-13 | -0.7551 | 0.03846 | -0.0887 | -19.6334
-12.5 | -0.7288 | 0.03625 | -0.0869 | -20.1048
-12 | -0.7 | 0.03425 | -0.085 | -20.438
-11.5 | -0.6722 | 0.03226 | -0.0829 | -20.8369
-11 | -0.648 | 0.03017 | -0.0808 | -21.4783
-10.5 | -0.6222 | 0.02826 | -0.0788 | -22.017
-10 | -0.596 | 0.02644 | -0.0767 | -22.5416
-9.5 | -0.5809 | 0.02409 | -0.0736 | -24.1137
-9 | -0.5574 | 0.02227 | -0.071 | -25.0292
-8.5 | -0.5356 | 0.02041 | -0.0682 | -26.242
-8 | -0.5114 | 0.01882 | -0.0652 | -27.1732
-7.5 | -0.4933 | 0.01699 | -0.0615 | -29.0347
-7 | -0.4883 | 0.01487 | -0.0558 | -32.8379
-6.5 | -0.5006 | 0.01296 | -0.0462 | -38.6265
-6 | -0.5002 | 0.01087 | -0.0382 | -46.0166
-5.5 | -0.4689 | 0.00978 | -0.0344 | -47.9448
-5 | -0.4131 | 0.00981 | -0.0341 | -42.1101
-4.5 | -0.355 | 0.00985 | -0.0343 | -36.0406
-4 | -0.2965 | 0.01007 | -0.0344 | -29.4439
-3.5 | -0.2372 | 0.01047 | -0.0346 | -22.6552
-3 | -0.1776 | 0.01057 | -0.0352 | -16.8023
-2.5 | -0.1167 | 0.01064 | -0.036 | -10.968
-2 | -0.0565 | 0.01067 | -0.0369 | -5.2952
-1.5 | 0.0035 | 0.01054 | -0.0378 | 0.33207
-1 | 0.0643 | 0.01053 | -0.0388 | 6.1064
-0.5 | 0.1252 | 0.01057 | -0.0399 | 11.8448
0 | 0.185 | 0.01063 | -0.0408 | 17.4036
0.5 | 0.2449 | 0.01059 | -0.0417 | 23.1256
1 | 0.3057 | 0.01064 | -0.0427 | 28.7312
1.5 | 0.367 | 0.0108 | -0.0439 | 33.9815
2 | 0.4256 | 0.01089 | -0.0446 | 39.0817
2.5 | 0.4848 | 0.01094 | -0.0453 | 44.3144
3 | 0.5456 | 0.01105 | -0.0463 | 49.3756
3.5 | 0.6059 | 0.01128 | -0.0472 | 53.7145
4 | 0.6624 | 0.01126 | -0.0473 | 58.8277
4.5 | 0.724 | 0.01129 | -0.0481 | 64.1275
5 | 0.778 | 0.01121 | -0.0476 | 69.4023
5.5 | 0.8299 | 0.01093 | -0.0463 | 75.9286
6 | 0.8787 | 0.0109 | -0.0446 | 80.6147
6.5 | 0.9234 | 0.011 | -0.0423 | 83.9455
7 | 0.9569 | 0.01121 | -0.0379 | 85.3613
7.5 | 0.9594 | 0.01204 | -0.0284 | 79.6844
8 | 0.9302 | 0.01457 | -0.0159 | 63.8435
8.5 | 0.9031 | 0.01807 | -0.006 | 49.9779
9 | 0.8835 | 0.0219 | 0.0015 | 40.3425
9.5 | 0.8734 | 0.02569 | 0.0071 | 33.9977
10 | 0.8682 | 0.02958 | 0.0115 | 29.3509
10.5 | 0.8764 | 0.03285 | 0.0147 | 26.6788
11 | 0.8924 | 0.03577 | 0.017 | 24.9483
11.5 | 0.9079 | 0.03882 | 0.0192 | 23.3874
12 | 0.9223 | 0.04196 | 0.0214 | 21.9805
12.5 | 0.9389 | 0.04543 | 0.0225 | 20.667
13 | 0.9675 | 0.0492 | 0.0208 | 19.6646
13.5 | 0.9833 | 0.05314 | 0.0214 | 18.504
14 | 1.0001 | 0.057 | 0.022 | 17.5456
14.5 | 1.0201 | 0.06074 | 0.0223 | 16.7945
15 | 1.0397 | 0.06456 | 0.0226 | 16.1044
15.5 | 1.0584 | 0.06849 | 0.0228 | 15.4534
16 | 1.0769 | 0.07251 | 0.0231 | 14.8517
16.5 | 1.0897 | 0.07761 | 0.0224 | 14.0407
17 | 1.0996 | 0.08315 | 0.0216 | 13.2243
17.5 | 1.1046 | 0.08953 | 0.02 | 12.3378
18 | 1.1045 | 0.09681 | 0.0178 | 11.4089
18.5 | 1.101 | 0.10474 | 0.0147 | 10.5117
19 | 1.0915 | 0.1137 | 0.011 | 9.5998
19.5 | 1.0663 | 0.12582 | 0.0046 | 8.4748
20 | 1.0348 | 0.13998 | -0.0041 | 7.3925

## 31. Re 500k Mach 0.50 (1)
BIGFOIL.COM POLAR EXPORT
NACA65-220 a=0.8
NACA65-220 a=0.8 |  |  |  | Cl Max: | 1.245 | at alpha= | 9 | deg
JavaFoil+Calcfoil stall+Eppler ext transition |  |  |  | L/D Max: | 79.233 | at alpha= | 5.5 | deg
Re: | 500000 |  |  | Cd Min: | 0.00926 | at alpha= | -0.5 | deg
Mach: | 0.5 |  |  | Cl=0 at alpha= | -1.6056 | deg
|  |  |  | @ Cl=0.1, Cd= | 0.0092846
|  |  |  | @ Cl=0.4, Cd= | 0.0098161
|  |  |  | @ Cl=0.6, Cd= | 0.010309
alpha (deg) | Cl | Cd | Cm | Cl/Cd
-20 | -1.044 | 0.23294 | 0.003 | -4.483
-19.5 | -1.017 | 0.23148 | 0.002 | -4.393
-19 | -0.987 | 0.21737 | 0.001 | -4.539
-18.5 | -0.959 | 0.20894 | 0.001 | -4.59
-18 | -0.931 | 0.20378 | 0 | -4.571
-17.5 | -0.904 | 0.19789 | -0.001 | -4.567
-17 | -0.874 | 0.19625 | -0.001 | -4.453
-16.5 | -0.846 | 0.19294 | -0.002 | -4.384
-16 | -0.818 | 0.18494 | -0.002 | -4.423
-15.5 | -0.79 | 0.18042 | -0.003 | -4.38
-15 | -0.761 | 0.16812 | -0.003 | -4.525
-14.5 | -0.733 | 0.16606 | -0.004 | -4.412
-14 | -0.705 | 0.15994 | -0.004 | -4.406
-13.5 | -0.677 | 0.15066 | -0.005 | -4.492
-13 | -0.648 | 0.14253 | -0.005 | -4.544
-12.5 | -0.619 | 0.13223 | -0.006 | -4.685
-12 | -0.591 | 0.12881 | -0.006 | -4.592
-11.5 | -0.563 | 0.11798 | -0.007 | -4.776
-11 | -0.535 | 0.12017 | -0.007 | -4.453
-10.5 | -0.506 | 0.09871 | -0.007 | -5.13
-10 | -0.478 | 0.09061 | -0.008 | -5.278
-9.5 | -0.716 | 0.06841 | -0.009 | -10.465
-9 | -0.728 | 0.06143 | -0.01 | -11.854
-8.5 | -0.833 | 0.02539 | -0.022 | -32.805
-8 | -0.8 | 0.02361 | -0.023 | -33.897
-7.5 | -0.757 | 0.02217 | -0.024 | -34.139
-7 | -0.706 | 0.02088 | -0.026 | -33.801
-6.5 | -0.65 | 0.0198 | -0.027 | -32.814
-6 | -0.59 | 0.01841 | -0.028 | -32.059
-5.5 | -0.528 | 0.01777 | -0.029 | -29.714
-5 | -0.463 | 0.01694 | -0.031 | -27.353
-4.5 | -0.399 | 0.01068 | -0.032 | -37.364
-4 | -0.332 | 0.01034 | -0.033 | -32.149
-3.5 | -0.264 | 0.01003 | -0.035 | -26.352
-3 | -0.195 | 0.0098 | -0.036 | -19.929
-2.5 | -0.126 | 0.00962 | -0.037 | -13.125
-2 | -0.056 | 0.00948 | -0.039 | -5.873
-1.5 | 0.015 | 0.00937 | -0.04 | 1.643
-1 | 0.087 | 0.00929 | -0.042 | 9.359
-0.5 | 0.159 | 0.00926 | -0.043 | 17.175
0 | 0.229 | 0.00947 | -0.044 | 24.178
0.5 | 0.3 | 0.00958 | -0.046 | 31.293
1 | 0.37 | 0.00974 | -0.047 | 38.015
1.5 | 0.441 | 0.00992 | -0.048 | 44.399
2 | 0.511 | 0.01002 | -0.049 | 50.941
2.5 | 0.58 | 0.01024 | -0.051 | 56.683
3 | 0.65 | 0.01048 | -0.052 | 62.005
3.5 | 0.719 | 0.01073 | -0.053 | 66.994
4 | 0.782 | 0.01098 | -0.054 | 71.189
4.5 | 0.847 | 0.01139 | -0.055 | 74.397
5 | 0.911 | 0.01177 | -0.056 | 77.417
5.5 | 0.973 | 0.01228 | -0.058 | 79.233
6 | 1.025 | 0.02222 | -0.058 | 46.147
6.5 | 1.08 | 0.0236 | -0.059 | 45.774
7 | 1.131 | 0.02507 | -0.06 | 45.098
7.5 | 1.175 | 0.02675 | -0.061 | 43.95
8 | 1.212 | 0.0286 | -0.062 | 42.38
8.5 | 1.237 | 0.03067 | -0.063 | 40.338
9 | 1.245 | 0.03246 | -0.064 | 38.355
9.5 | 1.036 | 0.06718 | -0.029 | 15.42
10 | 0.906 | 0.07766 | -0.028 | 11.67
10.5 | 0.686 | 0.1054 | -0.028 | 6.509
11 | 0.714 | 0.11198 | -0.029 | 6.374
11.5 | 0.741 | 0.12517 | -0.029 | 5.924
12 | 0.77 | 0.13419 | -0.033 | 5.74
12.5 | 0.798 | 0.13331 | -0.033 | 5.985
13 | 0.826 | 0.13608 | -0.034 | 6.066
13.5 | 0.855 | 0.15855 | -0.037 | 5.39
14 | 0.882 | 0.16231 | -0.038 | 5.434

## 32. Re 500k Mach 0.50 (2)
BIGFOIL.COM POLAR EXPORT
NACA65-220 a=0.8
NACA65-220 a=0.8 |  |  |  | Cl Max: | 0.9359 | at alpha= | 7 | deg
XFOIL ncrit=9 |  |  |  | L/D Max: | 69.6807 | at alpha= | 5.5 | deg
Re: | 500000 |  |  | Cd Min: | 0.17805 | at alpha= | -17 | deg
Mach: | 0.5 |  |  | Cl=0 at alpha= | -1.5045 | deg
|  |  |  | @ Cl=0.1, Cd= | 0.011975
|  |  |  | @ Cl=0.4, Cd= | 0.012278
|  |  |  | @ Cl=0.6, Cd= | 0.012976
alpha (deg) | Cl | Cd | Cm | Cl/Cd
-17 | -0.4238 | 0.17805 | -0.0414 | -2.3802
-16.5 | -0.3896 | 0.1694 | -0.0502 | -2.2999
-16 | -0.4016 | 0.15392 | -0.0569 | -2.6091
-15.5 | -0.3939 | 0.14552 | -0.06 | -2.7068
-15 | -0.3975 | 0.13421 | -0.0652 | -2.9618
-14.5 | -0.4212 | 0.11866 | -0.0731 | -3.5496
-14 | -0.4807 | 0.09751 | -0.0857 | -4.9298
-13.5 | -0.5234 | 0.08238 | -0.0951 | -6.3535
-13 | -0.5569 | 0.07047 | -0.1013 | -7.9027
-12.5 | -0.5826 | 0.06067 | -0.1052 | -9.6028
-12 | -0.5974 | 0.05293 | -0.1066 | -11.2866
-11 | -0.5864 | 0.04243 | -0.1049 | -13.8204
-10.5 | -0.5629 | 0.039 | -0.1029 | -14.4333
-10 | -0.5327 | 0.03636 | -0.1003 | -14.6507
-9.5 | -0.505 | 0.03379 | -0.0976 | -14.9453
-9 | -0.4792 | 0.03129 | -0.0949 | -15.3148
-8.5 | -0.4533 | 0.0289 | -0.0922 | -15.6851
-8 | -0.4352 | 0.02629 | -0.0889 | -16.5538
-7.5 | -0.414 | 0.02397 | -0.0855 | -17.2716
-7 | -0.3943 | 0.0217 | -0.0817 | -18.1705
-6.5 | -0.393 | 0.0188 | -0.0762 | -20.9043
-6 | -0.415 | 0.01528 | -0.068 | -27.1597
-5.5 | -0.4561 | 0.01245 | -0.0545 | -36.6345
-5 | -0.4615 | 0.01087 | -0.0436 | -42.4563
-4.5 | -0.4025 | 0.01091 | -0.0418 | -36.8928
-4 | -0.3382 | 0.0111 | -0.0409 | -30.4685
-3.5 | -0.2693 | 0.01175 | -0.0403 | -22.9191
-3 | -0.2016 | 0.01205 | -0.0403 | -16.7303
-2.5 | -0.1346 | 0.01209 | -0.0406 | -11.1332
-2 | -0.0664 | 0.01199 | -0.0413 | -5.5379
-1.5 | 0.0006 | 0.012 | -0.0419 | 0.05
-1 | 0.067 | 0.01199 | -0.0426 | 5.588
-0.5 | 0.1342 | 0.01196 | -0.0434 | 11.2207
0 | 0.2024 | 0.01199 | -0.0444 | 16.8807
0.5 | 0.2667 | 0.01212 | -0.0447 | 22.005
1 | 0.3328 | 0.01221 | -0.0453 | 27.2563
1.5 | 0.4016 | 0.01228 | -0.0463 | 32.7036
2 | 0.4666 | 0.01252 | -0.0465 | 37.2684
2.5 | 0.5275 | 0.01277 | -0.0461 | 41.3078
3 | 0.594 | 0.01296 | -0.0465 | 45.8333
3.5 | 0.6644 | 0.01315 | -0.0473 | 50.5247
4 | 0.7172 | 0.01339 | -0.045 | 53.5624
4.5 | 0.7934 | 0.01334 | -0.0461 | 59.4753
5 | 0.8425 | 0.01332 | -0.0426 | 63.2508
5.5 | 0.8947 | 0.01284 | -0.0387 | 69.6807
6 | 0.9064 | 0.01303 | -0.0286 | 69.5625
6.5 | 0.9285 | 0.01367 | -0.0211 | 67.9225
7 | 0.9359 | 0.01519 | -0.0126 | 61.6129
7.5 | 0.9027 | 0.01885 | -0.0013 | 47.8886
8 | 0.8578 | 0.02404 | 0.0087 | 35.6822
8.5 | 0.8274 | 0.02946 | 0.0155 | 28.0855
9 | 0.8072 | 0.03477 | 0.0206 | 23.2154
9.5 | 0.7997 | 0.03981 | 0.0242 | 20.0879
10 | 0.8093 | 0.04403 | 0.0268 | 18.3806
10.5 | 0.8237 | 0.04828 | 0.0287 | 17.0609
11 | 0.8355 | 0.05289 | 0.0303 | 15.7969
11.5 | 0.8531 | 0.05729 | 0.0317 | 14.8909
12 | 0.8673 | 0.06214 | 0.0326 | 13.9572

## 33. Re 750k Mach 0.00 (1)
BIGFOIL.COM POLAR EXPORT
NACA65-220 a=0.8
NACA65-220 a=0.8 |  |  |  | Cl Max: | 1.528 | at alpha= | 15.5 | deg
JavaFoil+Calcfoil stall+Eppler ext transition |  |  |  | L/D Max: | 102.237 | at alpha= | 6 | deg
Re: | 750000 |  |  | Cd Min: | 0.00694 | at alpha= | -0.5 | deg
Mach: | 0 |  |  | Cl=0 at alpha= | -1.6111 | deg
|  |  |  | @ Cl=0.1, Cd= | 0.0072419
|  |  |  | @ Cl=0.4, Cd= | 0.0075868
|  |  |  | @ Cl=0.6, Cd= | 0.0079343
alpha (deg) | Cl | Cd | Cm | Cl/Cd
-20 | -1.092 | 0.17216 | 0.002 | -6.343
-19.5 | -1.102 | 0.1632 | 0.002 | -6.751
-19 | -1.11 | 0.15538 | 0.001 | -7.143
-18.5 | -1.116 | 0.14766 | 0.001 | -7.561
-18 | -1.119 | 0.14073 | 0 | -7.952
-17.5 | -1.122 | 0.13204 | 0 | -8.501
-17 | -1.125 | 0.12326 | -0.001 | -9.124
-16.5 | -1.117 | 0.11913 | -0.002 | -9.375
-16 | -1.118 | 0.10865 | -0.002 | -10.293
-15.5 | -1.236 | 0.04641 | -0.004 | -26.64
-15 | -1.239 | 0.03851 | -0.005 | -32.178
-14.5 | -1.222 | 0.03588 | -0.006 | -34.056
-14 | -1.205 | 0.03283 | -0.007 | -36.705
-13.5 | -1.184 | 0.03025 | -0.008 | -39.123
-13 | -1.157 | 0.02821 | -0.01 | -41.023
-12.5 | -1.128 | 0.0266 | -0.011 | -42.395
-12 | -1.095 | 0.02515 | -0.012 | -43.538
-11.5 | -1.059 | 0.02368 | -0.013 | -44.739
-11 | -1.021 | 0.02237 | -0.014 | -45.659
-10.5 | -0.98 | 0.02116 | -0.015 | -46.33
-10 | -0.937 | 0.02005 | -0.016 | -46.757
-9.5 | -0.892 | 0.01901 | -0.017 | -46.912
-9 | -0.844 | 0.01807 | -0.018 | -46.723
-8.5 | -0.795 | 0.01724 | -0.019 | -46.1
-8 | -0.744 | 0.01649 | -0.02 | -45.115
-7.5 | -0.691 | 0.01579 | -0.021 | -43.785
-7 | -0.638 | 0.01508 | -0.023 | -42.28
-6.5 | -0.583 | 0.01439 | -0.024 | -40.477
-6 | -0.526 | 0.01386 | -0.025 | -37.977
-5.5 | -0.469 | 0.0133 | -0.026 | -35.294
-5 | -0.419 | 0.0077 | -0.028 | -54.47
-4.5 | -0.359 | 0.00759 | -0.029 | -47.333
-4 | -0.299 | 0.00758 | -0.03 | -39.484
-3.5 | -0.237 | 0.00746 | -0.032 | -31.756
-3 | -0.175 | 0.00742 | -0.033 | -23.54
-2.5 | -0.112 | 0.00738 | -0.034 | -15.2
-2 | -0.049 | 0.00743 | -0.035 | -6.637
-1.5 | 0.014 | 0.00736 | -0.036 | 1.846
-1 | 0.077 | 0.00742 | -0.037 | 10.305
-0.5 | 0.139 | 0.00694 | -0.038 | 20.095
0 | 0.201 | 0.00737 | -0.039 | 27.303
0.5 | 0.263 | 0.00745 | -0.04 | 35.39
1 | 0.326 | 0.00747 | -0.041 | 43.594
1.5 | 0.387 | 0.00757 | -0.043 | 51.152
2 | 0.449 | 0.00765 | -0.044 | 58.711
2.5 | 0.511 | 0.00777 | -0.045 | 65.711
3 | 0.572 | 0.00787 | -0.046 | 72.674
3.5 | 0.633 | 0.00801 | -0.047 | 79.036
4 | 0.69 | 0.00813 | -0.048 | 84.895
4.5 | 0.749 | 0.0083 | -0.049 | 90.249
5 | 0.808 | 0.00855 | -0.05 | 94.419
5.5 | 0.865 | 0.00879 | -0.051 | 98.422
6 | 0.921 | 0.00901 | -0.052 | 102.237
6.5 | 0.966 | 0.01676 | -0.052 | 57.617
7 | 1.019 | 0.01751 | -0.053 | 58.222
7.5 | 1.071 | 0.01829 | -0.054 | 58.558
8 | 1.122 | 0.01923 | -0.055 | 58.318
8.5 | 1.17 | 0.02007 | -0.056 | 58.321
9 | 1.217 | 0.02099 | -0.057 | 58.011
9.5 | 1.261 | 0.02207 | -0.058 | 57.16
10 | 1.302 | 0.0232 | -0.059 | 56.112
10.5 | 1.34 | 0.02424 | -0.06 | 55.276
11 | 1.374 | 0.02557 | -0.06 | 53.748
11.5 | 1.406 | 0.02688 | -0.061 | 52.304
12 | 1.434 | 0.02818 | -0.062 | 50.898
12.5 | 1.459 | 0.02963 | -0.063 | 49.241
13 | 1.48 | 0.03133 | -0.064 | 47.236
13.5 | 1.497 | 0.03324 | -0.064 | 45.03
14 | 1.51 | 0.03531 | -0.065 | 42.771
14.5 | 1.52 | 0.03723 | -0.066 | 40.823
15 | 1.526 | 0.03943 | -0.066 | 38.706
15.5 | 1.528 | 0.0418 | -0.067 | 36.546
16 | 1.525 | 0.04485 | -0.067 | 33.998
16.5 | 1.519 | 0.04814 | -0.068 | 31.562
17 | 1.499 | 0.0539 | -0.068 | 27.819
17.5 | 1.43 | 0.07709 | -0.064 | 18.548
18 | 1.321 | 0.12677 | -0.051 | 10.419
18.5 | 1.283 | 0.14532 | -0.045 | 8.83
19 | 1.269 | 0.15154 | -0.047 | 8.374
19.5 | 1.242 | 0.16334 | -0.044 | 7.606
20 | 1.218 | 0.17407 | -0.042 | 6.996

## 34. Re 750k Mach 0.00 (2)
BIGFOIL.COM POLAR EXPORT
NACA65-220 a=0.8
NACA65-220 a=0.8 |  |  |  | Cl Max: | 1.21 | at alpha= | 20 | deg
XFOIL ncrit=9 |  |  |  | L/D Max: | 100.177 | at alpha= | 6.5 | deg
Re: | 750000 |  |  | Cd Min: | 0.10041 | at alpha= | 20 | deg
Mach: | 0 |  |  | Cl=0 at alpha= | -1.5374 | deg
|  |  |  | @ Cl=0.1, Cd= | 0.0082548
|  |  |  | @ Cl=0.4, Cd= | 0.0084895
|  |  |  | @ Cl=0.6, Cd= | 0.0087574
alpha (deg) | Cl | Cd | Cm | Cl/Cd
-20 | -0.9782 | 0.09368 | -0.06 | -10.4419
-19.5 | -0.9953 | 0.08412 | -0.0649 | -11.8319
-19 | -1.0097 | 0.07575 | -0.0675 | -13.3294
-18.5 | -1.0075 | 0.06981 | -0.0696 | -14.432
-18 | -1.0012 | 0.06455 | -0.0715 | -15.5105
-17.5 | -0.9936 | 0.05965 | -0.0727 | -16.6572
-17 | -0.9833 | 0.0552 | -0.0738 | -17.8134
-16.5 | -0.9696 | 0.05127 | -0.0744 | -18.9116
-16 | -0.9524 | 0.04782 | -0.0746 | -19.9164
-15 | -0.8906 | 0.0413 | -0.0797 | -21.5642
-14 | -0.84 | 0.03621 | -0.0792 | -23.198
-13.5 | -0.8187 | 0.03403 | -0.0779 | -24.0582
-13 | -0.7965 | 0.03194 | -0.0764 | -24.9374
-12.5 | -0.7724 | 0.03002 | -0.0749 | -25.7295
-12 | -0.7471 | 0.02823 | -0.0734 | -26.4648
-11.5 | -0.735 | 0.0257 | -0.0707 | -28.5992
-11 | -0.7126 | 0.02386 | -0.0687 | -29.8659
-10.5 | -0.6877 | 0.02222 | -0.0666 | -30.9496
-10 | -0.6598 | 0.02077 | -0.0648 | -31.767
-9.5 | -0.6403 | 0.01894 | -0.0619 | -33.8068
-9 | -0.6139 | 0.0176 | -0.0595 | -34.8807
-8.5 | -0.5858 | 0.01634 | -0.057 | -35.8507
-8 | -0.5608 | 0.01508 | -0.0539 | -37.1883
-7 | -0.5255 | 0.01283 | -0.0439 | -40.9587
-6.5 | -0.5065 | 0.01149 | -0.039 | -44.0818
-6 | -0.4824 | 0.00995 | -0.0349 | -48.4824
-5.5 | -0.4542 | 0.00825 | -0.0314 | -55.0545
-5 | -0.4015 | 0.00804 | -0.0314 | -49.9378
-4.5 | -0.3442 | 0.00798 | -0.0321 | -43.1328
-4 | -0.287 | 0.00798 | -0.0327 | -35.9649
-3.5 | -0.2298 | 0.00811 | -0.0333 | -28.3354
-3 | -0.1717 | 0.0082 | -0.034 | -20.939
-2.5 | -0.1132 | 0.00827 | -0.0349 | -13.688
-2 | -0.0544 | 0.00838 | -0.0359 | -6.4916
-1.5 | 0.0044 | 0.00824 | -0.0369 | 0.53398
-1 | 0.0634 | 0.00823 | -0.038 | 7.7035
-0.5 | 0.1224 | 0.00827 | -0.039 | 14.8005
0 | 0.1814 | 0.00835 | -0.0401 | 21.7246
0.5 | 0.24 | 0.00829 | -0.0411 | 28.9505
1 | 0.2988 | 0.00832 | -0.0421 | 35.9135
1.5 | 0.3576 | 0.00841 | -0.0432 | 42.5208
2 | 0.4163 | 0.00852 | -0.0442 | 48.8615
2.5 | 0.4743 | 0.00852 | -0.0451 | 55.669
3 | 0.5326 | 0.00859 | -0.046 | 62.0023
3.5 | 0.5912 | 0.00877 | -0.047 | 67.4116
4 | 0.647 | 0.00869 | -0.0474 | 74.4534
4.5 | 0.7033 | 0.00875 | -0.0479 | 80.3771
5 | 0.7565 | 0.00872 | -0.0478 | 86.7546
5.5 | 0.8077 | 0.00874 | -0.0473 | 92.4142
6 | 0.8587 | 0.00883 | -0.0468 | 97.248
6.5 | 0.9066 | 0.00905 | -0.0458 | 100.1768
7 | 0.9399 | 0.00955 | -0.0422 | 98.4188
7.5 | 0.9275 | 0.01104 | -0.0306 | 84.0127
8 | 0.9124 | 0.01327 | -0.0204 | 68.7566
8.5 | 0.9035 | 0.01584 | -0.0123 | 57.0391
9 | 0.9008 | 0.01849 | -0.006 | 48.7182
9.5 | 0.9031 | 0.02125 | -0.001 | 42.4988
10 | 0.9077 | 0.02408 | 0.0033 | 37.6952
10.5 | 0.9207 | 0.02662 | 0.0064 | 34.5868
11 | 0.9408 | 0.02886 | 0.0087 | 32.5988
11.5 | 0.9631 | 0.03106 | 0.0106 | 31.0077
12 | 0.9798 | 0.03369 | 0.0127 | 29.0828
12.5 | 1.0004 | 0.03604 | 0.0146 | 27.758
13 | 1.0263 | 0.03858 | 0.0148 | 26.6019
13.5 | 1.048 | 0.04209 | 0.0142 | 24.899
14 | 1.0656 | 0.04537 | 0.015 | 23.4869
14.5 | 1.0857 | 0.04855 | 0.0155 | 22.3625
15 | 1.1027 | 0.05208 | 0.0158 | 21.1732
15.5 | 1.1168 | 0.05602 | 0.0161 | 19.9357
16 | 1.122 | 0.06085 | 0.0165 | 18.4388
16.5 | 1.1401 | 0.06465 | 0.0161 | 17.635
17 | 1.1544 | 0.06891 | 0.0157 | 16.7523
17.5 | 1.1675 | 0.07345 | 0.015 | 15.8952
18 | 1.1789 | 0.0783 | 0.0141 | 15.0562
18.5 | 1.1891 | 0.08345 | 0.0128 | 14.2493
19 | 1.1977 | 0.08878 | 0.0114 | 13.4907
19.5 | 1.206 | 0.09384 | 0.0104 | 12.8517
20 | 1.21 | 0.10041 | 0.0078 | 12.0506

## 35. Re 750k Mach 0.10 (1)
BIGFOIL.COM POLAR EXPORT
NACA65-220 a=0.8
NACA65-220 a=0.8 |  |  |  | Cl Max: | 1.512 | at alpha= | 15 | deg
JavaFoil+Calcfoil stall+Eppler ext transition |  |  |  | L/D Max: | 102.24 | at alpha= | 6 | deg
Re: | 750000 |  |  | Cd Min: | 0.00698 | at alpha= | -0.5 | deg
Mach: | 0.1 |  |  | Cl=0 at alpha= | -1.6094 | deg
|  |  |  | @ Cl=0.1, Cd= | 0.0072911
|  |  |  | @ Cl=0.4, Cd= | 0.0076377
|  |  |  | @ Cl=0.6, Cd= | 0.0079833
alpha (deg) | Cl | Cd | Cm | Cl/Cd
-20 | -1.055 | 0.17463 | 0.002 | -6.04
-19.5 | -1.069 | 0.16629 | 0.002 | -6.428
-19 | -1.08 | 0.15775 | 0.001 | -6.844
-18.5 | -1.089 | 0.15095 | 0.001 | -7.216
-18 | -1.096 | 0.14233 | 0 | -7.702
-17.5 | -1.1 | 0.13553 | 0 | -8.115
-17 | -1.101 | 0.1278 | -0.001 | -8.613
-16.5 | -1.107 | 0.11792 | -0.002 | -9.384
-16 | -1.101 | 0.1127 | -0.002 | -9.772
-15.5 | -1.105 | 0.09979 | -0.003 | -11.078
-15 | -1.224 | 0.04086 | -0.005 | -29.948
-14.5 | -1.208 | 0.03816 | -0.006 | -31.656
-14 | -1.198 | 0.03367 | -0.007 | -35.587
-13.5 | -1.179 | 0.0308 | -0.008 | -38.284
-13 | -1.155 | 0.02868 | -0.01 | -40.259
-12.5 | -1.126 | 0.02699 | -0.011 | -41.728
-12 | -1.094 | 0.02549 | -0.012 | -42.936
-11.5 | -1.06 | 0.02411 | -0.013 | -43.958
-11 | -1.022 | 0.02267 | -0.014 | -45.104
-10.5 | -0.982 | 0.02139 | -0.015 | -45.922
-10 | -0.94 | 0.02025 | -0.016 | -46.402
-9.5 | -0.894 | 0.01919 | -0.017 | -46.603
-9 | -0.847 | 0.01827 | -0.018 | -46.371
-8.5 | -0.798 | 0.01739 | -0.019 | -45.864
-8 | -0.747 | 0.01662 | -0.02 | -44.918
-7.5 | -0.694 | 0.01593 | -0.022 | -43.542
-7 | -0.64 | 0.01523 | -0.023 | -42.02
-6.5 | -0.585 | 0.01453 | -0.024 | -40.243
-6 | -0.529 | 0.01391 | -0.025 | -37.989
-5.5 | -0.471 | 0.01337 | -0.026 | -35.249
-5 | -0.421 | 0.00775 | -0.028 | -54.314
-4.5 | -0.361 | 0.00764 | -0.029 | -47.213
-4 | -0.301 | 0.00762 | -0.031 | -39.467
-3.5 | -0.238 | 0.00756 | -0.032 | -31.522
-3 | -0.175 | 0.00752 | -0.033 | -23.346
-2.5 | -0.113 | 0.00747 | -0.034 | -15.091
-2 | -0.05 | 0.0074 | -0.035 | -6.694
-1.5 | 0.014 | 0.00739 | -0.036 | 1.847
-1 | 0.077 | 0.00747 | -0.037 | 10.299
-0.5 | 0.14 | 0.00698 | -0.038 | 20.081
0 | 0.202 | 0.00738 | -0.039 | 27.419
0.5 | 0.265 | 0.00745 | -0.041 | 35.509
1 | 0.327 | 0.00752 | -0.042 | 43.49
1.5 | 0.389 | 0.00762 | -0.043 | 51.094
2 | 0.451 | 0.00772 | -0.044 | 58.471
2.5 | 0.513 | 0.00783 | -0.045 | 65.555
3 | 0.575 | 0.00793 | -0.046 | 72.476
3.5 | 0.636 | 0.00806 | -0.047 | 78.901
4 | 0.694 | 0.00819 | -0.048 | 84.64
4.5 | 0.753 | 0.00838 | -0.049 | 89.855
5 | 0.811 | 0.00858 | -0.05 | 94.508
5.5 | 0.869 | 0.00881 | -0.051 | 98.596
6 | 0.925 | 0.00905 | -0.052 | 102.24
6.5 | 0.97 | 0.01692 | -0.052 | 57.338
7 | 1.023 | 0.01766 | -0.053 | 57.967
7.5 | 1.076 | 0.01844 | -0.054 | 58.33
8 | 1.126 | 0.01944 | -0.055 | 57.905
8.5 | 1.175 | 0.02026 | -0.056 | 57.98
9 | 1.221 | 0.02122 | -0.057 | 57.563
9.5 | 1.265 | 0.02231 | -0.058 | 56.71
10 | 1.305 | 0.02345 | -0.059 | 55.646
10.5 | 1.342 | 0.02455 | -0.06 | 54.682
11 | 1.376 | 0.02582 | -0.061 | 53.291
11.5 | 1.407 | 0.02726 | -0.061 | 51.602
12 | 1.433 | 0.02859 | -0.062 | 50.136
12.5 | 1.457 | 0.03008 | -0.063 | 48.423
13 | 1.476 | 0.03182 | -0.064 | 46.381
13.5 | 1.491 | 0.03378 | -0.065 | 44.141
14 | 1.502 | 0.03593 | -0.065 | 41.797
14.5 | 1.509 | 0.03781 | -0.066 | 39.922
15 | 1.512 | 0.04023 | -0.067 | 37.587
15.5 | 1.51 | 0.04313 | -0.067 | 35.015
16 | 1.505 | 0.04628 | -0.068 | 32.507
16.5 | 1.492 | 0.05017 | -0.068 | 29.737
17 | 1.429 | 0.07009 | -0.065 | 20.387
17.5 | 1.295 | 0.12834 | -0.048 | 10.087
18 | 1.266 | 0.14186 | -0.044 | 8.926
18.5 | 1.247 | 0.14981 | -0.044 | 8.321
19 | 1.222 | 0.15896 | -0.043 | 7.689
19.5 | 1.195 | 0.16907 | -0.04 | 7.069
20 | 1.172 | 0.17625 | -0.042 | 6.652

## 36. Re 750k Mach 0.10 (2)
BIGFOIL.COM POLAR EXPORT
NACA65-220 a=0.8
NACA65-220 a=0.8 |  |  |  | Cl Max: | 1.1988 | at alpha= | 20 | deg
XFOIL ncrit=9 |  |  |  | L/D Max: | 99.8902 | at alpha= | 6.5 | deg
Re: | 750000 |  |  | Cd Min: | 0.10388 | at alpha= | 20 | deg
Mach: | 0.1 |  |  | Cl=0 at alpha= | -1.5371 | deg
|  |  |  | @ Cl=0.1, Cd= | 0.0082906
|  |  |  | @ Cl=0.4, Cd= | 0.0085285
|  |  |  | @ Cl=0.6, Cd= | 0.008785
alpha (deg) | Cl | Cd | Cm | Cl/Cd
-20 | -0.9339 | 0.10232 | -0.0567 | -9.1272
-19.5 | -0.9588 | 0.0909 | -0.063 | -10.5479
-19 | -0.9844 | 0.08054 | -0.0671 | -12.2225
-18.5 | -0.9877 | 0.07358 | -0.0698 | -13.4235
-18 | -0.9844 | 0.06776 | -0.072 | -14.5277
-17.5 | -0.9801 | 0.06227 | -0.0736 | -15.7395
-17 | -0.9725 | 0.05737 | -0.0749 | -16.9514
-16.5 | -0.961 | 0.05307 | -0.0756 | -18.1082
-16 | -0.9459 | 0.0493 | -0.076 | -19.1866
-15.5 | -0.9281 | 0.04586 | -0.0762 | -20.2377
-14.5 | -0.8554 | 0.03953 | -0.082 | -21.6393
-14 | -0.8362 | 0.03709 | -0.0806 | -22.5452
-13.5 | -0.8152 | 0.03482 | -0.0792 | -23.4118
-13 | -0.7932 | 0.03265 | -0.0777 | -24.294
-12.5 | -0.7691 | 0.03066 | -0.0762 | -25.0848
-12 | -0.7432 | 0.02884 | -0.0747 | -25.7698
-11.5 | -0.7302 | 0.02632 | -0.0721 | -27.7432
-11 | -0.7085 | 0.0244 | -0.07 | -29.0369
-10 | -0.6567 | 0.02117 | -0.066 | -31.0203
-9.5 | -0.6368 | 0.01933 | -0.0632 | -32.9436
-9 | -0.6106 | 0.01793 | -0.0607 | -34.0547
-8.5 | -0.5817 | 0.01667 | -0.0584 | -34.895
-8 | -0.5577 | 0.01532 | -0.0552 | -36.4034
-7.5 | -0.5328 | 0.01416 | -0.0517 | -37.6271
-7 | -0.5209 | 0.01297 | -0.0456 | -40.1619
-6.5 | -0.5055 | 0.01165 | -0.0399 | -43.3906
-6 | -0.4822 | 0.01012 | -0.0357 | -47.6482
-5.5 | -0.4562 | 0.00833 | -0.0318 | -54.7659
-5 | -0.404 | 0.00806 | -0.0317 | -50.1241
-4.5 | -0.3463 | 0.00801 | -0.0323 | -43.2335
-4 | -0.2889 | 0.00802 | -0.0329 | -36.0224
-3.5 | -0.2313 | 0.00813 | -0.0335 | -28.4502
-3 | -0.1729 | 0.00824 | -0.0342 | -20.983
-2.5 | -0.114 | 0.00831 | -0.035 | -13.7184
-2 | -0.0549 | 0.00839 | -0.036 | -6.5435
-1.5 | 0.0044 | 0.00827 | -0.0371 | 0.53204
-1 | 0.0637 | 0.00826 | -0.0381 | 7.7119
-0.5 | 0.123 | 0.00831 | -0.0392 | 14.8014
0 | 0.1823 | 0.00837 | -0.0403 | 21.7802
0.5 | 0.2413 | 0.00832 | -0.0413 | 29.0024
1 | 0.3004 | 0.00835 | -0.0423 | 35.976
1.5 | 0.3596 | 0.00846 | -0.0434 | 42.5059
2 | 0.4186 | 0.00856 | -0.0444 | 48.9019
2.5 | 0.4769 | 0.00855 | -0.0453 | 55.7778
3 | 0.5356 | 0.00863 | -0.0462 | 62.0626
3.5 | 0.5944 | 0.00879 | -0.0472 | 67.6223
4 | 0.6507 | 0.00874 | -0.0476 | 74.4508
4.5 | 0.7072 | 0.00879 | -0.048 | 80.4551
5 | 0.7608 | 0.00878 | -0.0479 | 86.6515
5.5 | 0.8121 | 0.00878 | -0.0473 | 92.4943
6 | 0.863 | 0.00887 | -0.0467 | 97.2943
6.5 | 0.91 | 0.00911 | -0.0454 | 99.8902
7 | 0.9413 | 0.00965 | -0.0413 | 97.544
7.5 | 0.9248 | 0.01125 | -0.0292 | 82.2044
8 | 0.9091 | 0.01359 | -0.019 | 66.8948
8.5 | 0.9001 | 0.01623 | -0.011 | 55.459
9 | 0.897 | 0.01898 | -0.0048 | 47.2603
9.5 | 0.8986 | 0.02184 | 0.0002 | 41.1447
10 | 0.9032 | 0.02473 | 0.0044 | 36.5224
10.5 | 0.9174 | 0.02727 | 0.0074 | 33.6414
11 | 0.937 | 0.02962 | 0.0097 | 31.634
11.5 | 0.9604 | 0.0318 | 0.0115 | 30.2013
12 | 0.9752 | 0.03465 | 0.0137 | 28.1443
12.5 | 0.9979 | 0.03689 | 0.0154 | 27.0507
13 | 1.0186 | 0.03946 | 0.0168 | 25.8135
13.5 | 1.0418 | 0.04337 | 0.0153 | 24.0212
14 | 1.0616 | 0.04656 | 0.0159 | 22.8007
14.5 | 1.0809 | 0.04989 | 0.0164 | 21.6657
15 | 1.0979 | 0.05351 | 0.0167 | 20.5177
15.5 | 1.1112 | 0.05761 | 0.0169 | 19.2883
16 | 1.1183 | 0.06234 | 0.0172 | 17.9387
16.5 | 1.1351 | 0.06639 | 0.0169 | 17.0975
17 | 1.1488 | 0.07082 | 0.0164 | 16.2214
17.5 | 1.1617 | 0.07548 | 0.0156 | 15.3908
18 | 1.1729 | 0.08046 | 0.0146 | 14.5774
18.5 | 1.1825 | 0.08579 | 0.0132 | 13.7837
19 | 1.1901 | 0.09127 | 0.0118 | 13.0393
19.5 | 1.1964 | 0.09697 | 0.0104 | 12.3378
20 | 1.1988 | 0.10388 | 0.0075 | 11.5402

## 37. Re 750k Mach 0.25 (1)
BIGFOIL.COM POLAR EXPORT
NACA65-220 a=0.8
NACA65-220 a=0.8 |  |  |  | Cl Max: | 1.437 | at alpha= | 13 | deg
JavaFoil+Calcfoil stall+Eppler ext transition |  |  |  | L/D Max: | 100.897 | at alpha= | 6 | deg
Re: | 750000 |  |  | Cd Min: | 0.00707 | at alpha= | -1.5 | deg
Mach: | 0.25 |  |  | Cl=0 at alpha= | -1.6077 | deg
|  |  |  | @ Cl=0.1, Cd= | 0.0074803
|  |  |  | @ Cl=0.4, Cd= | 0.0077517
|  |  |  | @ Cl=0.6, Cd= | 0.0081362
alpha (deg) | Cl | Cd | Cm | Cl/Cd
-18 | -0.894 | 0.15863 | 0 | -5.637
-17.5 | -0.926 | 0.15008 | 0 | -6.167
-17 | -0.952 | 0.14013 | -0.001 | -6.792
-16.5 | -0.974 | 0.13315 | -0.001 | -7.312
-16 | -0.991 | 0.12396 | -0.002 | -7.992
-15.5 | -1.002 | 0.11728 | -0.002 | -8.542
-15 | -1.006 | 0.10991 | -0.003 | -9.151
-14.5 | -1.005 | 0.10332 | -0.004 | -9.725
-14 | -1.001 | 0.09602 | -0.005 | -10.427
-13.5 | -1.121 | 0.03934 | -0.008 | -28.504
-13 | -1.122 | 0.0327 | -0.01 | -34.315
-12.5 | -1.106 | 0.02991 | -0.011 | -36.995
-12 | -1.084 | 0.02782 | -0.012 | -38.952
-11.5 | -1.056 | 0.02596 | -0.013 | -40.688
-11 | -1.024 | 0.02442 | -0.014 | -41.936
-10.5 | -0.988 | 0.02296 | -0.015 | -43.036
-10 | -0.949 | 0.02158 | -0.016 | -43.963
-9.5 | -0.906 | 0.02034 | -0.017 | -44.538
-9 | -0.86 | 0.0193 | -0.019 | -44.568
-8.5 | -0.812 | 0.01831 | -0.02 | -44.345
-8 | -0.761 | 0.01741 | -0.021 | -43.723
-7.5 | -0.708 | 0.01664 | -0.022 | -42.559
-7 | -0.654 | 0.01593 | -0.023 | -41.037
-6.5 | -0.598 | 0.01516 | -0.024 | -39.424
-6 | -0.54 | 0.01451 | -0.026 | -37.237
-5.5 | -0.482 | 0.01391 | -0.027 | -34.654
-5 | -0.422 | 0.01335 | -0.028 | -31.638
-4.5 | -0.369 | 0.00782 | -0.03 | -47.182
-4 | -0.307 | 0.00771 | -0.031 | -39.759
-3.5 | -0.244 | 0.00731 | -0.032 | -33.328
-3 | -0.18 | 0.00767 | -0.034 | -23.495
-2.5 | -0.116 | 0.00757 | -0.035 | -15.304
-2 | -0.051 | 0.00761 | -0.036 | -6.691
-1.5 | 0.014 | 0.00707 | -0.037 | 1.986
-1 | 0.079 | 0.00749 | -0.038 | 10.546
-0.5 | 0.144 | 0.00746 | -0.039 | 19.296
0 | 0.207 | 0.00756 | -0.04 | 27.439
0.5 | 0.271 | 0.00759 | -0.042 | 35.785
1 | 0.335 | 0.00765 | -0.043 | 43.838
1.5 | 0.399 | 0.00775 | -0.044 | 51.528
2 | 0.463 | 0.00786 | -0.045 | 58.898
2.5 | 0.526 | 0.00797 | -0.046 | 65.982
3 | 0.589 | 0.00811 | -0.047 | 72.669
3.5 | 0.652 | 0.00826 | -0.048 | 78.991
4 | 0.711 | 0.00842 | -0.049 | 84.484
4.5 | 0.772 | 0.00862 | -0.05 | 89.503
5 | 0.831 | 0.00886 | -0.051 | 93.87
5.5 | 0.89 | 0.00911 | -0.052 | 97.665
6 | 0.947 | 0.00939 | -0.053 | 100.897
6.5 | 0.993 | 0.01765 | -0.054 | 56.239
7 | 1.047 | 0.01852 | -0.055 | 56.501
7.5 | 1.098 | 0.01954 | -0.056 | 56.216
8 | 1.148 | 0.02041 | -0.057 | 56.252
8.5 | 1.196 | 0.02147 | -0.058 | 55.718
9 | 1.241 | 0.02256 | -0.059 | 55.032
9.5 | 1.283 | 0.0238 | -0.059 | 53.897
10 | 1.319 | 0.025 | -0.06 | 52.774
10.5 | 1.351 | 0.02645 | -0.061 | 51.092
11 | 1.379 | 0.02788 | -0.062 | 49.457
11.5 | 1.402 | 0.02941 | -0.063 | 47.68
12 | 1.419 | 0.03133 | -0.064 | 45.306
12.5 | 1.431 | 0.03299 | -0.065 | 43.393
13 | 1.437 | 0.03504 | -0.065 | 41.015
13.5 | 1.436 | 0.03731 | -0.066 | 38.494
14 | 1.427 | 0.04004 | -0.067 | 35.645
14.5 | 1.221 | 0.1043 | -0.038 | 11.71
15 | 1.381 | 0.04952 | -0.067 | 27.891
15.5 | 1.203 | 0.11177 | -0.046 | 10.76
16 | 1.162 | 0.12609 | -0.037 | 9.217
16.5 | 1.135 | 0.13333 | -0.039 | 8.51
17 | 1.092 | 0.14245 | -0.037 | 7.662
17.5 | 1.045 | 0.15256 | -0.036 | 6.849
18 | 0.993 | 0.16531 | -0.035 | 6.008

## 38. Re 750k Mach 0.25 (2)
BIGFOIL.COM POLAR EXPORT
NACA65-220 a=0.8
NACA65-220 a=0.8 |  |  |  | Cl Max: | 1.1346 | at alpha= | 18.5 | deg
XFOIL ncrit=9 |  |  |  | L/D Max: | 98.4305 | at alpha= | 6.5 | deg
Re: | 750000 |  |  | Cd Min: | 0.20131 | at alpha= | -20 | deg
Mach: | 0.25 |  |  | Cl=0 at alpha= | -1.5319 | deg
|  |  |  | @ Cl=0.1, Cd= | 0.0084786
|  |  |  | @ Cl=0.4, Cd= | 0.0086945
|  |  |  | @ Cl=0.6, Cd= | 0.0089681
alpha (deg) | Cl | Cd | Cm | Cl/Cd
-20 | -0.544 | 0.20131 | -0.0113 | -2.7023
-19.5 | -0.5232 | 0.19642 | -0.0147 | -2.6637
-18.5 | -0.7846 | 0.11173 | -0.0565 | -7.0223
-18 | -0.8167 | 0.09793 | -0.0648 | -8.3396
-17.5 | -0.8526 | 0.08475 | -0.0718 | -10.0602
-17 | -0.8625 | 0.07614 | -0.0761 | -11.3278
-16.5 | -0.8758 | 0.06774 | -0.0794 | -12.9288
-15.5 | -0.8774 | 0.05455 | -0.0839 | -16.0843
-14.5 | -0.8341 | 0.04516 | -0.089 | -18.4699
-13.5 | -0.7973 | 0.03925 | -0.0859 | -20.3134
-13 | -0.7752 | 0.0367 | -0.0845 | -21.1226
-12.5 | -0.7515 | 0.03431 | -0.083 | -21.9032
-12 | -0.7265 | 0.03208 | -0.0814 | -22.6465
-11.5 | -0.7038 | 0.02982 | -0.0795 | -23.6016
-11 | -0.6863 | 0.02739 | -0.0771 | -25.0566
-10.5 | -0.6632 | 0.02539 | -0.0749 | -26.1205
-10 | -0.6385 | 0.02355 | -0.0727 | -27.1125
-9.5 | -0.6152 | 0.02166 | -0.0702 | -28.4026
-9 | -0.5928 | 0.01982 | -0.0674 | -29.9092
-8 | -0.5408 | 0.01676 | -0.0618 | -32.2673
-7.5 | -0.514 | 0.01544 | -0.0587 | -33.2902
-7 | -0.493 | 0.01398 | -0.0547 | -35.2647
-6.5 | -0.4922 | 0.01251 | -0.0467 | -39.3445
-6 | -0.479 | 0.01096 | -0.0404 | -43.7044
-5.5 | -0.462 | 0.00902 | -0.0349 | -51.2195
-5 | -0.4171 | 0.00823 | -0.0332 | -50.6804
-4.5 | -0.3587 | 0.00815 | -0.0336 | -44.0123
-4 | -0.2992 | 0.00822 | -0.0341 | -36.399
-3.5 | -0.2394 | 0.00832 | -0.0346 | -28.774
-3 | -0.1792 | 0.00846 | -0.0352 | -21.182
-2 | -0.0573 | 0.00852 | -0.037 | -6.7254
-1.5 | 0.0039 | 0.00849 | -0.0381 | 0.45936
-1 | 0.065 | 0.00845 | -0.0391 | 7.6923
-0.5 | 0.1262 | 0.0085 | -0.0402 | 14.8471
0 | 0.1872 | 0.00851 | -0.0412 | 21.9976
0.5 | 0.2484 | 0.00854 | -0.0423 | 29.0867
1 | 0.3093 | 0.00856 | -0.0434 | 36.1332
1.5 | 0.3701 | 0.00866 | -0.0444 | 42.7367
2 | 0.4308 | 0.00873 | -0.0453 | 49.3471
2.5 | 0.4916 | 0.00878 | -0.0463 | 55.9909
3 | 0.5524 | 0.00888 | -0.0472 | 62.2072
3.5 | 0.6118 | 0.00899 | -0.0479 | 68.0534
4 | 0.6709 | 0.00901 | -0.0484 | 74.4617
4.5 | 0.7283 | 0.00901 | -0.0485 | 80.8324
5 | 0.7828 | 0.00899 | -0.048 | 87.0745
5.5 | 0.8351 | 0.00903 | -0.047 | 92.4806
6 | 0.8848 | 0.00914 | -0.0457 | 96.8053
6.5 | 0.9282 | 0.00943 | -0.0432 | 98.4305
7 | 0.9369 | 0.01022 | -0.0345 | 91.6732
7.5 | 0.9118 | 0.01251 | -0.0218 | 72.8857
8 | 0.8934 | 0.01539 | -0.0121 | 58.0507
8.5 | 0.881 | 0.01857 | -0.0045 | 47.4421
9 | 0.8755 | 0.02184 | 0.0015 | 40.087
9.5 | 0.876 | 0.02509 | 0.0062 | 34.9143
10 | 0.8848 | 0.0281 | 0.0097 | 31.4875
10.5 | 0.9039 | 0.0307 | 0.0122 | 29.443
11 | 0.9241 | 0.0333 | 0.0143 | 27.7508
11.5 | 0.9454 | 0.03596 | 0.0162 | 26.2903
12 | 0.9621 | 0.03904 | 0.0182 | 24.644
12.5 | 0.9827 | 0.04191 | 0.0197 | 23.4479
13 | 0.9965 | 0.04517 | 0.0218 | 22.0611
13.5 | 1.0211 | 0.04942 | 0.0199 | 20.6617
14 | 1.0393 | 0.05318 | 0.0204 | 19.5431
14.5 | 1.0564 | 0.05715 | 0.0207 | 18.4847
15 | 1.0713 | 0.06144 | 0.0209 | 17.4365
15.5 | 1.0792 | 0.06642 | 0.0212 | 16.2481
16 | 1.0946 | 0.07101 | 0.0208 | 15.4147
16.5 | 1.1075 | 0.07596 | 0.0202 | 14.58
17 | 1.1184 | 0.08129 | 0.0194 | 13.7581
17.5 | 1.1263 | 0.08723 | 0.0179 | 12.9118
18 | 1.1319 | 0.09361 | 0.0161 | 12.0917
18.5 | 1.1346 | 0.10047 | 0.0138 | 11.2929
19 | 1.1288 | 0.10871 | 0.0107 | 10.3836
19.5 | 1.1193 | 0.11814 | 0.0062 | 9.4744
20 | 1.1055 | 0.12858 | 0.0006 | 8.5978

## 39. Re 750k Mach 0.50 (1)
BIGFOIL.COM POLAR EXPORT
NACA65-220 a=0.8
NACA65-220 a=0.8 |  |  |  | Cl Max: | 1.248 | at alpha= | 9 | deg
JavaFoil+Calcfoil stall+Eppler ext transition |  |  |  | L/D Max: | 92.351 | at alpha= | 5.5 | deg
Re: | 750000 |  |  | Cd Min: | 0.00803 | at alpha= | -1 | deg
Mach: | 0.5 |  |  | Cl=0 at alpha= | -1.6111 | deg
|  |  |  | @ Cl=0.1, Cd= | 0.0080349
|  |  |  | @ Cl=0.4, Cd= | 0.0084592
|  |  |  | @ Cl=0.6, Cd= | 0.0088834
alpha (deg) | Cl | Cd | Cm | Cl/Cd
-20 | -1.044 | 0.21456 | 0.003 | -4.867
-19.5 | -1.017 | 0.21071 | 0.002 | -4.826
-19 | -0.987 | 0.20035 | 0.001 | -4.926
-18.5 | -0.959 | 0.19298 | 0.001 | -4.97
-18 | -0.932 | 0.18818 | 0 | -4.95
-17.5 | -0.904 | 0.1815 | -0.001 | -4.98
-17 | -0.874 | 0.17974 | -0.001 | -4.863
-16.5 | -0.846 | 0.17425 | -0.002 | -4.855
-16 | -0.818 | 0.16777 | -0.002 | -4.876
-15.5 | -0.79 | 0.1632 | -0.003 | -4.843
-15 | -0.761 | 0.1539 | -0.003 | -4.944
-14.5 | -0.733 | 0.14934 | -0.004 | -4.906
-14 | -0.705 | 0.14432 | -0.004 | -4.883
-13.5 | -0.677 | 0.13924 | -0.005 | -4.861
-13 | -0.648 | 0.13168 | -0.005 | -4.92
-12.5 | -0.62 | 0.12113 | -0.006 | -5.115
-12 | -0.591 | 0.11782 | -0.006 | -5.02
-11.5 | -0.563 | 0.10757 | -0.007 | -5.238
-11 | -0.535 | 0.11037 | -0.007 | -4.85
-10.5 | -0.507 | 0.09282 | -0.008 | -5.458
-10 | -0.479 | 0.07335 | -0.008 | -6.525
-9.5 | -0.717 | 0.06505 | -0.01 | -11.026
-9 | -0.851 | 0.02554 | -0.02 | -33.324
-8.5 | -0.836 | 0.02354 | -0.022 | -35.493
-8 | -0.802 | 0.0218 | -0.023 | -36.805
-7.5 | -0.759 | 0.02041 | -0.024 | -37.168
-7 | -0.708 | 0.0192 | -0.026 | -36.851
-6.5 | -0.652 | 0.01819 | -0.027 | -35.816
-6 | -0.592 | 0.01724 | -0.028 | -34.327
-5.5 | -0.529 | 0.01635 | -0.03 | -32.387
-5 | -0.464 | 0.01561 | -0.031 | -29.748
-4.5 | -0.405 | 0.00854 | -0.033 | -47.429
-4 | -0.337 | 0.00863 | -0.034 | -39.015
-3.5 | -0.268 | 0.00843 | -0.035 | -31.796
-3 | -0.198 | 0.00826 | -0.037 | -23.971
-2.5 | -0.128 | 0.00816 | -0.038 | -15.666
-2 | -0.056 | 0.0081 | -0.039 | -6.959
-1.5 | 0.016 | 0.00805 | -0.041 | 1.933
-1 | 0.088 | 0.00803 | -0.042 | 10.944
-0.5 | 0.161 | 0.00806 | -0.044 | 19.957
0 | 0.23 | 0.00823 | -0.045 | 27.97
0.5 | 0.301 | 0.00835 | -0.046 | 36.091
1 | 0.372 | 0.0084 | -0.047 | 44.318
1.5 | 0.443 | 0.00855 | -0.049 | 51.821
2 | 0.513 | 0.00868 | -0.05 | 59.147
2.5 | 0.584 | 0.00884 | -0.051 | 66.005
3 | 0.654 | 0.00903 | -0.052 | 72.345
3.5 | 0.723 | 0.00929 | -0.053 | 77.883
4 | 0.787 | 0.00955 | -0.055 | 82.352
4.5 | 0.853 | 0.00984 | -0.056 | 86.678
5 | 0.917 | 0.01019 | -0.057 | 89.959
5.5 | 0.979 | 0.0106 | -0.058 | 92.351
6 | 1.028 | 0.02054 | -0.058 | 50.049
6.5 | 1.083 | 0.02181 | -0.059 | 49.661
7 | 1.134 | 0.02323 | -0.061 | 48.806
7.5 | 1.178 | 0.02477 | -0.062 | 47.577
8 | 1.215 | 0.02644 | -0.063 | 45.948
8.5 | 1.24 | 0.02843 | -0.064 | 43.626
9 | 1.248 | 0.03033 | -0.065 | 41.156
9.5 | 1.038 | 0.06478 | -0.032 | 16.021
10 | 0.906 | 0.0736 | -0.028 | 12.316
10.5 | 0.686 | 0.09666 | -0.029 | 7.099
11 | 0.714 | 0.10224 | -0.029 | 6.983
11.5 | 0.742 | 0.11563 | -0.03 | 6.414
12 | 0.77 | 0.12327 | -0.033 | 6.249
12.5 | 0.798 | 0.12222 | -0.034 | 6.529
13 | 0.826 | 0.12603 | -0.034 | 6.551
13.5 | 0.855 | 0.14137 | -0.038 | 6.046
14 | 0.882 | 0.14513 | -0.038 | 6.078

## 40. Re 750k Mach 0.50 (2)
BIGFOIL.COM POLAR EXPORT
NACA65-220 a=0.8
NACA65-220 a=0.8 |  |  |  | Cl Max: | 0.9458 | at alpha= | 14 | deg
XFOIL ncrit=9 |  |  |  | L/D Max: | 86.4541 | at alpha= | 5.5 | deg
Re: | 750000 |  |  | Cd Min: | 0.23539 | at alpha= | 20 | deg
Mach: | 0.5 |  |  | Cl=0 at alpha= | -1.4993 | deg
|  |  |  | @ Cl=0.1, Cd= | 0.0094122
|  |  |  | @ Cl=0.4, Cd= | 0.0096726
|  |  |  | @ Cl=0.6, Cd= | 0.010045
alpha (deg) | Cl | Cd | Cm | Cl/Cd
-17 | -0.4213 | 0.17617 | -0.042 | -2.3914
-16.5 | -0.4237 | 0.16325 | -0.0474 | -2.5954
-15.5 | -0.4312 | 0.13895 | -0.0593 | -3.1033
-15 | -0.4441 | 0.12583 | -0.0661 | -3.5294
-14.5 | -0.4925 | 0.10644 | -0.0773 | -4.627
-14 | -0.5358 | 0.09011 | -0.0877 | -5.9461
-13.5 | -0.5691 | 0.07706 | -0.0956 | -7.3852
-13 | -0.5967 | 0.06613 | -0.101 | -9.0231
-12.5 | -0.6175 | 0.05713 | -0.104 | -10.8087
-12 | -0.6263 | 0.05005 | -0.1048 | -12.5135
-11.5 | -0.6226 | 0.04457 | -0.1041 | -13.969
-11 | -0.6079 | 0.04045 | -0.1024 | -15.0284
-10.5 | -0.5849 | 0.03722 | -0.1002 | -15.7147
-10 | -0.5585 | 0.03439 | -0.0979 | -16.2402
-9.5 | -0.5309 | 0.03182 | -0.0954 | -16.6845
-9 | -0.5118 | 0.02894 | -0.0925 | -17.6849
-8.5 | -0.4887 | 0.02643 | -0.0896 | -18.4904
-8 | -0.4629 | 0.02423 | -0.0865 | -19.1044
-7.5 | -0.441 | 0.02197 | -0.083 | -20.0728
-7 | -0.4149 | 0.01999 | -0.0795 | -20.7554
-6.5 | -0.3948 | 0.01792 | -0.0753 | -22.0312
-6 | -0.3969 | 0.01507 | -0.0688 | -26.3371
-5.5 | -0.4185 | 0.01214 | -0.0589 | -34.4728
-5 | -0.4426 | 0.01006 | -0.0458 | -43.996
-4.5 | -0.4095 | 0.00897 | -0.0405 | -45.6522
-4 | -0.3438 | 0.00897 | -0.04 | -38.3278
-3.5 | -0.2763 | 0.00911 | -0.0399 | -30.3293
-3 | -0.208 | 0.00933 | -0.0399 | -22.2937
-2.5 | -0.1384 | 0.00946 | -0.0405 | -14.63
-2 | -0.0695 | 0.00944 | -0.0413 | -7.3623
-1.5 | -0.0001 | 0.00939 | -0.0422 | -0.01065
-1 | 0.0692 | 0.00939 | -0.0432 | 7.3695
-0.5 | 0.1385 | 0.00944 | -0.0443 | 14.6716
0 | 0.2068 | 0.00945 | -0.0452 | 21.8836
0.5 | 0.2752 | 0.00949 | -0.046 | 28.9989
1 | 0.344 | 0.00956 | -0.047 | 35.9833
1.5 | 0.4136 | 0.0097 | -0.048 | 42.6392
2 | 0.4806 | 0.00982 | -0.0486 | 48.9409
2.5 | 0.5474 | 0.00993 | -0.0489 | 55.1259
3 | 0.616 | 0.01008 | -0.0495 | 61.1111
3.5 | 0.6847 | 0.0103 | -0.0499 | 66.4757
4 | 0.7465 | 0.01034 | -0.0489 | 72.1954
4.5 | 0.8102 | 0.01038 | -0.048 | 78.0539
5 | 0.8619 | 0.01032 | -0.0446 | 83.5174
5.5 | 0.8948 | 0.01035 | -0.0378 | 86.4541
6 | 0.9218 | 0.01087 | -0.0305 | 84.8022
6.5 | 0.9359 | 0.01209 | -0.0222 | 77.4111
7 | 0.9023 | 0.01537 | -0.0096 | 58.7053
7.5 | 0.8622 | 0.02001 | 0.0013 | 43.0885
8 | 0.833 | 0.0249 | 0.0092 | 33.4538
8.5 | 0.8156 | 0.02967 | 0.0152 | 27.489
9.5 | 0.8153 | 0.03837 | 0.0228 | 21.2484
10 | 0.8349 | 0.042 | 0.0251 | 19.8786
10.5 | 0.8518 | 0.04595 | 0.0272 | 18.5375
11 | 0.8719 | 0.04998 | 0.0288 | 17.445
11.5 | 0.8858 | 0.05463 | 0.0302 | 16.2145
12 | 0.9003 | 0.05949 | 0.0312 | 15.1336
12.5 | 0.9165 | 0.06441 | 0.032 | 14.2292
13 | 0.9306 | 0.06969 | 0.0326 | 13.3534
13.5 | 0.9404 | 0.07565 | 0.0325 | 12.4309
14 | 0.9458 | 0.08242 | 0.0319 | 11.4754
14.5 | 0.9415 | 0.09068 | 0.0301 | 10.3827
15 | 0.9255 | 0.10034 | 0.0273 | 9.2236
16 | 0.8831 | 0.1259 | 0.0118 | 7.0143
16.5 | 0.8593 | 0.13988 | 0.0028 | 6.1431
17 | 0.8363 | 0.15461 | -0.0069 | 5.4091
17.5 | 0.8107 | 0.17077 | -0.0175 | 4.7473
18 | 0.7713 | 0.19277 | -0.0301 | 4.0011
18.5 | 0.7703 | 0.20664 | -0.0379 | 3.7277
19.5 | 0.7917 | 0.22851 | -0.0506 | 3.4646
20 | 0.8126 | 0.23539 | -0.0553 | 3.4521

## 41. Re 1M Mach 0.00 (1)
BIGFOIL.COM POLAR EXPORT
NACA65-220 a=0.8
NACA65-220 a=0.8 |  |  |  | Cl Max: | 1.532 | at alpha= | 15.5 | deg
JavaFoil+Calcfoil stall+Eppler ext transition |  |  |  | L/D Max: | 111.661 | at alpha= | 6 | deg
Re: | 1000000 |  |  | Cd Min: | 0.00643 | at alpha= | 0.5 | deg
Mach: | 0 |  |  | Cl=0 at alpha= | -1.6111 | deg
|  |  |  | @ Cl=0.1, Cd= | 0.0068515
|  |  |  | @ Cl=0.4, Cd= | 0.0070026
|  |  |  | @ Cl=0.6, Cd= | 0.0073226
alpha (deg) | Cl | Cd | Cm | Cl/Cd
-20 | -1.095 | 0.16577 | 0.002 | -6.608
-19.5 | -1.107 | 0.15623 | 0.002 | -7.083
-19 | -1.117 | 0.14739 | 0.001 | -7.579
-18.5 | -1.127 | 0.13769 | 0.001 | -8.184
-18 | -1.132 | 0.1295 | 0 | -8.741
-17.5 | -1.146 | 0.11507 | -0.001 | -9.958
-17 | -1.244 | 0.05859 | -0.002 | -21.236
-16.5 | -1.248 | 0.05271 | -0.002 | -23.672
-16 | -1.261 | 0.04308 | -0.003 | -29.263
-15.5 | -1.26 | 0.03783 | -0.004 | -33.309
-15 | -1.247 | 0.03493 | -0.005 | -35.714
-14.5 | -1.23 | 0.03272 | -0.006 | -37.585
-14 | -1.21 | 0.03055 | -0.007 | -39.611
-13.5 | -1.187 | 0.02836 | -0.009 | -41.866
-13 | -1.161 | 0.02652 | -0.01 | -43.758
-12.5 | -1.13 | 0.02502 | -0.011 | -45.178
-12 | -1.097 | 0.02366 | -0.012 | -46.385
-11.5 | -1.062 | 0.02231 | -0.013 | -47.587
-11 | -1.023 | 0.02106 | -0.014 | -48.589
-10.5 | -0.983 | 0.01992 | -0.015 | -49.322
-10 | -0.939 | 0.01889 | -0.016 | -49.733
-9.5 | -0.894 | 0.01792 | -0.017 | -49.864
-9 | -0.846 | 0.01703 | -0.018 | -49.67
-8.5 | -0.796 | 0.01625 | -0.019 | -48.994
-8 | -0.745 | 0.01553 | -0.02 | -48.008
-7.5 | -0.693 | 0.01484 | -0.022 | -46.693
-7 | -0.639 | 0.01419 | -0.023 | -45.047
-6.5 | -0.584 | 0.01354 | -0.024 | -43.145
-6 | -0.528 | 0.013 | -0.025 | -40.606
-5.5 | -0.47 | 0.01247 | -0.026 | -37.714
-5 | -0.422 | 0.00719 | -0.028 | -58.76
-4.5 | -0.361 | 0.00708 | -0.029 | -51.015
-4 | -0.299 | 0.00694 | -0.03 | -43.078
-3.5 | -0.237 | 0.00691 | -0.032 | -34.321
-3 | -0.175 | 0.00685 | -0.033 | -25.495
-2.5 | -0.112 | 0.00681 | -0.034 | -16.48
-2 | -0.049 | 0.00682 | -0.035 | -7.233
-1.5 | 0.014 | 0.00682 | -0.036 | 1.993
-1 | 0.077 | 0.00687 | -0.037 | 11.14
-0.5 | 0.139 | 0.00682 | -0.038 | 20.438
0 | 0.202 | 0.00695 | -0.04 | 29.142
0.5 | 0.264 | 0.00643 | -0.041 | 41.137
1 | 0.327 | 0.00696 | -0.042 | 46.929
1.5 | 0.389 | 0.00699 | -0.043 | 55.558
2 | 0.45 | 0.00706 | -0.044 | 63.79
2.5 | 0.512 | 0.00719 | -0.045 | 71.261
3 | 0.574 | 0.00728 | -0.046 | 78.784
3.5 | 0.635 | 0.00738 | -0.047 | 86.022
4 | 0.693 | 0.0075 | -0.048 | 92.302
4.5 | 0.752 | 0.00768 | -0.049 | 97.912
5 | 0.81 | 0.00785 | -0.05 | 103.248
5.5 | 0.868 | 0.00808 | -0.051 | 107.392
6 | 0.924 | 0.00828 | -0.052 | 111.661
6.5 | 0.967 | 0.01585 | -0.052 | 60.999
7 | 1.021 | 0.01657 | -0.053 | 61.618
7.5 | 1.073 | 0.01731 | -0.054 | 61.964
8 | 1.123 | 0.01823 | -0.055 | 61.621
8.5 | 1.172 | 0.01898 | -0.056 | 61.771
9 | 1.219 | 0.01987 | -0.057 | 61.357
9.5 | 1.264 | 0.02086 | -0.058 | 60.569
10 | 1.305 | 0.02189 | -0.059 | 59.591
10.5 | 1.342 | 0.02289 | -0.06 | 58.633
11 | 1.377 | 0.02413 | -0.061 | 57.062
11.5 | 1.409 | 0.02535 | -0.061 | 55.57
12 | 1.437 | 0.02659 | -0.062 | 54.031
12.5 | 1.462 | 0.02799 | -0.063 | 52.237
13 | 1.483 | 0.02958 | -0.064 | 50.139
13.5 | 1.5 | 0.03134 | -0.064 | 47.862
14 | 1.514 | 0.03327 | -0.065 | 45.494
14.5 | 1.524 | 0.03507 | -0.066 | 43.452
15 | 1.53 | 0.03707 | -0.067 | 41.276
15.5 | 1.532 | 0.03926 | -0.067 | 39.033
16 | 1.531 | 0.04184 | -0.068 | 36.588
16.5 | 1.526 | 0.04469 | -0.068 | 34.141
17 | 1.512 | 0.04857 | -0.069 | 31.123
17.5 | 1.491 | 0.05351 | -0.069 | 27.871
18 | 1.467 | 0.05952 | -0.069 | 24.639
18.5 | 1.44 | 0.06533 | -0.069 | 22.037
19 | 1.394 | 0.08003 | -0.068 | 17.421
19.5 | 1.276 | 0.13747 | -0.055 | 9.285
20 | 1.235 | 0.1579 | -0.05 | 7.822

## 42. Re 1M Mach 0.00 (2)
BIGFOIL.COM POLAR EXPORT
NACA65-220 a=0.8
NACA65-220 a=0.8 |  |  |  | Cl Max: | 1.236 | at alpha= | 20 | deg
XFOIL ncrit=9 |  |  |  | L/D Max: | 107.522 | at alpha= | 6 | deg
Re: | 1000000 |  |  | Cd Min: | 0.09768 | at alpha= | 20 | deg
Mach: | 0 |  |  | Cl=0 at alpha= | -1.539 | deg
|  |  |  | @ Cl=0.1, Cd= | 0.0072882
|  |  |  | @ Cl=0.4, Cd= | 0.0074309
|  |  |  | @ Cl=0.6, Cd= | 0.0076141
alpha (deg) | Cl | Cd | Cm | Cl/Cd
-20 | -1.0323 | 0.08661 | -0.0603 | -11.9189
-19.5 | -1.0347 | 0.07946 | -0.0636 | -13.0216
-19 | -1.0344 | 0.07291 | -0.0664 | -14.1874
-18.5 | -1.0307 | 0.06717 | -0.0684 | -15.3446
-18 | -1.0234 | 0.06202 | -0.0701 | -16.5011
-17.5 | -1.0138 | 0.05742 | -0.0711 | -17.6559
-17 | -1.0003 | 0.05329 | -0.0722 | -18.7709
-16.5 | -0.9874 | 0.04944 | -0.0724 | -19.9717
-15.5 | -0.9383 | 0.04186 | -0.0771 | -22.4152
-15 | -0.9085 | 0.03897 | -0.0788 | -23.3128
-14.5 | -0.8899 | 0.03648 | -0.0777 | -24.3942
-14 | -0.87 | 0.03409 | -0.0764 | -25.5207
-13.5 | -0.848 | 0.0319 | -0.0752 | -26.5831
-13 | -0.8238 | 0.02991 | -0.074 | -27.5426
-12.5 | -0.8133 | 0.02718 | -0.0715 | -29.9227
-12 | -0.7919 | 0.0252 | -0.0697 | -31.4246
-11.5 | -0.7666 | 0.02352 | -0.068 | -32.5935
-11 | -0.7406 | 0.02194 | -0.0661 | -33.7557
-10 | -0.6931 | 0.01869 | -0.0614 | -37.084
-9.5 | -0.6648 | 0.01738 | -0.0593 | -38.2509
-9 | -0.6347 | 0.01626 | -0.0571 | -39.0344
-8.5 | -0.6082 | 0.01498 | -0.0543 | -40.6008
-8 | -0.5792 | 0.01399 | -0.0515 | -41.401
-7.5 | -0.5535 | 0.01302 | -0.0478 | -42.5115
-7 | -0.5316 | 0.01228 | -0.0428 | -43.2899
-6.5 | -0.5051 | 0.01117 | -0.0389 | -45.2193
-6 | -0.4747 | 0.00998 | -0.0356 | -47.5651
-5.5 | -0.4429 | 0.00846 | -0.0328 | -52.3522
-5 | -0.4025 | 0.00732 | -0.0311 | -54.9863
-4.5 | -0.3461 | 0.00718 | -0.0316 | -48.2033
-4 | -0.2882 | 0.00712 | -0.0325 | -40.4775
-3.5 | -0.2304 | 0.00714 | -0.0332 | -32.2689
-3 | -0.1721 | 0.0072 | -0.0341 | -23.9028
-2.5 | -0.1131 | 0.00727 | -0.035 | -15.5571
-2 | -0.0544 | 0.00724 | -0.036 | -7.5138
-1.5 | 0.0046 | 0.00728 | -0.037 | 0.63187
-1 | 0.0641 | 0.00727 | -0.0381 | 8.8171
-0.5 | 0.1234 | 0.0073 | -0.0392 | 16.9041
0 | 0.182 | 0.00728 | -0.0402 | 25
0.5 | 0.2411 | 0.00733 | -0.0413 | 32.8922
1 | 0.3002 | 0.00735 | -0.0424 | 40.8435
1.5 | 0.3593 | 0.00741 | -0.0434 | 48.4885
2 | 0.4177 | 0.00744 | -0.0444 | 56.1425
2.5 | 0.4763 | 0.00753 | -0.0454 | 63.2537
3 | 0.5348 | 0.00758 | -0.0464 | 70.5541
3.5 | 0.5923 | 0.00761 | -0.0471 | 77.8318
4 | 0.649 | 0.00764 | -0.0477 | 84.9476
4.5 | 0.7049 | 0.00773 | -0.0481 | 91.1902
5 | 0.7586 | 0.00777 | -0.0481 | 97.6319
5.5 | 0.8119 | 0.00784 | -0.0481 | 103.5587
6 | 0.8634 | 0.00803 | -0.0477 | 107.5218
6.5 | 0.9065 | 0.00845 | -0.0459 | 107.2781
7 | 0.9114 | 0.00971 | -0.0373 | 93.862
8 | 0.8952 | 0.01358 | -0.0183 | 65.9205
8.5 | 0.8961 | 0.01583 | -0.0117 | 56.6077
9 | 0.8999 | 0.0182 | -0.0061 | 49.4451
9.5 | 0.908 | 0.02065 | -0.0017 | 43.9709
10 | 0.9199 | 0.02305 | 0.002 | 39.9089
10.5 | 0.9398 | 0.02514 | 0.0047 | 37.3827
11 | 0.9632 | 0.02715 | 0.0067 | 35.477
11.5 | 0.9871 | 0.0292 | 0.0086 | 33.8048
12 | 1.01 | 0.03136 | 0.0104 | 32.2066
12.5 | 1.0288 | 0.0339 | 0.0122 | 30.3481
13 | 1.0503 | 0.03621 | 0.0139 | 29.0058
13.5 | 1.0755 | 0.03853 | 0.0146 | 27.9133
14 | 1.0996 | 0.04206 | 0.0135 | 26.1436
14.5 | 1.1162 | 0.04542 | 0.0143 | 24.5751
15 | 1.1361 | 0.04859 | 0.0148 | 23.3814
15.5 | 1.1545 | 0.05198 | 0.0151 | 22.2105
16 | 1.171 | 0.05567 | 0.0152 | 21.0347
16.5 | 1.1832 | 0.05993 | 0.0152 | 19.743
17 | 1.1871 | 0.06515 | 0.0151 | 18.221
17.5 | 1.1954 | 0.07012 | 0.0146 | 17.0479
18 | 1.2082 | 0.07477 | 0.0137 | 16.1589
18.5 | 1.2174 | 0.07998 | 0.0125 | 15.2213
19 | 1.2256 | 0.08547 | 0.011 | 14.3395
19.5 | 1.2305 | 0.0915 | 0.0092 | 13.4481
20 | 1.236 | 0.09768 | 0.0068 | 12.6536

## 43. Re 1M Mach 0.10 (1)
BIGFOIL.COM POLAR EXPORT
NACA65-220 a=0.8
NACA65-220 a=0.8 |  |  |  | Cl Max: | 1.516 | at alpha= | 15 | deg
JavaFoil+Calcfoil stall+Eppler ext transition |  |  |  | L/D Max: | 111.833 | at alpha= | 6 | deg
Re: | 1000000 |  |  | Cd Min: | 0.00647 | at alpha= | 0.5 | deg
Mach: | 0.1 |  |  | Cl=0 at alpha= | -1.6094 | deg
|  |  |  | @ Cl=0.1, Cd= | 0.0068756
|  |  |  | @ Cl=0.4, Cd= | 0.0070511
|  |  |  | @ Cl=0.6, Cd= | 0.0073226
alpha (deg) | Cl | Cd | Cm | Cl/Cd
-20 | -1.057 | 0.16968 | 0.002 | -6.231
-19.5 | -1.072 | 0.16049 | 0.002 | -6.682
-19 | -1.084 | 0.15235 | 0.001 | -7.115
-18.5 | -1.095 | 0.14325 | 0.001 | -7.646
-18 | -1.106 | 0.13371 | 0 | -8.27
-17.5 | -1.112 | 0.12557 | 0 | -8.853
-17 | -1.116 | 0.11719 | -0.001 | -9.524
-16.5 | -1.233 | 0.05299 | -0.003 | -23.269
-16 | -1.237 | 0.04747 | -0.003 | -26.058
-15.5 | -1.246 | 0.03932 | -0.004 | -31.681
-15 | -1.237 | 0.03587 | -0.005 | -34.486
-14.5 | -1.222 | 0.03353 | -0.006 | -36.434
-14 | -1.204 | 0.03117 | -0.008 | -38.624
-13.5 | -1.183 | 0.02885 | -0.009 | -40.992
-13 | -1.158 | 0.02694 | -0.01 | -42.971
-12.5 | -1.129 | 0.02538 | -0.011 | -44.477
-12 | -1.097 | 0.02401 | -0.012 | -45.691
-11.5 | -1.062 | 0.02274 | -0.013 | -46.7
-11 | -1.025 | 0.0213 | -0.014 | -48.096
-10.5 | -0.984 | 0.02014 | -0.015 | -48.879
-10 | -0.941 | 0.01908 | -0.016 | -49.35
-9.5 | -0.896 | 0.01808 | -0.017 | -49.558
-9 | -0.849 | 0.01718 | -0.018 | -49.388
-8.5 | -0.799 | 0.01639 | -0.019 | -48.771
-8 | -0.748 | 0.01566 | -0.02 | -47.757
-7.5 | -0.696 | 0.01498 | -0.022 | -46.436
-7 | -0.642 | 0.01428 | -0.023 | -44.943
-6.5 | -0.586 | 0.01362 | -0.024 | -43.045
-6 | -0.53 | 0.01309 | -0.025 | -40.475
-5.5 | -0.472 | 0.01259 | -0.026 | -37.538
-5 | -0.425 | 0.00718 | -0.028 | -59.131
-4.5 | -0.363 | 0.00706 | -0.029 | -51.405
-4 | -0.301 | 0.00696 | -0.031 | -43.205
-3.5 | -0.238 | 0.00692 | -0.032 | -34.438
-3 | -0.175 | 0.00686 | -0.033 | -25.586
-2.5 | -0.113 | 0.0069 | -0.034 | -16.34
-2 | -0.05 | 0.00686 | -0.035 | -7.226
-1.5 | 0.014 | 0.00685 | -0.036 | 1.995
-1 | 0.077 | 0.00685 | -0.037 | 11.226
-0.5 | 0.14 | 0.00692 | -0.039 | 20.26
0 | 0.203 | 0.00698 | -0.04 | 29.126
0.5 | 0.266 | 0.00647 | -0.041 | 41.043
1 | 0.328 | 0.00696 | -0.042 | 47.129
1.5 | 0.39 | 0.00704 | -0.043 | 55.442
2 | 0.453 | 0.00711 | -0.044 | 63.64
2.5 | 0.515 | 0.0072 | -0.045 | 71.494
3 | 0.576 | 0.00728 | -0.046 | 79.123
3.5 | 0.638 | 0.00739 | -0.047 | 86.332
4 | 0.696 | 0.00753 | -0.048 | 92.378
4.5 | 0.755 | 0.0077 | -0.049 | 98.079
5 | 0.814 | 0.00792 | -0.05 | 102.758
5.5 | 0.872 | 0.00811 | -0.051 | 107.459
6 | 0.928 | 0.0083 | -0.052 | 111.833
6.5 | 0.971 | 0.016 | -0.053 | 60.705
7 | 1.025 | 0.0167 | -0.053 | 61.371
7.5 | 1.077 | 0.01748 | -0.054 | 61.633
8 | 1.128 | 0.01838 | -0.055 | 61.357
8.5 | 1.177 | 0.01919 | -0.056 | 61.301
9 | 1.223 | 0.02006 | -0.057 | 60.98
9.5 | 1.267 | 0.02111 | -0.058 | 60.044
10 | 1.308 | 0.02215 | -0.059 | 59.048
10.5 | 1.345 | 0.02318 | -0.06 | 58.026
11 | 1.379 | 0.02441 | -0.061 | 56.483
11.5 | 1.409 | 0.02573 | -0.062 | 54.762
12 | 1.436 | 0.02699 | -0.062 | 53.22
12.5 | 1.46 | 0.0284 | -0.063 | 51.405
13 | 1.479 | 0.03005 | -0.064 | 49.226
13.5 | 1.494 | 0.03184 | -0.065 | 46.93
14 | 1.505 | 0.03387 | -0.065 | 44.444
14.5 | 1.513 | 0.03564 | -0.066 | 42.461
15 | 1.516 | 0.03783 | -0.067 | 40.088
15.5 | 1.515 | 0.04045 | -0.067 | 37.462
16 | 1.511 | 0.04314 | -0.068 | 35.015
16.5 | 1.502 | 0.04595 | -0.069 | 32.68
17 | 1.48 | 0.05149 | -0.069 | 28.735
17.5 | 1.456 | 0.05613 | -0.069 | 25.944
18 | 1.417 | 0.06642 | -0.068 | 21.332
18.5 | 1.317 | 0.10572 | -0.061 | 12.461
19 | 1.25 | 0.13769 | -0.053 | 9.08
19.5 | 1.208 | 0.15703 | -0.048 | 7.694
20 | 1.184 | 0.1641 | -0.049 | 7.216

## 44. Re 1M Mach 0.10 (2)
BIGFOIL.COM POLAR EXPORT
NACA65-220 a=0.8
NACA65-220 a=0.8 |  |  |  | Cl Max: | 1.2246 | at alpha= | 20 | deg
XFOIL ncrit=9 |  |  |  | L/D Max: | 107.364 | at alpha= | 6 | deg
Re: | 1000000 |  |  | Cd Min: | 0.10116 | at alpha= | 20 | deg
Mach: | 0.1 |  |  | Cl=0 at alpha= | -1.5379 | deg
|  |  |  | @ Cl=0.1, Cd= | 0.0073079
|  |  |  | @ Cl=0.4, Cd= | 0.0074696
|  |  |  | @ Cl=0.6, Cd= | 0.0076607
alpha (deg) | Cl | Cd | Cm | Cl/Cd
-20 | -1.0047 | 0.09228 | -0.0591 | -10.8875
-19.5 | -1.0119 | 0.08412 | -0.0631 | -12.0292
-19 | -1.0152 | 0.07679 | -0.0665 | -13.2205
-18.5 | -1.0151 | 0.07038 | -0.0689 | -14.4231
-18 | -1.0109 | 0.06465 | -0.0709 | -15.6365
-17.5 | -1.0039 | 0.05962 | -0.0721 | -16.8383
-17 | -0.9921 | 0.05517 | -0.0733 | -17.9826
-16.5 | -0.9779 | 0.05117 | -0.074 | -19.1108
-15.5 | -0.9308 | 0.04315 | -0.0788 | -21.5713
-15 | -0.9034 | 0.04011 | -0.0802 | -22.5231
-14.5 | -0.8854 | 0.03749 | -0.0791 | -23.617
-14 | -0.8658 | 0.035 | -0.0778 | -24.7371
-13.5 | -0.8439 | 0.03273 | -0.0766 | -25.7837
-13 | -0.8202 | 0.03064 | -0.0753 | -26.7689
-12.5 | -0.8074 | 0.02796 | -0.0731 | -28.877
-12 | -0.7875 | 0.02585 | -0.0712 | -30.4642
-11.5 | -0.7625 | 0.0241 | -0.0694 | -31.639
-11 | -0.7369 | 0.02245 | -0.0675 | -32.8241
-10.5 | -0.7094 | 0.02097 | -0.0656 | -33.8293
-10 | -0.6894 | 0.01912 | -0.0628 | -36.0565
-9.5 | -0.6619 | 0.01772 | -0.0606 | -37.3533
-9 | -0.6318 | 0.01655 | -0.0584 | -38.1752
-8.5 | -0.6049 | 0.01526 | -0.0556 | -39.6396
-8 | -0.5761 | 0.0142 | -0.0528 | -40.5704
-7.5 | -0.5495 | 0.01319 | -0.0493 | -41.6603
-7 | -0.5288 | 0.0124 | -0.0442 | -42.6452
-6.5 | -0.5038 | 0.01132 | -0.0399 | -44.5053
-6 | -0.4747 | 0.01012 | -0.0364 | -46.9071
-5.5 | -0.4439 | 0.00858 | -0.0333 | -51.7366
-5 | -0.405 | 0.00736 | -0.0313 | -55.0272
-4.5 | -0.3484 | 0.0072 | -0.0319 | -48.3889
-4 | -0.29 | 0.00715 | -0.0327 | -40.5594
-3.5 | -0.2319 | 0.00717 | -0.0334 | -32.3431
-3 | -0.1732 | 0.00722 | -0.0343 | -23.9889
-2.5 | -0.1139 | 0.00729 | -0.0352 | -15.6241
-2 | -0.0549 | 0.00728 | -0.0361 | -7.5412
-1.5 | 0.0045 | 0.0073 | -0.0372 | 0.61644
-1 | 0.0643 | 0.00729 | -0.0383 | 8.8203
-0.5 | 0.124 | 0.00732 | -0.0394 | 16.9399
0 | 0.183 | 0.00732 | -0.0404 | 25
0.5 | 0.2424 | 0.00735 | -0.0415 | 32.9796
1 | 0.3019 | 0.00737 | -0.0426 | 40.9634
1.5 | 0.3612 | 0.00743 | -0.0436 | 48.6137
2 | 0.42 | 0.00749 | -0.0446 | 56.0748
2.5 | 0.479 | 0.00756 | -0.0456 | 63.3598
3 | 0.5378 | 0.00761 | -0.0465 | 70.6702
3.5 | 0.5958 | 0.00766 | -0.0473 | 77.7807
4 | 0.6528 | 0.00767 | -0.0479 | 85.1108
4.5 | 0.7089 | 0.00777 | -0.0482 | 91.2355
5.5 | 0.8164 | 0.00788 | -0.0481 | 103.6041
6 | 0.8675 | 0.00808 | -0.0476 | 107.3639
6.5 | 0.9099 | 0.00852 | -0.0455 | 106.7958
7 | 0.9094 | 0.00982 | -0.0359 | 92.6069
7.5 | 0.8979 | 0.01174 | -0.0253 | 76.4821
8 | 0.8922 | 0.01389 | -0.017 | 64.2333
9 | 0.8961 | 0.01868 | -0.0049 | 47.9711
10 | 0.9162 | 0.02364 | 0.0031 | 38.7563
10.5 | 0.9376 | 0.02571 | 0.0056 | 36.4683
11 | 0.96 | 0.02784 | 0.0078 | 34.4828
11.5 | 0.9846 | 0.02991 | 0.0096 | 32.9188
12 | 1.0065 | 0.0322 | 0.0114 | 31.2578
12.5 | 1.0262 | 0.03474 | 0.0132 | 29.5394
13 | 1.0478 | 0.03713 | 0.0148 | 28.2198
13.5 | 1.0679 | 0.03946 | 0.0167 | 27.0628
14.5 | 1.1124 | 0.04666 | 0.0153 | 23.8405
15 | 1.131 | 0.05005 | 0.0158 | 22.5974
15.5 | 1.1491 | 0.05357 | 0.016 | 21.4504
16 | 1.1653 | 0.05738 | 0.0161 | 20.3085
16.5 | 1.1753 | 0.06195 | 0.0161 | 18.9718
17 | 1.1763 | 0.06759 | 0.0159 | 17.4035
17.5 | 1.1894 | 0.0722 | 0.0152 | 16.4737
18 | 1.2008 | 0.07713 | 0.0142 | 15.5685
18.5 | 1.209 | 0.0826 | 0.0129 | 14.6368
19 | 1.2166 | 0.08833 | 0.0113 | 13.7733
19.5 | 1.2207 | 0.0946 | 0.0092 | 12.9038
20 | 1.2246 | 0.10116 | 0.0067 | 12.1056

## 45. Re 1M Mach 0.25 (1)
BIGFOIL.COM POLAR EXPORT
NACA65-220 a=0.8
NACA65-220 a=0.8 |  |  |  | Cl Max: | 1.44 | at alpha= | 13 | deg
JavaFoil+Calcfoil stall+Eppler ext transition |  |  |  | L/D Max: | 110.407 | at alpha= | 6 | deg
Re: | 1000000 |  |  | Cd Min: | 0.00655 | at alpha= | 0 | deg
Mach: | 0.25 |  |  | Cl=0 at alpha= | -1.6077 | deg
|  |  |  | @ Cl=0.1, Cd= | 0.0070032
|  |  |  | @ Cl=0.4, Cd= | 0.00715
|  |  |  | @ Cl=0.6, Cd= | 0.0074586
alpha (deg) | Cl | Cd | Cm | Cl/Cd
-19 | -0.82 | 0.17431 | 0.001 | -4.707
-18.5 | -0.86 | 0.16358 | 0.001 | -5.256
-18 | -0.895 | 0.15312 | 0 | -5.844
-17.5 | -0.926 | 0.14591 | 0 | -6.348
-17 | -0.953 | 0.13593 | -0.001 | -7.007
-16.5 | -0.976 | 0.12892 | -0.001 | -7.567
-16 | -0.993 | 0.12039 | -0.002 | -8.247
-15.5 | -1.004 | 0.11276 | -0.003 | -8.906
-15 | -1.015 | 0.10343 | -0.004 | -9.813
-14.5 | -1.034 | 0.08625 | -0.005 | -11.988
-14 | -1.142 | 0.03758 | -0.008 | -30.376
-13.5 | -1.14 | 0.03312 | -0.009 | -34.414
-13 | -1.128 | 0.03013 | -0.01 | -37.439
-12.5 | -1.11 | 0.028 | -0.011 | -39.641
-12 | -1.087 | 0.02614 | -0.012 | -41.581
-11.5 | -1.059 | 0.02445 | -0.013 | -43.308
-11 | -1.026 | 0.02306 | -0.014 | -44.507
-10.5 | -0.99 | 0.02169 | -0.015 | -45.659
-10 | -0.951 | 0.02037 | -0.016 | -46.668
-9.5 | -0.908 | 0.01917 | -0.018 | -47.351
-9 | -0.862 | 0.01819 | -0.019 | -47.39
-8.5 | -0.813 | 0.01726 | -0.02 | -47.112
-8 | -0.763 | 0.01642 | -0.021 | -46.449
-7.5 | -0.709 | 0.0157 | -0.022 | -45.187
-7 | -0.655 | 0.01496 | -0.023 | -43.775
-6.5 | -0.599 | 0.01427 | -0.024 | -41.981
-6 | -0.542 | 0.01367 | -0.026 | -39.644
-5.5 | -0.483 | 0.01305 | -0.027 | -37.046
-5 | -0.423 | 0.01252 | -0.028 | -33.816
-4.5 | -0.372 | 0.00682 | -0.03 | -54.45
-4 | -0.309 | 0.00716 | -0.031 | -43.092
-3.5 | -0.245 | 0.00709 | -0.033 | -34.513
-3 | -0.18 | 0.00703 | -0.034 | -25.644
-2.5 | -0.116 | 0.00698 | -0.035 | -16.596
-2 | -0.051 | 0.00697 | -0.036 | -7.303
-1.5 | 0.014 | 0.00697 | -0.037 | 2.014
-1 | 0.079 | 0.007 | -0.038 | 11.291
-0.5 | 0.144 | 0.00701 | -0.04 | 20.525
0 | 0.208 | 0.00655 | -0.041 | 31.775
0.5 | 0.272 | 0.00704 | -0.042 | 38.651
1 | 0.336 | 0.00707 | -0.043 | 47.547
1.5 | 0.4 | 0.00715 | -0.044 | 56.014
2 | 0.464 | 0.00725 | -0.045 | 64.029
2.5 | 0.528 | 0.00733 | -0.046 | 72.001
3 | 0.591 | 0.00744 | -0.047 | 79.453
3.5 | 0.654 | 0.00757 | -0.048 | 86.441
4 | 0.713 | 0.00774 | -0.049 | 92.155
4.5 | 0.774 | 0.00791 | -0.05 | 97.861
5 | 0.834 | 0.00817 | -0.052 | 102.108
5.5 | 0.893 | 0.00837 | -0.053 | 106.687
6 | 0.95 | 0.00861 | -0.054 | 110.407
6.5 | 0.994 | 0.0167 | -0.054 | 59.514
7 | 1.048 | 0.01752 | -0.055 | 59.814
7.5 | 1.1 | 0.01849 | -0.056 | 59.494
8 | 1.15 | 0.01936 | -0.057 | 59.424
8.5 | 1.198 | 0.0203 | -0.058 | 59.034
9 | 1.244 | 0.02134 | -0.059 | 58.272
9.5 | 1.285 | 0.02248 | -0.06 | 57.181
10 | 1.322 | 0.02364 | -0.06 | 55.919
10.5 | 1.354 | 0.02498 | -0.061 | 54.207
11 | 1.382 | 0.02633 | -0.062 | 52.488
11.5 | 1.405 | 0.02779 | -0.063 | 50.557
12 | 1.422 | 0.02957 | -0.064 | 48.083
12.5 | 1.434 | 0.03113 | -0.065 | 46.074
13 | 1.44 | 0.03303 | -0.065 | 43.598
13.5 | 1.44 | 0.03518 | -0.066 | 40.93
14 | 1.433 | 0.03772 | -0.067 | 37.974
14.5 | 1.417 | 0.04082 | -0.067 | 34.701
15 | 1.396 | 0.04427 | -0.068 | 31.542
15.5 | 1.365 | 0.04893 | -0.068 | 27.901
16 | 1.188 | 0.11147 | -0.049 | 10.654
16.5 | 1.154 | 0.12056 | -0.049 | 9.568
17 | 1.098 | 0.13679 | -0.042 | 8.023
17.5 | 1.048 | 0.14634 | -0.04 | 7.163
18 | 0.994 | 0.15667 | -0.036 | 6.346

## 46. Re 1M Mach 0.25 (2)
BIGFOIL.COM POLAR EXPORT
NACA65-220 a=0.8
NACA65-220 a=0.8 |  |  |  | Cl Max: | 1.1578 | at alpha= | 19 | deg
XFOIL ncrit=9 |  |  |  | L/D Max: | 106.735 | at alpha= | 6 | deg
Re: | 1000000 |  |  | Cd Min: | 0.13008 | at alpha= | -19.5 | deg
Mach: | 0.25 |  |  | Cl=0 at alpha= | -1.5333 | deg
|  |  |  | @ Cl=0.1, Cd= | 0.0074481
|  |  |  | @ Cl=0.4, Cd= | 0.0076459
|  |  |  | @ Cl=0.6, Cd= | 0.0078761
alpha (deg) | Cl | Cd | Cm | Cl/Cd
-19.5 | -0.7833 | 0.13008 | -0.0439 | -6.0217
-19 | -0.8318 | 0.11242 | -0.0548 | -7.399
-18.5 | -0.8679 | 0.0982 | -0.0631 | -8.8381
-18 | -0.8912 | 0.08692 | -0.0692 | -10.2531
-17.5 | -0.9093 | 0.07721 | -0.0737 | -11.777
-17 | -0.9162 | 0.06942 | -0.0769 | -13.1979
-16 | -0.9107 | 0.05678 | -0.0816 | -16.0391
-15.5 | -0.8864 | 0.05069 | -0.0871 | -17.4867
-15 | -0.8733 | 0.04681 | -0.0868 | -18.6563
-14.5 | -0.8582 | 0.0434 | -0.086 | -19.7742
-14 | -0.8409 | 0.04026 | -0.085 | -20.8867
-13.5 | -0.821 | 0.03743 | -0.0838 | -21.9343
-13 | -0.7995 | 0.03482 | -0.0824 | -22.9609
-12.5 | -0.7743 | 0.03255 | -0.0811 | -23.788
-12 | -0.7624 | 0.02955 | -0.0787 | -25.8003
-11.5 | -0.74 | 0.02734 | -0.0769 | -27.0666
-11 | -0.7159 | 0.02535 | -0.0748 | -28.2406
-10.5 | -0.6906 | 0.02351 | -0.0727 | -29.3747
-10 | -0.665 | 0.02176 | -0.0704 | -30.5607
-9.5 | -0.6446 | 0.01977 | -0.0676 | -32.605
-9 | -0.6157 | 0.01831 | -0.0652 | -33.6264
-8.5 | -0.5856 | 0.01699 | -0.0628 | -34.4673
-8 | -0.5601 | 0.0155 | -0.0597 | -36.1355
-7 | -0.5042 | 0.01318 | -0.0531 | -38.2549
-6.5 | -0.4932 | 0.01207 | -0.0462 | -40.8616
-6 | -0.4729 | 0.0108 | -0.0409 | -43.787
-5.5 | -0.4468 | 0.00932 | -0.0367 | -47.9399
-5 | -0.4168 | 0.00764 | -0.0331 | -54.555
-4.5 | -0.3606 | 0.00733 | -0.0332 | -49.1951
-4 | -0.3008 | 0.00729 | -0.0338 | -41.262
-3.5 | -0.2402 | 0.00732 | -0.0346 | -32.8142
-3 | -0.1793 | 0.0074 | -0.0353 | -24.2297
-2.5 | -0.1186 | 0.00743 | -0.0361 | -15.9623
-2 | -0.0574 | 0.00749 | -0.0371 | -7.6636
-1.5 | 0.0041 | 0.00742 | -0.0382 | 0.55256
-1 | 0.0656 | 0.00742 | -0.0393 | 8.841
-0.5 | 0.1269 | 0.00747 | -0.0404 | 16.988
0 | 0.1884 | 0.00752 | -0.0415 | 25.0532
0.5 | 0.2495 | 0.00748 | -0.0425 | 33.3556
1 | 0.3108 | 0.00751 | -0.0436 | 41.3848
1.5 | 0.3719 | 0.0076 | -0.0446 | 48.9342
2 | 0.4331 | 0.0077 | -0.0457 | 56.2468
2.5 | 0.4937 | 0.00771 | -0.0466 | 64.0337
3 | 0.5544 | 0.00777 | -0.0475 | 71.3514
3.5 | 0.6146 | 0.00791 | -0.0482 | 77.6991
4 | 0.6731 | 0.00787 | -0.0486 | 85.5273
4.5 | 0.7307 | 0.00793 | -0.0488 | 92.1438
5 | 0.7857 | 0.00797 | -0.0484 | 98.5822
5.5 | 0.8397 | 0.00809 | -0.0479 | 103.7948
6 | 0.8891 | 0.00833 | -0.0465 | 106.7347
6.5 | 0.9215 | 0.00897 | -0.0421 | 102.7313
7 | 0.901 | 0.01067 | -0.0289 | 84.4424
7.5 | 0.8868 | 0.01303 | -0.0187 | 68.0583
8 | 0.8776 | 0.01569 | -0.0105 | 55.9337
8.5 | 0.8749 | 0.01851 | -0.0041 | 47.2663
9 | 0.8761 | 0.02144 | 0.0012 | 40.8629
9.5 | 0.8841 | 0.02427 | 0.0054 | 36.4277
10 | 0.9019 | 0.02672 | 0.0083 | 33.7537
10.5 | 0.9248 | 0.02904 | 0.0106 | 31.8457
11 | 0.9471 | 0.03146 | 0.0127 | 30.1049
11.5 | 0.9713 | 0.03386 | 0.0145 | 28.6858
12 | 0.9879 | 0.03692 | 0.0166 | 26.7579
12.5 | 1.0125 | 0.03949 | 0.018 | 25.6394
13 | 1.032 | 0.0425 | 0.0195 | 24.2824
13.5 | 1.0475 | 0.04574 | 0.0213 | 22.9012
14.5 | 1.0883 | 0.05388 | 0.0201 | 20.1986
15 | 1.1035 | 0.05808 | 0.0204 | 18.9997
15.5 | 1.1181 | 0.06249 | 0.0204 | 17.8925
16 | 1.1278 | 0.06754 | 0.0201 | 16.6983
16.5 | 1.1302 | 0.07346 | 0.0197 | 15.3852
17 | 1.1401 | 0.07887 | 0.0188 | 14.4554
17.5 | 1.149 | 0.08468 | 0.0175 | 13.5687
18 | 1.1548 | 0.09103 | 0.0157 | 12.6859
18.5 | 1.157 | 0.09804 | 0.0134 | 11.8013
19 | 1.1578 | 0.10558 | 0.0104 | 10.9661
19.5 | 1.1552 | 0.11364 | 0.0068 | 10.1654
20 | 1.1507 | 0.12225 | 0.0026 | 9.4127

## 47. Re 1M Mach 0.50 (1)
BIGFOIL.COM POLAR EXPORT
NACA65-220 a=0.8
NACA65-220 a=0.8 |  |  |  | Cl Max: | 1.25 | at alpha= | 9 | deg
JavaFoil+Calcfoil stall+Eppler ext transition |  |  |  | L/D Max: | 101.481 | at alpha= | 5.5 | deg
Re: | 1000000 |  |  | Cd Min: | 0.00692 | at alpha= | -2 | deg
Mach: | 0.5 |  |  | Cl=0 at alpha= | -1.6096 | deg
|  |  |  | @ Cl=0.1, Cd= | 0.00742
|  |  |  | @ Cl=0.4, Cd= | 0.0077456
|  |  |  | @ Cl=0.6, Cd= | 0.008138
alpha (deg) | Cl | Cd | Cm | Cl/Cd
-20 | -1.044 | 0.20372 | 0.003 | -5.127
-19.5 | -1.017 | 0.19837 | 0.002 | -5.126
-19 | -0.987 | 0.18903 | 0.001 | -5.223
-18.5 | -0.959 | 0.18327 | 0.001 | -5.234
-18 | -0.932 | 0.179 | 0 | -5.205
-17.5 | -0.904 | 0.17179 | -0.001 | -5.261
-17 | -0.874 | 0.17078 | -0.001 | -5.12
-16.5 | -0.846 | 0.16587 | -0.002 | -5.101
-16 | -0.818 | 0.15747 | -0.002 | -5.195
-15.5 | -0.79 | 0.15297 | -0.003 | -5.167
-15 | -0.761 | 0.1475 | -0.003 | -5.16
-14.5 | -0.733 | 0.14258 | -0.004 | -5.139
-14 | -0.705 | 0.13816 | -0.004 | -5.102
-13.5 | -0.677 | 0.13245 | -0.005 | -5.111
-13 | -0.648 | 0.12473 | -0.005 | -5.195
-12.5 | -0.62 | 0.11668 | -0.006 | -5.31
-12 | -0.592 | 0.11093 | -0.006 | -5.332
-11.5 | -0.564 | 0.10293 | -0.007 | -5.476
-11 | -0.535 | 0.10404 | -0.007 | -5.146
-10.5 | -0.507 | 0.08281 | -0.008 | -6.121
-10 | -0.479 | 0.07079 | -0.009 | -6.767
-9.5 | -0.729 | 0.05921 | -0.013 | -12.314
-9 | -0.853 | 0.02419 | -0.021 | -35.276
-8.5 | -0.837 | 0.02225 | -0.022 | -37.619
-8 | -0.804 | 0.02061 | -0.023 | -39.013
-7.5 | -0.76 | 0.01928 | -0.024 | -39.405
-7 | -0.709 | 0.01814 | -0.026 | -39.08
-6.5 | -0.653 | 0.01714 | -0.027 | -38.064
-6 | -0.593 | 0.01625 | -0.028 | -36.491
-5.5 | -0.53 | 0.0154 | -0.03 | -34.429
-5 | -0.465 | 0.0147 | -0.031 | -31.64
-4.5 | -0.408 | 0.00805 | -0.033 | -50.624
-4 | -0.339 | 0.00788 | -0.035 | -43.058
-3.5 | -0.27 | 0.00732 | -0.036 | -36.841
-3 | -0.199 | 0.00755 | -0.037 | -26.387
-2.5 | -0.129 | 0.00747 | -0.038 | -17.222
-2 | -0.057 | 0.00692 | -0.04 | -8.194
-1.5 | 0.016 | 0.00748 | -0.041 | 2.098
-1 | 0.088 | 0.00742 | -0.043 | 11.905
-0.5 | 0.161 | 0.00742 | -0.044 | 21.703
0 | 0.231 | 0.0076 | -0.045 | 30.351
0.5 | 0.302 | 0.00763 | -0.046 | 39.567
1 | 0.373 | 0.0077 | -0.048 | 48.457
1.5 | 0.444 | 0.00782 | -0.049 | 56.792
2 | 0.515 | 0.00797 | -0.05 | 64.596
2.5 | 0.586 | 0.0081 | -0.051 | 72.28
3 | 0.656 | 0.00829 | -0.052 | 79.133
3.5 | 0.726 | 0.00852 | -0.054 | 85.14
4 | 0.789 | 0.00876 | -0.055 | 90.111
4.5 | 0.855 | 0.00905 | -0.056 | 94.488
5 | 0.92 | 0.00935 | -0.057 | 98.383
5.5 | 0.983 | 0.00968 | -0.058 | 101.481
6 | 1.03 | 0.01945 | -0.059 | 52.938
6.5 | 1.085 | 0.02065 | -0.06 | 52.533
7 | 1.136 | 0.022 | -0.061 | 51.617
7.5 | 1.18 | 0.02346 | -0.062 | 50.307
8 | 1.217 | 0.02504 | -0.063 | 48.596
8.5 | 1.242 | 0.02693 | -0.064 | 46.138
9 | 1.25 | 0.02876 | -0.065 | 43.486
9.5 | 1.222 | 0.03115 | -0.066 | 39.219
10 | 0.907 | 0.07107 | -0.029 | 12.757
10.5 | 0.686 | 0.0928 | -0.029 | 7.396
11 | 0.714 | 0.09788 | -0.03 | 7.295
11.5 | 0.742 | 0.10934 | -0.03 | 6.784
12 | 0.77 | 0.11647 | -0.033 | 6.615
12.5 | 0.798 | 0.11529 | -0.034 | 6.922
13 | 0.826 | 0.11974 | -0.035 | 6.896
13.5 | 0.855 | 0.13429 | -0.038 | 6.365
14 | 0.882 | 0.13805 | -0.038 | 6.39

## 48. Re 1M Mach 0.50 (2)
BIGFOIL.COM POLAR EXPORT
NACA65-220 a=0.8
NACA65-220 a=0.8 |  |  |  | Cl Max: | 0.9675 | at alpha= | 14.5 | deg
XFOIL ncrit=9 |  |  |  | L/D Max: | 97.3377 | at alpha= | 5.5 | deg
Re: | 1000000 |  |  | Cd Min: | 0.22461 | at alpha= | 19.5 | deg
Mach: | 0.5 |  |  | Cl=0 at alpha= | -1.5 | deg
|  |  |  | @ Cl=0.1, Cd= | 0.0081784
|  |  |  | @ Cl=0.4, Cd= | 0.0083729
|  |  |  | @ Cl=0.6, Cd= | 0.0087346
alpha (deg) | Cl | Cd | Cm | Cl/Cd
-17 | -0.4597 | 0.1659 | -0.0434 | -2.7709
-16.5 | -0.447 | 0.15814 | -0.0476 | -2.8266
-16 | -0.4407 | 0.14863 | -0.0526 | -2.9651
-15.5 | -0.4491 | 0.13591 | -0.0594 | -3.3044
-15 | -0.4952 | 0.11649 | -0.0701 | -4.251
-14.5 | -0.5452 | 0.09817 | -0.0817 | -5.5536
-14 | -0.5824 | 0.08381 | -0.0908 | -6.9491
-13.5 | -0.6132 | 0.07177 | -0.0976 | -8.544
-13 | -0.636 | 0.06192 | -0.1018 | -10.2713
-12.5 | -0.6506 | 0.05394 | -0.1039 | -12.0615
-12 | -0.6532 | 0.04769 | -0.1041 | -13.6968
-11.5 | -0.6439 | 0.04284 | -0.1032 | -15.0303
-11 | -0.627 | 0.03895 | -0.1013 | -16.0976
-10.5 | -0.6046 | 0.03575 | -0.0991 | -16.9119
-10 | -0.5802 | 0.03283 | -0.0966 | -17.6729
-9.5 | -0.5609 | 0.02985 | -0.0938 | -18.7906
-9 | -0.5365 | 0.02724 | -0.0911 | -19.6953
-8.5 | -0.5118 | 0.02488 | -0.0881 | -20.5707
-8 | -0.4875 | 0.02261 | -0.0848 | -21.5613
-7.5 | -0.4613 | 0.02061 | -0.0814 | -22.3823
-7 | -0.4319 | 0.01877 | -0.0781 | -23.0101
-6.5 | -0.4052 | 0.01698 | -0.0743 | -23.8634
-6 | -0.3924 | 0.01473 | -0.069 | -26.6395
-5.5 | -0.4012 | 0.01205 | -0.0608 | -33.2946
-5 | -0.4204 | 0.0102 | -0.0484 | -41.2157
-4.5 | -0.4097 | 0.00819 | -0.0403 | -50.0244
-4 | -0.3468 | 0.00793 | -0.0395 | -43.7327
-3.5 | -0.2783 | 0.00799 | -0.0397 | -34.831
-3 | -0.2094 | 0.00804 | -0.04 | -26.0448
-2.5 | -0.1397 | 0.00817 | -0.0406 | -17.0991
-2 | -0.07 | 0.00817 | -0.0414 | -8.5679
-1.5 | 0 | 0.00819 | -0.0424 | 0
-1 | 0.07 | 0.0082 | -0.0435 | 8.5366
-0.5 | 0.1394 | 0.00815 | -0.0445 | 17.1043
0 | 0.2088 | 0.0082 | -0.0455 | 25.4634
0.5 | 0.2782 | 0.00829 | -0.0465 | 33.5585
1 | 0.3474 | 0.00835 | -0.0475 | 41.6048
1.5 | 0.4162 | 0.00838 | -0.0483 | 49.6659
2 | 0.4853 | 0.00848 | -0.0491 | 57.2288
2.5 | 0.554 | 0.00864 | -0.0498 | 64.1204
3 | 0.6221 | 0.00878 | -0.0503 | 70.8542
3.5 | 0.6892 | 0.00882 | -0.0503 | 78.1406
4 | 0.7537 | 0.00893 | -0.0498 | 84.4009
4.5 | 0.8151 | 0.009 | -0.0483 | 90.5667
5 | 0.8635 | 0.00904 | -0.0444 | 95.5199
5.5 | 0.8994 | 0.00924 | -0.0383 | 97.3377
6 | 0.9239 | 0.01004 | -0.0308 | 92.0219
6.5 | 0.9126 | 0.01218 | -0.0195 | 74.9261
7 | 0.8718 | 0.01618 | -0.0068 | 53.8813
7.5 | 0.8429 | 0.02059 | 0.0025 | 40.9373
8 | 0.8234 | 0.02503 | 0.0096 | 32.8965
8.5 | 0.8122 | 0.02949 | 0.0151 | 27.5415
9 | 0.8126 | 0.03367 | 0.0192 | 24.1342
9.5 | 0.8324 | 0.03697 | 0.022 | 22.5156
10 | 0.8554 | 0.04031 | 0.0242 | 21.2205
10.5 | 0.8753 | 0.04402 | 0.0264 | 19.8841
11 | 0.8973 | 0.04783 | 0.0281 | 18.7602
11.5 | 0.9147 | 0.05216 | 0.0296 | 17.5364
12 | 0.926 | 0.05723 | 0.0308 | 16.1803
12.5 | 0.9422 | 0.06215 | 0.0316 | 15.1601
13 | 0.9544 | 0.06761 | 0.0322 | 14.1163
13.5 | 0.9655 | 0.07353 | 0.0321 | 13.1307
14.5 | 0.9675 | 0.08843 | 0.0295 | 10.9409
15 | 0.9573 | 0.09792 | 0.0262 | 9.7763
15.5 | 0.9376 | 0.10909 | 0.0213 | 8.5947
16 | 0.9144 | 0.12177 | 0.0139 | 7.5092
17 | 0.8629 | 0.15022 | -0.0044 | 5.7442
17.5 | 0.8392 | 0.16555 | -0.0145 | 5.0692
18 | 0.8197 | 0.18086 | -0.0242 | 4.5322
18.5 | 0.7861 | 0.20181 | -0.0361 | 3.8952
19 | 0.7898 | 0.21436 | -0.0433 | 3.6845
19.5 | 0.8016 | 0.22461 | -0.0494 | 3.5689

## 49. Re 2M Mach 0.00 (1)
BIGFOIL.COM POLAR EXPORT
NACA65-220 a=0.8
NACA65-220 a=0.8 |  |  |  | Cl Max: | 1.542 | at alpha= | 15.5 | deg
JavaFoil+Calcfoil stall+Eppler ext transition |  |  |  | L/D Max: | 129.991 | at alpha= | 6 | deg
Re: | 2000000 |  |  | Cd Min: | 0.00575 | at alpha= | 3 | deg
Mach: | 0 |  |  | Cl=0 at alpha= | -1.6111 | deg
|  |  |  | @ Cl=0.1, Cd= | 0.0058652
|  |  |  | @ Cl=0.4, Cd= | 0.0060714
|  |  |  | @ Cl=0.6, Cd= | 0.0059687
alpha (deg) | Cl | Cd | Cm | Cl/Cd
-20 | -1.138 | 0.12432 | 0.003 | -9.157
-19.5 | -1.211 | 0.07796 | 0.003 | -15.53
-19 | -1.242 | 0.06315 | 0.002 | -19.663
-18.5 | -1.261 | 0.05449 | 0.001 | -23.137
-18 | -1.273 | 0.04849 | 0 | -26.252
-17.5 | -1.28 | 0.04413 | -0.001 | -29.015
-17 | -1.284 | 0.04037 | -0.002 | -31.802
-16.5 | -1.284 | 0.03707 | -0.003 | -34.637
-16 | -1.28 | 0.03444 | -0.004 | -37.158
-15.5 | -1.272 | 0.03189 | -0.005 | -39.881
-15 | -1.257 | 0.02983 | -0.006 | -42.134
-14.5 | -1.239 | 0.02795 | -0.007 | -44.332
-14 | -1.218 | 0.02624 | -0.008 | -46.409
-13.5 | -1.194 | 0.02446 | -0.009 | -48.815
-13 | -1.167 | 0.02295 | -0.01 | -50.854
-12.5 | -1.137 | 0.02169 | -0.011 | -52.396
-12 | -1.103 | 0.02053 | -0.012 | -53.73
-11.5 | -1.067 | 0.01939 | -0.013 | -55.032
-11 | -1.028 | 0.01834 | -0.014 | -56.082
-10.5 | -0.987 | 0.01736 | -0.015 | -56.874
-10 | -0.944 | 0.01649 | -0.016 | -57.209
-9.5 | -0.898 | 0.01561 | -0.017 | -57.554
-9 | -0.851 | 0.01481 | -0.018 | -57.426
-8.5 | -0.801 | 0.01406 | -0.019 | -56.98
-8 | -0.75 | 0.01345 | -0.021 | -55.777
-7.5 | -0.697 | 0.01284 | -0.022 | -54.333
-7 | -0.643 | 0.01229 | -0.023 | -52.353
-6.5 | -0.588 | 0.01174 | -0.024 | -50.085
-6 | -0.531 | 0.01133 | -0.025 | -46.887
-5.5 | -0.473 | 0.01086 | -0.026 | -43.576
-5 | -0.422 | 0.00615 | -0.028 | -68.688
-4.5 | -0.361 | 0.00608 | -0.029 | -59.405
-4 | -0.299 | 0.00595 | -0.03 | -50.303
-3.5 | -0.237 | 0.00589 | -0.032 | -40.254
-3 | -0.175 | 0.00589 | -0.033 | -29.639
-2.5 | -0.112 | 0.00585 | -0.034 | -19.199
-2 | -0.049 | 0.00585 | -0.035 | -8.434
-1.5 | 0.014 | 0.00583 | -0.036 | 2.331
-1 | 0.077 | 0.00588 | -0.037 | 13.019
-0.5 | 0.139 | 0.00584 | -0.038 | 23.883
0 | 0.202 | 0.00594 | -0.04 | 34.097
0.5 | 0.265 | 0.00599 | -0.041 | 44.285
1 | 0.328 | 0.00601 | -0.042 | 54.571
1.5 | 0.391 | 0.00605 | -0.043 | 64.654
2 | 0.454 | 0.0062 | -0.044 | 73.176
2.5 | 0.517 | 0.00627 | -0.045 | 82.397
3 | 0.577 | 0.00575 | -0.046 | 100.316
3.5 | 0.638 | 0.00633 | -0.047 | 100.784
4 | 0.696 | 0.00647 | -0.048 | 107.553
4.5 | 0.756 | 0.00659 | -0.049 | 114.686
5 | 0.814 | 0.00674 | -0.05 | 120.793
5.5 | 0.872 | 0.00696 | -0.051 | 125.243
6 | 0.929 | 0.00715 | -0.052 | 129.991
6.5 | 0.971 | 0.01396 | -0.052 | 69.55
7 | 1.024 | 0.01457 | -0.053 | 70.288
7.5 | 1.077 | 0.01526 | -0.054 | 70.558
8 | 1.127 | 0.01603 | -0.055 | 70.341
8.5 | 1.177 | 0.01672 | -0.056 | 70.38
9 | 1.224 | 0.01746 | -0.057 | 70.101
9.5 | 1.269 | 0.0183 | -0.058 | 69.322
10 | 1.31 | 0.01918 | -0.059 | 68.275
10.5 | 1.348 | 0.02007 | -0.06 | 67.177
11 | 1.383 | 0.02105 | -0.061 | 65.716
11.5 | 1.415 | 0.02214 | -0.062 | 63.931
12 | 1.444 | 0.02319 | -0.063 | 62.262
12.5 | 1.469 | 0.02439 | -0.063 | 60.247
13 | 1.49 | 0.02572 | -0.064 | 57.934
13.5 | 1.508 | 0.02728 | -0.065 | 55.27
14 | 1.522 | 0.02879 | -0.066 | 52.851
14.5 | 1.532 | 0.03032 | -0.066 | 50.527
15 | 1.539 | 0.03211 | -0.067 | 47.917
15.5 | 1.542 | 0.03394 | -0.068 | 45.429
16 | 1.541 | 0.03609 | -0.068 | 42.706
16.5 | 1.537 | 0.03849 | -0.069 | 39.915
17 | 1.525 | 0.04115 | -0.07 | 37.053
17.5 | 1.509 | 0.04428 | -0.07 | 34.065
18 | 1.488 | 0.04806 | -0.071 | 30.963
18.5 | 1.469 | 0.0502 | -0.071 | 29.255
19 | 1.44 | 0.05616 | -0.071 | 25.64
19.5 | 1.412 | 0.06044 | -0.072 | 23.366
20 | 1.381 | 0.06583 | -0.072 | 20.987

## 50. Re 2M Mach 0.00 (2)
BIGFOIL.COM POLAR EXPORT
NACA65-220 a=0.8
NACA65-220 a=0.8 |  |  |  | Cl Max: | 1.3625 | at alpha= | 19.5 | deg
XFOIL ncrit=9 |  |  |  | L/D Max: | 121.756 | at alpha= | 5.5 | deg
Re: | 2000000 |  |  | Cd Min: | 0.08119 | at alpha= | 20 | deg
Mach: | 0 |  |  | Cl=0 at alpha= | -1.5549 | deg
|  |  |  | @ Cl=0.1, Cd= | 0.0056542
|  |  |  | @ Cl=0.4, Cd= | 0.0057722
|  |  |  | @ Cl=0.6, Cd= | 0.005921
alpha (deg) | Cl | Cd | Cm | Cl/Cd
-20 | -1.1826 | 0.06805 | -0.0639 | -17.3784
-19.5 | -1.179 | 0.06262 | -0.0656 | -18.8279
-19 | -1.1668 | 0.0583 | -0.0668 | -20.0137
-18.5 | -1.1591 | 0.0537 | -0.0676 | -21.5847
-18 | -1.1452 | 0.04987 | -0.0682 | -22.9637
-17.5 | -1.133 | 0.04602 | -0.0685 | -24.6197
-17 | -1.0979 | 0.04268 | -0.0721 | -25.724
-16.5 | -1.0583 | 0.03969 | -0.076 | -26.6641
-16 | -1.0453 | 0.0367 | -0.0748 | -28.4823
-15.5 | -1.0404 | 0.03312 | -0.0732 | -31.413
-15 | -1.0209 | 0.0307 | -0.0721 | -33.2541
-14.5 | -0.9982 | 0.02859 | -0.071 | -34.9143
-14 | -0.9744 | 0.02664 | -0.0697 | -36.5766
-13.5 | -0.9488 | 0.0249 | -0.0683 | -38.1044
-13 | -0.922 | 0.0233 | -0.0668 | -39.5708
-12.5 | -0.8938 | 0.02182 | -0.0653 | -40.9624
-12 | -0.8701 | 0.02015 | -0.0632 | -43.1811
-11 | -0.8158 | 0.01733 | -0.0591 | -47.0744
-10.5 | -0.7845 | 0.0162 | -0.0572 | -48.4259
-9.5 | -0.7218 | 0.01411 | -0.0529 | -51.1552
-9 | -0.6919 | 0.01315 | -0.0502 | -52.616
-8.5 | -0.6602 | 0.01236 | -0.0475 | -53.4142
-8 | -0.63 | 0.01174 | -0.044 | -53.6627
-7.5 | -0.5978 | 0.01122 | -0.0405 | -53.2799
-7 | -0.5549 | 0.01079 | -0.039 | -51.4272
-6.5 | -0.5115 | 0.0102 | -0.0376 | -50.1471
-6 | -0.47 | 0.00946 | -0.0359 | -49.6829
-5.5 | -0.4276 | 0.00862 | -0.0345 | -49.6056
-5 | -0.3844 | 0.00763 | -0.0333 | -50.3801
-4.5 | -0.3432 | 0.00635 | -0.0318 | -54.0472
-4 | -0.2896 | 0.00584 | -0.0321 | -49.589
-3.5 | -0.2314 | 0.00569 | -0.033 | -40.6678
-3 | -0.1725 | 0.00566 | -0.034 | -30.477
-2.5 | -0.1131 | 0.00565 | -0.0351 | -20.0177
-2 | -0.0535 | 0.00561 | -0.0363 | -9.5365
-1.5 | 0.0066 | 0.00566 | -0.0375 | 1.1661
-1 | 0.0655 | 0.00566 | -0.0385 | 11.5724
-0.5 | 0.1254 | 0.00565 | -0.0397 | 22.1947
0 | 0.1855 | 0.00566 | -0.0409 | 32.7739
0.5 | 0.2453 | 0.00571 | -0.0421 | 42.9597
1 | 0.3041 | 0.00574 | -0.0431 | 52.9791
1.5 | 0.3635 | 0.00576 | -0.0442 | 63.1076
2 | 0.4232 | 0.00578 | -0.0454 | 73.218
2.5 | 0.4825 | 0.00584 | -0.0465 | 82.6199
3 | 0.5406 | 0.00589 | -0.0474 | 91.7827
3.5 | 0.5993 | 0.00592 | -0.0484 | 101.2331
4 | 0.6573 | 0.006 | -0.0492 | 109.55
4.5 | 0.7138 | 0.00614 | -0.0498 | 116.2541
5 | 0.7679 | 0.00634 | -0.05 | 121.1199
5.5 | 0.8182 | 0.00672 | -0.0495 | 121.756
6 | 0.8481 | 0.00787 | -0.0455 | 107.7637
6.5 | 0.8599 | 0.00916 | -0.0382 | 93.8755
7 | 0.862 | 0.0104 | -0.0293 | 82.8846
7.5 | 0.8711 | 0.01183 | -0.0225 | 73.6348
8 | 0.8828 | 0.0134 | -0.0168 | 65.8806
8.5 | 0.8973 | 0.01508 | -0.0119 | 59.5027
9 | 0.9125 | 0.0169 | -0.0075 | 53.9941
9.5 | 0.9366 | 0.01845 | -0.0046 | 50.7642
10 | 0.9632 | 0.01994 | -0.0021 | 48.3049
10.5 | 0.9902 | 0.0215 | 0.0001 | 46.0558
11 | 1.0182 | 0.02307 | 0.0021 | 44.1352
11.5 | 1.0432 | 0.0249 | 0.0041 | 41.8956
12 | 1.072 | 0.02657 | 0.0057 | 40.3463
12.5 | 1.0992 | 0.0284 | 0.0072 | 38.7042
13 | 1.1226 | 0.03053 | 0.0089 | 36.7704
13.5 | 1.1439 | 0.03291 | 0.0105 | 34.7584
14 | 1.1691 | 0.03506 | 0.0117 | 33.3457
14.5 | 1.1922 | 0.03727 | 0.0131 | 31.9882
16 | 1.2583 | 0.04648 | 0.0132 | 27.0719
16.5 | 1.2803 | 0.04944 | 0.0135 | 25.896
17 | 1.2993 | 0.05271 | 0.0137 | 24.65
17.5 | 1.3163 | 0.0563 | 0.0137 | 23.3801
18 | 1.3313 | 0.06022 | 0.0136 | 22.1073
18.5 | 1.3442 | 0.06444 | 0.0132 | 20.8597
19 | 1.3565 | 0.06885 | 0.0126 | 19.7023
19.5 | 1.3625 | 0.07415 | 0.0117 | 18.3749
20 | 1.3559 | 0.08119 | 0.0102 | 16.7003

## 51. Re 2M Mach 0.10 (1)
BIGFOIL.COM POLAR EXPORT
NACA65-220 a=0.8
NACA65-220 a=0.8 |  |  |  | Cl Max: | 1.525 | at alpha= | 15 | deg
JavaFoil+Calcfoil stall+Eppler ext transition |  |  |  | L/D Max: | 130.078 | at alpha= | 6 | deg
Re: | 2000000 |  |  | Cd Min: | 0.00568 | at alpha= | 2.5 | deg
Mach: | 0.1 |  |  | Cl=0 at alpha= | -1.6094 | deg
|  |  |  | @ Cl=0.1, Cd= | 0.0058719
|  |  |  | @ Cl=0.4, Cd= | 0.0061444
|  |  |  | @ Cl=0.6, Cd= | 0.006294
alpha (deg) | Cl | Cd | Cm | Cl/Cd
-20 | -1.082 | 0.14176 | 0.003 | -7.633
-19.5 | -1.114 | 0.12013 | 0.002 | -9.276
-19 | -1.175 | 0.08268 | 0.002 | -14.206
-18.5 | -1.219 | 0.06134 | 0.001 | -19.874
-18 | -1.239 | 0.05304 | 0 | -23.356
-17.5 | -1.253 | 0.04686 | -0.001 | -26.732
-17 | -1.261 | 0.04209 | -0.002 | -29.96
-16.5 | -1.265 | 0.03854 | -0.003 | -32.814
-16 | -1.264 | 0.03575 | -0.004 | -35.351
-15.5 | -1.26 | 0.03268 | -0.005 | -38.545
-15 | -1.247 | 0.03049 | -0.006 | -40.896
-14.5 | -1.231 | 0.02853 | -0.007 | -43.168
-14 | -1.212 | 0.02672 | -0.008 | -45.362
-13.5 | -1.19 | 0.02489 | -0.009 | -47.803
-13 | -1.164 | 0.02331 | -0.01 | -49.956
-12.5 | -1.135 | 0.022 | -0.011 | -51.593
-12 | -1.103 | 0.02082 | -0.012 | -52.971
-11.5 | -1.067 | 0.01973 | -0.013 | -54.104
-11 | -1.03 | 0.01851 | -0.014 | -55.64
-10.5 | -0.989 | 0.01758 | -0.015 | -56.272
-10 | -0.946 | 0.01666 | -0.016 | -56.77
-9.5 | -0.9 | 0.01577 | -0.017 | -57.096
-9 | -0.853 | 0.01496 | -0.018 | -57.01
-8.5 | -0.804 | 0.0142 | -0.019 | -56.626
-8 | -0.753 | 0.01357 | -0.021 | -55.476
-7.5 | -0.7 | 0.013 | -0.022 | -53.824
-7 | -0.646 | 0.0124 | -0.023 | -52.075
-6.5 | -0.59 | 0.01185 | -0.024 | -49.795
-6 | -0.533 | 0.01136 | -0.025 | -46.933
-5.5 | -0.475 | 0.01093 | -0.026 | -43.506
-5 | -0.425 | 0.0062 | -0.028 | -68.465
-4.5 | -0.363 | 0.0061 | -0.029 | -59.504
-4 | -0.301 | 0.00597 | -0.031 | -50.335
-3.5 | -0.238 | 0.00595 | -0.032 | -40.053
-3 | -0.175 | 0.0059 | -0.033 | -29.753
-2.5 | -0.113 | 0.00587 | -0.034 | -19.212
-2 | -0.05 | 0.00583 | -0.035 | -8.501
-1.5 | 0.014 | 0.00586 | -0.036 | 2.332
-1 | 0.077 | 0.00585 | -0.037 | 13.134
-0.5 | 0.14 | 0.00591 | -0.039 | 23.706
0 | 0.203 | 0.00591 | -0.04 | 34.394
0.5 | 0.267 | 0.00598 | -0.041 | 44.574
1 | 0.33 | 0.00602 | -0.042 | 54.792
1.5 | 0.393 | 0.00614 | -0.043 | 64.052
2 | 0.456 | 0.00618 | -0.044 | 73.792
2.5 | 0.518 | 0.00568 | -0.045 | 91.083
3 | 0.579 | 0.00625 | -0.046 | 92.703
3.5 | 0.641 | 0.00638 | -0.047 | 100.53
4 | 0.699 | 0.00648 | -0.048 | 107.991
4.5 | 0.759 | 0.0066 | -0.049 | 114.969
5 | 0.818 | 0.00679 | -0.051 | 120.408
5.5 | 0.876 | 0.00699 | -0.052 | 125.365
6 | 0.933 | 0.00717 | -0.053 | 130.078
6.5 | 0.975 | 0.01409 | -0.053 | 69.209
7 | 1.029 | 0.0147 | -0.054 | 69.985
7.5 | 1.081 | 0.01538 | -0.055 | 70.277
8 | 1.132 | 0.01619 | -0.056 | 69.906
8.5 | 1.181 | 0.01687 | -0.057 | 69.989
9 | 1.228 | 0.01765 | -0.058 | 69.561
9.5 | 1.272 | 0.01849 | -0.058 | 68.799
10 | 1.313 | 0.01939 | -0.059 | 67.702
10.5 | 1.351 | 0.02033 | -0.06 | 66.445
11 | 1.385 | 0.02132 | -0.061 | 64.98
11.5 | 1.416 | 0.02244 | -0.062 | 63.114
12 | 1.443 | 0.02352 | -0.063 | 61.367
12.5 | 1.467 | 0.02475 | -0.064 | 59.269
13 | 1.486 | 0.02616 | -0.064 | 56.82
13.5 | 1.502 | 0.02769 | -0.065 | 54.243
14 | 1.514 | 0.02934 | -0.066 | 51.594
14.5 | 1.522 | 0.03094 | -0.067 | 49.188
15 | 1.525 | 0.0328 | -0.067 | 46.51
15.5 | 1.525 | 0.03494 | -0.068 | 43.641
16 | 1.521 | 0.03723 | -0.069 | 40.838
16.5 | 1.513 | 0.03949 | -0.069 | 38.308
17 | 1.496 | 0.04281 | -0.07 | 34.943
17.5 | 1.476 | 0.04556 | -0.07 | 32.41
18 | 1.451 | 0.04994 | -0.071 | 29.048
18.5 | 1.422 | 0.05479 | -0.071 | 25.949
19 | 1.392 | 0.05869 | -0.071 | 23.724
19.5 | 1.358 | 0.06446 | -0.071 | 21.069
20 | 1.318 | 0.07298 | -0.071 | 18.058

## 52. Re 2M Mach 0.10 (2)
BIGFOIL.COM POLAR EXPORT
NACA65-220 a=0.8
NACA65-220 a=0.8 |  |  |  | Cl Max: | 1.3471 | at alpha= | 19.5 | deg
XFOIL ncrit=9 |  |  |  | L/D Max: | 121.462 | at alpha= | 5.5 | deg
Re: | 2000000 |  |  | Cd Min: | 0.0852 | at alpha= | 20 | deg
Mach: | 0.1 |  |  | Cl=0 at alpha= | -1.5538 | deg
|  |  |  | @ Cl=0.1, Cd= | 0.0056722
|  |  |  | @ Cl=0.4, Cd= | 0.0057915
|  |  |  | @ Cl=0.6, Cd= | 0.0059386
alpha (deg) | Cl | Cd | Cm | Cl/Cd
-20 | -1.1627 | 0.07215 | -0.0643 | -16.115
-19.5 | -1.1618 | 0.06617 | -0.0663 | -17.5578
-19 | -1.1518 | 0.06141 | -0.0678 | -18.7559
-18.5 | -1.1464 | 0.05636 | -0.0689 | -20.3407
-18 | -1.1343 | 0.05219 | -0.0696 | -21.734
-17.5 | -1.1244 | 0.04798 | -0.07 | -23.4348
-17 | -1.0898 | 0.04438 | -0.0738 | -24.5561
-16.5 | -1.0519 | 0.04119 | -0.0775 | -25.5378
-16 | -1.0353 | 0.03837 | -0.0766 | -26.982
-15 | -1.015 | 0.03183 | -0.0739 | -31.8882
-14.5 | -0.9933 | 0.02957 | -0.0727 | -33.5915
-14 | -0.97 | 0.02749 | -0.0714 | -35.2856
-13.5 | -0.9449 | 0.02564 | -0.07 | -36.8526
-13 | -0.919 | 0.02393 | -0.0684 | -38.4037
-12.5 | -0.8914 | 0.02237 | -0.0668 | -39.848
-12 | -0.8646 | 0.02082 | -0.065 | -41.5274
-11.5 | -0.8426 | 0.01907 | -0.0625 | -44.1846
-11 | -0.8132 | 0.01775 | -0.0606 | -45.8141
-10.5 | -0.7819 | 0.01657 | -0.0587 | -47.1877
-10 | -0.7499 | 0.0155 | -0.0567 | -48.3806
-9.5 | -0.7185 | 0.01442 | -0.0545 | -49.8266
-9 | -0.689 | 0.01339 | -0.0518 | -51.4563
-8.5 | -0.657 | 0.01255 | -0.0491 | -52.3506
-8 | -0.6251 | 0.01189 | -0.046 | -52.5736
-7.5 | -0.5974 | 0.01131 | -0.0417 | -52.8205
-7 | -0.555 | 0.01087 | -0.04 | -51.058
-6.5 | -0.5118 | 0.0103 | -0.0384 | -49.6893
-6 | -0.471 | 0.00955 | -0.0366 | -49.3194
-5.5 | -0.4285 | 0.0087 | -0.035 | -49.2529
-5 | -0.3858 | 0.00771 | -0.0337 | -50.0389
-4 | -0.2915 | 0.00586 | -0.0323 | -49.744
-3.5 | -0.233 | 0.00571 | -0.0332 | -40.8056
-3 | -0.1738 | 0.00568 | -0.0342 | -30.5986
-2.5 | -0.1139 | 0.00566 | -0.0353 | -20.1237
-2 | -0.0539 | 0.00562 | -0.0364 | -9.5907
-1.5 | 0.0065 | 0.00568 | -0.0376 | 1.1444
-0.5 | 0.1261 | 0.00567 | -0.0399 | 22.2399
0 | 0.1865 | 0.00568 | -0.0411 | 32.8345
0.5 | 0.2466 | 0.00572 | -0.0423 | 43.1119
1 | 0.3057 | 0.00577 | -0.0433 | 52.9809
1.5 | 0.3656 | 0.00578 | -0.0444 | 63.2526
2 | 0.4257 | 0.0058 | -0.0456 | 73.3966
2.5 | 0.4852 | 0.00586 | -0.0467 | 82.7986
3 | 0.5439 | 0.00591 | -0.0476 | 92.0305
3.5 | 0.6028 | 0.00594 | -0.0485 | 101.4815
4 | 0.6612 | 0.00602 | -0.0494 | 109.8339
5 | 0.7723 | 0.00637 | -0.0501 | 121.2402
5.5 | 0.8223 | 0.00677 | -0.0494 | 121.4623
6.5 | 0.8582 | 0.00922 | -0.0369 | 93.0803
7 | 0.8604 | 0.01056 | -0.0281 | 81.4773
7.5 | 0.8694 | 0.01204 | -0.0214 | 72.2093
8 | 0.8804 | 0.01369 | -0.0156 | 64.3097
8.5 | 0.8947 | 0.01544 | -0.0107 | 57.9469
9.5 | 0.9343 | 0.01889 | -0.0035 | 49.46
10 | 0.961 | 0.02042 | -0.001 | 47.0617
10.5 | 0.9886 | 0.022 | 0.0012 | 44.9364
11 | 1.0163 | 0.02364 | 0.0032 | 42.9907
11.5 | 1.042 | 0.02548 | 0.0052 | 40.8948
12 | 1.0702 | 0.02726 | 0.0068 | 39.259
12.5 | 1.0966 | 0.02921 | 0.0084 | 37.5419
13 | 1.119 | 0.03148 | 0.0101 | 35.5464
13.5 | 1.1425 | 0.03377 | 0.0116 | 33.8318
14 | 1.1673 | 0.03601 | 0.0128 | 32.416
14.5 | 1.1896 | 0.03839 | 0.0142 | 30.9872
16 | 1.256 | 0.04781 | 0.0143 | 26.2707
16.5 | 1.2763 | 0.05102 | 0.0146 | 25.0157
17 | 1.2933 | 0.05461 | 0.0148 | 23.6825
17.5 | 1.3099 | 0.05837 | 0.0148 | 22.4413
18 | 1.3245 | 0.06242 | 0.0146 | 21.2192
18.5 | 1.337 | 0.06683 | 0.0142 | 20.006
19 | 1.347 | 0.07168 | 0.0134 | 18.7919
19.5 | 1.3471 | 0.07784 | 0.0122 | 17.306
20 | 1.3401 | 0.0852 | 0.0104 | 15.7289

## 53. Re 2M Mach 0.25 (1)
BIGFOIL.COM POLAR EXPORT
NACA65-220 a=0.8
NACA65-220 a=0.8 |  |  |  | Cl Max: | 1.448 | at alpha= | 13 | deg
JavaFoil+Calcfoil stall+Eppler ext transition |  |  |  | L/D Max: | 128.468 | at alpha= | 6 | deg
Re: | 2000000 |  |  | Cd Min: | 0.00573 | at alpha= | 2 | deg
Mach: | 0.25 |  |  | Cl=0 at alpha= | -1.6077 | deg
|  |  |  | @ Cl=0.1, Cd= | 0.0059494
|  |  |  | @ Cl=0.4, Cd= | 0.0062438
|  |  |  | @ Cl=0.6, Cd= | 0.0063841
alpha (deg) | Cl | Cd | Cm | Cl/Cd
-19.5 | -0.78 | 0.17043 | 0.002 | -4.574
-19 | -0.823 | 0.15957 | 0.001 | -5.156
-18.5 | -0.863 | 0.1498 | 0.001 | -5.764
-18 | -0.9 | 0.14159 | 0 | -6.356
-17.5 | -0.935 | 0.13117 | 0 | -7.13
-17 | -0.967 | 0.12058 | -0.001 | -8.017
-16.5 | -1.007 | 0.10168 | -0.002 | -9.907
-16 | -1.113 | 0.05168 | -0.004 | -21.532
-15.5 | -1.146 | 0.04124 | -0.005 | -27.795
-15 | -1.157 | 0.03672 | -0.006 | -31.519
-14.5 | -1.161 | 0.03311 | -0.007 | -35.075
-14 | -1.159 | 0.03032 | -0.008 | -38.211
-13.5 | -1.15 | 0.02813 | -0.009 | -40.873
-13 | -1.136 | 0.02591 | -0.01 | -43.851
-12.5 | -1.117 | 0.0242 | -0.011 | -46.138
-12 | -1.093 | 0.02267 | -0.012 | -48.209
-11.5 | -1.064 | 0.02125 | -0.013 | -50.072
-11 | -1.032 | 0.02005 | -0.014 | -51.442
-10.5 | -0.995 | 0.01889 | -0.015 | -52.68
-10 | -0.955 | 0.01778 | -0.016 | -53.739
-9.5 | -0.912 | 0.01674 | -0.018 | -54.477
-9 | -0.866 | 0.01587 | -0.019 | -54.575
-8.5 | -0.817 | 0.01509 | -0.02 | -54.157
-8 | -0.767 | 0.01429 | -0.021 | -53.64
-7.5 | -0.714 | 0.01365 | -0.022 | -52.272
-7 | -0.659 | 0.013 | -0.023 | -50.685
-6.5 | -0.603 | 0.01238 | -0.025 | -48.717
-6 | -0.545 | 0.01186 | -0.026 | -45.991
-5.5 | -0.486 | 0.01136 | -0.027 | -42.823
-5 | -0.426 | 0.01091 | -0.028 | -39.06
-4.5 | -0.373 | 0.00615 | -0.03 | -60.58
-4 | -0.309 | 0.00608 | -0.031 | -50.783
-3.5 | -0.245 | 0.00604 | -0.033 | -40.535
-3 | -0.18 | 0.00599 | -0.034 | -30.109
-2.5 | -0.116 | 0.00599 | -0.035 | -19.337
-2 | -0.051 | 0.00599 | -0.036 | -8.505
-1.5 | 0.014 | 0.00596 | -0.037 | 2.354
-1 | 0.079 | 0.00593 | -0.038 | 13.324
-0.5 | 0.144 | 0.00599 | -0.04 | 24.047
0 | 0.209 | 0.00599 | -0.041 | 34.902
0.5 | 0.274 | 0.00611 | -0.042 | 44.858
1 | 0.339 | 0.00615 | -0.043 | 55.125
1.5 | 0.404 | 0.00625 | -0.044 | 64.642
2 | 0.467 | 0.00573 | -0.045 | 81.405
2.5 | 0.53 | 0.00627 | -0.046 | 84.585
3 | 0.594 | 0.00637 | -0.047 | 93.208
3.5 | 0.658 | 0.00652 | -0.049 | 100.86
4 | 0.717 | 0.00664 | -0.05 | 107.984
4.5 | 0.778 | 0.00676 | -0.051 | 115.11
5 | 0.838 | 0.00697 | -0.052 | 120.309
5.5 | 0.897 | 0.0072 | -0.053 | 124.56
6 | 0.955 | 0.00743 | -0.054 | 128.468
6.5 | 0.997 | 0.01471 | -0.054 | 67.82
7 | 1.052 | 0.01542 | -0.055 | 68.186
7.5 | 1.104 | 0.01627 | -0.056 | 67.861
8 | 1.154 | 0.01702 | -0.057 | 67.816
8.5 | 1.203 | 0.01786 | -0.058 | 67.346
9 | 1.248 | 0.01873 | -0.059 | 66.652
9.5 | 1.291 | 0.01975 | -0.06 | 65.356
10 | 1.328 | 0.02069 | -0.061 | 64.154
10.5 | 1.361 | 0.0218 | -0.062 | 62.397
11 | 1.388 | 0.02302 | -0.063 | 60.311
11.5 | 1.411 | 0.02428 | -0.063 | 58.141
12 | 1.429 | 0.02573 | -0.064 | 55.549
12.5 | 1.441 | 0.02714 | -0.065 | 53.119
13 | 1.448 | 0.02881 | -0.066 | 50.251
13.5 | 1.448 | 0.03062 | -0.067 | 47.277
14 | 1.441 | 0.03273 | -0.067 | 44.021
14.5 | 1.428 | 0.03503 | -0.068 | 40.756
15 | 1.407 | 0.03787 | -0.069 | 37.158
15.5 | 1.379 | 0.04135 | -0.069 | 33.35
16 | 1.346 | 0.04443 | -0.07 | 30.301
16.5 | 1.3 | 0.05107 | -0.07 | 25.461
17 | 1.239 | 0.05949 | -0.069 | 20.823
17.5 | 1.152 | 0.07845 | -0.066 | 14.691
18 | 1.009 | 0.14116 | -0.048 | 7.146

## 54. Re 2M Mach 0.25 (2)
BIGFOIL.COM POLAR EXPORT
NACA65-220 a=0.8
NACA65-220 a=0.8 |  |  |  | Cl Max: | 1.2755 | at alpha= | 18.5 | deg
XFOIL ncrit=9 |  |  |  | L/D Max: | 122.366 | at alpha= | 5 | deg
Re: | 2000000 |  |  | Cd Min: | 0.10748 | at alpha= | 20 | deg
Mach: | 0.25 |  |  | Cl=0 at alpha= | -1.5443 | deg
|  |  |  | @ Cl=0.1, Cd= | 0.0057693
|  |  |  | @ Cl=0.4, Cd= | 0.005881
|  |  |  | @ Cl=0.6, Cd= | 0.006072
alpha (deg) | Cl | Cd | Cm | Cl/Cd
-20 | -1.0121 | 0.10172 | -0.059 | -9.9499
-19.5 | -1.0292 | 0.09169 | -0.0643 | -11.2248
-19 | -1.0371 | 0.08327 | -0.0684 | -12.4547
-18.5 | -1.0467 | 0.07512 | -0.0718 | -13.9337
-18 | -1.0475 | 0.0684 | -0.0742 | -15.3143
-17 | -1.0191 | 0.05558 | -0.0831 | -18.3357
-16 | -0.9958 | 0.04671 | -0.0842 | -21.3188
-15.5 | -0.9814 | 0.04303 | -0.0837 | -22.8073
-15 | -0.9693 | 0.03934 | -0.0828 | -24.639
-14.5 | -0.9622 | 0.03549 | -0.0815 | -27.1119
-14 | -0.9442 | 0.03257 | -0.0802 | -28.9899
-13.5 | -0.9204 | 0.03018 | -0.0788 | -30.497
-13 | -0.8964 | 0.02793 | -0.0772 | -32.0945
-12.5 | -0.8716 | 0.02585 | -0.0754 | -33.7176
-12 | -0.8448 | 0.02401 | -0.0736 | -35.1853
-11.5 | -0.8187 | 0.0222 | -0.0715 | -36.8784
-11 | -0.7971 | 0.02026 | -0.0688 | -39.3435
-10.5 | -0.7672 | 0.01876 | -0.0666 | -40.8955
-10 | -0.7365 | 0.01739 | -0.0644 | -42.3519
-9.5 | -0.7029 | 0.01621 | -0.0623 | -43.3621
-9 | -0.6733 | 0.0149 | -0.0595 | -45.1879
-8.5 | -0.6421 | 0.01377 | -0.0568 | -46.6304
-8 | -0.6075 | 0.01285 | -0.0543 | -47.2763
-7.5 | -0.5769 | 0.01195 | -0.0509 | -48.2762
-7 | -0.5478 | 0.01129 | -0.0466 | -48.5208
-6.5 | -0.5115 | 0.01077 | -0.0433 | -47.493
-6 | -0.4731 | 0.01004 | -0.0406 | -47.1215
-5.5 | -0.4336 | 0.00913 | -0.0381 | -47.4918
-5 | -0.3926 | 0.00814 | -0.0361 | -48.231
-4.5 | -0.3527 | 0.0068 | -0.034 | -51.8676
-4 | -0.3018 | 0.00596 | -0.0335 | -50.6376
-3.5 | -0.2418 | 0.00581 | -0.0342 | -41.6179
-3 | -0.1806 | 0.00576 | -0.0352 | -31.3542
-2.5 | -0.1184 | 0.00573 | -0.0363 | -20.6632
-2 | -0.0565 | 0.00572 | -0.0375 | -9.8776
-1.5 | 0.0055 | 0.00578 | -0.0386 | 0.95156
-1 | 0.0678 | 0.00579 | -0.0398 | 11.7098
-0.5 | 0.1299 | 0.00575 | -0.041 | 22.5913
0 | 0.1919 | 0.00577 | -0.0422 | 33.2582
0.5 | 0.2535 | 0.00583 | -0.0433 | 43.482
1 | 0.3156 | 0.00589 | -0.0445 | 53.5823
1.5 | 0.3774 | 0.00587 | -0.0456 | 64.293
2 | 0.4391 | 0.0059 | -0.0467 | 74.4237
2.5 | 0.5 | 0.00599 | -0.0477 | 83.4725
3 | 0.5617 | 0.00604 | -0.0487 | 92.9967
3.5 | 0.6216 | 0.00609 | -0.0494 | 102.069
4 | 0.6823 | 0.00614 | -0.0502 | 111.1238
4.5 | 0.7403 | 0.00631 | -0.0505 | 117.3217
5 | 0.7966 | 0.00651 | -0.0505 | 122.3656
5.5 | 0.8442 | 0.00701 | -0.049 | 120.428
6 | 0.8613 | 0.00835 | -0.0421 | 103.1497
6.5 | 0.8521 | 0.00979 | -0.0307 | 87.0378
7 | 0.8532 | 0.01148 | -0.0222 | 74.3206
7.5 | 0.8593 | 0.01335 | -0.0153 | 64.367
8 | 0.8677 | 0.01538 | -0.0094 | 56.4174
8.5 | 0.8799 | 0.01752 | -0.0046 | 50.2226
9 | 0.8951 | 0.01968 | -0.0004 | 45.4827
9.5 | 0.9216 | 0.02142 | 0.0023 | 43.0252
10 | 0.9481 | 0.02325 | 0.0048 | 40.7785
10.5 | 0.9777 | 0.02503 | 0.0068 | 39.0611
11 | 1.0029 | 0.02712 | 0.009 | 36.9801
11.5 | 1.0326 | 0.02905 | 0.0107 | 35.5456
12 | 1.0594 | 0.03122 | 0.0125 | 33.9334
12.5 | 1.0838 | 0.03364 | 0.0142 | 32.2176
13 | 1.1052 | 0.0364 | 0.016 | 30.3626
13.5 | 1.1307 | 0.03895 | 0.0173 | 29.0295
14 | 1.1534 | 0.04179 | 0.0186 | 27.5999
14.5 | 1.1742 | 0.04481 | 0.0198 | 26.204
15 | 1.1868 | 0.04809 | 0.022 | 24.6787
15.5 | 1.2115 | 0.05275 | 0.0195 | 22.9668
16 | 1.2297 | 0.05661 | 0.0199 | 21.7223
16.5 | 1.2443 | 0.06096 | 0.02 | 20.4117
17 | 1.2551 | 0.06582 | 0.0199 | 19.0687
17.5 | 1.2662 | 0.07088 | 0.0193 | 17.864
18 | 1.2728 | 0.07662 | 0.0184 | 16.6119
18.5 | 1.2755 | 0.08305 | 0.017 | 15.3582
19 | 1.2645 | 0.09147 | 0.0145 | 13.8242
19.5 | 1.2587 | 0.09953 | 0.0116 | 12.6464
20 | 1.2564 | 0.10748 | 0.0083 | 11.6896

## 55. Re 2M Mach 0.50 (1)
BIGFOIL.COM POLAR EXPORT
NACA65-220 a=0.8
NACA65-220 a=0.8 |  |  |  | Cl Max: | 1.256 | at alpha= | 9 | deg
JavaFoil+Calcfoil stall+Eppler ext transition |  |  |  | L/D Max: | 118.613 | at alpha= | 5.5 | deg
Re: | 2000000 |  |  | Cd Min: | 0.00598 | at alpha= | -1.5 | deg
Mach: | 0.5 |  |  | Cl=0 at alpha= | -1.6096 | deg
|  |  |  | @ Cl=0.1, Cd= | 0.0062882
|  |  |  | @ Cl=0.4, Cd= | 0.0065552
|  |  |  | @ Cl=0.6, Cd= | 0.0069187
alpha (deg) | Cl | Cd | Cm | Cl/Cd
-20 | -1.045 | 0.18072 | 0.003 | -5.783
-19.5 | -1.018 | 0.17433 | 0.002 | -5.837
-19 | -0.99 | 0.17149 | 0.001 | -5.771
-18.5 | -0.96 | 0.16388 | 0.001 | -5.859
-18 | -0.932 | 0.15887 | 0 | -5.867
-17.5 | -0.904 | 0.1533 | -0.001 | -5.899
-17 | -0.876 | 0.15313 | -0.001 | -5.72
-16.5 | -0.847 | 0.14597 | -0.002 | -5.8
-16 | -0.819 | 0.13931 | -0.002 | -5.876
-15.5 | -0.791 | 0.13519 | -0.003 | -5.848
-15 | -0.762 | 0.13149 | -0.003 | -5.792
-14.5 | -0.733 | 0.12435 | -0.004 | -5.894
-14 | -0.705 | 0.12128 | -0.004 | -5.813
-13.5 | -0.677 | 0.11609 | -0.005 | -5.833
-13 | -0.649 | 0.1118 | -0.006 | -5.802
-12.5 | -0.62 | 0.10367 | -0.006 | -5.979
-12 | -0.592 | 0.09896 | -0.006 | -5.98
-11.5 | -0.564 | 0.09243 | -0.007 | -6.102
-11 | -0.536 | 0.09203 | -0.008 | -5.821
-10.5 | -0.508 | 0.07672 | -0.008 | -6.616
-10 | -0.481 | 0.06587 | -0.01 | -7.298
-9.5 | -0.841 | 0.02336 | -0.019 | -35.996
-9 | -0.858 | 0.02121 | -0.021 | -40.428
-8.5 | -0.841 | 0.01951 | -0.022 | -43.108
-8 | -0.807 | 0.01803 | -0.023 | -44.795
-7.5 | -0.763 | 0.01687 | -0.025 | -45.234
-7 | -0.712 | 0.01587 | -0.026 | -44.837
-6.5 | -0.655 | 0.01502 | -0.027 | -43.648
-6 | -0.595 | 0.01424 | -0.028 | -41.79
-5.5 | -0.533 | 0.01349 | -0.03 | -39.495
-5 | -0.468 | 0.01285 | -0.031 | -36.388
-4.5 | -0.412 | 0.00675 | -0.033 | -60.931
-4 | -0.342 | 0.0066 | -0.035 | -51.848
-3.5 | -0.273 | 0.00656 | -0.036 | -41.621
-3 | -0.201 | 0.00652 | -0.038 | -30.899
-2.5 | -0.13 | 0.00647 | -0.039 | -20.018
-2 | -0.057 | 0.00651 | -0.04 | -8.745
-1.5 | 0.016 | 0.00598 | -0.042 | 2.625
-1 | 0.088 | 0.00628 | -0.043 | 14.071
-0.5 | 0.161 | 0.00633 | -0.044 | 25.449
0 | 0.232 | 0.00642 | -0.045 | 36.135
0.5 | 0.304 | 0.00643 | -0.047 | 47.246
1 | 0.375 | 0.00652 | -0.048 | 57.5
1.5 | 0.446 | 0.00662 | -0.049 | 67.418
2 | 0.517 | 0.00677 | -0.05 | 76.465
2.5 | 0.588 | 0.00689 | -0.051 | 85.381
3 | 0.659 | 0.00706 | -0.053 | 93.319
3.5 | 0.73 | 0.00724 | -0.054 | 100.833
4 | 0.794 | 0.00741 | -0.055 | 107.089
4.5 | 0.86 | 0.0077 | -0.056 | 111.742
5 | 0.925 | 0.00799 | -0.057 | 115.754
5.5 | 0.987 | 0.00832 | -0.059 | 118.613
6 | 1.033 | 0.01713 | -0.059 | 60.318
6.5 | 1.089 | 0.01819 | -0.06 | 59.866
7 | 1.14 | 0.01936 | -0.061 | 58.912
7.5 | 1.185 | 0.02063 | -0.062 | 57.465
8 | 1.223 | 0.02205 | -0.063 | 55.446
8.5 | 1.248 | 0.02369 | -0.064 | 52.681
9 | 1.256 | 0.02526 | -0.065 | 49.729
9.5 | 1.227 | 0.02759 | -0.066 | 44.486
10 | 0.909 | 0.06783 | -0.033 | 13.401
10.5 | 0.688 | 0.07121 | -0.033 | 9.663
11 | 0.715 | 0.08098 | -0.032 | 8.828
11.5 | 0.743 | 0.09748 | -0.032 | 7.617
12 | 0.771 | 0.10223 | -0.034 | 7.54
12.5 | 0.798 | 0.10349 | -0.034 | 7.715
13 | 0.826 | 0.10824 | -0.035 | 7.633
13.5 | 0.855 | 0.11792 | -0.038 | 7.251
14 | 0.882 | 0.12168 | -0.039 | 7.252

## 56. Re 2M Mach 0.50 (2)
BIGFOIL.COM POLAR EXPORT
NACA65-220 a=0.8
NACA65-220 a=0.8 |  |  |  | Cl Max: | 1.0393 | at alpha= | 14 | deg
XFOIL ncrit=9 |  |  |  | L/D Max: | 120.741 | at alpha= | 5 | deg
Re: | 2000000 |  |  | Cd Min: | 0.1987 | at alpha= | 19 | deg
Mach: | 0.5 |  |  | Cl=0 at alpha= | -1.5156 | deg
|  |  |  | @ Cl=0.1, Cd= | 0.0062255
|  |  |  | @ Cl=0.4, Cd= | 0.0063957
|  |  |  | @ Cl=0.6, Cd= | 0.0065821
alpha (deg) | Cl | Cd | Cm | Cl/Cd
-17.5 | -0.4925 | 0.17152 | -0.0376 | -2.8714
-17 | -0.483 | 0.16223 | -0.0428 | -2.9773
-16.5 | -0.5002 | 0.1473 | -0.0509 | -3.3958
-16 | -0.5646 | 0.12519 | -0.0639 | -4.5099
-15.5 | -0.5929 | 0.11073 | -0.0731 | -5.3545
-15 | -0.6178 | 0.09742 | -0.0818 | -6.3416
-14.5 | -0.6431 | 0.08489 | -0.0899 | -7.5757
-14 | -0.6705 | 0.07321 | -0.0967 | -9.1586
-13.5 | -0.6935 | 0.06324 | -0.1014 | -10.9662
-13 | -0.7115 | 0.05475 | -0.1039 | -12.9954
-12.5 | -0.7217 | 0.04778 | -0.1045 | -15.1046
-12 | -0.7207 | 0.04234 | -0.1034 | -17.0217
-11.5 | -0.7088 | 0.03805 | -0.1016 | -18.6281
-11 | -0.6963 | 0.03412 | -0.0993 | -20.4074
-10 | -0.6544 | 0.02796 | -0.094 | -23.4049
-9.5 | -0.629 | 0.02543 | -0.091 | -24.7346
-9 | -0.5998 | 0.02321 | -0.088 | -25.8423
-8 | -0.5451 | 0.01911 | -0.081 | -28.5243
-7.5 | -0.5105 | 0.01752 | -0.0778 | -29.1381
-7 | -0.4772 | 0.01593 | -0.0745 | -29.9561
-6.5 | -0.4413 | 0.01453 | -0.0713 | -30.3716
-6 | -0.4085 | 0.01314 | -0.0676 | -31.0883
-5.5 | -0.3899 | 0.01138 | -0.062 | -34.2619
-5 | -0.3904 | 0.00996 | -0.0522 | -39.1968
-4.5 | -0.3728 | 0.00853 | -0.0449 | -43.7046
-4 | -0.3435 | 0.00675 | -0.0397 | -50.8889
-3.5 | -0.281 | 0.00626 | -0.0392 | -44.8882
-3 | -0.2109 | 0.0062 | -0.0399 | -34.0161
-2.5 | -0.1403 | 0.00619 | -0.0407 | -22.6656
-2 | -0.0684 | 0.00622 | -0.0419 | -10.9968
-1.5 | 0.0022 | 0.00618 | -0.043 | 0.35599
-1 | 0.0725 | 0.00621 | -0.044 | 11.6747
-0.5 | 0.1433 | 0.00625 | -0.0453 | 22.928
0 | 0.2146 | 0.00628 | -0.0466 | 34.172
0.5 | 0.2848 | 0.00627 | -0.0477 | 45.4226
1 | 0.3543 | 0.00633 | -0.0486 | 55.9716
1.5 | 0.4239 | 0.00643 | -0.0496 | 65.9253
2 | 0.4947 | 0.00648 | -0.0506 | 76.3426
2.5 | 0.5646 | 0.00653 | -0.0514 | 86.4625
3 | 0.6326 | 0.00663 | -0.0518 | 95.4148
3.5 | 0.7013 | 0.0067 | -0.052 | 104.6716
4 | 0.7665 | 0.00684 | -0.0515 | 112.0614
4.5 | 0.8289 | 0.00697 | -0.0504 | 118.924
5 | 0.8802 | 0.00729 | -0.0471 | 120.7407
5.5 | 0.891 | 0.00821 | -0.037 | 108.5262
6 | 0.8647 | 0.01068 | -0.0231 | 80.9644
6.5 | 0.8432 | 0.01374 | -0.0118 | 61.3683
7 | 0.8246 | 0.01736 | -0.0026 | 47.5
7.5 | 0.818 | 0.02088 | 0.0044 | 39.1762
8 | 0.8155 | 0.02455 | 0.0102 | 33.2179
8.5 | 0.8236 | 0.02801 | 0.0146 | 29.4038
9 | 0.8485 | 0.03076 | 0.0176 | 27.5845
9.5 | 0.8787 | 0.03336 | 0.0201 | 26.3399
10 | 0.9087 | 0.03612 | 0.0225 | 25.1578
10.5 | 0.9347 | 0.03927 | 0.0248 | 23.8019
11 | 0.9607 | 0.04263 | 0.0269 | 22.5358
11.5 | 0.9846 | 0.0463 | 0.0288 | 21.2657
12 | 1.0037 | 0.05055 | 0.0305 | 19.8556
12.5 | 1.0186 | 0.05533 | 0.0319 | 18.4095
13 | 1.0277 | 0.06091 | 0.0328 | 16.8724
13.5 | 1.0361 | 0.06686 | 0.0331 | 15.4966
14 | 1.0393 | 0.07363 | 0.0328 | 14.1152
15 | 1.0306 | 0.09009 | 0.0291 | 11.4397
15.5 | 1.0178 | 0.10013 | 0.025 | 10.1648
16 | 0.9997 | 0.11145 | 0.0193 | 8.9699
16.5 | 0.9797 | 0.12361 | 0.0123 | 7.9257
17 | 0.9549 | 0.13699 | 0.0039 | 6.9706
17.5 | 0.9251 | 0.15168 | -0.0057 | 6.099
18.5 | 0.8633 | 0.18374 | -0.0265 | 4.6985
19 | 0.8479 | 0.1987 | -0.0358 | 4.2672

## 57. Re 3M Mach 0.00 (1)
BIGFOIL.COM POLAR EXPORT
NACA65-220 a=0.8
NACA65-220 a=0.8 |  |  |  | Cl Max: | 1.547 | at alpha= | 15.5 | deg
JavaFoil+Calcfoil stall+Eppler ext transition |  |  |  | L/D Max: | 137.759 | at alpha= | 6 | deg
Re: | 3000000 |  |  | Cd Min: | 0.00542 | at alpha= | -1 | deg
Mach: | 0 |  |  | Cl=0 at alpha= | -1.6111 | deg
|  |  |  | @ Cl=0.1, Cd= | 0.0054274
|  |  |  | @ Cl=0.4, Cd= | 0.0056757
|  |  |  | @ Cl=0.6, Cd= | 0.0059633
alpha (deg) | Cl | Cd | Cm | Cl/Cd
-20 | -1.221 | 0.06747 | 0.004 | -18.099
-19.5 | -1.246 | 0.05727 | 0.003 | -21.75
-19 | -1.261 | 0.05191 | 0.002 | -24.285
-18.5 | -1.271 | 0.04815 | 0.001 | -26.404
-18 | -1.282 | 0.04347 | 0 | -29.483
-17.5 | -1.288 | 0.03997 | -0.001 | -32.213
-17 | -1.292 | 0.03608 | -0.002 | -35.804
-16.5 | -1.291 | 0.03336 | -0.003 | -38.689
-16 | -1.286 | 0.03116 | -0.004 | -41.259
-15.5 | -1.277 | 0.02913 | -0.005 | -43.831
-15 | -1.262 | 0.0273 | -0.006 | -46.227
-14.5 | -1.244 | 0.0256 | -0.007 | -48.572
-14 | -1.222 | 0.02408 | -0.008 | -50.758
-13.5 | -1.198 | 0.02256 | -0.009 | -53.084
-13 | -1.171 | 0.02115 | -0.01 | -55.356
-12.5 | -1.14 | 0.01999 | -0.011 | -57.035
-12 | -1.107 | 0.01891 | -0.012 | -58.504
-11.5 | -1.07 | 0.01789 | -0.013 | -59.82
-11 | -1.031 | 0.01694 | -0.014 | -60.898
-10.5 | -0.99 | 0.01606 | -0.015 | -61.663
-10 | -0.947 | 0.01519 | -0.016 | -62.317
-9.5 | -0.901 | 0.01435 | -0.017 | -62.829
-9 | -0.854 | 0.01362 | -0.018 | -62.702
-8.5 | -0.804 | 0.01295 | -0.019 | -62.114
-8 | -0.753 | 0.01238 | -0.021 | -60.847
-7.5 | -0.7 | 0.01184 | -0.022 | -59.124
-7 | -0.646 | 0.01134 | -0.023 | -56.923
-6.5 | -0.59 | 0.01086 | -0.024 | -54.328
-6 | -0.533 | 0.01045 | -0.025 | -51
-5.5 | -0.475 | 0.01005 | -0.026 | -47.265
-5 | -0.422 | 0.0058 | -0.028 | -72.867
-4.5 | -0.361 | 0.00566 | -0.029 | -63.823
-4 | -0.299 | 0.00562 | -0.03 | -53.26
-3.5 | -0.237 | 0.00555 | -0.032 | -42.743
-3 | -0.175 | 0.00549 | -0.033 | -31.801
-2.5 | -0.112 | 0.00546 | -0.034 | -20.546
-2 | -0.049 | 0.00546 | -0.035 | -9.031
-1.5 | 0.014 | 0.00543 | -0.036 | 2.501
-1 | 0.077 | 0.00542 | -0.037 | 14.11
-0.5 | 0.139 | 0.00544 | -0.038 | 25.636
0 | 0.202 | 0.0055 | -0.04 | 36.803
0.5 | 0.265 | 0.00552 | -0.041 | 48.028
1 | 0.328 | 0.00562 | -0.042 | 58.372
1.5 | 0.391 | 0.00567 | -0.043 | 68.947
2 | 0.454 | 0.00571 | -0.044 | 79.452
2.5 | 0.517 | 0.00583 | -0.045 | 88.588
3 | 0.579 | 0.00592 | -0.046 | 97.866
3.5 | 0.642 | 0.00605 | -0.047 | 106.066
4 | 0.698 | 0.00603 | -0.048 | 115.755
4.5 | 0.757 | 0.00619 | -0.049 | 122.248
5 | 0.816 | 0.00634 | -0.05 | 128.63
5.5 | 0.874 | 0.00654 | -0.051 | 133.628
6 | 0.931 | 0.00675 | -0.052 | 137.759
6.5 | 0.973 | 0.01298 | -0.053 | 74.948
7 | 1.027 | 0.01355 | -0.054 | 75.787
7.5 | 1.079 | 0.01418 | -0.055 | 76.094
8 | 1.13 | 0.01489 | -0.056 | 75.885
8.5 | 1.179 | 0.01553 | -0.056 | 75.919
9 | 1.227 | 0.0162 | -0.057 | 75.689
9.5 | 1.271 | 0.01699 | -0.058 | 74.837
10 | 1.313 | 0.01779 | -0.059 | 73.776
10.5 | 1.351 | 0.01863 | -0.06 | 72.549
11 | 1.387 | 0.0195 | -0.061 | 71.115
11.5 | 1.419 | 0.0205 | -0.062 | 69.209
12 | 1.448 | 0.02143 | -0.063 | 67.569
12.5 | 1.473 | 0.02249 | -0.064 | 65.514
13 | 1.495 | 0.02374 | -0.064 | 62.953
13.5 | 1.512 | 0.02516 | -0.065 | 60.117
14 | 1.527 | 0.02656 | -0.066 | 57.486
14.5 | 1.537 | 0.02795 | -0.067 | 54.991
15 | 1.544 | 0.02959 | -0.067 | 52.18
15.5 | 1.547 | 0.03127 | -0.068 | 49.475
16 | 1.546 | 0.03316 | -0.069 | 46.636
16.5 | 1.542 | 0.03526 | -0.069 | 43.736
17 | 1.531 | 0.0377 | -0.07 | 40.596
17.5 | 1.514 | 0.04047 | -0.071 | 37.422
18 | 1.495 | 0.0438 | -0.071 | 34.125
18.5 | 1.475 | 0.04575 | -0.072 | 32.251
19 | 1.448 | 0.05057 | -0.072 | 28.641
19.5 | 1.422 | 0.05405 | -0.072 | 26.309
20 | 1.393 | 0.05832 | -0.073 | 23.883

## 58. Re 3M Mach 0.00 (2)
BIGFOIL.COM POLAR EXPORT
NACA65-220 a=0.8
NACA65-220 a=0.8 |  |  |  | Cl Max: | 1.4451 | at alpha= | 20 | deg
XFOIL ncrit=9 |  |  |  | L/D Max: | 126.731 | at alpha= | 4.5 | deg
Re: | 3000000 |  |  | Cd Min: | 0.06995 | at alpha= | 20 | deg
Mach: | 0 |  |  | Cl=0 at alpha= | -1.5612 | deg
|  |  |  | @ Cl=0.1, Cd= | 0.005023
|  |  |  | @ Cl=0.4, Cd= | 0.0051421
|  |  |  | @ Cl=0.6, Cd= | 0.0052956
alpha (deg) | Cl | Cd | Cm | Cl/Cd
-20 | -1.2706 | 0.05815 | -0.0653 | -21.8504
-19.5 | -1.2622 | 0.05375 | -0.0661 | -23.4828
-19 | -1.2436 | 0.05047 | -0.0666 | -24.6404
-18 | -1.2268 | 0.04178 | -0.0678 | -29.3633
-17 | -1.1643 | 0.03556 | -0.073 | -32.7418
-16.5 | -1.1429 | 0.03323 | -0.0721 | -34.3936
-16 | -1.1214 | 0.03094 | -0.0712 | -36.2443
-15.5 | -1.0972 | 0.02891 | -0.0703 | -37.9523
-15 | -1.0719 | 0.02703 | -0.0692 | -39.6559
-14.5 | -1.0458 | 0.02528 | -0.0679 | -41.3687
-14 | -1.0194 | 0.02364 | -0.0666 | -43.1218
-13.5 | -0.997 | 0.02185 | -0.0646 | -45.6293
-13 | -0.9734 | 0.02017 | -0.0626 | -48.2598
-12.5 | -0.9451 | 0.0188 | -0.0608 | -50.2713
-12 | -0.9147 | 0.01756 | -0.0591 | -52.09
-11.5 | -0.8831 | 0.01642 | -0.0574 | -53.782
-10.5 | -0.8166 | 0.01445 | -0.0538 | -56.5121
-10 | -0.7892 | 0.01333 | -0.051 | -59.2048
-9.5 | -0.7566 | 0.01249 | -0.0486 | -60.5765
-9 | -0.7241 | 0.01179 | -0.0458 | -61.4165
-8.5 | -0.6926 | 0.01122 | -0.0425 | -61.7291
-8 | -0.6598 | 0.01076 | -0.0391 | -61.3197
-7.5 | -0.615 | 0.01034 | -0.0378 | -59.4778
-7 | -0.5681 | 0.00996 | -0.0369 | -57.0382
-6.5 | -0.5196 | 0.00954 | -0.0363 | -54.4654
-6 | -0.4726 | 0.00901 | -0.0355 | -52.4528
-5.5 | -0.4259 | 0.00838 | -0.0346 | -50.8234
-5 | -0.3783 | 0.00767 | -0.034 | -49.322
-4.5 | -0.3316 | 0.00681 | -0.0333 | -48.6931
-4 | -0.2851 | 0.00578 | -0.0326 | -49.3253
-3.5 | -0.2306 | 0.00525 | -0.0331 | -43.9238
-3 | -0.1723 | 0.00509 | -0.0341 | -33.8507
-2.5 | -0.1132 | 0.00505 | -0.0351 | -22.4158
-2 | -0.0531 | 0.005 | -0.0364 | -10.62
-1.5 | 0.0074 | 0.00501 | -0.0377 | 1.477
-1 | 0.0671 | 0.00499 | -0.0388 | 13.4469
-0.5 | 0.1269 | 0.00505 | -0.04 | 25.1287
0 | 0.1875 | 0.00506 | -0.0413 | 37.0553
0.5 | 0.2476 | 0.00504 | -0.0426 | 49.127
1 | 0.3075 | 0.00506 | -0.0438 | 60.7708
1.5 | 0.3669 | 0.00512 | -0.0449 | 71.6602
2 | 0.4269 | 0.00516 | -0.0461 | 82.7326
2.5 | 0.4865 | 0.00518 | -0.0473 | 93.9189
3 | 0.5452 | 0.00524 | -0.0483 | 104.0458
3.5 | 0.6043 | 0.0053 | -0.0493 | 114.0189
4 | 0.6617 | 0.00545 | -0.0501 | 121.4128
4.5 | 0.7173 | 0.00566 | -0.0506 | 126.7314
5 | 0.7661 | 0.00617 | -0.0499 | 124.1653
5.5 | 0.8004 | 0.00727 | -0.0467 | 110.0963
6 | 0.8275 | 0.00837 | -0.0422 | 98.865
6.5 | 0.841 | 0.0093 | -0.0349 | 90.4301
7 | 0.8523 | 0.01043 | -0.0278 | 81.7162
7.5 | 0.867 | 0.01168 | -0.0219 | 74.2295
8 | 0.886 | 0.01299 | -0.0172 | 68.2063
8.5 | 0.9067 | 0.01437 | -0.013 | 63.0967
9 | 0.9318 | 0.01569 | -0.0097 | 59.3881
9.5 | 0.9615 | 0.0169 | -0.0072 | 56.8935
10 | 0.9913 | 0.01815 | -0.0049 | 54.6171
10.5 | 1.0201 | 0.01954 | -0.0027 | 52.2057
11 | 1.0503 | 0.02089 | -0.0008 | 50.2776
11.5 | 1.0785 | 0.02244 | 0.0012 | 48.0615
12 | 1.1053 | 0.02414 | 0.0031 | 45.7871
12.5 | 1.1344 | 0.02575 | 0.0046 | 44.0544
13 | 1.1617 | 0.02755 | 0.0061 | 42.167
13.5 | 1.1876 | 0.02952 | 0.0076 | 40.2304
14 | 1.2082 | 0.03192 | 0.0093 | 37.8509
14.5 | 1.2344 | 0.03398 | 0.0104 | 36.3273
15 | 1.2588 | 0.03619 | 0.0116 | 34.7831
16.5 | 1.3383 | 0.04378 | 0.0116 | 30.5688
17 | 1.3555 | 0.04704 | 0.0122 | 28.8159
17.5 | 1.3663 | 0.05099 | 0.0129 | 26.7955
18 | 1.3848 | 0.0543 | 0.013 | 25.5028
18.5 | 1.4045 | 0.05759 | 0.0129 | 24.3879
19 | 1.4191 | 0.0615 | 0.0127 | 23.0748
19.5 | 1.4332 | 0.06554 | 0.0123 | 21.8676
20 | 1.4451 | 0.06995 | 0.0116 | 20.659

## 59. Re 3M Mach 0.10 (1)
BIGFOIL.COM POLAR EXPORT
NACA65-220 a=0.8
NACA65-220 a=0.8 |  |  |  | Cl Max: | 1.53 | at alpha= | 15 | deg
JavaFoil+Calcfoil stall+Eppler ext transition |  |  |  | L/D Max: | 138.078 | at alpha= | 6 | deg
Re: | 3000000 |  |  | Cd Min: | 0.00545 | at alpha= | -1 | deg
Mach: | 0.1 |  |  | Cl=0 at alpha= | -1.6094 | deg
|  |  |  | @ Cl=0.1, Cd= | 0.0054646
|  |  |  | @ Cl=0.4, Cd= | 0.0056656
|  |  |  | @ Cl=0.6, Cd= | 0.0058195
alpha (deg) | Cl | Cd | Cm | Cl/Cd
-20 | -1.152 | 0.08583 | 0.003 | -13.422
-19.5 | -1.196 | 0.06487 | 0.003 | -18.444
-19 | -1.221 | 0.05576 | 0.002 | -21.904
-18.5 | -1.239 | 0.05016 | 0.001 | -24.692
-18 | -1.252 | 0.04544 | 0 | -27.557
-17.5 | -1.263 | 0.04116 | -0.001 | -30.687
-17 | -1.27 | 0.03729 | -0.002 | -34.068
-16.5 | -1.272 | 0.03458 | -0.003 | -36.785
-16 | -1.27 | 0.03249 | -0.004 | -39.07
-15.5 | -1.265 | 0.02983 | -0.005 | -42.401
-15 | -1.252 | 0.02788 | -0.006 | -44.915
-14.5 | -1.236 | 0.02611 | -0.007 | -47.329
-14 | -1.216 | 0.02452 | -0.008 | -49.6
-13.5 | -1.194 | 0.02295 | -0.009 | -52.014
-13 | -1.168 | 0.02149 | -0.01 | -54.361
-12.5 | -1.139 | 0.02028 | -0.011 | -56.149
-12 | -1.106 | 0.01918 | -0.012 | -57.662
-11.5 | -1.071 | 0.01817 | -0.013 | -58.921
-11 | -1.033 | 0.0171 | -0.014 | -60.396
-10.5 | -0.992 | 0.01623 | -0.015 | -61.115
-10 | -0.949 | 0.01536 | -0.016 | -61.78
-9.5 | -0.904 | 0.01449 | -0.017 | -62.372
-9 | -0.856 | 0.01378 | -0.018 | -62.141
-8.5 | -0.807 | 0.01308 | -0.02 | -61.675
-8 | -0.756 | 0.01248 | -0.021 | -60.529
-7.5 | -0.703 | 0.01198 | -0.022 | -58.636
-7 | -0.648 | 0.01144 | -0.023 | -56.639
-6.5 | -0.592 | 0.01096 | -0.024 | -54.031
-6 | -0.535 | 0.01052 | -0.025 | -50.9
-5.5 | -0.477 | 0.01011 | -0.027 | -47.192
-5 | -0.425 | 0.00578 | -0.028 | -73.437
-4.5 | -0.363 | 0.0057 | -0.029 | -63.6
-4 | -0.301 | 0.0056 | -0.031 | -53.714
-3.5 | -0.238 | 0.00552 | -0.032 | -43.135
-3 | -0.175 | 0.00552 | -0.033 | -31.804
-2.5 | -0.113 | 0.00548 | -0.034 | -20.593
-2 | -0.05 | 0.00548 | -0.035 | -9.041
-1.5 | 0.014 | 0.00547 | -0.036 | 2.499
-1 | 0.077 | 0.00545 | -0.037 | 14.113
-0.5 | 0.14 | 0.00549 | -0.039 | 25.516
0 | 0.203 | 0.00548 | -0.04 | 37.112
0.5 | 0.267 | 0.00551 | -0.041 | 48.399
1 | 0.33 | 0.00562 | -0.042 | 58.7
1.5 | 0.393 | 0.00565 | -0.043 | 69.606
2 | 0.456 | 0.00579 | -0.044 | 78.748
2.5 | 0.519 | 0.00585 | -0.045 | 88.806
3 | 0.582 | 0.00597 | -0.047 | 97.519
3.5 | 0.643 | 0.00546 | -0.048 | 117.689
4 | 0.701 | 0.00606 | -0.049 | 115.628
4.5 | 0.76 | 0.00621 | -0.05 | 122.406
5 | 0.82 | 0.00638 | -0.051 | 128.397
5.5 | 0.878 | 0.00655 | -0.052 | 133.931
6 | 0.935 | 0.00677 | -0.053 | 138.078
6.5 | 0.977 | 0.0131 | -0.053 | 74.583
7 | 1.031 | 0.01366 | -0.054 | 75.46
7.5 | 1.083 | 0.01429 | -0.055 | 75.797
8 | 1.134 | 0.01504 | -0.056 | 75.383
8.5 | 1.183 | 0.01568 | -0.057 | 75.49
9 | 1.231 | 0.0164 | -0.058 | 75.062
9.5 | 1.275 | 0.0172 | -0.059 | 74.16
10 | 1.316 | 0.01799 | -0.06 | 73.138
10.5 | 1.354 | 0.01884 | -0.06 | 71.862
11 | 1.388 | 0.01975 | -0.061 | 70.307
11.5 | 1.42 | 0.0208 | -0.062 | 68.26
12 | 1.447 | 0.02173 | -0.063 | 66.619
12.5 | 1.471 | 0.02283 | -0.064 | 64.447
13 | 1.491 | 0.02413 | -0.065 | 61.793
13.5 | 1.507 | 0.02554 | -0.065 | 58.993
14 | 1.518 | 0.02703 | -0.066 | 56.179
14.5 | 1.526 | 0.02848 | -0.067 | 53.589
15 | 1.53 | 0.03019 | -0.068 | 50.692
15.5 | 1.53 | 0.03206 | -0.068 | 47.717
16 | 1.526 | 0.03421 | -0.069 | 44.6
16.5 | 1.519 | 0.03613 | -0.07 | 42.03
17 | 1.502 | 0.03917 | -0.07 | 38.342
17.5 | 1.483 | 0.04166 | -0.071 | 35.596
18 | 1.458 | 0.04535 | -0.071 | 32.15
18.5 | 1.43 | 0.04925 | -0.072 | 29.043
19 | 1.402 | 0.05259 | -0.072 | 26.659
19.5 | 1.37 | 0.0568 | -0.072 | 24.114
20 | 1.333 | 0.06303 | -0.072 | 21.148

## 60. Re 3M Mach 0.10 (2)
BIGFOIL.COM POLAR EXPORT
NACA65-220 a=0.8
NACA65-220 a=0.8 |  |  |  | Cl Max: | 1.4373 | at alpha= | 20 | deg
XFOIL ncrit=9 |  |  |  | L/D Max: | 127.042 | at alpha= | 4.5 | deg
Re: | 3000000 |  |  | Cd Min: | 0.07277 | at alpha= | 20 | deg
Mach: | 0.1 |  |  | Cl=0 at alpha= | -1.5608 | deg
|  |  |  | @ Cl=0.1, Cd= | 0.0050371
|  |  |  | @ Cl=0.4, Cd= | 0.0051554
|  |  |  | @ Cl=0.6, Cd= | 0.005312
alpha (deg) | Cl | Cd | Cm | Cl/Cd
-20 | -1.2564 | 0.06137 | -0.0665 | -20.4725
-19.5 | -1.2506 | 0.05648 | -0.0675 | -22.1424
-19 | -1.2338 | 0.05291 | -0.0681 | -23.3188
-18 | -1.2149 | 0.04406 | -0.0697 | -27.5738
-17 | -1.159 | 0.03698 | -0.0748 | -31.3413
-16.5 | -1.1378 | 0.03455 | -0.074 | -32.932
-16 | -1.1167 | 0.03212 | -0.0731 | -34.7665
-15.5 | -1.0935 | 0.02992 | -0.0721 | -36.5475
-15 | -1.0691 | 0.02789 | -0.071 | -38.3327
-14.5 | -1.0434 | 0.02604 | -0.0698 | -40.0691
-14 | -1.0168 | 0.02434 | -0.0684 | -41.7749
-13.5 | -0.9906 | 0.0227 | -0.0667 | -43.6388
-13 | -0.9701 | 0.02079 | -0.0645 | -46.6619
-12 | -0.9124 | 0.01803 | -0.0608 | -50.6045
-11.5 | -0.8811 | 0.01683 | -0.059 | -52.3529
-11 | -0.8482 | 0.01578 | -0.0572 | -53.7516
-10.5 | -0.814 | 0.0148 | -0.0554 | -55
-10 | -0.7866 | 0.01361 | -0.0526 | -57.7957
-9.5 | -0.754 | 0.01272 | -0.0502 | -59.2767
-9 | -0.721 | 0.01197 | -0.0476 | -60.2339
-8.5 | -0.6885 | 0.01134 | -0.0445 | -60.7143
-8 | -0.6596 | 0.01085 | -0.0403 | -60.7926
-7.5 | -0.616 | 0.01041 | -0.0387 | -59.1739
-6.5 | -0.5209 | 0.00961 | -0.037 | -54.204
-6 | -0.4738 | 0.00908 | -0.0361 | -52.1806
-5.5 | -0.4272 | 0.00845 | -0.0351 | -50.5562
-5 | -0.3798 | 0.00772 | -0.0344 | -49.1969
-4.5 | -0.333 | 0.00687 | -0.0336 | -48.4716
-4 | -0.2865 | 0.00582 | -0.0329 | -49.2268
-3.5 | -0.2321 | 0.00527 | -0.0333 | -44.0417
-3 | -0.1735 | 0.00511 | -0.0342 | -33.953
-2 | -0.0535 | 0.00501 | -0.0366 | -10.6786
-1.5 | 0.0074 | 0.00503 | -0.0379 | 1.4712
-1 | 0.0674 | 0.00501 | -0.039 | 13.4531
-0.5 | 0.1275 | 0.00506 | -0.0402 | 25.1976
0 | 0.1886 | 0.00507 | -0.0415 | 37.1992
0.5 | 0.2491 | 0.00506 | -0.0428 | 49.2292
1 | 0.3092 | 0.00507 | -0.044 | 60.9862
1.5 | 0.3689 | 0.00514 | -0.0451 | 71.7704
2 | 0.4294 | 0.00517 | -0.0463 | 83.0561
2.5 | 0.4894 | 0.0052 | -0.0475 | 94.1154
3 | 0.5486 | 0.00526 | -0.0485 | 104.2966
3.5 | 0.6079 | 0.00532 | -0.0495 | 114.2669
4 | 0.6657 | 0.00547 | -0.0503 | 121.7002
4.5 | 0.7216 | 0.00568 | -0.0507 | 127.0423
5 | 0.7704 | 0.0062 | -0.0499 | 124.2581
5.5 | 0.8038 | 0.00732 | -0.0465 | 109.8087
6 | 0.8292 | 0.00844 | -0.0416 | 98.2464
6.5 | 0.8393 | 0.00939 | -0.0337 | 89.3823
7 | 0.8511 | 0.01056 | -0.0267 | 80.5966
7.5 | 0.8654 | 0.01188 | -0.0208 | 72.8451
8 | 0.8839 | 0.01325 | -0.016 | 66.7094
8.5 | 0.9042 | 0.0147 | -0.0118 | 61.5102
9 | 0.93 | 0.01603 | -0.0086 | 58.0162
9.5 | 0.9597 | 0.01729 | -0.0061 | 55.5061
10 | 0.9897 | 0.01858 | -0.0038 | 53.267
10.5 | 1.019 | 0.01999 | -0.0016 | 50.9755
11 | 1.0488 | 0.02141 | 0.0004 | 48.9865
11.5 | 1.0765 | 0.02305 | 0.0024 | 46.7028
12 | 1.1038 | 0.02478 | 0.0043 | 44.544
12.5 | 1.1323 | 0.0265 | 0.0058 | 42.7283
13 | 1.16 | 0.02834 | 0.0073 | 40.9315
14 | 1.2058 | 0.03289 | 0.0106 | 36.6616
14.5 | 1.2324 | 0.03501 | 0.0117 | 35.2014
15 | 1.2568 | 0.03731 | 0.0128 | 33.6853
15.5 | 1.2794 | 0.03956 | 0.0142 | 32.3407
16.5 | 1.3337 | 0.04539 | 0.013 | 29.3831
17 | 1.3497 | 0.04885 | 0.0137 | 27.6295
17.5 | 1.3637 | 0.05259 | 0.0141 | 25.9308
18 | 1.3811 | 0.05615 | 0.0142 | 24.5966
18.5 | 1.3981 | 0.05986 | 0.0141 | 23.3562
19 | 1.4119 | 0.06397 | 0.0139 | 22.0713
19.5 | 1.4257 | 0.06818 | 0.0133 | 20.9108
20 | 1.4373 | 0.07277 | 0.0126 | 19.7513

## 61. Re 3M Mach 0.25 (1)
BIGFOIL.COM POLAR EXPORT
NACA65-220 a=0.8
NACA65-220 a=0.8 |  |  |  | Cl Max: | 1.452 | at alpha= | 13 | deg
JavaFoil+Calcfoil stall+Eppler ext transition |  |  |  | L/D Max: | 136.194 | at alpha= | 6 | deg
Re: | 3000000 |  |  | Cd Min: | 0.00539 | at alpha= | 2.5 | deg
Mach: | 0.25 |  |  | Cl=0 at alpha= | -1.6077 | deg
|  |  |  | @ Cl=0.1, Cd= | 0.0055329
|  |  |  | @ Cl=0.4, Cd= | 0.0057757
|  |  |  | @ Cl=0.6, Cd= | 0.0059457
alpha (deg) | Cl | Cd | Cm | Cl/Cd
-19.5 | -0.783 | 0.16212 | 0.002 | -4.829
-19 | -0.826 | 0.15357 | 0.001 | -5.381
-18.5 | -0.872 | 0.13892 | 0.001 | -6.274
-18 | -0.911 | 0.12935 | 0 | -7.041
-17.5 | -0.957 | 0.11077 | -0.001 | -8.642
-17 | -1.057 | 0.06149 | -0.002 | -17.189
-16.5 | -1.106 | 0.04726 | -0.003 | -23.401
-16 | -1.139 | 0.03943 | -0.004 | -28.891
-15.5 | -1.159 | 0.03536 | -0.005 | -32.773
-15 | -1.165 | 0.03297 | -0.006 | -35.326
-14.5 | -1.166 | 0.0303 | -0.007 | -38.496
-14 | -1.163 | 0.02787 | -0.008 | -41.729
-13.5 | -1.154 | 0.02588 | -0.009 | -44.587
-13 | -1.14 | 0.02386 | -0.01 | -47.779
-12.5 | -1.121 | 0.02221 | -0.011 | -50.453
-12 | -1.096 | 0.02092 | -0.012 | -52.397
-11.5 | -1.068 | 0.01962 | -0.013 | -54.421
-11 | -1.035 | 0.01849 | -0.014 | -55.961
-10.5 | -0.998 | 0.01745 | -0.015 | -57.185
-10 | -0.958 | 0.01642 | -0.017 | -58.331
-9.5 | -0.915 | 0.01549 | -0.018 | -59.039
-9 | -0.869 | 0.01465 | -0.019 | -59.317
-8.5 | -0.82 | 0.01389 | -0.02 | -59.073
-8 | -0.77 | 0.01316 | -0.021 | -58.496
-7.5 | -0.716 | 0.01259 | -0.022 | -56.928
-7 | -0.662 | 0.012 | -0.024 | -55.137
-6.5 | -0.605 | 0.01144 | -0.025 | -52.925
-6 | -0.547 | 0.01097 | -0.026 | -49.875
-5.5 | -0.488 | 0.0105 | -0.027 | -46.469
-5 | -0.428 | 0.01007 | -0.028 | -42.464
-4.5 | -0.373 | 0.00575 | -0.03 | -64.803
-4 | -0.309 | 0.00572 | -0.031 | -54
-3.5 | -0.245 | 0.00561 | -0.033 | -43.621
-3 | -0.18 | 0.00555 | -0.034 | -32.458
-2.5 | -0.116 | 0.00556 | -0.035 | -20.841
-2 | -0.051 | 0.00553 | -0.036 | -9.21
-1.5 | 0.014 | 0.00553 | -0.037 | 2.538
-1 | 0.079 | 0.00552 | -0.038 | 14.316
-0.5 | 0.144 | 0.00556 | -0.04 | 25.903
0 | 0.209 | 0.00552 | -0.041 | 37.885
0.5 | 0.274 | 0.00562 | -0.042 | 48.748
1 | 0.339 | 0.00571 | -0.043 | 59.407
1.5 | 0.404 | 0.00578 | -0.044 | 69.901
2 | 0.469 | 0.00592 | -0.046 | 79.192
2.5 | 0.532 | 0.00539 | -0.047 | 98.6
3 | 0.596 | 0.00594 | -0.048 | 100.2
3.5 | 0.659 | 0.00603 | -0.049 | 109.26
4 | 0.718 | 0.00622 | -0.05 | 115.54
4.5 | 0.779 | 0.00637 | -0.051 | 122.287
5 | 0.84 | 0.00653 | -0.052 | 128.525
5.5 | 0.899 | 0.00675 | -0.053 | 133.104
6 | 0.957 | 0.00702 | -0.054 | 136.194
6.5 | 1 | 0.01371 | -0.054 | 72.911
7 | 1.054 | 0.01434 | -0.055 | 73.487
7.5 | 1.106 | 0.01516 | -0.056 | 72.99
8 | 1.157 | 0.01583 | -0.057 | 73.107
8.5 | 1.205 | 0.0166 | -0.058 | 72.612
9 | 1.251 | 0.01739 | -0.059 | 71.944
9.5 | 1.294 | 0.01832 | -0.06 | 70.594
10 | 1.331 | 0.01922 | -0.061 | 69.233
10.5 | 1.364 | 0.0202 | -0.062 | 67.517
11 | 1.392 | 0.02131 | -0.063 | 65.337
11.5 | 1.416 | 0.02245 | -0.064 | 63.063
12 | 1.433 | 0.02377 | -0.065 | 60.293
12.5 | 1.446 | 0.0251 | -0.065 | 57.609
13 | 1.452 | 0.02661 | -0.066 | 54.565
13.5 | 1.452 | 0.02825 | -0.067 | 51.401
14 | 1.445 | 0.03013 | -0.068 | 47.967
14.5 | 1.433 | 0.03224 | -0.068 | 44.433
15 | 1.412 | 0.03481 | -0.069 | 40.576
15.5 | 1.385 | 0.03787 | -0.07 | 36.577
16 | 1.353 | 0.0406 | -0.07 | 33.313
16.5 | 1.31 | 0.04553 | -0.07 | 28.774
17 | 1.256 | 0.05033 | -0.071 | 24.963
17.5 | 1.195 | 0.05604 | -0.071 | 21.328
18 | 1.106 | 0.07518 | -0.068 | 14.706

## 62. Re 3M Mach 0.25 (2)
BIGFOIL.COM POLAR EXPORT
NACA65-220 a=0.8
NACA65-220 a=0.8 |  |  |  | Cl Max: | 1.3678 | at alpha= | 19.5 | deg
XFOIL ncrit=9 |  |  |  | L/D Max: | 124.553 | at alpha= | 5 | deg
Re: | 3000000 |  |  | Cd Min: | 0.0925 | at alpha= | 20 | deg
Mach: | 0.25 |  |  | Cl=0 at alpha= | -1.5557 | deg
|  |  |  | @ Cl=0.1, Cd= | 0.00511
|  |  |  | @ Cl=0.4, Cd= | 0.0052231
|  |  |  | @ Cl=0.6, Cd= | 0.0053891
alpha (deg) | Cl | Cd | Cm | Cl/Cd
-20 | -1.125 | 0.0864 | -0.0669 | -13.0208
-19.5 | -1.1382 | 0.07788 | -0.0706 | -14.6148
-19 | -1.1397 | 0.07112 | -0.073 | -16.025
-18 | -1.1244 | 0.05843 | -0.0794 | -19.2435
-17.5 | -1.1078 | 0.0522 | -0.0841 | -21.2222
-17 | -1.107 | 0.04726 | -0.0838 | -23.4236
-16.5 | -1.1002 | 0.04291 | -0.0833 | -25.6397
-16 | -1.0855 | 0.03936 | -0.0826 | -27.5788
-15.5 | -1.0662 | 0.03632 | -0.0818 | -29.3557
-15 | -1.044 | 0.03362 | -0.0807 | -31.0529
-14.5 | -1.0215 | 0.03108 | -0.0794 | -32.8668
-14 | -0.9984 | 0.02869 | -0.0778 | -34.7996
-13.5 | -0.9717 | 0.02666 | -0.0763 | -36.4479
-13 | -0.9442 | 0.02476 | -0.0746 | -38.1341
-12.5 | -0.9253 | 0.02254 | -0.072 | -41.0515
-11.5 | -0.8683 | 0.0193 | -0.0677 | -44.9896
-11 | -0.8362 | 0.01795 | -0.0656 | -46.585
-10.5 | -0.8032 | 0.01671 | -0.0635 | -48.067
-10 | -0.7706 | 0.01548 | -0.0612 | -49.7804
-9 | -0.7067 | 0.01319 | -0.056 | -53.5785
-8.5 | -0.6719 | 0.01232 | -0.0534 | -54.5373
-8 | -0.6383 | 0.0115 | -0.0503 | -55.5043
-7.5 | -0.6102 | 0.01083 | -0.0458 | -56.3435
-7 | -0.5718 | 0.01042 | -0.0427 | -54.8752
-6.5 | -0.5262 | 0.00996 | -0.041 | -52.8313
-6 | -0.4788 | 0.0095 | -0.0397 | -50.4
-5.5 | -0.4332 | 0.00881 | -0.0381 | -49.1714
-5 | -0.3873 | 0.00804 | -0.0367 | -48.1716
-4.5 | -0.3411 | 0.00716 | -0.0355 | -47.6397
-4 | -0.2943 | 0.00606 | -0.0344 | -48.5644
-3.5 | -0.2404 | 0.00537 | -0.0344 | -44.7672
-3 | -0.1802 | 0.00521 | -0.0352 | -34.5873
-2.5 | -0.1184 | 0.00511 | -0.0364 | -23.1703
-2 | -0.0558 | 0.00508 | -0.0376 | -10.9843
-1.5 | 0.007 | 0.00511 | -0.0389 | 1.3699
-1 | 0.0688 | 0.00511 | -0.04 | 13.4638
-0.5 | 0.1316 | 0.00511 | -0.0414 | 25.7534
0 | 0.1945 | 0.00512 | -0.0427 | 37.9883
1 | 0.3188 | 0.00518 | -0.0451 | 61.5444
1.5 | 0.3808 | 0.00522 | -0.0463 | 72.9502
2 | 0.4436 | 0.00523 | -0.0476 | 84.8184
2.5 | 0.5053 | 0.00531 | -0.0486 | 95.1601
3 | 0.5669 | 0.00534 | -0.0497 | 106.161
3.5 | 0.6276 | 0.00543 | -0.0506 | 115.5801
4 | 0.6874 | 0.00557 | -0.0512 | 123.4111
5 | 0.7934 | 0.00637 | -0.0502 | 124.5526
5.5 | 0.82 | 0.00761 | -0.0451 | 107.753
6 | 0.8316 | 0.00869 | -0.037 | 95.6962
6.5 | 0.8332 | 0.01002 | -0.0278 | 83.1537
7 | 0.8442 | 0.01146 | -0.0209 | 73.6649
7.5 | 0.8556 | 0.01315 | -0.0148 | 65.0646
8 | 0.8722 | 0.01485 | -0.0098 | 58.734
8.5 | 0.892 | 0.0166 | -0.0057 | 53.7349
9 | 0.9195 | 0.01811 | -0.0027 | 50.7731
9.5 | 0.9499 | 0.01957 | -0.0002 | 48.5386
10 | 0.9778 | 0.02124 | 0.0023 | 46.0358
10.5 | 1.0095 | 0.0228 | 0.0044 | 44.2763
11 | 1.0388 | 0.02457 | 0.0065 | 42.2792
11.5 | 1.0661 | 0.02655 | 0.0086 | 40.1544
12 | 1.0957 | 0.02846 | 0.0103 | 38.4996
12.5 | 1.1237 | 0.03057 | 0.012 | 36.7583
13 | 1.1494 | 0.03291 | 0.0137 | 34.9256
13.5 | 1.1707 | 0.03564 | 0.0155 | 32.8479
14 | 1.1968 | 0.03812 | 0.0169 | 31.3956
14.5 | 1.2218 | 0.04081 | 0.018 | 29.9387
15 | 1.2443 | 0.04374 | 0.0192 | 28.4476
15.5 | 1.2656 | 0.04679 | 0.0203 | 27.0485
17 | 1.3177 | 0.05911 | 0.0201 | 22.2923
17.5 | 1.3337 | 0.06335 | 0.0201 | 21.0529
18 | 1.3436 | 0.06837 | 0.0198 | 19.6519
18.5 | 1.3546 | 0.07349 | 0.0192 | 18.4324
19 | 1.3617 | 0.07919 | 0.0181 | 17.1954
19.5 | 1.3678 | 0.08523 | 0.0166 | 16.0483
20 | 1.3657 | 0.0925 | 0.0144 | 14.7643

## 63. Re 3M Mach 0.50 (1)
BIGFOIL.COM POLAR EXPORT
NACA65-220 a=0.8
NACA65-220 a=0.8 |  |  |  | Cl Max: | 1.259 | at alpha= | 9 | deg
JavaFoil+Calcfoil stall+Eppler ext transition |  |  |  | L/D Max: | 126.309 | at alpha= | 5.5 | deg
Re: | 3000000 |  |  | Cd Min: | 0.0055 | at alpha= | -0.5 | deg
Mach: | 0.5 |  |  | Cl=0 at alpha= | -1.6096 | deg
|  |  |  | @ Cl=0.1, Cd= | 0.0058593
|  |  |  | @ Cl=0.4, Cd= | 0.0060973
|  |  |  | @ Cl=0.6, Cd= | 0.0064241
alpha (deg) | Cl | Cd | Cm | Cl/Cd
-20 | -1.046 | 0.1691 | 0.003 | -6.184
-19.5 | -1.018 | 0.16537 | 0.002 | -6.157
-19 | -0.992 | 0.16168 | 0.001 | -6.136
-18.5 | -0.961 | 0.15487 | 0.001 | -6.203
-18 | -0.933 | 0.15118 | 0 | -6.17
-17.5 | -0.905 | 0.14524 | -0.001 | -6.229
-17 | -0.878 | 0.14536 | -0.001 | -6.04
-16.5 | -0.847 | 0.14082 | -0.002 | -6.018
-16 | -0.819 | 0.13279 | -0.002 | -6.168
-15.5 | -0.791 | 0.12907 | -0.003 | -6.128
-15 | -0.763 | 0.12427 | -0.004 | -6.14
-14.5 | -0.733 | 0.11897 | -0.004 | -6.165
-14 | -0.705 | 0.11351 | -0.005 | -6.215
-13.5 | -0.678 | 0.10889 | -0.005 | -6.223
-13 | -0.649 | 0.10461 | -0.006 | -6.208
-12.5 | -0.62 | 0.0972 | -0.006 | -6.38
-12 | -0.592 | 0.09476 | -0.007 | -6.248
-11.5 | -0.565 | 0.07644 | -0.007 | -7.387
-11 | -0.536 | 0.0715 | -0.008 | -7.503
-10.5 | -0.508 | 0.07367 | -0.008 | -6.894
-10 | -0.56 | 0.02449 | -0.018 | -22.866
-9.5 | -0.843 | 0.02162 | -0.019 | -39.015
-9 | -0.86 | 0.01961 | -0.021 | -43.869
-8.5 | -0.843 | 0.01809 | -0.022 | -46.606
-8 | -0.81 | 0.01672 | -0.023 | -48.413
-7.5 | -0.765 | 0.01564 | -0.025 | -48.937
-7 | -0.714 | 0.01473 | -0.026 | -48.462
-6.5 | -0.657 | 0.01394 | -0.027 | -47.136
-6 | -0.597 | 0.01315 | -0.029 | -45.408
-5.5 | -0.535 | 0.01249 | -0.03 | -42.789
-5 | -0.469 | 0.01185 | -0.031 | -39.599
-4.5 | -0.413 | 0.00626 | -0.034 | -65.917
-4 | -0.344 | 0.00623 | -0.035 | -55.258
-3.5 | -0.273 | 0.00607 | -0.036 | -44.975
-3 | -0.201 | 0.00604 | -0.038 | -33.305
-2.5 | -0.13 | 0.00593 | -0.039 | -21.847
-2 | -0.057 | 0.00594 | -0.04 | -9.589
-1.5 | 0.016 | 0.00595 | -0.042 | 2.638
-1 | 0.088 | 0.00593 | -0.043 | 14.897
-0.5 | 0.161 | 0.0055 | -0.044 | 29.247
0 | 0.232 | 0.00588 | -0.045 | 39.504
0.5 | 0.304 | 0.00597 | -0.047 | 51.003
1 | 0.376 | 0.00605 | -0.048 | 62.104
1.5 | 0.447 | 0.00619 | -0.049 | 72.308
2 | 0.519 | 0.00625 | -0.05 | 82.972
2.5 | 0.59 | 0.00641 | -0.052 | 91.988
3 | 0.661 | 0.00651 | -0.053 | 101.393
3.5 | 0.731 | 0.00671 | -0.054 | 108.907
4 | 0.795 | 0.00696 | -0.055 | 114.267
4.5 | 0.862 | 0.0072 | -0.056 | 119.709
5 | 0.927 | 0.00745 | -0.058 | 124.363
5.5 | 0.989 | 0.00783 | -0.059 | 126.309
6 | 1.035 | 0.01594 | -0.059 | 64.933
6.5 | 1.091 | 0.01692 | -0.06 | 64.504
7 | 1.143 | 0.01802 | -0.061 | 63.42
7.5 | 1.189 | 0.0192 | -0.062 | 61.905
8 | 1.226 | 0.02051 | -0.063 | 59.768
8.5 | 1.251 | 0.02193 | -0.064 | 57.047
9 | 1.259 | 0.02348 | -0.065 | 53.646
9.5 | 1.231 | 0.02558 | -0.066 | 48.116
10 | 1.074 | 0.02815 | -0.067 | 38.146
10.5 | 0.811 | 0.0302 | -0.068 | 26.842
11 | 0.716 | 0.07688 | -0.034 | 9.311
11.5 | 0.743 | 0.09124 | -0.033 | 8.145
12 | 0.771 | 0.09685 | -0.035 | 7.962
12.5 | 0.799 | 0.09753 | -0.035 | 8.19
13 | 0.827 | 0.10098 | -0.036 | 8.186
13.5 | 0.855 | 0.11129 | -0.039 | 7.687
14 | 0.883 | 0.11504 | -0.039 | 7.675

## 64. Re 3M Mach 0.50 (2)
BIGFOIL.COM POLAR EXPORT
NACA65-220 a=0.8
NACA65-220 a=0.8 |  |  |  | Cl Max: | 1.0903 | at alpha= | 14 | deg
XFOIL ncrit=9 |  |  |  | L/D Max: | 132.429 | at alpha= | 4.5 | deg
Re: | 3000000 |  |  | Cd Min: | 0.18707 | at alpha= | 19 | deg
Mach: | 0.5 |  |  | Cl=0 at alpha= | -1.5279 | deg
|  |  |  | @ Cl=0.1, Cd= | 0.0054668
|  |  |  | @ Cl=0.4, Cd= | 0.0055939
|  |  |  | @ Cl=0.6, Cd= | 0.0057672
alpha (deg) | Cl | Cd | Cm | Cl/Cd
-17.5 | -0.5262 | 0.16397 | -0.0406 | -3.2091
-17 | -0.5522 | 0.14794 | -0.05 | -3.7326
-16.5 | -0.5779 | 0.13313 | -0.059 | -4.3409
-16 | -0.6098 | 0.11799 | -0.0687 | -5.1682
-15.5 | -0.6409 | 0.10359 | -0.0782 | -6.1869
-15 | -0.6706 | 0.09022 | -0.0871 | -7.4329
-14.5 | -0.7001 | 0.07793 | -0.0947 | -8.9837
-14 | -0.7306 | 0.06679 | -0.1006 | -10.9388
-13.5 | -0.7558 | 0.05734 | -0.1041 | -13.181
-13 | -0.7713 | 0.04971 | -0.1054 | -15.516
-12.5 | -0.7766 | 0.04356 | -0.105 | -17.8283
-12 | -0.7724 | 0.03862 | -0.1034 | -20
-11.5 | -0.7598 | 0.03459 | -0.1011 | -21.9659
-11 | -0.7419 | 0.03111 | -0.0985 | -23.8476
-10.5 | -0.7209 | 0.02808 | -0.0955 | -25.6731
-10 | -0.6985 | 0.02527 | -0.0923 | -27.6415
-9.5 | -0.6721 | 0.02291 | -0.089 | -29.3365
-9 | -0.6447 | 0.02074 | -0.0855 | -31.0849
-8.5 | -0.6125 | 0.01894 | -0.0821 | -32.339
-8 | -0.5775 | 0.0173 | -0.0788 | -33.3815
-7.5 | -0.5425 | 0.01576 | -0.0754 | -34.4226
-7 | -0.5061 | 0.01436 | -0.0721 | -35.2437
-6.5 | -0.4669 | 0.01311 | -0.069 | -35.614
-6 | -0.4296 | 0.01192 | -0.0656 | -36.0403
-5.5 | -0.3973 | 0.01072 | -0.0613 | -37.0616
-5 | -0.3872 | 0.00961 | -0.0526 | -40.2914
-4.5 | -0.3595 | 0.00848 | -0.0467 | -42.3939
-3.5 | -0.278 | 0.00583 | -0.0396 | -47.6844
-3 | -0.2106 | 0.00553 | -0.0399 | -38.0832
-2.5 | -0.1396 | 0.00548 | -0.0409 | -25.4745
-2 | -0.0677 | 0.00548 | -0.0421 | -12.354
-1.5 | 0.004 | 0.00543 | -0.0434 | 0.73665
-1 | 0.076 | 0.00545 | -0.0447 | 13.945
-0.5 | 0.1473 | 0.0055 | -0.046 | 26.7818
0 | 0.2178 | 0.00551 | -0.0472 | 39.5281
0.5 | 0.2896 | 0.00552 | -0.0486 | 52.4638
1 | 0.3611 | 0.00555 | -0.0499 | 65.0631
1.5 | 0.432 | 0.00563 | -0.051 | 76.7318
2 | 0.5012 | 0.00572 | -0.0518 | 87.6224
2.5 | 0.5728 | 0.00574 | -0.0529 | 99.7909
3 | 0.6429 | 0.00581 | -0.0536 | 110.654
3.5 | 0.7126 | 0.00592 | -0.054 | 120.3716
4 | 0.7797 | 0.00606 | -0.0539 | 128.6634
4.5 | 0.8396 | 0.00634 | -0.0523 | 132.429
5 | 0.8711 | 0.00706 | -0.0457 | 123.3853
5.5 | 0.8435 | 0.00899 | -0.0301 | 93.8265
6 | 0.8304 | 0.01135 | -0.0188 | 73.163
6.5 | 0.8195 | 0.01423 | -0.0092 | 57.5896
7.5 | 0.8151 | 0.02057 | 0.0049 | 39.6257
8 | 0.8218 | 0.0238 | 0.0101 | 34.5294
8.5 | 0.8464 | 0.02637 | 0.0135 | 32.0971
9 | 0.8773 | 0.02872 | 0.0163 | 30.5467
9.5 | 0.9093 | 0.03117 | 0.0189 | 29.1723
10 | 0.9411 | 0.03375 | 0.0214 | 27.8844
10.5 | 0.9713 | 0.03656 | 0.0238 | 26.5673
11 | 0.9978 | 0.03976 | 0.0262 | 25.0956
11.5 | 1.0263 | 0.04301 | 0.0283 | 23.8619
12 | 1.049 | 0.04686 | 0.0303 | 22.3858
12.5 | 1.0685 | 0.05115 | 0.0321 | 20.8895
13 | 1.0815 | 0.0562 | 0.0334 | 19.2438
13.5 | 1.0895 | 0.06198 | 0.0343 | 17.5783
14 | 1.0903 | 0.06872 | 0.0343 | 15.8658
14.5 | 1.088 | 0.0762 | 0.0336 | 14.2782
15 | 1.0778 | 0.08496 | 0.0315 | 12.686
15.5 | 1.0612 | 0.09505 | 0.0279 | 11.1647
16 | 1.0401 | 0.10641 | 0.0226 | 9.7745
16.5 | 1.0189 | 0.11842 | 0.0159 | 8.6041
17 | 0.9966 | 0.13121 | 0.0081 | 7.5955
17.5 | 0.9764 | 0.14419 | -0.0004 | 6.7716
18.5 | 0.9368 | 0.17131 | -0.0185 | 5.4684
19 | 0.9035 | 0.18707 | -0.0285 | 4.8297

## 65. Re 4M Mach 0.00 (1)
BIGFOIL.COM POLAR EXPORT
NACA65-220 a=0.8
NACA65-220 a=0.8 |  |  |  | Cl Max: | 1.55 | at alpha= | 15.5 | deg
JavaFoil+Calcfoil stall+Eppler ext transition |  |  |  | L/D Max: | 138.077 | at alpha= | 5.5 | deg
Re: | 4000000 |  |  | Cd Min: | 0.00518 | at alpha= | -2 | deg
Mach: | 0 |  |  | Cl=0 at alpha= | -1.6111 | deg
|  |  |  | @ Cl=0.1, Cd= | 0.0051863
|  |  |  | @ Cl=0.4, Cd= | 0.0054
|  |  |  | @ Cl=0.6, Cd= | 0.00575
alpha (deg) | Cl | Cd | Cm | Cl/Cd
-20 | -1.235 | 0.05852 | 0.004 | -21.102
-19.5 | -1.254 | 0.05166 | 0.003 | -24.285
-19 | -1.268 | 0.04735 | 0.002 | -26.786
-18.5 | -1.278 | 0.04401 | 0.001 | -29.042
-18 | -1.287 | 0.0401 | 0 | -32.107
-17.5 | -1.292 | 0.03713 | -0.001 | -34.807
-17 | -1.296 | 0.03375 | -0.002 | -38.4
-16.5 | -1.294 | 0.03127 | -0.003 | -41.402
-16 | -1.289 | 0.02922 | -0.004 | -44.126
-15.5 | -1.28 | 0.02734 | -0.005 | -46.838
-15 | -1.265 | 0.02565 | -0.006 | -49.334
-14.5 | -1.247 | 0.02409 | -0.007 | -51.743
-14 | -1.225 | 0.02266 | -0.008 | -54.064
-13.5 | -1.201 | 0.02125 | -0.009 | -56.509
-13 | -1.173 | 0.01993 | -0.01 | -58.869
-12.5 | -1.143 | 0.01887 | -0.011 | -60.563
-12 | -1.109 | 0.01786 | -0.012 | -62.104
-11.5 | -1.072 | 0.0169 | -0.013 | -63.443
-11 | -1.034 | 0.016 | -0.014 | -64.59
-10.5 | -0.993 | 0.01513 | -0.015 | -65.624
-10 | -0.949 | 0.01433 | -0.016 | -66.275
-9.5 | -0.904 | 0.01352 | -0.017 | -66.852
-9 | -0.856 | 0.01285 | -0.018 | -66.627
-8.5 | -0.807 | 0.01222 | -0.02 | -66.006
-8 | -0.755 | 0.01168 | -0.021 | -64.67
-7.5 | -0.702 | 0.01121 | -0.022 | -62.626
-7 | -0.647 | 0.01074 | -0.023 | -60.263
-6.5 | -0.592 | 0.01029 | -0.024 | -57.515
-6 | -0.535 | 0.00992 | -0.025 | -53.902
-5.5 | -0.476 | 0.00953 | -0.027 | -49.975
-5 | -0.422 | 0.00559 | -0.028 | -75.59
-4.5 | -0.361 | 0.00548 | -0.029 | -65.902
-4 | -0.299 | 0.00536 | -0.03 | -55.795
-3.5 | -0.237 | 0.00532 | -0.032 | -44.518
-3 | -0.175 | 0.00532 | -0.033 | -32.803
-2.5 | -0.112 | 0.00524 | -0.034 | -21.415
-2 | -0.049 | 0.00518 | -0.035 | -9.516
-1.5 | 0.014 | 0.00521 | -0.036 | 2.608
-1 | 0.077 | 0.00519 | -0.037 | 14.73
-0.5 | 0.139 | 0.00518 | -0.038 | 26.922
0 | 0.202 | 0.00524 | -0.04 | 38.656
0.5 | 0.265 | 0.00533 | -0.041 | 49.784
1 | 0.328 | 0.00534 | -0.042 | 61.433
1.5 | 0.391 | 0.00538 | -0.043 | 72.757
2 | 0.454 | 0.00552 | -0.044 | 82.304
2.5 | 0.517 | 0.00555 | -0.045 | 93.026
3 | 0.579 | 0.00569 | -0.046 | 101.777
3.5 | 0.642 | 0.00587 | -0.047 | 109.336
4 | 0.699 | 0.00534 | -0.048 | 130.766
4.5 | 0.758 | 0.00595 | -0.049 | 127.488
5 | 0.817 | 0.00614 | -0.05 | 132.909
5.5 | 0.875 | 0.00633 | -0.051 | 138.077
6 | 0.928 | 0.00757 | -0.052 | 122.64
6.5 | 0.974 | 0.01234 | -0.053 | 78.932
7 | 1.028 | 0.01288 | -0.054 | 79.834
7.5 | 1.081 | 0.01345 | -0.055 | 80.345
8 | 1.132 | 0.01414 | -0.056 | 80.049
8.5 | 1.181 | 0.01475 | -0.057 | 80.055
9 | 1.229 | 0.0154 | -0.058 | 79.803
9.5 | 1.274 | 0.01613 | -0.058 | 78.947
10 | 1.315 | 0.01689 | -0.059 | 77.838
10.5 | 1.354 | 0.01764 | -0.06 | 76.714
11 | 1.389 | 0.0185 | -0.061 | 75.11
11.5 | 1.422 | 0.01944 | -0.062 | 73.134
12 | 1.451 | 0.02032 | -0.063 | 71.402
12.5 | 1.476 | 0.02129 | -0.064 | 69.341
13 | 1.498 | 0.02244 | -0.065 | 66.765
13.5 | 1.516 | 0.02378 | -0.065 | 63.747
14 | 1.53 | 0.02507 | -0.066 | 61.025
14.5 | 1.54 | 0.02639 | -0.067 | 58.37
15 | 1.547 | 0.02793 | -0.068 | 55.393
15.5 | 1.55 | 0.02942 | -0.068 | 52.693
16 | 1.55 | 0.03117 | -0.069 | 49.72
16.5 | 1.546 | 0.0332 | -0.07 | 46.564
17 | 1.534 | 0.03542 | -0.07 | 43.316
17.5 | 1.519 | 0.03802 | -0.071 | 39.944
18 | 1.499 | 0.0411 | -0.071 | 36.48
18.5 | 1.48 | 0.04291 | -0.072 | 34.487
19 | 1.453 | 0.04727 | -0.072 | 30.746
19.5 | 1.427 | 0.05046 | -0.073 | 28.286
20 | 1.399 | 0.05411 | -0.073 | 25.851

## 66. Re 4M Mach 0.00 (2)
BIGFOIL.COM POLAR EXPORT
NACA65-220 a=0.8
NACA65-220 a=0.8 |  |  |  | Cl Max: | 1.4847 | at alpha= | 20 | deg
XFOIL ncrit=9 |  |  |  | L/D Max: | 128.356 | at alpha= | 4 | deg
Re: | 4000000 |  |  | Cd Min: | 0.06522 | at alpha= | 20 | deg
Mach: | 0 |  |  | Cl=0 at alpha= | -1.561 | deg
|  |  |  | @ Cl=0.1, Cd= | 0.0046494
|  |  |  | @ Cl=0.4, Cd= | 0.0047556
|  |  |  | @ Cl=0.6, Cd= | 0.0049628
alpha (deg) | Cl | Cd | Cm | Cl/Cd
-20 | -1.3433 | 0.0512 | -0.0646 | -26.2363
-19 | -1.3386 | 0.04478 | -0.0596 | -29.8928
-18.5 | -1.2779 | 0.04076 | -0.0692 | -31.3518
-18 | -1.2356 | 0.03802 | -0.0732 | -32.4987
-17.5 | -1.2183 | 0.03544 | -0.0722 | -34.3764
-17 | -1.1956 | 0.03316 | -0.0716 | -36.0555
-16.5 | -1.1804 | 0.03046 | -0.0703 | -38.7525
-16 | -1.1605 | 0.02813 | -0.0691 | -41.2549
-15.5 | -1.1366 | 0.02619 | -0.0679 | -43.3982
-15 | -1.1107 | 0.02445 | -0.0666 | -45.4274
-14.5 | -1.0842 | 0.02285 | -0.0652 | -47.4486
-14 | -1.0572 | 0.02133 | -0.0637 | -49.564
-13.5 | -1.0283 | 0.01996 | -0.0621 | -51.518
-13 | -0.9983 | 0.01868 | -0.0605 | -53.4422
-12.5 | -0.9674 | 0.01749 | -0.0589 | -55.3116
-12 | -0.9406 | 0.01612 | -0.0566 | -58.3499
-11.5 | -0.9105 | 0.01499 | -0.0545 | -60.7405
-11 | -0.8781 | 0.01401 | -0.0525 | -62.6767
-10.5 | -0.8446 | 0.01313 | -0.0505 | -64.326
-10 | -0.8105 | 0.01237 | -0.0483 | -65.5214
-9.5 | -0.7782 | 0.01163 | -0.0456 | -66.9132
-9 | -0.7502 | 0.01096 | -0.0417 | -68.4489
-8.5 | -0.7174 | 0.01054 | -0.0383 | -68.0645
-8 | -0.6723 | 0.01017 | -0.0371 | -66.1062
-7.5 | -0.6257 | 0.00978 | -0.0361 | -63.9775
-7 | -0.5763 | 0.00943 | -0.0357 | -61.1135
-6 | -0.4753 | 0.00868 | -0.035 | -54.7581
-5.5 | -0.4266 | 0.00813 | -0.0345 | -52.4723
-5 | -0.3771 | 0.00757 | -0.0341 | -49.8151
-4.5 | -0.327 | 0.0069 | -0.0339 | -47.3913
-4 | -0.2779 | 0.00608 | -0.0336 | -45.7072
-3.5 | -0.2276 | 0.00528 | -0.0335 | -43.1061
-3 | -0.1715 | 0.00486 | -0.0342 | -35.2881
-2.5 | -0.1123 | 0.00471 | -0.0353 | -23.8429
-2 | -0.0525 | 0.00466 | -0.0365 | -11.2661
-1.5 | 0.0073 | 0.00467 | -0.0377 | 1.5632
-1 | 0.0681 | 0.00466 | -0.039 | 14.6137
-0.5 | 0.1285 | 0.00464 | -0.0403 | 27.694
0 | 0.1887 | 0.00465 | -0.0416 | 40.5806
0.5 | 0.2488 | 0.0047 | -0.0428 | 52.9362
1 | 0.3092 | 0.00473 | -0.0441 | 65.37
1.5 | 0.3696 | 0.00473 | -0.0454 | 78.1395
2 | 0.429 | 0.00478 | -0.0465 | 89.749
2.5 | 0.4889 | 0.00481 | -0.0477 | 101.6424
3 | 0.5479 | 0.00491 | -0.0488 | 111.5886
3.5 | 0.6071 | 0.00497 | -0.0499 | 122.1529
4 | 0.6636 | 0.00517 | -0.0505 | 128.3559
4.5 | 0.7151 | 0.00562 | -0.0503 | 127.242
5 | 0.7534 | 0.00667 | -0.0478 | 112.9535
5.5 | 0.7886 | 0.00761 | -0.0448 | 103.6268
6 | 0.8194 | 0.0085 | -0.0409 | 96.4
6.5 | 0.8358 | 0.0093 | -0.0341 | 89.871
7 | 0.8519 | 0.01028 | -0.0278 | 82.8696
7.5 | 0.8716 | 0.01136 | -0.0226 | 76.7254
8 | 0.8934 | 0.01254 | -0.0181 | 71.244
8.5 | 0.9198 | 0.01365 | -0.0146 | 67.3846
9 | 0.9493 | 0.01475 | -0.0118 | 64.3593
9.5 | 0.9813 | 0.01578 | -0.0095 | 62.1863
10 | 1.0119 | 0.01695 | -0.0071 | 59.6991
10.5 | 1.0425 | 0.01817 | -0.005 | 57.3748
11 | 1.0707 | 0.01958 | -0.0027 | 54.6834
11.5 | 1.1016 | 0.0209 | -0.0009 | 52.7081
12 | 1.1313 | 0.02238 | 0.0008 | 50.5496
12.5 | 1.1601 | 0.02395 | 0.0025 | 48.4384
13 | 1.1848 | 0.02584 | 0.0044 | 45.8514
13.5 | 1.2124 | 0.02764 | 0.0059 | 43.864
14 | 1.2392 | 0.02953 | 0.0072 | 41.9641
14.5 | 1.2658 | 0.0315 | 0.0085 | 40.1841
15 | 1.2916 | 0.03357 | 0.0096 | 38.4748
15.5 | 1.313 | 0.03603 | 0.0109 | 36.4419
16 | 1.3309 | 0.03868 | 0.0124 | 34.408
17 | 1.3885 | 0.04386 | 0.0112 | 31.6575
17.5 | 1.4089 | 0.04681 | 0.0117 | 30.0983
18 | 1.4277 | 0.04997 | 0.012 | 28.5711
18.5 | 1.4479 | 0.05302 | 0.0122 | 27.3086
19 | 1.4632 | 0.05667 | 0.0123 | 25.8197
19.5 | 1.4758 | 0.06071 | 0.0122 | 24.309
20 | 1.4847 | 0.06522 | 0.0119 | 22.7645

## 67. Re 4M Mach 0.10 (1)
BIGFOIL.COM POLAR EXPORT
NACA65-220 a=0.8
NACA65-220 a=0.8 |  |  |  | Cl Max: | 1.534 | at alpha= | 15 | deg
JavaFoil+Calcfoil stall+Eppler ext transition |  |  |  | L/D Max: | 137.8 | at alpha= | 5.5 | deg
Re: | 4000000 |  |  | Cd Min: | 0.00519 | at alpha= | -1.5 | deg
Mach: | 0.1 |  |  | Cl=0 at alpha= | -1.6094 | deg
|  |  |  | @ Cl=0.1, Cd= | 0.0052163
|  |  |  | @ Cl=0.4, Cd= | 0.0054544
|  |  |  | @ Cl=0.6, Cd= | 0.0057529
alpha (deg) | Cl | Cd | Cm | Cl/Cd
-20 | -1.185 | 0.06428 | 0.004 | -18.436
-19.5 | -1.21 | 0.05641 | 0.003 | -21.444
-19 | -1.23 | 0.0501 | 0.002 | -24.557
-18.5 | -1.246 | 0.04565 | 0.001 | -27.293
-18 | -1.258 | 0.0418 | 0 | -30.106
-17.5 | -1.268 | 0.03816 | -0.001 | -33.23
-17 | -1.274 | 0.03482 | -0.002 | -36.598
-16.5 | -1.276 | 0.03236 | -0.003 | -39.433
-16 | -1.273 | 0.03045 | -0.004 | -41.818
-15.5 | -1.268 | 0.02798 | -0.005 | -45.337
-15 | -1.256 | 0.0262 | -0.006 | -47.919
-14.5 | -1.239 | 0.02457 | -0.007 | -50.428
-14 | -1.219 | 0.02308 | -0.008 | -52.835
-13.5 | -1.197 | 0.02163 | -0.009 | -55.32
-13 | -1.171 | 0.02025 | -0.01 | -57.816
-12.5 | -1.141 | 0.01914 | -0.011 | -59.631
-12 | -1.109 | 0.01811 | -0.012 | -61.225
-11.5 | -1.073 | 0.01719 | -0.013 | -62.409
-11 | -1.035 | 0.0162 | -0.014 | -63.877
-10.5 | -0.994 | 0.01531 | -0.015 | -64.944
-10 | -0.951 | 0.01448 | -0.016 | -65.696
-9.5 | -0.906 | 0.01368 | -0.017 | -66.26
-9 | -0.859 | 0.01298 | -0.018 | -66.145
-8.5 | -0.809 | 0.01234 | -0.02 | -65.595
-8 | -0.758 | 0.01178 | -0.021 | -64.329
-7.5 | -0.704 | 0.01131 | -0.022 | -62.301
-7 | -0.65 | 0.01081 | -0.023 | -60.111
-6.5 | -0.594 | 0.01035 | -0.024 | -57.36
-6 | -0.537 | 0.00994 | -0.025 | -53.999
-5.5 | -0.478 | 0.00959 | -0.027 | -49.896
-5 | -0.425 | 0.0056 | -0.028 | -75.788
-4.5 | -0.363 | 0.00553 | -0.029 | -65.635
-4 | -0.301 | 0.00541 | -0.031 | -55.531
-3.5 | -0.238 | 0.00535 | -0.032 | -44.535
-3 | -0.175 | 0.0053 | -0.033 | -33.119
-2.5 | -0.113 | 0.00529 | -0.034 | -21.321
-2 | -0.05 | 0.0052 | -0.035 | -9.525
-1.5 | 0.014 | 0.00519 | -0.036 | 2.633
-1 | 0.077 | 0.00522 | -0.037 | 14.736
-0.5 | 0.14 | 0.00521 | -0.039 | 26.904
0 | 0.203 | 0.0053 | -0.04 | 38.352
0.5 | 0.267 | 0.00532 | -0.041 | 50.128
1 | 0.33 | 0.00535 | -0.042 | 61.608
1.5 | 0.393 | 0.00545 | -0.043 | 72.073
2 | 0.456 | 0.00549 | -0.044 | 83.059
2.5 | 0.519 | 0.0056 | -0.045 | 92.803
3 | 0.582 | 0.00571 | -0.047 | 102.053
3.5 | 0.645 | 0.00586 | -0.048 | 110.111
4 | 0.702 | 0.00534 | -0.049 | 131.472
4.5 | 0.762 | 0.00598 | -0.05 | 127.354
5 | 0.82 | 0.00616 | -0.051 | 133.255
5.5 | 0.879 | 0.00638 | -0.052 | 137.8
6 | 0.932 | 0.00765 | -0.052 | 121.902
6.5 | 0.978 | 0.01246 | -0.053 | 78.559
7 | 1.032 | 0.01299 | -0.054 | 79.475
7.5 | 1.085 | 0.01359 | -0.055 | 79.863
8 | 1.136 | 0.01425 | -0.056 | 79.686
8.5 | 1.185 | 0.01489 | -0.057 | 79.616
9 | 1.233 | 0.01557 | -0.058 | 79.175
9.5 | 1.277 | 0.01629 | -0.059 | 78.396
10 | 1.318 | 0.01707 | -0.06 | 77.201
10.5 | 1.356 | 0.01787 | -0.061 | 75.894
11 | 1.391 | 0.01872 | -0.061 | 74.287
11.5 | 1.422 | 0.0197 | -0.062 | 72.219
12 | 1.45 | 0.02058 | -0.063 | 70.453
12.5 | 1.474 | 0.02161 | -0.064 | 68.237
13 | 1.494 | 0.0228 | -0.065 | 65.529
13.5 | 1.51 | 0.02414 | -0.066 | 62.533
14 | 1.522 | 0.02556 | -0.066 | 59.529
14.5 | 1.53 | 0.02691 | -0.067 | 56.846
15 | 1.534 | 0.0285 | -0.068 | 53.815
15.5 | 1.533 | 0.03022 | -0.069 | 50.752
16 | 1.53 | 0.03217 | -0.069 | 47.552
16.5 | 1.522 | 0.03399 | -0.07 | 44.796
17 | 1.506 | 0.03683 | -0.07 | 40.886
17.5 | 1.487 | 0.03906 | -0.071 | 38.057
18 | 1.462 | 0.04249 | -0.071 | 34.421
18.5 | 1.435 | 0.04601 | -0.072 | 31.196
19 | 1.407 | 0.04905 | -0.072 | 28.69
19.5 | 1.376 | 0.05276 | -0.073 | 26.075
20 | 1.34 | 0.05806 | -0.073 | 23.08

## 68. Re 4M Mach 0.10 (2)
BIGFOIL.COM POLAR EXPORT
NACA65-220 a=0.8
NACA65-220 a=0.8 |  |  |  | Cl Max: | 1.4725 | at alpha= | 20 | deg
XFOIL ncrit=9 |  |  |  | L/D Max: | 128.9 | at alpha= | 4 | deg
Re: | 4000000 |  |  | Cd Min: | 0.06848 | at alpha= | 20 | deg
Mach: | 0.1 |  |  | Cl=0 at alpha= | -1.5605 | deg
|  |  |  | @ Cl=0.1, Cd= | 0.0046596
|  |  |  | @ Cl=0.4, Cd= | 0.0047683
|  |  |  | @ Cl=0.6, Cd= | 0.004979
alpha (deg) | Cl | Cd | Cm | Cl/Cd
-20 | -1.3325 | 0.05393 | -0.0664 | -24.708
-19.5 | -1.3225 | 0.04989 | -0.0666 | -26.5083
-19 | -1.3295 | 0.04704 | -0.0617 | -28.2632
-18.5 | -1.2717 | 0.04261 | -0.0711 | -29.8451
-18 | -1.2322 | 0.03948 | -0.0751 | -31.2107
-17.5 | -1.2156 | 0.03674 | -0.0741 | -33.0866
-17 | -1.1921 | 0.03443 | -0.0735 | -34.6239
-16.5 | -1.1725 | 0.03192 | -0.0725 | -36.7325
-16 | -1.1552 | 0.02932 | -0.0712 | -39.3997
-15.5 | -1.1332 | 0.02715 | -0.0699 | -41.7385
-15 | -1.1083 | 0.02526 | -0.0686 | -43.8757
-14.5 | -1.0823 | 0.02354 | -0.0671 | -45.9771
-14 | -1.0554 | 0.02197 | -0.0655 | -48.0382
-13.5 | -1.0264 | 0.02054 | -0.064 | -49.9708
-13 | -0.9965 | 0.01921 | -0.0623 | -51.874
-12.5 | -0.9649 | 0.01801 | -0.0607 | -53.5758
-12 | -0.938 | 0.01659 | -0.0584 | -56.5401
-11.5 | -0.9087 | 0.01537 | -0.0562 | -59.1217
-11 | -0.8762 | 0.01435 | -0.0542 | -61.0592
-10.5 | -0.8427 | 0.01342 | -0.0522 | -62.7943
-10 | -0.8085 | 0.01261 | -0.05 | -64.1158
-9.5 | -0.7746 | 0.01185 | -0.0475 | -65.3671
-9 | -0.7459 | 0.01111 | -0.0439 | -67.1377
-8.5 | -0.7172 | 0.01063 | -0.0396 | -67.4694
-8 | -0.6735 | 0.01025 | -0.0381 | -65.7073
-7.5 | -0.6271 | 0.00985 | -0.037 | -63.665
-7 | -0.5781 | 0.00948 | -0.0363 | -60.981
-6.5 | -0.5279 | 0.00915 | -0.0359 | -57.694
-6 | -0.4769 | 0.00874 | -0.0356 | -54.5652
-5.5 | -0.428 | 0.0082 | -0.035 | -52.1951
-5 | -0.3783 | 0.00763 | -0.0346 | -49.5806
-4.5 | -0.3286 | 0.00694 | -0.0342 | -47.3487
-4 | -0.2793 | 0.00613 | -0.0338 | -45.5628
-3 | -0.1726 | 0.00486 | -0.0344 | -35.5144
-2.5 | -0.1131 | 0.00472 | -0.0355 | -23.9619
-2 | -0.053 | 0.00468 | -0.0367 | -11.3248
-1.5 | 0.0073 | 0.00468 | -0.0379 | 1.5598
-1 | 0.0685 | 0.00467 | -0.0392 | 14.6681
-0.5 | 0.1292 | 0.00465 | -0.0405 | 27.7849
0 | 0.1898 | 0.00466 | -0.0418 | 40.7296
0.5 | 0.2501 | 0.00471 | -0.043 | 53.0998
1 | 0.3111 | 0.00474 | -0.0443 | 65.6329
1.5 | 0.3719 | 0.00474 | -0.0456 | 78.4599
2 | 0.4315 | 0.0048 | -0.0468 | 89.8958
2.5 | 0.4919 | 0.00483 | -0.048 | 101.8427
3 | 0.5512 | 0.00493 | -0.049 | 111.8053
3.5 | 0.6109 | 0.00499 | -0.0501 | 122.4248
4 | 0.6677 | 0.00518 | -0.0507 | 128.8996
4.5 | 0.7193 | 0.00564 | -0.0504 | 127.5355
5 | 0.757 | 0.0067 | -0.0478 | 112.9851
5.5 | 0.7918 | 0.00765 | -0.0446 | 103.5033
6 | 0.8208 | 0.00856 | -0.0402 | 95.8879
6.5 | 0.834 | 0.00939 | -0.0328 | 88.8179
7 | 0.8501 | 0.01043 | -0.0266 | 81.5053
7.5 | 0.8698 | 0.01156 | -0.0214 | 75.2422
8 | 0.8918 | 0.01278 | -0.017 | 69.7809
8.5 | 0.9179 | 0.01394 | -0.0135 | 65.8465
9 | 0.9472 | 0.01508 | -0.0106 | 62.8117
9.5 | 0.9794 | 0.01616 | -0.0082 | 60.6064
10 | 1.0104 | 0.01736 | -0.0059 | 58.2028
10.5 | 1.0407 | 0.01864 | -0.0037 | 55.8315
11 | 1.0696 | 0.02007 | -0.0015 | 53.2935
11.5 | 1.1009 | 0.02142 | 0.0003 | 51.3959
12 | 1.1301 | 0.02299 | 0.0021 | 49.1562
12.5 | 1.1581 | 0.02466 | 0.0039 | 46.9627
13 | 1.1823 | 0.02667 | 0.0058 | 44.3307
13.5 | 1.2111 | 0.02846 | 0.0072 | 42.5545
14 | 1.2386 | 0.03035 | 0.0085 | 40.8105
14.5 | 1.2645 | 0.03245 | 0.0098 | 38.9676
15 | 1.2889 | 0.03473 | 0.011 | 37.112
15.5 | 1.3097 | 0.0373 | 0.0124 | 35.1126
16 | 1.3293 | 0.03994 | 0.0137 | 33.2824
17 | 1.3852 | 0.04545 | 0.0126 | 30.4774
17.5 | 1.4069 | 0.04834 | 0.0131 | 29.1043
18 | 1.425 | 0.05166 | 0.0135 | 27.5842
18.5 | 1.4425 | 0.05514 | 0.0136 | 26.1607
19 | 1.4571 | 0.05899 | 0.0137 | 24.7008
19.5 | 1.4683 | 0.06327 | 0.0135 | 23.2069
20 | 1.4725 | 0.06848 | 0.0131 | 21.5026

## 69. Re 4M Mach 0.25 (1)
BIGFOIL.COM POLAR EXPORT
NACA65-220 a=0.8
NACA65-220 a=0.8 |  |  |  | Cl Max: | 1.455 | at alpha= | 13 | deg
JavaFoil+Calcfoil stall+Eppler ext transition |  |  |  | L/D Max: | 137.764 | at alpha= | 5.5 | deg
Re: | 4000000 |  |  | Cd Min: | 0.00526 | at alpha= | -1.5 | deg
Mach: | 0.25 |  |  | Cl=0 at alpha= | -1.6077 | deg
|  |  |  | @ Cl=0.1, Cd= | 0.0052962
|  |  |  | @ Cl=0.4, Cd= | 0.0055439
|  |  |  | @ Cl=0.6, Cd= | 0.0052876
alpha (deg) | Cl | Cd | Cm | Cl/Cd
-19.5 | -0.785 | 0.15665 | 0.002 | -5.011
-19 | -0.832 | 0.14582 | 0.001 | -5.704
-18.5 | -0.877 | 0.13217 | 0.001 | -6.636
-18 | -0.931 | 0.11057 | 0 | -8.416
-17.5 | -1.027 | 0.06342 | -0.001 | -16.2
-17 | -1.081 | 0.04833 | -0.002 | -22.371
-16.5 | -1.116 | 0.04191 | -0.003 | -26.629
-16 | -1.145 | 0.03628 | -0.004 | -31.551
-15.5 | -1.163 | 0.03295 | -0.005 | -35.3
-15 | -1.169 | 0.03079 | -0.006 | -37.954
-14.5 | -1.17 | 0.02839 | -0.007 | -41.215
-14 | -1.166 | 0.02616 | -0.008 | -44.578
-13.5 | -1.157 | 0.02437 | -0.009 | -47.475
-13 | -1.143 | 0.02251 | -0.01 | -50.766
-12.5 | -1.123 | 0.02096 | -0.011 | -53.575
-12 | -1.099 | 0.01976 | -0.012 | -55.601
-11.5 | -1.07 | 0.01851 | -0.013 | -57.809
-11 | -1.037 | 0.01747 | -0.014 | -59.332
-10.5 | -1 | 0.01651 | -0.015 | -60.575
-10 | -0.96 | 0.01555 | -0.017 | -61.738
-9.5 | -0.917 | 0.01458 | -0.018 | -62.91
-9 | -0.871 | 0.01381 | -0.019 | -63.082
-8.5 | -0.823 | 0.01311 | -0.02 | -62.75
-8 | -0.772 | 0.0124 | -0.021 | -62.218
-7.5 | -0.718 | 0.01186 | -0.022 | -60.551
-7 | -0.663 | 0.01132 | -0.024 | -58.598
-6.5 | -0.607 | 0.0108 | -0.025 | -56.165
-6 | -0.549 | 0.01036 | -0.026 | -52.944
-5.5 | -0.489 | 0.00995 | -0.027 | -49.204
-5 | -0.429 | 0.00955 | -0.029 | -44.896
-4.5 | -0.373 | 0.00558 | -0.03 | -66.758
-4 | -0.309 | 0.00553 | -0.031 | -55.841
-3.5 | -0.245 | 0.00543 | -0.033 | -45.087
-3 | -0.18 | 0.00538 | -0.034 | -33.528
-2.5 | -0.116 | 0.00533 | -0.035 | -21.757
-2 | -0.051 | 0.0053 | -0.036 | -9.614
-1.5 | 0.014 | 0.00526 | -0.037 | 2.668
-1 | 0.079 | 0.00528 | -0.038 | 14.961
-0.5 | 0.144 | 0.00533 | -0.04 | 27.033
0 | 0.209 | 0.00536 | -0.041 | 39.03
0.5 | 0.274 | 0.00543 | -0.042 | 50.463
1 | 0.339 | 0.00545 | -0.043 | 62.194
1.5 | 0.404 | 0.00555 | -0.044 | 72.75
2 | 0.469 | 0.0056 | -0.046 | 83.688
2.5 | 0.534 | 0.00572 | -0.047 | 93.341
3 | 0.597 | 0.00526 | -0.048 | 113.356
3.5 | 0.66 | 0.00584 | -0.049 | 112.963
4 | 0.719 | 0.00598 | -0.05 | 120.298
4.5 | 0.78 | 0.00613 | -0.051 | 127.286
5 | 0.841 | 0.00633 | -0.052 | 132.766
5.5 | 0.9 | 0.00653 | -0.053 | 137.764
6 | 0.954 | 0.00812 | -0.054 | 117.488
6.5 | 1.001 | 0.01301 | -0.054 | 76.957
7 | 1.055 | 0.01364 | -0.055 | 77.407
7.5 | 1.108 | 0.01438 | -0.056 | 77.057
8 | 1.159 | 0.01502 | -0.057 | 77.152
8.5 | 1.207 | 0.01574 | -0.058 | 76.692
9 | 1.253 | 0.01652 | -0.059 | 75.873
9.5 | 1.296 | 0.01735 | -0.06 | 74.673
10 | 1.333 | 0.0182 | -0.061 | 73.26
10.5 | 1.366 | 0.01916 | -0.062 | 71.301
11 | 1.395 | 0.0202 | -0.063 | 69.041
11.5 | 1.418 | 0.02126 | -0.064 | 66.732
12 | 1.436 | 0.02253 | -0.065 | 63.758
12.5 | 1.449 | 0.02371 | -0.066 | 61.114
13 | 1.455 | 0.02511 | -0.066 | 57.952
13.5 | 1.455 | 0.02664 | -0.067 | 54.625
14 | 1.449 | 0.02851 | -0.068 | 50.82
14.5 | 1.436 | 0.03043 | -0.069 | 47.179
15 | 1.416 | 0.03277 | -0.069 | 43.202
15.5 | 1.389 | 0.0356 | -0.07 | 39.018
16 | 1.357 | 0.03811 | -0.07 | 35.595
16.5 | 1.315 | 0.04245 | -0.071 | 30.974
17 | 1.263 | 0.0465 | -0.071 | 27.155
17.5 | 1.203 | 0.05087 | -0.071 | 23.655
18 | 1.13 | 0.06073 | -0.071 | 18.612

## 70. Re 4M Mach 0.25 (2)
BIGFOIL.COM POLAR EXPORT
NACA65-220 a=0.8
NACA65-220 a=0.8 |  |  |  | Cl Max: | 1.4178 | at alpha= | 20 | deg
XFOIL ncrit=9 |  |  |  | L/D Max: | 131.006 | at alpha= | 4 | deg
Re: | 4000000 |  |  | Cd Min: | 0.08576 | at alpha= | 20 | deg
Mach: | 0.25 |  |  | Cl=0 at alpha= | -1.5586 | deg
|  |  |  | @ Cl=0.1, Cd= | 0.0047194
|  |  |  | @ Cl=0.4, Cd= | 0.0048454
|  |  |  | @ Cl=0.6, Cd= | 0.0050392
alpha (deg) | Cl | Cd | Cm | Cl/Cd
-20 | -1.232 | 0.07376 | -0.0722 | -16.7028
-19 | -1.2434 | 0.06218 | -0.0725 | -19.9968
-18.5 | -1.2058 | 0.05512 | -0.0819 | -21.8759
-18 | -1.1856 | 0.05061 | -0.084 | -23.4262
-17.5 | -1.1797 | 0.04606 | -0.0838 | -25.6122
-17 | -1.1615 | 0.04265 | -0.0834 | -27.2333
-16.5 | -1.1415 | 0.03952 | -0.0828 | -28.8841
-16 | -1.1231 | 0.03641 | -0.0818 | -30.8459
-15.5 | -1.1023 | 0.03358 | -0.0807 | -32.8261
-15 | -1.0882 | 0.03048 | -0.079 | -35.7021
-14.5 | -1.0654 | 0.02808 | -0.0774 | -37.9416
-14 | -1.04 | 0.02598 | -0.0757 | -40.0308
-13.5 | -1.0123 | 0.0241 | -0.074 | -42.0041
-13 | -0.9845 | 0.02235 | -0.072 | -44.0492
-12.5 | -0.9547 | 0.02077 | -0.07 | -45.9653
-12 | -0.923 | 0.01935 | -0.068 | -47.7003
-11.5 | -0.8952 | 0.01777 | -0.0655 | -50.377
-11 | -0.8652 | 0.0164 | -0.0631 | -52.7561
-10.5 | -0.8319 | 0.01521 | -0.0608 | -54.6943
-10 | -0.7979 | 0.01411 | -0.0585 | -56.5485
-9.5 | -0.7615 | 0.01317 | -0.0563 | -57.8208
-9 | -0.7277 | 0.01223 | -0.0535 | -59.5012
-8.5 | -0.6959 | 0.01134 | -0.0503 | -61.3668
-8 | -0.6642 | 0.01068 | -0.0465 | -62.191
-7.5 | -0.6297 | 0.01028 | -0.0426 | -61.2549
-7 | -0.5851 | 0.00983 | -0.0407 | -59.5219
-6.5 | -0.5353 | 0.00945 | -0.0396 | -56.6455
-6 | -0.4845 | 0.00905 | -0.0388 | -53.5359
-5 | -0.3858 | 0.0079 | -0.0369 | -48.8354
-4.5 | -0.3363 | 0.00718 | -0.0361 | -46.8384
-4 | -0.2871 | 0.00634 | -0.0353 | -45.2839
-3.5 | -0.2363 | 0.00542 | -0.0349 | -43.5978
-3 | -0.1791 | 0.00491 | -0.0354 | -36.4766
-2.5 | -0.1177 | 0.00478 | -0.0365 | -24.6234
-2 | -0.0557 | 0.00475 | -0.0377 | -11.7263
-1.5 | 0.0074 | 0.00472 | -0.039 | 1.5678
-1 | 0.0704 | 0.00471 | -0.0403 | 14.9469
-0.5 | 0.1333 | 0.00473 | -0.0417 | 28.1818
0 | 0.1956 | 0.00475 | -0.0429 | 41.1789
0.5 | 0.2583 | 0.00477 | -0.0442 | 54.1509
1 | 0.3215 | 0.00478 | -0.0456 | 67.2594
1.5 | 0.3843 | 0.00483 | -0.0469 | 79.5652
2 | 0.4456 | 0.00489 | -0.048 | 91.1247
2.5 | 0.5085 | 0.0049 | -0.0493 | 103.7755
3 | 0.5697 | 0.005 | -0.0503 | 113.94
3.5 | 0.6316 | 0.00508 | -0.0513 | 124.3307
4 | 0.6904 | 0.00527 | -0.0519 | 131.0057
4.5 | 0.7427 | 0.00574 | -0.0512 | 129.3902
5 | 0.7771 | 0.00687 | -0.0475 | 113.115
5.5 | 0.8065 | 0.0079 | -0.0429 | 102.0886
6 | 0.8181 | 0.0088 | -0.0347 | 92.9659
6.5 | 0.8272 | 0.01002 | -0.0268 | 82.5549
7 | 0.8417 | 0.01137 | -0.0205 | 74.0281
7.5 | 0.8594 | 0.0128 | -0.0152 | 67.1406
8 | 0.8803 | 0.01431 | -0.0107 | 61.5164
8.5 | 0.9078 | 0.01567 | -0.0074 | 57.9324
9 | 0.9384 | 0.01699 | -0.0046 | 55.2325
9.5 | 0.969 | 0.0184 | -0.002 | 52.663
10 | 1.0013 | 0.01978 | 0.0003 | 50.6218
10.5 | 1.0298 | 0.02145 | 0.0028 | 48.0093
11 | 1.0618 | 0.02301 | 0.0047 | 46.1452
11.5 | 1.0929 | 0.02471 | 0.0067 | 44.2291
12 | 1.1212 | 0.02662 | 0.0087 | 42.1187
12.5 | 1.1475 | 0.02877 | 0.0107 | 39.8853
13 | 1.1759 | 0.03087 | 0.0123 | 38.092
13.5 | 1.2036 | 0.03309 | 0.0139 | 36.3735
14 | 1.2299 | 0.03548 | 0.0154 | 34.6646
14.5 | 1.2551 | 0.03805 | 0.0168 | 32.9855
16 | 1.3183 | 0.04725 | 0.0203 | 27.9005
16.5 | 1.3499 | 0.05054 | 0.0191 | 26.7095
17 | 1.3666 | 0.05427 | 0.0198 | 25.1815
17.5 | 1.3835 | 0.05823 | 0.0201 | 23.7592
18 | 1.3964 | 0.06272 | 0.0203 | 22.264
18.5 | 1.4066 | 0.06762 | 0.0201 | 20.8015
19 | 1.4088 | 0.07361 | 0.0194 | 19.1387
19.5 | 1.4138 | 0.0795 | 0.0183 | 17.7836
20 | 1.4178 | 0.08576 | 0.0168 | 16.5322

## 71. Re 4M Mach 0.50 (1)
BIGFOIL.COM POLAR EXPORT
NACA65-220 a=0.8
NACA65-220 a=0.8 |  |  |  | Cl Max: | 1.262 | at alpha= | 9 | deg
JavaFoil+Calcfoil stall+Eppler ext transition |  |  |  | L/D Max: | 128.915 | at alpha= | 5 | deg
Re: | 4000000 |  |  | Cd Min: | 0.00528 | at alpha= | 0 | deg
Mach: | 0.5 |  |  | Cl=0 at alpha= | -1.6096 | deg
|  |  |  | @ Cl=0.1, Cd= | 0.0056215
|  |  |  | @ Cl=0.4, Cd= | 0.0058033
|  |  |  | @ Cl=0.6, Cd= | 0.0061453
alpha (deg) | Cl | Cd | Cm | Cl/Cd
-20 | -1.046 | 0.16496 | 0.003 | -6.342
-19.5 | -1.019 | 0.16063 | 0.002 | -6.341
-19 | -0.994 | 0.15434 | 0.001 | -6.439
-18.5 | -0.963 | 0.15043 | 0.001 | -6.398
-18 | -0.933 | 0.14357 | 0 | -6.499
-17.5 | -0.905 | 0.13924 | -0.001 | -6.5
-17 | -0.879 | 0.13778 | -0.001 | -6.379
-16.5 | -0.848 | 0.13442 | -0.002 | -6.307
-16 | -0.819 | 0.12882 | -0.002 | -6.362
-15.5 | -0.791 | 0.12308 | -0.003 | -6.43
-15 | -0.764 | 0.11832 | -0.004 | -6.459
-14.5 | -0.734 | 0.11501 | -0.004 | -6.38
-14 | -0.706 | 0.11008 | -0.005 | -6.411
-13.5 | -0.678 | 0.10472 | -0.005 | -6.473
-13 | -0.65 | 0.10263 | -0.006 | -6.333
-12.5 | -0.621 | 0.09147 | -0.006 | -6.79
-12 | -0.593 | 0.08374 | -0.007 | -7.083
-11.5 | -0.574 | 0.06992 | -0.01 | -8.211
-11 | -0.624 | 0.02591 | -0.016 | -24.072
-10.5 | -0.509 | 0.0717 | -0.009 | -7.093
-10 | -0.563 | 0.0229 | -0.018 | -24.564
-9.5 | -0.845 | 0.02049 | -0.019 | -41.264
-9 | -0.862 | 0.01856 | -0.021 | -46.438
-8.5 | -0.845 | 0.01711 | -0.022 | -49.37
-8 | -0.811 | 0.01587 | -0.023 | -51.117
-7.5 | -0.767 | 0.01485 | -0.025 | -51.633
-7 | -0.715 | 0.01397 | -0.026 | -51.194
-6.5 | -0.659 | 0.0132 | -0.027 | -49.913
-6 | -0.599 | 0.01247 | -0.029 | -48.021
-5.5 | -0.536 | 0.0118 | -0.03 | -45.431
-5 | -0.471 | 0.01119 | -0.031 | -42.034
-4.5 | -0.414 | 0.00572 | -0.034 | -72.291
-4 | -0.344 | 0.00599 | -0.035 | -57.48
-3.5 | -0.273 | 0.00577 | -0.036 | -47.332
-3 | -0.201 | 0.00578 | -0.038 | -34.8
-2.5 | -0.13 | 0.00573 | -0.039 | -22.609
-2 | -0.057 | 0.00564 | -0.04 | -10.107
-1.5 | 0.016 | 0.00563 | -0.042 | 2.787
-1 | 0.088 | 0.00561 | -0.043 | 15.74
-0.5 | 0.161 | 0.00568 | -0.044 | 28.339
0 | 0.233 | 0.00528 | -0.045 | 44.075
0.5 | 0.305 | 0.00574 | -0.047 | 53.052
1 | 0.376 | 0.00577 | -0.048 | 65.18
1.5 | 0.448 | 0.00587 | -0.049 | 76.281
2 | 0.519 | 0.00598 | -0.05 | 86.771
2.5 | 0.59 | 0.00612 | -0.052 | 96.45
3 | 0.661 | 0.0063 | -0.053 | 104.982
3.5 | 0.732 | 0.00647 | -0.054 | 113.195
4 | 0.796 | 0.00665 | -0.055 | 119.785
4.5 | 0.863 | 0.00691 | -0.056 | 124.746
5 | 0.928 | 0.0072 | -0.058 | 128.915
5.5 | 0.986 | 0.00894 | -0.058 | 110.331
6 | 1.037 | 0.01519 | -0.059 | 68.285
6.5 | 1.093 | 0.01611 | -0.06 | 67.87
7 | 1.145 | 0.01711 | -0.061 | 66.926
7.5 | 1.19 | 0.01825 | -0.062 | 65.224
8 | 1.228 | 0.01944 | -0.063 | 63.168
8.5 | 1.254 | 0.0208 | -0.064 | 60.275
9 | 1.262 | 0.02222 | -0.065 | 56.794
9.5 | 1.233 | 0.02424 | -0.066 | 50.886
10 | 1.076 | 0.02671 | -0.067 | 40.286
10.5 | 0.813 | 0.02867 | -0.068 | 28.339
11 | 0.721 | 0.07496 | -0.04 | 9.622
11.5 | 0.743 | 0.08951 | -0.034 | 8.306
12 | 0.775 | 0.08236 | -0.039 | 9.404
12.5 | 0.8 | 0.08887 | -0.038 | 9.006
13 | 0.828 | 0.09921 | -0.039 | 8.349
13.5 | 0.856 | 0.10715 | -0.039 | 7.987
14 | 0.883 | 0.11089 | -0.04 | 7.965

## 72. Re 4M Mach 0.50 (2)
BIGFOIL.COM POLAR EXPORT
NACA65-220 a=0.8
NACA65-220 a=0.8 |  |  |  | Cl Max: | 1.1259 | at alpha= | 14 | deg
XFOIL ncrit=9 |  |  |  | L/D Max: | 138.713 | at alpha= | 4 | deg
Re: | 4000000 |  |  | Cd Min: | 0.1818 | at alpha= | 19 | deg
Mach: | 0.5 |  |  | Cl=0 at alpha= | -1.5374 | deg
|  |  |  | @ Cl=0.1, Cd= | 0.0050348
|  |  |  | @ Cl=0.4, Cd= | 0.005165
|  |  |  | @ Cl=0.6, Cd= | 0.0053276
alpha (deg) | Cl | Cd | Cm | Cl/Cd
-17.5 | -0.5652 | 0.15608 | -0.0449 | -3.6212
-17 | -0.6197 | 0.13631 | -0.0574 | -4.5463
-16.5 | -0.643 | 0.12276 | -0.0662 | -5.2379
-16 | -0.6637 | 0.1099 | -0.0747 | -6.0391
-15.5 | -0.6872 | 0.09716 | -0.0832 | -7.0729
-15 | -0.7103 | 0.0851 | -0.0911 | -8.3467
-14.5 | -0.7337 | 0.07396 | -0.0977 | -9.9202
-14 | -0.7607 | 0.06361 | -0.1027 | -11.9588
-13.5 | -0.7825 | 0.05476 | -0.1056 | -14.2896
-13 | -0.7994 | 0.0473 | -0.1064 | -16.9006
-12.5 | -0.8084 | 0.04114 | -0.1054 | -19.65
-12 | -0.8077 | 0.0362 | -0.1033 | -22.3122
-11.5 | -0.7966 | 0.03221 | -0.1006 | -24.7314
-11 | -0.7816 | 0.02871 | -0.0975 | -27.224
-10.5 | -0.7579 | 0.0259 | -0.0943 | -29.2625
-10 | -0.7332 | 0.02334 | -0.0908 | -31.4139
-9.5 | -0.7024 | 0.02125 | -0.0875 | -33.0541
-9 | -0.6699 | 0.01939 | -0.084 | -34.5487
-8.5 | -0.6366 | 0.01763 | -0.0805 | -36.1089
-8 | -0.6035 | 0.01601 | -0.0769 | -37.6952
-7.5 | -0.5651 | 0.0146 | -0.0737 | -38.7055
-7 | -0.5247 | 0.01337 | -0.0706 | -39.2446
-6.5 | -0.4874 | 0.01212 | -0.0671 | -40.2145
-6 | -0.4464 | 0.01108 | -0.0639 | -40.2888
-5.5 | -0.4118 | 0.01008 | -0.0595 | -40.8532
-5 | -0.39 | 0.00932 | -0.0522 | -41.8455
-4.5 | -0.3544 | 0.00836 | -0.0474 | -42.3923
-4 | -0.3135 | 0.00727 | -0.0437 | -43.1224
-3.5 | -0.2668 | 0.00612 | -0.0411 | -43.5948
-3 | -0.2096 | 0.00524 | -0.0401 | -40
-2.5 | -0.1387 | 0.00507 | -0.0411 | -27.357
-2 | -0.0668 | 0.00501 | -0.0423 | -13.3333
-1.5 | 0.0054 | 0.00505 | -0.0436 | 1.0693
-1 | 0.0769 | 0.00503 | -0.045 | 15.2883
0 | 0.2219 | 0.00506 | -0.048 | 43.8538
0.5 | 0.2936 | 0.00511 | -0.0493 | 57.456
1 | 0.364 | 0.00516 | -0.0505 | 70.5426
1.5 | 0.4363 | 0.00517 | -0.0518 | 84.3907
2 | 0.5084 | 0.00521 | -0.0531 | 97.5816
2.5 | 0.5791 | 0.00531 | -0.054 | 109.0584
3 | 0.6503 | 0.00537 | -0.0549 | 121.0987
3.5 | 0.7192 | 0.00549 | -0.0553 | 131.0018
4 | 0.7865 | 0.00567 | -0.0552 | 138.7125
4.5 | 0.8391 | 0.00621 | -0.0524 | 135.1208
5 | 0.8319 | 0.0075 | -0.0392 | 110.92
5.5 | 0.8179 | 0.00942 | -0.0265 | 86.8259
6 | 0.8133 | 0.01167 | -0.0166 | 69.6915
7 | 0.8086 | 0.01734 | -0.0008 | 46.6321
7.5 | 0.8178 | 0.02017 | 0.0049 | 40.5454
8 | 0.8345 | 0.02291 | 0.0094 | 36.4251
8.5 | 0.8653 | 0.02511 | 0.0125 | 34.4604
9 | 0.8977 | 0.02735 | 0.0153 | 32.8227
9.5 | 0.9335 | 0.02954 | 0.0178 | 31.6012
10 | 0.9643 | 0.0321 | 0.0206 | 30.0405
11 | 1.0275 | 0.03761 | 0.0254 | 27.3199
11.5 | 1.0564 | 0.04078 | 0.0278 | 25.9049
12 | 1.0774 | 0.04462 | 0.0301 | 24.1461
12.5 | 1.1005 | 0.04856 | 0.0321 | 22.6627
13 | 1.1144 | 0.05343 | 0.0338 | 20.8572
13.5 | 1.1238 | 0.05895 | 0.035 | 19.0636
14 | 1.1259 | 0.06539 | 0.0355 | 17.2182
14.5 | 1.1219 | 0.07285 | 0.035 | 15.4001
15 | 1.1146 | 0.08109 | 0.0335 | 13.7452
15.5 | 1.0998 | 0.09076 | 0.0304 | 12.1177
16 | 1.08 | 0.10163 | 0.0257 | 10.6268
16.5 | 1.0584 | 0.11339 | 0.0195 | 9.3342
17 | 1.0301 | 0.12661 | 0.0115 | 8.136
17.5 | 1.0021 | 0.14042 | 0.0025 | 7.1364
18 | 0.9795 | 0.15402 | -0.0066 | 6.3596
18.5 | 0.9577 | 0.16799 | -0.0161 | 5.7009
19 | 0.939 | 0.1818 | -0.0255 | 5.165

## 73. Re 5M Mach 0.00 (1)
BIGFOIL.COM POLAR EXPORT
NACA65-220 a=0.8
NACA65-220 a=0.8 |  |  |  | Cl Max: | 1.553 | at alpha= | 15.5 | deg
JavaFoil+Calcfoil stall+Eppler ext transition |  |  |  | L/D Max: | 141.991 | at alpha= | 4.5 | deg
Re: | 5000000 |  |  | Cd Min: | 0.00502 | at alpha= | -1.5 | deg
Mach: | 0 |  |  | Cl=0 at alpha= | -1.6111 | deg
|  |  |  | @ Cl=0.1, Cd= | 0.0050537
|  |  |  | @ Cl=0.4, Cd= | 0.0052357
|  |  |  | @ Cl=0.6, Cd= | 0.0056067
alpha (deg) | Cl | Cd | Cm | Cl/Cd
-20 | -1.24 | 0.05482 | 0.004 | -22.619
-19.5 | -1.258 | 0.04881 | 0.003 | -25.782
-19 | -1.273 | 0.04439 | 0.002 | -28.672
-18.5 | -1.283 | 0.0414 | 0.001 | -30.985
-18 | -1.29 | 0.03823 | 0 | -33.751
-17.5 | -1.296 | 0.03523 | -0.001 | -36.788
-17 | -1.299 | 0.03207 | -0.002 | -40.504
-16.5 | -1.297 | 0.02995 | -0.003 | -43.302
-16 | -1.292 | 0.02781 | -0.004 | -46.457
-15.5 | -1.283 | 0.02604 | -0.005 | -49.275
-15 | -1.268 | 0.02445 | -0.006 | -51.855
-14.5 | -1.249 | 0.02297 | -0.007 | -54.387
-14 | -1.227 | 0.02163 | -0.008 | -56.73
-13.5 | -1.203 | 0.0203 | -0.009 | -59.274
-13 | -1.175 | 0.01905 | -0.01 | -61.685
-12.5 | -1.144 | 0.01804 | -0.011 | -63.429
-12 | -1.111 | 0.01709 | -0.012 | -64.999
-11.5 | -1.074 | 0.01617 | -0.013 | -66.429
-11 | -1.036 | 0.01526 | -0.014 | -67.865
-10.5 | -0.995 | 0.01441 | -0.015 | -69.063
-10 | -0.952 | 0.01365 | -0.016 | -69.73
-9.5 | -0.906 | 0.01291 | -0.017 | -70.158
-9 | -0.858 | 0.01226 | -0.018 | -70.016
-8.5 | -0.808 | 0.01166 | -0.02 | -69.322
-8 | -0.757 | 0.0112 | -0.021 | -67.577
-7.5 | -0.703 | 0.01074 | -0.022 | -65.459
-7 | -0.649 | 0.0103 | -0.023 | -62.962
-6.5 | -0.593 | 0.00988 | -0.024 | -60.025
-6 | -0.536 | 0.00952 | -0.025 | -56.264
-5.5 | -0.477 | 0.00914 | -0.027 | -52.232
-5 | -0.422 | 0.00644 | -0.028 | -65.604
-4.5 | -0.361 | 0.00534 | -0.029 | -67.662
-4 | -0.299 | 0.00526 | -0.03 | -56.838
-3.5 | -0.237 | 0.00518 | -0.032 | -45.732
-3 | -0.175 | 0.00513 | -0.033 | -34.065
-2.5 | -0.112 | 0.00513 | -0.034 | -21.899
-2 | -0.049 | 0.00506 | -0.035 | -9.755
-1.5 | 0.014 | 0.00502 | -0.036 | 2.707
-1 | 0.077 | 0.00505 | -0.037 | 15.137
-0.5 | 0.139 | 0.00506 | -0.038 | 27.549
0 | 0.202 | 0.0051 | -0.04 | 39.653
0.5 | 0.265 | 0.00518 | -0.041 | 51.227
1 | 0.328 | 0.0052 | -0.042 | 63.098
1.5 | 0.391 | 0.00522 | -0.043 | 74.876
2 | 0.454 | 0.00533 | -0.044 | 85.205
2.5 | 0.517 | 0.00542 | -0.045 | 95.311
3 | 0.579 | 0.00555 | -0.046 | 104.45
3.5 | 0.642 | 0.00572 | -0.047 | 112.35
4 | 0.701 | 0.00581 | -0.049 | 120.786
4.5 | 0.759 | 0.00534 | -0.049 | 141.991
5 | 0.817 | 0.00603 | -0.05 | 135.578
5.5 | 0.872 | 0.00726 | -0.051 | 120.1
6 | 0.926 | 0.00824 | -0.052 | 112.395
6.5 | 0.975 | 0.01186 | -0.053 | 82.217
7 | 1.029 | 0.01238 | -0.054 | 83.132
7.5 | 1.082 | 0.01293 | -0.055 | 83.718
8 | 1.133 | 0.01359 | -0.056 | 83.393
8.5 | 1.182 | 0.01417 | -0.057 | 83.423
9 | 1.23 | 0.01478 | -0.058 | 83.226
9.5 | 1.275 | 0.01549 | -0.059 | 82.337
10 | 1.317 | 0.01622 | -0.059 | 81.196
10.5 | 1.355 | 0.01693 | -0.06 | 80.045
11 | 1.391 | 0.01774 | -0.061 | 78.395
11.5 | 1.423 | 0.01863 | -0.062 | 76.394
12 | 1.453 | 0.01946 | -0.063 | 74.629
12.5 | 1.478 | 0.02041 | -0.064 | 72.442
13 | 1.5 | 0.0215 | -0.065 | 69.793
13.5 | 1.518 | 0.02271 | -0.065 | 66.848
14 | 1.532 | 0.02396 | -0.066 | 63.944
14.5 | 1.543 | 0.02522 | -0.067 | 61.19
15 | 1.55 | 0.02667 | -0.068 | 58.099
15.5 | 1.553 | 0.02809 | -0.068 | 55.29
16 | 1.552 | 0.03001 | -0.069 | 51.739
16.5 | 1.549 | 0.03167 | -0.07 | 48.912
17 | 1.537 | 0.03379 | -0.07 | 45.495
17.5 | 1.522 | 0.03625 | -0.071 | 41.98
18 | 1.502 | 0.0391 | -0.071 | 38.428
18.5 | 1.482 | 0.04157 | -0.072 | 35.644
19 | 1.457 | 0.04493 | -0.072 | 32.426
19.5 | 1.431 | 0.04788 | -0.073 | 29.883
20 | 1.401 | 0.0521 | -0.073 | 26.894

## 74. Re 5M Mach 0.00 (2)
BIGFOIL.COM POLAR EXPORT
NACA65-220 a=0.8
NACA65-220 a=0.8 |  |  |  | Cl Max: | 1.5155 | at alpha= | 20 | deg
XFOIL ncrit=9 |  |  |  | L/D Max: | 129.512 | at alpha= | 4 | deg
Re: | 5000000 |  |  | Cd Min: | 0.06174 | at alpha= | 20 | deg
Mach: | 0 |  |  | Cl=0 at alpha= | -1.5685 | deg
|  |  |  | @ Cl=0.1, Cd= | 0.0044056
|  |  |  | @ Cl=0.4, Cd= | 0.0045246
|  |  |  | @ Cl=0.6, Cd= | 0.0047777
alpha (deg) | Cl | Cd | Cm | Cl/Cd
-20 | -1.3912 | 0.04769 | -0.0623 | -29.1717
-19.5 | -1.3942 | 0.04451 | -0.0588 | -31.3233
-19 | -1.3332 | 0.04059 | -0.0682 | -32.8455
-18.5 | -1.2935 | 0.03762 | -0.0722 | -34.3833
-18 | -1.2739 | 0.0352 | -0.0714 | -36.1903
-17.5 | -1.2537 | 0.03276 | -0.0707 | -38.2692
-17 | -1.2305 | 0.0306 | -0.0699 | -40.2124
-16.5 | -1.2044 | 0.0287 | -0.0691 | -41.9652
-16 | -1.1793 | 0.02679 | -0.068 | -44.0202
-15.5 | -1.1567 | 0.02482 | -0.0667 | -46.6035
-15 | -1.1338 | 0.02298 | -0.065 | -49.3386
-14.5 | -1.109 | 0.02134 | -0.0633 | -51.9681
-14 | -1.0817 | 0.01989 | -0.0617 | -54.3841
-13.5 | -1.0528 | 0.01856 | -0.06 | -56.7241
-13 | -1.0226 | 0.01734 | -0.0583 | -58.9735
-12.5 | -0.9906 | 0.01623 | -0.0566 | -61.0351
-12 | -0.9576 | 0.01522 | -0.0549 | -62.9172
-11.5 | -0.9264 | 0.01418 | -0.0528 | -65.3315
-11 | -0.8965 | 0.01314 | -0.0504 | -68.2268
-10 | -0.8312 | 0.01157 | -0.0455 | -71.841
-9.5 | -0.7986 | 0.01098 | -0.0425 | -72.7322
-9 | -0.7685 | 0.01054 | -0.0386 | -72.9127
-8.5 | -0.7283 | 0.0101 | -0.0365 | -72.1089
-8 | -0.682 | 0.00971 | -0.0355 | -70.2369
-7.5 | -0.6323 | 0.0094 | -0.0351 | -67.266
-7 | -0.5825 | 0.00906 | -0.0347 | -64.2936
-6.5 | -0.5305 | 0.00874 | -0.0346 | -60.6979
-6 | -0.4785 | 0.00841 | -0.0346 | -56.8966
-5.5 | -0.4276 | 0.00795 | -0.0343 | -53.7862
-5 | -0.3765 | 0.00743 | -0.0342 | -50.6729
-4.5 | -0.3255 | 0.00686 | -0.0341 | -47.449
-4 | -0.2743 | 0.00623 | -0.034 | -44.0289
-3 | -0.1698 | 0.00478 | -0.0344 | -35.523
-2.5 | -0.112 | 0.00454 | -0.0353 | -24.6696
-2 | -0.0523 | 0.00446 | -0.0365 | -11.7265
-1.5 | 0.0083 | 0.00442 | -0.0379 | 1.8778
-1 | 0.0687 | 0.00439 | -0.0392 | 15.6492
-0.5 | 0.1291 | 0.00442 | -0.0404 | 29.2081
0 | 0.1894 | 0.00445 | -0.0417 | 42.5618
0.5 | 0.2502 | 0.00443 | -0.0431 | 56.4786
1 | 0.3107 | 0.00444 | -0.0444 | 69.9775
1.5 | 0.3705 | 0.00451 | -0.0456 | 82.1508
2 | 0.431 | 0.00454 | -0.0469 | 94.9339
2.5 | 0.4902 | 0.00461 | -0.048 | 106.3341
3 | 0.5501 | 0.00464 | -0.0492 | 118.556
3.5 | 0.6081 | 0.0048 | -0.0501 | 126.6875
4 | 0.6631 | 0.00512 | -0.0505 | 129.5117
4.5 | 0.7061 | 0.00599 | -0.0489 | 117.8798
5 | 0.7464 | 0.00687 | -0.0467 | 108.6463
5.5 | 0.7826 | 0.00776 | -0.0438 | 100.8505
6 | 0.8158 | 0.00854 | -0.0403 | 95.5269
6.5 | 0.8349 | 0.00921 | -0.0339 | 90.6515
7 | 0.8544 | 0.01011 | -0.0282 | 84.5104
7.5 | 0.8762 | 0.01111 | -0.0233 | 78.8659
8 | 0.9012 | 0.01213 | -0.0192 | 74.2951
8.5 | 0.9322 | 0.01306 | -0.0163 | 71.3783
9 | 0.9638 | 0.014 | -0.0136 | 68.8429
9.5 | 0.9956 | 0.01502 | -0.0112 | 66.285
10 | 1.0282 | 0.01605 | -0.009 | 64.0623
10.5 | 1.0579 | 0.01728 | -0.0066 | 61.2211
11 | 1.0904 | 0.01842 | -0.0047 | 59.1965
11.5 | 1.1208 | 0.01972 | -0.0028 | 56.8357
12 | 1.1484 | 0.02124 | -0.0007 | 54.0678
12.5 | 1.176 | 0.02285 | 0.0012 | 51.4661
13 | 1.2057 | 0.02439 | 0.0028 | 49.4342
13.5 | 1.2345 | 0.02605 | 0.0042 | 47.3896
14 | 1.2616 | 0.02787 | 0.0057 | 45.2673
14.5 | 1.2864 | 0.0299 | 0.0072 | 43.0234
15 | 1.3092 | 0.03215 | 0.0086 | 40.7216
15.5 | 1.3336 | 0.03437 | 0.0098 | 38.8013
16 | 1.3587 | 0.03653 | 0.0108 | 37.1941
16.5 | 1.3809 | 0.03886 | 0.0119 | 35.5353
17.5 | 1.4373 | 0.04414 | 0.0107 | 32.5623
18 | 1.4551 | 0.04729 | 0.0113 | 30.7697
18.5 | 1.4711 | 0.0507 | 0.0117 | 29.0158
19 | 1.4856 | 0.05429 | 0.012 | 27.3642
19.5 | 1.4995 | 0.05805 | 0.0121 | 25.8312
20 | 1.5155 | 0.06174 | 0.0118 | 24.5465

## 75. Re 5M Mach 0.10 (1)
BIGFOIL.COM POLAR EXPORT
NACA65-220 a=0.8
NACA65-220 a=0.8 |  |  |  | Cl Max: | 1.536 | at alpha= | 15 | deg
JavaFoil+Calcfoil stall+Eppler ext transition |  |  |  | L/D Max: | 135.843 | at alpha= | 5 | deg
Re: | 5000000 |  |  | Cd Min: | 0.00503 | at alpha= | -1 | deg
Mach: | 0.1 |  |  | Cl=0 at alpha= | -1.6094 | deg
|  |  |  | @ Cl=0.1, Cd= | 0.0050482
|  |  |  | @ Cl=0.4, Cd= | 0.0052956
|  |  |  | @ Cl=0.6, Cd= | 0.0056
alpha (deg) | Cl | Cd | Cm | Cl/Cd
-20 | -1.192 | 0.05933 | 0.004 | -20.099
-19.5 | -1.216 | 0.05217 | 0.003 | -23.312
-19 | -1.235 | 0.04738 | 0.002 | -26.055
-18.5 | -1.251 | 0.04284 | 0.001 | -29.194
-18 | -1.263 | 0.03942 | 0 | -32.025
-17.5 | -1.272 | 0.03616 | -0.001 | -35.164
-17 | -1.278 | 0.03305 | -0.002 | -38.655
-16.5 | -1.279 | 0.03078 | -0.003 | -41.556
-16 | -1.276 | 0.02896 | -0.004 | -44.062
-15.5 | -1.271 | 0.02664 | -0.005 | -47.712
-15 | -1.258 | 0.02497 | -0.006 | -50.377
-14.5 | -1.242 | 0.02344 | -0.007 | -52.974
-14 | -1.222 | 0.02204 | -0.008 | -55.443
-13.5 | -1.199 | 0.02065 | -0.009 | -58.041
-13 | -1.173 | 0.01935 | -0.01 | -60.59
-12.5 | -1.143 | 0.0183 | -0.011 | -62.451
-12 | -1.11 | 0.01733 | -0.012 | -64.076
-11.5 | -1.075 | 0.01644 | -0.013 | -65.38
-11 | -1.037 | 0.01544 | -0.014 | -67.176
-10.5 | -0.996 | 0.0146 | -0.015 | -68.272
-10 | -0.953 | 0.01381 | -0.016 | -69.066
-9.5 | -0.908 | 0.01303 | -0.017 | -69.689
-9 | -0.861 | 0.01238 | -0.019 | -69.528
-8.5 | -0.811 | 0.01179 | -0.02 | -68.76
-8 | -0.759 | 0.01129 | -0.021 | -67.23
-7.5 | -0.706 | 0.01084 | -0.022 | -65.139
-7 | -0.651 | 0.01037 | -0.023 | -62.8
-6.5 | -0.595 | 0.00992 | -0.024 | -59.995
-6 | -0.538 | 0.00955 | -0.026 | -56.332
-5.5 | -0.479 | 0.00922 | -0.027 | -52.015
-5 | -0.425 | 0.00652 | -0.028 | -65.076
-4.5 | -0.363 | 0.00541 | -0.029 | -67.084
-4 | -0.301 | 0.00529 | -0.031 | -56.888
-3.5 | -0.238 | 0.00524 | -0.032 | -45.487
-3 | -0.175 | 0.00515 | -0.033 | -34.083
-2.5 | -0.113 | 0.00514 | -0.034 | -21.931
-2 | -0.05 | 0.00512 | -0.035 | -9.676
-1.5 | 0.014 | 0.00504 | -0.036 | 2.71
-1 | 0.077 | 0.00503 | -0.037 | 15.286
-0.5 | 0.14 | 0.00508 | -0.039 | 27.571
0 | 0.203 | 0.00513 | -0.04 | 39.677
0.5 | 0.267 | 0.00517 | -0.041 | 51.617
1 | 0.33 | 0.00519 | -0.042 | 63.52
1.5 | 0.393 | 0.00529 | -0.043 | 74.232
2 | 0.456 | 0.00534 | -0.044 | 85.428
2.5 | 0.519 | 0.00546 | -0.045 | 95.046
3 | 0.582 | 0.00556 | -0.047 | 104.771
3.5 | 0.645 | 0.0057 | -0.048 | 113.254
4 | 0.705 | 0.00586 | -0.049 | 120.251
4.5 | 0.762 | 0.00588 | -0.05 | 129.494
5 | 0.821 | 0.00604 | -0.051 | 135.843
5.5 | 0.875 | 0.0073 | -0.052 | 119.865
6 | 0.93 | 0.00833 | -0.052 | 111.672
6.5 | 0.98 | 0.01198 | -0.053 | 81.784
7 | 1.034 | 0.01249 | -0.054 | 82.79
7.5 | 1.086 | 0.01306 | -0.055 | 83.196
8 | 1.137 | 0.0137 | -0.056 | 83.019
8.5 | 1.187 | 0.0143 | -0.057 | 82.975
9 | 1.234 | 0.01495 | -0.058 | 82.546
9.5 | 1.279 | 0.01564 | -0.059 | 81.755
10 | 1.32 | 0.01639 | -0.06 | 80.535
10.5 | 1.358 | 0.01715 | -0.061 | 79.183
11 | 1.393 | 0.01798 | -0.062 | 77.469
11.5 | 1.424 | 0.01887 | -0.062 | 75.465
12 | 1.452 | 0.01973 | -0.063 | 73.584
12.5 | 1.476 | 0.02071 | -0.064 | 71.292
13 | 1.496 | 0.02182 | -0.065 | 68.594
13.5 | 1.512 | 0.02308 | -0.066 | 65.534
14 | 1.524 | 0.02442 | -0.067 | 62.419
14.5 | 1.532 | 0.0257 | -0.067 | 59.616
15 | 1.536 | 0.02722 | -0.068 | 56.448
15.5 | 1.536 | 0.02888 | -0.069 | 53.206
16 | 1.532 | 0.03069 | -0.069 | 49.93
16.5 | 1.525 | 0.03244 | -0.07 | 47.016
17 | 1.509 | 0.0351 | -0.071 | 42.996
17.5 | 1.489 | 0.03784 | -0.071 | 39.344
18 | 1.466 | 0.04017 | -0.072 | 36.504
18.5 | 1.439 | 0.04377 | -0.072 | 32.875
19 | 1.411 | 0.04656 | -0.073 | 30.296
19.5 | 1.378 | 0.05082 | -0.073 | 27.118
20 | 1.344 | 0.05474 | -0.073 | 24.56

## 76. Re 5M Mach 0.10 (2)
BIGFOIL.COM POLAR EXPORT
NACA65-220 a=0.8
NACA65-220 a=0.8 |  |  |  | Cl Max: | 1.5096 | at alpha= | 20 | deg
XFOIL ncrit=9 |  |  |  | L/D Max: | 130.078 | at alpha= | 4 | deg
Re: | 5000000 |  |  | Cd Min: | 0.06427 | at alpha= | 20 | deg
Mach: | 0.1 |  |  | Cl=0 at alpha= | -1.568 | deg
|  |  |  | @ Cl=0.1, Cd= | 0.0044153
|  |  |  | @ Cl=0.4, Cd= | 0.0045379
|  |  |  | @ Cl=0.6, Cd= | 0.0047792
alpha (deg) | Cl | Cd | Cm | Cl/Cd
-20 | -1.3803 | 0.05035 | -0.0644 | -27.4141
-19.5 | -1.3847 | 0.04688 | -0.0611 | -29.5371
-19 | -1.327 | 0.04255 | -0.0703 | -31.1868
-18.5 | -1.2902 | 0.03915 | -0.0743 | -32.9553
-18 | -1.2713 | 0.03656 | -0.0735 | -34.773
-17.5 | -1.2508 | 0.03406 | -0.0727 | -36.7234
-17 | -1.2273 | 0.03182 | -0.072 | -38.5701
-16.5 | -1.2024 | 0.02974 | -0.0711 | -40.4304
-16 | -1.1784 | 0.02766 | -0.07 | -42.603
-15.5 | -1.1517 | 0.02585 | -0.0689 | -44.5532
-15 | -1.1305 | 0.02381 | -0.0672 | -47.4801
-14.5 | -1.1066 | 0.02206 | -0.0654 | -50.1632
-14 | -1.0795 | 0.02054 | -0.0637 | -52.556
-13.5 | -1.0508 | 0.01914 | -0.062 | -54.9007
-13 | -1.0208 | 0.01786 | -0.0602 | -57.1557
-12.5 | -0.9891 | 0.01669 | -0.0585 | -59.263
-12 | -0.9562 | 0.01562 | -0.0567 | -61.2164
-11.5 | -0.9238 | 0.01459 | -0.0547 | -63.3173
-11 | -0.8942 | 0.01347 | -0.0522 | -66.3846
-10.5 | -0.862 | 0.01257 | -0.0498 | -68.576
-10 | -0.8287 | 0.01178 | -0.0473 | -70.348
-9 | -0.7642 | 0.0106 | -0.0409 | -72.0943
-8.5 | -0.7292 | 0.01019 | -0.0377 | -71.5604
-8 | -0.6837 | 0.00978 | -0.0365 | -69.908
-7.5 | -0.6344 | 0.00946 | -0.0358 | -67.0613
-7 | -0.5845 | 0.00911 | -0.0353 | -64.1603
-6.5 | -0.5324 | 0.00879 | -0.0352 | -60.5688
-6 | -0.4803 | 0.00846 | -0.0351 | -56.773
-5.5 | -0.4293 | 0.008 | -0.0348 | -53.6625
-5 | -0.3778 | 0.00749 | -0.0346 | -50.4406
-4.5 | -0.3269 | 0.00691 | -0.0344 | -47.3082
-4 | -0.2757 | 0.00626 | -0.0343 | -44.0415
-3.5 | -0.2237 | 0.00553 | -0.0344 | -40.4521
-3 | -0.171 | 0.00479 | -0.0346 | -35.6994
-2.5 | -0.1128 | 0.00456 | -0.0355 | -24.7368
-2 | -0.0527 | 0.00446 | -0.0367 | -11.8161
-1.5 | 0.0083 | 0.00442 | -0.0381 | 1.8778
-1 | 0.0691 | 0.0044 | -0.0394 | 15.7045
-0.5 | 0.1298 | 0.00443 | -0.0406 | 29.3002
0 | 0.1906 | 0.00446 | -0.042 | 42.7354
0.5 | 0.2517 | 0.00443 | -0.0433 | 56.8172
1 | 0.3126 | 0.00445 | -0.0446 | 70.2472
1.5 | 0.3728 | 0.00452 | -0.0458 | 82.4779
2 | 0.4337 | 0.00456 | -0.0472 | 95.1096
2.5 | 0.4932 | 0.00462 | -0.0483 | 106.7532
3 | 0.5535 | 0.00466 | -0.0495 | 118.7768
3.5 | 0.612 | 0.00481 | -0.0504 | 127.2349
4 | 0.6673 | 0.00513 | -0.0507 | 130.078
4.5 | 0.7102 | 0.00601 | -0.049 | 118.1697
5 | 0.7499 | 0.00691 | -0.0467 | 108.5239
5.5 | 0.7854 | 0.0078 | -0.0435 | 100.6923
6 | 0.817 | 0.0086 | -0.0396 | 95
6.5 | 0.833 | 0.00931 | -0.0327 | 89.4737
7 | 0.8531 | 0.01024 | -0.027 | 83.3105
7.5 | 0.8749 | 0.01128 | -0.0221 | 77.5621
8 | 0.8991 | 0.01238 | -0.0179 | 72.6252
9 | 0.9622 | 0.01431 | -0.0124 | 67.2397
9.5 | 0.9943 | 0.01536 | -0.01 | 64.7331
10 | 1.0263 | 0.01646 | -0.0077 | 62.3512
10.5 | 1.0563 | 0.01772 | -0.0053 | 59.6106
11 | 1.0885 | 0.01893 | -0.0034 | 57.5013
11.5 | 1.1188 | 0.02029 | -0.0014 | 55.1405
12 | 1.1464 | 0.02188 | 0.0007 | 52.3949
12.5 | 1.1757 | 0.02345 | 0.0025 | 50.1365
13 | 1.2052 | 0.02506 | 0.0041 | 48.0926
13.5 | 1.2331 | 0.02686 | 0.0056 | 45.9084
14 | 1.2592 | 0.02881 | 0.0072 | 43.707
14.5 | 1.2846 | 0.03087 | 0.0086 | 41.6132
15 | 1.3077 | 0.03318 | 0.0101 | 39.4123
15.5 | 1.3326 | 0.03544 | 0.0112 | 37.6016
16 | 1.3566 | 0.03781 | 0.0122 | 35.8794
16.5 | 1.3806 | 0.04009 | 0.0133 | 34.4375
17.5 | 1.4334 | 0.04586 | 0.0123 | 31.256
18 | 1.4513 | 0.0491 | 0.0128 | 29.558
18.5 | 1.4669 | 0.0526 | 0.0133 | 27.8878
19 | 1.48 | 0.05649 | 0.0136 | 26.1993
19.5 | 1.4947 | 0.06036 | 0.0135 | 24.7631
20 | 1.5096 | 0.06427 | 0.0132 | 23.4884

## 77. Re 5M Mach 0.25 (1)
BIGFOIL.COM POLAR EXPORT
NACA65-220 a=0.8
NACA65-220 a=0.8 |  |  |  | Cl Max: | 1.458 | at alpha= | 13 | deg
JavaFoil+Calcfoil stall+Eppler ext transition |  |  |  | L/D Max: | 135.426 | at alpha= | 5 | deg
Re: | 5000000 |  |  | Cd Min: | 0.00512 | at alpha= | -1.5 | deg
Mach: | 0.25 |  |  | Cl=0 at alpha= | -1.6077 | deg
|  |  |  | @ Cl=0.1, Cd= | 0.0051561
|  |  |  | @ Cl=0.4, Cd= | 0.0053663
|  |  |  | @ Cl=0.6, Cd= | 0.0057332
alpha (deg) | Cl | Cd | Cm | Cl/Cd
-19.5 | -0.789 | 0.15099 | 0.002 | -5.223
-19 | -0.837 | 0.13793 | 0.001 | -6.07
-18.5 | -0.889 | 0.11902 | 0.001 | -7.472
-18 | -0.962 | 0.0853 | 0 | -11.28
-17.5 | -1.046 | 0.05266 | -0.001 | -19.856
-17 | -1.087 | 0.04488 | -0.002 | -24.219
-16.5 | -1.121 | 0.03897 | -0.003 | -28.765
-16 | -1.148 | 0.0343 | -0.004 | -33.476
-15.5 | -1.166 | 0.03126 | -0.005 | -37.302
-15 | -1.171 | 0.02924 | -0.006 | -40.067
-14.5 | -1.173 | 0.02701 | -0.007 | -43.414
-14 | -1.169 | 0.02495 | -0.008 | -46.842
-13.5 | -1.159 | 0.02326 | -0.009 | -49.822
-13 | -1.145 | 0.02151 | -0.01 | -53.225
-12.5 | -1.125 | 0.02004 | -0.011 | -56.148
-12 | -1.101 | 0.01889 | -0.012 | -58.253
-11.5 | -1.072 | 0.01774 | -0.013 | -60.408
-11 | -1.038 | 0.01674 | -0.014 | -62.046
-10.5 | -1.002 | 0.01581 | -0.015 | -63.361
-10 | -0.962 | 0.01485 | -0.017 | -64.782
-9.5 | -0.919 | 0.01393 | -0.018 | -65.988
-9 | -0.873 | 0.01319 | -0.019 | -66.219
-8.5 | -0.824 | 0.01254 | -0.02 | -65.739
-8 | -0.773 | 0.01189 | -0.021 | -65.05
-7.5 | -0.72 | 0.01137 | -0.022 | -63.333
-7 | -0.665 | 0.01086 | -0.024 | -61.21
-6.5 | -0.608 | 0.01036 | -0.025 | -58.72
-6 | -0.55 | 0.00994 | -0.026 | -55.317
-5.5 | -0.49 | 0.00954 | -0.027 | -51.419
-5 | -0.43 | 0.0092 | -0.029 | -46.701
-4.5 | -0.373 | 0.00598 | -0.03 | -62.274
-4 | -0.309 | 0.00538 | -0.031 | -57.342
-3.5 | -0.245 | 0.00532 | -0.033 | -46.036
-3 | -0.18 | 0.00522 | -0.034 | -34.531
-2.5 | -0.116 | 0.00518 | -0.035 | -22.401
-2 | -0.051 | 0.00516 | -0.036 | -9.865
-1.5 | 0.014 | 0.00512 | -0.037 | 2.741
-1 | 0.079 | 0.00514 | -0.038 | 15.37
-0.5 | 0.144 | 0.00519 | -0.04 | 27.722
0 | 0.209 | 0.00518 | -0.041 | 40.366
0.5 | 0.274 | 0.00527 | -0.042 | 52.001
1 | 0.339 | 0.00531 | -0.043 | 63.896
1.5 | 0.404 | 0.00537 | -0.044 | 75.23
2 | 0.469 | 0.00545 | -0.046 | 86.066
2.5 | 0.534 | 0.00558 | -0.047 | 95.723
3 | 0.598 | 0.00575 | -0.048 | 103.999
3.5 | 0.661 | 0.00522 | -0.049 | 126.704
4 | 0.72 | 0.00583 | -0.05 | 123.387
4.5 | 0.781 | 0.00603 | -0.051 | 129.531
5 | 0.841 | 0.00621 | -0.052 | 135.426
5.5 | 0.897 | 0.00761 | -0.053 | 117.797
6 | 0.952 | 0.00885 | -0.054 | 107.563
6.5 | 1.002 | 0.01251 | -0.054 | 80.154
7 | 1.057 | 0.01311 | -0.055 | 80.635
7.5 | 1.109 | 0.01382 | -0.056 | 80.269
8 | 1.16 | 0.01444 | -0.057 | 80.369
8.5 | 1.209 | 0.01513 | -0.058 | 79.906
9 | 1.255 | 0.01587 | -0.059 | 79.086
9.5 | 1.297 | 0.01666 | -0.06 | 77.868
10 | 1.335 | 0.01747 | -0.061 | 76.412
10.5 | 1.368 | 0.01838 | -0.062 | 74.443
11 | 1.397 | 0.01937 | -0.063 | 72.111
11.5 | 1.421 | 0.02039 | -0.064 | 69.671
12 | 1.439 | 0.02159 | -0.065 | 66.639
12.5 | 1.451 | 0.0227 | -0.066 | 63.944
13 | 1.458 | 0.02403 | -0.066 | 60.671
13.5 | 1.458 | 0.02549 | -0.067 | 57.196
14 | 1.451 | 0.02726 | -0.068 | 53.242
14.5 | 1.438 | 0.02924 | -0.069 | 49.182
15 | 1.419 | 0.03131 | -0.069 | 45.303
15.5 | 1.392 | 0.03397 | -0.07 | 40.97
16 | 1.36 | 0.03634 | -0.071 | 37.412
16.5 | 1.318 | 0.04035 | -0.071 | 32.676
17 | 1.267 | 0.04398 | -0.071 | 28.798
17.5 | 1.208 | 0.04786 | -0.072 | 25.239
18 | 1.134 | 0.05765 | -0.071 | 19.674

## 78. Re 5M Mach 0.25 (2)
BIGFOIL.COM POLAR EXPORT
NACA65-220 a=0.8
NACA65-220 a=0.8 |  |  |  | Cl Max: | 1.4666 | at alpha= | 20 | deg
XFOIL ncrit=9 |  |  |  | L/D Max: | 133.243 | at alpha= | 4 | deg
Re: | 5000000 |  |  | Cd Min: | 0.07985 | at alpha= | 20 | deg
Mach: | 0.25 |  |  | Cl=0 at alpha= | -1.5652 | deg
|  |  |  | @ Cl=0.1, Cd= | 0.0044839
|  |  |  | @ Cl=0.4, Cd= | 0.004587
|  |  |  | @ Cl=0.6, Cd= | 0.0047937
alpha (deg) | Cl | Cd | Cm | Cl/Cd
-20 | -1.2725 | 0.0698 | -0.073 | -18.2307
-19.5 | -1.285 | 0.06392 | -0.0723 | -20.1033
-19 | -1.2642 | 0.05531 | -0.0817 | -22.8566
-18.5 | -1.25 | 0.05016 | -0.0841 | -24.9203
-18 | -1.2363 | 0.0463 | -0.0838 | -26.7019
-17.5 | -1.2246 | 0.04236 | -0.0834 | -28.9093
-17 | -1.204 | 0.03927 | -0.0828 | -30.6595
-16.5 | -1.1823 | 0.0364 | -0.0819 | -32.4808
-16 | -1.1617 | 0.03355 | -0.0808 | -34.6259
-15.5 | -1.1377 | 0.03107 | -0.0795 | -36.6173
-15 | -1.1116 | 0.02884 | -0.0781 | -38.5437
-14.5 | -1.0852 | 0.02673 | -0.0766 | -40.5986
-14 | -1.0651 | 0.02438 | -0.0744 | -43.6874
-13.5 | -1.0395 | 0.02248 | -0.0723 | -46.2411
-13 | -1.0109 | 0.02083 | -0.0702 | -48.531
-12.5 | -0.9803 | 0.01935 | -0.0681 | -50.6615
-12 | -0.9481 | 0.01797 | -0.066 | -52.7602
-11.5 | -0.9154 | 0.01669 | -0.0638 | -54.8472
-11 | -0.8812 | 0.01553 | -0.0617 | -56.7418
-10.5 | -0.8505 | 0.01427 | -0.059 | -59.6006
-10 | -0.8175 | 0.01318 | -0.0564 | -62.0258
-9.5 | -0.7818 | 0.01228 | -0.0539 | -63.6645
-9 | -0.746 | 0.01148 | -0.0513 | -64.9826
-8.5 | -0.7121 | 0.01079 | -0.048 | -65.9963
-8 | -0.6856 | 0.01019 | -0.0429 | -67.2816
-7.5 | -0.6424 | 0.00981 | -0.0406 | -65.4842
-7 | -0.5928 | 0.00944 | -0.0395 | -62.7966
-6.5 | -0.5423 | 0.00906 | -0.0386 | -59.8565
-6 | -0.4895 | 0.00873 | -0.038 | -56.071
-5.5 | -0.4368 | 0.0083 | -0.0376 | -52.6265
-5 | -0.3858 | 0.00775 | -0.0369 | -49.7806
-3.5 | -0.2305 | 0.00566 | -0.0357 | -40.7244
-3 | -0.1775 | 0.00485 | -0.0356 | -36.5979
-2.5 | -0.1173 | 0.00461 | -0.0365 | -25.4447
-2 | -0.0547 | 0.00451 | -0.0378 | -12.1286
-1.5 | 0.0082 | 0.00447 | -0.0391 | 1.8345
-1 | 0.0709 | 0.00447 | -0.0405 | 15.8613
-0.5 | 0.1336 | 0.0045 | -0.0418 | 29.6889
0 | 0.1972 | 0.00451 | -0.0432 | 43.7251
0.5 | 0.2602 | 0.0045 | -0.0446 | 57.8222
1 | 0.3229 | 0.00452 | -0.0459 | 71.4381
1.5 | 0.3852 | 0.00458 | -0.0471 | 84.1048
2 | 0.4484 | 0.00461 | -0.0485 | 97.2668
2.5 | 0.51 | 0.0047 | -0.0496 | 108.5106
3 | 0.5724 | 0.00473 | -0.0508 | 121.0148
3.5 | 0.6331 | 0.00487 | -0.0517 | 130
4 | 0.6902 | 0.00518 | -0.0519 | 133.2432
4.5 | 0.7324 | 0.00612 | -0.0496 | 119.6732
5 | 0.7679 | 0.00711 | -0.046 | 108.0028
5.5 | 0.7983 | 0.00803 | -0.0415 | 99.4147
6 | 0.811 | 0.00887 | -0.0335 | 91.4318
6.5 | 0.8256 | 0.00995 | -0.0266 | 82.9749
7 | 0.8442 | 0.01115 | -0.0209 | 75.713
8 | 0.8901 | 0.01377 | -0.0119 | 64.6405
8.5 | 0.9212 | 0.01495 | -0.0088 | 61.6187
9 | 0.9533 | 0.01616 | -0.0061 | 58.9913
9.5 | 0.9869 | 0.01737 | -0.0038 | 56.8164
10 | 1.0174 | 0.01881 | -0.0012 | 54.0883
10.5 | 1.0495 | 0.02023 | 0.0011 | 51.8784
11.5 | 1.1102 | 0.02353 | 0.0054 | 47.1823
12 | 1.1389 | 0.0254 | 0.0075 | 44.8386
12.5 | 1.1695 | 0.02721 | 0.0093 | 42.9805
13 | 1.1991 | 0.02918 | 0.011 | 41.0932
13.5 | 1.2262 | 0.03138 | 0.0127 | 39.0758
14 | 1.2503 | 0.03388 | 0.0145 | 36.9038
14.5 | 1.2739 | 0.03651 | 0.016 | 34.8918
15 | 1.301 | 0.03898 | 0.0172 | 33.3761
15.5 | 1.3254 | 0.04174 | 0.0184 | 31.7537
16.5 | 1.3687 | 0.04792 | 0.0205 | 28.5622
17 | 1.3979 | 0.05135 | 0.0193 | 27.223
17.5 | 1.4134 | 0.05526 | 0.02 | 25.5773
18 | 1.4207 | 0.06014 | 0.0205 | 23.6232
18.5 | 1.4384 | 0.06419 | 0.0205 | 22.4085
19 | 1.4498 | 0.06902 | 0.0202 | 21.0055
19.5 | 1.4597 | 0.0742 | 0.0196 | 19.6725
20 | 1.4666 | 0.07985 | 0.0185 | 18.3669

## 79. Re 5M Mach 0.50 (1)
BIGFOIL.COM POLAR EXPORT
NACA65-220 a=0.8
NACA65-220 a=0.8 |  |  |  | Cl Max: | 1.264 | at alpha= | 9 | deg
JavaFoil+Calcfoil stall+Eppler ext transition |  |  |  | L/D Max: | 127.395 | at alpha= | 4.5 | deg
Re: | 5000000 |  |  | Cd Min: | 0.00517 | at alpha= | 0.5 | deg
Mach: | 0.5 |  |  | Cl=0 at alpha= | -1.6096 | deg
|  |  |  | @ Cl=0.1, Cd= | 0.0054815
|  |  |  | @ Cl=0.4, Cd= | 0.0056356
|  |  |  | @ Cl=0.6, Cd= | 0.0059803
alpha (deg) | Cl | Cd | Cm | Cl/Cd
-20 | -1.047 | 0.16135 | 0.003 | -6.489
-19.5 | -1.019 | 0.15837 | 0.002 | -6.435
-19 | -0.998 | 0.14904 | 0.002 | -6.696
-18.5 | -0.964 | 0.14533 | 0.001 | -6.636
-18 | -0.933 | 0.14009 | 0 | -6.663
-17.5 | -0.906 | 0.13487 | -0.001 | -6.714
-17 | -0.882 | 0.13468 | -0.001 | -6.545
-16.5 | -0.849 | 0.13033 | -0.002 | -6.511
-16 | -0.82 | 0.1233 | -0.002 | -6.648
-15.5 | -0.792 | 0.11947 | -0.003 | -6.626
-15 | -0.765 | 0.1168 | -0.004 | -6.55
-14.5 | -0.734 | 0.11229 | -0.004 | -6.537
-14 | -0.706 | 0.10733 | -0.005 | -6.579
-13.5 | -0.678 | 0.10282 | -0.005 | -6.596
-13 | -0.65 | 0.09896 | -0.006 | -6.57
-12.5 | -0.622 | 0.08982 | -0.006 | -6.921
-12 | -0.594 | 0.08065 | -0.007 | -7.363
-11.5 | -0.658 | 0.02629 | -0.014 | -25.04
-11 | -0.628 | 0.02413 | -0.016 | -26.031
-10.5 | -0.509 | 0.06991 | -0.009 | -7.281
-10 | -0.564 | 0.02207 | -0.018 | -25.533
-9.5 | -0.847 | 0.01963 | -0.02 | -43.134
-9 | -0.863 | 0.0178 | -0.021 | -48.488
-8.5 | -0.846 | 0.01643 | -0.022 | -51.52
-8 | -0.812 | 0.01521 | -0.023 | -53.407
-7.5 | -0.768 | 0.01427 | -0.025 | -53.799
-7 | -0.716 | 0.01335 | -0.026 | -53.677
-6.5 | -0.66 | 0.01263 | -0.027 | -52.264
-6 | -0.6 | 0.01192 | -0.029 | -50.34
-5.5 | -0.537 | 0.01132 | -0.03 | -47.425
-5 | -0.471 | 0.01075 | -0.031 | -43.867
-4.5 | -0.41 | 0.00701 | -0.033 | -58.55
-4 | -0.344 | 0.00585 | -0.035 | -58.864
-3.5 | -0.273 | 0.00565 | -0.036 | -48.338
-3 | -0.201 | 0.00555 | -0.038 | -36.259
-2.5 | -0.13 | 0.00551 | -0.039 | -23.523
-2 | -0.057 | 0.00546 | -0.04 | -10.425
-1.5 | 0.016 | 0.00547 | -0.042 | 2.871
-1 | 0.088 | 0.00547 | -0.043 | 16.162
-0.5 | 0.161 | 0.00554 | -0.044 | 29.074
0 | 0.234 | 0.00559 | -0.046 | 41.804
0.5 | 0.305 | 0.00517 | -0.047 | 58.994
1 | 0.377 | 0.0056 | -0.048 | 67.227
1.5 | 0.448 | 0.00571 | -0.049 | 78.47
2 | 0.52 | 0.0058 | -0.05 | 89.595
2.5 | 0.591 | 0.00596 | -0.052 | 99.091
3 | 0.662 | 0.00612 | -0.053 | 108.12
3.5 | 0.732 | 0.00628 | -0.054 | 116.6
4 | 0.797 | 0.0065 | -0.055 | 122.497
4.5 | 0.863 | 0.00677 | -0.056 | 127.395
5 | 0.925 | 0.00821 | -0.057 | 112.687
5.5 | 0.984 | 0.00978 | -0.058 | 100.709
6 | 1.038 | 0.0146 | -0.059 | 71.106
6.5 | 1.094 | 0.01548 | -0.06 | 70.671
7 | 1.146 | 0.01644 | -0.061 | 69.725
7.5 | 1.192 | 0.01754 | -0.062 | 67.944
8 | 1.229 | 0.01868 | -0.063 | 65.815
8.5 | 1.255 | 0.01996 | -0.065 | 62.898
9 | 1.264 | 0.02132 | -0.066 | 59.279
9.5 | 1.235 | 0.02321 | -0.066 | 53.224
10 | 1.078 | 0.02569 | -0.067 | 41.959
10.5 | 0.814 | 0.02752 | -0.068 | 29.578
11 | 0.841 | 0.03102 | -0.069 | 27.108
11.5 | 0.744 | 0.08689 | -0.034 | 8.559
12 | 0.905 | 0.0333 | -0.071 | 27.164
12.5 | 0.908 | 0.04407 | -0.069 | 20.602
13 | 0.831 | 0.09623 | -0.041 | 8.633
13.5 | 0.856 | 0.10418 | -0.04 | 8.218
14 | 0.884 | 0.1079 | -0.04 | 8.189

## 80. Re 5M Mach 0.50 (2)
BIGFOIL.COM POLAR EXPORT
NACA65-220 a=0.8
NACA65-220 a=0.8 |  |  |  | Cl Max: | 1.1565 | at alpha= | 14 | deg
XFOIL ncrit=9 |  |  |  | L/D Max: | 143.77 | at alpha= | 4 | deg
Re: | 5000000 |  |  | Cd Min: | 0.17637 | at alpha= | 19 | deg
Mach: | 0.5 |  |  | Cl=0 at alpha= | -1.5419 | deg
|  |  |  | @ Cl=0.1, Cd= | 0.0047471
|  |  |  | @ Cl=0.4, Cd= | 0.0048531
|  |  |  | @ Cl=0.6, Cd= | 0.0050177
alpha (deg) | Cl | Cd | Cm | Cl/Cd
-17.5 | -0.6099 | 0.14801 | -0.05 | -4.1207
-17 | -0.6425 | 0.13259 | -0.0601 | -4.8458
-16.5 | -0.6724 | 0.11835 | -0.0696 | -5.6815
-16 | -0.6999 | 0.10483 | -0.0787 | -6.6765
-15.5 | -0.7247 | 0.09226 | -0.0871 | -7.855
-15 | -0.7477 | 0.08065 | -0.0946 | -9.2709
-14.5 | -0.7689 | 0.07019 | -0.1004 | -10.9546
-14 | -0.7937 | 0.0604 | -0.1047 | -13.1407
-13.5 | -0.8125 | 0.05219 | -0.1068 | -15.5681
-13 | -0.8271 | 0.04512 | -0.1071 | -18.3311
-12.5 | -0.8348 | 0.03926 | -0.1057 | -21.2634
-12 | -0.8338 | 0.03445 | -0.1032 | -24.2032
-11.5 | -0.8245 | 0.03046 | -0.1002 | -27.0683
-11 | -0.8061 | 0.02724 | -0.0969 | -29.5925
-10.5 | -0.7801 | 0.0246 | -0.0936 | -31.7114
-10 | -0.7584 | 0.022 | -0.0897 | -34.4727
-9.5 | -0.727 | 0.02002 | -0.0861 | -36.3137
-9 | -0.6926 | 0.01825 | -0.0826 | -37.9507
-8.5 | -0.6571 | 0.01664 | -0.0791 | -39.4892
-8 | -0.6189 | 0.01518 | -0.0758 | -40.7708
-7.5 | -0.5831 | 0.01375 | -0.0721 | -42.4073
-7 | -0.5426 | 0.01254 | -0.0689 | -43.2695
-6.5 | -0.501 | 0.01144 | -0.0658 | -43.7937
-6 | -0.4621 | 0.01044 | -0.0621 | -44.2625
-5.5 | -0.4277 | 0.00958 | -0.0573 | -44.6451
-5 | -0.3939 | 0.00903 | -0.0517 | -43.6213
-4.5 | -0.3531 | 0.00822 | -0.0476 | -42.9562
-3 | -0.2063 | 0.00513 | -0.0405 | -40.2144
-2.5 | -0.138 | 0.00484 | -0.0412 | -28.5124
-2 | -0.0666 | 0.00478 | -0.0424 | -13.9331
-1.5 | 0.0061 | 0.00473 | -0.0438 | 1.2896
-1 | 0.0793 | 0.00475 | -0.0454 | 16.6947
-0.5 | 0.1515 | 0.00474 | -0.0468 | 31.962
0 | 0.2232 | 0.00477 | -0.0482 | 46.7925
0.5 | 0.2954 | 0.00482 | -0.0497 | 61.2863
1 | 0.3683 | 0.00484 | -0.0512 | 76.095
1.5 | 0.4406 | 0.00487 | -0.0526 | 90.4723
2 | 0.5118 | 0.00493 | -0.0538 | 103.8134
2.5 | 0.5837 | 0.00499 | -0.0549 | 116.9739
3 | 0.6542 | 0.00511 | -0.0557 | 128.0235
3.5 | 0.725 | 0.00522 | -0.0563 | 138.8889
4 | 0.7893 | 0.00549 | -0.0557 | 143.7705
4.5 | 0.8217 | 0.00648 | -0.0496 | 126.8056
5 | 0.8082 | 0.00784 | -0.0355 | 103.0867
5.5 | 0.8036 | 0.00967 | -0.0245 | 83.1024
6 | 0.8046 | 0.01179 | -0.0155 | 68.2443
6.5 | 0.8043 | 0.01438 | -0.0074 | 55.9318
7 | 0.8094 | 0.01712 | -0.0007 | 47.278
7.5 | 0.8204 | 0.01986 | 0.0048 | 41.3092
8 | 0.8476 | 0.02206 | 0.0085 | 38.4225
8.5 | 0.8818 | 0.02408 | 0.0115 | 36.6196
9 | 0.9161 | 0.02619 | 0.0143 | 34.979
9.5 | 0.9499 | 0.02845 | 0.0171 | 33.3884
10 | 0.984 | 0.03083 | 0.0197 | 31.917
10.5 | 1.017 | 0.03336 | 0.0223 | 30.4856
11 | 1.048 | 0.03618 | 0.0249 | 28.9663
11.5 | 1.0777 | 0.0392 | 0.0274 | 27.4923
12 | 1.1042 | 0.04264 | 0.0298 | 25.8959
12.5 | 1.128 | 0.04644 | 0.032 | 24.2894
13 | 1.1434 | 0.05109 | 0.034 | 22.3801
13.5 | 1.1549 | 0.05631 | 0.0355 | 20.5097
14 | 1.1565 | 0.06269 | 0.0363 | 18.4479
14.5 | 1.1538 | 0.06983 | 0.0362 | 16.523
15 | 1.1452 | 0.07804 | 0.035 | 14.6745
15.5 | 1.1245 | 0.08805 | 0.0321 | 12.7712
16 | 1.0989 | 0.09932 | 0.0273 | 11.0642
16.5 | 1.0731 | 0.11146 | 0.021 | 9.6277
17 | 1.0473 | 0.12423 | 0.0134 | 8.4303
17.5 | 1.0231 | 0.13741 | 0.0049 | 7.4456
18 | 1.0032 | 0.1504 | -0.0037 | 6.6702
18.5 | 0.9846 | 0.16364 | -0.0127 | 6.0169
19 | 0.9708 | 0.17637 | -0.0214 | 5.5043

## 81. Re 6M Mach 0.00 (1)
BIGFOIL.COM POLAR EXPORT
NACA65-220 a=0.8
NACA65-220 a=0.8 |  |  |  | Cl Max: | 1.555 | at alpha= | 15.5 | deg
JavaFoil+Calcfoil stall+Eppler ext transition |  |  |  | L/D Max: | 144.842 | at alpha= | 4.5 | deg
Re: | 6000000 |  |  | Cd Min: | 0.00495 | at alpha= | -1 | deg
Mach: | 0 |  |  | Cl=0 at alpha= | -1.6111 | deg
|  |  |  | @ Cl=0.1, Cd= | 0.00495
|  |  |  | @ Cl=0.4, Cd= | 0.00519
|  |  |  | @ Cl=0.6, Cd= | 0.0054733
alpha (deg) | Cl | Cd | Cm | Cl/Cd
-20 | -1.245 | 0.05173 | 0.004 | -24.059
-19.5 | -1.262 | 0.04634 | 0.003 | -27.239
-19 | -1.275 | 0.04273 | 0.002 | -29.845
-18.5 | -1.285 | 0.03988 | 0.001 | -32.226
-18 | -1.293 | 0.03658 | 0 | -35.354
-17.5 | -1.298 | 0.03372 | -0.001 | -38.503
-17 | -1.301 | 0.03078 | -0.002 | -42.278
-16.5 | -1.299 | 0.02875 | -0.003 | -45.197
-16 | -1.294 | 0.02688 | -0.004 | -48.133
-15.5 | -1.285 | 0.02502 | -0.005 | -51.356
-15 | -1.27 | 0.02351 | -0.006 | -53.998
-14.5 | -1.251 | 0.02235 | -0.007 | -55.945
-14 | -1.229 | 0.02082 | -0.008 | -59.045
-13.5 | -1.205 | 0.01955 | -0.009 | -61.614
-13 | -1.177 | 0.01836 | -0.01 | -64.1
-12.5 | -1.146 | 0.01738 | -0.011 | -65.928
-12 | -1.112 | 0.01649 | -0.012 | -67.447
-11.5 | -1.076 | 0.01557 | -0.013 | -69.126
-11 | -1.038 | 0.01467 | -0.014 | -70.72
-10.5 | -0.997 | 0.01386 | -0.015 | -71.929
-10 | -0.953 | 0.01313 | -0.016 | -72.625
-9.5 | -0.908 | 0.01243 | -0.017 | -73.018
-9 | -0.86 | 0.01181 | -0.018 | -72.762
-8.5 | -0.81 | 0.01126 | -0.02 | -71.914
-8 | -0.758 | 0.01078 | -0.021 | -70.292
-7.5 | -0.705 | 0.01037 | -0.022 | -67.958
-7 | -0.65 | 0.00995 | -0.023 | -65.327
-6.5 | -0.594 | 0.00954 | -0.024 | -62.251
-6 | -0.537 | 0.00921 | -0.025 | -58.237
-5.5 | -0.478 | 0.00887 | -0.027 | -53.93
-5 | -0.422 | 0.00699 | -0.028 | -60.462
-4.5 | -0.361 | 0.00609 | -0.029 | -59.264
-4 | -0.299 | 0.00517 | -0.03 | -57.853
-3.5 | -0.237 | 0.00514 | -0.032 | -46.102
-3 | -0.175 | 0.00508 | -0.033 | -34.385
-2.5 | -0.112 | 0.00499 | -0.034 | -22.496
-2 | -0.049 | 0.00499 | -0.035 | -9.894
-1.5 | 0.014 | 0.00497 | -0.036 | 2.735
-1 | 0.077 | 0.00495 | -0.037 | 15.455
-0.5 | 0.139 | 0.00495 | -0.038 | 28.178
0 | 0.202 | 0.00503 | -0.04 | 40.229
0.5 | 0.265 | 0.00506 | -0.041 | 52.387
1 | 0.328 | 0.00508 | -0.042 | 64.645
1.5 | 0.391 | 0.00518 | -0.043 | 75.522
2 | 0.454 | 0.00525 | -0.044 | 86.396
2.5 | 0.517 | 0.00536 | -0.045 | 96.43
3 | 0.579 | 0.00541 | -0.046 | 107.017
3.5 | 0.642 | 0.0056 | -0.047 | 114.676
4 | 0.701 | 0.00576 | -0.049 | 121.676
4.5 | 0.759 | 0.00524 | -0.049 | 144.842
5 | 0.815 | 0.0069 | -0.05 | 118.119
5.5 | 0.871 | 0.00771 | -0.051 | 112.872
6 | 0.926 | 0.00868 | -0.052 | 106.628
6.5 | 0.977 | 0.01148 | -0.053 | 85.029
7 | 1.031 | 0.01198 | -0.054 | 86.013
7.5 | 1.083 | 0.01251 | -0.055 | 86.585
8 | 1.134 | 0.01315 | -0.056 | 86.277
8.5 | 1.184 | 0.01372 | -0.057 | 86.313
9 | 1.231 | 0.0143 | -0.058 | 86.11
9.5 | 1.276 | 0.01497 | -0.059 | 85.256
10 | 1.318 | 0.01568 | -0.06 | 84.072
10.5 | 1.357 | 0.01639 | -0.06 | 82.765
11 | 1.392 | 0.01717 | -0.061 | 81.083
11.5 | 1.425 | 0.01801 | -0.062 | 79.131
12 | 1.454 | 0.0188 | -0.063 | 77.351
12.5 | 1.48 | 0.0197 | -0.064 | 75.13
13 | 1.502 | 0.02075 | -0.065 | 72.4
13.5 | 1.52 | 0.0219 | -0.066 | 69.403
14 | 1.535 | 0.02309 | -0.066 | 66.451
14.5 | 1.545 | 0.02429 | -0.067 | 63.608
15 | 1.552 | 0.02568 | -0.068 | 60.425
15.5 | 1.555 | 0.02715 | -0.069 | 57.29
16 | 1.555 | 0.02887 | -0.069 | 53.857
16.5 | 1.551 | 0.03071 | -0.07 | 50.493
17 | 1.54 | 0.03252 | -0.071 | 47.345
17.5 | 1.523 | 0.03534 | -0.071 | 43.105
18 | 1.504 | 0.03797 | -0.072 | 39.623
18.5 | 1.484 | 0.03992 | -0.072 | 37.186
19 | 1.46 | 0.04313 | -0.073 | 33.841
19.5 | 1.433 | 0.04658 | -0.073 | 30.754
20 | 1.404 | 0.04988 | -0.074 | 28.151

## 82. Re 6M Mach 0.00 (2)
BIGFOIL.COM POLAR EXPORT
NACA65-220 a=0.8
NACA65-220 a=0.8 |  |  |  | Cl Max: | 1.5412 | at alpha= | 20 | deg
XFOIL ncrit=9 |  |  |  | L/D Max: | 128.814 | at alpha= | 3.5 | deg
Re: | 6000000 |  |  | Cd Min: | 0.05896 | at alpha= | 20 | deg
Mach: | 0 |  |  | Cl=0 at alpha= | -1.572 | deg
|  |  |  | @ Cl=0.1, Cd= | 0.0042498
|  |  |  | @ Cl=0.4, Cd= | 0.004343
|  |  |  | @ Cl=0.6, Cd= | 0.004692
alpha (deg) | Cl | Cd | Cm | Cl/Cd
-20 | -1.4354 | 0.04645 | -0.0566 | -30.902
-19.5 | -1.3795 | 0.04195 | -0.0661 | -32.8844
-19 | -1.3358 | 0.03837 | -0.072 | -34.8137
-18.5 | -1.3203 | 0.03568 | -0.071 | -37.0039
-18 | -1.3003 | 0.03321 | -0.0703 | -39.1539
-17.5 | -1.2785 | 0.03095 | -0.0695 | -41.3086
-17 | -1.2534 | 0.02896 | -0.0687 | -43.2804
-16.5 | -1.2281 | 0.02705 | -0.0677 | -45.4011
-16 | -1.2034 | 0.0252 | -0.0666 | -47.754
-15.5 | -1.1763 | 0.02356 | -0.0654 | -49.9278
-15 | -1.1483 | 0.02208 | -0.064 | -52.0063
-14.5 | -1.1243 | 0.02042 | -0.0622 | -55.0588
-14 | -1.0983 | 0.01894 | -0.0603 | -57.9884
-13.5 | -1.0703 | 0.0176 | -0.0584 | -60.8125
-13 | -1.04 | 0.0164 | -0.0567 | -63.4146
-12.5 | -1.0083 | 0.01533 | -0.0548 | -65.773
-12 | -0.9755 | 0.01435 | -0.053 | -67.9791
-11.5 | -0.9419 | 0.01344 | -0.0511 | -70.0818
-10.5 | -0.8778 | 0.01175 | -0.0463 | -74.7064
-10 | -0.8475 | 0.01104 | -0.0431 | -76.7663
-9.5 | -0.8177 | 0.01048 | -0.0393 | -78.0248
-9 | -0.7813 | 0.01015 | -0.0365 | -76.9754
-8.5 | -0.7353 | 0.00979 | -0.0354 | -75.1073
-8 | -0.6884 | 0.00939 | -0.0345 | -73.312
-7.5 | -0.6384 | 0.00908 | -0.0341 | -70.3084
-7 | -0.5866 | 0.00877 | -0.034 | -66.8871
-6.5 | -0.5343 | 0.00848 | -0.034 | -63.0071
-6 | -0.481 | 0.00818 | -0.0342 | -58.802
-5.5 | -0.4286 | 0.00778 | -0.0342 | -55.09
-5 | -0.3766 | 0.00734 | -0.0342 | -51.3079
-4.5 | -0.3247 | 0.00682 | -0.0342 | -47.61
-4 | -0.2718 | 0.00627 | -0.0344 | -43.3493
-3 | -0.1666 | 0.00497 | -0.0348 | -33.5211
-2.5 | -0.1113 | 0.00443 | -0.0354 | -25.1242
-2 | -0.0517 | 0.00428 | -0.0366 | -12.0794
-1.5 | 0.0087 | 0.00425 | -0.0379 | 2.0471
-1 | 0.0691 | 0.00426 | -0.0392 | 16.2207
-0.5 | 0.1295 | 0.00424 | -0.0405 | 30.5425
0 | 0.1905 | 0.00424 | -0.0419 | 44.9292
0.5 | 0.2512 | 0.00425 | -0.0433 | 59.1059
1 | 0.3113 | 0.00429 | -0.0445 | 72.5641
1.5 | 0.3718 | 0.00431 | -0.0458 | 86.2645
2 | 0.4316 | 0.00438 | -0.0471 | 98.5388
2.5 | 0.4918 | 0.00444 | -0.0483 | 110.7658
3 | 0.5508 | 0.00452 | -0.0494 | 121.8584
3.5 | 0.608 | 0.00472 | -0.0502 | 128.8136
4 | 0.6595 | 0.00523 | -0.05 | 126.0994
4.5 | 0.6997 | 0.00626 | -0.0478 | 111.7732
5 | 0.7415 | 0.00703 | -0.0459 | 105.4765
6 | 0.8157 | 0.00848 | -0.0403 | 96.191
6.5 | 0.8361 | 0.00913 | -0.0342 | 91.5772
7 | 0.8581 | 0.00993 | -0.0288 | 86.4149
7.5 | 0.8813 | 0.01087 | -0.024 | 81.0764
8 | 0.9097 | 0.01176 | -0.0204 | 77.3554
8.5 | 0.9421 | 0.01259 | -0.0176 | 74.8292
9 | 0.9748 | 0.01348 | -0.015 | 72.3145
9.5 | 1.0087 | 0.01436 | -0.0128 | 70.2437
10 | 1.0398 | 0.01543 | -0.0103 | 67.3882
10.5 | 1.0725 | 0.01648 | -0.0082 | 65.0789
11 | 1.104 | 0.01763 | -0.0062 | 62.6205
11.5 | 1.1336 | 0.01894 | -0.004 | 59.8522
12 | 1.1625 | 0.02035 | -0.002 | 57.1253
12.5 | 1.1936 | 0.0217 | -0.0003 | 55.0046
13 | 1.2231 | 0.02323 | 0.0013 | 52.6517
13.5 | 1.2504 | 0.02492 | 0.003 | 50.1766
14 | 1.275 | 0.02686 | 0.0048 | 47.4684
14.5 | 1.3001 | 0.02886 | 0.0063 | 45.0485
15 | 1.3284 | 0.03066 | 0.0074 | 43.3268
15.5 | 1.3535 | 0.03278 | 0.0086 | 41.2904
16 | 1.3778 | 0.03501 | 0.0097 | 39.3545
17 | 1.422 | 0.03964 | 0.0121 | 35.8729
18.5 | 1.4909 | 0.04875 | 0.0112 | 30.5826
19 | 1.5092 | 0.05193 | 0.0115 | 29.0622
19.5 | 1.5245 | 0.05547 | 0.0117 | 27.4833
20 | 1.5412 | 0.05896 | 0.0116 | 26.1398

## 83. Re 6M Mach 0.10 (1)
BIGFOIL.COM POLAR EXPORT
NACA65-220 a=0.8
NACA65-220 a=0.8 |  |  |  | Cl Max: | 1.539 | at alpha= | 15.5 | deg
JavaFoil+Calcfoil stall+Eppler ext transition |  |  |  | L/D Max: | 144.425 | at alpha= | 4.5 | deg
Re: | 6000000 |  |  | Cd Min: | 0.00497 | at alpha= | -1 | deg
Mach: | 0.1 |  |  | Cl=0 at alpha= | -1.6094 | deg
|  |  |  | @ Cl=0.1, Cd= | 0.0049846
|  |  |  | @ Cl=0.4, Cd= | 0.0052011
|  |  |  | @ Cl=0.6, Cd= | 0.0055157
alpha (deg) | Cl | Cd | Cm | Cl/Cd
-20 | -1.198 | 0.05548 | 0.004 | -21.593
-19.5 | -1.219 | 0.04995 | 0.003 | -24.407
-19 | -1.238 | 0.04494 | 0.002 | -27.554
-18.5 | -1.253 | 0.04125 | 0.001 | -30.377
-18 | -1.265 | 0.03767 | 0 | -33.587
-17.5 | -1.274 | 0.0349 | -0.001 | -36.494
-17 | -1.28 | 0.03184 | -0.002 | -40.185
-16.5 | -1.281 | 0.02954 | -0.003 | -43.383
-16 | -1.278 | 0.02796 | -0.004 | -45.717
-15.5 | -1.273 | 0.0256 | -0.005 | -49.739
-15 | -1.26 | 0.02401 | -0.006 | -52.475
-14.5 | -1.243 | 0.02281 | -0.007 | -54.493
-14 | -1.224 | 0.02121 | -0.008 | -57.691
-13.5 | -1.201 | 0.01988 | -0.009 | -60.38
-13 | -1.174 | 0.01865 | -0.01 | -62.964
-12.5 | -1.145 | 0.01766 | -0.011 | -64.815
-12 | -1.112 | 0.01671 | -0.012 | -66.522
-11.5 | -1.077 | 0.01582 | -0.013 | -68.043
-11 | -1.039 | 0.01485 | -0.014 | -69.954
-10.5 | -0.998 | 0.01404 | -0.015 | -71.111
-10 | -0.955 | 0.01328 | -0.016 | -71.939
-9.5 | -0.91 | 0.01255 | -0.017 | -72.498
-9 | -0.862 | 0.01193 | -0.019 | -72.242
-8.5 | -0.812 | 0.01136 | -0.02 | -71.489
-8 | -0.761 | 0.0109 | -0.021 | -69.794
-7.5 | -0.707 | 0.01046 | -0.022 | -67.632
-7 | -0.652 | 0.01001 | -0.023 | -65.176
-6.5 | -0.596 | 0.00959 | -0.024 | -62.161
-6 | -0.539 | 0.00923 | -0.026 | -58.383
-5.5 | -0.48 | 0.00894 | -0.027 | -53.707
-5 | -0.425 | 0.00699 | -0.028 | -60.747
-4.5 | -0.363 | 0.00608 | -0.029 | -59.647
-4 | -0.301 | 0.00519 | -0.031 | -57.883
-3.5 | -0.238 | 0.00512 | -0.032 | -46.555
-3 | -0.175 | 0.00505 | -0.033 | -34.728
-2.5 | -0.113 | 0.00504 | -0.034 | -22.398
-2 | -0.05 | 0.00501 | -0.035 | -9.903
-1.5 | 0.014 | 0.00499 | -0.036 | 2.736
-1 | 0.077 | 0.00497 | -0.037 | 15.46
-0.5 | 0.14 | 0.00501 | -0.039 | 27.96
0 | 0.203 | 0.00501 | -0.04 | 40.608
0.5 | 0.267 | 0.00505 | -0.041 | 52.796
1 | 0.33 | 0.00508 | -0.042 | 64.912
1.5 | 0.393 | 0.00519 | -0.043 | 75.717
2 | 0.456 | 0.00529 | -0.044 | 86.227
2.5 | 0.519 | 0.00534 | -0.045 | 97.322
3 | 0.582 | 0.00549 | -0.047 | 106.078
3.5 | 0.645 | 0.00558 | -0.048 | 115.671
4 | 0.705 | 0.00574 | -0.049 | 122.673
4.5 | 0.763 | 0.00528 | -0.05 | 144.425
5 | 0.818 | 0.00693 | -0.051 | 118.074
5.5 | 0.874 | 0.0078 | -0.051 | 112.169
6 | 0.93 | 0.00875 | -0.052 | 106.18
6.5 | 0.981 | 0.01159 | -0.053 | 84.587
7 | 1.035 | 0.01208 | -0.054 | 85.632
7.5 | 1.088 | 0.01263 | -0.055 | 86.081
8 | 1.139 | 0.01328 | -0.056 | 85.717
8.5 | 1.188 | 0.01384 | -0.057 | 85.849
9 | 1.236 | 0.01446 | -0.058 | 85.416
9.5 | 1.28 | 0.01515 | -0.059 | 84.496
10 | 1.321 | 0.01585 | -0.06 | 83.375
10.5 | 1.359 | 0.01658 | -0.061 | 81.993
11 | 1.394 | 0.01737 | -0.062 | 80.273
11.5 | 1.426 | 0.01826 | -0.062 | 78.066
12 | 1.454 | 0.01908 | -0.063 | 76.2
12.5 | 1.478 | 0.01999 | -0.064 | 73.944
13 | 1.498 | 0.02108 | -0.065 | 71.095
13.5 | 1.515 | 0.02227 | -0.066 | 68.013
14 | 1.527 | 0.02353 | -0.067 | 64.874
14.5 | 1.534 | 0.02485 | -0.067 | 61.754
15 | 1.538 | 0.02621 | -0.068 | 58.702
15.5 | 1.539 | 0.02779 | -0.069 | 55.362
16 | 1.534 | 0.02976 | -0.07 | 51.553
16.5 | 1.527 | 0.0315 | -0.07 | 48.488
17 | 1.511 | 0.03426 | -0.071 | 44.098
17.5 | 1.491 | 0.03634 | -0.071 | 41.036
18 | 1.468 | 0.03925 | -0.072 | 37.394
18.5 | 1.442 | 0.04196 | -0.072 | 34.357
19 | 1.412 | 0.04527 | -0.073 | 31.196
19.5 | 1.381 | 0.04865 | -0.073 | 28.39
20 | 1.348 | 0.05234 | -0.074 | 25.753

## 84. Re 6M Mach 0.10 (2)
BIGFOIL.COM POLAR EXPORT
NACA65-220 a=0.8
NACA65-220 a=0.8 |  |  |  | Cl Max: | 1.5378 | at alpha= | 20 | deg
XFOIL ncrit=9 |  |  |  | L/D Max: | 129.366 | at alpha= | 3.5 | deg
Re: | 6000000 |  |  | Cd Min: | 0.06121 | at alpha= | 20 | deg
Mach: | 0.1 |  |  | Cl=0 at alpha= | -1.5716 | deg
|  |  |  | @ Cl=0.1, Cd= | 0.004255
|  |  |  | @ Cl=0.4, Cd= | 0.0043444
|  |  |  | @ Cl=0.6, Cd= | 0.0046887
alpha (deg) | Cl | Cd | Cm | Cl/Cd
-20 | -1.4246 | 0.04907 | -0.0589 | -29.032
-19.5 | -1.3711 | 0.04418 | -0.0684 | -31.0344
-19 | -1.3312 | 0.04009 | -0.0742 | -33.2053
-18.5 | -1.3161 | 0.03727 | -0.0732 | -35.3126
-18 | -1.2963 | 0.03468 | -0.0725 | -37.3789
-17.5 | -1.2755 | 0.03222 | -0.0717 | -39.5872
-17 | -1.2521 | 0.03001 | -0.0708 | -41.7228
-16.5 | -1.2273 | 0.02797 | -0.0699 | -43.8792
-16 | -1.2018 | 0.02608 | -0.0687 | -46.0813
-15.5 | -1.1742 | 0.0244 | -0.0675 | -48.123
-15 | -1.1465 | 0.02281 | -0.0661 | -50.263
-14.5 | -1.1206 | 0.0212 | -0.0644 | -52.8585
-14 | -1.0958 | 0.01958 | -0.0624 | -55.9653
-13.5 | -1.0685 | 0.01816 | -0.0604 | -58.8381
-13 | -1.0385 | 0.01689 | -0.0586 | -61.4861
-12.5 | -1.0069 | 0.01576 | -0.0567 | -63.8896
-12 | -0.974 | 0.01474 | -0.0548 | -66.0787
-11.5 | -0.9407 | 0.01376 | -0.0529 | -68.3648
-11 | -0.9063 | 0.01292 | -0.0509 | -70.1471
-10.5 | -0.8751 | 0.01201 | -0.0482 | -72.8643
-10 | -0.8444 | 0.01123 | -0.0452 | -75.1915
-9.5 | -0.8132 | 0.01061 | -0.0417 | -76.6447
-9 | -0.7822 | 0.01023 | -0.0378 | -76.4614
-8.5 | -0.7368 | 0.00987 | -0.0365 | -74.6505
-8 | -0.6905 | 0.00946 | -0.0354 | -72.9915
-7.5 | -0.6407 | 0.00913 | -0.0348 | -70.1752
-7 | -0.5887 | 0.00883 | -0.0347 | -66.6704
-6.5 | -0.5366 | 0.00852 | -0.0345 | -62.9812
-6 | -0.4831 | 0.00822 | -0.0346 | -58.7713
-5.5 | -0.4302 | 0.00784 | -0.0346 | -54.8724
-5 | -0.3784 | 0.00737 | -0.0345 | -51.3433
-4.5 | -0.3262 | 0.00685 | -0.0345 | -47.6204
-4 | -0.2731 | 0.0063 | -0.0346 | -43.3492
-3.5 | -0.2208 | 0.00564 | -0.0347 | -39.1489
-3 | -0.1677 | 0.00498 | -0.035 | -33.6747
-2.5 | -0.112 | 0.00444 | -0.0356 | -25.2252
-2 | -0.0521 | 0.00428 | -0.0368 | -12.1729
-1.5 | 0.0087 | 0.00426 | -0.0381 | 2.0423
-1 | 0.0695 | 0.00427 | -0.0394 | 16.2763
-0.5 | 0.1303 | 0.00424 | -0.0408 | 30.7311
0 | 0.1917 | 0.00424 | -0.0422 | 45.2123
0.5 | 0.2528 | 0.00427 | -0.0435 | 59.2037
1 | 0.3132 | 0.0043 | -0.0448 | 72.8372
1.5 | 0.3741 | 0.00431 | -0.0461 | 86.7981
2 | 0.4343 | 0.00439 | -0.0473 | 98.9294
2.5 | 0.4949 | 0.00445 | -0.0486 | 111.2135
3 | 0.5543 | 0.00453 | -0.0497 | 122.362
3.5 | 0.6119 | 0.00473 | -0.0504 | 129.3658
4 | 0.6637 | 0.00523 | -0.0502 | 126.9025
4.5 | 0.7036 | 0.00628 | -0.0479 | 112.0382
5 | 0.745 | 0.00706 | -0.0459 | 105.5241
6 | 0.8169 | 0.00854 | -0.0397 | 95.6557
6.5 | 0.8342 | 0.00923 | -0.0329 | 90.3792
7 | 0.8564 | 0.01007 | -0.0275 | 85.0447
7.5 | 0.8792 | 0.01106 | -0.0228 | 79.4937
8 | 0.9081 | 0.01198 | -0.0192 | 75.8013
8.5 | 0.9408 | 0.01283 | -0.0164 | 73.3281
9 | 0.9733 | 0.01377 | -0.0138 | 70.6826
9.5 | 1.0077 | 0.01467 | -0.0116 | 68.6912
10 | 1.0385 | 0.0158 | -0.009 | 65.7278
10.5 | 1.0719 | 0.01686 | -0.007 | 63.5765
11 | 1.1032 | 0.01808 | -0.0049 | 61.0177
11.5 | 1.1324 | 0.01946 | -0.0027 | 58.1912
12 | 1.1617 | 0.02091 | -0.0006 | 55.5571
12.5 | 1.192 | 0.02237 | 0.0011 | 53.2857
13 | 1.2213 | 0.02398 | 0.0028 | 50.9299
13.5 | 1.2496 | 0.02567 | 0.0044 | 48.6794
14 | 1.2742 | 0.02769 | 0.0062 | 46.0166
14.5 | 1.2998 | 0.02971 | 0.0077 | 43.7496
15 | 1.3266 | 0.03172 | 0.0089 | 41.8222
15.5 | 1.3528 | 0.03383 | 0.0101 | 39.9882
16 | 1.3777 | 0.03608 | 0.0112 | 38.1846
16.5 | 1.4 | 0.0386 | 0.0122 | 36.2694
17 | 1.4198 | 0.04116 | 0.0135 | 34.4947
18.5 | 1.4874 | 0.05064 | 0.0128 | 29.372
19 | 1.5057 | 0.05391 | 0.0131 | 27.9299
19.5 | 1.5228 | 0.05738 | 0.0132 | 26.5389
20 | 1.5378 | 0.06121 | 0.0131 | 25.1233

## 85. Re 6M Mach 0.25 (1)
BIGFOIL.COM POLAR EXPORT
NACA65-220 a=0.8
NACA65-220 a=0.8 |  |  |  | Cl Max: | 1.46 | at alpha= | 13 | deg
JavaFoil+Calcfoil stall+Eppler ext transition |  |  |  | L/D Max: | 131.887 | at alpha= | 4.5 | deg
Re: | 6000000 |  |  | Cd Min: | 0.00504 | at alpha= | -2 | deg
Mach: | 0.25 |  |  | Cl=0 at alpha= | -1.6077 | deg
|  |  |  | @ Cl=0.1, Cd= | 0.0050497
|  |  |  | @ Cl=0.4, Cd= | 0.0052645
|  |  |  | @ Cl=0.6, Cd= | 0.0056155
alpha (deg) | Cl | Cd | Cm | Cl/Cd
-19.5 | -0.792 | 0.14611 | 0.002 | -5.418
-19 | -0.844 | 0.12918 | 0.001 | -6.534
-18.5 | -0.903 | 0.10614 | 0.001 | -8.505
-18 | -0.999 | 0.06135 | 0 | -16.279
-17.5 | -1.05 | 0.04952 | -0.001 | -21.214
-17 | -1.092 | 0.04213 | -0.002 | -25.916
-16.5 | -1.124 | 0.03747 | -0.003 | -29.988
-16 | -1.151 | 0.03284 | -0.004 | -35.048
-15.5 | -1.168 | 0.03013 | -0.005 | -38.764
-15 | -1.174 | 0.02805 | -0.006 | -41.842
-14.5 | -1.175 | 0.02596 | -0.007 | -45.263
-14 | -1.17 | 0.02411 | -0.008 | -48.532
-13.5 | -1.161 | 0.0224 | -0.009 | -51.82
-13 | -1.146 | 0.02072 | -0.01 | -55.331
-12.5 | -1.127 | 0.01931 | -0.011 | -58.349
-12 | -1.102 | 0.01821 | -0.012 | -60.507
-11.5 | -1.073 | 0.01711 | -0.013 | -62.718
-11 | -1.04 | 0.01615 | -0.014 | -64.382
-10.5 | -1.004 | 0.01521 | -0.016 | -65.995
-10 | -0.964 | 0.01427 | -0.017 | -67.539
-9.5 | -0.921 | 0.01341 | -0.018 | -68.676
-9 | -0.875 | 0.01268 | -0.019 | -68.968
-8.5 | -0.826 | 0.01209 | -0.02 | -68.291
-8 | -0.775 | 0.01148 | -0.021 | -67.482
-7.5 | -0.721 | 0.01097 | -0.023 | -65.731
-7 | -0.666 | 0.01048 | -0.024 | -63.553
-6.5 | -0.609 | 0.01 | -0.025 | -60.926
-6 | -0.551 | 0.0096 | -0.026 | -57.379
-5.5 | -0.491 | 0.00924 | -0.027 | -53.192
-5 | -0.43 | 0.00891 | -0.029 | -48.284
-4.5 | -0.373 | 0.00625 | -0.03 | -59.618
-4 | -0.309 | 0.00528 | -0.031 | -58.532
-3.5 | -0.245 | 0.00519 | -0.033 | -47.123
-3 | -0.18 | 0.00513 | -0.034 | -35.16
-2.5 | -0.116 | 0.00507 | -0.035 | -22.874
-2 | -0.051 | 0.00504 | -0.036 | -10.099
-1.5 | 0.014 | 0.00507 | -0.037 | 2.769
-1 | 0.079 | 0.00504 | -0.038 | 15.681
-0.5 | 0.144 | 0.00507 | -0.04 | 28.394
0 | 0.209 | 0.00506 | -0.041 | 41.275
0.5 | 0.274 | 0.00515 | -0.042 | 53.191
1 | 0.339 | 0.00518 | -0.043 | 65.451
1.5 | 0.404 | 0.00527 | -0.044 | 76.573
2 | 0.469 | 0.00539 | -0.046 | 86.904
2.5 | 0.534 | 0.00544 | -0.047 | 98.054
3 | 0.598 | 0.00561 | -0.048 | 106.762
3.5 | 0.663 | 0.00579 | -0.049 | 114.567
4 | 0.72 | 0.00576 | -0.05 | 125.127
4.5 | 0.781 | 0.00592 | -0.051 | 131.887
5 | 0.838 | 0.0072 | -0.052 | 116.333
5.5 | 0.895 | 0.00814 | -0.053 | 109.929
6 | 0.951 | 0.00926 | -0.054 | 102.681
6.5 | 1.003 | 0.0121 | -0.054 | 82.894
7 | 1.058 | 0.01268 | -0.055 | 83.392
7.5 | 1.111 | 0.01338 | -0.056 | 83.034
8 | 1.161 | 0.01397 | -0.057 | 83.151
8.5 | 1.21 | 0.01466 | -0.058 | 82.524
9 | 1.256 | 0.01535 | -0.059 | 81.814
9.5 | 1.299 | 0.01612 | -0.06 | 80.576
10 | 1.336 | 0.01689 | -0.061 | 79.096
10.5 | 1.369 | 0.01779 | -0.062 | 76.963
11 | 1.398 | 0.01873 | -0.063 | 74.67
11.5 | 1.422 | 0.01969 | -0.064 | 72.221
12 | 1.44 | 0.02084 | -0.065 | 69.104
12.5 | 1.453 | 0.0219 | -0.066 | 66.371
13 | 1.46 | 0.02319 | -0.067 | 62.946
13.5 | 1.46 | 0.02459 | -0.067 | 59.369
14 | 1.453 | 0.02627 | -0.068 | 55.323
14.5 | 1.44 | 0.02816 | -0.069 | 51.143
15 | 1.421 | 0.03018 | -0.07 | 47.074
15.5 | 1.394 | 0.03268 | -0.07 | 42.659
16 | 1.362 | 0.03528 | -0.071 | 38.597
16.5 | 1.321 | 0.03873 | -0.071 | 34.108
17 | 1.269 | 0.04253 | -0.072 | 29.832
17.5 | 1.211 | 0.04573 | -0.072 | 26.487
18 | 1.14 | 0.05377 | -0.072 | 21.202

## 86. Re 6M Mach 0.25 (2)
BIGFOIL.COM POLAR EXPORT
NACA65-220 a=0.8
NACA65-220 a=0.8 |  |  |  | Cl Max: | 1.5014 | at alpha= | 20 | deg
XFOIL ncrit=9 |  |  |  | L/D Max: | 132.788 | at alpha= | 3.5 | deg
Re: | 6000000 |  |  | Cd Min: | 0.07585 | at alpha= | 20 | deg
Mach: | 0.25 |  |  | Cl=0 at alpha= | -1.5669 | deg
|  |  |  | @ Cl=0.1, Cd= | 0.0043019
|  |  |  | @ Cl=0.4, Cd= | 0.0043868
|  |  |  | @ Cl=0.6, Cd= | 0.0046749
alpha (deg) | Cl | Cd | Cm | Cl/Cd
-20 | -1.3419 | 0.06512 | -0.0707 | -20.6066
-19.5 | -1.3069 | 0.05772 | -0.0801 | -22.6421
-19 | -1.2764 | 0.05309 | -0.084 | -24.0422
-18.5 | -1.2746 | 0.04811 | -0.084 | -26.4935
-18 | -1.2679 | 0.0437 | -0.0836 | -29.0137
-17.5 | -1.2533 | 0.04009 | -0.083 | -31.2622
-17 | -1.2336 | 0.03701 | -0.0822 | -33.3315
-16.5 | -1.2113 | 0.03423 | -0.0812 | -35.3871
-16 | -1.1893 | 0.03158 | -0.0799 | -37.6599
-15.5 | -1.1644 | 0.02924 | -0.0785 | -39.8222
-15 | -1.1371 | 0.02716 | -0.077 | -41.8667
-14.5 | -1.1093 | 0.02521 | -0.0753 | -44.0024
-14 | -1.0801 | 0.02343 | -0.0736 | -46.099
-13.5 | -1.055 | 0.02156 | -0.0713 | -48.9332
-13 | -1.0283 | 0.01984 | -0.069 | -51.8296
-12.5 | -0.9984 | 0.01834 | -0.0667 | -54.4384
-12 | -0.9663 | 0.01702 | -0.0645 | -56.7744
-11.5 | -0.9332 | 0.01578 | -0.0622 | -59.1381
-11 | -0.8986 | 0.01467 | -0.06 | -61.2543
-10.5 | -0.8631 | 0.01365 | -0.0578 | -63.2308
-10 | -0.8316 | 0.01255 | -0.0549 | -66.2629
-9.5 | -0.7972 | 0.01165 | -0.0521 | -68.4292
-9 | -0.7625 | 0.01091 | -0.049 | -69.89
-8.5 | -0.7299 | 0.01028 | -0.0453 | -71.0019
-8 | -0.6966 | 0.00989 | -0.0411 | -70.4348
-7.5 | -0.6504 | 0.00946 | -0.0394 | -68.7526
-7 | -0.5996 | 0.00911 | -0.0385 | -65.8178
-6.5 | -0.5474 | 0.00878 | -0.0378 | -62.3462
-6 | -0.4932 | 0.00845 | -0.0375 | -58.3669
-5.5 | -0.4389 | 0.00811 | -0.0372 | -54.1184
-5 | -0.3868 | 0.00761 | -0.0367 | -50.8279
-4.5 | -0.3339 | 0.00705 | -0.0364 | -47.3617
-4 | -0.2805 | 0.00646 | -0.0362 | -43.4211
-3.5 | -0.2274 | 0.00578 | -0.0361 | -39.3426
-3 | -0.1736 | 0.00503 | -0.0361 | -34.5129
-2.5 | -0.1163 | 0.00447 | -0.0367 | -26.0179
-2 | -0.0544 | 0.00433 | -0.0379 | -12.5635
-1.5 | 0.0084 | 0.00432 | -0.0392 | 1.9444
-1 | 0.0714 | 0.00432 | -0.0406 | 16.5278
-0.5 | 0.1347 | 0.00428 | -0.042 | 31.472
0 | 0.198 | 0.00429 | -0.0434 | 46.1538
0.5 | 0.2611 | 0.00433 | -0.0448 | 60.3002
1 | 0.3237 | 0.00437 | -0.0461 | 74.0732
1.5 | 0.387 | 0.00437 | -0.0475 | 88.5584
2 | 0.449 | 0.00445 | -0.0487 | 100.8989
2.5 | 0.5119 | 0.00449 | -0.05 | 114.0089
3 | 0.5737 | 0.0046 | -0.051 | 124.7174
3.5 | 0.6334 | 0.00477 | -0.0518 | 132.7883
4 | 0.6868 | 0.00526 | -0.0514 | 130.5703
4.5 | 0.7245 | 0.00637 | -0.0483 | 113.7363
5 | 0.7625 | 0.00724 | -0.0452 | 105.3177
5.5 | 0.7936 | 0.00809 | -0.0408 | 98.0964
6 | 0.8094 | 0.00881 | -0.0333 | 91.8729
6.5 | 0.8266 | 0.00984 | -0.0267 | 84.0041
7 | 0.8479 | 0.01094 | -0.0214 | 77.5046
7.5 | 0.8703 | 0.01218 | -0.0166 | 71.4532
8 | 0.8999 | 0.0133 | -0.0131 | 67.6617
8.5 | 0.9331 | 0.01434 | -0.0102 | 65.0697
9 | 0.966 | 0.01549 | -0.0075 | 62.3628
9.5 | 0.9991 | 0.0167 | -0.005 | 59.8263
10 | 1.0314 | 0.018 | -0.0025 | 57.3
10.5 | 1.0639 | 0.01938 | -0.0002 | 54.8968
11 | 1.0942 | 0.02093 | 0.0021 | 52.279
11.5 | 1.125 | 0.02256 | 0.0043 | 49.867
12 | 1.1568 | 0.0242 | 0.0062 | 47.8017
12.5 | 1.1869 | 0.02602 | 0.0081 | 45.6149
13 | 1.2143 | 0.02808 | 0.0101 | 43.2443
13.5 | 1.2402 | 0.03032 | 0.012 | 40.9037
14 | 1.2673 | 0.03257 | 0.0136 | 38.91
14.5 | 1.2956 | 0.03482 | 0.0151 | 37.2085
15 | 1.3216 | 0.03732 | 0.0164 | 35.4126
15.5 | 1.3452 | 0.04011 | 0.0177 | 33.5378
16 | 1.3691 | 0.04294 | 0.0189 | 31.884
16.5 | 1.3901 | 0.04608 | 0.0199 | 30.1671
17.5 | 1.4328 | 0.05344 | 0.0198 | 26.8114
18 | 1.4495 | 0.05734 | 0.0203 | 25.279
18.5 | 1.4675 | 0.06126 | 0.0205 | 23.9553
19 | 1.4815 | 0.06565 | 0.0206 | 22.5666
19.5 | 1.4926 | 0.07054 | 0.0202 | 21.1596
20 | 1.5014 | 0.07585 | 0.0195 | 19.7943

## 87. Re 6M Mach 0.50 (1)
BIGFOIL.COM POLAR EXPORT
NACA65-220 a=0.8
NACA65-220 a=0.8 |  |  |  | Cl Max: | 1.294 | at alpha= | 19.5 | deg
JavaFoil+Calcfoil stall+Eppler ext transition |  |  |  | L/D Max: | 124.608 | at alpha= | 4 | deg
Re: | 6000000 |  |  | Cd Min: | 0.00535 | at alpha= | -2.5 | deg
Mach: | 0.5 |  |  | Cl=0 at alpha= | -1.6096 | deg
|  |  |  | @ Cl=0.1, Cd= | 0.0054
|  |  |  | @ Cl=0.4, Cd= | 0.0055247
|  |  |  | @ Cl=0.6, Cd= | 0.0058503
alpha (deg) | Cl | Cd | Cm | Cl/Cd
-20 | -1.047 | 0.15718 | 0.003 | -6.663
-19.5 | -1.019 | 0.15048 | 0.002 | -6.774
-19 | -1.002 | 0.14281 | 0.002 | -7.016
-18.5 | -0.968 | 0.1406 | 0.001 | -6.886
-18 | -0.934 | 0.13755 | 0 | -6.793
-17.5 | -0.906 | 0.13336 | -0.001 | -6.792
-17 | -0.883 | 0.13066 | -0.001 | -6.76
-16.5 | -0.85 | 0.12733 | -0.002 | -6.674
-16 | -0.82 | 0.12137 | -0.002 | -6.756
-15.5 | -0.792 | 0.11717 | -0.003 | -6.758
-15 | -0.767 | 0.11424 | -0.004 | -6.71
-14.5 | -0.735 | 0.10936 | -0.004 | -6.717
-14 | -0.706 | 0.105 | -0.005 | -6.726
-13.5 | -0.68 | 0.09182 | -0.006 | -7.403
-13 | -0.65 | 0.09789 | -0.006 | -6.644
-12.5 | -0.622 | 0.08758 | -0.007 | -7.106
-12 | -0.598 | 0.07836 | -0.008 | -7.63
-11.5 | -0.66 | 0.02519 | -0.014 | -26.21
-11 | -0.629 | 0.02321 | -0.016 | -27.12
-10.5 | -0.51 | 0.06889 | -0.01 | -7.408
-10 | -0.565 | 0.02126 | -0.018 | -26.561
-9.5 | -0.848 | 0.01894 | -0.02 | -44.773
-9 | -0.864 | 0.0172 | -0.021 | -50.237
-8.5 | -0.847 | 0.01588 | -0.022 | -53.349
-8 | -0.813 | 0.01471 | -0.023 | -55.277
-7.5 | -0.769 | 0.01377 | -0.025 | -55.83
-7 | -0.718 | 0.01288 | -0.026 | -55.715
-6.5 | -0.661 | 0.01219 | -0.027 | -54.25
-6 | -0.601 | 0.01154 | -0.029 | -52.069
-5.5 | -0.538 | 0.01093 | -0.03 | -49.199
-5 | -0.472 | 0.01038 | -0.032 | -45.504
-4.5 | -0.409 | 0.0076 | -0.033 | -53.807
-4 | -0.342 | 0.0065 | -0.035 | -52.578
-3.5 | -0.273 | 0.00556 | -0.036 | -49.103
-3 | -0.201 | 0.00547 | -0.038 | -36.827
-2.5 | -0.13 | 0.00535 | -0.039 | -24.215
-2 | -0.057 | 0.00541 | -0.04 | -10.535
-1.5 | 0.016 | 0.00537 | -0.042 | 2.923
-1 | 0.088 | 0.0054 | -0.043 | 16.354
-0.5 | 0.161 | 0.0054 | -0.044 | 29.82
0 | 0.234 | 0.00547 | -0.046 | 42.743
0.5 | 0.306 | 0.00551 | -0.047 | 55.59
1 | 0.377 | 0.00548 | -0.048 | 68.784
1.5 | 0.449 | 0.00562 | -0.049 | 79.845
2 | 0.52 | 0.00574 | -0.05 | 90.549
2.5 | 0.591 | 0.00583 | -0.052 | 101.332
3 | 0.662 | 0.00599 | -0.053 | 110.619
3.5 | 0.733 | 0.00619 | -0.054 | 118.318
4 | 0.797 | 0.0064 | -0.055 | 124.608
4.5 | 0.861 | 0.00759 | -0.056 | 113.445
5 | 0.924 | 0.00858 | -0.057 | 107.687
5.5 | 0.984 | 0.01037 | -0.058 | 94.843
6 | 1.039 | 0.01414 | -0.059 | 73.47
6.5 | 1.095 | 0.01499 | -0.06 | 73.057
7 | 1.147 | 0.01594 | -0.061 | 71.945
7.5 | 1.193 | 0.01697 | -0.062 | 70.299
8 | 1.231 | 0.01811 | -0.064 | 67.945
8.5 | 1.257 | 0.01932 | -0.065 | 65.064
9 | 1.265 | 0.02063 | -0.066 | 61.345
9.5 | 1.237 | 0.02244 | -0.067 | 55.123
10 | 1.079 | 0.0248 | -0.067 | 43.521
10.5 | 0.815 | 0.02664 | -0.068 | 30.591
11 | 0.843 | 0.02994 | -0.069 | 28.166
11.5 | 0.744 | 0.08524 | -0.035 | 8.731
12 | 0.907 | 0.03212 | -0.071 | 28.227
12.5 | 0.934 | 0.03567 | -0.071 | 26.171
13 | 0.84 | 0.09054 | -0.048 | 9.279
13.5 | 0.856 | 0.10128 | -0.04 | 8.455
14 | 0.884 | 0.105 | -0.04 | 8.417
14.5 | 0.921 | 0.10859 | -0.049 | 8.483
15 | 0.961 | 0.10936 | -0.055 | 8.788
15.5 | 0.972 | 0.11681 | -0.047 | 8.319
16 | 1.039 | 0.10234 | -0.062 | 10.15
16.5 | 1.04 | 0.12746 | -0.055 | 8.162
17 | 1.057 | 0.13116 | -0.051 | 8.058
17.5 | 1.124 | 0.11534 | -0.065 | 9.742
18 | 1.165 | 0.11502 | -0.068 | 10.125
18.5 | 1.139 | 0.1432 | -0.053 | 7.955
19 | 1.186 | 0.14042 | -0.061 | 8.445
19.5 | 1.294 | 0.09945 | -0.077 | 13.009
20 | 1.274 | 0.13568 | -0.07 | 9.387

## 88. Re 6M Mach 0.50 (2)
BIGFOIL.COM POLAR EXPORT
NACA65-220 a=0.8
NACA65-220 a=0.8 |  |  |  | Cl Max: | 1.1828 | at alpha= | 14 | deg
XFOIL ncrit=9 |  |  |  | L/D Max: | 144.365 | at alpha= | 3.5 | deg
Re: | 6000000 |  |  | Cd Min: | 0.17264 | at alpha= | 19 | deg
Mach: | 0.5 |  |  | Cl=0 at alpha= | -1.5514 | deg
|  |  |  | @ Cl=0.1, Cd= | 0.0045366
|  |  |  | @ Cl=0.4, Cd= | 0.0046286
|  |  |  | @ Cl=0.6, Cd= | 0.0047967
alpha (deg) | Cl | Cd | Cm | Cl/Cd
-17.5 | -0.6409 | 0.1428 | -0.0536 | -4.4881
-17 | -0.6633 | 0.12933 | -0.0626 | -5.1287
-16.5 | -0.687 | 0.11608 | -0.0715 | -5.9183
-16 | -0.7104 | 0.10323 | -0.0801 | -6.8817
-15.5 | -0.737 | 0.09052 | -0.0887 | -8.1418
-15 | -0.7676 | 0.07831 | -0.0964 | -9.8021
-14.5 | -0.7967 | 0.06733 | -0.1024 | -11.8328
-14 | -0.8217 | 0.05785 | -0.1062 | -14.204
-13.5 | -0.8393 | 0.04998 | -0.1078 | -16.7927
-13 | -0.8531 | 0.04321 | -0.1075 | -19.7431
-12.5 | -0.8594 | 0.03759 | -0.1058 | -22.8625
-12 | -0.8585 | 0.03289 | -0.103 | -26.1022
-11.5 | -0.8474 | 0.0291 | -0.0997 | -29.1203
-11 | -0.8281 | 0.026 | -0.0962 | -31.85
-10.5 | -0.8022 | 0.02342 | -0.0927 | -34.2528
-10 | -0.7754 | 0.02111 | -0.0889 | -36.7314
-9.5 | -0.746 | 0.01905 | -0.085 | -39.1601
-8.5 | -0.6742 | 0.01581 | -0.0778 | -42.6439
-8 | -0.6355 | 0.01443 | -0.0744 | -44.0402
-7.5 | -0.5962 | 0.01312 | -0.071 | -45.4421
-7 | -0.5556 | 0.01193 | -0.0677 | -46.5717
-6.5 | -0.5142 | 0.0109 | -0.0644 | -47.1743
-6 | -0.4746 | 0.00996 | -0.0606 | -47.6506
-5.5 | -0.4423 | 0.00925 | -0.055 | -47.8162
-5 | -0.3994 | 0.00878 | -0.0509 | -45.4897
-4.5 | -0.354 | 0.00809 | -0.0475 | -43.7577
-3.5 | -0.2533 | 0.00636 | -0.0429 | -39.827
-3 | -0.2002 | 0.00533 | -0.0413 | -37.561
-2.5 | -0.1374 | 0.00472 | -0.0413 | -29.1102
-2 | -0.0654 | 0.00458 | -0.0426 | -14.2795
-1.5 | 0.0075 | 0.00454 | -0.0441 | 1.652
-1 | 0.0799 | 0.00452 | -0.0455 | 17.677
-0.5 | 0.1525 | 0.00458 | -0.047 | 33.2969
0 | 0.225 | 0.00457 | -0.0486 | 49.2341
0.5 | 0.2979 | 0.00457 | -0.0502 | 65.186
1 | 0.3705 | 0.0046 | -0.0517 | 80.5435
1.5 | 0.4427 | 0.00467 | -0.053 | 94.7966
2 | 0.5148 | 0.00473 | -0.0543 | 108.8372
2.5 | 0.5868 | 0.00478 | -0.0555 | 122.7615
3 | 0.6581 | 0.00487 | -0.0564 | 135.1335
3.5 | 0.7276 | 0.00504 | -0.0568 | 144.3651
4 | 0.7879 | 0.00547 | -0.0556 | 144.0402
4.5 | 0.8032 | 0.00677 | -0.0466 | 118.6411
5 | 0.7926 | 0.00807 | -0.0331 | 98.2156
5.5 | 0.7938 | 0.00981 | -0.0231 | 80.9174
6 | 0.7982 | 0.01189 | -0.0147 | 67.132
6.5 | 0.8017 | 0.01435 | -0.007 | 55.8676
7 | 0.8129 | 0.01682 | -0.0009 | 48.3294
7.5 | 0.8282 | 0.01936 | 0.0043 | 42.7789
8 | 0.8594 | 0.02137 | 0.0077 | 40.2153
8.5 | 0.8943 | 0.02331 | 0.0107 | 38.3655
9 | 0.9296 | 0.02536 | 0.0136 | 36.6562
9.5 | 0.9648 | 0.0275 | 0.0164 | 35.0836
10 | 1.0005 | 0.02974 | 0.0191 | 33.6416
10.5 | 1.033 | 0.03229 | 0.0218 | 31.9913
11 | 1.065 | 0.035 | 0.0244 | 30.4286
11.5 | 1.0964 | 0.03792 | 0.027 | 28.9135
12 | 1.1239 | 0.04122 | 0.0295 | 27.2659
12.5 | 1.15 | 0.04482 | 0.0318 | 25.6582
13 | 1.167 | 0.04926 | 0.034 | 23.6906
13.5 | 1.1796 | 0.05431 | 0.0358 | 21.7198
14 | 1.1828 | 0.06042 | 0.0369 | 19.5763
14.5 | 1.1775 | 0.06764 | 0.0371 | 17.4083
15 | 1.1618 | 0.07634 | 0.036 | 15.2188
15.5 | 1.1404 | 0.08626 | 0.0332 | 13.2205
16 | 1.1155 | 0.09736 | 0.0287 | 11.4575
16.5 | 1.0915 | 0.10914 | 0.0227 | 10.0009
17 | 1.0667 | 0.12165 | 0.0155 | 8.7686
17.5 | 1.0439 | 0.1345 | 0.0073 | 7.7613
18 | 1.025 | 0.14719 | -0.0011 | 6.9638
18.5 | 1.0076 | 0.16004 | -0.0098 | 6.2959
19 | 0.9937 | 0.17264 | -0.0184 | 5.7559

## 89. Re 7M Mach 0.00 (1)
BIGFOIL.COM POLAR EXPORT
NACA65-220 a=0.8
NACA65-220 a=0.8 |  |  |  | Cl Max: | 1.557 | at alpha= | 15.5 | deg
JavaFoil+Calcfoil stall+Eppler ext transition |  |  |  | L/D Max: | 124.19 | at alpha= | 4 | deg
Re: | 7000000 |  |  | Cd Min: | 0.00489 | at alpha= | -2 | deg
Mach: | 0 |  |  | Cl=0 at alpha= | -1.6111 | deg
|  |  |  | @ Cl=0.1, Cd= | 0.0049148
|  |  |  | @ Cl=0.4, Cd= | 0.0051329
|  |  |  | @ Cl=0.6, Cd= | 0.0054333
alpha (deg) | Cl | Cd | Cm | Cl/Cd
-20 | -1.248 | 0.04941 | 0.004 | -25.263
-19.5 | -1.264 | 0.04497 | 0.003 | -28.119
-19 | -1.278 | 0.04109 | 0.002 | -31.106
-18.5 | -1.288 | 0.03838 | 0.001 | -33.547
-18 | -1.295 | 0.03558 | 0 | -36.4
-17.5 | -1.301 | 0.03254 | -0.001 | -39.98
-17 | -1.303 | 0.02971 | -0.002 | -43.865
-16.5 | -1.301 | 0.02777 | -0.003 | -46.861
-16 | -1.296 | 0.02598 | -0.004 | -49.876
-15.5 | -1.287 | 0.0242 | -0.005 | -53.172
-15 | -1.271 | 0.02275 | -0.006 | -55.884
-14.5 | -1.252 | 0.02163 | -0.007 | -57.897
-14 | -1.231 | 0.02018 | -0.008 | -60.991
-13.5 | -1.206 | 0.01895 | -0.009 | -63.638
-13 | -1.178 | 0.01791 | -0.01 | -65.789
-12.5 | -1.147 | 0.01687 | -0.011 | -68.012
-12 | -1.114 | 0.01594 | -0.012 | -69.898
-11.5 | -1.078 | 0.01508 | -0.013 | -71.466
-11 | -1.039 | 0.01426 | -0.014 | -72.868
-10.5 | -0.998 | 0.0134 | -0.015 | -74.493
-10 | -0.955 | 0.0127 | -0.016 | -75.146
-9.5 | -0.909 | 0.01203 | -0.017 | -75.573
-9 | -0.861 | 0.01146 | -0.019 | -75.153
-8.5 | -0.811 | 0.01092 | -0.02 | -74.24
-8 | -0.759 | 0.01046 | -0.021 | -72.603
-7.5 | -0.706 | 0.01005 | -0.022 | -70.229
-7 | -0.651 | 0.00966 | -0.023 | -67.408
-6.5 | -0.595 | 0.00927 | -0.024 | -64.162
-6 | -0.537 | 0.00896 | -0.025 | -59.969
-5.5 | -0.479 | 0.00864 | -0.027 | -55.4
-5 | -0.422 | 0.00724 | -0.028 | -58.313
-4.5 | -0.361 | 0.00644 | -0.029 | -56.076
-4 | -0.299 | 0.00579 | -0.03 | -51.711
-3.5 | -0.237 | 0.00505 | -0.032 | -46.919
-3 | -0.175 | 0.00497 | -0.033 | -35.15
-2.5 | -0.112 | 0.00496 | -0.034 | -22.653
-2 | -0.049 | 0.00489 | -0.035 | -10.08
-1.5 | 0.014 | 0.00492 | -0.036 | 2.764
-1 | 0.077 | 0.0049 | -0.037 | 15.602
-0.5 | 0.139 | 0.00494 | -0.038 | 28.21
0 | 0.202 | 0.00492 | -0.04 | 41.144
0.5 | 0.265 | 0.00497 | -0.041 | 53.421
1 | 0.328 | 0.00508 | -0.042 | 64.668
1.5 | 0.391 | 0.00512 | -0.043 | 76.416
2 | 0.454 | 0.00521 | -0.044 | 87.12
2.5 | 0.517 | 0.00525 | -0.045 | 98.445
3 | 0.579 | 0.00537 | -0.046 | 107.838
3.5 | 0.642 | 0.00556 | -0.047 | 115.51
4 | 0.701 | 0.00565 | -0.049 | 124.19
4.5 | 0.756 | 0.00657 | -0.049 | 115.037
5 | 0.814 | 0.00712 | -0.05 | 114.364
5.5 | 0.87 | 0.00805 | -0.051 | 108.008
6 | 0.925 | 0.00895 | -0.052 | 103.347
6.5 | 0.977 | 0.01121 | -0.053 | 87.173
7 | 1.031 | 0.01167 | -0.054 | 88.381
7.5 | 1.084 | 0.01219 | -0.055 | 88.948
8 | 1.135 | 0.01278 | -0.056 | 88.815
8.5 | 1.185 | 0.01333 | -0.057 | 88.862
9 | 1.233 | 0.01392 | -0.058 | 88.514
9.5 | 1.278 | 0.01455 | -0.059 | 87.802
10 | 1.319 | 0.01523 | -0.06 | 86.613
10.5 | 1.358 | 0.01593 | -0.06 | 85.272
11 | 1.394 | 0.01668 | -0.061 | 83.547
11.5 | 1.426 | 0.01751 | -0.062 | 81.442
12 | 1.456 | 0.01826 | -0.063 | 79.722
12.5 | 1.481 | 0.0192 | -0.064 | 77.144
13 | 1.503 | 0.02013 | -0.065 | 74.696
13.5 | 1.522 | 0.02127 | -0.066 | 71.547
14 | 1.536 | 0.02239 | -0.066 | 68.624
14.5 | 1.547 | 0.02354 | -0.067 | 65.729
15 | 1.554 | 0.02497 | -0.068 | 62.239
15.5 | 1.557 | 0.02647 | -0.069 | 58.817
16 | 1.556 | 0.02815 | -0.069 | 55.287
16.5 | 1.553 | 0.02973 | -0.07 | 52.238
17 | 1.541 | 0.03172 | -0.071 | 48.586
17.5 | 1.526 | 0.0342 | -0.071 | 44.614
18 | 1.507 | 0.0367 | -0.072 | 41.055
18.5 | 1.486 | 0.03887 | -0.072 | 38.238
19 | 1.462 | 0.0418 | -0.073 | 34.966
19.5 | 1.435 | 0.04469 | -0.073 | 32.122
20 | 1.407 | 0.04784 | -0.074 | 29.418

## 90. Re 7M Mach 0.00 (2)
BIGFOIL.COM POLAR EXPORT
NACA65-220 a=0.8
NACA65-220 a=0.8 |  |  |  | Cl Max: | 1.5622 | at alpha= | 20 | deg
XFOIL ncrit=9 |  |  |  | L/D Max: | 128.917 | at alpha= | 3.5 | deg
Re: | 7000000 |  |  | Cd Min: | 0.05676 | at alpha= | 20 | deg
Mach: | 0 |  |  | Cl=0 at alpha= | -1.574 | deg
|  |  |  | @ Cl=0.1, Cd= | 0.00411
|  |  |  | @ Cl=0.4, Cd= | 0.004213
|  |  |  | @ Cl=0.6, Cd= | 0.0046696
alpha (deg) | Cl | Cd | Cm | Cl/Cd
-20 | -1.427 | 0.04389 | -0.0627 | -32.5131
-19.5 | -1.3651 | 0.03994 | -0.0725 | -34.1788
-19 | -1.3548 | 0.03703 | -0.071 | -36.5866
-18.5 | -1.3374 | 0.03439 | -0.0702 | -38.8892
-18 | -1.3175 | 0.03192 | -0.0695 | -41.2751
-17.5 | -1.2956 | 0.02969 | -0.0687 | -43.6376
-17 | -1.2722 | 0.02763 | -0.0677 | -46.0442
-16.5 | -1.2474 | 0.02576 | -0.0666 | -48.4239
-16 | -1.2214 | 0.02405 | -0.0654 | -50.7859
-15.5 | -1.1939 | 0.02251 | -0.0641 | -53.0386
-15 | -1.1658 | 0.02106 | -0.0627 | -55.3561
-14.5 | -1.1378 | 0.01965 | -0.0611 | -57.9033
-14 | -1.1096 | 0.01829 | -0.0594 | -60.667
-13.5 | -1.0828 | 0.0169 | -0.0573 | -64.071
-13 | -1.053 | 0.01573 | -0.0554 | -66.9421
-12.5 | -1.0219 | 0.01465 | -0.0534 | -69.7543
-12 | -0.9892 | 0.01369 | -0.0515 | -72.2571
-11.5 | -0.956 | 0.01283 | -0.0494 | -74.5129
-11 | -0.9219 | 0.01205 | -0.0473 | -76.5062
-10.5 | -0.8882 | 0.01137 | -0.0448 | -78.1179
-10 | -0.8603 | 0.01065 | -0.0411 | -80.7793
-9.5 | -0.8329 | 0.0102 | -0.0367 | -81.6569
-9 | -0.7895 | 0.00983 | -0.0352 | -80.3154
-8.5 | -0.742 | 0.00949 | -0.0344 | -78.1876
-7.5 | -0.6427 | 0.00882 | -0.0334 | -72.8685
-7 | -0.5901 | 0.00856 | -0.0335 | -68.9369
-6.5 | -0.5374 | 0.00825 | -0.0335 | -65.1394
-6 | -0.4835 | 0.00796 | -0.0338 | -60.7412
-5.5 | -0.4298 | 0.00765 | -0.034 | -56.183
-5 | -0.3773 | 0.00723 | -0.0341 | -52.1853
-4.5 | -0.3243 | 0.00674 | -0.0342 | -48.1157
-4 | -0.2708 | 0.00626 | -0.0345 | -43.2588
-3.5 | -0.2177 | 0.0057 | -0.0347 | -38.193
-3 | -0.1634 | 0.00513 | -0.0352 | -31.8519
-2.5 | -0.11 | 0.0044 | -0.0356 | -25
-2 | -0.0512 | 0.00419 | -0.0367 | -12.2196
-1.5 | 0.0089 | 0.00415 | -0.038 | 2.1446
-1 | 0.0694 | 0.00412 | -0.0393 | 16.8447
-0.5 | 0.1304 | 0.0041 | -0.0407 | 31.8049
0 | 0.191 | 0.00408 | -0.042 | 46.8137
0.5 | 0.2515 | 0.00413 | -0.0434 | 60.8959
1 | 0.3122 | 0.00416 | -0.0447 | 75.0481
1.5 | 0.3724 | 0.00419 | -0.046 | 88.8783
2 | 0.4325 | 0.00424 | -0.0472 | 102.0047
2.5 | 0.4922 | 0.00432 | -0.0484 | 113.9352
3 | 0.552 | 0.0044 | -0.0496 | 125.4545
3.5 | 0.6072 | 0.00471 | -0.0501 | 128.9172
4 | 0.6525 | 0.00555 | -0.0488 | 117.5676
4.5 | 0.695 | 0.00642 | -0.0471 | 108.2555
5 | 0.7388 | 0.00711 | -0.0455 | 103.91
5.5 | 0.778 | 0.00782 | -0.0431 | 99.4885
6 | 0.8147 | 0.00847 | -0.0402 | 96.1865
6.5 | 0.8379 | 0.00905 | -0.0345 | 92.5856
7 | 0.8618 | 0.00978 | -0.0294 | 88.1186
7.5 | 0.8863 | 0.01065 | -0.0248 | 83.2207
8 | 0.9181 | 0.01142 | -0.0216 | 80.394
8.5 | 0.9518 | 0.01217 | -0.019 | 78.2087
9 | 0.985 | 0.013 | -0.0164 | 75.7692
9.5 | 1.0186 | 0.01389 | -0.014 | 73.3333
10 | 1.0513 | 0.01484 | -0.0117 | 70.8423
10.5 | 1.0847 | 0.01585 | -0.0096 | 68.4353
11 | 1.1155 | 0.01699 | -0.0074 | 65.6563
11.5 | 1.1454 | 0.01826 | -0.0052 | 62.7273
12 | 1.1764 | 0.01952 | -0.0033 | 60.2664
12.5 | 1.2067 | 0.02089 | -0.0015 | 57.7645
13 | 1.2349 | 0.02243 | 0.0003 | 55.0557
13.5 | 1.2624 | 0.0241 | 0.0021 | 52.3817
14 | 1.2888 | 0.02588 | 0.0038 | 49.7991
15 | 1.343 | 0.02957 | 0.0065 | 45.4177
15.5 | 1.3686 | 0.03161 | 0.0077 | 43.2964
16 | 1.3947 | 0.03366 | 0.0088 | 41.4349
16.5 | 1.4165 | 0.03609 | 0.0099 | 39.2491
17 | 1.4374 | 0.03862 | 0.011 | 37.2191
17.5 | 1.472 | 0.04147 | 0.0087 | 35.4955
18 | 1.491 | 0.04402 | 0.01 | 33.871
18.5 | 1.5098 | 0.04703 | 0.0105 | 32.1029
19 | 1.5287 | 0.05009 | 0.0109 | 30.5191
19.5 | 1.5466 | 0.05324 | 0.0113 | 29.0496
20 | 1.5622 | 0.05676 | 0.0113 | 27.5229

## 91. Re 7M Mach 0.10 (1)
BIGFOIL.COM POLAR EXPORT
NACA65-220 a=0.8
NACA65-220 a=0.8 |  |  |  | Cl Max: | 1.54 | at alpha= | 15 | deg
JavaFoil+Calcfoil stall+Eppler ext transition |  |  |  | L/D Max: | 122.988 | at alpha= | 4 | deg
Re: | 7000000 |  |  | Cd Min: | 0.0049 | at alpha= | -1.5 | deg
Mach: | 0.1 |  |  | Cl=0 at alpha= | -1.6094 | deg
|  |  |  | @ Cl=0.1, Cd= | 0.0049163
|  |  |  | @ Cl=0.4, Cd= | 0.0051011
|  |  |  | @ Cl=0.6, Cd= | 0.0054329
alpha (deg) | Cl | Cd | Cm | Cl/Cd
-20 | -1.2 | 0.05362 | 0.004 | -22.388
-19.5 | -1.223 | 0.04772 | 0.003 | -25.62
-19 | -1.24 | 0.04359 | 0.002 | -28.448
-18.5 | -1.256 | 0.03964 | 0.001 | -31.673
-18 | -1.267 | 0.03664 | 0 | -34.584
-17.5 | -1.276 | 0.03365 | -0.001 | -37.916
-17 | -1.282 | 0.03077 | -0.002 | -41.66
-16.5 | -1.283 | 0.02852 | -0.003 | -44.995
-16 | -1.28 | 0.02701 | -0.004 | -47.398
-15.5 | -1.274 | 0.02499 | -0.005 | -50.998
-15 | -1.262 | 0.02323 | -0.006 | -54.3
-14.5 | -1.244 | 0.02207 | -0.007 | -56.38
-14 | -1.225 | 0.02076 | -0.008 | -58.997
-13.5 | -1.202 | 0.01927 | -0.009 | -62.376
-13 | -1.176 | 0.01819 | -0.01 | -64.613
-12.5 | -1.146 | 0.01711 | -0.011 | -66.964
-12 | -1.113 | 0.01619 | -0.012 | -68.795
-11.5 | -1.078 | 0.0153 | -0.013 | -70.449
-11 | -1.041 | 0.01436 | -0.014 | -72.48
-10.5 | -1 | 0.01363 | -0.015 | -73.354
-10 | -0.957 | 0.01287 | -0.016 | -74.345
-9.5 | -0.911 | 0.01216 | -0.017 | -74.905
-9 | -0.863 | 0.01157 | -0.019 | -74.637
-8.5 | -0.813 | 0.01102 | -0.02 | -73.808
-8 | -0.762 | 0.01058 | -0.021 | -72.002
-7.5 | -0.708 | 0.01017 | -0.022 | -69.669
-7 | -0.653 | 0.00975 | -0.023 | -67.031
-6.5 | -0.597 | 0.00935 | -0.024 | -63.85
-6 | -0.54 | 0.00902 | -0.026 | -59.825
-5.5 | -0.481 | 0.0087 | -0.027 | -55.249
-5 | -0.425 | 0.00724 | -0.028 | -58.644
-4.5 | -0.363 | 0.00643 | -0.029 | -56.435
-4 | -0.301 | 0.00582 | -0.031 | -51.637
-3.5 | -0.238 | 0.00507 | -0.032 | -46.951
-3 | -0.175 | 0.00502 | -0.033 | -34.982
-2.5 | -0.113 | 0.00496 | -0.034 | -22.733
-2 | -0.05 | 0.00491 | -0.035 | -10.096
-1.5 | 0.014 | 0.0049 | -0.036 | 2.789
-1 | 0.077 | 0.00492 | -0.037 | 15.614
-0.5 | 0.14 | 0.00491 | -0.039 | 28.513
0 | 0.203 | 0.00494 | -0.04 | 41.169
0.5 | 0.267 | 0.00501 | -0.041 | 53.251
1 | 0.33 | 0.00506 | -0.042 | 65.242
1.5 | 0.393 | 0.00509 | -0.043 | 77.181
2 | 0.456 | 0.00519 | -0.044 | 87.952
2.5 | 0.519 | 0.00526 | -0.045 | 98.762
3 | 0.582 | 0.00539 | -0.047 | 108.097
3.5 | 0.645 | 0.00554 | -0.048 | 116.479
4 | 0.705 | 0.00573 | -0.049 | 122.988
4.5 | 0.76 | 0.00659 | -0.05 | 115.206
5 | 0.818 | 0.0072 | -0.05 | 113.591
5.5 | 0.874 | 0.00815 | -0.051 | 107.218
6 | 0.929 | 0.00902 | -0.052 | 103.011
6.5 | 0.982 | 0.01129 | -0.053 | 86.937
7 | 1.036 | 0.01178 | -0.054 | 87.928
7.5 | 1.088 | 0.0123 | -0.055 | 88.468
8 | 1.14 | 0.01291 | -0.056 | 88.239
8.5 | 1.189 | 0.01345 | -0.057 | 88.399
9 | 1.237 | 0.01406 | -0.058 | 87.965
9.5 | 1.281 | 0.01472 | -0.059 | 87.02
10 | 1.323 | 0.01542 | -0.06 | 85.748
10.5 | 1.361 | 0.01613 | -0.061 | 84.341
11 | 1.396 | 0.01687 | -0.062 | 82.71
11.5 | 1.427 | 0.01774 | -0.063 | 80.449
12 | 1.455 | 0.01853 | -0.063 | 78.531
12.5 | 1.479 | 0.01951 | -0.064 | 75.833
13 | 1.5 | 0.02047 | -0.065 | 73.28
13.5 | 1.516 | 0.02166 | -0.066 | 69.977
14 | 1.528 | 0.02279 | -0.067 | 67.056
14.5 | 1.536 | 0.02408 | -0.067 | 63.815
15 | 1.54 | 0.0255 | -0.068 | 60.405
15.5 | 1.54 | 0.02702 | -0.069 | 57.001
16 | 1.536 | 0.02882 | -0.07 | 53.303
16.5 | 1.529 | 0.03083 | -0.07 | 49.576
17 | 1.513 | 0.03312 | -0.071 | 45.678
17.5 | 1.493 | 0.03549 | -0.071 | 42.059
18 | 1.47 | 0.03794 | -0.072 | 38.739
18.5 | 1.444 | 0.04072 | -0.072 | 35.451
19 | 1.415 | 0.04344 | -0.073 | 32.576
19.5 | 1.384 | 0.04664 | -0.073 | 29.677
20 | 1.349 | 0.05097 | -0.074 | 26.475

## 92. Re 7M Mach 0.10 (2)
BIGFOIL.COM POLAR EXPORT
NACA65-220 a=0.8
NACA65-220 a=0.8 |  |  |  | Cl Max: | 1.557 | at alpha= | 20 | deg
XFOIL ncrit=9 |  |  |  | L/D Max: | 129.47 | at alpha= | 3.5 | deg
Re: | 7000000 |  |  | Cd Min: | 0.05918 | at alpha= | 20 | deg
Mach: | 0.1 |  |  | Cl=0 at alpha= | -1.5736 | deg
|  |  |  | @ Cl=0.1, Cd= | 0.0041151
|  |  |  | @ Cl=0.4, Cd= | 0.0042167
|  |  |  | @ Cl=0.6, Cd= | 0.0046581
alpha (deg) | Cl | Cd | Cm | Cl/Cd
-20 | -1.4212 | 0.04599 | -0.065 | -30.9024
-19.5 | -1.3611 | 0.04182 | -0.0746 | -32.5466
-19 | -1.3479 | 0.03894 | -0.0734 | -34.6148
-18.5 | -1.3335 | 0.03594 | -0.0726 | -37.1035
-18 | -1.3157 | 0.03319 | -0.0718 | -39.6415
-17.5 | -1.2936 | 0.03087 | -0.071 | -41.9048
-17 | -1.2697 | 0.02876 | -0.07 | -44.1481
-16.5 | -1.245 | 0.02678 | -0.0689 | -46.4899
-16 | -1.2202 | 0.0249 | -0.0676 | -49.004
-15.5 | -1.1934 | 0.02322 | -0.0662 | -51.3953
-15 | -1.1654 | 0.02171 | -0.0647 | -53.6803
-14.5 | -1.137 | 0.02027 | -0.0631 | -56.0927
-14 | -1.1064 | 0.01897 | -0.0616 | -58.3237
-13.5 | -1.0808 | 0.01746 | -0.0594 | -61.9015
-13 | -1.0517 | 0.0162 | -0.0574 | -64.9198
-12.5 | -1.021 | 0.01505 | -0.0553 | -67.8405
-12 | -0.9881 | 0.01405 | -0.0533 | -70.3274
-11.5 | -0.9547 | 0.01314 | -0.0513 | -72.656
-11 | -0.9203 | 0.01231 | -0.0491 | -74.7604
-10.5 | -0.8861 | 0.01159 | -0.0468 | -76.4538
-10 | -0.8565 | 0.01083 | -0.0434 | -79.0859
-9.5 | -0.8289 | 0.01027 | -0.0391 | -80.7108
-9 | -0.7911 | 0.00991 | -0.0364 | -79.8285
-8.5 | -0.7442 | 0.00956 | -0.0353 | -77.8452
-8 | -0.6954 | 0.00923 | -0.0346 | -75.3413
-7.5 | -0.6452 | 0.00887 | -0.0341 | -72.7396
-7 | -0.5927 | 0.0086 | -0.0341 | -68.9186
-6.5 | -0.5398 | 0.00829 | -0.034 | -65.1146
-6 | -0.4856 | 0.00801 | -0.0342 | -60.6242
-5.5 | -0.4316 | 0.0077 | -0.0344 | -56.0519
-5 | -0.379 | 0.00726 | -0.0344 | -52.2039
-4.5 | -0.3257 | 0.00678 | -0.0346 | -48.0383
-4 | -0.272 | 0.00629 | -0.0348 | -43.2432
-3.5 | -0.2189 | 0.00573 | -0.035 | -38.2024
-3 | -0.1644 | 0.00514 | -0.0354 | -31.9844
-2.5 | -0.1108 | 0.0044 | -0.0358 | -25.1818
-2 | -0.0516 | 0.0042 | -0.0369 | -12.2857
-1.5 | 0.0089 | 0.00416 | -0.0382 | 2.1394
-1 | 0.0698 | 0.00412 | -0.0395 | 16.9417
-0.5 | 0.1312 | 0.00411 | -0.0409 | 31.9221
0 | 0.1922 | 0.00409 | -0.0423 | 46.9927
0.5 | 0.2531 | 0.00414 | -0.0436 | 61.1353
1 | 0.3142 | 0.00417 | -0.0449 | 75.3477
1.5 | 0.3747 | 0.0042 | -0.0462 | 89.2143
2 | 0.4352 | 0.00424 | -0.0475 | 102.6415
2.5 | 0.4953 | 0.00433 | -0.0487 | 114.388
3 | 0.5555 | 0.00441 | -0.0499 | 125.9637
3.5 | 0.6111 | 0.00472 | -0.0503 | 129.4703
4 | 0.6565 | 0.00556 | -0.049 | 118.0755
4.5 | 0.6986 | 0.00644 | -0.0471 | 108.4783
5 | 0.7421 | 0.00714 | -0.0454 | 103.9356
5.5 | 0.7805 | 0.00787 | -0.0428 | 99.1741
6 | 0.8161 | 0.00852 | -0.0395 | 95.7864
6.5 | 0.8359 | 0.00914 | -0.0332 | 91.4551
7 | 0.8599 | 0.00992 | -0.0281 | 86.6835
7.5 | 0.8843 | 0.01083 | -0.0235 | 81.6528
8 | 0.9167 | 0.01162 | -0.0204 | 78.8898
8.5 | 0.9507 | 0.0124 | -0.0178 | 76.6694
9 | 0.9841 | 0.01326 | -0.0152 | 74.2157
9.5 | 1.0173 | 0.0142 | -0.0127 | 71.6408
10 | 1.0502 | 0.01519 | -0.0104 | 69.1376
10.5 | 1.083 | 0.01627 | -0.0082 | 66.5642
11 | 1.1134 | 0.01749 | -0.0059 | 63.6592
11.5 | 1.1437 | 0.01879 | -0.0038 | 60.8675
12 | 1.1752 | 0.02008 | -0.0019 | 58.5259
12.5 | 1.2064 | 0.02146 | -0.0002 | 56.2162
13 | 1.2344 | 0.02309 | 0.0017 | 53.4604
13.5 | 1.2611 | 0.02487 | 0.0036 | 50.7077
14 | 1.2875 | 0.02673 | 0.0053 | 48.1669
14.5 | 1.3152 | 0.02858 | 0.0067 | 46.0182
15 | 1.3435 | 0.03043 | 0.0079 | 44.1505
15.5 | 1.3682 | 0.03263 | 0.0092 | 41.9307
16 | 1.3921 | 0.03493 | 0.0104 | 39.854
16.5 | 1.4142 | 0.03743 | 0.0115 | 37.7825
17 | 1.4366 | 0.03993 | 0.0126 | 35.978
17.5 | 1.4626 | 0.04288 | 0.0119 | 34.1091
18 | 1.488 | 0.04574 | 0.0116 | 32.5317
18.5 | 1.509 | 0.04863 | 0.0122 | 31.0302
19 | 1.5272 | 0.05184 | 0.0126 | 29.4599
19.5 | 1.5419 | 0.05547 | 0.0129 | 27.797
20 | 1.557 | 0.05918 | 0.0129 | 26.3096

## 93. Re 7M Mach 0.25 (1)
BIGFOIL.COM POLAR EXPORT
NACA65-220 a=0.8
NACA65-220 a=0.8 |  |  |  | Cl Max: | 1.461 | at alpha= | 13 | deg
JavaFoil+Calcfoil stall+Eppler ext transition |  |  |  | L/D Max: | 139.22 | at alpha= | 4 | deg
Re: | 7000000 |  |  | Cd Min: | 0.00494 | at alpha= | -1 | deg
Mach: | 0.25 |  |  | Cl=0 at alpha= | -1.6077 | deg
|  |  |  | @ Cl=0.1, Cd= | 0.0049497
|  |  |  | @ Cl=0.4, Cd= | 0.0051782
|  |  |  | @ Cl=0.6, Cd= | 0.0055052
alpha (deg) | Cl | Cd | Cm | Cl/Cd
-20 | -0.743 | 0.15542 | 0.003 | -4.78
-19.5 | -0.796 | 0.14043 | 0.002 | -5.666
-19 | -0.853 | 0.11948 | 0.002 | -7.137
-18.5 | -0.927 | 0.08561 | 0.001 | -10.829
-18 | -1.008 | 0.0553 | 0 | -18.232
-17.5 | -1.055 | 0.04659 | -0.001 | -22.647
-17 | -1.095 | 0.04012 | -0.002 | -27.297
-16.5 | -1.126 | 0.03597 | -0.003 | -31.309
-16 | -1.152 | 0.0319 | -0.004 | -36.121
-15.5 | -1.17 | 0.02909 | -0.005 | -40.222
-15 | -1.176 | 0.02712 | -0.006 | -43.354
-14.5 | -1.176 | 0.02525 | -0.007 | -46.579
-14 | -1.172 | 0.02334 | -0.008 | -50.217
-13.5 | -1.162 | 0.02169 | -0.009 | -53.579
-13 | -1.148 | 0.02007 | -0.01 | -57.18
-12.5 | -1.128 | 0.01873 | -0.011 | -60.229
-12 | -1.103 | 0.01765 | -0.012 | -62.497
-11.5 | -1.074 | 0.01668 | -0.013 | -64.408
-11 | -1.041 | 0.01564 | -0.014 | -66.569
-10.5 | -1.005 | 0.01474 | -0.016 | -68.187
-10 | -0.965 | 0.01379 | -0.017 | -69.994
-9.5 | -0.922 | 0.01299 | -0.018 | -70.985
-9 | -0.876 | 0.01232 | -0.019 | -71.112
-8.5 | -0.827 | 0.01172 | -0.02 | -70.594
-8 | -0.776 | 0.01113 | -0.021 | -69.685
-7.5 | -0.722 | 0.01067 | -0.023 | -67.679
-7 | -0.667 | 0.0102 | -0.024 | -65.378
-6.5 | -0.61 | 0.00974 | -0.025 | -62.613
-6 | -0.552 | 0.00936 | -0.026 | -58.913
-5.5 | -0.492 | 0.009 | -0.027 | -54.673
-5 | -0.431 | 0.00869 | -0.029 | -49.6
-4.5 | -0.373 | 0.00667 | -0.03 | -55.847
-4 | -0.309 | 0.006 | -0.031 | -51.476
-3.5 | -0.245 | 0.0051 | -0.033 | -47.99
-3 | -0.18 | 0.00508 | -0.034 | -35.463
-2.5 | -0.116 | 0.00503 | -0.035 | -23.027
-2 | -0.051 | 0.00499 | -0.036 | -10.202
-1.5 | 0.014 | 0.00498 | -0.037 | 2.819
-1 | 0.079 | 0.00494 | -0.038 | 16
-0.5 | 0.144 | 0.00497 | -0.04 | 28.954
0 | 0.209 | 0.00496 | -0.041 | 42.174
0.5 | 0.274 | 0.00505 | -0.042 | 54.28
1 | 0.339 | 0.00515 | -0.043 | 65.881
1.5 | 0.404 | 0.00518 | -0.044 | 77.983
2 | 0.469 | 0.00528 | -0.046 | 88.742
2.5 | 0.534 | 0.00536 | -0.047 | 99.569
3 | 0.598 | 0.0055 | -0.048 | 108.767
3.5 | 0.663 | 0.00567 | -0.049 | 116.899
4 | 0.721 | 0.00518 | -0.05 | 139.22
4.5 | 0.779 | 0.00682 | -0.051 | 114.086
5 | 0.837 | 0.00758 | -0.052 | 110.424
5.5 | 0.895 | 0.0085 | -0.053 | 105.212
6 | 0.951 | 0.00951 | -0.054 | 99.989
6.5 | 1.004 | 0.01182 | -0.054 | 84.951
7 | 1.059 | 0.01235 | -0.055 | 85.726
7.5 | 1.111 | 0.01303 | -0.056 | 85.276
8 | 1.162 | 0.01358 | -0.057 | 85.591
8.5 | 1.211 | 0.01426 | -0.058 | 84.953
9 | 1.257 | 0.01495 | -0.059 | 84.114
9.5 | 1.3 | 0.01566 | -0.06 | 82.987
10 | 1.337 | 0.01641 | -0.061 | 81.488
10.5 | 1.371 | 0.01729 | -0.062 | 79.277
11 | 1.399 | 0.0182 | -0.063 | 76.884
11.5 | 1.423 | 0.01911 | -0.064 | 74.475
12 | 1.442 | 0.02023 | -0.065 | 71.278
12.5 | 1.455 | 0.02131 | -0.066 | 68.275
13 | 1.461 | 0.02254 | -0.067 | 64.832
13.5 | 1.461 | 0.0239 | -0.067 | 61.144
14 | 1.455 | 0.02555 | -0.068 | 56.952
14.5 | 1.442 | 0.02749 | -0.069 | 52.447
15 | 1.422 | 0.0296 | -0.07 | 48.028
15.5 | 1.396 | 0.03174 | -0.07 | 43.987
16 | 1.364 | 0.03401 | -0.071 | 40.103
16.5 | 1.323 | 0.03739 | -0.071 | 35.387
17 | 1.271 | 0.04101 | -0.072 | 30.993
17.5 | 1.212 | 0.0448 | -0.072 | 27.061
18 | 1.144 | 0.05128 | -0.072 | 22.307

## 94. Re 7M Mach 0.25 (2)
BIGFOIL.COM POLAR EXPORT
NACA65-220 a=0.8
NACA65-220 a=0.8 |  |  |  | Cl Max: | 1.5236 | at alpha= | 20 | deg
XFOIL ncrit=9 |  |  |  | L/D Max: | 132.621 | at alpha= | 3.5 | deg
Re: | 7000000 |  |  | Cd Min: | 0.07335 | at alpha= | 20 | deg
Mach: | 0.25 |  |  | Cl=0 at alpha= | -1.5701 | deg
|  |  |  | @ Cl=0.1, Cd= | 0.0041544
|  |  |  | @ Cl=0.4, Cd= | 0.0042578
|  |  |  | @ Cl=0.6, Cd= | 0.0045889
alpha (deg) | Cl | Cd | Cm | Cl/Cd
-20 | -1.3564 | 0.06009 | -0.0775 | -22.5728
-19.5 | -1.3239 | 0.05404 | -0.0844 | -24.4985
-19 | -1.3111 | 0.05017 | -0.084 | -26.1331
-18.5 | -1.3006 | 0.04595 | -0.0839 | -28.3047
-18 | -1.2825 | 0.0425 | -0.0835 | -30.1765
-17.5 | -1.2692 | 0.03879 | -0.0829 | -32.7198
-17 | -1.2536 | 0.03548 | -0.0818 | -35.3326
-16.5 | -1.232 | 0.03274 | -0.0806 | -37.6298
-16 | -1.2088 | 0.03024 | -0.0792 | -39.9735
-15.5 | -1.1834 | 0.02799 | -0.0777 | -42.2794
-15 | -1.1561 | 0.02597 | -0.076 | -44.5168
-14.5 | -1.1288 | 0.02403 | -0.0742 | -46.9746
-13.5 | -1.07 | 0.02069 | -0.0703 | -51.7158
-13 | -1.0403 | 0.01915 | -0.0682 | -54.3238
-12.5 | -1.0128 | 0.01758 | -0.0656 | -57.6109
-12 | -0.9808 | 0.01626 | -0.0633 | -60.3198
-11.5 | -0.9476 | 0.01507 | -0.0609 | -62.8799
-11 | -0.9128 | 0.01399 | -0.0586 | -65.2466
-10.5 | -0.8775 | 0.01301 | -0.0562 | -67.4481
-10 | -0.8415 | 0.01211 | -0.0538 | -69.488
-9.5 | -0.8093 | 0.01121 | -0.0505 | -72.1945
-9 | -0.7761 | 0.01048 | -0.0471 | -74.0553
-8.5 | -0.7469 | 0.00996 | -0.0424 | -74.99
-8 | -0.7046 | 0.00959 | -0.0399 | -73.4724
-7.5 | -0.6562 | 0.0092 | -0.0385 | -71.3261
-7 | -0.6049 | 0.00887 | -0.0376 | -68.1962
-6.5 | -0.551 | 0.00855 | -0.0372 | -64.4444
-6 | -0.4964 | 0.00824 | -0.037 | -60.2427
-5 | -0.3874 | 0.00747 | -0.0366 | -51.8608
-4.5 | -0.3336 | 0.00697 | -0.0364 | -47.8623
-3.5 | -0.2253 | 0.00584 | -0.0363 | -38.5788
-3 | -0.1698 | 0.0052 | -0.0366 | -32.6538
-2.5 | -0.1151 | 0.00444 | -0.0368 | -25.9234
-2 | -0.054 | 0.00425 | -0.0379 | -12.7059
-1.5 | 0.0088 | 0.0042 | -0.0393 | 2.0952
-1 | 0.0721 | 0.00415 | -0.0407 | 17.3735
-0.5 | 0.1355 | 0.00416 | -0.0421 | 32.5721
0 | 0.1984 | 0.00415 | -0.0435 | 47.8072
0.5 | 0.2614 | 0.0042 | -0.0448 | 62.2381
1 | 0.325 | 0.00421 | -0.0463 | 77.1971
1.5 | 0.3877 | 0.00425 | -0.0476 | 91.2235
2 | 0.4504 | 0.00429 | -0.0489 | 104.9883
2.5 | 0.5124 | 0.00438 | -0.0501 | 116.9863
3 | 0.575 | 0.00445 | -0.0513 | 129.2135
3.5 | 0.6326 | 0.00477 | -0.0517 | 132.6205
4 | 0.6787 | 0.00559 | -0.0501 | 121.4132
4.5 | 0.7185 | 0.00655 | -0.0473 | 109.6947
5 | 0.7588 | 0.00731 | -0.0446 | 103.803
5.5 | 0.7912 | 0.00811 | -0.0404 | 97.5586
6 | 0.8065 | 0.00882 | -0.0328 | 91.4399
6.5 | 0.8282 | 0.00972 | -0.027 | 85.2058
7.5 | 0.8766 | 0.01188 | -0.0174 | 73.7879
8 | 0.9085 | 0.01289 | -0.0141 | 70.481
8.5 | 0.943 | 0.01387 | -0.0114 | 67.9885
9 | 0.9773 | 0.01491 | -0.0088 | 65.5466
9.5 | 1.0099 | 0.01612 | -0.0061 | 62.6489
10 | 1.0442 | 0.0173 | -0.0038 | 60.3584
10.5 | 1.0757 | 0.01868 | -0.0013 | 57.5857
11 | 1.1064 | 0.0202 | 0.0011 | 54.7723
11.5 | 1.1386 | 0.02171 | 0.0032 | 52.4459
12 | 1.1695 | 0.02338 | 0.0052 | 50.0214
12.5 | 1.1995 | 0.02516 | 0.0072 | 47.6749
13 | 1.2258 | 0.02726 | 0.0094 | 44.967
13.5 | 1.2558 | 0.0292 | 0.0111 | 43.0068
14 | 1.2839 | 0.03134 | 0.0128 | 40.9668
14.5 | 1.3108 | 0.03367 | 0.0143 | 38.9308
15 | 1.3374 | 0.03608 | 0.0158 | 37.0676
15.5 | 1.362 | 0.03871 | 0.0172 | 35.1847
16 | 1.384 | 0.04167 | 0.0185 | 33.2133
16.5 | 1.4033 | 0.04493 | 0.0196 | 31.233
17 | 1.4237 | 0.04822 | 0.0206 | 29.5251
17.5 | 1.4451 | 0.05142 | 0.0214 | 28.1039
18 | 1.4746 | 0.05498 | 0.0201 | 26.8207
18.5 | 1.4907 | 0.05898 | 0.0205 | 25.2747
19 | 1.5043 | 0.06334 | 0.0207 | 23.7496
19.5 | 1.5149 | 0.06814 | 0.0205 | 22.2322
20 | 1.5236 | 0.07335 | 0.02 | 20.7716

## 95. Re 7M Mach 0.50 (1)
BIGFOIL.COM POLAR EXPORT
NACA65-220 a=0.8
NACA65-220 a=0.8 |  |  |  | Cl Max: | 1.317 | at alpha= | 19.5 | deg
JavaFoil+Calcfoil stall+Eppler ext transition |  |  |  | L/D Max: | 127.085 | at alpha= | 4 | deg
Re: | 7000000 |  |  | Cd Min: | 0.00504 | at alpha= | 1 | deg
Mach: | 0.5 |  |  | Cl=0 at alpha= | -1.6096 | deg
|  |  |  | @ Cl=0.1, Cd= | 0.0052882
|  |  |  | @ Cl=0.4, Cd= | 0.0051965
|  |  |  | @ Cl=0.6, Cd= | 0.0057429
alpha (deg) | Cl | Cd | Cm | Cl/Cd
-20 | -1.048 | 0.15486 | 0.003 | -6.767
-19.5 | -1.02 | 0.14908 | 0.002 | -6.839
-19 | -1.007 | 0.13762 | 0.002 | -7.319
-18.5 | -0.973 | 0.1352 | 0.001 | -7.196
-18 | -0.936 | 0.13578 | 0 | -6.895
-17.5 | -0.906 | 0.13185 | -0.001 | -6.871
-17 | -0.886 | 0.12697 | -0.001 | -6.975
-16.5 | -0.852 | 0.12504 | -0.002 | -6.814
-16 | -0.82 | 0.12055 | -0.002 | -6.805
-15.5 | -0.792 | 0.11463 | -0.003 | -6.91
-15 | -0.768 | 0.11083 | -0.004 | -6.928
-14.5 | -0.736 | 0.10748 | -0.004 | -6.848
-14 | -0.708 | 0.09888 | -0.005 | -7.165
-13.5 | -0.683 | 0.08919 | -0.006 | -7.659
-13 | -0.651 | 0.09599 | -0.006 | -6.781
-12.5 | -0.623 | 0.08676 | -0.007 | -7.185
-12 | -0.621 | 0.06177 | -0.011 | -10.06
-11.5 | -0.661 | 0.02435 | -0.015 | -27.162
-11 | -0.63 | 0.02251 | -0.016 | -28.005
-10.5 | -0.512 | 0.06723 | -0.01 | -7.619
-10 | -0.565 | 0.0206 | -0.018 | -27.439
-9.5 | -0.849 | 0.01838 | -0.02 | -46.184
-9 | -0.865 | 0.01671 | -0.021 | -51.772
-8.5 | -0.848 | 0.01543 | -0.022 | -54.976
-8 | -0.814 | 0.01429 | -0.023 | -56.988
-7.5 | -0.77 | 0.01336 | -0.025 | -57.644
-7 | -0.719 | 0.01251 | -0.026 | -57.465
-6.5 | -0.662 | 0.01183 | -0.027 | -55.959
-6 | -0.602 | 0.0112 | -0.029 | -53.735
-5.5 | -0.539 | 0.01062 | -0.03 | -50.711
-5 | -0.473 | 0.01013 | -0.032 | -46.698
-4.5 | -0.409 | 0.00789 | -0.033 | -51.784
-4 | -0.341 | 0.00681 | -0.035 | -50.091
-3.5 | -0.273 | 0.00607 | -0.036 | -44.989
-3 | -0.201 | 0.00537 | -0.038 | -37.517
-2.5 | -0.13 | 0.00532 | -0.039 | -24.361
-2 | -0.057 | 0.00531 | -0.04 | -10.723
-1.5 | 0.016 | 0.00528 | -0.042 | 2.975
-1 | 0.088 | 0.00528 | -0.043 | 16.723
-0.5 | 0.161 | 0.00533 | -0.044 | 30.194
0 | 0.234 | 0.00534 | -0.046 | 43.808
0.5 | 0.306 | 0.00545 | -0.047 | 56.194
1 | 0.377 | 0.00504 | -0.048 | 74.917
1.5 | 0.449 | 0.00553 | -0.049 | 81.11
2 | 0.52 | 0.00563 | -0.051 | 92.375
2.5 | 0.592 | 0.00572 | -0.052 | 103.355
3 | 0.662 | 0.00592 | -0.053 | 111.847
3.5 | 0.733 | 0.00609 | -0.054 | 120.336
4 | 0.797 | 0.00627 | -0.055 | 127.085
4.5 | 0.86 | 0.00796 | -0.056 | 107.954
5 | 0.923 | 0.00928 | -0.057 | 99.447
5.5 | 0.983 | 0.01074 | -0.058 | 91.603
6 | 1.04 | 0.01378 | -0.059 | 75.47
6.5 | 1.096 | 0.01462 | -0.06 | 74.98
7 | 1.148 | 0.01552 | -0.061 | 73.972
7.5 | 1.194 | 0.0165 | -0.063 | 72.365
8 | 1.232 | 0.01762 | -0.064 | 69.924
8.5 | 1.258 | 0.01878 | -0.065 | 66.976
9 | 1.267 | 0.02004 | -0.066 | 63.197
9.5 | 1.238 | 0.02181 | -0.067 | 56.772
10 | 1.081 | 0.02407 | -0.068 | 44.892
10.5 | 0.816 | 0.02586 | -0.068 | 31.545
11 | 0.845 | 0.02894 | -0.069 | 29.179
11.5 | 0.745 | 0.08435 | -0.037 | 8.833
12 | 0.908 | 0.03128 | -0.071 | 29.032
12.5 | 0.936 | 0.03446 | -0.072 | 27.162
13 | 0.951 | 0.0428 | -0.071 | 22.218
13.5 | 0.859 | 0.09474 | -0.042 | 9.066
14 | 0.885 | 0.10325 | -0.042 | 8.573
14.5 | 0.939 | 0.09721 | -0.056 | 9.659
15 | 0.975 | 0.0998 | -0.059 | 9.774
15.5 | 0.98 | 0.11235 | -0.052 | 8.727
16 | 1.116 | 0.06392 | -0.074 | 17.458
16.5 | 1.048 | 0.12114 | -0.058 | 8.649
17 | 1.062 | 0.12738 | -0.053 | 8.335
17.5 | 1.194 | 0.07707 | -0.076 | 15.495
18 | 1.208 | 0.09001 | -0.075 | 13.419
18.5 | 1.144 | 0.14042 | -0.056 | 8.146
19 | 1.244 | 0.10354 | -0.073 | 12.012
19.5 | 1.317 | 0.08562 | -0.08 | 15.381
20 | 1.295 | 0.12027 | -0.074 | 10.765

## 96. Re 7M Mach 0.50 (2)
BIGFOIL.COM POLAR EXPORT
NACA65-220 a=0.8
NACA65-220 a=0.8 |  |  |  | Cl Max: | 1.2002 | at alpha= | 14 | deg
XFOIL ncrit=9 |  |  |  | L/D Max: | 147.449 | at alpha= | 3.5 | deg
Re: | 7000000 |  |  | Cd Min: | 0.17128 | at alpha= | 19 | deg
Mach: | 0.5 |  |  | Cl=0 at alpha= | -1.5545 | deg
|  |  |  | @ Cl=0.1, Cd= | 0.0043827
|  |  |  | @ Cl=0.4, Cd= | 0.0044734
|  |  |  | @ Cl=0.6, Cd= | 0.0046711
alpha (deg) | Cl | Cd | Cm | Cl/Cd
-17.5 | -0.6655 | 0.13886 | -0.0565 | -4.7926
-17 | -0.6828 | 0.12633 | -0.0649 | -5.4049
-16.5 | -0.703 | 0.11372 | -0.0734 | -6.1819
-16 | -0.7238 | 0.10131 | -0.0818 | -7.1444
-15.5 | -0.7488 | 0.08894 | -0.0901 | -8.4192
-15 | -0.7767 | 0.07712 | -0.0975 | -10.0713
-14.5 | -0.8064 | 0.06625 | -0.1033 | -12.1721
-14 | -0.8382 | 0.05635 | -0.1071 | -14.8749
-13.5 | -0.8618 | 0.04821 | -0.1085 | -17.876
-13 | -0.8749 | 0.04165 | -0.1079 | -21.006
-12.5 | -0.8818 | 0.03615 | -0.1058 | -24.3928
-12 | -0.8797 | 0.03161 | -0.1028 | -27.8298
-11.5 | -0.8686 | 0.0279 | -0.0993 | -31.1326
-11 | -0.8479 | 0.0249 | -0.0956 | -34.0522
-10.5 | -0.8209 | 0.02246 | -0.0919 | -36.5494
-10 | -0.7927 | 0.02024 | -0.088 | -39.165
-9.5 | -0.7572 | 0.0185 | -0.0843 | -40.9297
-9 | -0.7246 | 0.01671 | -0.0804 | -43.3633
-8.5 | -0.6884 | 0.01516 | -0.0767 | -45.409
-8 | -0.6491 | 0.01381 | -0.0733 | -47.0022
-7.5 | -0.6069 | 0.01262 | -0.0701 | -48.0903
-7 | -0.566 | 0.01149 | -0.0667 | -49.2602
-6.5 | -0.5258 | 0.01044 | -0.0631 | -50.364
-6 | -0.485 | 0.00959 | -0.0593 | -50.5735
-5.5 | -0.4559 | 0.009 | -0.0529 | -50.6556
-5 | -0.4044 | 0.00858 | -0.0502 | -47.1329
-4.5 | -0.3542 | 0.00795 | -0.0475 | -44.5535
-4 | -0.3031 | 0.00722 | -0.0451 | -41.9806
-3.5 | -0.2503 | 0.0064 | -0.0433 | -39.1094
-3 | -0.1943 | 0.00556 | -0.0421 | -34.946
-2.5 | -0.1356 | 0.00463 | -0.0415 | -29.2873
-2 | -0.0646 | 0.00443 | -0.0427 | -14.5824
-1.5 | 0.0079 | 0.00438 | -0.0441 | 1.8037
-1 | 0.0803 | 0.00438 | -0.0456 | 18.3333
-0.5 | 0.1533 | 0.00439 | -0.0472 | 34.9203
0 | 0.2268 | 0.00441 | -0.0489 | 51.4286
0.5 | 0.2995 | 0.00441 | -0.0505 | 67.9138
1 | 0.3719 | 0.00445 | -0.0519 | 83.573
1.5 | 0.4441 | 0.00451 | -0.0533 | 98.4701
2 | 0.5174 | 0.00455 | -0.0548 | 113.7143
2.5 | 0.5886 | 0.00466 | -0.0558 | 126.309
3 | 0.6605 | 0.00473 | -0.0568 | 139.6406
3.5 | 0.7284 | 0.00494 | -0.057 | 147.4494
4 | 0.7819 | 0.00556 | -0.0546 | 140.6295
5 | 0.7814 | 0.00824 | -0.0314 | 94.8301
5.5 | 0.7858 | 0.00993 | -0.022 | 79.1339
6 | 0.7962 | 0.01184 | -0.0144 | 67.2466
6.5 | 0.8012 | 0.01427 | -0.0069 | 56.1458
7 | 0.8146 | 0.01664 | -0.001 | 48.9543
7.5 | 0.8372 | 0.01882 | 0.0036 | 44.4846
8 | 0.8705 | 0.02073 | 0.007 | 41.9923
8.5 | 0.9071 | 0.02256 | 0.0099 | 40.2083
9 | 0.9417 | 0.02461 | 0.0129 | 38.2649
9.5 | 0.9788 | 0.02665 | 0.0157 | 36.728
10 | 1.0127 | 0.02896 | 0.0185 | 34.9689
10.5 | 1.0459 | 0.03145 | 0.0213 | 33.256
11 | 1.0797 | 0.03403 | 0.024 | 31.7279
11.5 | 1.1122 | 0.03683 | 0.0266 | 30.1982
12 | 1.1417 | 0.03997 | 0.0292 | 28.5639
12.5 | 1.1693 | 0.0434 | 0.0316 | 26.9424
13 | 1.187 | 0.04773 | 0.034 | 24.8691
13.5 | 1.1983 | 0.05281 | 0.036 | 22.6908
14 | 1.2002 | 0.05894 | 0.0373 | 20.3631
14.5 | 1.1929 | 0.06621 | 0.0377 | 18.0169
15 | 1.1765 | 0.07488 | 0.0367 | 15.7118
15.5 | 1.1558 | 0.08463 | 0.0342 | 13.6571
16 | 1.1319 | 0.09545 | 0.03 | 11.8586
16.5 | 1.1082 | 0.1071 | 0.0243 | 10.3473
17 | 1.0841 | 0.11938 | 0.0173 | 9.0811
17.5 | 1.0617 | 0.13205 | 0.0093 | 8.0401
18 | 1.0427 | 0.14462 | 0.0011 | 7.2099
18.5 | 1.0236 | 0.15761 | -0.0078 | 6.4945
19 | 1.0021 | 0.17128 | -0.0173 | 5.8507

## 97. Re 8M Mach 0.00 (1)
BIGFOIL.COM POLAR EXPORT
NACA65-220 a=0.8
NACA65-220 a=0.8 |  |  |  | Cl Max: | 1.559 | at alpha= | 15.5 | deg
JavaFoil+Calcfoil stall+Eppler ext transition |  |  |  | L/D Max: | 117.728 | at alpha= | 3.5 | deg
Re: | 8000000 |  |  | Cd Min: | 0.00481 | at alpha= | -1 | deg
Mach: | 0 |  |  | Cl=0 at alpha= | -1.6111 | deg
|  |  |  | @ Cl=0.1, Cd= | 0.0048286
|  |  |  | @ Cl=0.4, Cd= | 0.0050843
|  |  |  | @ Cl=0.6, Cd= | 0.0053633
alpha (deg) | Cl | Cd | Cm | Cl/Cd
-20 | -1.25 | 0.04816 | 0.004 | -25.945
-19.5 | -1.267 | 0.04339 | 0.003 | -29.194
-19 | -1.279 | 0.04013 | 0.002 | -31.886
-18.5 | -1.29 | 0.03714 | 0.001 | -34.722
-18 | -1.297 | 0.03445 | 0 | -37.649
-17.5 | -1.302 | 0.03154 | -0.001 | -41.303
-17 | -1.305 | 0.02883 | -0.002 | -45.264
-16.5 | -1.303 | 0.02695 | -0.003 | -48.352
-16 | -1.297 | 0.02524 | -0.004 | -51.391
-15.5 | -1.288 | 0.02374 | -0.005 | -54.248
-15 | -1.273 | 0.0221 | -0.006 | -57.593
-14.5 | -1.254 | 0.02102 | -0.007 | -59.643
-14 | -1.232 | 0.0198 | -0.008 | -62.205
-13.5 | -1.207 | 0.01844 | -0.009 | -65.479
-13 | -1.179 | 0.01745 | -0.01 | -67.601
-12.5 | -1.149 | 0.0164 | -0.011 | -70.037
-12 | -1.115 | 0.01556 | -0.012 | -71.682
-11.5 | -1.079 | 0.01467 | -0.013 | -73.575
-11 | -1.041 | 0.01384 | -0.014 | -75.164
-10.5 | -1 | 0.01308 | -0.015 | -76.438
-10 | -0.956 | 0.01237 | -0.016 | -77.305
-9.5 | -0.91 | 0.01172 | -0.017 | -77.639
-9 | -0.862 | 0.01115 | -0.019 | -77.325
-8.5 | -0.812 | 0.01067 | -0.02 | -76.111
-8 | -0.76 | 0.01021 | -0.021 | -74.463
-7.5 | -0.707 | 0.00984 | -0.022 | -71.792
-7 | -0.652 | 0.00941 | -0.023 | -69.28
-6.5 | -0.595 | 0.00905 | -0.024 | -65.802
-6 | -0.538 | 0.00875 | -0.026 | -61.478
-5.5 | -0.479 | 0.00844 | -0.027 | -56.835
-5 | -0.422 | 0.00728 | -0.028 | -58.014
-4.5 | -0.361 | 0.00661 | -0.029 | -54.604
-4 | -0.299 | 0.00601 | -0.03 | -49.749
-3.5 | -0.237 | 0.00557 | -0.032 | -42.583
-3 | -0.175 | 0.00497 | -0.033 | -35.161
-2.5 | -0.112 | 0.0049 | -0.034 | -22.929
-2 | -0.049 | 0.0049 | -0.035 | -10.072
-1.5 | 0.014 | 0.00483 | -0.036 | 2.816
-1 | 0.077 | 0.00481 | -0.037 | 15.907
-0.5 | 0.139 | 0.00486 | -0.038 | 28.703
0 | 0.202 | 0.00489 | -0.04 | 41.417
0.5 | 0.265 | 0.00494 | -0.041 | 53.697
1 | 0.328 | 0.00498 | -0.042 | 65.878
1.5 | 0.391 | 0.00508 | -0.043 | 77.06
2 | 0.454 | 0.00511 | -0.044 | 88.858
2.5 | 0.517 | 0.00526 | -0.045 | 98.204
3 | 0.579 | 0.00532 | -0.046 | 108.938
3.5 | 0.642 | 0.00545 | -0.047 | 117.728
4 | 0.698 | 0.00623 | -0.048 | 111.946
4.5 | 0.756 | 0.0067 | -0.049 | 112.838
5 | 0.813 | 0.00745 | -0.05 | 109.108
5.5 | 0.87 | 0.00824 | -0.051 | 105.586
6 | 0.925 | 0.00903 | -0.052 | 102.534
6.5 | 0.978 | 0.01096 | -0.053 | 89.273
7 | 1.032 | 0.0114 | -0.054 | 90.549
7.5 | 1.085 | 0.01192 | -0.055 | 91.052
8 | 1.136 | 0.0125 | -0.056 | 90.921
8.5 | 1.186 | 0.01301 | -0.057 | 91.17
9 | 1.234 | 0.01358 | -0.058 | 90.815
9.5 | 1.279 | 0.01422 | -0.059 | 89.936
10 | 1.32 | 0.01488 | -0.06 | 88.738
10.5 | 1.359 | 0.01555 | -0.061 | 87.408
11 | 1.395 | 0.01626 | -0.061 | 85.773
11.5 | 1.427 | 0.01707 | -0.062 | 83.624
12 | 1.457 | 0.01782 | -0.063 | 81.757
12.5 | 1.483 | 0.01873 | -0.064 | 79.136
13 | 1.505 | 0.01964 | -0.065 | 76.639
13.5 | 1.523 | 0.02073 | -0.066 | 73.485
14 | 1.538 | 0.02183 | -0.067 | 70.449
14.5 | 1.549 | 0.02292 | -0.067 | 67.582
15 | 1.556 | 0.0243 | -0.068 | 64.024
15.5 | 1.559 | 0.02576 | -0.069 | 60.515
16 | 1.558 | 0.02742 | -0.069 | 56.81
16.5 | 1.554 | 0.02917 | -0.07 | 53.275
17 | 1.543 | 0.03085 | -0.071 | 50.028
17.5 | 1.527 | 0.03353 | -0.071 | 45.537
18 | 1.509 | 0.03564 | -0.072 | 42.331
18.5 | 1.488 | 0.03775 | -0.072 | 39.424
19 | 1.464 | 0.04058 | -0.073 | 36.069
19.5 | 1.438 | 0.04339 | -0.073 | 33.131
20 | 1.408 | 0.04718 | -0.074 | 29.845

## 98. Re 8M Mach 0.00 (2)
BIGFOIL.COM POLAR EXPORT
NACA65-220 a=0.8
NACA65-220 a=0.8 |  |  |  | Cl Max: | 1.5768 | at alpha= | 20 | deg
XFOIL ncrit=9 |  |  |  | L/D Max: | 127.46 | at alpha= | 3 | deg
Re: | 8000000 |  |  | Cd Min: | 0.0553 | at alpha= | 20 | deg
Mach: | 0 |  |  | Cl=0 at alpha= | -1.5761 | deg
|  |  |  | @ Cl=0.1, Cd= | 0.0040001
|  |  |  | @ Cl=0.4, Cd= | 0.004119
|  |  |  | @ Cl=0.6, Cd= | 0.0047338
alpha (deg) | Cl | Cd | Cm | Cl/Cd
-20 | -1.4171 | 0.04163 | -0.0686 | -34.0404
-19.5 | -1.3867 | 0.03862 | -0.0711 | -35.9063
-19 | -1.3665 | 0.03615 | -0.0706 | -37.8008
-18.5 | -1.3503 | 0.03336 | -0.0698 | -40.4766
-18 | -1.332 | 0.03084 | -0.0689 | -43.1907
-17.5 | -1.3091 | 0.02873 | -0.068 | -45.5656
-17 | -1.2859 | 0.02672 | -0.0669 | -48.125
-16.5 | -1.2612 | 0.02488 | -0.0657 | -50.6913
-16 | -1.2361 | 0.02314 | -0.0643 | -53.4183
-15.5 | -1.2095 | 0.02159 | -0.0629 | -56.0213
-15 | -1.1809 | 0.02019 | -0.0615 | -58.4894
-14.5 | -1.1519 | 0.01886 | -0.0599 | -61.0764
-14 | -1.1208 | 0.01767 | -0.0584 | -63.4295
-13.5 | -1.0925 | 0.0164 | -0.0564 | -66.6159
-13 | -1.0633 | 0.01519 | -0.0544 | -70
-12.5 | -1.0332 | 0.01411 | -0.0522 | -73.2247
-12 | -1.0005 | 0.01319 | -0.0502 | -75.8529
-11.5 | -0.9676 | 0.01234 | -0.048 | -78.4117
-11 | -0.9339 | 0.0116 | -0.0457 | -80.5086
-10.5 | -0.9006 | 0.01096 | -0.043 | -82.1715
-10 | -0.8712 | 0.01037 | -0.0393 | -84.0116
-9.5 | -0.8405 | 0.00997 | -0.0354 | -84.3029
-9 | -0.7956 | 0.00958 | -0.0342 | -83.048
-8.5 | -0.7474 | 0.00926 | -0.0335 | -80.7127
-8 | -0.6968 | 0.00896 | -0.0332 | -77.7679
-7.5 | -0.6461 | 0.00862 | -0.0329 | -74.9536
-7 | -0.5934 | 0.00836 | -0.033 | -70.9809
-6.5 | -0.5398 | 0.00807 | -0.0332 | -66.8897
-6 | -0.4854 | 0.00781 | -0.0335 | -62.1511
-5.5 | -0.4311 | 0.00753 | -0.0338 | -57.251
-5 | -0.3778 | 0.00711 | -0.034 | -53.1364
-4.5 | -0.3241 | 0.00668 | -0.0342 | -48.518
-4 | -0.2701 | 0.00626 | -0.0346 | -43.147
-3.5 | -0.2163 | 0.00573 | -0.0349 | -37.7487
-3 | -0.1613 | 0.00522 | -0.0355 | -30.9004
-2.5 | -0.1082 | 0.00447 | -0.0358 | -24.2058
-2 | -0.0507 | 0.00415 | -0.0368 | -12.2169
-1.5 | 0.0091 | 0.00404 | -0.038 | 2.2525
-1 | 0.07 | 0.00401 | -0.0394 | 17.4564
-0.5 | 0.1308 | 0.00399 | -0.0408 | 32.782
0 | 0.1913 | 0.00399 | -0.0421 | 47.9449
0.5 | 0.2518 | 0.00402 | -0.0434 | 62.6368
1 | 0.3128 | 0.00404 | -0.0448 | 77.4257
1.5 | 0.3727 | 0.00411 | -0.0461 | 90.6813
2 | 0.4331 | 0.00413 | -0.0474 | 104.8668
2.5 | 0.4929 | 0.00421 | -0.0486 | 117.0784
3 | 0.5519 | 0.00433 | -0.0497 | 127.4596
3.5 | 0.6055 | 0.00478 | -0.0498 | 126.6736
4 | 0.6473 | 0.00579 | -0.048 | 111.7962
4.5 | 0.692 | 0.00652 | -0.0466 | 106.135
5 | 0.7377 | 0.00711 | -0.0453 | 103.7553
5.5 | 0.7778 | 0.0078 | -0.0431 | 99.7179
6 | 0.8153 | 0.00842 | -0.0403 | 96.829
6.5 | 0.8409 | 0.00895 | -0.0351 | 93.9553
7 | 0.8652 | 0.00966 | -0.0299 | 89.5652
7.5 | 0.8925 | 0.01042 | -0.0257 | 85.6526
8 | 0.9251 | 0.01113 | -0.0227 | 83.1177
8.5 | 0.9599 | 0.01184 | -0.0201 | 81.0726
9 | 0.9944 | 0.0126 | -0.0177 | 78.9206
9.5 | 1.0273 | 0.01348 | -0.0151 | 76.2092
10 | 1.0615 | 0.01436 | -0.013 | 73.9206
10.5 | 1.0937 | 0.01537 | -0.0107 | 71.1581
11 | 1.1242 | 0.01653 | -0.0083 | 68.0097
11.5 | 1.156 | 0.01766 | -0.0063 | 65.4587
12 | 1.1873 | 0.01889 | -0.0044 | 62.8534
12.5 | 1.2177 | 0.0202 | -0.0026 | 60.2822
13 | 1.2457 | 0.02174 | -0.0006 | 57.2999
13.5 | 1.2729 | 0.02338 | 0.0013 | 54.444
14 | 1.3012 | 0.02502 | 0.0028 | 52.0064
14.5 | 1.3287 | 0.02679 | 0.0042 | 49.5969
15 | 1.3561 | 0.0286 | 0.0056 | 47.4161
15.5 | 1.3819 | 0.03057 | 0.0069 | 45.2044
16 | 1.4058 | 0.03277 | 0.0081 | 42.899
16.5 | 1.4267 | 0.03526 | 0.0094 | 40.4623
17 | 1.4488 | 0.03769 | 0.0104 | 38.4399
17.5 | 1.4709 | 0.04011 | 0.0114 | 36.6717
18 | 1.5072 | 0.04277 | 0.009 | 35.2397
18.5 | 1.5268 | 0.04559 | 0.0097 | 33.4898
19 | 1.547 | 0.04841 | 0.0103 | 31.9562
19.5 | 1.5621 | 0.05179 | 0.0108 | 30.1622
20 | 1.5768 | 0.0553 | 0.0111 | 28.5136

## 99. Re 8M Mach 0.10 (1)
BIGFOIL.COM POLAR EXPORT
NACA65-220 a=0.8
NACA65-220 a=0.8 |  |  |  | Cl Max: | 1.542 | at alpha= | 15 | deg
JavaFoil+Calcfoil stall+Eppler ext transition |  |  |  | L/D Max: | 118.11 | at alpha= | 3.5 | deg
Re: | 8000000 |  |  | Cd Min: | 0.00487 | at alpha= | -2 | deg
Mach: | 0.1 |  |  | Cl=0 at alpha= | -1.6094 | deg
|  |  |  | @ Cl=0.1, Cd= | 0.0048763
|  |  |  | @ Cl=0.4, Cd= | 0.0050933
|  |  |  | @ Cl=0.6, Cd= | 0.0053886
alpha (deg) | Cl | Cd | Cm | Cl/Cd
-20 | -1.203 | 0.05139 | 0.004 | -23.417
-19.5 | -1.225 | 0.04595 | 0.003 | -26.667
-19 | -1.243 | 0.04207 | 0.002 | -29.537
-18.5 | -1.258 | 0.03837 | 0.001 | -32.783
-18 | -1.269 | 0.03549 | 0 | -35.758
-17.5 | -1.277 | 0.03286 | -0.001 | -38.871
-17 | -1.284 | 0.02983 | -0.002 | -43.027
-16.5 | -1.285 | 0.02767 | -0.003 | -46.437
-16 | -1.282 | 0.02622 | -0.004 | -48.896
-15.5 | -1.276 | 0.02429 | -0.005 | -52.526
-15 | -1.263 | 0.02258 | -0.006 | -55.946
-14.5 | -1.246 | 0.02145 | -0.007 | -58.084
-14 | -1.226 | 0.02018 | -0.008 | -60.757
-13.5 | -1.203 | 0.01874 | -0.009 | -64.201
-13 | -1.177 | 0.01772 | -0.01 | -66.393
-12.5 | -1.147 | 0.01668 | -0.011 | -68.791
-12 | -1.115 | 0.01582 | -0.012 | -70.453
-11.5 | -1.08 | 0.01487 | -0.013 | -72.589
-11 | -1.042 | 0.01397 | -0.014 | -74.607
-10.5 | -1.001 | 0.01327 | -0.015 | -75.447
-10 | -0.958 | 0.01254 | -0.016 | -76.395
-9.5 | -0.912 | 0.01182 | -0.017 | -77.191
-9 | -0.864 | 0.01132 | -0.019 | -76.381
-8.5 | -0.814 | 0.0108 | -0.02 | -75.419
-8 | -0.763 | 0.01029 | -0.021 | -74.107
-7.5 | -0.709 | 0.00991 | -0.022 | -71.554
-7 | -0.654 | 0.0095 | -0.023 | -68.878
-6.5 | -0.598 | 0.00912 | -0.024 | -65.544
-6 | -0.54 | 0.0088 | -0.026 | -61.397
-5.5 | -0.481 | 0.00851 | -0.027 | -56.583
-5 | -0.425 | 0.00728 | -0.028 | -58.279
-4.5 | -0.363 | 0.0066 | -0.029 | -54.926
-4 | -0.301 | 0.00605 | -0.031 | -49.698
-3.5 | -0.238 | 0.0056 | -0.032 | -42.571
-3 | -0.175 | 0.00494 | -0.033 | -35.518
-2.5 | -0.113 | 0.00494 | -0.034 | -22.823
-2 | -0.05 | 0.00487 | -0.035 | -10.17
-1.5 | 0.014 | 0.00489 | -0.036 | 2.793
-1 | 0.077 | 0.00488 | -0.037 | 15.77
-0.5 | 0.14 | 0.00487 | -0.039 | 28.8
0 | 0.203 | 0.00491 | -0.04 | 41.425
0.5 | 0.267 | 0.00493 | -0.041 | 54.074
1 | 0.33 | 0.00503 | -0.042 | 65.633
1.5 | 0.393 | 0.00509 | -0.043 | 77.282
2 | 0.456 | 0.00512 | -0.044 | 89.131
2.5 | 0.519 | 0.00524 | -0.045 | 99.094
3 | 0.582 | 0.00536 | -0.047 | 108.637
3.5 | 0.645 | 0.00546 | -0.048 | 118.11
4 | 0.701 | 0.00625 | -0.049 | 112.027
4.5 | 0.76 | 0.00671 | -0.05 | 113.149
5 | 0.817 | 0.00753 | -0.05 | 108.458
5.5 | 0.874 | 0.00829 | -0.051 | 105.448
6 | 0.929 | 0.00912 | -0.052 | 101.951
6.5 | 0.982 | 0.01103 | -0.053 | 89.039
7 | 1.037 | 0.01151 | -0.054 | 90.026
7.5 | 1.089 | 0.01205 | -0.055 | 90.42
8 | 1.14 | 0.0126 | -0.056 | 90.527
8.5 | 1.19 | 0.01315 | -0.057 | 90.513
9 | 1.237 | 0.01374 | -0.058 | 90.081
9.5 | 1.282 | 0.01436 | -0.059 | 89.296
10 | 1.324 | 0.01504 | -0.06 | 87.998
10.5 | 1.362 | 0.01575 | -0.061 | 86.435
11 | 1.397 | 0.01647 | -0.062 | 84.795
11.5 | 1.428 | 0.01729 | -0.063 | 82.609
12 | 1.456 | 0.01806 | -0.063 | 80.643
12.5 | 1.481 | 0.01901 | -0.064 | 77.905
13 | 1.501 | 0.01995 | -0.065 | 75.267
13.5 | 1.517 | 0.02111 | -0.066 | 71.877
14 | 1.53 | 0.02221 | -0.067 | 68.869
14.5 | 1.538 | 0.02344 | -0.068 | 65.615
15 | 1.542 | 0.0249 | -0.068 | 61.918
15.5 | 1.542 | 0.02628 | -0.069 | 58.674
16 | 1.538 | 0.02825 | -0.07 | 54.429
16.5 | 1.531 | 0.02992 | -0.07 | 51.151
17 | 1.514 | 0.03247 | -0.071 | 46.629
17.5 | 1.495 | 0.03449 | -0.072 | 43.335
18 | 1.472 | 0.03699 | -0.072 | 39.781
18.5 | 1.446 | 0.0395 | -0.073 | 36.6
19 | 1.417 | 0.04219 | -0.073 | 33.591
19.5 | 1.385 | 0.04598 | -0.074 | 30.116
20 | 1.352 | 0.04942 | -0.074 | 27.353

## 100. Re 8M Mach 0.10 (2)
BIGFOIL.COM POLAR EXPORT
NACA65-220 a=0.8
NACA65-220 a=0.8 |  |  |  | Cl Max: | 1.5742 | at alpha= | 20 | deg
XFOIL ncrit=9 |  |  |  | L/D Max: | 127.995 | at alpha= | 3 | deg
Re: | 8000000 |  |  | Cd Min: | 0.05738 | at alpha= | 20 | deg
Mach: | 0.1 |  |  | Cl=0 at alpha= | -1.5756 | deg
|  |  |  | @ Cl=0.1, Cd= | 0.0040055
|  |  |  | @ Cl=0.4, Cd= | 0.0041282
|  |  |  | @ Cl=0.6, Cd= | 0.0047026
alpha (deg) | Cl | Cd | Cm | Cl/Cd
-20 | -1.4152 | 0.04339 | -0.0709 | -32.6158
-19.5 | -1.3849 | 0.04024 | -0.0734 | -34.416
-19 | -1.3623 | 0.03784 | -0.0729 | -36.0016
-18.5 | -1.3437 | 0.03512 | -0.0723 | -38.2603
-18 | -1.3275 | 0.0323 | -0.0713 | -41.0991
-17.5 | -1.3069 | 0.02992 | -0.0703 | -43.6798
-17 | -1.285 | 0.02771 | -0.0692 | -46.3732
-16.5 | -1.2601 | 0.0258 | -0.068 | -48.8411
-16 | -1.2344 | 0.02402 | -0.0666 | -51.3905
-15.5 | -1.2075 | 0.02239 | -0.0652 | -53.9303
-15 | -1.1795 | 0.0209 | -0.0637 | -56.4354
-14.5 | -1.1511 | 0.01946 | -0.062 | -59.1521
-14 | -1.1205 | 0.01819 | -0.0604 | -61.5998
-13.5 | -1.0904 | 0.01695 | -0.0586 | -64.3304
-13 | -1.0614 | 0.01568 | -0.0564 | -67.6913
-12.5 | -1.0316 | 0.01453 | -0.0542 | -70.9979
-12 | -0.9994 | 0.01353 | -0.0521 | -73.8655
-11.5 | -0.9661 | 0.01263 | -0.0499 | -76.4925
-11 | -0.9323 | 0.01185 | -0.0476 | -78.6751
-10.5 | -0.8983 | 0.01116 | -0.0451 | -80.4928
-10 | -0.8666 | 0.01054 | -0.0418 | -82.2201
-9.5 | -0.8408 | 0.01006 | -0.037 | -83.5785
-9 | -0.7976 | 0.00966 | -0.0353 | -82.5673
-8.5 | -0.75 | 0.00932 | -0.0344 | -80.4721
-8 | -0.6995 | 0.00901 | -0.034 | -77.636
-7.5 | -0.6488 | 0.00868 | -0.0336 | -74.7465
-7 | -0.596 | 0.0084 | -0.0335 | -70.9524
-6.5 | -0.5422 | 0.00811 | -0.0337 | -66.8557
-6 | -0.4876 | 0.00785 | -0.0339 | -62.1146
-5.5 | -0.433 | 0.00757 | -0.0342 | -57.1995
-5 | -0.3794 | 0.00715 | -0.0344 | -53.0629
-4.5 | -0.3255 | 0.00672 | -0.0346 | -48.4375
-4 | -0.2715 | 0.00628 | -0.0349 | -43.2325
-3.5 | -0.2175 | 0.00574 | -0.0352 | -37.892
-3 | -0.1622 | 0.00523 | -0.0357 | -31.0134
-2.5 | -0.109 | 0.00448 | -0.036 | -24.3304
-2 | -0.0511 | 0.00416 | -0.037 | -12.2837
-1.5 | 0.0091 | 0.00405 | -0.0382 | 2.2469
-1 | 0.0704 | 0.00402 | -0.0396 | 17.5124
-0.5 | 0.1316 | 0.00399 | -0.041 | 32.9825
0 | 0.1925 | 0.004 | -0.0423 | 48.125
0.5 | 0.2534 | 0.00402 | -0.0437 | 63.0348
1 | 0.3147 | 0.00405 | -0.0451 | 77.7037
1.5 | 0.3751 | 0.00412 | -0.0463 | 91.0437
2 | 0.4359 | 0.00414 | -0.0476 | 105.2899
2.5 | 0.496 | 0.00422 | -0.0488 | 117.5355
3 | 0.5555 | 0.00434 | -0.0499 | 127.9954
3.5 | 0.6095 | 0.00478 | -0.0501 | 127.5105
4 | 0.6511 | 0.00581 | -0.0481 | 112.0654
4.5 | 0.6956 | 0.00654 | -0.0466 | 106.3609
5 | 0.7409 | 0.00714 | -0.0452 | 103.7675
5.5 | 0.7804 | 0.00784 | -0.0428 | 99.5408
6 | 0.8167 | 0.00847 | -0.0397 | 96.4227
6.5 | 0.8386 | 0.00903 | -0.0337 | 92.8682
7 | 0.8632 | 0.00979 | -0.0286 | 88.1716
7.5 | 0.8911 | 0.01058 | -0.0245 | 84.225
8 | 0.9235 | 0.01133 | -0.0214 | 81.5093
8.5 | 0.9581 | 0.01209 | -0.0188 | 79.2473
9 | 0.9927 | 0.01287 | -0.0163 | 77.1329
9.5 | 1.0255 | 0.0138 | -0.0138 | 74.3116
10 | 1.0602 | 0.01471 | -0.0116 | 72.0734
10.5 | 1.0923 | 0.01577 | -0.0093 | 69.2644
11 | 1.1232 | 0.01696 | -0.007 | 66.2264
11.5 | 1.1559 | 0.0181 | -0.005 | 63.8619
12 | 1.1869 | 0.0194 | -0.003 | 61.1804
12.5 | 1.2167 | 0.02081 | -0.0011 | 58.4671
13 | 1.2437 | 0.02248 | 0.001 | 55.3247
13.5 | 1.271 | 0.02418 | 0.0028 | 52.5641
14 | 1.3008 | 0.02581 | 0.0043 | 50.3991
14.5 | 1.3291 | 0.02758 | 0.0057 | 48.1907
15 | 1.3553 | 0.02955 | 0.0072 | 45.8646
15.5 | 1.3795 | 0.03174 | 0.0086 | 43.4625
16 | 1.4046 | 0.03393 | 0.0098 | 41.397
16.5 | 1.4259 | 0.03645 | 0.011 | 39.1193
17 | 1.447 | 0.03908 | 0.0121 | 37.0266
17.5 | 1.4689 | 0.04166 | 0.013 | 35.2592
18 | 1.5073 | 0.04415 | 0.0107 | 34.1404
18.5 | 1.5255 | 0.04722 | 0.0115 | 32.3062
19 | 1.5427 | 0.05046 | 0.0121 | 30.5727
19.5 | 1.5585 | 0.05386 | 0.0126 | 28.9361
20 | 1.5742 | 0.05738 | 0.0128 | 27.4346

## 101. Re 8M Mach 0.25 (1)
BIGFOIL.COM POLAR EXPORT
NACA65-220 a=0.8
NACA65-220 a=0.8 |  |  |  | Cl Max: | 1.463 | at alpha= | 13 | deg
JavaFoil+Calcfoil stall+Eppler ext transition |  |  |  | L/D Max: | 117.791 | at alpha= | 3.5 | deg
Re: | 8000000 |  |  | Cd Min: | 0.00489 | at alpha= | -1.5 | deg
Mach: | 0.25 |  |  | Cl=0 at alpha= | -1.6077 | deg
|  |  |  | @ Cl=0.1, Cd= | 0.0049268
|  |  |  | @ Cl=0.4, Cd= | 0.0051432
|  |  |  | @ Cl=0.6, Cd= | 0.0054846
alpha (deg) | Cl | Cd | Cm | Cl/Cd
-19.5 | -0.8 | 0.13463 | 0.002 | -5.941
-19 | -0.858 | 0.11391 | 0.002 | -7.53
-18.5 | -0.954 | 0.06641 | 0.001 | -14.363
-18 | -1.011 | 0.0534 | 0 | -18.925
-17.5 | -1.059 | 0.04438 | -0.001 | -23.851
-17 | -1.096 | 0.03914 | -0.002 | -28.012
-16.5 | -1.128 | 0.03476 | -0.003 | -32.464
-16 | -1.154 | 0.03093 | -0.004 | -37.309
-15.5 | -1.172 | 0.02821 | -0.005 | -41.534
-15 | -1.177 | 0.02649 | -0.006 | -44.433
-14.5 | -1.178 | 0.02453 | -0.007 | -48.011
-14 | -1.173 | 0.0227 | -0.008 | -51.681
-13.5 | -1.163 | 0.02118 | -0.009 | -54.941
-13 | -1.149 | 0.01959 | -0.01 | -58.642
-12.5 | -1.129 | 0.01829 | -0.011 | -61.747
-12 | -1.104 | 0.0173 | -0.012 | -63.825
-11.5 | -1.075 | 0.01626 | -0.013 | -66.139
-11 | -1.043 | 0.0152 | -0.014 | -68.609
-10.5 | -1.006 | 0.01432 | -0.016 | -70.282
-10 | -0.966 | 0.0135 | -0.017 | -71.599
-9.5 | -0.923 | 0.01269 | -0.018 | -72.737
-9 | -0.877 | 0.01198 | -0.019 | -73.188
-8.5 | -0.828 | 0.0114 | -0.02 | -72.634
-8 | -0.777 | 0.01084 | -0.021 | -71.665
-7.5 | -0.723 | 0.01039 | -0.023 | -69.621
-7 | -0.668 | 0.00993 | -0.024 | -67.27
-6.5 | -0.611 | 0.0095 | -0.025 | -64.331
-6 | -0.552 | 0.00914 | -0.026 | -60.438
-5.5 | -0.493 | 0.00878 | -0.027 | -56.071
-5 | -0.431 | 0.00848 | -0.029 | -50.862
-4.5 | -0.373 | 0.00685 | -0.03 | -54.409
-4 | -0.309 | 0.0062 | -0.031 | -49.82
-3.5 | -0.245 | 0.00568 | -0.033 | -43.041
-3 | -0.18 | 0.00501 | -0.034 | -35.974
-2.5 | -0.116 | 0.00497 | -0.035 | -23.343
-2 | -0.051 | 0.00495 | -0.036 | -10.294
-1.5 | 0.014 | 0.00489 | -0.037 | 2.873
-1 | 0.079 | 0.00493 | -0.038 | 16.022
-0.5 | 0.144 | 0.00492 | -0.04 | 29.26
0 | 0.209 | 0.00497 | -0.041 | 42.097
0.5 | 0.274 | 0.00503 | -0.042 | 54.521
1 | 0.339 | 0.00504 | -0.043 | 67.257
1.5 | 0.404 | 0.00515 | -0.044 | 78.463
2 | 0.469 | 0.00521 | -0.046 | 89.963
2.5 | 0.534 | 0.00534 | -0.047 | 99.972
3 | 0.598 | 0.00548 | -0.048 | 109.288
3.5 | 0.663 | 0.00563 | -0.049 | 117.791
4 | 0.718 | 0.00646 | -0.05 | 111.108
4.5 | 0.778 | 0.00695 | -0.051 | 111.968
5 | 0.837 | 0.00785 | -0.052 | 106.612
5.5 | 0.895 | 0.00868 | -0.053 | 103.038
6 | 0.951 | 0.00957 | -0.054 | 99.443
6.5 | 1.005 | 0.01155 | -0.055 | 86.972
7 | 1.06 | 0.0121 | -0.056 | 87.546
7.5 | 1.112 | 0.01272 | -0.057 | 87.46
8 | 1.163 | 0.01328 | -0.058 | 87.635
8.5 | 1.212 | 0.01391 | -0.059 | 87.162
9 | 1.258 | 0.01458 | -0.059 | 86.298
9.5 | 1.301 | 0.0153 | -0.06 | 85.012
10 | 1.338 | 0.0161 | -0.061 | 83.113
10.5 | 1.372 | 0.01686 | -0.062 | 81.36
11 | 1.401 | 0.01775 | -0.063 | 78.926
11.5 | 1.425 | 0.01865 | -0.064 | 76.387
12 | 1.443 | 0.01974 | -0.065 | 73.098
12.5 | 1.456 | 0.02077 | -0.066 | 70.093
13 | 1.463 | 0.02196 | -0.067 | 66.615
13.5 | 1.463 | 0.02326 | -0.068 | 62.89
14 | 1.457 | 0.02486 | -0.068 | 58.587
14.5 | 1.443 | 0.02685 | -0.069 | 53.741
15 | 1.423 | 0.02879 | -0.07 | 49.448
15.5 | 1.398 | 0.03085 | -0.07 | 45.304
16 | 1.365 | 0.03303 | -0.071 | 41.333
16.5 | 1.325 | 0.03664 | -0.071 | 36.153
17 | 1.273 | 0.03975 | -0.072 | 32.016
17.5 | 1.214 | 0.04338 | -0.072 | 27.998
18 | 1.147 | 0.04939 | -0.072 | 23.216

## 102. Re 8M Mach 0.25 (2)
BIGFOIL.COM POLAR EXPORT
NACA65-220 a=0.8
NACA65-220 a=0.8 |  |  |  | Cl Max: | 1.5385 | at alpha= | 20 | deg
XFOIL ncrit=9 |  |  |  | L/D Max: | 132.071 | at alpha= | 3.5 | deg
Re: | 8000000 |  |  | Cd Min: | 0.07168 | at alpha= | 20 | deg
Mach: | 0.25 |  |  | Cl=0 at alpha= | -1.5735 | deg
|  |  |  | @ Cl=0.1, Cd= | 0.0040457
|  |  |  | @ Cl=0.4, Cd= | 0.0041675
|  |  |  | @ Cl=0.6, Cd= | 0.0045572
alpha (deg) | Cl | Cd | Cm | Cl/Cd
-20 | -1.3651 | 0.05637 | -0.0831 | -24.2168
-19.5 | -1.3519 | 0.05182 | -0.0842 | -26.0884
-19 | -1.337 | 0.04795 | -0.0841 | -27.8832
-18.5 | -1.3236 | 0.04405 | -0.0838 | -30.0477
-18 | -1.3043 | 0.04074 | -0.0834 | -32.0152
-17.5 | -1.2869 | 0.03746 | -0.0825 | -34.354
-17 | -1.2649 | 0.03464 | -0.0816 | -36.5156
-16.5 | -1.2472 | 0.03168 | -0.0801 | -39.3687
-16 | -1.2248 | 0.02917 | -0.0786 | -41.9883
-15.5 | -1.2001 | 0.02693 | -0.0769 | -44.5637
-15 | -1.1719 | 0.025 | -0.0752 | -46.876
-14.5 | -1.1438 | 0.02314 | -0.0734 | -49.4296
-14 | -1.1142 | 0.02148 | -0.0714 | -51.8715
-13.5 | -1.0842 | 0.01992 | -0.0693 | -54.4277
-13 | -1.0526 | 0.01849 | -0.0672 | -56.9281
-12.5 | -1.0222 | 0.01706 | -0.0648 | -59.9179
-12 | -0.9918 | 0.01572 | -0.0623 | -63.0916
-11.5 | -0.9591 | 0.01451 | -0.0598 | -66.0992
-11 | -0.9249 | 0.01345 | -0.0574 | -68.7658
-10.5 | -0.889 | 0.0125 | -0.055 | -71.12
-10 | -0.853 | 0.01166 | -0.0524 | -73.1561
-9.5 | -0.8188 | 0.01086 | -0.0493 | -75.3959
-9 | -0.7878 | 0.01016 | -0.0453 | -77.5394
-8.5 | -0.7585 | 0.00972 | -0.0405 | -78.035
-8 | -0.7113 | 0.00934 | -0.0388 | -76.1563
-7.5 | -0.6608 | 0.00901 | -0.0378 | -73.3407
-7 | -0.6089 | 0.00865 | -0.037 | -70.3931
-6.5 | -0.5542 | 0.00836 | -0.0367 | -66.2919
-6 | -0.4994 | 0.00806 | -0.0365 | -61.9603
-5.5 | -0.4431 | 0.00776 | -0.0366 | -57.1005
-5 | -0.3881 | 0.00737 | -0.0365 | -52.6594
-4.5 | -0.3338 | 0.00691 | -0.0364 | -48.3068
-4 | -0.2789 | 0.00642 | -0.0364 | -43.4424
-3.5 | -0.2235 | 0.00586 | -0.0366 | -38.1399
-3 | -0.1675 | 0.0053 | -0.0369 | -31.6038
-2.5 | -0.1134 | 0.0045 | -0.0371 | -25.2
-2 | -0.0534 | 0.0042 | -0.038 | -12.7143
-1.5 | 0.0092 | 0.00407 | -0.0393 | 2.2604
-1 | 0.0727 | 0.00405 | -0.0408 | 17.9506
-0.5 | 0.1358 | 0.00404 | -0.0422 | 33.6139
0 | 0.1988 | 0.00406 | -0.0436 | 48.9655
0.5 | 0.2622 | 0.00405 | -0.045 | 64.7407
1 | 0.3256 | 0.00408 | -0.0464 | 79.8039
1.5 | 0.3882 | 0.00416 | -0.0477 | 93.3173
2 | 0.4512 | 0.0042 | -0.0491 | 107.4286
2.5 | 0.5134 | 0.00426 | -0.0503 | 120.5164
3 | 0.5751 | 0.00438 | -0.0514 | 131.3014
3.5 | 0.6313 | 0.00478 | -0.0515 | 132.0711
4 | 0.6723 | 0.00585 | -0.049 | 114.9231
4.5 | 0.7149 | 0.00665 | -0.0468 | 107.5038
5 | 0.7571 | 0.00732 | -0.0443 | 103.429
5.5 | 0.7911 | 0.00807 | -0.0404 | 98.0297
6 | 0.806 | 0.00879 | -0.0327 | 91.6951
6.5 | 0.8306 | 0.00961 | -0.0273 | 86.4308
7 | 0.8552 | 0.01059 | -0.0224 | 80.7554
7.5 | 0.8826 | 0.01163 | -0.0182 | 75.8899
8 | 0.9166 | 0.01252 | -0.0152 | 73.2109
8.5 | 0.9514 | 0.01347 | -0.0124 | 70.631
9 | 0.9854 | 0.01451 | -0.0097 | 67.9118
9.5 | 1.0199 | 0.0156 | -0.0072 | 65.3782
10 | 1.0533 | 0.01681 | -0.0047 | 62.6591
10.5 | 1.0844 | 0.01818 | -0.0021 | 59.648
11 | 1.1175 | 0.01955 | 0.0001 | 57.1611
11.5 | 1.1498 | 0.02102 | 0.0023 | 54.7003
12 | 1.1805 | 0.02267 | 0.0044 | 52.0732
12.5 | 1.2109 | 0.0244 | 0.0065 | 49.627
13 | 1.2392 | 0.02634 | 0.0085 | 47.0463
13.5 | 1.2683 | 0.02832 | 0.0103 | 44.7846
14 | 1.2963 | 0.03045 | 0.0121 | 42.5714
14.5 | 1.3239 | 0.03267 | 0.0137 | 40.5234
15 | 1.3511 | 0.035 | 0.0152 | 38.6029
15.5 | 1.373 | 0.03782 | 0.0168 | 36.3035
16 | 1.395 | 0.04076 | 0.0181 | 34.2247
16.5 | 1.4192 | 0.04359 | 0.0192 | 32.5579
17 | 1.4427 | 0.04657 | 0.0202 | 30.9792
17.5 | 1.4637 | 0.04988 | 0.021 | 29.3444
18.5 | 1.5077 | 0.05739 | 0.0203 | 26.2711
19 | 1.5217 | 0.06162 | 0.0207 | 24.6949
19.5 | 1.5325 | 0.06628 | 0.0208 | 23.1216
20 | 1.5385 | 0.07168 | 0.0204 | 21.4634

## 103. Re 8M Mach 0.50 (1)
BIGFOIL.COM POLAR EXPORT
NACA65-220 a=0.8
NACA65-220 a=0.8 |  |  |  | Cl Max: | 1.326 | at alpha= | 19.5 | deg
JavaFoil+Calcfoil stall+Eppler ext transition |  |  |  | L/D Max: | 121.886 | at alpha= | 3.5 | deg
Re: | 8000000 |  |  | Cd Min: | 0.00495 | at alpha= | 1 | deg
Mach: | 0.5 |  |  | Cl=0 at alpha= | -1.6096 | deg
|  |  |  | @ Cl=0.1, Cd= | 0.00522
|  |  |  | @ Cl=0.4, Cd= | 0.0050987
|  |  |  | @ Cl=0.6, Cd= | 0.0057335
alpha (deg) | Cl | Cd | Cm | Cl/Cd
-20 | -1.051 | 0.15171 | 0.003 | -6.925
-19.5 | -1.02 | 0.1486 | 0.002 | -6.863
-19 | -1.012 | 0.1318 | 0.002 | -7.681
-18.5 | -0.979 | 0.12874 | 0.001 | -7.604
-18 | -0.938 | 0.13341 | 0 | -7.028
-17.5 | -0.906 | 0.12871 | -0.001 | -7.041
-17 | -0.888 | 0.12356 | -0.001 | -7.191
-16.5 | -0.854 | 0.12262 | -0.002 | -6.964
-16 | -0.822 | 0.11843 | -0.002 | -6.937
-15.5 | -0.792 | 0.11385 | -0.003 | -6.958
-15 | -0.77 | 0.10879 | -0.004 | -7.074
-14.5 | -0.737 | 0.10623 | -0.004 | -6.935
-14 | -0.71 | 0.09629 | -0.005 | -7.377
-13.5 | -0.764 | 0.04087 | -0.009 | -18.683
-13 | -0.651 | 0.09476 | -0.006 | -6.875
-12.5 | -0.625 | 0.08521 | -0.007 | -7.331
-12 | -0.683 | 0.03009 | -0.013 | -22.692
-11.5 | -0.662 | 0.02366 | -0.015 | -27.99
-11 | -0.631 | 0.02189 | -0.016 | -28.832
-10.5 | -0.515 | 0.06481 | -0.011 | -7.945
-10 | -0.566 | 0.02009 | -0.018 | -28.176
-9.5 | -0.85 | 0.01793 | -0.02 | -47.377
-9 | -0.866 | 0.01629 | -0.021 | -53.165
-8.5 | -0.849 | 0.01505 | -0.022 | -56.424
-8 | -0.815 | 0.01391 | -0.024 | -58.633
-7.5 | -0.771 | 0.01301 | -0.025 | -59.243
-7 | -0.72 | 0.01218 | -0.026 | -59.079
-6.5 | -0.663 | 0.01154 | -0.028 | -57.449
-6 | -0.603 | 0.01092 | -0.029 | -55.201
-5.5 | -0.539 | 0.01034 | -0.03 | -52.153
-5 | -0.473 | 0.00987 | -0.032 | -47.96
-4.5 | -0.408 | 0.00805 | -0.033 | -50.747
-4 | -0.341 | 0.00707 | -0.035 | -48.235
-3.5 | -0.273 | 0.00631 | -0.036 | -43.266
-3 | -0.201 | 0.00533 | -0.038 | -37.739
-2.5 | -0.13 | 0.00532 | -0.039 | -24.34
-2 | -0.057 | 0.00523 | -0.04 | -10.888
-1.5 | 0.016 | 0.00518 | -0.042 | 3.029
-1 | 0.088 | 0.00522 | -0.043 | 16.916
-0.5 | 0.161 | 0.00522 | -0.044 | 30.868
0 | 0.234 | 0.00529 | -0.046 | 44.152
0.5 | 0.306 | 0.00538 | -0.047 | 56.965
1 | 0.378 | 0.00495 | -0.048 | 76.255
1.5 | 0.449 | 0.00543 | -0.049 | 82.668
2 | 0.521 | 0.00555 | -0.051 | 93.842
2.5 | 0.592 | 0.00572 | -0.052 | 103.398
3 | 0.663 | 0.00584 | -0.053 | 113.445
3.5 | 0.733 | 0.00602 | -0.054 | 121.886
4 | 0.794 | 0.00745 | -0.055 | 106.543
4.5 | 0.859 | 0.00842 | -0.056 | 102.053
5 | 0.922 | 0.00953 | -0.057 | 96.745
5.5 | 0.984 | 0.01083 | -0.058 | 90.837
6 | 1.041 | 0.01348 | -0.059 | 77.193
6.5 | 1.097 | 0.01428 | -0.06 | 76.845
7 | 1.149 | 0.01514 | -0.061 | 75.865
7.5 | 1.195 | 0.01614 | -0.063 | 74.035
8 | 1.233 | 0.01719 | -0.064 | 71.703
8.5 | 1.259 | 0.01835 | -0.065 | 68.607
9 | 1.268 | 0.01954 | -0.066 | 64.854
9.5 | 1.239 | 0.02125 | -0.067 | 58.327
10 | 1.082 | 0.02341 | -0.068 | 46.224
10.5 | 0.817 | 0.02521 | -0.069 | 32.399
11 | 0.846 | 0.02823 | -0.069 | 29.964
11.5 | 0.746 | 0.08272 | -0.037 | 9.013
12 | 0.909 | 0.03039 | -0.071 | 29.914
12.5 | 0.938 | 0.03341 | -0.072 | 28.059
13 | 0.958 | 0.03971 | -0.072 | 24.121
13.5 | 0.99 | 0.03898 | -0.073 | 25.404
14 | 0.89 | 0.10063 | -0.046 | 8.842
14.5 | 1.026 | 0.05579 | -0.072 | 18.395
15 | 1.024 | 0.07463 | -0.069 | 13.718
15.5 | 1.064 | 0.06889 | -0.071 | 15.443
16 | 1.126 | 0.05865 | -0.076 | 19.203
16.5 | 1.052 | 0.11796 | -0.059 | 8.917
17 | 1.081 | 0.11472 | -0.06 | 9.424
17.5 | 1.209 | 0.06845 | -0.077 | 17.664
18 | 1.226 | 0.07974 | -0.077 | 15.377
18.5 | 1.16 | 0.12908 | -0.061 | 8.989
19 | 1.293 | 0.07666 | -0.079 | 16.863
19.5 | 1.326 | 0.07943 | -0.08 | 16.689
20 | 1.321 | 0.10371 | -0.077 | 12.736

## 104. Re 8M Mach 0.50 (2)
BIGFOIL.COM POLAR EXPORT
NACA65-220 a=0.8
NACA65-220 a=0.8 |  |  |  | Cl Max: | 1.2154 | at alpha= | 14 | deg
XFOIL ncrit=9 |  |  |  | L/D Max: | 148.248 | at alpha= | 3.5 | deg
Re: | 8000000 |  |  | Cd Min: | 0.16987 | at alpha= | 19 | deg
Mach: | 0.5 |  |  | Cl=0 at alpha= | -1.5567 | deg
|  |  |  | @ Cl=0.1, Cd= | 0.0042698
|  |  |  | @ Cl=0.4, Cd= | 0.0043437
|  |  |  | @ Cl=0.6, Cd= | 0.0045252
alpha (deg) | Cl | Cd | Cm | Cl/Cd
-17.5 | -0.6854 | 0.13574 | -0.059 | -5.0494
-17 | -0.7001 | 0.12377 | -0.067 | -5.6565
-16.5 | -0.7183 | 0.1115 | -0.0753 | -6.4422
-16 | -0.7376 | 0.09943 | -0.0834 | -7.4183
-15.5 | -0.7616 | 0.08728 | -0.0915 | -8.7259
-15 | -0.7882 | 0.07578 | -0.0986 | -10.4012
-14.5 | -0.816 | 0.06519 | -0.1042 | -12.5173
-13.5 | -0.8747 | 0.04715 | -0.109 | -18.5514
-13 | -0.8935 | 0.04036 | -0.1081 | -22.1383
-12.5 | -0.9002 | 0.03497 | -0.1058 | -25.7421
-12 | -0.8992 | 0.03047 | -0.1025 | -29.511
-11.5 | -0.8869 | 0.02688 | -0.0988 | -32.9948
-11 | -0.8644 | 0.02404 | -0.095 | -35.9567
-10.5 | -0.8359 | 0.02168 | -0.0912 | -38.5563
-10 | -0.8074 | 0.01955 | -0.0871 | -41.2992
-9.5 | -0.7717 | 0.01781 | -0.0834 | -43.3296
-9 | -0.7339 | 0.01624 | -0.0799 | -45.1909
-8 | -0.66 | 0.01331 | -0.0724 | -49.5868
-7.5 | -0.6182 | 0.01214 | -0.069 | -50.9226
-7 | -0.5747 | 0.01112 | -0.0659 | -51.6817
-6.5 | -0.5354 | 0.01006 | -0.0621 | -53.2207
-6 | -0.4971 | 0.00926 | -0.0576 | -53.6825
-5.5 | -0.4631 | 0.00879 | -0.0518 | -52.6849
-5 | -0.4089 | 0.00837 | -0.0495 | -48.853
-4.5 | -0.3549 | 0.00784 | -0.0474 | -45.2679
-4 | -0.3023 | 0.00717 | -0.0452 | -42.1618
-3.5 | -0.2486 | 0.0064 | -0.0435 | -38.8438
-2.5 | -0.1332 | 0.00463 | -0.0419 | -28.7689
-2 | -0.0641 | 0.00433 | -0.0428 | -14.8037
-1.5 | 0.0082 | 0.00428 | -0.0442 | 1.9159
-1 | 0.0813 | 0.00428 | -0.0458 | 18.9953
-0.5 | 0.1543 | 0.00424 | -0.0474 | 36.3915
0 | 0.2277 | 0.00426 | -0.0491 | 53.4507
0.5 | 0.3007 | 0.0043 | -0.0507 | 69.9302
1 | 0.3728 | 0.00434 | -0.0521 | 85.8986
1.5 | 0.4462 | 0.00435 | -0.0537 | 102.5747
2 | 0.5186 | 0.00442 | -0.055 | 117.3303
2.5 | 0.591 | 0.00451 | -0.0563 | 131.0421
3 | 0.6619 | 0.00463 | -0.0571 | 142.959
3.5 | 0.7279 | 0.00491 | -0.057 | 148.2485
4 | 0.7702 | 0.00581 | -0.0527 | 132.5645
4.5 | 0.7748 | 0.00698 | -0.0416 | 111.0029
5 | 0.7742 | 0.00835 | -0.0303 | 92.7186
5.5 | 0.7822 | 0.00996 | -0.0215 | 78.5341
6 | 0.7922 | 0.01188 | -0.0138 | 66.6835
7 | 0.8167 | 0.01646 | -0.0011 | 49.6173
7.5 | 0.845 | 0.01839 | 0.003 | 45.9489
8 | 0.8794 | 0.02021 | 0.0063 | 43.5131
8.5 | 0.917 | 0.022 | 0.0093 | 41.6818
9 | 0.9527 | 0.02396 | 0.0123 | 39.7621
9.5 | 0.9892 | 0.02601 | 0.0151 | 38.0315
10 | 1.0228 | 0.02833 | 0.0181 | 36.1031
10.5 | 1.0583 | 0.03066 | 0.0208 | 34.5173
11 | 1.0932 | 0.03316 | 0.0235 | 32.9674
11.5 | 1.1268 | 0.03585 | 0.0262 | 31.431
12 | 1.1549 | 0.03904 | 0.0289 | 29.5825
12.5 | 1.1814 | 0.04253 | 0.0315 | 27.778
13 | 1.2003 | 0.04672 | 0.034 | 25.6914
13.5 | 1.2141 | 0.05158 | 0.0361 | 23.5382
14 | 1.2154 | 0.05765 | 0.0377 | 21.0824
14.5 | 1.2065 | 0.06501 | 0.0382 | 18.5587
15 | 1.1906 | 0.07352 | 0.0374 | 16.1942
15.5 | 1.1702 | 0.08311 | 0.0351 | 14.0801
16 | 1.1463 | 0.09386 | 0.0311 | 12.2129
16.5 | 1.1233 | 0.10526 | 0.0256 | 10.6717
17 | 1.0991 | 0.11747 | 0.0188 | 9.3564
17.5 | 1.0745 | 0.13031 | 0.0108 | 8.2457
18 | 1.0509 | 0.14343 | 0.0021 | 7.3269
18.5 | 1.0294 | 0.1567 | -0.007 | 6.5692
19 | 1.0109 | 0.16987 | -0.0161 | 5.951

## 105. Re 10M Mach 0.00 (1)
BIGFOIL.COM POLAR EXPORT
NACA65-220 a=0.8
NACA65-220 a=0.8 |  |  |  | Cl Max: | 1.561 | at alpha= | 15.5 | deg
JavaFoil+Calcfoil stall+Eppler ext transition |  |  |  | L/D Max: | 114.822 | at alpha= | 3.5 | deg
Re: | 10000000 |  |  | Cd Min: | 0.00478 | at alpha= | -1 | deg
Mach: | 0 |  |  | Cl=0 at alpha= | -1.6111 | deg
|  |  |  | @ Cl=0.1, Cd= | 0.0047874
|  |  |  | @ Cl=0.4, Cd= | 0.0050057
|  |  |  | @ Cl=0.6, Cd= | 0.0054126
alpha (deg) | Cl | Cd | Cm | Cl/Cd
-20 | -1.254 | 0.04503 | 0.004 | -27.858
-19.5 | -1.271 | 0.04098 | 0.003 | -31.005
-19 | -1.283 | 0.03799 | 0.002 | -33.767
-18.5 | -1.293 | 0.03492 | 0.001 | -37.045
-18 | -1.301 | 0.03245 | 0 | -40.089
-17.5 | -1.305 | 0.03022 | -0.001 | -43.186
-17 | -1.307 | 0.02773 | -0.002 | -47.148
-16.5 | -1.306 | 0.02565 | -0.003 | -50.91
-16 | -1.3 | 0.02405 | -0.004 | -54.066
-15.5 | -1.291 | 0.0226 | -0.005 | -57.096
-15 | -1.275 | 0.02125 | -0.006 | -59.989
-14.5 | -1.256 | 0.01999 | -0.007 | -62.826
-14 | -1.234 | 0.01885 | -0.008 | -65.464
-13.5 | -1.209 | 0.01772 | -0.009 | -68.246
-13 | -1.182 | 0.01664 | -0.01 | -71.011
-12.5 | -1.151 | 0.0157 | -0.011 | -73.318
-12 | -1.118 | 0.01482 | -0.012 | -75.446
-11.5 | -1.082 | 0.01403 | -0.013 | -77.105
-11 | -1.043 | 0.01323 | -0.014 | -78.851
-10.5 | -1.002 | 0.01253 | -0.015 | -79.938
-10 | -0.958 | 0.01184 | -0.016 | -80.892
-9.5 | -0.912 | 0.0112 | -0.017 | -81.43
-9 | -0.864 | 0.0107 | -0.019 | -80.739
-8.5 | -0.814 | 0.01021 | -0.02 | -79.675
-8 | -0.762 | 0.00978 | -0.021 | -77.921
-7.5 | -0.708 | 0.00945 | -0.022 | -74.909
-7 | -0.653 | 0.00907 | -0.023 | -72.001
-6.5 | -0.597 | 0.00872 | -0.024 | -68.453
-6 | -0.539 | 0.00844 | -0.026 | -63.871
-5.5 | -0.48 | 0.00816 | -0.027 | -58.885
-5 | -0.421 | 0.00712 | -0.028 | -59.039
-4.5 | -0.361 | 0.00676 | -0.029 | -53.375
-4 | -0.299 | 0.00622 | -0.03 | -48.13
-3.5 | -0.237 | 0.00585 | -0.032 | -40.504
-3 | -0.175 | 0.00548 | -0.033 | -31.889
-2.5 | -0.112 | 0.00483 | -0.034 | -23.239
-2 | -0.049 | 0.00482 | -0.035 | -10.233
-1.5 | 0.014 | 0.00479 | -0.036 | 2.836
-1 | 0.077 | 0.00478 | -0.037 | 16.013
-0.5 | 0.139 | 0.0048 | -0.038 | 29.049
0 | 0.202 | 0.00487 | -0.04 | 41.589
0.5 | 0.265 | 0.00488 | -0.041 | 54.326
1 | 0.328 | 0.0049 | -0.042 | 66.998
1.5 | 0.391 | 0.005 | -0.043 | 78.296
2 | 0.454 | 0.00504 | -0.044 | 90.136
2.5 | 0.517 | 0.00518 | -0.045 | 99.781
3 | 0.579 | 0.00533 | -0.046 | 108.721
3.5 | 0.64 | 0.00557 | -0.047 | 114.822
4 | 0.697 | 0.00662 | -0.048 | 105.265
4.5 | 0.755 | 0.00715 | -0.049 | 105.593
5 | 0.813 | 0.00773 | -0.05 | 105.122
5.5 | 0.87 | 0.00843 | -0.051 | 103.139
6 | 0.925 | 0.00935 | -0.052 | 99.026
6.5 | 0.98 | 0.01056 | -0.053 | 92.743
7 | 1.034 | 0.011 | -0.054 | 93.991
7.5 | 1.086 | 0.01151 | -0.055 | 94.412
8 | 1.138 | 0.01204 | -0.056 | 94.495
8.5 | 1.187 | 0.01252 | -0.057 | 94.836
9 | 1.235 | 0.01307 | -0.058 | 94.486
9.5 | 1.28 | 0.01368 | -0.059 | 93.557
10 | 1.322 | 0.01432 | -0.06 | 92.324
10.5 | 1.361 | 0.01492 | -0.061 | 91.19
11 | 1.397 | 0.01565 | -0.062 | 89.23
11.5 | 1.429 | 0.01637 | -0.062 | 87.311
12 | 1.459 | 0.01715 | -0.063 | 85.042
12.5 | 1.485 | 0.01796 | -0.064 | 82.67
13 | 1.507 | 0.01881 | -0.065 | 80.102
13.5 | 1.525 | 0.01993 | -0.066 | 76.514
14 | 1.54 | 0.02087 | -0.067 | 73.788
14.5 | 1.551 | 0.02205 | -0.067 | 70.357
15 | 1.558 | 0.02337 | -0.068 | 66.663
15.5 | 1.561 | 0.02493 | -0.069 | 62.617
16 | 1.561 | 0.02634 | -0.07 | 59.245
16.5 | 1.557 | 0.02783 | -0.07 | 55.946
17 | 1.546 | 0.0297 | -0.071 | 52.048
17.5 | 1.53 | 0.03205 | -0.071 | 47.723
18 | 1.512 | 0.03409 | -0.072 | 44.347
18.5 | 1.491 | 0.03592 | -0.073 | 41.515
19 | 1.466 | 0.0393 | -0.073 | 37.298
19.5 | 1.44 | 0.04187 | -0.074 | 34.386
20 | 1.412 | 0.0448 | -0.074 | 31.508

## 106. Re 10M Mach 0.00 (2)
BIGFOIL.COM POLAR EXPORT
NACA65-220 a=0.8
NACA65-220 a=0.8 |  |  |  | Cl Max: | 1.6014 | at alpha= | 20 | deg
XFOIL ncrit=9 |  |  |  | L/D Max: | 127.136 | at alpha= | 3 | deg
Re: | 10000000 |  |  | Cd Min: | 0.05295 | at alpha= | 20 | deg
Mach: | 0 |  |  | Cl=0 at alpha= | -1.5838 | deg
|  |  |  | @ Cl=0.1, Cd= | 0.0038548
|  |  |  | @ Cl=0.4, Cd= | 0.0039751
|  |  |  | @ Cl=0.6, Cd= | 0.0051705
alpha (deg) | Cl | Cd | Cm | Cl/Cd
-20 | -1.4357 | 0.03893 | -0.0705 | -36.879
-19.5 | -1.4183 | 0.03621 | -0.0699 | -39.1687
-19 | -1.3956 | 0.03391 | -0.0695 | -41.156
-18.5 | -1.3731 | 0.03166 | -0.0689 | -43.3702
-18 | -1.3498 | 0.02955 | -0.0681 | -45.6785
-17.5 | -1.3286 | 0.02736 | -0.067 | -48.5599
-17 | -1.3069 | 0.02531 | -0.0657 | -51.6357
-16.5 | -1.2829 | 0.0235 | -0.0643 | -54.5915
-16 | -1.2578 | 0.02184 | -0.0628 | -57.5916
-15.5 | -1.2312 | 0.02034 | -0.0612 | -60.531
-15 | -1.2027 | 0.01897 | -0.0597 | -63.4001
-14.5 | -1.1736 | 0.01768 | -0.058 | -66.3801
-14 | -1.1427 | 0.01653 | -0.0563 | -69.1289
-13.5 | -1.1115 | 0.01542 | -0.0545 | -72.0817
-13 | -1.079 | 0.01443 | -0.0528 | -74.7748
-12.5 | -1.0495 | 0.01336 | -0.0504 | -78.5554
-12 | -1.0176 | 0.01244 | -0.0482 | -81.8006
-11.5 | -0.9855 | 0.01164 | -0.0457 | -84.6649
-11 | -0.9533 | 0.01094 | -0.043 | -87.1389
-10.5 | -0.9221 | 0.01035 | -0.0397 | -89.0918
-10 | -0.8939 | 0.00996 | -0.0353 | -89.749
-9.5 | -0.8503 | 0.0096 | -0.0338 | -88.5729
-9 | -0.8042 | 0.00923 | -0.0328 | -87.1289
-8.5 | -0.7551 | 0.00888 | -0.0323 | -85.0338
-8 | -0.7038 | 0.0086 | -0.0321 | -81.8372
-7.5 | -0.6512 | 0.00833 | -0.0321 | -78.1753
-7 | -0.598 | 0.00803 | -0.0322 | -74.4707
-6.5 | -0.5436 | 0.0078 | -0.0326 | -69.6923
-6 | -0.4888 | 0.00754 | -0.033 | -64.8276
-5.5 | -0.4332 | 0.00729 | -0.0335 | -59.4239
-5 | -0.3788 | 0.00695 | -0.0338 | -54.5036
-4.5 | -0.3244 | 0.00659 | -0.0342 | -49.2261
-4 | -0.2695 | 0.00618 | -0.0347 | -43.6084
-3.5 | -0.2142 | 0.00575 | -0.0352 | -37.2522
-3 | -0.1587 | 0.00532 | -0.0358 | -29.8308
-2.5 | -0.1042 | 0.00477 | -0.0363 | -21.8449
-2 | -0.0492 | 0.00412 | -0.037 | -11.9417
-1.5 | 0.0099 | 0.00389 | -0.0381 | 2.545
-1 | 0.0706 | 0.00385 | -0.0395 | 18.3377
-0.5 | 0.1312 | 0.00386 | -0.0409 | 33.9896
0 | 0.192 | 0.00384 | -0.0422 | 50
0.5 | 0.2528 | 0.00385 | -0.0436 | 65.6623
1 | 0.313 | 0.00389 | -0.0449 | 80.4627
1.5 | 0.3736 | 0.00394 | -0.0462 | 94.8223
2 | 0.4338 | 0.00402 | -0.0475 | 107.9104
2.5 | 0.4933 | 0.0041 | -0.0487 | 120.3171
3 | 0.5505 | 0.00433 | -0.0495 | 127.1363
3.5 | 0.5981 | 0.00513 | -0.0486 | 116.5887
4 | 0.6413 | 0.00605 | -0.047 | 106
4.5 | 0.6892 | 0.0066 | -0.0462 | 104.4242
5 | 0.7351 | 0.00715 | -0.0449 | 102.8112
5.5 | 0.7778 | 0.00774 | -0.0431 | 100.491
6 | 0.817 | 0.00834 | -0.0406 | 97.9616
6.5 | 0.8477 | 0.00878 | -0.0363 | 96.549
7 | 0.8728 | 0.00939 | -0.0312 | 92.9499
7.5 | 0.9042 | 0.01002 | -0.0276 | 90.2395
8 | 0.9382 | 0.01065 | -0.0247 | 88.0939
8.5 | 0.9735 | 0.01129 | -0.0221 | 86.2267
9 | 1.0074 | 0.01205 | -0.0195 | 83.6017
9.5 | 1.0427 | 0.01279 | -0.0172 | 81.5246
10 | 1.0764 | 0.01365 | -0.0148 | 78.8571
10.5 | 1.1086 | 0.01463 | -0.0125 | 75.7758
11 | 1.1424 | 0.01558 | -0.0104 | 73.3248
11.5 | 1.1748 | 0.01666 | -0.0084 | 70.5162
12 | 1.205 | 0.01788 | -0.0062 | 67.3937
12.5 | 1.2342 | 0.01923 | -0.0041 | 64.181
13 | 1.2623 | 0.02068 | -0.0021 | 61.0397
13.5 | 1.2921 | 0.02215 | -0.0004 | 58.3341
14 | 1.3216 | 0.02365 | 0.0012 | 55.8816
14.5 | 1.3495 | 0.02533 | 0.0027 | 53.2767
15 | 1.3755 | 0.0272 | 0.0042 | 50.5699
15.5 | 1.3985 | 0.02931 | 0.0058 | 47.7141
16 | 1.4235 | 0.03137 | 0.0071 | 45.3777
16.5 | 1.4494 | 0.03344 | 0.0082 | 43.3433
17 | 1.472 | 0.03581 | 0.0092 | 41.1058
17.5 | 1.4948 | 0.03822 | 0.0101 | 39.1104
18 | 1.5185 | 0.04052 | 0.0109 | 37.4753
18.5 | 1.5544 | 0.0434 | 0.0083 | 35.8157
19 | 1.5756 | 0.04663 | 0.008 | 33.7894
19.5 | 1.5888 | 0.04956 | 0.0096 | 32.0581
20 | 1.6014 | 0.05295 | 0.0104 | 30.2436

## 107. Re 10M Mach 0.10 (1)
BIGFOIL.COM POLAR EXPORT
NACA65-220 a=0.8
NACA65-220 a=0.8 |  |  |  | Cl Max: | 1.545 | at alpha= | 15.5 | deg
JavaFoil+Calcfoil stall+Eppler ext transition |  |  |  | L/D Max: | 114.481 | at alpha= | 3.5 | deg
Re: | 10000000 |  |  | Cd Min: | 0.00477 | at alpha= | -1.5 | deg
Mach: | 0.1 |  |  | Cl=0 at alpha= | -1.6094 | deg
|  |  |  | @ Cl=0.1, Cd= | 0.0048146
|  |  |  | @ Cl=0.4, Cd= | 0.0050122
|  |  |  | @ Cl=0.6, Cd= | 0.0054015
alpha (deg) | Cl | Cd | Cm | Cl/Cd
-20 | -1.209 | 0.04779 | 0.004 | -25.294
-19.5 | -1.227 | 0.04435 | 0.003 | -27.672
-19 | -1.246 | 0.03973 | 0.002 | -31.373
-18.5 | -1.261 | 0.03669 | 0.001 | -34.353
-18 | -1.272 | 0.03393 | 0 | -37.475
-17.5 | -1.28 | 0.03116 | -0.001 | -41.09
-17 | -1.286 | 0.02853 | -0.002 | -45.079
-16.5 | -1.287 | 0.02664 | -0.003 | -48.321
-16 | -1.285 | 0.02496 | -0.004 | -51.468
-15.5 | -1.278 | 0.02315 | -0.005 | -55.225
-15 | -1.265 | 0.02171 | -0.006 | -58.281
-14.5 | -1.248 | 0.02063 | -0.007 | -60.5
-14 | -1.228 | 0.01921 | -0.008 | -63.959
-13.5 | -1.205 | 0.01801 | -0.009 | -66.932
-13 | -1.179 | 0.01694 | -0.01 | -69.609
-12.5 | -1.15 | 0.01598 | -0.011 | -71.952
-12 | -1.117 | 0.01505 | -0.012 | -74.24
-11.5 | -1.082 | 0.01422 | -0.013 | -76.069
-11 | -1.044 | 0.01337 | -0.014 | -78.082
-10.5 | -1.003 | 0.01268 | -0.015 | -79.123
-10 | -0.96 | 0.01202 | -0.016 | -79.848
-9.5 | -0.914 | 0.01133 | -0.018 | -80.701
-9 | -0.866 | 0.0108 | -0.019 | -80.201
-8.5 | -0.816 | 0.0103 | -0.02 | -79.231
-8 | -0.764 | 0.00986 | -0.021 | -77.555
-7.5 | -0.711 | 0.0095 | -0.022 | -74.798
-7 | -0.656 | 0.00914 | -0.023 | -71.703
-6.5 | -0.599 | 0.00879 | -0.024 | -68.123
-6 | -0.541 | 0.00849 | -0.026 | -63.784
-5.5 | -0.482 | 0.0082 | -0.027 | -58.815
-5 | -0.422 | 0.00792 | -0.028 | -53.318
-4.5 | -0.363 | 0.00684 | -0.029 | -53.033
-4 | -0.301 | 0.00626 | -0.031 | -48.056
-3.5 | -0.238 | 0.00588 | -0.032 | -40.476
-3 | -0.175 | 0.00548 | -0.033 | -32.041
-2.5 | -0.113 | 0.00485 | -0.034 | -23.277
-2 | -0.05 | 0.00479 | -0.035 | -10.339
-1.5 | 0.014 | 0.00477 | -0.036 | 2.865
-1 | 0.077 | 0.0048 | -0.037 | 16.028
-0.5 | 0.14 | 0.00484 | -0.039 | 28.945
0 | 0.203 | 0.00484 | -0.04 | 41.99
0.5 | 0.267 | 0.00487 | -0.041 | 54.762
1 | 0.33 | 0.00495 | -0.042 | 66.622
1.5 | 0.393 | 0.005 | -0.043 | 78.549
2 | 0.456 | 0.00511 | -0.044 | 89.34
2.5 | 0.519 | 0.00516 | -0.045 | 100.732
3 | 0.582 | 0.00531 | -0.047 | 109.735
3.5 | 0.643 | 0.00562 | -0.048 | 114.481
4 | 0.7 | 0.00664 | -0.048 | 105.33
4.5 | 0.759 | 0.00719 | -0.049 | 105.555
5 | 0.817 | 0.00781 | -0.05 | 104.595
5.5 | 0.874 | 0.00849 | -0.051 | 102.941
6 | 0.929 | 0.00943 | -0.052 | 98.551
6.5 | 0.984 | 0.01064 | -0.053 | 92.481
7 | 1.038 | 0.0111 | -0.054 | 93.511
7.5 | 1.091 | 0.01162 | -0.055 | 93.822
8 | 1.142 | 0.01213 | -0.056 | 94.117
8.5 | 1.192 | 0.01265 | -0.057 | 94.159
9 | 1.239 | 0.01322 | -0.058 | 93.716
9.5 | 1.284 | 0.01382 | -0.059 | 92.899
10 | 1.325 | 0.01447 | -0.06 | 91.556
10.5 | 1.363 | 0.01512 | -0.061 | 90.191
11 | 1.398 | 0.01585 | -0.062 | 88.203
11.5 | 1.43 | 0.01658 | -0.063 | 86.256
12 | 1.458 | 0.01739 | -0.064 | 83.875
12.5 | 1.483 | 0.01822 | -0.064 | 81.386
13 | 1.503 | 0.01918 | -0.065 | 78.36
13.5 | 1.52 | 0.02021 | -0.066 | 75.201
14 | 1.532 | 0.02137 | -0.067 | 71.691
14.5 | 1.54 | 0.02263 | -0.068 | 68.076
15 | 1.544 | 0.024 | -0.068 | 64.34
15.5 | 1.545 | 0.02525 | -0.069 | 61.18
16 | 1.54 | 0.02712 | -0.07 | 56.796
16.5 | 1.533 | 0.02874 | -0.071 | 53.35
17 | 1.517 | 0.03094 | -0.071 | 49.033
17.5 | 1.498 | 0.033 | -0.072 | 45.378
18 | 1.475 | 0.0352 | -0.072 | 41.892
18.5 | 1.448 | 0.03824 | -0.073 | 37.86
19 | 1.419 | 0.04072 | -0.073 | 34.856
19.5 | 1.388 | 0.04368 | -0.074 | 31.785
20 | 1.355 | 0.04689 | -0.074 | 28.899

## 108. Re 10M Mach 0.10 (2)
BIGFOIL.COM POLAR EXPORT
NACA65-220 a=0.8
NACA65-220 a=0.8 |  |  |  | Cl Max: | 1.5943 | at alpha= | 20 | deg
XFOIL ncrit=9 |  |  |  | L/D Max: | 127.673 | at alpha= | 3 | deg
Re: | 10000000 |  |  | Cd Min: | 0.05545 | at alpha= | 20 | deg
Mach: | 0.1 |  |  | Cl=0 at alpha= | -1.5833 | deg
|  |  |  | @ Cl=0.1, Cd= | 0.0038648
|  |  |  | @ Cl=0.4, Cd= | 0.0039717
|  |  |  | @ Cl=0.6, Cd= | 0.0052085
alpha (deg) | Cl | Cd | Cm | Cl/Cd
-20 | -1.4332 | 0.04072 | -0.0728 | -35.1965
-19.5 | -1.4151 | 0.03793 | -0.0724 | -37.3082
-19 | -1.3937 | 0.03541 | -0.0719 | -39.3589
-18.5 | -1.3733 | 0.03287 | -0.0712 | -41.7797
-18 | -1.3503 | 0.03062 | -0.0704 | -44.0986
-17.5 | -1.3251 | 0.02862 | -0.0695 | -46.2998
-17 | -1.3035 | 0.02645 | -0.0682 | -49.2817
-16.5 | -1.28 | 0.02452 | -0.0668 | -52.2023
-16 | -1.2555 | 0.02272 | -0.0653 | -55.2597
-15.5 | -1.2303 | 0.02106 | -0.0636 | -58.4188
-15 | -1.2024 | 0.0196 | -0.0619 | -61.3469
-14.5 | -1.1738 | 0.01823 | -0.0601 | -64.3884
-14 | -1.143 | 0.01702 | -0.0584 | -67.1563
-13.5 | -1.1117 | 0.01586 | -0.0565 | -70.0946
-13 | -1.0789 | 0.01482 | -0.0547 | -72.8003
-12.5 | -1.0477 | 0.01377 | -0.0525 | -76.0857
-12 | -1.0162 | 0.01278 | -0.0502 | -79.5149
-11.5 | -0.9838 | 0.01192 | -0.0478 | -82.5336
-11 | -0.9512 | 0.01115 | -0.0451 | -85.3094
-10.5 | -0.9189 | 0.01053 | -0.0421 | -87.265
-10 | -0.8897 | 0.01001 | -0.038 | -88.8811
-9.5 | -0.852 | 0.00969 | -0.0352 | -87.9257
-9 | -0.8067 | 0.0093 | -0.0338 | -86.7419
-8.5 | -0.758 | 0.00894 | -0.0331 | -84.7875
-8 | -0.7069 | 0.00865 | -0.0328 | -81.7225
-7.5 | -0.654 | 0.00838 | -0.0328 | -78.043
-7 | -0.6008 | 0.00808 | -0.0328 | -74.3564
-6.5 | -0.5462 | 0.00784 | -0.0331 | -69.6684
-6 | -0.4912 | 0.00757 | -0.0334 | -64.8877
-5.5 | -0.4354 | 0.00731 | -0.0339 | -59.5622
-5 | -0.3806 | 0.00698 | -0.0342 | -54.5272
-4.5 | -0.326 | 0.00661 | -0.0345 | -49.3192
-4 | -0.2707 | 0.0062 | -0.0349 | -43.6613
-3.5 | -0.2154 | 0.00576 | -0.0354 | -37.3958
-3 | -0.1596 | 0.00534 | -0.036 | -29.8876
-2.5 | -0.1048 | 0.00477 | -0.0366 | -21.9706
-2 | -0.0495 | 0.00413 | -0.0372 | -11.9855
-1.5 | 0.0099 | 0.0039 | -0.0383 | 2.5385
-1 | 0.071 | 0.00386 | -0.0397 | 18.3938
-0.5 | 0.132 | 0.00387 | -0.0411 | 34.1085
0 | 0.1932 | 0.00385 | -0.0425 | 50.1818
0.5 | 0.2544 | 0.00386 | -0.0438 | 65.9067
1 | 0.315 | 0.0039 | -0.0451 | 80.7692
1.5 | 0.376 | 0.00394 | -0.0465 | 95.4315
2 | 0.4366 | 0.00402 | -0.0478 | 108.607
2.5 | 0.4965 | 0.00411 | -0.0489 | 120.8029
3 | 0.5541 | 0.00434 | -0.0497 | 127.6728
4 | 0.645 | 0.00606 | -0.0472 | 106.4356
4.5 | 0.6927 | 0.00663 | -0.0462 | 104.4796
5 | 0.7383 | 0.00718 | -0.0448 | 102.8273
5.5 | 0.7803 | 0.00778 | -0.0428 | 100.2956
6 | 0.8185 | 0.00838 | -0.04 | 97.673
6.5 | 0.8446 | 0.00886 | -0.0347 | 95.3273
7 | 0.8709 | 0.00951 | -0.0299 | 91.5773
7.5 | 0.9025 | 0.01018 | -0.0263 | 88.6542
8 | 0.9369 | 0.01083 | -0.0234 | 86.5097
8.5 | 0.9727 | 0.01149 | -0.0209 | 84.6562
9 | 1.0068 | 0.01228 | -0.0182 | 81.987
9.5 | 1.042 | 0.01306 | -0.0159 | 79.7856
10 | 1.0752 | 0.01398 | -0.0135 | 76.9099
10.5 | 1.1075 | 0.015 | -0.011 | 73.8333
11 | 1.1409 | 0.01603 | -0.0089 | 71.1728
11.5 | 1.1732 | 0.01716 | -0.0068 | 68.3683
12 | 1.2034 | 0.01843 | -0.0047 | 65.2957
12.5 | 1.2334 | 0.0198 | -0.0026 | 62.2929
13 | 1.2629 | 0.02125 | -0.0007 | 59.4306
13.5 | 1.2923 | 0.0228 | 0.0011 | 56.6798
14 | 1.3202 | 0.02448 | 0.0028 | 53.9297
14.5 | 1.3478 | 0.02627 | 0.0044 | 51.3057
15 | 1.3752 | 0.0281 | 0.0059 | 48.9395
15.5 | 1.3983 | 0.03028 | 0.0075 | 46.179
16 | 1.4222 | 0.03252 | 0.0088 | 43.7331
16.5 | 1.4478 | 0.03472 | 0.0099 | 41.6993
17 | 1.4728 | 0.03697 | 0.0109 | 39.8377
17.5 | 1.4955 | 0.03949 | 0.0118 | 37.8703
18.5 | 1.5521 | 0.04504 | 0.0102 | 34.4605
19 | 1.5714 | 0.04826 | 0.0105 | 32.5611
19.5 | 1.584 | 0.05163 | 0.0116 | 30.6798
20 | 1.5943 | 0.05545 | 0.0123 | 28.752

## 109. Re 10M Mach 0.25 (1)
BIGFOIL.COM POLAR EXPORT
NACA65-220 a=0.8
NACA65-220 a=0.8 |  |  |  | Cl Max: | 1.466 | at alpha= | 13.5 | deg
JavaFoil+Calcfoil stall+Eppler ext transition |  |  |  | L/D Max: | 110.629 | at alpha= | 3 | deg
Re: | 10000000 |  |  | Cd Min: | 0.00485 | at alpha= | -1.5 | deg
Mach: | 0.25 |  |  | Cl=0 at alpha= | -1.6077 | deg
|  |  |  | @ Cl=0.1, Cd= | 0.00485
|  |  |  | @ Cl=0.4, Cd= | 0.0050651
|  |  |  | @ Cl=0.6, Cd= | 0.0054392
alpha (deg) | Cl | Cd | Cm | Cl/Cd
-20 | -0.735 | 0.18106 | 0.002 | -4.059
-19.5 | -0.818 | 0.11304 | 0.002 | -7.234
-19 | -0.912 | 0.06775 | 0.002 | -13.455
-18.5 | -0.972 | 0.05417 | 0.001 | -17.939
-18 | -1.015 | 0.0504 | 0 | -20.131
-17.5 | -1.064 | 0.04127 | -0.001 | -25.771
-17 | -1.1 | 0.03677 | -0.002 | -29.925
-16.5 | -1.131 | 0.03325 | -0.003 | -34.01
-16 | -1.157 | 0.02936 | -0.004 | -39.404
-15.5 | -1.174 | 0.02701 | -0.005 | -43.452
-15 | -1.18 | 0.02522 | -0.006 | -46.777
-14.5 | -1.18 | 0.02354 | -0.007 | -50.124
-14 | -1.176 | 0.02178 | -0.008 | -53.974
-13.5 | -1.166 | 0.02022 | -0.009 | -57.655
-13 | -1.151 | 0.01874 | -0.01 | -61.41
-12.5 | -1.131 | 0.01756 | -0.011 | -64.397
-12 | -1.106 | 0.01654 | -0.012 | -66.897
-11.5 | -1.078 | 0.0155 | -0.013 | -69.533
-11 | -1.045 | 0.01458 | -0.014 | -71.69
-10.5 | -1.008 | 0.0137 | -0.016 | -73.632
-10 | -0.968 | 0.01291 | -0.017 | -75.017
-9.5 | -0.925 | 0.01213 | -0.018 | -76.263
-9 | -0.879 | 0.01143 | -0.019 | -76.892
-8.5 | -0.83 | 0.01089 | -0.02 | -76.188
-8 | -0.778 | 0.01042 | -0.021 | -74.723
-7.5 | -0.725 | 0.00998 | -0.023 | -72.652
-7 | -0.669 | 0.00956 | -0.024 | -70.015
-6.5 | -0.612 | 0.00912 | -0.025 | -67.106
-6 | -0.553 | 0.0088 | -0.026 | -62.889
-5.5 | -0.493 | 0.00847 | -0.028 | -58.268
-5 | -0.432 | 0.00816 | -0.029 | -52.985
-4.5 | -0.373 | 0.00695 | -0.03 | -53.626
-4 | -0.309 | 0.0065 | -0.031 | -47.482
-3.5 | -0.245 | 0.00598 | -0.033 | -40.901
-3 | -0.18 | 0.00561 | -0.034 | -32.143
-2.5 | -0.116 | 0.00491 | -0.035 | -23.601
-2 | -0.051 | 0.00491 | -0.036 | -10.368
-1.5 | 0.014 | 0.00485 | -0.037 | 2.893
-1 | 0.079 | 0.00485 | -0.038 | 16.284
-0.5 | 0.144 | 0.00485 | -0.04 | 29.681
0 | 0.209 | 0.00491 | -0.041 | 42.607
0.5 | 0.274 | 0.00496 | -0.042 | 55.24
1 | 0.339 | 0.00499 | -0.043 | 67.985
1.5 | 0.404 | 0.00507 | -0.044 | 79.646
2 | 0.469 | 0.0052 | -0.046 | 90.197
2.5 | 0.534 | 0.00525 | -0.047 | 101.632
3 | 0.598 | 0.00541 | -0.048 | 110.629
3.5 | 0.659 | 0.0063 | -0.049 | 104.555
4 | 0.717 | 0.00687 | -0.05 | 104.442
4.5 | 0.777 | 0.00746 | -0.051 | 104.231
5 | 0.837 | 0.00811 | -0.052 | 103.116
5.5 | 0.895 | 0.00886 | -0.053 | 101.043
6 | 0.95 | 0.01065 | -0.054 | 89.187
6.5 | 1.006 | 0.01114 | -0.055 | 90.35
7 | 1.061 | 0.01168 | -0.056 | 90.86
7.5 | 1.114 | 0.01224 | -0.057 | 91.015
8 | 1.165 | 0.01279 | -0.058 | 91.106
8.5 | 1.214 | 0.01339 | -0.059 | 90.658
9 | 1.26 | 0.01403 | -0.06 | 89.764
9.5 | 1.302 | 0.01469 | -0.061 | 88.663
10 | 1.34 | 0.01546 | -0.061 | 86.705
10.5 | 1.374 | 0.01623 | -0.062 | 84.607
11 | 1.403 | 0.01703 | -0.063 | 82.344
11.5 | 1.426 | 0.01796 | -0.064 | 79.441
12 | 1.445 | 0.01892 | -0.065 | 76.397
12.5 | 1.458 | 0.01995 | -0.066 | 73.093
13 | 1.465 | 0.02104 | -0.067 | 69.623
13.5 | 1.466 | 0.02228 | -0.068 | 65.784
14 | 1.458 | 0.0241 | -0.068 | 60.523
14.5 | 1.445 | 0.02583 | -0.069 | 55.949
15 | 1.426 | 0.02756 | -0.07 | 51.746
15.5 | 1.399 | 0.02991 | -0.07 | 46.773
16 | 1.368 | 0.03186 | -0.071 | 42.927
16.5 | 1.328 | 0.03487 | -0.072 | 38.067
17 | 1.275 | 0.03842 | -0.072 | 33.181
17.5 | 1.218 | 0.04108 | -0.073 | 29.64
18 | 1.148 | 0.04797 | -0.072 | 23.931
18.5 | 1.076 | 0.05469 | -0.072 | 19.669

## 110. Re 10M Mach 0.25 (2)
BIGFOIL.COM POLAR EXPORT
NACA65-220 a=0.8
NACA65-220 a=0.8 |  |  |  | Cl Max: | 1.5709 | at alpha= | 20 | deg
XFOIL ncrit=9 |  |  |  | L/D Max: | 133.009 | at alpha= | 3 | deg
Re: | 10000000 |  |  | Cd Min: | 0.06823 | at alpha= | 20 | deg
Mach: | 0.25 |  |  | Cl=0 at alpha= | -1.5812 | deg
|  |  |  | @ Cl=0.1, Cd= | 0.0039043
|  |  |  | @ Cl=0.4, Cd= | 0.0039838
|  |  |  | @ Cl=0.6, Cd= | 0.0047132
alpha (deg) | Cl | Cd | Cm | Cl/Cd
-20 | -1.4037 | 0.05267 | -0.0842 | -26.6508
-19.5 | -1.3914 | 0.0485 | -0.0843 | -28.6887
-19 | -1.3758 | 0.04474 | -0.0841 | -30.751
-18.5 | -1.3595 | 0.04116 | -0.0836 | -33.0296
-18 | -1.3396 | 0.03802 | -0.0829 | -35.2341
-17.5 | -1.3198 | 0.03503 | -0.0819 | -37.6763
-17 | -1.295 | 0.03251 | -0.0807 | -39.8339
-16.5 | -1.2687 | 0.03021 | -0.0794 | -41.996
-16 | -1.2437 | 0.02792 | -0.0778 | -44.5451
-15 | -1.1946 | 0.02362 | -0.074 | -50.5758
-14.5 | -1.1671 | 0.02179 | -0.072 | -53.5613
-14 | -1.138 | 0.02016 | -0.0698 | -56.4484
-13.5 | -1.1077 | 0.01867 | -0.0676 | -59.3305
-13 | -1.0755 | 0.0173 | -0.0654 | -62.1676
-12.5 | -1.0425 | 0.01606 | -0.0631 | -64.9128
-12 | -1.0079 | 0.0149 | -0.0609 | -67.6443
-11.5 | -0.9758 | 0.01373 | -0.0582 | -71.0706
-11 | -0.9427 | 0.01264 | -0.0555 | -74.5807
-10.5 | -0.9079 | 0.01174 | -0.0528 | -77.3339
-10 | -0.8726 | 0.01094 | -0.0499 | -79.7623
-9.5 | -0.8375 | 0.01029 | -0.0467 | -81.3897
-9 | -0.8075 | 0.00973 | -0.0421 | -82.9908
-8.5 | -0.7698 | 0.00933 | -0.0387 | -82.508
-8 | -0.7211 | 0.00897 | -0.0373 | -80.3902
-7.5 | -0.6685 | 0.00864 | -0.0366 | -77.3727
-7 | -0.6147 | 0.00834 | -0.0361 | -73.705
-6.5 | -0.5599 | 0.00805 | -0.0359 | -69.5528
-6 | -0.5034 | 0.00776 | -0.0359 | -64.8711
-5.5 | -0.4464 | 0.0075 | -0.0361 | -59.52
-5 | -0.3898 | 0.0072 | -0.0363 | -54.1389
-4.5 | -0.3341 | 0.00677 | -0.0363 | -49.3501
-3.5 | -0.2217 | 0.00586 | -0.0368 | -37.8328
-3 | -0.1647 | 0.00541 | -0.0373 | -30.4436
-2.5 | -0.1085 | 0.00479 | -0.0377 | -22.6514
-2 | -0.0516 | 0.00413 | -0.0383 | -12.4939
-1.5 | 0.01 | 0.00393 | -0.0395 | 2.5445
-1 | 0.073 | 0.0039 | -0.0409 | 18.7179
-0.5 | 0.1363 | 0.00391 | -0.0423 | 34.8593
0 | 0.1999 | 0.00387 | -0.0438 | 51.6537
0.5 | 0.2632 | 0.00389 | -0.0452 | 67.6607
1 | 0.3261 | 0.00393 | -0.0465 | 82.9771
1.5 | 0.3892 | 0.00397 | -0.0479 | 98.0353
2 | 0.452 | 0.00405 | -0.0492 | 111.6049
2.5 | 0.5141 | 0.00415 | -0.0504 | 123.8795
3 | 0.5746 | 0.00432 | -0.0513 | 133.0093
3.5 | 0.6237 | 0.00508 | -0.0503 | 122.7756
4 | 0.6653 | 0.00608 | -0.0479 | 109.4243
4.5 | 0.711 | 0.00675 | -0.0461 | 105.3333
5 | 0.7545 | 0.00735 | -0.0439 | 102.6531
5.5 | 0.7908 | 0.00801 | -0.0403 | 98.7266
6 | 0.8077 | 0.00868 | -0.033 | 93.053
6.5 | 0.8347 | 0.00943 | -0.028 | 88.5154
7 | 0.8618 | 0.0103 | -0.0233 | 83.6699
7.5 | 0.8948 | 0.01113 | -0.0199 | 80.3953
8 | 0.9302 | 0.01196 | -0.0169 | 77.7759
8.5 | 0.9669 | 0.01278 | -0.0143 | 75.6573
9 | 1.0015 | 0.01376 | -0.0116 | 72.7834
9.5 | 1.0369 | 0.01477 | -0.0091 | 70.2031
10 | 1.0692 | 0.01597 | -0.0064 | 66.9505
10.5 | 1.1035 | 0.01716 | -0.004 | 64.3065
11 | 1.1364 | 0.01848 | -0.0016 | 61.4935
11.5 | 1.1678 | 0.01995 | 0.0007 | 58.5363
12 | 1.197 | 0.02162 | 0.0031 | 55.3654
12.5 | 1.2283 | 0.02328 | 0.0052 | 52.762
13 | 1.2591 | 0.02502 | 0.0071 | 50.3237
13.5 | 1.2899 | 0.02684 | 0.009 | 48.0589
14 | 1.3172 | 0.02895 | 0.0109 | 45.4991
14.5 | 1.3431 | 0.03125 | 0.0128 | 42.9792
15 | 1.3681 | 0.0337 | 0.0145 | 40.5964
15.5 | 1.3938 | 0.03618 | 0.016 | 38.524
16.5 | 1.4456 | 0.04142 | 0.0184 | 34.901
17 | 1.4677 | 0.04446 | 0.0195 | 33.0117
17.5 | 1.4894 | 0.04765 | 0.0204 | 31.2571
18 | 1.51 | 0.05098 | 0.0212 | 29.6195
18.5 | 1.5243 | 0.05474 | 0.0223 | 27.8462
19 | 1.5455 | 0.05933 | 0.0207 | 26.0492
19.5 | 1.5579 | 0.06372 | 0.021 | 24.4492
20 | 1.5709 | 0.06823 | 0.0209 | 23.0236

## 111. Re 10M Mach 0.50 (1)
BIGFOIL.COM POLAR EXPORT
NACA65-220 a=0.8
NACA65-220 a=0.8 |  |  |  | Cl Max: | 1.269 | at alpha= | 9 | deg
JavaFoil+Calcfoil stall+Eppler ext transition |  |  |  | L/D Max: | 114.622 | at alpha= | 3 | deg
Re: | 10000000 |  |  | Cd Min: | 0.00491 | at alpha= | 1.5 | deg
Mach: | 0.5 |  |  | Cl=0 at alpha= | -1.6096 | deg
|  |  |  | @ Cl=0.1, Cd= | 0.0051299
|  |  |  | @ Cl=0.4, Cd= | 0.005232
|  |  |  | @ Cl=0.6, Cd= | 0.0056469
alpha (deg) | Cl | Cd | Cm | Cl/Cd
-20 | -1.054 | 0.15818 | 0.003 | -6.663
-19.5 | -1.023 | 0.15569 | 0.002 | -6.569
-19 | -1.026 | 0.11861 | 0.002 | -8.648
-18.5 | -1 | 0.10985 | 0.001 | -9.107
-18 | -0.946 | 0.12466 | 0 | -7.589
-17.5 | -0.908 | 0.12635 | -0.001 | -7.183
-17 | -0.892 | 0.11919 | -0.001 | -7.485
-16.5 | -0.859 | 0.1161 | -0.002 | -7.397
-16 | -0.824 | 0.11498 | -0.003 | -7.17
-15.5 | -0.794 | 0.11012 | -0.003 | -7.207
-15 | -0.773 | 0.10459 | -0.004 | -7.395
-14.5 | -0.739 | 0.10261 | -0.005 | -7.206
-14 | -0.72 | 0.0886 | -0.006 | -8.124
-13.5 | -0.781 | 0.03233 | -0.01 | -24.158
-13 | -0.652 | 0.09206 | -0.006 | -7.086
-12.5 | -0.629 | 0.08075 | -0.008 | -7.794
-12 | -0.689 | 0.02718 | -0.013 | -25.339
-11.5 | -0.664 | 0.02267 | -0.015 | -29.272
-11 | -0.632 | 0.021 | -0.016 | -30.111
-10.5 | -0.587 | 0.02512 | -0.017 | -23.382
-10 | -0.567 | 0.01922 | -0.018 | -29.509
-9.5 | -0.851 | 0.01718 | -0.02 | -49.538
-9 | -0.867 | 0.01567 | -0.021 | -55.352
-8.5 | -0.85 | 0.01445 | -0.022 | -58.868
-8 | -0.817 | 0.01333 | -0.024 | -61.285
-7.5 | -0.773 | 0.01244 | -0.025 | -62.097
-7 | -0.721 | 0.01168 | -0.026 | -61.754
-6.5 | -0.664 | 0.01107 | -0.028 | -60.01
-6 | -0.604 | 0.01048 | -0.029 | -57.589
-5.5 | -0.54 | 0.00995 | -0.03 | -54.335
-5 | -0.474 | 0.00948 | -0.032 | -50.041
-4.5 | -0.407 | 0.009 | -0.033 | -45.23
-4 | -0.34 | 0.00738 | -0.035 | -46.142
-3.5 | -0.271 | 0.00666 | -0.036 | -40.778
-3 | -0.201 | 0.00607 | -0.038 | -33.176
-2.5 | -0.13 | 0.00566 | -0.039 | -22.899
-2 | -0.057 | 0.00517 | -0.04 | -11.027
-1.5 | 0.016 | 0.00515 | -0.042 | 3.047
-1 | 0.088 | 0.00512 | -0.043 | 17.239
-0.5 | 0.161 | 0.00518 | -0.044 | 31.06
0 | 0.234 | 0.0052 | -0.046 | 44.928
0.5 | 0.306 | 0.00528 | -0.047 | 58.054
1 | 0.379 | 0.00537 | -0.048 | 70.605
1.5 | 0.449 | 0.00491 | -0.049 | 91.526
2 | 0.521 | 0.00549 | -0.051 | 94.852
2.5 | 0.592 | 0.00563 | -0.052 | 105.076
3 | 0.663 | 0.00578 | -0.053 | 114.622
3.5 | 0.731 | 0.0071 | -0.054 | 102.94
4 | 0.793 | 0.00798 | -0.055 | 99.424
4.5 | 0.859 | 0.00885 | -0.056 | 97.019
5 | 0.922 | 0.00987 | -0.057 | 93.439
5.5 | 0.982 | 0.01229 | -0.058 | 79.934
6 | 1.042 | 0.01299 | -0.059 | 80.223
6.5 | 1.098 | 0.01378 | -0.06 | 79.704
7 | 1.15 | 0.0146 | -0.062 | 78.801
7.5 | 1.196 | 0.01552 | -0.063 | 77.08
8 | 1.234 | 0.01652 | -0.064 | 74.705
8.5 | 1.261 | 0.01767 | -0.065 | 71.357
9 | 1.269 | 0.01882 | -0.066 | 67.463
9.5 | 1.241 | 0.02036 | -0.067 | 60.952
10 | 1.084 | 0.02246 | -0.068 | 48.251
10.5 | 0.818 | 0.02418 | -0.069 | 33.83
11 | 0.848 | 0.02697 | -0.069 | 31.421
11.5 | 0.746 | 0.08247 | -0.038 | 9.049
12 | 0.911 | 0.0291 | -0.071 | 31.303
12.5 | 0.94 | 0.032 | -0.072 | 29.365
13 | 0.963 | 0.03698 | -0.072 | 26.053
13.5 | 0.998 | 0.03576 | -0.074 | 27.919
14 | 1.01 | 0.04513 | -0.073 | 22.387

## 112. Re 10M Mach 0.50 (2)
BIGFOIL.COM POLAR EXPORT
NACA65-220 a=0.8
NACA65-220 a=0.8 |  |  |  | Cl Max: | 1.2409 | at alpha= | 14 | deg
XFOIL ncrit=9 |  |  |  | L/D Max: | 148.946 | at alpha= | 3 | deg
Re: | 10000000 |  |  | Cd Min: | 0.16716 | at alpha= | 19 | deg
Mach: | 0.5 |  |  | Cl=0 at alpha= | -1.5646 | deg
|  |  |  | @ Cl=0.1, Cd= | 0.00406
|  |  |  | @ Cl=0.4, Cd= | 0.0041433
|  |  |  | @ Cl=0.6, Cd= | 0.0043527
alpha (deg) | Cl | Cd | Cm | Cl/Cd
-17.5 | -0.7154 | 0.13122 | -0.0626 | -5.4519
-17 | -0.7283 | 0.11971 | -0.0704 | -6.0839
-16.5 | -0.7445 | 0.10783 | -0.0784 | -6.9044
-16 | -0.7624 | 0.09614 | -0.0863 | -7.9301
-15.5 | -0.7853 | 0.08436 | -0.0941 | -9.3089
-15 | -0.8108 | 0.07323 | -0.1007 | -11.072
-14.5 | -0.8366 | 0.06312 | -0.1057 | -13.2541
-14 | -0.866 | 0.05377 | -0.1088 | -16.1056
-13 | -0.9125 | 0.03899 | -0.1085 | -23.4034
-12.5 | -0.9269 | 0.0333 | -0.1058 | -27.8348
-12 | -0.9262 | 0.0289 | -0.1021 | -32.0484
-11.5 | -0.9157 | 0.02534 | -0.098 | -36.1365
-11 | -0.8932 | 0.02256 | -0.0939 | -39.5922
-10.5 | -0.8629 | 0.02039 | -0.0899 | -42.3198
-10 | -0.8318 | 0.01841 | -0.0857 | -45.182
-9.5 | -0.7946 | 0.01677 | -0.0819 | -47.3822
-9 | -0.756 | 0.01528 | -0.0782 | -49.4764
-8.5 | -0.716 | 0.01389 | -0.0746 | -51.5479
-8 | -0.6774 | 0.01256 | -0.0709 | -53.9331
-7.5 | -0.6361 | 0.0114 | -0.0673 | -55.7982
-7 | -0.5922 | 0.01041 | -0.064 | -56.8876
-6.5 | -0.5513 | 0.00952 | -0.0602 | -57.9097
-6 | -0.5199 | 0.00883 | -0.0542 | -58.8788
-5.5 | -0.4727 | 0.00845 | -0.0504 | -55.9408
-5 | -0.4157 | 0.00806 | -0.0485 | -51.5757
-4.5 | -0.3575 | 0.00765 | -0.047 | -46.732
-4 | -0.3023 | 0.00706 | -0.0453 | -42.8187
-3.5 | -0.245 | 0.00638 | -0.044 | -38.4013
-2.5 | -0.1263 | 0.00489 | -0.0428 | -25.8282
-2 | -0.0627 | 0.00425 | -0.043 | -14.7529
-1.5 | 0.0093 | 0.00411 | -0.0444 | 2.2628
-1 | 0.0826 | 0.00406 | -0.046 | 20.3448
-0.5 | 0.1559 | 0.00406 | -0.0477 | 38.399
0 | 0.2287 | 0.00406 | -0.0493 | 56.33
0.5 | 0.3017 | 0.00411 | -0.0509 | 73.4063
1 | 0.3757 | 0.00413 | -0.0526 | 90.9685
1.5 | 0.4485 | 0.00417 | -0.0541 | 107.554
2 | 0.5208 | 0.00423 | -0.0555 | 123.1206
2.5 | 0.5924 | 0.00434 | -0.0566 | 136.4977
3 | 0.6643 | 0.00446 | -0.0576 | 148.9462
3.5 | 0.7242 | 0.00496 | -0.0565 | 146.0081
4 | 0.7514 | 0.00619 | -0.0497 | 121.3893
4.5 | 0.7558 | 0.00718 | -0.0384 | 105.2646
5 | 0.7643 | 0.00845 | -0.0288 | 90.4497
5.5 | 0.7772 | 0.01 | -0.0208 | 77.72
6 | 0.7865 | 0.01195 | -0.0131 | 65.8159
6.5 | 0.8074 | 0.01379 | -0.0073 | 58.5497
7 | 0.8262 | 0.01591 | -0.0018 | 51.9296
7.5 | 0.8596 | 0.01763 | 0.0018 | 48.7578
8 | 0.8962 | 0.0193 | 0.0051 | 46.4352
8.5 | 0.9327 | 0.0211 | 0.0082 | 44.2038
9 | 0.9705 | 0.02295 | 0.0111 | 42.2876
9.5 | 1.0066 | 0.02498 | 0.0142 | 40.2962
10 | 1.044 | 0.02704 | 0.017 | 38.6095
10.5 | 1.0798 | 0.02933 | 0.0199 | 36.8155
11 | 1.1138 | 0.03183 | 0.0228 | 34.9921
11.5 | 1.1451 | 0.03464 | 0.0257 | 33.0572
12 | 1.1761 | 0.03761 | 0.0285 | 31.2709
12.5 | 1.2061 | 0.04082 | 0.0312 | 29.5468
13 | 1.2261 | 0.04488 | 0.0339 | 27.3195
13.5 | 1.2396 | 0.04963 | 0.0363 | 24.9768
14 | 1.2409 | 0.05559 | 0.0382 | 22.3224
14.5 | 1.2316 | 0.06282 | 0.039 | 19.6052
15 | 1.2158 | 0.07113 | 0.0386 | 17.0926
15.5 | 1.1949 | 0.0806 | 0.0366 | 14.8251
16 | 1.1709 | 0.09116 | 0.0329 | 12.8444
16.5 | 1.1444 | 0.10276 | 0.0275 | 11.1366
17 | 1.1142 | 0.11551 | 0.0204 | 9.6459
17.5 | 1.0861 | 0.12867 | 0.0122 | 8.441
18 | 1.0643 | 0.14149 | 0.0038 | 7.5221
18.5 | 1.0442 | 0.15445 | -0.0051 | 6.7608
19 | 1.0281 | 0.16716 | -0.0138 | 6.1504

## 113. Re 12M Mach 0.00 (1)
BIGFOIL.COM POLAR EXPORT
NACA65-220 a=0.8
NACA65-220 a=0.8 |  |  |  | Cl Max: | 1.563 | at alpha= | 15.5 | deg
JavaFoil+Calcfoil stall+Eppler ext transition |  |  |  | L/D Max: | 109.915 | at alpha= | 3.5 | deg
Re: | 12000000 |  |  | Cd Min: | 0.00474 | at alpha= | -1.5 | deg
Mach: | 0 |  |  | Cl=0 at alpha= | -1.6111 | deg
|  |  |  | @ Cl=0.1, Cd= | 0.0047774
|  |  |  | @ Cl=0.4, Cd= | 0.0049557
|  |  |  | @ Cl=0.6, Cd= | 0.005989
alpha (deg) | Cl | Cd | Cm | Cl/Cd
-20 | -1.255 | 0.04429 | 0.004 | -28.343
-19.5 | -1.273 | 0.03963 | 0.003 | -32.12
-19 | -1.284 | 0.03707 | 0.002 | -34.647
-18.5 | -1.296 | 0.03343 | 0.001 | -38.771
-18 | -1.303 | 0.03109 | 0 | -41.926
-17.5 | -1.307 | 0.02897 | -0.001 | -45.137
-17 | -1.31 | 0.02661 | -0.002 | -49.217
-16.5 | -1.307 | 0.0249 | -0.003 | -52.505
-16 | -1.302 | 0.02334 | -0.004 | -55.769
-15.5 | -1.293 | 0.02175 | -0.005 | -59.44
-15 | -1.277 | 0.02043 | -0.006 | -62.51
-14.5 | -1.258 | 0.01944 | -0.007 | -64.702
-14 | -1.236 | 0.01815 | -0.008 | -68.111
-13.5 | -1.211 | 0.01706 | -0.009 | -70.995
-13 | -1.184 | 0.01607 | -0.01 | -73.664
-12.5 | -1.153 | 0.01507 | -0.011 | -76.505
-12 | -1.12 | 0.01431 | -0.012 | -78.251
-11.5 | -1.084 | 0.01348 | -0.013 | -80.411
-11 | -1.045 | 0.01271 | -0.014 | -82.22
-10.5 | -1.004 | 0.01206 | -0.015 | -83.202
-10 | -0.96 | 0.01145 | -0.016 | -83.8
-9.5 | -0.914 | 0.01086 | -0.017 | -84.156
-9 | -0.866 | 0.01032 | -0.019 | -83.896
-8.5 | -0.815 | 0.00987 | -0.02 | -82.601
-8 | -0.763 | 0.00949 | -0.021 | -80.404
-7.5 | -0.709 | 0.00916 | -0.022 | -77.456
-7 | -0.654 | 0.00882 | -0.023 | -74.174
-6.5 | -0.598 | 0.00845 | -0.024 | -70.745
-6 | -0.54 | 0.00818 | -0.026 | -65.969
-5.5 | -0.481 | 0.00793 | -0.027 | -60.659
-5 | -0.423 | 0.00777 | -0.028 | -54.37
-4.5 | -0.361 | 0.00674 | -0.029 | -53.542
-4 | -0.299 | 0.00641 | -0.03 | -46.648
-3.5 | -0.237 | 0.00603 | -0.032 | -39.323
-3 | -0.175 | 0.00566 | -0.033 | -30.85
-2.5 | -0.112 | 0.00534 | -0.034 | -21.02
-2 | -0.049 | 0.00515 | -0.035 | -9.571
-1.5 | 0.014 | 0.00474 | -0.036 | 2.87
-1 | 0.077 | 0.00477 | -0.037 | 16.046
-0.5 | 0.139 | 0.00479 | -0.038 | 29.133
0 | 0.202 | 0.00479 | -0.04 | 42.251
0.5 | 0.265 | 0.00482 | -0.041 | 54.997
1 | 0.328 | 0.0049 | -0.042 | 66.975
1.5 | 0.391 | 0.00494 | -0.043 | 79.246
2 | 0.454 | 0.00505 | -0.044 | 89.798
2.5 | 0.517 | 0.00571 | -0.045 | 90.554
3 | 0.579 | 0.00608 | -0.046 | 95.283
3.5 | 0.639 | 0.00582 | -0.047 | 109.915
4 | 0.696 | 0.00688 | -0.048 | 101.228
4.5 | 0.755 | 0.00733 | -0.049 | 103.016
5 | 0.813 | 0.00792 | -0.05 | 102.675
5.5 | 0.87 | 0.00843 | -0.051 | 103.302
6 | 0.925 | 0.00983 | -0.052 | 94.094
6.5 | 0.981 | 0.01025 | -0.053 | 95.639
7 | 1.035 | 0.0107 | -0.054 | 96.749
7.5 | 1.088 | 0.01116 | -0.055 | 97.48
8 | 1.139 | 0.01168 | -0.056 | 97.492
8.5 | 1.189 | 0.01214 | -0.057 | 97.875
9 | 1.237 | 0.01264 | -0.058 | 97.788
9.5 | 1.282 | 0.01323 | -0.059 | 96.885
10 | 1.323 | 0.01384 | -0.06 | 95.596
10.5 | 1.362 | 0.01449 | -0.061 | 94.026
11 | 1.398 | 0.01513 | -0.062 | 92.419
11.5 | 1.431 | 0.01584 | -0.063 | 90.317
12 | 1.46 | 0.01657 | -0.063 | 88.146
12.5 | 1.486 | 0.01734 | -0.064 | 85.729
13 | 1.509 | 0.01824 | -0.065 | 82.691
13.5 | 1.527 | 0.01925 | -0.066 | 79.34
14 | 1.542 | 0.02025 | -0.067 | 76.158
14.5 | 1.553 | 0.02136 | -0.068 | 72.71
15 | 1.56 | 0.02265 | -0.068 | 68.875
15.5 | 1.563 | 0.024 | -0.069 | 65.151
16 | 1.563 | 0.02549 | -0.07 | 61.314
16.5 | 1.559 | 0.02695 | -0.07 | 57.849
17 | 1.548 | 0.0288 | -0.071 | 53.743
17.5 | 1.532 | 0.03081 | -0.072 | 49.73
18 | 1.514 | 0.03277 | -0.072 | 46.207
18.5 | 1.493 | 0.03478 | -0.073 | 42.935
19 | 1.468 | 0.0377 | -0.073 | 38.953
19.5 | 1.443 | 0.04019 | -0.074 | 35.895
20 | 1.413 | 0.04389 | -0.074 | 32.188

## 114. Re 12M Mach 0.00 (2)
BIGFOIL.COM POLAR EXPORT
NACA65-220 a=0.8
NACA65-220 a=0.8 |  |  |  | Cl Max: | 1.5546 | at alpha= | 18.5 | deg
XFOIL ncrit=9 |  |  |  | L/D Max: | 121.502 | at alpha= | 2.5 | deg
Re: | 12000000 |  |  | Cd Min: | 0.04189 | at alpha= | 18.5 | deg
Mach: | 0 |  |  | Cl=0 at alpha= | -1.6077 | deg
|  |  |  | @ Cl=0.1, Cd= | 0.0039155
|  |  |  | @ Cl=0.4, Cd= | 0.0038793
|  |  |  | @ Cl=0.6, Cd= | 0.0055098
alpha (deg) | Cl | Cd | Cm | Cl/Cd
-20 | -1.4607 | 0.03701 | -0.0696 | -39.4677
-19.5 | -1.4391 | 0.03462 | -0.0692 | -41.5685
-19 | -1.4169 | 0.03231 | -0.0686 | -43.8533
-18.5 | -1.3955 | 0.03005 | -0.0678 | -46.4393
-18 | -1.3722 | 0.02798 | -0.067 | -49.0422
-17.5 | -1.3461 | 0.02618 | -0.066 | -51.4171
-17 | -1.3209 | 0.02441 | -0.0648 | -54.1131
-16.5 | -1.2967 | 0.02264 | -0.0634 | -57.2747
-16 | -1.2723 | 0.02099 | -0.0617 | -60.6146
-15.5 | -1.247 | 0.01944 | -0.06 | -64.1461
-15 | -1.2191 | 0.01808 | -0.0583 | -67.4281
-14.5 | -1.1906 | 0.01681 | -0.0564 | -70.8269
-14 | -1.1597 | 0.01567 | -0.0547 | -74.0077
-13.5 | -1.1282 | 0.01462 | -0.0528 | -77.1683
-13 | -1.0953 | 0.01368 | -0.051 | -80.0658
-12.5 | -1.0622 | 0.01279 | -0.049 | -83.0493
-12 | -1.0303 | 0.01193 | -0.0466 | -86.3621
-11.5 | -0.9988 | 0.01115 | -0.0439 | -89.5785
-11 | -0.9687 | 0.01048 | -0.0407 | -92.4332
-10.5 | -0.9409 | 0.00995 | -0.0365 | -94.5628
-10 | -0.905 | 0.00961 | -0.0335 | -94.1727
-9.5 | -0.8586 | 0.00929 | -0.0325 | -92.422
-9 | -0.8101 | 0.00895 | -0.0319 | -90.514
-8.5 | -0.7605 | 0.00863 | -0.0314 | -88.1228
-8 | -0.7087 | 0.00833 | -0.0313 | -85.078
-7.5 | -0.6552 | 0.00807 | -0.0315 | -81.1896
-7 | -0.6014 | 0.00782 | -0.0317 | -76.9054
-6.5 | -0.5467 | 0.00757 | -0.0321 | -72.2193
-6 | -0.4913 | 0.00732 | -0.0326 | -67.1175
-5.5 | -0.4354 | 0.00709 | -0.0331 | -61.4104
-5 | -0.3798 | 0.00683 | -0.0337 | -55.6076
-4.5 | -0.3248 | 0.00646 | -0.0341 | -50.2786
-4 | -0.2692 | 0.0061 | -0.0347 | -44.1311
-3.5 | -0.2133 | 0.00575 | -0.0353 | -37.0957
-3 | -0.1576 | 0.00535 | -0.036 | -29.4579
-2.5 | -0.1017 | 0.00486 | -0.0367 | -20.9259
-2 | -0.047 | 0.00421 | -0.0373 | -11.1639
0 | 0.1926 | 0.00373 | -0.0423 | 51.6354
0.5 | 0.2529 | 0.00377 | -0.0436 | 67.0822
1 | 0.3136 | 0.00378 | -0.045 | 82.963
1.5 | 0.3739 | 0.00384 | -0.0463 | 97.3698
2 | 0.4337 | 0.00393 | -0.0475 | 110.3562
2.5 | 0.4933 | 0.00406 | -0.0487 | 121.5025
3.5 | 0.5924 | 0.00539 | -0.0477 | 109.9072
4 | 0.6387 | 0.00612 | -0.0466 | 104.3627
4.5 | 0.6881 | 0.00661 | -0.046 | 104.0998
5 | 0.735 | 0.00713 | -0.0449 | 103.0856
6 | 0.8206 | 0.00818 | -0.0413 | 100.3178
6.5 | 0.8535 | 0.00866 | -0.0374 | 98.5566
7 | 0.8806 | 0.00917 | -0.0325 | 96.0305
7.5 | 0.9136 | 0.00971 | -0.0291 | 94.0886
8 | 0.9486 | 0.01029 | -0.0263 | 92.1866
8.5 | 0.9851 | 0.01087 | -0.0238 | 90.6256
9 | 1.02 | 0.01155 | -0.0213 | 88.3117
9.5 | 1.0553 | 0.01227 | -0.0189 | 86.0065
10 | 1.0882 | 0.01312 | -0.0164 | 82.9421
10.5 | 1.1222 | 0.01399 | -0.0142 | 80.2144
11 | 1.1556 | 0.01493 | -0.012 | 77.4012
11.5 | 1.1874 | 0.01599 | -0.0098 | 74.2589
12 | 1.2175 | 0.0172 | -0.0075 | 70.7849
12.5 | 1.2479 | 0.01842 | -0.0055 | 67.747
13 | 1.2793 | 0.01968 | -0.0037 | 65.0051
13.5 | 1.3086 | 0.0211 | -0.0019 | 62.019
14 | 1.3356 | 0.02274 | 0 | 58.7335
14.5 | 1.3626 | 0.02442 | 0.0017 | 55.7985
15 | 1.3897 | 0.02619 | 0.0032 | 53.0622
15.5 | 1.4154 | 0.02808 | 0.0047 | 50.406
16 | 1.441 | 0.03006 | 0.006 | 47.9375
16.5 | 1.4661 | 0.03214 | 0.0072 | 45.6161
17 | 1.4914 | 0.03426 | 0.0082 | 43.5318
17.5 | 1.5151 | 0.03655 | 0.0091 | 41.4528
18 | 1.5348 | 0.03923 | 0.0101 | 39.1231
18.5 | 1.5546 | 0.04189 | 0.011 | 37.1115

## 115. Re 12M Mach 0.10 (1)
BIGFOIL.COM POLAR EXPORT
NACA65-220 a=0.8
NACA65-220 a=0.8 |  |  |  | Cl Max: | 1.547 | at alpha= | 15.5 | deg
JavaFoil+Calcfoil stall+Eppler ext transition |  |  |  | L/D Max: | 103.195 | at alpha= | 5.5 | deg
Re: | 12000000 |  |  | Cd Min: | 0.00475 | at alpha= | -1 | deg
Mach: | 0.1 |  |  | Cl=0 at alpha= | -1.6094 | deg
|  |  |  | @ Cl=0.1, Cd= | 0.0047609
|  |  |  | @ Cl=0.4, Cd= | 0.0050033
|  |  |  | @ Cl=0.6, Cd= | 0.006189
alpha (deg) | Cl | Cd | Cm | Cl/Cd
-20 | -1.209 | 0.04713 | 0.004 | -25.656
-19.5 | -1.231 | 0.04222 | 0.003 | -29.154
-19 | -1.248 | 0.03881 | 0.002 | -32.146
-18.5 | -1.263 | 0.03509 | 0.001 | -35.991
-18 | -1.274 | 0.03249 | 0 | -39.221
-17.5 | -1.282 | 0.03012 | -0.001 | -42.567
-17 | -1.288 | 0.02759 | -0.002 | -46.68
-16.5 | -1.289 | 0.02557 | -0.003 | -50.426
-16 | -1.286 | 0.02421 | -0.004 | -53.13
-15.5 | -1.281 | 0.02224 | -0.005 | -57.576
-15 | -1.267 | 0.02087 | -0.006 | -60.733
-14.5 | -1.25 | 0.01983 | -0.007 | -63.025
-14 | -1.23 | 0.01867 | -0.008 | -65.869
-13.5 | -1.207 | 0.01736 | -0.009 | -69.548
-13 | -1.181 | 0.01637 | -0.01 | -72.135
-12.5 | -1.152 | 0.01534 | -0.011 | -75.077
-12 | -1.119 | 0.01454 | -0.012 | -76.991
-11.5 | -1.084 | 0.01368 | -0.013 | -79.251
-11 | -1.046 | 0.01288 | -0.014 | -81.186
-10.5 | -1.005 | 0.01224 | -0.015 | -82.141
-10 | -0.962 | 0.01157 | -0.016 | -83.126
-9.5 | -0.916 | 0.01096 | -0.018 | -83.593
-9 | -0.868 | 0.01043 | -0.019 | -83.248
-8.5 | -0.818 | 0.00999 | -0.02 | -81.868
-8 | -0.766 | 0.00956 | -0.021 | -80.144
-7.5 | -0.712 | 0.00921 | -0.022 | -77.264
-7 | -0.657 | 0.00887 | -0.023 | -74.046
-6.5 | -0.6 | 0.00851 | -0.025 | -70.507
-6 | -0.542 | 0.00823 | -0.026 | -65.903
-5.5 | -0.483 | 0.00796 | -0.027 | -60.713
-5 | -0.423 | 0.00726 | -0.028 | -58.286
-4.5 | -0.363 | 0.00679 | -0.029 | -53.405
-4 | -0.301 | 0.0064 | -0.031 | -46.987
-3.5 | -0.238 | 0.00606 | -0.032 | -39.311
-3 | -0.175 | 0.00572 | -0.033 | -30.693
-2.5 | -0.113 | 0.00536 | -0.034 | -21.034
-2 | -0.05 | 0.00513 | -0.035 | -9.667
-1.5 | 0.014 | 0.0048 | -0.036 | 2.846
-1 | 0.077 | 0.00475 | -0.037 | 16.204
-0.5 | 0.14 | 0.00478 | -0.039 | 29.289
0 | 0.203 | 0.00477 | -0.04 | 42.691
0.5 | 0.267 | 0.00487 | -0.041 | 54.803
1 | 0.33 | 0.00491 | -0.042 | 67.188
1.5 | 0.393 | 0.005 | -0.043 | 78.554
2 | 0.456 | 0.00503 | -0.044 | 90.65
2.5 | 0.519 | 0.00568 | -0.045 | 91.363
3 | 0.582 | 0.00609 | -0.047 | 95.568
3.5 | 0.642 | 0.00642 | -0.047 | 99.976
4 | 0.699 | 0.00689 | -0.048 | 101.546
4.5 | 0.758 | 0.00739 | -0.049 | 102.567
5 | 0.817 | 0.00795 | -0.05 | 102.687
5.5 | 0.874 | 0.00847 | -0.051 | 103.195
6 | 0.929 | 0.00992 | -0.052 | 93.627
6.5 | 0.985 | 0.01032 | -0.053 | 95.389
7 | 1.039 | 0.01078 | -0.054 | 96.429
7.5 | 1.092 | 0.01127 | -0.055 | 96.935
8 | 1.143 | 0.01178 | -0.056 | 97.035
8.5 | 1.193 | 0.01225 | -0.057 | 97.363
9 | 1.24 | 0.01283 | -0.058 | 96.684
9.5 | 1.285 | 0.01336 | -0.059 | 96.192
10 | 1.327 | 0.01399 | -0.06 | 94.82
10.5 | 1.365 | 0.01466 | -0.061 | 93.135
11 | 1.4 | 0.01532 | -0.062 | 91.38
11.5 | 1.432 | 0.01607 | -0.063 | 89.072
12 | 1.46 | 0.01682 | -0.064 | 86.822
12.5 | 1.484 | 0.01759 | -0.065 | 84.404
13 | 1.505 | 0.01851 | -0.065 | 81.282
13.5 | 1.522 | 0.01946 | -0.066 | 78.198
14 | 1.534 | 0.0207 | -0.067 | 74.084
14.5 | 1.542 | 0.02195 | -0.068 | 70.262
15 | 1.546 | 0.02326 | -0.069 | 66.489
15.5 | 1.547 | 0.0245 | -0.069 | 63.116
16 | 1.543 | 0.0261 | -0.07 | 59.101
16.5 | 1.535 | 0.02766 | -0.071 | 55.516
17 | 1.519 | 0.02988 | -0.071 | 50.842
17.5 | 1.5 | 0.03172 | -0.072 | 47.297
18 | 1.476 | 0.03432 | -0.072 | 43.018
18.5 | 1.45 | 0.03668 | -0.073 | 39.536
19 | 1.422 | 0.03909 | -0.073 | 36.385
19.5 | 1.389 | 0.04281 | -0.074 | 32.456
20 | 1.356 | 0.04601 | -0.074 | 29.468

## 116. Re 12M Mach 0.10 (2)
BIGFOIL.COM POLAR EXPORT
NACA65-220 a=0.8
NACA65-220 a=0.8 |  |  |  | Cl Max: | 1.5545 | at alpha= | 18.5 | deg
XFOIL ncrit=9 |  |  |  | L/D Max: | 122.291 | at alpha= | 2.5 | deg
Re: | 12000000 |  |  | Cd Min: | 0.04344 | at alpha= | 18.5 | deg
Mach: | 0.1 |  |  | Cl=0 at alpha= | -1.5907 | deg
|  |  |  | @ Cl=0.1, Cd= | 0.003776
|  |  |  | @ Cl=0.4, Cd= | 0.0038794
|  |  |  | @ Cl=0.6, Cd= | 0.0054526
alpha (deg) | Cl | Cd | Cm | Cl/Cd
-20 | -1.4573 | 0.03885 | -0.0721 | -37.5109
-19.5 | -1.4385 | 0.03611 | -0.0717 | -39.8366
-19 | -1.4175 | 0.03359 | -0.0711 | -42.2001
-18.5 | -1.3944 | 0.03134 | -0.0703 | -44.4927
-18 | -1.3707 | 0.02921 | -0.0695 | -46.9257
-17.5 | -1.3463 | 0.02719 | -0.0684 | -49.5145
-17 | -1.3216 | 0.02528 | -0.0672 | -52.2785
-16.5 | -1.2958 | 0.02351 | -0.0659 | -55.117
-16 | -1.2705 | 0.02182 | -0.0643 | -58.2264
-15.5 | -1.2454 | 0.02019 | -0.0624 | -61.684
-15 | -1.2177 | 0.01875 | -0.0607 | -64.944
-14.5 | -1.1895 | 0.0174 | -0.0587 | -68.3621
-14 | -1.1591 | 0.01618 | -0.0569 | -71.6378
-13.5 | -1.1279 | 0.01507 | -0.0549 | -74.8441
-13 | -1.0953 | 0.01406 | -0.053 | -77.9018
-12.5 | -1.0618 | 0.01313 | -0.051 | -80.8682
-12 | -1.0288 | 0.01225 | -0.0487 | -83.9837
-11.5 | -0.9968 | 0.01142 | -0.0461 | -87.2855
-11 | -0.9659 | 0.01068 | -0.043 | -90.4401
-10.5 | -0.9361 | 0.01008 | -0.0393 | -92.8671
-10 | -0.907 | 0.0097 | -0.0349 | -93.5052
-9.5 | -0.8614 | 0.00937 | -0.0337 | -91.9317
-9 | -0.813 | 0.00903 | -0.0328 | -90.0332
-8.5 | -0.7637 | 0.00869 | -0.0322 | -87.8826
-8 | -0.712 | 0.00838 | -0.032 | -84.9642
-7.5 | -0.6584 | 0.00812 | -0.0321 | -81.0837
-7 | -0.6043 | 0.00787 | -0.0322 | -76.7853
-6.5 | -0.5495 | 0.0076 | -0.0325 | -72.3026
-6 | -0.4937 | 0.00735 | -0.033 | -67.1701
-5.5 | -0.4376 | 0.00713 | -0.0335 | -61.3745
-5 | -0.3816 | 0.00687 | -0.034 | -55.5459
-4.5 | -0.3265 | 0.00648 | -0.0344 | -50.3858
-4 | -0.2706 | 0.00612 | -0.035 | -44.2157
-3.5 | -0.2145 | 0.00577 | -0.0356 | -37.175
-3 | -0.1584 | 0.00537 | -0.0362 | -29.4972
-2.5 | -0.1023 | 0.00487 | -0.0369 | -21.0062
-2 | -0.0474 | 0.00421 | -0.0375 | -11.2589
-1.5 | 0.0105 | 0.00382 | -0.0384 | 2.7487
-1 | 0.0714 | 0.00379 | -0.0398 | 18.8391
0 | 0.1938 | 0.00373 | -0.0426 | 51.9571
0.5 | 0.2545 | 0.00377 | -0.0439 | 67.5066
1 | 0.3157 | 0.00379 | -0.0453 | 83.2982
1.5 | 0.3763 | 0.00384 | -0.0466 | 97.9948
2 | 0.4365 | 0.00394 | -0.0478 | 110.7868
2.5 | 0.4965 | 0.00406 | -0.049 | 122.2906
3 | 0.5501 | 0.00454 | -0.0491 | 121.1674
3.5 | 0.5961 | 0.00539 | -0.0479 | 110.5937
4 | 0.6422 | 0.00613 | -0.0467 | 104.7635
5 | 0.7381 | 0.00716 | -0.0448 | 103.0866
6 | 0.8224 | 0.00823 | -0.0407 | 99.9271
6.5 | 0.8498 | 0.00872 | -0.0357 | 97.4541
7 | 0.8787 | 0.00928 | -0.0312 | 94.6875
7.5 | 0.9125 | 0.00984 | -0.0279 | 92.7337
8 | 0.9476 | 0.01044 | -0.025 | 90.7663
8.5 | 0.9838 | 0.01108 | -0.0225 | 88.7906
9 | 1.0188 | 0.01178 | -0.0199 | 86.4856
9.5 | 1.0541 | 0.01255 | -0.0175 | 83.992
10 | 1.0872 | 0.01344 | -0.015 | 80.8929
10.5 | 1.1222 | 0.01431 | -0.0128 | 78.4207
11 | 1.1557 | 0.01529 | -0.0106 | 75.5853
11.5 | 1.1871 | 0.01642 | -0.0083 | 72.296
12 | 1.2168 | 0.01769 | -0.006 | 68.7846
12.5 | 1.2473 | 0.01898 | -0.004 | 65.7165
13 | 1.2777 | 0.02036 | -0.0021 | 62.7554
13.5 | 1.3077 | 0.02181 | -0.0002 | 59.9587
14.5 | 1.3628 | 0.0252 | 0.0033 | 54.0794
15 | 1.3889 | 0.02711 | 0.0049 | 51.232
15.5 | 1.4138 | 0.02915 | 0.0065 | 48.5009
16 | 1.4409 | 0.0311 | 0.0077 | 46.3312
16.5 | 1.4673 | 0.03317 | 0.0089 | 44.2358
17 | 1.4906 | 0.03554 | 0.01 | 41.9415
17.5 | 1.5132 | 0.03804 | 0.011 | 39.7792
18 | 1.535 | 0.04063 | 0.0119 | 37.78
18.5 | 1.5545 | 0.04344 | 0.0128 | 35.785

## 117. Re 12M Mach 0.25 (1)
BIGFOIL.COM POLAR EXPORT
NACA65-220 a=0.8
NACA65-220 a=0.8 |  |  |  | Cl Max: | 1.467 | at alpha= | 13 | deg
JavaFoil+Calcfoil stall+Eppler ext transition |  |  |  | L/D Max: | 107.476 | at alpha= | 3 | deg
Re: | 12000000 |  |  | Cd Min: | 0.00483 | at alpha= | 0 | deg
Mach: | 0.25 |  |  | Cl=0 at alpha= | -1.6077 | deg
|  |  |  | @ Cl=0.1, Cd= | 0.0048529
|  |  |  | @ Cl=0.4, Cd= | 0.0050745
|  |  |  | @ Cl=0.6, Cd= | 0.0056084
alpha (deg) | Cl | Cd | Cm | Cl/Cd
-19.5 | -0.807 | 0.12461 | 0.002 | -6.477
-19 | -0.922 | 0.05981 | 0.002 | -15.409
-18.5 | -0.977 | 0.05026 | 0.001 | -19.437
-18 | -1.02 | 0.04694 | 0 | -21.725
-17.5 | -1.064 | 0.04073 | -0.001 | -26.123
-17 | -1.103 | 0.03506 | -0.002 | -31.469
-16.5 | -1.133 | 0.03178 | -0.003 | -35.667
-16 | -1.159 | 0.02844 | -0.004 | -40.744
-15.5 | -1.176 | 0.02594 | -0.005 | -45.349
-15 | -1.181 | 0.02437 | -0.006 | -48.467
-14.5 | -1.182 | 0.02263 | -0.007 | -52.23
-14 | -1.177 | 0.02102 | -0.008 | -56.017
-13.5 | -1.167 | 0.01954 | -0.009 | -59.742
-13 | -1.153 | 0.01805 | -0.01 | -63.865
-12.5 | -1.133 | 0.01691 | -0.011 | -66.975
-12 | -1.108 | 0.0159 | -0.012 | -69.69
-11.5 | -1.079 | 0.01496 | -0.013 | -72.141
-11 | -1.047 | 0.01401 | -0.014 | -74.747
-10.5 | -1.01 | 0.01316 | -0.016 | -76.79
-10 | -0.97 | 0.01244 | -0.017 | -77.971
-9.5 | -0.927 | 0.01174 | -0.018 | -78.942
-9 | -0.88 | 0.01106 | -0.019 | -79.619
-8.5 | -0.831 | 0.01056 | -0.02 | -78.71
-8 | -0.78 | 0.01006 | -0.022 | -77.554
-7.5 | -0.726 | 0.00963 | -0.023 | -75.358
-7 | -0.67 | 0.00924 | -0.024 | -72.583
-6.5 | -0.613 | 0.00885 | -0.025 | -69.307
-6 | -0.554 | 0.00852 | -0.026 | -65.034
-5.5 | -0.494 | 0.00819 | -0.028 | -60.391
-5 | -0.433 | 0.00794 | -0.029 | -54.503
-4.5 | -0.373 | 0.00702 | -0.03 | -53.051
-4 | -0.309 | 0.00662 | -0.031 | -46.631
-3.5 | -0.245 | 0.00616 | -0.033 | -39.726
-3 | -0.18 | 0.00577 | -0.034 | -31.237
-2.5 | -0.116 | 0.00543 | -0.035 | -21.332
-2 | -0.051 | 0.00525 | -0.036 | -9.71
-1.5 | 0.014 | 0.00485 | -0.037 | 2.897
-1 | 0.079 | 0.00484 | -0.038 | 16.315
-0.5 | 0.144 | 0.00488 | -0.04 | 29.528
0 | 0.209 | 0.00483 | -0.041 | 43.248
0.5 | 0.274 | 0.00489 | -0.042 | 55.996
1 | 0.339 | 0.00499 | -0.043 | 67.89
1.5 | 0.404 | 0.00508 | -0.044 | 79.497
2 | 0.469 | 0.00512 | -0.046 | 91.539
2.5 | 0.534 | 0.00588 | -0.047 | 90.809
3 | 0.596 | 0.00554 | -0.048 | 107.476
3.5 | 0.658 | 0.0066 | -0.049 | 99.748
4 | 0.717 | 0.00712 | -0.05 | 100.727
4.5 | 0.777 | 0.00763 | -0.051 | 101.903
5 | 0.837 | 0.00827 | -0.052 | 101.118
5.5 | 0.895 | 0.00884 | -0.053 | 101.254
6 | 0.951 | 0.01037 | -0.054 | 91.75
6.5 | 1.007 | 0.01081 | -0.055 | 93.19
7 | 1.062 | 0.01134 | -0.056 | 93.69
7.5 | 1.115 | 0.01187 | -0.057 | 93.973
8 | 1.166 | 0.0124 | -0.058 | 94.019
8.5 | 1.215 | 0.01299 | -0.059 | 93.53
9 | 1.261 | 0.01359 | -0.06 | 92.821
9.5 | 1.304 | 0.01424 | -0.061 | 91.557
10 | 1.342 | 0.01494 | -0.062 | 89.798
10.5 | 1.375 | 0.01569 | -0.063 | 87.646
11 | 1.404 | 0.01652 | -0.063 | 84.977
11.5 | 1.428 | 0.01735 | -0.064 | 82.312
12 | 1.447 | 0.01831 | -0.065 | 79.005
12.5 | 1.46 | 0.01926 | -0.066 | 75.804
13 | 1.467 | 0.02031 | -0.067 | 72.231
13.5 | 1.467 | 0.02155 | -0.068 | 68.102
14 | 1.461 | 0.02322 | -0.069 | 62.904
14.5 | 1.447 | 0.02494 | -0.069 | 58.037
15 | 1.427 | 0.02692 | -0.07 | 53.028
15.5 | 1.402 | 0.02881 | -0.071 | 48.643
16 | 1.37 | 0.03063 | -0.071 | 44.719
16.5 | 1.329 | 0.03397 | -0.072 | 39.125
17 | 1.277 | 0.03687 | -0.072 | 34.645
17.5 | 1.219 | 0.04017 | -0.073 | 30.339
18 | 1.151 | 0.04569 | -0.073 | 25.2

## 118. Re 12M Mach 0.25 (2)
BIGFOIL.COM POLAR EXPORT
NACA65-220 a=0.8
NACA65-220 a=0.8 |  |  |  | Cl Max: | 1.6001 | at alpha= | 20 | deg
XFOIL ncrit=9 |  |  |  | L/D Max: | 127.455 | at alpha= | 3 | deg
Re: | 12000000 |  |  | Cd Min: | 0.06527 | at alpha= | 20 | deg
Mach: | 0.25 |  |  | Cl=0 at alpha= | -1.5896 | deg
|  |  |  | @ Cl=0.1, Cd= | 0.0037951
|  |  |  | @ Cl=0.4, Cd= | 0.003885
|  |  |  | @ Cl=0.6, Cd= | 0.0050587
alpha (deg) | Cl | Cd | Cm | Cl/Cd
-20 | -1.4298 | 0.05046 | -0.0843 | -28.3353
-19.5 | -1.4163 | 0.04642 | -0.0843 | -30.5106
-19 | -1.4032 | 0.04253 | -0.084 | -32.9932
-18.5 | -1.3845 | 0.03924 | -0.0833 | -35.2829
-18 | -1.3635 | 0.03629 | -0.0824 | -37.5723
-17.5 | -1.3418 | 0.03349 | -0.0813 | -40.0657
-17 | -1.3176 | 0.03099 | -0.08 | -42.5169
-16.5 | -1.2919 | 0.02869 | -0.0785 | -45.0296
-16 | -1.2663 | 0.02649 | -0.0768 | -47.8029
-15.5 | -1.2383 | 0.02453 | -0.0751 | -50.481
-15 | -1.2107 | 0.02264 | -0.0732 | -53.4761
-14.5 | -1.1835 | 0.02088 | -0.0709 | -56.681
-14 | -1.1553 | 0.01924 | -0.0686 | -60.0468
-13.5 | -1.1247 | 0.01778 | -0.0663 | -63.2565
-13 | -1.0928 | 0.01646 | -0.0639 | -66.3913
-12.5 | -1.0595 | 0.01522 | -0.0616 | -69.6124
-12 | -1.0244 | 0.01415 | -0.0593 | -72.3958
-11.5 | -0.9884 | 0.01314 | -0.057 | -75.2207
-11 | -0.956 | 0.0121 | -0.054 | -79.0083
-10.5 | -0.9218 | 0.0112 | -0.0511 | -82.3036
-10 | -0.8881 | 0.01045 | -0.0478 | -84.9856
-9.5 | -0.8555 | 0.00982 | -0.044 | -87.1181
-9 | -0.8247 | 0.00943 | -0.0392 | -87.4549
-8.5 | -0.7776 | 0.00907 | -0.0375 | -85.7332
-8 | -0.7275 | 0.00868 | -0.0363 | -83.8134
-7.5 | -0.6745 | 0.00837 | -0.0356 | -80.5854
-7 | -0.6193 | 0.00811 | -0.0354 | -76.3625
-6.5 | -0.5638 | 0.00779 | -0.0353 | -72.3748
-6 | -0.5065 | 0.00755 | -0.0354 | -67.0861
-5.5 | -0.4492 | 0.0073 | -0.0357 | -61.5342
-5 | -0.3913 | 0.00702 | -0.036 | -55.7407
-4.5 | -0.3347 | 0.00664 | -0.0363 | -50.4066
-4 | -0.2778 | 0.00626 | -0.0366 | -44.377
-3.5 | -0.2208 | 0.00586 | -0.037 | -37.6792
-3 | -0.1631 | 0.00542 | -0.0375 | -30.0923
-2.5 | -0.1057 | 0.00489 | -0.0381 | -21.6155
-1.5 | 0.0104 | 0.00385 | -0.0395 | 2.7013
-1 | 0.0737 | 0.00382 | -0.041 | 19.2932
-0.5 | 0.1371 | 0.00376 | -0.0424 | 36.4628
0 | 0.2005 | 0.00376 | -0.0439 | 53.3245
0.5 | 0.2635 | 0.0038 | -0.0453 | 69.3421
1 | 0.3268 | 0.00382 | -0.0467 | 85.5497
1.5 | 0.3896 | 0.00387 | -0.048 | 100.6718
2 | 0.452 | 0.00396 | -0.0493 | 114.1414
2.5 | 0.5145 | 0.00406 | -0.0505 | 126.7241
3 | 0.571 | 0.00448 | -0.0508 | 127.4554
3.5 | 0.6166 | 0.00539 | -0.0491 | 114.397
4 | 0.6607 | 0.00622 | -0.0472 | 106.2219
5.5 | 0.7925 | 0.00794 | -0.0407 | 99.8111
6 | 0.8131 | 0.00851 | -0.0339 | 95.5464
6.5 | 0.8379 | 0.00928 | -0.0284 | 90.2909
7 | 0.8704 | 0.01001 | -0.0246 | 86.953
7.5 | 0.9052 | 0.01073 | -0.0214 | 84.3616
8 | 0.9417 | 0.01148 | -0.0185 | 82.0296
8.5 | 0.9776 | 0.01233 | -0.0157 | 79.2863
9 | 1.0138 | 0.0132 | -0.0131 | 76.803
9.5 | 1.0481 | 0.01423 | -0.0104 | 73.6543
10 | 1.0827 | 0.01531 | -0.0078 | 70.7185
10.5 | 1.1168 | 0.01646 | -0.0054 | 67.8493
11 | 1.1495 | 0.01776 | -0.0029 | 64.7241
11.5 | 1.1807 | 0.0192 | -0.0004 | 61.4948
12 | 1.2129 | 0.02068 | 0.0018 | 58.6509
12.5 | 1.2457 | 0.02219 | 0.0038 | 56.1379
13 | 1.2757 | 0.02395 | 0.006 | 53.2651
13.5 | 1.3046 | 0.02584 | 0.008 | 50.4876
14 | 1.3305 | 0.02801 | 0.0102 | 47.5009
14.5 | 1.3579 | 0.03017 | 0.012 | 45.0083
15 | 1.3881 | 0.03221 | 0.0135 | 43.0953
15.5 | 1.4141 | 0.03465 | 0.0151 | 40.811
16 | 1.4396 | 0.0372 | 0.0165 | 38.6989
16.5 | 1.4637 | 0.03996 | 0.0179 | 36.6291
17 | 1.4892 | 0.04266 | 0.019 | 34.9086
17.5 | 1.5097 | 0.04587 | 0.0201 | 32.9126
18 | 1.5265 | 0.04954 | 0.021 | 30.8135
18.5 | 1.5427 | 0.05335 | 0.0217 | 28.9166
19.5 | 1.5867 | 0.06101 | 0.0209 | 26.0072
20 | 1.6001 | 0.06527 | 0.0212 | 24.5151

## 119. Re 12M Mach 0.50 (1)
BIGFOIL.COM POLAR EXPORT
NACA65-220 a=0.8
NACA65-220 a=0.8 |  |  |  | Cl Max: | 1.271 | at alpha= | 9 | deg
JavaFoil+Calcfoil stall+Eppler ext transition |  |  |  | L/D Max: | 97.032 | at alpha= | 3.5 | deg
Re: | 12000000 |  |  | Cd Min: | 0.0049 | at alpha= | 1.5 | deg
Mach: | 0.5 |  |  | Cl=0 at alpha= | -1.6096 | deg
|  |  |  | @ Cl=0.1, Cd= | 0.0051
|  |  |  | @ Cl=0.4, Cd= | 0.0051958
|  |  |  | @ Cl=0.6, Cd= | 0.0063546
alpha (deg) | Cl | Cd | Cm | Cl/Cd
-20 | -1.052 | 0.17218 | 0.003 | -6.111
-19.5 | -1.022 | 0.16545 | 0.002 | -6.179
-19 | -1.006 | 0.1419 | 0.002 | -7.087
-18.5 | -0.973 | 0.13991 | 0.001 | -6.955
-18 | -0.94 | 0.13882 | 0 | -6.769
-17.5 | -0.909 | 0.13377 | -0.001 | -6.795
-17 | -0.898 | 0.11301 | -0.001 | -7.945
-16.5 | -0.867 | 0.10797 | -0.002 | -8.034
-16 | -0.828 | 0.1109 | -0.003 | -7.47
-15.5 | -0.796 | 0.10734 | -0.003 | -7.413
-15 | -0.778 | 0.09951 | -0.004 | -7.821
-14.5 | -0.744 | 0.09805 | -0.005 | -7.588
-14 | -0.793 | 0.04361 | -0.008 | -18.18
-13.5 | -0.785 | 0.03024 | -0.01 | -25.957
-13 | -0.654 | 0.09165 | -0.007 | -7.13
-12.5 | -0.645 | 0.06887 | -0.009 | -9.365
-12 | -0.691 | 0.0257 | -0.013 | -26.901
-11.5 | -0.665 | 0.02181 | -0.015 | -30.473
-11 | -0.633 | 0.02011 | -0.016 | -31.503
-10.5 | -0.592 | 0.02318 | -0.017 | -25.523
-10 | -0.568 | 0.01859 | -0.018 | -30.549
-9.5 | -0.852 | 0.01662 | -0.02 | -51.296
-9 | -0.868 | 0.01518 | -0.021 | -57.199
-8.5 | -0.852 | 0.01394 | -0.022 | -61.125
-8 | -0.818 | 0.01289 | -0.024 | -63.502
-7.5 | -0.774 | 0.01203 | -0.025 | -64.342
-7 | -0.722 | 0.0113 | -0.026 | -63.936
-6.5 | -0.665 | 0.01067 | -0.028 | -62.39
-6 | -0.605 | 0.01013 | -0.029 | -59.695
-5.5 | -0.541 | 0.00961 | -0.03 | -56.352
-5 | -0.475 | 0.00919 | -0.032 | -51.715
-4.5 | -0.408 | 0.00879 | -0.033 | -46.422
-4 | -0.341 | 0.00741 | -0.035 | -45.945
-3.5 | -0.271 | 0.00682 | -0.036 | -39.742
-3 | -0.201 | 0.00644 | -0.038 | -31.237
-2.5 | -0.13 | 0.00587 | -0.039 | -22.067
-2 | -0.057 | 0.00553 | -0.04 | -10.292
-1.5 | 0.016 | 0.0051 | -0.042 | 3.078
-1 | 0.088 | 0.0051 | -0.043 | 17.318
-0.5 | 0.161 | 0.0051 | -0.044 | 31.567
0 | 0.234 | 0.00515 | -0.046 | 45.384
0.5 | 0.306 | 0.00524 | -0.047 | 58.42
1 | 0.379 | 0.00532 | -0.048 | 71.282
1.5 | 0.45 | 0.0049 | -0.049 | 91.798
2 | 0.521 | 0.00545 | -0.051 | 95.559
2.5 | 0.59 | 0.00628 | -0.052 | 93.965
3 | 0.661 | 0.00681 | -0.053 | 96.994
3.5 | 0.73 | 0.00752 | -0.054 | 97.032
4 | 0.793 | 0.00826 | -0.055 | 95.938
4.5 | 0.858 | 0.00909 | -0.056 | 94.465
5 | 0.922 | 0.00989 | -0.057 | 93.268
5.5 | 0.983 | 0.01191 | -0.058 | 82.514
6 | 1.043 | 0.01261 | -0.059 | 82.694
6.5 | 1.099 | 0.01336 | -0.061 | 82.271
7 | 1.151 | 0.01416 | -0.062 | 81.321
7.5 | 1.198 | 0.01507 | -0.063 | 79.447
8 | 1.236 | 0.01601 | -0.064 | 77.186
8.5 | 1.262 | 0.01712 | -0.065 | 73.718
9 | 1.271 | 0.01822 | -0.066 | 69.752
9.5 | 1.243 | 0.01974 | -0.067 | 62.963
10 | 1.085 | 0.02168 | -0.068 | 50.06
10.5 | 0.819 | 0.02333 | -0.069 | 35.121
11 | 0.849 | 0.02598 | -0.07 | 32.678
11.5 | 0.749 | 0.08027 | -0.041 | 9.329
12 | 0.912 | 0.02811 | -0.072 | 32.46
12.5 | 0.941 | 0.03075 | -0.072 | 30.61
13 | 0.966 | 0.03546 | -0.073 | 27.244
13.5 | 1.001 | 0.03432 | -0.074 | 29.168
14 | 1.022 | 0.04013 | -0.074 | 25.481

## 120. Re 12M Mach 0.50 (2)
BIGFOIL.COM POLAR EXPORT
NACA65-220 a=0.8
NACA65-220 a=0.8 |  |  |  | Cl Max: | 1.263 | at alpha= | 13.5 | deg
XFOIL ncrit=9 |  |  |  | L/D Max: | 150.909 | at alpha= | 3 | deg
Re: | 12000000 |  |  | Cd Min: | 0.15244 | at alpha= | 18.5 | deg
Mach: | 0.5 |  |  | Cl=0 at alpha= | -1.5728 | deg
|  |  |  | @ Cl=0.1, Cd= | 0.0039455
|  |  |  | @ Cl=0.4, Cd= | 0.0039986
|  |  |  | @ Cl=0.6, Cd= | 0.0042158
alpha (deg) | Cl | Cd | Cm | Cl/Cd
-17 | -0.7495 | 0.11669 | -0.073 | -6.423
-16.5 | -0.7652 | 0.10504 | -0.0808 | -7.2848
-16 | -0.7825 | 0.09351 | -0.0886 | -8.3681
-15.5 | -0.8052 | 0.08205 | -0.0961 | -9.8135
-15 | -0.8303 | 0.07112 | -0.1024 | -11.6746
-14.5 | -0.8553 | 0.06129 | -0.107 | -13.955
-14 | -0.8841 | 0.05223 | -0.1097 | -16.9271
-13.5 | -0.9093 | 0.04441 | -0.1103 | -20.4751
-13 | -0.9296 | 0.03784 | -0.1087 | -24.5666
-12.5 | -0.9441 | 0.03223 | -0.1057 | -29.2926
-12 | -0.9466 | 0.02775 | -0.1018 | -34.1117
-11.5 | -0.9348 | 0.02431 | -0.0974 | -38.4533
-11 | -0.9114 | 0.02166 | -0.0931 | -42.0776
-10.5 | -0.8828 | 0.01947 | -0.0888 | -45.3416
-10 | -0.8509 | 0.01754 | -0.0846 | -48.512
-9.5 | -0.8135 | 0.01594 | -0.0806 | -51.0351
-9 | -0.7732 | 0.01451 | -0.0769 | -53.2874
-8.5 | -0.7322 | 0.01321 | -0.0733 | -55.4277
-8 | -0.69 | 0.01202 | -0.0698 | -57.4043
-7.5 | -0.6496 | 0.01084 | -0.066 | -59.9262
-7 | -0.6067 | 0.0099 | -0.0624 | -61.2828
-6.5 | -0.5666 | 0.0091 | -0.0582 | -62.2637
-6 | -0.5353 | 0.00856 | -0.0517 | -62.535
-5.5 | -0.4808 | 0.00816 | -0.0492 | -58.9216
-5 | -0.4217 | 0.00781 | -0.0476 | -53.9949
-4.5 | -0.3606 | 0.00747 | -0.0466 | -48.2731
-4 | -0.3024 | 0.00692 | -0.0453 | -43.6994
-3.5 | -0.2435 | 0.00633 | -0.0442 | -38.4676
-3 | -0.1828 | 0.00574 | -0.0437 | -31.8467
-2.5 | -0.1218 | 0.00506 | -0.0434 | -24.0711
-2 | -0.0604 | 0.00423 | -0.0433 | -14.279
-1.5 | 0.0103 | 0.00397 | -0.0446 | 2.5945
-1 | 0.0837 | 0.00395 | -0.0462 | 21.1899
-0.5 | 0.1565 | 0.00393 | -0.0478 | 39.8219
0 | 0.2297 | 0.00394 | -0.0495 | 58.2995
0.5 | 0.3034 | 0.00393 | -0.0512 | 77.201
1 | 0.3769 | 0.00397 | -0.0529 | 94.937
1.5 | 0.4495 | 0.00406 | -0.0543 | 110.7143
2 | 0.5223 | 0.00411 | -0.0558 | 127.0803
2.5 | 0.5945 | 0.0042 | -0.057 | 141.5476
3 | 0.664 | 0.0044 | -0.0576 | 150.9091
3.5 | 0.7123 | 0.00526 | -0.0545 | 135.4183
4.5 | 0.7442 | 0.00732 | -0.0365 | 101.6667
5 | 0.7593 | 0.00848 | -0.028 | 89.5401
5.5 | 0.7764 | 0.00992 | -0.0206 | 78.2661
6 | 0.7876 | 0.01182 | -0.0131 | 66.6328
6.5 | 0.8107 | 0.01356 | -0.0076 | 59.7861
7 | 0.836 | 0.01541 | -0.0027 | 54.2505
7.5 | 0.8717 | 0.01699 | 0.0008 | 51.3067
8 | 0.9098 | 0.01859 | 0.004 | 48.9403
8.5 | 0.9484 | 0.02026 | 0.0071 | 46.8115
9 | 0.9849 | 0.02212 | 0.0103 | 44.5253
9.5 | 1.0222 | 0.02409 | 0.0133 | 42.4325
10 | 1.0592 | 0.02615 | 0.0162 | 40.5048
10.5 | 1.0946 | 0.02843 | 0.0193 | 38.5016
11 | 1.1284 | 0.03092 | 0.0223 | 36.4942
11.5 | 1.1637 | 0.03344 | 0.0251 | 34.7996
12 | 1.1968 | 0.03625 | 0.028 | 33.0152
12.5 | 1.2276 | 0.03935 | 0.0309 | 31.197
13 | 1.2485 | 0.0433 | 0.0338 | 28.8337
13.5 | 1.263 | 0.04789 | 0.0364 | 26.3729
14 | 1.2623 | 0.05391 | 0.0385 | 23.415
14.5 | 1.2527 | 0.06104 | 0.0396 | 20.5226
15 | 1.2355 | 0.06934 | 0.0394 | 17.818
15.5 | 1.2139 | 0.07871 | 0.0377 | 15.4224
16 | 1.1852 | 0.0896 | 0.034 | 13.2277
16.5 | 1.1553 | 0.10141 | 0.0286 | 11.3924
17 | 1.1263 | 0.11396 | 0.0217 | 9.8833
17.5 | 1.0989 | 0.12695 | 0.0137 | 8.6562
18 | 1.0774 | 0.13965 | 0.0054 | 7.715
18.5 | 1.0578 | 0.15244 | -0.0033 | 6.9391

## 121. Re 14M Mach 0.00 (1)
BIGFOIL.COM POLAR EXPORT
NACA65-220 a=0.8
NACA65-220 a=0.8 |  |  |  | Cl Max: | 1.565 | at alpha= | 15.5 | deg
JavaFoil+Calcfoil stall+Eppler ext transition |  |  |  | L/D Max: | 106.5 | at alpha= | 3.5 | deg
Re: | 14000000 |  |  | Cd Min: | 0.00475 | at alpha= | -1 | deg
Mach: | 0 |  |  | Cl=0 at alpha= | -1.6111 | deg
|  |  |  | @ Cl=0.1, Cd= | 0.0047574
|  |  |  | @ Cl=0.4, Cd= | 0.00506
|  |  |  | @ Cl=0.6, Cd= | 0.0062145
alpha (deg) | Cl | Cd | Cm | Cl/Cd
-20 | -1.258 | 0.04248 | 0.004 | -29.618
-19.5 | -1.275 | 0.03815 | 0.003 | -33.424
-19 | -1.287 | 0.0357 | 0.002 | -36.035
-18.5 | -1.297 | 0.03304 | 0.001 | -39.245
-18 | -1.305 | 0.02997 | 0 | -43.554
-17.5 | -1.31 | 0.02795 | -0.001 | -46.855
-17 | -1.312 | 0.02571 | -0.002 | -51.017
-16.5 | -1.309 | 0.02406 | -0.003 | -54.416
-16 | -1.303 | 0.02255 | -0.004 | -57.8
-15.5 | -1.294 | 0.0212 | -0.005 | -61.043
-15 | -1.279 | 0.01975 | -0.006 | -64.723
-14.5 | -1.259 | 0.0188 | -0.007 | -66.966
-14 | -1.237 | 0.01773 | -0.008 | -69.8
-13.5 | -1.213 | 0.01647 | -0.009 | -73.65
-13 | -1.185 | 0.01551 | -0.01 | -76.433
-12.5 | -1.155 | 0.01466 | -0.011 | -78.799
-12 | -1.122 | 0.01382 | -0.012 | -81.124
-11.5 | -1.085 | 0.01309 | -0.013 | -82.911
-11 | -1.047 | 0.01237 | -0.014 | -84.581
-10.5 | -1.005 | 0.0117 | -0.015 | -85.924
-10 | -0.961 | 0.01113 | -0.016 | -86.329
-9.5 | -0.915 | 0.01057 | -0.017 | -86.554
-9 | -0.867 | 0.01004 | -0.019 | -86.358
-8.5 | -0.816 | 0.00961 | -0.02 | -84.97
-8 | -0.764 | 0.00922 | -0.021 | -82.94
-7.5 | -0.71 | 0.0089 | -0.022 | -79.799
-7 | -0.655 | 0.00857 | -0.023 | -76.394
-6.5 | -0.598 | 0.00827 | -0.024 | -72.391
-6 | -0.541 | 0.00802 | -0.026 | -67.432
-5.5 | -0.482 | 0.00728 | -0.027 | -66.207
-5 | -0.423 | 0.00762 | -0.028 | -55.441
-4.5 | -0.361 | 0.00695 | -0.029 | -51.975
-4 | -0.299 | 0.00645 | -0.03 | -46.408
-3.5 | -0.237 | 0.00611 | -0.032 | -38.819
-3 | -0.175 | 0.0058 | -0.033 | -30.124
-2.5 | -0.112 | 0.0055 | -0.034 | -20.399
-2 | -0.049 | 0.00523 | -0.035 | -9.427
-1.5 | 0.014 | 0.00512 | -0.036 | 2.656
-1 | 0.077 | 0.00475 | -0.037 | 16.119
-0.5 | 0.139 | 0.00477 | -0.038 | 29.228
0 | 0.202 | 0.00479 | -0.04 | 42.226
0.5 | 0.265 | 0.00483 | -0.041 | 54.912
1 | 0.328 | 0.00487 | -0.042 | 67.461
1.5 | 0.391 | 0.00497 | -0.043 | 78.697
2 | 0.454 | 0.0056 | -0.044 | 81.034
2.5 | 0.517 | 0.00591 | -0.045 | 87.435
3 | 0.579 | 0.00633 | -0.046 | 91.521
3.5 | 0.639 | 0.006 | -0.047 | 106.5
4 | 0.696 | 0.00697 | -0.048 | 99.911
4.5 | 0.755 | 0.00744 | -0.049 | 101.56
5 | 0.813 | 0.00791 | -0.05 | 102.768
5.5 | 0.87 | 0.00861 | -0.051 | 101.11
6 | 0.926 | 0.00962 | -0.052 | 96.289
6.5 | 0.982 | 0.00999 | -0.053 | 98.297
7 | 1.036 | 0.01043 | -0.054 | 99.298
7.5 | 1.089 | 0.01087 | -0.055 | 100.132
8 | 1.14 | 0.01135 | -0.056 | 100.469
8.5 | 1.19 | 0.01184 | -0.057 | 100.496
9 | 1.238 | 0.01236 | -0.058 | 100.147
9.5 | 1.283 | 0.01289 | -0.059 | 99.531
10 | 1.325 | 0.01345 | -0.06 | 98.517
10.5 | 1.364 | 0.01407 | -0.061 | 96.91
11 | 1.4 | 0.01471 | -0.062 | 95.122
11.5 | 1.432 | 0.01538 | -0.063 | 93.114
12 | 1.462 | 0.01608 | -0.063 | 90.882
12.5 | 1.488 | 0.0169 | -0.064 | 88.01
13 | 1.51 | 0.0177 | -0.065 | 85.308
13.5 | 1.529 | 0.01867 | -0.066 | 81.863
14 | 1.543 | 0.01973 | -0.067 | 78.237
14.5 | 1.554 | 0.02086 | -0.068 | 74.502
15 | 1.561 | 0.02209 | -0.068 | 70.699
15.5 | 1.565 | 0.02336 | -0.069 | 67.002
16 | 1.564 | 0.02493 | -0.07 | 62.73
16.5 | 1.561 | 0.02629 | -0.07 | 59.373
17 | 1.55 | 0.02788 | -0.071 | 55.589
17.5 | 1.534 | 0.03019 | -0.072 | 50.796
18 | 1.516 | 0.03212 | -0.072 | 47.182
18.5 | 1.496 | 0.03361 | -0.073 | 44.501
19 | 1.471 | 0.03643 | -0.073 | 40.375
19.5 | 1.443 | 0.03955 | -0.074 | 36.5
20 | 1.415 | 0.04234 | -0.074 | 33.421

## 122. Re 14M Mach 0.00 (2)
BIGFOIL.COM POLAR EXPORT
NACA65-220 a=0.8
NACA65-220 a=0.8 |  |  |  | Cl Max: | 1.6567 | at alpha= | 20 | deg
XFOIL ncrit=9 |  |  |  | L/D Max: | 121.931 | at alpha= | 2.5 | deg
Re: | 14000000 |  |  | Cd Min: | 0.04975 | at alpha= | 20 | deg
Mach: | 0 |  |  | Cl=0 at alpha= | -1.5999 | deg
|  |  |  | @ Cl=0.1, Cd= | 0.0036806
|  |  |  | @ Cl=0.4, Cd= | 0.0038161
|  |  |  | @ Cl=0.6, Cd= | 0.0056615
alpha (deg) | Cl | Cd | Cm | Cl/Cd
-20 | -1.4772 | 0.03574 | -0.069 | -41.3318
-19.5 | -1.4569 | 0.03327 | -0.0685 | -43.7902
-19 | -1.4363 | 0.03091 | -0.0678 | -46.4672
-18.5 | -1.412 | 0.0289 | -0.067 | -48.8581
-18 | -1.3877 | 0.02693 | -0.0661 | -51.5299
-17.5 | -1.3631 | 0.02509 | -0.065 | -54.3284
-17 | -1.3379 | 0.02334 | -0.0637 | -57.3222
-16.5 | -1.3102 | 0.02182 | -0.0625 | -60.0458
-16 | -1.2844 | 0.02028 | -0.0608 | -63.3333
-15.5 | -1.2589 | 0.01878 | -0.059 | -67.0341
-15 | -1.2307 | 0.01747 | -0.0572 | -70.4465
-14.5 | -1.2027 | 0.01617 | -0.0553 | -74.3785
-14 | -1.1731 | 0.01502 | -0.0533 | -78.1025
-13.5 | -1.1418 | 0.014 | -0.0514 | -81.5571
-13 | -1.1087 | 0.01309 | -0.0495 | -84.6982
-12.5 | -1.0753 | 0.01225 | -0.0474 | -87.7796
-12 | -1.0413 | 0.01152 | -0.0452 | -90.3906
-11.5 | -1.0099 | 0.01079 | -0.0424 | -93.5959
-11 | -0.9812 | 0.01015 | -0.0387 | -96.67
-10.5 | -0.956 | 0.00971 | -0.0338 | -98.4552
-10 | -0.9127 | 0.00935 | -0.0322 | -97.615
-9.5 | -0.865 | 0.00902 | -0.0315 | -95.898
-9 | -0.8151 | 0.00874 | -0.0311 | -93.2609
-8.5 | -0.7645 | 0.00842 | -0.0308 | -90.7957
-8 | -0.7124 | 0.00812 | -0.0307 | -87.734
-7.5 | -0.6588 | 0.00788 | -0.0309 | -83.6041
-7 | -0.6041 | 0.00764 | -0.0313 | -79.0707
-6.5 | -0.5492 | 0.00737 | -0.0317 | -74.5183
-6 | -0.4933 | 0.00716 | -0.0323 | -68.8966
-5.5 | -0.4371 | 0.00695 | -0.0329 | -62.8921
-5 | -0.3807 | 0.00669 | -0.0335 | -56.9058
-4.5 | -0.3252 | 0.00636 | -0.0341 | -51.1321
-4 | -0.2694 | 0.00604 | -0.0347 | -44.6026
-3.5 | -0.2132 | 0.00571 | -0.0353 | -37.338
-3 | -0.1566 | 0.00534 | -0.0361 | -29.3258
-2.5 | -0.1 | 0.00493 | -0.0369 | -20.284
-1.5 | 0.0111 | 0.00381 | -0.0383 | 2.9134
-1 | 0.0713 | 0.00369 | -0.0396 | 19.3225
-0.5 | 0.1323 | 0.00367 | -0.041 | 36.049
0 | 0.1926 | 0.00369 | -0.0423 | 52.1951
0.5 | 0.2534 | 0.00367 | -0.0437 | 69.0463
1 | 0.3137 | 0.00374 | -0.045 | 83.877
1.5 | 0.3739 | 0.00379 | -0.0463 | 98.6544
2 | 0.434 | 0.00385 | -0.0476 | 112.7273
2.5 | 0.4926 | 0.00404 | -0.0486 | 121.9307
3 | 0.5408 | 0.00486 | -0.0479 | 111.2757
3.5 | 0.5897 | 0.00552 | -0.0473 | 106.8297
4 | 0.637 | 0.00617 | -0.0463 | 103.2415
4.5 | 0.6869 | 0.00662 | -0.0458 | 103.7613
5 | 0.7344 | 0.00713 | -0.0448 | 103.0014
6 | 0.8235 | 0.00807 | -0.0418 | 102.0446
6.5 | 0.8612 | 0.00854 | -0.0389 | 100.8431
7 | 0.8893 | 0.00895 | -0.0341 | 99.3631
7.5 | 0.9227 | 0.00945 | -0.0306 | 97.6402
8 | 0.9584 | 0.00996 | -0.0278 | 96.2249
8.5 | 0.9938 | 0.01056 | -0.0251 | 94.1098
9 | 1.0299 | 0.01118 | -0.0227 | 92.1199
9.5 | 1.0643 | 0.01189 | -0.0202 | 89.5122
10 | 1.0987 | 0.01268 | -0.0178 | 86.6483
10.5 | 1.1335 | 0.01348 | -0.0156 | 84.0875
11 | 1.1674 | 0.01438 | -0.0134 | 81.1822
11.5 | 1.1989 | 0.01542 | -0.0111 | 77.7497
12 | 1.2293 | 0.01657 | -0.0088 | 74.1883
12.5 | 1.2609 | 0.01772 | -0.0069 | 71.1569
13 | 1.291 | 0.019 | -0.0049 | 67.9474
13.5 | 1.3207 | 0.02038 | -0.003 | 64.8037
14 | 1.3467 | 0.02202 | -0.0009 | 61.158
14.5 | 1.3755 | 0.02357 | 0.0007 | 58.3581
15 | 1.4023 | 0.0253 | 0.0023 | 55.4269
15.5 | 1.4287 | 0.02714 | 0.0038 | 52.6419
16.5 | 1.4821 | 0.03091 | 0.0062 | 47.9489
17 | 1.5059 | 0.03312 | 0.0074 | 45.468
17.5 | 1.528 | 0.0355 | 0.0085 | 43.0423
18 | 1.5475 | 0.03816 | 0.0096 | 40.5529
18.5 | 1.5703 | 0.0406 | 0.0103 | 38.6773
19 | 1.5864 | 0.04355 | 0.0113 | 36.4271
19.5 | 1.6217 | 0.04677 | 0.0081 | 34.6739
20 | 1.6567 | 0.04975 | 0.0057 | 33.3005

## 123. Re 14M Mach 0.10 (1)
BIGFOIL.COM POLAR EXPORT
NACA65-220 a=0.8
NACA65-220 a=0.8 |  |  |  | Cl Max: | 1.548 | at alpha= | 15 | deg
JavaFoil+Calcfoil stall+Eppler ext transition |  |  |  | L/D Max: | 102.795 | at alpha= | 5 | deg
Re: | 14000000 |  |  | Cd Min: | 0.00476 | at alpha= | -1 | deg
Mach: | 0.1 |  |  | Cl=0 at alpha= | -1.6094 | deg
|  |  |  | @ Cl=0.1, Cd= | 0.00476
|  |  |  | @ Cl=0.4, Cd= | 0.0050144
|  |  |  | @ Cl=0.6, Cd= | 0.006419
alpha (deg) | Cl | Cd | Cm | Cl/Cd
-20 | -1.212 | 0.04509 | 0.004 | -26.884
-19.5 | -1.232 | 0.04109 | 0.003 | -29.991
-19 | -1.25 | 0.03735 | 0.002 | -33.466
-18.5 | -1.264 | 0.03447 | 0.001 | -36.672
-18 | -1.276 | 0.03134 | 0 | -40.736
-17.5 | -1.284 | 0.02905 | -0.001 | -44.214
-17 | -1.29 | 0.02663 | -0.002 | -48.433
-16.5 | -1.291 | 0.02472 | -0.003 | -52.236
-16 | -1.288 | 0.02339 | -0.004 | -55.064
-15.5 | -1.282 | 0.0217 | -0.005 | -59.079
-15 | -1.269 | 0.02018 | -0.006 | -62.888
-14.5 | -1.252 | 0.01919 | -0.007 | -65.238
-14 | -1.231 | 0.01807 | -0.008 | -68.164
-13.5 | -1.209 | 0.01679 | -0.009 | -71.985
-13 | -1.183 | 0.0158 | -0.01 | -74.844
-12.5 | -1.153 | 0.01489 | -0.011 | -77.444
-12 | -1.121 | 0.01404 | -0.012 | -79.822
-11.5 | -1.086 | 0.01328 | -0.013 | -81.722
-11 | -1.048 | 0.01246 | -0.014 | -84.096
-10.5 | -1.007 | 0.01185 | -0.015 | -84.951
-10 | -0.963 | 0.01127 | -0.016 | -85.423
-9.5 | -0.917 | 0.01068 | -0.018 | -85.924
-9 | -0.869 | 0.01013 | -0.019 | -85.797
-8.5 | -0.819 | 0.00969 | -0.02 | -84.511
-8 | -0.767 | 0.00929 | -0.021 | -82.581
-7.5 | -0.713 | 0.00895 | -0.022 | -79.623
-7 | -0.658 | 0.00862 | -0.023 | -76.283
-6.5 | -0.601 | 0.0083 | -0.025 | -72.426
-6 | -0.543 | 0.00802 | -0.026 | -67.693
-5.5 | -0.484 | 0.00732 | -0.027 | -66.162
-5 | -0.425 | 0.00763 | -0.028 | -55.645
-4.5 | -0.363 | 0.00693 | -0.029 | -52.314
-4 | -0.301 | 0.00643 | -0.031 | -46.724
-3.5 | -0.238 | 0.00614 | -0.032 | -38.783
-3 | -0.175 | 0.00585 | -0.033 | -29.973
-2.5 | -0.113 | 0.00553 | -0.034 | -20.403
-2 | -0.05 | 0.0053 | -0.035 | -9.348
-1.5 | 0.014 | 0.00509 | -0.036 | 2.685
-1 | 0.077 | 0.00476 | -0.037 | 16.148
-0.5 | 0.14 | 0.00476 | -0.039 | 29.422
0 | 0.203 | 0.00481 | -0.04 | 42.256
0.5 | 0.267 | 0.00484 | -0.041 | 55.051
1 | 0.33 | 0.0049 | -0.042 | 67.254
1.5 | 0.393 | 0.00494 | -0.043 | 79.559
2 | 0.456 | 0.00561 | -0.044 | 81.376
2.5 | 0.519 | 0.00592 | -0.045 | 87.681
3 | 0.582 | 0.00635 | -0.047 | 91.755
3.5 | 0.642 | 0.00658 | -0.047 | 97.588
4 | 0.699 | 0.00702 | -0.048 | 99.6
4.5 | 0.759 | 0.0075 | -0.049 | 101.086
5 | 0.817 | 0.00795 | -0.05 | 102.795
5.5 | 0.874 | 0.00868 | -0.051 | 100.71
6 | 0.93 | 0.00968 | -0.052 | 96.086
6.5 | 0.986 | 0.01008 | -0.053 | 97.773
7 | 1.04 | 0.01051 | -0.054 | 98.974
7.5 | 1.093 | 0.01098 | -0.055 | 99.577
8 | 1.144 | 0.01149 | -0.056 | 99.598
8.5 | 1.194 | 0.01194 | -0.057 | 99.95
9 | 1.242 | 0.01247 | -0.058 | 99.559
9.5 | 1.287 | 0.01305 | -0.059 | 98.625
10 | 1.328 | 0.01359 | -0.06 | 97.732
10.5 | 1.366 | 0.01423 | -0.061 | 95.996
11 | 1.402 | 0.01488 | -0.062 | 94.197
11.5 | 1.433 | 0.01561 | -0.063 | 91.838
12 | 1.461 | 0.01632 | -0.064 | 89.517
12.5 | 1.486 | 0.01717 | -0.065 | 86.539
13 | 1.506 | 0.01799 | -0.065 | 83.715
13.5 | 1.523 | 0.01901 | -0.066 | 80.123
14 | 1.535 | 0.02023 | -0.067 | 75.879
14.5 | 1.544 | 0.02126 | -0.068 | 72.59
15 | 1.548 | 0.02254 | -0.069 | 68.665
15.5 | 1.548 | 0.02386 | -0.069 | 64.881
16 | 1.544 | 0.02557 | -0.07 | 60.391
16.5 | 1.537 | 0.02697 | -0.071 | 56.983
17 | 1.521 | 0.02888 | -0.071 | 52.668
17.5 | 1.501 | 0.03109 | -0.072 | 48.293
18 | 1.479 | 0.0332 | -0.073 | 44.534
18.5 | 1.453 | 0.03545 | -0.073 | 40.975
19 | 1.423 | 0.03842 | -0.074 | 37.038
19.5 | 1.392 | 0.0413 | -0.074 | 33.694
20 | 1.358 | 0.04437 | -0.074 | 30.612

## 124. Re 14M Mach 0.10 (2)
BIGFOIL.COM POLAR EXPORT
NACA65-220 a=0.8
NACA65-220 a=0.8 |  |  |  | Cl Max: | 1.6513 | at alpha= | 20 | deg
XFOIL ncrit=9 |  |  |  | L/D Max: | 122.723 | at alpha= | 2.5 | deg
Re: | 14000000 |  |  | Cd Min: | 0.05197 | at alpha= | 20 | deg
Mach: | 0.1 |  |  | Cl=0 at alpha= | -1.5991 | deg
|  |  |  | @ Cl=0.1, Cd= | 0.0036808
|  |  |  | @ Cl=0.4, Cd= | 0.0038134
|  |  |  | @ Cl=0.6, Cd= | 0.0056263
alpha (deg) | Cl | Cd | Cm | Cl/Cd
-20 | -1.4739 | 0.03755 | -0.0716 | -39.2517
-19.5 | -1.453 | 0.035 | -0.0712 | -41.5143
-19 | -1.4346 | 0.03235 | -0.0704 | -44.3462
-18.5 | -1.4128 | 0.03004 | -0.0695 | -47.0306
-18 | -1.3893 | 0.02792 | -0.0686 | -49.76
-17.5 | -1.3629 | 0.0261 | -0.0675 | -52.2184
-17 | -1.337 | 0.02431 | -0.0663 | -54.9979
-16.5 | -1.3098 | 0.02266 | -0.0649 | -57.8023
-16 | -1.2837 | 0.02105 | -0.0633 | -60.9834
-15.5 | -1.258 | 0.01948 | -0.0615 | -64.5791
-15 | -1.2303 | 0.01808 | -0.0596 | -68.0476
-14.5 | -1.2022 | 0.01673 | -0.0576 | -71.8589
-14 | -1.1729 | 0.01551 | -0.0556 | -75.6222
-13.5 | -1.1412 | 0.01444 | -0.0536 | -79.0305
-13 | -1.1083 | 0.01347 | -0.0516 | -82.2791
-12.5 | -1.0751 | 0.01257 | -0.0494 | -85.529
-12 | -1.0404 | 0.01179 | -0.0473 | -88.2443
-11.5 | -1.0078 | 0.01103 | -0.0446 | -91.369
-11 | -0.9777 | 0.01034 | -0.0413 | -94.5551
-10.5 | -0.951 | 0.00978 | -0.0367 | -97.2393
-10 | -0.9153 | 0.00944 | -0.0336 | -96.9597
-9.5 | -0.8682 | 0.00909 | -0.0326 | -95.5116
-9 | -0.8186 | 0.0088 | -0.0319 | -93.0227
-8.5 | -0.7679 | 0.00848 | -0.0315 | -90.5542
-8 | -0.7158 | 0.00817 | -0.0314 | -87.6132
-7.5 | -0.6621 | 0.00792 | -0.0315 | -83.5985
-7 | -0.6071 | 0.00768 | -0.0318 | -79.0495
-6.5 | -0.552 | 0.00741 | -0.0321 | -74.4939
-6 | -0.4958 | 0.0072 | -0.0327 | -68.8611
-5.5 | -0.4393 | 0.00698 | -0.0333 | -62.937
-5 | -0.3826 | 0.00672 | -0.0339 | -56.9345
-4.5 | -0.3269 | 0.00638 | -0.0344 | -51.2382
-4 | -0.2708 | 0.00606 | -0.0349 | -44.6865
-3.5 | -0.2143 | 0.00572 | -0.0356 | -37.465
-3 | -0.1574 | 0.00535 | -0.0363 | -29.4206
-2.5 | -0.1006 | 0.00493 | -0.0371 | -20.4057
-2 | -0.0449 | 0.00437 | -0.0378 | -10.2746
-1.5 | 0.0111 | 0.00381 | -0.0385 | 2.9134
-1 | 0.0717 | 0.00369 | -0.0398 | 19.4309
-0.5 | 0.1331 | 0.00367 | -0.0413 | 36.267
0 | 0.1938 | 0.00369 | -0.0426 | 52.5203
0.5 | 0.255 | 0.00368 | -0.044 | 69.2935
1 | 0.3158 | 0.00374 | -0.0453 | 84.4385
1.5 | 0.3764 | 0.00379 | -0.0466 | 99.314
2 | 0.4369 | 0.00385 | -0.0479 | 113.4805
2.5 | 0.4958 | 0.00404 | -0.0489 | 122.7228
3 | 0.5443 | 0.00485 | -0.0482 | 112.2268
3.5 | 0.5931 | 0.00553 | -0.0475 | 107.2514
4 | 0.6404 | 0.00619 | -0.0464 | 103.4572
4.5 | 0.6902 | 0.00665 | -0.0458 | 103.7895
5 | 0.7375 | 0.00716 | -0.0447 | 103.0028
5.5 | 0.7836 | 0.00762 | -0.0434 | 102.8346
6 | 0.8254 | 0.00812 | -0.0413 | 101.6502
6.5 | 0.8567 | 0.00857 | -0.037 | 99.965
7 | 0.887 | 0.00905 | -0.0326 | 98.011
7.5 | 0.921 | 0.00958 | -0.0293 | 96.1378
8 | 0.9572 | 0.01012 | -0.0265 | 94.585
8.5 | 0.9932 | 0.01073 | -0.0239 | 92.5629
9 | 1.0296 | 0.01138 | -0.0215 | 90.4745
9.5 | 1.064 | 0.01214 | -0.0189 | 87.6442
10 | 1.0986 | 0.01295 | -0.0165 | 84.834
10.5 | 1.1329 | 0.01382 | -0.0142 | 81.9754
11 | 1.1658 | 0.01479 | -0.0118 | 78.8235
11.5 | 1.197 | 0.01591 | -0.0094 | 75.2357
12 | 1.228 | 0.01708 | -0.0072 | 71.897
12.5 | 1.2604 | 0.01826 | -0.0053 | 69.0252
13 | 1.2916 | 0.01954 | -0.0033 | 66.1003
13.5 | 1.3211 | 0.021 | -0.0014 | 62.9095
14 | 1.3465 | 0.02274 | 0.0007 | 59.2128
14.5 | 1.3736 | 0.02448 | 0.0025 | 56.1111
15 | 1.4012 | 0.02625 | 0.0041 | 53.379
15.5 | 1.4302 | 0.02798 | 0.0054 | 51.1151
16 | 1.4562 | 0.02998 | 0.0068 | 48.5724
16.5 | 1.4802 | 0.03219 | 0.0081 | 45.9832
17 | 1.5049 | 0.03441 | 0.0093 | 43.7344
17.5 | 1.5292 | 0.0367 | 0.0103 | 41.6676
18 | 1.5475 | 0.03957 | 0.0114 | 39.1079
18.5 | 1.567 | 0.04242 | 0.0122 | 36.9401
19 | 1.5849 | 0.04536 | 0.0131 | 34.9405
19.5 | 1.6221 | 0.04838 | 0.0102 | 33.5283
20 | 1.6513 | 0.05197 | 0.008 | 31.7741

## 125. Re 14M Mach 0.25 (1)
BIGFOIL.COM POLAR EXPORT
NACA65-220 a=0.8
NACA65-220 a=0.8 |  |  |  | Cl Max: | 1.469 | at alpha= | 13.5 | deg
JavaFoil+Calcfoil stall+Eppler ext transition |  |  |  | L/D Max: | 101.396 | at alpha= | 5 | deg
Re: | 14000000 |  |  | Cd Min: | 0.00477 | at alpha= | -1 | deg
Mach: | 0.25 |  |  | Cl=0 at alpha= | -1.6077 | deg
|  |  |  | @ Cl=0.1, Cd= | 0.0047829
|  |  |  | @ Cl=0.4, Cd= | 0.0050045
|  |  |  | @ Cl=0.6, Cd= | 0.0063741
alpha (deg) | Cl | Cd | Cm | Cl/Cd
-20 | -0.736 | 0.17729 | 0.002 | -4.149
-19.5 | -0.805 | 0.12714 | 0.002 | -6.33
-19 | -0.924 | 0.05766 | 0.002 | -16.025
-18.5 | -0.981 | 0.04757 | 0.001 | -20.617
-18 | -1.022 | 0.04494 | 0 | -22.754
-17.5 | -1.067 | 0.03885 | -0.001 | -27.462
-17 | -1.103 | 0.03469 | -0.002 | -31.813
-16.5 | -1.135 | 0.03061 | -0.003 | -37.099
-16 | -1.161 | 0.02743 | -0.004 | -42.306
-15.5 | -1.177 | 0.02526 | -0.005 | -46.614
-15 | -1.183 | 0.02355 | -0.006 | -50.224
-14.5 | -1.183 | 0.02196 | -0.007 | -53.895
-14 | -1.179 | 0.02033 | -0.008 | -57.993
-13.5 | -1.169 | 0.0189 | -0.009 | -61.848
-13 | -1.154 | 0.01754 | -0.01 | -65.787
-12.5 | -1.134 | 0.01646 | -0.011 | -68.876
-12 | -1.11 | 0.01549 | -0.012 | -71.639
-11.5 | -1.081 | 0.01445 | -0.013 | -74.806
-11 | -1.048 | 0.01362 | -0.015 | -76.987
-10.5 | -1.012 | 0.01281 | -0.016 | -78.972
-10 | -0.972 | 0.01206 | -0.017 | -80.578
-9.5 | -0.928 | 0.01137 | -0.018 | -81.626
-9 | -0.882 | 0.01076 | -0.019 | -81.985
-8.5 | -0.833 | 0.01024 | -0.02 | -81.332
-8 | -0.781 | 0.00978 | -0.022 | -79.859
-7.5 | -0.727 | 0.00935 | -0.023 | -77.749
-7 | -0.671 | 0.00897 | -0.024 | -74.811
-6.5 | -0.614 | 0.0086 | -0.025 | -71.391
-6 | -0.555 | 0.00831 | -0.026 | -66.837
-5.5 | -0.495 | 0.00803 | -0.028 | -61.66
-5 | -0.434 | 0.00776 | -0.029 | -55.87
-4.5 | -0.373 | 0.00753 | -0.03 | -49.453
-4 | -0.309 | 0.00657 | -0.031 | -47.008
-3.5 | -0.245 | 0.0063 | -0.033 | -38.84
-3 | -0.18 | 0.00591 | -0.034 | -30.501
-2.5 | -0.116 | 0.0056 | -0.035 | -20.692
-2 | -0.051 | 0.00533 | -0.036 | -9.562
-1.5 | 0.014 | 0.0052 | -0.037 | 2.701
-1 | 0.079 | 0.00477 | -0.038 | 16.575
-0.5 | 0.144 | 0.00481 | -0.04 | 29.927
0 | 0.209 | 0.00488 | -0.041 | 42.874
0.5 | 0.274 | 0.0049 | -0.042 | 55.932
1 | 0.339 | 0.00492 | -0.043 | 68.964
1.5 | 0.404 | 0.00501 | -0.044 | 80.643
2 | 0.469 | 0.00571 | -0.046 | 82.055
2.5 | 0.534 | 0.00605 | -0.047 | 88.189
3 | 0.595 | 0.00634 | -0.048 | 93.961
3.5 | 0.658 | 0.00677 | -0.049 | 97.207
4 | 0.717 | 0.00722 | -0.05 | 99.319
4.5 | 0.777 | 0.00778 | -0.051 | 99.933
5 | 0.837 | 0.00826 | -0.052 | 101.396
5.5 | 0.895 | 0.00901 | -0.053 | 99.372
6 | 0.952 | 0.0101 | -0.054 | 94.265
6.5 | 1.008 | 0.01054 | -0.055 | 95.672
7 | 1.063 | 0.01106 | -0.056 | 96.149
7.5 | 1.116 | 0.01159 | -0.057 | 96.331
8 | 1.167 | 0.01206 | -0.058 | 96.797
8.5 | 1.216 | 0.01266 | -0.059 | 96.054
9 | 1.262 | 0.01323 | -0.06 | 95.409
9.5 | 1.305 | 0.01384 | -0.061 | 94.29
10 | 1.343 | 0.01457 | -0.062 | 92.186
10.5 | 1.376 | 0.01526 | -0.063 | 90.19
11 | 1.405 | 0.01607 | -0.063 | 87.464
11.5 | 1.429 | 0.01684 | -0.064 | 84.856
12 | 1.448 | 0.01778 | -0.065 | 81.469
12.5 | 1.461 | 0.01869 | -0.066 | 78.177
13 | 1.468 | 0.01969 | -0.067 | 74.584
13.5 | 1.469 | 0.02103 | -0.068 | 69.832
14 | 1.462 | 0.02265 | -0.069 | 64.566
14.5 | 1.449 | 0.02448 | -0.069 | 59.186
15 | 1.429 | 0.02608 | -0.07 | 54.814
15.5 | 1.403 | 0.02804 | -0.071 | 50.043
16 | 1.371 | 0.03007 | -0.071 | 45.595
16.5 | 1.331 | 0.03281 | -0.072 | 40.564
17 | 1.279 | 0.03558 | -0.072 | 35.962
17.5 | 1.221 | 0.03877 | -0.073 | 31.497
18 | 1.154 | 0.04397 | -0.073 | 26.244
18.5 | 1.083 | 0.0493 | -0.073 | 21.967

## 126. Re 14M Mach 0.25 (2)
BIGFOIL.COM POLAR EXPORT
NACA65-220 a=0.8
NACA65-220 a=0.8 |  |  |  | Cl Max: | 1.608 | at alpha= | 19.5 | deg
XFOIL ncrit=9 |  |  |  | L/D Max: | 127.886 | at alpha= | 2.5 | deg
Re: | 14000000 |  |  | Cd Min: | 0.05924 | at alpha= | 19.5 | deg
Mach: | 0.25 |  |  | Cl=0 at alpha= | -1.5957 | deg
|  |  |  | @ Cl=0.1, Cd= | 0.0037019
|  |  |  | @ Cl=0.4, Cd= | 0.0038112
|  |  |  | @ Cl=0.6, Cd= | 0.0053603
alpha (deg) | Cl | Cd | Cm | Cl/Cd
-20 | -1.4469 | 0.04898 | -0.0845 | -29.5406
-19.5 | -1.4331 | 0.04504 | -0.0844 | -31.8184
-19 | -1.4225 | 0.04103 | -0.0838 | -34.6698
-18.5 | -1.404 | 0.03779 | -0.083 | -37.1527
-18 | -1.3841 | 0.0348 | -0.082 | -39.773
-17.5 | -1.3621 | 0.03209 | -0.0807 | -42.4462
-17 | -1.3363 | 0.02976 | -0.0793 | -44.9026
-16.5 | -1.3092 | 0.02759 | -0.0778 | -47.452
-16 | -1.2823 | 0.02551 | -0.0761 | -50.2666
-15.5 | -1.254 | 0.0236 | -0.0743 | -53.1356
-15 | -1.2237 | 0.02191 | -0.0724 | -55.8512
-14.5 | -1.1959 | 0.02019 | -0.0701 | -59.2323
-14 | -1.1682 | 0.01855 | -0.0677 | -62.9757
-13.5 | -1.1378 | 0.01712 | -0.0653 | -66.4603
-13 | -1.1061 | 0.0158 | -0.0628 | -70.0063
-12.5 | -1.0728 | 0.01461 | -0.0604 | -73.4292
-12 | -1.0376 | 0.01354 | -0.058 | -76.6322
-11.5 | -1.0022 | 0.01257 | -0.0555 | -79.7295
-11 | -0.9665 | 0.01167 | -0.0529 | -82.8192
-10.5 | -0.933 | 0.01082 | -0.0497 | -86.2292
-10 | -0.9008 | 0.01007 | -0.046 | -89.4538
-9.5 | -0.8718 | 0.00949 | -0.0413 | -91.8651
-9 | -0.8335 | 0.00917 | -0.0378 | -90.8942
-8.5 | -0.7837 | 0.00882 | -0.0365 | -88.8549
-8 | -0.7324 | 0.00848 | -0.0355 | -86.3679
-7.5 | -0.6791 | 0.00816 | -0.0349 | -83.223
-7 | -0.6232 | 0.00788 | -0.0348 | -79.0863
-6.5 | -0.5667 | 0.00761 | -0.0348 | -74.4678
-6 | -0.5094 | 0.00737 | -0.035 | -69.118
-5.5 | -0.4514 | 0.00712 | -0.0354 | -63.3989
-5 | -0.3928 | 0.00687 | -0.0358 | -57.1761
-4.5 | -0.3354 | 0.00655 | -0.0362 | -51.2061
-4 | -0.278 | 0.0062 | -0.0365 | -44.8387
-3.5 | -0.2203 | 0.0058 | -0.037 | -37.9828
-3 | -0.1619 | 0.00541 | -0.0377 | -29.9261
-2 | -0.0469 | 0.00438 | -0.0389 | -10.7078
-1.5 | 0.0111 | 0.00382 | -0.0396 | 2.9058
-1 | 0.0742 | 0.00371 | -0.0411 | 20
-0.5 | 0.1377 | 0.00369 | -0.0425 | 37.3171
0 | 0.2006 | 0.00371 | -0.0439 | 54.0701
0.5 | 0.264 | 0.00369 | -0.0454 | 71.5447
1 | 0.3269 | 0.00376 | -0.0467 | 86.9415
1.5 | 0.39 | 0.0038 | -0.0481 | 102.6316
2 | 0.4526 | 0.00387 | -0.0494 | 116.9509
2.5 | 0.5141 | 0.00402 | -0.0505 | 127.8856
3 | 0.5643 | 0.00479 | -0.0497 | 117.8079
3.5 | 0.6125 | 0.00556 | -0.0485 | 110.1619
4 | 0.6588 | 0.00627 | -0.0469 | 105.0718
4.5 | 0.7075 | 0.00678 | -0.0456 | 104.351
5 | 0.7533 | 0.00731 | -0.0438 | 103.0506
5.5 | 0.7944 | 0.00787 | -0.041 | 100.9403
6 | 0.8179 | 0.00838 | -0.0347 | 97.6014
6.5 | 0.8436 | 0.00909 | -0.0294 | 92.8053
7 | 0.8785 | 0.00972 | -0.0259 | 90.3807
7.5 | 0.9142 | 0.01042 | -0.0227 | 87.7351
8 | 0.9513 | 0.01111 | -0.0198 | 85.6256
8.5 | 0.9881 | 0.01189 | -0.0171 | 83.1034
9 | 1.0244 | 0.01276 | -0.0144 | 80.2821
9.5 | 1.0591 | 0.01373 | -0.0117 | 77.1377
10 | 1.0953 | 0.01471 | -0.0092 | 74.4596
10.5 | 1.129 | 0.01586 | -0.0067 | 71.1854
11 | 1.1613 | 0.01712 | -0.0041 | 67.8329
11.5 | 1.1934 | 0.0185 | -0.0016 | 64.5081
12 | 1.2261 | 0.01991 | 0.0007 | 61.5821
12.5 | 1.2576 | 0.02148 | 0.0029 | 58.5475
13 | 1.287 | 0.02323 | 0.0051 | 55.4025
13.5 | 1.3162 | 0.02508 | 0.0073 | 52.4801
14 | 1.3438 | 0.0271 | 0.0094 | 49.5867
14.5 | 1.3744 | 0.02901 | 0.0111 | 47.3768
15 | 1.4022 | 0.0312 | 0.0128 | 44.9423
15.5 | 1.4285 | 0.0336 | 0.0144 | 42.5149
16 | 1.4552 | 0.03599 | 0.0159 | 40.4335
16.5 | 1.4798 | 0.03864 | 0.0174 | 38.2971
17 | 1.5033 | 0.04152 | 0.0186 | 36.2066
17.5 | 1.523 | 0.04476 | 0.0198 | 34.0259
18 | 1.5409 | 0.04828 | 0.0208 | 31.9159
18.5 | 1.5641 | 0.05145 | 0.0215 | 30.4004
19 | 1.583 | 0.05505 | 0.022 | 28.7557
19.5 | 1.608 | 0.05924 | 0.0205 | 27.1438

## 127. Re 14M Mach 0.50 (1)
BIGFOIL.COM POLAR EXPORT
NACA65-220 a=0.8
NACA65-220 a=0.8 |  |  |  | Cl Max: | 1.272 | at alpha= | 9 | deg
JavaFoil+Calcfoil stall+Eppler ext transition |  |  |  | L/D Max: | 94.55 | at alpha= | 4 | deg
Re: | 14000000 |  |  | Cd Min: | 0.00483 | at alpha= | 1.5 | deg
Mach: | 0.5 |  |  | Cl=0 at alpha= | -1.6096 | deg
|  |  |  | @ Cl=0.1, Cd= | 0.0050782
|  |  |  | @ Cl=0.4, Cd= | 0.005161
|  |  |  | @ Cl=0.6, Cd= | 0.0065957
alpha (deg) | Cl | Cd | Cm | Cl/Cd
-20 | -1.051 | 0.18086 | 0.003 | -5.81
-19.5 | -1.021 | 0.17779 | 0.002 | -5.744
-19 | -0.999 | 0.15455 | 0.002 | -6.467
-18.5 | -0.969 | 0.15138 | 0.001 | -6.4
-18 | -0.938 | 0.14701 | 0 | -6.383
-17.5 | -0.909 | 0.14287 | -0.001 | -6.361
-17 | -0.889 | 0.12493 | -0.001 | -7.113
-16.5 | -0.857 | 0.12148 | -0.002 | -7.052
-16 | -0.836 | 0.10369 | -0.003 | -8.066
-15.5 | -0.801 | 0.10259 | -0.004 | -7.812
-15 | -0.785 | 0.09365 | -0.005 | -8.378
-14.5 | -0.751 | 0.09174 | -0.005 | -8.186
-14 | -0.805 | 0.03727 | -0.008 | -21.597
-13.5 | -0.787 | 0.02909 | -0.01 | -27.049
-13 | -0.654 | 0.09037 | -0.007 | -7.234
-12.5 | -0.705 | 0.03495 | -0.012 | -20.182
-12 | -0.693 | 0.02464 | -0.013 | -28.128
-11.5 | -0.666 | 0.02119 | -0.015 | -31.402
-11 | -0.634 | 0.01956 | -0.016 | -32.419
-10.5 | -0.595 | 0.02184 | -0.017 | -27.223
-10 | -0.569 | 0.01802 | -0.018 | -31.561
-9.5 | -0.853 | 0.01616 | -0.02 | -52.798
-9 | -0.87 | 0.01474 | -0.021 | -58.996
-8.5 | -0.853 | 0.01352 | -0.022 | -63.096
-8 | -0.819 | 0.01254 | -0.024 | -65.346
-7.5 | -0.775 | 0.01167 | -0.025 | -66.422
-7 | -0.723 | 0.01097 | -0.026 | -65.954
-6.5 | -0.666 | 0.01037 | -0.028 | -64.291
-6 | -0.606 | 0.00985 | -0.029 | -61.51
-5.5 | -0.542 | 0.0094 | -0.03 | -57.703
-5 | -0.476 | 0.00896 | -0.032 | -53.153
-4.5 | -0.408 | 0.00858 | -0.033 | -47.592
-4 | -0.341 | 0.00738 | -0.035 | -46.185
-3.5 | -0.271 | 0.00693 | -0.036 | -39.13
-3 | -0.201 | 0.00649 | -0.038 | -31.008
-2.5 | -0.13 | 0.00606 | -0.039 | -21.389
-2 | -0.057 | 0.00576 | -0.04 | -9.881
-1.5 | 0.016 | 0.00545 | -0.042 | 2.88
-1 | 0.088 | 0.00507 | -0.043 | 17.429
-0.5 | 0.161 | 0.00512 | -0.044 | 31.447
0 | 0.234 | 0.00515 | -0.046 | 45.424
0.5 | 0.306 | 0.00522 | -0.047 | 58.688
1 | 0.379 | 0.0053 | -0.048 | 71.477
1.5 | 0.45 | 0.00483 | -0.049 | 93.109
2 | 0.52 | 0.00611 | -0.05 | 85.035
2.5 | 0.59 | 0.00651 | -0.052 | 90.712
3 | 0.66 | 0.00711 | -0.053 | 92.853
3.5 | 0.73 | 0.00773 | -0.054 | 94.409
4 | 0.793 | 0.00839 | -0.055 | 94.55
4.5 | 0.859 | 0.00915 | -0.056 | 93.889
5 | 0.923 | 0.00989 | -0.057 | 93.28
5.5 | 0.984 | 0.01168 | -0.058 | 84.26
6 | 1.044 | 0.01229 | -0.059 | 84.955
6.5 | 1.1 | 0.01301 | -0.061 | 84.591
7 | 1.153 | 0.0138 | -0.062 | 83.494
7.5 | 1.199 | 0.01466 | -0.063 | 81.745
8 | 1.237 | 0.01561 | -0.064 | 79.239
8.5 | 1.263 | 0.01665 | -0.065 | 75.88
9 | 1.272 | 0.01777 | -0.066 | 71.556
9.5 | 1.244 | 0.01916 | -0.067 | 64.899
10 | 1.086 | 0.02104 | -0.068 | 51.626
10.5 | 0.82 | 0.02266 | -0.069 | 36.208
11 | 0.85 | 0.02522 | -0.07 | 33.713
11.5 | 0.753 | 0.07757 | -0.044 | 9.704
12 | 0.914 | 0.0272 | -0.072 | 33.585
12.5 | 0.943 | 0.02976 | -0.072 | 31.675
13 | 0.968 | 0.03421 | -0.073 | 28.308
13.5 | 1.003 | 0.0331 | -0.074 | 30.302
14 | 1.027 | 0.03817 | -0.074 | 26.895

## 128. Re 14M Mach 0.50 (2)
BIGFOIL.COM POLAR EXPORT
NACA65-220 a=0.8
NACA65-220 a=0.8 |  |  |  | Cl Max: | 1.2818 | at alpha= | 14 | deg
XFOIL ncrit=9 |  |  |  | L/D Max: | 149.368 | at alpha= | 3 | deg
Re: | 14000000 |  |  | Cd Min: | 0.16308 | at alpha= | 19 | deg
Mach: | 0.5 |  |  | Cl=0 at alpha= | -1.5848 | deg
|  |  |  | @ Cl=0.1, Cd= | 0.0038478
|  |  |  | @ Cl=0.4, Cd= | 0.0038955
|  |  |  | @ Cl=0.6, Cd= | 0.0041718
alpha (deg) | Cl | Cd | Cm | Cl/Cd
-17 | -0.7656 | 0.11446 | -0.0749 | -6.6888
-16.5 | -0.7814 | 0.10286 | -0.0828 | -7.5967
-16 | -0.7988 | 0.09149 | -0.0904 | -8.731
-15.5 | -0.8214 | 0.08015 | -0.0978 | -10.2483
-15 | -0.8464 | 0.06945 | -0.1038 | -12.1872
-14.5 | -0.8712 | 0.05983 | -0.108 | -14.5613
-14 | -0.8998 | 0.0509 | -0.1105 | -17.6778
-13.5 | -0.9245 | 0.04331 | -0.1106 | -21.3461
-13 | -0.9451 | 0.03677 | -0.109 | -25.703
-12.5 | -0.9599 | 0.03129 | -0.1057 | -30.6775
-12 | -0.963 | 0.02686 | -0.1014 | -35.8526
-11.5 | -0.9519 | 0.02344 | -0.0969 | -40.6101
-11 | -0.9285 | 0.02084 | -0.0924 | -44.5537
-10.5 | -0.8965 | 0.01881 | -0.0881 | -47.6608
-10 | -0.8649 | 0.01693 | -0.0837 | -51.0868
-9.5 | -0.8275 | 0.01532 | -0.0797 | -54.0144
-9 | -0.7873 | 0.01392 | -0.0758 | -56.5589
-8.5 | -0.7459 | 0.01265 | -0.0721 | -58.9644
-8 | -0.7027 | 0.0115 | -0.0686 | -61.1043
-7.5 | -0.6604 | 0.01043 | -0.0649 | -63.3174
-7 | -0.6189 | 0.00951 | -0.061 | -65.0789
-6.5 | -0.5816 | 0.00873 | -0.056 | -66.6208
-6 | -0.5432 | 0.00833 | -0.0505 | -65.2101
-5.5 | -0.4871 | 0.00795 | -0.0483 | -61.2704
-5 | -0.4261 | 0.00763 | -0.047 | -55.8453
-4.5 | -0.3633 | 0.00728 | -0.0462 | -49.9038
-4 | -0.3031 | 0.00681 | -0.0452 | -44.5081
-3.5 | -0.2423 | 0.00631 | -0.0444 | -38.3994
-3 | -0.1808 | 0.00576 | -0.044 | -31.3889
-2.5 | -0.1188 | 0.00511 | -0.0438 | -23.2485
-1.5 | 0.011 | 0.00388 | -0.0447 | 2.8351
-1 | 0.084 | 0.00385 | -0.0463 | 21.8182
-0.5 | 0.1571 | 0.00384 | -0.0479 | 40.9115
0 | 0.231 | 0.00383 | -0.0497 | 60.3133
0.5 | 0.3046 | 0.00382 | -0.0514 | 79.7382
1 | 0.3772 | 0.00388 | -0.053 | 97.2165
1.5 | 0.4508 | 0.00393 | -0.0546 | 114.7074
2 | 0.5231 | 0.00404 | -0.0559 | 129.4802
2.5 | 0.5948 | 0.00415 | -0.057 | 143.3253
3 | 0.6617 | 0.00443 | -0.0572 | 149.3679
3.5 | 0.7019 | 0.0055 | -0.0528 | 127.6182
4.5 | 0.7365 | 0.00741 | -0.0352 | 99.3927
5 | 0.7559 | 0.00851 | -0.0275 | 88.8249
5.5 | 0.7742 | 0.0099 | -0.0203 | 78.202
6 | 0.7909 | 0.01162 | -0.0134 | 68.0637
6.5 | 0.8133 | 0.01339 | -0.0078 | 60.7394
7 | 0.8451 | 0.01497 | -0.0036 | 56.4529
7.5 | 0.8827 | 0.01645 | -0.0002 | 53.6596
8 | 0.9202 | 0.01804 | 0.0032 | 51.0089
8.5 | 0.9598 | 0.01967 | 0.0062 | 48.7951
9 | 0.996 | 0.02152 | 0.0095 | 46.2825
9.5 | 1.0349 | 0.02338 | 0.0125 | 44.2643
10 | 1.0717 | 0.02544 | 0.0156 | 42.1266
10.5 | 1.107 | 0.02768 | 0.0187 | 39.9928
11 | 1.1447 | 0.02992 | 0.0216 | 38.2587
11.5 | 1.1803 | 0.03241 | 0.0246 | 36.4178
12 | 1.2125 | 0.03525 | 0.0276 | 34.3972
12.5 | 1.2439 | 0.03831 | 0.0305 | 32.4693
13 | 1.2655 | 0.04213 | 0.0336 | 30.038
13.5 | 1.2808 | 0.04662 | 0.0364 | 27.4732
14 | 1.2818 | 0.05242 | 0.0388 | 24.4525
14.5 | 1.2697 | 0.05962 | 0.0401 | 21.2965
15 | 1.2523 | 0.06781 | 0.0402 | 18.4678
15.5 | 1.2249 | 0.07759 | 0.0384 | 15.7868
16 | 1.1953 | 0.08846 | 0.0348 | 13.5123
16.5 | 1.1661 | 0.10013 | 0.0296 | 11.6459
17 | 1.1372 | 0.11261 | 0.0228 | 10.0986
17.5 | 1.1102 | 0.12545 | 0.0149 | 8.8497
18 | 1.0888 | 0.13807 | 0.0068 | 7.8859
18.5 | 1.0697 | 0.15071 | -0.0018 | 7.0977
19 | 1.0548 | 0.16308 | -0.0102 | 6.468

## 129. Re 16M Mach 0.00 (1)
BIGFOIL.COM POLAR EXPORT
NACA65-220 a=0.8
NACA65-220 a=0.8 |  |  |  | Cl Max: | 1.566 | at alpha= | 15.5 | deg
JavaFoil+Calcfoil stall+Eppler ext transition |  |  |  | L/D Max: | 105.143 | at alpha= | 3.5 | deg
Re: | 16000000 |  |  | Cd Min: | 0.00473 | at alpha= | -0.5 | deg
Mach: | 0 |  |  | Cl=0 at alpha= | -1.6111 | deg
|  |  |  | @ Cl=0.1, Cd= | 0.0049439
|  |  |  | @ Cl=0.4, Cd= | 0.0055
|  |  |  | @ Cl=0.6, Cd= | 0.00634
alpha (deg) | Cl | Cd | Cm | Cl/Cd
-20 | -1.26 | 0.04102 | 0.004 | -30.728
-19.5 | -1.276 | 0.03765 | 0.003 | -33.88
-19 | -1.289 | 0.03455 | 0.002 | -37.301
-18.5 | -1.299 | 0.03202 | 0.001 | -40.56
-18 | -1.306 | 0.0297 | 0 | -43.971
-17.5 | -1.311 | 0.02709 | -0.001 | -48.406
-17 | -1.313 | 0.02494 | -0.002 | -52.656
-16.5 | -1.311 | 0.02336 | -0.003 | -56.119
-16 | -1.305 | 0.02189 | -0.004 | -59.62
-15.5 | -1.296 | 0.02058 | -0.005 | -62.951
-15 | -1.28 | 0.0192 | -0.006 | -66.659
-14.5 | -1.261 | 0.01826 | -0.007 | -69.023
-14 | -1.239 | 0.01723 | -0.008 | -71.87
-13.5 | -1.214 | 0.01608 | -0.009 | -75.525
-13 | -1.187 | 0.01506 | -0.01 | -78.854
-12.5 | -1.157 | 0.01421 | -0.011 | -81.423
-12 | -1.123 | 0.01341 | -0.012 | -83.762
-11.5 | -1.087 | 0.0127 | -0.013 | -85.565
-11 | -1.048 | 0.01202 | -0.014 | -87.197
-10.5 | -1.006 | 0.01143 | -0.015 | -88.032
-10 | -0.962 | 0.01087 | -0.016 | -88.489
-9.5 | -0.916 | 0.01028 | -0.018 | -89.157
-9 | -0.868 | 0.0098 | -0.019 | -88.567
-8.5 | -0.818 | 0.00936 | -0.02 | -87.3
-8 | -0.765 | 0.00899 | -0.021 | -85.132
-7.5 | -0.711 | 0.00867 | -0.022 | -82.022
-7 | -0.656 | 0.00837 | -0.023 | -78.358
-6.5 | -0.599 | 0.00809 | -0.024 | -74.097
-6 | -0.541 | 0.00702 | -0.026 | -77.068
-5.5 | -0.484 | 0.00773 | -0.027 | -62.583
-5 | -0.422 | 0.00751 | -0.028 | -56.218
-4.5 | -0.361 | 0.00712 | -0.029 | -50.686
-4 | -0.299 | 0.00638 | -0.03 | -46.878
-3.5 | -0.237 | 0.00616 | -0.032 | -38.447
-3 | -0.175 | 0.00589 | -0.033 | -29.631
-2.5 | -0.112 | 0.00564 | -0.034 | -19.897
-2 | -0.049 | 0.0054 | -0.035 | -9.13
-1.5 | 0.014 | 0.00522 | -0.036 | 2.607
-1 | 0.077 | 0.00507 | -0.037 | 15.095
-0.5 | 0.139 | 0.00473 | -0.038 | 29.508
0 | 0.202 | 0.00479 | -0.04 | 42.271
0.5 | 0.265 | 0.00486 | -0.041 | 54.615
1 | 0.328 | 0.00491 | -0.042 | 66.863
1.5 | 0.391 | 0.00547 | -0.043 | 71.483
2 | 0.454 | 0.00568 | -0.044 | 79.935
2.5 | 0.517 | 0.00609 | -0.045 | 84.912
3 | 0.579 | 0.00648 | -0.046 | 89.446
3.5 | 0.639 | 0.00608 | -0.047 | 105.143
4 | 0.696 | 0.00706 | -0.048 | 98.65
4.5 | 0.755 | 0.00748 | -0.049 | 101.001
5 | 0.814 | 0.00788 | -0.05 | 103.215
5.5 | 0.87 | 0.00908 | -0.051 | 95.832
6 | 0.927 | 0.00941 | -0.052 | 98.46
6.5 | 0.982 | 0.00981 | -0.053 | 100.166
7 | 1.037 | 0.01021 | -0.054 | 101.542
7.5 | 1.09 | 0.01065 | -0.055 | 102.345
8 | 1.141 | 0.01109 | -0.056 | 102.927
8.5 | 1.191 | 0.01155 | -0.057 | 103.141
9 | 1.239 | 0.01205 | -0.058 | 102.776
9.5 | 1.284 | 0.0126 | -0.059 | 101.939
10 | 1.326 | 0.01316 | -0.06 | 100.758
10.5 | 1.365 | 0.01372 | -0.061 | 99.484
11 | 1.401 | 0.01438 | -0.062 | 97.424
11.5 | 1.434 | 0.01501 | -0.063 | 95.49
12 | 1.463 | 0.01569 | -0.064 | 93.234
12.5 | 1.489 | 0.01647 | -0.064 | 90.419
13 | 1.511 | 0.01724 | -0.065 | 87.659
13.5 | 1.53 | 0.01818 | -0.066 | 84.131
14 | 1.544 | 0.01934 | -0.067 | 79.849
14.5 | 1.556 | 0.02043 | -0.068 | 76.139
15 | 1.563 | 0.02155 | -0.068 | 72.537
15.5 | 1.566 | 0.02295 | -0.069 | 68.248
16 | 1.566 | 0.02424 | -0.07 | 64.606
16.5 | 1.563 | 0.02555 | -0.071 | 61.165
17 | 1.551 | 0.02726 | -0.071 | 56.906
17.5 | 1.536 | 0.02933 | -0.072 | 52.357
18 | 1.517 | 0.03116 | -0.072 | 48.688
18.5 | 1.497 | 0.03308 | -0.073 | 45.239
19 | 1.472 | 0.03582 | -0.073 | 41.087
19.5 | 1.445 | 0.03831 | -0.074 | 37.73
20 | 1.417 | 0.04106 | -0.074 | 34.514

## 130. Re 16M Mach 0.00 (2)
BIGFOIL.COM POLAR EXPORT
NACA65-220 a=0.8
NACA65-220 a=0.8 |  |  |  | Cl Max: | 1.6195 | at alpha= | 19.5 | deg
XFOIL ncrit=9 |  |  |  | L/D Max: | 119.102 | at alpha= | 2.5 | deg
Re: | 16000000 |  |  | Cd Min: | 0.04485 | at alpha= | 19.5 | deg
Mach: | 0 |  |  | Cl=0 at alpha= | -1.6121 | deg
|  |  |  | @ Cl=0.1, Cd= | 0.0036353
|  |  |  | @ Cl=0.4, Cd= | 0.0037746
|  |  |  | @ Cl=0.6, Cd= | 0.0057629
alpha (deg) | Cl | Cd | Cm | Cl/Cd
-20 | -1.4897 | 0.0348 | -0.0685 | -42.8075
-19.5 | -1.4681 | 0.03244 | -0.068 | -45.2559
-19 | -1.4497 | 0.02994 | -0.0672 | -48.4202
-18.5 | -1.4274 | 0.02782 | -0.0663 | -51.3084
-18 | -1.4028 | 0.02593 | -0.0653 | -54.0995
-17.5 | -1.3764 | 0.02425 | -0.0642 | -56.7588
-17 | -1.3505 | 0.02258 | -0.0629 | -59.8096
-16.5 | -1.3235 | 0.02106 | -0.0615 | -62.8443
-15.5 | -1.2698 | 0.01819 | -0.0581 | -69.8076
-15 | -1.2412 | 0.01691 | -0.0563 | -73.4004
-14.5 | -1.213 | 0.01568 | -0.0543 | -77.3597
-14 | -1.1837 | 0.01451 | -0.0522 | -81.5782
-13.5 | -1.1522 | 0.01353 | -0.0502 | -85.1589
-13 | -1.1199 | 0.01261 | -0.0481 | -88.8105
-12.5 | -1.0865 | 0.01182 | -0.046 | -91.9205
-12 | -1.0528 | 0.01111 | -0.0436 | -94.7615
-11.5 | -1.0201 | 0.01049 | -0.0409 | -97.245
-11 | -0.9926 | 0.00989 | -0.0368 | -100.364
-10.5 | -0.9631 | 0.00952 | -0.0326 | -101.166
-10 | -0.9185 | 0.00913 | -0.0313 | -100.6024
-9.5 | -0.8701 | 0.00882 | -0.0306 | -98.6508
-9 | -0.8196 | 0.00854 | -0.0303 | -95.9719
-8.5 | -0.7678 | 0.00825 | -0.0302 | -93.0667
-8 | -0.7154 | 0.00796 | -0.0302 | -89.8744
-7.5 | -0.6616 | 0.00771 | -0.0305 | -85.8106
-7 | -0.6063 | 0.00747 | -0.0309 | -81.1647
-6.5 | -0.5512 | 0.00723 | -0.0314 | -76.2379
-6 | -0.4951 | 0.00703 | -0.032 | -70.4267
-5.5 | -0.4386 | 0.0068 | -0.0327 | -64.5
-5 | -0.3816 | 0.00658 | -0.0334 | -57.9939
-4.5 | -0.3257 | 0.00629 | -0.034 | -51.7806
-4 | -0.2695 | 0.00599 | -0.0347 | -44.9917
-3.5 | -0.2129 | 0.00566 | -0.0354 | -37.6148
-3 | -0.1559 | 0.00532 | -0.0362 | -29.3045
-2.5 | -0.0989 | 0.00497 | -0.037 | -19.8994
-2 | -0.0429 | 0.0045 | -0.0378 | -9.5333
-1.5 | 0.0124 | 0.00387 | -0.0385 | 3.2041
-1 | 0.0718 | 0.00364 | -0.0397 | 19.7253
-0.5 | 0.1322 | 0.00363 | -0.041 | 36.4187
0 | 0.193 | 0.00361 | -0.0424 | 53.4626
0.5 | 0.2534 | 0.00366 | -0.0437 | 69.235
1 | 0.314 | 0.00366 | -0.0451 | 85.7923
1.5 | 0.3742 | 0.00374 | -0.0464 | 100.0535
2 | 0.4339 | 0.00382 | -0.0476 | 113.5864
2.5 | 0.4907 | 0.00412 | -0.0483 | 119.1019
3 | 0.5379 | 0.00499 | -0.0474 | 107.7956
3.5 | 0.5875 | 0.00562 | -0.0469 | 104.5374
4 | 0.6365 | 0.00618 | -0.0463 | 102.9935
4.5 | 0.6867 | 0.0066 | -0.0458 | 104.0455
5 | 0.7348 | 0.00707 | -0.0449 | 103.9321
5.5 | 0.7823 | 0.00751 | -0.0439 | 104.1678
6 | 0.8258 | 0.00799 | -0.0422 | 103.3542
6.5 | 0.8676 | 0.00841 | -0.0401 | 103.1629
7 | 0.8968 | 0.00876 | -0.0354 | 102.3744
7.5 | 0.9303 | 0.00924 | -0.0319 | 100.6818
8 | 0.9661 | 0.00972 | -0.0291 | 99.393
8.5 | 1.0027 | 0.01026 | -0.0265 | 97.729
9 | 1.0388 | 0.01086 | -0.024 | 95.6538
9.5 | 1.0733 | 0.01155 | -0.0215 | 92.9264
10 | 1.1091 | 0.01226 | -0.0192 | 90.4649
10.5 | 1.1432 | 0.01307 | -0.0169 | 87.4675
11 | 1.1758 | 0.01398 | -0.0145 | 84.1059
11.5 | 1.2073 | 0.01501 | -0.0121 | 80.433
12 | 1.2393 | 0.01606 | -0.01 | 77.1669
12.5 | 1.2711 | 0.01717 | -0.008 | 74.0303
13 | 1.3016 | 0.01841 | -0.006 | 70.7007
13.5 | 1.332 | 0.0197 | -0.0041 | 67.6142
14 | 1.3577 | 0.02132 | -0.0019 | 63.682
14.5 | 1.3856 | 0.02291 | -0.0002 | 60.4801
15 | 1.4133 | 0.02457 | 0.0014 | 57.5214
15.5 | 1.4409 | 0.02629 | 0.0029 | 54.8079
16 | 1.4692 | 0.02801 | 0.0041 | 52.4527
16.5 | 1.4926 | 0.03014 | 0.0056 | 49.5222
17 | 1.5163 | 0.03232 | 0.0068 | 46.9152
17.5 | 1.5393 | 0.03459 | 0.0079 | 44.5013
18 | 1.5606 | 0.03705 | 0.009 | 42.1215
18.5 | 1.5806 | 0.03974 | 0.0099 | 39.7735
19.5 | 1.6195 | 0.04485 | 0.0117 | 36.1093

## 131. Re 16M Mach 0.10 (1)
BIGFOIL.COM POLAR EXPORT
NACA65-220 a=0.8
NACA65-220 a=0.8 |  |  |  | Cl Max: | 1.55 | at alpha= | 15 | deg
JavaFoil+Calcfoil stall+Eppler ext transition |  |  |  | L/D Max: | 102.951 | at alpha= | 5 | deg
Re: | 16000000 |  |  | Cd Min: | 0.0048 | at alpha= | -0.5 | deg
Mach: | 0.1 |  |  | Cl=0 at alpha= | -1.6094 | deg
|  |  |  | @ Cl=0.1, Cd= | 0.0049841
|  |  |  | @ Cl=0.4, Cd= | 0.0055111
|  |  |  | @ Cl=0.6, Cd= | 0.006532
alpha (deg) | Cl | Cd | Cm | Cl/Cd
-20 | -1.215 | 0.04347 | 0.004 | -27.949
-19.5 | -1.235 | 0.03969 | 0.003 | -31.106
-19 | -1.252 | 0.03613 | 0.002 | -34.65
-18.5 | -1.266 | 0.03337 | 0.001 | -37.933
-18 | -1.277 | 0.03088 | 0 | -41.353
-17.5 | -1.286 | 0.02817 | -0.001 | -45.661
-17 | -1.292 | 0.02583 | -0.002 | -50.001
-16.5 | -1.293 | 0.02399 | -0.003 | -53.907
-16 | -1.29 | 0.0227 | -0.004 | -56.824
-15.5 | -1.283 | 0.02107 | -0.005 | -60.928
-15 | -1.27 | 0.01978 | -0.006 | -64.214
-14.5 | -1.253 | 0.01864 | -0.007 | -67.242
-14 | -1.233 | 0.01755 | -0.008 | -70.238
-13.5 | -1.21 | 0.01639 | -0.009 | -73.835
-13 | -1.184 | 0.01534 | -0.01 | -77.217
-12.5 | -1.155 | 0.01446 | -0.011 | -79.885
-12 | -1.122 | 0.01373 | -0.012 | -81.745
-11.5 | -1.087 | 0.01291 | -0.013 | -84.209
-11 | -1.049 | 0.01215 | -0.014 | -86.343
-10.5 | -1.008 | 0.01157 | -0.015 | -87.143
-10 | -0.964 | 0.01099 | -0.016 | -87.788
-9.5 | -0.919 | 0.0104 | -0.018 | -88.331
-9 | -0.87 | 0.00989 | -0.019 | -88.003
-8.5 | -0.82 | 0.00944 | -0.02 | -86.849
-8 | -0.768 | 0.00906 | -0.021 | -84.779
-7.5 | -0.714 | 0.00875 | -0.022 | -81.554
-7 | -0.658 | 0.00844 | -0.023 | -78.054
-6.5 | -0.602 | 0.00814 | -0.025 | -73.861
-6 | -0.543 | 0.0079 | -0.026 | -68.782
-5.5 | -0.486 | 0.00771 | -0.027 | -62.986
-5 | -0.425 | 0.00753 | -0.028 | -56.351
-4.5 | -0.363 | 0.00719 | -0.029 | -50.445
-4 | -0.301 | 0.00645 | -0.031 | -46.649
-3.5 | -0.238 | 0.00614 | -0.032 | -38.766
-3 | -0.175 | 0.00592 | -0.033 | -29.633
-2.5 | -0.113 | 0.00565 | -0.034 | -19.954
-2 | -0.05 | 0.00537 | -0.035 | -9.225
-1.5 | 0.014 | 0.00523 | -0.036 | 2.614
-1 | 0.077 | 0.00509 | -0.037 | 15.094
-0.5 | 0.14 | 0.0048 | -0.039 | 29.212
0 | 0.203 | 0.0048 | -0.04 | 42.404
0.5 | 0.267 | 0.00485 | -0.041 | 55.026
1 | 0.33 | 0.00498 | -0.042 | 66.256
1.5 | 0.393 | 0.00548 | -0.043 | 71.736
2 | 0.456 | 0.00576 | -0.044 | 79.206
2.5 | 0.519 | 0.00614 | -0.045 | 84.586
3 | 0.582 | 0.00646 | -0.047 | 90.155
3.5 | 0.642 | 0.0067 | -0.047 | 95.833
4 | 0.7 | 0.0071 | -0.048 | 98.521
4.5 | 0.759 | 0.00751 | -0.049 | 101.008
5 | 0.817 | 0.00794 | -0.05 | 102.951
5.5 | 0.874 | 0.00914 | -0.051 | 95.577
6 | 0.931 | 0.0095 | -0.052 | 97.974
6.5 | 0.986 | 0.00987 | -0.053 | 99.907
7 | 1.041 | 0.01031 | -0.054 | 100.956
7.5 | 1.094 | 0.01073 | -0.055 | 101.943
8 | 1.145 | 0.01121 | -0.056 | 102.206
8.5 | 1.195 | 0.01167 | -0.057 | 102.361
9 | 1.243 | 0.01217 | -0.058 | 102.134
9.5 | 1.288 | 0.01272 | -0.059 | 101.199
10 | 1.329 | 0.01332 | -0.06 | 99.781
10.5 | 1.367 | 0.0139 | -0.061 | 98.404
11 | 1.402 | 0.01457 | -0.062 | 96.276
11.5 | 1.434 | 0.0152 | -0.063 | 94.336
12 | 1.462 | 0.0159 | -0.064 | 91.961
12.5 | 1.487 | 0.01672 | -0.065 | 88.909
13 | 1.508 | 0.01753 | -0.066 | 86.019
13.5 | 1.524 | 0.0186 | -0.066 | 81.943
14 | 1.537 | 0.0197 | -0.067 | 77.996
14.5 | 1.545 | 0.02083 | -0.068 | 74.166
15 | 1.55 | 0.02201 | -0.069 | 70.415
15.5 | 1.55 | 0.02321 | -0.069 | 66.771
16 | 1.546 | 0.02485 | -0.07 | 62.21
16.5 | 1.539 | 0.02621 | -0.071 | 58.704
17 | 1.522 | 0.02843 | -0.071 | 53.56
17.5 | 1.503 | 0.0302 | -0.072 | 49.781
18 | 1.48 | 0.0322 | -0.073 | 45.972
18.5 | 1.454 | 0.03486 | -0.073 | 41.699
19 | 1.425 | 0.03727 | -0.074 | 38.23
19.5 | 1.394 | 0.04003 | -0.074 | 34.815
20 | 1.36 | 0.043 | -0.075 | 31.64

## 132. Re 16M Mach 0.10 (2)
BIGFOIL.COM POLAR EXPORT
NACA65-220 a=0.8
NACA65-220 a=0.8 |  |  |  | Cl Max: | 1.6544 | at alpha= | 20 | deg
XFOIL ncrit=9 |  |  |  | L/D Max: | 120.831 | at alpha= | 2.5 | deg
Re: | 16000000 |  |  | Cd Min: | 0.05033 | at alpha= | 20 | deg
Mach: | 0.1 |  |  | Cl=0 at alpha= | -1.6122 | deg
|  |  |  | @ Cl=0.1, Cd= | 0.0036354
|  |  |  | @ Cl=0.4, Cd= | 0.0037812
|  |  |  | @ Cl=0.6, Cd= | 0.0057351
alpha (deg) | Cl | Cd | Cm | Cl/Cd
-20 | -1.4881 | 0.03643 | -0.0713 | -40.8482
-19.5 | -1.4657 | 0.03404 | -0.0708 | -43.0582
-19 | -1.4484 | 0.03134 | -0.0699 | -46.2157
-18.5 | -1.4257 | 0.02914 | -0.069 | -48.9259
-18 | -1.4023 | 0.02705 | -0.0679 | -51.841
-17.5 | -1.3779 | 0.02514 | -0.0667 | -54.8091
-17 | -1.3522 | 0.02337 | -0.0653 | -57.8605
-16.5 | -1.3235 | 0.02185 | -0.064 | -60.5721
-16 | -1.2966 | 0.02034 | -0.0623 | -63.7463
-15.5 | -1.2678 | 0.01894 | -0.0607 | -66.9377
-15 | -1.2396 | 0.01757 | -0.0588 | -70.5521
-14.5 | -1.2115 | 0.01627 | -0.0568 | -74.4622
-14 | -1.183 | 0.01501 | -0.0546 | -78.8141
-13.5 | -1.1521 | 0.01394 | -0.0524 | -82.6471
-13 | -1.1197 | 0.01297 | -0.0503 | -86.33
-12.5 | -1.0861 | 0.01213 | -0.0481 | -89.5383
-12 | -1.0519 | 0.01136 | -0.0458 | -92.5968
-11.5 | -1.0184 | 0.0107 | -0.0432 | -95.1776
-11 | -0.9883 | 0.01006 | -0.0396 | -98.2406
-10.5 | -0.9637 | 0.00961 | -0.0345 | -100.281
-10 | -0.9215 | 0.00922 | -0.0326 | -99.9458
-9.5 | -0.8737 | 0.00889 | -0.0317 | -98.279
-9 | -0.8233 | 0.00859 | -0.0312 | -95.844
-8.5 | -0.7714 | 0.0083 | -0.031 | -92.9398
-8 | -0.7189 | 0.00801 | -0.0309 | -89.7503
-7.5 | -0.665 | 0.00774 | -0.031 | -85.9173
-7 | -0.6095 | 0.00751 | -0.0314 | -81.1585
-6.5 | -0.5541 | 0.00727 | -0.0318 | -76.2173
-6 | -0.4977 | 0.00706 | -0.0324 | -70.4958
-5.5 | -0.4409 | 0.00683 | -0.033 | -64.5534
-5 | -0.3836 | 0.00661 | -0.0337 | -58.0333
-4.5 | -0.3274 | 0.00631 | -0.0343 | -51.8859
-4 | -0.271 | 0.006 | -0.0349 | -45.1667
-3.5 | -0.214 | 0.00567 | -0.0356 | -37.7425
-3 | -0.1567 | 0.00533 | -0.0364 | -29.3996
-2.5 | -0.0995 | 0.00497 | -0.0372 | -20.0201
-2 | -0.0432 | 0.0045 | -0.038 | -9.6
-1.5 | 0.0125 | 0.00387 | -0.0387 | 3.23
-1 | 0.0723 | 0.00364 | -0.0399 | 19.8626
-0.5 | 0.133 | 0.00363 | -0.0413 | 36.6391
0 | 0.1942 | 0.00361 | -0.0427 | 53.795
0.5 | 0.255 | 0.00366 | -0.044 | 69.6721
1 | 0.316 | 0.00366 | -0.0454 | 86.3388
1.5 | 0.3766 | 0.00375 | -0.0467 | 100.4267
2 | 0.4367 | 0.00383 | -0.0479 | 114.0209
2.5 | 0.4942 | 0.00409 | -0.0487 | 120.8313
3 | 0.5412 | 0.00499 | -0.0477 | 108.4569
3.5 | 0.5908 | 0.00563 | -0.0471 | 104.9378
4 | 0.6398 | 0.00619 | -0.0464 | 103.3603
4.5 | 0.69 | 0.00663 | -0.0458 | 104.0724
5 | 0.7379 | 0.00711 | -0.0448 | 103.7834
5.5 | 0.7851 | 0.00755 | -0.0437 | 103.9868
6.5 | 0.8654 | 0.00844 | -0.0386 | 102.5355
7 | 0.8942 | 0.00886 | -0.0339 | 100.9255
7.5 | 0.9289 | 0.00936 | -0.0306 | 99.2415
8 | 0.9648 | 0.00987 | -0.0277 | 97.7508
8.5 | 1.0014 | 0.01044 | -0.0251 | 95.9195
9 | 1.0374 | 0.01108 | -0.0226 | 93.6282
9.5 | 1.072 | 0.01181 | -0.02 | 90.7705
10 | 1.1077 | 0.01256 | -0.0177 | 88.1927
10.5 | 1.1419 | 0.01342 | -0.0153 | 85.0894
11 | 1.1748 | 0.01436 | -0.0129 | 81.8106
11.5 | 1.2072 | 0.01541 | -0.0106 | 78.3387
12 | 1.2401 | 0.01647 | -0.0085 | 75.2945
12.5 | 1.2714 | 0.01765 | -0.0064 | 72.034
13 | 1.301 | 0.01901 | -0.0043 | 68.4377
13.5 | 1.3301 | 0.02044 | -0.0022 | 65.0734
14 | 1.356 | 0.02214 | -0.0001 | 61.2466
14.5 | 1.3855 | 0.02369 | 0.0016 | 58.4846
15 | 1.415 | 0.02531 | 0.0031 | 55.9068
15.5 | 1.4416 | 0.02719 | 0.0046 | 53.0195
16 | 1.4675 | 0.02916 | 0.0061 | 50.3258
16.5 | 1.4915 | 0.03133 | 0.0075 | 47.6061
17 | 1.5175 | 0.03342 | 0.0086 | 45.4069
17.5 | 1.5388 | 0.03592 | 0.0098 | 42.8396
18 | 1.5579 | 0.0387 | 0.011 | 40.2558
18.5 | 1.5794 | 0.04136 | 0.0118 | 38.1867
19 | 1.602 | 0.04393 | 0.0124 | 36.4671
19.5 | 1.6186 | 0.04693 | 0.0134 | 34.4897
20 | 1.6544 | 0.05033 | 0.0101 | 32.8711

## 133. Re 16M Mach 0.25 (1)
BIGFOIL.COM POLAR EXPORT
NACA65-220 a=0.8
NACA65-220 a=0.8 |  |  |  | Cl Max: | 1.47 | at alpha= | 13.5 | deg
JavaFoil+Calcfoil stall+Eppler ext transition |  |  |  | L/D Max: | 101.794 | at alpha= | 5 | deg
Re: | 16000000 |  |  | Cd Min: | 0.00482 | at alpha= | 0 | deg
Mach: | 0.25 |  |  | Cl=0 at alpha= | -1.6077 | deg
|  |  |  | @ Cl=0.1, Cd= | 0.0050431
|  |  |  | @ Cl=0.4, Cd= | 0.0055337
|  |  |  | @ Cl=0.6, Cd= | 0.0064933
alpha (deg) | Cl | Cd | Cm | Cl/Cd
-20 | -0.735 | 0.17672 | 0.002 | -4.16
-19.5 | -0.81 | 0.12006 | 0.002 | -6.75
-19 | -0.912 | 0.06575 | 0.002 | -13.877
-18.5 | -0.984 | 0.04547 | 0.001 | -21.631
-18 | -1.026 | 0.04296 | 0 | -23.872
-17.5 | -1.069 | 0.0374 | -0.001 | -28.591
-17 | -1.106 | 0.03354 | -0.002 | -32.962
-16.5 | -1.136 | 0.03032 | -0.003 | -37.457
-16 | -1.162 | 0.02659 | -0.004 | -43.706
-15.5 | -1.179 | 0.02452 | -0.005 | -48.076
-15 | -1.185 | 0.02286 | -0.006 | -51.815
-14.5 | -1.185 | 0.02132 | -0.007 | -55.576
-14 | -1.18 | 0.01974 | -0.008 | -59.781
-13.5 | -1.17 | 0.01845 | -0.009 | -63.419
-13 | -1.155 | 0.01706 | -0.01 | -67.731
-12.5 | -1.135 | 0.01602 | -0.011 | -70.88
-12 | -1.111 | 0.01506 | -0.012 | -73.779
-11.5 | -1.082 | 0.01416 | -0.013 | -76.474
-11 | -1.05 | 0.01322 | -0.015 | -79.443
-10.5 | -1.013 | 0.01245 | -0.016 | -81.358
-10 | -0.973 | 0.01173 | -0.017 | -82.918
-9.5 | -0.929 | 0.01114 | -0.018 | -83.402
-9 | -0.883 | 0.01051 | -0.019 | -83.972
-8.5 | -0.834 | 0.00996 | -0.02 | -83.695
-8 | -0.782 | 0.00954 | -0.022 | -81.986
-7.5 | -0.728 | 0.00916 | -0.023 | -79.507
-7 | -0.672 | 0.00879 | -0.024 | -76.491
-6.5 | -0.615 | 0.00846 | -0.025 | -72.695
-6 | -0.556 | 0.00816 | -0.026 | -68.103
-5.5 | -0.496 | 0.00787 | -0.028 | -62.943
-5 | -0.434 | 0.00718 | -0.029 | -60.466
-4.5 | -0.373 | 0.00754 | -0.03 | -49.381
-4 | -0.309 | 0.00658 | -0.031 | -46.902
-3.5 | -0.245 | 0.00626 | -0.033 | -39.075
-3 | -0.18 | 0.00601 | -0.034 | -30.009
-2.5 | -0.116 | 0.00575 | -0.035 | -20.174
-2 | -0.051 | 0.0055 | -0.036 | -9.261
-1.5 | 0.014 | 0.00524 | -0.037 | 2.677
-1 | 0.079 | 0.00514 | -0.038 | 15.388
-0.5 | 0.144 | 0.00484 | -0.04 | 29.722
0 | 0.209 | 0.00482 | -0.041 | 43.343
0.5 | 0.274 | 0.00493 | -0.042 | 55.567
1 | 0.339 | 0.00498 | -0.043 | 68.1
1.5 | 0.404 | 0.00557 | -0.044 | 72.47
2 | 0.469 | 0.00587 | -0.046 | 79.817
2.5 | 0.534 | 0.00628 | -0.047 | 84.932
3 | 0.595 | 0.00646 | -0.048 | 92.121
3.5 | 0.658 | 0.00688 | -0.049 | 95.701
4 | 0.717 | 0.00733 | -0.05 | 97.799
4.5 | 0.778 | 0.00778 | -0.051 | 99.887
5 | 0.837 | 0.00823 | -0.052 | 101.794
5.5 | 0.895 | 0.0095 | -0.053 | 94.224
6 | 0.953 | 0.00989 | -0.054 | 96.296
6.5 | 1.009 | 0.01033 | -0.055 | 97.649
7 | 1.064 | 0.01078 | -0.056 | 98.679
7.5 | 1.117 | 0.01131 | -0.057 | 98.794
8 | 1.168 | 0.01181 | -0.058 | 98.869
8.5 | 1.217 | 0.01235 | -0.059 | 98.545
9 | 1.263 | 0.01294 | -0.06 | 97.643
9.5 | 1.306 | 0.01352 | -0.061 | 96.584
10 | 1.344 | 0.0142 | -0.062 | 94.618
10.5 | 1.377 | 0.01493 | -0.063 | 92.288
11 | 1.407 | 0.01566 | -0.064 | 89.831
11.5 | 1.431 | 0.01644 | -0.064 | 87.01
12 | 1.449 | 0.01734 | -0.065 | 83.597
12.5 | 1.463 | 0.01822 | -0.066 | 80.256
13 | 1.469 | 0.01928 | -0.067 | 76.212
13.5 | 1.47 | 0.0206 | -0.068 | 71.346
14 | 1.464 | 0.0221 | -0.069 | 66.227
14.5 | 1.45 | 0.02379 | -0.069 | 60.962
15 | 1.431 | 0.02547 | -0.07 | 56.167
15.5 | 1.405 | 0.02724 | -0.071 | 51.574
16 | 1.373 | 0.02922 | -0.072 | 46.977
16.5 | 1.333 | 0.0319 | -0.072 | 41.792
17 | 1.28 | 0.0351 | -0.072 | 36.475
17.5 | 1.223 | 0.03754 | -0.073 | 32.578
18 | 1.156 | 0.0425 | -0.073 | 27.2
18.5 | 1.081 | 0.05021 | -0.073 | 21.523

## 134. Re 16M Mach 0.25 (2)
BIGFOIL.COM POLAR EXPORT
NACA65-220 a=0.8
NACA65-220 a=0.8 |  |  |  | Cl Max: | 1.6359 | at alpha= | 20 | deg
XFOIL ncrit=9 |  |  |  | L/D Max: | 126.281 | at alpha= | 2.5 | deg
Re: | 16000000 |  |  | Cd Min: | 0.06201 | at alpha= | 20 | deg
Mach: | 0.25 |  |  | Cl=0 at alpha= | -1.6073 | deg
|  |  |  | @ Cl=0.1, Cd= | 0.003656
|  |  |  | @ Cl=0.4, Cd= | 0.0037759
|  |  |  | @ Cl=0.6, Cd= | 0.0054931
alpha (deg) | Cl | Cd | Cm | Cl/Cd
-20 | -1.465 | 0.04748 | -0.0846 | -30.8551
-19.5 | -1.4473 | 0.04392 | -0.0844 | -32.9531
-19 | -1.436 | 0.03998 | -0.0837 | -35.918
-18.5 | -1.4171 | 0.03682 | -0.0828 | -38.4872
-18 | -1.3977 | 0.03384 | -0.0817 | -41.3032
-17.5 | -1.3755 | 0.0312 | -0.0803 | -44.0865
-17 | -1.3508 | 0.0288 | -0.0788 | -46.9028
-16.5 | -1.3251 | 0.02657 | -0.0772 | -49.872
-16 | -1.2977 | 0.02457 | -0.0754 | -52.8164
-15.5 | -1.2683 | 0.02278 | -0.0735 | -55.676
-15 | -1.2373 | 0.02115 | -0.0715 | -58.5012
-14.5 | -1.2075 | 0.01957 | -0.0694 | -61.7016
-14 | -1.1783 | 0.01803 | -0.0669 | -65.3522
-13.5 | -1.1477 | 0.01662 | -0.0645 | -69.0554
-13 | -1.1171 | 0.01528 | -0.0618 | -73.1086
-12.5 | -1.0843 | 0.01408 | -0.0593 | -77.0099
-12 | -1.0491 | 0.01305 | -0.0568 | -80.3908
-11.5 | -1.0134 | 0.01211 | -0.0542 | -83.6829
-11 | -0.9771 | 0.01127 | -0.0516 | -86.6992
-10.5 | -0.9426 | 0.0105 | -0.0485 | -89.7714
-10 | -0.9115 | 0.00978 | -0.0445 | -93.2004
-9.5 | -0.8862 | 0.00931 | -0.0388 | -95.188
-9 | -0.8401 | 0.00894 | -0.0368 | -93.9709
-8.5 | -0.7893 | 0.00862 | -0.0357 | -91.5661
-8 | -0.7365 | 0.00831 | -0.0349 | -88.6282
-7.5 | -0.6824 | 0.00798 | -0.0344 | -85.5138
-7 | -0.6263 | 0.00771 | -0.0343 | -81.2322
-6.5 | -0.5693 | 0.00747 | -0.0344 | -76.2115
-6 | -0.5117 | 0.00721 | -0.0347 | -70.9709
-5.5 | -0.4531 | 0.00697 | -0.0351 | -65.0072
-5 | -0.3942 | 0.00675 | -0.0356 | -58.4
-4.5 | -0.3361 | 0.00647 | -0.0361 | -51.9474
-4 | -0.2784 | 0.00611 | -0.0365 | -45.5646
-3.5 | -0.22 | 0.00575 | -0.0371 | -38.2609
-3 | -0.1613 | 0.00539 | -0.0378 | -29.9258
-2.5 | -0.1026 | 0.00502 | -0.0385 | -20.4382
-2 | -0.045 | 0.0045 | -0.0391 | -10
-1.5 | 0.0123 | 0.00382 | -0.0398 | 3.2199
-1 | 0.0747 | 0.00366 | -0.0411 | 20.4098
-0.5 | 0.1377 | 0.00365 | -0.0425 | 37.726
0 | 0.2011 | 0.00362 | -0.044 | 55.5525
0.5 | 0.2641 | 0.00367 | -0.0454 | 71.9619
1 | 0.3274 | 0.00367 | -0.0468 | 89.2098
1.5 | 0.3901 | 0.00376 | -0.0481 | 103.75
2 | 0.4523 | 0.00386 | -0.0494 | 117.1762
2.5 | 0.5127 | 0.00406 | -0.0503 | 126.2808
3 | 0.5603 | 0.00496 | -0.049 | 112.9637
3.5 | 0.6102 | 0.00563 | -0.0481 | 108.3837
4 | 0.6576 | 0.0063 | -0.0467 | 104.381
4.5 | 0.7072 | 0.00677 | -0.0456 | 104.4609
5 | 0.7532 | 0.00728 | -0.0437 | 103.4615
5.5 | 0.7972 | 0.00777 | -0.0415 | 102.5997
6 | 0.8221 | 0.00829 | -0.0355 | 99.1677
6.5 | 0.8497 | 0.00892 | -0.0303 | 95.2578
7 | 0.8854 | 0.00949 | -0.0269 | 93.2982
7.5 | 0.9224 | 0.01013 | -0.0239 | 91.0563
8 | 0.9592 | 0.01083 | -0.021 | 88.5688
8.5 | 0.9974 | 0.01153 | -0.0184 | 86.5048
9 | 1.0328 | 0.01239 | -0.0155 | 83.3575
9.5 | 1.069 | 0.0133 | -0.0129 | 80.3759
10 | 1.1043 | 0.01428 | -0.0103 | 77.3319
10.5 | 1.1375 | 0.01544 | -0.0076 | 73.6723
11 | 1.1702 | 0.01667 | -0.005 | 70.198
11.5 | 1.2037 | 0.01794 | -0.0026 | 67.0959
12 | 1.2366 | 0.01933 | -0.0003 | 63.9731
12.5 | 1.2677 | 0.02086 | 0.0021 | 60.7718
13 | 1.2975 | 0.02258 | 0.0044 | 57.4624
13.5 | 1.3278 | 0.02431 | 0.0065 | 54.6195
14 | 1.3568 | 0.02624 | 0.0085 | 51.7073
14.5 | 1.3859 | 0.02823 | 0.0104 | 49.0932
15 | 1.4143 | 0.03035 | 0.0121 | 46.5997
15.5 | 1.4421 | 0.03257 | 0.0138 | 44.2769
16 | 1.4682 | 0.03501 | 0.0154 | 41.9366
16.5 | 1.49 | 0.03784 | 0.017 | 39.3763
17 | 1.5142 | 0.04063 | 0.0183 | 37.268
17.5 | 1.5348 | 0.04376 | 0.0195 | 35.0731
18 | 1.5591 | 0.04669 | 0.0205 | 33.3926
18.5 | 1.5793 | 0.05012 | 0.0212 | 31.5104
19 | 1.5977 | 0.05377 | 0.0219 | 29.7136
19.5 | 1.6142 | 0.05768 | 0.0223 | 27.9854
20 | 1.6359 | 0.06201 | 0.021 | 26.3812

## 135. Re 16M Mach 0.50 (1)
BIGFOIL.COM POLAR EXPORT
NACA65-220 a=0.8
NACA65-220 a=0.8 |  |  |  | Cl Max: | 1.273 | at alpha= | 9 | deg
JavaFoil+Calcfoil stall+Eppler ext transition |  |  |  | L/D Max: | 94.031 | at alpha= | 4.5 | deg
Re: | 16000000 |  |  | Cd Min: | 0.00505 | at alpha= | -0.5 | deg
Mach: | 0.5 |  |  | Cl=0 at alpha= | -1.6096 | deg
|  |  |  | @ Cl=0.1, Cd= | 0.005309
|  |  |  | @ Cl=0.4, Cd= | 0.0054739
|  |  |  | @ Cl=0.6, Cd= | 0.0068543
alpha (deg) | Cl | Cd | Cm | Cl/Cd
-20 | -1.051 | 0.18928 | 0.003 | -5.552
-19.5 | -1.021 | 0.18366 | 0.002 | -5.562
-19 | -0.997 | 0.16247 | 0.002 | -6.139
-18.5 | -0.968 | 0.15909 | 0.001 | -6.082
-18 | -0.938 | 0.15326 | 0 | -6.117
-17.5 | -0.908 | 0.15016 | -0.001 | -6.049
-17 | -0.883 | 0.13753 | -0.001 | -6.419
-16.5 | -0.853 | 0.13237 | -0.002 | -6.442
-16 | -0.825 | 0.11914 | -0.003 | -6.928
-15.5 | -0.795 | 0.11361 | -0.003 | -6.998
-15 | -0.794 | 0.08585 | -0.005 | -9.249
-14.5 | -0.765 | 0.081 | -0.006 | -9.438
-14 | -0.81 | 0.03456 | -0.008 | -23.433
-13.5 | -0.788 | 0.02803 | -0.01 | -28.133
-13 | -0.657 | 0.08632 | -0.007 | -7.612
-12.5 | -0.713 | 0.03116 | -0.012 | -22.879
-12 | -0.695 | 0.02382 | -0.013 | -29.161
-11.5 | -0.666 | 0.02061 | -0.015 | -32.337
-11 | -0.635 | 0.01903 | -0.016 | -33.371
-10.5 | -0.596 | 0.02119 | -0.017 | -28.113
-10 | -0.569 | 0.01756 | -0.018 | -32.425
-9.5 | -0.854 | 0.01574 | -0.02 | -54.262
-9 | -0.871 | 0.01442 | -0.021 | -60.367
-8.5 | -0.854 | 0.01318 | -0.022 | -64.805
-8 | -0.821 | 0.01223 | -0.024 | -67.072
-7.5 | -0.776 | 0.01136 | -0.025 | -68.305
-7 | -0.724 | 0.01068 | -0.026 | -67.802
-6.5 | -0.667 | 0.01011 | -0.028 | -66.033
-6 | -0.606 | 0.00964 | -0.029 | -62.889
-5.5 | -0.543 | 0.00917 | -0.03 | -59.204
-5 | -0.477 | 0.00877 | -0.032 | -54.346
-4.5 | -0.409 | 0.00839 | -0.033 | -48.717
-4 | -0.341 | 0.00754 | -0.035 | -45.208
-3.5 | -0.271 | 0.00693 | -0.036 | -39.174
-3 | -0.201 | 0.00667 | -0.038 | -30.197
-2.5 | -0.13 | 0.00621 | -0.039 | -20.873
-2 | -0.057 | 0.0059 | -0.04 | -9.649
-1.5 | 0.016 | 0.00561 | -0.042 | 2.796
-1 | 0.088 | 0.00536 | -0.043 | 16.492
-0.5 | 0.161 | 0.00505 | -0.044 | 31.863
0 | 0.234 | 0.00512 | -0.046 | 45.658
0.5 | 0.306 | 0.00525 | -0.047 | 58.384
1 | 0.379 | 0.00527 | -0.048 | 71.848
1.5 | 0.448 | 0.00594 | -0.049 | 75.533
2 | 0.519 | 0.0063 | -0.05 | 82.385
2.5 | 0.59 | 0.00678 | -0.052 | 87.014
3 | 0.66 | 0.0073 | -0.053 | 90.384
3.5 | 0.73 | 0.00781 | -0.054 | 93.417
4 | 0.793 | 0.00851 | -0.055 | 93.16
4.5 | 0.859 | 0.00914 | -0.056 | 94.031
5 | 0.923 | 0.01009 | -0.057 | 91.459
5.5 | 0.985 | 0.0114 | -0.058 | 86.359
6 | 1.045 | 0.01203 | -0.06 | 86.84
6.5 | 1.101 | 0.01276 | -0.061 | 86.278
7 | 1.154 | 0.01347 | -0.062 | 85.631
7.5 | 1.2 | 0.01436 | -0.063 | 83.559
8 | 1.238 | 0.01523 | -0.064 | 81.279
8.5 | 1.264 | 0.01627 | -0.065 | 77.71
9 | 1.273 | 0.01734 | -0.066 | 73.422
9.5 | 1.245 | 0.01873 | -0.067 | 66.48
10 | 1.087 | 0.02057 | -0.068 | 52.858
10.5 | 0.821 | 0.02213 | -0.069 | 37.115
11 | 0.851 | 0.02459 | -0.07 | 34.61
11.5 | 0.76 | 0.07336 | -0.048 | 10.363
12 | 0.915 | 0.02657 | -0.072 | 34.42
12.5 | 0.944 | 0.02906 | -0.073 | 32.484
13 | 0.97 | 0.03305 | -0.073 | 29.351
13.5 | 1.005 | 0.03214 | -0.074 | 31.266
14 | 1.029 | 0.0367 | -0.075 | 28.041

## 136. Re 16M Mach 0.50 (2)
BIGFOIL.COM POLAR EXPORT
NACA65-220 a=0.8
NACA65-220 a=0.8 |  |  |  | Cl Max: | 1.2969 | at alpha= | 14 | deg
XFOIL ncrit=9 |  |  |  | L/D Max: | 146.413 | at alpha= | 2.5 | deg
Re: | 16000000 |  |  | Cd Min: | 0.16158 | at alpha= | 19 | deg
Mach: | 0.5 |  |  | Cl=0 at alpha= | -1.5914 | deg
|  |  |  | @ Cl=0.1, Cd= | 0.0037916
|  |  |  | @ Cl=0.4, Cd= | 0.003804
|  |  |  | @ Cl=0.6, Cd= | 0.0041053
alpha (deg) | Cl | Cd | Cm | Cl/Cd
-17 | -0.7742 | 0.11322 | -0.0761 | -6.838
-16.5 | -0.7928 | 0.10138 | -0.0842 | -7.8201
-16 | -0.8119 | 0.08984 | -0.092 | -9.0372
-15.5 | -0.8347 | 0.07864 | -0.0991 | -10.6142
-15 | -0.8602 | 0.06807 | -0.1049 | -12.637
-14.5 | -0.8851 | 0.05854 | -0.1089 | -15.1196
-14 | -0.9131 | 0.04985 | -0.111 | -18.317
-13.5 | -0.9376 | 0.04236 | -0.111 | -22.1341
-13 | -0.9583 | 0.03594 | -0.1091 | -26.6639
-12.5 | -0.9746 | 0.03043 | -0.1056 | -32.0276
-12 | -0.9774 | 0.02609 | -0.1011 | -37.4626
-11.5 | -0.968 | 0.02265 | -0.0963 | -42.7373
-11 | -0.943 | 0.02016 | -0.0917 | -46.7758
-10.5 | -0.9102 | 0.01822 | -0.0873 | -49.9561
-10 | -0.876 | 0.01643 | -0.083 | -53.3171
-9.5 | -0.8402 | 0.01477 | -0.0788 | -56.8856
-9 | -0.7993 | 0.01343 | -0.0749 | -59.516
-8.5 | -0.7569 | 0.0122 | -0.0712 | -62.041
-8 | -0.7135 | 0.01108 | -0.0676 | -64.3953
-7.5 | -0.6696 | 0.0101 | -0.064 | -66.297
-7 | -0.6291 | 0.00919 | -0.0598 | -68.4548
-6.5 | -0.5965 | 0.00847 | -0.0537 | -70.425
-6 | -0.5501 | 0.00813 | -0.0495 | -67.663
-5.5 | -0.492 | 0.00778 | -0.0476 | -63.2391
-5 | -0.4294 | 0.00746 | -0.0465 | -57.5603
-4.5 | -0.3659 | 0.00713 | -0.0458 | -51.3184
-4 | -0.3038 | 0.00673 | -0.0451 | -45.1412
-3.5 | -0.2421 | 0.00626 | -0.0445 | -38.6741
-3 | -0.1798 | 0.00573 | -0.0441 | -31.3787
-2.5 | -0.1163 | 0.00516 | -0.0442 | -22.5388
-1.5 | 0.0117 | 0.00385 | -0.0448 | 3.039
-1 | 0.0846 | 0.0038 | -0.0464 | 22.2632
-0.5 | 0.1582 | 0.00376 | -0.0481 | 42.0745
0 | 0.2317 | 0.00372 | -0.0499 | 62.2849
0.5 | 0.3051 | 0.00376 | -0.0515 | 81.1436
1 | 0.3782 | 0.00378 | -0.0532 | 100.0529
1.5 | 0.4508 | 0.00386 | -0.0546 | 116.7876
2 | 0.5239 | 0.00394 | -0.0561 | 132.9695
2.5 | 0.5959 | 0.00407 | -0.0573 | 146.4128
3 | 0.6563 | 0.00459 | -0.0564 | 142.9847
3.5 | 0.6947 | 0.00565 | -0.0516 | 122.9558
4 | 0.7215 | 0.00665 | -0.0447 | 108.4962
4.5 | 0.7304 | 0.00747 | -0.0342 | 97.7778
5 | 0.754 | 0.00851 | -0.0272 | 88.6016
5.5 | 0.7731 | 0.00988 | -0.0201 | 78.249
6 | 0.7933 | 0.01147 | -0.0137 | 69.163
6.5 | 0.8181 | 0.01314 | -0.0083 | 62.2603
7 | 0.8545 | 0.01454 | -0.0045 | 58.7689
7.5 | 0.8929 | 0.01597 | -0.0011 | 55.9111
8 | 0.931 | 0.0175 | 0.0023 | 53.2
8.5 | 0.9696 | 0.01915 | 0.0055 | 50.6319
9 | 1.0076 | 0.02092 | 0.0087 | 48.1644
9.5 | 1.0468 | 0.02271 | 0.0118 | 46.0942
10 | 1.0835 | 0.02476 | 0.015 | 43.7601
10.5 | 1.1202 | 0.0269 | 0.0181 | 41.6431
11 | 1.157 | 0.02918 | 0.0211 | 39.6504
11.5 | 1.1926 | 0.03167 | 0.0242 | 37.6571
12 | 1.2258 | 0.03443 | 0.0272 | 35.6027
12.5 | 1.2582 | 0.03738 | 0.0303 | 33.6597
13 | 1.281 | 0.04111 | 0.0334 | 31.1603
13.5 | 1.2964 | 0.04553 | 0.0364 | 28.4735
14 | 1.2969 | 0.0513 | 0.039 | 25.2807
14.5 | 1.2849 | 0.05839 | 0.0405 | 22.0055
15 | 1.2629 | 0.06684 | 0.0407 | 18.8944
15.5 | 1.2343 | 0.07666 | 0.039 | 16.101
16 | 1.2052 | 0.08737 | 0.0356 | 13.7942
16.5 | 1.1758 | 0.09901 | 0.0304 | 11.8756
17 | 1.1471 | 0.11139 | 0.0238 | 10.2981
17.5 | 1.1202 | 0.12413 | 0.0161 | 9.0244
18 | 1.0988 | 0.13672 | 0.008 | 8.0369
18.5 | 1.0796 | 0.1493 | -0.0005 | 7.2311
19 | 1.0648 | 0.16158 | -0.0089 | 6.5899

## 137. Re 18M Mach 0.00 (1)
BIGFOIL.COM POLAR EXPORT
NACA65-220 a=0.8
NACA65-220 a=0.8 |  |  |  | Cl Max: | 1.567 | at alpha= | 15.5 | deg
JavaFoil+Calcfoil stall+Eppler ext transition |  |  |  | L/D Max: | 105.112 | at alpha= | 8.5 | deg
Re: | 18000000 |  |  | Cd Min: | 0.00475 | at alpha= | 0 | deg
Mach: | 0 |  |  | Cl=0 at alpha= | -1.6111 | deg
|  |  |  | @ Cl=0.1, Cd= | 0.0051255
|  |  |  | @ Cl=0.4, Cd= | 0.0056157
|  |  |  | @ Cl=0.6, Cd= | 0.006403
alpha (deg) | Cl | Cd | Cm | Cl/Cd
-20 | -1.262 | 0.03979 | 0.004 | -31.722
-19.5 | -1.277 | 0.03656 | 0.003 | -34.936
-19 | -1.29 | 0.03365 | 0.002 | -38.338
-18.5 | -1.3 | 0.03111 | 0.001 | -41.798
-18 | -1.308 | 0.02887 | 0 | -45.292
-17.5 | -1.312 | 0.0269 | -0.001 | -48.755
-17 | -1.315 | 0.02427 | -0.002 | -54.164
-16.5 | -1.312 | 0.02273 | -0.003 | -57.726
-16 | -1.307 | 0.02131 | -0.004 | -61.317
-15.5 | -1.297 | 0.02004 | -0.005 | -64.729
-15 | -1.281 | 0.01886 | -0.006 | -67.94
-14.5 | -1.262 | 0.01782 | -0.007 | -70.831
-14 | -1.24 | 0.01677 | -0.008 | -73.963
-13.5 | -1.216 | 0.01564 | -0.009 | -77.752
-13 | -1.188 | 0.01474 | -0.01 | -80.597
-12.5 | -1.158 | 0.01381 | -0.011 | -83.857
-12 | -1.124 | 0.01317 | -0.012 | -85.367
-11.5 | -1.088 | 0.01239 | -0.013 | -87.845
-11 | -1.049 | 0.01176 | -0.014 | -89.229
-10.5 | -1.008 | 0.01116 | -0.015 | -90.24
-10 | -0.964 | 0.0106 | -0.016 | -90.897
-9.5 | -0.917 | 0.01006 | -0.018 | -91.18
-9 | -0.869 | 0.00958 | -0.019 | -90.72
-8.5 | -0.818 | 0.00916 | -0.02 | -89.382
-8 | -0.766 | 0.00881 | -0.021 | -86.983
-7.5 | -0.712 | 0.00853 | -0.022 | -83.488
-7 | -0.657 | 0.00824 | -0.023 | -79.698
-6.5 | -0.6 | 0.00797 | -0.025 | -75.242
-6 | -0.542 | 0.00726 | -0.026 | -74.707
-5.5 | -0.484 | 0.00759 | -0.027 | -63.726
-5 | -0.422 | 0.00739 | -0.028 | -57.158
-4.5 | -0.361 | 0.00714 | -0.029 | -50.548
-4 | -0.299 | 0.00646 | -0.03 | -46.299
-3.5 | -0.237 | 0.00618 | -0.032 | -38.353
-3 | -0.175 | 0.00592 | -0.033 | -29.491
-2.5 | -0.112 | 0.0057 | -0.034 | -19.689
-2 | -0.049 | 0.00546 | -0.035 | -9.029
-1.5 | 0.014 | 0.00532 | -0.036 | 2.556
-1 | 0.077 | 0.00517 | -0.037 | 14.803
-0.5 | 0.139 | 0.00505 | -0.038 | 27.621
0 | 0.202 | 0.00475 | -0.04 | 42.578
0.5 | 0.265 | 0.00492 | -0.041 | 53.896
1 | 0.328 | 0.0054 | -0.042 | 60.829
1.5 | 0.391 | 0.00557 | -0.043 | 70.168
2 | 0.454 | 0.00589 | -0.044 | 77.103
2.5 | 0.517 | 0.00616 | -0.045 | 83.882
3 | 0.579 | 0.00655 | -0.046 | 88.408
3.5 | 0.639 | 0.00613 | -0.047 | 104.3
4 | 0.697 | 0.0071 | -0.048 | 98.046
4.5 | 0.756 | 0.00744 | -0.049 | 101.636
5 | 0.814 | 0.00803 | -0.05 | 101.36
5.5 | 0.871 | 0.00892 | -0.051 | 97.615
6 | 0.927 | 0.00925 | -0.052 | 100.219
6.5 | 0.983 | 0.00961 | -0.053 | 102.255
7 | 1.037 | 0.01002 | -0.054 | 103.515
7.5 | 1.09 | 0.01041 | -0.055 | 104.723
8 | 1.142 | 0.01087 | -0.056 | 105.084
8.5 | 1.192 | 0.01134 | -0.057 | 105.112
9 | 1.24 | 0.01181 | -0.058 | 104.934
9.5 | 1.285 | 0.01232 | -0.059 | 104.326
10 | 1.327 | 0.01289 | -0.06 | 102.939
10.5 | 1.366 | 0.01343 | -0.061 | 101.675
11 | 1.402 | 0.01405 | -0.062 | 99.755
11.5 | 1.435 | 0.01467 | -0.063 | 97.812
12 | 1.464 | 0.01539 | -0.064 | 95.13
12.5 | 1.49 | 0.01611 | -0.064 | 92.513
13 | 1.512 | 0.01686 | -0.065 | 89.69
13.5 | 1.531 | 0.01778 | -0.066 | 86.092
14 | 1.545 | 0.019 | -0.067 | 81.318
14.5 | 1.557 | 0.01996 | -0.068 | 78.003
15 | 1.564 | 0.02104 | -0.068 | 74.357
15.5 | 1.567 | 0.0224 | -0.069 | 69.978
16 | 1.567 | 0.02377 | -0.07 | 65.938
16.5 | 1.564 | 0.0249 | -0.071 | 62.816
17 | 1.553 | 0.02655 | -0.071 | 58.483
17.5 | 1.537 | 0.02856 | -0.072 | 53.821
18 | 1.518 | 0.0307 | -0.072 | 49.456
18.5 | 1.498 | 0.03223 | -0.073 | 46.486
19 | 1.473 | 0.03486 | -0.074 | 42.266
19.5 | 1.447 | 0.0373 | -0.074 | 38.804
20 | 1.417 | 0.04081 | -0.074 | 34.721

## 138. Re 18M Mach 0.00 (2)
BIGFOIL.COM POLAR EXPORT
NACA65-220 a=0.8
NACA65-220 a=0.8 |  |  |  | Cl Max: | 1.634 | at alpha= | 19.5 | deg
XFOIL ncrit=9 |  |  |  | L/D Max: | 113.972 | at alpha= | 2.5 | deg
Re: | 18000000 |  |  | Cd Min: | 0.044 | at alpha= | 19.5 | deg
Mach: | 0 |  |  | Cl=0 at alpha= | -1.6295 | deg
|  |  |  | @ Cl=0.1, Cd= | 0.0036208
|  |  |  | @ Cl=0.4, Cd= | 0.0037885
|  |  |  | @ Cl=0.6, Cd= | 0.0057978
alpha (deg) | Cl | Cd | Cm | Cl/Cd
-20 | -1.5012 | 0.03387 | -0.0682 | -44.3224
-19.5 | -1.4775 | 0.03172 | -0.0677 | -46.5794
-19 | -1.4605 | 0.02919 | -0.0666 | -50.0343
-18.5 | -1.4382 | 0.02711 | -0.0657 | -53.0505
-18 | -1.4147 | 0.02518 | -0.0645 | -56.1835
-17.5 | -1.3899 | 0.02342 | -0.0633 | -59.3467
-17 | -1.363 | 0.02186 | -0.062 | -62.3513
-16.5 | -1.3349 | 0.02043 | -0.0606 | -65.3402
-16 | -1.3075 | 0.01901 | -0.059 | -68.7796
-15.5 | -1.2786 | 0.01773 | -0.0574 | -72.1151
-15 | -1.2495 | 0.01649 | -0.0556 | -75.7732
-14.5 | -1.2208 | 0.01528 | -0.0536 | -79.8953
-14 | -1.1923 | 0.01413 | -0.0513 | -84.3808
-13.5 | -1.1614 | 0.01312 | -0.0492 | -88.5213
-13 | -1.1293 | 0.01224 | -0.047 | -92.2631
-12.5 | -1.0964 | 0.01145 | -0.0447 | -95.7555
-12 | -1.0631 | 0.01078 | -0.0422 | -98.6178
-11.5 | -1.0309 | 0.01019 | -0.0392 | -101.1678
-11 | -1.004 | 0.00969 | -0.0348 | -103.612
-10.5 | -0.9683 | 0.00934 | -0.0318 | -103.6724
-10 | -0.923 | 0.00896 | -0.0306 | -103.0134
-9.5 | -0.8743 | 0.00865 | -0.03 | -101.0751
-9 | -0.8231 | 0.00836 | -0.0298 | -98.4569
-8.5 | -0.7706 | 0.0081 | -0.0298 | -95.1358
-8 | -0.7177 | 0.00783 | -0.0299 | -91.6603
-7.5 | -0.6638 | 0.00755 | -0.0301 | -87.9205
-7 | -0.6085 | 0.00734 | -0.0306 | -82.9019
-6.5 | -0.5529 | 0.00712 | -0.0311 | -77.6545
-6 | -0.4966 | 0.0069 | -0.0318 | -71.971
-5.5 | -0.4398 | 0.00668 | -0.0325 | -65.8383
-5 | -0.3828 | 0.00648 | -0.0332 | -59.0741
-4.5 | -0.3263 | 0.00622 | -0.0339 | -52.4598
-4 | -0.2698 | 0.00591 | -0.0346 | -45.6514
-3.5 | -0.2126 | 0.00562 | -0.0354 | -37.8292
-3 | -0.1556 | 0.0053 | -0.0362 | -29.3585
-2.5 | -0.0981 | 0.00502 | -0.0371 | -19.5418
-2 | -0.0415 | 0.00459 | -0.0379 | -9.0414
-1.5 | 0.0145 | 0.00401 | -0.0387 | 3.616
-1 | 0.0721 | 0.00363 | -0.0397 | 19.8623
-0.5 | 0.1326 | 0.00361 | -0.0411 | 36.7313
0 | 0.1931 | 0.0036 | -0.0424 | 53.6389
0.5 | 0.2537 | 0.00359 | -0.0438 | 70.6685
1 | 0.3138 | 0.00366 | -0.0451 | 85.7377
1.5 | 0.3737 | 0.00374 | -0.0463 | 99.9198
2 | 0.4333 | 0.00385 | -0.0475 | 112.5455
2.5 | 0.4878 | 0.00428 | -0.0479 | 113.972
3 | 0.5355 | 0.0051 | -0.0471 | 105
3.5 | 0.5858 | 0.00567 | -0.0467 | 103.3157
4.5 | 0.6869 | 0.00658 | -0.0458 | 104.3921
5 | 0.7358 | 0.00701 | -0.0451 | 104.9643
5.5 | 0.7834 | 0.00744 | -0.0441 | 105.2957
6 | 0.8279 | 0.00791 | -0.0426 | 104.665
6.5 | 0.8721 | 0.00829 | -0.0409 | 105.199
7 | 0.9051 | 0.00859 | -0.037 | 105.3667
7.5 | 0.9382 | 0.00902 | -0.0333 | 104.0133
8 | 0.9729 | 0.00953 | -0.0302 | 102.0881
8.5 | 1.0101 | 0.01001 | -0.0277 | 100.9091
9 | 1.0453 | 0.01062 | -0.025 | 98.4275
9.5 | 1.0809 | 0.01127 | -0.0226 | 95.9095
10 | 1.1166 | 0.01195 | -0.0203 | 93.4393
10.5 | 1.1501 | 0.01277 | -0.0178 | 90.0626
11 | 1.1831 | 0.01366 | -0.0154 | 86.6105
11.5 | 1.2155 | 0.01461 | -0.0131 | 83.1964
12 | 1.2491 | 0.01558 | -0.0111 | 80.1733
12.5 | 1.2813 | 0.01664 | -0.0091 | 77.0012
13 | 1.3108 | 0.0179 | -0.0069 | 73.2291
13.5 | 1.3395 | 0.01925 | -0.0048 | 69.5844
14 | 1.3659 | 0.02082 | -0.0027 | 65.6052
14.5 | 1.3952 | 0.0223 | -0.001 | 62.565
15 | 1.4243 | 0.02384 | 0.0005 | 59.7441
15.5 | 1.4526 | 0.02548 | 0.002 | 57.0094
16 | 1.4785 | 0.02737 | 0.0035 | 54.019
16.5 | 1.5009 | 0.02951 | 0.005 | 50.8607
17 | 1.5258 | 0.03158 | 0.0063 | 48.3154
17.5 | 1.5501 | 0.03373 | 0.0074 | 45.9561
18 | 1.5696 | 0.03632 | 0.0085 | 43.2159
18.5 | 1.5912 | 0.03886 | 0.0094 | 40.947
19 | 1.6142 | 0.04129 | 0.01 | 39.0942
19.5 | 1.634 | 0.044 | 0.0107 | 37.1364

## 139. Re 18M Mach 0.10 (1)
BIGFOIL.COM POLAR EXPORT
NACA65-220 a=0.8
NACA65-220 a=0.8 |  |  |  | Cl Max: | 1.551 | at alpha= | 15.5 | deg
JavaFoil+Calcfoil stall+Eppler ext transition |  |  |  | L/D Max: | 104.538 | at alpha= | 8.5 | deg
Re: | 18000000 |  |  | Cd Min: | 0.00477 | at alpha= | 0 | deg
Mach: | 0.1 |  |  | Cl=0 at alpha= | -1.6094 | deg
|  |  |  | @ Cl=0.1, Cd= | 0.0051425
|  |  |  | @ Cl=0.4, Cd= | 0.0056422
|  |  |  | @ Cl=0.6, Cd= | 0.006627
alpha (deg) | Cl | Cd | Cm | Cl/Cd
-20 | -1.215 | 0.04317 | 0.004 | -28.145
-19.5 | -1.236 | 0.03852 | 0.003 | -32.1
-19 | -1.254 | 0.03522 | 0.002 | -35.596
-18.5 | -1.268 | 0.03243 | 0.001 | -39.091
-18 | -1.279 | 0.03003 | 0 | -42.59
-17.5 | -1.287 | 0.02783 | -0.001 | -46.238
-17 | -1.293 | 0.02532 | -0.002 | -51.055
-16.5 | -1.294 | 0.02335 | -0.003 | -55.438
-16 | -1.291 | 0.02211 | -0.004 | -58.402
-15.5 | -1.285 | 0.02051 | -0.005 | -62.657
-15 | -1.271 | 0.01927 | -0.006 | -65.962
-14.5 | -1.254 | 0.01818 | -0.007 | -69.003
-14 | -1.234 | 0.01712 | -0.008 | -72.088
-13.5 | -1.212 | 0.01596 | -0.009 | -75.928
-13 | -1.186 | 0.01501 | -0.01 | -79.007
-12.5 | -1.157 | 0.01406 | -0.011 | -82.271
-12 | -1.124 | 0.01338 | -0.012 | -84.001
-11.5 | -1.089 | 0.01257 | -0.013 | -86.593
-11 | -1.05 | 0.01186 | -0.014 | -88.573
-10.5 | -1.009 | 0.01131 | -0.015 | -89.22
-10 | -0.966 | 0.01071 | -0.016 | -90.202
-9.5 | -0.92 | 0.01016 | -0.018 | -90.521
-9 | -0.871 | 0.00971 | -0.019 | -89.734
-8.5 | -0.821 | 0.00923 | -0.02 | -88.933
-8 | -0.769 | 0.0089 | -0.021 | -86.395
-7.5 | -0.715 | 0.00858 | -0.022 | -83.313
-7 | -0.659 | 0.00828 | -0.023 | -79.567
-6.5 | -0.602 | 0.00801 | -0.025 | -75.215
-6 | -0.544 | 0.00727 | -0.026 | -74.823
-5.5 | -0.486 | 0.00757 | -0.027 | -64.153
-5 | -0.425 | 0.00738 | -0.028 | -57.509
-4.5 | -0.363 | 0.00713 | -0.029 | -50.898
-4 | -0.301 | 0.00644 | -0.031 | -46.714
-3.5 | -0.238 | 0.00618 | -0.032 | -38.538
-3 | -0.175 | 0.00597 | -0.033 | -29.383
-2.5 | -0.113 | 0.00573 | -0.034 | -19.7
-2 | -0.05 | 0.00551 | -0.035 | -8.995
-1.5 | 0.014 | 0.00529 | -0.036 | 2.583
-1 | 0.077 | 0.00519 | -0.037 | 14.83
-0.5 | 0.14 | 0.00506 | -0.039 | 27.716
0 | 0.203 | 0.00477 | -0.04 | 42.612
0.5 | 0.267 | 0.0049 | -0.041 | 54.382
1 | 0.33 | 0.00538 | -0.042 | 61.341
1.5 | 0.393 | 0.00561 | -0.043 | 70.052
2 | 0.456 | 0.0059 | -0.044 | 77.373
2.5 | 0.519 | 0.00625 | -0.045 | 83.093
3 | 0.582 | 0.00657 | -0.047 | 88.649
3.5 | 0.642 | 0.00676 | -0.047 | 95.028
4 | 0.7 | 0.00713 | -0.048 | 98.09
4.5 | 0.759 | 0.0075 | -0.049 | 101.249
5 | 0.817 | 0.00807 | -0.05 | 101.298
5.5 | 0.875 | 0.00899 | -0.051 | 97.306
6 | 0.931 | 0.00932 | -0.052 | 99.915
6.5 | 0.987 | 0.00971 | -0.053 | 101.705
7 | 1.042 | 0.0101 | -0.054 | 103.178
7.5 | 1.095 | 0.01052 | -0.055 | 104.057
8 | 1.146 | 0.01098 | -0.056 | 104.408
8.5 | 1.196 | 0.01144 | -0.057 | 104.538
9 | 1.244 | 0.01195 | -0.058 | 104.072
9.5 | 1.289 | 0.01246 | -0.059 | 103.385
10 | 1.33 | 0.01303 | -0.06 | 102.085
10.5 | 1.368 | 0.01359 | -0.061 | 100.71
11 | 1.404 | 0.01426 | -0.062 | 98.408
11.5 | 1.435 | 0.01488 | -0.063 | 96.476
12 | 1.464 | 0.01562 | -0.064 | 93.686
12.5 | 1.488 | 0.01634 | -0.065 | 91.077
13 | 1.509 | 0.01712 | -0.066 | 88.121
13.5 | 1.525 | 0.01819 | -0.066 | 83.856
14 | 1.538 | 0.01936 | -0.067 | 79.424
14.5 | 1.546 | 0.02039 | -0.068 | 75.822
15 | 1.55 | 0.02171 | -0.069 | 71.415
15.5 | 1.551 | 0.02281 | -0.07 | 67.993
16 | 1.547 | 0.02436 | -0.07 | 63.503
16.5 | 1.54 | 0.02583 | -0.071 | 59.608
17 | 1.524 | 0.02771 | -0.072 | 55.004
17.5 | 1.505 | 0.02943 | -0.072 | 51.137
18 | 1.481 | 0.03176 | -0.073 | 46.642
18.5 | 1.455 | 0.03394 | -0.073 | 42.875
19 | 1.427 | 0.0363 | -0.074 | 39.31
19.5 | 1.396 | 0.03895 | -0.074 | 35.829
20 | 1.36 | 0.04291 | -0.075 | 31.701

## 140. Re 18M Mach 0.10 (2)
BIGFOIL.COM POLAR EXPORT
NACA65-220 a=0.8
NACA65-220 a=0.8 |  |  |  | Cl Max: | 1.6623 | at alpha= | 20 | deg
XFOIL ncrit=9 |  |  |  | L/D Max: | 115.012 | at alpha= | 2.5 | deg
Re: | 18000000 |  |  | Cd Min: | 0.04877 | at alpha= | 20 | deg
Mach: | 0.1 |  |  | Cl=0 at alpha= | -1.629 | deg
|  |  |  | @ Cl=0.1, Cd= | 0.003621
|  |  |  | @ Cl=0.4, Cd= | 0.0037838
|  |  |  | @ Cl=0.6, Cd= | 0.0057815
alpha (deg) | Cl | Cd | Cm | Cl/Cd
-20 | -1.4972 | 0.03573 | -0.071 | -41.9032
-19.5 | -1.4766 | 0.03319 | -0.0705 | -44.4893
-19 | -1.461 | 0.03043 | -0.0694 | -48.0118
-18.5 | -1.4381 | 0.02829 | -0.0684 | -50.8342
-18 | -1.4139 | 0.02631 | -0.0672 | -53.74
-17.5 | -1.389 | 0.02447 | -0.066 | -56.7634
-17 | -1.3632 | 0.02273 | -0.0646 | -59.9736
-16.5 | -1.3361 | 0.02114 | -0.0631 | -63.2025
-16 | -1.309 | 0.01963 | -0.0614 | -66.6836
-15.5 | -1.2799 | 0.0183 | -0.0597 | -69.9399
-15 | -1.2493 | 0.01708 | -0.058 | -73.144
-14.5 | -1.2207 | 0.0158 | -0.0559 | -77.2595
-14 | -1.192 | 0.0146 | -0.0537 | -81.6438
-13.5 | -1.1605 | 0.01355 | -0.0515 | -85.6458
-13 | -1.1289 | 0.01259 | -0.0492 | -89.6664
-12.5 | -1.0957 | 0.01174 | -0.0469 | -93.3305
-12 | -1.0621 | 0.01103 | -0.0445 | -96.2919
-11.5 | -1.0288 | 0.01038 | -0.0417 | -99.1137
-11 | -0.9986 | 0.00983 | -0.038 | -101.587
-10.5 | -0.9706 | 0.00944 | -0.0333 | -102.8178
-10 | -0.9263 | 0.00904 | -0.0318 | -102.4668
-9.5 | -0.8781 | 0.00872 | -0.031 | -100.6995
-9 | -0.8271 | 0.00841 | -0.0306 | -98.3472
-8.5 | -0.7745 | 0.00815 | -0.0305 | -95.0307
-8 | -0.7214 | 0.00788 | -0.0305 | -91.5482
-7.5 | -0.6673 | 0.00759 | -0.0307 | -87.9183
-7 | -0.6118 | 0.00737 | -0.0311 | -83.0122
-6.5 | -0.5558 | 0.00715 | -0.0316 | -77.7343
-6 | -0.4992 | 0.00692 | -0.0321 | -72.1387
-5.5 | -0.4421 | 0.0067 | -0.0328 | -65.9851
-5 | -0.3848 | 0.0065 | -0.0336 | -59.2
-4.5 | -0.3279 | 0.00625 | -0.0342 | -52.464
-4 | -0.2711 | 0.00594 | -0.0349 | -45.6397
-3.5 | -0.2138 | 0.00563 | -0.0357 | -37.9751
-3 | -0.1564 | 0.00531 | -0.0365 | -29.4539
-2.5 | -0.0986 | 0.00502 | -0.0374 | -19.6414
-2 | -0.0417 | 0.00459 | -0.0382 | -9.085
-1.5 | 0.0145 | 0.004 | -0.0389 | 3.625
-1 | 0.0725 | 0.00363 | -0.0399 | 19.9725
-0.5 | 0.1335 | 0.00361 | -0.0413 | 36.9806
0 | 0.1944 | 0.0036 | -0.0427 | 54
0.5 | 0.2553 | 0.0036 | -0.0441 | 70.9167
1 | 0.3158 | 0.00366 | -0.0453 | 86.2842
1.5 | 0.3761 | 0.00374 | -0.0466 | 100.5615
2 | 0.4361 | 0.00385 | -0.0478 | 113.2727
2.5 | 0.4911 | 0.00427 | -0.0482 | 115.0117
3 | 0.5387 | 0.0051 | -0.0473 | 105.6275
3.5 | 0.5895 | 0.00567 | -0.0469 | 103.9683
4 | 0.6394 | 0.0062 | -0.0463 | 103.129
4.5 | 0.6902 | 0.00661 | -0.0458 | 104.4175
5 | 0.7389 | 0.00705 | -0.045 | 104.8085
5.5 | 0.7863 | 0.00748 | -0.0439 | 105.1203
6 | 0.8301 | 0.00796 | -0.0421 | 104.2839
6.5 | 0.8731 | 0.00834 | -0.0401 | 104.6882
7 | 0.9017 | 0.00868 | -0.0352 | 103.8825
7.5 | 0.9364 | 0.00914 | -0.0319 | 102.4508
8 | 0.9721 | 0.00966 | -0.0289 | 100.6315
8.5 | 1.0097 | 0.01017 | -0.0264 | 99.2822
9 | 1.0446 | 0.01082 | -0.0237 | 96.5434
9.5 | 1.0805 | 0.0115 | -0.0212 | 93.9565
10 | 1.1166 | 0.0122 | -0.0189 | 91.5246
10.5 | 1.1503 | 0.01306 | -0.0164 | 88.0781
11 | 1.1833 | 0.01399 | -0.014 | 84.5818
11.5 | 1.2159 | 0.01498 | -0.0116 | 81.1682
12 | 1.2486 | 0.01604 | -0.0095 | 77.8429
12.5 | 1.2797 | 0.01721 | -0.0073 | 74.3579
13 | 1.3088 | 0.01856 | -0.005 | 70.5172
13.5 | 1.3384 | 0.01994 | -0.003 | 67.1214
14 | 1.3669 | 0.02146 | -0.001 | 63.6952
14.5 | 1.3967 | 0.02298 | 0.0006 | 60.7789
15 | 1.4245 | 0.02468 | 0.0023 | 57.7188
15.5 | 1.4512 | 0.02652 | 0.0039 | 54.721
16 | 1.4784 | 0.02838 | 0.0053 | 52.093
16.5 | 1.5021 | 0.03051 | 0.0069 | 49.233
17 | 1.5257 | 0.03278 | 0.0082 | 46.5436
17.5 | 1.5477 | 0.03522 | 0.0094 | 43.9438
18 | 1.569 | 0.03778 | 0.0105 | 41.5299
18.5 | 1.5935 | 0.04016 | 0.0112 | 39.6788
19 | 1.6134 | 0.04298 | 0.012 | 37.5384
19.5 | 1.6322 | 0.04594 | 0.0127 | 35.529
20 | 1.6623 | 0.04877 | 0.0112 | 34.0845

## 141. Re 18M Mach 0.25 (1)
BIGFOIL.COM POLAR EXPORT
NACA65-220 a=0.8
NACA65-220 a=0.8 |  |  |  | Cl Max: | 1.471 | at alpha= | 13.5 | deg
JavaFoil+Calcfoil stall+Eppler ext transition |  |  |  | L/D Max: | 101.163 | at alpha= | 8 | deg
Re: | 18000000 |  |  | Cd Min: | 0.00484 | at alpha= | 0 | deg
Mach: | 0.25 |  |  | Cl=0 at alpha= | -1.6077 | deg
|  |  |  | @ Cl=0.1, Cd= | 0.0052186
|  |  |  | @ Cl=0.4, Cd= | 0.0057059
|  |  |  | @ Cl=0.6, Cd= | 0.0066186
alpha (deg) | Cl | Cd | Cm | Cl/Cd
-19.5 | -0.814 | 0.11649 | 0.002 | -6.984
-19 | -0.902 | 0.07355 | 0.002 | -12.258
-18.5 | -0.984 | 0.04482 | 0.001 | -21.958
-18 | -1.028 | 0.04137 | 0 | -24.85
-17.5 | -1.071 | 0.03644 | -0.001 | -29.376
-17 | -1.107 | 0.03252 | -0.002 | -34.046
-16.5 | -1.137 | 0.02948 | -0.003 | -38.582
-16 | -1.163 | 0.02608 | -0.004 | -44.594
-15.5 | -1.18 | 0.02387 | -0.005 | -49.443
-15 | -1.185 | 0.02247 | -0.006 | -52.757
-14.5 | -1.186 | 0.02076 | -0.007 | -57.138
-14 | -1.181 | 0.01935 | -0.008 | -61.05
-13.5 | -1.171 | 0.01799 | -0.009 | -65.097
-13 | -1.156 | 0.01673 | -0.01 | -69.137
-12.5 | -1.137 | 0.01561 | -0.011 | -72.842
-12 | -1.112 | 0.01465 | -0.012 | -75.949
-11.5 | -1.084 | 0.01378 | -0.013 | -78.626
-11 | -1.051 | 0.0129 | -0.015 | -81.51
-10.5 | -1.014 | 0.01219 | -0.016 | -83.232
-10 | -0.974 | 0.01152 | -0.017 | -84.589
-9.5 | -0.93 | 0.01088 | -0.018 | -85.514
-9 | -0.884 | 0.01029 | -0.019 | -85.895
-8.5 | -0.835 | 0.00976 | -0.02 | -85.563
-8 | -0.783 | 0.00932 | -0.022 | -83.965
-7.5 | -0.729 | 0.00895 | -0.023 | -81.438
-7 | -0.673 | 0.00861 | -0.024 | -78.191
-6.5 | -0.615 | 0.00828 | -0.025 | -74.288
-6 | -0.556 | 0.00801 | -0.026 | -69.45
-5.5 | -0.496 | 0.00773 | -0.028 | -64.222
-5 | -0.436 | 0.00758 | -0.029 | -57.54
-4.5 | -0.373 | 0.00739 | -0.03 | -50.407
-4 | -0.309 | 0.00675 | -0.031 | -45.762
-3.5 | -0.245 | 0.00631 | -0.033 | -38.746
-3 | -0.18 | 0.00608 | -0.034 | -29.668
-2.5 | -0.116 | 0.0058 | -0.035 | -19.986
-2 | -0.051 | 0.00558 | -0.036 | -9.135
-1.5 | 0.014 | 0.00539 | -0.037 | 2.605
-1 | 0.079 | 0.00528 | -0.038 | 14.966
-0.5 | 0.144 | 0.00509 | -0.04 | 28.266
0 | 0.209 | 0.00484 | -0.041 | 43.177
0.5 | 0.274 | 0.00498 | -0.042 | 55.059
1 | 0.339 | 0.00549 | -0.043 | 61.794
1.5 | 0.404 | 0.00572 | -0.044 | 70.585
2 | 0.469 | 0.00597 | -0.046 | 78.467
2.5 | 0.534 | 0.0064 | -0.047 | 83.429
3 | 0.595 | 0.00659 | -0.048 | 90.363
3.5 | 0.658 | 0.00695 | -0.049 | 94.715
4 | 0.717 | 0.00735 | -0.05 | 97.603
4.5 | 0.778 | 0.00777 | -0.051 | 100.067
5 | 0.837 | 0.00839 | -0.052 | 99.844
5.5 | 0.896 | 0.00933 | -0.053 | 96.019
6 | 0.953 | 0.00972 | -0.054 | 98.044
6.5 | 1.01 | 0.01013 | -0.055 | 99.68
7 | 1.065 | 0.0106 | -0.056 | 100.476
7.5 | 1.118 | 0.01108 | -0.057 | 100.913
8 | 1.169 | 0.01156 | -0.058 | 101.163
8.5 | 1.218 | 0.0121 | -0.059 | 100.649
9 | 1.264 | 0.01265 | -0.06 | 99.904
9.5 | 1.307 | 0.01326 | -0.061 | 98.58
10 | 1.345 | 0.01391 | -0.062 | 96.681
10.5 | 1.379 | 0.01462 | -0.063 | 94.316
11 | 1.408 | 0.01531 | -0.064 | 91.973
11.5 | 1.432 | 0.01613 | -0.065 | 88.737
12 | 1.45 | 0.01694 | -0.065 | 85.603
12.5 | 1.464 | 0.01782 | -0.066 | 82.126
13 | 1.47 | 0.01897 | -0.067 | 77.524
13.5 | 1.471 | 0.02013 | -0.068 | 73.061
14 | 1.465 | 0.02157 | -0.069 | 67.892
14.5 | 1.452 | 0.02319 | -0.07 | 62.595
15 | 1.432 | 0.02485 | -0.07 | 57.645
15.5 | 1.406 | 0.02682 | -0.071 | 52.415
16 | 1.374 | 0.0285 | -0.072 | 48.224
16.5 | 1.335 | 0.03108 | -0.072 | 42.944
17 | 1.282 | 0.03414 | -0.073 | 37.55
17.5 | 1.225 | 0.03656 | -0.073 | 33.501
18 | 1.155 | 0.04287 | -0.073 | 26.933
18.5 | 1.083 | 0.04841 | -0.073 | 22.368

## 142. Re 18M Mach 0.25 (2)
BIGFOIL.COM POLAR EXPORT
NACA65-220 a=0.8
NACA65-220 a=0.8 |  |  |  | Cl Max: | 1.6316 | at alpha= | 19.5 | deg
XFOIL ncrit=9 |  |  |  | L/D Max: | 123.06 | at alpha= | 2.5 | deg
Re: | 18000000 |  |  | Cd Min: | 0.05608 | at alpha= | 19.5 | deg
Mach: | 0.25 |  |  | Cl=0 at alpha= | -1.624 | deg
|  |  |  | @ Cl=0.1, Cd= | 0.003616
|  |  |  | @ Cl=0.4, Cd= | 0.0037497
|  |  |  | @ Cl=0.6, Cd= | 0.005574
alpha (deg) | Cl | Cd | Cm | Cl/Cd
-20 | -1.4852 | 0.04583 | -0.0847 | -32.4067
-19.5 | -1.4664 | 0.04237 | -0.0844 | -34.6094
-19 | -1.4495 | 0.03894 | -0.0836 | -37.2239
-18.5 | -1.4292 | 0.03594 | -0.0827 | -39.7663
-18 | -1.4093 | 0.03303 | -0.0814 | -42.6673
-17.5 | -1.3864 | 0.03047 | -0.08 | -45.5005
-17 | -1.3618 | 0.02811 | -0.0784 | -48.4454
-16.5 | -1.3367 | 0.02589 | -0.0766 | -51.63
-16 | -1.3088 | 0.02392 | -0.0748 | -54.7157
-15.5 | -1.2806 | 0.02207 | -0.0728 | -58.0245
-15 | -1.2508 | 0.02044 | -0.0707 | -61.1937
-14.5 | -1.2203 | 0.01891 | -0.0685 | -64.532
-14 | -1.1884 | 0.01752 | -0.0662 | -67.8311
-13.5 | -1.1574 | 0.01614 | -0.0637 | -71.71
-13 | -1.1261 | 0.01485 | -0.061 | -75.8316
-12.5 | -1.093 | 0.01369 | -0.0584 | -79.8393
-12 | -1.0591 | 0.01264 | -0.0558 | -83.7896
-11.5 | -1.023 | 0.01173 | -0.0532 | -87.2123
-11 | -0.9873 | 0.01093 | -0.0503 | -90.3294
-10.5 | -0.9517 | 0.01022 | -0.0472 | -93.1213
-10 | -0.9215 | 0.00956 | -0.0429 | -96.3912
-9.5 | -0.8933 | 0.00913 | -0.0376 | -97.8423
-9 | -0.8454 | 0.00876 | -0.0359 | -96.5068
-8.5 | -0.7938 | 0.00845 | -0.0349 | -93.9408
-8 | -0.7398 | 0.00815 | -0.0344 | -90.773
-7.5 | -0.6852 | 0.00783 | -0.034 | -87.5096
-7 | -0.629 | 0.00757 | -0.0339 | -83.0911
-6.5 | -0.5714 | 0.00734 | -0.0341 | -77.8474
-6 | -0.5135 | 0.00707 | -0.0344 | -72.6308
-5.5 | -0.4545 | 0.00686 | -0.0349 | -66.2536
-5 | -0.3955 | 0.00665 | -0.0354 | -59.4737
-4.5 | -0.3368 | 0.00638 | -0.036 | -52.79
-4 | -0.2786 | 0.00603 | -0.0365 | -46.2023
-3 | -0.161 | 0.00538 | -0.0378 | -29.9257
-2.5 | -0.1017 | 0.00505 | -0.0386 | -20.1386
-1.5 | 0.0144 | 0.00395 | -0.0401 | 3.6456
-1 | 0.0748 | 0.00362 | -0.0412 | 20.663
-0.5 | 0.1381 | 0.00361 | -0.0426 | 38.2548
0 | 0.2014 | 0.0036 | -0.044 | 55.9444
0.5 | 0.2644 | 0.00361 | -0.0454 | 73.241
1 | 0.3272 | 0.00366 | -0.0468 | 89.3989
1.5 | 0.3898 | 0.00373 | -0.0481 | 104.504
2 | 0.452 | 0.00385 | -0.0493 | 117.4026
2.5 | 0.5107 | 0.00415 | -0.05 | 123.0602
3.5 | 0.6079 | 0.0057 | -0.0477 | 106.6491
4 | 0.657 | 0.0063 | -0.0466 | 104.2857
4.5 | 0.7076 | 0.00674 | -0.0456 | 104.9852
5 | 0.754 | 0.00724 | -0.0439 | 104.1436
5.5 | 0.7988 | 0.0077 | -0.0418 | 103.7403
6 | 0.8261 | 0.00819 | -0.0362 | 100.8669
6.5 | 0.8561 | 0.00875 | -0.0314 | 97.84
7 | 0.8921 | 0.00929 | -0.028 | 96.028
7.5 | 0.9296 | 0.00988 | -0.025 | 94.0891
8 | 0.9665 | 0.01056 | -0.022 | 91.5246
8.5 | 1.0048 | 0.01125 | -0.0194 | 89.3156
9 | 1.04 | 0.01209 | -0.0164 | 86.0215
9.5 | 1.0771 | 0.01295 | -0.0139 | 83.1737
10 | 1.112 | 0.01394 | -0.0112 | 79.7704
10.5 | 1.1453 | 0.01505 | -0.0084 | 76.0997
11 | 1.1797 | 0.01621 | -0.0059 | 72.7761
11.5 | 1.2137 | 0.01741 | -0.0035 | 69.7128
12 | 1.247 | 0.01875 | -0.0012 | 66.5067
12.5 | 1.2775 | 0.02029 | 0.0013 | 62.9621
13 | 1.3068 | 0.022 | 0.0037 | 59.4
13.5 | 1.3375 | 0.02372 | 0.0058 | 56.387
14 | 1.3666 | 0.02559 | 0.0079 | 53.4037
14.5 | 1.3964 | 0.02754 | 0.0097 | 50.7044
15 | 1.4266 | 0.02947 | 0.0115 | 48.4086
15.5 | 1.4525 | 0.03182 | 0.0133 | 45.6474
16 | 1.4769 | 0.03436 | 0.015 | 42.9831
16.5 | 1.4992 | 0.03712 | 0.0167 | 40.3879
17 | 1.5248 | 0.03978 | 0.018 | 38.3308
17.5 | 1.5494 | 0.04255 | 0.0192 | 36.4136
18 | 1.5711 | 0.04568 | 0.0202 | 34.3936
18.5 | 1.5916 | 0.04905 | 0.021 | 32.4485
19 | 1.611 | 0.05259 | 0.0217 | 30.6332
19.5 | 1.6316 | 0.05608 | 0.0222 | 29.0942

## 143. Re 18M Mach 0.50 (1)
BIGFOIL.COM POLAR EXPORT
NACA65-220 a=0.8
NACA65-220 a=0.8 |  |  |  | Cl Max: | 1.274 | at alpha= | 9 | deg
JavaFoil+Calcfoil stall+Eppler ext transition |  |  |  | L/D Max: | 94.622 | at alpha= | 4.5 | deg
Re: | 18000000 |  |  | Cd Min: | 0.00514 | at alpha= | 0 | deg
Mach: | 0.5 |  |  | Cl=0 at alpha= | -1.6096 | deg
|  |  |  | @ Cl=0.1, Cd= | 0.0054608
|  |  |  | @ Cl=0.4, Cd= | 0.0058734
|  |  |  | @ Cl=0.6, Cd= | 0.0069629
alpha (deg) | Cl | Cd | Cm | Cl/Cd
-20 | -1.051 | 0.19519 | 0.003 | -5.383
-19.5 | -1.021 | 0.19093 | 0.002 | -5.35
-19 | -0.996 | 0.17054 | 0.002 | -5.843
-18.5 | -0.966 | 0.16486 | 0.001 | -5.86
-18 | -0.937 | 0.15858 | 0 | -5.907
-17.5 | -0.908 | 0.15818 | -0.001 | -5.738
-17 | -0.882 | 0.14092 | -0.001 | -6.261
-16.5 | -0.852 | 0.13592 | -0.002 | -6.27
-16 | -0.824 | 0.12408 | -0.003 | -6.639
-15.5 | -0.795 | 0.1178 | -0.003 | -6.745
-15 | -0.797 | 0.08323 | -0.005 | -9.581
-14.5 | -0.775 | 0.07393 | -0.006 | -10.478
-14 | -0.812 | 0.03325 | -0.008 | -24.426
-13.5 | -0.79 | 0.0272 | -0.01 | -29.032
-13 | -0.659 | 0.08453 | -0.007 | -7.798
-12.5 | -0.716 | 0.0295 | -0.012 | -24.284
-12 | -0.695 | 0.02324 | -0.013 | -29.921
-11.5 | -0.667 | 0.02011 | -0.015 | -33.163
-11 | -0.636 | 0.01857 | -0.016 | -34.235
-10.5 | -0.597 | 0.02049 | -0.017 | -29.146
-10 | -0.57 | 0.01723 | -0.018 | -33.07
-9.5 | -0.855 | 0.01543 | -0.02 | -55.402
-9 | -0.872 | 0.01407 | -0.021 | -61.93
-8.5 | -0.855 | 0.01293 | -0.022 | -66.128
-8 | -0.821 | 0.01197 | -0.024 | -68.606
-7.5 | -0.777 | 0.0111 | -0.025 | -70.02
-7 | -0.725 | 0.01044 | -0.026 | -69.44
-6.5 | -0.668 | 0.00991 | -0.028 | -67.38
-6 | -0.607 | 0.00942 | -0.029 | -64.484
-5.5 | -0.543 | 0.00901 | -0.031 | -60.291
-5 | -0.477 | 0.00861 | -0.032 | -55.447
-4.5 | -0.409 | 0.00822 | -0.033 | -49.834
-4 | -0.341 | 0.00745 | -0.035 | -45.758
-3.5 | -0.271 | 0.00691 | -0.036 | -39.284
-3 | -0.201 | 0.00666 | -0.038 | -30.234
-2.5 | -0.13 | 0.00628 | -0.039 | -20.636
-2 | -0.057 | 0.00599 | -0.04 | -9.511
-1.5 | 0.016 | 0.00569 | -0.042 | 2.756
-1 | 0.088 | 0.00552 | -0.043 | 16.008
-0.5 | 0.161 | 0.00516 | -0.044 | 31.212
0 | 0.234 | 0.00514 | -0.046 | 45.461
0.5 | 0.306 | 0.00517 | -0.047 | 59.265
1 | 0.377 | 0.00576 | -0.048 | 65.475
1.5 | 0.448 | 0.00611 | -0.049 | 73.385
2 | 0.519 | 0.00643 | -0.05 | 80.704
2.5 | 0.59 | 0.00689 | -0.052 | 85.607
3 | 0.66 | 0.0074 | -0.053 | 89.222
3.5 | 0.73 | 0.00794 | -0.054 | 91.926
4 | 0.793 | 0.00851 | -0.055 | 93.231
4.5 | 0.859 | 0.00908 | -0.056 | 94.622
5 | 0.923 | 0.01066 | -0.057 | 86.564
5.5 | 0.985 | 0.01122 | -0.058 | 87.83
6 | 1.045 | 0.01183 | -0.06 | 88.395
6.5 | 1.102 | 0.0125 | -0.061 | 88.184
7 | 1.154 | 0.01324 | -0.062 | 87.178
7.5 | 1.2 | 0.01404 | -0.063 | 85.487
8 | 1.239 | 0.01494 | -0.064 | 82.881
8.5 | 1.265 | 0.01593 | -0.065 | 79.381
9 | 1.274 | 0.01699 | -0.066 | 74.973
9.5 | 1.246 | 0.01831 | -0.067 | 68.034
10 | 1.088 | 0.02011 | -0.068 | 54.12
10.5 | 0.822 | 0.02161 | -0.069 | 38.026
11 | 0.852 | 0.02401 | -0.07 | 35.484
11.5 | 0.77 | 0.06807 | -0.052 | 11.311
12 | 0.915 | 0.0259 | -0.072 | 35.347
12.5 | 0.945 | 0.02841 | -0.073 | 33.252
13 | 0.97 | 0.03273 | -0.073 | 29.649
13.5 | 1.002 | 0.03318 | -0.074 | 30.201
14 | 1.028 | 0.03717 | -0.074 | 27.657

## 144. Re 18M Mach 0.50 (2)
BIGFOIL.COM POLAR EXPORT
NACA65-220 a=0.8
NACA65-220 a=0.8 |  |  |  | Cl Max: | 1.3115 | at alpha= | 13.5 | deg
XFOIL ncrit=9 |  |  |  | L/D Max: | 146.576 | at alpha= | 2.5 | deg
Re: | 18000000 |  |  | Cd Min: | 0.14809 | at alpha= | 18.5 | deg
Mach: | 0.5 |  |  | Cl=0 at alpha= | -1.5996 | deg
|  |  |  | @ Cl=0.1, Cd= | 0.0037179
|  |  |  | @ Cl=0.4, Cd= | 0.0037433
|  |  |  | @ Cl=0.6, Cd= | 0.004135
alpha (deg) | Cl | Cd | Cm | Cl/Cd
-17 | -0.7803 | 0.11237 | -0.0768 | -6.944
-16.5 | -0.7982 | 0.10059 | -0.0849 | -7.9352
-16 | -0.8194 | 0.08889 | -0.0928 | -9.2181
-15 | -0.8714 | 0.06694 | -0.1058 | -13.0176
-14.5 | -0.8967 | 0.05753 | -0.1096 | -15.5867
-14 | -0.9248 | 0.04891 | -0.1115 | -18.9082
-13.5 | -0.9495 | 0.0415 | -0.1113 | -22.8795
-13 | -0.97 | 0.03521 | -0.1091 | -27.549
-12.5 | -0.9865 | 0.02974 | -0.1055 | -33.1708
-12 | -0.9911 | 0.02537 | -0.1008 | -39.0658
-11.5 | -0.9806 | 0.02205 | -0.0958 | -44.4717
-11 | -0.9558 | 0.0196 | -0.0911 | -48.7653
-10.5 | -0.9229 | 0.01767 | -0.0866 | -52.2298
-10 | -0.8884 | 0.01588 | -0.0822 | -55.9446
-9.5 | -0.8498 | 0.01438 | -0.0781 | -59.096
-9 | -0.8089 | 0.01303 | -0.0741 | -62.0798
-8.5 | -0.7666 | 0.0118 | -0.0703 | -64.9661
-8 | -0.7232 | 0.01072 | -0.0666 | -67.4627
-7.5 | -0.6788 | 0.00979 | -0.063 | -69.3361
-7 | -0.6382 | 0.00892 | -0.0586 | -71.5471
-6.5 | -0.6099 | 0.00833 | -0.0515 | -73.2173
-6 | -0.5558 | 0.00797 | -0.0487 | -69.7365
-5.5 | -0.4957 | 0.00763 | -0.047 | -64.9672
-5 | -0.4325 | 0.00731 | -0.0461 | -59.1655
-4.5 | -0.3679 | 0.00701 | -0.0455 | -52.4822
-4 | -0.3046 | 0.00666 | -0.045 | -45.7357
-3.5 | -0.2423 | 0.0062 | -0.0444 | -39.0806
-2.5 | -0.1148 | 0.00516 | -0.0444 | -22.2481
-1.5 | 0.0127 | 0.00385 | -0.0449 | 3.2987
-1 | 0.0852 | 0.00373 | -0.0465 | 22.8418
-0.5 | 0.1588 | 0.00367 | -0.0482 | 43.2698
0 | 0.2324 | 0.00366 | -0.05 | 63.4973
0.5 | 0.3053 | 0.0037 | -0.0516 | 82.5135
1 | 0.3789 | 0.00372 | -0.0533 | 101.8548
1.5 | 0.4514 | 0.0038 | -0.0547 | 118.7895
2 | 0.5234 | 0.00392 | -0.056 | 133.5204
2.5 | 0.5951 | 0.00406 | -0.0571 | 146.5764
3 | 0.6474 | 0.00486 | -0.0549 | 133.2099
3.5 | 0.6882 | 0.0058 | -0.0506 | 118.6552
4 | 0.7167 | 0.00667 | -0.0438 | 107.4513
4.5 | 0.7271 | 0.00749 | -0.0337 | 97.0761
5 | 0.7532 | 0.00848 | -0.0271 | 88.8208
5.5 | 0.7742 | 0.00981 | -0.0202 | 78.9195
6.5 | 0.8239 | 0.01287 | -0.0089 | 64.0171
7 | 0.8611 | 0.01424 | -0.0051 | 60.4705
7.5 | 0.9007 | 0.0156 | -0.0018 | 57.7372
8 | 0.9407 | 0.01703 | 0.0015 | 55.2378
8.5 | 0.979 | 0.01865 | 0.0048 | 52.4933
9 | 1.0185 | 0.02035 | 0.0079 | 50.0491
9.5 | 1.0569 | 0.02217 | 0.0111 | 47.6725
10 | 1.0926 | 0.02424 | 0.0145 | 45.0743
10.5 | 1.1303 | 0.02634 | 0.0176 | 42.9119
11 | 1.1674 | 0.02859 | 0.0207 | 40.8325
11.5 | 1.2035 | 0.03101 | 0.0238 | 38.8101
12 | 1.2379 | 0.03368 | 0.0269 | 36.7548
12.5 | 1.2725 | 0.03647 | 0.03 | 34.8917
13 | 1.2965 | 0.04007 | 0.0333 | 32.3559
13.5 | 1.3115 | 0.0445 | 0.0364 | 29.4719
14 | 1.3099 | 0.05033 | 0.0391 | 26.0262
14.5 | 1.298 | 0.05733 | 0.0409 | 22.6409
15 | 1.2713 | 0.06609 | 0.041 | 19.2359
15.5 | 1.2428 | 0.07583 | 0.0395 | 16.3893
16 | 1.2138 | 0.08646 | 0.0362 | 14.0389
16.5 | 1.1845 | 0.09801 | 0.0312 | 12.0855
17 | 1.1559 | 0.1103 | 0.0247 | 10.4796
17.5 | 1.1288 | 0.12301 | 0.0171 | 9.1765
18 | 1.1071 | 0.1356 | 0.009 | 8.1645
18.5 | 1.0881 | 0.14809 | 0.0006 | 7.3476

## 145. Re 20M Mach 0.00 (1)
BIGFOIL.COM POLAR EXPORT
NACA65-220 a=0.8
NACA65-220 a=0.8 |  |  |  | Cl Max: | 1.569 | at alpha= | 16 | deg
JavaFoil+Calcfoil stall+Eppler ext transition |  |  |  | L/D Max: | 107.275 | at alpha= | 8.5 | deg
Re: | 20000000 |  |  | Cd Min: | 0.00512 | at alpha= | -0.5 | deg
Mach: | 0 |  |  | Cl=0 at alpha= | -1.6111 | deg
|  |  |  | @ Cl=0.1, Cd= | 0.0051955
|  |  |  | @ Cl=0.4, Cd= | 0.0057243
|  |  |  | @ Cl=0.6, Cd= | 0.0064555
alpha (deg) | Cl | Cd | Cm | Cl/Cd
-20 | -1.262 | 0.03954 | 0.004 | -31.929
-19.5 | -1.279 | 0.03562 | 0.003 | -35.907
-19 | -1.292 | 0.03281 | 0.002 | -39.372
-18.5 | -1.302 | 0.03032 | 0.001 | -42.941
-18 | -1.309 | 0.02816 | 0 | -46.483
-17.5 | -1.313 | 0.02624 | -0.001 | -50.047
-17 | -1.315 | 0.02404 | -0.002 | -54.713
-16.5 | -1.314 | 0.02219 | -0.003 | -59.206
-16 | -1.308 | 0.02082 | -0.004 | -62.83
-15.5 | -1.298 | 0.01959 | -0.005 | -66.262
-15 | -1.282 | 0.01842 | -0.006 | -69.59
-14.5 | -1.263 | 0.01754 | -0.007 | -72.013
-14 | -1.242 | 0.01635 | -0.008 | -75.933
-13.5 | -1.217 | 0.01525 | -0.009 | -79.825
-13 | -1.19 | 0.01438 | -0.01 | -82.728
-12.5 | -1.159 | 0.01349 | -0.011 | -85.918
-12 | -1.126 | 0.01284 | -0.012 | -87.647
-11.5 | -1.089 | 0.01219 | -0.013 | -89.35
-11 | -1.05 | 0.01151 | -0.014 | -91.249
-10.5 | -1.009 | 0.01091 | -0.015 | -92.412
-10 | -0.965 | 0.01036 | -0.016 | -93.115
-9.5 | -0.918 | 0.00985 | -0.018 | -93.263
-9 | -0.87 | 0.00941 | -0.019 | -92.39
-8.5 | -0.819 | 0.00899 | -0.02 | -91.089
-8 | -0.767 | 0.00866 | -0.021 | -88.512
-7.5 | -0.713 | 0.00838 | -0.022 | -85.002
-7 | -0.657 | 0.0081 | -0.023 | -81.149
-6.5 | -0.6 | 0.00698 | -0.025 | -86.023
-6 | -0.544 | 0.00769 | -0.026 | -70.711
-5.5 | -0.484 | 0.00745 | -0.027 | -64.895
-5 | -0.423 | 0.00718 | -0.028 | -58.851
-4.5 | -0.361 | 0.00701 | -0.029 | -51.518
-4 | -0.299 | 0.00645 | -0.03 | -46.363
-3.5 | -0.237 | 0.00615 | -0.032 | -38.533
-3 | -0.175 | 0.00594 | -0.033 | -29.407
-2.5 | -0.112 | 0.00574 | -0.034 | -19.555
-2 | -0.049 | 0.00558 | -0.035 | -8.835
-1.5 | 0.014 | 0.00536 | -0.036 | 2.537
-1 | 0.077 | 0.00524 | -0.037 | 14.613
-0.5 | 0.139 | 0.00512 | -0.038 | 27.24
0 | 0.202 | 0.00514 | -0.04 | 39.343
0.5 | 0.265 | 0.0053 | -0.041 | 50.106
1 | 0.328 | 0.00544 | -0.042 | 60.362
1.5 | 0.391 | 0.00568 | -0.043 | 68.81
2 | 0.454 | 0.00599 | -0.044 | 75.718
2.5 | 0.517 | 0.00625 | -0.045 | 82.635
3 | 0.579 | 0.00662 | -0.046 | 87.492
3.5 | 0.639 | 0.00615 | -0.047 | 104.038
4 | 0.697 | 0.00712 | -0.048 | 97.914
4.5 | 0.756 | 0.00745 | -0.049 | 101.48
5 | 0.814 | 0.00794 | -0.05 | 102.516
5.5 | 0.871 | 0.00879 | -0.051 | 99.103
6 | 0.928 | 0.0091 | -0.052 | 101.967
6.5 | 0.984 | 0.00947 | -0.053 | 103.826
7 | 1.038 | 0.00985 | -0.054 | 105.366
7.5 | 1.091 | 0.01027 | -0.055 | 106.298
8 | 1.143 | 0.01067 | -0.056 | 107.044
8.5 | 1.192 | 0.01112 | -0.057 | 107.275
9 | 1.24 | 0.0116 | -0.058 | 106.917
9.5 | 1.286 | 0.0121 | -0.059 | 106.218
10 | 1.328 | 0.01263 | -0.06 | 105.134
10.5 | 1.367 | 0.01322 | -0.061 | 103.406
11 | 1.403 | 0.01379 | -0.062 | 101.725
11.5 | 1.436 | 0.01444 | -0.063 | 99.414
12 | 1.465 | 0.01509 | -0.064 | 97.085
12.5 | 1.491 | 0.01577 | -0.064 | 94.559
13 | 1.513 | 0.01658 | -0.065 | 91.251
13.5 | 1.532 | 0.01753 | -0.066 | 87.38
14 | 1.547 | 0.01861 | -0.067 | 83.087
14.5 | 1.558 | 0.01958 | -0.068 | 79.567
15 | 1.565 | 0.0208 | -0.069 | 75.238
15.5 | 1.568 | 0.02203 | -0.069 | 71.205
16 | 1.569 | 0.02324 | -0.07 | 67.483
16.5 | 1.565 | 0.02457 | -0.071 | 63.697
17 | 1.554 | 0.02594 | -0.071 | 59.921
17.5 | 1.539 | 0.0279 | -0.072 | 55.15
18 | 1.52 | 0.02999 | -0.073 | 50.675
18.5 | 1.5 | 0.03147 | -0.073 | 47.662
19 | 1.475 | 0.03405 | -0.074 | 43.319
19.5 | 1.449 | 0.03641 | -0.074 | 39.79
20 | 1.419 | 0.03979 | -0.075 | 35.653

## 146. Re 20M Mach 0.00 (2)
BIGFOIL.COM POLAR EXPORT
NACA65-220 a=0.8
NACA65-220 a=0.8 |  |  |  | Cl Max: | 1.6608 | at alpha= | 20 | deg
XFOIL ncrit=9 |  |  |  | L/D Max: | 111.131 | at alpha= | 2 | deg
Re: | 20000000 |  |  | Cd Min: | 0.04618 | at alpha= | 20 | deg
Mach: | 0 |  |  | Cl=0 at alpha= | -1.6427 | deg
|  |  |  | @ Cl=0.1, Cd= | 0.0036189
|  |  |  | @ Cl=0.4, Cd= | 0.0037966
|  |  |  | @ Cl=0.6, Cd= | 0.0058674
alpha (deg) | Cl | Cd | Cm | Cl/Cd
-20 | -1.5095 | 0.03325 | -0.0679 | -45.3985
-19.5 | -1.4885 | 0.03092 | -0.0672 | -48.1404
-19 | -1.4705 | 0.02849 | -0.0662 | -51.6146
-18.5 | -1.4475 | 0.02649 | -0.0651 | -54.6433
-18 | -1.4243 | 0.02459 | -0.0639 | -57.9219
-17.5 | -1.3993 | 0.02286 | -0.0626 | -61.2117
-17 | -1.3734 | 0.02124 | -0.0612 | -64.661
-16.5 | -1.3463 | 0.01979 | -0.0597 | -68.0293
-16 | -1.3185 | 0.01843 | -0.0581 | -71.541
-15.5 | -1.2886 | 0.01721 | -0.0565 | -74.8751
-15 | -1.258 | 0.01607 | -0.0548 | -78.2825
-14.5 | -1.2289 | 0.0149 | -0.0527 | -82.4765
-14 | -1.1997 | 0.01378 | -0.0505 | -87.061
-13.5 | -1.1683 | 0.01282 | -0.0484 | -91.131
-13 | -1.1376 | 0.01191 | -0.046 | -95.5164
-12.5 | -1.1049 | 0.01115 | -0.0436 | -99.0942
-12 | -1.0721 | 0.01051 | -0.0409 | -102.0076
-11.5 | -1.041 | 0.00994 | -0.0376 | -104.7284
-11 | -1.0153 | 0.00955 | -0.0327 | -106.3141
-10.5 | -0.9728 | 0.00918 | -0.031 | -105.9695
-10 | -0.9267 | 0.00882 | -0.03 | -105.068
-9.5 | -0.8777 | 0.0085 | -0.0294 | -103.2588
-9 | -0.8262 | 0.00821 | -0.0293 | -100.6334
-8.5 | -0.7734 | 0.00797 | -0.0293 | -97.0389
-8 | -0.7197 | 0.0077 | -0.0295 | -93.4675
-7.5 | -0.6657 | 0.00743 | -0.0298 | -89.5962
-7 | -0.6103 | 0.00722 | -0.0303 | -84.5291
-6.5 | -0.5542 | 0.00701 | -0.0309 | -79.0585
-6 | -0.4979 | 0.00678 | -0.0316 | -73.4366
-5.5 | -0.4409 | 0.00658 | -0.0323 | -67.0061
-5 | -0.3837 | 0.00639 | -0.0331 | -60.0469
-4.5 | -0.3268 | 0.00615 | -0.0339 | -53.1382
-4 | -0.2701 | 0.00584 | -0.0346 | -46.25
-3.5 | -0.2126 | 0.00557 | -0.0354 | -38.1688
-3 | -0.1554 | 0.00529 | -0.0363 | -29.3762
-2.5 | -0.0976 | 0.00502 | -0.0372 | -19.4422
-2 | -0.0403 | 0.00464 | -0.0381 | -8.6853
-1.5 | 0.0161 | 0.00414 | -0.0389 | 3.8889
-1 | 0.0724 | 0.00366 | -0.0398 | 19.7814
-0.5 | 0.1328 | 0.00357 | -0.0411 | 37.1989
0 | 0.1931 | 0.00357 | -0.0424 | 54.0896
0.5 | 0.2536 | 0.00358 | -0.0438 | 70.838
1 | 0.3139 | 0.00364 | -0.0451 | 86.2363
1.5 | 0.3735 | 0.00372 | -0.0463 | 100.4032
2 | 0.4323 | 0.00389 | -0.0474 | 111.1311
2.5 | 0.4846 | 0.00447 | -0.0474 | 108.4116
3 | 0.5336 | 0.00518 | -0.0468 | 103.0116
3.5 | 0.5843 | 0.00573 | -0.0464 | 101.9721
4 | 0.6357 | 0.00618 | -0.0462 | 102.8641
4.5 | 0.6873 | 0.00656 | -0.0459 | 104.7713
5 | 0.7367 | 0.00697 | -0.0453 | 105.6958
5.5 | 0.785 | 0.00737 | -0.0444 | 106.5129
6 | 0.83 | 0.00783 | -0.0429 | 106.0026
6.5 | 0.8757 | 0.00818 | -0.0416 | 107.0538
7 | 0.9124 | 0.00847 | -0.0384 | 107.7214
7.5 | 0.9451 | 0.00885 | -0.0345 | 106.791
8 | 0.9799 | 0.00933 | -0.0314 | 105.0268
8.5 | 1.017 | 0.00981 | -0.0288 | 103.6697
9 | 1.0515 | 0.0104 | -0.026 | 101.1058
9.5 | 1.0878 | 0.01101 | -0.0236 | 98.8011
10 | 1.1234 | 0.01169 | -0.0212 | 96.0992
10.5 | 1.1566 | 0.01249 | -0.0187 | 92.6021
11 | 1.1906 | 0.01333 | -0.0164 | 89.3173
11.5 | 1.2247 | 0.01419 | -0.0142 | 86.3073
12 | 1.2576 | 0.01517 | -0.0121 | 82.9005
12.5 | 1.2884 | 0.01628 | -0.0099 | 79.14
13 | 1.3172 | 0.01754 | -0.0076 | 75.0969
13.5 | 1.3465 | 0.01886 | -0.0055 | 71.3945
14 | 1.3745 | 0.0203 | -0.0035 | 67.7094
14.5 | 1.4054 | 0.02167 | -0.0019 | 64.8546
15 | 1.4342 | 0.02319 | -0.0003 | 61.8456
15.5 | 1.4605 | 0.02496 | 0.0014 | 58.5136
16 | 1.4863 | 0.02681 | 0.0029 | 55.4383
16.5 | 1.5091 | 0.02892 | 0.0045 | 52.1819
17 | 1.5356 | 0.03083 | 0.0057 | 49.8086
17.5 | 1.5577 | 0.03313 | 0.0069 | 47.0178
18 | 1.5788 | 0.03558 | 0.0081 | 44.3732
18.5 | 1.6028 | 0.03788 | 0.0089 | 42.3126
19 | 1.6253 | 0.04035 | 0.0096 | 40.28
19.5 | 1.6442 | 0.04316 | 0.0103 | 38.0955
20 | 1.6608 | 0.04618 | 0.011 | 35.9636

## 147. Re 20M Mach 0.10 (1)
BIGFOIL.COM POLAR EXPORT
NACA65-220 a=0.8
NACA65-220 a=0.8 |  |  |  | Cl Max: | 1.552 | at alpha= | 15 | deg
JavaFoil+Calcfoil stall+Eppler ext transition |  |  |  | L/D Max: | 106.569 | at alpha= | 8.5 | deg
Re: | 20000000 |  |  | Cd Min: | 0.00511 | at alpha= | 0 | deg
Mach: | 0.1 |  |  | Cl=0 at alpha= | -1.6094 | deg
|  |  |  | @ Cl=0.1, Cd= | 0.0051771
|  |  |  | @ Cl=0.4, Cd= | 0.0057567
|  |  |  | @ Cl=0.6, Cd= | 0.006514
alpha (deg) | Cl | Cd | Cm | Cl/Cd
-20 | -1.215 | 0.04296 | 0.004 | -28.283
-19.5 | -1.238 | 0.0375 | 0.003 | -33.011
-19 | -1.255 | 0.0343 | 0.002 | -36.596
-18.5 | -1.269 | 0.0317 | 0.001 | -40.037
-18 | -1.28 | 0.02927 | 0 | -43.745
-17.5 | -1.288 | 0.02714 | -0.001 | -47.472
-17 | -1.294 | 0.02471 | -0.002 | -52.382
-16.5 | -1.296 | 0.0228 | -0.003 | -56.825
-16 | -1.292 | 0.02158 | -0.004 | -59.899
-15.5 | -1.286 | 0.02004 | -0.005 | -64.189
-15 | -1.273 | 0.01882 | -0.006 | -67.616
-14.5 | -1.255 | 0.01789 | -0.007 | -70.141
-14 | -1.236 | 0.0167 | -0.008 | -74.008
-13.5 | -1.213 | 0.01556 | -0.009 | -77.973
-13 | -1.187 | 0.01464 | -0.01 | -81.099
-12.5 | -1.157 | 0.0138 | -0.011 | -83.869
-12 | -1.125 | 0.01304 | -0.012 | -86.248
-11.5 | -1.09 | 0.01236 | -0.013 | -88.17
-11 | -1.051 | 0.0116 | -0.014 | -90.628
-10.5 | -1.01 | 0.01105 | -0.015 | -91.379
-10 | -0.967 | 0.01054 | -0.017 | -91.732
-9.5 | -0.921 | 0.01 | -0.018 | -92.092
-9 | -0.872 | 0.00952 | -0.019 | -91.616
-8.5 | -0.822 | 0.00908 | -0.02 | -90.547
-8 | -0.77 | 0.00873 | -0.021 | -88.151
-7.5 | -0.715 | 0.00845 | -0.022 | -84.625
-7 | -0.66 | 0.00816 | -0.023 | -80.877
-6.5 | -0.603 | 0.00789 | -0.025 | -76.368
-6 | -0.546 | 0.00778 | -0.026 | -70.254
-5.5 | -0.486 | 0.00746 | -0.027 | -65.112
-5 | -0.425 | 0.00724 | -0.028 | -58.673
-4.5 | -0.363 | 0.00706 | -0.029 | -51.396
-4 | -0.301 | 0.00652 | -0.031 | -46.125
-3.5 | -0.238 | 0.00618 | -0.032 | -38.512
-3 | -0.175 | 0.00595 | -0.033 | -29.504
-2.5 | -0.113 | 0.00576 | -0.034 | -19.578
-2 | -0.05 | 0.00559 | -0.035 | -8.861
-1.5 | 0.014 | 0.00543 | -0.036 | 2.517
-1 | 0.077 | 0.00521 | -0.037 | 14.768
-0.5 | 0.14 | 0.00512 | -0.039 | 27.343
0 | 0.203 | 0.00511 | -0.04 | 39.784
0.5 | 0.267 | 0.00528 | -0.041 | 50.55
1 | 0.33 | 0.00546 | -0.042 | 60.457
1.5 | 0.393 | 0.00573 | -0.043 | 68.608
2 | 0.456 | 0.00597 | -0.044 | 76.409
2.5 | 0.519 | 0.00631 | -0.045 | 82.303
3 | 0.582 | 0.00664 | -0.047 | 87.741
3.5 | 0.642 | 0.00622 | -0.047 | 103.32
4 | 0.7 | 0.00714 | -0.048 | 98.038
4.5 | 0.759 | 0.00749 | -0.05 | 101.416
5 | 0.818 | 0.00802 | -0.051 | 102.007
5.5 | 0.875 | 0.00884 | -0.051 | 99.016
6 | 0.932 | 0.00919 | -0.052 | 101.463
6.5 | 0.988 | 0.00954 | -0.054 | 103.558
7 | 1.042 | 0.00995 | -0.055 | 104.771
7.5 | 1.095 | 0.01035 | -0.055 | 105.888
8 | 1.147 | 0.01079 | -0.056 | 106.308
8.5 | 1.197 | 0.01123 | -0.057 | 106.569
9 | 1.244 | 0.01171 | -0.058 | 106.248
9.5 | 1.289 | 0.01225 | -0.059 | 105.247
10 | 1.331 | 0.01279 | -0.06 | 104.07
10.5 | 1.369 | 0.01339 | -0.061 | 102.249
11 | 1.404 | 0.01397 | -0.062 | 100.516
11.5 | 1.436 | 0.01463 | -0.063 | 98.197
12 | 1.465 | 0.0153 | -0.064 | 95.745
12.5 | 1.489 | 0.01602 | -0.065 | 92.971
13 | 1.51 | 0.01686 | -0.066 | 89.524
13.5 | 1.526 | 0.01794 | -0.066 | 85.075
14 | 1.539 | 0.01899 | -0.067 | 81.018
14.5 | 1.547 | 0.01995 | -0.068 | 77.541
15 | 1.552 | 0.02125 | -0.069 | 73.005
15.5 | 1.552 | 0.02233 | -0.07 | 69.514
16 | 1.549 | 0.02382 | -0.07 | 65.011
16.5 | 1.541 | 0.02524 | -0.071 | 61.071
17 | 1.526 | 0.02707 | -0.072 | 56.353
17.5 | 1.506 | 0.02874 | -0.072 | 52.406
18 | 1.483 | 0.03102 | -0.073 | 47.796
18.5 | 1.457 | 0.03316 | -0.073 | 43.941
19 | 1.428 | 0.0354 | -0.074 | 40.345
19.5 | 1.395 | 0.03884 | -0.074 | 35.928
20 | 1.362 | 0.04182 | -0.075 | 32.564

## 148. Re 20M Mach 0.10 (2)
BIGFOIL.COM POLAR EXPORT
NACA65-220 a=0.8
NACA65-220 a=0.8 |  |  |  | Cl Max: | 1.661 | at alpha= | 20 | deg
XFOIL ncrit=9 |  |  |  | L/D Max: | 111.877 | at alpha= | 2 | deg
Re: | 20000000 |  |  | Cd Min: | 0.04801 | at alpha= | 20 | deg
Mach: | 0.1 |  |  | Cl=0 at alpha= | -1.642 | deg
|  |  |  | @ Cl=0.1, Cd= | 0.0036143
|  |  |  | @ Cl=0.4, Cd= | 0.003783
|  |  |  | @ Cl=0.6, Cd= | 0.0058486
alpha (deg) | Cl | Cd | Cm | Cl/Cd
-20 | -1.5059 | 0.03507 | -0.0707 | -42.9398
-19.5 | -1.4852 | 0.03258 | -0.0701 | -45.5862
-19 | -1.4685 | 0.02992 | -0.069 | -49.0809
-18.5 | -1.4478 | 0.02763 | -0.0679 | -52.3996
-18 | -1.4256 | 0.02556 | -0.0666 | -55.7746
-17.5 | -1.3997 | 0.02381 | -0.0653 | -58.7862
-17 | -1.3727 | 0.02215 | -0.0639 | -61.9729
-16.5 | -1.3456 | 0.02061 | -0.0624 | -65.2887
-16 | -1.3182 | 0.01915 | -0.0607 | -68.8355
-15.5 | -1.2892 | 0.01782 | -0.0589 | -72.3457
-15 | -1.2588 | 0.0166 | -0.0571 | -75.8313
-14.5 | -1.2285 | 0.01543 | -0.0552 | -79.6176
-14 | -1.1986 | 0.01428 | -0.053 | -83.9356
-13.5 | -1.1675 | 0.01325 | -0.0508 | -88.1132
-13 | -1.1369 | 0.01226 | -0.0483 | -92.7325
-12.5 | -1.1043 | 0.01143 | -0.0459 | -96.6142
-12 | -1.0709 | 0.01074 | -0.0433 | -99.7114
-11.5 | -1.0384 | 0.01012 | -0.0402 | -102.6087
-11 | -1.0099 | 0.00962 | -0.036 | -104.9792
-10.5 | -0.9756 | 0.00928 | -0.0325 | -105.1293
-10 | -0.9302 | 0.00891 | -0.0312 | -104.3996
-9.5 | -0.8816 | 0.00856 | -0.0304 | -102.9907
-9 | -0.8303 | 0.00827 | -0.0301 | -100.399
-8.5 | -0.7774 | 0.00801 | -0.03 | -97.0537
-8 | -0.7235 | 0.00775 | -0.0302 | -93.3548
-7.5 | -0.6692 | 0.00747 | -0.0304 | -89.585
-7 | -0.6137 | 0.00725 | -0.0308 | -84.6483
-6.5 | -0.5572 | 0.00704 | -0.0313 | -79.1477
-6 | -0.5006 | 0.00681 | -0.0319 | -73.5095
-5.5 | -0.4432 | 0.00661 | -0.0327 | -67.0499
-5 | -0.3857 | 0.00642 | -0.0334 | -60.0779
-4.5 | -0.3284 | 0.00617 | -0.0342 | -53.2253
-4 | -0.2715 | 0.00585 | -0.0348 | -46.4103
-3.5 | -0.2137 | 0.00559 | -0.0357 | -38.229
-3 | -0.1562 | 0.0053 | -0.0365 | -29.4717
-2.5 | -0.0981 | 0.00503 | -0.0374 | -19.503
-2 | -0.0406 | 0.00464 | -0.0383 | -8.75
-1.5 | 0.0161 | 0.00413 | -0.0391 | 3.8983
-1 | 0.0728 | 0.00365 | -0.04 | 19.9452
-0.5 | 0.1337 | 0.00357 | -0.0414 | 37.451
0 | 0.1943 | 0.00357 | -0.0427 | 54.4258
0.5 | 0.2553 | 0.00358 | -0.0441 | 71.3128
1 | 0.3161 | 0.00364 | -0.0454 | 86.8407
1.5 | 0.376 | 0.00371 | -0.0466 | 101.3477
2 | 0.4352 | 0.00389 | -0.0477 | 111.8766
2.5 | 0.4882 | 0.00444 | -0.0477 | 109.955
3 | 0.537 | 0.00518 | -0.047 | 103.668
3.5 | 0.5876 | 0.00574 | -0.0466 | 102.3693
4 | 0.639 | 0.00619 | -0.0462 | 103.231
4.5 | 0.6907 | 0.00658 | -0.0459 | 104.9696
5 | 0.7398 | 0.007 | -0.0452 | 105.6857
5.5 | 0.7879 | 0.00741 | -0.0442 | 106.3293
6 | 0.8322 | 0.00788 | -0.0425 | 105.6091
6.5 | 0.8771 | 0.00824 | -0.0409 | 106.4442
7 | 0.9083 | 0.00855 | -0.0364 | 106.2339
7.5 | 0.9433 | 0.00896 | -0.033 | 105.279
8 | 0.9785 | 0.00946 | -0.0299 | 103.4355
8.5 | 1.0161 | 0.00997 | -0.0274 | 101.9157
9 | 1.0513 | 0.01058 | -0.0247 | 99.3667
9.5 | 1.088 | 0.01122 | -0.0223 | 96.9697
10 | 1.1234 | 0.01194 | -0.0198 | 94.0871
10.5 | 1.1565 | 0.01278 | -0.0172 | 90.493
11 | 1.1899 | 0.01369 | -0.0148 | 86.9175
11.5 | 1.2235 | 0.01462 | -0.0125 | 83.6867
12 | 1.2564 | 0.01565 | -0.0104 | 80.2812
12.5 | 1.2874 | 0.01681 | -0.0081 | 76.5854
13 | 1.317 | 0.0181 | -0.0058 | 72.7624
13.5 | 1.3474 | 0.01943 | -0.0038 | 69.3464
14 | 1.3758 | 0.02092 | -0.0018 | 65.7648
14.5 | 1.405 | 0.02247 | -0.0001 | 62.5278
15 | 1.4332 | 0.02411 | 0.0016 | 59.4442
15.5 | 1.4607 | 0.02587 | 0.0032 | 56.4631
16 | 1.4876 | 0.02772 | 0.0048 | 53.6652
16.5 | 1.5096 | 0.02998 | 0.0064 | 50.3536
17 | 1.5335 | 0.03219 | 0.0077 | 47.639
17.5 | 1.5569 | 0.03448 | 0.0089 | 45.1537
18 | 1.5815 | 0.03675 | 0.0099 | 43.034
18.5 | 1.6032 | 0.03937 | 0.0108 | 40.7214
19 | 1.6237 | 0.04212 | 0.0116 | 38.5494
19.5 | 1.6464 | 0.04469 | 0.0122 | 36.8405
20 | 1.661 | 0.04801 | 0.0129 | 34.597

## 149. Re 20M Mach 0.25 (1)
BIGFOIL.COM POLAR EXPORT
NACA65-220 a=0.8
NACA65-220 a=0.8 |  |  |  | Cl Max: | 1.472 | at alpha= | 13.5 | deg
JavaFoil+Calcfoil stall+Eppler ext transition |  |  |  | L/D Max: | 103.36 | at alpha= | 8 | deg
Re: | 20000000 |  |  | Cd Min: | 0.00515 | at alpha= | 0 | deg
Mach: | 0.25 |  |  | Cl=0 at alpha= | -1.6077 | deg
|  |  |  | @ Cl=0.1, Cd= | 0.0052742
|  |  |  | @ Cl=0.4, Cd= | 0.0058209
|  |  |  | @ Cl=0.6, Cd= | 0.006632
alpha (deg) | Cl | Cd | Cm | Cl/Cd
-20 | -0.736 | 0.17267 | 0.002 | -4.265
-19.5 | -0.784 | 0.16115 | 0.002 | -4.867
-19 | -0.912 | 0.06587 | 0.002 | -13.838
-18.5 | -0.979 | 0.04777 | 0.001 | -20.492
-18 | -1.03 | 0.04003 | 0 | -25.736
-17.5 | -1.072 | 0.03543 | -0.001 | -30.271
-17 | -1.109 | 0.03165 | -0.002 | -35.028
-16.5 | -1.139 | 0.02871 | -0.003 | -39.659
-16 | -1.165 | 0.02546 | -0.004 | -45.739
-15.5 | -1.182 | 0.0233 | -0.005 | -50.704
-15 | -1.187 | 0.02193 | -0.006 | -54.119
-14.5 | -1.187 | 0.02029 | -0.007 | -58.508
-14 | -1.182 | 0.01892 | -0.008 | -62.477
-13.5 | -1.172 | 0.01759 | -0.009 | -66.634
-13 | -1.158 | 0.01632 | -0.01 | -70.951
-12.5 | -1.138 | 0.01522 | -0.011 | -74.77
-12 | -1.114 | 0.01431 | -0.012 | -77.824
-11.5 | -1.085 | 0.01345 | -0.013 | -80.657
-11 | -1.052 | 0.0127 | -0.015 | -82.872
-10.5 | -1.015 | 0.01193 | -0.016 | -85.114
-10 | -0.975 | 0.01127 | -0.017 | -86.545
-9.5 | -0.931 | 0.01065 | -0.018 | -87.443
-9 | -0.885 | 0.01008 | -0.019 | -87.781
-8.5 | -0.836 | 0.00958 | -0.02 | -87.262
-8 | -0.784 | 0.00913 | -0.022 | -85.847
-7.5 | -0.73 | 0.00881 | -0.023 | -82.766
-7 | -0.674 | 0.00847 | -0.024 | -79.576
-6.5 | -0.616 | 0.00816 | -0.025 | -75.5
-6 | -0.557 | 0.0079 | -0.026 | -70.531
-5.5 | -0.497 | 0.00716 | -0.028 | -69.37
-5 | -0.436 | 0.00747 | -0.029 | -58.388
-4.5 | -0.373 | 0.00727 | -0.03 | -51.235
-4 | -0.309 | 0.00667 | -0.031 | -46.298
-3.5 | -0.245 | 0.00628 | -0.033 | -38.952
-3 | -0.18 | 0.00605 | -0.034 | -29.786
-2.5 | -0.116 | 0.00585 | -0.035 | -19.81
-2 | -0.051 | 0.00568 | -0.036 | -8.967
-1.5 | 0.014 | 0.00547 | -0.037 | 2.568
-1 | 0.079 | 0.0053 | -0.038 | 14.904
-0.5 | 0.144 | 0.00522 | -0.04 | 27.587
0 | 0.209 | 0.00515 | -0.041 | 40.615
0.5 | 0.274 | 0.00534 | -0.042 | 51.313
1 | 0.339 | 0.00553 | -0.043 | 61.28
1.5 | 0.404 | 0.00584 | -0.044 | 69.211
2 | 0.469 | 0.00616 | -0.046 | 76.058
2.5 | 0.534 | 0.00646 | -0.047 | 82.588
3 | 0.595 | 0.0066 | -0.048 | 90.242
3.5 | 0.659 | 0.00701 | -0.049 | 93.97
4 | 0.717 | 0.00736 | -0.05 | 97.418
4.5 | 0.778 | 0.00774 | -0.051 | 100.605
5 | 0.838 | 0.00829 | -0.052 | 101.142
5.5 | 0.896 | 0.00919 | -0.053 | 97.525
6 | 0.954 | 0.00955 | -0.054 | 99.876
6.5 | 1.011 | 0.00999 | -0.055 | 101.119
7 | 1.066 | 0.01042 | -0.056 | 102.294
7.5 | 1.119 | 0.01089 | -0.057 | 102.735
8 | 1.17 | 0.01132 | -0.058 | 103.36
8.5 | 1.219 | 0.01189 | -0.059 | 102.503
9 | 1.265 | 0.01243 | -0.06 | 101.811
9.5 | 1.308 | 0.01302 | -0.061 | 100.489
10 | 1.346 | 0.01363 | -0.062 | 98.729
10.5 | 1.379 | 0.01432 | -0.063 | 96.315
11 | 1.409 | 0.01502 | -0.064 | 93.802
11.5 | 1.432 | 0.01582 | -0.065 | 90.535
12 | 1.451 | 0.01659 | -0.065 | 87.467
12.5 | 1.464 | 0.01753 | -0.066 | 83.521
13 | 1.471 | 0.01868 | -0.067 | 78.772
13.5 | 1.472 | 0.01989 | -0.068 | 74
14 | 1.465 | 0.02137 | -0.069 | 68.562
14.5 | 1.453 | 0.02283 | -0.07 | 63.656
15 | 1.434 | 0.02429 | -0.07 | 59.023
15.5 | 1.407 | 0.02624 | -0.071 | 53.632
16 | 1.375 | 0.02784 | -0.072 | 49.405
16.5 | 1.335 | 0.03075 | -0.072 | 43.416
17 | 1.283 | 0.03332 | -0.073 | 38.509
17.5 | 1.226 | 0.03565 | -0.073 | 34.388
18 | 1.156 | 0.04178 | -0.073 | 27.677
18.5 | 1.085 | 0.04703 | -0.073 | 23.073

## 150. Re 20M Mach 0.25 (2)
BIGFOIL.COM POLAR EXPORT
NACA65-220 a=0.8
NACA65-220 a=0.8 |  |  |  | Cl Max: | 1.6522 | at alpha= | 20 | deg
XFOIL ncrit=9 |  |  |  | L/D Max: | 117.273 | at alpha= | 2 | deg
Re: | 20000000 |  |  | Cd Min: | 0.05973 | at alpha= | 20 | deg
Mach: | 0.25 |  |  | Cl=0 at alpha= | -1.6409 | deg
|  |  |  | @ Cl=0.1, Cd= | 0.0036064
|  |  |  | @ Cl=0.4, Cd= | 0.0037248
|  |  |  | @ Cl=0.6, Cd= | 0.0056697
alpha (deg) | Cl | Cd | Cm | Cl/Cd
-20 | -1.4986 | 0.04477 | -0.0847 | -33.4733
-19.5 | -1.48 | 0.04136 | -0.0842 | -35.7834
-19 | -1.4605 | 0.03815 | -0.0835 | -38.2831
-18.5 | -1.4406 | 0.03513 | -0.0824 | -41.0077
-18 | -1.4211 | 0.03223 | -0.0811 | -44.0925
-17.5 | -1.3972 | 0.02977 | -0.0796 | -46.9332
-17 | -1.3714 | 0.02749 | -0.078 | -49.8872
-16.5 | -1.3467 | 0.02528 | -0.0762 | -53.2714
-16 | -1.3181 | 0.02338 | -0.0743 | -56.3772
-15.5 | -1.2902 | 0.02155 | -0.0722 | -59.8701
-15 | -1.2602 | 0.01993 | -0.07 | -63.2313
-14.5 | -1.2299 | 0.01844 | -0.0677 | -66.6974
-14 | -1.1975 | 0.01706 | -0.0655 | -70.1934
-13.5 | -1.165 | 0.01579 | -0.063 | -73.7809
-13 | -1.1332 | 0.01451 | -0.0604 | -78.0979
-12.5 | -1.1008 | 0.01336 | -0.0577 | -82.3952
-12 | -1.0674 | 0.01229 | -0.0549 | -86.8511
-11.5 | -1.032 | 0.01141 | -0.0521 | -90.447
-11 | -0.9962 | 0.01063 | -0.0492 | -93.7159
-10.5 | -0.9611 | 0.00995 | -0.0459 | -96.593
-10 | -0.9313 | 0.00937 | -0.0413 | -99.3917
-9.5 | -0.8982 | 0.00898 | -0.0368 | -100.0223
-9 | -0.8497 | 0.00861 | -0.0353 | -98.6876
-8.5 | -0.7975 | 0.0083 | -0.0344 | -96.0843
-8 | -0.7429 | 0.008 | -0.0339 | -92.8625
-7.5 | -0.6876 | 0.00772 | -0.0336 | -89.0674
-7 | -0.6313 | 0.00745 | -0.0336 | -84.7383
-6.5 | -0.5733 | 0.00721 | -0.0338 | -79.5146
-6 | -0.515 | 0.00696 | -0.0341 | -73.9943
-5.5 | -0.456 | 0.00676 | -0.0347 | -67.4556
-5 | -0.3967 | 0.00655 | -0.0352 | -60.5649
-4.5 | -0.3374 | 0.0063 | -0.0359 | -53.5556
-4 | -0.2788 | 0.00597 | -0.0364 | -46.7002
-3.5 | -0.2198 | 0.00568 | -0.0371 | -38.6972
-3 | -0.1607 | 0.00537 | -0.0378 | -29.9255
-2.5 | -0.1009 | 0.00506 | -0.0387 | -19.9407
-2 | -0.0418 | 0.00463 | -0.0395 | -9.0281
-1.5 | 0.0164 | 0.0041 | -0.0403 | 4
-1 | 0.0751 | 0.00363 | -0.0412 | 20.6887
-0.5 | 0.1385 | 0.00357 | -0.0427 | 38.7955
0 | 0.2012 | 0.00358 | -0.044 | 56.2011
0.5 | 0.2646 | 0.00357 | -0.0455 | 74.1176
1 | 0.3275 | 0.00363 | -0.0469 | 90.2204
1.5 | 0.3898 | 0.0037 | -0.0481 | 105.3514
2 | 0.4515 | 0.00385 | -0.0493 | 117.2727
2.5 | 0.507 | 0.00436 | -0.0494 | 116.2844
3 | 0.555 | 0.00519 | -0.0482 | 106.9364
3.5 | 0.6066 | 0.00574 | -0.0475 | 105.6794
4 | 0.6565 | 0.00629 | -0.0465 | 104.372
4.5 | 0.7084 | 0.0067 | -0.0458 | 105.7313
5.5 | 0.8004 | 0.00764 | -0.0421 | 104.7644
6 | 0.8306 | 0.00809 | -0.037 | 102.67
6.5 | 0.8613 | 0.00861 | -0.0323 | 100.0348
7 | 0.8974 | 0.00914 | -0.0288 | 98.1838
7.5 | 0.9361 | 0.00968 | -0.0259 | 96.7045
8 | 0.9737 | 0.01031 | -0.023 | 94.4423
8.5 | 1.0115 | 0.01101 | -0.0203 | 91.871
9 | 1.0474 | 0.01181 | -0.0174 | 88.6876
9.5 | 1.085 | 0.01261 | -0.0149 | 86.0428
10 | 1.1195 | 0.01361 | -0.0121 | 82.2557
10.5 | 1.1537 | 0.01466 | -0.0094 | 78.6971
11 | 1.1891 | 0.01574 | -0.0069 | 75.5464
11.5 | 1.2229 | 0.01695 | -0.0045 | 72.1475
12 | 1.2543 | 0.01834 | -0.0019 | 68.3915
12.5 | 1.2846 | 0.01989 | 0.0006 | 64.5852
13 | 1.3151 | 0.02151 | 0.003 | 61.139
13.5 | 1.3462 | 0.02319 | 0.0051 | 58.0509
14 | 1.3762 | 0.02498 | 0.0072 | 55.0921
14.5 | 1.4072 | 0.0268 | 0.0091 | 52.5075
15 | 1.4352 | 0.02889 | 0.011 | 49.6781
15.5 | 1.4602 | 0.03126 | 0.0129 | 46.7115
16 | 1.4849 | 0.03376 | 0.0147 | 43.984
16.5 | 1.5093 | 0.03636 | 0.0163 | 41.5099
17 | 1.5363 | 0.03884 | 0.0176 | 39.5546
17.5 | 1.5599 | 0.04172 | 0.0188 | 37.3897
18 | 1.5818 | 0.04481 | 0.0199 | 35.3002
18.5 | 1.6034 | 0.04804 | 0.0209 | 33.3764
19 | 1.6254 | 0.05129 | 0.0216 | 31.6904
19.5 | 1.6426 | 0.0551 | 0.0222 | 29.8113
20 | 1.6522 | 0.05973 | 0.0225 | 27.6611

## 151. Re 20M Mach 0.50 (1)
BIGFOIL.COM POLAR EXPORT
NACA65-220 a=0.8
NACA65-220 a=0.8 |  |  |  | Cl Max: | 1.275 | at alpha= | 9 | deg
JavaFoil+Calcfoil stall+Eppler ext transition |  |  |  | L/D Max: | 94.776 | at alpha= | 4.5 | deg
Re: | 20000000 |  |  | Cd Min: | 0.00512 | at alpha= | 0 | deg
Mach: | 0.5 |  |  | Cl=0 at alpha= | -1.6096 | deg
|  |  |  | @ Cl=0.1, Cd= | 0.0055503
|  |  |  | @ Cl=0.4, Cd= | 0.005991
|  |  |  | @ Cl=0.6, Cd= | 0.0070657
alpha (deg) | Cl | Cd | Cm | Cl/Cd
-20 | -1.051 | 0.19505 | 0.003 | -5.387
-19.5 | -1.021 | 0.18989 | 0.002 | -5.379
-19 | -0.996 | 0.17311 | 0.002 | -5.754
-18.5 | -0.967 | 0.1657 | 0.001 | -5.835
-18 | -0.937 | 0.16341 | 0 | -5.736
-17.5 | -0.908 | 0.16253 | -0.001 | -5.584
-17 | -0.882 | 0.14529 | -0.001 | -6.07
-16.5 | -0.853 | 0.1386 | -0.002 | -6.151
-16 | -0.823 | 0.12722 | -0.003 | -6.469
-15.5 | -0.795 | 0.12139 | -0.003 | -6.547
-15 | -0.772 | 0.10687 | -0.004 | -7.224
-14.5 | -0.74 | 0.10503 | -0.005 | -7.041
-14 | -0.731 | 0.08041 | -0.007 | -9.091
-13.5 | -0.789 | 0.02734 | -0.01 | -28.871
-13 | -0.661 | 0.08219 | -0.007 | -8.048
-12.5 | -0.719 | 0.02821 | -0.012 | -25.482
-12 | -0.696 | 0.02265 | -0.013 | -30.744
-11.5 | -0.668 | 0.01967 | -0.015 | -33.953
-11 | -0.636 | 0.01816 | -0.016 | -35.035
-10.5 | -0.598 | 0.01994 | -0.017 | -29.993
-10 | -0.57 | 0.01686 | -0.018 | -33.829
-9.5 | -0.855 | 0.0152 | -0.02 | -56.259
-9 | -0.872 | 0.0138 | -0.021 | -63.208
-8.5 | -0.856 | 0.01268 | -0.022 | -67.518
-8 | -0.822 | 0.01174 | -0.024 | -70.053
-7.5 | -0.778 | 0.01089 | -0.025 | -71.426
-7 | -0.726 | 0.01026 | -0.026 | -70.751
-6.5 | -0.669 | 0.00975 | -0.028 | -68.595
-6 | -0.608 | 0.00927 | -0.029 | -65.589
-5.5 | -0.544 | 0.00882 | -0.031 | -61.69
-5 | -0.478 | 0.00843 | -0.032 | -56.643
-4.5 | -0.41 | 0.00812 | -0.033 | -50.484
-4 | -0.341 | 0.00782 | -0.035 | -43.56
-3.5 | -0.272 | 0.00691 | -0.036 | -39.309
-3 | -0.201 | 0.00671 | -0.038 | -30.014
-2.5 | -0.13 | 0.00632 | -0.039 | -20.5
-2 | -0.057 | 0.00609 | -0.04 | -9.35
-1.5 | 0.016 | 0.00578 | -0.042 | 2.717
-1 | 0.088 | 0.00557 | -0.043 | 15.865
-0.5 | 0.161 | 0.00545 | -0.044 | 29.527
0 | 0.234 | 0.00512 | -0.046 | 45.673
0.5 | 0.306 | 0.00571 | -0.047 | 53.634
1 | 0.377 | 0.00591 | -0.048 | 63.719
1.5 | 0.448 | 0.00616 | -0.049 | 72.754
2 | 0.519 | 0.00661 | -0.05 | 78.559
2.5 | 0.59 | 0.007 | -0.052 | 84.208
3 | 0.66 | 0.00746 | -0.053 | 88.509
3.5 | 0.73 | 0.00799 | -0.054 | 91.319
4 | 0.794 | 0.00852 | -0.055 | 93.164
4.5 | 0.86 | 0.00907 | -0.056 | 94.776
5 | 0.923 | 0.01047 | -0.057 | 88.147
5.5 | 0.986 | 0.01101 | -0.058 | 89.508
6 | 1.046 | 0.01162 | -0.06 | 90.059
6.5 | 1.103 | 0.01229 | -0.061 | 89.69
7 | 1.155 | 0.01299 | -0.062 | 88.93
7.5 | 1.201 | 0.0138 | -0.063 | 87.048
8 | 1.239 | 0.01465 | -0.064 | 84.615
8.5 | 1.266 | 0.01564 | -0.065 | 80.9
9 | 1.275 | 0.01665 | -0.066 | 76.558
9.5 | 1.247 | 0.01802 | -0.067 | 69.17
10 | 1.089 | 0.01973 | -0.068 | 55.185
10.5 | 0.823 | 0.02119 | -0.069 | 38.827
11 | 0.853 | 0.02351 | -0.07 | 36.277
11.5 | 0.858 | 0.03312 | -0.068 | 25.913
12 | 0.916 | 0.02534 | -0.072 | 36.161
12.5 | 0.946 | 0.02781 | -0.073 | 34.007
13 | 0.972 | 0.03189 | -0.073 | 30.467
13.5 | 0.986 | 0.03943 | -0.072 | 25.001
14 | 1.005 | 0.04687 | -0.072 | 21.432

## 152. Re 20M Mach 0.50 (2)
BIGFOIL.COM POLAR EXPORT
NACA65-220 a=0.8
NACA65-220 a=0.8 |  |  |  | Cl Max: | 1.3241 | at alpha= | 13.5 | deg
XFOIL ncrit=9 |  |  |  | L/D Max: | 146.716 | at alpha= | 2.5 | deg
Re: | 20000000 |  |  | Cd Min: | 0.14704 | at alpha= | 18.5 | deg
Mach: | 0.5 |  |  | Cl=0 at alpha= | -1.6126 | deg
|  |  |  | @ Cl=0.1, Cd= | 0.0036685
|  |  |  | @ Cl=0.4, Cd= | 0.0037116
|  |  |  | @ Cl=0.6, Cd= | 0.0041765
alpha (deg) | Cl | Cd | Cm | Cl/Cd
-17 | -0.7863 | 0.11148 | -0.0777 | -7.0533
-16.5 | -0.804 | 0.09981 | -0.0857 | -8.0553
-16 | -0.8248 | 0.0882 | -0.0935 | -9.3515
-15.5 | -0.8497 | 0.0769 | -0.1006 | -11.0494
-15 | -0.8804 | 0.06605 | -0.1065 | -13.3293
-14.5 | -0.9068 | 0.05666 | -0.1102 | -16.0042
-14 | -0.9352 | 0.04807 | -0.112 | -19.455
-13.5 | -0.9602 | 0.04076 | -0.1115 | -23.5574
-13 | -0.9806 | 0.03453 | -0.1092 | -28.3985
-12.5 | -0.9973 | 0.02914 | -0.1054 | -34.2244
-12 | -1.0029 | 0.02478 | -0.1005 | -40.4722
-11.5 | -0.992 | 0.0215 | -0.0954 | -46.1395
-11 | -0.9684 | 0.01906 | -0.0904 | -50.808
-10.5 | -0.9346 | 0.01715 | -0.0859 | -54.4956
-10 | -0.8983 | 0.01548 | -0.0815 | -58.0297
-9.5 | -0.8576 | 0.01406 | -0.0775 | -60.9957
-9 | -0.8176 | 0.01267 | -0.0734 | -64.5304
-8.5 | -0.7747 | 0.01149 | -0.0696 | -67.4238
-8 | -0.7314 | 0.01043 | -0.0658 | -70.1246
-7.5 | -0.6874 | 0.0095 | -0.062 | -72.3579
-7 | -0.6469 | 0.0087 | -0.0575 | -74.3563
-6.5 | -0.6172 | 0.00819 | -0.0504 | -75.3602
-6 | -0.5605 | 0.00783 | -0.048 | -71.5837
-5.5 | -0.4988 | 0.00749 | -0.0466 | -66.5955
-5 | -0.4352 | 0.00718 | -0.0457 | -60.6128
-4.5 | -0.3702 | 0.0069 | -0.0452 | -53.6522
-4 | -0.3055 | 0.00658 | -0.0449 | -46.4286
-3.5 | -0.2424 | 0.00613 | -0.0444 | -39.5432
-3 | -0.1782 | 0.00567 | -0.0444 | -31.4286
-2.5 | -0.1132 | 0.0052 | -0.0446 | -21.7692
-2 | -0.0485 | 0.00467 | -0.0449 | -10.3854
-1.5 | 0.0141 | 0.00389 | -0.0451 | 3.6247
-1 | 0.0859 | 0.00368 | -0.0466 | 23.3424
-0.5 | 0.1595 | 0.00362 | -0.0483 | 44.0608
0 | 0.2327 | 0.00363 | -0.05 | 64.1047
0.5 | 0.3059 | 0.00363 | -0.0517 | 84.27
1 | 0.3788 | 0.0037 | -0.0533 | 102.3784
1.5 | 0.452 | 0.00374 | -0.0549 | 120.8556
2 | 0.5239 | 0.00386 | -0.0561 | 135.7254
2.5 | 0.5942 | 0.00405 | -0.057 | 146.716
3 | 0.6405 | 0.00506 | -0.0538 | 126.581
3.5 | 0.6839 | 0.00588 | -0.0499 | 116.3095
4 | 0.7119 | 0.00669 | -0.0429 | 106.4126
4.5 | 0.7259 | 0.00747 | -0.0334 | 97.1754
5.5 | 0.7757 | 0.00972 | -0.0204 | 79.8045
6 | 0.7967 | 0.01126 | -0.014 | 70.7549
6.5 | 0.8289 | 0.01264 | -0.0094 | 65.5775
7 | 0.8681 | 0.01392 | -0.0059 | 62.3635
7.5 | 0.9076 | 0.01529 | -0.0024 | 59.3591
8 | 0.948 | 0.01669 | 0.0008 | 56.8005
8.5 | 0.9864 | 0.01828 | 0.0042 | 53.9606
9 | 1.0264 | 0.01994 | 0.0074 | 51.4744
9.5 | 1.0647 | 0.02176 | 0.0106 | 48.9292
10 | 1.1014 | 0.02377 | 0.0139 | 46.3357
10.5 | 1.1394 | 0.02583 | 0.0171 | 44.1115
11 | 1.1769 | 0.02804 | 0.0202 | 41.9722
11.5 | 1.2142 | 0.03038 | 0.0234 | 39.9671
12 | 1.2499 | 0.03292 | 0.0266 | 37.9678
12.5 | 1.2832 | 0.0358 | 0.0297 | 35.8436
13 | 1.308 | 0.03933 | 0.0331 | 33.2571
13.5 | 1.3241 | 0.04365 | 0.0364 | 30.3345
14 | 1.3218 | 0.04946 | 0.0392 | 26.7246
14.5 | 1.3068 | 0.05663 | 0.0411 | 23.0761
15 | 1.2792 | 0.06541 | 0.0413 | 19.5566
15.5 | 1.2506 | 0.07508 | 0.0399 | 16.6569
16 | 1.2214 | 0.08565 | 0.0368 | 14.2604
16.5 | 1.1925 | 0.09708 | 0.0319 | 12.2837
17 | 1.1634 | 0.10939 | 0.0254 | 10.6353
17.5 | 1.1362 | 0.12206 | 0.0179 | 9.3085
18 | 1.1144 | 0.13461 | 0.0099 | 8.2787
18.5 | 1.0956 | 0.14704 | 0.0015 | 7.451