## index
index | Re | Mach | Datasource
1 | 50000 | 0 | JavaFoil+Calcfoil stall+Eppler ext transition
2 | 50000 | 0 | XFOIL ncrit=9
3 | 50000 | 0.1 | JavaFoil+Calcfoil stall+Eppler ext transition
4 | 50000 | 0.1 | XFOIL ncrit=9
5 | 50000 | 0.25 | JavaFoil+Calcfoil stall+Eppler ext transition
6 | 50000 | 0.25 | XFOIL ncrit=9
7 | 50000 | 0.5 | JavaFoil+Calcfoil stall+Eppler ext transition
8 | 50000 | 0.5 | XFOIL ncrit=9
9 | 100000 | 0 | JavaFoil+Calcfoil stall+Eppler ext transition
10 | 100000 | 0 | XFOIL ncrit=9
11 | 100000 | 0.1 | JavaFoil+Calcfoil stall+Eppler ext transition
12 | 100000 | 0.1 | XFOIL ncrit=9
13 | 100000 | 0.25 | JavaFoil+Calcfoil stall+Eppler ext transition
14 | 100000 | 0.25 | XFOIL ncrit=9
15 | 100000 | 0.5 | JavaFoil+Calcfoil stall+Eppler ext transition
16 | 100000 | 0.5 | XFOIL ncrit=9
17 | 250000 | 0 | JavaFoil+Calcfoil stall+Eppler ext transition
18 | 250000 | 0 | XFOIL ncrit=9
19 | 250000 | 0.1 | JavaFoil+Calcfoil stall+Eppler ext transition
20 | 250000 | 0.1 | XFOIL ncrit=9
21 | 250000 | 0.25 | JavaFoil+Calcfoil stall+Eppler ext transition
22 | 250000 | 0.25 | XFOIL ncrit=9
23 | 250000 | 0.5 | JavaFoil+Calcfoil stall+Eppler ext transition
24 | 250000 | 0.5 | XFOIL ncrit=9
25 | 500000 | 0 | JavaFoil+Calcfoil stall+Eppler ext transition
26 | 500000 | 0 | XFOIL ncrit=9
27 | 500000 | 0.1 | JavaFoil+Calcfoil stall+Eppler ext transition
28 | 500000 | 0.1 | XFOIL ncrit=9
29 | 500000 | 0.25 | JavaFoil+Calcfoil stall+Eppler ext transition
30 | 500000 | 0.25 | XFOIL ncrit=9
31 | 500000 | 0.5 | JavaFoil+Calcfoil stall+Eppler ext transition
32 | 500000 | 0.5 | XFOIL ncrit=9
33 | 750000 | 0 | JavaFoil+Calcfoil stall+Eppler ext transition
34 | 750000 | 0 | XFOIL ncrit=9
35 | 750000 | 0.1 | JavaFoil+Calcfoil stall+Eppler ext transition
36 | 750000 | 0.1 | XFOIL ncrit=9
37 | 750000 | 0.25 | JavaFoil+Calcfoil stall+Eppler ext transition
38 | 750000 | 0.25 | XFOIL ncrit=9
39 | 750000 | 0.5 | JavaFoil+Calcfoil stall+Eppler ext transition
40 | 750000 | 0.5 | XFOIL ncrit=9
41 | 1000000 | 0 | JavaFoil+Calcfoil stall+Eppler ext transition
42 | 1000000 | 0 | XFOIL ncrit=9
43 | 1000000 | 0.1 | JavaFoil+Calcfoil stall+Eppler ext transition
44 | 1000000 | 0.1 | XFOIL ncrit=9
45 | 1000000 | 0.25 | JavaFoil+Calcfoil stall+Eppler ext transition
46 | 1000000 | 0.25 | XFOIL ncrit=9
47 | 1000000 | 0.5 | JavaFoil+Calcfoil stall+Eppler ext transition
48 | 1000000 | 0.5 | XFOIL ncrit=9
49 | 2000000 | 0 | JavaFoil+Calcfoil stall+Eppler ext transition
50 | 2000000 | 0 | XFOIL ncrit=9
51 | 2000000 | 0.1 | JavaFoil+Calcfoil stall+Eppler ext transition
52 | 2000000 | 0.1 | XFOIL ncrit=9
53 | 2000000 | 0.25 | JavaFoil+Calcfoil stall+Eppler ext transition
54 | 2000000 | 0.25 | XFOIL ncrit=9
55 | 2000000 | 0.5 | JavaFoil+Calcfoil stall+Eppler ext transition
56 | 2000000 | 0.5 | XFOIL ncrit=9
57 | 3000000 | 0 | JavaFoil+Calcfoil stall+Eppler ext transition
58 | 3000000 | 0 | XFOIL ncrit=9
59 | 3000000 | 0.1 | JavaFoil+Calcfoil stall+Eppler ext transition
60 | 3000000 | 0.1 | XFOIL ncrit=9
61 | 3000000 | 0.25 | JavaFoil+Calcfoil stall+Eppler ext transition
62 | 3000000 | 0.25 | XFOIL ncrit=9
63 | 3000000 | 0.5 | JavaFoil+Calcfoil stall+Eppler ext transition
64 | 3000000 | 0.5 | XFOIL ncrit=9
65 | 4000000 | 0 | JavaFoil+Calcfoil stall+Eppler ext transition
66 | 4000000 | 0 | XFOIL ncrit=9
67 | 4000000 | 0.1 | JavaFoil+Calcfoil stall+Eppler ext transition
68 | 4000000 | 0.1 | XFOIL ncrit=9
69 | 4000000 | 0.25 | JavaFoil+Calcfoil stall+Eppler ext transition
70 | 4000000 | 0.25 | XFOIL ncrit=9
71 | 4000000 | 0.5 | JavaFoil+Calcfoil stall+Eppler ext transition
72 | 4000000 | 0.5 | XFOIL ncrit=9
73 | 5000000 | 0 | JavaFoil+Calcfoil stall+Eppler ext transition
74 | 5000000 | 0 | XFOIL ncrit=9
75 | 5000000 | 0.1 | JavaFoil+Calcfoil stall+Eppler ext transition
76 | 5000000 | 0.1 | XFOIL ncrit=9
77 | 5000000 | 0.25 | JavaFoil+Calcfoil stall+Eppler ext transition
78 | 5000000 | 0.25 | XFOIL ncrit=9
79 | 5000000 | 0.5 | JavaFoil+Calcfoil stall+Eppler ext transition
80 | 5000000 | 0.5 | XFOIL ncrit=9
81 | 6000000 | 0 | JavaFoil+Calcfoil stall+Eppler ext transition
82 | 6000000 | 0 | XFOIL ncrit=9
83 | 6000000 | 0.1 | JavaFoil+Calcfoil stall+Eppler ext transition
84 | 6000000 | 0.1 | XFOIL ncrit=9
85 | 6000000 | 0.25 | JavaFoil+Calcfoil stall+Eppler ext transition
86 | 6000000 | 0.25 | XFOIL ncrit=9
87 | 6000000 | 0.5 | JavaFoil+Calcfoil stall+Eppler ext transition
88 | 6000000 | 0.5 | XFOIL ncrit=9
89 | 7000000 | 0 | JavaFoil+Calcfoil stall+Eppler ext transition
90 | 7000000 | 0 | XFOIL ncrit=9
91 | 7000000 | 0.1 | JavaFoil+Calcfoil stall+Eppler ext transition
92 | 7000000 | 0.1 | XFOIL ncrit=9
93 | 7000000 | 0.25 | JavaFoil+Calcfoil stall+Eppler ext transition
94 | 7000000 | 0.25 | XFOIL ncrit=9
95 | 7000000 | 0.5 | JavaFoil+Calcfoil stall+Eppler ext transition
96 | 7000000 | 0.5 | XFOIL ncrit=9
97 | 8000000 | 0 | JavaFoil+Calcfoil stall+Eppler ext transition
98 | 8000000 | 0 | XFOIL ncrit=9
99 | 8000000 | 0.1 | JavaFoil+Calcfoil stall+Eppler ext transition
100 | 8000000 | 0.1 | XFOIL ncrit=9
101 | 8000000 | 0.25 | JavaFoil+Calcfoil stall+Eppler ext transition
102 | 8000000 | 0.25 | XFOIL ncrit=9
103 | 8000000 | 0.5 | JavaFoil+Calcfoil stall+Eppler ext transition
104 | 8000000 | 0.5 | XFOIL ncrit=9
105 | 10000000 | 0 | JavaFoil+Calcfoil stall+Eppler ext transition
106 | 10000000 | 0 | XFOIL ncrit=9
107 | 10000000 | 0.1 | JavaFoil+Calcfoil stall+Eppler ext transition
108 | 10000000 | 0.1 | XFOIL ncrit=9
109 | 10000000 | 0.25 | JavaFoil+Calcfoil stall+Eppler ext transition
110 | 10000000 | 0.25 | XFOIL ncrit=9
111 | 10000000 | 0.5 | JavaFoil+Calcfoil stall+Eppler ext transition
112 | 10000000 | 0.5 | XFOIL ncrit=9
113 | 12000000 | 0 | JavaFoil+Calcfoil stall+Eppler ext transition
114 | 12000000 | 0 | XFOIL ncrit=9
115 | 12000000 | 0.1 | JavaFoil+Calcfoil stall+Eppler ext transition
116 | 12000000 | 0.1 | XFOIL ncrit=9
117 | 12000000 | 0.25 | JavaFoil+Calcfoil stall+Eppler ext transition
118 | 12000000 | 0.25 | XFOIL ncrit=9
119 | 12000000 | 0.5 | JavaFoil+Calcfoil stall+Eppler ext transition
120 | 12000000 | 0.5 | XFOIL ncrit=9
121 | 14000000 | 0 | JavaFoil+Calcfoil stall+Eppler ext transition
122 | 14000000 | 0 | XFOIL ncrit=9
123 | 14000000 | 0.1 | JavaFoil+Calcfoil stall+Eppler ext transition
124 | 14000000 | 0.1 | XFOIL ncrit=9
125 | 14000000 | 0.25 | JavaFoil+Calcfoil stall+Eppler ext transition
126 | 14000000 | 0.25 | XFOIL ncrit=9
127 | 14000000 | 0.5 | JavaFoil+Calcfoil stall+Eppler ext transition
128 | 14000000 | 0.5 | XFOIL ncrit=9
129 | 16000000 | 0 | JavaFoil+Calcfoil stall+Eppler ext transition
130 | 16000000 | 0 | XFOIL ncrit=9
131 | 16000000 | 0.1 | JavaFoil+Calcfoil stall+Eppler ext transition
132 | 16000000 | 0.1 | XFOIL ncrit=9
133 | 16000000 | 0.25 | JavaFoil+Calcfoil stall+Eppler ext transition
134 | 16000000 | 0.25 | XFOIL ncrit=9
135 | 16000000 | 0.5 | JavaFoil+Calcfoil stall+Eppler ext transition
136 | 16000000 | 0.5 | XFOIL ncrit=9
137 | 18000000 | 0 | JavaFoil+Calcfoil stall+Eppler ext transition
138 | 18000000 | 0 | XFOIL ncrit=9
139 | 18000000 | 0.1 | JavaFoil+Calcfoil stall+Eppler ext transition
140 | 18000000 | 0.1 | XFOIL ncrit=9
141 | 18000000 | 0.25 | JavaFoil+Calcfoil stall+Eppler ext transition
142 | 18000000 | 0.25 | XFOIL ncrit=9
143 | 18000000 | 0.5 | JavaFoil+Calcfoil stall+Eppler ext transition
144 | 18000000 | 0.5 | XFOIL ncrit=9
145 | 20000000 | 0 | JavaFoil+Calcfoil stall+Eppler ext transition
146 | 20000000 | 0 | XFOIL ncrit=9
147 | 20000000 | 0.1 | JavaFoil+Calcfoil stall+Eppler ext transition
148 | 20000000 | 0.1 | XFOIL ncrit=9
149 | 20000000 | 0.25 | JavaFoil+Calcfoil stall+Eppler ext transition
150 | 20000000 | 0.25 | XFOIL ncrit=9
151 | 20000000 | 0.5 | JavaFoil+Calcfoil stall+Eppler ext transition
152 | 20000000 | 0.5 | XFOIL ncrit=9

## 1. Re 50k Mach 0.00 (1)
BIGFOIL.COM POLAR EXPORT
TsAGI B 10.5% thick
TsAGI B 10.5% thick |  |  |  | Cl Max: | 0.795 | at alpha= | 10 | deg
JavaFoil+Calcfoil stall+Eppler ext transition |  |  |  | L/D Max: | 33.4 | at alpha= | 6.5 | deg
Re: | 50000 |  |  | Cd Min: | 0.01562 | at alpha= | 0.5 | deg
Mach: | 0 |  |  | Cl=0 at alpha= | -0.44068 | deg
|  |  |  | @ Cl=0.1, Cd= | 0.015652
|  |  |  | @ Cl=0.4, Cd= | 0.017744
|  |  |  | @ Cl=0.6, Cd= | 0.20811
alpha (deg) | Cl | Cd | Cm | Cl/Cd
-14.5 | -0.418 | 0.29435 | 0.005 | -1.421
-14 | -0.441 | 0.271 | 0.005 | -1.627
-13.5 | -0.464 | 0.25159 | 0.005 | -1.843
-13 | -0.486 | 0.23022 | 0.005 | -2.112
-12.5 | -0.508 | 0.20216 | 0.005 | -2.514
-12 | -0.529 | 0.18721 | 0.005 | -2.826
-11.5 | -0.548 | 0.16801 | 0.005 | -3.264
-11 | -0.565 | 0.15632 | 0.005 | -3.616
-10.5 | -0.578 | 0.13638 | 0.004 | -4.241
-10 | -0.586 | 0.12537 | 0.004 | -4.675
-9.5 | -0.59 | 0.11408 | 0.004 | -5.173
-9 | -0.59 | 0.10125 | 0.004 | -5.823
-8.5 | -0.584 | 0.09056 | 0.004 | -6.453
-8 | -0.574 | 0.08121 | 0.004 | -7.071
-7.5 | -0.559 | 0.0743 | 0.004 | -7.524
-7 | -0.539 | 0.06703 | 0.004 | -8.038
-6.5 | -0.514 | 0.06097 | 0.004 | -8.427
-6 | -0.484 | 0.05626 | 0.004 | -8.61
-5.5 | -0.451 | 0.0518 | 0.004 | -8.705
-5 | -0.413 | 0.04813 | 0.004 | -8.589
-4.5 | -0.373 | 0.04516 | 0.004 | -8.268
-4 | -0.331 | 0.04255 | 0.004 | -7.789
-3.5 | -0.288 | 0.04028 | 0.004 | -7.148
-3 | -0.301 | 0.01928 | 0.009 | -15.618
-2.5 | -0.243 | 0.01965 | 0.008 | -12.39
-2 | -0.183 | 0.01634 | 0.007 | -11.232
-1.5 | -0.125 | 0.01631 | 0.007 | -7.669
-1 | -0.066 | 0.01599 | 0.006 | -4.151
-0.5 | -0.007 | 0.01605 | 0.006 | -0.463
0 | 0.052 | 0.01579 | 0.005 | 3.286
0.5 | 0.111 | 0.01562 | 0.004 | 7.117
1 | 0.17 | 0.01657 | 0.004 | 10.276
1.5 | 0.229 | 0.0168 | 0.003 | 13.646
2 | 0.288 | 0.01707 | 0.003 | 16.867
2.5 | 0.346 | 0.01739 | 0.002 | 19.907
3 | 0.404 | 0.01777 | 0.001 | 22.725
3.5 | 0.461 | 0.01822 | 0.001 | 25.278
4 | 0.517 | 0.01877 | 0 | 27.52
4.5 | 0.571 | 0.01943 | -0.001 | 29.383
5 | 0.624 | 0.02023 | -0.001 | 30.832
5.5 | 0.675 | 0.02118 | -0.002 | 31.845
6 | 0.723 | 0.02232 | -0.003 | 32.387
6.5 | 0.782 | 0.02343 | -0.003 | 33.4
7 | 0.68 | 0.05264 | -0.001 | 12.918
7.5 | 0.712 | 0.05649 | -0.002 | 12.609
8 | 0.74 | 0.06114 | -0.002 | 12.107
8.5 | 0.763 | 0.06657 | -0.002 | 11.463
9 | 0.78 | 0.0733 | -0.002 | 10.641
9.5 | 0.791 | 0.08091 | -0.002 | 9.775
10 | 0.795 | 0.08838 | -0.002 | 8.999
10.5 | 0.793 | 0.09614 | -0.002 | 8.253
11 | 0.786 | 0.1079 | -0.002 | 7.28
11.5 | 0.772 | 0.11819 | -0.002 | 6.533
12 | 0.754 | 0.13247 | -0.003 | 5.69
12.5 | 0.731 | 0.14542 | -0.003 | 5.029
13 | 0.705 | 0.16078 | -0.003 | 4.388
13.5 | 0.677 | 0.17178 | -0.003 | 3.942
14 | 0.647 | 0.18076 | -0.004 | 3.58
14.5 | 0.616 | 0.21419 | -0.004 | 2.876
15 | 0.585 | 0.20811 | -0.004 | 2.809

## 2. Re 50k Mach 0.00 (2)
BIGFOIL.COM POLAR EXPORT
TsAGI B 10.5% thick
TsAGI B 10.5% thick |  |  |  | Cl Max: | 1.0206 | at alpha= | 10 | deg
XFOIL ncrit=9 |  |  |  | L/D Max: | 31.8062 | at alpha= | 8 | deg
Re: | 50000 |  |  | Cd Min: | 0.24967 | at alpha= | -20 | deg
Mach: | 0 |  |  | Cl=0 at alpha= | -0.22237 | deg
|  |  |  | @ Cl=0.1, Cd= | 0.025786
|  |  |  | @ Cl=0.4, Cd= | 0.028713
|  |  |  | @ Cl=0.6, Cd= | 0.032196
alpha (deg) | Cl | Cd | Cm | Cl/Cd
-20 | -0.7078 | 0.24967 | 0.0428 | -2.8349
-19.5 | -0.6915 | 0.24176 | 0.0395 | -2.8603
-19 | -0.6705 | 0.23297 | 0.0375 | -2.8781
-18.5 | -0.6559 | 0.2277 | 0.0339 | -2.8805
-18 | -0.6537 | 0.22835 | 0.0281 | -2.8627
-17.5 | -0.6266 | 0.21519 | 0.0271 | -2.9118
-17 | -0.6105 | 0.20885 | 0.0243 | -2.9232
-16.5 | -0.6116 | 0.20861 | 0.0188 | -2.9318
-16 | -0.5828 | 0.19612 | 0.0181 | -2.9717
-15.5 | -0.5773 | 0.19245 | 0.0141 | -2.9997
-15 | -0.5567 | 0.18328 | 0.0126 | -3.0374
-14.5 | -0.5568 | 0.18031 | 0.0085 | -3.088
-14 | -0.5326 | 0.17024 | 0.0076 | -3.1285
-13.5 | -0.5445 | 0.16839 | 0.0027 | -3.2336
-13 | -0.5148 | 0.15742 | 0.0027 | -3.2702
-12.5 | -0.5043 | 0.15006 | 0.0008 | -3.3607
-12 | -0.5242 | 0.14756 | -0.0041 | -3.5525
-11.5 | -0.4906 | 0.1366 | -0.0027 | -3.5915
-11 | -0.482 | 0.12958 | -0.0038 | -3.7197
-10.5 | -0.4752 | 0.12268 | -0.0048 | -3.8735
-10 | -0.4781 | 0.11664 | -0.0063 | -4.0989
-9.5 | -0.4702 | 0.10919 | -0.0064 | -4.3063
-9 | -0.4614 | 0.1024 | -0.0055 | -4.5059
-8.5 | -0.4607 | 0.09652 | -0.004 | -4.7731
-8 | -0.4466 | 0.08944 | -0.0018 | -4.9933
-7.5 | -0.4357 | 0.08307 | 0.0013 | -5.245
-6 | -0.5691 | 0.04985 | -0.0128 | -11.4162
-5.5 | -0.5635 | 0.04309 | -0.0055 | -13.0773
-5 | -0.545 | 0.03773 | 0.0004 | -14.4447
-4.5 | -0.5215 | 0.0336 | 0.0062 | -15.5208
-4 | -0.4905 | 0.03007 | 0.0108 | -16.3119
-3.5 | -0.085 | 0.02086 | -0.0405 | -4.0748
-3 | -0.0674 | 0.02042 | -0.0362 | -3.3007
-2.5 | -0.0621 | 0.02054 | -0.0298 | -3.0234
-2 | -0.072 | 0.0212 | -0.0214 | -3.3962
-1.5 | -0.0779 | 0.02199 | -0.0139 | -3.5425
-1 | -0.0761 | 0.02285 | -0.0078 | -3.3304
-0.5 | -0.0628 | 0.02382 | -0.0038 | -2.6364
0 | 0.0503 | 0.02522 | -0.0184 | 1.9944
0.5 | 0.1477 | 0.02633 | -0.0289 | 5.6096
1 | 0.2397 | 0.0273 | -0.0378 | 8.7802
1.5 | 0.329 | 0.02813 | -0.0454 | 11.6957
2 | 0.4142 | 0.02883 | -0.0515 | 14.367
2.5 | 0.4827 | 0.02961 | -0.0541 | 16.3019
3 | 0.5407 | 0.03047 | -0.0543 | 17.7453
3.5 | 0.5872 | 0.03159 | -0.0525 | 18.5882
4 | 0.6206 | 0.03317 | -0.0488 | 18.7097
4.5 | 0.6545 | 0.03478 | -0.0451 | 18.8183
5 | 0.6902 | 0.03628 | -0.0413 | 19.0243
5.5 | 0.7315 | 0.03739 | -0.0375 | 19.5641
6 | 0.7848 | 0.03746 | -0.0339 | 20.9503
6.5 | 0.8211 | 0.03812 | -0.0286 | 21.5399
7 | 0.8805 | 0.03566 | -0.0226 | 24.6915
7.5 | 0.9394 | 0.03023 | -0.0141 | 31.0751
8 | 0.9386 | 0.02951 | -0.0013 | 31.8062
8.5 | 0.9272 | 0.03391 | 0.009 | 27.343
9 | 0.9603 | 0.03911 | 0.013 | 24.5538
9.5 | 0.9965 | 0.04467 | 0.0162 | 22.308
10 | 1.0206 | 0.05176 | 0.0201 | 19.7179
10.5 | 1.0114 | 0.05829 | 0.0264 | 17.3512
11 | 0.9853 | 0.06487 | 0.0328 | 15.1888
11.5 | 0.9382 | 0.07217 | 0.0375 | 12.9999
12 | 0.8918 | 0.08219 | 0.0367 | 10.8505
12.5 | 0.8494 | 0.09448 | 0.0324 | 8.9903
13 | 0.7308 | 0.12677 | 0.0091 | 5.7648
14 | 0.6688 | 0.16496 | -0.0141 | 4.0543
14.5 | 0.6751 | 0.17215 | -0.0156 | 3.9216
15 | 0.6996 | 0.18244 | -0.0162 | 3.8347

## 3. Re 50k Mach 0.10 (1)
BIGFOIL.COM POLAR EXPORT
TsAGI B 10.5% thick
TsAGI B 10.5% thick |  |  |  | Cl Max: | 0.79 | at alpha= | 10 | deg
JavaFoil+Calcfoil stall+Eppler ext transition |  |  |  | L/D Max: | 33.301 | at alpha= | 6.5 | deg
Re: | 50000 |  |  | Cd Min: | 0.01566 | at alpha= | 0.5 | deg
Mach: | 0.1 |  |  | Cl=0 at alpha= | -0.44068 | deg
|  |  |  | @ Cl=0.1, Cd= | 0.015692
|  |  |  | @ Cl=0.4, Cd= | 0.01778
|  |  |  | @ Cl=0.6, Cd= | 0.22349
alpha (deg) | Cl | Cd | Cm | Cl/Cd
-14 | -0.399 | 0.29335 | 0.005 | -1.36
-13.5 | -0.425 | 0.27546 | 0.005 | -1.541
-13 | -0.45 | 0.23998 | 0.005 | -1.876
-12.5 | -0.476 | 0.21893 | 0.005 | -2.172
-12 | -0.5 | 0.19689 | 0.005 | -2.539
-11.5 | -0.523 | 0.18234 | 0.005 | -2.868
-11 | -0.544 | 0.1634 | 0.005 | -3.327
-10.5 | -0.56 | 0.14704 | 0.004 | -3.811
-10 | -0.572 | 0.12917 | 0.004 | -4.425
-9.5 | -0.579 | 0.11577 | 0.004 | -4.998
-9 | -0.581 | 0.10293 | 0.004 | -5.645
-8.5 | -0.578 | 0.0916 | 0.004 | -6.314
-8 | -0.57 | 0.08445 | 0.004 | -6.753
-7.5 | -0.557 | 0.07494 | 0.004 | -7.43
-7 | -0.538 | 0.06751 | 0.004 | -7.968
-6.5 | -0.514 | 0.06158 | 0.004 | -8.347
-6 | -0.485 | 0.05648 | 0.004 | -8.591
-5.5 | -0.452 | 0.05201 | 0.004 | -8.693
-5 | -0.415 | 0.04834 | 0.004 | -8.581
-4.5 | -0.375 | 0.04529 | 0.004 | -8.277
-4 | -0.333 | 0.04264 | 0.004 | -7.806
-3.5 | -0.289 | 0.04036 | 0.004 | -7.165
-3 | -0.303 | 0.01932 | 0.009 | -15.661
-2.5 | -0.245 | 0.01969 | 0.008 | -12.425
-2 | -0.184 | 0.01637 | 0.007 | -11.261
-1.5 | -0.126 | 0.01635 | 0.007 | -7.688
-1 | -0.067 | 0.01602 | 0.006 | -4.164
-0.5 | -0.007 | 0.01608 | 0.006 | -0.464
0 | 0.052 | 0.01582 | 0.005 | 3.296
0.5 | 0.112 | 0.01566 | 0.004 | 7.134
1 | 0.171 | 0.0166 | 0.004 | 10.306
1.5 | 0.23 | 0.01683 | 0.003 | 13.682
2 | 0.289 | 0.01711 | 0.003 | 16.908
2.5 | 0.348 | 0.01743 | 0.002 | 19.946
3 | 0.406 | 0.01782 | 0.001 | 22.759
3.5 | 0.463 | 0.01828 | 0.001 | 25.301
4 | 0.519 | 0.01885 | 0 | 27.522
4.5 | 0.573 | 0.01953 | -0.001 | 29.365
5 | 0.626 | 0.02035 | -0.001 | 30.782
5.5 | 0.677 | 0.02132 | -0.002 | 31.761
6 | 0.726 | 0.02248 | -0.003 | 32.269
6.5 | 0.785 | 0.02358 | -0.003 | 33.301
7 | 0.683 | 0.05282 | -0.001 | 12.925
7.5 | 0.715 | 0.05675 | -0.002 | 12.592
8 | 0.742 | 0.06146 | -0.002 | 12.07
8.5 | 0.764 | 0.06715 | -0.002 | 11.373
9 | 0.779 | 0.07386 | -0.002 | 10.55
9.5 | 0.788 | 0.08108 | -0.002 | 9.72
10 | 0.79 | 0.08991 | -0.002 | 8.788
10.5 | 0.785 | 0.09901 | -0.002 | 7.932
11 | 0.774 | 0.10917 | -0.002 | 7.091
11.5 | 0.757 | 0.11953 | -0.002 | 6.332
12 | 0.734 | 0.13372 | -0.003 | 5.492
12.5 | 0.707 | 0.14744 | -0.003 | 4.799
13 | 0.677 | 0.16352 | -0.003 | 4.142
13.5 | 0.645 | 0.17937 | -0.003 | 3.593
14 | 0.61 | 0.18341 | -0.004 | 3.327
14.5 | 0.575 | 0.21867 | -0.004 | 2.63
15 | 0.54 | 0.22349 | -0.004 | 2.416

## 4. Re 50k Mach 0.10 (2)
BIGFOIL.COM POLAR EXPORT
TsAGI B 10.5% thick
TsAGI B 10.5% thick |  |  |  | Cl Max: | 1.0177 | at alpha= | 10 | deg
XFOIL ncrit=9 |  |  |  | L/D Max: | 31.2616 | at alpha= | 7.5 | deg
Re: | 50000 |  |  | Cd Min: | 0.2514 | at alpha= | -20 | deg
Mach: | 0.1 |  |  | Cl=0 at alpha= | -0.24683 | deg
|  |  |  | @ Cl=0.1, Cd= | 0.025843
|  |  |  | @ Cl=0.4, Cd= | 0.028641
|  |  |  | @ Cl=0.6, Cd= | 0.033136
alpha (deg) | Cl | Cd | Cm | Cl/Cd
-20 | -0.7114 | 0.2514 | 0.043 | -2.8298
-19.5 | -0.6918 | 0.24138 | 0.0403 | -2.866
-19 | -0.6723 | 0.23361 | 0.0379 | -2.8779
-18.5 | -0.6582 | 0.22863 | 0.034 | -2.8789
-18 | -0.6572 | 0.23001 | 0.0281 | -2.8573
-17.5 | -0.6274 | 0.21557 | 0.0275 | -2.9104
-17 | -0.612 | 0.20954 | 0.0244 | -2.9207
-16.5 | -0.6148 | 0.21008 | 0.0187 | -2.9265
-16 | -0.5832 | 0.19653 | 0.0184 | -2.9675
-15.5 | -0.58 | 0.19366 | 0.014 | -2.9949
-15 | -0.5566 | 0.18367 | 0.0128 | -3.0304
-14.5 | -0.5597 | 0.1815 | 0.0083 | -3.0837
-14 | -0.5325 | 0.17068 | 0.0077 | -3.1199
-13.5 | -0.5473 | 0.16952 | 0.0024 | -3.2285
-13 | -0.5161 | 0.15816 | 0.0026 | -3.2632
-12.5 | -0.5031 | 0.15043 | 0.001 | -3.3444
-12 | -0.4984 | 0.14395 | -0.0013 | -3.4623
-11.5 | -0.4874 | 0.13683 | -0.0024 | -3.5621
-11 | -0.4798 | 0.12993 | -0.0037 | -3.6928
-10.5 | -0.4745 | 0.12316 | -0.0049 | -3.8527
-10 | -0.4809 | 0.11745 | -0.0066 | -4.0945
-9.5 | -0.4641 | 0.10933 | -0.0061 | -4.2449
-9 | -0.4567 | 0.10269 | -0.0052 | -4.4474
-8.5 | -0.4633 | 0.09721 | -0.0042 | -4.766
-8 | -0.443 | 0.0897 | -0.0019 | -4.9387
-7.5 | -0.4328 | 0.08338 | 0.0012 | -5.1907
-6 | -0.5685 | 0.05037 | -0.0134 | -11.2865
-5.5 | -0.5643 | 0.04364 | -0.006 | -12.9308
-5 | -0.5469 | 0.03818 | 0.0001 | -14.3243
-4.5 | -0.5244 | 0.03405 | 0.0059 | -15.4009
-4 | -0.4937 | 0.03037 | 0.0106 | -16.2562
-3.5 | -0.085 | 0.02095 | -0.0408 | -4.0573
-3 | -0.0679 | 0.0205 | -0.0364 | -3.3122
-2.5 | -0.0638 | 0.02065 | -0.0299 | -3.0896
-2 | -0.074 | 0.02131 | -0.0213 | -3.4725
-1.5 | -0.0797 | 0.02211 | -0.0139 | -3.6047
-1 | -0.0776 | 0.02297 | -0.0078 | -3.3783
-0.5 | -0.0559 | 0.02397 | -0.0055 | -2.3321
0 | 0.0545 | 0.02533 | -0.0193 | 2.1516
0.5 | 0.153 | 0.02644 | -0.03 | 5.7867
1 | 0.2473 | 0.02738 | -0.0391 | 9.0321
1.5 | 0.3393 | 0.02817 | -0.0471 | 12.0447
2 | 0.4243 | 0.02883 | -0.053 | 14.7173
2.5 | 0.493 | 0.02957 | -0.0554 | 16.6723
3 | 0.5346 | 0.03088 | -0.0533 | 17.3122
3.5 | 0.5756 | 0.03224 | -0.0508 | 17.8536
4 | 0.6148 | 0.03368 | -0.0479 | 18.2542
4.5 | 0.6529 | 0.03515 | -0.0446 | 18.5747
5 | 0.6931 | 0.03646 | -0.0411 | 19.0099
5.5 | 0.7399 | 0.03727 | -0.0377 | 19.8524
6 | 0.769 | 0.03892 | -0.0326 | 19.7585
6.5 | 0.8326 | 0.03766 | -0.0284 | 22.1083
7 | 0.8975 | 0.03432 | -0.0222 | 26.1509
7.5 | 0.9416 | 0.03012 | -0.0128 | 31.2616
8 | 0.9357 | 0.03002 | 0.0004 | 31.1692
8.5 | 0.9282 | 0.03452 | 0.0101 | 26.8888
9 | 0.9626 | 0.03979 | 0.014 | 24.192
9.5 | 0.997 | 0.04545 | 0.0173 | 21.9362
10 | 1.0177 | 0.05262 | 0.0214 | 19.3406
10.5 | 1.0039 | 0.05922 | 0.028 | 16.952
11 | 0.9707 | 0.06579 | 0.0346 | 14.7545
11.5 | 0.9275 | 0.07344 | 0.038 | 12.6294
12 | 0.8852 | 0.08364 | 0.0366 | 10.5835
12.5 | 0.8465 | 0.09592 | 0.0323 | 8.8251
13 | 0.7133 | 0.13161 | 0.0054 | 5.4198
13.5 | 0.719 | 0.1427 | 0.0032 | 5.0385
14 | 0.6694 | 0.16556 | -0.0142 | 4.0432
14.5 | 0.676 | 0.1728 | -0.0157 | 3.912
15 | 0.701 | 0.1832 | -0.0163 | 3.8264

## 5. Re 50k Mach 0.25 (1)
BIGFOIL.COM POLAR EXPORT
TsAGI B 10.5% thick
TsAGI B 10.5% thick |  |  |  | Cl Max: | 0.799 | at alpha= | 6.5 | deg
JavaFoil+Calcfoil stall+Eppler ext transition |  |  |  | L/D Max: | 32.739 | at alpha= | 6.5 | deg
Re: | 50000 |  |  | Cd Min: | 0.01569 | at alpha= | 0 | deg
Mach: | 0.25 |  |  | Cl=0 at alpha= | -0.43548 | deg
|  |  |  | @ Cl=0.1, Cd= | 0.016376
|  |  |  | @ Cl=0.4, Cd= | 0.018018
|  |  |  | @ Cl=0.6, Cd= | 0.020311
alpha (deg) | Cl | Cd | Cm | Cl/Cd
-12.5 | -0.123 | 0.31257 | 0.005 | -0.393
-12 | -0.218 | 0.36988 | 0.005 | -0.59
-11.5 | -0.286 | 0.28735 | 0.005 | -0.997
-11 | -0.347 | 0.23768 | 0.005 | -1.458
-10.5 | -0.399 | 0.19945 | 0.005 | -2.001
-10 | -0.442 | 0.17455 | 0.005 | -2.532
-9.5 | -0.478 | 0.14449 | 0.004 | -3.307
-9 | -0.506 | 0.12738 | 0.004 | -3.969
-8.5 | -0.525 | 0.11168 | 0.004 | -4.697
-8 | -0.534 | 0.09433 | 0.004 | -5.666
-7.5 | -0.535 | 0.08425 | 0.004 | -6.354
-7 | -0.527 | 0.07355 | 0.004 | -7.169
-6.5 | -0.511 | 0.06546 | 0.004 | -7.809
-6 | -0.488 | 0.05896 | 0.004 | -8.273
-5.5 | -0.458 | 0.05412 | 0.004 | -8.461
-5 | -0.422 | 0.04958 | 0.004 | -8.514
-4.5 | -0.383 | 0.04615 | 0.004 | -8.294
-4 | -0.341 | 0.04323 | 0.004 | -7.88
-3.5 | -0.296 | 0.0405 | 0.004 | -7.315
-3 | -0.31 | 0.01914 | 0.009 | -16.214
-2.5 | -0.251 | 0.01904 | 0.008 | -13.192
-2 | -0.189 | 0.01658 | 0.008 | -11.418
-1.5 | -0.129 | 0.01618 | 0.007 | -7.978
-1 | -0.068 | 0.0162 | 0.006 | -4.229
-0.5 | -0.008 | 0.01594 | 0.006 | -0.481
0 | 0.054 | 0.01569 | 0.005 | 3.413
0.5 | 0.115 | 0.0166 | 0.005 | 6.91
1 | 0.176 | 0.01679 | 0.004 | 10.461
1.5 | 0.236 | 0.01704 | 0.003 | 13.874
2 | 0.297 | 0.01733 | 0.003 | 17.113
2.5 | 0.356 | 0.01769 | 0.002 | 20.138
3 | 0.415 | 0.01813 | 0.001 | 22.91
3.5 | 0.473 | 0.01865 | 0.001 | 25.376
4 | 0.53 | 0.01929 | 0 | 27.491
4.5 | 0.586 | 0.02007 | -0.001 | 29.191
5 | 0.64 | 0.021 | -0.001 | 30.465
5.5 | 0.691 | 0.02211 | -0.002 | 31.258
6 | 0.74 | 0.02342 | -0.003 | 31.594
6.5 | 0.799 | 0.02442 | -0.003 | 32.739
7 | 0.696 | 0.05365 | -0.001 | 12.981
7.5 | 0.726 | 0.0582 | -0.001 | 12.471
8 | 0.748 | 0.06384 | -0.002 | 11.723
8.5 | 0.763 | 0.07074 | -0.002 | 10.781
9 | 0.767 | 0.07929 | -0.002 | 9.678
9.5 | 0.761 | 0.0888 | -0.002 | 8.572
10 | 0.744 | 0.09993 | -0.002 | 7.441
10.5 | 0.714 | 0.113 | -0.002 | 6.321
11 | 0.674 | 0.12829 | -0.002 | 5.251
11.5 | 0.622 | 0.15086 | -0.003 | 4.126

## 6. Re 50k Mach 0.25 (2)
BIGFOIL.COM POLAR EXPORT
TsAGI B 10.5% thick
TsAGI B 10.5% thick |  |  |  | Cl Max: | 0.9975 | at alpha= | 10 | deg
XFOIL ncrit=9 |  |  |  | L/D Max: | 31.1507 | at alpha= | 7.5 | deg
Re: | 50000 |  |  | Cd Min: | 0.26228 | at alpha= | -20 | deg
Mach: | 0.25 |  |  | Cl=0 at alpha= | -0.39447 | deg
|  |  |  | @ Cl=0.1, Cd= | 0.026162
|  |  |  | @ Cl=0.4, Cd= | 0.029133
|  |  |  | @ Cl=0.6, Cd= | 0.034638
alpha (deg) | Cl | Cd | Cm | Cl/Cd
-20 | -0.7326 | 0.26228 | 0.0438 | -2.7932
-19.5 | -0.7006 | 0.24374 | 0.0434 | -2.8744
-19 | -0.6835 | 0.23765 | 0.0399 | -2.8761
-18.5 | -0.6737 | 0.23565 | 0.0346 | -2.8589
-18 | -0.6554 | 0.22697 | 0.0315 | -2.8876
-17.5 | -0.6342 | 0.2185 | 0.0293 | -2.9025
-17 | -0.6241 | 0.21494 | 0.0248 | -2.9036
-16.5 | -0.6073 | 0.20694 | 0.0218 | -2.9347
-16 | -0.5882 | 0.19949 | 0.0195 | -2.9485
-15.5 | -0.597 | 0.20103 | 0.0135 | -2.9697
-15 | -0.5608 | 0.18674 | 0.0135 | -3.0031
-14.5 | -0.5513 | 0.18069 | 0.0101 | -3.0511
-14 | -0.5379 | 0.17426 | 0.0077 | -3.0868
-13.5 | -0.522 | 0.16623 | 0.0057 | -3.1402
-13 | -0.5296 | 0.16353 | 0.0014 | -3.2385
-12.5 | -0.5058 | 0.1537 | 0.0008 | -3.2908
-12 | -0.4927 | 0.14622 | -0.0007 | -3.3696
-11.5 | -0.488 | 0.1399 | -0.0026 | -3.4882
-11 | -0.4831 | 0.13329 | -0.0043 | -3.6244
-10.5 | -0.4849 | 0.12726 | -0.0061 | -3.8103
-10 | -0.4632 | 0.1182 | -0.0059 | -3.9188
-9.5 | -0.4637 | 0.11227 | -0.0065 | -4.1302
-9 | -0.4622 | 0.10597 | -0.006 | -4.3616
-8.5 | -0.4396 | 0.09788 | -0.0041 | -4.4912
-8 | -0.4411 | 0.09218 | -0.0023 | -4.7852
-7.5 | -0.4362 | 0.08607 | 0.0008 | -5.068
-6 | -0.563 | 0.05298 | -0.0165 | -10.6267
-5.5 | -0.5623 | 0.04608 | -0.0098 | -12.2027
-5 | -0.5548 | 0.04073 | -0.0024 | -13.6214
-4.5 | -0.5378 | 0.03646 | 0.004 | -14.7504
-4 | -0.5113 | 0.0322 | 0.0095 | -15.8789
-3 | -0.0714 | 0.02101 | -0.0373 | -3.3984
-2.5 | -0.0738 | 0.02127 | -0.0299 | -3.4697
-2 | -0.0851 | 0.02197 | -0.0213 | -3.8735
-1.5 | -0.0892 | 0.02275 | -0.014 | -3.9209
-1 | -0.0856 | 0.02361 | -0.0081 | -3.6256
-0.5 | -0.0225 | 0.02479 | -0.0132 | -0.90762
0 | 0.0841 | 0.02599 | -0.0258 | 3.2359
0.5 | 0.1792 | 0.02702 | -0.0352 | 6.6321
1 | 0.2711 | 0.02795 | -0.0434 | 9.6995
1.5 | 0.3623 | 0.02876 | -0.0508 | 12.5974
2 | 0.4401 | 0.02953 | -0.0549 | 14.9035
2.5 | 0.4971 | 0.03059 | -0.0551 | 16.2504
3 | 0.5369 | 0.03206 | -0.0525 | 16.7467
3.5 | 0.5762 | 0.0336 | -0.0496 | 17.1488
4 | 0.6138 | 0.03524 | -0.0462 | 17.4177
4.5 | 0.6509 | 0.03691 | -0.0426 | 17.6348
5 | 0.6917 | 0.03838 | -0.039 | 18.0224
5.5 | 0.7422 | 0.03919 | -0.0355 | 18.9385
6 | 0.7563 | 0.04189 | -0.0293 | 18.0544
6.5 | 0.8092 | 0.04173 | -0.0243 | 19.3913
7 | 0.9035 | 0.03557 | -0.0173 | 25.4006
7.5 | 0.9448 | 0.03033 | -0.005 | 31.1507
8 | 0.9284 | 0.03301 | 0.0079 | 28.1248
8.5 | 0.9381 | 0.03774 | 0.0152 | 24.8569
9 | 0.9688 | 0.0434 | 0.0195 | 22.3226
9.5 | 0.9846 | 0.04951 | 0.0244 | 19.8869
10 | 0.9975 | 0.05681 | 0.0285 | 17.5585
10.5 | 0.9681 | 0.06335 | 0.0352 | 15.2818
11 | 0.9296 | 0.07072 | 0.0392 | 13.1448
11.5 | 0.839 | 0.08302 | 0.0337 | 10.106
12 | 0.7876 | 0.09885 | 0.0254 | 7.9676
13 | 0.7073 | 0.13681 | 0.0042 | 5.1699
14 | 0.6733 | 0.16885 | -0.0146 | 3.9876
14.5 | 0.6826 | 0.17644 | -0.0162 | 3.8687
15 | 0.6976 | 0.18474 | -0.0177 | 3.7761

## 7. Re 50k Mach 0.50 (1)
BIGFOIL.COM POLAR EXPORT
TsAGI B 10.5% thick
TsAGI B 10.5% thick |  |  |  | Cl Max: | 1.093 | at alpha= | 20 | deg
JavaFoil+Calcfoil stall+Eppler ext transition |  |  |  | L/D Max: | 29.568 | at alpha= | 6 | deg
Re: | 50000 |  |  | Cd Min: | 0.01707 | at alpha= | -1 | deg
Mach: | 0.5 |  |  | Cl=0 at alpha= | -0.43478 | deg
|  |  |  | @ Cl=0.1, Cd= | 0.017325
|  |  |  | @ Cl=0.4, Cd= | 0.019201
|  |  |  | @ Cl=0.6, Cd= | 0.02214
alpha (deg) | Cl | Cd | Cm | Cl/Cd
-20 | -1.044 | 0.45312 | 0.015 | -2.304
-19.5 | -1.018 | 0.44815 | 0.015 | -2.273
-19 | -0.991 | 0.42733 | 0.014 | -2.32
-18.5 | -0.965 | 0.41528 | 0.014 | -2.325
-18 | -0.94 | 0.41079 | 0.014 | -2.288
-17.5 | -0.913 | 0.41498 | 0.013 | -2.199
-17 | -0.887 | 0.39968 | 0.013 | -2.218
-16.5 | -0.861 | 0.38675 | 0.013 | -2.226
-16 | -0.833 | 0.36948 | 0.012 | -2.256
-15.5 | -0.807 | 0.36401 | 0.012 | -2.218
-15 | -0.781 | 0.36213 | 0.012 | -2.157
-14.5 | -0.754 | 0.34297 | 0.011 | -2.199
-14 | -0.728 | 0.35478 | 0.011 | -2.052
-13.5 | -0.701 | 0.32913 | 0.011 | -2.129
-13 | -0.674 | 0.32464 | 0.01 | -2.078
-12.5 | -0.647 | 0.30634 | 0.01 | -2.113
-12 | -0.621 | 0.30234 | 0.01 | -2.054
-11.5 | -0.595 | 0.29088 | 0.009 | -2.044
-11 | -0.567 | 0.26529 | 0.009 | -2.139
-10.5 | -0.541 | 0.26269 | 0.009 | -2.059
-10 | -0.514 | 0.2629 | 0.008 | -1.954
-9.5 | -0.487 | 0.24533 | 0.008 | -1.986
-9 | -0.46 | 0.22611 | 0.007 | -2.035
-8.5 | -0.434 | 0.2222 | 0.007 | -1.951
-8 | -0.407 | 0.21858 | 0.006 | -1.86
-7.5 | -0.38 | 0.20893 | 0.006 | -1.817
-7 | -0.353 | 0.2069 | 0.006 | -1.706
-6.5 | -0.326 | 0.1035 | 0.005 | -3.15
-6 | -0.299 | 0.10047 | 0.005 | -2.977
-5.5 | -0.344 | 0.08492 | 0.004 | -4.053
-5 | -0.42 | 0.06279 | 0.004 | -6.687
-4.5 | -0.404 | 0.05313 | 0.004 | -7.612
-4 | -0.37 | 0.04685 | 0.004 | -7.892
-3.5 | -0.326 | 0.04276 | 0.004 | -7.616
-3 | -0.277 | 0.03993 | 0.004 | -6.937
-2.5 | -0.279 | 0.01862 | 0.009 | -15.006
-2 | -0.213 | 0.01929 | 0.008 | -11.035
-1.5 | -0.144 | 0.01709 | 0.008 | -8.42
-1 | -0.076 | 0.01707 | 0.007 | -4.476
-0.5 | -0.009 | 0.01712 | 0.006 | -0.5
0 | 0.06 | 0.0172 | 0.006 | 3.464
0.5 | 0.127 | 0.01741 | 0.005 | 7.32
1 | 0.195 | 0.01769 | 0.004 | 11.008
1.5 | 0.261 | 0.01805 | 0.004 | 14.47
2 | 0.327 | 0.01852 | 0.003 | 17.645
2.5 | 0.392 | 0.01911 | 0.002 | 20.488
3 | 0.455 | 0.01983 | 0.001 | 22.963
3.5 | 0.518 | 0.0207 | 0.001 | 25.037
4 | 0.58 | 0.02173 | 0 | 26.704
4.5 | 0.64 | 0.02296 | -0.001 | 27.889
5 | 0.698 | 0.02443 | -0.001 | 28.554
5.5 | 0.751 | 0.02619 | -0.002 | 28.665
6 | 0.813 | 0.02751 | -0.003 | 29.568
6.5 | 0.714 | 0.05397 | -0.001 | 13.228
7 | 0.728 | 0.06214 | -0.001 | 11.717
7.5 | 0.683 | 0.07764 | -0.001 | 8.799
8 | 0.453 | 0.10459 | -0.002 | 4.327
8.5 | 0.479 | 0.12163 | -0.002 | 3.94
9 | 0.506 | 0.1834 | -0.003 | 2.759
9.5 | 0.533 | 0.21408 | -0.003 | 2.489
10 | 0.56 | 0.2176 | -0.004 | 2.571
10.5 | 0.586 | 0.24388 | -0.004 | 2.404
11 | 0.613 | 0.25752 | -0.004 | 2.38
11.5 | 0.64 | 0.25882 | -0.005 | 2.471
12 | 0.667 | 0.26566 | -0.006 | 2.509
12.5 | 0.693 | 0.28782 | -0.006 | 2.407
13 | 0.72 | 0.3019 | -0.007 | 2.384
13.5 | 0.747 | 0.32292 | -0.007 | 2.313
14 | 0.773 | 0.32654 | -0.008 | 2.367
14.5 | 0.8 | 0.35 | -0.008 | 2.286
15 | 0.826 | 0.34848 | -0.009 | 2.371
15.5 | 0.853 | 0.3592 | -0.009 | 2.375
16 | 0.881 | 0.37974 | -0.01 | 2.319
16.5 | 0.906 | 0.38391 | -0.011 | 2.361
17 | 0.934 | 0.40316 | -0.011 | 2.316
17.5 | 0.96 | 0.42153 | -0.012 | 2.276
18 | 0.987 | 0.42849 | -0.013 | 2.303
18.5 | 1.013 | 0.43299 | -0.013 | 2.339
19 | 1.04 | 0.45562 | -0.014 | 2.282
19.5 | 1.066 | 0.45264 | -0.014 | 2.355
20 | 1.093 | 0.47443 | -0.015 | 2.304

## 8. Re 50k Mach 0.50 (2)
BIGFOIL.COM POLAR EXPORT
TsAGI B 10.5% thick
TsAGI B 10.5% thick |  |  |  | Cl Max: | 0.8951 | at alpha= | 20 | deg
XFOIL ncrit=9 |  |  |  | L/D Max: | 19.4896 | at alpha= | 8 | deg
Re: | 50000 |  |  | Cd Min: | 0.27973 | at alpha= | 20 | deg
Mach: | 0.5 |  |  | Cl=0 at alpha= | -0.91544 | deg
|  |  |  | @ Cl=0.1, Cd= | 0.027717
|  |  |  | @ Cl=0.4, Cd= | 0.032219
|  |  |  | @ Cl=0.6, Cd= | 0.042462
alpha (deg) | Cl | Cd | Cm | Cl/Cd
-20 | -0.7836 | 0.27417 | 0.0578 | -2.8581
-19.5 | -0.7718 | 0.27489 | 0.0511 | -2.8077
-19 | -0.7418 | 0.25837 | 0.0489 | -2.8711
-18.5 | -0.7196 | 0.25024 | 0.0449 | -2.8756
-18 | -0.7055 | 0.24732 | 0.0391 | -2.8526
-17.5 | -0.681 | 0.23625 | 0.0358 | -2.8825
-17 | -0.6583 | 0.22782 | 0.0324 | -2.8896
-16.5 | -0.6526 | 0.22785 | 0.0261 | -2.8642
-16 | -0.6185 | 0.21285 | 0.0247 | -2.9058
-15.5 | -0.6109 | 0.21005 | 0.0193 | -2.9084
-15 | -0.5813 | 0.19833 | 0.0175 | -2.931
-14.5 | -0.5691 | 0.19265 | 0.0132 | -2.9541
-14 | -0.5484 | 0.18457 | 0.0105 | -2.9712
-13.5 | -0.5279 | 0.17591 | 0.0079 | -3.001
-13 | -0.5196 | 0.17041 | 0.0043 | -3.0491
-12.5 | -0.5098 | 0.1643 | 0.0015 | -3.1029
-12 | -0.4996 | 0.1578 | -0.0009 | -3.166
-11.5 | -0.4805 | 0.14894 | -0.0025 | -3.2261
-11 | -0.4639 | 0.14071 | -0.004 | -3.2969
-10.5 | -0.4445 | 0.1323 | -0.005 | -3.3598
-10 | -0.4443 | 0.1268 | -0.0064 | -3.5039
-9.5 | -0.4304 | 0.11928 | -0.0064 | -3.6083
-9 | -0.4106 | 0.11098 | -0.0064 | -3.6998
-8.5 | -0.4001 | 0.10383 | -0.0063 | -3.8534
-8 | -0.4026 | 0.09836 | -0.005 | -4.0931
-7.5 | -0.4263 | 0.08623 | -0.0219 | -4.9438
-7 | -0.454 | 0.07529 | -0.0317 | -6.03
-6.5 | -0.4801 | 0.06785 | -0.0313 | -7.0759
-6 | -0.5125 | 0.06119 | -0.0281 | -8.3756
-5.5 | -0.5309 | 0.05542 | -0.0219 | -9.5796
-5 | -0.5513 | 0.05055 | -0.0136 | -10.906
-4.5 | -0.5648 | 0.04592 | -0.0049 | -12.2997
-4 | -0.5648 | 0.04122 | 0.003 | -13.7021
-3.5 | -0.5487 | 0.03692 | 0.0096 | -14.8619
-3 | -0.5193 | 0.03308 | 0.015 | -15.6983
-2.5 | -0.1185 | 0.0243 | -0.0307 | -4.8765
-2 | -0.1271 | 0.02485 | -0.0226 | -5.1147
-1.5 | -0.1257 | 0.02555 | -0.0158 | -4.9198
-1 | -0.0173 | 0.0266 | -0.028 | -0.65038
-0.5 | 0.085 | 0.02757 | -0.0381 | 3.0831
0 | 0.1851 | 0.02855 | -0.0471 | 6.4834
0.5 | 0.2769 | 0.02954 | -0.0539 | 9.3737
1 | 0.341 | 0.03082 | -0.0555 | 11.0642
1.5 | 0.3997 | 0.03221 | -0.0557 | 12.4092
2 | 0.4519 | 0.03376 | -0.0545 | 13.3857
2.5 | 0.4972 | 0.03551 | -0.052 | 14.0017
3 | 0.5372 | 0.03745 | -0.0485 | 14.3445
3.5 | 0.5732 | 0.0396 | -0.0444 | 14.4747
4 | 0.5985 | 0.04218 | -0.0393 | 14.1892
4.5 | 0.6146 | 0.04521 | -0.0334 | 13.5943
5 | 0.6258 | 0.0485 | -0.0273 | 12.9031
5.5 | 0.6338 | 0.05207 | -0.0213 | 12.1721
6 | 0.6437 | 0.05582 | -0.0159 | 11.5317
6.5 | 0.6882 | 0.05819 | -0.0115 | 11.8268
7 | 0.7187 | 0.06065 | -0.0057 | 11.85
7.5 | 0.7256 | 0.06429 | 0.0004 | 11.2864
8 | 0.8936 | 0.04585 | 0.0279 | 19.4896
8.5 | 0.8711 | 0.05237 | 0.0332 | 16.6336
9 | 0.836 | 0.06137 | 0.034 | 13.6223
9.5 | 0.7856 | 0.07435 | 0.0289 | 10.5662
10 | 0.7401 | 0.08912 | 0.0215 | 8.3045
10.5 | 0.7244 | 0.10001 | 0.0184 | 7.2433
11 | 0.6991 | 0.113 | 0.0123 | 6.1867
11.5 | 0.7018 | 0.1223 | 0.0107 | 5.7383
12 | 0.6932 | 0.13388 | 0.0059 | 5.1778
12.5 | 0.6886 | 0.14465 | 0.0014 | 4.7605
13 | 0.6907 | 0.15481 | -0.0026 | 4.4616
13.5 | 0.6823 | 0.17249 | -0.0142 | 3.9556
14 | 0.6976 | 0.1825 | -0.0171 | 3.8225
14.5 | 0.697 | 0.18791 | -0.0209 | 3.7092
15 | 0.7119 | 0.19594 | -0.0234 | 3.6333
15.5 | 0.7365 | 0.20665 | -0.0254 | 3.564
16 | 0.7484 | 0.21314 | -0.0288 | 3.5113
16.5 | 0.7615 | 0.22016 | -0.0324 | 3.4588
17 | 0.7789 | 0.22819 | -0.0356 | 3.4134
17.5 | 0.8067 | 0.2403 | -0.0375 | 3.3571
18 | 0.8157 | 0.24437 | -0.0424 | 3.338
18.5 | 0.8349 | 0.25317 | -0.046 | 3.2978
19 | 0.8639 | 0.26673 | -0.0478 | 3.2389
19.5 | 0.8705 | 0.26804 | -0.0541 | 3.2476
20 | 0.8951 | 0.27973 | -0.0569 | 3.1999

## 9. Re 100k Mach 0.00 (1)
BIGFOIL.COM POLAR EXPORT
TsAGI B 10.5% thick
TsAGI B 10.5% thick |  |  |  | Cl Max: | 0.832 | at alpha= | 7 | deg
JavaFoil+Calcfoil stall+Eppler ext transition |  |  |  | L/D Max: | 45.681 | at alpha= | 6 | deg
Re: | 100000 |  |  | Cd Min: | 0.01238 | at alpha= | -0.5 | deg
Mach: | 0 |  |  | Cl=0 at alpha= | -0.44068 | deg
|  |  |  | @ Cl=0.1, Cd= | 0.01261
|  |  |  | @ Cl=0.4, Cd= | 0.013052
|  |  |  | @ Cl=0.6, Cd= | 0.014577
alpha (deg) | Cl | Cd | Cm | Cl/Cd
-14.5 | -0.418 | 0.24104 | 0.006 | -1.736
-14 | -0.441 | 0.21575 | 0.005 | -2.044
-13.5 | -0.464 | 0.20175 | 0.005 | -2.298
-13 | -0.486 | 0.18618 | 0.005 | -2.612
-12.5 | -0.508 | 0.16512 | 0.005 | -3.078
-12 | -0.529 | 0.15419 | 0.005 | -3.432
-11.5 | -0.548 | 0.13925 | 0.005 | -3.938
-11 | -0.565 | 0.12589 | 0.005 | -4.49
-10.5 | -0.578 | 0.11694 | 0.005 | -4.946
-10 | -0.586 | 0.10405 | 0.004 | -5.634
-9.5 | -0.59 | 0.09565 | 0.004 | -6.17
-9 | -0.59 | 0.08684 | 0.004 | -6.79
-8.5 | -0.584 | 0.07791 | 0.004 | -7.502
-8 | -0.574 | 0.07173 | 0.004 | -8.006
-7.5 | -0.559 | 0.06449 | 0.004 | -8.67
-7 | -0.539 | 0.05939 | 0.004 | -9.073
-6.5 | -0.514 | 0.05459 | 0.004 | -9.413
-6 | -0.484 | 0.05074 | 0.004 | -9.548
-5.5 | -0.451 | 0.04706 | 0.004 | -9.583
-5 | -0.413 | 0.04397 | 0.004 | -9.404
-4.5 | -0.374 | 0.0414 | 0.004 | -9.025
-4 | -0.332 | 0.03904 | 0.004 | -8.499
-3.5 | -0.358 | 0.01728 | 0.009 | -20.696
-3 | -0.301 | 0.01704 | 0.009 | -17.673
-2.5 | -0.244 | 0.01666 | 0.008 | -14.617
-2 | -0.184 | 0.01263 | 0.007 | -14.575
-1.5 | -0.125 | 0.01265 | 0.007 | -9.921
-1 | -0.067 | 0.01274 | 0.006 | -5.226
-0.5 | -0.007 | 0.01238 | 0.006 | -0.602
0 | 0.052 | 0.01248 | 0.005 | 4.164
0.5 | 0.111 | 0.01264 | 0.004 | 8.812
1 | 0.171 | 0.01284 | 0.004 | 13.305
1.5 | 0.23 | 0.01262 | 0.003 | 18.23
2 | 0.289 | 0.01288 | 0.003 | 22.466
2.5 | 0.348 | 0.01277 | 0.002 | 27.281
3 | 0.407 | 0.01309 | 0.001 | 31.119
3.5 | 0.466 | 0.01306 | 0.001 | 35.693
4 | 0.524 | 0.0131 | 0 | 40.045
4.5 | 0.582 | 0.01441 | -0.001 | 40.39
5 | 0.638 | 0.01493 | -0.001 | 42.741
5.5 | 0.692 | 0.01554 | -0.002 | 44.548
6 | 0.743 | 0.01627 | -0.003 | 45.681
6.5 | 0.789 | 0.01934 | -0.003 | 40.798
7 | 0.832 | 0.02028 | -0.004 | 41
7.5 | 0.713 | 0.05224 | -0.002 | 13.642
8 | 0.74 | 0.05629 | -0.002 | 13.153
8.5 | 0.763 | 0.06096 | -0.002 | 12.518
9 | 0.78 | 0.06614 | -0.002 | 11.794
9.5 | 0.791 | 0.07106 | -0.002 | 11.129
10 | 0.795 | 0.07881 | -0.002 | 10.092
10.5 | 0.793 | 0.08559 | -0.002 | 9.27
11 | 0.786 | 0.09469 | -0.002 | 8.296
11.5 | 0.772 | 0.10264 | -0.003 | 7.522
12 | 0.754 | 0.11355 | -0.003 | 6.638

## 10. Re 100k Mach 0.00 (2)
BIGFOIL.COM POLAR EXPORT
TsAGI B 10.5% thick
TsAGI B 10.5% thick |  |  |  | Cl Max: | 1.038 | at alpha= | 10.5 | deg
XFOIL ncrit=9 |  |  |  | L/D Max: | 49.8985 | at alpha= | 7 | deg
Re: | 100000 |  |  | Cd Min: | 0.24705 | at alpha= | -20 | deg
Mach: | 0 |  |  | Cl=0 at alpha= | -2.0921 | deg
|  |  |  | @ Cl=0.1, Cd= | 0.016337
|  |  |  | @ Cl=0.4, Cd= | 0.015139
|  |  |  | @ Cl=0.6, Cd= | 0.016512
alpha (deg) | Cl | Cd | Cm | Cl/Cd
-20 | -0.701 | 0.24705 | 0.0412 | -2.8375
-19.5 | -0.6954 | 0.2466 | 0.0356 | -2.82
-19 | -0.669 | 0.23164 | 0.0345 | -2.8881
-18.5 | -0.6491 | 0.22347 | 0.0328 | -2.9046
-18 | -0.6329 | 0.2172 | 0.0298 | -2.9139
-17.5 | -0.6178 | 0.21105 | 0.0264 | -2.9273
-17 | -0.6068 | 0.20634 | 0.0217 | -2.9408
-16.5 | -0.6107 | 0.20601 | 0.0152 | -2.9644
-16 | -0.5791 | 0.1918 | 0.0155 | -3.0193
-15.5 | -0.562 | 0.18483 | 0.0137 | -3.0406
-15 | -0.5515 | 0.17882 | 0.01 | -3.0841
-14.5 | -0.559 | 0.17632 | 0.0033 | -3.1704
-14 | -0.5371 | 0.16529 | 0.0027 | -3.2494
-13.5 | -0.5173 | 0.15758 | 0.002 | -3.2828
-13 | -0.5115 | 0.1511 | -0.0015 | -3.3852
-12.5 | -0.5299 | 0.14683 | -0.0097 | -3.6089
-12 | -0.4967 | 0.136 | -0.0066 | -3.6522
-11.5 | -0.494 | 0.12939 | -0.0099 | -3.8179
-11 | -0.5185 | 0.12336 | -0.0189 | -4.2031
-10.5 | -0.4841 | 0.11438 | -0.0143 | -4.2324
-10 | -0.5225 | 0.10748 | -0.0258 | -4.8614
-9.5 | -0.4831 | 0.09912 | -0.0194 | -4.8739
-9 | -0.5331 | 0.09098 | -0.031 | -5.8595
-8.5 | -0.5037 | 0.08314 | -0.0266 | -6.0585
-8 | -0.5726 | 0.0775 | -0.0288 | -7.3884
-7.5 | -0.5465 | 0.06913 | -0.0258 | -7.9054
-7 | -0.557 | 0.0627 | -0.0226 | -8.8836
-6 | -0.587 | 0.04025 | -0.0074 | -14.5839
-5.5 | -0.5794 | 0.03452 | 0.0004 | -16.7845
-5 | -0.5653 | 0.02987 | 0.0078 | -18.9253
-4.5 | -0.5429 | 0.02671 | 0.0138 | -20.3257
-4 | -0.5101 | 0.02406 | 0.0175 | -21.2012
-3.5 | -0.4187 | 0.02122 | 0.0103 | -19.7314
-3 | -0.3383 | 0.01864 | 0.0048 | -18.1491
-2.5 | -0.0726 | 0.01703 | -0.0284 | -4.2631
-2 | 0.0164 | 0.01681 | -0.0379 | 0.97561
-1.5 | 0.1295 | 0.01617 | -0.0507 | 8.0087
-1 | 0.2351 | 0.01545 | -0.0614 | 15.2168
0 | 0.3711 | 0.015 | -0.0666 | 24.74
0.5 | 0.4126 | 0.0152 | -0.0639 | 27.1447
1 | 0.4536 | 0.01544 | -0.0608 | 29.3782
1.5 | 0.4945 | 0.01571 | -0.0578 | 31.4768
2 | 0.5357 | 0.01601 | -0.0548 | 33.4603
2.5 | 0.5774 | 0.01633 | -0.0519 | 35.3582
3 | 0.6196 | 0.01667 | -0.0491 | 37.1686
3.5 | 0.6622 | 0.01703 | -0.0463 | 38.8843
4 | 0.7052 | 0.01741 | -0.0435 | 40.5055
4.5 | 0.7479 | 0.0178 | -0.0406 | 42.0169
5 | 0.7897 | 0.01821 | -0.0375 | 43.3663
5.5 | 0.8305 | 0.01854 | -0.0342 | 44.795
6 | 0.8701 | 0.01861 | -0.0302 | 46.7544
6.5 | 0.9052 | 0.01851 | -0.0255 | 48.9033
7 | 0.9341 | 0.01872 | -0.02 | 49.8985
7.5 | 0.9486 | 0.01988 | -0.0126 | 47.7163
8 | 0.9317 | 0.0245 | -0.0017 | 38.0286
8.5 | 0.9352 | 0.02779 | 0.0063 | 33.6524
9 | 0.9562 | 0.03153 | 0.0116 | 30.3267
9.5 | 0.9944 | 0.03562 | 0.0145 | 27.9169
10 | 1.0272 | 0.04124 | 0.0173 | 24.9079
10.5 | 1.038 | 0.0465 | 0.023 | 22.3226
11 | 1.03 | 0.05261 | 0.0298 | 19.578
11.5 | 1.0046 | 0.0583 | 0.037 | 17.2316
12 | 0.9712 | 0.06516 | 0.0411 | 14.9048
12.5 | 0.9302 | 0.07378 | 0.0414 | 12.6078
13 | 0.8922 | 0.08436 | 0.0386 | 10.5761
13.5 | 0.8604 | 0.09543 | 0.0338 | 9.016
14 | 0.7438 | 0.12955 | 0.0098 | 5.7414
14.5 | 0.7139 | 0.16151 | -0.0031 | 4.4202
15 | 0.7178 | 0.16862 | -0.0055 | 4.2569
15.5 | 0.6996 | 0.1771 | -0.0127 | 3.9503

## 11. Re 100k Mach 0.10 (1)
BIGFOIL.COM POLAR EXPORT
TsAGI B 10.5% thick
TsAGI B 10.5% thick |  |  |  | Cl Max: | 0.834 | at alpha= | 7 | deg
JavaFoil+Calcfoil stall+Eppler ext transition |  |  |  | L/D Max: | 45.604 | at alpha= | 6 | deg
Re: | 100000 |  |  | Cd Min: | 0.01239 | at alpha= | -0.5 | deg
Mach: | 0.1 |  |  | Cl=0 at alpha= | -0.44068 | deg
|  |  |  | @ Cl=0.1, Cd= | 0.012648
|  |  |  | @ Cl=0.4, Cd= | 0.013081
|  |  |  | @ Cl=0.6, Cd= | 0.014602
alpha (deg) | Cl | Cd | Cm | Cl/Cd
-14 | -0.399 | 0.21212 | 0.006 | -1.881
-13.5 | -0.425 | 0.21602 | 0.005 | -1.966
-13 | -0.45 | 0.19208 | 0.005 | -2.344
-12.5 | -0.476 | 0.17692 | 0.005 | -2.688
-12 | -0.5 | 0.16194 | 0.005 | -3.088
-11.5 | -0.523 | 0.14551 | 0.005 | -3.594
-11 | -0.544 | 0.13071 | 0.005 | -4.159
-10.5 | -0.56 | 0.11972 | 0.005 | -4.68
-10 | -0.572 | 0.10721 | 0.004 | -5.331
-9.5 | -0.579 | 0.09723 | 0.004 | -5.951
-9 | -0.581 | 0.08762 | 0.004 | -6.631
-8.5 | -0.578 | 0.07899 | 0.004 | -7.322
-8 | -0.57 | 0.07217 | 0.004 | -7.903
-7.5 | -0.557 | 0.06619 | 0.004 | -8.413
-7 | -0.538 | 0.0599 | 0.004 | -8.982
-6.5 | -0.514 | 0.05495 | 0.004 | -9.354
-6 | -0.485 | 0.05108 | 0.004 | -9.501
-5.5 | -0.452 | 0.04727 | 0.004 | -9.566
-5 | -0.415 | 0.04409 | 0.004 | -9.412
-4.5 | -0.375 | 0.04151 | 0.004 | -9.035
-4 | -0.333 | 0.03912 | 0.004 | -8.518
-3.5 | -0.359 | 0.01732 | 0.009 | -20.751
-3 | -0.303 | 0.01707 | 0.009 | -17.727
-2.5 | -0.245 | 0.01674 | 0.008 | -14.621
-2 | -0.185 | 0.01265 | 0.007 | -14.629
-1.5 | -0.126 | 0.01271 | 0.007 | -9.919
-1 | -0.067 | 0.0128 | 0.006 | -5.225
-0.5 | -0.007 | 0.01239 | 0.006 | -0.604
0 | 0.052 | 0.01252 | 0.005 | 4.172
0.5 | 0.112 | 0.01268 | 0.004 | 8.828
1 | 0.172 | 0.01285 | 0.004 | 13.357
1.5 | 0.231 | 0.01265 | 0.003 | 18.276
2 | 0.291 | 0.01291 | 0.003 | 22.516
2.5 | 0.35 | 0.01281 | 0.002 | 27.335
3 | 0.409 | 0.01313 | 0.001 | 31.171
3.5 | 0.468 | 0.01311 | 0.001 | 35.735
4 | 0.527 | 0.01401 | 0 | 37.629
4.5 | 0.585 | 0.01446 | -0.001 | 40.428
5 | 0.641 | 0.01499 | -0.001 | 42.762
5.5 | 0.695 | 0.01561 | -0.002 | 44.535
6 | 0.746 | 0.01636 | -0.003 | 45.604
6.5 | 0.792 | 0.01947 | -0.003 | 40.68
7 | 0.834 | 0.02043 | -0.004 | 40.83
7.5 | 0.715 | 0.05241 | -0.002 | 13.64
8 | 0.742 | 0.05648 | -0.002 | 13.138
8.5 | 0.764 | 0.061 | -0.002 | 12.521
9 | 0.779 | 0.06699 | -0.002 | 11.633
9.5 | 0.788 | 0.07249 | -0.002 | 10.873
10 | 0.79 | 0.07967 | -0.002 | 9.919
10.5 | 0.785 | 0.08703 | -0.002 | 9.025
11 | 0.774 | 0.09548 | -0.002 | 8.108
11.5 | 0.757 | 0.10346 | -0.003 | 7.315
12 | 0.734 | 0.11425 | -0.003 | 6.428

## 12. Re 100k Mach 0.10 (2)
BIGFOIL.COM POLAR EXPORT
TsAGI B 10.5% thick
TsAGI B 10.5% thick |  |  |  | Cl Max: | 1.0325 | at alpha= | 10.5 | deg
XFOIL ncrit=9 |  |  |  | L/D Max: | 49.7452 | at alpha= | 7 | deg
Re: | 100000 |  |  | Cd Min: | 0.24842 | at alpha= | -20 | deg
Mach: | 0.1 |  |  | Cl=0 at alpha= | -2.112 | deg
|  |  |  | @ Cl=0.1, Cd= | 0.016379
|  |  |  | @ Cl=0.4, Cd= | 0.015189
|  |  |  | @ Cl=0.6, Cd= | 0.1578
alpha (deg) | Cl | Cd | Cm | Cl/Cd
-20 | -0.704 | 0.24842 | 0.0414 | -2.8339
-19.5 | -0.6984 | 0.24795 | 0.0358 | -2.8167
-19 | -0.6696 | 0.23168 | 0.0353 | -2.8902
-18.5 | -0.6506 | 0.22408 | 0.0332 | -2.9034
-18 | -0.6343 | 0.2178 | 0.0301 | -2.9123
-17.5 | -0.6192 | 0.21165 | 0.0266 | -2.9256
-17 | -0.609 | 0.20734 | 0.0216 | -2.9372
-16.5 | -0.6129 | 0.20709 | 0.0152 | -2.9596
-16 | -0.5788 | 0.19215 | 0.016 | -3.0122
-15.5 | -0.5625 | 0.18532 | 0.0139 | -3.0353
-15 | -0.5526 | 0.17952 | 0.0099 | -3.0782
-14.5 | -0.5608 | 0.17724 | 0.0031 | -3.1641
-14 | -0.5339 | 0.16536 | 0.0034 | -3.2287
-13.5 | -0.5166 | 0.15802 | 0.0022 | -3.2692
-13 | -0.5124 | 0.15177 | -0.0017 | -3.3762
-12.5 | -0.5309 | 0.14761 | -0.01 | -3.5966
-12 | -0.4943 | 0.13648 | -0.0063 | -3.6218
-11.5 | -0.4953 | 0.13005 | -0.0104 | -3.8085
-11 | -0.5196 | 0.12409 | -0.0194 | -4.1873
-10.5 | -0.4844 | 0.11494 | -0.0147 | -4.2144
-10 | -0.4987 | 0.10673 | -0.0205 | -4.6725
-9.5 | -0.4812 | 0.09966 | -0.0194 | -4.8284
-9 | -0.5368 | 0.09182 | -0.0316 | -5.8462
-8.5 | -0.5002 | 0.08379 | -0.0265 | -5.9697
-7.5 | -0.5435 | 0.06975 | -0.0261 | -7.7921
-7 | -0.5525 | 0.06334 | -0.0229 | -8.7228
-6 | -0.5866 | 0.04085 | -0.0082 | -14.3599
-5.5 | -0.5801 | 0.03512 | -0.0003 | -16.5177
-5 | -0.5677 | 0.03041 | 0.0073 | -18.6682
-4.5 | -0.5467 | 0.02733 | 0.0137 | -20.0037
-4 | -0.5092 | 0.02426 | 0.0165 | -20.9893
-3.5 | -0.4172 | 0.02133 | 0.0093 | -19.5593
-3 | -0.337 | 0.01877 | 0.0041 | -17.9542
-2.5 | -0.0759 | 0.01717 | -0.0282 | -4.4205
-2 | 0.0219 | 0.01683 | -0.0391 | 1.3012
-1.5 | 0.1344 | 0.01618 | -0.0517 | 8.3066
-1 | 0.2387 | 0.01547 | -0.0621 | 15.4299
-0.5 | 0.3178 | 0.01508 | -0.067 | 21.0743
0 | 0.3717 | 0.01507 | -0.0667 | 24.6649
0.5 | 0.4147 | 0.01525 | -0.064 | 27.1934
1 | 0.456 | 0.01549 | -0.061 | 29.4383
1.5 | 0.4971 | 0.01576 | -0.0579 | 31.5419
2 | 0.5386 | 0.01606 | -0.0549 | 33.5367
2.5 | 0.5804 | 0.01639 | -0.052 | 35.4118
3 | 0.6227 | 0.01675 | -0.0491 | 37.1761
3.5 | 0.6652 | 0.01713 | -0.0463 | 38.8325
4 | 0.7079 | 0.01753 | -0.0434 | 40.3822
4.5 | 0.7506 | 0.01794 | -0.0404 | 41.8395
5 | 0.7929 | 0.01835 | -0.0373 | 43.2098
5.5 | 0.835 | 0.01863 | -0.034 | 44.8202
6 | 0.8741 | 0.01869 | -0.0299 | 46.7683
6.5 | 0.9086 | 0.01862 | -0.0249 | 48.797
7 | 0.9372 | 0.01884 | -0.0193 | 49.7452
7.5 | 0.9464 | 0.02039 | -0.0111 | 46.4149
8 | 0.9309 | 0.02494 | -0.0003 | 37.3256
8.5 | 0.9346 | 0.02823 | 0.0077 | 33.1066
9 | 0.9603 | 0.03242 | 0.0123 | 29.6206
9.5 | 0.9967 | 0.03629 | 0.0156 | 27.4649
10 | 1.026 | 0.04199 | 0.0188 | 24.4344
10.5 | 1.0325 | 0.04727 | 0.0249 | 21.8426
11 | 1.0192 | 0.05314 | 0.0322 | 19.1795
11.5 | 0.9924 | 0.05893 | 0.0387 | 16.8403
12 | 0.958 | 0.0661 | 0.0418 | 14.4932
12.5 | 0.9162 | 0.07516 | 0.041 | 12.19
13 | 0.8768 | 0.08615 | 0.0372 | 10.1776
13.5 | 0.8471 | 0.09799 | 0.0324 | 8.6448
14 | 0.5867 | 0.12695 | 0.0145 | 4.6215
14.5 | 0.5269 | 0.14635 | 0.0036 | 3.6003
15 | 0.5588 | 0.15453 | 0.005 | 3.6161
15.5 | 0.5243 | 0.1578 | -0.0007 | 3.3226

## 13. Re 100k Mach 0.25 (1)
BIGFOIL.COM POLAR EXPORT
TsAGI B 10.5% thick
TsAGI B 10.5% thick |  |  |  | Cl Max: | 0.807 | at alpha= | 6.5 | deg
JavaFoil+Calcfoil stall+Eppler ext transition |  |  |  | L/D Max: | 45.083 | at alpha= | 6 | deg
Re: | 100000 |  |  | Cd Min: | 0.01246 | at alpha= | -1 | deg
Mach: | 0.25 |  |  | Cl=0 at alpha= | -0.43548 | deg
|  |  |  | @ Cl=0.1, Cd= | 0.012798
|  |  |  | @ Cl=0.4, Cd= | 0.012993
|  |  |  | @ Cl=0.6, Cd= | 0.01477
alpha (deg) | Cl | Cd | Cm | Cl/Cd
-12.5 | -0.123 | 0.25024 | 0.006 | -0.491
-12 | -0.218 | 0.21817 | 0.005 | -1
-11.5 | -0.286 | 0.18641 | 0.005 | -1.536
-11 | -0.347 | 0.1862 | 0.005 | -1.862
-10.5 | -0.399 | 0.16058 | 0.005 | -2.485
-10 | -0.442 | 0.13713 | 0.005 | -3.223
-9.5 | -0.478 | 0.11997 | 0.005 | -3.983
-9 | -0.506 | 0.10436 | 0.004 | -4.844
-8.5 | -0.525 | 0.09229 | 0.004 | -5.684
-8 | -0.534 | 0.08096 | 0.004 | -6.602
-7.5 | -0.535 | 0.07206 | 0.004 | -7.429
-7 | -0.527 | 0.06477 | 0.004 | -8.142
-6.5 | -0.511 | 0.05824 | 0.004 | -8.777
-6 | -0.488 | 0.0527 | 0.004 | -9.256
-5.5 | -0.458 | 0.04851 | 0.004 | -9.442
-5 | -0.422 | 0.04508 | 0.004 | -9.367
-4.5 | -0.383 | 0.04218 | 0.004 | -9.079
-4 | -0.341 | 0.03967 | 0.004 | -8.595
-3.5 | -0.368 | 0.01755 | 0.009 | -20.991
-3 | -0.31 | 0.01737 | 0.009 | -17.878
-2.5 | -0.251 | 0.01703 | 0.008 | -14.752
-2 | -0.19 | 0.01281 | 0.008 | -14.835
-1.5 | -0.13 | 0.01285 | 0.007 | -10.079
-1 | -0.069 | 0.01246 | 0.006 | -5.514
-0.5 | -0.008 | 0.01256 | 0.006 | -0.613
0 | 0.054 | 0.01267 | 0.005 | 4.237
0.5 | 0.115 | 0.01284 | 0.005 | 8.958
1 | 0.176 | 0.0126 | 0.004 | 13.999
1.5 | 0.238 | 0.01284 | 0.003 | 18.507
2 | 0.299 | 0.01271 | 0.003 | 23.491
2.5 | 0.36 | 0.01302 | 0.002 | 27.622
3 | 0.42 | 0.01298 | 0.001 | 32.396
3.5 | 0.481 | 0.01299 | 0.001 | 37.013
4 | 0.541 | 0.01427 | 0 | 37.903
4.5 | 0.6 | 0.01477 | -0.001 | 40.612
5 | 0.657 | 0.01535 | -0.001 | 42.8
5.5 | 0.711 | 0.01605 | -0.002 | 44.334
6 | 0.762 | 0.01691 | -0.003 | 45.083
6.5 | 0.807 | 0.02021 | -0.003 | 39.93
7 | 0.697 | 0.04949 | -0.002 | 14.09
7.5 | 0.726 | 0.05353 | -0.002 | 13.561
8 | 0.748 | 0.05824 | -0.002 | 12.85
8.5 | 0.763 | 0.06376 | -0.002 | 11.963
9 | 0.767 | 0.07086 | -0.002 | 10.829
9.5 | 0.761 | 0.07861 | -0.002 | 9.684
10 | 0.744 | 0.08675 | -0.002 | 8.572
10.5 | 0.714 | 0.09672 | -0.002 | 7.386
11 | 0.674 | 0.10823 | -0.002 | 6.224
11.5 | 0.622 | 0.12493 | -0.003 | 4.982

## 14. Re 100k Mach 0.25 (2)
BIGFOIL.COM POLAR EXPORT
TsAGI B 10.5% thick
TsAGI B 10.5% thick |  |  |  | Cl Max: | 1.0114 | at alpha= | 10 | deg
XFOIL ncrit=9 |  |  |  | L/D Max: | 48.5416 | at alpha= | 6.5 | deg
Re: | 100000 |  |  | Cd Min: | 0.17354 | at alpha= | 15 | deg
Mach: | 0.25 |  |  | Cl=0 at alpha= | -2.1773 | deg
|  |  |  | @ Cl=0.1, Cd= | 0.016628
|  |  |  | @ Cl=0.4, Cd= | 0.015468
|  |  |  | @ Cl=0.6, Cd= | 0.016869
alpha (deg) | Cl | Cd | Cm | Cl/Cd
-10.5 | -0.3716 | 0.10973 | -0.018 | -3.3865
-10 | -0.4682 | 0.10946 | -0.016 | -4.2774
-9.5 | -0.4917 | 0.10293 | -0.0237 | -4.777
-9 | -0.4691 | 0.09451 | -0.0212 | -4.9635
-8.5 | -0.519 | 0.08718 | -0.0313 | -5.9532
-8 | -0.4976 | 0.07929 | -0.0282 | -6.2757
-7.5 | -0.5404 | 0.07244 | -0.0281 | -7.46
-6 | -0.5804 | 0.04378 | -0.0134 | -13.2572
-5.5 | -0.5817 | 0.03819 | -0.0042 | -15.2317
-5 | -0.5776 | 0.03332 | 0.0042 | -17.3349
-4.5 | -0.5626 | 0.0296 | 0.0116 | -19.0068
-4 | -0.5057 | 0.02543 | 0.0113 | -19.886
-3.5 | -0.4141 | 0.02198 | 0.0051 | -18.8399
-3 | -0.3259 | 0.01934 | -0.0009 | -16.8511
-2.5 | -0.0954 | 0.01764 | -0.027 | -5.4082
-2 | 0.0524 | 0.01696 | -0.0459 | 3.0896
-1.5 | 0.1686 | 0.01615 | -0.0587 | 10.4396
-1 | 0.2644 | 0.01553 | -0.067 | 17.0251
-0.5 | 0.3348 | 0.01527 | -0.0697 | 21.9253
0 | 0.3819 | 0.01538 | -0.0678 | 24.8309
0.5 | 0.4252 | 0.01559 | -0.0648 | 27.2739
1 | 0.4674 | 0.01584 | -0.0616 | 29.5076
1.5 | 0.5098 | 0.01614 | -0.0585 | 31.5861
2 | 0.5525 | 0.01646 | -0.0554 | 33.5662
2.5 | 0.5956 | 0.01683 | -0.0524 | 35.3892
3 | 0.639 | 0.01722 | -0.0494 | 37.108
3.5 | 0.6827 | 0.01764 | -0.0463 | 38.7018
4 | 0.7266 | 0.01809 | -0.0432 | 40.1658
4.5 | 0.7704 | 0.01854 | -0.04 | 41.5534
5 | 0.8142 | 0.01896 | -0.0366 | 42.943
5.5 | 0.8577 | 0.01922 | -0.0328 | 44.6254
6 | 0.8959 | 0.01919 | -0.0278 | 46.6858
6.5 | 0.9286 | 0.01913 | -0.0218 | 48.5416
7 | 0.9501 | 0.01966 | -0.0145 | 48.3266
7.5 | 0.9351 | 0.02334 | -0.0032 | 40.0643
8 | 0.9285 | 0.02704 | 0.0067 | 34.338
8.5 | 0.9347 | 0.03061 | 0.0144 | 30.5358
9 | 0.9653 | 0.03482 | 0.0188 | 27.7226
9.5 | 0.9988 | 0.03973 | 0.0225 | 25.1397
10 | 1.0114 | 0.04608 | 0.0272 | 21.9488
10.5 | 0.9906 | 0.0505 | 0.0357 | 19.6158
11 | 0.9634 | 0.05646 | 0.0411 | 17.0634
11.5 | 0.9336 | 0.06371 | 0.043 | 14.6539
12 | 0.8969 | 0.07281 | 0.0415 | 12.3184
12.5 | 0.8545 | 0.0842 | 0.0367 | 10.1485
13 | 0.8186 | 0.09706 | 0.0305 | 8.434
13.5 | 0.7404 | 0.12473 | 0.0122 | 5.936
14 | 0.7335 | 0.13669 | 0.0084 | 5.3662
14.5 | 0.7213 | 0.16656 | -0.003 | 4.3306
15 | 0.695 | 0.17354 | -0.0114 | 4.0048

## 15. Re 100k Mach 0.50 (1)
BIGFOIL.COM POLAR EXPORT
TsAGI B 10.5% thick
TsAGI B 10.5% thick |  |  |  | Cl Max: | 1.093 | at alpha= | 20 | deg
JavaFoil+Calcfoil stall+Eppler ext transition |  |  |  | L/D Max: | 41.695 | at alpha= | 5.5 | deg
Re: | 100000 |  |  | Cd Min: | 0.01252 | at alpha= | 1.5 | deg
Mach: | 0.5 |  |  | Cl=0 at alpha= | -0.43478 | deg
|  |  |  | @ Cl=0.1, Cd= | 0.012648
|  |  |  | @ Cl=0.4, Cd= | 0.01402
|  |  |  | @ Cl=0.6, Cd= | 0.015612
alpha (deg) | Cl | Cd | Cm | Cl/Cd
-20 | -1.044 | 0.35208 | 0.015 | -2.965
-19.5 | -1.018 | 0.34717 | 0.015 | -2.934
-19 | -0.991 | 0.34418 | 0.014 | -2.88
-18.5 | -0.966 | 0.34082 | 0.014 | -2.833
-18 | -0.94 | 0.33647 | 0.014 | -2.793
-17.5 | -0.913 | 0.31746 | 0.013 | -2.875
-17 | -0.887 | 0.30688 | 0.013 | -2.889
-16.5 | -0.861 | 0.29651 | 0.013 | -2.903
-16 | -0.833 | 0.28353 | 0.012 | -2.94
-15.5 | -0.807 | 0.27846 | 0.012 | -2.9
-15 | -0.781 | 0.27704 | 0.012 | -2.82
-14.5 | -0.754 | 0.2771 | 0.011 | -2.722
-14 | -0.728 | 0.26694 | 0.011 | -2.727
-13.5 | -0.701 | 0.24823 | 0.011 | -2.823
-13 | -0.674 | 0.24398 | 0.01 | -2.764
-12.5 | -0.647 | 0.24433 | 0.01 | -2.649
-12 | -0.621 | 0.24044 | 0.01 | -2.583
-11.5 | -0.595 | 0.23071 | 0.009 | -2.577
-11 | -0.567 | 0.2104 | 0.009 | -2.697
-10.5 | -0.541 | 0.20785 | 0.009 | -2.602
-10 | -0.514 | 0.20555 | 0.008 | -2.5
-9.5 | -0.487 | 0.1823 | 0.008 | -2.673
-9 | -0.46 | 0.17755 | 0.007 | -2.592
-8.5 | -0.434 | 0.17432 | 0.007 | -2.487
-8 | -0.407 | 0.1694 | 0.006 | -2.4
-7.5 | -0.38 | 0.15915 | 0.006 | -2.385
-7 | -0.353 | 0.15714 | 0.006 | -2.246
-6.5 | -0.326 | 0.08149 | 0.005 | -4
-6 | -0.299 | 0.08224 | 0.005 | -3.636
-5.5 | -0.344 | 0.071 | 0.004 | -4.847
-5 | -0.42 | 0.05486 | 0.004 | -7.653
-4.5 | -0.404 | 0.04755 | 0.004 | -8.506
-4 | -0.37 | 0.04237 | 0.004 | -8.728
-3.5 | -0.326 | 0.03921 | 0.004 | -8.311
-3 | -0.344 | 0.01721 | 0.01 | -19.986
-2.5 | -0.279 | 0.01694 | 0.009 | -16.5
-2 | -0.213 | 0.01654 | 0.009 | -12.872
-1.5 | -0.144 | 0.0131 | 0.008 | -11.023
-1 | -0.077 | 0.01271 | 0.007 | -6.031
-0.5 | -0.009 | 0.0128 | 0.006 | -0.671
0 | 0.06 | 0.01253 | 0.006 | 4.782
0.5 | 0.128 | 0.01273 | 0.005 | 10.087
1 | 0.197 | 0.01259 | 0.004 | 15.631
1.5 | 0.265 | 0.01252 | 0.004 | 21.154
2 | 0.333 | 0.01365 | 0.003 | 24.378
2.5 | 0.4 | 0.01402 | 0.002 | 28.547
3 | 0.467 | 0.01446 | 0.001 | 32.322
3.5 | 0.534 | 0.01498 | 0.001 | 35.621
4 | 0.599 | 0.0156 | 0 | 38.37
4.5 | 0.661 | 0.01637 | -0.001 | 40.401
5 | 0.721 | 0.01734 | -0.001 | 41.559
5.5 | 0.775 | 0.01859 | -0.002 | 41.695
6 | 0.821 | 0.0227 | -0.003 | 36.171
6.5 | 0.714 | 0.04922 | -0.001 | 14.513
7 | 0.728 | 0.05579 | -0.001 | 13.052
7.5 | 0.683 | 0.0678 | -0.001 | 10.077
8 | 0.453 | 0.08652 | -0.002 | 5.231
8.5 | 0.479 | 0.09868 | -0.002 | 4.857
9 | 0.506 | 0.10328 | -0.003 | 4.899
9.5 | 0.533 | 0.1651 | -0.003 | 3.227
10 | 0.56 | 0.1708 | -0.004 | 3.276
10.5 | 0.586 | 0.1912 | -0.004 | 3.067
11 | 0.613 | 0.19163 | -0.004 | 3.198
11.5 | 0.64 | 0.20491 | -0.005 | 3.122
12 | 0.667 | 0.21189 | -0.006 | 3.146
12.5 | 0.693 | 0.21601 | -0.006 | 3.208
13 | 0.72 | 0.24147 | -0.007 | 2.981
13.5 | 0.747 | 0.24426 | -0.007 | 3.058
14 | 0.773 | 0.24792 | -0.008 | 3.118
14.5 | 0.8 | 0.26508 | -0.008 | 3.018
15 | 0.826 | 0.26555 | -0.009 | 3.111
15.5 | 0.853 | 0.29168 | -0.009 | 2.926
16 | 0.881 | 0.30888 | -0.01 | 2.851
16.5 | 0.906 | 0.31307 | -0.011 | 2.895
17 | 0.934 | 0.30941 | -0.011 | 3.018
17.5 | 0.96 | 0.32113 | -0.012 | 2.988
18 | 0.987 | 0.32945 | -0.013 | 2.996
18.5 | 1.013 | 0.34373 | -0.013 | 2.947
19 | 1.04 | 0.35077 | -0.014 | 2.965
19.5 | 1.066 | 0.35885 | -0.014 | 2.97
20 | 1.093 | 0.36634 | -0.015 | 2.984

## 16. Re 100k Mach 0.50 (2)
BIGFOIL.COM POLAR EXPORT
TsAGI B 10.5% thick
TsAGI B 10.5% thick |  |  |  | Cl Max: | 0.9746 | at alpha= | 6.5 | deg
XFOIL ncrit=9 |  |  |  | L/D Max: | 44.2968 | at alpha= | 6 | deg
Re: | 100000 |  |  | Cd Min: | 0.26905 | at alpha= | -20 | deg
Mach: | 0.5 |  |  | Cl=0 at alpha= | -2.233 | deg
|  |  |  | @ Cl=0.1, Cd= | 0.017426
|  |  |  | @ Cl=0.4, Cd= | 0.016779
|  |  |  | @ Cl=0.6, Cd= | 0.018415
alpha (deg) | Cl | Cd | Cm | Cl/Cd
-20 | -0.7746 | 0.26905 | 0.0573 | -2.879
-19.5 | -0.7532 | 0.26133 | 0.053 | -2.8822
-19 | -0.7322 | 0.2539 | 0.0484 | -2.8838
-18.5 | -0.7129 | 0.24787 | 0.0428 | -2.8761
-18 | -0.7014 | 0.24649 | 0.0359 | -2.8456
-17.5 | -0.6759 | 0.23375 | 0.033 | -2.8916
-17 | -0.6498 | 0.22313 | 0.031 | -2.9122
-16.5 | -0.6296 | 0.21574 | 0.0269 | -2.9183
-16 | -0.6173 | 0.21187 | 0.0208 | -2.9136
-15.5 | -0.6018 | 0.2042 | 0.0163 | -2.9471
-15 | -0.5725 | 0.19275 | 0.0152 | -2.9702
-14.5 | -0.5535 | 0.1853 | 0.0118 | -2.987
-14 | -0.548 | 0.1814 | 0.0057 | -3.0209
-13.5 | -0.5269 | 0.17133 | 0.0031 | -3.0754
-13 | -0.5036 | 0.16257 | 0.0016 | -3.0977
-12.5 | -0.5088 | 0.15924 | -0.0049 | -3.1952
-12 | -0.4761 | 0.14771 | -0.0046 | -3.2232
-11.5 | -0.4795 | 0.14289 | -0.0101 | -3.3557
-11 | -0.4561 | 0.13288 | -0.0108 | -3.4324
-10.5 | -0.4522 | 0.12638 | -0.0144 | -3.5781
-10 | -0.4383 | 0.11781 | -0.0159 | -3.7204
-9.5 | -0.4475 | 0.11203 | -0.0211 | -3.9945
-9 | -0.4376 | 0.10424 | -0.0222 | -4.198
-8.5 | -0.4204 | 0.09585 | -0.0219 | -4.386
-8 | -0.4263 | 0.08846 | -0.0249 | -4.8191
-7.5 | -0.4531 | 0.08164 | -0.0304 | -5.55
-7 | -0.4584 | 0.06719 | -0.0384 | -6.8224
-6.5 | -0.4908 | 0.05945 | -0.036 | -8.2557
-6 | -0.5255 | 0.05245 | -0.0302 | -10.0191
-5.5 | -0.556 | 0.04785 | -0.0201 | -11.6196
-5 | -0.5804 | 0.04389 | -0.0096 | -13.224
-4.5 | -0.5617 | 0.03734 | -0.0065 | -15.0428
-4 | -0.488 | 0.03031 | -0.0096 | -16.1003
-3.5 | -0.3985 | 0.02519 | -0.013 | -15.8198
-3 | -0.29 | 0.02129 | -0.0196 | -13.6214
-2.5 | -0.2023 | 0.01812 | -0.0232 | -11.1645
-2 | 0.1766 | 0.01725 | -0.0726 | 10.2377
-1.5 | 0.268 | 0.01662 | -0.0788 | 16.1252
-1 | 0.3302 | 0.01649 | -0.0787 | 20.0243
-0.5 | 0.377 | 0.01666 | -0.0756 | 22.6291
0 | 0.4233 | 0.0169 | -0.0721 | 25.0473
0.5 | 0.4697 | 0.01721 | -0.0686 | 27.2923
1 | 0.5164 | 0.01759 | -0.065 | 29.3576
1.5 | 0.5635 | 0.01803 | -0.0614 | 31.2535
2 | 0.6109 | 0.01853 | -0.0578 | 32.9682
2.5 | 0.6584 | 0.01909 | -0.0541 | 34.4893
3 | 0.7061 | 0.01971 | -0.0501 | 35.8245
3.5 | 0.7536 | 0.02039 | -0.046 | 36.9593
4.5 | 0.8488 | 0.02177 | -0.0367 | 38.9894
5 | 0.8959 | 0.02234 | -0.0312 | 40.103
5.5 | 0.94 | 0.02241 | -0.0243 | 41.9456
6 | 0.9732 | 0.02197 | -0.0149 | 44.2968
6.5 | 0.9746 | 0.02302 | -0.0024 | 42.3371
7 | 0.9428 | 0.02661 | 0.0115 | 35.4303
7.5 | 0.9118 | 0.03037 | 0.024 | 30.023
8 | 0.8991 | 0.03479 | 0.0321 | 25.8436
8.5 | 0.9065 | 0.03967 | 0.0384 | 22.851
9 | 0.9043 | 0.0457 | 0.0428 | 19.7877
9.5 | 0.8868 | 0.0533 | 0.0445 | 16.6379
10 | 0.8572 | 0.06254 | 0.0429 | 13.7064
10.5 | 0.82 | 0.07378 | 0.0382 | 11.1141
11 | 0.7783 | 0.08743 | 0.0306 | 8.902
11.5 | 0.7432 | 0.10213 | 0.0225 | 7.277

## 17. Re 250k Mach 0.00 (1)
BIGFOIL.COM POLAR EXPORT
TsAGI B 10.5% thick
TsAGI B 10.5% thick |  |  |  | Cl Max: | 0.906 | at alpha= | 8 | deg
JavaFoil+Calcfoil stall+Eppler ext transition |  |  |  | L/D Max: | 67.797 | at alpha= | 6 | deg
Re: | 250000 |  |  | Cd Min: | 0.00873 | at alpha= | -2 | deg
Mach: | 0 |  |  | Cl=0 at alpha= | -0.44068 | deg
|  |  |  | @ Cl=0.1, Cd= | 0.0093764
|  |  |  | @ Cl=0.4, Cd= | 0.010137
|  |  |  | @ Cl=0.6, Cd= | 0.010422
alpha (deg) | Cl | Cd | Cm | Cl/Cd
-14.5 | -0.419 | 0.17218 | 0.006 | -2.431
-14 | -0.441 | 0.1592 | 0.006 | -2.77
-13.5 | -0.464 | 0.1471 | 0.006 | -3.153
-13 | -0.486 | 0.13626 | 0.006 | -3.569
-12.5 | -0.508 | 0.12711 | 0.006 | -3.999
-12 | -0.529 | 0.11808 | 0.005 | -4.482
-11.5 | -0.548 | 0.1084 | 0.005 | -5.059
-11 | -0.565 | 0.10121 | 0.005 | -5.586
-10.5 | -0.578 | 0.09432 | 0.005 | -6.132
-10 | -0.586 | 0.08654 | 0.005 | -6.774
-9.5 | -0.59 | 0.07956 | 0.005 | -7.418
-9 | -0.59 | 0.07298 | 0.004 | -8.08
-8.5 | -0.585 | 0.06692 | 0.004 | -8.734
-8 | -0.574 | 0.06137 | 0.004 | -9.358
-7.5 | -0.559 | 0.057 | 0.004 | -9.811
-7 | -0.539 | 0.0526 | 0.004 | -10.246
-6.5 | -0.514 | 0.04886 | 0.004 | -10.52
-6 | -0.485 | 0.04564 | 0.004 | -10.619
-5.5 | -0.451 | 0.04271 | 0.004 | -10.567
-5 | -0.414 | 0.04016 | 0.005 | -10.312
-4.5 | -0.465 | 0.0149 | 0.01 | -31.232
-4 | -0.413 | 0.0146 | 0.01 | -28.268
-3.5 | -0.358 | 0.01509 | 0.009 | -23.712
-3 | -0.301 | 0.01472 | 0.009 | -20.47
-2.5 | -0.244 | 0.01422 | 0.008 | -17.124
-2 | -0.185 | 0.00873 | 0.007 | -21.156
-1.5 | -0.126 | 0.0088 | 0.007 | -14.311
-1 | -0.067 | 0.00895 | 0.006 | -7.463
-0.5 | -0.007 | 0.00908 | 0.006 | -0.823
0 | 0.052 | 0.00923 | 0.005 | 5.636
0.5 | 0.111 | 0.00941 | 0.004 | 11.851
1 | 0.171 | 0.00966 | 0.004 | 17.685
1.5 | 0.23 | 0.0093 | 0.003 | 24.76
2 | 0.29 | 0.00957 | 0.003 | 30.277
2.5 | 0.349 | 0.00986 | 0.002 | 35.393
3 | 0.408 | 0.01018 | 0.001 | 40.068
3.5 | 0.467 | 0.00996 | 0.001 | 46.872
4 | 0.526 | 0.01033 | 0 | 50.902
4.5 | 0.584 | 0.01029 | -0.001 | 56.723
5 | 0.641 | 0.01076 | -0.001 | 59.547
5.5 | 0.696 | 0.01085 | -0.002 | 64.155
6 | 0.749 | 0.01105 | -0.003 | 67.797
6.5 | 0.795 | 0.01524 | -0.003 | 52.177
7 | 0.839 | 0.0161 | -0.004 | 52.126
7.5 | 0.876 | 0.01701 | -0.005 | 51.501
8 | 0.906 | 0.01785 | -0.005 | 50.778
8.5 | 0.763 | 0.05559 | -0.002 | 13.732
9 | 0.78 | 0.06015 | -0.002 | 12.97
9.5 | 0.791 | 0.06473 | -0.002 | 12.219
10 | 0.795 | 0.06982 | -0.002 | 11.391
10.5 | 0.793 | 0.07585 | -0.002 | 10.46
11 | 0.786 | 0.08226 | -0.002 | 9.55
11.5 | 0.772 | 0.08796 | -0.003 | 8.779
12 | 0.754 | 0.09528 | -0.003 | 7.912
12.5 | 0.731 | 0.10221 | -0.003 | 7.155
13 | 0.706 | 0.10918 | -0.003 | 6.462

## 18. Re 250k Mach 0.00 (2)
BIGFOIL.COM POLAR EXPORT
TsAGI B 10.5% thick
TsAGI B 10.5% thick |  |  |  | Cl Max: | 1.0377 | at alpha= | 11.5 | deg
XFOIL ncrit=9 |  |  |  | L/D Max: | 71.9297 | at alpha= | 6 | deg
Re: | 250000 |  |  | Cd Min: | 0.18079 | at alpha= | 16.5 | deg
Mach: | 0 |  |  | Cl=0 at alpha= | -1.8438 | deg
|  |  |  | @ Cl=0.1, Cd= | 0.01062
|  |  |  | @ Cl=0.4, Cd= | 0.010443
|  |  |  | @ Cl=0.6, Cd= | 0.01062
alpha (deg) | Cl | Cd | Cm | Cl/Cd
-12 | -0.4991 | 0.13058 | -0.0068 | -3.8222
-11.5 | -0.5036 | 0.12201 | -0.0144 | -4.1275
-11 | -0.5025 | 0.1134 | -0.0193 | -4.4312
-10.5 | -0.5136 | 0.10147 | -0.0234 | -5.0616
-10 | -0.5039 | 0.09553 | -0.0225 | -5.2748
-9.5 | -0.5039 | 0.08793 | -0.0253 | -5.7307
-9 | -0.5175 | 0.07806 | -0.0321 | -6.6295
-8.5 | -0.5491 | 0.06897 | -0.0352 | -7.9614
-8 | -0.5735 | 0.06125 | -0.0324 | -9.3633
-7.5 | -0.5934 | 0.05559 | -0.0257 | -10.6746
-7 | -0.6174 | 0.04058 | -0.0173 | -15.2144
-6.5 | -0.6104 | 0.04001 | -0.011 | -15.2562
-6 | -0.6115 | 0.02462 | 0.0004 | -24.8375
-5.5 | -0.5381 | 0.02054 | -0.0033 | -26.1977
-5 | -0.463 | 0.01724 | -0.0071 | -26.8561
-4.5 | -0.387 | 0.01509 | -0.0114 | -25.6461
-4 | -0.3099 | 0.01343 | -0.0159 | -23.0752
-3.5 | -0.2434 | 0.01184 | -0.0184 | -20.5574
-3 | -0.1932 | 0.01029 | -0.0177 | -18.7755
-2.5 | -0.1222 | 0.00843 | -0.0199 | -14.4958
-2 | -0.0304 | 0.00947 | -0.0252 | -3.2101
-1.5 | 0.0669 | 0.01045 | -0.0324 | 6.4019
-1 | 0.1585 | 0.01092 | -0.0392 | 14.5147
-0.5 | 0.2671 | 0.01104 | -0.0499 | 24.1938
0 | 0.3637 | 0.01055 | -0.0588 | 34.4739
0.5 | 0.4146 | 0.0104 | -0.0584 | 39.8654
1 | 0.4565 | 0.01039 | -0.0561 | 43.9365
1.5 | 0.4991 | 0.01041 | -0.0538 | 47.9443
2 | 0.5422 | 0.01049 | -0.0515 | 51.6873
2.5 | 0.5854 | 0.01058 | -0.0493 | 55.3308
3 | 0.6289 | 0.0107 | -0.047 | 58.7757
3.5 | 0.6726 | 0.01087 | -0.0448 | 61.8767
4 | 0.7161 | 0.01107 | -0.0425 | 64.6883
4.5 | 0.759 | 0.01128 | -0.0401 | 67.2872
5 | 0.8007 | 0.0115 | -0.0374 | 69.6261
5.5 | 0.8409 | 0.01179 | -0.0345 | 71.3232
6 | 0.8797 | 0.01223 | -0.0314 | 71.9297
6.5 | 0.9153 | 0.01292 | -0.0278 | 70.8437
7 | 0.9408 | 0.01446 | -0.023 | 65.0622
7.5 | 0.9487 | 0.01753 | -0.0155 | 54.1187
8 | 0.9613 | 0.0199 | -0.0083 | 48.3065
8.5 | 0.9789 | 0.0217 | -0.002 | 45.1106
9 | 0.9838 | 0.02436 | 0.006 | 40.3859
9.5 | 0.9944 | 0.02662 | 0.0131 | 37.3554
10 | 1.0029 | 0.02917 | 0.0198 | 34.3812
10.5 | 1.0199 | 0.03305 | 0.0246 | 30.8593
11 | 1.0341 | 0.03692 | 0.0294 | 28.0092
11.5 | 1.0377 | 0.04162 | 0.0342 | 24.9327
12 | 1.0261 | 0.04757 | 0.0387 | 21.5703
12.5 | 1.001 | 0.05463 | 0.0413 | 18.3233
13 | 0.9687 | 0.06335 | 0.041 | 15.2912
13.5 | 0.9339 | 0.07339 | 0.038 | 12.7252
14 | 0.8947 | 0.08555 | 0.0324 | 10.4582
15 | 0.8264 | 0.11416 | 0.0171 | 7.239
15.5 | 0.7186 | 0.16488 | -0.0077 | 4.3583
16 | 0.7312 | 0.17073 | -0.0088 | 4.2828
16.5 | 0.7338 | 0.18079 | -0.011 | 4.0589

## 19. Re 250k Mach 0.10 (1)
BIGFOIL.COM POLAR EXPORT
TsAGI B 10.5% thick
TsAGI B 10.5% thick |  |  |  | Cl Max: | 0.878 | at alpha= | 7.5 | deg
JavaFoil+Calcfoil stall+Eppler ext transition |  |  |  | L/D Max: | 67.629 | at alpha= | 6 | deg
Re: | 250000 |  |  | Cd Min: | 0.00874 | at alpha= | -2 | deg
Mach: | 0.1 |  |  | Cl=0 at alpha= | -0.43333 | deg
|  |  |  | @ Cl=0.1, Cd= | 0.009384
|  |  |  | @ Cl=0.4, Cd= | 0.010144
|  |  |  | @ Cl=0.6, Cd= | 0.01044
alpha (deg) | Cl | Cd | Cm | Cl/Cd
-14 | -0.399 | 0.16644 | 0.006 | -2.398
-13.5 | -0.425 | 0.15615 | 0.006 | -2.72
-13 | -0.45 | 0.14392 | 0.006 | -3.129
-12.5 | -0.476 | 0.13243 | 0.006 | -3.592
-12 | -0.5 | 0.12191 | 0.005 | -4.102
-11.5 | -0.523 | 0.1136 | 0.005 | -4.604
-11 | -0.544 | 0.10358 | 0.005 | -5.25
-10.5 | -0.56 | 0.09785 | 0.005 | -5.727
-10 | -0.572 | 0.08986 | 0.005 | -6.361
-9.5 | -0.579 | 0.08127 | 0.004 | -7.12
-9 | -0.581 | 0.07431 | 0.004 | -7.819
-8.5 | -0.578 | 0.06816 | 0.004 | -8.486
-8 | -0.57 | 0.06203 | 0.004 | -9.196
-7.5 | -0.557 | 0.05718 | 0.004 | -9.74
-7 | -0.538 | 0.0532 | 0.004 | -10.115
-6.5 | -0.514 | 0.0492 | 0.004 | -10.451
-6 | -0.485 | 0.04582 | 0.004 | -10.594
-5.5 | -0.453 | 0.04293 | 0.004 | -10.542
-5 | -0.416 | 0.04024 | 0.005 | -10.33
-4.5 | -0.467 | 0.01491 | 0.01 | -31.329
-4 | -0.414 | 0.01467 | 0.01 | -28.263
-3.5 | -0.359 | 0.01512 | 0.009 | -23.779
-3 | -0.303 | 0.01479 | 0.009 | -20.472
-2.5 | -0.245 | 0.01432 | 0.008 | -17.095
-2 | -0.186 | 0.00874 | 0.007 | -21.232
-1.5 | -0.127 | 0.00881 | 0.007 | -14.362
-1 | -0.067 | 0.00896 | 0.006 | -7.492
-0.5 | -0.008 | 0.0091 | 0.006 | -0.826
0 | 0.052 | 0.00924 | 0.005 | 5.658
0.5 | 0.112 | 0.00942 | 0.004 | 11.894
1 | 0.172 | 0.00968 | 0.004 | 17.744
1.5 | 0.231 | 0.00936 | 0.003 | 24.729
2 | 0.291 | 0.00958 | 0.003 | 30.389
2.5 | 0.351 | 0.00987 | 0.002 | 35.51
3 | 0.41 | 0.0102 | 0.001 | 40.203
3.5 | 0.469 | 0.01001 | 0.001 | 46.895
4 | 0.528 | 0.01037 | 0 | 50.924
4.5 | 0.587 | 0.01033 | -0.001 | 56.778
5 | 0.644 | 0.01081 | -0.001 | 59.572
5.5 | 0.699 | 0.01092 | -0.002 | 64.062
6 | 0.752 | 0.01112 | -0.003 | 67.629
6.5 | 0.798 | 0.01534 | -0.003 | 52.038
7 | 0.842 | 0.01622 | -0.004 | 51.899
7.5 | 0.878 | 0.01715 | -0.005 | 51.204
8 | 0.743 | 0.05185 | -0.002 | 14.334
8.5 | 0.764 | 0.05586 | -0.002 | 13.678
9 | 0.779 | 0.06042 | -0.002 | 12.9
9.5 | 0.788 | 0.06521 | -0.002 | 12.088
10 | 0.79 | 0.07023 | -0.002 | 11.252
10.5 | 0.785 | 0.0767 | -0.002 | 10.241
11 | 0.774 | 0.08263 | -0.002 | 9.369
11.5 | 0.757 | 0.08808 | -0.003 | 8.594
12 | 0.734 | 0.09668 | -0.003 | 7.596
12.5 | 0.708 | 0.10389 | -0.003 | 6.811

## 20. Re 250k Mach 0.10 (2)
BIGFOIL.COM POLAR EXPORT
TsAGI B 10.5% thick
TsAGI B 10.5% thick |  |  |  | Cl Max: | 1.0281 | at alpha= | 11 | deg
XFOIL ncrit=9 |  |  |  | L/D Max: | 71.8943 | at alpha= | 6 | deg
Re: | 250000 |  |  | Cd Min: | 0.24143 | at alpha= | -20 | deg
Mach: | 0.1 |  |  | Cl=0 at alpha= | -1.8288 | deg
|  |  |  | @ Cl=0.1, Cd= | 0.010634
|  |  |  | @ Cl=0.4, Cd= | 0.010484
|  |  |  | @ Cl=0.6, Cd= | 0.010659
alpha (deg) | Cl | Cd | Cm | Cl/Cd
-20 | -0.6985 | 0.24143 | 0.0452 | -2.8932
-19.5 | -0.6822 | 0.23536 | 0.0417 | -2.8985
-19 | -0.6661 | 0.22917 | 0.038 | -2.9066
-18.5 | -0.6498 | 0.22276 | 0.0339 | -2.917
-18 | -0.6386 | 0.21795 | 0.028 | -2.93
-17.5 | -0.6284 | 0.21249 | 0.0232 | -2.9573
-17 | -0.6123 | 0.20298 | 0.0206 | -3.0166
-16.5 | -0.5919 | 0.19533 | 0.02 | -3.0303
-16 | -0.577 | 0.18891 | 0.0172 | -3.0544
-15.5 | -0.5633 | 0.18217 | 0.0142 | -3.0922
-15 | -0.5506 | 0.17531 | 0.0111 | -3.1407
-14.5 | -0.5438 | 0.16872 | 0.0057 | -3.2231
-14 | -0.5385 | 0.16191 | 0.0009 | -3.3259
-13.5 | -0.5296 | 0.15423 | -0.0029 | -3.4338
-13 | -0.5156 | 0.14495 | -0.0019 | -3.5571
-12.5 | -0.5043 | 0.13833 | -0.0037 | -3.6456
-12 | -0.4979 | 0.13106 | -0.0069 | -3.799
-11.5 | -0.5023 | 0.12262 | -0.0145 | -4.0964
-11 | -0.5006 | 0.11402 | -0.0192 | -4.3905
-10.5 | -0.508 | 0.1028 | -0.0218 | -4.9416
-10 | -0.4984 | 0.09676 | -0.0215 | -5.1509
-9.5 | -0.4985 | 0.08907 | -0.0245 | -5.5967
-9 | -0.5095 | 0.07958 | -0.0305 | -6.4024
-8.5 | -0.5399 | 0.06975 | -0.0358 | -7.7405
-8 | -0.5675 | 0.062 | -0.0331 | -9.1532
-7.5 | -0.5903 | 0.05631 | -0.0265 | -10.483
-7 | -0.6299 | 0.037 | -0.0147 | -17.0243
-6.5 | -0.6372 | 0.03098 | -0.0045 | -20.5681
-6 | -0.6117 | 0.02516 | -0.0006 | -24.3124
-5.5 | -0.5386 | 0.02086 | -0.0042 | -25.8198
-5 | -0.463 | 0.01744 | -0.008 | -26.5482
-4.5 | -0.3861 | 0.01523 | -0.0123 | -25.3513
-4 | -0.3087 | 0.01346 | -0.0168 | -22.9346
-3.5 | -0.242 | 0.01191 | -0.0191 | -20.3191
-3 | -0.1917 | 0.01039 | -0.0183 | -18.4504
-2.5 | -0.1299 | 0.0084 | -0.0186 | -15.4643
-2 | -0.0353 | 0.00942 | -0.0244 | -3.7473
-1.5 | 0.0678 | 0.01046 | -0.0327 | 6.4818
-1 | 0.1567 | 0.01094 | -0.0389 | 14.3236
-0.5 | 0.2667 | 0.01106 | -0.0498 | 24.1139
0 | 0.3641 | 0.0106 | -0.0587 | 34.3491
0.5 | 0.4166 | 0.01043 | -0.0586 | 39.9425
1 | 0.4589 | 0.01043 | -0.0562 | 43.9981
1.5 | 0.5017 | 0.01045 | -0.0539 | 48.0096
2 | 0.545 | 0.01052 | -0.0517 | 51.8061
2.5 | 0.5886 | 0.01063 | -0.0494 | 55.3716
3 | 0.6323 | 0.01074 | -0.0471 | 58.8734
3.5 | 0.6762 | 0.0109 | -0.0449 | 62.0367
4 | 0.7199 | 0.01111 | -0.0425 | 64.7975
4.5 | 0.7631 | 0.01133 | -0.0401 | 67.3522
5 | 0.805 | 0.01155 | -0.0373 | 69.697
5.5 | 0.8454 | 0.01185 | -0.0343 | 71.3418
6 | 0.8843 | 0.0123 | -0.0311 | 71.8943
6.5 | 0.9196 | 0.01304 | -0.0274 | 70.5215
7 | 0.9423 | 0.01482 | -0.0221 | 63.583
7.5 | 0.9505 | 0.01783 | -0.0145 | 53.309
8 | 0.9617 | 0.02024 | -0.007 | 47.5148
8.5 | 0.9781 | 0.02207 | -0.0005 | 44.3181
9 | 0.9827 | 0.02475 | 0.0077 | 39.7051
9.5 | 0.9911 | 0.02704 | 0.0152 | 36.6531
10 | 1.0004 | 0.02979 | 0.0216 | 33.5817
10.5 | 1.0166 | 0.03376 | 0.0264 | 30.1126
11 | 1.0281 | 0.03784 | 0.0313 | 27.1697
11.5 | 1.0279 | 0.04275 | 0.0361 | 24.0444
12 | 1.0133 | 0.04896 | 0.0399 | 20.6965
12.5 | 0.9866 | 0.05637 | 0.0417 | 17.5022
13 | 0.9536 | 0.0655 | 0.0405 | 14.5588
13.5 | 0.9188 | 0.07599 | 0.0367 | 12.0911
14 | 0.8799 | 0.08863 | 0.0304 | 9.9278
14.5 | 0.837 | 0.10424 | 0.0218 | 8.0295
15 | 0.7164 | 0.15613 | -0.0042 | 4.5885
15.5 | 0.7175 | 0.16606 | -0.0082 | 4.3207
16 | 0.7299 | 0.17214 | -0.0095 | 4.2402

## 21. Re 250k Mach 0.25 (1)
BIGFOIL.COM POLAR EXPORT
TsAGI B 10.5% thick
TsAGI B 10.5% thick |  |  |  | Cl Max: | 0.887 | at alpha= | 7.5 | deg
JavaFoil+Calcfoil stall+Eppler ext transition |  |  |  | L/D Max: | 69.261 | at alpha= | 6 | deg
Re: | 250000 |  |  | Cd Min: | 0.00884 | at alpha= | -2 | deg
Mach: | 0.25 |  |  | Cl=0 at alpha= | -0.43548 | deg
|  |  |  | @ Cl=0.1, Cd= | 0.0095433
|  |  |  | @ Cl=0.4, Cd= | 0.0099288
|  |  |  | @ Cl=0.6, Cd= | 0.11797
alpha (deg) | Cl | Cd | Cm | Cl/Cd
-13 | -0.072 | 0.1703 | 0.007 | -0.42
-12.5 | -0.123 | 0.15957 | 0.006 | -0.771
-12 | -0.218 | 0.14232 | 0.006 | -1.534
-11.5 | -0.286 | 0.14428 | 0.006 | -1.986
-11 | -0.347 | 0.1254 | 0.005 | -2.765
-10.5 | -0.399 | 0.11265 | 0.005 | -3.544
-10 | -0.442 | 0.10174 | 0.005 | -4.345
-9.5 | -0.478 | 0.09273 | 0.005 | -5.154
-9 | -0.506 | 0.08586 | 0.005 | -5.889
-8.5 | -0.525 | 0.07442 | 0.004 | -7.05
-8 | -0.535 | 0.06838 | 0.004 | -7.817
-7.5 | -0.535 | 0.06106 | 0.004 | -8.767
-7 | -0.527 | 0.05603 | 0.004 | -9.412
-6.5 | -0.511 | 0.05105 | 0.004 | -10.014
-6 | -0.488 | 0.04728 | 0.004 | -10.321
-5.5 | -0.458 | 0.04378 | 0.004 | -10.464
-5 | -0.423 | 0.04096 | 0.004 | -10.318
-4.5 | -0.384 | 0.03827 | 0.005 | -10.04
-4 | -0.424 | 0.01502 | 0.01 | -28.24
-3.5 | -0.368 | 0.01457 | 0.009 | -25.293
-3 | -0.311 | 0.01507 | 0.009 | -20.606
-2.5 | -0.251 | 0.01463 | 0.008 | -17.179
-2 | -0.191 | 0.00884 | 0.008 | -21.559
-1.5 | -0.13 | 0.00895 | 0.007 | -14.525
-1 | -0.069 | 0.0091 | 0.006 | -7.573
-0.5 | -0.008 | 0.00924 | 0.006 | -0.835
0 | 0.054 | 0.0094 | 0.005 | 5.715
0.5 | 0.115 | 0.00959 | 0.005 | 12.007
1 | 0.176 | 0.00926 | 0.004 | 19.058
1.5 | 0.238 | 0.00952 | 0.003 | 24.989
2 | 0.299 | 0.00975 | 0.003 | 30.677
2.5 | 0.36 | 0.01006 | 0.002 | 35.804
3 | 0.421 | 0.00986 | 0.001 | 42.73
3.5 | 0.482 | 0.01021 | 0.001 | 47.219
4 | 0.543 | 0.01015 | 0 | 53.457
4.5 | 0.602 | 0.0106 | -0.001 | 56.824
5 | 0.661 | 0.01068 | -0.001 | 61.88
5.5 | 0.717 | 0.01083 | -0.002 | 66.194
6 | 0.771 | 0.01113 | -0.003 | 69.261
6.5 | 0.814 | 0.01593 | -0.003 | 51.125
7 | 0.855 | 0.01695 | -0.004 | 50.479
7.5 | 0.887 | 0.018 | -0.005 | 49.303
8 | 0.749 | 0.05295 | -0.002 | 14.143
8.5 | 0.763 | 0.05731 | -0.002 | 13.311
9 | 0.767 | 0.06261 | -0.002 | 12.256
9.5 | 0.761 | 0.06877 | -0.002 | 11.07
10 | 0.744 | 0.07575 | -0.002 | 9.817
10.5 | 0.714 | 0.08096 | -0.002 | 8.824
11 | 0.674 | 0.08935 | -0.003 | 7.541
11.5 | 0.623 | 0.09704 | -0.003 | 6.415
12 | 0.562 | 0.1091 | -0.003 | 5.153
12.5 | 0.494 | 0.11797 | -0.003 | 4.188

## 22. Re 250k Mach 0.25 (2)
BIGFOIL.COM POLAR EXPORT
TsAGI B 10.5% thick
TsAGI B 10.5% thick |  |  |  | Cl Max: | 0.9917 | at alpha= | 10.5 | deg
XFOIL ncrit=9 |  |  |  | L/D Max: | 71.1202 | at alpha= | 5.5 | deg
Re: | 250000 |  |  | Cd Min: | 0.17158 | at alpha= | 15.5 | deg
Mach: | 0.25 |  |  | Cl=0 at alpha= | -1.8095 | deg
|  |  |  | @ Cl=0.1, Cd= | 0.010715
|  |  |  | @ Cl=0.4, Cd= | 0.010737
|  |  |  | @ Cl=0.6, Cd= | 0.010816
alpha (deg) | Cl | Cd | Cm | Cl/Cd
-11 | -0.4966 | 0.11551 | -0.0187 | -4.2992
-10.5 | -0.484 | 0.10839 | -0.0171 | -4.4654
-10 | -0.4773 | 0.10143 | -0.0188 | -4.7057
-9.5 | -0.4778 | 0.09332 | -0.0224 | -5.12
-9 | -0.4855 | 0.084 | -0.028 | -5.7798
-8.5 | -0.5227 | 0.07205 | -0.0404 | -7.2547
-8 | -0.5544 | 0.06589 | -0.0363 | -8.414
-7.5 | -0.5723 | 0.05944 | -0.0309 | -9.6282
-7 | -0.6111 | 0.04104 | -0.0218 | -14.8904
-6.5 | -0.6182 | 0.03543 | -0.0124 | -17.4485
-6 | -0.61 | 0.02844 | -0.0064 | -21.4487
-5.5 | -0.5427 | 0.02289 | -0.0089 | -23.709
-5 | -0.4657 | 0.01897 | -0.012 | -24.5493
-4.5 | -0.384 | 0.01611 | -0.0165 | -23.8361
-4 | -0.3079 | 0.01375 | -0.0201 | -22.3927
-3.5 | -0.2388 | 0.01224 | -0.0222 | -19.5098
-3 | -0.1879 | 0.01091 | -0.0209 | -17.2227
-2.5 | -0.1702 | 0.00893 | -0.0126 | -19.0594
-2 | -0.0379 | 0.00937 | -0.0252 | -4.0448
-1.5 | 0.0616 | 0.01048 | -0.0319 | 5.8779
-1 | 0.1546 | 0.01105 | -0.0384 | 13.991
-0.5 | 0.2611 | 0.01124 | -0.0481 | 23.2295
0 | 0.366 | 0.01089 | -0.0581 | 33.6088
0.5 | 0.4281 | 0.01061 | -0.0596 | 40.3487
1 | 0.4718 | 0.01061 | -0.0572 | 44.4675
1.5 | 0.516 | 0.01064 | -0.0548 | 48.4962
2 | 0.5608 | 0.01072 | -0.0524 | 52.3134
2.5 | 0.6058 | 0.01083 | -0.05 | 55.9372
3 | 0.651 | 0.01097 | -0.0476 | 59.3437
3.5 | 0.6963 | 0.01115 | -0.0452 | 62.4484
4 | 0.7415 | 0.01137 | -0.0427 | 65.2155
4.5 | 0.7859 | 0.01161 | -0.0399 | 67.6916
5 | 0.8286 | 0.01188 | -0.0367 | 69.7475
5.5 | 0.8698 | 0.01223 | -0.0333 | 71.1202
6 | 0.9085 | 0.01278 | -0.0295 | 71.0876
6.5 | 0.9399 | 0.01388 | -0.0248 | 67.7161
7 | 0.9467 | 0.01691 | -0.0168 | 55.9846
7.5 | 0.9599 | 0.01926 | -0.0091 | 49.839
8 | 0.9669 | 0.02166 | -0.0005 | 44.6399
8.5 | 0.9681 | 0.02413 | 0.0085 | 40.1202
9 | 0.9666 | 0.02663 | 0.018 | 36.2974
9.5 | 0.9768 | 0.02956 | 0.0248 | 33.0447
10 | 0.9871 | 0.03302 | 0.0301 | 29.894
10.5 | 0.9917 | 0.03796 | 0.0351 | 26.1249
11 | 0.9872 | 0.0432 | 0.0394 | 22.8519
11.5 | 0.973 | 0.04948 | 0.0419 | 19.6645
12 | 0.9486 | 0.05742 | 0.0422 | 16.5204
12.5 | 0.9168 | 0.06699 | 0.0396 | 13.6856
13 | 0.8822 | 0.07834 | 0.0347 | 11.2612
13.5 | 0.8482 | 0.09115 | 0.0279 | 9.3055
14 | 0.8125 | 0.10614 | 0.0196 | 7.655
15 | 0.727 | 0.15295 | -0.0032 | 4.7532
15.5 | 0.7143 | 0.17158 | -0.0105 | 4.1631

## 23. Re 250k Mach 0.50 (1)
BIGFOIL.COM POLAR EXPORT
TsAGI B 10.5% thick
TsAGI B 10.5% thick |  |  |  | Cl Max: | 1.093 | at alpha= | 20 | deg
JavaFoil+Calcfoil stall+Eppler ext transition |  |  |  | L/D Max: | 60.095 | at alpha= | 5.5 | deg
Re: | 250000 |  |  | Cd Min: | 0.00933 | at alpha= | -1.5 | deg
Mach: | 0.5 |  |  | Cl=0 at alpha= | -0.43478 | deg
|  |  |  | @ Cl=0.1, Cd= | 0.0095293
|  |  |  | @ Cl=0.4, Cd= | 0.01008
|  |  |  | @ Cl=0.6, Cd= | 0.010573
alpha (deg) | Cl | Cd | Cm | Cl/Cd
-20 | -1.044 | 0.27433 | 0.015 | -3.805
-19.5 | -1.019 | 0.26951 | 0.015 | -3.779
-19 | -0.991 | 0.25917 | 0.014 | -3.825
-18.5 | -0.966 | 0.24934 | 0.014 | -3.872
-18 | -0.94 | 0.24487 | 0.014 | -3.838
-17.5 | -0.913 | 0.24231 | 0.013 | -3.766
-17 | -0.887 | 0.23548 | 0.013 | -3.766
-16.5 | -0.861 | 0.22694 | 0.013 | -3.793
-16 | -0.834 | 0.21674 | 0.012 | -3.846
-15.5 | -0.808 | 0.21205 | 0.012 | -3.808
-15 | -0.781 | 0.20972 | 0.012 | -3.726
-14.5 | -0.754 | 0.20712 | 0.011 | -3.641
-14 | -0.728 | 0.19885 | 0.011 | -3.661
-13.5 | -0.701 | 0.18523 | 0.011 | -3.783
-13 | -0.675 | 0.18129 | 0.01 | -3.721
-12.5 | -0.647 | 0.17842 | 0.01 | -3.628
-12 | -0.621 | 0.17469 | 0.01 | -3.555
-11.5 | -0.595 | 0.16697 | 0.009 | -3.561
-11 | -0.567 | 0.15268 | 0.009 | -3.717
-10.5 | -0.541 | 0.15003 | 0.009 | -3.606
-10 | -0.514 | 0.14534 | 0.008 | -3.536
-9.5 | -0.487 | 0.13798 | 0.008 | -3.532
-9 | -0.46 | 0.13183 | 0.007 | -3.491
-8.5 | -0.434 | 0.12905 | 0.007 | -3.36
-8 | -0.407 | 0.12291 | 0.007 | -3.308
-7.5 | -0.38 | 0.08891 | 0.006 | -4.27
-7 | -0.353 | 0.06691 | 0.006 | -5.275
-6.5 | -0.326 | 0.06731 | 0.005 | -4.843
-6 | -0.299 | 0.06653 | 0.005 | -4.496
-5.5 | -0.344 | 0.0587 | 0.004 | -5.864
-5 | -0.42 | 0.04782 | 0.004 | -8.782
-4.5 | -0.405 | 0.04225 | 0.004 | -9.576
-4 | -0.37 | 0.03867 | 0.005 | -9.572
-3.5 | -0.405 | 0.01507 | 0.01 | -26.906
-3 | -0.344 | 0.01555 | 0.01 | -22.126
-2.5 | -0.28 | 0.01455 | 0.009 | -19.214
-2 | -0.213 | 0.01402 | 0.009 | -15.194
-1.5 | -0.145 | 0.00933 | 0.008 | -15.541
-1 | -0.077 | 0.00942 | 0.007 | -8.173
-0.5 | -0.009 | 0.00952 | 0.006 | -0.905
0 | 0.06 | 0.00968 | 0.006 | 6.199
0.5 | 0.129 | 0.00942 | 0.005 | 13.651
1 | 0.197 | 0.00966 | 0.004 | 20.413
1.5 | 0.265 | 0.0099 | 0.004 | 26.818
2 | 0.334 | 0.00975 | 0.003 | 34.231
2.5 | 0.402 | 0.01009 | 0.002 | 39.841
3 | 0.47 | 0.01007 | 0.001 | 46.659
3.5 | 0.537 | 0.01049 | 0.001 | 51.207
4 | 0.605 | 0.01058 | 0 | 57.163
4.5 | 0.67 | 0.01163 | -0.001 | 57.599
5 | 0.733 | 0.01231 | -0.001 | 59.531
5.5 | 0.791 | 0.01316 | -0.002 | 60.095
6 | 0.831 | 0.01768 | -0.003 | 46.995
6.5 | 0.864 | 0.01942 | -0.004 | 44.471
7 | 0.728 | 0.04969 | -0.001 | 14.656
7.5 | 0.683 | 0.05725 | -0.001 | 11.935
8 | 0.453 | 0.07068 | -0.002 | 6.403
8.5 | 0.479 | 0.08079 | -0.002 | 5.933
9 | 0.506 | 0.08492 | -0.003 | 5.959
9.5 | 0.533 | 0.08612 | -0.003 | 6.187
10 | 0.56 | 0.12627 | -0.004 | 4.432
10.5 | 0.586 | 0.14118 | -0.004 | 4.154
11 | 0.613 | 0.14442 | -0.004 | 4.244
11.5 | 0.64 | 0.14825 | -0.005 | 4.315
12 | 0.667 | 0.15595 | -0.006 | 4.275
12.5 | 0.693 | 0.16612 | -0.006 | 4.172
13 | 0.72 | 0.17771 | -0.007 | 4.051
13.5 | 0.747 | 0.18249 | -0.007 | 4.093
14 | 0.773 | 0.18619 | -0.008 | 4.152
14.5 | 0.8 | 0.19905 | -0.008 | 4.02
15 | 0.826 | 0.20669 | -0.009 | 3.998
15.5 | 0.853 | 0.20999 | -0.009 | 4.064
16 | 0.881 | 0.22165 | -0.01 | 3.973
16.5 | 0.906 | 0.22585 | -0.011 | 4.014
17 | 0.934 | 0.23688 | -0.011 | 3.942
17.5 | 0.96 | 0.24256 | -0.012 | 3.956
18 | 0.987 | 0.25356 | -0.013 | 3.892
18.5 | 1.013 | 0.25378 | -0.013 | 3.991
19 | 1.04 | 0.27059 | -0.014 | 3.843
19.5 | 1.066 | 0.27329 | -0.014 | 3.9
20 | 1.093 | 0.28406 | -0.015 | 3.848

## 24. Re 250k Mach 0.50 (2)
BIGFOIL.COM POLAR EXPORT
TsAGI B 10.5% thick
TsAGI B 10.5% thick |  |  |  | Cl Max: | 0.9889 | at alpha= | 6 | deg
XFOIL ncrit=9 |  |  |  | L/D Max: | 69.2193 | at alpha= | 5 | deg
Re: | 250000 |  |  | Cd Min: | 0.11569 | at alpha= | -11 | deg
Mach: | 0.5 |  |  | Cl=0 at alpha= | -1.6026 | deg
|  |  |  | @ Cl=0.1, Cd= | 0.011016
|  |  |  | @ Cl=0.4, Cd= | 0.011826
|  |  |  | @ Cl=0.6, Cd= | 0.011565
alpha (deg) | Cl | Cd | Cm | Cl/Cd
-11 | -0.3529 | 0.11569 | -0.0212 | -3.0504
-10.5 | -0.3586 | 0.10856 | -0.0263 | -3.3032
-10 | -0.3557 | 0.09933 | -0.0282 | -3.581
-9.5 | -0.3379 | 0.09273 | -0.0268 | -3.6439
-9 | -0.4389 | 0.09365 | -0.0274 | -4.6866
-8.5 | -0.4278 | 0.08733 | -0.0275 | -4.8987
-7.5 | -0.4557 | 0.06376 | -0.0433 | -7.1471
-7 | -0.4809 | 0.05598 | -0.0437 | -8.5906
-6.5 | -0.5143 | 0.04961 | -0.0375 | -10.3669
-6 | -0.5498 | 0.04471 | -0.0274 | -12.297
-5.5 | -0.5136 | 0.03324 | -0.0319 | -15.4513
-4.5 | -0.3821 | 0.01887 | -0.0343 | -20.2491
-4 | -0.2995 | 0.01557 | -0.0358 | -19.2357
-3.5 | -0.2362 | 0.01374 | -0.0338 | -17.1907
-3 | -0.1841 | 0.01255 | -0.03 | -14.6693
-2.5 | -0.1387 | 0.01143 | -0.0254 | -12.1347
-2 | -0.1259 | 0.00945 | -0.0146 | -13.3228
-1.5 | 0.0325 | 0.01039 | -0.029 | 3.128
-1 | 0.1436 | 0.01142 | -0.0363 | 12.5744
-0.5 | 0.2431 | 0.01192 | -0.0424 | 20.3943
0 | 0.3795 | 0.01191 | -0.0564 | 31.864
0.5 | 0.4678 | 0.01155 | -0.0615 | 40.5022
1 | 0.5304 | 0.01143 | -0.0614 | 46.4042
1.5 | 0.5809 | 0.01152 | -0.0586 | 50.4253
2 | 0.6318 | 0.01164 | -0.0557 | 54.2784
2.5 | 0.683 | 0.01182 | -0.0527 | 57.7834
3 | 0.7345 | 0.01205 | -0.0495 | 60.9544
3.5 | 0.786 | 0.01234 | -0.0461 | 63.6953
4 | 0.8369 | 0.01267 | -0.0423 | 66.0537
4.5 | 0.8861 | 0.01303 | -0.038 | 68.0046
5 | 0.931 | 0.01345 | -0.0326 | 69.2193
5.5 | 0.9705 | 0.01416 | -0.0263 | 68.5381
6 | 0.9889 | 0.01603 | -0.0175 | 61.6906
6.5 | 0.9791 | 0.01928 | -0.0053 | 50.7832
7 | 0.9632 | 0.02191 | 0.0081 | 43.9617
7.5 | 0.9416 | 0.02456 | 0.0209 | 38.3388
8 | 0.9238 | 0.02866 | 0.0295 | 32.2331
8.5 | 0.9249 | 0.03296 | 0.0359 | 28.0613
9 | 0.9219 | 0.0382 | 0.0405 | 24.1335
9.5 | 0.9081 | 0.04499 | 0.043 | 20.1845
10 | 0.8913 | 0.0528 | 0.0433 | 16.8807
10.5 | 0.866 | 0.06228 | 0.0408 | 13.9049
11 | 0.8354 | 0.07343 | 0.0361 | 11.3768

## 25. Re 500k Mach 0.00 (1)
BIGFOIL.COM POLAR EXPORT
TsAGI B 10.5% thick
TsAGI B 10.5% thick |  |  |  | Cl Max: | 0.936 | at alpha= | 8.5 | deg
JavaFoil+Calcfoil stall+Eppler ext transition |  |  |  | L/D Max: | 77.329 | at alpha= | 6 | deg
Re: | 500000 |  |  | Cd Min: | 0.00744 | at alpha= | 0 | deg
Mach: | 0 |  |  | Cl=0 at alpha= | -0.44068 | deg
|  |  |  | @ Cl=0.1, Cd= | 0.0075946
|  |  |  | @ Cl=0.4, Cd= | 0.0087548
|  |  |  | @ Cl=0.6, Cd= | 0.0092263
alpha (deg) | Cl | Cd | Cm | Cl/Cd
-14.5 | -0.419 | 0.14225 | 0.007 | -2.944
-14 | -0.441 | 0.13238 | 0.007 | -3.333
-13.5 | -0.464 | 0.12607 | 0.006 | -3.681
-13 | -0.487 | 0.11752 | 0.006 | -4.14
-12.5 | -0.509 | 0.10875 | 0.006 | -4.676
-12 | -0.529 | 0.10181 | 0.006 | -5.2
-11.5 | -0.549 | 0.09698 | 0.006 | -5.657
-11 | -0.566 | 0.09082 | 0.005 | -6.227
-10.5 | -0.579 | 0.08422 | 0.005 | -6.87
-10 | -0.586 | 0.07701 | 0.005 | -7.614
-9.5 | -0.59 | 0.07186 | 0.005 | -8.215
-9 | -0.59 | 0.06652 | 0.005 | -8.866
-8.5 | -0.585 | 0.06162 | 0.005 | -9.488
-8 | -0.574 | 0.05664 | 0.005 | -10.143
-7.5 | -0.559 | 0.05304 | 0.005 | -10.548
-7 | -0.539 | 0.04936 | 0.005 | -10.928
-6.5 | -0.515 | 0.04623 | 0.005 | -11.129
-6 | -0.486 | 0.04318 | 0.005 | -11.249
-5.5 | -0.562 | 0.01381 | 0.011 | -40.733
-5 | -0.516 | 0.01356 | 0.011 | -38.013
-4.5 | -0.465 | 0.01413 | 0.01 | -32.933
-4 | -0.413 | 0.01375 | 0.01 | -30.023
-3.5 | -0.358 | 0.01332 | 0.009 | -26.874
-3 | -0.301 | 0.01302 | 0.009 | -23.14
-2.5 | -0.244 | 0.01262 | 0.008 | -19.298
-2 | -0.185 | 0.00776 | 0.007 | -23.858
-1.5 | -0.126 | 0.00787 | 0.007 | -16.017
-1 | -0.067 | 0.00791 | 0.006 | -8.459
-0.5 | -0.007 | 0.00753 | 0.006 | -0.994
0 | 0.052 | 0.00744 | 0.005 | 6.994
0.5 | 0.111 | 0.00763 | 0.004 | 14.621
1 | 0.171 | 0.00781 | 0.004 | 21.898
1.5 | 0.23 | 0.00799 | 0.003 | 28.826
2 | 0.29 | 0.00825 | 0.003 | 35.126
2.5 | 0.349 | 0.00853 | 0.002 | 40.924
3 | 0.408 | 0.00879 | 0.001 | 46.435
3.5 | 0.467 | 0.00851 | 0.001 | 54.862
4 | 0.526 | 0.00884 | 0 | 59.489
4.5 | 0.584 | 0.00926 | -0.001 | 63.055
5 | 0.641 | 0.00914 | -0.001 | 70.176
5.5 | 0.697 | 0.0096 | -0.002 | 72.542
6 | 0.75 | 0.0097 | -0.003 | 77.329
6.5 | 0.798 | 0.01319 | -0.003 | 60.491
7 | 0.843 | 0.01395 | -0.004 | 60.414
7.5 | 0.881 | 0.01473 | -0.005 | 59.809
8 | 0.912 | 0.01563 | -0.005 | 58.356
8.5 | 0.936 | 0.01659 | -0.006 | 56.403
9 | 0.781 | 0.05723 | -0.002 | 13.641
9.5 | 0.791 | 0.06119 | -0.002 | 12.931
10 | 0.796 | 0.06563 | -0.002 | 12.122
10.5 | 0.794 | 0.07059 | -0.002 | 11.241
11 | 0.786 | 0.07593 | -0.003 | 10.348
11.5 | 0.772 | 0.08094 | -0.003 | 9.542
12 | 0.754 | 0.08688 | -0.003 | 8.678
12.5 | 0.732 | 0.09384 | -0.003 | 7.795
13 | 0.706 | 0.10031 | -0.004 | 7.034
13.5 | 0.677 | 0.1047 | -0.004 | 6.47

## 26. Re 500k Mach 0.00 (2)
BIGFOIL.COM POLAR EXPORT
TsAGI B 10.5% thick
TsAGI B 10.5% thick |  |  |  | Cl Max: | 1.0631 | at alpha= | 12 | deg
XFOIL ncrit=9 |  |  |  | L/D Max: | 87.2086 | at alpha= | 5 | deg
Re: | 500000 |  |  | Cd Min: | 0.18565 | at alpha= | 17 | deg
Mach: | 0 |  |  | Cl=0 at alpha= | -1.1126 | deg
|  |  |  | @ Cl=0.1, Cd= | 0.0074019
|  |  |  | @ Cl=0.4, Cd= | 0.0087519
|  |  |  | @ Cl=0.6, Cd= | 0.0087995
alpha (deg) | Cl | Cd | Cm | Cl/Cd
-13 | -0.4014 | 0.13266 | -0.0117 | -3.0258
-12.5 | -0.3997 | 0.12527 | -0.0147 | -3.1907
-12 | -0.3999 | 0.11711 | -0.0176 | -3.4147
-11.5 | -0.4106 | 0.10691 | -0.0199 | -3.8406
-11 | -0.4039 | 0.1011 | -0.0208 | -3.9951
-10.5 | -0.405 | 0.09338 | -0.023 | -4.3371
-10 | -0.4164 | 0.08324 | -0.0263 | -5.0024
-9.5 | -0.4355 | 0.07179 | -0.0306 | -6.0663
-9 | -0.6549 | 0.04919 | -0.0361 | -13.3137
-8.5 | -0.7036 | 0.03826 | -0.026 | -18.39
-8 | -0.7221 | 0.03012 | -0.0156 | -23.9741
-7.5 | -0.7102 | 0.02655 | -0.008 | -26.7495
-7 | -0.6869 | 0.02032 | -0.003 | -33.8041
-6.5 | -0.6206 | 0.0177 | -0.0061 | -35.0621
-6 | -0.551 | 0.0163 | -0.0092 | -33.8037
-5.5 | -0.484 | 0.01362 | -0.0121 | -35.536
-5 | -0.4082 | 0.01192 | -0.0166 | -34.245
-4.5 | -0.3379 | 0.01085 | -0.0198 | -31.1429
-4 | -0.2838 | 0.01016 | -0.0194 | -27.9331
-3.5 | -0.237 | 0.00959 | -0.0174 | -24.7132
-3 | -0.1926 | 0.009 | -0.0151 | -21.4
-2.5 | -0.1519 | 0.00822 | -0.0122 | -18.4793
-2 | -0.135 | 0.00663 | -0.0042 | -20.362
-1.5 | -0.0592 | 0.00631 | -0.0076 | -9.3819
-1 | 0.0172 | 0.00679 | -0.0114 | 2.5331
-0.5 | 0.0948 | 0.00737 | -0.0155 | 12.863
0 | 0.1746 | 0.00786 | -0.0203 | 22.2137
0.5 | 0.2736 | 0.00856 | -0.029 | 31.9626
1 | 0.3445 | 0.00876 | -0.0323 | 39.3265
1.5 | 0.4134 | 0.00875 | -0.0354 | 47.2457
2 | 0.4715 | 0.00889 | -0.0361 | 53.0371
2.5 | 0.5399 | 0.00879 | -0.0392 | 61.4221
3 | 0.6034 | 0.0088 | -0.0413 | 68.5682
3.5 | 0.6666 | 0.00881 | -0.0433 | 75.664
4 | 0.7308 | 0.00881 | -0.0456 | 82.9512
4.5 | 0.7733 | 0.00904 | -0.0433 | 85.542
5 | 0.8154 | 0.00935 | -0.0408 | 87.2086
5.5 | 0.856 | 0.00982 | -0.0382 | 87.169
6 | 0.8946 | 0.01048 | -0.0353 | 85.3626
6.5 | 0.9259 | 0.01177 | -0.0314 | 78.6661
7 | 0.9497 | 0.01366 | -0.0263 | 69.5242
7.5 | 0.9774 | 0.01514 | -0.0215 | 64.5575
8 | 1.0035 | 0.01657 | -0.0164 | 60.5613
8.5 | 1.0288 | 0.01789 | -0.0112 | 57.507
9 | 1.0407 | 0.01985 | -0.004 | 52.4282
9.5 | 1.0576 | 0.02132 | 0.0023 | 49.606
10 | 1.0612 | 0.02296 | 0.0108 | 46.2195
10.5 | 1.0605 | 0.02484 | 0.019 | 42.6932
11 | 1.0539 | 0.02842 | 0.0262 | 37.083
11.5 | 1.0569 | 0.03263 | 0.0311 | 32.3904
12 | 1.0631 | 0.03672 | 0.0347 | 28.9515
12.5 | 1.062 | 0.04134 | 0.0375 | 25.6894
13 | 1.056 | 0.04674 | 0.039 | 22.5931
13.5 | 1.0406 | 0.05379 | 0.039 | 19.3456
14 | 1.0155 | 0.06276 | 0.0372 | 16.1807
14.5 | 0.9886 | 0.07282 | 0.0333 | 13.5759
15 | 0.9502 | 0.08628 | 0.0268 | 11.013
15.5 | 0.9226 | 0.09947 | 0.0194 | 9.2752
16 | 0.7621 | 0.15359 | -0.0067 | 4.9619
16.5 | 0.7336 | 0.17501 | -0.013 | 4.1918
17 | 0.7391 | 0.18565 | -0.018 | 3.9811

## 27. Re 500k Mach 0.10 (1)
BIGFOIL.COM POLAR EXPORT
TsAGI B 10.5% thick
TsAGI B 10.5% thick |  |  |  | Cl Max: | 0.936 | at alpha= | 8.5 | deg
JavaFoil+Calcfoil stall+Eppler ext transition |  |  |  | L/D Max: | 77.096 | at alpha= | 6 | deg
Re: | 500000 |  |  | Cd Min: | 0.00748 | at alpha= | -1 | deg
Mach: | 0.1 |  |  | Cl=0 at alpha= | -0.43333 | deg
|  |  |  | @ Cl=0.1, Cd= | 0.0076
|  |  |  | @ Cl=0.4, Cd= | 0.0088058
|  |  |  | @ Cl=0.6, Cd= | 0.0092649
alpha (deg) | Cl | Cd | Cm | Cl/Cd
-14 | -0.399 | 0.13787 | 0.007 | -2.897
-13.5 | -0.425 | 0.12843 | 0.006 | -3.309
-13 | -0.451 | 0.11946 | 0.006 | -3.772
-12.5 | -0.476 | 0.11099 | 0.006 | -4.288
-12 | -0.5 | 0.10694 | 0.006 | -4.678
-11.5 | -0.523 | 0.10034 | 0.006 | -5.214
-11 | -0.544 | 0.09247 | 0.005 | -5.882
-10.5 | -0.561 | 0.08573 | 0.005 | -6.539
-10 | -0.572 | 0.07869 | 0.005 | -7.266
-9.5 | -0.579 | 0.07222 | 0.005 | -8.014
-9 | -0.581 | 0.06682 | 0.005 | -8.697
-8.5 | -0.579 | 0.06233 | 0.005 | -9.282
-8 | -0.571 | 0.05728 | 0.005 | -9.962
-7.5 | -0.557 | 0.05339 | 0.005 | -10.435
-7 | -0.538 | 0.04963 | 0.005 | -10.849
-6.5 | -0.515 | 0.04638 | 0.005 | -11.098
-6 | -0.486 | 0.04333 | 0.005 | -11.221
-5.5 | -0.461 | 0.03756 | 0.007 | -12.269
-5 | -0.517 | 0.01364 | 0.011 | -37.929
-4.5 | -0.467 | 0.01423 | 0.01 | -32.83
-4 | -0.415 | 0.01382 | 0.01 | -29.997
-3.5 | -0.359 | 0.01342 | 0.009 | -26.788
-3 | -0.303 | 0.01314 | 0.009 | -23.04
-2.5 | -0.245 | 0.01267 | 0.008 | -19.323
-2 | -0.186 | 0.0078 | 0.007 | -23.841
-1.5 | -0.127 | 0.00789 | 0.007 | -16.068
-1 | -0.067 | 0.00748 | 0.006 | -8.984
-0.5 | -0.008 | 0.00758 | 0.006 | -0.993
0 | 0.052 | 0.00748 | 0.005 | 6.985
0.5 | 0.112 | 0.00763 | 0.004 | 14.678
1 | 0.172 | 0.00781 | 0.004 | 21.983
1.5 | 0.231 | 0.00805 | 0.003 | 28.762
2 | 0.291 | 0.00826 | 0.003 | 35.245
2.5 | 0.351 | 0.00854 | 0.002 | 41.054
3 | 0.41 | 0.00886 | 0.001 | 46.304
3.5 | 0.469 | 0.00858 | 0.001 | 54.742
4 | 0.529 | 0.00891 | 0 | 59.316
4.5 | 0.587 | 0.00929 | -0.001 | 63.2
5 | 0.644 | 0.00918 | -0.001 | 70.148
5.5 | 0.7 | 0.00966 | -0.002 | 72.467
6 | 0.753 | 0.00977 | -0.003 | 77.096
6.5 | 0.801 | 0.01328 | -0.003 | 60.319
7 | 0.846 | 0.01405 | -0.004 | 60.167
7.5 | 0.883 | 0.01485 | -0.005 | 59.467
8 | 0.914 | 0.01578 | -0.005 | 57.889
8.5 | 0.936 | 0.01677 | -0.006 | 55.798
9 | 0.78 | 0.05746 | -0.002 | 13.576
9.5 | 0.788 | 0.06186 | -0.002 | 12.744
10 | 0.79 | 0.06648 | -0.002 | 11.89
10.5 | 0.786 | 0.07108 | -0.002 | 11.052
11 | 0.774 | 0.07683 | -0.003 | 10.077
11.5 | 0.757 | 0.08204 | -0.003 | 9.227
12 | 0.735 | 0.0884 | -0.003 | 8.309
12.5 | 0.708 | 0.09467 | -0.004 | 7.476
13 | 0.677 | 0.1022 | -0.004 | 6.629
13.5 | 0.645 | 0.10779 | -0.004 | 5.983

## 28. Re 500k Mach 0.10 (2)
BIGFOIL.COM POLAR EXPORT
TsAGI B 10.5% thick
TsAGI B 10.5% thick |  |  |  | Cl Max: | 1.055 | at alpha= | 9.5 | deg
XFOIL ncrit=9 |  |  |  | L/D Max: | 87.3269 | at alpha= | 5 | deg
Re: | 500000 |  |  | Cd Min: | 0.07828 | at alpha= | 14.5 | deg
Mach: | 0.1 |  |  | Cl=0 at alpha= | -99 | deg
|  |  |  | @ Cl=0.1, Cd= | 0.00787
|  |  |  | @ Cl=0.4, Cd= | 0.0087822
|  |  |  | @ Cl=0.6, Cd= | 0.00883
alpha (deg) | Cl | Cd | Cm | Cl/Cd
0 | 0.1746 | 0.00787 | -0.0202 | 22.1855
0.5 | 0.2741 | 0.00857 | -0.0289 | 31.9837
1 | 0.3454 | 0.00879 | -0.0321 | 39.2947
1.5 | 0.415 | 0.00878 | -0.0353 | 47.2665
2 | 0.4731 | 0.00891 | -0.036 | 53.0976
2.5 | 0.542 | 0.00883 | -0.0392 | 61.3817
3 | 0.606 | 0.00883 | -0.0412 | 68.6297
3.5 | 0.6696 | 0.00884 | -0.0432 | 75.7466
4 | 0.7346 | 0.00885 | -0.0456 | 83.0056
4.5 | 0.7777 | 0.00907 | -0.0433 | 85.7442
5 | 0.82 | 0.00939 | -0.0408 | 87.3269
5.5 | 0.8606 | 0.00988 | -0.0381 | 87.1053
6 | 0.8989 | 0.01059 | -0.035 | 84.882
6.5 | 0.9294 | 0.01197 | -0.0309 | 77.6441
7 | 0.9529 | 0.01389 | -0.0257 | 68.6033
7.5 | 0.9817 | 0.01527 | -0.0209 | 64.2895
8 | 1.0046 | 0.01692 | -0.0152 | 59.3735
8.5 | 1.0305 | 0.01816 | -0.01 | 56.7456
9 | 1.0412 | 0.02015 | -0.0025 | 51.6725
9.5 | 1.055 | 0.02174 | 0.0044 | 48.5281
10 | 1.054 | 0.02339 | 0.0137 | 45.062
10.5 | 1.0541 | 0.02552 | 0.0214 | 41.3049
11 | 1.0479 | 0.02944 | 0.0281 | 35.5944
11.5 | 1.0511 | 0.03377 | 0.0327 | 31.1253
12 | 1.0544 | 0.03829 | 0.0362 | 27.5372
12.5 | 1.0495 | 0.0434 | 0.0386 | 24.182
13 | 1.0393 | 0.04947 | 0.0395 | 21.0087
13.5 | 1.0197 | 0.05732 | 0.0387 | 17.7896
14 | 0.9907 | 0.06722 | 0.0359 | 14.7382
14.5 | 0.9615 | 0.07828 | 0.0309 | 12.2828

## 29. Re 500k Mach 0.25 (1)
BIGFOIL.COM POLAR EXPORT
TsAGI B 10.5% thick
TsAGI B 10.5% thick |  |  |  | Cl Max: | 0.917 | at alpha= | 8 | deg
JavaFoil+Calcfoil stall+Eppler ext transition |  |  |  | L/D Max: | 76.877 | at alpha= | 6 | deg
Re: | 500000 |  |  | Cd Min: | 0.00746 | at alpha= | -2 | deg
Mach: | 0.25 |  |  | Cl=0 at alpha= | -0.43548 | deg
|  |  |  | @ Cl=0.1, Cd= | 0.0077331
|  |  |  | @ Cl=0.4, Cd= | 0.0085398
|  |  |  | @ Cl=0.6, Cd= | 0.10952
alpha (deg) | Cl | Cd | Cm | Cl/Cd
-13 | -0.072 | 0.1271 | 0.007 | -0.563
-12.5 | -0.123 | 0.12359 | 0.007 | -0.995
-12 | -0.218 | 0.11655 | 0.007 | -1.874
-11.5 | -0.287 | 0.11259 | 0.006 | -2.546
-11 | -0.347 | 0.10023 | 0.006 | -3.461
-10.5 | -0.399 | 0.09356 | 0.006 | -4.268
-10 | -0.442 | 0.09056 | 0.005 | -4.883
-9.5 | -0.478 | 0.08025 | 0.005 | -5.957
-9 | -0.506 | 0.07376 | 0.005 | -6.856
-8.5 | -0.525 | 0.06786 | 0.005 | -7.733
-8 | -0.535 | 0.06119 | 0.004 | -8.737
-7.5 | -0.535 | 0.0565 | 0.004 | -9.477
-7 | -0.528 | 0.05179 | 0.004 | -10.188
-6.5 | -0.512 | 0.04776 | 0.005 | -10.711
-6 | -0.488 | 0.04444 | 0.005 | -10.99
-5.5 | -0.459 | 0.04142 | 0.005 | -11.085
-5 | -0.526 | 0.01397 | 0.011 | -37.693
-4.5 | -0.477 | 0.0137 | 0.01 | -34.826
-4 | -0.424 | 0.0142 | 0.01 | -29.886
-3.5 | -0.369 | 0.01372 | 0.009 | -26.864
-3 | -0.311 | 0.01335 | 0.009 | -23.262
-2.5 | -0.251 | 0.01299 | 0.008 | -19.348
-2 | -0.191 | 0.00746 | 0.008 | -25.594
-1.5 | -0.13 | 0.00752 | 0.007 | -17.311
-1 | -0.069 | 0.00757 | 0.006 | -9.12
-0.5 | -0.008 | 0.0075 | 0.006 | -1.031
0 | 0.054 | 0.00762 | 0.005 | 7.052
0.5 | 0.115 | 0.00777 | 0.005 | 14.815
1 | 0.177 | 0.00796 | 0.004 | 22.171
1.5 | 0.238 | 0.00821 | 0.003 | 28.982
2 | 0.299 | 0.00843 | 0.003 | 35.486
2.5 | 0.36 | 0.00873 | 0.002 | 41.267
3 | 0.421 | 0.00844 | 0.001 | 49.932
3.5 | 0.482 | 0.00876 | 0.001 | 55.03
4 | 0.543 | 0.00912 | 0 | 59.542
4.5 | 0.603 | 0.009 | -0.001 | 66.979
5 | 0.661 | 0.00934 | -0.001 | 70.788
5.5 | 0.718 | 0.00941 | -0.002 | 76.308
6 | 0.772 | 0.01004 | -0.003 | 76.877
6.5 | 0.818 | 0.0137 | -0.003 | 59.712
7 | 0.861 | 0.01457 | -0.004 | 59.052
7.5 | 0.894 | 0.01552 | -0.005 | 57.58
8 | 0.917 | 0.01663 | -0.005 | 55.127
8.5 | 0.764 | 0.05449 | -0.002 | 14.018
9 | 0.768 | 0.05892 | -0.002 | 13.028
9.5 | 0.761 | 0.06397 | -0.002 | 11.901
10 | 0.744 | 0.06995 | -0.002 | 10.634
10.5 | 0.715 | 0.07529 | -0.003 | 9.49
11 | 0.674 | 0.08129 | -0.003 | 8.289
11.5 | 0.623 | 0.08874 | -0.003 | 7.017
12 | 0.562 | 0.09337 | -0.003 | 6.023
12.5 | 0.494 | 0.10179 | -0.004 | 4.855
13 | 0.42 | 0.10952 | -0.004 | 3.832

## 30. Re 500k Mach 0.25 (2)
BIGFOIL.COM POLAR EXPORT
TsAGI B 10.5% thick
TsAGI B 10.5% thick |  |  |  | Cl Max: | 1.0325 | at alpha= | 8.5 | deg
XFOIL ncrit=9 |  |  |  | L/D Max: | 87.3526 | at alpha= | 5 | deg
Re: | 500000 |  |  | Cd Min: | 0.24708 | at alpha= | -20 | deg
Mach: | 0.25 |  |  | Cl=0 at alpha= | -1.0972 | deg
|  |  |  | @ Cl=0.1, Cd= | 0.0074397
|  |  |  | @ Cl=0.4, Cd= | 0.0089164
|  |  |  | @ Cl=0.6, Cd= | 0.00899
alpha (deg) | Cl | Cd | Cm | Cl/Cd
-20 | -0.7183 | 0.24708 | 0.0508 | -2.9072
-19.5 | -0.7008 | 0.24007 | 0.0455 | -2.9191
-19 | -0.6843 | 0.23339 | 0.0411 | -2.932
-18.5 | -0.6694 | 0.22644 | 0.0362 | -2.9562
-18 | -0.6517 | 0.21869 | 0.0346 | -2.98
-17.5 | -0.6349 | 0.21257 | 0.0315 | -2.9868
-17 | -0.6188 | 0.20588 | 0.028 | -3.0056
-16.5 | -0.6028 | 0.19875 | 0.0243 | -3.033
-16 | -0.5897 | 0.19142 | 0.0188 | -3.0807
-15.5 | -0.5775 | 0.18393 | 0.0146 | -3.1398
-15 | -0.5645 | 0.17649 | 0.0112 | -3.1985
-14.5 | -0.5515 | 0.168 | 0.0098 | -3.2827
-14 | -0.5377 | 0.16142 | 0.0075 | -3.3311
-13.5 | -0.5259 | 0.15445 | 0.0048 | -3.405
-13 | -0.5159 | 0.14702 | 0.0019 | -3.509
-12.5 | -0.5102 | 0.13852 | -0.0028 | -3.6832
-12 | -0.5031 | 0.13011 | -0.007 | -3.8667
-11.5 | -0.4984 | 0.12127 | -0.0107 | -4.1098
-11 | -0.5058 | 0.11018 | -0.0145 | -4.5907
-10.5 | -0.4956 | 0.10504 | -0.0149 | -4.7182
-10 | -0.4978 | 0.09591 | -0.0189 | -5.1903
-9.5 | -0.4986 | 0.08769 | -0.0228 | -5.6859
-9 | -0.5056 | 0.07791 | -0.0292 | -6.4895
-8.5 | -0.5615 | 0.05985 | -0.0401 | -9.3818
-7.5 | -0.6706 | 0.03369 | -0.0216 | -19.905
-7 | -0.6797 | 0.02788 | -0.0114 | -24.3795
-6.5 | -0.6282 | 0.02084 | -0.0125 | -30.144
-6 | -0.5614 | 0.01746 | -0.0143 | -32.1535
-5.5 | -0.4873 | 0.01458 | -0.0176 | -33.4225
-5 | -0.4059 | 0.01315 | -0.0222 | -30.8669
-4.5 | -0.3399 | 0.0114 | -0.0238 | -29.8158
-4 | -0.2879 | 0.01065 | -0.0221 | -27.0329
-3.5 | -0.2413 | 0.00993 | -0.0194 | -24.3001
-3 | -0.1949 | 0.00935 | -0.0169 | -20.8449
-2.5 | -0.1509 | 0.00864 | -0.0141 | -17.4653
-2 | -0.1247 | 0.00723 | -0.0078 | -17.2476
-1.5 | -0.0713 | 0.00634 | -0.0059 | -11.2461
-1 | 0.0172 | 0.00684 | -0.0117 | 2.5146
-0.5 | 0.0969 | 0.00742 | -0.0157 | 13.0593
0 | 0.1741 | 0.00791 | -0.0194 | 22.0101
0.5 | 0.2758 | 0.00865 | -0.0281 | 31.8844
1 | 0.3503 | 0.00893 | -0.0316 | 39.2273
1.5 | 0.4234 | 0.00891 | -0.0351 | 47.5196
2 | 0.487 | 0.009 | -0.0365 | 54.1111
2.5 | 0.5541 | 0.00899 | -0.0388 | 61.6352
3 | 0.6211 | 0.00899 | -0.041 | 69.0879
3.5 | 0.6858 | 0.00905 | -0.0427 | 75.779
4 | 0.7531 | 0.00907 | -0.045 | 83.032
4.5 | 0.8012 | 0.0093 | -0.0432 | 86.1505
5 | 0.8447 | 0.00967 | -0.0404 | 87.3526
5.5 | 0.8858 | 0.01025 | -0.0372 | 86.4195
6 | 0.9224 | 0.01123 | -0.0334 | 82.1371
6.5 | 0.9464 | 0.01318 | -0.0279 | 71.8058
7 | 0.9724 | 0.01487 | -0.0222 | 65.3934
7.5 | 0.9997 | 0.0163 | -0.0166 | 61.3313
8 | 1.018 | 0.01809 | -0.0095 | 56.2742
8.5 | 1.0325 | 0.01981 | -0.0019 | 52.1201
9 | 1.0292 | 0.02198 | 0.0082 | 46.8244
9.5 | 1.0235 | 0.02387 | 0.0184 | 42.8781
10 | 1.0232 | 0.02654 | 0.0258 | 38.5531
10.5 | 1.0256 | 0.02987 | 0.0311 | 34.3355
11 | 1.0227 | 0.03453 | 0.0356 | 29.6177
11.5 | 1.0177 | 0.04 | 0.0388 | 25.4425
12 | 1.0088 | 0.04617 | 0.0404 | 21.8497
12.5 | 0.9734 | 0.05613 | 0.0398 | 17.3419
13.5 | 0.9289 | 0.07507 | 0.0328 | 12.3738

## 31. Re 500k Mach 0.50 (1)
BIGFOIL.COM POLAR EXPORT
TsAGI B 10.5% thick
TsAGI B 10.5% thick |  |  |  | Cl Max: | 1.093 | at alpha= | 20 | deg
JavaFoil+Calcfoil stall+Eppler ext transition |  |  |  | L/D Max: | 78.977 | at alpha= | 5 | deg
Re: | 500000 |  |  | Cd Min: | 0.00769 | at alpha= | 0.5 | deg
Mach: | 0.5 |  |  | Cl=0 at alpha= | -0.43478 | deg
|  |  |  | @ Cl=0.1, Cd= | 0.0079001
|  |  |  | @ Cl=0.4, Cd= | 0.0082556
|  |  |  | @ Cl=0.6, Cd= | 0.0089572
alpha (deg) | Cl | Cd | Cm | Cl/Cd
-20 | -1.044 | 0.23307 | 0.015 | -4.479
-19.5 | -1.019 | 0.22831 | 0.015 | -4.461
-19 | -0.991 | 0.21988 | 0.014 | -4.509
-18.5 | -0.966 | 0.21074 | 0.014 | -4.582
-18 | -0.94 | 0.20629 | 0.014 | -4.556
-17.5 | -0.913 | 0.20202 | 0.013 | -4.518
-17 | -0.887 | 0.19732 | 0.013 | -4.494
-16.5 | -0.861 | 0.18968 | 0.013 | -4.539
-16 | -0.834 | 0.18095 | 0.012 | -4.607
-15.5 | -0.808 | 0.17645 | 0.012 | -4.577
-15 | -0.781 | 0.1692 | 0.012 | -4.619
-14.5 | -0.754 | 0.16944 | 0.011 | -4.451
-14 | -0.728 | 0.16219 | 0.011 | -4.489
-13.5 | -0.701 | 0.15131 | 0.011 | -4.632
-13 | -0.675 | 0.1475 | 0.01 | -4.573
-12.5 | -0.647 | 0.14303 | 0.01 | -4.526
-12 | -0.621 | 0.13939 | 0.01 | -4.455
-11.5 | -0.595 | 0.13739 | 0.009 | -4.328
-11 | -0.568 | 0.12548 | 0.009 | -4.523
-10.5 | -0.541 | 0.12291 | 0.009 | -4.402
-10 | -0.514 | 0.12048 | 0.008 | -4.266
-9.5 | -0.487 | 0.11168 | 0.008 | -4.364
-9 | -0.46 | 0.10816 | 0.007 | -4.256
-8.5 | -0.434 | 0.10569 | 0.007 | -4.103
-8 | -0.407 | 0.0694 | 0.007 | -5.86
-7.5 | -0.38 | 0.07467 | 0.006 | -5.086
-7 | -0.353 | 0.05862 | 0.006 | -6.022
-6.5 | -0.326 | 0.05919 | 0.005 | -5.509
-6 | -0.299 | 0.0572 | 0.005 | -5.23
-5.5 | -0.344 | 0.05212 | 0.004 | -6.605
-5 | -0.42 | 0.0439 | 0.004 | -9.567
-4.5 | -0.405 | 0.03926 | 0.005 | -10.313
-4 | -0.461 | 0.01343 | 0.011 | -34.312
-3.5 | -0.406 | 0.01383 | 0.01 | -29.321
-3 | -0.344 | 0.01332 | 0.01 | -25.848
-2.5 | -0.28 | 0.01282 | 0.009 | -21.818
-2 | -0.213 | 0.01233 | 0.009 | -17.278
-1.5 | -0.145 | 0.00777 | 0.008 | -18.707
-1 | -0.077 | 0.00787 | 0.007 | -9.798
-0.5 | -0.009 | 0.00799 | 0.006 | -1.08
0 | 0.06 | 0.00819 | 0.006 | 7.326
0.5 | 0.129 | 0.00769 | 0.005 | 16.734
1 | 0.197 | 0.00787 | 0.004 | 25.044
1.5 | 0.266 | 0.00814 | 0.004 | 32.651
2 | 0.334 | 0.00844 | 0.003 | 39.591
2.5 | 0.402 | 0.00825 | 0.002 | 48.725
3 | 0.47 | 0.00859 | 0.001 | 54.708
3.5 | 0.538 | 0.00855 | 0.001 | 62.957
4 | 0.605 | 0.00899 | 0 | 67.318
4.5 | 0.671 | 0.0091 | -0.001 | 73.792
5 | 0.735 | 0.0093 | -0.002 | 78.977
5.5 | 0.794 | 0.01053 | -0.002 | 75.419
6 | 0.837 | 0.0152 | -0.003 | 55.06
6.5 | 0.871 | 0.0167 | -0.004 | 52.15
7 | 0.73 | 0.04701 | -0.002 | 15.525
7.5 | 0.683 | 0.05315 | -0.001 | 12.856
8 | 0.453 | 0.05933 | -0.002 | 7.63
8.5 | 0.479 | 0.06398 | -0.002 | 7.494
9 | 0.506 | 0.07428 | -0.003 | 6.814
9.5 | 0.533 | 0.07624 | -0.003 | 6.99
10 | 0.56 | 0.0781 | -0.004 | 7.167
10.5 | 0.587 | 0.1151 | -0.004 | 5.096
11 | 0.613 | 0.11992 | -0.004 | 5.111
11.5 | 0.64 | 0.12475 | -0.005 | 5.129
12 | 0.667 | 0.13344 | -0.006 | 4.997
12.5 | 0.693 | 0.13683 | -0.006 | 5.065
13 | 0.72 | 0.14822 | -0.007 | 4.857
13.5 | 0.747 | 0.15406 | -0.007 | 4.849
14 | 0.773 | 0.15777 | -0.008 | 4.9
14.5 | 0.8 | 0.16351 | -0.008 | 4.894
15 | 0.826 | 0.1681 | -0.009 | 4.916
15.5 | 0.853 | 0.18116 | -0.009 | 4.711
16 | 0.881 | 0.18466 | -0.01 | 4.769
16.5 | 0.906 | 0.18887 | -0.011 | 4.8
17 | 0.934 | 0.19818 | -0.011 | 4.712
17.5 | 0.96 | 0.20078 | -0.012 | 4.78
18 | 0.987 | 0.20529 | -0.013 | 4.808
18.5 | 1.013 | 0.21673 | -0.013 | 4.674
19 | 1.04 | 0.21938 | -0.014 | 4.741
19.5 | 1.066 | 0.22597 | -0.014 | 4.717
20 | 1.093 | 0.23104 | -0.015 | 4.731

## 32. Re 500k Mach 0.50 (2)
BIGFOIL.COM POLAR EXPORT
TsAGI B 10.5% thick
TsAGI B 10.5% thick |  |  |  | Cl Max: | 1.016 | at alpha= | 7 | deg
XFOIL ncrit=9 |  |  |  | L/D Max: | 86.9645 | at alpha= | 4.5 | deg
Re: | 500000 |  |  | Cd Min: | 0.26926 | at alpha= | -20 | deg
Mach: | 0.5 |  |  | Cl=0 at alpha= | -1.037 | deg
|  |  |  | @ Cl=0.1, Cd= | 0.0076025
|  |  |  | @ Cl=0.4, Cd= | 0.0094014
|  |  |  | @ Cl=0.6, Cd= | 0.0097307
alpha (deg) | Cl | Cd | Cm | Cl/Cd
-20 | -0.7789 | 0.26926 | 0.0593 | -2.8927
-19 | -0.7365 | 0.25227 | 0.0504 | -2.9195
-18.5 | -0.7154 | 0.24456 | 0.0467 | -2.9253
-18 | -0.6942 | 0.23681 | 0.0424 | -2.9315
-17.5 | -0.6731 | 0.22885 | 0.0379 | -2.9412
-17 | -0.6518 | 0.22069 | 0.033 | -2.9535
-16.5 | -0.6348 | 0.21323 | 0.0266 | -2.9771
-16 | -0.6168 | 0.20538 | 0.0219 | -3.0032
-15.5 | -0.5943 | 0.19606 | 0.0207 | -3.0312
-15 | -0.5752 | 0.18853 | 0.0172 | -3.051
-14.5 | -0.5567 | 0.18094 | 0.0136 | -3.0767
-14 | -0.5391 | 0.17313 | 0.01 | -3.1138
-13.5 | -0.5229 | 0.165 | 0.0057 | -3.1691
-13 | -0.5127 | 0.15698 | -0.0001 | -3.266
-12.5 | -0.4992 | 0.14864 | -0.0036 | -3.3584
-12 | -0.4881 | 0.13935 | -0.0058 | -3.5027
-11.5 | -0.4726 | 0.13234 | -0.0071 | -3.5711
-11 | -0.4606 | 0.12507 | -0.0099 | -3.6827
-10.5 | -0.4549 | 0.11644 | -0.0162 | -3.9067
-10 | -0.4476 | 0.10791 | -0.0198 | -4.1479
-9.5 | -0.4422 | 0.09923 | -0.0232 | -4.4563
-9 | -0.4497 | 0.0884 | -0.0251 | -5.0871
-8.5 | -0.4547 | 0.0791 | -0.0293 | -5.7484
-8 | -0.4637 | 0.0695 | -0.0346 | -6.6719
-7.5 | -0.4815 | 0.05892 | -0.043 | -8.1721
-7 | -0.5126 | 0.05084 | -0.0425 | -10.0826
-6.5 | -0.5482 | 0.04402 | -0.0351 | -12.4534
-6 | -0.5311 | 0.03158 | -0.0383 | -16.8176
-5.5 | -0.4814 | 0.0211 | -0.0409 | -22.8152
-5 | -0.4171 | 0.01637 | -0.0399 | -25.4795
-4.5 | -0.3612 | 0.01358 | -0.0361 | -26.5979
-4 | -0.3073 | 0.01227 | -0.0319 | -25.0448
-3.5 | -0.2564 | 0.01117 | -0.0276 | -22.9543
-3 | -0.2042 | 0.01038 | -0.0238 | -19.6724
-2.5 | -0.1517 | 0.00974 | -0.0204 | -15.5749
-2 | -0.1034 | 0.00893 | -0.0166 | -11.5789
-1.5 | -0.085 | 0.0073 | -0.007 | -11.6438
-1 | 0.0068 | 0.007 | -0.0108 | 0.97143
-0.5 | 0.0968 | 0.00758 | -0.0148 | 12.7704
0 | 0.1877 | 0.00822 | -0.0192 | 22.8345
0.5 | 0.294 | 0.00899 | -0.0268 | 32.703
1 | 0.3903 | 0.00938 | -0.0328 | 41.6098
1.5 | 0.4582 | 0.00953 | -0.0333 | 48.0797
2 | 0.5391 | 0.00958 | -0.0365 | 56.2735
2.5 | 0.6078 | 0.00975 | -0.0369 | 62.3385
3 | 0.6875 | 0.00978 | -0.0395 | 70.2965
3.5 | 0.7621 | 0.00993 | -0.0409 | 76.7472
4 | 0.8379 | 0.0101 | -0.0422 | 82.9604
4.5 | 0.9053 | 0.01041 | -0.0417 | 86.9645
5 | 0.9514 | 0.01109 | -0.0369 | 85.789
5.5 | 0.9867 | 0.01244 | -0.0305 | 79.3167
6 | 0.9993 | 0.01497 | -0.0212 | 66.7535
6.5 | 1.0147 | 0.01697 | -0.0114 | 59.7938
7 | 1.016 | 0.01906 | 0.0003 | 53.3054
7.5 | 0.9888 | 0.02122 | 0.0155 | 46.5975
8 | 0.9702 | 0.02454 | 0.026 | 39.5355
8.5 | 0.9614 | 0.02889 | 0.033 | 33.278
9 | 0.9535 | 0.0342 | 0.0382 | 27.8801
9.5 | 0.9447 | 0.0403 | 0.0409 | 23.4417
10 | 0.9277 | 0.04783 | 0.0416 | 19.3958
10.5 | 0.9024 | 0.05695 | 0.0396 | 15.8455
11 | 0.8702 | 0.06788 | 0.0355 | 12.8197
11.5 | 0.8434 | 0.07928 | 0.0302 | 10.6382
12 | 0.8154 | 0.09194 | 0.024 | 8.8688

## 33. Re 750k Mach 0.00 (1)
BIGFOIL.COM POLAR EXPORT
TsAGI B 10.5% thick
TsAGI B 10.5% thick |  |  |  | Cl Max: | 0.956 | at alpha= | 9 | deg
JavaFoil+Calcfoil stall+Eppler ext transition |  |  |  | L/D Max: | 82.136 | at alpha= | 6 | deg
Re: | 750000 |  |  | Cd Min: | 0.0071 | at alpha= | -2 | deg
Mach: | 0 |  |  | Cl=0 at alpha= | -0.44068 | deg
|  |  |  | @ Cl=0.1, Cd= | 0.007504
|  |  |  | @ Cl=0.4, Cd= | 0.007842
|  |  |  | @ Cl=0.6, Cd= | 0.0083767
alpha (deg) | Cl | Cd | Cm | Cl/Cd
-11 | -0.566 | 0.08542 | 0.006 | -6.623
-10.5 | -0.579 | 0.07913 | 0.005 | -7.314
-10 | -0.587 | 0.07333 | 0.005 | -7.998
-9.5 | -0.59 | 0.06829 | 0.005 | -8.645
-9 | -0.59 | 0.06318 | 0.005 | -9.336
-8.5 | -0.585 | 0.05896 | 0.005 | -9.918
-8 | -0.575 | 0.05496 | 0.005 | -10.457
-7.5 | -0.56 | 0.05123 | 0.005 | -10.93
-7 | -0.54 | 0.04776 | 0.005 | -11.312
-6.5 | -0.516 | 0.04442 | 0.006 | -11.621
-6 | -0.604 | 0.01326 | 0.012 | -45.582
-5.5 | -0.562 | 0.01292 | 0.011 | -43.52
-5 | -0.516 | 0.01342 | 0.011 | -38.431
-4.5 | -0.465 | 0.01302 | 0.01 | -35.752
-4 | -0.413 | 0.01263 | 0.01 | -32.686
-3.5 | -0.358 | 0.01226 | 0.009 | -29.182
-3 | -0.301 | 0.01291 | 0.009 | -23.332
-2.5 | -0.244 | 0.01236 | 0.008 | -19.713
-2 | -0.185 | 0.0071 | 0.007 | -26.094
-1.5 | -0.126 | 0.00712 | 0.007 | -17.724
-1 | -0.067 | 0.00718 | 0.006 | -9.324
-0.5 | -0.007 | 0.00726 | 0.006 | -1.032
0 | 0.052 | 0.0074 | 0.005 | 7.029
0.5 | 0.112 | 0.00753 | 0.004 | 14.809
1 | 0.171 | 0.00719 | 0.004 | 23.764
1.5 | 0.23 | 0.00735 | 0.003 | 31.358
2 | 0.29 | 0.00753 | 0.003 | 38.487
2.5 | 0.349 | 0.0076 | 0.002 | 45.892
3 | 0.408 | 0.00788 | 0.001 | 51.803
3.5 | 0.467 | 0.00818 | 0.001 | 57.116
4 | 0.526 | 0.00794 | 0 | 66.273
4.5 | 0.584 | 0.00827 | -0.001 | 70.634
5 | 0.641 | 0.00865 | -0.001 | 74.132
5.5 | 0.697 | 0.00914 | -0.002 | 76.238
6 | 0.75 | 0.00913 | -0.003 | 82.136
6.5 | 0.799 | 0.01122 | -0.003 | 71.199
7 | 0.844 | 0.01287 | -0.004 | 65.569
7.5 | 0.883 | 0.01359 | -0.005 | 65.014
8 | 0.915 | 0.0144 | -0.005 | 63.575
8.5 | 0.94 | 0.0153 | -0.006 | 61.434
9 | 0.956 | 0.01626 | -0.007 | 58.794
9.5 | 0.793 | 0.05956 | -0.003 | 13.312
10 | 0.796 | 0.06408 | -0.003 | 12.421
10.5 | 0.794 | 0.0685 | -0.003 | 11.587
11 | 0.786 | 0.07327 | -0.003 | 10.726
11.5 | 0.772 | 0.07841 | -0.003 | 9.852
12 | 0.754 | 0.08379 | -0.003 | 8.999
12.5 | 0.732 | 0.08929 | -0.004 | 8.194
13 | 0.706 | 0.09478 | -0.004 | 7.447
13.5 | 0.678 | 0.10071 | -0.004 | 6.728
14 | 0.648 | 0.10696 | -0.005 | 6.054

## 34. Re 750k Mach 0.00 (2)
BIGFOIL.COM POLAR EXPORT
TsAGI B 10.5% thick
TsAGI B 10.5% thick |  |  |  | Cl Max: | 1.1192 | at alpha= | 10.5 | deg
XFOIL ncrit=9 |  |  |  | L/D Max: | 91.2991 | at alpha= | 5.5 | deg
Re: | 750000 |  |  | Cd Min: | 0.15781 | at alpha= | -14 | deg
Mach: | 0 |  |  | Cl=0 at alpha= | -0.73938 | deg
|  |  |  | @ Cl=0.1, Cd= | 0.0059755
|  |  |  | @ Cl=0.4, Cd= | 0.0075911
|  |  |  | @ Cl=0.6, Cd= | 0.0080722
alpha (deg) | Cl | Cd | Cm | Cl/Cd
-14 | -0.5478 | 0.15781 | 0.0087 | -3.4713
-13.5 | -0.538 | 0.15067 | 0.0059 | -3.5707
-13 | -0.5301 | 0.14291 | 0.0028 | -3.7093
-12.5 | -0.5262 | 0.13366 | -0.0013 | -3.9369
-12 | -0.5206 | 0.12471 | -0.0054 | -4.1745
-11.5 | -0.5203 | 0.11489 | -0.0093 | -4.5287
-11 | -0.5228 | 0.10482 | -0.0134 | -4.9876
-10.5 | -0.5527 | 0.08953 | -0.0203 | -6.1733
-10 | -0.6423 | 0.06061 | -0.0404 | -10.5973
-9.5 | -0.805 | 0.03334 | -0.0271 | -24.1452
-9 | -0.8087 | 0.02784 | -0.0188 | -29.0481
-8.5 | -0.8015 | 0.02331 | -0.0109 | -34.3844
-8 | -0.7818 | 0.02053 | -0.0045 | -38.0809
-7.5 | -0.7344 | 0.0172 | -0.004 | -42.6977
-7 | -0.6693 | 0.01561 | -0.0067 | -42.8764
-6.5 | -0.6034 | 0.01443 | -0.0091 | -41.8157
-6 | -0.5352 | 0.01233 | -0.0123 | -43.4063
-5.5 | -0.4546 | 0.0112 | -0.0181 | -40.5893
-5 | -0.3868 | 0.01032 | -0.0209 | -37.4806
-4.5 | -0.3386 | 0.00967 | -0.0192 | -35.0155
-4 | -0.2917 | 0.00925 | -0.0171 | -31.5351
-3.5 | -0.2452 | 0.00884 | -0.0151 | -27.7376
-3 | -0.1991 | 0.00841 | -0.0131 | -23.6742
-2.5 | -0.1544 | 0.00789 | -0.0109 | -19.5691
-2 | -0.1145 | 0.00706 | -0.0079 | -16.2181
-1.5 | -0.0979 | 0.00562 | 0.0005 | -17.4199
-1 | -0.0356 | 0.00538 | -0.0004 | -6.6171
-0.5 | 0.0327 | 0.00564 | -0.0028 | 5.7979
0 | 0.1009 | 0.00598 | -0.0052 | 16.8729
0.5 | 0.1853 | 0.00644 | -0.0113 | 28.7733
1 | 0.2756 | 0.00716 | -0.0183 | 38.4916
1.5 | 0.3504 | 0.00744 | -0.0224 | 47.0968
2 | 0.4062 | 0.00761 | -0.0226 | 53.3771
2.5 | 0.474 | 0.0077 | -0.0255 | 61.5584
3 | 0.5379 | 0.00783 | -0.0275 | 68.6973
3.5 | 0.591 | 0.00806 | -0.0272 | 73.3251
4 | 0.6575 | 0.00815 | -0.0299 | 80.6748
4.5 | 0.7202 | 0.00835 | -0.0319 | 86.2515
5 | 0.7786 | 0.00867 | -0.033 | 89.8039
5.5 | 0.8363 | 0.00916 | -0.0341 | 91.2991
6 | 0.8927 | 0.01 | -0.0353 | 89.27
6.5 | 0.9319 | 0.01153 | -0.0333 | 80.8239
7 | 0.9635 | 0.01276 | -0.0293 | 75.5094
7.5 | 0.9962 | 0.01384 | -0.0253 | 71.9798
8 | 1.0304 | 0.0147 | -0.0216 | 70.0952
8.5 | 1.0591 | 0.01587 | -0.0169 | 66.736
9 | 1.0794 | 0.01742 | -0.011 | 61.9633
9.5 | 1.1005 | 0.01874 | -0.0052 | 58.7247
10 | 1.1157 | 0.02019 | 0.0014 | 55.26
10.5 | 1.1192 | 0.0216 | 0.0101 | 51.8148
11 | 1.1156 | 0.02343 | 0.0188 | 47.6142
11.5 | 1.1122 | 0.02626 | 0.0254 | 42.3534
12 | 1.1044 | 0.03043 | 0.0305 | 36.2931
12.5 | 1.1001 | 0.03518 | 0.0341 | 31.2706
13 | 1.1102 | 0.0386 | 0.0352 | 28.7617
13.5 | 1.1064 | 0.04401 | 0.0362 | 25.1397
14 | 1.0949 | 0.05075 | 0.0362 | 21.5744
14.5 | 1.0802 | 0.05842 | 0.0348 | 18.4902
15 | 1.0536 | 0.06853 | 0.0316 | 15.3743
15.5 | 1.0357 | 0.07833 | 0.0272 | 13.2223

## 35. Re 750k Mach 0.10 (1)
BIGFOIL.COM POLAR EXPORT
TsAGI B 10.5% thick
TsAGI B 10.5% thick |  |  |  | Cl Max: | 0.954 | at alpha= | 9 | deg
JavaFoil+Calcfoil stall+Eppler ext transition |  |  |  | L/D Max: | 81.971 | at alpha= | 6 | deg
Re: | 750000 |  |  | Cd Min: | 0.00707 | at alpha= | 0.5 | deg
Mach: | 0.1 |  |  | Cl=0 at alpha= | -0.43333 | deg
|  |  |  | @ Cl=0.1, Cd= | 0.007138
|  |  |  | @ Cl=0.4, Cd= | 0.0078442
|  |  |  | @ Cl=0.6, Cd= | 0.0083881
alpha (deg) | Cl | Cd | Cm | Cl/Cd
-11 | -0.544 | 0.08539 | 0.006 | -6.372
-10.5 | -0.561 | 0.07954 | 0.005 | -7.05
-10 | -0.572 | 0.07482 | 0.005 | -7.643
-9.5 | -0.579 | 0.06902 | 0.005 | -8.388
-9 | -0.581 | 0.06462 | 0.005 | -8.997
-8.5 | -0.579 | 0.05945 | 0.005 | -9.733
-8 | -0.571 | 0.05561 | 0.005 | -10.265
-7.5 | -0.558 | 0.05159 | 0.005 | -10.809
-7 | -0.539 | 0.0481 | 0.005 | -11.207
-6.5 | -0.516 | 0.04458 | 0.006 | -11.584
-6 | -0.605 | 0.01321 | 0.012 | -45.82
-5.5 | -0.564 | 0.01296 | 0.011 | -43.513
-5 | -0.517 | 0.01347 | 0.011 | -38.411
-4.5 | -0.467 | 0.01306 | 0.01 | -35.785
-4 | -0.415 | 0.01272 | 0.01 | -32.6
-3.5 | -0.36 | 0.01231 | 0.009 | -29.205
-3 | -0.303 | 0.01295 | 0.009 | -23.381
-2.5 | -0.245 | 0.01246 | 0.008 | -19.654
-2 | -0.186 | 0.00711 | 0.007 | -26.176
-1.5 | -0.127 | 0.00716 | 0.007 | -17.704
-1 | -0.067 | 0.00719 | 0.006 | -9.357
-0.5 | -0.008 | 0.00729 | 0.006 | -1.033
0 | 0.052 | 0.00741 | 0.005 | 7.056
0.5 | 0.112 | 0.00707 | 0.004 | 15.851
1 | 0.172 | 0.0072 | 0.004 | 23.856
1.5 | 0.232 | 0.00737 | 0.003 | 31.426
2 | 0.291 | 0.00758 | 0.003 | 38.418
2.5 | 0.351 | 0.00762 | 0.002 | 46.043
3 | 0.41 | 0.00789 | 0.001 | 51.973
3.5 | 0.469 | 0.0082 | 0.001 | 57.264
4 | 0.529 | 0.00795 | 0 | 66.467
4.5 | 0.587 | 0.00829 | -0.001 | 70.819
5 | 0.644 | 0.00872 | -0.001 | 73.865
5.5 | 0.7 | 0.00865 | -0.002 | 80.913
6 | 0.754 | 0.00919 | -0.003 | 81.971
6.5 | 0.802 | 0.01224 | -0.003 | 65.511
7 | 0.847 | 0.01297 | -0.004 | 65.33
7.5 | 0.886 | 0.01369 | -0.005 | 64.678
8 | 0.917 | 0.01453 | -0.005 | 63.09
8.5 | 0.94 | 0.01547 | -0.006 | 60.762
9 | 0.954 | 0.01645 | -0.007 | 57.96
9.5 | 0.789 | 0.06013 | -0.003 | 13.121
10 | 0.791 | 0.06434 | -0.003 | 12.289
10.5 | 0.786 | 0.06909 | -0.003 | 11.375
11 | 0.774 | 0.074 | -0.003 | 10.464
11.5 | 0.757 | 0.07916 | -0.003 | 9.566
12 | 0.735 | 0.08455 | -0.003 | 8.69
12.5 | 0.708 | 0.09018 | -0.004 | 7.85
13 | 0.678 | 0.09687 | -0.004 | 6.996
13.5 | 0.645 | 0.10229 | -0.004 | 6.305
14 | 0.611 | 0.10826 | -0.005 | 5.642

## 36. Re 750k Mach 0.10 (2)
BIGFOIL.COM POLAR EXPORT
TsAGI B 10.5% thick
TsAGI B 10.5% thick |  |  |  | Cl Max: | 1.1121 | at alpha= | 10 | deg
XFOIL ncrit=9 |  |  |  | L/D Max: | 91.0509 | at alpha= | 5.5 | deg
Re: | 750000 |  |  | Cd Min: | 0.15129 | at alpha= | -13.5 | deg
Mach: | 0.1 |  |  | Cl=0 at alpha= | -0.74306 | deg
|  |  |  | @ Cl=0.1, Cd= | 0.005989
|  |  |  | @ Cl=0.4, Cd= | 0.0076065
|  |  |  | @ Cl=0.6, Cd= | 0.0080976
alpha (deg) | Cl | Cd | Cm | Cl/Cd
-13.5 | -0.5368 | 0.15129 | 0.006 | -3.5482
-13 | -0.5288 | 0.14345 | 0.0029 | -3.6863
-12.5 | -0.5244 | 0.13405 | -0.0016 | -3.912
-12 | -0.5186 | 0.12535 | -0.0053 | -4.1372
-11.5 | -0.5178 | 0.11564 | -0.0091 | -4.4777
-11 | -0.5195 | 0.10573 | -0.0131 | -4.9135
-10.5 | -0.5465 | 0.0915 | -0.0194 | -5.9727
-10 | -0.613 | 0.06665 | -0.0359 | -9.1973
-9.5 | -0.7149 | 0.0454 | -0.0368 | -15.7467
-9 | -0.7852 | 0.03134 | -0.0237 | -25.0542
-8.5 | -0.7932 | 0.02504 | -0.0139 | -31.6773
-8 | -0.7793 | 0.02153 | -0.0066 | -36.196
-7.5 | -0.7354 | 0.01803 | -0.0052 | -40.7876
-7 | -0.6715 | 0.01598 | -0.0076 | -42.0213
-6.5 | -0.6058 | 0.01458 | -0.0098 | -41.5501
-6 | -0.5363 | 0.01244 | -0.0132 | -43.1109
-5.5 | -0.454 | 0.01148 | -0.0191 | -39.547
-5 | -0.3883 | 0.01037 | -0.0214 | -37.4446
-4.5 | -0.34 | 0.00972 | -0.0195 | -34.9794
-4 | -0.293 | 0.00928 | -0.0174 | -31.5733
-3.5 | -0.2462 | 0.00887 | -0.0154 | -27.7565
-3 | -0.1997 | 0.00843 | -0.0134 | -23.6892
-2.5 | -0.1545 | 0.00793 | -0.0112 | -19.483
-2 | -0.1141 | 0.00713 | -0.0082 | -16.0028
-1.5 | -0.0971 | 0.00567 | 0.0002 | -17.1252
-1 | -0.037 | 0.00539 | -0.0002 | -6.8646
-0.5 | 0.035 | 0.00565 | -0.0033 | 6.1947
0 | 0.1002 | 0.00599 | -0.0049 | 16.7279
0.5 | 0.1859 | 0.00645 | -0.0112 | 28.8217
1 | 0.2762 | 0.00718 | -0.0181 | 38.468
1.5 | 0.352 | 0.00746 | -0.0224 | 47.185
2 | 0.4077 | 0.00763 | -0.0225 | 53.4338
2.5 | 0.476 | 0.00772 | -0.0254 | 61.658
3 | 0.5405 | 0.00784 | -0.0275 | 68.9413
3.5 | 0.5936 | 0.00809 | -0.0271 | 73.3745
4 | 0.6607 | 0.00817 | -0.0298 | 80.869
4.5 | 0.7238 | 0.00838 | -0.0318 | 86.3723
5 | 0.7827 | 0.00871 | -0.0329 | 89.8622
5.5 | 0.8404 | 0.00923 | -0.0339 | 91.0509
6 | 0.8969 | 0.01012 | -0.035 | 88.6265
6.5 | 0.9359 | 0.01168 | -0.0329 | 80.1284
7 | 0.9675 | 0.01293 | -0.0287 | 74.826
7.5 | 1.0012 | 0.01394 | -0.0248 | 71.8221
8 | 1.0315 | 0.0151 | -0.0203 | 68.3113
8.5 | 1.0622 | 0.01609 | -0.0159 | 66.0162
9 | 1.0776 | 0.01792 | -0.009 | 60.1339
9.5 | 1.0999 | 0.01911 | -0.0033 | 57.5563
10 | 1.1121 | 0.02066 | 0.0039 | 53.8287
10.5 | 1.1095 | 0.0221 | 0.0136 | 50.2036
11 | 1.1065 | 0.02425 | 0.0217 | 45.6289
11.5 | 1.1034 | 0.0274 | 0.0276 | 40.2701
12 | 1.0943 | 0.03204 | 0.0323 | 34.1542
12.5 | 1.0896 | 0.03705 | 0.0354 | 29.4089
13 | 1.0973 | 0.04093 | 0.0363 | 26.8092
13.5 | 1.0898 | 0.04697 | 0.0368 | 23.202
14 | 1.0738 | 0.05455 | 0.0361 | 19.6847
14.5 | 1.0545 | 0.06322 | 0.0337 | 16.6798
15 | 1.0237 | 0.0746 | 0.0293 | 13.7225

## 37. Re 750k Mach 0.25 (1)
BIGFOIL.COM POLAR EXPORT
TsAGI B 10.5% thick
TsAGI B 10.5% thick |  |  |  | Cl Max: | 0.933 | at alpha= | 8.5 | deg
JavaFoil+Calcfoil stall+Eppler ext transition |  |  |  | L/D Max: | 85.276 | at alpha= | 6 | deg
Re: | 750000 |  |  | Cd Min: | 0.00705 | at alpha= | 0 | deg
Mach: | 0.25 |  |  | Cl=0 at alpha= | -0.43548 | deg
|  |  |  | @ Cl=0.1, Cd= | 0.0071631
|  |  |  | @ Cl=0.4, Cd= | 0.11033
|  |  |  | @ Cl=0.6, Cd= | 0.11033
alpha (deg) | Cl | Cd | Cm | Cl/Cd
-10.5 | -0.399 | 0.08805 | 0.006 | -4.537
-10 | -0.442 | 0.0806 | 0.006 | -5.489
-9.5 | -0.478 | 0.07439 | 0.005 | -6.428
-9 | -0.506 | 0.06909 | 0.005 | -7.322
-8.5 | -0.525 | 0.06368 | 0.005 | -8.242
-8 | -0.535 | 0.0586 | 0.005 | -9.124
-7.5 | -0.536 | 0.05412 | 0.005 | -9.898
-7 | -0.528 | 0.04991 | 0.005 | -10.575
-6.5 | -0.512 | 0.04622 | 0.005 | -11.079
-6 | -0.49 | 0.04275 | 0.006 | -11.46
-5.5 | -0.571 | 0.0133 | 0.012 | -42.962
-5 | -0.527 | 0.01295 | 0.011 | -40.667
-4.5 | -0.477 | 0.01347 | 0.011 | -35.421
-4 | -0.424 | 0.01308 | 0.01 | -32.438
-3.5 | -0.369 | 0.01262 | 0.009 | -29.209
-3 | -0.311 | 0.01229 | 0.009 | -25.277
-2.5 | -0.251 | 0.01187 | 0.008 | -21.178
-2 | -0.191 | 0.0073 | 0.008 | -26.179
-1.5 | -0.13 | 0.0073 | 0.007 | -17.856
-1 | -0.069 | 0.00732 | 0.006 | -9.439
-0.5 | -0.008 | 0.00742 | 0.006 | -1.042
0 | 0.054 | 0.00705 | 0.005 | 7.617
0.5 | 0.115 | 0.0072 | 0.005 | 15.992
1 | 0.177 | 0.00734 | 0.004 | 24.053
1.5 | 0.238 | 0.00732 | 0.003 | 32.497
2 | 0.299 | 0.00756 | 0.003 | 39.57
2.5 | 0.36 | 0.00782 | 0.002 | 46.045
3 | 0.421 | 0.00807 | 0.001 | 52.192
3.5 | 0.482 | 0.0084 | 0.001 | 57.393
4 | 0.543 | 0.00818 | 0 | 66.344
4.5 | 0.603 | 0.00855 | -0.001 | 70.524
5 | 0.662 | 0.00846 | -0.001 | 78.158
5.5 | 0.718 | 0.00893 | -0.002 | 80.408
6 | 0.772 | 0.00906 | -0.003 | 85.276
6.5 | 0.819 | 0.01272 | -0.003 | 64.412
7 | 0.863 | 0.01352 | -0.004 | 63.798
7.5 | 0.897 | 0.01437 | -0.005 | 62.388
8 | 0.921 | 0.0153 | -0.005 | 60.18
8.5 | 0.933 | 0.01645 | -0.006 | 56.726
9 | 0.768 | 0.05747 | -0.002 | 13.362
9.5 | 0.761 | 0.06213 | -0.002 | 12.256
10 | 0.744 | 0.06726 | -0.002 | 11.061
10.5 | 0.715 | 0.07208 | -0.003 | 9.915
11 | 0.674 | 0.07735 | -0.003 | 8.714
11.5 | 0.623 | 0.08269 | -0.003 | 7.531
12 | 0.562 | 0.08903 | -0.004 | 6.318
12.5 | 0.494 | 0.09557 | -0.004 | 5.173
13 | 0.42 | 0.10153 | -0.004 | 4.135
13.5 | 0.339 | 0.11033 | -0.005 | 3.074

## 38. Re 750k Mach 0.25 (2)
BIGFOIL.COM POLAR EXPORT
TsAGI B 10.5% thick
TsAGI B 10.5% thick |  |  |  | Cl Max: | 1.0776 | at alpha= | 9 | deg
XFOIL ncrit=9 |  |  |  | L/D Max: | 90.2612 | at alpha= | 5.5 | deg
Re: | 750000 |  |  | Cd Min: | 0.24718 | at alpha= | -20 | deg
Mach: | 0.25 |  |  | Cl=0 at alpha= | -0.7434 | deg
|  |  |  | @ Cl=0.1, Cd= | 0.0060199
|  |  |  | @ Cl=0.4, Cd= | 0.0076784
|  |  |  | @ Cl=0.6, Cd= | 0.0081207
alpha (deg) | Cl | Cd | Cm | Cl/Cd
-20 | -0.7233 | 0.24718 | 0.0517 | -2.9262
-19.5 | -0.7069 | 0.24006 | 0.0472 | -2.9447
-19 | -0.6899 | 0.23327 | 0.0432 | -2.9575
-18.5 | -0.6738 | 0.22617 | 0.0406 | -2.9792
-18 | -0.6571 | 0.21988 | 0.0371 | -2.9884
-17.5 | -0.6405 | 0.21332 | 0.0335 | -3.0025
-17 | -0.6245 | 0.20633 | 0.0299 | -3.0267
-16.5 | -0.6091 | 0.19814 | 0.025 | -3.0741
-16 | -0.5952 | 0.19069 | 0.0208 | -3.1213
-15.5 | -0.5841 | 0.18189 | 0.0176 | -3.2113
-15 | -0.5694 | 0.17532 | 0.0152 | -3.2478
-14.5 | -0.5553 | 0.16884 | 0.0125 | -3.2889
-14 | -0.5429 | 0.16172 | 0.0095 | -3.357
-13.5 | -0.5318 | 0.15434 | 0.0065 | -3.4456
-13 | -0.524 | 0.1455 | 0.0022 | -3.6014
-12.5 | -0.5162 | 0.1371 | -0.0015 | -3.7651
-12 | -0.5096 | 0.1285 | -0.0049 | -3.9658
-11 | -0.5171 | 0.10781 | -0.0125 | -4.7964
-10.5 | -0.5099 | 0.10184 | -0.0146 | -5.0069
-10 | -0.5195 | 0.09074 | -0.0193 | -5.7251
-9.5 | -0.5745 | 0.06855 | -0.0326 | -8.3807
-9 | -0.6152 | 0.05406 | -0.0415 | -11.3799
-8.5 | -0.6759 | 0.04216 | -0.0343 | -16.0318
-8 | -0.7216 | 0.03136 | -0.0229 | -23.0102
-7 | -0.6802 | 0.01885 | -0.0133 | -36.0849
-6.5 | -0.6158 | 0.01616 | -0.0147 | -38.1064
-6 | -0.5415 | 0.01322 | -0.0181 | -40.9607
-5.5 | -0.4551 | 0.01207 | -0.0241 | -37.7051
-5 | -0.3954 | 0.01072 | -0.0242 | -36.8843
-4.5 | -0.3472 | 0.01005 | -0.0217 | -34.5473
-4 | -0.2992 | 0.00954 | -0.0192 | -31.3627
-3.5 | -0.2508 | 0.00911 | -0.0169 | -27.5302
-3 | -0.2028 | 0.00864 | -0.0147 | -23.4722
-2.5 | -0.1556 | 0.00815 | -0.0124 | -19.092
-2 | -0.112 | 0.00744 | -0.0096 | -15.0538
-1 | -0.0408 | 0.00545 | 0.0004 | -7.4862
-0.5 | 0.0387 | 0.00573 | -0.004 | 6.7539
0 | 0.1127 | 0.00608 | -0.0071 | 18.5362
0.5 | 0.1878 | 0.00651 | -0.0106 | 28.8479
1 | 0.2799 | 0.00723 | -0.0174 | 38.7137
1.5 | 0.3607 | 0.00755 | -0.0224 | 47.7748
2 | 0.4158 | 0.00773 | -0.0218 | 53.7904
2.5 | 0.4869 | 0.00783 | -0.0249 | 62.1839
3 | 0.5544 | 0.00797 | -0.0272 | 69.5609
3.5 | 0.6149 | 0.00817 | -0.0279 | 75.2632
4 | 0.6777 | 0.00835 | -0.0291 | 81.1617
4.5 | 0.7436 | 0.00858 | -0.0311 | 86.6667
5 | 0.8049 | 0.00895 | -0.0321 | 89.933
5.5 | 0.8638 | 0.00957 | -0.0327 | 90.2612
6 | 0.9201 | 0.01081 | -0.0334 | 85.1156
6.5 | 0.9575 | 0.01254 | -0.0304 | 76.3557
7 | 0.9914 | 0.01365 | -0.0259 | 72.63
7.5 | 1.024 | 0.01476 | -0.0211 | 69.3767
8 | 1.0512 | 0.01608 | -0.0154 | 65.3731
8.5 | 1.0731 | 0.01752 | -0.0089 | 61.25
9 | 1.0776 | 0.01961 | 0.0003 | 54.9516
9.5 | 1.0758 | 0.02123 | 0.0106 | 50.6736
10 | 1.0679 | 0.02326 | 0.0206 | 45.9114
10.5 | 1.066 | 0.02612 | 0.0275 | 40.8116
11 | 1.0646 | 0.02986 | 0.0324 | 35.653
11.5 | 1.0621 | 0.03441 | 0.0359 | 30.866
12 | 1.0554 | 0.03991 | 0.0378 | 26.4445
12.5 | 1.0342 | 0.04768 | 0.0386 | 21.6904
13 | 1.0093 | 0.05665 | 0.0367 | 17.8164
13.5 | 0.9839 | 0.06658 | 0.0334 | 14.7777
14 | 0.9495 | 0.07896 | 0.028 | 12.0251

## 39. Re 750k Mach 0.50 (1)
BIGFOIL.COM POLAR EXPORT
TsAGI B 10.5% thick
TsAGI B 10.5% thick |  |  |  | Cl Max: | 1.093 | at alpha= | 20 | deg
JavaFoil+Calcfoil stall+Eppler ext transition |  |  |  | L/D Max: | 88.944 | at alpha= | 5.5 | deg
Re: | 750000 |  |  | Cd Min: | 0.00707 | at alpha= | -1.5 | deg
Mach: | 0.5 |  |  | Cl=0 at alpha= | -0.43478 | deg
|  |  |  | @ Cl=0.1, Cd= | 0.0074801
|  |  |  | @ Cl=0.4, Cd= | 0.0080012
|  |  |  | @ Cl=0.6, Cd= | 0.0085629
alpha (deg) | Cl | Cd | Cm | Cl/Cd
-20 | -1.044 | 0.20912 | 0.015 | -4.992
-19.5 | -1.019 | 0.20435 | 0.015 | -4.984
-19 | -0.991 | 0.19857 | 0.014 | -4.993
-18.5 | -0.966 | 0.19431 | 0.014 | -4.97
-18 | -0.94 | 0.18988 | 0.014 | -4.95
-17.5 | -0.913 | 0.18468 | 0.013 | -4.942
-17 | -0.887 | 0.17541 | 0.013 | -5.055
-16.5 | -0.861 | 0.16849 | 0.013 | -5.109
-16 | -0.834 | 0.16548 | 0.012 | -5.038
-15.5 | -0.808 | 0.16105 | 0.012 | -5.015
-15 | -0.782 | 0.15855 | 0.012 | -4.93
-14.5 | -0.754 | 0.15303 | 0.011 | -4.929
-14 | -0.728 | 0.14617 | 0.011 | -4.981
-13.5 | -0.701 | 0.14027 | 0.011 | -4.997
-13 | -0.675 | 0.1366 | 0.01 | -4.939
-12.5 | -0.647 | 0.13098 | 0.01 | -4.943
-12 | -0.621 | 0.12735 | 0.01 | -4.877
-11.5 | -0.595 | 0.12447 | 0.009 | -4.778
-11 | -0.568 | 0.1166 | 0.009 | -4.868
-10.5 | -0.541 | 0.11075 | 0.009 | -4.885
-10 | -0.514 | 0.10937 | 0.008 | -4.7
-9.5 | -0.487 | 0.10255 | 0.008 | -4.753
-9 | -0.46 | 0.07456 | 0.007 | -6.175
-8.5 | -0.434 | 0.06417 | 0.007 | -6.76
-8 | -0.407 | 0.06552 | 0.007 | -6.208
-7.5 | -0.38 | 0.06991 | 0.006 | -5.433
-7 | -0.353 | 0.05625 | 0.006 | -6.277
-6.5 | -0.326 | 0.05586 | 0.005 | -5.838
-6 | -0.299 | 0.05057 | 0.005 | -5.917
-5.5 | -0.344 | 0.04689 | 0.004 | -7.343
-5 | -0.42 | 0.04235 | 0.004 | -9.92
-4.5 | -0.406 | 0.03781 | 0.005 | -10.74
-4 | -0.461 | 0.01322 | 0.011 | -34.862
-3.5 | -0.406 | 0.01273 | 0.01 | -31.865
-3 | -0.344 | 0.01225 | 0.01 | -28.105
-2.5 | -0.28 | 0.01258 | 0.009 | -22.231
-2 | -0.213 | 0.01202 | 0.009 | -17.727
-1.5 | -0.145 | 0.00707 | 0.008 | -20.567
-1 | -0.077 | 0.00712 | 0.007 | -10.837
-0.5 | -0.009 | 0.00721 | 0.006 | -1.199
0 | 0.06 | 0.00737 | 0.006 | 8.144
0.5 | 0.129 | 0.00756 | 0.005 | 17.004
1 | 0.197 | 0.00775 | 0.004 | 25.429
1.5 | 0.266 | 0.00745 | 0.004 | 35.664
2 | 0.334 | 0.00771 | 0.003 | 43.324
2.5 | 0.402 | 0.00801 | 0.002 | 50.243
3 | 0.47 | 0.00781 | 0.001 | 60.198
3.5 | 0.538 | 0.00818 | 0.001 | 65.791
4 | 0.606 | 0.0086 | 0 | 70.45
4.5 | 0.672 | 0.00862 | -0.001 | 77.909
5 | 0.735 | 0.00865 | -0.002 | 84.98
5.5 | 0.795 | 0.00894 | -0.002 | 88.944
6 | 0.84 | 0.01398 | -0.003 | 60.087
6.5 | 0.875 | 0.01533 | -0.004 | 57.078
7 | 0.886 | 0.01698 | -0.004 | 52.171
7.5 | 0.683 | 0.0512 | -0.002 | 13.347
8 | 0.453 | 0.0566 | -0.002 | 7.999
8.5 | 0.48 | 0.06094 | -0.002 | 7.869
9 | 0.506 | 0.07031 | -0.003 | 7.2
9.5 | 0.533 | 0.07325 | -0.003 | 7.277
10 | 0.56 | 0.07461 | -0.004 | 7.503
10.5 | 0.587 | 0.07636 | -0.004 | 7.683
11 | 0.613 | 0.09414 | -0.005 | 6.512
11.5 | 0.64 | 0.11409 | -0.005 | 5.609
12 | 0.667 | 0.12042 | -0.006 | 5.537
12.5 | 0.693 | 0.1237 | -0.006 | 5.603
13 | 0.72 | 0.13531 | -0.007 | 5.321
13.5 | 0.747 | 0.13801 | -0.007 | 5.413
14 | 0.773 | 0.14172 | -0.008 | 5.455
14.5 | 0.8 | 0.15224 | -0.008 | 5.257
15 | 0.826 | 0.15428 | -0.009 | 5.357
15.5 | 0.853 | 0.16435 | -0.009 | 5.193
16 | 0.881 | 0.16865 | -0.01 | 5.222
16.5 | 0.907 | 0.17286 | -0.011 | 5.244
17 | 0.934 | 0.1816 | -0.011 | 5.142
17.5 | 0.96 | 0.18775 | -0.012 | 5.112
18 | 0.987 | 0.1896 | -0.013 | 5.206
18.5 | 1.013 | 0.19687 | -0.013 | 5.146
19 | 1.04 | 0.20292 | -0.014 | 5.125
19.5 | 1.066 | 0.20802 | -0.014 | 5.125
20 | 1.093 | 0.21441 | -0.015 | 5.098

## 40. Re 750k Mach 0.50 (2)
BIGFOIL.COM POLAR EXPORT
TsAGI B 10.5% thick
TsAGI B 10.5% thick |  |  |  | Cl Max: | 1.0523 | at alpha= | 7 | deg
XFOIL ncrit=9 |  |  |  | L/D Max: | 89.4362 | at alpha= | 5 | deg
Re: | 750000 |  |  | Cd Min: | 0.26121 | at alpha= | -19.5 | deg
Mach: | 0.5 |  |  | Cl=0 at alpha= | -0.70714 | deg
|  |  |  | @ Cl=0.1, Cd= | 0.0062467
|  |  |  | @ Cl=0.4, Cd= | 0.0079737
|  |  |  | @ Cl=0.6, Cd= | 0.0085273
alpha (deg) | Cl | Cd | Cm | Cl/Cd
-19.5 | -0.7636 | 0.26121 | 0.0581 | -2.9233
-19 | -0.7423 | 0.25335 | 0.0534 | -2.9299
-18.5 | -0.721 | 0.24567 | 0.049 | -2.9348
-18 | -0.6998 | 0.23769 | 0.0444 | -2.9442
-17.5 | -0.6779 | 0.22906 | 0.0395 | -2.9595
-17 | -0.6576 | 0.22081 | 0.0344 | -2.9781
-16.5 | -0.6388 | 0.21245 | 0.0293 | -3.0068
-16 | -0.6191 | 0.20406 | 0.0264 | -3.0339
-15.5 | -0.5994 | 0.19683 | 0.0231 | -3.0453
-15 | -0.5804 | 0.18904 | 0.0192 | -3.0702
-14.5 | -0.5621 | 0.18111 | 0.0154 | -3.1036
-14 | -0.5445 | 0.17281 | 0.0113 | -3.1509
-13.5 | -0.5301 | 0.16438 | 0.0063 | -3.2248
-13 | -0.5163 | 0.15584 | 0.0023 | -3.313
-12.5 | -0.5028 | 0.14741 | -0.0011 | -3.4109
-12 | -0.4932 | 0.13852 | -0.0036 | -3.5605
-11.5 | -0.4788 | 0.13172 | -0.0055 | -3.635
-11 | -0.4682 | 0.12394 | -0.0085 | -3.7776
-10.5 | -0.4596 | 0.11502 | -0.0139 | -3.9958
-10 | -0.4619 | 0.10447 | -0.0164 | -4.4214
-9.5 | -0.46 | 0.09558 | -0.0201 | -4.8127
-9 | -0.4616 | 0.08659 | -0.024 | -5.3309
-8.5 | -0.4688 | 0.07677 | -0.0288 | -6.1066
-8 | -0.4802 | 0.06667 | -0.035 | -7.2026
-7.5 | -0.5016 | 0.0558 | -0.0439 | -8.9892
-7 | -0.5362 | 0.04822 | -0.0411 | -11.1199
-6.5 | -0.5514 | 0.03789 | -0.0399 | -14.5527
-6 | -0.5172 | 0.02321 | -0.0459 | -22.2835
-5.5 | -0.4727 | 0.01682 | -0.0434 | -28.1034
-5 | -0.4246 | 0.01409 | -0.038 | -30.1348
-4.5 | -0.3753 | 0.01201 | -0.033 | -31.249
-4 | -0.3242 | 0.01077 | -0.0283 | -30.1021
-3.5 | -0.2704 | 0.01001 | -0.0244 | -27.013
-3 | -0.2151 | 0.00947 | -0.0211 | -22.7138
-2.5 | -0.1604 | 0.00893 | -0.0181 | -17.9619
-2 | -0.1072 | 0.0084 | -0.0151 | -12.7619
-1.5 | -0.0628 | 0.00748 | -0.0108 | -8.3957
-1 | -0.0492 | 0.006 | 0.0004 | -8.2
-0.5 | 0.0348 | 0.00595 | -0.0025 | 5.8487
0 | 0.1183 | 0.00633 | -0.0056 | 18.6888
0.5 | 0.2056 | 0.00679 | -0.0097 | 30.2798
1 | 0.3133 | 0.00758 | -0.0178 | 41.3325
1.5 | 0.394 | 0.00796 | -0.0207 | 49.4975
2 | 0.4726 | 0.00814 | -0.0233 | 58.059
2.5 | 0.5343 | 0.00838 | -0.0222 | 63.7589
3 | 0.6146 | 0.00856 | -0.025 | 71.7991
3.5 | 0.6906 | 0.00878 | -0.0267 | 78.656
4 | 0.7547 | 0.00913 | -0.0256 | 82.6616
4.5 | 0.8332 | 0.00946 | -0.0274 | 88.0761
5 | 0.9042 | 0.01011 | -0.0277 | 89.4362
5.5 | 0.9634 | 0.01165 | -0.0262 | 82.6953
6 | 1.0183 | 0.01401 | -0.0246 | 72.6838
6.5 | 1.0404 | 0.01576 | -0.0156 | 66.0152
7 | 1.0523 | 0.01754 | -0.0049 | 59.9943
7.5 | 1.0297 | 0.01953 | 0.0105 | 52.724
8 | 1.006 | 0.02229 | 0.0232 | 45.1323
8.5 | 0.9921 | 0.02642 | 0.0313 | 37.5511
9 | 0.9833 | 0.03151 | 0.0367 | 31.206
9.5 | 0.9701 | 0.03779 | 0.0401 | 25.6708
10 | 0.9513 | 0.04534 | 0.0411 | 20.9815
10.5 | 0.9261 | 0.05436 | 0.0397 | 17.0364
11 | 0.8969 | 0.06479 | 0.036 | 13.8432
11.5 | 0.8689 | 0.07616 | 0.031 | 11.4089
12 | 0.8376 | 0.08903 | 0.0247 | 9.4081

## 41. Re 1M Mach 0.00 (1)
BIGFOIL.COM POLAR EXPORT
TsAGI B 10.5% thick
TsAGI B 10.5% thick |  |  |  | Cl Max: | 0.967 | at alpha= | 9.5 | deg
JavaFoil+Calcfoil stall+Eppler ext transition |  |  |  | L/D Max: | 87.015 | at alpha= | 6 | deg
Re: | 1000000 |  |  | Cd Min: | 0.00686 | at alpha= | 1.5 | deg
Mach: | 0 |  |  | Cl=0 at alpha= | -0.44068 | deg
|  |  |  | @ Cl=0.1, Cd= | 0.007242
|  |  |  | @ Cl=0.4, Cd= | 0.0074661
|  |  |  | @ Cl=0.6, Cd= | 0.0079583
alpha (deg) | Cl | Cd | Cm | Cl/Cd
-11.5 | -0.549 | 0.08724 | 0.006 | -6.293
-11 | -0.566 | 0.08162 | 0.006 | -6.933
-10.5 | -0.579 | 0.0767 | 0.006 | -7.548
-10 | -0.587 | 0.07181 | 0.006 | -8.171
-9.5 | -0.591 | 0.06676 | 0.005 | -8.847
-9 | -0.59 | 0.06199 | 0.005 | -9.519
-8.5 | -0.585 | 0.05762 | 0.005 | -10.154
-8 | -0.575 | 0.05376 | 0.005 | -10.699
-7.5 | -0.561 | 0.05004 | 0.006 | -11.208
-7 | -0.542 | 0.04621 | 0.006 | -11.736
-6.5 | -0.641 | 0.01221 | 0.012 | -52.483
-6 | -0.604 | 0.01275 | 0.012 | -47.399
-5.5 | -0.563 | 0.01318 | 0.011 | -42.669
-5 | -0.516 | 0.01273 | 0.011 | -40.507
-4.5 | -0.466 | 0.01237 | 0.01 | -37.628
-4 | -0.413 | 0.01205 | 0.01 | -34.263
-3.5 | -0.358 | 0.01258 | 0.009 | -28.441
-3 | -0.301 | 0.0123 | 0.009 | -24.501
-2.5 | -0.244 | 0.01176 | 0.008 | -20.718
-2 | -0.185 | 0.00696 | 0.007 | -26.606
-1.5 | -0.126 | 0.00699 | 0.007 | -18.053
-1 | -0.067 | 0.00699 | 0.006 | -9.579
-0.5 | -0.007 | 0.00705 | 0.006 | -1.063
0 | 0.052 | 0.00717 | 0.005 | 7.259
0.5 | 0.112 | 0.00726 | 0.004 | 15.358
1 | 0.171 | 0.00744 | 0.004 | 22.973
1.5 | 0.23 | 0.00686 | 0.003 | 33.597
2 | 0.29 | 0.00702 | 0.003 | 41.282
2.5 | 0.349 | 0.00725 | 0.002 | 48.128
3 | 0.408 | 0.0075 | 0.001 | 54.44
3.5 | 0.467 | 0.00778 | 0.001 | 60.033
4 | 0.526 | 0.00809 | 0 | 65.004
4.5 | 0.584 | 0.00786 | -0.001 | 74.346
5 | 0.641 | 0.00821 | -0.001 | 78.08
5.5 | 0.697 | 0.00866 | -0.002 | 80.471
6 | 0.75 | 0.00862 | -0.003 | 87.015
6.5 | 0.799 | 0.01099 | -0.003 | 72.69
7 | 0.845 | 0.01222 | -0.004 | 69.148
7.5 | 0.884 | 0.01289 | -0.005 | 68.622
8 | 0.917 | 0.01364 | -0.005 | 67.251
8.5 | 0.942 | 0.01438 | -0.006 | 65.523
9 | 0.959 | 0.01534 | -0.007 | 62.519
9.5 | 0.967 | 0.01639 | -0.007 | 58.967
10 | 0.798 | 0.06282 | -0.003 | 12.695
10.5 | 0.794 | 0.0675 | -0.003 | 11.765
11 | 0.786 | 0.07217 | -0.003 | 10.893
11.5 | 0.773 | 0.077 | -0.003 | 10.036
12 | 0.754 | 0.08265 | -0.004 | 9.128
12.5 | 0.732 | 0.08786 | -0.004 | 8.332
13 | 0.706 | 0.09287 | -0.004 | 7.603
13.5 | 0.678 | 0.09872 | -0.005 | 6.866
14 | 0.648 | 0.10482 | -0.005 | 6.181
14.5 | 0.617 | 0.11115 | -0.005 | 5.548

## 42. Re 1M Mach 0.00 (2)
BIGFOIL.COM POLAR EXPORT
TsAGI B 10.5% thick
TsAGI B 10.5% thick |  |  |  | Cl Max: | 1.1723 | at alpha= | 13 | deg
XFOIL ncrit=9 |  |  |  | L/D Max: | 92.7506 | at alpha= | 5.5 | deg
Re: | 1000000 |  |  | Cd Min: | 0.17375 | at alpha= | -15 | deg
Mach: | 0 |  |  | Cl=0 at alpha= | -0.56491 | deg
|  |  |  | @ Cl=0.1, Cd= | 0.0052177
|  |  |  | @ Cl=0.4, Cd= | 0.0067455
|  |  |  | @ Cl=0.6, Cd= | 0.0073219
alpha (deg) | Cl | Cd | Cm | Cl/Cd
-15 | -0.5706 | 0.17375 | 0.0164 | -3.284
-14.5 | -0.5605 | 0.16496 | 0.0121 | -3.3978
-14 | -0.5507 | 0.15717 | 0.0088 | -3.5038
-13.5 | -0.5423 | 0.14899 | 0.0055 | -3.6398
-13 | -0.5371 | 0.13996 | 0.0022 | -3.8375
-12.5 | -0.5325 | 0.13118 | -0.001 | -4.0593
-12 | -0.5419 | 0.11919 | -0.0052 | -4.5465
-11 | -0.8563 | 0.03862 | -0.0403 | -22.1724
-10.5 | -0.8824 | 0.03269 | -0.0311 | -26.993
-10 | -0.8876 | 0.02758 | -0.0232 | -32.1827
-9.5 | -0.8707 | 0.0246 | -0.0174 | -35.3943
-9 | -0.8668 | 0.01987 | -0.0089 | -43.6236
-8.5 | -0.8439 | 0.01762 | -0.003 | -47.8944
-8 | -0.7891 | 0.01614 | -0.0037 | -48.891
-7.5 | -0.7244 | 0.01492 | -0.0062 | -48.5523
-7 | -0.6651 | 0.01296 | -0.0075 | -51.3194
-6.5 | -0.5938 | 0.01206 | -0.0112 | -49.2371
-6 | -0.511 | 0.01066 | -0.0177 | -47.9362
-5.5 | -0.4394 | 0.01009 | -0.0214 | -43.5481
-5 | -0.3924 | 0.00945 | -0.0194 | -41.5238
-4.5 | -0.3456 | 0.00909 | -0.0174 | -38.0198
-4 | -0.2988 | 0.0087 | -0.0154 | -34.3448
-3.5 | -0.2512 | 0.00836 | -0.0136 | -30.0478
-3 | -0.204 | 0.00799 | -0.0119 | -25.5319
-2.5 | -0.1573 | 0.00758 | -0.01 | -20.752
-2 | -0.1122 | 0.00706 | -0.0079 | -15.8924
-1.5 | -0.0792 | 0.00597 | -0.0035 | -13.2663
-1 | -0.0563 | 0.00498 | 0.004 | -11.3052
-0.5 | 0.0084 | 0.00493 | 0.0023 | 1.7039
0 | 0.0755 | 0.00512 | 0 | 14.7461
0.5 | 0.1432 | 0.00539 | -0.0025 | 26.5677
1 | 0.2105 | 0.00579 | -0.0047 | 36.3558
1.5 | 0.3113 | 0.00646 | -0.0144 | 48.1889
2 | 0.3763 | 0.00666 | -0.0165 | 56.5015
2.5 | 0.429 | 0.00685 | -0.016 | 62.6277
3 | 0.4962 | 0.007 | -0.0187 | 70.8857
3.5 | 0.5606 | 0.00718 | -0.0209 | 78.078
4 | 0.6217 | 0.0074 | -0.0224 | 84.0135
5 | 0.736 | 0.00806 | -0.0239 | 91.3151
5.5 | 0.7958 | 0.00858 | -0.0254 | 92.7506
6 | 0.8497 | 0.00946 | -0.026 | 89.8203
6.5 | 0.897 | 0.01087 | -0.0255 | 82.5207
7 | 0.9516 | 0.01203 | -0.0265 | 79.1022
7.5 | 1.0089 | 0.01283 | -0.0277 | 78.636
8 | 1.0461 | 0.01368 | -0.0246 | 76.4693
8.5 | 1.0736 | 0.01498 | -0.0197 | 71.6689
9 | 1.1074 | 0.0157 | -0.0161 | 70.535
9.5 | 1.1337 | 0.0168 | -0.0112 | 67.4821
10 | 1.1417 | 0.01879 | -0.0032 | 60.761
10.5 | 1.1565 | 0.02013 | 0.0035 | 57.4516
11 | 1.1531 | 0.02149 | 0.0134 | 53.6575
11.5 | 1.1574 | 0.02316 | 0.0204 | 49.9741
12 | 1.1655 | 0.02531 | 0.0254 | 46.049
12.5 | 1.1669 | 0.02855 | 0.0295 | 40.8722
13 | 1.1723 | 0.03205 | 0.0319 | 36.5772
13.5 | 1.1712 | 0.03668 | 0.0335 | 31.9302
14 | 1.1642 | 0.0424 | 0.0342 | 27.4575
14.5 | 1.1542 | 0.04896 | 0.0337 | 23.5743
15 | 1.1257 | 0.05828 | 0.0322 | 19.3154
15.5 | 1.1052 | 0.06758 | 0.0292 | 16.354
16 | 1.0892 | 0.077 | 0.0254 | 14.1455
16.5 | 1.0608 | 0.08916 | 0.02 | 11.8977
17 | 1.036 | 0.10163 | 0.014 | 10.1938
17.5 | 0.9927 | 0.11876 | 0.0057 | 8.3589
18 | 0.9705 | 0.13218 | -0.0013 | 7.3423

## 43. Re 1M Mach 0.10 (1)
BIGFOIL.COM POLAR EXPORT
TsAGI B 10.5% thick
TsAGI B 10.5% thick |  |  |  | Cl Max: | 0.962 | at alpha= | 9.5 | deg
JavaFoil+Calcfoil stall+Eppler ext transition |  |  |  | L/D Max: | 86.871 | at alpha= | 6 | deg
Re: | 1000000 |  |  | Cd Min: | 0.00686 | at alpha= | 1.5 | deg
Mach: | 0.1 |  |  | Cl=0 at alpha= | -0.43333 | deg
|  |  |  | @ Cl=0.1, Cd= | 0.007264
|  |  |  | @ Cl=0.4, Cd= | 0.0074676
|  |  |  | @ Cl=0.6, Cd= | 0.11271
alpha (deg) | Cl | Cd | Cm | Cl/Cd
-11.5 | -0.524 | 0.08855 | 0.006 | -5.912
-11 | -0.544 | 0.08257 | 0.006 | -6.592
-10.5 | -0.561 | 0.07755 | 0.006 | -7.234
-10 | -0.572 | 0.07227 | 0.006 | -7.915
-9.5 | -0.579 | 0.06758 | 0.005 | -8.569
-9 | -0.582 | 0.06279 | 0.005 | -9.262
-8.5 | -0.579 | 0.05847 | 0.005 | -9.9
-8 | -0.571 | 0.05423 | 0.005 | -10.535
-7.5 | -0.558 | 0.05046 | 0.006 | -11.064
-7 | -0.541 | 0.0468 | 0.006 | -11.552
-6.5 | -0.641 | 0.01234 | 0.012 | -51.944
-6 | -0.605 | 0.01281 | 0.012 | -47.243
-5.5 | -0.564 | 0.01323 | 0.011 | -42.623
-5 | -0.517 | 0.0128 | 0.011 | -40.424
-4.5 | -0.467 | 0.01246 | 0.01 | -37.517
-4 | -0.415 | 0.01208 | 0.01 | -34.314
-3.5 | -0.36 | 0.01174 | 0.009 | -30.63
-3 | -0.303 | 0.01236 | 0.009 | -24.492
-2.5 | -0.245 | 0.01181 | 0.008 | -20.733
-2 | -0.186 | 0.00699 | 0.007 | -26.622
-1.5 | -0.127 | 0.007 | 0.007 | -18.108
-1 | -0.067 | 0.007 | 0.006 | -9.611
-0.5 | -0.008 | 0.00707 | 0.006 | -1.064
0 | 0.052 | 0.00716 | 0.005 | 7.3
0.5 | 0.112 | 0.00729 | 0.004 | 15.382
1 | 0.172 | 0.00745 | 0.004 | 23.049
1.5 | 0.232 | 0.00686 | 0.003 | 33.726
2 | 0.291 | 0.00706 | 0.003 | 41.215
2.5 | 0.351 | 0.00726 | 0.002 | 48.297
3 | 0.41 | 0.00751 | 0.001 | 54.622
3.5 | 0.469 | 0.0078 | 0.001 | 60.211
4 | 0.529 | 0.00812 | 0 | 65.097
4.5 | 0.587 | 0.00788 | -0.001 | 74.546
5 | 0.644 | 0.00828 | -0.001 | 77.833
5.5 | 0.7 | 0.00869 | -0.002 | 80.611
6 | 0.754 | 0.00868 | -0.003 | 86.871
6.5 | 0.802 | 0.01109 | -0.003 | 72.379
7 | 0.848 | 0.01231 | -0.004 | 68.897
7.5 | 0.887 | 0.01299 | -0.005 | 68.266
8 | 0.919 | 0.01376 | -0.005 | 66.763
8.5 | 0.942 | 0.01453 | -0.006 | 64.834
9 | 0.957 | 0.01557 | -0.007 | 61.445
9.5 | 0.962 | 0.01654 | -0.007 | 58.145
10 | 0.792 | 0.06333 | -0.003 | 12.507
10.5 | 0.786 | 0.06794 | -0.003 | 11.575
11 | 0.775 | 0.07266 | -0.003 | 10.662
11.5 | 0.757 | 0.07754 | -0.003 | 9.769
12 | 0.735 | 0.0831 | -0.004 | 8.845
12.5 | 0.708 | 0.0885 | -0.004 | 8.003
13 | 0.678 | 0.09397 | -0.004 | 7.214
13.5 | 0.645 | 0.09996 | -0.005 | 6.455
14 | 0.611 | 0.10608 | -0.005 | 5.761
14.5 | 0.576 | 0.11271 | -0.005 | 5.11

## 44. Re 1M Mach 0.10 (2)
BIGFOIL.COM POLAR EXPORT
TsAGI B 10.5% thick
TsAGI B 10.5% thick |  |  |  | Cl Max: | 1.1582 | at alpha= | 13 | deg
XFOIL ncrit=9 |  |  |  | L/D Max: | 92.6883 | at alpha= | 5.5 | deg
Re: | 1000000 |  |  | Cd Min: | 0.17428 | at alpha= | -15 | deg
Mach: | 0.1 |  |  | Cl=0 at alpha= | -0.56231 | deg
|  |  |  | @ Cl=0.1, Cd= | 0.0052285
|  |  |  | @ Cl=0.4, Cd= | 0.0067589
|  |  |  | @ Cl=0.6, Cd= | 0.0073307
alpha (deg) | Cl | Cd | Cm | Cl/Cd
-15 | -0.5704 | 0.17428 | 0.0165 | -3.2729
-14.5 | -0.56 | 0.16551 | 0.0121 | -3.3835
-14 | -0.5499 | 0.15771 | 0.0089 | -3.4868
-13.5 | -0.5413 | 0.14956 | 0.0056 | -3.6193
-13 | -0.5356 | 0.14059 | 0.0023 | -3.8097
-12.5 | -0.5306 | 0.13188 | -0.0008 | -4.0234
-12 | -0.5401 | 0.11998 | -0.005 | -4.5016
-11.5 | -0.5432 | 0.1097 | -0.0089 | -4.9517
-11 | -0.5491 | 0.10066 | -0.0126 | -5.455
-10.5 | -0.826 | 0.03867 | -0.0385 | -21.3602
-10 | -0.8655 | 0.03064 | -0.0279 | -28.2474
-9.5 | -0.861 | 0.02635 | -0.0206 | -32.6755
-9 | -0.8589 | 0.02156 | -0.0121 | -39.8377
-8.5 | -0.8431 | 0.01842 | -0.005 | -45.7709
-8 | -0.7918 | 0.01672 | -0.0048 | -47.3565
-7.5 | -0.7273 | 0.01529 | -0.0071 | -47.567
-7 | -0.6668 | 0.01338 | -0.0085 | -49.8356
-6.5 | -0.5956 | 0.01221 | -0.0121 | -48.7797
-6 | -0.5113 | 0.01079 | -0.0187 | -47.3865
-5.5 | -0.441 | 0.01015 | -0.0219 | -43.4483
-5 | -0.3942 | 0.0095 | -0.0198 | -41.4947
-4.5 | -0.3467 | 0.00918 | -0.0178 | -37.7669
-4 | -0.2999 | 0.00876 | -0.0157 | -34.2352
-3.5 | -0.2521 | 0.00841 | -0.0139 | -29.9762
-3 | -0.2045 | 0.00803 | -0.0121 | -25.467
-2 | -0.1122 | 0.0071 | -0.0081 | -15.8028
-1.5 | -0.0783 | 0.00604 | -0.0038 | -12.9636
-1 | -0.0562 | 0.005 | 0.0039 | -11.24
-0.5 | 0.008 | 0.00494 | 0.0024 | 1.6194
0 | 0.0752 | 0.00513 | 0.0002 | 14.6589
0.5 | 0.1432 | 0.0054 | -0.0023 | 26.5185
1 | 0.2109 | 0.0058 | -0.0046 | 36.3621
1.5 | 0.3125 | 0.00648 | -0.0143 | 48.2253
2 | 0.3782 | 0.00668 | -0.0165 | 56.6168
2.5 | 0.4307 | 0.00687 | -0.0158 | 62.6929
3 | 0.4983 | 0.00702 | -0.0186 | 70.9829
3.5 | 0.5634 | 0.0072 | -0.0208 | 78.25
4 | 0.625 | 0.00742 | -0.0223 | 84.2318
4.5 | 0.6758 | 0.00778 | -0.0215 | 86.8638
5 | 0.7397 | 0.0081 | -0.0237 | 91.321
5.5 | 0.7999 | 0.00863 | -0.0252 | 92.6883
6 | 0.854 | 0.00954 | -0.0257 | 89.5178
6.5 | 0.9012 | 0.01101 | -0.0252 | 81.8529
7 | 0.9567 | 0.01213 | -0.0261 | 78.8706
7.5 | 1.0142 | 0.01298 | -0.0273 | 78.1356
8 | 1.0508 | 0.01383 | -0.0239 | 75.9798
8.5 | 1.0781 | 0.01514 | -0.0189 | 71.2087
9 | 1.1105 | 0.01595 | -0.0148 | 69.6238
9.5 | 1.1327 | 0.01727 | -0.0091 | 65.5877
10 | 1.1405 | 0.01919 | -0.001 | 59.432
10.5 | 1.1473 | 0.0206 | 0.0073 | 55.6942
11 | 1.1423 | 0.02216 | 0.017 | 51.5478
11.5 | 1.1473 | 0.02413 | 0.0233 | 47.5466
12 | 1.1546 | 0.02662 | 0.0278 | 43.3734
12.5 | 1.1542 | 0.03035 | 0.0315 | 38.0297
13 | 1.1582 | 0.03427 | 0.0334 | 33.7963
13.5 | 1.1551 | 0.03938 | 0.0346 | 29.3321
14 | 1.1455 | 0.04567 | 0.0348 | 25.0821
14.5 | 1.1331 | 0.05281 | 0.0338 | 21.4562
15 | 1.1035 | 0.06278 | 0.0313 | 17.5773
15.5 | 1.0802 | 0.07297 | 0.0275 | 14.8033
16 | 1.0617 | 0.08333 | 0.023 | 12.7409
16.5 | 1.0322 | 0.09627 | 0.0169 | 10.7219
17 | 1.0047 | 0.10973 | 0.0103 | 9.1561
17.5 | 0.9198 | 0.13739 | -0.0033 | 6.6948
18 | 0.9257 | 0.14513 | -0.0075 | 6.3784

## 45. Re 1M Mach 0.25 (1)
BIGFOIL.COM POLAR EXPORT
TsAGI B 10.5% thick
TsAGI B 10.5% thick |  |  |  | Cl Max: | 0.936 | at alpha= | 8.5 | deg
JavaFoil+Calcfoil stall+Eppler ext transition |  |  |  | L/D Max: | 85.72 | at alpha= | 6 | deg
Re: | 1000000 |  |  | Cd Min: | 0.00671 | at alpha= | 0.5 | deg
Mach: | 0.25 |  |  | Cl=0 at alpha= | -0.43548 | deg
|  |  |  | @ Cl=0.1, Cd= | 0.0067936
|  |  |  | @ Cl=0.4, Cd= | 0.10588
|  |  |  | @ Cl=0.6, Cd= | 0.10588
alpha (deg) | Cl | Cd | Cm | Cl/Cd
-11 | -0.347 | 0.08786 | 0.007 | -3.951
-10.5 | -0.4 | 0.08201 | 0.006 | -4.873
-10 | -0.443 | 0.07718 | 0.006 | -5.734
-9.5 | -0.478 | 0.072 | 0.006 | -6.644
-9 | -0.506 | 0.06723 | 0.005 | -7.527
-8.5 | -0.525 | 0.06236 | 0.005 | -8.419
-8 | -0.535 | 0.05676 | 0.005 | -9.421
-7.5 | -0.536 | 0.05265 | 0.005 | -10.179
-7 | -0.528 | 0.04878 | 0.005 | -10.83
-6.5 | -0.513 | 0.04508 | 0.006 | -11.383
-6 | -0.608 | 0.01227 | 0.012 | -49.567
-5.5 | -0.571 | 0.01275 | 0.012 | -44.823
-5 | -0.527 | 0.01319 | 0.011 | -39.916
-4.5 | -0.477 | 0.01284 | 0.011 | -37.16
-4 | -0.424 | 0.0124 | 0.01 | -34.236
-3.5 | -0.369 | 0.01202 | 0.009 | -30.653
-3 | -0.311 | 0.01166 | 0.009 | -26.634
-2.5 | -0.251 | 0.01215 | 0.008 | -20.691
-2 | -0.191 | 0.00717 | 0.008 | -26.639
-1.5 | -0.13 | 0.00714 | 0.007 | -18.257
-1 | -0.069 | 0.00715 | 0.006 | -9.668
-0.5 | -0.008 | 0.00721 | 0.006 | -1.073
0 | 0.054 | 0.00705 | 0.005 | 7.619
0.5 | 0.115 | 0.00671 | 0.005 | 17.16
1 | 0.177 | 0.00684 | 0.004 | 25.806
1.5 | 0.238 | 0.00703 | 0.003 | 33.83
2 | 0.299 | 0.0072 | 0.003 | 41.517
2.5 | 0.36 | 0.00745 | 0.002 | 48.339
3 | 0.421 | 0.00767 | 0.001 | 54.901
3.5 | 0.482 | 0.00798 | 0.001 | 60.422
4 | 0.543 | 0.00778 | 0 | 69.797
4.5 | 0.603 | 0.00811 | -0.001 | 74.309
5 | 0.662 | 0.0085 | -0.001 | 77.8
5.5 | 0.718 | 0.00846 | -0.002 | 84.935
6 | 0.772 | 0.00901 | -0.003 | 85.72
6.5 | 0.82 | 0.01207 | -0.003 | 67.927
7 | 0.864 | 0.01283 | -0.004 | 67.323
7.5 | 0.899 | 0.01362 | -0.005 | 66
8 | 0.923 | 0.01446 | -0.005 | 63.863
8.5 | 0.936 | 0.01554 | -0.006 | 60.25
9 | 0.77 | 0.05625 | -0.003 | 13.692
9.5 | 0.762 | 0.06124 | -0.002 | 12.438
10 | 0.744 | 0.06582 | -0.003 | 11.307
10.5 | 0.715 | 0.07029 | -0.003 | 10.17
11 | 0.674 | 0.07582 | -0.003 | 8.892
11.5 | 0.623 | 0.0805 | -0.004 | 7.738
12 | 0.563 | 0.08689 | -0.004 | 6.476
12.5 | 0.495 | 0.09356 | -0.004 | 5.286
13 | 0.42 | 0.099 | -0.005 | 4.242
13.5 | 0.339 | 0.10588 | -0.005 | 3.205

## 46. Re 1M Mach 0.25 (2)
BIGFOIL.COM POLAR EXPORT
TsAGI B 10.5% thick
TsAGI B 10.5% thick |  |  |  | Cl Max: | 1.1178 | at alpha= | 9 | deg
XFOIL ncrit=9 |  |  |  | L/D Max: | 92.2421 | at alpha= | 5.5 | deg
Re: | 1000000 |  |  | Cd Min: | 0.15248 | at alpha= | -13.5 | deg
Mach: | 0.25 |  |  | Cl=0 at alpha= | -0.54742 | deg
|  |  |  | @ Cl=0.1, Cd= | 0.0052901
|  |  |  | @ Cl=0.4, Cd= | 0.006813
|  |  |  | @ Cl=0.6, Cd= | 0.0074082
alpha (deg) | Cl | Cd | Cm | Cl/Cd
-13.5 | -0.537 | 0.15248 | 0.006 | -3.5218
-13 | -0.5294 | 0.14373 | 0.0028 | -3.6833
-12.5 | -0.5225 | 0.13526 | -0.0003 | -3.8629
-12 | -0.525 | 0.1256 | -0.0036 | -4.1799
-11.5 | -0.5153 | 0.11934 | -0.0059 | -4.3179
-11 | -0.5247 | 0.1069 | -0.0106 | -4.9083
-10.5 | -0.5333 | 0.09612 | -0.0153 | -5.5483
-10 | -0.551 | 0.08406 | -0.0215 | -6.5548
-9.5 | -0.597 | 0.06543 | -0.0367 | -9.1243
-9 | -0.7506 | 0.03753 | -0.0338 | -20
-8.5 | -0.7939 | 0.02747 | -0.0218 | -28.9006
-8 | -0.7925 | 0.023 | -0.0127 | -34.4565
-7.5 | -0.7356 | 0.01893 | -0.0137 | -38.859
-7 | -0.6763 | 0.01589 | -0.0142 | -42.5614
-6.5 | -0.6038 | 0.01319 | -0.0173 | -45.7771
-6 | -0.5136 | 0.0118 | -0.0241 | -43.5254
-5.5 | -0.4505 | 0.01056 | -0.025 | -42.661
-5 | -0.4015 | 0.01008 | -0.0226 | -39.8313
-4.5 | -0.355 | 0.00944 | -0.0198 | -37.6059
-4 | -0.3067 | 0.00896 | -0.0174 | -34.2299
-3.5 | -0.2574 | 0.00857 | -0.0153 | -30.035
-3 | -0.208 | 0.00822 | -0.0133 | -25.3041
-2.5 | -0.1592 | 0.00779 | -0.0114 | -20.4365
-2 | -0.1119 | 0.0073 | -0.0092 | -15.3288
-1.5 | -0.0737 | 0.00635 | -0.0054 | -11.6063
-1 | -0.0544 | 0.00517 | 0.0031 | -10.5222
-0.5 | 0.0057 | 0.00499 | 0.0031 | 1.1423
0 | 0.072 | 0.00518 | 0.0015 | 13.8996
0.5 | 0.1432 | 0.00546 | -0.0012 | 26.2271
1.5 | 0.3191 | 0.00654 | -0.0138 | 48.792
2 | 0.3882 | 0.00677 | -0.0164 | 57.3412
2.5 | 0.4403 | 0.00696 | -0.0151 | 63.2615
3 | 0.5104 | 0.00713 | -0.018 | 71.5849
3.5 | 0.578 | 0.00733 | -0.0203 | 78.854
4 | 0.6427 | 0.00756 | -0.0219 | 85.0132
5 | 0.7605 | 0.00831 | -0.0227 | 91.5162
5.5 | 0.8228 | 0.00892 | -0.0241 | 92.2422
6 | 0.8766 | 0.0101 | -0.0241 | 86.7921
6.5 | 0.9255 | 0.01171 | -0.0233 | 79.035
7 | 0.984 | 0.01281 | -0.0241 | 76.815
7.5 | 1.0401 | 0.0138 | -0.0241 | 75.3696
8 | 1.0679 | 0.01514 | -0.0185 | 70.535
8.5 | 1.095 | 0.01635 | -0.0127 | 66.9725
9 | 1.1178 | 0.01762 | -0.0064 | 63.4393
9.5 | 1.1107 | 0.02001 | 0.0046 | 55.5072
10 | 1.1007 | 0.02153 | 0.0162 | 51.124
10.5 | 1.0946 | 0.02403 | 0.0247 | 45.5514
11 | 1.0909 | 0.02751 | 0.0306 | 39.6547
11.5 | 1.0919 | 0.03144 | 0.0343 | 34.7296
12 | 1.0917 | 0.03606 | 0.0366 | 30.2745
12.5 | 1.074 | 0.04308 | 0.0379 | 24.9304
13 | 1.0641 | 0.04989 | 0.0372 | 21.3289
13.5 | 1.0421 | 0.0588 | 0.035 | 17.7228
14 | 1.0115 | 0.06991 | 0.0309 | 14.4686

## 47. Re 1M Mach 0.50 (1)
BIGFOIL.COM POLAR EXPORT
TsAGI B 10.5% thick
TsAGI B 10.5% thick |  |  |  | Cl Max: | 1.093 | at alpha= | 20 | deg
JavaFoil+Calcfoil stall+Eppler ext transition |  |  |  | L/D Max: | 90.322 | at alpha= | 5.5 | deg
Re: | 1000000 |  |  | Cd Min: | 0.00688 | at alpha= | -1.5 | deg
Mach: | 0.5 |  |  | Cl=0 at alpha= | -0.43478 | deg
|  |  |  | @ Cl=0.1, Cd= | 0.007207
|  |  |  | @ Cl=0.4, Cd= | 0.0076124
|  |  |  | @ Cl=0.6, Cd= | 0.0081073
alpha (deg) | Cl | Cd | Cm | Cl/Cd
-20 | -1.044 | 0.20002 | 0.015 | -5.22
-19.5 | -1.019 | 0.19528 | 0.015 | -5.216
-19 | -0.992 | 0.18935 | 0.014 | -5.236
-18.5 | -0.966 | 0.18004 | 0.014 | -5.363
-18 | -0.94 | 0.17557 | 0.014 | -5.354
-17.5 | -0.913 | 0.17007 | 0.013 | -5.367
-17 | -0.887 | 0.16667 | 0.013 | -5.321
-16.5 | -0.861 | 0.15989 | 0.013 | -5.385
-16 | -0.834 | 0.1563 | 0.012 | -5.334
-15.5 | -0.808 | 0.15196 | 0.012 | -5.315
-15 | -0.782 | 0.1491 | 0.012 | -5.243
-14.5 | -0.754 | 0.14325 | 0.011 | -5.266
-14 | -0.728 | 0.13659 | 0.011 | -5.331
-13.5 | -0.701 | 0.13042 | 0.011 | -5.375
-13 | -0.675 | 0.12679 | 0.011 | -5.321
-12.5 | -0.648 | 0.12371 | 0.01 | -5.234
-12 | -0.621 | 0.12006 | 0.01 | -5.174
-11.5 | -0.595 | 0.11661 | 0.01 | -5.1
-11 | -0.568 | 0.10843 | 0.009 | -5.235
-10.5 | -0.541 | 0.10611 | 0.009 | -5.1
-10 | -0.514 | 0.10244 | 0.008 | -5.018
-9.5 | -0.487 | 0.09679 | 0.008 | -5.037
-9 | -0.46 | 0.07068 | 0.007 | -6.514
-8.5 | -0.434 | 0.0618 | 0.007 | -7.02
-8 | -0.407 | 0.06311 | 0.007 | -6.446
-7.5 | -0.38 | 0.06717 | 0.006 | -5.656
-7 | -0.353 | 0.05394 | 0.006 | -6.546
-6.5 | -0.326 | 0.05385 | 0.006 | -6.057
-6 | -0.299 | 0.04911 | 0.005 | -6.094
-5.5 | -0.344 | 0.04589 | 0.005 | -7.504
-5 | -0.42 | 0.04146 | 0.005 | -10.139
-4.5 | -0.504 | 0.01344 | 0.012 | -37.525
-4 | -0.461 | 0.01293 | 0.011 | -35.658
-3.5 | -0.406 | 0.01252 | 0.01 | -32.41
-3 | -0.344 | 0.01294 | 0.01 | -26.605
-2.5 | -0.28 | 0.01196 | 0.009 | -23.391
-2 | -0.213 | 0.0114 | 0.009 | -18.698
-1.5 | -0.145 | 0.00688 | 0.008 | -21.128
-1 | -0.077 | 0.0069 | 0.007 | -11.184
-0.5 | -0.009 | 0.00699 | 0.006 | -1.236
0 | 0.06 | 0.00712 | 0.006 | 8.428
0.5 | 0.129 | 0.00727 | 0.005 | 17.702
1 | 0.197 | 0.00742 | 0.004 | 26.576
1.5 | 0.266 | 0.00765 | 0.004 | 34.733
2 | 0.334 | 0.00736 | 0.003 | 45.41
2.5 | 0.402 | 0.00762 | 0.002 | 52.806
3 | 0.47 | 0.00792 | 0.001 | 59.388
3.5 | 0.538 | 0.00777 | 0.001 | 69.306
4 | 0.606 | 0.00814 | 0 | 74.379
4.5 | 0.672 | 0.00803 | -0.001 | 83.715
5 | 0.736 | 0.00856 | -0.002 | 85.966
5.5 | 0.795 | 0.00881 | -0.002 | 90.322
6 | 0.842 | 0.01324 | -0.003 | 63.578
6.5 | 0.877 | 0.01449 | -0.004 | 60.567
7 | 0.889 | 0.01603 | -0.004 | 55.446
7.5 | 0.684 | 0.05037 | -0.002 | 13.57
8 | 0.453 | 0.05489 | -0.002 | 8.25
8.5 | 0.48 | 0.05957 | -0.002 | 8.052
9 | 0.506 | 0.06333 | -0.003 | 7.995
9.5 | 0.533 | 0.0705 | -0.003 | 7.562
10 | 0.56 | 0.07147 | -0.004 | 7.834
10.5 | 0.587 | 0.07465 | -0.004 | 7.861
11 | 0.613 | 0.08959 | -0.005 | 6.843
11.5 | 0.64 | 0.08742 | -0.005 | 7.32
12 | 0.667 | 0.11234 | -0.006 | 5.936
12.5 | 0.693 | 0.11805 | -0.006 | 5.872
13 | 0.72 | 0.12741 | -0.007 | 5.652
13.5 | 0.747 | 0.13128 | -0.007 | 5.691
14 | 0.773 | 0.135 | -0.008 | 5.728
14.5 | 0.8 | 0.14191 | -0.008 | 5.639
15 | 0.826 | 0.1458 | -0.009 | 5.669
15.5 | 0.853 | 0.15436 | -0.009 | 5.529
16 | 0.881 | 0.1592 | -0.01 | 5.532
16.5 | 0.907 | 0.16342 | -0.011 | 5.548
17 | 0.934 | 0.16726 | -0.011 | 5.583
17.5 | 0.96 | 0.17599 | -0.012 | 5.454
18 | 0.987 | 0.18065 | -0.013 | 5.464
18.5 | 1.013 | 0.18495 | -0.013 | 5.478
19 | 1.04 | 0.18837 | -0.014 | 5.521
19.5 | 1.067 | 0.19799 | -0.014 | 5.387
20 | 1.093 | 0.19925 | -0.015 | 5.486

## 48. Re 1M Mach 0.50 (2)
BIGFOIL.COM POLAR EXPORT
TsAGI B 10.5% thick
TsAGI B 10.5% thick |  |  |  | Cl Max: | 1.0769 | at alpha= | 7 | deg
XFOIL ncrit=9 |  |  |  | L/D Max: | 91.8064 | at alpha= | 5 | deg
Re: | 1000000 |  |  | Cd Min: | 0.27091 | at alpha= | -20 | deg
Mach: | 0.5 |  |  | Cl=0 at alpha= | -0.54237 | deg
|  |  |  | @ Cl=0.1, Cd= | 0.0055092
|  |  |  | @ Cl=0.4, Cd= | 0.0070478
|  |  |  | @ Cl=0.6, Cd= | 0.0077441
alpha (deg) | Cl | Cd | Cm | Cl/Cd
-20 | -0.789 | 0.27091 | 0.0646 | -2.9124
-19.5 | -0.7667 | 0.26234 | 0.0596 | -2.9225
-19 | -0.7451 | 0.25427 | 0.0548 | -2.9303
-18.5 | -0.7235 | 0.24553 | 0.0495 | -2.9467
-18 | -0.7027 | 0.23711 | 0.0446 | -2.9636
-17.5 | -0.6828 | 0.22838 | 0.0405 | -2.9898
-17 | -0.6624 | 0.22079 | 0.0366 | -3.0001
-16.5 | -0.6421 | 0.21325 | 0.0326 | -3.011
-16 | -0.6221 | 0.20551 | 0.0285 | -3.0271
-15.5 | -0.6026 | 0.19653 | 0.0231 | -3.0662
-15 | -0.5846 | 0.18827 | 0.0188 | -3.1051
-14.5 | -0.567 | 0.17998 | 0.0148 | -3.1504
-14 | -0.5502 | 0.17175 | 0.0111 | -3.2035
-13.5 | -0.5356 | 0.1633 | 0.0083 | -3.2799
-13 | -0.5193 | 0.15609 | 0.0055 | -3.3269
-12.5 | -0.5054 | 0.14808 | 0.0022 | -3.413
-12 | -0.4924 | 0.14017 | -0.001 | -3.5129
-11.5 | -0.3577 | 0.11629 | -0.0181 | -3.0759
-11 | -0.358 | 0.10803 | -0.0208 | -3.3139
-10.5 | -0.3575 | 0.10011 | -0.0233 | -3.5711
-10 | -0.4714 | 0.10274 | -0.0156 | -4.5883
-9.5 | -0.4714 | 0.09364 | -0.0195 | -5.0342
-9 | -0.4702 | 0.08565 | -0.0234 | -5.4898
-8.5 | -0.479 | 0.07561 | -0.0286 | -6.3351
-8 | -0.4932 | 0.06493 | -0.0357 | -7.5959
-7.5 | -0.523 | 0.05319 | -0.0446 | -9.8327
-7 | -0.557 | 0.0465 | -0.0397 | -11.9785
-6.5 | -0.5397 | 0.03281 | -0.0473 | -16.4493
-6 | -0.5059 | 0.02033 | -0.05 | -24.8844
-5.5 | -0.4835 | 0.01511 | -0.0414 | -31.9987
-5 | -0.4378 | 0.01258 | -0.0356 | -34.8013
-4.5 | -0.3854 | 0.01116 | -0.0308 | -34.5341
-4 | -0.3336 | 0.01006 | -0.0263 | -33.161
-3.5 | -0.2786 | 0.00937 | -0.0226 | -29.7332
-3 | -0.2219 | 0.00887 | -0.0196 | -25.0169
-2.5 | -0.1657 | 0.00845 | -0.0169 | -19.6095
-2 | -0.1106 | 0.008 | -0.0142 | -13.825
-1.5 | -0.0598 | 0.00738 | -0.0109 | -8.103
-1 | -0.027 | 0.00618 | -0.0042 | -4.3689
-0.5 | 0.0025 | 0.00529 | 0.0042 | 0.47259
0 | 0.084 | 0.00545 | 0.0014 | 15.4128
0.5 | 0.1651 | 0.00575 | -0.0016 | 28.713
1 | 0.2529 | 0.00621 | -0.0058 | 40.7246
1.5 | 0.3453 | 0.00689 | -0.0109 | 50.1161
2 | 0.4285 | 0.00713 | -0.0145 | 60.0982
2.5 | 0.5053 | 0.00737 | -0.0167 | 68.5617
3 | 0.5638 | 0.00764 | -0.0148 | 73.7958
3.5 | 0.6438 | 0.00787 | -0.0173 | 81.8043
4 | 0.7205 | 0.00819 | -0.019 | 87.9731
4.5 | 0.7913 | 0.00864 | -0.0192 | 91.5856
5 | 0.8538 | 0.0093 | -0.0177 | 91.8065
5.5 | 0.9212 | 0.01061 | -0.0178 | 86.8238
6 | 0.9712 | 0.01281 | -0.015 | 75.8158
6.5 | 1.0361 | 0.01442 | -0.0138 | 71.8516
7 | 1.0769 | 0.01659 | -0.0085 | 64.9126
7.5 | 1.0709 | 0.0184 | 0.0048 | 58.2011
8 | 1.0447 | 0.02047 | 0.0197 | 51.0357
8.5 | 1.0241 | 0.02428 | 0.0295 | 42.1787
9 | 1.0045 | 0.02977 | 0.0358 | 33.742
9.5 | 0.9881 | 0.03615 | 0.0396 | 27.3333
10 | 0.9675 | 0.04374 | 0.0408 | 22.1193
10.5 | 0.9399 | 0.05289 | 0.0396 | 17.7708
11 | 0.9078 | 0.06355 | 0.0361 | 14.2848
11.5 | 0.8791 | 0.07493 | 0.031 | 11.7323
12 | 0.8477 | 0.08771 | 0.0248 | 9.6648

## 49. Re 2M Mach 0.00 (1)
BIGFOIL.COM POLAR EXPORT
TsAGI B 10.5% thick
TsAGI B 10.5% thick |  |  |  | Cl Max: | 0.975 | at alpha= | 9.5 | deg
JavaFoil+Calcfoil stall+Eppler ext transition |  |  |  | L/D Max: | 88.266 | at alpha= | 6 | deg
Re: | 2000000 |  |  | Cd Min: | 0.00629 | at alpha= | -1 | deg
Mach: | 0 |  |  | Cl=0 at alpha= | -0.44068 | deg
|  |  |  | @ Cl=0.1, Cd= | 0.006718
|  |  |  | @ Cl=0.4, Cd= | 0.0070634
|  |  |  | @ Cl=0.6, Cd= | 0.0078867
alpha (deg) | Cl | Cd | Cm | Cl/Cd
-12.5 | -0.51 | 0.0921 | 0.008 | -5.536
-12 | -0.531 | 0.08683 | 0.007 | -6.112
-11.5 | -0.55 | 0.08186 | 0.007 | -6.719
-11 | -0.567 | 0.07671 | 0.007 | -7.391
-10.5 | -0.58 | 0.07203 | 0.007 | -8.052
-10 | -0.588 | 0.06759 | 0.007 | -8.699
-9.5 | -0.592 | 0.06336 | 0.007 | -9.343
-9 | -0.592 | 0.05893 | 0.006 | -10.039
-8.5 | -0.588 | 0.05459 | 0.007 | -10.766
-8 | -0.58 | 0.04983 | 0.007 | -11.646
-7.5 | -0.697 | 0.01138 | 0.013 | -61.246
-7 | -0.672 | 0.01228 | 0.013 | -54.757
-6.5 | -0.641 | 0.01268 | 0.012 | -50.582
-6 | -0.605 | 0.01222 | 0.012 | -49.479
-5.5 | -0.563 | 0.01175 | 0.011 | -47.877
-5 | -0.516 | 0.01142 | 0.011 | -45.168
-4.5 | -0.466 | 0.01199 | 0.01 | -38.831
-4 | -0.413 | 0.01165 | 0.01 | -35.439
-3.5 | -0.358 | 0.01128 | 0.009 | -31.743
-3 | -0.301 | 0.01098 | 0.009 | -27.444
-2.5 | -0.244 | 0.01053 | 0.008 | -23.141
-2 | -0.185 | 0.00645 | 0.007 | -28.71
-1.5 | -0.126 | 0.00633 | 0.007 | -19.94
-1 | -0.067 | 0.00629 | 0.006 | -10.638
-0.5 | -0.007 | 0.0063 | 0.006 | -1.189
0 | 0.052 | 0.00667 | 0.005 | 7.795
0.5 | 0.112 | 0.00673 | 0.004 | 16.563
1 | 0.171 | 0.00688 | 0.004 | 24.865
1.5 | 0.23 | 0.00704 | 0.003 | 32.701
2 | 0.29 | 0.0072 | 0.003 | 40.218
2.5 | 0.349 | 0.00734 | 0.002 | 47.528
3 | 0.408 | 0.00702 | 0.001 | 58.165
3.5 | 0.467 | 0.00721 | 0.001 | 64.783
4 | 0.526 | 0.00748 | 0 | 70.332
4.5 | 0.584 | 0.00778 | -0.001 | 75.103
5 | 0.641 | 0.00816 | -0.001 | 78.572
5.5 | 0.697 | 0.00799 | -0.002 | 87.213
6 | 0.75 | 0.0085 | -0.003 | 88.266
6.5 | 0.8 | 0.01045 | -0.003 | 76.566
7 | 0.846 | 0.01019 | -0.004 | 83.091
7.5 | 0.887 | 0.01038 | -0.005 | 85.402
8 | 0.92 | 0.01196 | -0.005 | 76.943
8.5 | 0.947 | 0.01264 | -0.006 | 74.91
9 | 0.965 | 0.01343 | -0.007 | 71.886
9.5 | 0.975 | 0.01429 | -0.007 | 68.208
10 | 0.975 | 0.01534 | -0.008 | 63.554
10.5 | 0.966 | 0.01661 | -0.009 | 58.136
11 | 0.948 | 0.01831 | -0.009 | 51.761
11.5 | 0.92 | 0.02095 | -0.01 | 43.909
12 | 0.785 | 0.06393 | -0.008 | 12.273
12.5 | 0.74 | 0.08021 | -0.006 | 9.228
13 | 0.71 | 0.08738 | -0.006 | 8.126
13.5 | 0.681 | 0.09283 | -0.006 | 7.338
14 | 0.651 | 0.09879 | -0.006 | 6.587
14.5 | 0.619 | 0.10463 | -0.007 | 5.916

## 50. Re 2M Mach 0.00 (2)
BIGFOIL.COM POLAR EXPORT
TsAGI B 10.5% thick
TsAGI B 10.5% thick |  |  |  | Cl Max: | 1.3017 | at alpha= | 14 | deg
XFOIL ncrit=9 |  |  |  | L/D Max: | 101.045 | at alpha= | 5 | deg
Re: | 2000000 |  |  | Cd Min: | 0.22424 | at alpha= | -18.5 | deg
Mach: | 0 |  |  | Cl=0 at alpha= | -0.63636 | deg
|  |  |  | @ Cl=0.1, Cd= | 0.0041309
|  |  |  | @ Cl=0.4, Cd= | 0.005181
|  |  |  | @ Cl=0.6, Cd= | 0.0060792
alpha (deg) | Cl | Cd | Cm | Cl/Cd
-18.5 | -0.6751 | 0.22424 | 0.0429 | -3.0106
-18 | -0.6593 | 0.21678 | 0.0391 | -3.0413
-17.5 | -0.6447 | 0.20865 | 0.0352 | -3.0899
-17 | -0.6306 | 0.20134 | 0.0316 | -3.132
-16.5 | -0.6215 | 0.19242 | 0.0278 | -3.2299
-16 | -0.6071 | 0.18629 | 0.0247 | -3.2589
-15.5 | -0.5933 | 0.18003 | 0.0217 | -3.2956
-15 | -1.1017 | 0.04709 | -0.0481 | -23.3956
-14.5 | -1.1167 | 0.04022 | -0.0497 | -27.7648
-14 | -1.1682 | 0.03237 | -0.0437 | -36.089
-13.5 | -1.1767 | 0.02883 | -0.0365 | -40.8151
-13 | -1.1471 | 0.028 | -0.0329 | -40.9679
-12.5 | -1.1389 | 0.02472 | -0.0268 | -46.072
-12 | -1.1127 | 0.02284 | -0.0226 | -48.7172
-11.5 | -1.082 | 0.02129 | -0.0189 | -50.822
-11 | -1.0499 | 0.0199 | -0.0151 | -52.7588
-10.5 | -1.0146 | 0.01885 | -0.0117 | -53.8249
-10 | -0.9862 | 0.01713 | -0.0069 | -57.5715
-9.5 | -0.9596 | 0.01464 | -0.0018 | -65.5464
-9 | -0.8971 | 0.01331 | -0.004 | -67.4005
-8.5 | -0.8373 | 0.01235 | -0.0054 | -67.7976
-8 | -0.7762 | 0.01151 | -0.007 | -67.437
-7.5 | -0.6998 | 0.01048 | -0.012 | -66.7748
-7 | -0.6061 | 0.00963 | -0.021 | -62.9387
-6.5 | -0.5504 | 0.00925 | -0.0212 | -59.5027
-6 | -0.5057 | 0.00885 | -0.0187 | -57.1412
-5.5 | -0.4582 | 0.00862 | -0.017 | -53.1555
-5 | -0.4112 | 0.00821 | -0.0151 | -50.0853
-4.5 | -0.3623 | 0.00794 | -0.0136 | -45.6297
-4 | -0.3128 | 0.00767 | -0.0122 | -40.7823
-3.5 | -0.2634 | 0.00741 | -0.0109 | -35.5466
-3 | -0.2134 | 0.00715 | -0.0096 | -29.8462
-2.5 | -0.164 | 0.00688 | -0.0083 | -23.8372
-2 | -0.1148 | 0.00657 | -0.007 | -17.4734
-1.5 | -0.0669 | 0.00623 | -0.0054 | -10.7384
-1 | -0.0248 | 0.00557 | -0.0028 | -4.4524
-0.5 | 0.0093 | 0.00473 | 0.0018 | 1.9662
0 | 0.0388 | 0.00414 | 0.0078 | 9.372
0.5 | 0.0925 | 0.00412 | 0.0085 | 22.4515
1 | 0.1545 | 0.00421 | 0.0071 | 36.6983
1.5 | 0.2195 | 0.00438 | 0.005 | 50.1142
2 | 0.2915 | 0.00469 | 0.0014 | 62.1535
2.5 | 0.366 | 0.00505 | -0.0028 | 72.4752
3 | 0.4179 | 0.00525 | -0.002 | 79.6
3.5 | 0.483 | 0.00549 | -0.0043 | 87.9781
4 | 0.5469 | 0.00575 | -0.0064 | 95.113
4.5 | 0.6082 | 0.00613 | -0.0081 | 99.217
5 | 0.6669 | 0.0066 | -0.0092 | 101.0455
5.5 | 0.7201 | 0.00718 | -0.0092 | 100.2925
6 | 0.7662 | 0.00807 | -0.0078 | 94.9442
6.5 | 0.822 | 0.00918 | -0.0089 | 89.5425
7 | 0.8782 | 0.01003 | -0.0099 | 87.5573
7.5 | 0.9346 | 0.01068 | -0.0109 | 87.5094
8 | 0.9884 | 0.01133 | -0.0112 | 87.2374
8.5 | 1.0386 | 0.01205 | -0.0108 | 86.1909
9 | 1.0953 | 0.01283 | -0.012 | 85.3702
9.5 | 1.15 | 0.01364 | -0.0129 | 84.3109
10 | 1.2007 | 0.0149 | -0.0132 | 80.5839
10.5 | 1.2423 | 0.01581 | -0.0116 | 78.5769
11 | 1.2662 | 0.01683 | -0.0063 | 75.2347
11.5 | 1.2858 | 0.01792 | -0.0004 | 71.7522
12 | 1.2918 | 0.01897 | 0.0081 | 68.097
12.5 | 1.2882 | 0.02052 | 0.0173 | 62.7778
13 | 1.2968 | 0.02229 | 0.0229 | 58.1786
13.5 | 1.3002 | 0.02501 | 0.0275 | 51.9872
14 | 1.3017 | 0.0285 | 0.0306 | 45.6737
14.5 | 1.2997 | 0.03294 | 0.0326 | 39.4566
15 | 1.2783 | 0.04003 | 0.0332 | 31.9335
15.5 | 1.2619 | 0.04731 | 0.0324 | 26.673
16 | 1.2492 | 0.05473 | 0.0307 | 22.8248
16.5 | 1.2177 | 0.06541 | 0.0272 | 18.6164
17 | 1.1962 | 0.07553 | 0.0232 | 15.8374
17.5 | 1.1791 | 0.08554 | 0.0189 | 13.7842
18 | 1.1214 | 0.10311 | 0.0109 | 10.8758
18.5 | 1.1 | 0.11506 | 0.0053 | 9.5602
19 | 1.0622 | 0.13079 | -0.0023 | 8.1214

## 51. Re 2M Mach 0.10 (1)
BIGFOIL.COM POLAR EXPORT
TsAGI B 10.5% thick
TsAGI B 10.5% thick |  |  |  | Cl Max: | 0.97 | at alpha= | 9.5 | deg
JavaFoil+Calcfoil stall+Eppler ext transition |  |  |  | L/D Max: | 89.021 | at alpha= | 5.5 | deg
Re: | 2000000 |  |  | Cd Min: | 0.0063 | at alpha= | -1 | deg
Mach: | 0.1 |  |  | Cl=0 at alpha= | -0.43333 | deg
|  |  |  | @ Cl=0.1, Cd= | 0.006752
|  |  |  | @ Cl=0.4, Cd= | 0.0070876
|  |  |  | @ Cl=0.6, Cd= | 0.1057
alpha (deg) | Cl | Cd | Cm | Cl/Cd
-12 | -0.502 | 0.08752 | 0.007 | -5.73
-11.5 | -0.524 | 0.08252 | 0.007 | -6.355
-11 | -0.545 | 0.07723 | 0.007 | -7.059
-10.5 | -0.562 | 0.07297 | 0.007 | -7.7
-10 | -0.573 | 0.06843 | 0.007 | -8.376
-9.5 | -0.58 | 0.06401 | 0.006 | -9.064
-9 | -0.583 | 0.05943 | 0.006 | -9.809
-8.5 | -0.581 | 0.05522 | 0.006 | -10.519
-8 | -0.575 | 0.05054 | 0.007 | -11.387
-7.5 | -0.579 | 0.03903 | 0.009 | -14.84
-7 | -0.671 | 0.01237 | 0.013 | -54.25
-6.5 | -0.641 | 0.01282 | 0.012 | -50.02
-6 | -0.606 | 0.01232 | 0.012 | -49.145
-5.5 | -0.564 | 0.01186 | 0.011 | -47.553
-5 | -0.518 | 0.01146 | 0.011 | -45.167
-4.5 | -0.467 | 0.01205 | 0.01 | -38.79
-4 | -0.415 | 0.01169 | 0.01 | -35.483
-3.5 | -0.36 | 0.01137 | 0.009 | -31.639
-3 | -0.303 | 0.01108 | 0.009 | -27.339
-2.5 | -0.245 | 0.01057 | 0.008 | -23.161
-2 | -0.186 | 0.00649 | 0.007 | -28.681
-1.5 | -0.127 | 0.00638 | 0.007 | -19.876
-1 | -0.067 | 0.0063 | 0.006 | -10.682
-0.5 | -0.008 | 0.00632 | 0.006 | -1.191
0 | 0.052 | 0.00668 | 0.005 | 7.824
0.5 | 0.112 | 0.00677 | 0.004 | 16.553
1 | 0.172 | 0.0069 | 0.004 | 24.889
1.5 | 0.232 | 0.00706 | 0.003 | 32.814
2 | 0.291 | 0.00722 | 0.003 | 40.351
2.5 | 0.351 | 0.00737 | 0.002 | 47.577
3 | 0.41 | 0.00703 | 0.001 | 58.363
3.5 | 0.47 | 0.00726 | 0.001 | 64.641
4 | 0.529 | 0.00754 | 0 | 70.16
4.5 | 0.587 | 0.00784 | -0.001 | 74.87
5 | 0.645 | 0.00818 | -0.001 | 78.751
5.5 | 0.7 | 0.00787 | -0.002 | 89.021
6 | 0.754 | 0.00853 | -0.003 | 88.34
6.5 | 0.803 | 0.01021 | -0.003 | 78.682
7 | 0.85 | 0.01027 | -0.004 | 82.752
7.5 | 0.889 | 0.01141 | -0.005 | 77.931
8 | 0.922 | 0.01206 | -0.005 | 76.439
8.5 | 0.947 | 0.01277 | -0.006 | 74.201
9 | 0.963 | 0.0136 | -0.007 | 70.813
9.5 | 0.97 | 0.01452 | -0.007 | 66.782
10 | 0.967 | 0.01563 | -0.008 | 61.863
10.5 | 0.954 | 0.01708 | -0.009 | 55.827
11 | 0.931 | 0.01888 | -0.009 | 49.322
11.5 | 0.894 | 0.0225 | -0.01 | 39.75
12 | 0.743 | 0.07608 | -0.006 | 9.768
12.5 | 0.714 | 0.08211 | -0.006 | 8.694
13 | 0.681 | 0.08837 | -0.006 | 7.707
13.5 | 0.648 | 0.09428 | -0.006 | 6.87
14 | 0.614 | 0.09937 | -0.006 | 6.174
14.5 | 0.578 | 0.1057 | -0.007 | 5.468

## 52. Re 2M Mach 0.10 (2)
BIGFOIL.COM POLAR EXPORT
TsAGI B 10.5% thick
TsAGI B 10.5% thick |  |  |  | Cl Max: | 1.285 | at alpha= | 13.5 | deg
XFOIL ncrit=9 |  |  |  | L/D Max: | 101.146 | at alpha= | 5 | deg
Re: | 2000000 |  |  | Cd Min: | 0.20932 | at alpha= | -17.5 | deg
Mach: | 0.1 |  |  | Cl=0 at alpha= | -0.64723 | deg
|  |  |  | @ Cl=0.1, Cd= | 0.0041311
|  |  |  | @ Cl=0.4, Cd= | 0.0051871
|  |  |  | @ Cl=0.6, Cd= | 0.0060861
alpha (deg) | Cl | Cd | Cm | Cl/Cd
-17.5 | -0.6457 | 0.20932 | 0.0354 | -3.0848
-17 | -0.6313 | 0.20202 | 0.0318 | -3.1249
-16.5 | -0.6219 | 0.19306 | 0.0281 | -3.2213
-16 | -0.6072 | 0.18695 | 0.0249 | -3.2479
-15.5 | -0.5931 | 0.18066 | 0.0218 | -3.283
-14 | -1.0345 | 0.04623 | -0.0488 | -22.3772
-13.5 | -1.096 | 0.03581 | -0.047 | -30.606
-13 | -1.0786 | 0.03377 | -0.0435 | -31.9396
-12.5 | -1.1091 | 0.02845 | -0.0334 | -38.9842
-12 | -1.0951 | 0.02555 | -0.0279 | -42.8611
-11.5 | -1.0724 | 0.02323 | -0.0231 | -46.1644
-11 | -1.0454 | 0.02127 | -0.0186 | -49.149
-10.5 | -1.0133 | 0.01985 | -0.0145 | -51.0479
-10 | -0.9846 | 0.01811 | -0.0097 | -54.3678
-9.5 | -0.9619 | 0.01573 | -0.0036 | -61.1507
-9 | -0.9017 | 0.01379 | -0.0053 | -65.388
-8.5 | -0.8417 | 0.01267 | -0.0065 | -66.4325
-8 | -0.7804 | 0.01171 | -0.0079 | -66.6439
-7.5 | -0.7016 | 0.01089 | -0.0132 | -64.4261
-7 | -0.6084 | 0.00971 | -0.0219 | -62.6571
-6.5 | -0.5523 | 0.00944 | -0.022 | -58.5064
-6 | -0.5084 | 0.00891 | -0.0192 | -57.0595
-5.5 | -0.4607 | 0.00866 | -0.0174 | -53.1986
-5 | -0.4133 | 0.00825 | -0.0154 | -50.097
-4.5 | -0.3639 | 0.00798 | -0.0139 | -45.6015
-4 | -0.3141 | 0.0077 | -0.0125 | -40.7922
-3.5 | -0.2644 | 0.00743 | -0.0111 | -35.5855
-3 | -0.2142 | 0.00717 | -0.0098 | -29.8745
-2.5 | -0.1644 | 0.0069 | -0.0085 | -23.8261
-2 | -0.115 | 0.00659 | -0.0071 | -17.4507
-1 | -0.0242 | 0.0056 | -0.0029 | -4.3214
-0.5 | 0.0101 | 0.00476 | 0.0016 | 2.1218
0 | 0.0391 | 0.00416 | 0.0079 | 9.399
0.5 | 0.0931 | 0.00412 | 0.0085 | 22.5971
1 | 0.1552 | 0.00422 | 0.0072 | 36.7773
1.5 | 0.2206 | 0.0044 | 0.0051 | 50.1364
2 | 0.293 | 0.0047 | 0.0015 | 62.3404
2.5 | 0.3682 | 0.00507 | -0.0028 | 72.6233
3 | 0.4198 | 0.00526 | -0.0019 | 79.8099
3.5 | 0.4853 | 0.0055 | -0.0042 | 88.2364
4 | 0.5497 | 0.00576 | -0.0063 | 95.434
4.5 | 0.6114 | 0.00616 | -0.0079 | 99.2532
5 | 0.6706 | 0.00663 | -0.0091 | 101.1463
5.5 | 0.7242 | 0.00722 | -0.009 | 100.3047
6 | 0.7702 | 0.00814 | -0.0076 | 94.6192
6.5 | 0.8263 | 0.00927 | -0.0086 | 89.137
7 | 0.8831 | 0.0101 | -0.0096 | 87.4356
7.5 | 0.9397 | 0.01078 | -0.0104 | 87.1707
8 | 0.9935 | 0.01148 | -0.0106 | 86.5418
8.5 | 1.0446 | 0.01219 | -0.0103 | 85.6932
9 | 1.1018 | 0.01298 | -0.0114 | 84.8844
9.5 | 1.1555 | 0.01399 | -0.012 | 82.5947
10 | 1.2073 | 0.01519 | -0.0124 | 79.4799
10.5 | 1.2436 | 0.0162 | -0.0095 | 76.7654
11 | 1.2646 | 0.01733 | -0.0035 | 72.9717
11.5 | 1.2804 | 0.0185 | 0.0031 | 69.2108
12 | 1.2782 | 0.01958 | 0.0131 | 65.2809
12.5 | 1.2754 | 0.02154 | 0.0213 | 59.2108
13 | 1.2837 | 0.0237 | 0.0262 | 54.1646
13.5 | 1.285 | 0.02696 | 0.0301 | 47.6632
14 | 1.2835 | 0.03112 | 0.0327 | 41.2436
14.5 | 1.278 | 0.03633 | 0.0339 | 35.1775
15 | 1.2517 | 0.0444 | 0.0336 | 28.1914
15.5 | 1.2247 | 0.0534 | 0.0318 | 22.9345
16 | 1.216 | 0.06088 | 0.0295 | 19.9737
16.5 | 1.182 | 0.07258 | 0.0251 | 16.2855
17 | 1.1583 | 0.08355 | 0.0204 | 13.8636
17.5 | 1.1376 | 0.09459 | 0.0156 | 12.0266
18 | 1.0831 | 0.11234 | 0.0071 | 9.6413
18.5 | 1.0609 | 0.12495 | 0.0011 | 8.4906

## 53. Re 2M Mach 0.25 (1)
BIGFOIL.COM POLAR EXPORT
TsAGI B 10.5% thick
TsAGI B 10.5% thick |  |  |  | Cl Max: | 0.944 | at alpha= | 9 | deg
JavaFoil+Calcfoil stall+Eppler ext transition |  |  |  | L/D Max: | 94.419 | at alpha= | 6 | deg
Re: | 2000000 |  |  | Cd Min: | 0.00645 | at alpha= | -1 | deg
Mach: | 0.25 |  |  | Cl=0 at alpha= | -0.43548 | deg
|  |  |  | @ Cl=0.1, Cd= | 0.0068928
|  |  |  | @ Cl=0.4, Cd= | 0.10517
|  |  |  | @ Cl=0.6, Cd= | 0.10517
alpha (deg) | Cl | Cd | Cm | Cl/Cd
-11.5 | -0.287 | 0.08748 | 0.007 | -3.283
-11 | -0.348 | 0.08141 | 0.007 | -4.27
-10.5 | -0.4 | 0.07615 | 0.007 | -5.255
-10 | -0.443 | 0.07164 | 0.007 | -6.186
-9.5 | -0.479 | 0.0671 | 0.006 | -7.139
-9 | -0.507 | 0.06276 | 0.006 | -8.075
-8.5 | -0.526 | 0.05844 | 0.006 | -9
-8 | -0.536 | 0.05425 | 0.006 | -9.874
-7.5 | -0.538 | 0.04987 | 0.006 | -10.788
-7 | -0.534 | 0.04451 | 0.007 | -12.003
-6.5 | -0.638 | 0.01238 | 0.013 | -51.516
-6 | -0.609 | 0.01282 | 0.012 | -47.495
-5.5 | -0.571 | 0.01226 | 0.012 | -46.622
-5 | -0.527 | 0.01181 | 0.011 | -44.598
-4.5 | -0.477 | 0.01144 | 0.011 | -41.748
-4 | -0.425 | 0.01203 | 0.01 | -35.273
-3.5 | -0.369 | 0.01161 | 0.009 | -31.747
-3 | -0.311 | 0.01128 | 0.009 | -27.555
-2.5 | -0.251 | 0.01086 | 0.008 | -23.142
-2 | -0.191 | 0.00964 | 0.008 | -19.828
-1.5 | -0.13 | 0.0065 | 0.007 | -20.034
-1 | -0.069 | 0.00645 | 0.006 | -10.721
-0.5 | -0.008 | 0.00646 | 0.006 | -1.199
0 | 0.054 | 0.00684 | 0.005 | 7.853
0.5 | 0.115 | 0.00691 | 0.005 | 16.667
1 | 0.177 | 0.00676 | 0.004 | 26.115
1.5 | 0.238 | 0.00723 | 0.003 | 32.883
2 | 0.299 | 0.00681 | 0.003 | 43.932
2.5 | 0.36 | 0.007 | 0.002 | 51.481
3 | 0.421 | 0.00718 | 0.001 | 58.692
3.5 | 0.482 | 0.00743 | 0.001 | 64.917
4 | 0.543 | 0.00773 | 0 | 70.282
4.5 | 0.603 | 0.00811 | -0.001 | 74.399
5 | 0.662 | 0.00768 | -0.001 | 86.137
5.5 | 0.719 | 0.00814 | -0.002 | 88.264
6 | 0.773 | 0.00818 | -0.003 | 94.419
6.5 | 0.821 | 0.01009 | -0.003 | 81.441
7 | 0.866 | 0.01128 | -0.004 | 76.76
7.5 | 0.902 | 0.01195 | -0.005 | 75.472
8 | 0.928 | 0.01271 | -0.005 | 72.996
8.5 | 0.942 | 0.01359 | -0.006 | 69.359
9 | 0.944 | 0.01458 | -0.007 | 64.714
9.5 | 0.93 | 0.01589 | -0.007 | 58.492
10 | 0.899 | 0.01759 | -0.008 | 51.106
10.5 | 0.85 | 0.02037 | -0.009 | 41.721
11 | 0.678 | 0.07107 | -0.005 | 9.541
11.5 | 0.625 | 0.07667 | -0.005 | 8.152
12 | 0.564 | 0.08206 | -0.005 | 6.879
12.5 | 0.496 | 0.08732 | -0.005 | 5.68
13 | 0.421 | 0.09282 | -0.006 | 4.537
13.5 | 0.34 | 0.09883 | -0.006 | 3.442
14 | 0.25 | 0.10517 | -0.006 | 2.373

## 54. Re 2M Mach 0.25 (2)
BIGFOIL.COM POLAR EXPORT
TsAGI B 10.5% thick
TsAGI B 10.5% thick |  |  |  | Cl Max: | 1.218 | at alpha= | 10.5 | deg
XFOIL ncrit=9 |  |  |  | L/D Max: | 101.708 | at alpha= | 5 | deg
Re: | 2000000 |  |  | Cd Min: | 0.16837 | at alpha= | -14.5 | deg
Mach: | 0.25 |  |  | Cl=0 at alpha= | -0.70417 | deg
|  |  |  | @ Cl=0.1, Cd= | 0.0041863
|  |  |  | @ Cl=0.4, Cd= | 0.0052176
|  |  |  | @ Cl=0.6, Cd= | 0.0061184
alpha (deg) | Cl | Cd | Cm | Cl/Cd
-14.5 | -0.5671 | 0.16837 | 0.0158 | -3.3682
-14 | -0.5552 | 0.16044 | 0.0124 | -3.4605
-13.5 | -0.4263 | 0.13115 | -0.0088 | -3.2505
-13 | -0.4236 | 0.12513 | -0.0109 | -3.3853
-12.5 | -0.5712 | 0.12429 | -0.0003 | -4.5957
-12 | -0.5779 | 0.1135 | -0.0049 | -5.0916
-11.5 | -0.5756 | 0.10525 | -0.0087 | -5.4689
-11 | -0.7379 | 0.06302 | -0.0383 | -11.709
-10 | -0.8729 | 0.0345 | -0.0346 | -25.3014
-9.5 | -0.9044 | 0.02585 | -0.0241 | -34.9865
-8.5 | -0.8587 | 0.01578 | -0.014 | -54.417
-8 | -0.7989 | 0.01379 | -0.0142 | -57.9333
-7.5 | -0.7166 | 0.01202 | -0.0191 | -59.6173
-7 | -0.6204 | 0.01031 | -0.0272 | -60.1746
-6.5 | -0.5679 | 0.00993 | -0.0255 | -57.1903
-6 | -0.5222 | 0.00934 | -0.0223 | -55.9101
-5.5 | -0.4735 | 0.0089 | -0.0199 | -53.2022
-5 | -0.4237 | 0.0085 | -0.0177 | -49.8471
-4.5 | -0.3727 | 0.00818 | -0.0159 | -45.5623
-4 | -0.3218 | 0.00784 | -0.0141 | -41.0459
-3.5 | -0.2698 | 0.00757 | -0.0125 | -35.6407
-3 | -0.2182 | 0.00729 | -0.011 | -29.9314
-2.5 | -0.1667 | 0.007 | -0.0096 | -23.8143
-2 | -0.1159 | 0.0067 | -0.008 | -17.2985
-1.5 | -0.0658 | 0.00637 | -0.0064 | -10.3297
-1 | -0.0213 | 0.00576 | -0.0037 | -3.6979
-0.5 | 0.0147 | 0.00492 | 0.0008 | 2.9878
0 | 0.042 | 0.00423 | 0.0077 | 9.9291
0.5 | 0.0961 | 0.00418 | 0.0088 | 22.9904
1 | 0.1584 | 0.00428 | 0.0079 | 37.0093
1.5 | 0.2267 | 0.00445 | 0.0056 | 50.9438
2 | 0.3007 | 0.00478 | 0.002 | 62.9079
2.5 | 0.38 | 0.00513 | -0.0027 | 74.0741
3 | 0.4302 | 0.00535 | -0.001 | 80.4112
3.5 | 0.4982 | 0.00559 | -0.0034 | 89.1234
4.5 | 0.6292 | 0.00627 | -0.0071 | 100.3509
5 | 0.6906 | 0.00679 | -0.0082 | 101.7084
5.5 | 0.7465 | 0.00745 | -0.0081 | 100.2013
6 | 0.7923 | 0.00853 | -0.0061 | 92.8839
6.5 | 0.8505 | 0.00969 | -0.0069 | 87.7709
7 | 0.9101 | 0.01052 | -0.0077 | 86.5114
7.5 | 0.9688 | 0.01125 | -0.0081 | 86.1156
8 | 1.0237 | 0.01204 | -0.0077 | 85.0249
8.5 | 1.0771 | 0.01311 | -0.0071 | 82.1587
9 | 1.1353 | 0.01413 | -0.0077 | 80.3468
9.5 | 1.1864 | 0.01584 | -0.0071 | 74.899
10 | 1.2166 | 0.01743 | -0.0025 | 69.7992
10.5 | 1.218 | 0.01891 | 0.0075 | 64.4104
11 | 1.2055 | 0.02051 | 0.0192 | 58.7762
11.5 | 1.2029 | 0.02294 | 0.0268 | 52.4368
12 | 1.2032 | 0.02619 | 0.0318 | 45.9412
12.5 | 1.1861 | 0.03181 | 0.0355 | 37.287
13 | 1.1876 | 0.03658 | 0.0368 | 32.4658
13.5 | 1.1717 | 0.04362 | 0.0369 | 26.8615
14 | 1.1465 | 0.05243 | 0.0353 | 21.8673
14.5 | 1.1291 | 0.0612 | 0.0326 | 18.4493
15 | 1.094 | 0.07328 | 0.0277 | 14.929
15.5 | 1.077 | 0.08361 | 0.023 | 12.8812

## 55. Re 2M Mach 0.50 (1)
BIGFOIL.COM POLAR EXPORT
TsAGI B 10.5% thick
TsAGI B 10.5% thick |  |  |  | Cl Max: | 1.093 | at alpha= | 20 | deg
JavaFoil+Calcfoil stall+Eppler ext transition |  |  |  | L/D Max: | 94.094 | at alpha= | 5.5 | deg
Re: | 2000000 |  |  | Cd Min: | 0.00649 | at alpha= | -0.5 | deg
Mach: | 0.5 |  |  | Cl=0 at alpha= | -0.43478 | deg
|  |  |  | @ Cl=0.1, Cd= | 0.0066164
|  |  |  | @ Cl=0.4, Cd= | 0.0068985
|  |  |  | @ Cl=0.6, Cd= | 0.0078238
alpha (deg) | Cl | Cd | Cm | Cl/Cd
-20 | -1.044 | 0.17666 | 0.015 | -5.912
-19.5 | -1.019 | 0.17203 | 0.015 | -5.923
-19 | -0.992 | 0.16834 | 0.014 | -5.893
-18.5 | -0.966 | 0.1631 | 0.014 | -5.923
-18 | -0.94 | 0.15532 | 0.014 | -6.054
-17.5 | -0.913 | 0.1536 | 0.013 | -5.945
-17 | -0.887 | 0.14868 | 0.013 | -5.967
-16.5 | -0.861 | 0.14153 | 0.013 | -6.086
-16 | -0.834 | 0.1384 | 0.013 | -6.026
-15.5 | -0.808 | 0.1343 | 0.012 | -6.017
-15 | -0.782 | 0.11156 | 0.012 | -7.013
-14.5 | -0.754 | 0.12617 | 0.012 | -5.98
-14 | -0.728 | 0.12178 | 0.011 | -5.98
-13.5 | -0.701 | 0.11439 | 0.011 | -6.129
-13 | -0.675 | 0.11102 | 0.011 | -6.079
-12.5 | -0.648 | 0.10875 | 0.01 | -5.956
-12 | -0.621 | 0.10505 | 0.01 | -5.915
-11.5 | -0.595 | 0.09994 | 0.01 | -5.953
-11 | -0.568 | 0.07939 | 0.009 | -7.153
-10.5 | -0.541 | 0.07099 | 0.009 | -7.628
-10 | -0.514 | 0.07387 | 0.008 | -6.962
-9.5 | -0.488 | 0.06422 | 0.008 | -7.596
-9 | -0.461 | 0.06553 | 0.008 | -7.031
-8.5 | -0.434 | 0.05794 | 0.007 | -7.493
-8 | -0.407 | 0.05828 | 0.007 | -6.984
-7.5 | -0.38 | 0.05441 | 0.007 | -6.988
-7 | -0.353 | 0.05028 | 0.006 | -7.03
-6.5 | -0.327 | 0.04811 | 0.006 | -6.786
-6 | -0.3 | 0.04595 | 0.006 | -6.519
-5.5 | -0.345 | 0.04319 | 0.005 | -7.984
-5 | -0.423 | 0.03875 | 0.006 | -10.917
-4.5 | -0.505 | 0.01213 | 0.012 | -41.581
-4 | -0.461 | 0.01242 | 0.011 | -37.13
-3.5 | -0.406 | 0.01198 | 0.01 | -33.869
-3 | -0.344 | 0.01154 | 0.01 | -29.831
-2.5 | -0.28 | 0.01113 | 0.009 | -25.137
-2 | -0.213 | 0.01067 | 0.009 | -19.98
-1.5 | -0.145 | 0.00713 | 0.008 | -20.407
-1 | -0.077 | 0.00652 | 0.007 | -11.834
-0.5 | -0.009 | 0.00649 | 0.006 | -1.332
0 | 0.06 | 0.00657 | 0.006 | 9.137
0.5 | 0.129 | 0.00665 | 0.005 | 19.346
1 | 0.197 | 0.00681 | 0.004 | 28.957
1.5 | 0.266 | 0.00696 | 0.004 | 38.163
2 | 0.334 | 0.00718 | 0.003 | 46.532
2.5 | 0.402 | 0.00689 | 0.002 | 58.375
3 | 0.47 | 0.00715 | 0.001 | 65.773
3.5 | 0.538 | 0.00745 | 0.001 | 72.259
4 | 0.606 | 0.00786 | 0 | 77.093
4.5 | 0.672 | 0.00775 | -0.001 | 86.677
5 | 0.736 | 0.00828 | -0.002 | 88.934
5.5 | 0.796 | 0.00846 | -0.002 | 94.094
6 | 0.845 | 0.01175 | -0.003 | 71.932
6.5 | 0.882 | 0.01279 | -0.004 | 68.996
7 | 0.896 | 0.01403 | -0.005 | 63.819
7.5 | 0.834 | 0.01566 | -0.005 | 53.245
8 | 0.455 | 0.05204 | -0.003 | 8.744
8.5 | 0.481 | 0.05626 | -0.003 | 8.545
9 | 0.507 | 0.05976 | -0.003 | 8.49
9.5 | 0.534 | 0.06417 | -0.004 | 8.318
10 | 0.56 | 0.06743 | -0.004 | 8.31
10.5 | 0.589 | 0.06978 | -0.005 | 8.436
11 | 0.613 | 0.08203 | -0.005 | 7.478
11.5 | 0.64 | 0.08142 | -0.005 | 7.866
12 | 0.668 | 0.08283 | -0.006 | 8.059
12.5 | 0.693 | 0.09617 | -0.006 | 7.211
13 | 0.72 | 0.11077 | -0.007 | 6.503
13.5 | 0.747 | 0.11556 | -0.007 | 6.467
14 | 0.773 | 0.11926 | -0.008 | 6.485
14.5 | 0.801 | 0.12579 | -0.008 | 6.364
15 | 0.827 | 0.13037 | -0.009 | 6.344
15.5 | 0.854 | 0.13433 | -0.01 | 6.356
16 | 0.881 | 0.13837 | -0.01 | 6.367
16.5 | 0.907 | 0.14258 | -0.011 | 6.361
17 | 0.934 | 0.14859 | -0.011 | 6.287
17.5 | 0.96 | 0.15537 | -0.012 | 6.18
18 | 0.987 | 0.15698 | -0.013 | 6.289
18.5 | 1.014 | 0.16468 | -0.013 | 6.157
19 | 1.04 | 0.1695 | -0.014 | 6.138
19.5 | 1.068 | 0.17547 | -0.015 | 6.084
20 | 1.093 | 0.17772 | -0.015 | 6.153

## 56. Re 2M Mach 0.50 (2)
BIGFOIL.COM POLAR EXPORT
TsAGI B 10.5% thick
TsAGI B 10.5% thick |  |  |  | Cl Max: | 1.1141 | at alpha= | 8 | deg
XFOIL ncrit=9 |  |  |  | L/D Max: | 103.9 | at alpha= | 4.5 | deg
Re: | 2000000 |  |  | Cd Min: | 0.27212 | at alpha= | -20 | deg
Mach: | 0.5 |  |  | Cl=0 at alpha= | -0.88148 | deg
|  |  |  | @ Cl=0.1, Cd= | 0.0044488
|  |  |  | @ Cl=0.4, Cd= | 0.0053308
|  |  |  | @ Cl=0.6, Cd= | 0.0061572
alpha (deg) | Cl | Cd | Cm | Cl/Cd
-20 | -0.7968 | 0.27212 | 0.0674 | -2.9281
-19.5 | -0.7753 | 0.26388 | 0.0626 | -2.9381
-19 | -0.7539 | 0.25584 | 0.0578 | -2.9468
-18.5 | -0.7313 | 0.24674 | 0.0529 | -2.9638
-18 | -0.7103 | 0.23831 | 0.0482 | -2.9806
-17.5 | -0.6897 | 0.22953 | 0.0435 | -3.0048
-17 | -0.6693 | 0.2213 | 0.0391 | -3.0244
-16.5 | -0.651 | 0.21243 | 0.0348 | -3.0645
-16 | -0.6309 | 0.20546 | 0.031 | -3.0707
-15.5 | -0.6111 | 0.19757 | 0.0269 | -3.0931
-15 | -0.5917 | 0.18873 | 0.0224 | -3.1352
-14.5 | -0.5741 | 0.18032 | 0.0184 | -3.1838
-14 | -0.5571 | 0.17205 | 0.0146 | -3.238
-13.5 | -0.5415 | 0.16366 | 0.0109 | -3.3087
-13 | -0.5276 | 0.15499 | 0.0074 | -3.4041
-12.5 | -0.5162 | 0.14707 | 0.0043 | -3.5099
-12 | -0.5073 | 0.13774 | 0.0006 | -3.683
-11.5 | -0.499 | 0.12884 | -0.0029 | -3.873
-11 | -0.4925 | 0.11979 | -0.0065 | -4.1114
-10.5 | -0.4895 | 0.11027 | -0.0104 | -4.4391
-10 | -0.4888 | 0.10093 | -0.0143 | -4.843
-9.5 | -0.4917 | 0.09123 | -0.0187 | -5.3897
-9 | -0.4981 | 0.0813 | -0.0236 | -6.1267
-8.5 | -0.513 | 0.07041 | -0.0301 | -7.2859
-8 | -0.5315 | 0.05869 | -0.0409 | -9.0561
-7.5 | -0.5625 | 0.04969 | -0.0431 | -11.3202
-7 | -0.5282 | 0.02954 | -0.0658 | -17.8808
-6.5 | -0.5459 | 0.02257 | -0.0551 | -24.187
-6 | -0.5479 | 0.01618 | -0.044 | -33.8628
-5.5 | -0.5175 | 0.01185 | -0.0357 | -43.6709
-5 | -0.4675 | 0.01003 | -0.0301 | -46.6102
-4.5 | -0.4101 | 0.00923 | -0.0261 | -44.4312
-4 | -0.3527 | 0.00856 | -0.0225 | -41.2033
-3.5 | -0.2941 | 0.00809 | -0.0195 | -36.3535
-3 | -0.2345 | 0.00777 | -0.017 | -30.1802
-2.5 | -0.1758 | 0.00745 | -0.0147 | -23.5973
-2 | -0.1179 | 0.00713 | -0.0124 | -16.5358
-1.5 | -0.0608 | 0.00681 | -0.0103 | -8.928
-0.5 | 0.0375 | 0.00562 | -0.0033 | 6.6726
0 | 0.0575 | 0.00457 | 0.0067 | 12.5821
0.5 | 0.1101 | 0.00442 | 0.01 | 24.9095
1 | 0.1812 | 0.00453 | 0.0091 | 40
1.5 | 0.2513 | 0.00472 | 0.0084 | 53.2415
2 | 0.333 | 0.00507 | 0.0052 | 65.6805
2.5 | 0.4255 | 0.00543 | -0.0004 | 78.361
3 | 0.5006 | 0.00571 | -0.0022 | 87.6708
3.5 | 0.5697 | 0.00601 | -0.0024 | 94.792
4 | 0.6335 | 0.00632 | -0.0014 | 100.2373
4.5 | 0.7086 | 0.00682 | -0.0028 | 103.9003
5 | 0.7801 | 0.00753 | -0.0033 | 103.5989
5.5 | 0.8414 | 0.00865 | -0.0019 | 97.2717
6 | 0.8902 | 0.01028 | 0.0017 | 86.5953
6.5 | 0.9599 | 0.01143 | 0.0021 | 83.9808
7 | 1.0254 | 0.01276 | 0.0037 | 80.3605
7.5 | 1.0778 | 0.0147 | 0.0076 | 73.3197
8 | 1.1141 | 0.01786 | 0.0121 | 62.3796
8.5 | 1.0871 | 0.02086 | 0.0253 | 52.1141
9 | 1.0592 | 0.02583 | 0.0342 | 41.0066
9.5 | 1.035 | 0.03224 | 0.0391 | 32.103
10 | 1.0101 | 0.0398 | 0.0411 | 25.3794
10.5 | 0.9787 | 0.04897 | 0.0402 | 19.9857
11 | 0.944 | 0.05956 | 0.037 | 15.8496
11.5 | 0.9139 | 0.07078 | 0.0322 | 12.9118
12 | 0.8816 | 0.08333 | 0.0261 | 10.5796
12.5 | 0.85 | 0.09673 | 0.0195 | 8.7873
13 | 0.8209 | 0.11059 | 0.0129 | 7.4229

## 57. Re 3M Mach 0.00 (1)
BIGFOIL.COM POLAR EXPORT
TsAGI B 10.5% thick
TsAGI B 10.5% thick |  |  |  | Cl Max: | 0.979 | at alpha= | 10 | deg
JavaFoil+Calcfoil stall+Eppler ext transition |  |  |  | L/D Max: | 92.195 | at alpha= | 6 | deg
Re: | 3000000 |  |  | Cd Min: | 0.00645 | at alpha= | -0.5 | deg
Mach: | 0 |  |  | Cl=0 at alpha= | -0.44068 | deg
|  |  |  | @ Cl=0.1, Cd= | 0.006474
|  |  |  | @ Cl=0.4, Cd= | 0.0072115
|  |  |  | @ Cl=0.6, Cd= | 0.09954
alpha (deg) | Cl | Cd | Cm | Cl/Cd
-13 | -0.488 | 0.09382 | 0.008 | -5.206
-12.5 | -0.511 | 0.08855 | 0.008 | -5.766
-12 | -0.532 | 0.08342 | 0.008 | -6.372
-11.5 | -0.551 | 0.0791 | 0.008 | -6.964
-11 | -0.568 | 0.07424 | 0.008 | -7.651
-10.5 | -0.581 | 0.06961 | 0.007 | -8.349
-10 | -0.589 | 0.06525 | 0.007 | -9.034
-9.5 | -0.594 | 0.06096 | 0.007 | -9.744
-9 | -0.595 | 0.05642 | 0.008 | -10.537
-8.5 | -0.594 | 0.05058 | 0.008 | -11.737
-8 | -0.715 | 0.01076 | 0.014 | -66.474
-7.5 | -0.698 | 0.01206 | 0.013 | -57.84
-7 | -0.673 | 0.01248 | 0.013 | -53.901
-6.5 | -0.641 | 0.01192 | 0.012 | -53.798
-6 | -0.605 | 0.01152 | 0.012 | -52.475
-5.5 | -0.563 | 0.0121 | 0.011 | -46.502
-5 | -0.516 | 0.01166 | 0.011 | -44.238
-4.5 | -0.466 | 0.01128 | 0.01 | -41.263
-4 | -0.413 | 0.01098 | 0.01 | -37.615
-3.5 | -0.358 | 0.01067 | 0.009 | -33.549
-3 | -0.301 | 0.01039 | 0.009 | -28.994
-2.5 | -0.244 | 0.00993 | 0.008 | -24.538
-2 | -0.185 | 0.00925 | 0.007 | -20.015
-1.5 | -0.126 | 0.00676 | 0.007 | -18.665
-1 | -0.067 | 0.00652 | 0.006 | -10.272
-0.5 | -0.007 | 0.00645 | 0.006 | -1.161
0 | 0.052 | 0.00645 | 0.005 | 8.062
0.5 | 0.112 | 0.00648 | 0.004 | 17.221
1 | 0.171 | 0.00659 | 0.004 | 25.945
1.5 | 0.23 | 0.00673 | 0.003 | 34.223
2 | 0.29 | 0.0069 | 0.003 | 41.997
2.5 | 0.349 | 0.00703 | 0.002 | 49.611
3 | 0.408 | 0.00724 | 0.001 | 56.371
3.5 | 0.467 | 0.00688 | 0.001 | 67.874
4 | 0.526 | 0.00713 | 0 | 73.752
4.5 | 0.584 | 0.00743 | -0.001 | 78.664
5 | 0.641 | 0.00779 | -0.001 | 82.306
5.5 | 0.697 | 0.0082 | -0.002 | 85.056
6 | 0.751 | 0.00814 | -0.003 | 92.195
6.5 | 0.8 | 0.00978 | -0.003 | 81.835
7 | 0.847 | 0.00992 | -0.004 | 85.356
7.5 | 0.887 | 0.01005 | -0.005 | 88.252
8 | 0.922 | 0.01026 | -0.005 | 89.784
8.5 | 0.949 | 0.0118 | -0.006 | 80.419
9 | 0.968 | 0.01249 | -0.007 | 77.512
9.5 | 0.978 | 0.01324 | -0.007 | 73.881
10 | 0.979 | 0.01414 | -0.008 | 69.279
10.5 | 0.972 | 0.01522 | -0.009 | 63.859
11 | 0.955 | 0.01657 | -0.009 | 57.654
11.5 | 0.931 | 0.01832 | -0.01 | 50.82
12 | 0.899 | 0.02083 | -0.01 | 43.163
12.5 | 0.862 | 0.02425 | -0.011 | 35.529
13 | 0.817 | 0.02955 | -0.011 | 27.651
13.5 | 0.764 | 0.03932 | -0.011 | 19.433
14 | 0.68 | 0.07368 | -0.01 | 9.229
14.5 | 0.628 | 0.09461 | -0.009 | 6.639
15 | 0.596 | 0.09954 | -0.009 | 5.988

## 58. Re 3M Mach 0.00 (2)
BIGFOIL.COM POLAR EXPORT
TsAGI B 10.5% thick
TsAGI B 10.5% thick |  |  |  | Cl Max: | 1.3826 | at alpha= | 15.5 | deg
XFOIL ncrit=9 |  |  |  | L/D Max: | 106.365 | at alpha= | 5 | deg
Re: | 3000000 |  |  | Cd Min: | 0.23048 | at alpha= | -19 | deg
Mach: | 0 |  |  | Cl=0 at alpha= | -0.78256 | deg
|  |  |  | @ Cl=0.1, Cd= | 0.0039373
|  |  |  | @ Cl=0.4, Cd= | 0.0045812
|  |  |  | @ Cl=0.6, Cd= | 0.0056584
alpha (deg) | Cl | Cd | Cm | Cl/Cd
-19 | -0.6932 | 0.23048 | 0.0478 | -3.0076
-18.5 | -0.6783 | 0.22296 | 0.0439 | -3.0422
-18 | -0.6679 | 0.21355 | 0.0398 | -3.1276
-17.5 | -0.6512 | 0.20877 | 0.0365 | -3.1192
-15.5 | -1.1645 | 0.04482 | -0.0492 | -25.9817
-15 | -1.235 | 0.03394 | -0.0472 | -36.3877
-14.5 | -1.2257 | 0.03148 | -0.0433 | -38.9358
-14 | -1.2443 | 0.0274 | -0.0346 | -45.4124
-13.5 | -1.2341 | 0.0248 | -0.0286 | -49.7621
-13 | -1.2323 | 0.02076 | -0.0212 | -59.3593
-12.5 | -1.2053 | 0.01882 | -0.0168 | -64.0436
-12 | -1.1713 | 0.01756 | -0.0133 | -66.7027
-11.5 | -1.1353 | 0.01655 | -0.01 | -68.5982
-11 | -1.0988 | 0.01558 | -0.0066 | -70.5263
-10.5 | -1.0625 | 0.01466 | -0.0031 | -72.4761
-10 | -1.0081 | 0.01353 | -0.0035 | -74.5085
-9.5 | -0.9461 | 0.01258 | -0.0054 | -75.2067
-9 | -0.889 | 0.01182 | -0.0062 | -75.2115
-8.5 | -0.8286 | 0.01057 | -0.0076 | -78.3917
-8 | -0.7381 | 0.00971 | -0.016 | -76.0144
-7.5 | -0.654 | 0.00918 | -0.0227 | -71.2418
-7 | -0.6116 | 0.00879 | -0.0198 | -69.5791
-6.5 | -0.5651 | 0.00854 | -0.0179 | -66.171
-6 | -0.5171 | 0.00829 | -0.0163 | -62.3764
-5.5 | -0.4692 | 0.00792 | -0.0146 | -59.2424
-5 | -0.4193 | 0.00768 | -0.0133 | -54.5964
-4.5 | -0.3694 | 0.00741 | -0.0121 | -49.8516
-4 | -0.3193 | 0.00717 | -0.0108 | -44.5328
-3.5 | -0.2684 | 0.00695 | -0.0098 | -38.6187
-2.5 | -0.1671 | 0.00651 | -0.0076 | -25.6682
-2 | -0.1169 | 0.00628 | -0.0065 | -18.6146
-1.5 | -0.0671 | 0.00603 | -0.0053 | -11.1277
-1 | -0.0197 | 0.00564 | -0.0036 | -3.4929
-0.5 | 0.0256 | 0.0052 | -0.0015 | 4.9231
0 | 0.0596 | 0.00438 | 0.003 | 13.6073
0.5 | 0.0947 | 0.00395 | 0.0077 | 23.9747
1 | 0.1406 | 0.00384 | 0.0101 | 36.6146
1.5 | 0.1958 | 0.0039 | 0.0102 | 50.2051
2 | 0.2563 | 0.00403 | 0.0091 | 63.598
2.5 | 0.3282 | 0.00426 | 0.0054 | 77.0423
3 | 0.3858 | 0.00453 | 0.005 | 85.1656
3.5 | 0.4524 | 0.00477 | 0.0023 | 94.8428
4 | 0.5158 | 0.00504 | 0.0003 | 102.3413
4.5 | 0.5766 | 0.00545 | -0.0012 | 105.7982
5 | 0.635 | 0.00597 | -0.0023 | 106.3652
5.5 | 0.6902 | 0.00659 | -0.0028 | 104.7344
6 | 0.7315 | 0.00746 | -0.0002 | 98.0563
6.5 | 0.7884 | 0.00839 | -0.0014 | 93.969
7 | 0.8466 | 0.00905 | -0.0027 | 93.547
7.5 | 0.9044 | 0.00964 | -0.0039 | 93.8174
8 | 0.961 | 0.01021 | -0.0048 | 94.1234
8.5 | 1.0153 | 0.01088 | -0.0053 | 93.318
9 | 1.0674 | 0.01144 | -0.0053 | 93.3042
9.5 | 1.1172 | 0.01224 | -0.0049 | 91.2745
10 | 1.1729 | 0.01294 | -0.006 | 90.6414
10.5 | 1.2257 | 0.01384 | -0.0067 | 88.5621
11 | 1.2714 | 0.01549 | -0.0063 | 82.0788
11.5 | 1.3165 | 0.01665 | -0.0058 | 79.0691
12 | 1.3362 | 0.01766 | 0.0001 | 75.6625
12.5 | 1.3316 | 0.01883 | 0.0105 | 70.7169
13 | 1.3439 | 0.01983 | 0.0169 | 67.7711
13.5 | 1.3493 | 0.02175 | 0.0229 | 62.0368
14 | 1.3557 | 0.02424 | 0.0272 | 55.9282
14.5 | 1.366 | 0.02697 | 0.03 | 50.6489
15 | 1.3643 | 0.03117 | 0.0323 | 43.7697
15.5 | 1.3826 | 0.03392 | 0.033 | 40.7606
16 | 1.3596 | 0.04131 | 0.0332 | 32.9121
16.5 | 1.3478 | 0.04812 | 0.0322 | 28.0091
17 | 1.3363 | 0.05543 | 0.0304 | 24.1079
17.5 | 1.272 | 0.07095 | 0.0249 | 17.9281
18 | 1.2854 | 0.07578 | 0.0229 | 16.9623
18.5 | 1.2426 | 0.08976 | 0.0169 | 13.8436
19 | 1.2337 | 0.0986 | 0.013 | 12.5122
19.5 | 1.1313 | 0.12521 | 0.0002 | 9.0352
20 | 1.1509 | 0.12924 | -0.0017 | 8.9051

## 59. Re 3M Mach 0.10 (1)
BIGFOIL.COM POLAR EXPORT
TsAGI B 10.5% thick
TsAGI B 10.5% thick |  |  |  | Cl Max: | 0.974 | at alpha= | 9.5 | deg
JavaFoil+Calcfoil stall+Eppler ext transition |  |  |  | L/D Max: | 92.166 | at alpha= | 6 | deg
Re: | 3000000 |  |  | Cd Min: | 0.00648 | at alpha= | 0 | deg
Mach: | 0.1 |  |  | Cl=0 at alpha= | -0.43333 | deg
|  |  |  | @ Cl=0.1, Cd= | 0.006512
|  |  |  | @ Cl=0.4, Cd= | 0.0072244
|  |  |  | @ Cl=0.6, Cd= | 0.09808
alpha (deg) | Cl | Cd | Cm | Cl/Cd
-12.5 | -0.478 | 0.08937 | 0.008 | -5.345
-12 | -0.502 | 0.08409 | 0.008 | -5.973
-11.5 | -0.525 | 0.07937 | 0.008 | -6.617
-11 | -0.546 | 0.07471 | 0.008 | -7.31
-10.5 | -0.563 | 0.07032 | 0.007 | -8.005
-10 | -0.574 | 0.066 | 0.007 | -8.703
-9.5 | -0.582 | 0.06165 | 0.007 | -9.437
-9 | -0.585 | 0.05722 | 0.007 | -10.228
-8.5 | -0.585 | 0.05222 | 0.008 | -11.203
-8 | -0.593 | 0.04082 | 0.01 | -14.534
-7.5 | -0.695 | 0.01216 | 0.013 | -57.144
-7 | -0.671 | 0.01256 | 0.013 | -53.468
-6.5 | -0.642 | 0.01204 | 0.012 | -53.287
-6 | -0.606 | 0.01159 | 0.012 | -52.267
-5.5 | -0.564 | 0.01215 | 0.011 | -46.437
-5 | -0.518 | 0.01172 | 0.011 | -44.146
-4.5 | -0.467 | 0.01136 | 0.01 | -41.137
-4 | -0.415 | 0.01101 | 0.01 | -37.676
-3.5 | -0.36 | 0.01071 | 0.009 | -33.574
-3 | -0.303 | 0.01042 | 0.009 | -29.07
-2.5 | -0.245 | 0.00997 | 0.008 | -24.563
-2 | -0.186 | 0.00928 | 0.007 | -20.061
-1.5 | -0.127 | 0.00678 | 0.007 | -18.724
-1 | -0.067 | 0.00658 | 0.006 | -10.233
-0.5 | -0.008 | 0.00649 | 0.006 | -1.161
0 | 0.052 | 0.00648 | 0.005 | 8.067
0.5 | 0.112 | 0.00652 | 0.004 | 17.176
1 | 0.172 | 0.0066 | 0.004 | 26.05
1.5 | 0.232 | 0.00678 | 0.003 | 34.136
2 | 0.291 | 0.00691 | 0.003 | 42.146
2.5 | 0.351 | 0.00705 | 0.002 | 49.778
3 | 0.41 | 0.00726 | 0.001 | 56.482
3.5 | 0.47 | 0.00689 | 0.001 | 68.117
4 | 0.529 | 0.00715 | 0 | 73.914
4.5 | 0.587 | 0.00748 | -0.001 | 78.489
5 | 0.645 | 0.00781 | -0.001 | 82.482
5.5 | 0.7 | 0.00827 | -0.002 | 84.653
6 | 0.754 | 0.00818 | -0.003 | 92.166
6.5 | 0.804 | 0.00987 | -0.003 | 81.413
7 | 0.85 | 0.01 | -0.004 | 85.023
7.5 | 0.89 | 0.01013 | -0.005 | 87.828
8 | 0.923 | 0.01128 | -0.005 | 81.854
8.5 | 0.949 | 0.01191 | -0.006 | 79.706
9 | 0.966 | 0.01265 | -0.007 | 76.355
9.5 | 0.974 | 0.01345 | -0.007 | 72.417
10 | 0.972 | 0.01439 | -0.008 | 67.554
10.5 | 0.96 | 0.01559 | -0.009 | 61.575
11 | 0.939 | 0.01698 | -0.009 | 55.332
11.5 | 0.91 | 0.01892 | -0.01 | 48.09
12 | 0.872 | 0.02178 | -0.01 | 40.065
12.5 | 0.828 | 0.02596 | -0.011 | 31.891
13 | 0.774 | 0.03381 | -0.011 | 22.885
13.5 | 0.677 | 0.07041 | -0.01 | 9.62
14 | 0.628 | 0.08553 | -0.009 | 7.339
14.5 | 0.584 | 0.09808 | -0.008 | 5.951

## 60. Re 3M Mach 0.10 (2)
BIGFOIL.COM POLAR EXPORT
TsAGI B 10.5% thick
TsAGI B 10.5% thick |  |  |  | Cl Max: | 1.3577 | at alpha= | 15.5 | deg
XFOIL ncrit=9 |  |  |  | L/D Max: | 106.4 | at alpha= | 5 | deg
Re: | 3000000 |  |  | Cd Min: | 0.20939 | at alpha= | -17.5 | deg
Mach: | 0.1 |  |  | Cl=0 at alpha= | -0.78728 | deg
|  |  |  | @ Cl=0.1, Cd= | 0.0039492
|  |  |  | @ Cl=0.4, Cd= | 0.0045844
|  |  |  | @ Cl=0.6, Cd= | 0.0056533
alpha (deg) | Cl | Cd | Cm | Cl/Cd
-18.5 | -0.4865 | 0.19042 | 0.0246 | -2.5549
-18 | -0.4728 | 0.18523 | 0.0207 | -2.5525
-17.5 | -0.6522 | 0.20939 | 0.0368 | -3.1148
-17 | -0.6379 | 0.20213 | 0.0332 | -3.1559
-16.5 | -0.6229 | 0.19558 | 0.0298 | -3.1849
-16 | -0.6078 | 0.18771 | 0.0262 | -3.238
-15.5 | -0.596 | 0.17983 | 0.0228 | -3.3142
-15 | -0.5845 | 0.17206 | 0.0194 | -3.3971
-14.5 | -1.0873 | 0.0454 | -0.0492 | -23.9493
-14 | -1.1699 | 0.03361 | -0.0458 | -34.8081
-13.5 | -1.1918 | 0.02907 | -0.0375 | -40.9976
-13 | -1.1623 | 0.02819 | -0.0336 | -41.2309
-12.5 | -1.167 | 0.02358 | -0.0258 | -49.4911
-12 | -1.1689 | 0.01891 | -0.0172 | -61.8139
-11.5 | -1.1363 | 0.01748 | -0.0131 | -65.0057
-11 | -1.1006 | 0.01637 | -0.0094 | -67.2327
-10.5 | -1.0646 | 0.01534 | -0.0056 | -69.4003
-10 | -1.0141 | 0.01406 | -0.0049 | -72.1266
-9.5 | -0.9518 | 0.01297 | -0.0067 | -73.3847
-9 | -0.8942 | 0.01213 | -0.0073 | -73.7181
-8.5 | -0.8325 | 0.01097 | -0.0089 | -75.8888
-8 | -0.7417 | 0.00982 | -0.017 | -75.5295
-7.5 | -0.6578 | 0.00924 | -0.0235 | -71.1905
-7 | -0.6149 | 0.00888 | -0.0205 | -69.2455
-6.5 | -0.5683 | 0.0086 | -0.0184 | -66.0814
-6 | -0.5193 | 0.00839 | -0.0169 | -61.8951
-5.5 | -0.4716 | 0.00795 | -0.015 | -59.3208
-5 | -0.4211 | 0.00774 | -0.0138 | -54.4057
-4.5 | -0.3712 | 0.00743 | -0.0124 | -49.9596
-4 | -0.3207 | 0.00719 | -0.0111 | -44.6036
-3.5 | -0.2696 | 0.00697 | -0.01 | -38.6801
-3 | -0.2185 | 0.00677 | -0.0089 | -32.2747
-2.5 | -0.1676 | 0.00652 | -0.0078 | -25.7055
-2 | -0.1172 | 0.00629 | -0.0066 | -18.6328
-1.5 | -0.067 | 0.00604 | -0.0054 | -11.0927
-1 | -0.0194 | 0.00565 | -0.0037 | -3.4336
-0.5 | 0.0262 | 0.00522 | -0.0016 | 5.0192
0.5 | 0.0955 | 0.00396 | 0.0077 | 24.1162
1 | 0.1415 | 0.00385 | 0.0101 | 36.7532
1.5 | 0.197 | 0.00391 | 0.0103 | 50.3836
2 | 0.2578 | 0.00403 | 0.0092 | 63.9702
2.5 | 0.33 | 0.00427 | 0.0055 | 77.2834
3 | 0.3876 | 0.00454 | 0.0052 | 85.3744
3.5 | 0.4547 | 0.00478 | 0.0024 | 95.1255
4 | 0.5185 | 0.00505 | 0.0004 | 102.6733
4.5 | 0.5797 | 0.00547 | -0.0011 | 105.9781
5 | 0.6384 | 0.006 | -0.0021 | 106.4
5.5 | 0.6942 | 0.00661 | -0.0026 | 105.0227
6 | 0.7353 | 0.00752 | 0 | 97.7793
6.5 | 0.7928 | 0.00844 | -0.0011 | 93.9336
7 | 0.8514 | 0.00913 | -0.0024 | 93.253
7.5 | 0.9098 | 0.00969 | -0.0035 | 93.8906
8 | 0.9669 | 0.01028 | -0.0044 | 94.0564
9 | 1.073 | 0.01159 | -0.0045 | 92.5798
9.5 | 1.1243 | 0.01238 | -0.0043 | 90.8158
10 | 1.18 | 0.01315 | -0.0052 | 89.7338
10.5 | 1.232 | 0.0142 | -0.0056 | 86.7606
11 | 1.2765 | 0.01607 | -0.005 | 79.4337
11.5 | 1.3148 | 0.01715 | -0.0028 | 76.6647
12 | 1.3289 | 0.0182 | 0.0043 | 73.0165
12.5 | 1.3174 | 0.01959 | 0.0156 | 67.2486
13 | 1.3318 | 0.02083 | 0.0211 | 63.9366
13.5 | 1.3359 | 0.02322 | 0.0265 | 57.5323
14 | 1.3396 | 0.02632 | 0.0302 | 50.8967
14.5 | 1.3472 | 0.02965 | 0.0324 | 45.4368
15 | 1.3402 | 0.03481 | 0.0339 | 38.5004
15.5 | 1.3577 | 0.03793 | 0.0343 | 35.7949
16 | 1.3239 | 0.04706 | 0.0333 | 28.1322
16.5 | 1.3063 | 0.05512 | 0.0314 | 23.6992
17 | 1.2888 | 0.06387 | 0.0285 | 20.1785
17.5 | 1.2139 | 0.08204 | 0.021 | 14.7964
18 | 1.2265 | 0.08737 | 0.0188 | 14.038
18.5 | 1.177 | 0.10331 | 0.0115 | 11.3929
19 | 1.1642 | 0.11333 | 0.0068 | 10.2727
19.5 | 1.0604 | 0.14201 | -0.0075 | 7.4671
20 | 1.0789 | 0.14642 | -0.0097 | 7.3685

## 61. Re 3M Mach 0.25 (1)
BIGFOIL.COM POLAR EXPORT
TsAGI B 10.5% thick
TsAGI B 10.5% thick |  |  |  | Cl Max: | 0.948 | at alpha= | 9 | deg
JavaFoil+Calcfoil stall+Eppler ext transition |  |  |  | L/D Max: | 90.664 | at alpha= | 5.5 | deg
Re: | 3000000 |  |  | Cd Min: | 0.00633 | at alpha= | -1 | deg
Mach: | 0.25 |  |  | Cl=0 at alpha= | -0.43548 | deg
|  |  |  | @ Cl=0.1, Cd= | 0.0066326
|  |  |  | @ Cl=0.4, Cd= | 0.10111
|  |  |  | @ Cl=0.6, Cd= | 0.10111
alpha (deg) | Cl | Cd | Cm | Cl/Cd
-12 | -0.219 | 0.08973 | 0.008 | -2.442
-11.5 | -0.288 | 0.084 | 0.008 | -3.423
-11 | -0.348 | 0.07853 | 0.008 | -4.431
-10.5 | -0.401 | 0.0735 | 0.007 | -5.451
-10 | -0.444 | 0.06947 | 0.007 | -6.388
-9.5 | -0.48 | 0.06477 | 0.007 | -7.407
-9 | -0.508 | 0.06062 | 0.007 | -8.374
-8.5 | -0.527 | 0.05651 | 0.007 | -9.326
-8 | -0.537 | 0.05239 | 0.007 | -10.256
-7.5 | -0.542 | 0.04676 | 0.008 | -11.601
-7 | -0.658 | 0.01145 | 0.013 | -57.462
-6.5 | -0.638 | 0.01258 | 0.013 | -50.724
-6 | -0.609 | 0.01202 | 0.012 | -50.638
-5.5 | -0.572 | 0.01152 | 0.012 | -49.615
-5 | -0.527 | 0.01114 | 0.011 | -47.3
-4.5 | -0.477 | 0.01172 | 0.011 | -40.733
-4 | -0.425 | 0.01132 | 0.01 | -37.504
-3.5 | -0.369 | 0.01098 | 0.009 | -33.591
-3 | -0.311 | 0.01066 | 0.009 | -29.138
-2.5 | -0.251 | 0.01024 | 0.008 | -24.563
-2 | -0.191 | 0.00958 | 0.008 | -19.945
-1.5 | -0.13 | 0.00656 | 0.007 | -19.864
-1 | -0.069 | 0.00633 | 0.006 | -10.928
-0.5 | -0.008 | 0.0066 | 0.006 | -1.172
0 | 0.054 | 0.00661 | 0.005 | 8.129
0.5 | 0.115 | 0.00664 | 0.005 | 17.341
1 | 0.177 | 0.00676 | 0.004 | 26.131
1.5 | 0.238 | 0.0069 | 0.003 | 34.474
2 | 0.299 | 0.00706 | 0.003 | 42.358
2.5 | 0.36 | 0.00721 | 0.002 | 49.997
3 | 0.421 | 0.00686 | 0.001 | 61.467
3.5 | 0.482 | 0.00708 | 0.001 | 68.086
4 | 0.543 | 0.00736 | 0 | 73.785
4.5 | 0.603 | 0.00767 | -0.001 | 78.614
5 | 0.662 | 0.00808 | -0.001 | 81.894
5.5 | 0.719 | 0.00793 | -0.002 | 90.664
6 | 0.773 | 0.00856 | -0.003 | 90.303
6.5 | 0.822 | 0.00985 | -0.003 | 83.441
7 | 0.867 | 0.01003 | -0.004 | 86.409
7.5 | 0.903 | 0.01119 | -0.005 | 80.726
8 | 0.93 | 0.01187 | -0.005 | 78.33
8.5 | 0.945 | 0.01265 | -0.006 | 74.721
9 | 0.948 | 0.01352 | -0.007 | 70.092
9.5 | 0.935 | 0.01466 | -0.008 | 63.75
10 | 0.906 | 0.01602 | -0.008 | 56.57
10.5 | 0.863 | 0.0176 | -0.009 | 49.054
11 | 0.804 | 0.02011 | -0.009 | 40.005
11.5 | 0.728 | 0.02497 | -0.01 | 29.133
12 | 0.595 | 0.05847 | -0.008 | 10.181
12.5 | 0.501 | 0.08144 | -0.007 | 6.149
13 | 0.424 | 0.08819 | -0.007 | 4.804
13.5 | 0.342 | 0.09458 | -0.007 | 3.612
14 | 0.25 | 0.10111 | -0.007 | 2.476

## 62. Re 3M Mach 0.25 (2)
BIGFOIL.COM POLAR EXPORT
TsAGI B 10.5% thick
TsAGI B 10.5% thick |  |  |  | Cl Max: | 1.2617 | at alpha= | 10.5 | deg
XFOIL ncrit=9 |  |  |  | L/D Max: | 107.516 | at alpha= | 5 | deg
Re: | 3000000 |  |  | Cd Min: | 0.17533 | at alpha= | -15 | deg
Mach: | 0.25 |  |  | Cl=0 at alpha= | -0.81017 | deg
|  |  |  | @ Cl=0.1, Cd= | 0.0040098
|  |  |  | @ Cl=0.4, Cd= | 0.0045941
|  |  |  | @ Cl=0.6, Cd= | 0.0055875
alpha (deg) | Cl | Cd | Cm | Cl/Cd
-15 | -0.584 | 0.17533 | 0.0203 | -3.3309
-14.5 | -0.5726 | 0.16723 | 0.0169 | -3.424
-14 | -0.5664 | 0.15837 | 0.0133 | -3.5764
-13.5 | -0.5601 | 0.14943 | 0.0098 | -3.7482
-13 | -0.5686 | 0.13612 | 0.0051 | -4.1772
-12.5 | -0.6953 | 0.09766 | -0.0123 | -7.1196
-12 | -0.7741 | 0.0748 | -0.0271 | -10.3489
-11.5 | -0.8437 | 0.0525 | -0.0472 | -16.0705
-11 | -0.9328 | 0.03889 | -0.0411 | -23.9856
-10.5 | -0.9834 | 0.02795 | -0.031 | -35.1843
-10 | -0.9987 | 0.02176 | -0.0206 | -45.8961
-9 | -0.9139 | 0.01539 | -0.0156 | -59.3827
-8.5 | -0.8547 | 0.01317 | -0.0157 | -64.8975
-8 | -0.7597 | 0.01095 | -0.0234 | -69.379
-7 | -0.6327 | 0.00949 | -0.0246 | -66.6702
-6.5 | -0.5852 | 0.00895 | -0.0218 | -65.3855
-6 | -0.5348 | 0.00862 | -0.0197 | -62.0418
-5.5 | -0.4844 | 0.0082 | -0.0176 | -59.0732
-5 | -0.4328 | 0.00787 | -0.0158 | -54.9936
-4.5 | -0.381 | 0.00757 | -0.0141 | -50.3303
-4 | -0.3283 | 0.00731 | -0.0127 | -44.9111
-3.5 | -0.2757 | 0.00707 | -0.0113 | -38.9958
-3 | -0.2228 | 0.00685 | -0.0101 | -32.5255
-1.5 | -0.0665 | 0.00612 | -0.0062 | -10.866
-0.5 | 0.0299 | 0.00533 | -0.0022 | 5.6098
0 | 0.0652 | 0.00449 | 0.0025 | 14.5212
0.5 | 0.0996 | 0.00401 | 0.0078 | 24.8379
1.5 | 0.2037 | 0.00395 | 0.0106 | 51.5696
2 | 0.2656 | 0.00409 | 0.0097 | 64.9389
2.5 | 0.3404 | 0.00433 | 0.0059 | 78.6143
3 | 0.4081 | 0.00463 | 0.0037 | 88.1425
3.5 | 0.4671 | 0.00486 | 0.0033 | 96.1111
4 | 0.5333 | 0.00514 | 0.0013 | 103.7549
4.5 | 0.597 | 0.00556 | -0.0002 | 107.3741
5 | 0.658 | 0.00612 | -0.0012 | 107.5163
5.5 | 0.7155 | 0.00682 | -0.0015 | 104.912
6 | 0.7572 | 0.00781 | 0.0015 | 96.9526
6.5 | 0.8169 | 0.00877 | 0.0005 | 93.1471
7 | 0.8782 | 0.00946 | -0.0005 | 92.833
7.5 | 0.9387 | 0.01011 | -0.0013 | 92.8487
8 | 0.9977 | 0.01079 | -0.0017 | 92.4652
8.5 | 1.0541 | 0.01153 | -0.0016 | 91.4224
9 | 1.1024 | 0.01249 | 0.0003 | 88.2626
9.5 | 1.1613 | 0.01342 | -0.0003 | 86.535
10 | 1.2152 | 0.01473 | -0.0001 | 82.4983
10.5 | 1.2617 | 0.01678 | 0.0009 | 75.1907
11 | 1.2528 | 0.01893 | 0.0121 | 66.1807
11.5 | 1.2473 | 0.02064 | 0.0219 | 60.4312
12 | 1.2513 | 0.02295 | 0.0283 | 54.5229
12.5 | 1.2308 | 0.02796 | 0.034 | 44.02
13 | 1.2407 | 0.03156 | 0.0361 | 39.3124
13.5 | 1.2268 | 0.0379 | 0.0372 | 32.3694
14 | 1.2053 | 0.04575 | 0.0366 | 26.3454
14.5 | 1.1891 | 0.05371 | 0.0349 | 22.1393
15 | 1.1523 | 0.06515 | 0.0309 | 17.6869
15.5 | 1.1459 | 0.07331 | 0.0278 | 15.6309

## 63. Re 3M Mach 0.50 (1)
BIGFOIL.COM POLAR EXPORT
TsAGI B 10.5% thick
TsAGI B 10.5% thick |  |  |  | Cl Max: | 1.094 | at alpha= | 20 | deg
JavaFoil+Calcfoil stall+Eppler ext transition |  |  |  | L/D Max: | 98.398 | at alpha= | 5.5 | deg
Re: | 3000000 |  |  | Cd Min: | 0.00634 | at alpha= | 0 | deg
Mach: | 0.5 |  |  | Cl=0 at alpha= | -0.43478 | deg
|  |  |  | @ Cl=0.1, Cd= | 0.006369
|  |  |  | @ Cl=0.4, Cd= | 0.0070827
|  |  |  | @ Cl=0.6, Cd= | 0.0076482
alpha (deg) | Cl | Cd | Cm | Cl/Cd
-20 | -1.045 | 0.16604 | 0.015 | -6.292
-19.5 | -1.019 | 0.16151 | 0.015 | -6.311
-19 | -0.993 | 0.15897 | 0.014 | -6.245
-18.5 | -0.966 | 0.15268 | 0.014 | -6.329
-18 | -0.941 | 0.14818 | 0.014 | -6.348
-17.5 | -0.914 | 0.14269 | 0.014 | -6.402
-17 | -0.888 | 0.13999 | 0.013 | -6.34
-16.5 | -0.862 | 0.13493 | 0.013 | -6.386
-16 | -0.834 | 0.12865 | 0.013 | -6.484
-15.5 | -0.808 | 0.12463 | 0.012 | -6.485
-15 | -0.784 | 0.10691 | 0.013 | -7.332
-14.5 | -0.755 | 0.10638 | 0.012 | -7.096
-14 | -0.729 | 0.09583 | 0.012 | -7.606
-13.5 | -0.702 | 0.10172 | 0.011 | -6.897
-13 | -0.676 | 0.08937 | 0.011 | -7.559
-12.5 | -0.648 | 0.09954 | 0.01 | -6.512
-12 | -0.622 | 0.08321 | 0.01 | -7.475
-11.5 | -0.596 | 0.0753 | 0.01 | -7.916
-11 | -0.568 | 0.07673 | 0.009 | -7.404
-10.5 | -0.542 | 0.06866 | 0.009 | -7.894
-10 | -0.515 | 0.07083 | 0.009 | -7.264
-9.5 | -0.488 | 0.06218 | 0.009 | -7.856
-9 | -0.461 | 0.06164 | 0.008 | -7.479
-8.5 | -0.435 | 0.05594 | 0.008 | -7.773
-8 | -0.407 | 0.05512 | 0.007 | -7.392
-7.5 | -0.381 | 0.05289 | 0.007 | -7.198
-7 | -0.354 | 0.04855 | 0.007 | -7.293
-6.5 | -0.327 | 0.04655 | 0.006 | -7.026
-6 | -0.3 | 0.04466 | 0.006 | -6.717
-5.5 | -0.346 | 0.04187 | 0.006 | -8.253
-5 | -0.524 | 0.01202 | 0.012 | -43.567
-4.5 | -0.505 | 0.01229 | 0.012 | -41.057
-4 | -0.461 | 0.01167 | 0.011 | -39.497
-3.5 | -0.406 | 0.01125 | 0.01 | -36.085
-3 | -0.344 | 0.01087 | 0.01 | -31.67
-2.5 | -0.28 | 0.01051 | 0.009 | -26.608
-2 | -0.213 | 0.0108 | 0.009 | -19.739
-1.5 | -0.145 | 0.01008 | 0.008 | -14.435
-1 | -0.077 | 0.00692 | 0.007 | -11.151
-0.5 | -0.009 | 0.00687 | 0.006 | -1.258
0 | 0.06 | 0.00634 | 0.006 | 9.47
0.5 | 0.129 | 0.00639 | 0.005 | 20.131
1 | 0.197 | 0.00651 | 0.004 | 30.298
1.5 | 0.266 | 0.00664 | 0.004 | 39.992
2 | 0.334 | 0.00684 | 0.003 | 48.825
2.5 | 0.402 | 0.00709 | 0.002 | 56.728
3 | 0.47 | 0.00763 | 0.001 | 61.688
3.5 | 0.538 | 0.00732 | 0.001 | 73.536
4 | 0.606 | 0.00768 | 0 | 78.851
4.5 | 0.672 | 0.00758 | -0.001 | 88.724
5 | 0.736 | 0.00807 | -0.002 | 91.206
5.5 | 0.796 | 0.00809 | -0.002 | 98.398
6 | 0.847 | 0.01089 | -0.003 | 77.728
6.5 | 0.885 | 0.01199 | -0.004 | 73.78
7 | 0.899 | 0.0131 | -0.005 | 68.607
7.5 | 0.838 | 0.01461 | -0.005 | 57.355
8 | 0.55 | 0.01596 | -0.006 | 34.489
8.5 | 0.577 | 0.01768 | -0.007 | 32.649
9 | 0.605 | 0.01934 | -0.007 | 31.273
9.5 | 0.624 | 0.02317 | -0.008 | 26.938
10 | 0.641 | 0.02824 | -0.008 | 22.692
10.5 | 0.686 | 0.02537 | -0.009 | 27.038
11 | 0.614 | 0.07576 | -0.005 | 8.105
11.5 | 0.641 | 0.07816 | -0.006 | 8.205
12 | 0.678 | 0.07611 | -0.008 | 8.914
12.5 | 0.694 | 0.09231 | -0.006 | 7.516
13 | 0.721 | 0.09199 | -0.007 | 7.843
13.5 | 0.749 | 0.09332 | -0.008 | 8.03
14 | 0.774 | 0.10623 | -0.008 | 7.288
14.5 | 0.801 | 0.10474 | -0.009 | 7.652
15 | 0.828 | 0.12333 | -0.009 | 6.71
15.5 | 0.854 | 0.12576 | -0.01 | 6.791
16 | 0.881 | 0.13155 | -0.01 | 6.699
16.5 | 0.907 | 0.13575 | -0.011 | 6.683
17 | 0.935 | 0.13953 | -0.012 | 6.698
17.5 | 0.961 | 0.14709 | -0.012 | 6.532
18 | 0.988 | 0.14821 | -0.013 | 6.664
18.5 | 1.015 | 0.15443 | -0.013 | 6.571
19 | 1.041 | 0.15853 | -0.014 | 6.565
19.5 | 1.069 | 0.16526 | -0.015 | 6.466
20 | 1.094 | 0.16867 | -0.015 | 6.485

## 64. Re 3M Mach 0.50 (2)
BIGFOIL.COM POLAR EXPORT
TsAGI B 10.5% thick
TsAGI B 10.5% thick |  |  |  | Cl Max: | 1.1173 | at alpha= | 8.5 | deg
XFOIL ncrit=9 |  |  |  | L/D Max: | 112.13 | at alpha= | 4.5 | deg
Re: | 3000000 |  |  | Cd Min: | 0.12025 | at alpha= | 13.5 | deg
Mach: | 0.5 |  |  | Cl=0 at alpha= | -99 | deg
|  |  |  | @ Cl=0.1, Cd= | 0.0046956
|  |  |  | @ Cl=0.4, Cd= | 0.0046813
|  |  |  | @ Cl=0.6, Cd= | 0.0055
alpha (deg) | Cl | Cd | Cm | Cl/Cd
0 | 0.0884 | 0.00494 | 0 | 17.8947
0.5 | 0.1202 | 0.00427 | 0.0075 | 28.1499
1 | 0.168 | 0.00412 | 0.0118 | 40.7767
1.5 | 0.2315 | 0.00418 | 0.0125 | 55.3828
2 | 0.3011 | 0.00434 | 0.0119 | 69.3779
2.5 | 0.3831 | 0.00462 | 0.0086 | 82.9221
3 | 0.4658 | 0.00492 | 0.0051 | 94.6748
3.5 | 0.5375 | 0.0052 | 0.0042 | 103.3654
4 | 0.6 | 0.0055 | 0.0055 | 109.0909
4.5 | 0.6739 | 0.00601 | 0.0043 | 112.1298
5 | 0.7446 | 0.00674 | 0.0038 | 110.4748
5.5 | 0.8083 | 0.00783 | 0.0047 | 103.2312
6 | 0.8544 | 0.00916 | 0.0093 | 93.2751
6.5 | 0.9257 | 0.01017 | 0.0093 | 91.0226
7 | 0.9966 | 0.01115 | 0.01 | 89.3812
7.5 | 1.0599 | 0.01265 | 0.0124 | 83.7866
8 | 1.1022 | 0.01504 | 0.0178 | 73.2846
8.5 | 1.1173 | 0.01932 | 0.0233 | 57.8313
9 | 1.089 | 0.02403 | 0.033 | 45.3184
9.5 | 1.0622 | 0.0302 | 0.0388 | 35.1722
10 | 1.0362 | 0.0376 | 0.0412 | 27.5585
10.5 | 1.0045 | 0.04655 | 0.0407 | 21.5789
11 | 0.9697 | 0.05689 | 0.0377 | 17.0452
11.5 | 0.9389 | 0.06794 | 0.0331 | 13.8195
12 | 0.9073 | 0.08015 | 0.0273 | 11.32
12.5 | 0.8739 | 0.09364 | 0.0204 | 9.3326
13 | 0.8446 | 0.1072 | 0.014 | 7.8787
13.5 | 0.8218 | 0.12025 | 0.0083 | 6.8341

## 65. Re 4M Mach 0.00 (1)
BIGFOIL.COM POLAR EXPORT
TsAGI B 10.5% thick
TsAGI B 10.5% thick |  |  |  | Cl Max: | 0.982 | at alpha= | 10 | deg
JavaFoil+Calcfoil stall+Eppler ext transition |  |  |  | L/D Max: | 94.236 | at alpha= | 6 | deg
Re: | 4000000 |  |  | Cd Min: | 0.00643 | at alpha= | 0 | deg
Mach: | 0 |  |  | Cl=0 at alpha= | -0.44068 | deg
|  |  |  | @ Cl=0.1, Cd= | 0.006454
|  |  |  | @ Cl=0.4, Cd= | 0.0070629
|  |  |  | @ Cl=0.6, Cd= | 0.007367
alpha (deg) | Cl | Cd | Cm | Cl/Cd
-13 | -0.489 | 0.09154 | 0.009 | -5.343
-12.5 | -0.511 | 0.08616 | 0.009 | -5.934
-12 | -0.532 | 0.08139 | 0.008 | -6.54
-11.5 | -0.552 | 0.07721 | 0.008 | -7.146
-11 | -0.569 | 0.07246 | 0.008 | -7.852
-10.5 | -0.582 | 0.06791 | 0.008 | -8.576
-10 | -0.591 | 0.06356 | 0.008 | -9.297
-9.5 | -0.596 | 0.0589 | 0.008 | -10.121
-9 | -0.599 | 0.05364 | 0.008 | -11.164
-8.5 | -0.614 | 0.04008 | 0.01 | -15.312
-8 | -0.717 | 0.01131 | 0.014 | -63.337
-7.5 | -0.698 | 0.01153 | 0.013 | -60.503
-7 | -0.673 | 0.01192 | 0.013 | -56.408
-6.5 | -0.641 | 0.01143 | 0.012 | -56.112
-6 | -0.605 | 0.01205 | 0.012 | -50.194
-5.5 | -0.563 | 0.01159 | 0.011 | -48.532
-5 | -0.516 | 0.0112 | 0.011 | -46.045
-4.5 | -0.466 | 0.01083 | 0.01 | -42.99
-4 | -0.413 | 0.01054 | 0.01 | -39.161
-3.5 | -0.358 | 0.01025 | 0.009 | -34.925
-3 | -0.301 | 0.00999 | 0.009 | -30.173
-2.5 | -0.244 | 0.00955 | 0.008 | -25.527
-2 | -0.185 | 0.00909 | 0.007 | -20.377
-1.5 | -0.126 | 0.00933 | 0.007 | -13.536
-1 | -0.067 | 0.0067 | 0.006 | -9.99
-0.5 | -0.007 | 0.0065 | 0.006 | -1.154
0 | 0.052 | 0.00643 | 0.005 | 8.085
0.5 | 0.112 | 0.00646 | 0.004 | 17.263
1 | 0.171 | 0.0065 | 0.004 | 26.294
1.5 | 0.23 | 0.00662 | 0.003 | 34.814
2 | 0.29 | 0.00676 | 0.003 | 42.856
2.5 | 0.349 | 0.00689 | 0.002 | 50.652
3 | 0.408 | 0.00709 | 0.001 | 57.61
3.5 | 0.467 | 0.00731 | 0.001 | 63.904
4 | 0.526 | 0.00696 | 0 | 75.606
4.5 | 0.584 | 0.00728 | -0.001 | 80.275
5 | 0.641 | 0.00759 | -0.001 | 84.467
5.5 | 0.697 | 0.00804 | -0.002 | 86.658
6 | 0.751 | 0.00796 | -0.003 | 94.236
6.5 | 0.8 | 0.0098 | -0.003 | 81.704
7 | 0.847 | 0.00988 | -0.004 | 85.748
7.5 | 0.888 | 0.00994 | -0.005 | 89.289
8 | 0.922 | 0.01009 | -0.005 | 91.413
8.5 | 0.95 | 0.01137 | -0.006 | 83.541
9 | 0.969 | 0.012 | -0.007 | 80.794
9.5 | 0.98 | 0.01251 | -0.007 | 78.343
10 | 0.982 | 0.01332 | -0.008 | 73.741
10.5 | 0.975 | 0.01442 | -0.009 | 67.643
11 | 0.96 | 0.01558 | -0.009 | 61.603
11.5 | 0.936 | 0.01694 | -0.01 | 55.28
12 | 0.906 | 0.01895 | -0.01 | 47.796
12.5 | 0.87 | 0.02152 | -0.011 | 40.434
13 | 0.83 | 0.02482 | -0.011 | 33.442
13.5 | 0.786 | 0.02957 | -0.012 | 26.577
14 | 0.733 | 0.03906 | -0.012 | 18.771
14.5 | 0.68 | 0.05216 | -0.012 | 13.028
15 | 0.634 | 0.06348 | -0.012 | 9.981

## 66. Re 4M Mach 0.00 (2)
BIGFOIL.COM POLAR EXPORT
TsAGI B 10.5% thick
TsAGI B 10.5% thick |  |  |  | Cl Max: | 1.4506 | at alpha= | 15.5 | deg
XFOIL ncrit=9 |  |  |  | L/D Max: | 110.534 | at alpha= | 4.5 | deg
Re: | 4000000 |  |  | Cd Min: | 0.10074 | at alpha= | 20 | deg
Mach: | 0 |  |  | Cl=0 at alpha= | -0.80818 | deg
|  |  |  | @ Cl=0.1, Cd= | 0.0043389
|  |  |  | @ Cl=0.4, Cd= | 0.0042532
|  |  |  | @ Cl=0.6, Cd= | 0.0054691
alpha (deg) | Cl | Cd | Cm | Cl/Cd
-17 | -1.326 | 0.04147 | -0.0522 | -31.9749
-16.5 | -1.3603 | 0.03422 | -0.0505 | -39.7516
-16 | -1.3674 | 0.03048 | -0.0461 | -44.8622
-15.5 | -1.3668 | 0.02761 | -0.0404 | -49.5038
-15 | -1.3637 | 0.02513 | -0.0338 | -54.2658
-14.5 | -1.3429 | 0.02358 | -0.0289 | -56.9508
-14 | -1.3208 | 0.0215 | -0.0243 | -61.4326
-13.5 | -1.2912 | 0.01991 | -0.0206 | -64.8518
-13 | -1.2472 | 0.01959 | -0.0188 | -63.6651
-12.5 | -1.2167 | 0.01801 | -0.0149 | -67.5569
-12 | -1.1794 | 0.01715 | -0.0118 | -68.7697
-11.5 | -1.1566 | 0.01486 | -0.0061 | -77.8331
-11 | -1.1205 | 0.01392 | -0.0025 | -80.4957
-10.5 | -1.0615 | 0.01294 | -0.0039 | -82.0325
-10 | -1.0009 | 0.01199 | -0.0056 | -83.4779
-9.5 | -0.9461 | 0.0112 | -0.0058 | -84.4732
-9 | -0.8831 | 0.01049 | -0.0078 | -84.1849
-8.5 | -0.7893 | 0.00972 | -0.0169 | -81.2037
-8 | -0.7101 | 0.00894 | -0.0226 | -79.4295
-7.5 | -0.6673 | 0.00869 | -0.0198 | -76.7894
-7 | -0.6205 | 0.00848 | -0.018 | -73.1722
-6.5 | -0.5734 | 0.00808 | -0.0161 | -70.9653
-6 | -0.524 | 0.00785 | -0.0148 | -66.7516
-5.5 | -0.4747 | 0.00756 | -0.0134 | -62.791
-5 | -0.4245 | 0.00731 | -0.0123 | -58.0711
-4.5 | -0.374 | 0.00707 | -0.0111 | -52.8996
-4 | -0.3232 | 0.00686 | -0.0101 | -47.1137
-3.5 | -0.2719 | 0.00665 | -0.0091 | -40.8872
-3 | -0.2205 | 0.00647 | -0.0081 | -34.0804
-2.5 | -0.1696 | 0.00628 | -0.0071 | -27.0064
-2 | -0.1185 | 0.00607 | -0.0061 | -19.5222
-1.5 | -0.068 | 0.00586 | -0.0051 | -11.6041
-1 | -0.0183 | 0.00562 | -0.0038 | -3.2562
-0.5 | 0.0294 | 0.00528 | -0.0022 | 5.5682
0 | 0.0731 | 0.00478 | 0.0002 | 15.2929
0.5 | 0.1103 | 0.00417 | 0.0041 | 26.4508
1 | 0.1474 | 0.00382 | 0.0084 | 38.5864
1.5 | 0.1926 | 0.00373 | 0.0109 | 51.6354
2 | 0.2461 | 0.00378 | 0.0114 | 65.1058
2.5 | 0.3065 | 0.00391 | 0.0103 | 78.3887
3 | 0.3755 | 0.00415 | 0.0071 | 90.4819
3.5 | 0.4325 | 0.00439 | 0.0067 | 98.5194
4 | 0.4984 | 0.00468 | 0.0041 | 106.4957
4.5 | 0.5593 | 0.00506 | 0.0025 | 110.5336
5 | 0.617 | 0.00564 | 0.0016 | 109.3972
5.5 | 0.6721 | 0.00625 | 0.0012 | 107.536
6 | 0.7137 | 0.00706 | 0.0037 | 101.0907
6.5 | 0.7707 | 0.00788 | 0.0026 | 97.8046
7 | 0.8292 | 0.00846 | 0.0013 | 98.0142
7.5 | 0.8876 | 0.00896 | 0.0001 | 99.0625
8 | 0.945 | 0.00948 | -0.0009 | 99.6835
8.5 | 1.0007 | 0.01006 | -0.0017 | 99.4732
9 | 1.0544 | 0.01067 | -0.0021 | 98.8191
9.5 | 1.1042 | 0.01128 | -0.0016 | 97.8901
10 | 1.1545 | 0.01199 | -0.0014 | 96.2886
10.5 | 1.2075 | 0.01298 | -0.0021 | 93.0277
11 | 1.2602 | 0.01377 | -0.0027 | 91.5178
11.5 | 1.3113 | 0.01464 | -0.0032 | 89.5697
12 | 1.3608 | 0.01564 | -0.0034 | 87.0077
12.5 | 1.3956 | 0.01695 | -0.001 | 82.3363
13 | 1.4026 | 0.01774 | 0.0074 | 79.0643
13.5 | 1.4054 | 0.01894 | 0.0157 | 74.2027
14 | 1.4141 | 0.02056 | 0.0216 | 68.7792
14.5 | 1.4256 | 0.02259 | 0.0258 | 63.1076
15 | 1.4307 | 0.02552 | 0.0293 | 56.0619
15.5 | 1.4506 | 0.02767 | 0.031 | 52.425
16 | 1.4412 | 0.03275 | 0.0329 | 44.0061
16.5 | 1.4384 | 0.03777 | 0.0335 | 38.0831
17 | 1.4359 | 0.04315 | 0.0332 | 33.2769
17.5 | 1.3876 | 0.0547 | 0.0307 | 25.3675
18 | 1.4045 | 0.0585 | 0.0296 | 24.0085
18.5 | 1.377 | 0.06873 | 0.0259 | 20.0349
19 | 1.3723 | 0.076 | 0.0231 | 18.0566
19.5 | 1.2755 | 0.09873 | 0.013 | 12.9191
20 | 1.3054 | 0.10074 | 0.0123 | 12.9581

## 67. Re 4M Mach 0.10 (1)
BIGFOIL.COM POLAR EXPORT
TsAGI B 10.5% thick
TsAGI B 10.5% thick |  |  |  | Cl Max: | 0.976 | at alpha= | 9.5 | deg
JavaFoil+Calcfoil stall+Eppler ext transition |  |  |  | L/D Max: | 93.801 | at alpha= | 6 | deg
Re: | 4000000 |  |  | Cd Min: | 0.00645 | at alpha= | 0.5 | deg
Mach: | 0.1 |  |  | Cl=0 at alpha= | -0.43333 | deg
|  |  |  | @ Cl=0.1, Cd= | 0.006452
|  |  |  | @ Cl=0.4, Cd= | 0.0070744
|  |  |  | @ Cl=0.6, Cd= | 0.0073729
alpha (deg) | Cl | Cd | Cm | Cl/Cd
-13 | -0.453 | 0.09259 | 0.009 | -4.89
-12.5 | -0.478 | 0.08736 | 0.008 | -5.475
-12 | -0.503 | 0.08234 | 0.008 | -6.108
-11.5 | -0.526 | 0.07796 | 0.008 | -6.747
-11 | -0.547 | 0.07311 | 0.008 | -7.483
-10.5 | -0.564 | 0.06874 | 0.008 | -8.205
-10 | -0.576 | 0.06449 | 0.008 | -8.926
-9.5 | -0.584 | 0.06012 | 0.008 | -9.706
-9 | -0.588 | 0.05517 | 0.008 | -10.661
-8.5 | -0.593 | 0.04716 | 0.009 | -12.583
-8 | -0.711 | 0.01152 | 0.014 | -61.727
-7.5 | -0.695 | 0.01164 | 0.013 | -59.727
-7 | -0.672 | 0.01204 | 0.013 | -55.792
-6.5 | -0.642 | 0.01149 | 0.012 | -55.835
-6 | -0.606 | 0.0121 | 0.012 | -50.046
-5.5 | -0.564 | 0.01164 | 0.011 | -48.479
-5 | -0.518 | 0.01124 | 0.011 | -46.038
-4.5 | -0.468 | 0.01091 | 0.01 | -42.867
-4 | -0.415 | 0.01057 | 0.01 | -39.23
-3.5 | -0.36 | 0.01029 | 0.009 | -34.952
-3 | -0.303 | 0.01003 | 0.009 | -30.177
-2.5 | -0.245 | 0.00962 | 0.008 | -25.463
-2 | -0.186 | 0.00911 | 0.007 | -20.44
-1.5 | -0.127 | 0.00938 | 0.007 | -13.523
-1 | -0.067 | 0.00676 | 0.006 | -9.95
-0.5 | -0.008 | 0.00653 | 0.006 | -1.153
0 | 0.052 | 0.00646 | 0.005 | 8.094
0.5 | 0.112 | 0.00645 | 0.004 | 17.37
1 | 0.172 | 0.00651 | 0.004 | 26.402
1.5 | 0.232 | 0.00666 | 0.003 | 34.775
2 | 0.291 | 0.00677 | 0.003 | 43.017
2.5 | 0.351 | 0.0069 | 0.002 | 50.828
3 | 0.41 | 0.00711 | 0.001 | 57.729
3.5 | 0.47 | 0.00733 | 0.001 | 64.031
4 | 0.529 | 0.00701 | 0 | 75.422
4.5 | 0.587 | 0.00729 | -0.001 | 80.546
5 | 0.645 | 0.00766 | -0.001 | 84.143
5.5 | 0.7 | 0.00811 | -0.002 | 86.32
6 | 0.754 | 0.00804 | -0.003 | 93.801
6.5 | 0.804 | 0.00988 | -0.003 | 81.359
7 | 0.85 | 0.00996 | -0.004 | 85.391
7.5 | 0.891 | 0.01002 | -0.005 | 88.853
8 | 0.924 | 0.01019 | -0.005 | 90.702
8.5 | 0.95 | 0.01131 | -0.006 | 84.026
9 | 0.968 | 0.01199 | -0.007 | 80.731
9.5 | 0.976 | 0.01271 | -0.007 | 76.794
10 | 0.975 | 0.01355 | -0.008 | 71.943
10.5 | 0.964 | 0.01461 | -0.009 | 65.976
11 | 0.944 | 0.0158 | -0.009 | 59.724
11.5 | 0.916 | 0.01743 | -0.01 | 52.518
12 | 0.88 | 0.01965 | -0.01 | 44.765
12.5 | 0.838 | 0.0226 | -0.011 | 37.09
13 | 0.792 | 0.0266 | -0.011 | 29.768
13.5 | 0.736 | 0.03483 | -0.012 | 21.134
14 | 0.684 | 0.04357 | -0.012 | 15.695
14.5 | 0.618 | 0.06519 | -0.011 | 9.485

## 68. Re 4M Mach 0.10 (2)
BIGFOIL.COM POLAR EXPORT
TsAGI B 10.5% thick
TsAGI B 10.5% thick |  |  |  | Cl Max: | 1.4323 | at alpha= | 15.5 | deg
XFOIL ncrit=9 |  |  |  | L/D Max: | 110.709 | at alpha= | 4.5 | deg
Re: | 4000000 |  |  | Cd Min: | 0.18324 | at alpha= | -18 | deg
Mach: | 0.1 |  |  | Cl=0 at alpha= | -0.8125 | deg
|  |  |  | @ Cl=0.1, Cd= | 0.0043667
|  |  |  | @ Cl=0.4, Cd= | 0.0042599
|  |  |  | @ Cl=0.6, Cd= | 0.005456
alpha (deg) | Cl | Cd | Cm | Cl/Cd
-18 | -0.476 | 0.18324 | 0.0202 | -2.5977
-17.5 | -0.462 | 0.17818 | 0.0163 | -2.5929
-17 | -0.4485 | 0.17301 | 0.0125 | -2.5923
-16 | -1.2292 | 0.04436 | -0.0519 | -27.7096
-15.5 | -1.2761 | 0.03544 | -0.0513 | -36.0073
-15 | -1.2984 | 0.03054 | -0.0455 | -42.5147
-14.5 | -1.3019 | 0.02742 | -0.0387 | -47.4799
-14 | -1.3009 | 0.0245 | -0.0312 | -53.098
-13.5 | -1.2815 | 0.02208 | -0.0261 | -58.0389
-13 | -1.2446 | 0.02107 | -0.0231 | -59.0698
-12.5 | -1.2178 | 0.01908 | -0.0185 | -63.826
-12 | -1.1822 | 0.01796 | -0.0149 | -65.8241
-11.5 | -1.1551 | 0.01607 | -0.0098 | -71.8793
-11 | -1.1235 | 0.0146 | -0.0052 | -76.9521
-10.5 | -1.0685 | 0.01344 | -0.0055 | -79.5015
-10 | -1.0075 | 0.01237 | -0.007 | -81.447
-9.5 | -0.9523 | 0.0115 | -0.007 | -82.8087
-9 | -0.8887 | 0.01072 | -0.0089 | -82.9011
-8.5 | -0.7937 | 0.00985 | -0.0179 | -80.5787
-8 | -0.7143 | 0.00904 | -0.0235 | -79.0155
-7.5 | -0.6713 | 0.00876 | -0.0205 | -76.6324
-7 | -0.6241 | 0.00853 | -0.0186 | -73.1653
-6.5 | -0.5765 | 0.00814 | -0.0167 | -70.8231
-6 | -0.5268 | 0.00789 | -0.0153 | -66.7681
-5.5 | -0.477 | 0.0076 | -0.0139 | -62.7632
-5 | -0.4267 | 0.00734 | -0.0126 | -58.1335
-4.5 | -0.3758 | 0.00709 | -0.0114 | -53.0042
-4 | -0.3246 | 0.00689 | -0.0103 | -47.1118
-3.5 | -0.273 | 0.00667 | -0.0093 | -40.9295
-3 | -0.2214 | 0.00648 | -0.0083 | -34.1667
-2.5 | -0.1701 | 0.00629 | -0.0073 | -27.0429
-2 | -0.1187 | 0.00609 | -0.0063 | -19.491
-1.5 | -0.068 | 0.00587 | -0.0052 | -11.5843
-1 | -0.018 | 0.00563 | -0.0039 | -3.1972
-0.5 | 0.03 | 0.00529 | -0.0023 | 5.6711
0 | 0.074 | 0.0048 | 0.0001 | 15.4167
0.5 | 0.1112 | 0.00418 | 0.0041 | 26.6029
1 | 0.1484 | 0.00383 | 0.0084 | 38.7467
1.5 | 0.1937 | 0.00374 | 0.0109 | 51.7914
2 | 0.2475 | 0.00379 | 0.0115 | 65.3034
2.5 | 0.3084 | 0.00392 | 0.0103 | 78.6735
3 | 0.3778 | 0.00417 | 0.0072 | 90.5995
3.5 | 0.4346 | 0.0044 | 0.0069 | 98.7727
4 | 0.501 | 0.00469 | 0.0043 | 106.823
4.5 | 0.5624 | 0.00508 | 0.0027 | 110.7087
5 | 0.6204 | 0.00566 | 0.0017 | 109.6113
5.5 | 0.676 | 0.00627 | 0.0013 | 107.815
6 | 0.7176 | 0.0071 | 0.004 | 101.0704
6.5 | 0.775 | 0.00793 | 0.0029 | 97.7301
7 | 0.8341 | 0.00851 | 0.0017 | 98.0141
7.5 | 0.8929 | 0.00902 | 0.0005 | 98.9911
8 | 0.9507 | 0.00955 | -0.0005 | 99.5497
8.5 | 1.0069 | 0.01014 | -0.0012 | 99.2998
9 | 1.0604 | 0.01082 | -0.0014 | 98.0037
9.5 | 1.1097 | 0.01141 | -0.0006 | 97.2568
10 | 1.1614 | 0.01223 | -0.0006 | 94.9632
10.5 | 1.2149 | 0.01321 | -0.0012 | 91.9682
11 | 1.2673 | 0.01409 | -0.0016 | 89.9432
11.5 | 1.3184 | 0.01505 | -0.0019 | 87.6013
12 | 1.3676 | 0.01618 | -0.002 | 84.5241
12.5 | 1.3872 | 0.01756 | 0.0037 | 78.9977
13 | 1.3887 | 0.01838 | 0.0131 | 75.555
13.5 | 1.3932 | 0.01994 | 0.0203 | 69.8696
14 | 1.4009 | 0.02201 | 0.0255 | 63.6483
14.5 | 1.4108 | 0.0245 | 0.0292 | 57.5837
15 | 1.412 | 0.02818 | 0.0321 | 50.1065
15.5 | 1.4323 | 0.03058 | 0.0333 | 46.8378
16 | 1.4135 | 0.03708 | 0.0345 | 38.1203
16.5 | 1.4046 | 0.04318 | 0.0342 | 32.5289
17 | 1.3962 | 0.04972 | 0.0331 | 28.0813
17.5 | 1.3307 | 0.06451 | 0.0284 | 20.6278
18 | 1.3516 | 0.06813 | 0.0272 | 19.8385
18.5 | 1.3125 | 0.0808 | 0.022 | 16.2438
19 | 1.3077 | 0.08859 | 0.0188 | 14.7613
19.5 | 1.1921 | 0.11596 | 0.0057 | 10.2803
20 | 1.2282 | 0.1169 | 0.0055 | 10.5064

## 69. Re 4M Mach 0.25 (1)
BIGFOIL.COM POLAR EXPORT
TsAGI B 10.5% thick
TsAGI B 10.5% thick |  |  |  | Cl Max: | 0.95 | at alpha= | 9 | deg
JavaFoil+Calcfoil stall+Eppler ext transition |  |  |  | L/D Max: | 92.51 | at alpha= | 5.5 | deg
Re: | 4000000 |  |  | Cd Min: | 0.00658 | at alpha= | 0 | deg
Mach: | 0.25 |  |  | Cl=0 at alpha= | -0.43548 | deg
|  |  |  | @ Cl=0.1, Cd= | 0.0065875
|  |  |  | @ Cl=0.4, Cd= | 0.09695
|  |  |  | @ Cl=0.6, Cd= | 0.09695
alpha (deg) | Cl | Cd | Cm | Cl/Cd
-12 | -0.219 | 0.08788 | 0.008 | -2.495
-11.5 | -0.288 | 0.08186 | 0.008 | -3.515
-11 | -0.348 | 0.07674 | 0.008 | -4.539
-10.5 | -0.401 | 0.07211 | 0.008 | -5.563
-10 | -0.444 | 0.06772 | 0.008 | -6.561
-9.5 | -0.48 | 0.06327 | 0.007 | -7.594
-9 | -0.508 | 0.05919 | 0.007 | -8.589
-8.5 | -0.528 | 0.055 | 0.007 | -9.604
-8 | -0.54 | 0.05045 | 0.008 | -10.699
-7.5 | -0.557 | 0.03884 | 0.01 | -14.342
-7 | -0.658 | 0.01172 | 0.013 | -56.164
-6.5 | -0.638 | 0.01205 | 0.013 | -52.939
-6 | -0.609 | 0.01152 | 0.012 | -52.854
-5.5 | -0.572 | 0.01207 | 0.012 | -47.366
-5 | -0.527 | 0.01165 | 0.011 | -45.201
-4.5 | -0.477 | 0.01124 | 0.011 | -42.487
-4 | -0.425 | 0.01086 | 0.01 | -39.084
-3.5 | -0.369 | 0.01053 | 0.009 | -34.998
-3 | -0.311 | 0.01024 | 0.009 | -30.342
-2.5 | -0.251 | 0.00983 | 0.008 | -25.574
-2 | -0.191 | 0.00936 | 0.008 | -20.431
-1.5 | -0.13 | 0.0089 | 0.007 | -14.641
-1 | -0.069 | 0.0069 | 0.006 | -10.012
-0.5 | -0.008 | 0.00664 | 0.006 | -1.165
0 | 0.054 | 0.00658 | 0.005 | 8.164
0.5 | 0.115 | 0.00659 | 0.005 | 17.48
1 | 0.177 | 0.00665 | 0.004 | 26.554
1.5 | 0.238 | 0.00678 | 0.003 | 35.063
2 | 0.299 | 0.00693 | 0.003 | 43.188
2.5 | 0.36 | 0.00705 | 0.002 | 51.122
3 | 0.421 | 0.00673 | 0.001 | 62.663
3.5 | 0.482 | 0.0069 | 0.001 | 69.886
4 | 0.543 | 0.0072 | 0 | 75.383
4.5 | 0.603 | 0.00751 | -0.001 | 80.312
5 | 0.662 | 0.00792 | -0.001 | 83.604
5.5 | 0.719 | 0.00777 | -0.002 | 92.51
6 | 0.773 | 0.00841 | -0.003 | 91.88
6.5 | 0.822 | 0.00978 | -0.003 | 84.087
7 | 0.867 | 0.00993 | -0.004 | 87.375
7.5 | 0.904 | 0.01009 | -0.005 | 89.547
8 | 0.931 | 0.01128 | -0.005 | 82.57
8.5 | 0.947 | 0.01199 | -0.006 | 79.001
9 | 0.95 | 0.01278 | -0.007 | 74.345
9.5 | 0.938 | 0.01381 | -0.008 | 67.929
10 | 0.91 | 0.015 | -0.008 | 60.684
10.5 | 0.868 | 0.01635 | -0.009 | 53.092
11 | 0.811 | 0.01832 | -0.009 | 44.262
11.5 | 0.74 | 0.02113 | -0.01 | 35.02
12 | 0.653 | 0.02697 | -0.01 | 24.225
12.5 | 0.557 | 0.03725 | -0.01 | 14.949
13 | 0.444 | 0.06453 | -0.01 | 6.885
13.5 | 0.344 | 0.08933 | -0.008 | 3.854
14 | 0.252 | 0.09695 | -0.008 | 2.595

## 70. Re 4M Mach 0.25 (2)
BIGFOIL.COM POLAR EXPORT
TsAGI B 10.5% thick
TsAGI B 10.5% thick |  |  |  | Cl Max: | 1.312 | at alpha= | 11.5 | deg
XFOIL ncrit=9 |  |  |  | L/D Max: | 112.05 | at alpha= | 4.5 | deg
Re: | 4000000 |  |  | Cd Min: | 0.18356 | at alpha= | -15.5 | deg
Mach: | 0.25 |  |  | Cl=0 at alpha= | -0.83773 | deg
|  |  |  | @ Cl=0.1, Cd= | 0.0045213
|  |  |  | @ Cl=0.4, Cd= | 0.0042625
|  |  |  | @ Cl=0.6, Cd= | 0.0053725
alpha (deg) | Cl | Cd | Cm | Cl/Cd
-15.5 | -0.5989 | 0.18356 | 0.0245 | -3.2627
-15 | -0.5858 | 0.17593 | 0.0211 | -3.3297
-14.5 | -0.5742 | 0.16784 | 0.0176 | -3.4211
-14 | -0.6676 | 0.13004 | 0.0038 | -5.1338
-13.5 | -0.7535 | 0.10321 | -0.0102 | -7.3006
-13 | -0.7603 | 0.09383 | -0.0152 | -8.103
-12.5 | -0.8564 | 0.06699 | -0.0355 | -12.784
-12 | -0.8669 | 0.05487 | -0.0473 | -15.7992
-11.5 | -0.9324 | 0.04281 | -0.0466 | -21.78
-11 | -0.9782 | 0.03408 | -0.0377 | -28.7031
-10.5 | -1.043 | 0.02262 | -0.0238 | -46.1096
-9.5 | -0.9786 | 0.01439 | -0.0159 | -68.0056
-9 | -0.9158 | 0.01292 | -0.0162 | -70.8824
-8.5 | -0.8169 | 0.01104 | -0.0246 | -73.9946
-8 | -0.7342 | 0.01004 | -0.0293 | -73.1275
-7.5 | -0.6909 | 0.00949 | -0.0254 | -72.803
-7 | -0.6442 | 0.00889 | -0.0223 | -72.4634
-6 | -0.5427 | 0.00811 | -0.0181 | -66.9174
-5.5 | -0.49 | 0.00784 | -0.0165 | -62.5
-5 | -0.4383 | 0.00748 | -0.0147 | -58.5963
-4.5 | -0.3853 | 0.00725 | -0.0133 | -53.1448
-4 | -0.3322 | 0.00701 | -0.0119 | -47.3894
-3.5 | -0.2791 | 0.00678 | -0.0107 | -41.1652
-3 | -0.2258 | 0.00657 | -0.0095 | -34.3683
-2.5 | -0.1726 | 0.00637 | -0.0083 | -27.0958
-2 | -0.1201 | 0.00615 | -0.0071 | -19.5285
-1.5 | -0.0677 | 0.00594 | -0.0059 | -11.3973
-1 | -0.016 | 0.0057 | -0.0046 | -2.807
-0.5 | 0.0333 | 0.00537 | -0.0028 | 6.2011
0 | 0.0785 | 0.00489 | -0.0003 | 16.0532
0.5 | 0.1164 | 0.00424 | 0.0039 | 27.4528
1 | 0.1539 | 0.00387 | 0.0086 | 39.7674
1.5 | 0.1998 | 0.00378 | 0.0114 | 52.8571
2 | 0.2553 | 0.00384 | 0.0119 | 66.4844
2.5 | 0.3189 | 0.00397 | 0.0106 | 80.3275
3 | 0.3905 | 0.00422 | 0.0075 | 92.5355
3.5 | 0.4464 | 0.00447 | 0.0079 | 99.8658
4 | 0.5154 | 0.00475 | 0.0052 | 108.5053
4.5 | 0.5793 | 0.00517 | 0.0036 | 112.0503
5 | 0.6396 | 0.00576 | 0.0027 | 111.0417
5.5 | 0.6969 | 0.00646 | 0.0025 | 107.8793
6 | 0.7403 | 0.00735 | 0.0052 | 100.7211
6.5 | 0.7991 | 0.00819 | 0.0046 | 97.5702
7 | 0.8606 | 0.00881 | 0.0035 | 97.6844
7.5 | 0.9217 | 0.00939 | 0.0027 | 98.1576
8 | 0.9817 | 0.01001 | 0.0021 | 98.0719
8.5 | 1.0398 | 0.0107 | 0.0019 | 97.1776
9 | 1.0948 | 0.01144 | 0.0024 | 95.6993
9.5 | 1.1424 | 0.01243 | 0.0043 | 91.9067
10 | 1.197 | 0.01376 | 0.0044 | 86.9913
10.5 | 1.2495 | 0.01515 | 0.0048 | 82.4752
11 | 1.297 | 0.0169 | 0.0058 | 76.7456
11.5 | 1.312 | 0.01833 | 0.0129 | 71.5767
12 | 1.3105 | 0.0199 | 0.0223 | 65.8543
12.5 | 1.2912 | 0.02359 | 0.0307 | 54.7351
13 | 1.2983 | 0.02675 | 0.0344 | 48.5346
13.5 | 1.2888 | 0.032 | 0.0369 | 40.275
14 | 1.2725 | 0.03869 | 0.0377 | 32.8896
14.5 | 1.2597 | 0.04569 | 0.0372 | 27.5706
15 | 1.2253 | 0.05581 | 0.0346 | 21.9548
15.5 | 1.229 | 0.06199 | 0.0329 | 19.8258
16 | 1.1627 | 0.07837 | 0.0258 | 14.836
16.5 | 1.1249 | 0.09192 | 0.0196 | 12.2378

## 71. Re 4M Mach 0.50 (1)
BIGFOIL.COM POLAR EXPORT
TsAGI B 10.5% thick
TsAGI B 10.5% thick |  |  |  | Cl Max: | 1.094 | at alpha= | 20 | deg
JavaFoil+Calcfoil stall+Eppler ext transition |  |  |  | L/D Max: | 98.554 | at alpha= | 5.5 | deg
Re: | 4000000 |  |  | Cd Min: | 0.00632 | at alpha= | 0 | deg
Mach: | 0.5 |  |  | Cl=0 at alpha= | -0.43478 | deg
|  |  |  | @ Cl=0.1, Cd= | 0.00632
|  |  |  | @ Cl=0.4, Cd= | 0.0072038
|  |  |  | @ Cl=0.6, Cd= | 0.0074782
alpha (deg) | Cl | Cd | Cm | Cl/Cd
-20 | -1.045 | 0.16243 | 0.015 | -6.435
-19.5 | -1.02 | 0.15812 | 0.015 | -6.449
-19 | -0.993 | 0.15384 | 0.015 | -6.457
-18.5 | -0.967 | 0.14733 | 0.014 | -6.561
-18 | -0.941 | 0.14289 | 0.014 | -6.585
-17.5 | -0.914 | 0.13952 | 0.014 | -6.55
-17 | -0.888 | 0.12437 | 0.013 | -7.139
-16.5 | -0.862 | 0.11418 | 0.013 | -7.553
-16 | -0.835 | 0.12031 | 0.013 | -6.939
-15.5 | -0.809 | 0.10817 | 0.013 | -7.48
-15 | -0.786 | 0.10328 | 0.013 | -7.61
-14.5 | -0.756 | 0.1027 | 0.012 | -7.357
-14 | -0.73 | 0.09349 | 0.012 | -7.81
-13.5 | -0.702 | 0.09786 | 0.011 | -7.172
-13 | -0.676 | 0.08709 | 0.011 | -7.763
-12.5 | -0.648 | 0.09783 | 0.01 | -6.629
-12 | -0.622 | 0.08073 | 0.01 | -7.708
-11.5 | -0.598 | 0.07311 | 0.011 | -8.177
-11 | -0.569 | 0.07447 | 0.009 | -7.635
-10.5 | -0.544 | 0.06653 | 0.01 | -8.18
-10 | -0.515 | 0.0678 | 0.009 | -7.598
-9.5 | -0.491 | 0.05992 | 0.01 | -8.192
-9 | -0.461 | 0.06018 | 0.008 | -7.667
-8.5 | -0.436 | 0.05425 | 0.009 | -8.045
-8 | -0.408 | 0.05365 | 0.008 | -7.606
-7.5 | -0.381 | 0.05156 | 0.007 | -7.397
-7 | -0.355 | 0.04717 | 0.007 | -7.529
-6.5 | -0.328 | 0.04523 | 0.007 | -7.25
-6 | -0.301 | 0.04347 | 0.006 | -6.915
-5.5 | -0.347 | 0.0406 | 0.007 | -8.541
-5 | -0.524 | 0.01157 | 0.012 | -45.292
-4.5 | -0.505 | 0.01175 | 0.012 | -42.943
-4 | -0.461 | 0.0112 | 0.011 | -41.176
-3.5 | -0.406 | 0.01083 | 0.01 | -37.476
-3 | -0.344 | 0.01132 | 0.01 | -30.43
-2.5 | -0.28 | 0.01092 | 0.009 | -25.612
-2 | -0.213 | 0.0104 | 0.009 | -20.491
-1.5 | -0.145 | 0.00987 | 0.008 | -14.736
-1 | -0.077 | 0.00927 | 0.007 | -8.333
-0.5 | -0.009 | 0.00689 | 0.006 | -1.256
0 | 0.06 | 0.00632 | 0.006 | 9.495
0.5 | 0.129 | 0.00632 | 0.005 | 20.369
1 | 0.197 | 0.00669 | 0.004 | 29.483
1.5 | 0.266 | 0.00653 | 0.004 | 40.709
2 | 0.334 | 0.007 | 0.003 | 47.761
2.5 | 0.402 | 0.00721 | 0.002 | 55.843
3 | 0.47 | 0.00745 | 0.001 | 63.135
3.5 | 0.538 | 0.00715 | 0.001 | 75.29
4 | 0.606 | 0.00751 | 0 | 80.643
4.5 | 0.672 | 0.00787 | -0.001 | 85.38
5 | 0.736 | 0.00787 | -0.002 | 93.538
5.5 | 0.796 | 0.00808 | -0.002 | 98.554
6 | 0.847 | 0.0105 | -0.003 | 80.69
6.5 | 0.886 | 0.0114 | -0.004 | 77.744
7 | 0.901 | 0.01242 | -0.005 | 72.561
7.5 | 0.84 | 0.01379 | -0.005 | 60.969
8 | 0.553 | 0.01513 | -0.006 | 36.525
8.5 | 0.58 | 0.01664 | -0.007 | 34.883
9 | 0.608 | 0.01807 | -0.007 | 33.677
9.5 | 0.634 | 0.02027 | -0.008 | 31.281
10 | 0.662 | 0.02193 | -0.009 | 30.176
10.5 | 0.691 | 0.02327 | -0.01 | 29.702
11 | 0.616 | 0.07376 | -0.005 | 8.347
11.5 | 0.697 | 0.04717 | -0.01 | 14.777
12 | 0.765 | 0.03261 | -0.011 | 23.459
12.5 | 0.694 | 0.08918 | -0.007 | 7.787
13 | 0.726 | 0.08842 | -0.008 | 8.211
13.5 | 0.824 | 0.05033 | -0.013 | 16.375
14 | 0.775 | 0.10282 | -0.008 | 7.534
14.5 | 0.809 | 0.0997 | -0.01 | 8.115
15 | 0.828 | 0.11761 | -0.009 | 7.039
15.5 | 0.855 | 0.11449 | -0.01 | 7.47
16 | 0.883 | 0.11414 | -0.011 | 7.734
16.5 | 0.908 | 0.12792 | -0.011 | 7.098
17 | 0.935 | 0.13578 | -0.012 | 6.885
17.5 | 0.961 | 0.14137 | -0.012 | 6.8
18 | 0.988 | 0.14382 | -0.013 | 6.869
18.5 | 1.016 | 0.14829 | -0.014 | 6.849
19 | 1.041 | 0.15206 | -0.014 | 6.847
19.5 | 1.07 | 0.15945 | -0.015 | 6.709
20 | 1.094 | 0.16079 | -0.015 | 6.805

## 72. Re 4M Mach 0.50 (2)
BIGFOIL.COM POLAR EXPORT
TsAGI B 10.5% thick
TsAGI B 10.5% thick |  |  |  | Cl Max: | 1.1199 | at alpha= | 8.5 | deg
XFOIL ncrit=9 |  |  |  | L/D Max: | 117.914 | at alpha= | 4.5 | deg
Re: | 4000000 |  |  | Cd Min: | 0.19713 | at alpha= | -15.5 | deg
Mach: | 0.5 |  |  | Cl=0 at alpha= | -0.94286 | deg
|  |  |  | @ Cl=0.1, Cd= | 0.0052281
|  |  |  | @ Cl=0.4, Cd= | 0.0043385
|  |  |  | @ Cl=0.6, Cd= | 0.0051966
alpha (deg) | Cl | Cd | Cm | Cl/Cd
-15.5 | -0.617 | 0.19713 | 0.0287 | -3.1299
-15 | -0.5983 | 0.18882 | 0.0246 | -3.1686
-14.5 | -0.5809 | 0.18042 | 0.0207 | -3.2197
-14 | -0.5658 | 0.1723 | 0.0169 | -3.2838
-13.5 | -0.5514 | 0.16347 | 0.0131 | -3.3731
-13 | -0.5388 | 0.15435 | 0.0092 | -3.4908
-12.5 | -0.5299 | 0.14468 | 0.0054 | -3.6626
-12 | -0.5212 | 0.13544 | 0.0016 | -3.8482
-11.5 | -0.5145 | 0.12624 | -0.0022 | -4.0756
-11 | -0.5111 | 0.1166 | -0.0062 | -4.3834
-10.5 | -0.5098 | 0.10696 | -0.0102 | -4.7663
-10 | -0.5159 | 0.09643 | -0.0151 | -5.35
-9.5 | -0.5214 | 0.08655 | -0.02 | -6.0243
-9 | -0.5345 | 0.07581 | -0.0261 | -7.0505
-8.5 | -0.5519 | 0.06415 | -0.0349 | -8.6033
-8 | -0.524 | 0.04266 | -0.0729 | -12.2832
-7.5 | -0.5343 | 0.03451 | -0.072 | -15.4825
-7 | -0.5612 | 0.02713 | -0.0623 | -20.6856
-6.5 | -0.5844 | 0.01932 | -0.0504 | -30.2484
-6 | -0.5855 | 0.01261 | -0.0387 | -46.4314
-5.5 | -0.5447 | 0.00955 | -0.0312 | -57.0366
-5 | -0.4881 | 0.00847 | -0.0264 | -57.6269
-4.5 | -0.4279 | 0.00786 | -0.0228 | -54.4402
-4 | -0.3663 | 0.00751 | -0.0199 | -48.775
-3.5 | -0.3053 | 0.00717 | -0.0173 | -42.5802
-3 | -0.2444 | 0.00691 | -0.0151 | -35.369
-2.5 | -0.184 | 0.00666 | -0.0131 | -27.6276
-2 | -0.124 | 0.00644 | -0.0112 | -19.2547
-1 | -0.0064 | 0.00599 | -0.0075 | -1.0684
-0.5 | 0.0496 | 0.00568 | -0.0054 | 8.7324
0 | 0.1009 | 0.00522 | -0.0024 | 19.3295
0.5 | 0.1411 | 0.00452 | 0.003 | 31.2168
1 | 0.1779 | 0.00406 | 0.0095 | 43.8177
1.5 | 0.228 | 0.00397 | 0.0132 | 57.4307
2 | 0.2906 | 0.00405 | 0.0141 | 71.7531
2.5 | 0.3655 | 0.00422 | 0.0123 | 86.6114
3 | 0.4441 | 0.00449 | 0.0098 | 98.9087
3.5 | 0.5168 | 0.00478 | 0.0086 | 108.1172
4 | 0.5791 | 0.00506 | 0.0099 | 114.4466
4.5 | 0.6556 | 0.00556 | 0.0081 | 117.9137
5 | 0.725 | 0.0063 | 0.0078 | 115.0794
5.5 | 0.7889 | 0.00734 | 0.0087 | 107.4796
6.5 | 0.9074 | 0.00941 | 0.0133 | 96.4293
7 | 0.9796 | 0.01026 | 0.0138 | 95.4776
7.5 | 1.0478 | 0.01142 | 0.0155 | 91.7513
8 | 1.1 | 0.01339 | 0.0199 | 82.1509
8.5 | 1.1199 | 0.01691 | 0.0268 | 66.2271
9 | 1.1129 | 0.02277 | 0.0316 | 48.8757
9.5 | 1.0815 | 0.02887 | 0.0383 | 37.461
10 | 1.0518 | 0.03636 | 0.0411 | 28.9274
10.5 | 1.0168 | 0.04548 | 0.0408 | 22.3571
11 | 0.979 | 0.05597 | 0.0379 | 17.4915
11.5 | 0.9478 | 0.06696 | 0.0334 | 14.1547
12 | 0.9151 | 0.0792 | 0.0276 | 11.5543
12.5 | 0.8807 | 0.09268 | 0.0208 | 9.5026
13 | 0.8524 | 0.10608 | 0.0144 | 8.0354
13.5 | 0.8308 | 0.1189 | 0.0087 | 6.9874

## 73. Re 5M Mach 0.00 (1)
BIGFOIL.COM POLAR EXPORT
TsAGI B 10.5% thick
TsAGI B 10.5% thick |  |  |  | Cl Max: | 0.984 | at alpha= | 10 | deg
JavaFoil+Calcfoil stall+Eppler ext transition |  |  |  | L/D Max: | 94.779 | at alpha= | 8.5 | deg
Re: | 5000000 |  |  | Cd Min: | 0.00646 | at alpha= | 0.5 | deg
Mach: | 0 |  |  | Cl=0 at alpha= | -0.44068 | deg
|  |  |  | @ Cl=0.1, Cd= | 0.006474
|  |  |  | @ Cl=0.4, Cd= | 0.0069756
|  |  |  | @ Cl=0.6, Cd= | 0.0074381
alpha (deg) | Cl | Cd | Cm | Cl/Cd
-13.5 | -0.467 | 0.09495 | 0.009 | -4.916
-13 | -0.49 | 0.09001 | 0.009 | -5.439
-12.5 | -0.512 | 0.08492 | 0.009 | -6.029
-12 | -0.533 | 0.08012 | 0.009 | -6.653
-11.5 | -0.552 | 0.07593 | 0.008 | -7.276
-11 | -0.57 | 0.07136 | 0.008 | -7.986
-10.5 | -0.584 | 0.0666 | 0.008 | -8.764
-10 | -0.593 | 0.06214 | 0.008 | -9.535
-9.5 | -0.599 | 0.05706 | 0.009 | -10.493
-9 | -0.605 | 0.04951 | 0.009 | -12.229
-8.5 | -0.728 | 0.01069 | 0.014 | -68.115
-8 | -0.717 | 0.01198 | 0.014 | -59.834
-7.5 | -0.698 | 0.01206 | 0.013 | -57.872
-7 | -0.673 | 0.01157 | 0.013 | -58.141
-6.5 | -0.641 | 0.0121 | 0.012 | -53.024
-6 | -0.605 | 0.01163 | 0.012 | -51.976
-5.5 | -0.563 | 0.01122 | 0.011 | -50.134
-5 | -0.516 | 0.01088 | 0.011 | -47.425
-4.5 | -0.466 | 0.01055 | 0.01 | -44.155
-4 | -0.413 | 0.01025 | 0.01 | -40.29
-3.5 | -0.358 | 0.01044 | 0.009 | -34.277
-3 | -0.301 | 0.01024 | 0.009 | -29.421
-2.5 | -0.244 | 0.00933 | 0.008 | -26.123
-2 | -0.185 | 0.00973 | 0.007 | -19.033
-1.5 | -0.126 | 0.00932 | 0.007 | -13.55
-1 | -0.067 | 0.00872 | 0.006 | -7.681
-0.5 | -0.007 | 0.00673 | 0.006 | -1.113
0 | 0.052 | 0.00653 | 0.005 | 7.968
0.5 | 0.112 | 0.00646 | 0.004 | 17.256
1 | 0.171 | 0.00648 | 0.004 | 26.376
1.5 | 0.23 | 0.0066 | 0.003 | 34.907
2 | 0.29 | 0.00672 | 0.003 | 43.086
2.5 | 0.349 | 0.00682 | 0.002 | 51.207
3 | 0.408 | 0.007 | 0.001 | 58.314
3.5 | 0.467 | 0.00721 | 0.001 | 64.774
4 | 0.526 | 0.00754 | 0 | 69.813
4.5 | 0.584 | 0.00741 | -0.001 | 78.908
5 | 0.641 | 0.00751 | -0.001 | 85.368
5.5 | 0.697 | 0.00795 | -0.002 | 87.666
6 | 0.751 | 0.00815 | -0.003 | 92.101
6.5 | 0.801 | 0.00964 | -0.003 | 83.042
7 | 0.847 | 0.01025 | -0.004 | 82.709
7.5 | 0.888 | 0.01023 | -0.005 | 86.802
8 | 0.923 | 0.01028 | -0.005 | 89.737
8.5 | 0.95 | 0.01003 | -0.006 | 94.779
9 | 0.97 | 0.01154 | -0.007 | 84.09
9.5 | 0.982 | 0.01215 | -0.007 | 80.778
10 | 0.984 | 0.01289 | -0.008 | 76.346
10.5 | 0.978 | 0.01375 | -0.009 | 71.096
11 | 0.963 | 0.01479 | -0.009 | 65.082
11.5 | 0.94 | 0.01608 | -0.01 | 58.46
12 | 0.91 | 0.01783 | -0.01 | 51.04
12.5 | 0.875 | 0.02002 | -0.011 | 43.713
13 | 0.836 | 0.02273 | -0.012 | 36.779
13.5 | 0.793 | 0.02644 | -0.012 | 30.01
14 | 0.745 | 0.03287 | -0.012 | 22.669
14.5 | 0.699 | 0.03989 | -0.013 | 17.514
15 | 0.653 | 0.04839 | -0.013 | 13.488

## 74. Re 5M Mach 0.00 (2)
BIGFOIL.COM POLAR EXPORT
TsAGI B 10.5% thick
TsAGI B 10.5% thick |  |  |  | Cl Max: | 1.4864 | at alpha= | 15.5 | deg
XFOIL ncrit=9 |  |  |  | L/D Max: | 113.54 | at alpha= | 4.5 | deg
Re: | 5000000 |  |  | Cd Min: | 0.21097 | at alpha= | -20 | deg
Mach: | 0 |  |  | Cl=0 at alpha= | -0.8152 | deg
|  |  |  | @ Cl=0.1, Cd= | 0.0046875
|  |  |  | @ Cl=0.4, Cd= | 0.0040914
|  |  |  | @ Cl=0.6, Cd= | 0.0053713
alpha (deg) | Cl | Cd | Cm | Cl/Cd
-20 | -0.5217 | 0.21097 | 0.0374 | -2.4729
-19.5 | -0.5083 | 0.20437 | 0.0332 | -2.4872
-19 | -0.4954 | 0.19775 | 0.029 | -2.5052
-18 | -1.3887 | 0.04462 | -0.0519 | -31.1228
-17.5 | -1.4073 | 0.03776 | -0.0531 | -37.2696
-17 | -1.4386 | 0.03153 | -0.0494 | -45.6264
-16.5 | -1.4456 | 0.02804 | -0.0441 | -51.5549
-16 | -1.4355 | 0.02594 | -0.039 | -55.3392
-15.5 | -1.4268 | 0.02386 | -0.0328 | -59.7988
-15 | -1.4087 | 0.0221 | -0.0274 | -63.7421
-14.5 | -1.379 | 0.02068 | -0.0239 | -66.6828
-14 | -1.3492 | 0.01913 | -0.0202 | -70.528
-13.5 | -1.3155 | 0.01784 | -0.0168 | -73.7388
-13 | -1.2726 | 0.01743 | -0.0148 | -73.012
-12.5 | -1.2391 | 0.0162 | -0.0111 | -76.4877
-12 | -1.2006 | 0.01544 | -0.0081 | -77.7591
-11.5 | -1.1619 | 0.01471 | -0.0051 | -78.9871
-11 | -1.1134 | 0.01317 | -0.0044 | -84.5406
-10.5 | -1.0543 | 0.01208 | -0.0058 | -87.2765
-10 | -1.0006 | 0.0112 | -0.0058 | -89.3393
-9.5 | -0.9405 | 0.01044 | -0.0073 | -90.0862
-9 | -0.8526 | 0.00966 | -0.015 | -88.2609
-8.5 | -0.7614 | 0.00907 | -0.0235 | -83.9471
-8 | -0.7211 | 0.00868 | -0.0202 | -83.076
-7.5 | -0.6755 | 0.00838 | -0.0181 | -80.6086
-7 | -0.627 | 0.00812 | -0.0166 | -77.2167
-6.5 | -0.5784 | 0.00781 | -0.0151 | -74.0589
-6 | -0.5289 | 0.00754 | -0.0138 | -70.1459
-5.5 | -0.4782 | 0.00733 | -0.0127 | -65.2387
-5 | -0.4281 | 0.00705 | -0.0115 | -60.7234
-4.5 | -0.377 | 0.00685 | -0.0105 | -55.0365
-4 | -0.3257 | 0.00666 | -0.0096 | -48.9039
-3.5 | -0.2742 | 0.00646 | -0.0086 | -42.4458
-3 | -0.2228 | 0.00629 | -0.0077 | -35.4213
-2.5 | -0.1711 | 0.00611 | -0.0068 | -28.0033
-2 | -0.1198 | 0.00593 | -0.0059 | -20.2024
-1.5 | -0.0692 | 0.00573 | -0.0048 | -12.0768
-1 | -0.018 | 0.00556 | -0.0039 | -3.2374
-0.5 | 0.0307 | 0.00526 | -0.0025 | 5.8365
0 | 0.0785 | 0.00497 | -0.0008 | 15.7948
0.5 | 0.1196 | 0.00443 | 0.0022 | 26.9977
1 | 0.1586 | 0.00395 | 0.0058 | 40.1519
1.5 | 0.1981 | 0.00371 | 0.0095 | 53.3962
2 | 0.2453 | 0.00369 | 0.0115 | 66.477
2.5 | 0.2977 | 0.00377 | 0.0122 | 78.9655
3 | 0.3566 | 0.00392 | 0.0114 | 90.9694
3.5 | 0.4199 | 0.00417 | 0.0096 | 100.6954
4 | 0.4838 | 0.00445 | 0.0074 | 108.7191
4.5 | 0.5484 | 0.00483 | 0.0049 | 113.5404
5 | 0.6056 | 0.00543 | 0.0041 | 111.5285
5.5 | 0.6613 | 0.00601 | 0.0035 | 110.0333
6 | 0.7093 | 0.00679 | 0.0046 | 104.4624
6.5 | 0.7603 | 0.00748 | 0.0051 | 101.6444
7 | 0.8187 | 0.00802 | 0.0038 | 102.0823
7.5 | 0.8771 | 0.0085 | 0.0026 | 103.1882
8 | 0.9346 | 0.00898 | 0.0016 | 104.0757
8.5 | 0.9909 | 0.00952 | 0.0007 | 104.0861
9 | 1.0454 | 0.01011 | 0.0002 | 103.4026
9.5 | 1.0978 | 0.01067 | 0.0001 | 102.8866
10 | 1.1412 | 0.01148 | 0.0019 | 99.4077
10.5 | 1.1971 | 0.01209 | 0.0008 | 99.0157
11 | 1.2509 | 0.01282 | 0 | 97.5741
11.5 | 1.3032 | 0.0136 | -0.0006 | 95.8235
12 | 1.3535 | 0.01447 | -0.0009 | 93.5384
12.5 | 1.4009 | 0.01566 | -0.001 | 89.4572
13 | 1.4438 | 0.01672 | -0.0001 | 86.3517
13.5 | 1.4429 | 0.01758 | 0.0097 | 82.0762
14 | 1.4504 | 0.01878 | 0.0169 | 77.2311
14.5 | 1.4613 | 0.0204 | 0.0222 | 71.6324
15 | 1.4685 | 0.02278 | 0.0265 | 64.4644
15.5 | 1.4864 | 0.02482 | 0.0289 | 59.8872
16 | 1.4855 | 0.0287 | 0.0316 | 51.7596
16.5 | 1.4849 | 0.03304 | 0.033 | 44.9425
17 | 1.4843 | 0.03783 | 0.0335 | 39.2361
17.5 | 1.46 | 0.04568 | 0.0329 | 31.9615
18 | 1.4534 | 0.05206 | 0.0315 | 27.9178
18.5 | 1.4366 | 0.06026 | 0.0291 | 23.84
19 | 1.4187 | 0.06912 | 0.0259 | 20.5252
19.5 | 1.3667 | 0.08367 | 0.0199 | 16.3344
20 | 1.339 | 0.09506 | 0.0149 | 14.0858

## 75. Re 5M Mach 0.10 (1)
BIGFOIL.COM POLAR EXPORT
TsAGI B 10.5% thick
TsAGI B 10.5% thick |  |  |  | Cl Max: | 0.978 | at alpha= | 9.5 | deg
JavaFoil+Calcfoil stall+Eppler ext transition |  |  |  | L/D Max: | 93.909 | at alpha= | 8.5 | deg
Re: | 5000000 |  |  | Cd Min: | 0.00651 | at alpha= | 0.5 | deg
Mach: | 0.1 |  |  | Cl=0 at alpha= | -0.43333 | deg
|  |  |  | @ Cl=0.1, Cd= | 0.006516
|  |  |  | @ Cl=0.4, Cd= | 0.0069895
|  |  |  | @ Cl=0.6, Cd= | 0.0072907
alpha (deg) | Cl | Cd | Cm | Cl/Cd
-13.5 | -0.427 | 0.09626 | 0.009 | -4.439
-13 | -0.453 | 0.0911 | 0.009 | -4.975
-12.5 | -0.479 | 0.08598 | 0.009 | -5.569
-12 | -0.504 | 0.08115 | 0.009 | -6.204
-11.5 | -0.527 | 0.07654 | 0.008 | -6.881
-11 | -0.548 | 0.07195 | 0.008 | -7.614
-10.5 | -0.565 | 0.06746 | 0.008 | -8.376
-10 | -0.577 | 0.06302 | 0.008 | -9.155
-9.5 | -0.586 | 0.05835 | 0.008 | -10.036
-9 | -0.592 | 0.05258 | 0.009 | -11.256
-8.5 | -0.717 | 0.01189 | 0.014 | -60.314
-8 | -0.712 | 0.01188 | 0.014 | -59.881
-7.5 | -0.695 | 0.01218 | 0.013 | -57.085
-7 | -0.672 | 0.01195 | 0.013 | -56.211
-6.5 | -0.642 | 0.01117 | 0.012 | -57.433
-6 | -0.606 | 0.01173 | 0.012 | -51.623
-5.5 | -0.564 | 0.01131 | 0.011 | -49.878
-5 | -0.518 | 0.01094 | 0.011 | -47.329
-4.5 | -0.468 | 0.01057 | 0.01 | -44.222
-4 | -0.415 | 0.0103 | 0.01 | -40.274
-3.5 | -0.36 | 0.01055 | 0.009 | -34.096
-3 | -0.303 | 0.0103 | 0.009 | -29.394
-2.5 | -0.245 | 0.00934 | 0.008 | -26.213
-2 | -0.186 | 0.00978 | 0.007 | -19.039
-1.5 | -0.127 | 0.00937 | 0.007 | -13.543
-1 | -0.067 | 0.00879 | 0.006 | -7.656
-0.5 | -0.008 | 0.00674 | 0.006 | -1.117
0 | 0.052 | 0.00654 | 0.005 | 7.989
0.5 | 0.112 | 0.00651 | 0.004 | 17.216
1 | 0.172 | 0.00651 | 0.004 | 26.378
1.5 | 0.232 | 0.00664 | 0.003 | 34.888
2 | 0.291 | 0.00673 | 0.003 | 43.264
2.5 | 0.351 | 0.00684 | 0.002 | 51.294
3 | 0.41 | 0.00702 | 0.001 | 58.47
3.5 | 0.47 | 0.00723 | 0.001 | 64.923
4 | 0.529 | 0.00694 | 0 | 76.203
4.5 | 0.587 | 0.00721 | -0.001 | 81.41
5 | 0.645 | 0.00757 | -0.001 | 85.115
5.5 | 0.7 | 0.00797 | -0.002 | 87.849
6 | 0.754 | 0.00819 | -0.003 | 92.092
6.5 | 0.804 | 0.0097 | -0.003 | 82.893
7 | 0.851 | 0.00978 | -0.004 | 86.991
7.5 | 0.891 | 0.00981 | -0.005 | 90.773
8 | 0.925 | 0.00994 | -0.005 | 93.01
8.5 | 0.951 | 0.01013 | -0.006 | 93.909
9 | 0.969 | 0.01168 | -0.007 | 82.979
9.5 | 0.978 | 0.01234 | -0.007 | 79.25
10 | 0.977 | 0.0131 | -0.008 | 74.567
10.5 | 0.966 | 0.01404 | -0.009 | 68.812
11 | 0.947 | 0.01511 | -0.009 | 62.691
11.5 | 0.919 | 0.01651 | -0.01 | 55.684
12 | 0.884 | 0.01843 | -0.011 | 47.974
12.5 | 0.844 | 0.0209 | -0.011 | 40.362
13 | 0.799 | 0.02406 | -0.012 | 33.198
13.5 | 0.748 | 0.02923 | -0.012 | 25.608
14 | 0.698 | 0.03539 | -0.012 | 19.726
14.5 | 0.644 | 0.04571 | -0.013 | 14.08

## 76. Re 5M Mach 0.10 (2)
BIGFOIL.COM POLAR EXPORT
TsAGI B 10.5% thick
TsAGI B 10.5% thick |  |  |  | Cl Max: | 1.4712 | at alpha= | 15.5 | deg
XFOIL ncrit=9 |  |  |  | L/D Max: | 113.67 | at alpha= | 4.5 | deg
Re: | 5000000 |  |  | Cd Min: | 0.11203 | at alpha= | 20 | deg
Mach: | 0.1 |  |  | Cl=0 at alpha= | -0.81939 | deg
|  |  |  | @ Cl=0.1, Cd= | 0.0047094
|  |  |  | @ Cl=0.4, Cd= | 0.0040916
|  |  |  | @ Cl=0.6, Cd= | 0.0053564
alpha (deg) | Cl | Cd | Cm | Cl/Cd
-17 | -1.2948 | 0.04784 | -0.051 | -27.0652
-16.5 | -1.3552 | 0.03626 | -0.0538 | -37.3745
-16 | -1.3628 | 0.03219 | -0.0503 | -42.3361
-15.5 | -1.3764 | 0.02822 | -0.0439 | -48.7739
-15 | -1.3748 | 0.02558 | -0.0371 | -53.7451
-14.5 | -1.3646 | 0.02329 | -0.0306 | -58.5917
-14 | -1.342 | 0.02117 | -0.0258 | -63.3916
-13.5 | -1.3137 | 0.01937 | -0.0215 | -67.8214
-13 | -1.2757 | 0.0184 | -0.0185 | -69.3315
-12.5 | -1.2438 | 0.01693 | -0.0143 | -73.4672
-12 | -1.2064 | 0.01601 | -0.0109 | -75.3529
-11.5 | -1.1667 | 0.01528 | -0.0078 | -76.3547
-11 | -1.1179 | 0.01425 | -0.0067 | -78.4491
-10.5 | -1.0614 | 0.01254 | -0.0074 | -84.6411
-10 | -1.0072 | 0.01153 | -0.0073 | -87.3547
-9.5 | -0.9469 | 0.01068 | -0.0085 | -88.661
-9 | -0.858 | 0.00984 | -0.0161 | -87.1951
-8.5 | -0.7662 | 0.00917 | -0.0245 | -83.5551
-8 | -0.725 | 0.00881 | -0.0211 | -82.2928
-7.5 | -0.6793 | 0.00846 | -0.0188 | -80.2955
-7 | -0.6307 | 0.00817 | -0.0172 | -77.1971
-6.5 | -0.5815 | 0.00787 | -0.0157 | -73.8882
-6 | -0.5318 | 0.00757 | -0.0143 | -70.251
-5.5 | -0.4806 | 0.00737 | -0.0132 | -65.2103
-5 | -0.4302 | 0.00708 | -0.0119 | -60.7627
-4.5 | -0.3788 | 0.00688 | -0.0108 | -55.0581
-4 | -0.3271 | 0.00667 | -0.0098 | -49.0405
-3.5 | -0.2754 | 0.00648 | -0.0089 | -42.5
-3 | -0.2236 | 0.0063 | -0.0079 | -35.4921
-2.5 | -0.1717 | 0.00612 | -0.007 | -28.0556
-2 | -0.12 | 0.00594 | -0.006 | -20.202
-1.5 | -0.0692 | 0.00574 | -0.0049 | -12.0557
-1 | -0.0177 | 0.00557 | -0.004 | -3.1777
-0.5 | 0.0313 | 0.00527 | -0.0025 | 5.9393
0 | 0.0793 | 0.00498 | -0.0009 | 15.9237
0.5 | 0.1206 | 0.00444 | 0.0021 | 27.1622
1 | 0.1597 | 0.00396 | 0.0058 | 40.3283
1.5 | 0.1992 | 0.00372 | 0.0096 | 53.5484
2 | 0.2467 | 0.0037 | 0.0116 | 66.6757
2.5 | 0.2994 | 0.00377 | 0.0123 | 79.4164
3 | 0.3585 | 0.00393 | 0.0115 | 91.2214
3.5 | 0.4227 | 0.00418 | 0.0096 | 101.1244
4 | 0.4864 | 0.00446 | 0.0076 | 109.0583
4.5 | 0.5513 | 0.00485 | 0.0051 | 113.6701
5 | 0.609 | 0.00545 | 0.0042 | 111.7431
5.5 | 0.665 | 0.00605 | 0.0037 | 109.9174
6 | 0.7132 | 0.00684 | 0.0049 | 104.269
6.5 | 0.7646 | 0.00752 | 0.0054 | 101.6755
7 | 0.8235 | 0.00806 | 0.0042 | 102.1712
7.5 | 0.8823 | 0.00856 | 0.003 | 103.0724
8 | 0.9403 | 0.00905 | 0.002 | 103.9006
8.5 | 0.997 | 0.0096 | 0.0012 | 103.8542
9 | 1.052 | 0.0102 | 0.0008 | 103.1373
9.5 | 1.1041 | 0.01081 | 0.0009 | 102.1369
10 | 1.1488 | 0.01161 | 0.0026 | 98.9492
10.5 | 1.2049 | 0.01228 | 0.0016 | 98.1189
11 | 1.2587 | 0.01308 | 0.001 | 96.2309
11.5 | 1.3108 | 0.01393 | 0.0006 | 94.0991
12 | 1.3613 | 0.0149 | 0.0004 | 91.3624
12.5 | 1.4076 | 0.01626 | 0.0007 | 86.5683
13 | 1.4319 | 0.01722 | 0.0056 | 83.1533
13.5 | 1.4317 | 0.01828 | 0.0149 | 78.3206
14 | 1.4398 | 0.01981 | 0.0213 | 72.6805
14.5 | 1.4502 | 0.02183 | 0.026 | 66.4315
15 | 1.4546 | 0.02479 | 0.0298 | 58.6769
15.5 | 1.4712 | 0.02725 | 0.0319 | 53.989
16 | 1.4647 | 0.03206 | 0.0339 | 45.6862
16.5 | 1.4581 | 0.03741 | 0.0346 | 38.9762
17 | 1.4517 | 0.04321 | 0.0344 | 33.5964
17.5 | 1.4144 | 0.05328 | 0.0324 | 26.5465
18 | 1.4042 | 0.06073 | 0.0301 | 23.122
18.5 | 1.3813 | 0.07045 | 0.0265 | 19.6068
19 | 1.3522 | 0.08155 | 0.022 | 16.5812
19.5 | 1.295 | 0.09787 | 0.0146 | 13.2318
20 | 1.2554 | 0.11203 | 0.0079 | 11.2059

## 77. Re 5M Mach 0.25 (1)
BIGFOIL.COM POLAR EXPORT
TsAGI B 10.5% thick
TsAGI B 10.5% thick |  |  |  | Cl Max: | 0.951 | at alpha= | 9 | deg
JavaFoil+Calcfoil stall+Eppler ext transition |  |  |  | L/D Max: | 93.903 | at alpha= | 8 | deg
Re: | 5000000 |  |  | Cd Min: | 0.00661 | at alpha= | 0.5 | deg
Mach: | 0.25 |  |  | Cl=0 at alpha= | -0.43548 | deg
|  |  |  | @ Cl=0.1, Cd= | 0.0066272
|  |  |  | @ Cl=0.4, Cd= | 0.0908
|  |  |  | @ Cl=0.6, Cd= | 0.0908
alpha (deg) | Cl | Cd | Cm | Cl/Cd
-12.5 | -0.124 | 0.09182 | 0.009 | -1.346
-12 | -0.219 | 0.08636 | 0.008 | -2.54
-11.5 | -0.288 | 0.08087 | 0.008 | -3.561
-11 | -0.349 | 0.07564 | 0.008 | -4.609
-10.5 | -0.402 | 0.07057 | 0.008 | -5.69
-10 | -0.445 | 0.06671 | 0.008 | -6.667
-9.5 | -0.481 | 0.06247 | 0.008 | -7.699
-9 | -0.509 | 0.05826 | 0.008 | -8.743
-8.5 | -0.53 | 0.05368 | 0.008 | -9.867
-8 | -0.543 | 0.04808 | 0.008 | -11.299
-7.5 | -0.668 | 0.01067 | 0.014 | -62.532
-7 | -0.658 | 0.01136 | 0.013 | -57.953
-6.5 | -0.638 | 0.01164 | 0.013 | -54.835
-6 | -0.609 | 0.01115 | 0.012 | -54.619
-5.5 | -0.572 | 0.01172 | 0.012 | -48.774
-5 | -0.527 | 0.01126 | 0.011 | -46.795
-4.5 | -0.477 | 0.01088 | 0.011 | -43.873
-4 | -0.425 | 0.01055 | 0.01 | -40.238
-3.5 | -0.369 | 0.01026 | 0.009 | -35.944
-3 | -0.311 | 0.00994 | 0.009 | -31.273
-2.5 | -0.251 | 0.00958 | 0.008 | -26.239
-2 | -0.191 | 0.00922 | 0.008 | -20.741
-1.5 | -0.13 | 0.00886 | 0.007 | -14.71
-1 | -0.069 | 0.00905 | 0.006 | -7.64
-0.5 | -0.008 | 0.00689 | 0.006 | -1.123
0 | 0.054 | 0.00668 | 0.005 | 8.048
0.5 | 0.115 | 0.00661 | 0.005 | 17.433
1 | 0.177 | 0.00666 | 0.004 | 26.502
1.5 | 0.238 | 0.00677 | 0.003 | 35.153
2 | 0.299 | 0.0069 | 0.003 | 43.337
2.5 | 0.36 | 0.00702 | 0.002 | 51.32
3 | 0.421 | 0.00722 | 0.001 | 58.38
3.5 | 0.482 | 0.00683 | 0.001 | 70.585
4 | 0.543 | 0.00708 | 0 | 76.679
4.5 | 0.603 | 0.00742 | -0.001 | 81.248
5 | 0.662 | 0.00777 | -0.001 | 85.121
5.5 | 0.719 | 0.00833 | -0.002 | 86.279
6 | 0.773 | 0.00835 | -0.003 | 92.524
6.5 | 0.822 | 0.00963 | -0.003 | 85.4
7 | 0.868 | 0.00955 | -0.004 | 90.881
7.5 | 0.904 | 0.00988 | -0.005 | 91.505
8 | 0.932 | 0.00992 | -0.005 | 93.903
8.5 | 0.948 | 0.01152 | -0.006 | 82.305
9 | 0.951 | 0.01243 | -0.007 | 76.533
9.5 | 0.94 | 0.01336 | -0.008 | 70.382
10 | 0.913 | 0.01443 | -0.008 | 63.285
10.5 | 0.871 | 0.01563 | -0.009 | 55.757
11 | 0.815 | 0.01733 | -0.009 | 47.01
11.5 | 0.745 | 0.01963 | -0.01 | 37.936
12 | 0.661 | 0.02376 | -0.011 | 27.843
12.5 | 0.57 | 0.02958 | -0.011 | 19.283
13 | 0.47 | 0.04054 | -0.011 | 11.602
13.5 | 0.356 | 0.07179 | -0.01 | 4.956
14 | 0.254 | 0.0908 | -0.009 | 2.797

## 78. Re 5M Mach 0.25 (2)
BIGFOIL.COM POLAR EXPORT
TsAGI B 10.5% thick
TsAGI B 10.5% thick |  |  |  | Cl Max: | 1.3526 | at alpha= | 12 | deg
XFOIL ncrit=9 |  |  |  | L/D Max: | 115.172 | at alpha= | 4.5 | deg
Re: | 5000000 |  |  | Cd Min: | 0.09272 | at alpha= | 17 | deg
Mach: | 0.25 |  |  | Cl=0 at alpha= | -0.84059 | deg
|  |  |  | @ Cl=0.1, Cd= | 0.0048264
|  |  |  | @ Cl=0.4, Cd= | 0.0040847
|  |  |  | @ Cl=0.6, Cd= | 0.0052681
alpha (deg) | Cl | Cd | Cm | Cl/Cd
-12.5 | -0.9158 | 0.0532 | -0.0495 | -17.2143
-12 | -0.9696 | 0.04254 | -0.0497 | -22.7927
-11.5 | -1.0346 | 0.03304 | -0.0396 | -31.3136
-11 | -1.0648 | 0.02537 | -0.0298 | -41.9708
-10.5 | -1.0677 | 0.02038 | -0.0206 | -52.3896
-10 | -1.0217 | 0.01616 | -0.0195 | -63.224
-9.5 | -0.9774 | 0.01317 | -0.0167 | -74.2141
-9 | -0.8871 | 0.01135 | -0.023 | -78.1586
-8.5 | -0.79 | 0.01005 | -0.0308 | -78.607
-8 | -0.7477 | 0.00954 | -0.0266 | -78.3753
-7.5 | -0.6996 | 0.00909 | -0.0237 | -76.9637
-7 | -0.6507 | 0.00853 | -0.021 | -76.2837
-6.5 | -0.5991 | 0.00819 | -0.019 | -73.1502
-6 | -0.5474 | 0.0078 | -0.0171 | -70.1795
-5.5 | -0.4948 | 0.00751 | -0.0155 | -65.8855
-5 | -0.4419 | 0.00724 | -0.014 | -61.0359
-4.5 | -0.3886 | 0.00699 | -0.0126 | -55.5937
-4 | -0.3355 | 0.00675 | -0.0113 | -49.7037
-3.5 | -0.282 | 0.00655 | -0.0101 | -43.0534
-3 | -0.2281 | 0.00637 | -0.009 | -35.8085
-2.5 | -0.1747 | 0.00619 | -0.0079 | -28.2229
-2 | -0.1216 | 0.006 | -0.0068 | -20.2667
-1.5 | -0.0688 | 0.0058 | -0.0057 | -11.8621
-1 | -0.0161 | 0.00561 | -0.0045 | -2.8699
-0.5 | 0.0344 | 0.00534 | -0.003 | 6.4419
0 | 0.0839 | 0.00504 | -0.0013 | 16.6468
0.5 | 0.1261 | 0.00448 | 0.0019 | 28.1473
1 | 0.1655 | 0.00399 | 0.0059 | 41.4787
1.5 | 0.2053 | 0.00376 | 0.01 | 54.6011
2 | 0.2545 | 0.00374 | 0.0121 | 68.0481
2.5 | 0.3088 | 0.00381 | 0.0129 | 81.0499
3 | 0.3692 | 0.00397 | 0.0123 | 92.9975
3.5 | 0.439 | 0.00423 | 0.0095 | 103.7825
4 | 0.5002 | 0.00453 | 0.0086 | 110.4194
4.5 | 0.5678 | 0.00493 | 0.0061 | 115.1724
5 | 0.6278 | 0.00556 | 0.0052 | 112.9137
5.5 | 0.6859 | 0.0062 | 0.0048 | 110.629
6 | 0.7358 | 0.00707 | 0.0062 | 104.0736
6.5 | 0.7885 | 0.00778 | 0.007 | 101.3496
7 | 0.8498 | 0.00836 | 0.006 | 101.6507
7.5 | 0.9112 | 0.00888 | 0.0052 | 102.6126
8 | 0.9716 | 0.00945 | 0.0045 | 102.8148
8.5 | 1.0299 | 0.01016 | 0.0043 | 101.3681
9 | 1.087 | 0.01079 | 0.0044 | 100.7414
9.5 | 1.1302 | 0.01172 | 0.0074 | 96.4334
10 | 1.1885 | 0.01265 | 0.007 | 93.9526
10.5 | 1.2433 | 0.0138 | 0.0072 | 90.0942
11 | 1.2944 | 0.0153 | 0.0078 | 84.6013
11.5 | 1.3399 | 0.01693 | 0.0092 | 79.1435
12 | 1.3526 | 0.01833 | 0.0166 | 73.7916
12.5 | 1.3334 | 0.02117 | 0.027 | 62.9854
13 | 1.3425 | 0.0236 | 0.032 | 56.8856
13.5 | 1.3369 | 0.02789 | 0.0358 | 47.9347
14 | 1.3257 | 0.03356 | 0.0378 | 39.5024
14.5 | 1.3186 | 0.03952 | 0.0383 | 33.3654
15 | 1.2908 | 0.04822 | 0.0371 | 26.769
15.5 | 1.2966 | 0.05365 | 0.0362 | 24.1678
16 | 1.2336 | 0.06841 | 0.0306 | 18.0325
16.5 | 1.1979 | 0.08072 | 0.0254 | 14.8402
17 | 1.1692 | 0.09272 | 0.02 | 12.61

## 79. Re 5M Mach 0.50 (1)
BIGFOIL.COM POLAR EXPORT
TsAGI B 10.5% thick
TsAGI B 10.5% thick |  |  |  | Cl Max: | 1.094 | at alpha= | 20 | deg
JavaFoil+Calcfoil stall+Eppler ext transition |  |  |  | L/D Max: | 95.002 | at alpha= | 5 | deg
Re: | 5000000 |  |  | Cd Min: | 0.00668 | at alpha= | 1 | deg
Mach: | 0.5 |  |  | Cl=0 at alpha= | -0.43478 | deg
|  |  |  | @ Cl=0.1, Cd= | 0.0067614
|  |  |  | @ Cl=0.4, Cd= | 0.0071144
|  |  |  | @ Cl=0.6, Cd= | 0.0074129
alpha (deg) | Cl | Cd | Cm | Cl/Cd
-20 | -1.045 | 0.15721 | 0.015 | -6.65
-19.5 | -1.02 | 0.15289 | 0.015 | -6.671
-19 | -0.994 | 0.14807 | 0.015 | -6.71
-18.5 | -0.967 | 0.13648 | 0.014 | -7.089
-18 | -0.942 | 0.12673 | 0.014 | -7.434
-17.5 | -0.914 | 0.13536 | 0.014 | -6.755
-17 | -0.889 | 0.12161 | 0.014 | -7.31
-16.5 | -0.865 | 0.11126 | 0.014 | -7.772
-16 | -0.835 | 0.11689 | 0.013 | -7.145
-15.5 | -0.81 | 0.10601 | 0.013 | -7.638
-15 | -0.788 | 0.10016 | 0.013 | -7.868
-14.5 | -0.756 | 0.10108 | 0.012 | -7.479
-14 | -0.732 | 0.09121 | 0.012 | -8.026
-13.5 | -0.702 | 0.0962 | 0.011 | -7.3
-13 | -0.678 | 0.08482 | 0.012 | -7.995
-12.5 | -0.649 | 0.08733 | 0.011 | -7.432
-12 | -0.623 | 0.07957 | 0.011 | -7.834
-11.5 | -0.601 | 0.07007 | 0.011 | -8.58
-11 | -0.569 | 0.07289 | 0.01 | -7.808
-10.5 | -0.547 | 0.0638 | 0.011 | -8.577
-10 | -0.516 | 0.06649 | 0.009 | -7.755
-9.5 | -0.494 | 0.05713 | 0.01 | -8.647
-9 | -0.463 | 0.05884 | 0.009 | -7.861
-8.5 | -0.441 | 0.05095 | 0.01 | -8.646
-8 | -0.409 | 0.05245 | 0.008 | -7.797
-7.5 | -0.382 | 0.05037 | 0.008 | -7.585
-7 | -0.357 | 0.04548 | 0.008 | -7.846
-6.5 | -0.329 | 0.04378 | 0.008 | -7.52
-6 | -0.301 | 0.04244 | 0.007 | -7.102
-5.5 | -0.349 | 0.03896 | 0.007 | -8.951
-5 | -0.524 | 0.01209 | 0.012 | -43.339
-4.5 | -0.505 | 0.01139 | 0.012 | -44.311
-4 | -0.461 | 0.01086 | 0.011 | -42.456
-3.5 | -0.406 | 0.01141 | 0.01 | -35.561
-3 | -0.344 | 0.01101 | 0.01 | -31.294
-2.5 | -0.28 | 0.01063 | 0.009 | -26.316
-2 | -0.213 | 0.01011 | 0.009 | -21.092
-1.5 | -0.145 | 0.0097 | 0.008 | -14.995
-1 | -0.077 | 0.00931 | 0.007 | -8.297
-0.5 | -0.009 | 0.00717 | 0.006 | -1.207
0 | 0.06 | 0.00686 | 0.006 | 8.756
0.5 | 0.129 | 0.00669 | 0.005 | 19.222
1 | 0.197 | 0.00668 | 0.004 | 29.535
1.5 | 0.266 | 0.00679 | 0.004 | 39.115
2 | 0.334 | 0.00693 | 0.003 | 48.228
2.5 | 0.402 | 0.00712 | 0.002 | 56.503
3 | 0.47 | 0.00736 | 0.001 | 63.961
3.5 | 0.538 | 0.00765 | 0.001 | 70.378
4 | 0.606 | 0.00739 | 0 | 81.967
4.5 | 0.672 | 0.00776 | -0.001 | 86.631
5 | 0.736 | 0.00775 | -0.002 | 95.002
5.5 | 0.796 | 0.00845 | -0.002 | 94.232
6 | 0.848 | 0.0092 | -0.003 | 92.219
6.5 | 0.887 | 0.01097 | -0.004 | 80.844
7 | 0.902 | 0.01193 | -0.005 | 75.66
7.5 | 0.842 | 0.01321 | -0.005 | 63.765
8 | 0.554 | 0.01445 | -0.006 | 38.367
8.5 | 0.582 | 0.01581 | -0.007 | 36.836
9 | 0.611 | 0.01711 | -0.007 | 35.697
9.5 | 0.637 | 0.01903 | -0.008 | 33.484
10 | 0.665 | 0.02052 | -0.009 | 32.416
10.5 | 0.694 | 0.02184 | -0.01 | 31.792
11 | 0.695 | 0.03325 | -0.01 | 20.9
11.5 | 0.737 | 0.03023 | -0.011 | 24.368
12 | 0.771 | 0.02993 | -0.012 | 25.746
12.5 | 0.696 | 0.08698 | -0.007 | 7.998
13 | 0.794 | 0.0485 | -0.012 | 16.38
13.5 | 0.843 | 0.04091 | -0.013 | 20.613
14 | 0.777 | 0.09997 | -0.009 | 7.77
14.5 | 0.869 | 0.06129 | -0.014 | 14.187
15 | 0.828 | 0.11477 | -0.009 | 7.216
15.5 | 0.857 | 0.11164 | -0.01 | 7.676
16 | 0.905 | 0.10015 | -0.013 | 9.037
16.5 | 0.909 | 0.12482 | -0.011 | 7.279
17 | 0.938 | 0.12268 | -0.012 | 7.649
17.5 | 0.962 | 0.13736 | -0.012 | 7.004
18 | 0.989 | 0.13357 | -0.013 | 7.406
18.5 | 1.017 | 0.14552 | -0.014 | 6.987
19 | 1.041 | 0.14963 | -0.014 | 6.96
19.5 | 1.072 | 0.15452 | -0.015 | 6.935
20 | 1.094 | 0.15664 | -0.015 | 6.987

## 80. Re 5M Mach 0.50 (2)
BIGFOIL.COM POLAR EXPORT
TsAGI B 10.5% thick
TsAGI B 10.5% thick |  |  |  | Cl Max: | 1.1188 | at alpha= | 8.5 | deg
XFOIL ncrit=9 |  |  |  | L/D Max: | 121.784 | at alpha= | 4.5 | deg
Re: | 5000000 |  |  | Cd Min: | 0.27314 | at alpha= | -20 | deg
Mach: | 0.5 |  |  | Cl=0 at alpha= | -0.9 | deg
|  |  |  | @ Cl=0.1, Cd= | 0.0048781
|  |  |  | @ Cl=0.4, Cd= | 0.0041458
|  |  |  | @ Cl=0.6, Cd= | 0.0050154
alpha (deg) | Cl | Cd | Cm | Cl/Cd
-20 | -0.8036 | 0.27314 | 0.0701 | -2.9421
-19.5 | -0.7818 | 0.26462 | 0.0653 | -2.9544
-19 | -0.7605 | 0.25657 | 0.0605 | -2.9641
-18.5 | -0.7391 | 0.24786 | 0.0557 | -2.9819
-18 | -0.7182 | 0.23949 | 0.0511 | -2.9989
-17.5 | -0.4877 | 0.18982 | 0.024 | -2.5693
-17 | -0.6787 | 0.22234 | 0.042 | -3.0525
-16.5 | -0.6594 | 0.21343 | 0.0376 | -3.0895
-16 | -0.6401 | 0.20481 | 0.0333 | -3.1253
-15.5 | -0.6203 | 0.19735 | 0.0292 | -3.1431
-15 | -0.6 | 0.18915 | 0.0252 | -3.1721
-14.5 | -0.4044 | 0.1486 | -0.0025 | -2.7214
-14 | -0.3998 | 0.14176 | -0.0059 | -2.8203
-13.5 | -0.3976 | 0.13641 | -0.0081 | -2.9147
-13 | -0.4046 | 0.13143 | -0.0093 | -3.0784
-12.5 | -0.4038 | 0.12461 | -0.0115 | -3.2405
-12 | -0.4019 | 0.11737 | -0.0139 | -3.4242
-11.5 | -0.4043 | 0.10897 | -0.0167 | -3.7102
-11 | -0.4109 | 0.09986 | -0.0196 | -4.1148
-10.5 | -0.4216 | 0.08998 | -0.0228 | -4.6855
-9.5 | -0.4499 | 0.06498 | -0.0364 | -6.9237
-9 | -0.443 | 0.04663 | -0.0583 | -9.5003
-8.5 | -0.4594 | 0.03131 | -0.0793 | -14.6726
-7.5 | -0.5424 | 0.0197 | -0.066 | -27.533
-7 | -0.5722 | 0.01296 | -0.0564 | -44.1512
-6.5 | -0.593 | 0.00689 | -0.0454 | -86.0668
-6 | -0.5903 | 0.00296 | -0.0349 | -199.4257
-5.5 | -0.5495 | 0.00169 | -0.0279 | -325.1479
-5 | -0.4933 | 0.00135 | -0.0234 | -365.4074
-4.5 | -0.432 | 0.00123 | -0.0203 | -351.2195
-4 | -0.3714 | 0.00112 | -0.0175 | -331.6071
-3.5 | -0.3107 | 0.00105 | -0.0151 | -295.9048
-3 | -0.2498 | 0.001 | -0.0131 | -249.8
-2.5 | -0.1891 | 0.00095 | -0.0114 | -199.0526
-2 | -0.1294 | 0.00091 | -0.0097 | -142.1978
-1.5 | -0.0703 | 0.00087 | -0.008 | -80.8046
-1 | -0.0114 | 0.00083 | -0.0065 | -13.7349
-0.5 | 0.0456 | 0.00078 | -0.0047 | 58.4615
0 | 0.1056 | 0.0053 | -0.0032 | 19.9245
0.5 | 0.1521 | 0.00475 | 0.0007 | 32.0211
1 | 0.1924 | 0.00418 | 0.0062 | 46.0287
1.5 | 0.234 | 0.00391 | 0.0118 | 59.8465
2 | 0.289 | 0.00392 | 0.0144 | 73.7245
2.5 | 0.3524 | 0.00401 | 0.0152 | 87.8803
3 | 0.4225 | 0.00421 | 0.0145 | 100.3563
3.5 | 0.5042 | 0.00451 | 0.0113 | 111.796
4 | 0.563 | 0.00479 | 0.0134 | 117.5365
4.5 | 0.6418 | 0.00527 | 0.011 | 121.7837
5 | 0.7126 | 0.00604 | 0.0103 | 117.9801
5.5 | 0.7771 | 0.00701 | 0.0111 | 110.8559
6 | 0.8331 | 0.00808 | 0.0139 | 103.1064
6.5 | 0.8966 | 0.00887 | 0.0158 | 101.0823
7 | 0.9688 | 0.00967 | 0.0163 | 100.1861
7.5 | 1.0385 | 0.01071 | 0.0177 | 96.9655
8 | 1.0971 | 0.01245 | 0.0212 | 88.1205
8.5 | 1.1188 | 0.01555 | 0.0291 | 71.9486
9 | 1.1155 | 0.02167 | 0.0333 | 51.4767
9.5 | 1.0892 | 0.0284 | 0.0382 | 38.3521
10 | 1.059 | 0.03581 | 0.0412 | 29.5727
10.5 | 1.0239 | 0.04488 | 0.0409 | 22.8142
11 | 0.9864 | 0.05526 | 0.0381 | 17.8502
11.5 | 0.9552 | 0.06615 | 0.0337 | 14.4399
12 | 0.9225 | 0.07833 | 0.0279 | 11.7771
12.5 | 0.8889 | 0.09162 | 0.0213 | 9.702
13 | 0.8615 | 0.10478 | 0.0149 | 8.222
13.5 | 0.8408 | 0.11738 | 0.0092 | 7.1631

## 81. Re 6M Mach 0.00 (1)
BIGFOIL.COM POLAR EXPORT
TsAGI B 10.5% thick
TsAGI B 10.5% thick |  |  |  | Cl Max: | 0.986 | at alpha= | 10 | deg
JavaFoil+Calcfoil stall+Eppler ext transition |  |  |  | L/D Max: | 94.236 | at alpha= | 8.5 | deg
Re: | 6000000 |  |  | Cd Min: | 0.00654 | at alpha= | 1 | deg
Mach: | 0 |  |  | Cl=0 at alpha= | -0.44068 | deg
|  |  |  | @ Cl=0.1, Cd= | 0.006606
|  |  |  | @ Cl=0.4, Cd= | 0.006947
|  |  |  | @ Cl=0.6, Cd= | 0.0073881
alpha (deg) | Cl | Cd | Cm | Cl/Cd
-13.5 | -0.467 | 0.09383 | 0.009 | -4.979
-13 | -0.49 | 0.08865 | 0.009 | -5.528
-12.5 | -0.512 | 0.0836 | 0.009 | -6.13
-12 | -0.534 | 0.07901 | 0.009 | -6.755
-11.5 | -0.553 | 0.07476 | 0.009 | -7.399
-11 | -0.571 | 0.07016 | 0.009 | -8.134
-10.5 | -0.585 | 0.06527 | 0.009 | -8.96
-10 | -0.594 | 0.06069 | 0.009 | -9.788
-9.5 | -0.601 | 0.05512 | 0.009 | -10.91
-9 | -0.621 | 0.0412 | 0.011 | -15.061
-8.5 | -0.729 | 0.01151 | 0.014 | -63.323
-8 | -0.717 | 0.01166 | 0.014 | -61.46
-7.5 | -0.698 | 0.01203 | 0.013 | -58.026
-7 | -0.673 | 0.01157 | 0.013 | -58.144
-6.5 | -0.641 | 0.01212 | 0.012 | -52.913
-6 | -0.605 | 0.01136 | 0.012 | -53.237
-5.5 | -0.563 | 0.01132 | 0.011 | -49.712
-5 | -0.516 | 0.01065 | 0.011 | -48.429
-4.5 | -0.466 | 0.01032 | 0.01 | -45.144
-4 | -0.413 | 0.00999 | 0.01 | -41.338
-3.5 | -0.358 | 0.01023 | 0.009 | -34.987
-3 | -0.301 | 0.01088 | 0.009 | -27.709
-2.5 | -0.244 | 0.01057 | 0.008 | -23.066
-2 | -0.185 | 0.00959 | 0.007 | -19.314
-1.5 | -0.126 | 0.00924 | 0.007 | -13.662
-1 | -0.067 | 0.00883 | 0.006 | -7.584
-0.5 | -0.007 | 0.00812 | 0.006 | -0.923
0 | 0.052 | 0.00675 | 0.005 | 7.704
0.5 | 0.112 | 0.00657 | 0.004 | 16.969
1 | 0.171 | 0.00654 | 0.004 | 26.134
1.5 | 0.23 | 0.00663 | 0.003 | 34.769
2 | 0.29 | 0.0067 | 0.003 | 43.268
2.5 | 0.349 | 0.0068 | 0.002 | 51.349
3 | 0.408 | 0.00697 | 0.001 | 58.6
3.5 | 0.467 | 0.00715 | 0.001 | 65.321
4 | 0.526 | 0.00781 | 0 | 67.4
4.5 | 0.584 | 0.00736 | -0.001 | 79.374
5 | 0.641 | 0.00746 | -0.001 | 85.997
5.5 | 0.697 | 0.00814 | -0.002 | 85.646
6 | 0.751 | 0.00877 | -0.003 | 85.547
6.5 | 0.801 | 0.00937 | -0.003 | 85.452
7 | 0.848 | 0.00995 | -0.004 | 85.172
7.5 | 0.888 | 0.00991 | -0.005 | 89.592
8 | 0.923 | 0.00996 | -0.005 | 92.674
8.5 | 0.951 | 0.01009 | -0.006 | 94.236
9 | 0.971 | 0.01117 | -0.007 | 86.894
9.5 | 0.983 | 0.01177 | -0.007 | 83.511
10 | 0.986 | 0.01246 | -0.008 | 79.123
10.5 | 0.98 | 0.01326 | -0.009 | 73.91
11 | 0.965 | 0.01421 | -0.009 | 67.939
11.5 | 0.943 | 0.01537 | -0.01 | 61.349
12 | 0.913 | 0.01695 | -0.011 | 53.898
12.5 | 0.879 | 0.0189 | -0.011 | 46.492
13 | 0.84 | 0.02129 | -0.012 | 39.466
13.5 | 0.798 | 0.02448 | -0.012 | 32.61
14 | 0.752 | 0.02969 | -0.013 | 25.316
14.5 | 0.707 | 0.03519 | -0.013 | 20.077
15 | 0.662 | 0.04184 | -0.013 | 15.819

## 82. Re 6M Mach 0.00 (2)
BIGFOIL.COM POLAR EXPORT
TsAGI B 10.5% thick
TsAGI B 10.5% thick |  |  |  | Cl Max: | 1.5026 | at alpha= | 16 | deg
XFOIL ncrit=9 |  |  |  | L/D Max: | 114.936 | at alpha= | 4.5 | deg
Re: | 6000000 |  |  | Cd Min: | 0.09803 | at alpha= | 20 | deg
Mach: | 0 |  |  | Cl=0 at alpha= | -0.81288 | deg
|  |  |  | @ Cl=0.1, Cd= | 0.0048399
|  |  |  | @ Cl=0.4, Cd= | 0.0039605
|  |  |  | @ Cl=0.6, Cd= | 0.0053278
alpha (deg) | Cl | Cd | Cm | Cl/Cd
-18 | -1.4402 | 0.0389 | -0.0536 | -37.0231
-17.5 | -1.4461 | 0.03439 | -0.0521 | -42.05
-17 | -1.475 | 0.02898 | -0.0466 | -50.8972
-16.5 | -1.4818 | 0.02572 | -0.0401 | -57.6128
-16 | -1.4647 | 0.02418 | -0.0352 | -60.5749
-15.5 | -1.4573 | 0.02207 | -0.0283 | -66.0308
-15 | -1.429 | 0.02056 | -0.0246 | -69.5039
-14.5 | -1.3991 | 0.01907 | -0.0209 | -73.3665
-14 | -1.3658 | 0.01777 | -0.0176 | -76.8599
-13.5 | -1.3304 | 0.01664 | -0.0144 | -79.9519
-13 | -1.2892 | 0.01612 | -0.012 | -79.9752
-12.5 | -1.254 | 0.01507 | -0.0085 | -83.2117
-12 | -1.2148 | 0.01435 | -0.0056 | -84.6551
-11.5 | -1.1648 | 0.01371 | -0.0049 | -84.9599
-11 | -1.1049 | 0.01292 | -0.0065 | -85.5186
-10.5 | -1.0507 | 0.01163 | -0.0069 | -90.3439
-10 | -0.9981 | 0.01075 | -0.0066 | -92.8465
-9.5 | -0.9224 | 0.0099 | -0.0116 | -93.1717
-9 | -0.813 | 0.00907 | -0.0243 | -89.6362
-8.5 | -0.7721 | 0.00882 | -0.0212 | -87.5397
-8 | -0.7275 | 0.00849 | -0.0189 | -85.689
-7.5 | -0.6805 | 0.00815 | -0.017 | -83.4969
-6.5 | -0.5819 | 0.00763 | -0.0144 | -76.2647
-6 | -0.5322 | 0.00732 | -0.0131 | -72.7049
-5.5 | -0.4814 | 0.00713 | -0.0121 | -67.5175
-5 | -0.4308 | 0.00687 | -0.011 | -62.7074
-4.5 | -0.3794 | 0.00669 | -0.01 | -56.7115
-4 | -0.3279 | 0.00649 | -0.0091 | -50.5239
-3.5 | -0.2763 | 0.0063 | -0.0082 | -43.8571
-3 | -0.2245 | 0.00615 | -0.0073 | -36.5041
-2.5 | -0.1726 | 0.00598 | -0.0065 | -28.8629
-2 | -0.1211 | 0.00581 | -0.0056 | -20.8434
-1.5 | -0.0701 | 0.00563 | -0.0046 | -12.4512
-1 | -0.0186 | 0.00547 | -0.0037 | -3.4004
-0.5 | 0.0311 | 0.00522 | -0.0025 | 5.9579
0 | 0.0809 | 0.00504 | -0.0013 | 16.0516
0.5 | 0.1248 | 0.00458 | 0.0011 | 27.2489
1 | 0.1667 | 0.00414 | 0.004 | 40.2657
1.5 | 0.2064 | 0.00379 | 0.0075 | 54.4591
2 | 0.2496 | 0.00368 | 0.0104 | 67.8261
2.5 | 0.2978 | 0.00371 | 0.0121 | 80.2695
3 | 0.3501 | 0.00381 | 0.0128 | 91.8898
3.5 | 0.4164 | 0.00401 | 0.0102 | 103.8404
4 | 0.4723 | 0.0043 | 0.01 | 109.8372
4.5 | 0.5379 | 0.00468 | 0.0073 | 114.9359
5 | 0.5982 | 0.00531 | 0.0057 | 112.6554
5.5 | 0.6538 | 0.00586 | 0.0052 | 111.57
6 | 0.7047 | 0.00659 | 0.0057 | 106.9347
6.5 | 0.7536 | 0.00721 | 0.0066 | 104.5215
7 | 0.8117 | 0.00769 | 0.0055 | 105.5527
7.5 | 0.8699 | 0.00816 | 0.0044 | 106.6054
8 | 0.9274 | 0.00862 | 0.0033 | 107.587
8.5 | 0.9839 | 0.00912 | 0.0025 | 107.8838
9.5 | 1.0919 | 0.01025 | 0.0016 | 106.5268
10 | 1.1332 | 0.01092 | 0.004 | 103.7729
10.5 | 1.1894 | 0.0115 | 0.0029 | 103.4261
11 | 1.2438 | 0.01219 | 0.002 | 102.0345
11.5 | 1.2966 | 0.01293 | 0.0013 | 100.2784
12 | 1.3478 | 0.01372 | 0.0009 | 98.2362
12.5 | 1.3955 | 0.01483 | 0.0009 | 94.0998
13 | 1.4421 | 0.01592 | 0.001 | 90.5842
13.5 | 1.4693 | 0.01696 | 0.005 | 86.6333
14 | 1.472 | 0.01794 | 0.0136 | 82.0513
14.5 | 1.4799 | 0.01943 | 0.02 | 76.1657
15 | 1.4854 | 0.02169 | 0.025 | 68.4832
15.5 | 1.5011 | 0.02377 | 0.0279 | 63.151
16 | 1.5026 | 0.02729 | 0.0308 | 55.0605
16.5 | 1.4998 | 0.03168 | 0.0326 | 47.3422
17 | 1.497 | 0.03651 | 0.0335 | 41.0025
17.5 | 1.4844 | 0.04285 | 0.0333 | 34.6418
18 | 1.4554 | 0.05178 | 0.0316 | 28.1074
18.5 | 1.4414 | 0.05959 | 0.0293 | 24.1886
19 | 1.4018 | 0.07156 | 0.0249 | 19.5892
19.5 | 1.3849 | 0.0808 | 0.0212 | 17.1399
20 | 1.3215 | 0.09803 | 0.0134 | 13.4806

## 83. Re 6M Mach 0.10 (1)
BIGFOIL.COM POLAR EXPORT
TsAGI B 10.5% thick
TsAGI B 10.5% thick |  |  |  | Cl Max: | 0.979 | at alpha= | 9.5 | deg
JavaFoil+Calcfoil stall+Eppler ext transition |  |  |  | L/D Max: | 93.326 | at alpha= | 8.5 | deg
Re: | 6000000 |  |  | Cd Min: | 0.00657 | at alpha= | 1 | deg
Mach: | 0.1 |  |  | Cl=0 at alpha= | -0.43333 | deg
|  |  |  | @ Cl=0.1, Cd= | 0.006618
|  |  |  | @ Cl=0.4, Cd= | 0.0069912
|  |  |  | @ Cl=0.6, Cd= | 0.0074424
alpha (deg) | Cl | Cd | Cm | Cl/Cd
-13.5 | -0.428 | 0.09517 | 0.009 | -4.493
-13 | -0.454 | 0.08977 | 0.009 | -5.053
-12.5 | -0.479 | 0.08481 | 0.009 | -5.651
-12 | -0.504 | 0.07999 | 0.009 | -6.302
-11.5 | -0.527 | 0.07543 | 0.009 | -6.991
-11 | -0.549 | 0.07083 | 0.009 | -7.744
-10.5 | -0.566 | 0.06625 | 0.009 | -8.543
-10 | -0.578 | 0.06175 | 0.009 | -9.364
-9.5 | -0.587 | 0.0568 | 0.009 | -10.342
-9 | -0.597 | 0.04929 | 0.01 | -12.112
-8.5 | -0.721 | 0.01106 | 0.014 | -65.194
-8 | -0.712 | 0.01181 | 0.014 | -60.286
-7.5 | -0.695 | 0.01214 | 0.013 | -57.253
-7 | -0.672 | 0.01167 | 0.013 | -57.534
-6.5 | -0.642 | 0.01188 | 0.012 | -54.028
-6 | -0.606 | 0.01141 | 0.012 | -53.104
-5.5 | -0.564 | 0.011 | 0.011 | -51.28
-5 | -0.518 | 0.01067 | 0.011 | -48.518
-4.5 | -0.468 | 0.01034 | 0.01 | -45.213
-4 | -0.415 | 0.01008 | 0.01 | -41.159
-3.5 | -0.36 | 0.01029 | 0.009 | -34.944
-3 | -0.303 | 0.01009 | 0.009 | -30.005
-2.5 | -0.245 | 0.01059 | 0.008 | -23.122
-2 | -0.186 | 0.00963 | 0.007 | -19.322
-1.5 | -0.127 | 0.00929 | 0.007 | -13.661
-1 | -0.067 | 0.00888 | 0.006 | -7.575
-0.5 | -0.008 | 0.00818 | 0.006 | -0.921
0 | 0.052 | 0.00677 | 0.005 | 7.721
0.5 | 0.112 | 0.00658 | 0.004 | 17.021
1 | 0.172 | 0.00657 | 0.004 | 26.139
1.5 | 0.232 | 0.00663 | 0.003 | 34.925
2 | 0.291 | 0.00674 | 0.003 | 43.233
2.5 | 0.351 | 0.00685 | 0.002 | 51.214
3 | 0.41 | 0.00702 | 0.001 | 58.432
3.5 | 0.47 | 0.00723 | 0.001 | 64.956
4 | 0.529 | 0.00782 | 0 | 67.591
4.5 | 0.587 | 0.00742 | -0.001 | 79.189
5 | 0.645 | 0.00752 | -0.001 | 85.707
5.5 | 0.7 | 0.00798 | -0.002 | 87.801
6 | 0.754 | 0.00821 | -0.003 | 91.891
6.5 | 0.804 | 0.00943 | -0.003 | 85.316
7 | 0.851 | 0.01002 | -0.004 | 84.899
7.5 | 0.891 | 0.00999 | -0.005 | 89.159
8 | 0.925 | 0.01005 | -0.005 | 92.022
8.5 | 0.951 | 0.01019 | -0.006 | 93.326
9 | 0.97 | 0.01132 | -0.007 | 85.681
9.5 | 0.979 | 0.01194 | -0.007 | 82.011
10 | 0.979 | 0.01266 | -0.008 | 77.317
10.5 | 0.969 | 0.01353 | -0.009 | 71.582
11 | 0.95 | 0.01449 | -0.009 | 65.516
11.5 | 0.922 | 0.01577 | -0.01 | 58.498
12 | 0.888 | 0.01748 | -0.011 | 50.77
12.5 | 0.847 | 0.01967 | -0.011 | 43.074
13 | 0.803 | 0.02241 | -0.012 | 35.836
13.5 | 0.754 | 0.02666 | -0.012 | 28.29
14 | 0.705 | 0.03159 | -0.013 | 22.314
14.5 | 0.653 | 0.03919 | -0.013 | 16.669

## 84. Re 6M Mach 0.10 (2)
BIGFOIL.COM POLAR EXPORT
TsAGI B 10.5% thick
TsAGI B 10.5% thick |  |  |  | Cl Max: | 1.482 | at alpha= | 15.5 | deg
XFOIL ncrit=9 |  |  |  | L/D Max: | 115.064 | at alpha= | 4.5 | deg
Re: | 6000000 |  |  | Cd Min: | 0.11042 | at alpha= | 20 | deg
Mach: | 0.1 |  |  | Cl=0 at alpha= | -0.81682 | deg
|  |  |  | @ Cl=0.1, Cd= | 0.0048581
|  |  |  | @ Cl=0.4, Cd= | 0.0039701
|  |  |  | @ Cl=0.6, Cd= | 0.0053027
alpha (deg) | Cl | Cd | Cm | Cl/Cd
-17.5 | -1.2935 | 0.05626 | -0.0441 | -22.9915
-17 | -1.3877 | 0.0374 | -0.0549 | -37.1043
-16.5 | -1.4203 | 0.03122 | -0.0508 | -45.4933
-16 | -1.4161 | 0.02852 | -0.046 | -49.6529
-15.5 | -1.4228 | 0.02531 | -0.0386 | -56.2149
-15 | -1.412 | 0.02341 | -0.032 | -60.3161
-14.5 | -1.3924 | 0.02113 | -0.0269 | -65.8968
-14 | -1.3633 | 0.01945 | -0.0228 | -70.0925
-13.5 | -1.3314 | 0.01792 | -0.0189 | -74.2969
-13 | -1.2943 | 0.01691 | -0.0156 | -76.5405
-12.5 | -1.2603 | 0.01569 | -0.0115 | -80.325
-12 | -1.2217 | 0.01484 | -0.0082 | -82.3248
-11.5 | -1.1743 | 0.01411 | -0.0067 | -83.2247
-11 | -1.1133 | 0.01332 | -0.0081 | -83.5811
-10.5 | -1.0549 | 0.01212 | -0.0091 | -87.038
-10 | -1.005 | 0.01108 | -0.008 | -90.704
-9.5 | -0.9288 | 0.01012 | -0.0127 | -91.7787
-9 | -0.8178 | 0.00922 | -0.0255 | -88.6985
-8.5 | -0.7769 | 0.00892 | -0.0221 | -87.0964
-8 | -0.7314 | 0.00863 | -0.0198 | -84.7509
-7.5 | -0.6842 | 0.00825 | -0.0178 | -82.9333
-6.5 | -0.5851 | 0.00769 | -0.015 | -76.0858
-6 | -0.5351 | 0.00735 | -0.0136 | -72.8027
-5.5 | -0.484 | 0.00715 | -0.0125 | -67.6923
-5 | -0.4329 | 0.0069 | -0.0113 | -62.7391
-4.5 | -0.3812 | 0.00671 | -0.0103 | -56.8107
-4 | -0.3294 | 0.0065 | -0.0094 | -50.6769
-3.5 | -0.2776 | 0.00631 | -0.0084 | -43.9937
-3 | -0.2254 | 0.00616 | -0.0075 | -36.5909
-2.5 | -0.1732 | 0.00599 | -0.0067 | -28.9149
-2 | -0.1213 | 0.00582 | -0.0058 | -20.8419
-1.5 | -0.0701 | 0.00564 | -0.0047 | -12.4291
-1 | -0.0183 | 0.00548 | -0.0038 | -3.3394
0 | 0.0816 | 0.00505 | -0.0014 | 16.1584
0.5 | 0.1257 | 0.00459 | 0.0011 | 27.3856
1 | 0.1678 | 0.00415 | 0.004 | 40.4337
1.5 | 0.2076 | 0.00379 | 0.0076 | 54.7757
2 | 0.2509 | 0.00369 | 0.0105 | 67.9946
2.5 | 0.2995 | 0.00371 | 0.0122 | 80.7278
3 | 0.3521 | 0.00382 | 0.0129 | 92.1728
3.5 | 0.4191 | 0.00403 | 0.0103 | 103.995
4 | 0.4748 | 0.00431 | 0.0102 | 110.1624
4.5 | 0.5408 | 0.0047 | 0.0075 | 115.0638
5 | 0.6017 | 0.00532 | 0.0058 | 113.1015
5.5 | 0.6575 | 0.00589 | 0.0054 | 111.6299
6 | 0.7086 | 0.00664 | 0.0059 | 106.7169
6.5 | 0.7579 | 0.00726 | 0.0069 | 104.3939
7 | 0.8164 | 0.00774 | 0.0058 | 105.478
7.5 | 0.875 | 0.00822 | 0.0048 | 106.4477
8 | 0.933 | 0.00869 | 0.0038 | 107.3648
8.5 | 0.9899 | 0.0092 | 0.003 | 107.5978
9 | 1.0456 | 0.00975 | 0.0024 | 107.241
9.5 | 1.0984 | 0.0104 | 0.0024 | 105.6154
10 | 1.1408 | 0.01104 | 0.0047 | 103.3333
10.5 | 1.1973 | 0.01167 | 0.0037 | 102.5964
11 | 1.2518 | 0.01242 | 0.003 | 100.789
11.5 | 1.3047 | 0.01322 | 0.0025 | 98.6914
12 | 1.3559 | 0.01408 | 0.0022 | 96.2997
12.5 | 1.4031 | 0.01532 | 0.0025 | 91.5862
13 | 1.4488 | 0.01652 | 0.0029 | 87.6998
13.5 | 1.4555 | 0.01748 | 0.0111 | 83.2666
14 | 1.4622 | 0.01878 | 0.0184 | 77.8594
14.5 | 1.4696 | 0.02067 | 0.0241 | 71.0982
15 | 1.4718 | 0.02356 | 0.0287 | 62.4703
15.5 | 1.482 | 0.02641 | 0.0313 | 56.1151
16 | 1.4811 | 0.0306 | 0.0334 | 48.402
16.5 | 1.4695 | 0.03629 | 0.0345 | 40.4932
17 | 1.4585 | 0.04246 | 0.0345 | 34.35
17.5 | 1.4442 | 0.04958 | 0.0334 | 29.1287
18 | 1.3906 | 0.06256 | 0.0294 | 22.2283
18.5 | 1.377 | 0.07105 | 0.0262 | 19.3807
19 | 1.3221 | 0.08631 | 0.0197 | 15.318
19.5 | 1.3149 | 0.09457 | 0.0161 | 13.904
20 | 1.2647 | 0.11042 | 0.0086 | 11.4535

## 85. Re 6M Mach 0.25 (1)
BIGFOIL.COM POLAR EXPORT
TsAGI B 10.5% thick
TsAGI B 10.5% thick |  |  |  | Cl Max: | 0.953 | at alpha= | 9 | deg
JavaFoil+Calcfoil stall+Eppler ext transition |  |  |  | L/D Max: | 91.613 | at alpha= | 8 | deg
Re: | 6000000 |  |  | Cd Min: | 0.0067 | at alpha= | 1 | deg
Mach: | 0.25 |  |  | Cl=0 at alpha= | -0.43548 | deg
|  |  |  | @ Cl=0.1, Cd= | 0.0067567
|  |  |  | @ Cl=0.4, Cd= | 0.07728
|  |  |  | @ Cl=0.6, Cd= | 0.07728
alpha (deg) | Cl | Cd | Cm | Cl/Cd
-12.5 | -0.124 | 0.09098 | 0.009 | -1.358
-12 | -0.219 | 0.08586 | 0.009 | -2.556
-11.5 | -0.288 | 0.07998 | 0.008 | -3.602
-11 | -0.349 | 0.07499 | 0.008 | -4.652
-10.5 | -0.402 | 0.06983 | 0.008 | -5.755
-10 | -0.445 | 0.06584 | 0.008 | -6.762
-9.5 | -0.482 | 0.06149 | 0.008 | -7.831
-9 | -0.51 | 0.05724 | 0.008 | -8.915
-8.5 | -0.531 | 0.05254 | 0.008 | -10.105
-8 | -0.549 | 0.0447 | 0.009 | -12.277
-7.5 | -0.668 | 0.01202 | 0.014 | -55.576
-7 | -0.658 | 0.01194 | 0.013 | -55.138
-6.5 | -0.638 | 0.01136 | 0.013 | -56.163
-6 | -0.609 | 0.0119 | 0.012 | -51.148
-5.5 | -0.572 | 0.01142 | 0.012 | -50.065
-5 | -0.527 | 0.01099 | 0.011 | -47.928
-4.5 | -0.477 | 0.01064 | 0.011 | -44.88
-4 | -0.425 | 0.01032 | 0.01 | -41.144
-3.5 | -0.369 | 0.00999 | 0.009 | -36.894
-3 | -0.311 | 0.00973 | 0.009 | -31.951
-2.5 | -0.251 | 0.00938 | 0.008 | -26.794
-2 | -0.191 | 0.00909 | 0.008 | -21.038
-1.5 | -0.13 | 0.00953 | 0.007 | -13.677
-1 | -0.069 | 0.0091 | 0.006 | -7.597
-0.5 | -0.008 | 0.00847 | 0.006 | -0.914
0 | 0.054 | 0.0069 | 0.005 | 7.781
0.5 | 0.115 | 0.00671 | 0.005 | 17.161
1 | 0.177 | 0.0067 | 0.004 | 26.339
1.5 | 0.238 | 0.00678 | 0.003 | 35.112
2 | 0.299 | 0.00689 | 0.003 | 43.422
2.5 | 0.36 | 0.00698 | 0.002 | 51.603
3 | 0.421 | 0.00717 | 0.001 | 58.793
3.5 | 0.482 | 0.00739 | 0.001 | 65.256
4 | 0.543 | 0.00704 | 0 | 77.168
4.5 | 0.603 | 0.00737 | -0.001 | 81.786
5 | 0.662 | 0.00776 | -0.001 | 85.279
5.5 | 0.719 | 0.00827 | -0.002 | 86.884
6 | 0.773 | 0.00855 | -0.003 | 90.422
6.5 | 0.823 | 0.00985 | -0.003 | 83.522
7 | 0.868 | 0.00995 | -0.004 | 87.262
7.5 | 0.905 | 0.00999 | -0.005 | 90.587
8 | 0.932 | 0.01018 | -0.005 | 91.613
8.5 | 0.949 | 0.01133 | -0.006 | 83.768
9 | 0.953 | 0.01203 | -0.007 | 79.209
9.5 | 0.942 | 0.01291 | -0.008 | 72.942
10 | 0.915 | 0.01388 | -0.008 | 65.917
10.5 | 0.874 | 0.01498 | -0.009 | 58.347
11 | 0.817 | 0.0165 | -0.01 | 49.527
11.5 | 0.748 | 0.01854 | -0.01 | 40.353
12 | 0.666 | 0.02195 | -0.011 | 30.331
12.5 | 0.576 | 0.02641 | -0.011 | 21.819
13 | 0.479 | 0.03359 | -0.011 | 14.271
13.5 | 0.372 | 0.05091 | -0.011 | 7.301
14 | 0.26 | 0.07728 | -0.01 | 3.365

## 86. Re 6M Mach 0.25 (2)
BIGFOIL.COM POLAR EXPORT
TsAGI B 10.5% thick
TsAGI B 10.5% thick |  |  |  | Cl Max: | 1.3813 | at alpha= | 12 | deg
XFOIL ncrit=9 |  |  |  | L/D Max: | 116.996 | at alpha= | 4.5 | deg
Re: | 6000000 |  |  | Cd Min: | 0.18908 | at alpha= | -16 | deg
Mach: | 0.25 |  |  | Cl=0 at alpha= | -0.83855 | deg
|  |  |  | @ Cl=0.1, Cd= | 0.0049492
|  |  |  | @ Cl=0.4, Cd= | 0.0039648
|  |  |  | @ Cl=0.6, Cd= | 0.0052005
alpha (deg) | Cl | Cd | Cm | Cl/Cd
-16 | -0.6208 | 0.18908 | 0.0285 | -3.2833
-15.5 | -0.6095 | 0.18055 | 0.0248 | -3.3758
-15 | -0.6586 | 0.15226 | 0.0145 | -4.3255
-14.5 | -0.6371 | 0.14824 | 0.0125 | -4.2978
-14 | -0.7817 | 0.10647 | -0.0087 | -7.342
-13.5 | -0.8728 | 0.08185 | -0.0246 | -10.6634
-13 | -0.9133 | 0.06181 | -0.0428 | -14.7759
-12.5 | -0.9947 | 0.04374 | -0.0524 | -22.7412
-12 | -1.0492 | 0.0354 | -0.0453 | -29.6384
-11.5 | -1.0929 | 0.02754 | -0.0347 | -39.6841
-11 | -1.1076 | 0.02176 | -0.0246 | -50.9007
-10.5 | -1.0775 | 0.01714 | -0.0209 | -62.8646
-10 | -1.0337 | 0.01438 | -0.0179 | -71.8846
-9.5 | -0.9607 | 0.01255 | -0.0205 | -76.5498
-9 | -0.8431 | 0.0103 | -0.0329 | -81.8544
-8.5 | -0.8024 | 0.00972 | -0.0283 | -82.5514
-8 | -0.7559 | 0.00919 | -0.025 | -82.2524
-7.5 | -0.7058 | 0.00875 | -0.0225 | -80.6629
-7 | -0.655 | 0.00829 | -0.0202 | -79.0109
-6.5 | -0.6036 | 0.00791 | -0.0182 | -76.3085
-6 | -0.5509 | 0.0076 | -0.0165 | -72.4868
-5.5 | -0.4982 | 0.00728 | -0.0148 | -68.4341
-5 | -0.4446 | 0.00707 | -0.0135 | -62.8854
-4.5 | -0.3914 | 0.00679 | -0.0121 | -57.6436
-4 | -0.338 | 0.00657 | -0.0108 | -51.446
-3.5 | -0.2841 | 0.00638 | -0.0097 | -44.5298
-3 | -0.2303 | 0.0062 | -0.0086 | -37.1452
-2.5 | -0.1762 | 0.00605 | -0.0076 | -29.124
-2 | -0.1228 | 0.00588 | -0.0065 | -20.8844
-1.5 | -0.0697 | 0.00569 | -0.0055 | -12.2496
-1 | -0.0165 | 0.00553 | -0.0044 | -2.9837
-0.5 | 0.0346 | 0.00529 | -0.003 | 6.5406
0 | 0.0861 | 0.00509 | -0.0017 | 16.9155
0.5 | 0.1315 | 0.00463 | 0.0008 | 28.4017
1 | 0.1741 | 0.00418 | 0.004 | 41.6507
1.5 | 0.2139 | 0.00383 | 0.008 | 55.8486
2 | 0.2585 | 0.00372 | 0.0111 | 69.4892
2.5 | 0.3087 | 0.00374 | 0.0128 | 82.5401
3 | 0.3632 | 0.00385 | 0.0136 | 94.3377
3.5 | 0.4337 | 0.00407 | 0.0106 | 106.5602
4 | 0.4886 | 0.00437 | 0.0112 | 111.8078
4.5 | 0.5569 | 0.00476 | 0.0085 | 116.9958
5 | 0.6205 | 0.00541 | 0.0068 | 114.695
5.5 | 0.6782 | 0.00603 | 0.0065 | 112.471
6 | 0.7312 | 0.00683 | 0.0072 | 107.0571
6.5 | 0.782 | 0.00746 | 0.0086 | 104.8257
7 | 0.8429 | 0.008 | 0.0077 | 105.3625
7.5 | 0.9041 | 0.0085 | 0.0069 | 106.3647
8 | 0.9645 | 0.00905 | 0.0062 | 106.5746
9 | 1.0807 | 0.01035 | 0.006 | 104.4155
9.5 | 1.1339 | 0.0111 | 0.0069 | 102.1532
10 | 1.1816 | 0.01193 | 0.009 | 99.0444
10.5 | 1.2379 | 0.01296 | 0.009 | 95.517
11 | 1.2912 | 0.01423 | 0.0094 | 90.7379
11.5 | 1.3414 | 0.01566 | 0.0102 | 85.6577
12 | 1.3813 | 0.01717 | 0.0126 | 80.4485
12.5 | 1.369 | 0.01947 | 0.0232 | 70.3133
13 | 1.3791 | 0.02141 | 0.0291 | 64.4138
13.5 | 1.3758 | 0.02492 | 0.0343 | 55.2087
14 | 1.3697 | 0.02965 | 0.0373 | 46.1956
14.5 | 1.3637 | 0.03511 | 0.0386 | 38.8408
15 | 1.336 | 0.04334 | 0.0383 | 30.826
15.5 | 1.2985 | 0.05352 | 0.036 | 24.262
16 | 1.287 | 0.06149 | 0.0336 | 20.9302
16.5 | 1.2491 | 0.07348 | 0.0289 | 16.9992
17 | 1.2167 | 0.08549 | 0.0238 | 14.2321

## 87. Re 6M Mach 0.50 (1)
BIGFOIL.COM POLAR EXPORT
TsAGI B 10.5% thick
TsAGI B 10.5% thick |  |  |  | Cl Max: | 1.095 | at alpha= | 20 | deg
JavaFoil+Calcfoil stall+Eppler ext transition |  |  |  | L/D Max: | 95.495 | at alpha= | 5 | deg
Re: | 6000000 |  |  | Cd Min: | 0.00671 | at alpha= | 1 | deg
Mach: | 0.5 |  |  | Cl=0 at alpha= | -0.43478 | deg
|  |  |  | @ Cl=0.1, Cd= | 0.0071991
|  |  |  | @ Cl=0.4, Cd= | 0.007075
|  |  |  | @ Cl=0.6, Cd= | 0.0073421
alpha (deg) | Cl | Cd | Cm | Cl/Cd
-20 | -1.046 | 0.1494 | 0.015 | -7.002
-19.5 | -1.021 | 0.1397 | 0.015 | -7.307
-19 | -0.994 | 0.1463 | 0.015 | -6.794
-18.5 | -0.968 | 0.13482 | 0.015 | -7.181
-18 | -0.943 | 0.12456 | 0.015 | -7.573
-17.5 | -0.915 | 0.13235 | 0.014 | -6.911
-17 | -0.89 | 0.11914 | 0.014 | -7.468
-16.5 | -0.868 | 0.10764 | 0.014 | -8.066
-16 | -0.836 | 0.11552 | 0.013 | -7.234
-15.5 | -0.812 | 0.10337 | 0.013 | -7.858
-15 | -0.79 | 0.09739 | 0.014 | -8.114
-14.5 | -0.757 | 0.09905 | 0.012 | -7.644
-14 | -0.735 | 0.08812 | 0.013 | -8.341
-13.5 | -0.703 | 0.09355 | 0.011 | -7.509
-13 | -0.68 | 0.08234 | 0.012 | -8.262
-12.5 | -0.649 | 0.08626 | 0.011 | -7.529
-12 | -0.624 | 0.07812 | 0.011 | -7.993
-11.5 | -0.607 | 0.06505 | 0.013 | -9.339
-11 | -0.57 | 0.07174 | 0.01 | -7.95
-10.5 | -0.552 | 0.05962 | 0.012 | -9.267
-10 | -0.516 | 0.0653 | 0.009 | -7.907
-9.5 | -0.498 | 0.05348 | 0.011 | -9.32
-9 | -0.464 | 0.05767 | 0.009 | -8.038
-8.5 | -0.446 | 0.04678 | 0.011 | -9.531
-8 | -0.411 | 0.05095 | 0.009 | -8.059
-7.5 | -0.383 | 0.04936 | 0.008 | -7.755
-7 | -0.36 | 0.04303 | 0.009 | -8.359
-6.5 | -0.331 | 0.04199 | 0.008 | -7.887
-6 | -0.303 | 0.04125 | 0.007 | -7.335
-5.5 | -0.354 | 0.03556 | 0.008 | -9.944
-5 | -0.524 | 0.01178 | 0.012 | -44.481
-4.5 | -0.505 | 0.01114 | 0.012 | -45.294
-4 | -0.461 | 0.01063 | 0.011 | -43.385
-3.5 | -0.406 | 0.01114 | 0.01 | -36.422
-3 | -0.344 | 0.01075 | 0.01 | -32.034
-2.5 | -0.28 | 0.01039 | 0.009 | -26.93
-2 | -0.213 | 0.00992 | 0.009 | -21.493
-1.5 | -0.145 | 0.00957 | 0.008 | -15.198
-1 | -0.077 | 0.00927 | 0.007 | -8.333
-0.5 | -0.009 | 0.00883 | 0.006 | -0.979
0 | 0.06 | 0.00706 | 0.006 | 8.506
0.5 | 0.129 | 0.0073 | 0.005 | 17.635
1 | 0.197 | 0.00671 | 0.004 | 29.401
1.5 | 0.266 | 0.00678 | 0.004 | 39.182
2 | 0.334 | 0.00691 | 0.003 | 48.347
2.5 | 0.402 | 0.00708 | 0.002 | 56.832
3 | 0.471 | 0.00731 | 0.001 | 64.369
3.5 | 0.538 | 0.00757 | 0.001 | 71.081
4 | 0.606 | 0.00732 | 0 | 82.737
4.5 | 0.672 | 0.00774 | -0.001 | 86.865
5 | 0.736 | 0.00771 | -0.002 | 95.495
5.5 | 0.796 | 0.00842 | -0.002 | 94.584
6 | 0.848 | 0.0093 | -0.003 | 91.226
6.5 | 0.888 | 0.01065 | -0.004 | 83.333
7 | 0.903 | 0.01156 | -0.005 | 78.122
7.5 | 0.844 | 0.01277 | -0.005 | 66.104
8 | 0.556 | 0.01392 | -0.006 | 39.908
8.5 | 0.584 | 0.01519 | -0.007 | 38.449
9 | 0.613 | 0.01639 | -0.008 | 37.388
9.5 | 0.64 | 0.01814 | -0.008 | 35.252
10 | 0.667 | 0.01964 | -0.009 | 33.986
10.5 | 0.696 | 0.02088 | -0.01 | 33.351
11 | 0.708 | 0.028 | -0.01 | 25.298
11.5 | 0.742 | 0.02789 | -0.011 | 26.612
12 | 0.774 | 0.02814 | -0.012 | 27.509
12.5 | 0.699 | 0.08428 | -0.007 | 8.294
13 | 0.812 | 0.04005 | -0.013 | 20.274
13.5 | 0.849 | 0.03778 | -0.013 | 22.482
14 | 0.782 | 0.09582 | -0.009 | 8.163
14.5 | 0.888 | 0.05087 | -0.014 | 17.455
15 | 0.829 | 0.11282 | -0.009 | 7.347
15.5 | 0.883 | 0.09441 | -0.013 | 9.353
16 | 0.965 | 0.0616 | -0.016 | 15.667
16.5 | 0.911 | 0.12192 | -0.011 | 7.471
17 | 0.966 | 0.10346 | -0.015 | 9.334
17.5 | 0.963 | 0.1339 | -0.012 | 7.192
18 | 0.992 | 0.13089 | -0.013 | 7.577
18.5 | 1.02 | 0.14114 | -0.014 | 7.228
19 | 1.043 | 0.14286 | -0.014 | 7.302
19.5 | 1.077 | 0.14876 | -0.016 | 7.238
20 | 1.095 | 0.15232 | -0.015 | 7.19

## 88. Re 6M Mach 0.50 (2)
BIGFOIL.COM POLAR EXPORT
TsAGI B 10.5% thick
TsAGI B 10.5% thick |  |  |  | Cl Max: | 1.1176 | at alpha= | 8.5 | deg
XFOIL ncrit=9 |  |  |  | L/D Max: | 123.957 | at alpha= | 4.5 | deg
Re: | 6000000 |  |  | Cd Min: | 0.27298 | at alpha= | -20 | deg
Mach: | 0.5 |  |  | Cl=0 at alpha= | -0.92311 | deg
|  |  |  | @ Cl=0.1, Cd= | 0.0053263
|  |  |  | @ Cl=0.4, Cd= | 0.0040167
|  |  |  | @ Cl=0.6, Cd= | 0.0048908
alpha (deg) | Cl | Cd | Cm | Cl/Cd
-20 | -0.8054 | 0.27298 | 0.0704 | -2.9504
-19.5 | -0.784 | 0.26498 | 0.0656 | -2.9587
-19 | -0.7627 | 0.25665 | 0.0608 | -2.9718
-18.5 | -0.7406 | 0.24828 | 0.0562 | -2.9829
-18 | -0.7194 | 0.23988 | 0.0516 | -2.999
-17.5 | -0.6999 | 0.23116 | 0.0469 | -3.0278
-17 | -0.6815 | 0.22086 | 0.0421 | -3.0857
-16.5 | -0.6615 | 0.21282 | 0.0378 | -3.1083
-16 | -0.6414 | 0.20515 | 0.0337 | -3.1265
-15.5 | -0.6212 | 0.19659 | 0.0296 | -3.1599
-14.5 | -0.588 | 0.17915 | 0.0213 | -3.2822
-14 | -0.5725 | 0.1706 | 0.0174 | -3.3558
-13.5 | -0.5585 | 0.16165 | 0.0135 | -3.455
-13 | -0.5466 | 0.15249 | 0.0096 | -3.5845
-12.5 | -0.5385 | 0.14282 | 0.0056 | -3.7705
-12 | -0.5303 | 0.13364 | 0.0018 | -3.9681
-11.5 | -0.5274 | 0.12366 | -0.0025 | -4.2649
-11 | -0.522 | 0.1147 | -0.0063 | -4.551
-10.5 | -0.5203 | 0.1053 | -0.0105 | -4.9411
-10 | -0.5293 | 0.09429 | -0.0158 | -5.6135
-9.5 | -0.5375 | 0.08406 | -0.0211 | -6.3942
-9 | -0.5427 | 0.07304 | -0.0291 | -7.4302
-8.5 | -0.5096 | 0.04931 | -0.0735 | -10.3346
-8 | -0.5276 | 0.03859 | -0.0796 | -13.6719
-7.5 | -0.5591 | 0.03236 | -0.0704 | -17.2775
-7 | -0.5861 | 0.02482 | -0.0601 | -23.614
-6.5 | -0.6105 | 0.01696 | -0.0475 | -35.9965
-6 | -0.6018 | 0.01114 | -0.0364 | -54.0215
-5.5 | -0.5571 | 0.00862 | -0.0292 | -64.6288
-5 | -0.498 | 0.00775 | -0.0246 | -64.2581
-4.5 | -0.4356 | 0.00734 | -0.0214 | -59.346
-4 | -0.3737 | 0.00698 | -0.0186 | -53.5387
-3.5 | -0.3116 | 0.00671 | -0.0162 | -46.4382
-3 | -0.2499 | 0.00649 | -0.0141 | -38.5054
-2.5 | -0.1885 | 0.00629 | -0.0122 | -29.9682
-2 | -0.1277 | 0.00609 | -0.0105 | -20.9688
-1.5 | -0.0679 | 0.0059 | -0.0087 | -11.5085
-0.5 | 0.0498 | 0.0055 | -0.0054 | 9.0545
0 | 0.1076 | 0.0053 | -0.0036 | 20.3019
0.5 | 0.1581 | 0.00487 | -0.0004 | 32.4641
1 | 0.2028 | 0.00435 | 0.004 | 46.6207
1.5 | 0.2435 | 0.00394 | 0.0096 | 61.802
2 | 0.2929 | 0.00386 | 0.0135 | 75.8808
2.5 | 0.3491 | 0.00392 | 0.0159 | 89.0561
3 | 0.4175 | 0.00405 | 0.0156 | 103.0864
3.5 | 0.4945 | 0.00431 | 0.0134 | 114.7332
4 | 0.5622 | 0.00465 | 0.0134 | 120.9032
4.5 | 0.6297 | 0.00508 | 0.0136 | 123.9567
5 | 0.7038 | 0.00587 | 0.0121 | 119.8978
5.5 | 0.769 | 0.00678 | 0.0128 | 113.4218
6 | 0.8289 | 0.00777 | 0.0149 | 106.6795
7 | 0.9618 | 0.00923 | 0.0179 | 104.2037
7.5 | 1.0323 | 0.01017 | 0.0193 | 101.5044
8 | 1.0947 | 0.01169 | 0.0223 | 93.6441
8.5 | 1.1176 | 0.01458 | 0.0307 | 76.6529
9 | 1.1154 | 0.02038 | 0.0358 | 54.7301
9.5 | 1.0975 | 0.0279 | 0.038 | 39.3369
10 | 1.0668 | 0.03522 | 0.0412 | 30.2896
10.5 | 1.0315 | 0.04425 | 0.041 | 23.3107
11 | 0.9947 | 0.0545 | 0.0383 | 18.2514
11.5 | 0.9631 | 0.06534 | 0.034 | 14.7398
12 | 0.9303 | 0.07742 | 0.0283 | 12.0163
12.5 | 0.8977 | 0.09048 | 0.0218 | 9.9215
13 | 0.8704 | 0.10355 | 0.0154 | 8.4056
13.5 | 0.8502 | 0.11598 | 0.0098 | 7.3306

## 89. Re 7M Mach 0.00 (1)
BIGFOIL.COM POLAR EXPORT
TsAGI B 10.5% thick
TsAGI B 10.5% thick |  |  |  | Cl Max: | 0.987 | at alpha= | 10 | deg
JavaFoil+Calcfoil stall+Eppler ext transition |  |  |  | L/D Max: | 97.354 | at alpha= | 9 | deg
Re: | 7000000 |  |  | Cd Min: | 0.00664 | at alpha= | 1 | deg
Mach: | 0 |  |  | Cl=0 at alpha= | -0.44068 | deg
|  |  |  | @ Cl=0.1, Cd= | 0.006884
|  |  |  | @ Cl=0.4, Cd= | 0.0069597
|  |  |  | @ Cl=0.6, Cd= | 0.0074642
alpha (deg) | Cl | Cd | Cm | Cl/Cd
-14 | -0.444 | 0.09841 | 0.01 | -4.516
-13.5 | -0.468 | 0.09318 | 0.009 | -5.017
-13 | -0.49 | 0.08803 | 0.009 | -5.571
-12.5 | -0.513 | 0.08258 | 0.009 | -6.211
-12 | -0.534 | 0.07798 | 0.009 | -6.851
-11.5 | -0.554 | 0.07375 | 0.009 | -7.508
-11 | -0.571 | 0.06912 | 0.009 | -8.268
-10.5 | -0.586 | 0.06413 | 0.009 | -9.138
-10 | -0.596 | 0.059 | 0.009 | -10.105
-9.5 | -0.605 | 0.05277 | 0.01 | -11.459
-9 | -0.732 | 0.01168 | 0.015 | -62.633
-8.5 | -0.729 | 0.01202 | 0.014 | -60.673
-8 | -0.717 | 0.01229 | 0.014 | -58.335
-7.5 | -0.698 | 0.01174 | 0.013 | -59.462
-7 | -0.673 | 0.01134 | 0.013 | -59.314
-6.5 | -0.641 | 0.01188 | 0.012 | -54.017
-6 | -0.605 | 0.01148 | 0.012 | -52.659
-5.5 | -0.563 | 0.0111 | 0.011 | -50.691
-5 | -0.516 | 0.01084 | 0.011 | -47.59
-4.5 | -0.466 | 0.01051 | 0.01 | -44.324
-4 | -0.413 | 0.01021 | 0.01 | -40.445
-3.5 | -0.358 | 0.01005 | 0.009 | -35.614
-3 | -0.301 | 0.01067 | 0.009 | -28.235
-2.5 | -0.244 | 0.0104 | 0.008 | -23.437
-2 | -0.185 | 0.00946 | 0.007 | -19.582
-1.5 | -0.126 | 0.00977 | 0.007 | -12.917
-1 | -0.067 | 0.00884 | 0.006 | -7.57
-0.5 | -0.007 | 0.00846 | 0.006 | -0.886
0 | 0.052 | 0.00738 | 0.005 | 7.045
0.5 | 0.112 | 0.00676 | 0.004 | 16.501
1 | 0.171 | 0.00664 | 0.004 | 25.733
1.5 | 0.23 | 0.00668 | 0.003 | 34.487
2 | 0.29 | 0.00673 | 0.003 | 43.072
2.5 | 0.349 | 0.00683 | 0.002 | 51.103
3 | 0.408 | 0.00698 | 0.001 | 58.439
3.5 | 0.467 | 0.00748 | 0.001 | 62.447
4 | 0.526 | 0.00777 | 0 | 67.724
4.5 | 0.584 | 0.00738 | -0.001 | 79.172
5 | 0.641 | 0.00768 | -0.001 | 83.476
5.5 | 0.697 | 0.00811 | -0.002 | 85.918
6 | 0.751 | 0.00878 | -0.003 | 85.539
6.5 | 0.801 | 0.00979 | -0.003 | 81.833
7 | 0.848 | 0.0097 | -0.004 | 87.387
7.5 | 0.888 | 0.00966 | -0.005 | 91.998
8 | 0.923 | 0.0102 | -0.005 | 90.536
8.5 | 0.951 | 0.01025 | -0.006 | 92.775
9 | 0.971 | 0.00998 | -0.007 | 97.354
9.5 | 0.984 | 0.01146 | -0.007 | 85.846
10 | 0.987 | 0.01233 | -0.008 | 80.048
10.5 | 0.981 | 0.01306 | -0.009 | 75.146
11 | 0.967 | 0.01393 | -0.009 | 69.441
11.5 | 0.945 | 0.015 | -0.01 | 63.004
12 | 0.916 | 0.01643 | -0.011 | 55.738
12.5 | 0.882 | 0.0182 | -0.011 | 48.423
13 | 0.843 | 0.02037 | -0.012 | 41.402
13.5 | 0.802 | 0.0232 | -0.012 | 34.55
14 | 0.756 | 0.02773 | -0.013 | 27.262
14.5 | 0.712 | 0.03244 | -0.013 | 21.937
15 | 0.667 | 0.0381 | -0.014 | 17.517

## 90. Re 7M Mach 0.00 (2)
BIGFOIL.COM POLAR EXPORT
TsAGI B 10.5% thick
TsAGI B 10.5% thick |  |  |  | Cl Max: | 1.5068 | at alpha= | 16 | deg
XFOIL ncrit=9 |  |  |  | L/D Max: | 115.558 | at alpha= | 4.5 | deg
Re: | 7000000 |  |  | Cd Min: | 0.08314 | at alpha= | 20 | deg
Mach: | 0 |  |  | Cl=0 at alpha= | -0.80915 | deg
|  |  |  | @ Cl=0.1, Cd= | 0.0048871
|  |  |  | @ Cl=0.4, Cd= | 0.003888
|  |  |  | @ Cl=0.6, Cd= | 0.0052792
alpha (deg) | Cl | Cd | Cm | Cl/Cd
-18.5 | -1.3578 | 0.0571 | -0.0424 | -23.7793
-18 | -1.4503 | 0.03797 | -0.0535 | -38.1959
-17.5 | -1.4539 | 0.03381 | -0.0517 | -43.0021
-17 | -1.4844 | 0.02842 | -0.0457 | -52.2308
-16.5 | -1.4936 | 0.02507 | -0.0386 | -59.5772
-16 | -1.475 | 0.02367 | -0.0338 | -62.3152
-15.5 | -1.4694 | 0.0212 | -0.0266 | -69.3113
-15 | -1.4387 | 0.01987 | -0.0231 | -72.4056
-14.5 | -1.4122 | 0.01805 | -0.0189 | -78.2382
-14 | -1.3769 | 0.01691 | -0.0158 | -81.4252
-13.5 | -1.3412 | 0.01585 | -0.0126 | -84.6183
-13 | -1.3016 | 0.01523 | -0.0099 | -85.4629
-12.5 | -1.2649 | 0.01428 | -0.0065 | -88.5784
-12 | -1.2206 | 0.01357 | -0.0047 | -89.9484
-11.5 | -1.1612 | 0.0129 | -0.0061 | -90.0155
-11 | -1.101 | 0.01221 | -0.0077 | -90.172
-10.5 | -1.0509 | 0.01139 | -0.0069 | -92.2651
-10 | -0.9891 | 0.01041 | -0.0088 | -95.0144
-9.5 | -0.8843 | 0.00937 | -0.0205 | -94.3757
-9 | -0.8214 | 0.009 | -0.0225 | -91.2667
-8.5 | -0.7787 | 0.00862 | -0.0198 | -90.3364
-7.5 | -0.6839 | 0.00799 | -0.0163 | -85.5945
-7 | -0.6351 | 0.00767 | -0.0149 | -82.8031
-6.5 | -0.5847 | 0.00747 | -0.0138 | -78.2731
-6 | -0.5348 | 0.00716 | -0.0126 | -74.6927
-5.5 | -0.484 | 0.00695 | -0.0115 | -69.6403
-5 | -0.4328 | 0.00673 | -0.0106 | -64.3091
-4.5 | -0.3814 | 0.00655 | -0.0096 | -58.229
-4 | -0.3299 | 0.00634 | -0.0087 | -52.0347
-3.5 | -0.2781 | 0.00617 | -0.0078 | -45.0729
-2.5 | -0.1739 | 0.00588 | -0.0063 | -29.5748
-2 | -0.1221 | 0.00572 | -0.0054 | -21.3462
-1.5 | -0.0709 | 0.00555 | -0.0045 | -12.7748
-1 | -0.0192 | 0.00541 | -0.0036 | -3.549
-0.5 | 0.0311 | 0.00519 | -0.0025 | 5.9923
0 | 0.0817 | 0.00503 | -0.0015 | 16.2425
0.5 | 0.1278 | 0.00467 | 0.0005 | 27.3662
1 | 0.1723 | 0.00432 | 0.0028 | 39.8843
1.5 | 0.2143 | 0.00395 | 0.0058 | 54.2532
2 | 0.2557 | 0.00373 | 0.009 | 68.5523
2.5 | 0.3011 | 0.0037 | 0.0113 | 81.3784
3 | 0.3489 | 0.00376 | 0.0131 | 92.7926
3.5 | 0.4048 | 0.0039 | 0.0129 | 103.7949
4 | 0.4643 | 0.00419 | 0.0118 | 110.8115
4.5 | 0.5281 | 0.00457 | 0.0095 | 115.558
5 | 0.5916 | 0.0052 | 0.0071 | 113.7692
5.5 | 0.6489 | 0.00574 | 0.0063 | 113.0488
6 | 0.7009 | 0.00642 | 0.0065 | 109.1745
6.5 | 0.7483 | 0.00699 | 0.0079 | 107.0529
7 | 0.807 | 0.00745 | 0.0066 | 108.3221
7.5 | 0.8647 | 0.0079 | 0.0056 | 109.4557
8 | 0.9222 | 0.00834 | 0.0046 | 110.5755
8.5 | 0.9787 | 0.00882 | 0.0038 | 110.9637
9 | 1.0342 | 0.00933 | 0.0031 | 110.8467
9.5 | 1.0873 | 0.00993 | 0.0028 | 109.4965
10 | 1.1373 | 0.01049 | 0.0033 | 108.4175
10.5 | 1.1834 | 0.01106 | 0.0045 | 106.9982
11 | 1.2379 | 0.01174 | 0.0036 | 105.4429
11.5 | 1.291 | 0.01247 | 0.0029 | 103.5285
12 | 1.3428 | 0.01321 | 0.0024 | 101.6503
12.5 | 1.3901 | 0.01431 | 0.0026 | 97.1419
13 | 1.4366 | 0.0154 | 0.0027 | 93.2857
13.5 | 1.4796 | 0.01658 | 0.0033 | 89.24
14 | 1.4851 | 0.01752 | 0.0115 | 84.766
14.5 | 1.4902 | 0.01896 | 0.0187 | 78.597
15 | 1.493 | 0.02125 | 0.0243 | 70.2588
15.5 | 1.5037 | 0.02362 | 0.0277 | 63.6622
16 | 1.5068 | 0.027 | 0.0305 | 55.8074
16.5 | 1.4976 | 0.03196 | 0.0326 | 46.8586
17 | 1.489 | 0.0374 | 0.0334 | 39.8128
17.5 | 1.4892 | 0.04232 | 0.0333 | 35.189
18 | 1.4388 | 0.05387 | 0.031 | 26.7087
18.5 | 1.4111 | 0.06373 | 0.0278 | 22.1418
19 | 1.4421 | 0.06572 | 0.0272 | 21.9431
19.5 | 1.3718 | 0.08284 | 0.0202 | 16.5596
20 | 1.4132 | 0.08314 | 0.0203 | 16.9978

## 91. Re 7M Mach 0.10 (1)
BIGFOIL.COM POLAR EXPORT
TsAGI B 10.5% thick
TsAGI B 10.5% thick |  |  |  | Cl Max: | 0.98 | at alpha= | 9.5 | deg
JavaFoil+Calcfoil stall+Eppler ext transition |  |  |  | L/D Max: | 95.927 | at alpha= | 8.5 | deg
Re: | 7000000 |  |  | Cd Min: | 0.00667 | at alpha= | 1 | deg
Mach: | 0.1 |  |  | Cl=0 at alpha= | -0.43333 | deg
|  |  |  | @ Cl=0.1, Cd= | 0.006904
|  |  |  | @ Cl=0.4, Cd= | 0.0069663
|  |  |  | @ Cl=0.6, Cd= | 0.0074684
alpha (deg) | Cl | Cd | Cm | Cl/Cd
-13.5 | -0.428 | 0.09442 | 0.009 | -4.531
-13 | -0.454 | 0.0892 | 0.009 | -5.088
-12.5 | -0.48 | 0.08378 | 0.009 | -5.725
-12 | -0.505 | 0.07896 | 0.009 | -6.39
-11.5 | -0.528 | 0.07437 | 0.009 | -7.097
-11 | -0.549 | 0.06978 | 0.009 | -7.87
-10.5 | -0.567 | 0.06519 | 0.009 | -8.697
-10 | -0.58 | 0.06029 | 0.009 | -9.617
-9.5 | -0.59 | 0.05509 | 0.009 | -10.704
-9 | -0.606 | 0.04416 | 0.01 | -13.718
-8.5 | -0.721 | 0.0114 | 0.014 | -63.303
-8 | -0.712 | 0.01155 | 0.014 | -61.614
-7.5 | -0.695 | 0.01185 | 0.013 | -58.674
-7 | -0.672 | 0.01139 | 0.013 | -58.956
-6.5 | -0.642 | 0.01197 | 0.012 | -53.621
-6 | -0.606 | 0.01153 | 0.012 | -52.533
-5.5 | -0.564 | 0.01116 | 0.011 | -50.547
-5 | -0.518 | 0.01086 | 0.011 | -47.678
-4.5 | -0.468 | 0.01053 | 0.01 | -44.388
-4 | -0.415 | 0.00989 | 0.01 | -41.936
-3.5 | -0.36 | 0.01011 | 0.009 | -35.57
-3 | -0.303 | 0.01074 | 0.009 | -28.184
-2.5 | -0.245 | 0.01042 | 0.008 | -23.506
-2 | -0.186 | 0.0095 | 0.007 | -19.597
-1.5 | -0.127 | 0.00924 | 0.007 | -13.734
-1 | -0.067 | 0.00886 | 0.006 | -7.592
-0.5 | -0.008 | 0.00847 | 0.006 | -0.889
0 | 0.052 | 0.0074 | 0.005 | 7.065
0.5 | 0.112 | 0.00678 | 0.004 | 16.535
1 | 0.172 | 0.00667 | 0.004 | 25.752
1.5 | 0.232 | 0.00668 | 0.003 | 34.649
2 | 0.291 | 0.00676 | 0.003 | 43.047
2.5 | 0.351 | 0.00685 | 0.002 | 51.212
3 | 0.41 | 0.00699 | 0.001 | 58.672
3.5 | 0.47 | 0.00749 | 0.001 | 62.671
4 | 0.529 | 0.00778 | 0 | 67.933
4.5 | 0.587 | 0.00739 | -0.001 | 79.442
5 | 0.645 | 0.00774 | -0.001 | 83.23
5.5 | 0.7 | 0.00818 | -0.002 | 85.605
6 | 0.754 | 0.00887 | -0.003 | 85.058
6.5 | 0.804 | 0.00982 | -0.003 | 81.911
7 | 0.851 | 0.0098 | -0.004 | 86.785
7.5 | 0.891 | 0.00975 | -0.005 | 91.378
8 | 0.925 | 0.0098 | -0.005 | 94.431
8.5 | 0.952 | 0.00992 | -0.006 | 95.927
9 | 0.97 | 0.01102 | -0.007 | 88.013
9.5 | 0.98 | 0.01162 | -0.007 | 84.337
10 | 0.98 | 0.0123 | -0.008 | 79.637
10.5 | 0.97 | 0.01331 | -0.009 | 72.888
11 | 0.952 | 0.01419 | -0.009 | 67.037
11.5 | 0.925 | 0.01536 | -0.01 | 60.183
12 | 0.89 | 0.01693 | -0.011 | 52.593
12.5 | 0.85 | 0.0189 | -0.011 | 44.975
13 | 0.806 | 0.02136 | -0.012 | 37.752
13.5 | 0.758 | 0.02506 | -0.012 | 30.251
14 | 0.71 | 0.02932 | -0.013 | 24.197
14.5 | 0.659 | 0.03561 | -0.013 | 18.504

## 92. Re 7M Mach 0.10 (2)
BIGFOIL.COM POLAR EXPORT
TsAGI B 10.5% thick
TsAGI B 10.5% thick |  |  |  | Cl Max: | 1.4866 | at alpha= | 15.5 | deg
XFOIL ncrit=9 |  |  |  | L/D Max: | 115.939 | at alpha= | 4.5 | deg
Re: | 7000000 |  |  | Cd Min: | 0.09802 | at alpha= | 19.5 | deg
Mach: | 0.1 |  |  | Cl=0 at alpha= | -0.81287 | deg
|  |  |  | @ Cl=0.1, Cd= | 0.0049039
|  |  |  | @ Cl=0.4, Cd= | 0.0038926
|  |  |  | @ Cl=0.6, Cd= | 0.0052596
alpha (deg) | Cl | Cd | Cm | Cl/Cd
-17.5 | -1.3337 | 0.04909 | -0.0505 | -27.1685
-17 | -1.4071 | 0.03576 | -0.0546 | -39.3484
-16.5 | -1.4398 | 0.02991 | -0.0493 | -48.1377
-16 | -1.4328 | 0.02751 | -0.0443 | -52.0829
-15.5 | -1.4427 | 0.02419 | -0.036 | -59.6403
-15 | -1.4255 | 0.02249 | -0.0302 | -63.3837
-14.5 | -1.4073 | 0.01999 | -0.0248 | -70.4002
-14 | -1.375 | 0.01855 | -0.0211 | -74.124
-13.5 | -1.3421 | 0.01711 | -0.0172 | -78.4395
-13 | -1.3077 | 0.01593 | -0.0133 | -82.0904
-12.5 | -1.2719 | 0.01485 | -0.0095 | -85.6498
-12 | -1.2309 | 0.01402 | -0.0067 | -87.796
-11.5 | -1.171 | 0.01325 | -0.0079 | -88.3774
-10.5 | -1.0572 | 0.01186 | -0.0087 | -89.14
-10 | -0.9959 | 0.01075 | -0.0102 | -92.6419
-9.5 | -0.8904 | 0.00957 | -0.0217 | -93.0408
-9 | -0.8263 | 0.00915 | -0.0236 | -90.306
-8.5 | -0.7836 | 0.00872 | -0.0207 | -89.8624
-8 | -0.7365 | 0.0084 | -0.0188 | -87.6786
-7.5 | -0.6875 | 0.0081 | -0.0172 | -84.8765
-7 | -0.6388 | 0.00772 | -0.0156 | -82.7461
-6.5 | -0.5881 | 0.0075 | -0.0144 | -78.4133
-6 | -0.5376 | 0.0072 | -0.0131 | -74.6667
-5.5 | -0.4866 | 0.00697 | -0.0119 | -69.8135
-5 | -0.4349 | 0.00676 | -0.0109 | -64.3343
-4.5 | -0.3833 | 0.00656 | -0.0099 | -58.4299
-4 | -0.3314 | 0.00635 | -0.009 | -52.189
-3.5 | -0.2794 | 0.00618 | -0.008 | -45.2104
-3 | -0.2271 | 0.00603 | -0.0072 | -37.6617
-2.5 | -0.1745 | 0.00589 | -0.0064 | -29.6265
-2 | -0.1224 | 0.00573 | -0.0055 | -21.3613
-1.5 | -0.0709 | 0.00556 | -0.0046 | -12.7518
-1 | -0.0189 | 0.00541 | -0.0037 | -3.4935
-0.5 | 0.0316 | 0.00519 | -0.0026 | 6.0886
0 | 0.0825 | 0.00504 | -0.0015 | 16.369
0.5 | 0.1288 | 0.00468 | 0.0005 | 27.5214
1 | 0.1735 | 0.00432 | 0.0028 | 40.162
1.5 | 0.2156 | 0.00395 | 0.0058 | 54.5823
2 | 0.257 | 0.00373 | 0.0091 | 68.9008
2.5 | 0.3028 | 0.00371 | 0.0114 | 81.6173
3 | 0.3508 | 0.00377 | 0.0132 | 93.0504
3.5 | 0.407 | 0.00391 | 0.0131 | 104.0921
4 | 0.4673 | 0.0042 | 0.0119 | 111.2619
4.5 | 0.531 | 0.00458 | 0.0097 | 115.9389
5 | 0.5949 | 0.00521 | 0.0073 | 114.1843
5.5 | 0.6525 | 0.00577 | 0.0065 | 113.0849
6 | 0.705 | 0.00646 | 0.0067 | 109.1331
6.5 | 0.7527 | 0.00702 | 0.0082 | 107.2222
7 | 0.8118 | 0.0075 | 0.007 | 108.24
7.5 | 0.8699 | 0.00795 | 0.006 | 109.4214
8 | 0.9278 | 0.0084 | 0.0051 | 110.4524
8.5 | 0.9846 | 0.0089 | 0.0043 | 110.6292
9 | 1.0407 | 0.00941 | 0.0037 | 110.5951
9.5 | 1.094 | 0.01006 | 0.0036 | 108.7475
10 | 1.1439 | 0.0106 | 0.0042 | 107.9151
10.5 | 1.1913 | 0.01123 | 0.0053 | 106.0819
11 | 1.2461 | 0.01195 | 0.0046 | 104.2762
11.5 | 1.2993 | 0.01272 | 0.004 | 102.1462
12 | 1.3511 | 0.01353 | 0.0038 | 99.8596
12.5 | 1.3981 | 0.01476 | 0.0041 | 94.7222
13 | 1.4437 | 0.01598 | 0.0045 | 90.3442
13.5 | 1.4702 | 0.01712 | 0.0086 | 85.8762
14 | 1.4742 | 0.01833 | 0.0167 | 80.4255
14.5 | 1.4782 | 0.02022 | 0.0232 | 73.1058
15 | 1.4761 | 0.02329 | 0.0283 | 63.3791
15.5 | 1.4866 | 0.02608 | 0.031 | 57.0015
16 | 1.4778 | 0.03096 | 0.0334 | 47.7326
16.5 | 1.4517 | 0.03821 | 0.0343 | 37.9927
17 | 1.447 | 0.0438 | 0.0341 | 33.0365
17.5 | 1.4459 | 0.0494 | 0.0334 | 29.2692
18 | 1.4092 | 0.06002 | 0.0303 | 23.4788
18.5 | 1.3631 | 0.07307 | 0.0253 | 18.6547
19 | 1.4031 | 0.07387 | 0.0253 | 18.9942
19.5 | 1.2943 | 0.09802 | 0.0144 | 13.2044
20 | 1.3616 | 0.09402 | 0.0168 | 14.482

## 93. Re 7M Mach 0.25 (1)
BIGFOIL.COM POLAR EXPORT
TsAGI B 10.5% thick
TsAGI B 10.5% thick |  |  |  | Cl Max: | 0.953 | at alpha= | 9 | deg
JavaFoil+Calcfoil stall+Eppler ext transition |  |  |  | L/D Max: | 94.229 | at alpha= | 8 | deg
Re: | 7000000 |  |  | Cd Min: | 0.00678 | at alpha= | 1 | deg
Mach: | 0.25 |  |  | Cl=0 at alpha= | -0.43548 | deg
|  |  |  | @ Cl=0.1, Cd= | 0.0070744
|  |  |  | @ Cl=0.4, Cd= | 0.06617
|  |  |  | @ Cl=0.6, Cd= | 0.06617
alpha (deg) | Cl | Cd | Cm | Cl/Cd
-12.5 | -0.124 | 0.08996 | 0.009 | -1.375
-12 | -0.22 | 0.08491 | 0.009 | -2.586
-11.5 | -0.288 | 0.07906 | 0.009 | -3.646
-11 | -0.349 | 0.07403 | 0.008 | -4.715
-10.5 | -0.402 | 0.0693 | 0.008 | -5.803
-10 | -0.446 | 0.06494 | 0.008 | -6.862
-9.5 | -0.482 | 0.06076 | 0.008 | -7.935
-9 | -0.511 | 0.05631 | 0.008 | -9.076
-8.5 | -0.532 | 0.05161 | 0.008 | -10.317
-8 | -0.578 | 0.03033 | 0.011 | -19.072
-7.5 | -0.668 | 0.01172 | 0.014 | -57.018
-7 | -0.658 | 0.01169 | 0.013 | -56.306
-6.5 | -0.638 | 0.01148 | 0.013 | -55.58
-6 | -0.609 | 0.01165 | 0.012 | -52.253
-5.5 | -0.572 | 0.01113 | 0.012 | -51.346
-5 | -0.527 | 0.01077 | 0.011 | -48.904
-4.5 | -0.477 | 0.01043 | 0.011 | -45.769
-4 | -0.425 | 0.01012 | 0.01 | -41.938
-3.5 | -0.369 | 0.01032 | 0.009 | -35.72
-3 | -0.311 | 0.00955 | 0.009 | -32.55
-2.5 | -0.251 | 0.00924 | 0.008 | -27.211
-2 | -0.191 | 0.00977 | 0.008 | -19.56
-1.5 | -0.13 | 0.00942 | 0.007 | -13.829
-1 | -0.069 | 0.00906 | 0.006 | -7.632
-0.5 | -0.008 | 0.0087 | 0.006 | -0.889
0 | 0.054 | 0.00764 | 0.005 | 7.028
0.5 | 0.115 | 0.00689 | 0.005 | 16.707
1 | 0.177 | 0.00678 | 0.004 | 26.042
1.5 | 0.238 | 0.00682 | 0.003 | 34.868
2 | 0.299 | 0.00691 | 0.003 | 43.27
2.5 | 0.36 | 0.00701 | 0.002 | 51.406
3 | 0.421 | 0.00718 | 0.001 | 58.68
3.5 | 0.482 | 0.0074 | 0.001 | 65.2
4 | 0.543 | 0.00705 | 0 | 77.051
4.5 | 0.603 | 0.00761 | -0.001 | 79.282
5 | 0.662 | 0.00773 | -0.001 | 85.624
5.5 | 0.719 | 0.00824 | -0.002 | 87.265
6 | 0.773 | 0.00861 | -0.003 | 89.74
6.5 | 0.823 | 0.00964 | -0.003 | 85.34
7 | 0.868 | 0.0097 | -0.004 | 89.502
7.5 | 0.905 | 0.00974 | -0.005 | 92.884
8 | 0.933 | 0.0099 | -0.005 | 94.229
8.5 | 0.949 | 0.01105 | -0.006 | 85.927
9 | 0.953 | 0.01171 | -0.007 | 81.399
9.5 | 0.943 | 0.01254 | -0.008 | 75.165
10 | 0.917 | 0.01346 | -0.008 | 68.128
10.5 | 0.876 | 0.01447 | -0.009 | 60.531
11 | 0.82 | 0.01587 | -0.01 | 51.659
11.5 | 0.751 | 0.01771 | -0.01 | 42.379
12 | 0.669 | 0.02072 | -0.011 | 32.291
12.5 | 0.58 | 0.02466 | -0.011 | 23.521
13 | 0.483 | 0.03124 | -0.011 | 15.452
13.5 | 0.379 | 0.04224 | -0.012 | 8.985
14 | 0.265 | 0.06617 | -0.011 | 4.012

## 94. Re 7M Mach 0.25 (2)
BIGFOIL.COM POLAR EXPORT
TsAGI B 10.5% thick
TsAGI B 10.5% thick |  |  |  | Cl Max: | 1.4009 | at alpha= | 13 | deg
XFOIL ncrit=9 |  |  |  | L/D Max: | 117.656 | at alpha= | 4.5 | deg
Re: | 7000000 |  |  | Cd Min: | 0.19644 | at alpha= | -16.5 | deg
Mach: | 0.25 |  |  | Cl=0 at alpha= | -0.83462 | deg
|  |  |  | @ Cl=0.1, Cd= | 0.0049884
|  |  |  | @ Cl=0.4, Cd= | 0.0039069
|  |  |  | @ Cl=0.6, Cd= | 0.0051607
alpha (deg) | Cl | Cd | Cm | Cl/Cd
-16.5 | -0.6369 | 0.19644 | 0.0323 | -3.2422
-16 | -0.6226 | 0.18884 | 0.0286 | -3.297
-15 | -0.7107 | 0.13903 | 0.0085 | -5.1118
-14.5 | -0.7262 | 0.12654 | 0.0025 | -5.7389
-14 | -0.8603 | 0.0922 | -0.0182 | -9.3308
-13.5 | -0.936 | 0.06992 | -0.0345 | -13.3867
-13 | -0.9877 | 0.04894 | -0.0529 | -20.1819
-12.5 | -1.0522 | 0.0384 | -0.0509 | -27.401
-12 | -1.0998 | 0.0316 | -0.0409 | -34.8038
-11.5 | -1.1297 | 0.02435 | -0.0308 | -46.3943
-11 | -1.1271 | 0.0191 | -0.0229 | -59.0105
-10.5 | -1.0809 | 0.0153 | -0.0213 | -70.6471
-10 | -1.0327 | 0.01314 | -0.0188 | -78.5921
-9.5 | -0.9232 | 0.01133 | -0.029 | -81.4828
-9 | -0.8527 | 0.01017 | -0.0309 | -83.8446
-8.5 | -0.8097 | 0.00946 | -0.0268 | -85.592
-8 | -0.7611 | 0.00893 | -0.024 | -85.2296
-7.5 | -0.7103 | 0.0085 | -0.0216 | -83.5647
-7 | -0.6584 | 0.00812 | -0.0195 | -81.0837
-6.5 | -0.607 | 0.00769 | -0.0175 | -78.9337
-6 | -0.5536 | 0.00744 | -0.0159 | -74.4086
-5.5 | -0.5009 | 0.00711 | -0.0143 | -70.4501
-5 | -0.4472 | 0.0069 | -0.0129 | -64.8116
-4.5 | -0.3936 | 0.00664 | -0.0116 | -59.2771
-4 | -0.3399 | 0.00643 | -0.0104 | -52.8616
-3.5 | -0.2859 | 0.00626 | -0.0093 | -45.6709
-3 | -0.2319 | 0.00608 | -0.0083 | -38.1414
-2.5 | -0.1778 | 0.00593 | -0.0073 | -29.9831
-2 | -0.1242 | 0.00577 | -0.0062 | -21.5251
-1.5 | -0.0708 | 0.0056 | -0.0052 | -12.6429
-1 | -0.0171 | 0.00546 | -0.0043 | -3.1319
-0.5 | 0.0346 | 0.00524 | -0.003 | 6.6031
0 | 0.0869 | 0.00509 | -0.0019 | 17.0727
0.5 | 0.1346 | 0.00472 | 0.0002 | 28.5169
1 | 0.1801 | 0.00434 | 0.0028 | 41.4977
1.5 | 0.2224 | 0.00397 | 0.0061 | 56.0202
2 | 0.2646 | 0.00376 | 0.0096 | 70.3723
2.5 | 0.3123 | 0.00373 | 0.0119 | 83.7265
3 | 0.3615 | 0.0038 | 0.0139 | 95.1316
3.5 | 0.4191 | 0.00396 | 0.0139 | 105.8333
4 | 0.4838 | 0.00427 | 0.0122 | 113.3021
4.5 | 0.5471 | 0.00465 | 0.0108 | 117.6559
5 | 0.6134 | 0.00529 | 0.0084 | 115.9546
5.5 | 0.6733 | 0.00589 | 0.0076 | 114.3124
6 | 0.7272 | 0.00666 | 0.0081 | 109.1892
6.5 | 0.7767 | 0.00723 | 0.0098 | 107.4274
7 | 0.8384 | 0.00772 | 0.0088 | 108.601
7.5 | 0.8991 | 0.00821 | 0.0081 | 109.5128
8 | 0.9593 | 0.00873 | 0.0075 | 109.8855
8.5 | 1.0186 | 0.00931 | 0.0072 | 109.4092
9 | 1.0758 | 0.01002 | 0.0072 | 107.3653
9.5 | 1.1314 | 0.01065 | 0.0077 | 106.2347
10 | 1.1761 | 0.01142 | 0.0105 | 102.986
10.5 | 1.2334 | 0.01235 | 0.0104 | 99.8704
11 | 1.2879 | 0.01347 | 0.0107 | 95.6125
11.5 | 1.3402 | 0.01474 | 0.0113 | 90.9227
12 | 1.3851 | 0.01613 | 0.0131 | 85.871
12.5 | 1.3988 | 0.01831 | 0.0194 | 76.3954
13 | 1.4009 | 0.0203 | 0.027 | 69.0099
13.5 | 1.3981 | 0.02341 | 0.033 | 59.7223
14 | 1.395 | 0.02759 | 0.0366 | 50.5618
14.5 | 1.3751 | 0.03407 | 0.0386 | 40.361
15 | 1.3266 | 0.04439 | 0.0379 | 29.8851
15.5 | 1.3413 | 0.04868 | 0.0376 | 27.5534
16 | 1.279 | 0.06264 | 0.0329 | 20.4183
16.5 | 1.2243 | 0.07716 | 0.0267 | 15.867
17 | 1.1951 | 0.08893 | 0.0217 | 13.4387
17.5 | 1.1809 | 0.09878 | 0.0176 | 11.9548
18 | 1.0971 | 0.12109 | 0.0061 | 9.0602

## 95. Re 7M Mach 0.50 (1)
BIGFOIL.COM POLAR EXPORT
TsAGI B 10.5% thick
TsAGI B 10.5% thick |  |  |  | Cl Max: | 1.097 | at alpha= | 20 | deg
JavaFoil+Calcfoil stall+Eppler ext transition |  |  |  | L/D Max: | 95.779 | at alpha= | 5 | deg
Re: | 7000000 |  |  | Cd Min: | 0.00682 | at alpha= | 1 | deg
Mach: | 0.5 |  |  | Cl=0 at alpha= | -0.43478 | deg
|  |  |  | @ Cl=0.1, Cd= | 0.0078104
|  |  |  | @ Cl=0.4, Cd= | 0.0070653
|  |  |  | @ Cl=0.6, Cd= | 0.0073112
alpha (deg) | Cl | Cd | Cm | Cl/Cd
-20 | -1.047 | 0.14709 | 0.015 | -7.119
-19.5 | -1.023 | 0.13693 | 0.015 | -7.474
-19 | -0.994 | 0.14285 | 0.015 | -6.96
-18.5 | -0.97 | 0.13239 | 0.015 | -7.323
-18 | -0.948 | 0.12036 | 0.015 | -7.875
-17.5 | -0.915 | 0.12957 | 0.014 | -7.061
-17 | -0.891 | 0.11733 | 0.014 | -7.594
-16.5 | -0.874 | 0.10235 | 0.015 | -8.538
-16 | -0.836 | 0.11345 | 0.013 | -7.37
-15.5 | -0.815 | 0.10068 | 0.014 | -8.093
-15 | -0.792 | 0.09514 | 0.014 | -8.328
-14.5 | -0.758 | 0.09709 | 0.013 | -7.809
-14 | -0.741 | 0.08312 | 0.014 | -8.913
-13.5 | -0.703 | 0.09279 | 0.012 | -7.58
-13 | -0.684 | 0.07896 | 0.013 | -8.665
-12.5 | -0.65 | 0.08502 | 0.011 | -7.645
-12 | -0.626 | 0.07643 | 0.011 | -8.187
-11.5 | -0.614 | 0.06022 | 0.013 | -10.189
-11 | -0.571 | 0.07051 | 0.01 | -8.102
-10.5 | -0.558 | 0.05542 | 0.013 | -10.064
-10 | -0.517 | 0.06403 | 0.01 | -8.081
-9.5 | -0.505 | 0.04859 | 0.012 | -10.393
-9 | -0.465 | 0.0564 | 0.009 | -8.239
-8.5 | -0.457 | 0.03896 | 0.012 | -11.734
-8 | -0.412 | 0.04947 | 0.009 | -8.331
-7.5 | -0.384 | 0.04835 | 0.008 | -7.937
-7 | -0.365 | 0.03859 | 0.01 | -9.467
-6.5 | -0.337 | 0.03755 | 0.01 | -8.964
-6 | -0.304 | 0.03975 | 0.008 | -7.651
-5.5 | -0.429 | 0.01064 | 0.013 | -40.344
-5 | -0.524 | 0.01154 | 0.012 | -45.43
-4.5 | -0.505 | 0.01091 | 0.012 | -46.259
-4 | -0.461 | 0.01042 | 0.011 | -44.28
-3.5 | -0.406 | 0.01092 | 0.01 | -37.182
-3 | -0.344 | 0.01054 | 0.01 | -32.683
-2.5 | -0.28 | 0.01018 | 0.009 | -27.472
-2 | -0.213 | 0.00976 | 0.009 | -21.848
-1.5 | -0.145 | 0.00946 | 0.008 | -15.386
-1 | -0.077 | 0.00917 | 0.007 | -8.418
-0.5 | -0.009 | 0.00886 | 0.006 | -0.976
0 | 0.06 | 0.00828 | 0.006 | 7.249
0.5 | 0.129 | 0.00747 | 0.005 | 17.228
1 | 0.197 | 0.00682 | 0.004 | 28.911
1.5 | 0.266 | 0.00682 | 0.004 | 38.977
2 | 0.334 | 0.00691 | 0.003 | 48.358
2.5 | 0.402 | 0.00707 | 0.002 | 56.928
3 | 0.471 | 0.00727 | 0.001 | 64.723
3.5 | 0.538 | 0.00753 | 0.001 | 71.544
4 | 0.606 | 0.00729 | 0 | 83.185
4.5 | 0.672 | 0.00769 | -0.001 | 87.463
5 | 0.736 | 0.00769 | -0.002 | 95.779
5.5 | 0.796 | 0.00844 | -0.002 | 94.328
6 | 0.849 | 0.00907 | -0.003 | 93.582
6.5 | 0.888 | 0.01039 | -0.004 | 85.481
7 | 0.904 | 0.01127 | -0.005 | 80.23
7.5 | 0.845 | 0.01242 | -0.005 | 68.049
8 | 0.557 | 0.01351 | -0.006 | 41.192
8.5 | 0.585 | 0.0147 | -0.007 | 39.838
9 | 0.614 | 0.01588 | -0.008 | 38.665
9.5 | 0.641 | 0.01744 | -0.008 | 36.779
10 | 0.669 | 0.01884 | -0.009 | 35.529
10.5 | 0.698 | 0.02002 | -0.01 | 34.876
11 | 0.714 | 0.02605 | -0.01 | 27.391
11.5 | 0.746 | 0.02648 | -0.011 | 28.159
12 | 0.777 | 0.02698 | -0.012 | 28.78
12.5 | 0.746 | 0.05597 | -0.011 | 13.334
13 | 0.818 | 0.03704 | -0.013 | 22.088
13.5 | 0.853 | 0.03574 | -0.014 | 23.873
14 | 0.81 | 0.07724 | -0.012 | 10.488
14.5 | 0.896 | 0.04673 | -0.015 | 19.167
15 | 0.83 | 0.11079 | -0.01 | 7.49
15.5 | 0.917 | 0.07163 | -0.015 | 12.797
16 | 0.975 | 0.05566 | -0.016 | 17.517
16.5 | 0.916 | 0.11779 | -0.012 | 7.776
17 | 1.005 | 0.0762 | -0.017 | 13.187
17.5 | 0.965 | 0.13153 | -0.013 | 7.336
18 | 1.03 | 0.10392 | -0.017 | 9.907
18.5 | 1.026 | 0.1358 | -0.015 | 7.554
19 | 1.046 | 0.13946 | -0.015 | 7.503
19.5 | 1.084 | 0.14157 | -0.017 | 7.654
20 | 1.097 | 0.15026 | -0.016 | 7.298

## 96. Re 7M Mach 0.50 (2)
BIGFOIL.COM POLAR EXPORT
TsAGI B 10.5% thick
TsAGI B 10.5% thick |  |  |  | Cl Max: | 1.1169 | at alpha= | 8.5 | deg
XFOIL ncrit=9 |  |  |  | L/D Max: | 125.385 | at alpha= | 4.5 | deg
Re: | 7000000 |  |  | Cd Min: | 0.27172 | at alpha= | -20 | deg
Mach: | 0.5 |  |  | Cl=0 at alpha= | -0.92367 | deg
|  |  |  | @ Cl=0.1, Cd= | 0.0053023
|  |  |  | @ Cl=0.4, Cd= | 0.0039354
|  |  |  | @ Cl=0.6, Cd= | 0.0048096
alpha (deg) | Cl | Cd | Cm | Cl/Cd
-20 | -0.8064 | 0.27172 | 0.0706 | -2.9678
-19.5 | -0.7851 | 0.26418 | 0.0658 | -2.9718
-19 | -0.7641 | 0.25522 | 0.061 | -2.9939
-18.5 | -0.7426 | 0.24779 | 0.0563 | -2.9969
-18 | -0.7224 | 0.23806 | 0.0516 | -3.0345
-17.5 | -0.7029 | 0.22885 | 0.0468 | -3.0714
-17 | -0.6833 | 0.22016 | 0.0423 | -3.1037
-16.5 | -0.6631 | 0.21233 | 0.038 | -3.123
-16 | -0.6425 | 0.20509 | 0.0339 | -3.1328
-15.5 | -0.6239 | 0.19633 | 0.0297 | -3.1778
-15 | -0.6052 | 0.18807 | 0.0257 | -3.218
-14.5 | -0.5895 | 0.1791 | 0.0215 | -3.2915
-14 | -0.574 | 0.17049 | 0.0176 | -3.3668
-13.5 | -0.5603 | 0.16143 | 0.0136 | -3.4709
-13 | -0.55 | 0.15177 | 0.0096 | -3.6239
-12.5 | -0.5421 | 0.14206 | 0.0056 | -3.816
-12 | -0.5347 | 0.13274 | 0.0016 | -4.0282
-11.5 | -0.5333 | 0.12244 | -0.0028 | -4.3556
-11 | -0.5283 | 0.1135 | -0.0067 | -4.6546
-10.5 | -0.5258 | 0.10432 | -0.0108 | -5.0403
-10 | -0.5368 | 0.09303 | -0.0163 | -5.7702
-9.5 | -0.5339 | 0.08068 | -0.0273 | -6.6175
-9 | -0.5236 | 0.06726 | -0.0434 | -7.7847
-8.5 | -0.5063 | 0.04654 | -0.0799 | -10.8788
-8 | -0.5332 | 0.03793 | -0.0798 | -14.0575
-7.5 | -0.5653 | 0.03165 | -0.0702 | -17.861
-7 | -0.5923 | 0.02415 | -0.0597 | -24.5259
-6.5 | -0.6191 | 0.01621 | -0.0464 | -38.1925
-6 | -0.6083 | 0.01058 | -0.0355 | -57.4953
-5.5 | -0.5616 | 0.0083 | -0.0284 | -67.6627
-5 | -0.5011 | 0.00756 | -0.0241 | -66.2831
-4.5 | -0.4386 | 0.00714 | -0.0209 | -61.4286
-4 | -0.3763 | 0.00682 | -0.0181 | -55.176
-3.5 | -0.3138 | 0.00656 | -0.0158 | -47.8354
-3 | -0.2519 | 0.00635 | -0.0137 | -39.6693
-2.5 | -0.1905 | 0.00615 | -0.0118 | -30.9756
-2 | -0.1293 | 0.00598 | -0.0102 | -21.6221
-1.5 | -0.069 | 0.00579 | -0.0085 | -11.9171
-1 | -0.0089 | 0.00564 | -0.007 | -1.578
-0.5 | 0.0494 | 0.00544 | -0.0052 | 9.0809
0 | 0.1082 | 0.00528 | -0.0037 | 20.4924
0.5 | 0.1613 | 0.00491 | -0.001 | 32.8513
1 | 0.2102 | 0.0045 | 0.0025 | 46.7111
1.5 | 0.2535 | 0.00406 | 0.0074 | 62.4384
2 | 0.2998 | 0.00387 | 0.0119 | 77.4677
2.5 | 0.3525 | 0.00387 | 0.015 | 91.0853
3 | 0.4106 | 0.00395 | 0.0171 | 103.9494
4 | 0.5584 | 0.00453 | 0.0142 | 123.2671
4.5 | 0.6194 | 0.00494 | 0.0158 | 125.3846
5 | 0.696 | 0.00573 | 0.0137 | 121.466
5.5 | 0.7638 | 0.00662 | 0.0139 | 115.3776
6 | 0.8257 | 0.00751 | 0.0156 | 109.9467
6.5 | 0.8853 | 0.00818 | 0.0184 | 108.2274
7 | 0.9573 | 0.00888 | 0.0191 | 107.8041
7.5 | 1.0282 | 0.00974 | 0.0204 | 105.5647
8 | 1.0928 | 0.0111 | 0.0232 | 98.4505
8.5 | 1.1169 | 0.01381 | 0.0319 | 80.8762
9 | 1.1167 | 0.01931 | 0.0375 | 57.8301
9.5 | 1.1028 | 0.02708 | 0.0388 | 40.7238
10 | 1.0743 | 0.03468 | 0.0411 | 30.9775
10.5 | 1.0388 | 0.04365 | 0.041 | 23.7984
11 | 1.0024 | 0.05382 | 0.0384 | 18.625
11.5 | 0.9705 | 0.06459 | 0.0342 | 15.0255
12 | 0.9376 | 0.07659 | 0.0286 | 12.2418
12.5 | 0.9056 | 0.0895 | 0.0222 | 10.1184
13 | 0.8781 | 0.10249 | 0.0158 | 8.5677
13.5 | 0.8579 | 0.11487 | 0.0102 | 7.4684

## 97. Re 8M Mach 0.00 (1)
BIGFOIL.COM POLAR EXPORT
TsAGI B 10.5% thick
TsAGI B 10.5% thick |  |  |  | Cl Max: | 0.988 | at alpha= | 10 | deg
JavaFoil+Calcfoil stall+Eppler ext transition |  |  |  | L/D Max: | 95.683 | at alpha= | 9 | deg
Re: | 8000000 |  |  | Cd Min: | 0.00676 | at alpha= | 1.5 | deg
Mach: | 0 |  |  | Cl=0 at alpha= | -0.44068 | deg
|  |  |  | @ Cl=0.1, Cd= | 0.007326
|  |  |  | @ Cl=0.4, Cd= | 0.0072563
|  |  |  | @ Cl=0.6, Cd= | 0.0079646
alpha (deg) | Cl | Cd | Cm | Cl/Cd
-14 | -0.445 | 0.0975 | 0.01 | -4.562
-13.5 | -0.468 | 0.09222 | 0.01 | -5.073
-13 | -0.491 | 0.08697 | 0.009 | -5.643
-12.5 | -0.513 | 0.0817 | 0.009 | -6.284
-12 | -0.535 | 0.07697 | 0.009 | -6.949
-11.5 | -0.554 | 0.07283 | 0.009 | -7.612
-11 | -0.572 | 0.06804 | 0.009 | -8.412
-10.5 | -0.587 | 0.06297 | 0.009 | -9.326
-10 | -0.598 | 0.05747 | 0.009 | -10.407
-9.5 | -0.609 | 0.04998 | 0.01 | -12.187
-9 | -0.734 | 0.01009 | 0.015 | -72.765
-8.5 | -0.729 | 0.01175 | 0.014 | -62.075
-8 | -0.717 | 0.01207 | 0.014 | -59.418
-7.5 | -0.698 | 0.01153 | 0.013 | -60.535
-7 | -0.673 | 0.01218 | 0.013 | -55.216
-6.5 | -0.641 | 0.01166 | 0.012 | -55.007
-6 | -0.605 | 0.01128 | 0.012 | -53.595
-5.5 | -0.563 | 0.01093 | 0.011 | -51.466
-5 | -0.516 | 0.01066 | 0.011 | -48.404
-4.5 | -0.466 | 0.01034 | 0.01 | -45.055
-4 | -0.413 | 0.01005 | 0.01 | -41.106
-3.5 | -0.358 | 0.01082 | 0.009 | -33.101
-3 | -0.301 | 0.01053 | 0.009 | -28.631
-2.5 | -0.244 | 0.01024 | 0.008 | -23.805
-2 | -0.185 | 0.00934 | 0.007 | -19.833
-1.5 | -0.126 | 0.00971 | 0.007 | -12.996
-1 | -0.067 | 0.00882 | 0.006 | -7.595
-0.5 | -0.007 | 0.00852 | 0.006 | -0.88
0 | 0.052 | 0.00811 | 0.005 | 6.419
0.5 | 0.112 | 0.00713 | 0.004 | 15.64
1 | 0.171 | 0.0068 | 0.004 | 25.159
1.5 | 0.23 | 0.00676 | 0.003 | 34.057
2 | 0.29 | 0.00681 | 0.003 | 42.544
2.5 | 0.349 | 0.00685 | 0.002 | 50.983
3 | 0.408 | 0.00732 | 0.001 | 55.732
3.5 | 0.467 | 0.00748 | 0.001 | 62.503
4 | 0.526 | 0.00775 | 0 | 67.85
4.5 | 0.584 | 0.00806 | -0.001 | 72.523
5 | 0.641 | 0.00772 | -0.001 | 83.138
5.5 | 0.697 | 0.00815 | -0.002 | 85.561
6 | 0.751 | 0.00885 | -0.003 | 84.805
6.5 | 0.801 | 0.00956 | -0.003 | 83.808
7 | 0.848 | 0.00952 | -0.004 | 89.023
7.5 | 0.889 | 0.01003 | -0.005 | 88.617
8 | 0.923 | 0.00997 | -0.005 | 92.603
8.5 | 0.951 | 0.01002 | -0.006 | 94.941
9 | 0.972 | 0.01016 | -0.007 | 95.683
9.5 | 0.984 | 0.01144 | -0.007 | 86.012
10 | 0.988 | 0.01206 | -0.008 | 81.913
10.5 | 0.982 | 0.01275 | -0.009 | 77.078
11 | 0.969 | 0.01356 | -0.009 | 71.416
11.5 | 0.947 | 0.01456 | -0.01 | 65.023
12 | 0.918 | 0.01589 | -0.011 | 57.791
12.5 | 0.884 | 0.01752 | -0.011 | 50.451
13 | 0.846 | 0.01952 | -0.012 | 43.342
13.5 | 0.804 | 0.02211 | -0.012 | 36.388
14 | 0.759 | 0.02618 | -0.013 | 29.004
14.5 | 0.714 | 0.031 | -0.013 | 23.035
15 | 0.67 | 0.03608 | -0.014 | 18.579

## 98. Re 8M Mach 0.00 (2)
BIGFOIL.COM POLAR EXPORT
TsAGI B 10.5% thick
TsAGI B 10.5% thick |  |  |  | Cl Max: | 1.5197 | at alpha= | 15.5 | deg
XFOIL ncrit=9 |  |  |  | L/D Max: | 116.094 | at alpha= | 4.5 | deg
Re: | 8000000 |  |  | Cd Min: | 0.08923 | at alpha= | 19.5 | deg
Mach: | 0 |  |  | Cl=0 at alpha= | -0.80495 | deg
|  |  |  | @ Cl=0.1, Cd= | 0.0049154
|  |  |  | @ Cl=0.4, Cd= | 0.003839
|  |  |  | @ Cl=0.6, Cd= | 0.0052481
alpha (deg) | Cl | Cd | Cm | Cl/Cd
-18.5 | -1.3419 | 0.06084 | -0.0389 | -22.0562
-18 | -1.4476 | 0.03828 | -0.0534 | -37.8161
-17.5 | -1.4505 | 0.03414 | -0.0518 | -42.4868
-17 | -1.4854 | 0.02843 | -0.0455 | -52.2476
-16.5 | -1.4965 | 0.02499 | -0.0383 | -59.884
-16 | -1.4782 | 0.0236 | -0.0333 | -62.6356
-15.5 | -1.4732 | 0.02101 | -0.026 | -70.119
-15 | -1.4426 | 0.01967 | -0.0226 | -73.3401
-14.5 | -1.4208 | 0.0174 | -0.0176 | -81.6552
-14 | -1.3842 | 0.01638 | -0.0146 | -84.5055
-13.5 | -1.3493 | 0.01531 | -0.0112 | -88.1319
-13 | -1.3111 | 0.01457 | -0.0082 | -89.9863
-12.5 | -1.2734 | 0.01369 | -0.005 | -93.0168
-12 | -1.2173 | 0.01294 | -0.0057 | -94.0726
-11.5 | -1.1576 | 0.01229 | -0.0072 | -94.1904
-11 | -1.1022 | 0.01164 | -0.0076 | -94.6907
-10.5 | -1.0493 | 0.01104 | -0.0074 | -95.0453
-10 | -0.9652 | 0.01004 | -0.0144 | -96.1355
-9.5 | -0.8677 | 0.00916 | -0.0245 | -94.7271
-9 | -0.8274 | 0.00891 | -0.0212 | -92.862
-8.5 | -0.7833 | 0.00845 | -0.0188 | -92.6982
-8 | -0.7356 | 0.00815 | -0.0172 | -90.2577
-7.5 | -0.6867 | 0.00786 | -0.0158 | -87.3664
-7 | -0.6379 | 0.00752 | -0.0144 | -84.8271
-6.5 | -0.5874 | 0.00731 | -0.0133 | -80.3557
-6 | -0.5369 | 0.00704 | -0.0122 | -76.2642
-5.5 | -0.4863 | 0.00681 | -0.0111 | -71.4097
-5 | -0.4345 | 0.00662 | -0.0102 | -65.6344
-4.5 | -0.3832 | 0.00642 | -0.0093 | -59.6885
-4 | -0.3316 | 0.00623 | -0.0084 | -53.2263
-3.5 | -0.2796 | 0.00606 | -0.0075 | -46.1386
-3 | -0.2275 | 0.00591 | -0.0067 | -38.4941
-2.5 | -0.1753 | 0.00578 | -0.006 | -30.3287
-2 | -0.1233 | 0.00563 | -0.0052 | -21.9005
-1.5 | -0.0714 | 0.00549 | -0.0044 | -13.0055
-1 | -0.0197 | 0.00535 | -0.0035 | -3.6822
-0.5 | 0.0308 | 0.00516 | -0.0024 | 5.969
0 | 0.0821 | 0.00502 | -0.0015 | 16.3546
0.5 | 0.13 | 0.00474 | 0.0001 | 27.4262
1 | 0.1763 | 0.00445 | 0.002 | 39.618
1.5 | 0.2203 | 0.00412 | 0.0044 | 53.4709
2 | 0.2619 | 0.00382 | 0.0075 | 68.5602
2.5 | 0.3053 | 0.00373 | 0.0103 | 81.8499
3 | 0.3515 | 0.00374 | 0.0124 | 93.984
3.5 | 0.4005 | 0.00384 | 0.0139 | 104.2969
4 | 0.4639 | 0.00413 | 0.0118 | 112.3245
4.5 | 0.5201 | 0.00448 | 0.0114 | 116.0938
5 | 0.5847 | 0.00512 | 0.0087 | 114.1992
5.5 | 0.6456 | 0.00563 | 0.007 | 114.6714
6 | 0.6979 | 0.00631 | 0.0072 | 110.6022
6.5 | 0.748 | 0.0068 | 0.008 | 110
7 | 0.8033 | 0.00725 | 0.0076 | 110.8
7.5 | 0.8613 | 0.00767 | 0.0065 | 112.2947
8 | 0.9184 | 0.00811 | 0.0056 | 113.2429
8.5 | 0.9748 | 0.00858 | 0.0048 | 113.6131
9 | 1.0304 | 0.00906 | 0.0041 | 113.7307
9.5 | 1.0839 | 0.00965 | 0.0038 | 112.3212
10 | 1.1355 | 0.01015 | 0.0038 | 111.8719
10.5 | 1.1786 | 0.01072 | 0.0058 | 109.944
11 | 1.233 | 0.0114 | 0.005 | 108.1579
11.5 | 1.2861 | 0.01212 | 0.0043 | 106.1139
12 | 1.3382 | 0.01283 | 0.0038 | 104.3024
12.5 | 1.3854 | 0.01393 | 0.004 | 99.4544
13 | 1.4318 | 0.01503 | 0.0041 | 95.2628
13.5 | 1.4748 | 0.01623 | 0.0047 | 90.8688
14 | 1.4929 | 0.0173 | 0.0103 | 86.2948
14.5 | 1.4949 | 0.0188 | 0.018 | 79.516
15 | 1.4923 | 0.02132 | 0.0243 | 69.9953
15.5 | 1.5197 | 0.02253 | 0.0264 | 67.4523
16 | 1.5002 | 0.02759 | 0.0307 | 54.3748
16.5 | 1.5056 | 0.03127 | 0.0323 | 48.1484
17 | 1.5113 | 0.03519 | 0.0331 | 42.9469
17.5 | 1.4808 | 0.04331 | 0.0331 | 34.1907
18 | 1.4938 | 0.04707 | 0.0327 | 31.7357
18.5 | 1.4677 | 0.05606 | 0.0305 | 26.1809
19 | 1.5002 | 0.05777 | 0.03 | 25.9685
19.5 | 1.3319 | 0.08923 | 0.0172 | 14.9266
20 | 1.4786 | 0.07324 | 0.0245 | 20.1884

## 99. Re 8M Mach 0.10 (1)
BIGFOIL.COM POLAR EXPORT
TsAGI B 10.5% thick
TsAGI B 10.5% thick |  |  |  | Cl Max: | 0.981 | at alpha= | 10 | deg
JavaFoil+Calcfoil stall+Eppler ext transition |  |  |  | L/D Max: | 98.326 | at alpha= | 9 | deg
Re: | 8000000 |  |  | Cd Min: | 0.00681 | at alpha= | 1.5 | deg
Mach: | 0.1 |  |  | Cl=0 at alpha= | -0.43333 | deg
|  |  |  | @ Cl=0.1, Cd= | 0.007344
|  |  |  | @ Cl=0.4, Cd= | 0.0072986
|  |  |  | @ Cl=0.6, Cd= | 0.0080015
alpha (deg) | Cl | Cd | Cm | Cl/Cd
-13.5 | -0.428 | 0.0936 | 0.009 | -4.574
-13 | -0.454 | 0.08833 | 0.009 | -5.142
-12.5 | -0.48 | 0.08311 | 0.009 | -5.774
-12 | -0.505 | 0.07837 | 0.009 | -6.441
-11.5 | -0.528 | 0.07372 | 0.009 | -7.166
-11 | -0.55 | 0.06892 | 0.009 | -7.978
-10.5 | -0.568 | 0.06417 | 0.009 | -8.849
-10 | -0.581 | 0.05908 | 0.009 | -9.838
-9.5 | -0.592 | 0.05321 | 0.01 | -11.133
-9 | -0.708 | 0.01275 | 0.014 | -55.514
-8.5 | -0.722 | 0.01114 | 0.014 | -64.773
-8 | -0.712 | 0.0122 | 0.014 | -58.355
-7.5 | -0.695 | 0.01164 | 0.013 | -59.739
-7 | -0.672 | 0.01225 | 0.013 | -54.833
-6.5 | -0.642 | 0.01175 | 0.012 | -54.606
-6 | -0.606 | 0.01133 | 0.012 | -53.471
-5.5 | -0.564 | 0.01097 | 0.011 | -51.432
-5 | -0.518 | 0.01067 | 0.011 | -48.495
-4.5 | -0.468 | 0.01036 | 0.01 | -45.128
-4 | -0.415 | 0.01014 | 0.01 | -40.923
-3.5 | -0.36 | 0.01088 | 0.009 | -33.058
-3 | -0.303 | 0.01058 | 0.009 | -28.618
-2.5 | -0.245 | 0.01031 | 0.008 | -23.753
-2 | -0.186 | 0.00942 | 0.007 | -19.75
-1.5 | -0.127 | 0.00977 | 0.007 | -12.99
-1 | -0.067 | 0.00882 | 0.006 | -7.625
-0.5 | -0.008 | 0.00853 | 0.006 | -0.883
0 | 0.052 | 0.00812 | 0.005 | 6.439
0.5 | 0.112 | 0.00715 | 0.004 | 15.682
1 | 0.172 | 0.00684 | 0.004 | 25.132
1.5 | 0.232 | 0.00681 | 0.003 | 33.995
2 | 0.291 | 0.00681 | 0.003 | 42.732
2.5 | 0.351 | 0.0069 | 0.002 | 50.866
3 | 0.41 | 0.00738 | 0.001 | 55.591
3.5 | 0.47 | 0.00754 | 0.001 | 62.319
4 | 0.529 | 0.00782 | 0 | 67.648
4.5 | 0.587 | 0.00808 | -0.001 | 72.657
5 | 0.645 | 0.00773 | -0.001 | 83.392
5.5 | 0.7 | 0.00817 | -0.002 | 85.756
6 | 0.754 | 0.00894 | -0.003 | 84.344
6.5 | 0.804 | 0.00964 | -0.003 | 83.401
7 | 0.851 | 0.00959 | -0.004 | 88.705
7.5 | 0.891 | 0.0101 | -0.005 | 88.264
8 | 0.925 | 0.01008 | -0.005 | 91.801
8.5 | 0.952 | 0.01013 | -0.006 | 93.998
9 | 0.971 | 0.00987 | -0.007 | 98.326
9.5 | 0.98 | 0.01159 | -0.007 | 84.582
10 | 0.981 | 0.01223 | -0.008 | 80.156
10.5 | 0.971 | 0.01298 | -0.009 | 74.809
11 | 0.953 | 0.01381 | -0.009 | 68.999
11.5 | 0.927 | 0.0149 | -0.01 | 62.183
12 | 0.892 | 0.01634 | -0.011 | 54.601
12.5 | 0.853 | 0.01817 | -0.011 | 46.937
13 | 0.809 | 0.02042 | -0.012 | 39.617
13.5 | 0.761 | 0.02376 | -0.012 | 32.038
14 | 0.713 | 0.02759 | -0.013 | 25.844
14.5 | 0.663 | 0.0331 | -0.013 | 20.032
15 | 0.612 | 0.04083 | -0.013 | 15.001

## 100. Re 8M Mach 0.10 (2)
BIGFOIL.COM POLAR EXPORT
TsAGI B 10.5% thick
TsAGI B 10.5% thick |  |  |  | Cl Max: | 1.514 | at alpha= | 15.5 | deg
XFOIL ncrit=9 |  |  |  | L/D Max: | 116.481 | at alpha= | 4.5 | deg
Re: | 8000000 |  |  | Cd Min: | 0.17797 | at alpha= | -18 | deg
Mach: | 0.1 |  |  | Cl=0 at alpha= | -0.80845 | deg
|  |  |  | @ Cl=0.1, Cd= | 0.0048776
|  |  |  | @ Cl=0.4, Cd= | 0.0038445
|  |  |  | @ Cl=0.6, Cd= | 0.0052337
alpha (deg) | Cl | Cd | Cm | Cl/Cd
-18 | -0.7641 | 0.17797 | 0.0298 | -4.2934
-17.5 | -1.3282 | 0.05004 | -0.0495 | -26.5428
-17 | -1.4075 | 0.03578 | -0.0545 | -39.3376
-16.5 | -1.4436 | 0.02972 | -0.049 | -48.5734
-16 | -1.4349 | 0.02746 | -0.044 | -52.2542
-15.5 | -1.4504 | 0.02386 | -0.0349 | -60.7879
-15 | -1.431 | 0.02215 | -0.0295 | -64.605
-14.5 | -1.4144 | 0.0195 | -0.0238 | -72.5333
-14 | -1.381 | 0.01815 | -0.0202 | -76.0882
-13.5 | -1.3485 | 0.0167 | -0.0161 | -80.7485
-13 | -1.3179 | 0.01524 | -0.0116 | -86.4764
-12.5 | -1.2807 | 0.01425 | -0.008 | -89.8737
-12 | -1.2278 | 0.01336 | -0.0077 | -91.9012
-11.5 | -1.1675 | 0.01261 | -0.0089 | -92.5852
-11 | -1.1071 | 0.0119 | -0.0101 | -93.0336
-10.5 | -1.0576 | 0.01128 | -0.0088 | -93.7589
-10 | -0.9723 | 0.01037 | -0.0157 | -93.7608
-9.5 | -0.8727 | 0.00934 | -0.0259 | -93.4368
-9 | -0.8325 | 0.00905 | -0.0224 | -91.989
-8.5 | -0.7881 | 0.00855 | -0.0198 | -92.1754
-8 | -0.7402 | 0.00822 | -0.018 | -90.0487
-7.5 | -0.6908 | 0.00792 | -0.0165 | -87.2222
-7 | -0.6415 | 0.00757 | -0.015 | -84.7424
-6 | -0.5398 | 0.00708 | -0.0127 | -76.2429
-5.5 | -0.4889 | 0.00683 | -0.0115 | -71.5813
-5 | -0.4367 | 0.00665 | -0.0106 | -65.6692
-4.5 | -0.3852 | 0.00643 | -0.0096 | -59.9067
-4 | -0.3331 | 0.00624 | -0.0086 | -53.3814
-3.5 | -0.2808 | 0.00608 | -0.0078 | -46.1842
-3 | -0.2285 | 0.00592 | -0.0069 | -38.598
-2.5 | -0.1759 | 0.00579 | -0.0061 | -30.38
-2 | -0.1236 | 0.00564 | -0.0053 | -21.9149
-1.5 | -0.0714 | 0.00549 | -0.0045 | -13.0055
-1 | -0.0195 | 0.00535 | -0.0036 | -3.6449
-0.5 | 0.0314 | 0.00516 | -0.0025 | 6.0853
0.5 | 0.131 | 0.00475 | 0 | 27.5789
1 | 0.1774 | 0.00446 | 0.002 | 39.7758
1.5 | 0.2217 | 0.00412 | 0.0045 | 53.8107
2 | 0.2634 | 0.00382 | 0.0076 | 68.9529
2.5 | 0.307 | 0.00374 | 0.0104 | 82.0856
3 | 0.3534 | 0.00375 | 0.0126 | 94.24
3.5 | 0.4027 | 0.00385 | 0.014 | 104.5974
4 | 0.4669 | 0.00414 | 0.0119 | 112.7778
4.5 | 0.523 | 0.00449 | 0.0116 | 116.4811
5 | 0.588 | 0.00513 | 0.0089 | 114.6199
5.5 | 0.6493 | 0.00566 | 0.0072 | 114.7173
6 | 0.702 | 0.00634 | 0.0074 | 110.7256
6.5 | 0.7525 | 0.00684 | 0.0083 | 110.0146
7 | 0.8081 | 0.00729 | 0.0079 | 110.8505
7.5 | 0.8666 | 0.00772 | 0.0069 | 112.2539
8 | 0.924 | 0.00817 | 0.006 | 113.0967
8.5 | 0.9808 | 0.00866 | 0.0053 | 113.2564
9 | 1.0369 | 0.00915 | 0.0046 | 113.3224
9.5 | 1.0909 | 0.00974 | 0.0044 | 112.0021
10 | 1.1426 | 0.01026 | 0.0047 | 111.3645
10.5 | 1.1865 | 0.01088 | 0.0066 | 109.0533
11 | 1.2412 | 0.0116 | 0.0059 | 107
11.5 | 1.2945 | 0.01236 | 0.0054 | 104.733
12 | 1.3466 | 0.01314 | 0.0051 | 102.481
12.5 | 1.3934 | 0.01437 | 0.0055 | 96.9659
13 | 1.4387 | 0.01564 | 0.006 | 91.9885
13.5 | 1.4756 | 0.01694 | 0.0078 | 87.1074
14 | 1.4796 | 0.01816 | 0.0159 | 81.4758
14.5 | 1.4784 | 0.02024 | 0.0232 | 73.0435
15 | 1.4683 | 0.02388 | 0.0289 | 61.4866
15.5 | 1.514 | 0.02401 | 0.0294 | 63.0571
16 | 1.4885 | 0.03004 | 0.033 | 49.5506
16.5 | 1.4906 | 0.03434 | 0.0341 | 43.4071
17 | 1.493 | 0.03891 | 0.0345 | 38.3706
17.5 | 1.4295 | 0.05145 | 0.0327 | 27.7843
18 | 1.4657 | 0.05273 | 0.0327 | 27.7963
18.5 | 1.4316 | 0.0633 | 0.0294 | 22.6161
19 | 1.465 | 0.06509 | 0.029 | 22.5073
20 | 1.4337 | 0.08277 | 0.0221 | 17.3215

## 101. Re 8M Mach 0.25 (1)
BIGFOIL.COM POLAR EXPORT
TsAGI B 10.5% thick
TsAGI B 10.5% thick |  |  |  | Cl Max: | 0.954 | at alpha= | 9 | deg
JavaFoil+Calcfoil stall+Eppler ext transition |  |  |  | L/D Max: | 96.424 | at alpha= | 8 | deg
Re: | 8000000 |  |  | Cd Min: | 0.00691 | at alpha= | 1.5 | deg
Mach: | 0.25 |  |  | Cl=0 at alpha= | -0.43548 | deg
|  |  |  | @ Cl=0.1, Cd= | 0.0075307
|  |  |  | @ Cl=0.4, Cd= | 0.05541
|  |  |  | @ Cl=0.6, Cd= | 0.05541
alpha (deg) | Cl | Cd | Cm | Cl/Cd
-12.5 | -0.124 | 0.0892 | 0.009 | -1.386
-12 | -0.22 | 0.08438 | 0.009 | -2.602
-11.5 | -0.288 | 0.0783 | 0.009 | -3.683
-11 | -0.349 | 0.07341 | 0.009 | -4.757
-10.5 | -0.402 | 0.0686 | 0.008 | -5.866
-10 | -0.446 | 0.0645 | 0.008 | -6.913
-9.5 | -0.483 | 0.05997 | 0.008 | -8.047
-9 | -0.512 | 0.05541 | 0.008 | -9.239
-8.5 | -0.534 | 0.05031 | 0.009 | -10.617
-8 | -0.666 | 0.00997 | 0.014 | -66.749
-7.5 | -0.668 | 0.0115 | 0.014 | -58.125
-7 | -0.658 | 0.01176 | 0.013 | -55.983
-6.5 | -0.638 | 0.01128 | 0.013 | -56.583
-6 | -0.609 | 0.01144 | 0.012 | -53.246
-5.5 | -0.572 | 0.01137 | 0.012 | -50.275
-5 | -0.527 | 0.01058 | 0.011 | -49.787
-4.5 | -0.477 | 0.01025 | 0.011 | -46.572
-4 | -0.425 | 0.00995 | 0.01 | -42.66
-3.5 | -0.369 | 0.01016 | 0.009 | -36.304
-3 | -0.311 | 0.00993 | 0.009 | -31.295
-2.5 | -0.251 | 0.01056 | 0.008 | -23.822
-2 | -0.191 | 0.00963 | 0.008 | -19.85
-1.5 | -0.13 | 0.00933 | 0.007 | -13.974
-1 | -0.069 | 0.00904 | 0.006 | -7.65
-0.5 | -0.008 | 0.00872 | 0.006 | -0.888
0 | 0.054 | 0.00833 | 0.005 | 6.452
0.5 | 0.115 | 0.00727 | 0.005 | 15.836
1 | 0.177 | 0.00696 | 0.004 | 25.383
1.5 | 0.238 | 0.00691 | 0.003 | 34.42
2 | 0.299 | 0.00697 | 0.003 | 42.936
2.5 | 0.36 | 0.00703 | 0.002 | 51.265
3 | 0.421 | 0.00719 | 0.001 | 58.637
3.5 | 0.482 | 0.00738 | 0.001 | 65.396
4 | 0.543 | 0.00734 | 0 | 74.032
4.5 | 0.603 | 0.0076 | -0.001 | 79.339
5 | 0.662 | 0.0077 | -0.001 | 85.906
5.5 | 0.719 | 0.00827 | -0.002 | 86.897
6 | 0.773 | 0.00871 | -0.003 | 88.716
6.5 | 0.823 | 0.00944 | -0.003 | 87.208
7 | 0.868 | 0.0095 | -0.004 | 91.418
7.5 | 0.905 | 0.01004 | -0.005 | 90.17
8 | 0.933 | 0.00967 | -0.006 | 96.424
8.5 | 0.95 | 0.00989 | -0.006 | 96.071
9 | 0.954 | 0.01145 | -0.007 | 83.293
9.5 | 0.944 | 0.01225 | -0.008 | 77.036
10 | 0.918 | 0.01311 | -0.008 | 70.046
10.5 | 0.877 | 0.01406 | -0.009 | 62.405
11 | 0.822 | 0.01554 | -0.01 | 52.875
11.5 | 0.753 | 0.01722 | -0.01 | 43.699
12 | 0.671 | 0.01995 | -0.011 | 33.658
12.5 | 0.583 | 0.0233 | -0.011 | 25.007
13 | 0.486 | 0.02889 | -0.012 | 16.827
13.5 | 0.382 | 0.03922 | -0.012 | 9.745
14 | 0.271 | 0.05541 | -0.012 | 4.896

## 102. Re 8M Mach 0.25 (2)
BIGFOIL.COM POLAR EXPORT
TsAGI B 10.5% thick
TsAGI B 10.5% thick |  |  |  | Cl Max: | 1.404 | at alpha= | 13 | deg
XFOIL ncrit=9 |  |  |  | L/D Max: | 118.462 | at alpha= | 4.5 | deg
Re: | 8000000 |  |  | Cd Min: | 0.19613 | at alpha= | -16.5 | deg
Mach: | 0.25 |  |  | Cl=0 at alpha= | -0.8289 | deg
|  |  |  | @ Cl=0.1, Cd= | 0.0049977
|  |  |  | @ Cl=0.4, Cd= | 0.0038576
|  |  |  | @ Cl=0.6, Cd= | 0.0051383
alpha (deg) | Cl | Cd | Cm | Cl/Cd
-16.5 | -0.6382 | 0.19613 | 0.0324 | -3.254
-15.5 | -0.6802 | 0.15676 | 0.0171 | -4.3391
-15 | -0.7565 | 0.12887 | 0.0032 | -5.8703
-14.5 | -0.8063 | 0.11028 | -0.0071 | -7.3114
-14 | -0.9194 | 0.08193 | -0.0257 | -11.2218
-13.5 | -0.9922 | 0.05434 | -0.0498 | -18.2591
-13 | -1.0374 | 0.04345 | -0.0545 | -23.8757
-12.5 | -1.0981 | 0.03473 | -0.0483 | -31.6182
-12 | -1.137 | 0.02828 | -0.0378 | -40.2051
-11.5 | -1.1579 | 0.02212 | -0.0275 | -52.3463
-11 | -1.1329 | 0.01706 | -0.0232 | -66.4068
-10.5 | -1.0934 | 0.01426 | -0.0194 | -76.676
-10 | -1.014 | 0.01211 | -0.0232 | -83.7325
-9.5 | -0.8987 | 0.01063 | -0.0346 | -84.5437
-9 | -0.8591 | 0.01008 | -0.0297 | -85.2282
-8.5 | -0.8142 | 0.00928 | -0.026 | -87.7371
-7.5 | -0.7137 | 0.00832 | -0.0209 | -85.7812
-7 | -0.6617 | 0.00793 | -0.0189 | -83.4426
-6.5 | -0.6097 | 0.00753 | -0.017 | -80.9695
-6 | -0.5562 | 0.00727 | -0.0154 | -76.5062
-5.5 | -0.5031 | 0.00698 | -0.0139 | -72.0774
-5 | -0.4493 | 0.00675 | -0.0125 | -66.563
-4.5 | -0.3955 | 0.00652 | -0.0113 | -60.6595
-4 | -0.3414 | 0.00632 | -0.0101 | -54.019
-3.5 | -0.2874 | 0.00616 | -0.009 | -46.6558
-3 | -0.2332 | 0.00599 | -0.008 | -38.9316
-2.5 | -0.1791 | 0.00583 | -0.007 | -30.7204
-2 | -0.1251 | 0.00569 | -0.0061 | -21.9859
-1.5 | -0.0717 | 0.00553 | -0.0051 | -12.9656
-1 | -0.018 | 0.00539 | -0.0041 | -3.3395
-0.5 | 0.0346 | 0.0052 | -0.003 | 6.6538
0 | 0.0873 | 0.00507 | -0.0019 | 17.2189
0.5 | 0.1365 | 0.00479 | -0.0002 | 28.4969
1.5 | 0.2292 | 0.00413 | 0.0046 | 55.4964
2 | 0.2713 | 0.00384 | 0.0081 | 70.651
2.5 | 0.3162 | 0.00375 | 0.011 | 84.32
3 | 0.3634 | 0.00378 | 0.0134 | 96.1376
3.5 | 0.4153 | 0.00389 | 0.0148 | 106.7609
4 | 0.483 | 0.00419 | 0.0124 | 115.2745
4.5 | 0.539 | 0.00455 | 0.0126 | 118.4615
5 | 0.6064 | 0.0052 | 0.0099 | 116.6154
5.5 | 0.6697 | 0.00579 | 0.0084 | 115.6649
6 | 0.7243 | 0.00652 | 0.0088 | 111.089
6.5 | 0.7767 | 0.00705 | 0.0098 | 110.1702
7 | 0.8348 | 0.0075 | 0.0097 | 111.3067
7.5 | 0.8956 | 0.00797 | 0.009 | 112.3714
8 | 0.9556 | 0.00848 | 0.0085 | 112.6887
8.5 | 1.015 | 0.00903 | 0.0081 | 112.4031
9 | 1.0727 | 0.00968 | 0.0081 | 110.8161
9.5 | 1.1289 | 0.0103 | 0.0084 | 109.6019
10 | 1.1716 | 0.01103 | 0.0118 | 106.2194
10.5 | 1.2294 | 0.01189 | 0.0116 | 103.3978
11 | 1.2846 | 0.01292 | 0.0119 | 99.4272
11.5 | 1.3377 | 0.01412 | 0.0124 | 94.738
12 | 1.3851 | 0.01548 | 0.0138 | 89.4767
13 | 1.404 | 0.0202 | 0.0266 | 69.505
13.5 | 1.3973 | 0.02349 | 0.033 | 59.4849
14 | 1.3919 | 0.02785 | 0.0367 | 49.9785
14.5 | 1.3744 | 0.03416 | 0.0385 | 40.2342
15 | 1.3482 | 0.04215 | 0.0383 | 31.9858
15.5 | 1.376 | 0.04498 | 0.0385 | 30.5914
16 | 1.303 | 0.05971 | 0.034 | 21.8221
16.5 | 1.2685 | 0.07111 | 0.0296 | 17.8386
17 | 1.2406 | 0.08221 | 0.0251 | 15.0906
17.5 | 1.1989 | 0.09601 | 0.0189 | 12.4872
18 | 1.1479 | 0.11216 | 0.0111 | 10.2345

## 103. Re 8M Mach 0.50 (1)
BIGFOIL.COM POLAR EXPORT
TsAGI B 10.5% thick
TsAGI B 10.5% thick |  |  |  | Cl Max: | 1.1 | at alpha= | 20 | deg
JavaFoil+Calcfoil stall+Eppler ext transition |  |  |  | L/D Max: | 96.027 | at alpha= | 6.5 | deg
Re: | 8000000 |  |  | Cd Min: | 0.00691 | at alpha= | 1.5 | deg
Mach: | 0.5 |  |  | Cl=0 at alpha= | -0.43478 | deg
|  |  |  | @ Cl=0.1, Cd= | 0.0081664
|  |  |  | @ Cl=0.4, Cd= | 0.0070565
|  |  |  | @ Cl=0.6, Cd= | 0.0078518
alpha (deg) | Cl | Cd | Cm | Cl/Cd
-20 | -1.048 | 0.14515 | 0.016 | -7.22
-19.5 | -1.026 | 0.13366 | 0.016 | -7.677
-19 | -0.995 | 0.14217 | 0.015 | -7.001
-18.5 | -0.971 | 0.13 | 0.015 | -7.467
-18 | -0.952 | 0.11583 | 0.016 | -8.223
-17.5 | -0.915 | 0.12854 | 0.014 | -7.121
-17 | -0.894 | 0.11384 | 0.015 | -7.855
-16.5 | -0.884 | 0.09394 | 0.016 | -9.406
-16 | -0.837 | 0.11211 | 0.013 | -7.464
-15.5 | -0.818 | 0.09749 | 0.014 | -8.39
-15 | -0.794 | 0.09309 | 0.014 | -8.531
-14.5 | -0.76 | 0.09566 | 0.013 | -7.94
-14 | -0.746 | 0.07898 | 0.015 | -9.442
-13.5 | -0.704 | 0.09135 | 0.012 | -7.706
-13 | -0.688 | 0.07594 | 0.013 | -9.053
-12.5 | -0.651 | 0.0837 | 0.011 | -7.776
-12 | -0.628 | 0.07458 | 0.012 | -8.417
-11.5 | -0.621 | 0.05456 | 0.014 | -11.387
-11 | -0.572 | 0.06911 | 0.011 | -8.281
-10.5 | -0.565 | 0.0502 | 0.013 | -11.255
-10 | -0.518 | 0.06295 | 0.01 | -8.235
-9.5 | -0.515 | 0.04172 | 0.013 | -12.35
-9 | -0.466 | 0.05509 | 0.01 | -8.462
-8.5 | -0.531 | 0.01299 | 0.016 | -40.83
-8 | -0.414 | 0.04778 | 0.01 | -8.666
-7.5 | -0.385 | 0.04743 | 0.009 | -8.11
-7 | -0.436 | 0.01157 | 0.015 | -37.678
-6.5 | -0.405 | 0.01092 | 0.014 | -37.069
-6 | -0.306 | 0.03798 | 0.009 | -8.061
-5.5 | -0.429 | 0.01113 | 0.013 | -38.58
-5 | -0.524 | 0.01134 | 0.012 | -46.203
-4.5 | -0.505 | 0.01071 | 0.012 | -47.131
-4 | -0.461 | 0.01124 | 0.011 | -41.034
-3.5 | -0.406 | 0.01072 | 0.01 | -37.88
-3 | -0.344 | 0.01035 | 0.01 | -33.271
-2.5 | -0.28 | 0.01 | 0.009 | -27.965
-2 | -0.213 | 0.00969 | 0.009 | -21.991
-1.5 | -0.145 | 0.00934 | 0.008 | -15.583
-1 | -0.077 | 0.00911 | 0.007 | -8.48
-0.5 | -0.009 | 0.00883 | 0.006 | -0.98
0 | 0.06 | 0.00852 | 0.006 | 7.048
0.5 | 0.129 | 0.00791 | 0.005 | 16.271
1 | 0.197 | 0.00748 | 0.004 | 26.357
1.5 | 0.266 | 0.00691 | 0.004 | 38.436
2 | 0.334 | 0.00694 | 0.003 | 48.152
2.5 | 0.402 | 0.00706 | 0.002 | 56.959
3 | 0.471 | 0.00726 | 0.001 | 64.8
3.5 | 0.538 | 0.00756 | 0.001 | 71.229
4 | 0.606 | 0.00788 | 0 | 76.905
4.5 | 0.672 | 0.00764 | -0.001 | 87.948
5 | 0.736 | 0.00822 | -0.002 | 89.553
5.5 | 0.796 | 0.00845 | -0.002 | 94.22
6 | 0.849 | 0.00932 | -0.003 | 91.114
6.5 | 0.888 | 0.00925 | -0.004 | 96.027
7 | 0.905 | 0.01103 | -0.005 | 82.009
7.5 | 0.846 | 0.01213 | -0.005 | 69.716
8 | 0.557 | 0.01318 | -0.006 | 42.299
8.5 | 0.587 | 0.01429 | -0.007 | 41.039
9 | 0.615 | 0.01541 | -0.008 | 39.936
9.5 | 0.643 | 0.01711 | -0.008 | 37.559
10 | 0.671 | 0.01819 | -0.009 | 36.9
10.5 | 0.7 | 0.01947 | -0.01 | 35.957
11 | 0.716 | 0.02494 | -0.01 | 28.731
11.5 | 0.748 | 0.0255 | -0.011 | 29.325
12 | 0.779 | 0.02601 | -0.012 | 29.948
12.5 | 0.772 | 0.04279 | -0.012 | 18.029
13 | 0.822 | 0.03494 | -0.013 | 23.534
13.5 | 0.856 | 0.03435 | -0.014 | 24.916
14 | 0.842 | 0.0578 | -0.013 | 14.566
14.5 | 0.9 | 0.04398 | -0.015 | 20.474
15 | 0.832 | 0.10842 | -0.01 | 7.676
15.5 | 0.932 | 0.06202 | -0.015 | 15.026
16 | 0.981 | 0.05204 | -0.017 | 18.847
16.5 | 0.931 | 0.10626 | -0.014 | 8.763
17 | 1.021 | 0.06605 | -0.018 | 15.457
17.5 | 0.972 | 0.12597 | -0.014 | 7.714
18 | 1.055 | 0.0849 | -0.018 | 12.431
18.5 | 1.038 | 0.12571 | -0.016 | 8.254
19 | 1.059 | 0.12979 | -0.016 | 8.159
19.5 | 1.095 | 0.1317 | -0.018 | 8.312
20 | 1.1 | 0.14675 | -0.016 | 7.497

## 104. Re 8M Mach 0.50 (2)
BIGFOIL.COM POLAR EXPORT
TsAGI B 10.5% thick
TsAGI B 10.5% thick |  |  |  | Cl Max: | 1.1184 | at alpha= | 9 | deg
XFOIL ncrit=9 |  |  |  | L/D Max: | 127.027 | at alpha= | 4.5 | deg
Re: | 8000000 |  |  | Cd Min: | 0.27274 | at alpha= | -20 | deg
Mach: | 0.5 |  |  | Cl=0 at alpha= | -0.91837 | deg
|  |  |  | @ Cl=0.1, Cd= | 0.0052483
|  |  |  | @ Cl=0.4, Cd= | 0.0039029
|  |  |  | @ Cl=0.6, Cd= | 0.0047362
alpha (deg) | Cl | Cd | Cm | Cl/Cd
-20 | -0.8059 | 0.27274 | 0.0711 | -2.9548
-19.5 | -0.7847 | 0.26419 | 0.0662 | -2.9702
-19 | -0.7635 | 0.25619 | 0.0615 | -2.9802
-18.5 | -0.7437 | 0.24685 | 0.0565 | -3.0128
-18 | -0.7233 | 0.23819 | 0.0518 | -3.0367
-17.5 | -0.7031 | 0.22911 | 0.0472 | -3.0688
-17 | -0.6834 | 0.22046 | 0.0427 | -3.0999
-16.5 | -0.6644 | 0.21197 | 0.0382 | -3.1344
-16 | -0.6436 | 0.20494 | 0.0341 | -3.1404
-15.5 | -0.6247 | 0.19648 | 0.03 | -3.1795
-15 | -0.6064 | 0.18803 | 0.0259 | -3.225
-14.5 | -0.5903 | 0.17916 | 0.0217 | -3.2948
-14 | -0.5749 | 0.17049 | 0.0178 | -3.372
-13.5 | -0.5614 | 0.16136 | 0.0138 | -3.4792
-13 | -0.5522 | 0.15131 | 0.0096 | -3.6495
-12.5 | -0.5451 | 0.14144 | 0.0055 | -3.8539
-12 | -0.5384 | 0.13197 | 0.0015 | -4.0797
-11.5 | -0.5381 | 0.1215 | -0.0031 | -4.4288
-11 | -0.5345 | 0.1123 | -0.0071 | -4.7596
-10.5 | -0.5319 | 0.10322 | -0.0112 | -5.1531
-10 | -0.5405 | 0.09101 | -0.0188 | -5.9389
-9.5 | -0.5353 | 0.07834 | -0.0309 | -6.833
-9 | -0.5204 | 0.06462 | -0.0493 | -8.0532
-8.5 | -0.5091 | 0.04512 | -0.0823 | -11.2832
-8 | -0.5391 | 0.03729 | -0.0798 | -14.457
-7.5 | -0.5703 | 0.03108 | -0.07 | -18.3494
-7 | -0.597 | 0.02364 | -0.0593 | -25.2538
-6.5 | -0.6241 | 0.01579 | -0.0458 | -39.525
-6 | -0.6138 | 0.01013 | -0.0347 | -60.5923
-5.5 | -0.5654 | 0.00804 | -0.0278 | -70.3234
-5 | -0.5038 | 0.00742 | -0.0237 | -67.8976
-4.5 | -0.4412 | 0.00698 | -0.0204 | -63.2092
-4 | -0.3783 | 0.00669 | -0.0177 | -56.5471
-3.5 | -0.3158 | 0.00645 | -0.0154 | -48.9612
-3 | -0.2535 | 0.00624 | -0.0134 | -40.625
-2.5 | -0.1919 | 0.00604 | -0.0116 | -31.7715
-2 | -0.1305 | 0.00588 | -0.0099 | -22.1939
-1.5 | -0.0703 | 0.00571 | -0.0083 | -12.3117
-1 | -0.0096 | 0.00556 | -0.0069 | -1.7266
-0.5 | 0.0492 | 0.00536 | -0.0052 | 9.1791
0 | 0.1083 | 0.00523 | -0.0037 | 20.7075
0.5 | 0.1632 | 0.00495 | -0.0014 | 32.9697
1 | 0.215 | 0.0046 | 0.0015 | 46.7391
1.5 | 0.2622 | 0.00421 | 0.0055 | 62.2803
2 | 0.3072 | 0.00392 | 0.0102 | 78.3673
2.5 | 0.3578 | 0.00387 | 0.0138 | 92.4548
3 | 0.4091 | 0.00391 | 0.0174 | 104.6292
3.5 | 0.4768 | 0.00408 | 0.0173 | 116.8627
4 | 0.5529 | 0.00442 | 0.0154 | 125.0905
4.5 | 0.611 | 0.00481 | 0.0177 | 127.027
5 | 0.6889 | 0.00562 | 0.0153 | 122.5801
5.5 | 0.7603 | 0.00646 | 0.0146 | 117.6935
6 | 0.8232 | 0.0073 | 0.0162 | 112.7671
6.5 | 0.8818 | 0.00794 | 0.0193 | 111.0579
7 | 0.9543 | 0.00859 | 0.0198 | 111.0943
7.5 | 1.0253 | 0.0094 | 0.0212 | 109.0745
8 | 1.0913 | 0.01063 | 0.0238 | 102.6623
8.5 | 1.1166 | 0.01318 | 0.0328 | 84.7193
9 | 1.1184 | 0.01843 | 0.0389 | 60.6837
10 | 1.0813 | 0.03418 | 0.0411 | 31.6355
10.5 | 1.0456 | 0.04308 | 0.0411 | 24.2711
11 | 1.0092 | 0.05322 | 0.0385 | 18.9628
11.5 | 0.9772 | 0.06396 | 0.0343 | 15.2783
12 | 0.944 | 0.07591 | 0.0288 | 12.4358
12.5 | 0.9122 | 0.08869 | 0.0225 | 10.2853
13 | 0.8842 | 0.10168 | 0.0161 | 8.6959
13.5 | 0.8622 | 0.11431 | 0.0103 | 7.5426
14 | 0.8401 | 0.12745 | 0.0046 | 6.5916

## 105. Re 10M Mach 0.00 (1)
BIGFOIL.COM POLAR EXPORT
TsAGI B 10.5% thick
TsAGI B 10.5% thick |  |  |  | Cl Max: | 0.989 | at alpha= | 10 | deg
JavaFoil+Calcfoil stall+Eppler ext transition |  |  |  | L/D Max: | 97 | at alpha= | 9.5 | deg
Re: | 10000000 |  |  | Cd Min: | 0.00699 | at alpha= | 2 | deg
Mach: | 0 |  |  | Cl=0 at alpha= | -0.44068 | deg
|  |  |  | @ Cl=0.1, Cd= | 0.00804
|  |  |  | @ Cl=0.4, Cd= | 0.0074619
|  |  |  | @ Cl=0.6, Cd= | 0.0079852
alpha (deg) | Cl | Cd | Cm | Cl/Cd
-14 | -0.445 | 0.0965 | 0.01 | -4.612
-13.5 | -0.468 | 0.09105 | 0.01 | -5.143
-13 | -0.491 | 0.0855 | 0.01 | -5.748
-12.5 | -0.514 | 0.08061 | 0.01 | -6.376
-12 | -0.536 | 0.07579 | 0.01 | -7.066
-11.5 | -0.556 | 0.07125 | 0.009 | -7.798
-11 | -0.574 | 0.06634 | 0.009 | -8.651
-10.5 | -0.59 | 0.06075 | 0.01 | -9.707
-10 | -0.602 | 0.05423 | 0.01 | -11.109
-9.5 | -0.627 | 0.03964 | 0.012 | -15.83
-9 | -0.735 | 0.01066 | 0.015 | -69.002
-8.5 | -0.73 | 0.01137 | 0.014 | -64.178
-8 | -0.717 | 0.01169 | 0.014 | -61.322
-7.5 | -0.698 | 0.01222 | 0.013 | -57.103
-7 | -0.673 | 0.0118 | 0.013 | -57.008
-6.5 | -0.642 | 0.01132 | 0.012 | -56.646
-6 | -0.605 | 0.01094 | 0.012 | -55.261
-5.5 | -0.563 | 0.01061 | 0.011 | -53.038
-5 | -0.516 | 0.01037 | 0.011 | -49.739
-4.5 | -0.466 | 0.01004 | 0.01 | -46.38
-4 | -0.413 | 0.01077 | 0.01 | -38.342
-3.5 | -0.358 | 0.01053 | 0.009 | -33.999
-3 | -0.301 | 0.01029 | 0.009 | -29.294
-2.5 | -0.244 | 0.01001 | 0.008 | -24.336
-2 | -0.185 | 0.0092 | 0.007 | -20.136
-1.5 | -0.126 | 0.00959 | 0.007 | -13.169
-1 | -0.067 | 0.00872 | 0.006 | -7.683
-0.5 | -0.007 | 0.0085 | 0.006 | -0.882
0 | 0.052 | 0.00828 | 0.005 | 6.282
0.5 | 0.112 | 0.00798 | 0.004 | 13.971
1 | 0.171 | 0.00749 | 0.004 | 22.84
1.5 | 0.23 | 0.0071 | 0.003 | 32.452
2 | 0.29 | 0.00699 | 0.003 | 41.449
2.5 | 0.349 | 0.00741 | 0.002 | 47.116
3 | 0.408 | 0.00747 | 0.001 | 54.651
3.5 | 0.467 | 0.00759 | 0.001 | 61.537
4 | 0.526 | 0.00783 | 0 | 67.222
4.5 | 0.584 | 0.00809 | -0.001 | 72.242
5 | 0.642 | 0.00771 | -0.001 | 83.192
5.5 | 0.697 | 0.00819 | -0.002 | 85.092
6 | 0.751 | 0.00904 | -0.003 | 82.987
6.5 | 0.801 | 0.00929 | -0.003 | 86.181
7 | 0.848 | 0.00981 | -0.004 | 86.445
7.5 | 0.889 | 0.00997 | -0.005 | 89.146
8 | 0.924 | 0.00994 | -0.005 | 92.91
8.5 | 0.952 | 0.01041 | -0.006 | 91.456
9 | 0.972 | 0.01003 | -0.007 | 96.898
9.5 | 0.985 | 0.01015 | -0.007 | 97
10 | 0.989 | 0.01163 | -0.008 | 85.02
10.5 | 0.984 | 0.01226 | -0.009 | 80.246
11 | 0.971 | 0.013 | -0.009 | 74.701
11.5 | 0.95 | 0.01389 | -0.01 | 68.387
12 | 0.922 | 0.01505 | -0.011 | 61.236
12.5 | 0.888 | 0.01648 | -0.011 | 53.866
13 | 0.849 | 0.01838 | -0.012 | 46.203
13.5 | 0.808 | 0.02071 | -0.012 | 39.021
14 | 0.764 | 0.02395 | -0.013 | 31.907
14.5 | 0.72 | 0.02803 | -0.013 | 25.672
15 | 0.676 | 0.03235 | -0.014 | 20.9

## 106. Re 10M Mach 0.00 (2)
BIGFOIL.COM POLAR EXPORT
TsAGI B 10.5% thick
TsAGI B 10.5% thick |  |  |  | Cl Max: | 1.5796 | at alpha= | 19 | deg
XFOIL ncrit=9 |  |  |  | L/D Max: | 118.509 | at alpha= | 9 | deg
Re: | 10000000 |  |  | Cd Min: | 0.07062 | at alpha= | 19.5 | deg
Mach: | 0 |  |  | Cl=0 at alpha= | -0.79826 | deg
|  |  |  | @ Cl=0.1, Cd= | 0.0049306
|  |  |  | @ Cl=0.4, Cd= | 0.0038667
|  |  |  | @ Cl=0.6, Cd= | 0.0051841
alpha (deg) | Cl | Cd | Cm | Cl/Cd
-18 | -1.4558 | 0.03755 | -0.0533 | -38.7696
-17.5 | -1.4489 | 0.03432 | -0.0517 | -42.2174
-17 | -1.4905 | 0.02818 | -0.045 | -52.8921
-16.5 | -1.4975 | 0.02509 | -0.038 | -59.6851
-16 | -1.4789 | 0.02376 | -0.0331 | -62.2433
-15.5 | -1.4719 | 0.02133 | -0.0261 | -69.0061
-15 | -1.4435 | 0.01981 | -0.0224 | -72.8672
-14.5 | -1.4227 | 0.01745 | -0.0173 | -81.5301
-14 | -1.3872 | 0.01638 | -0.0141 | -84.6886
-13.5 | -1.3545 | 0.01519 | -0.0102 | -89.1705
-13 | -1.3243 | 0.01365 | -0.0058 | -97.0183
-12.5 | -1.2688 | 0.01278 | -0.0065 | -99.2801
-12 | -1.2105 | 0.01205 | -0.0077 | -100.4564
-11.5 | -1.1517 | 0.01141 | -0.0089 | -100.9378
-11 | -1.1057 | 0.01083 | -0.0072 | -102.096
-10.5 | -1.0205 | 0.01015 | -0.0144 | -100.5419
-10 | -0.9198 | 0.00942 | -0.0251 | -97.6433
-9.5 | -0.8799 | 0.0091 | -0.0218 | -96.6923
-9 | -0.8347 | 0.00873 | -0.0197 | -95.6128
-8.5 | -0.7894 | 0.0082 | -0.0176 | -96.2683
-8 | -0.741 | 0.00787 | -0.0161 | -94.155
-7.5 | -0.6914 | 0.0076 | -0.0149 | -90.9737
-7 | -0.6421 | 0.00729 | -0.0135 | -88.0796
-6.5 | -0.5914 | 0.00705 | -0.0125 | -83.8865
-6 | -0.5404 | 0.00685 | -0.0115 | -78.8905
-5.5 | -0.4896 | 0.0066 | -0.0104 | -74.1818
-5 | -0.4378 | 0.00643 | -0.0096 | -68.0871
-4.5 | -0.3862 | 0.00623 | -0.0087 | -61.9904
-4 | -0.3341 | 0.00605 | -0.0079 | -55.2231
-3.5 | -0.2819 | 0.00592 | -0.0071 | -47.6182
-3 | -0.2296 | 0.00577 | -0.0063 | -39.792
-2.5 | -0.1772 | 0.00564 | -0.0056 | -31.4184
-2 | -0.1249 | 0.00551 | -0.0048 | -22.6679
-1.5 | -0.0728 | 0.00538 | -0.0041 | -13.5316
-1 | -0.0209 | 0.00525 | -0.0032 | -3.981
-0.5 | 0.0309 | 0.00511 | -0.0024 | 6.047
0 | 0.0823 | 0.00498 | -0.0015 | 16.5261
0.5 | 0.1325 | 0.00484 | -0.0004 | 27.376
1 | 0.1809 | 0.00461 | 0.0011 | 39.2408
1.5 | 0.2281 | 0.00437 | 0.0028 | 52.1968
2 | 0.2709 | 0.00406 | 0.0055 | 66.7241
2.5 | 0.314 | 0.00385 | 0.0082 | 81.5584
3 | 0.359 | 0.00382 | 0.0106 | 93.9791
3.5 | 0.4029 | 0.00387 | 0.0132 | 104.1085
4 | 0.4498 | 0.00404 | 0.015 | 111.3366
4.5 | 0.5107 | 0.00439 | 0.0135 | 116.3326
5 | 0.571 | 0.00496 | 0.0119 | 115.121
5.5 | 0.637 | 0.00547 | 0.009 | 116.4534
6 | 0.6949 | 0.00611 | 0.0079 | 113.7316
6.5 | 0.7476 | 0.00655 | 0.0081 | 114.1374
7 | 0.7973 | 0.00693 | 0.0091 | 115.0505
7.5 | 0.8567 | 0.00731 | 0.0077 | 117.1956
8 | 0.9139 | 0.00773 | 0.0068 | 118.2277
8.5 | 0.9696 | 0.0082 | 0.0061 | 118.2439
9 | 1.0251 | 0.00865 | 0.0055 | 118.5087
9.5 | 1.0793 | 0.00917 | 0.0051 | 117.699
10 | 1.132 | 0.00965 | 0.0049 | 117.3057
10.5 | 1.1711 | 0.01023 | 0.0078 | 114.477
11 | 1.2254 | 0.01091 | 0.007 | 112.319
11.5 | 1.2787 | 0.01161 | 0.0064 | 110.1378
12 | 1.3311 | 0.01231 | 0.0058 | 108.1316
12.5 | 1.3779 | 0.01344 | 0.0061 | 102.5223
13 | 1.4232 | 0.01467 | 0.0064 | 97.0143
13.5 | 1.4671 | 0.0158 | 0.0069 | 92.8544
14.5 | 1.5185 | 0.01789 | 0.0146 | 84.8798
15 | 1.5246 | 0.0195 | 0.0209 | 78.1846
15.5 | 1.5595 | 0.02005 | 0.0227 | 77.7805
16 | 1.5532 | 0.0235 | 0.0277 | 66.0936
16.5 | 1.5636 | 0.0263 | 0.03 | 59.4525
17 | 1.5735 | 0.02943 | 0.0317 | 53.4659
17.5 | 1.4982 | 0.04154 | 0.033 | 36.0664
18 | 1.5716 | 0.03851 | 0.0335 | 40.8102
18.5 | 1.5581 | 0.04498 | 0.0331 | 34.6398
19 | 1.5796 | 0.04783 | 0.0327 | 33.0253
19.5 | 1.4524 | 0.07062 | 0.0254 | 20.5664
20 | 1.5658 | 0.0611 | 0.0291 | 25.6268

## 107. Re 10M Mach 0.10 (1)
BIGFOIL.COM POLAR EXPORT
TsAGI B 10.5% thick
TsAGI B 10.5% thick |  |  |  | Cl Max: | 0.982 | at alpha= | 10 | deg
JavaFoil+Calcfoil stall+Eppler ext transition |  |  |  | L/D Max: | 95.548 | at alpha= | 9 | deg
Re: | 10000000 |  |  | Cd Min: | 0.00702 | at alpha= | 2 | deg
Mach: | 0.1 |  |  | Cl=0 at alpha= | -0.43333 | deg
|  |  |  | @ Cl=0.1, Cd= | 0.008078
|  |  |  | @ Cl=0.4, Cd= | 0.0074681
|  |  |  | @ Cl=0.6, Cd= | 0.0080748
alpha (deg) | Cl | Cd | Cm | Cl/Cd
-14 | -0.403 | 0.09764 | 0.01 | -4.123
-13.5 | -0.428 | 0.09238 | 0.01 | -4.637
-13 | -0.455 | 0.08676 | 0.01 | -5.24
-12.5 | -0.481 | 0.08182 | 0.009 | -5.873
-12 | -0.506 | 0.07691 | 0.009 | -6.573
-11.5 | -0.529 | 0.07227 | 0.009 | -7.323
-11 | -0.551 | 0.06728 | 0.009 | -8.193
-10.5 | -0.57 | 0.06227 | 0.009 | -9.149
-10 | -0.584 | 0.05655 | 0.01 | -10.333
-9.5 | -0.6 | 0.04854 | 0.01 | -12.35
-9 | -0.723 | 0.01 | 0.015 | -72.373
-8.5 | -0.722 | 0.0115 | 0.014 | -62.764
-8 | -0.712 | 0.01184 | 0.014 | -60.136
-7.5 | -0.695 | 0.01128 | 0.013 | -61.612
-7 | -0.672 | 0.01193 | 0.013 | -56.296
-6.5 | -0.642 | 0.01139 | 0.012 | -56.361
-6 | -0.606 | 0.01101 | 0.012 | -55.036
-5.5 | -0.564 | 0.01064 | 0.011 | -53.024
-5 | -0.518 | 0.01039 | 0.011 | -49.831
-4.5 | -0.468 | 0.01009 | 0.01 | -46.348
-4 | -0.415 | 0.0108 | 0.01 | -38.39
-3.5 | -0.36 | 0.01059 | 0.009 | -33.966
-3 | -0.303 | 0.01031 | 0.009 | -29.362
-2.5 | -0.245 | 0.01007 | 0.008 | -24.31
-2 | -0.186 | 0.00924 | 0.007 | -20.143
-1.5 | -0.127 | 0.0096 | 0.007 | -13.213
-1 | -0.067 | 0.00875 | 0.006 | -7.692
-0.5 | -0.008 | 0.00853 | 0.006 | -0.883
0 | 0.052 | 0.00831 | 0.005 | 6.289
0.5 | 0.112 | 0.00802 | 0.004 | 13.981
1 | 0.172 | 0.00749 | 0.004 | 22.957
1.5 | 0.232 | 0.0071 | 0.003 | 32.621
2 | 0.291 | 0.00702 | 0.003 | 41.459
2.5 | 0.351 | 0.00741 | 0.002 | 47.316
3 | 0.41 | 0.00748 | 0.001 | 54.866
3.5 | 0.47 | 0.0076 | 0.001 | 61.759
4 | 0.529 | 0.00784 | 0 | 67.461
4.5 | 0.587 | 0.00816 | -0.001 | 71.928
5 | 0.645 | 0.00778 | -0.001 | 82.875
5.5 | 0.7 | 0.00822 | -0.002 | 85.2
6 | 0.754 | 0.00909 | -0.003 | 82.947
6.5 | 0.804 | 0.00937 | -0.003 | 85.801
7 | 0.851 | 0.0093 | -0.004 | 91.474
7.5 | 0.891 | 0.01007 | -0.005 | 88.551
8 | 0.926 | 0.01002 | -0.005 | 92.392
8.5 | 0.952 | 0.01003 | -0.006 | 94.923
9 | 0.971 | 0.01016 | -0.007 | 95.548
9.5 | 0.981 | 0.0112 | -0.007 | 87.588
10 | 0.982 | 0.0118 | -0.008 | 83.236
10.5 | 0.973 | 0.01249 | -0.009 | 77.954
11 | 0.956 | 0.01323 | -0.009 | 72.254
11.5 | 0.93 | 0.01419 | -0.01 | 65.509
12 | 0.896 | 0.01545 | -0.011 | 57.981
12.5 | 0.856 | 0.01705 | -0.011 | 50.246
13 | 0.812 | 0.01919 | -0.012 | 42.332
13.5 | 0.766 | 0.02187 | -0.012 | 35.02
14 | 0.718 | 0.02514 | -0.013 | 28.561
14.5 | 0.668 | 0.03029 | -0.013 | 22.036
15 | 0.618 | 0.03677 | -0.014 | 16.804

## 108. Re 10M Mach 0.10 (2)
BIGFOIL.COM POLAR EXPORT
TsAGI B 10.5% thick
TsAGI B 10.5% thick |  |  |  | Cl Max: | 1.5589 | at alpha= | 17 | deg
XFOIL ncrit=9 |  |  |  | L/D Max: | 118.213 | at alpha= | 8 | deg
Re: | 10000000 |  |  | Cd Min: | 0.08146 | at alpha= | 19.5 | deg
Mach: | 0.1 |  |  | Cl=0 at alpha= | -0.80134 | deg
|  |  |  | @ Cl=0.1, Cd= | 0.0049397
|  |  |  | @ Cl=0.4, Cd= | 0.0038654
|  |  |  | @ Cl=0.6, Cd= | 0.0051813
alpha (deg) | Cl | Cd | Cm | Cl/Cd
-17 | -1.3709 | 0.03913 | -0.0545 | -35.0345
-16.5 | -1.4226 | 0.03126 | -0.0504 | -45.5086
-16 | -1.4147 | 0.02888 | -0.0459 | -48.9855
-15.5 | -1.4429 | 0.0245 | -0.0358 | -58.8939
-15 | -1.4281 | 0.02258 | -0.0297 | -63.2462
-14.5 | -1.4171 | 0.01948 | -0.0234 | -72.7464
-14 | -1.3855 | 0.01797 | -0.0195 | -77.1007
-13.5 | -1.3549 | 0.01646 | -0.0151 | -82.3147
-13 | -1.3317 | 0.01434 | -0.0092 | -92.8661
-12.5 | -1.2792 | 0.01335 | -0.0089 | -95.8202
-12 | -1.221 | 0.01244 | -0.0097 | -98.1511
-11.5 | -1.1615 | 0.01171 | -0.0107 | -99.1887
-11 | -1.1149 | 0.01108 | -0.0088 | -100.6227
-10.5 | -1.0294 | 0.01035 | -0.0156 | -99.4589
-10 | -0.9258 | 0.00956 | -0.0266 | -96.841
-9.5 | -0.8856 | 0.00925 | -0.0231 | -95.7405
-9 | -0.8398 | 0.00887 | -0.0209 | -94.6787
-8.5 | -0.794 | 0.00833 | -0.0186 | -95.3181
-8 | -0.7456 | 0.00795 | -0.017 | -93.7862
-7.5 | -0.6956 | 0.00766 | -0.0156 | -90.8094
-7 | -0.6457 | 0.00735 | -0.0142 | -87.8503
-6.5 | -0.5949 | 0.00708 | -0.013 | -84.0254
-6 | -0.5434 | 0.00688 | -0.012 | -78.9826
-5.5 | -0.4922 | 0.00662 | -0.0108 | -74.3505
-5 | -0.4401 | 0.00645 | -0.0099 | -68.2326
-4.5 | -0.3881 | 0.00624 | -0.009 | -62.1955
-4 | -0.3356 | 0.00607 | -0.0081 | -55.2883
-3.5 | -0.2831 | 0.00593 | -0.0073 | -47.7403
-3 | -0.2305 | 0.00578 | -0.0065 | -39.8789
-2.5 | -0.1777 | 0.00565 | -0.0058 | -31.4513
-2 | -0.1253 | 0.00552 | -0.005 | -22.6993
-1.5 | -0.0729 | 0.00539 | -0.0042 | -13.525
-1 | -0.0207 | 0.00525 | -0.0033 | -3.9429
-0.5 | 0.0314 | 0.00512 | -0.0025 | 6.1328
0 | 0.0831 | 0.00499 | -0.0016 | 16.6533
0.5 | 0.1335 | 0.00484 | -0.0004 | 27.5826
1 | 0.1822 | 0.00461 | 0.001 | 39.5228
1.5 | 0.2296 | 0.00437 | 0.0028 | 52.54
2 | 0.2725 | 0.00406 | 0.0056 | 67.1182
2.5 | 0.3157 | 0.00385 | 0.0083 | 82
3 | 0.361 | 0.00383 | 0.0107 | 94.2559
3.5 | 0.405 | 0.00387 | 0.0134 | 104.6512
4 | 0.4526 | 0.00405 | 0.0152 | 111.7531
4.5 | 0.5138 | 0.0044 | 0.0137 | 116.7727
5 | 0.5743 | 0.00498 | 0.0121 | 115.3213
5.5 | 0.6407 | 0.0055 | 0.0092 | 116.4909
6 | 0.699 | 0.00614 | 0.0081 | 113.8436
6.5 | 0.7521 | 0.00658 | 0.0084 | 114.3009
7 | 0.8022 | 0.00696 | 0.0094 | 115.2586
7.5 | 0.8619 | 0.00735 | 0.0081 | 117.2653
8 | 0.9197 | 0.00778 | 0.0072 | 118.2134
8.5 | 0.9758 | 0.00826 | 0.0066 | 118.1356
9 | 1.0316 | 0.00874 | 0.0061 | 118.032
9.5 | 1.0864 | 0.00925 | 0.0057 | 117.4486
10 | 1.1392 | 0.00977 | 0.0057 | 116.6018
10.5 | 1.179 | 0.01039 | 0.0086 | 113.4745
11 | 1.2338 | 0.01109 | 0.008 | 111.2534
11.5 | 1.2872 | 0.01184 | 0.0075 | 108.7162
12 | 1.3396 | 0.0126 | 0.0071 | 106.3175
12.5 | 1.3856 | 0.01389 | 0.0077 | 99.7552
13 | 1.4314 | 0.01515 | 0.0081 | 94.4818
13.5 | 1.4707 | 0.01632 | 0.0096 | 90.1164
14 | 1.4996 | 0.01749 | 0.0129 | 85.7404
14.5 | 1.5111 | 0.0187 | 0.0192 | 80.8075
15 | 1.5174 | 0.02068 | 0.0248 | 73.3752
16 | 1.5434 | 0.0255 | 0.0308 | 60.5255
16.5 | 1.5516 | 0.02881 | 0.0327 | 53.8563
17 | 1.5589 | 0.03249 | 0.0339 | 47.9809
17.5 | 1.4655 | 0.04732 | 0.0334 | 30.97
18 | 1.5482 | 0.04317 | 0.0347 | 35.8629
18.5 | 1.5267 | 0.05106 | 0.0334 | 29.9001
19 | 1.5502 | 0.05398 | 0.0328 | 28.718
19.5 | 1.3976 | 0.08146 | 0.0222 | 17.1569
20 | 1.5256 | 0.06948 | 0.0278 | 21.9574

## 109. Re 10M Mach 0.25 (1)
BIGFOIL.COM POLAR EXPORT
TsAGI B 10.5% thick
TsAGI B 10.5% thick |  |  |  | Cl Max: | 0.955 | at alpha= | 9 | deg
JavaFoil+Calcfoil stall+Eppler ext transition |  |  |  | L/D Max: | 95.897 | at alpha= | 8.5 | deg
Re: | 10000000 |  |  | Cd Min: | 0.00712 | at alpha= | 2 | deg
Mach: | 0.25 |  |  | Cl=0 at alpha= | -0.43548 | deg
|  |  |  | @ Cl=0.1, Cd= | 0.0082664
|  |  |  | @ Cl=0.4, Cd= | 0.04669
|  |  |  | @ Cl=0.6, Cd= | 0.04669
alpha (deg) | Cl | Cd | Cm | Cl/Cd
-12.5 | -0.124 | 0.08847 | 0.009 | -1.398
-12 | -0.22 | 0.08321 | 0.009 | -2.641
-11.5 | -0.289 | 0.07741 | 0.009 | -3.728
-11 | -0.35 | 0.0725 | 0.009 | -4.821
-10.5 | -0.403 | 0.06772 | 0.009 | -5.948
-10 | -0.447 | 0.0633 | 0.009 | -7.055
-9.5 | -0.484 | 0.05867 | 0.009 | -8.245
-9 | -0.514 | 0.0537 | 0.009 | -9.569
-8.5 | -0.538 | 0.04734 | 0.009 | -11.372
-8 | -0.667 | 0.01106 | 0.014 | -60.287
-7.5 | -0.668 | 0.01203 | 0.014 | -55.539
-7 | -0.658 | 0.01139 | 0.013 | -57.788
-6.5 | -0.638 | 0.01198 | 0.013 | -53.283
-6 | -0.609 | 0.01144 | 0.012 | -53.238
-5.5 | -0.572 | 0.01105 | 0.012 | -51.745
-5 | -0.527 | 0.01069 | 0.011 | -49.278
-4.5 | -0.478 | 0.01034 | 0.011 | -46.165
-4 | -0.425 | 0.01011 | 0.01 | -42.008
-3.5 | -0.369 | 0.00994 | 0.009 | -37.098
-3 | -0.311 | 0.01058 | 0.009 | -29.371
-2.5 | -0.251 | 0.01034 | 0.008 | -24.307
-2 | -0.191 | 0.01008 | 0.008 | -18.96
-1.5 | -0.13 | 0.00918 | 0.007 | -14.191
-1 | -0.069 | 0.00893 | 0.006 | -7.74
-0.5 | -0.008 | 0.00867 | 0.006 | -0.893
0 | 0.054 | 0.00847 | 0.005 | 6.342
0.5 | 0.115 | 0.0082 | 0.005 | 14.051
1 | 0.177 | 0.00763 | 0.004 | 23.151
1.5 | 0.238 | 0.00722 | 0.003 | 32.965
2 | 0.299 | 0.00712 | 0.003 | 42.028
2.5 | 0.36 | 0.00713 | 0.002 | 50.574
3 | 0.421 | 0.00724 | 0.001 | 58.184
3.5 | 0.482 | 0.00781 | 0.001 | 61.746
4 | 0.543 | 0.00802 | 0 | 67.754
4.5 | 0.603 | 0.00764 | -0.001 | 78.974
5 | 0.662 | 0.00801 | -0.001 | 82.654
5.5 | 0.719 | 0.00856 | -0.002 | 83.938
6 | 0.773 | 0.00898 | -0.003 | 86.115
6.5 | 0.823 | 0.00917 | -0.003 | 89.792
7 | 0.868 | 0.00975 | -0.004 | 89.097
7.5 | 0.905 | 0.00968 | -0.005 | 93.497
8 | 0.933 | 0.00976 | -0.006 | 95.664
8.5 | 0.95 | 0.00991 | -0.006 | 95.897
9 | 0.955 | 0.01105 | -0.007 | 86.391
9.5 | 0.945 | 0.01204 | -0.008 | 78.525
10 | 0.92 | 0.01281 | -0.008 | 71.829
10.5 | 0.88 | 0.01365 | -0.009 | 64.485
11 | 0.825 | 0.01477 | -0.01 | 55.835
11.5 | 0.755 | 0.01635 | -0.01 | 46.215
12 | 0.675 | 0.01857 | -0.011 | 36.343
12.5 | 0.586 | 0.02172 | -0.011 | 26.978
13 | 0.49 | 0.02647 | -0.012 | 18.499
13.5 | 0.388 | 0.03343 | -0.012 | 11.608
14 | 0.276 | 0.04669 | -0.012 | 5.917

## 110. Re 10M Mach 0.25 (2)
BIGFOIL.COM POLAR EXPORT
TsAGI B 10.5% thick
TsAGI B 10.5% thick |  |  |  | Cl Max: | 1.4283 | at alpha= | 15.5 | deg
XFOIL ncrit=9 |  |  |  | L/D Max: | 119.281 | at alpha= | 4.5 | deg
Re: | 10000000 |  |  | Cd Min: | 0.20333 | at alpha= | -17 | deg
Mach: | 0.25 |  |  | Cl=0 at alpha= | -0.82116 | deg
|  |  |  | @ Cl=0.1, Cd= | 0.0049734
|  |  |  | @ Cl=0.4, Cd= | 0.0038613
|  |  |  | @ Cl=0.6, Cd= | 0.0051186
alpha (deg) | Cl | Cd | Cm | Cl/Cd
-17 | -0.6546 | 0.20333 | 0.0364 | -3.2194
-16.5 | -0.6985 | 0.17282 | 0.0252 | -4.0418
-16 | -0.7285 | 0.15407 | 0.0162 | -4.7284
-15.5 | -0.761 | 0.13698 | 0.0074 | -5.5556
-15 | -0.8415 | 0.11196 | -0.007 | -7.5161
-14.5 | -0.9391 | 0.08673 | -0.0234 | -10.8279
-14 | -1.0244 | 0.05765 | -0.0466 | -17.7693
-13.5 | -1.0711 | 0.04437 | -0.0559 | -24.1402
-13 | -1.1167 | 0.03655 | -0.0529 | -30.5527
-12.5 | -1.1674 | 0.03013 | -0.0422 | -38.7454
-12 | -1.1918 | 0.02376 | -0.0324 | -50.1599
-11.5 | -1.1823 | 0.01812 | -0.0262 | -65.2483
-11 | -1.1487 | 0.01482 | -0.0216 | -77.5101
-10.5 | -1.0765 | 0.01249 | -0.0239 | -86.189
-10 | -0.9566 | 0.01068 | -0.0361 | -89.5693
-9.5 | -0.9174 | 0.01016 | -0.031 | -90.2953
-9 | -0.8673 | 0.00984 | -0.0281 | -88.1402
-8.5 | -0.8206 | 0.00906 | -0.0248 | -90.574
-7.5 | -0.7185 | 0.00806 | -0.02 | -89.1439
-7 | -0.6666 | 0.00764 | -0.018 | -87.2513
-6.5 | -0.614 | 0.00729 | -0.0162 | -84.225
-6 | -0.5604 | 0.00702 | -0.0146 | -79.8291
-5.5 | -0.5066 | 0.00678 | -0.0132 | -74.7198
-5 | -0.4527 | 0.00654 | -0.0119 | -69.2202
-4.5 | -0.3983 | 0.00634 | -0.0107 | -62.8233
-4 | -0.3441 | 0.00616 | -0.0096 | -55.8604
-3.5 | -0.29 | 0.00599 | -0.0085 | -48.414
-3 | -0.2355 | 0.00583 | -0.0076 | -40.3945
-2.5 | -0.181 | 0.00569 | -0.0067 | -31.8102
-2 | -0.1272 | 0.00555 | -0.0057 | -22.9189
-1.5 | -0.0731 | 0.00541 | -0.0048 | -13.512
-1 | -0.0191 | 0.00528 | -0.0039 | -3.6174
-0.5 | 0.0343 | 0.00514 | -0.0029 | 6.6732
0 | 0.0873 | 0.00501 | -0.0019 | 17.4251
0.5 | 0.1393 | 0.00486 | -0.0007 | 28.6626
1 | 0.1892 | 0.00462 | 0.0009 | 40.9524
1.5 | 0.2375 | 0.00438 | 0.0029 | 54.2237
2 | 0.2813 | 0.00407 | 0.0058 | 69.1155
2.5 | 0.3254 | 0.00386 | 0.0088 | 84.3005
3 | 0.3718 | 0.00383 | 0.0114 | 97.0757
3.5 | 0.4169 | 0.00388 | 0.0143 | 107.4485
4 | 0.4678 | 0.00408 | 0.0158 | 114.6569
4.5 | 0.5308 | 0.00445 | 0.0144 | 119.2809
5 | 0.5927 | 0.00506 | 0.0131 | 117.1344
5.5 | 0.6612 | 0.00561 | 0.0103 | 117.861
6 | 0.7216 | 0.00628 | 0.0094 | 114.9045
6.5 | 0.7769 | 0.00674 | 0.0099 | 115.2671
7 | 0.8288 | 0.00718 | 0.0112 | 115.4318
7.5 | 0.8909 | 0.00762 | 0.0102 | 116.916
8 | 0.9509 | 0.0081 | 0.0097 | 117.3951
8.5 | 1.0101 | 0.0086 | 0.0094 | 117.4535
9 | 1.0682 | 0.00918 | 0.0094 | 116.3617
9.5 | 1.1248 | 0.00979 | 0.0096 | 114.8927
10 | 1.1765 | 0.01049 | 0.011 | 112.1544
10.5 | 1.2227 | 0.01128 | 0.0135 | 108.3954
11 | 1.2784 | 0.01226 | 0.0138 | 104.2741
11.5 | 1.3314 | 0.01344 | 0.0144 | 99.0625
12 | 1.379 | 0.01493 | 0.0157 | 92.3644
12.5 | 1.4044 | 0.01716 | 0.02 | 81.8415
13 | 1.4267 | 0.0192 | 0.0242 | 74.3073
13.5 | 1.4249 | 0.02188 | 0.031 | 65.1234
14 | 1.422 | 0.02554 | 0.0356 | 55.6774
14.5 | 1.4255 | 0.02965 | 0.0381 | 48.0776
15 | 1.4044 | 0.0366 | 0.0391 | 38.3716
15.5 | 1.4283 | 0.0397 | 0.0396 | 35.9773
16 | 1.3674 | 0.05209 | 0.0369 | 26.2507
16.5 | 1.3361 | 0.0624 | 0.0336 | 21.4119
17 | 1.311 | 0.07258 | 0.0298 | 18.0628
17.5 | 1.1602 | 0.1027 | 0.0147 | 11.297
18 | 1.2257 | 0.09951 | 0.018 | 12.3174
18.5 | 1.1636 | 0.11751 | 0.0091 | 9.9021
19 | 1.1686 | 0.12461 | 0.0061 | 9.3781
19.5 | 0.9921 | 0.16848 | -0.0184 | 5.8885
20 | 1.0948 | 0.15503 | -0.0102 | 7.0619

## 111. Re 10M Mach 0.50 (1)
BIGFOIL.COM POLAR EXPORT
TsAGI B 10.5% thick
TsAGI B 10.5% thick |  |  |  | Cl Max: | 1.114 | at alpha= | 20 | deg
JavaFoil+Calcfoil stall+Eppler ext transition |  |  |  | L/D Max: | 95.224 | at alpha= | 6.5 | deg
Re: | 10000000 |  |  | Cd Min: | 0.00709 | at alpha= | 2 | deg
Mach: | 0.5 |  |  | Cl=0 at alpha= | -0.43478 | deg
|  |  |  | @ Cl=0.1, Cd= | 0.0087803
|  |  |  | @ Cl=0.4, Cd= | 0.0071579
|  |  |  | @ Cl=0.6, Cd= | 0.0078535
alpha (deg) | Cl | Cd | Cm | Cl/Cd
-20 | -1.055 | 0.14229 | 0.016 | -7.417
-19.5 | -1.038 | 0.12642 | 0.017 | -8.207
-19 | -0.997 | 0.13869 | 0.015 | -7.186
-18.5 | -0.975 | 0.12515 | 0.016 | -7.788
-18 | -0.965 | 0.10431 | 0.017 | -9.247
-17.5 | -0.917 | 0.12583 | 0.014 | -7.284
-17 | -0.9 | 0.10786 | 0.015 | -8.343
-16.5 | -0.899 | 0.08095 | 0.018 | -11.106
-16 | -0.839 | 0.10884 | 0.014 | -7.707
-15.5 | -0.827 | 0.08936 | 0.015 | -9.253
-15 | -0.797 | 0.08936 | 0.015 | -8.925
-14.5 | -0.763 | 0.09173 | 0.014 | -8.32
-14 | -0.757 | 0.06998 | 0.016 | -10.817
-13.5 | -0.705 | 0.08885 | 0.012 | -7.938
-13 | -0.695 | 0.06962 | 0.014 | -9.983
-12.5 | -0.652 | 0.08161 | 0.012 | -7.992
-12 | -0.631 | 0.07118 | 0.012 | -8.868
-11.5 | -0.647 | 0.03857 | 0.016 | -16.788
-11 | -0.575 | 0.06641 | 0.011 | -8.661
-10.5 | -0.598 | 0.03131 | 0.016 | -19.101
-10 | -0.521 | 0.06068 | 0.011 | -8.578
-9.5 | -0.596 | 0.01343 | 0.017 | -44.344
-9 | -0.469 | 0.05239 | 0.011 | -8.954
-8.5 | -0.537 | 0.0118 | 0.016 | -45.515
-8 | -0.419 | 0.04382 | 0.011 | -9.562
-7.5 | -0.387 | 0.04527 | 0.009 | -8.549
-7 | -0.439 | 0.01054 | 0.015 | -41.697
-6.5 | -0.406 | 0.01025 | 0.014 | -39.605
-6 | -0.372 | 0.00965 | 0.014 | -38.597
-5.5 | -0.43 | 0.01077 | 0.013 | -39.884
-5 | -0.524 | 0.01097 | 0.012 | -47.786
-4.5 | -0.505 | 0.01136 | 0.012 | -44.451
-4 | -0.461 | 0.01089 | 0.011 | -42.339
-3.5 | -0.406 | 0.01045 | 0.01 | -38.827
-3 | -0.344 | 0.01006 | 0.01 | -34.254
-2.5 | -0.28 | 0.00973 | 0.009 | -28.74
-2 | -0.213 | 0.00943 | 0.009 | -22.595
-1.5 | -0.145 | 0.0092 | 0.008 | -15.819
-1 | -0.077 | 0.00896 | 0.007 | -8.617
-0.5 | -0.009 | 0.0088 | 0.006 | -0.983
0 | 0.06 | 0.00856 | 0.006 | 7.015
0.5 | 0.129 | 0.00894 | 0.005 | 14.385
1 | 0.197 | 0.0082 | 0.004 | 24.063
1.5 | 0.266 | 0.00772 | 0.004 | 34.423
2 | 0.334 | 0.00709 | 0.003 | 47.116
2.5 | 0.402 | 0.00716 | 0.002 | 56.234
3 | 0.471 | 0.00732 | 0.001 | 64.303
3.5 | 0.538 | 0.00758 | 0.001 | 71.006
4 | 0.606 | 0.00788 | 0 | 76.904
4.5 | 0.672 | 0.00764 | -0.001 | 87.974
5 | 0.736 | 0.00822 | -0.002 | 89.612
5.5 | 0.796 | 0.00855 | -0.002 | 93.129
6 | 0.849 | 0.00901 | -0.003 | 94.216
6.5 | 0.889 | 0.00933 | -0.004 | 95.224
7 | 0.906 | 0.01067 | -0.005 | 84.897
7.5 | 0.847 | 0.0117 | -0.005 | 72.41
8 | 0.559 | 0.01269 | -0.006 | 44.025
8.5 | 0.588 | 0.01371 | -0.007 | 42.898
9 | 0.617 | 0.01467 | -0.008 | 42.088
9.5 | 0.645 | 0.01621 | -0.008 | 39.798
10 | 0.674 | 0.01744 | -0.009 | 38.623
10.5 | 0.703 | 0.01845 | -0.01 | 38.082
11 | 0.721 | 0.02304 | -0.01 | 31.292
11.5 | 0.752 | 0.02374 | -0.011 | 31.67
12 | 0.782 | 0.02446 | -0.012 | 31.974
12.5 | 0.786 | 0.03574 | -0.012 | 22.006
13 | 0.827 | 0.03235 | -0.013 | 25.58
13.5 | 0.861 | 0.03187 | -0.014 | 27
14 | 0.86 | 0.04742 | -0.014 | 18.144
14.5 | 0.907 | 0.04023 | -0.015 | 22.545
15 | 0.841 | 0.10139 | -0.011 | 8.292
15.5 | 0.946 | 0.05367 | -0.016 | 17.622
16 | 0.988 | 0.04773 | -0.017 | 20.696
16.5 | 0.973 | 0.07628 | -0.016 | 12.757
17 | 1.033 | 0.05834 | -0.018 | 17.702
17.5 | 0.995 | 0.10693 | -0.016 | 9.306
18 | 1.077 | 0.07027 | -0.019 | 15.32
18.5 | 1.06 | 0.1064 | -0.018 | 9.966
19 | 1.092 | 0.10788 | -0.018 | 10.119
19.5 | 1.094 | 0.1359 | -0.017 | 8.047
20 | 1.114 | 0.14799 | -0.018 | 7.528

## 112. Re 10M Mach 0.50 (2)
BIGFOIL.COM POLAR EXPORT
TsAGI B 10.5% thick
TsAGI B 10.5% thick |  |  |  | Cl Max: | 1.1237 | at alpha= | 8.5 | deg
XFOIL ncrit=9 |  |  |  | L/D Max: | 130.064 | at alpha= | 4.5 | deg
Re: | 10000000 |  |  | Cd Min: | 0.27313 | at alpha= | -20 | deg
Mach: | 0.5 |  |  | Cl=0 at alpha= | -0.90719 | deg
|  |  |  | @ Cl=0.1, Cd= | 0.0051764
|  |  |  | @ Cl=0.4, Cd= | 0.0039236
|  |  |  | @ Cl=0.6, Cd= | 0.0046451
alpha (deg) | Cl | Cd | Cm | Cl/Cd
-20 | -0.807 | 0.27313 | 0.0715 | -2.9546
-19.5 | -0.7866 | 0.26421 | 0.0665 | -2.9772
-19 | -0.7656 | 0.25615 | 0.0617 | -2.9889
-18.5 | -0.7449 | 0.24721 | 0.0568 | -3.0132
-18 | -0.7244 | 0.23848 | 0.0521 | -3.0376
-17.5 | -0.7049 | 0.22871 | 0.0474 | -3.0821
-16.5 | -0.6664 | 0.21145 | 0.0384 | -3.1516
-16 | -0.6454 | 0.20459 | 0.0344 | -3.1546
-15.5 | -0.6259 | 0.19652 | 0.0303 | -3.1849
-15 | -0.6076 | 0.18818 | 0.0262 | -3.2288
-14.5 | -0.5918 | 0.17908 | 0.022 | -3.3047
-14 | -0.5766 | 0.17036 | 0.0181 | -3.3846
-13.5 | -0.5635 | 0.16104 | 0.014 | -3.4991
-13 | -0.5561 | 0.15048 | 0.0096 | -3.6955
-12.5 | -0.5505 | 0.14023 | 0.0053 | -3.9257
-12 | -0.5447 | 0.13066 | 0.0012 | -4.1688
-11.5 | -0.5379 | 0.12177 | -0.0027 | -4.4173
-11 | -0.5446 | 0.11037 | -0.0078 | -4.9343
-10.5 | -0.5313 | 0.09893 | -0.0176 | -5.3705
-10 | -0.5391 | 0.08584 | -0.0274 | -6.2803
-9.5 | -0.5322 | 0.07361 | -0.0406 | -7.23
-9 | -0.5064 | 0.05798 | -0.0654 | -8.734
-8.5 | -0.518 | 0.04318 | -0.0848 | -11.9963
-8 | -0.5506 | 0.03616 | -0.0796 | -15.2268
-7.5 | -0.5788 | 0.03011 | -0.0697 | -19.2228
-7 | -0.6051 | 0.02282 | -0.0587 | -26.5162
-6.5 | -0.6311 | 0.01515 | -0.0451 | -41.6568
-6 | -0.6223 | 0.00947 | -0.0335 | -65.7128
-5.5 | -0.5718 | 0.00766 | -0.0267 | -74.6475
-5 | -0.5086 | 0.00712 | -0.0228 | -71.4326
-4.5 | -0.4453 | 0.00674 | -0.0197 | -66.0682
-4 | -0.3817 | 0.00649 | -0.0171 | -58.8136
-3.5 | -0.319 | 0.00626 | -0.0148 | -50.9585
-3 | -0.2563 | 0.00606 | -0.0129 | -42.2937
-2.5 | -0.1943 | 0.00588 | -0.0111 | -33.0442
-2 | -0.1332 | 0.00572 | -0.0094 | -23.2867
-1.5 | -0.0721 | 0.00557 | -0.0079 | -12.9443
-1 | -0.0111 | 0.00543 | -0.0066 | -2.0442
-0.5 | 0.0487 | 0.00528 | -0.0051 | 9.2235
0 | 0.1081 | 0.00516 | -0.0036 | 20.9496
1 | 0.221 | 0.00473 | 0.0004 | 46.723
1.5 | 0.2735 | 0.00446 | 0.0032 | 61.3229
2 | 0.32 | 0.00411 | 0.0074 | 77.8589
2.5 | 0.3686 | 0.00393 | 0.0113 | 93.7913
3 | 0.4175 | 0.00392 | 0.0154 | 106.5051
3.5 | 0.4689 | 0.00397 | 0.019 | 118.1108
4.5 | 0.6126 | 0.00471 | 0.0172 | 130.0637
5 | 0.6758 | 0.00544 | 0.0181 | 124.2279
5.5 | 0.7525 | 0.00623 | 0.0164 | 120.7865
6 | 0.8207 | 0.00702 | 0.0169 | 116.9088
6.5 | 0.8844 | 0.00759 | 0.0189 | 116.5217
7 | 0.9499 | 0.00817 | 0.021 | 116.2668
7.5 | 1.0218 | 0.00889 | 0.0222 | 114.9381
8 | 1.0896 | 0.00993 | 0.0247 | 109.7281
8.5 | 1.1237 | 0.01239 | 0.0325 | 90.6941
9 | 1.1225 | 0.01704 | 0.0408 | 65.8744
9.5 | 1.1093 | 0.02417 | 0.0435 | 45.8957
10 | 1.0904 | 0.03281 | 0.0425 | 33.2338
10.5 | 1.0573 | 0.04214 | 0.0412 | 25.0902
11 | 1.02 | 0.05231 | 0.0386 | 19.4991
11.5 | 0.9878 | 0.06302 | 0.0344 | 15.6744
12 | 0.9538 | 0.07495 | 0.029 | 12.7258
12.5 | 0.9186 | 0.08801 | 0.0225 | 10.4375
13 | 0.8895 | 0.10108 | 0.0162 | 8.8
13.5 | 0.8673 | 0.11367 | 0.0104 | 7.63

## 113. Re 12M Mach 0.00 (1)
BIGFOIL.COM POLAR EXPORT
TsAGI B 10.5% thick
TsAGI B 10.5% thick |  |  |  | Cl Max: | 0.99 | at alpha= | 10 | deg
JavaFoil+Calcfoil stall+Eppler ext transition |  |  |  | L/D Max: | 95.921 | at alpha= | 9.5 | deg
Re: | 12000000 |  |  | Cd Min: | 0.00761 | at alpha= | 3 | deg
Mach: | 0 |  |  | Cl=0 at alpha= | -0.44068 | deg
|  |  |  | @ Cl=0.1, Cd= | 0.008156
|  |  |  | @ Cl=0.4, Cd= | 0.0076114
|  |  |  | @ Cl=0.6, Cd= | 0.0082372
alpha (deg) | Cl | Cd | Cm | Cl/Cd
-14 | -0.445 | 0.09523 | 0.01 | -4.678
-13.5 | -0.469 | 0.08976 | 0.01 | -5.223
-13 | -0.492 | 0.08483 | 0.01 | -5.797
-12.5 | -0.515 | 0.07926 | 0.01 | -6.494
-12 | -0.536 | 0.0745 | 0.01 | -7.201
-11.5 | -0.557 | 0.06983 | 0.01 | -7.972
-11 | -0.575 | 0.06472 | 0.01 | -8.892
-10.5 | -0.591 | 0.05932 | 0.01 | -9.97
-10 | -0.608 | 0.05024 | 0.011 | -12.109
-9.5 | -0.731 | 0.01162 | 0.015 | -62.875
-9 | -0.736 | 0.01097 | 0.015 | -67.05
-8.5 | -0.73 | 0.0119 | 0.014 | -61.337
-8 | -0.717 | 0.01139 | 0.014 | -62.931
-7.5 | -0.698 | 0.01193 | 0.013 | -58.497
-7 | -0.673 | 0.0115 | 0.013 | -58.513
-6.5 | -0.642 | 0.01103 | 0.012 | -58.182
-6 | -0.605 | 0.01068 | 0.012 | -56.604
-5.5 | -0.563 | 0.0104 | 0.011 | -54.096
-5 | -0.516 | 0.01125 | 0.011 | -45.858
-4.5 | -0.466 | 0.01083 | 0.01 | -43.016
-4 | -0.413 | 0.01055 | 0.01 | -39.161
-3.5 | -0.358 | 0.01032 | 0.009 | -34.69
-3 | -0.301 | 0.0101 | 0.009 | -29.844
-2.5 | -0.244 | 0.00987 | 0.008 | -24.699
-2 | -0.185 | 0.00908 | 0.007 | -20.39
-1.5 | -0.126 | 0.00946 | 0.007 | -13.343
-1 | -0.067 | 0.00863 | 0.006 | -7.762
-0.5 | -0.007 | 0.00845 | 0.006 | -0.887
0 | 0.052 | 0.0083 | 0.005 | 6.271
0.5 | 0.112 | 0.00812 | 0.004 | 13.729
1 | 0.171 | 0.00792 | 0.004 | 21.59
1.5 | 0.23 | 0.00826 | 0.003 | 27.884
2 | 0.29 | 0.00781 | 0.003 | 37.089
2.5 | 0.349 | 0.00762 | 0.002 | 45.806
3 | 0.408 | 0.00761 | 0.001 | 53.637
3.5 | 0.467 | 0.00769 | 0.001 | 60.771
4 | 0.526 | 0.00793 | 0 | 66.351
4.5 | 0.584 | 0.00816 | -0.001 | 71.633
5 | 0.642 | 0.00844 | -0.001 | 75.975
5.5 | 0.697 | 0.00826 | -0.002 | 84.363
6 | 0.751 | 0.0095 | -0.003 | 78.992
6.5 | 0.801 | 0.00951 | -0.003 | 84.219
7 | 0.848 | 0.0099 | -0.004 | 85.606
7.5 | 0.889 | 0.00978 | -0.005 | 90.85
8 | 0.924 | 0.01026 | -0.005 | 90.018
8.5 | 0.952 | 0.01017 | -0.006 | 93.651
9 | 0.973 | 0.01019 | -0.007 | 95.433
9.5 | 0.985 | 0.01027 | -0.007 | 95.921
10 | 0.99 | 0.01133 | -0.008 | 87.349
10.5 | 0.985 | 0.01191 | -0.009 | 82.756
11 | 0.973 | 0.01259 | -0.009 | 77.282
11.5 | 0.952 | 0.0134 | -0.01 | 71.071
12 | 0.924 | 0.01443 | -0.011 | 64.024
12.5 | 0.891 | 0.01572 | -0.011 | 56.671
13 | 0.852 | 0.01741 | -0.012 | 48.957
13.5 | 0.811 | 0.0195 | -0.012 | 41.62
14 | 0.767 | 0.02279 | -0.013 | 33.65
14.5 | 0.722 | 0.02645 | -0.013 | 27.309
15 | 0.679 | 0.03054 | -0.014 | 22.228

## 114. Re 12M Mach 0.00 (2)
BIGFOIL.COM POLAR EXPORT
TsAGI B 10.5% thick
TsAGI B 10.5% thick |  |  |  | Cl Max: | 1.5611 | at alpha= | 15 | deg
XFOIL ncrit=9 |  |  |  | L/D Max: | 122.573 | at alpha= | 8.5 | deg
Re: | 12000000 |  |  | Cd Min: | 0.04239 | at alpha= | -19 | deg
Mach: | 0 |  |  | Cl=0 at alpha= | -0.79103 | deg
|  |  |  | @ Cl=0.1, Cd= | 0.0049154
|  |  |  | @ Cl=0.4, Cd= | 0.0039568
|  |  |  | @ Cl=0.6, Cd= | 0.0051384
alpha (deg) | Cl | Cd | Cm | Cl/Cd
-19 | -1.4996 | 0.04239 | -0.0533 | -35.3763
-18.5 | -1.5202 | 0.03574 | -0.0537 | -42.535
-18 | -1.5546 | 0.02963 | -0.0493 | -52.4671
-17.5 | -1.5454 | 0.0274 | -0.0452 | -56.4015
-17 | -1.5518 | 0.02438 | -0.0383 | -63.6505
-16.5 | -1.5451 | 0.02235 | -0.0317 | -69.132
-16 | -1.5233 | 0.02112 | -0.0267 | -72.1259
-15.5 | -1.4968 | 0.01945 | -0.0226 | -76.9563
-14.5 | -1.4317 | 0.01684 | -0.0158 | -85.0178
-13 | -1.3187 | 0.01295 | -0.0075 | -101.8301
-12.5 | -1.2626 | 0.01215 | -0.0082 | -103.9177
-12 | -1.2052 | 0.01143 | -0.0092 | -105.4418
-11.5 | -1.1605 | 0.01087 | -0.0072 | -106.7617
-11 | -1.0841 | 0.01019 | -0.0124 | -106.3886
-10.5 | -0.9694 | 0.00946 | -0.0264 | -102.4736
-10 | -0.9324 | 0.00918 | -0.0224 | -101.5686
-9.5 | -0.8874 | 0.00883 | -0.0203 | -100.4983
-9 | -0.8395 | 0.00857 | -0.0188 | -97.958
-8.5 | -0.7933 | 0.00804 | -0.0168 | -98.6692
-8 | -0.745 | 0.00768 | -0.0153 | -97.0052
-7.5 | -0.6952 | 0.00741 | -0.0141 | -93.8192
-7 | -0.6451 | 0.00713 | -0.0129 | -90.4769
-6.5 | -0.5948 | 0.00687 | -0.0118 | -86.5793
-6 | -0.5433 | 0.00668 | -0.0109 | -81.3323
-5.5 | -0.4922 | 0.00646 | -0.0099 | -76.192
-5 | -0.4404 | 0.00628 | -0.0091 | -70.1274
-4.5 | -0.3884 | 0.00609 | -0.0082 | -63.7767
-4 | -0.3361 | 0.00594 | -0.0075 | -56.5825
-3.5 | -0.2838 | 0.00579 | -0.0067 | -49.0155
-3 | -0.2314 | 0.00566 | -0.006 | -40.8834
-2.5 | -0.1787 | 0.00553 | -0.0053 | -32.3146
-2 | -0.1265 | 0.0054 | -0.0045 | -23.4259
-1.5 | -0.0742 | 0.00528 | -0.0038 | -14.053
-1 | -0.0219 | 0.00517 | -0.003 | -4.236
-0.5 | 0.0305 | 0.00507 | -0.0023 | 6.0158
0 | 0.0818 | 0.00494 | -0.0014 | 16.5587
0.5 | 0.1336 | 0.00487 | -0.0006 | 27.4333
1 | 0.1829 | 0.00467 | 0.0007 | 39.1649
1.5 | 0.2316 | 0.0045 | 0.0021 | 51.4667
2 | 0.2773 | 0.00427 | 0.0041 | 64.9415
3 | 0.3672 | 0.00398 | 0.0087 | 92.2613
3.5 | 0.4096 | 0.00395 | 0.0116 | 103.6962
4 | 0.4521 | 0.00408 | 0.0144 | 110.8088
4.5 | 0.4991 | 0.00433 | 0.0162 | 115.2656
5 | 0.5586 | 0.00485 | 0.0148 | 115.1753
5.5 | 0.6275 | 0.00533 | 0.0112 | 117.7298
6 | 0.6904 | 0.00592 | 0.009 | 116.6216
6.5 | 0.7478 | 0.00633 | 0.0082 | 118.1359
7 | 0.7991 | 0.0067 | 0.0087 | 119.2687
7.5 | 0.8524 | 0.00705 | 0.0088 | 120.9078
8 | 0.911 | 0.00744 | 0.0076 | 122.4462
8.5 | 0.9671 | 0.00789 | 0.0069 | 122.5729
9 | 1.0218 | 0.00835 | 0.0064 | 122.3713
10 | 1.1292 | 0.00929 | 0.0058 | 121.5501
10.5 | 1.1659 | 0.00991 | 0.0092 | 117.6488
11 | 1.2204 | 0.01056 | 0.0084 | 115.5682
11.5 | 1.2736 | 0.01125 | 0.0078 | 113.2089
12 | 1.3259 | 0.01196 | 0.0073 | 110.8612
12.5 | 1.3732 | 0.01306 | 0.0075 | 105.1455
13 | 1.4238 | 0.01369 | 0.0072 | 104.0029
13.5 | 1.4706 | 0.01469 | 0.0073 | 100.1089
14 | 1.512 | 0.01565 | 0.0083 | 96.6134
15 | 1.5611 | 0.01787 | 0.016 | 87.3587

## 115. Re 12M Mach 0.10 (1)
BIGFOIL.COM POLAR EXPORT
TsAGI B 10.5% thick
TsAGI B 10.5% thick |  |  |  | Cl Max: | 0.983 | at alpha= | 10 | deg
JavaFoil+Calcfoil stall+Eppler ext transition |  |  |  | L/D Max: | 98.072 | at alpha= | 9.5 | deg
Re: | 12000000 |  |  | Cd Min: | 0.00764 | at alpha= | 3 | deg
Mach: | 0.1 |  |  | Cl=0 at alpha= | -0.43333 | deg
|  |  |  | @ Cl=0.1, Cd= | 0.008168
|  |  |  | @ Cl=0.4, Cd= | 0.0076417
|  |  |  | @ Cl=0.6, Cd= | 0.0081348
alpha (deg) | Cl | Cd | Cm | Cl/Cd
-14 | -0.403 | 0.09649 | 0.01 | -4.175
-13.5 | -0.429 | 0.09136 | 0.01 | -4.693
-13 | -0.455 | 0.08612 | 0.01 | -5.283
-12.5 | -0.481 | 0.08098 | 0.01 | -5.938
-12 | -0.506 | 0.07621 | 0.01 | -6.64
-11.5 | -0.53 | 0.07097 | 0.01 | -7.469
-11 | -0.552 | 0.06632 | 0.01 | -8.324
-10.5 | -0.571 | 0.06111 | 0.01 | -9.342
-10 | -0.586 | 0.05528 | 0.01 | -10.599
-9.5 | -0.615 | 0.03978 | 0.012 | -15.458
-9 | -0.724 | 0.0106 | 0.015 | -68.332
-8.5 | -0.722 | 0.01121 | 0.014 | -64.413
-8 | -0.712 | 0.01152 | 0.014 | -61.824
-7.5 | -0.695 | 0.01202 | 0.013 | -57.845
-7 | -0.672 | 0.01161 | 0.013 | -57.882
-6.5 | -0.642 | 0.01115 | 0.012 | -57.54
-6 | -0.606 | 0.01077 | 0.012 | -56.261
-5.5 | -0.564 | 0.01044 | 0.011 | -54.078
-5 | -0.518 | 0.01015 | 0.011 | -51.01
-4.5 | -0.468 | 0.01086 | 0.01 | -43.063
-4 | -0.415 | 0.01058 | 0.01 | -39.216
-3.5 | -0.36 | 0.01037 | 0.009 | -34.687
-3 | -0.303 | 0.01013 | 0.009 | -29.909
-2.5 | -0.245 | 0.00992 | 0.008 | -24.698
-2 | -0.186 | 0.00909 | 0.007 | -20.467
-1.5 | -0.127 | 0.0095 | 0.007 | -13.352
-1 | -0.067 | 0.00868 | 0.006 | -7.749
-0.5 | -0.008 | 0.00848 | 0.006 | -0.889
0 | 0.052 | 0.00832 | 0.005 | 6.284
0.5 | 0.112 | 0.00813 | 0.004 | 13.794
1 | 0.172 | 0.00797 | 0.004 | 21.558
1.5 | 0.232 | 0.00766 | 0.003 | 30.244
2 | 0.291 | 0.00783 | 0.003 | 37.191
2.5 | 0.351 | 0.00765 | 0.002 | 45.841
3 | 0.41 | 0.00764 | 0.001 | 53.67
3.5 | 0.47 | 0.00772 | 0.001 | 60.806
4 | 0.529 | 0.00794 | 0 | 66.595
4.5 | 0.587 | 0.00822 | -0.001 | 71.417
5 | 0.645 | 0.00784 | -0.001 | 82.277
5.5 | 0.7 | 0.00833 | -0.002 | 84.093
6 | 0.754 | 0.00924 | -0.003 | 81.647
6.5 | 0.804 | 0.00952 | -0.003 | 84.481
7 | 0.851 | 0.01 | -0.004 | 85.139
7.5 | 0.892 | 0.00953 | -0.005 | 93.599
8 | 0.926 | 0.01034 | -0.005 | 89.543
8.5 | 0.953 | 0.01025 | -0.006 | 92.971
9 | 0.972 | 0.01032 | -0.007 | 94.16
9.5 | 0.982 | 0.01001 | -0.007 | 98.072
10 | 0.983 | 0.01149 | -0.008 | 85.563
10.5 | 0.975 | 0.01211 | -0.009 | 80.459
11 | 0.958 | 0.0128 | -0.009 | 74.824
11.5 | 0.932 | 0.01367 | -0.01 | 68.169
12 | 0.899 | 0.0148 | -0.011 | 60.72
12.5 | 0.859 | 0.01623 | -0.011 | 52.971
13 | 0.816 | 0.01814 | -0.012 | 44.963
13.5 | 0.769 | 0.02077 | -0.012 | 36.996
14 | 0.721 | 0.02379 | -0.013 | 30.293
14.5 | 0.671 | 0.02852 | -0.013 | 23.514
15 | 0.621 | 0.0344 | -0.014 | 18.054

## 116. Re 12M Mach 0.10 (2)
BIGFOIL.COM POLAR EXPORT
TsAGI B 10.5% thick
TsAGI B 10.5% thick |  |  |  | Cl Max: | 1.604 | at alpha= | 19 | deg
XFOIL ncrit=9 |  |  |  | L/D Max: | 122.582 | at alpha= | 8.5 | deg
Re: | 12000000 |  |  | Cd Min: | 0.06677 | at alpha= | 19.5 | deg
Mach: | 0.1 |  |  | Cl=0 at alpha= | -0.79412 | deg
|  |  |  | @ Cl=0.1, Cd= | 0.0049166
|  |  |  | @ Cl=0.4, Cd= | 0.0039555
|  |  |  | @ Cl=0.6, Cd= | 0.0051049
alpha (deg) | Cl | Cd | Cm | Cl/Cd
-18 | -1.4057 | 0.0457 | -0.0533 | -30.7593
-17.5 | -1.414 | 0.03945 | -0.0553 | -35.8428
-17 | -1.4748 | 0.03072 | -0.0513 | -48.0078
-16.5 | -1.4942 | 0.0266 | -0.0442 | -56.1729
-16 | -1.4802 | 0.02487 | -0.0388 | -59.5175
-15.5 | -1.48 | 0.02243 | -0.0307 | -65.9831
-14.5 | -1.4291 | 0.01861 | -0.0216 | -76.792
-14 | -1.3931 | 0.0175 | -0.0183 | -79.6057
-13.5 | -1.3621 | 0.01614 | -0.0138 | -84.3928
-13 | -1.3285 | 0.01373 | -0.0103 | -96.7589
-12.5 | -1.2724 | 0.01276 | -0.0107 | -99.7179
-11.5 | -1.1703 | 0.01115 | -0.0091 | -104.9596
-11 | -1.0941 | 0.01042 | -0.0137 | -105
-10.5 | -0.9756 | 0.00962 | -0.0281 | -101.4137
-10 | -0.9389 | 0.00932 | -0.0238 | -100.7403
-9.5 | -0.8934 | 0.00895 | -0.0215 | -99.8212
-9 | -0.845 | 0.00867 | -0.0199 | -97.4625
-8.5 | -0.7979 | 0.00818 | -0.0179 | -97.5428
-8 | -0.7494 | 0.00776 | -0.0162 | -96.5722
-7.5 | -0.6994 | 0.00747 | -0.0149 | -93.6278
-7 | -0.6488 | 0.00719 | -0.0136 | -90.2364
-6.5 | -0.5984 | 0.0069 | -0.0123 | -86.7246
-6 | -0.5464 | 0.0067 | -0.0114 | -81.5522
-5.5 | -0.4948 | 0.00649 | -0.0103 | -76.2404
-5 | -0.4427 | 0.00629 | -0.0094 | -70.3816
-4.5 | -0.3903 | 0.0061 | -0.0085 | -63.9836
-4 | -0.3377 | 0.00596 | -0.0077 | -56.6611
-3.5 | -0.2851 | 0.0058 | -0.0069 | -49.1552
-3 | -0.2324 | 0.00566 | -0.0061 | -41.0601
-2.5 | -0.1794 | 0.00554 | -0.0054 | -32.3827
-2 | -0.1268 | 0.00541 | -0.0047 | -23.4381
-1.5 | -0.0743 | 0.00529 | -0.0039 | -14.0454
-1 | -0.0217 | 0.00518 | -0.0031 | -4.1892
-0.5 | 0.031 | 0.00508 | -0.0024 | 6.1024
0 | 0.0826 | 0.00494 | -0.0015 | 16.7206
0.5 | 0.1346 | 0.00487 | -0.0007 | 27.6386
1 | 0.1842 | 0.00467 | 0.0006 | 39.4433
1.5 | 0.2331 | 0.0045 | 0.0021 | 51.8
2 | 0.279 | 0.00427 | 0.0042 | 65.3396
2.5 | 0.3229 | 0.00404 | 0.0067 | 79.9257
3 | 0.3691 | 0.00397 | 0.0088 | 92.9723
3.5 | 0.4118 | 0.00395 | 0.0117 | 104.2532
4 | 0.4541 | 0.00408 | 0.0147 | 111.299
4.5 | 0.5023 | 0.00434 | 0.0163 | 115.7373
5.5 | 0.6313 | 0.00535 | 0.0114 | 118
6 | 0.6945 | 0.00595 | 0.0092 | 116.7227
6.5 | 0.7523 | 0.00635 | 0.0084 | 118.4724
7 | 0.8039 | 0.00674 | 0.0091 | 119.273
7.5 | 0.8577 | 0.00709 | 0.0092 | 120.9732
8 | 0.9167 | 0.00749 | 0.008 | 122.3899
8.5 | 0.9733 | 0.00794 | 0.0073 | 122.5819
9 | 1.0283 | 0.00843 | 0.007 | 121.981
9.5 | 1.0833 | 0.00889 | 0.0066 | 121.856
10 | 1.1364 | 0.00941 | 0.0066 | 120.7651
11 | 1.2287 | 0.01073 | 0.0094 | 114.5107
11.5 | 1.2821 | 0.01148 | 0.0089 | 111.6812
12 | 1.3346 | 0.01223 | 0.0086 | 109.1251
12.5 | 1.3813 | 0.01342 | 0.0091 | 102.9285
13 | 1.4327 | 0.01411 | 0.0088 | 101.5379
13.5 | 1.4777 | 0.01518 | 0.0094 | 97.3452
14 | 1.5156 | 0.0162 | 0.0113 | 93.5556
14.5 | 1.5464 | 0.01731 | 0.0142 | 89.3356
15 | 1.5529 | 0.01881 | 0.0209 | 82.5572
15.5 | 1.5836 | 0.01957 | 0.0235 | 80.9198
16 | 1.5814 | 0.02272 | 0.0284 | 69.6039
16.5 | 1.5929 | 0.02547 | 0.0309 | 62.5402
17 | 1.6032 | 0.02861 | 0.0327 | 56.0364
17.5 | 1.5427 | 0.03896 | 0.0343 | 39.597
18 | 1.6035 | 0.03755 | 0.0347 | 42.7031
18.5 | 1.5899 | 0.04387 | 0.0348 | 36.2412
19 | 1.604 | 0.04754 | 0.0344 | 33.74
19.5 | 1.4988 | 0.06677 | 0.0286 | 22.4472
20 | 1.5837 | 0.06167 | 0.0307 | 25.6802

## 117. Re 12M Mach 0.25 (1)
BIGFOIL.COM POLAR EXPORT
TsAGI B 10.5% thick
TsAGI B 10.5% thick |  |  |  | Cl Max: | 0.956 | at alpha= | 9 | deg
JavaFoil+Calcfoil stall+Eppler ext transition |  |  |  | L/D Max: | 95.784 | at alpha= | 8.5 | deg
Re: | 12000000 |  |  | Cd Min: | 0.00732 | at alpha= | 2.5 | deg
Mach: | 0.25 |  |  | Cl=0 at alpha= | -0.43548 | deg
|  |  |  | @ Cl=0.1, Cd= | 0.0083343
|  |  |  | @ Cl=0.4, Cd= | 0.04032
|  |  |  | @ Cl=0.6, Cd= | 0.04032
alpha (deg) | Cl | Cd | Cm | Cl/Cd
-12.5 | -0.124 | 0.0875 | 0.009 | -1.415
-12 | -0.22 | 0.0825 | 0.009 | -2.665
-11.5 | -0.289 | 0.07676 | 0.009 | -3.761
-11 | -0.35 | 0.07158 | 0.009 | -4.887
-10.5 | -0.403 | 0.06671 | 0.009 | -6.045
-10 | -0.447 | 0.06255 | 0.009 | -7.147
-9.5 | -0.484 | 0.05787 | 0.009 | -8.371
-9 | -0.515 | 0.05258 | 0.009 | -9.798
-8.5 | -0.545 | 0.04305 | 0.01 | -12.664
-8 | -0.667 | 0.01155 | 0.014 | -57.755
-7.5 | -0.668 | 0.01171 | 0.014 | -57.095
-7 | -0.658 | 0.01116 | 0.013 | -59.022
-6.5 | -0.638 | 0.01169 | 0.013 | -54.59
-6 | -0.609 | 0.01115 | 0.012 | -54.617
-5.5 | -0.572 | 0.01078 | 0.012 | -53.042
-5 | -0.527 | 0.01045 | 0.011 | -50.391
-4.5 | -0.478 | 0.01015 | 0.011 | -47.05
-4 | -0.425 | 0.00992 | 0.01 | -42.802
-3.5 | -0.369 | 0.01065 | 0.009 | -34.615
-3 | -0.311 | 0.01038 | 0.009 | -29.946
-2.5 | -0.251 | 0.01016 | 0.008 | -24.736
-2 | -0.191 | 0.00993 | 0.008 | -19.256
-1.5 | -0.13 | 0.00972 | 0.007 | -13.405
-1 | -0.069 | 0.00883 | 0.006 | -7.83
-0.5 | -0.008 | 0.00864 | 0.006 | -0.896
0 | 0.054 | 0.00847 | 0.005 | 6.341
0.5 | 0.115 | 0.00829 | 0.005 | 13.893
1 | 0.177 | 0.00811 | 0.004 | 21.764
1.5 | 0.238 | 0.00779 | 0.003 | 30.558
2 | 0.299 | 0.00743 | 0.003 | 40.26
2.5 | 0.36 | 0.00732 | 0.002 | 49.2
3 | 0.421 | 0.00781 | 0.001 | 53.966
3.5 | 0.482 | 0.00791 | 0.001 | 61.019
4 | 0.543 | 0.00809 | 0 | 67.132
4.5 | 0.603 | 0.00771 | -0.001 | 78.206
5 | 0.662 | 0.00807 | -0.001 | 82.039
5.5 | 0.719 | 0.00863 | -0.002 | 83.285
6 | 0.773 | 0.00896 | -0.003 | 86.217
6.5 | 0.823 | 0.00959 | -0.003 | 85.859
7 | 0.869 | 0.0095 | -0.004 | 91.406
7.5 | 0.905 | 0.01 | -0.005 | 90.51
8 | 0.933 | 0.01001 | -0.006 | 93.248
8.5 | 0.951 | 0.00993 | -0.006 | 95.784
9 | 0.956 | 0.0101 | -0.007 | 94.598
9.5 | 0.946 | 0.01171 | -0.008 | 80.795
10 | 0.922 | 0.01243 | -0.008 | 74.169
10.5 | 0.882 | 0.01319 | -0.009 | 66.852
11 | 0.827 | 0.0142 | -0.01 | 58.217
11.5 | 0.758 | 0.01561 | -0.01 | 48.551
12 | 0.677 | 0.01775 | -0.011 | 38.152
12.5 | 0.588 | 0.02063 | -0.011 | 28.511
13 | 0.493 | 0.02441 | -0.012 | 20.188
13.5 | 0.39 | 0.03107 | -0.012 | 12.567
14 | 0.28 | 0.04032 | -0.012 | 6.951

## 118. Re 12M Mach 0.25 (2)
BIGFOIL.COM POLAR EXPORT
TsAGI B 10.5% thick
TsAGI B 10.5% thick |  |  |  | Cl Max: | 1.4671 | at alpha= | 15.5 | deg
XFOIL ncrit=9 |  |  |  | L/D Max: | 121.577 | at alpha= | 8 | deg
Re: | 12000000 |  |  | Cd Min: | 0.14428 | at alpha= | 20 | deg
Mach: | 0.25 |  |  | Cl=0 at alpha= | -0.81365 | deg
|  |  |  | @ Cl=0.1, Cd= | 0.0049481
|  |  |  | @ Cl=0.4, Cd= | 0.0039655
|  |  |  | @ Cl=0.6, Cd= | 0.005083
alpha (deg) | Cl | Cd | Cm | Cl/Cd
-10.5 | -1.011 | 0.01099 | -0.0384 | -91.9927
-10 | -0.9733 | 0.01037 | -0.0329 | -93.8573
-9.5 | -0.9265 | 0.00976 | -0.0293 | -94.9283
-9 | -0.8752 | 0.00941 | -0.0267 | -93.0074
-8.5 | -0.8256 | 0.0088 | -0.0239 | -93.8182
-8 | -0.7744 | 0.0083 | -0.0215 | -93.3012
-7.5 | -0.7223 | 0.00788 | -0.0194 | -91.6624
-7 | -0.6703 | 0.00744 | -0.0173 | -90.0941
-6.5 | -0.6171 | 0.00712 | -0.0156 | -86.6713
-6 | -0.5637 | 0.00683 | -0.014 | -82.5329
-5.5 | -0.5094 | 0.00663 | -0.0127 | -76.8326
-5 | -0.4552 | 0.00639 | -0.0114 | -71.2363
-4.5 | -0.4007 | 0.0062 | -0.0103 | -64.629
-4 | -0.3466 | 0.00602 | -0.0091 | -57.5748
-3.5 | -0.2922 | 0.00584 | -0.0081 | -50.0342
-3 | -0.2375 | 0.00569 | -0.0071 | -41.7399
-2.5 | -0.183 | 0.00557 | -0.0063 | -32.8546
-2 | -0.1286 | 0.00545 | -0.0054 | -23.5963
-1.5 | -0.0743 | 0.00533 | -0.0045 | -13.94
-1 | -0.0202 | 0.0052 | -0.0037 | -3.8846
-0.5 | 0.034 | 0.0051 | -0.0029 | 6.6667
0 | 0.087 | 0.00497 | -0.0018 | 17.505
0.5 | 0.1404 | 0.00488 | -0.0009 | 28.7705
1 | 0.1913 | 0.00468 | 0.0005 | 40.8761
1.5 | 0.2414 | 0.00452 | 0.0021 | 53.4071
2 | 0.2881 | 0.00426 | 0.0044 | 67.6291
2.5 | 0.3327 | 0.00403 | 0.0072 | 82.5558
3 | 0.3802 | 0.00397 | 0.0095 | 95.7683
3.5 | 0.4242 | 0.00396 | 0.0125 | 107.1212
4 | 0.4665 | 0.00408 | 0.016 | 114.3382
4.5 | 0.5211 | 0.00439 | 0.0166 | 118.7016
5 | 0.5812 | 0.00494 | 0.0158 | 117.6518
5.5 | 0.6522 | 0.00548 | 0.0124 | 119.0146
6 | 0.717 | 0.00611 | 0.0105 | 117.3486
6.5 | 0.7767 | 0.00654 | 0.01 | 118.7615
7 | 0.8305 | 0.00694 | 0.0109 | 119.6686
7.5 | 0.887 | 0.00734 | 0.0112 | 120.8447
8 | 0.9483 | 0.0078 | 0.0104 | 121.5769
8.5 | 1.0072 | 0.00829 | 0.0102 | 121.4958
9 | 1.0652 | 0.00882 | 0.0102 | 120.771
9.5 | 1.1218 | 0.00943 | 0.0105 | 118.9608
10 | 1.1752 | 0.01011 | 0.0116 | 116.2413
10.5 | 1.218 | 0.01088 | 0.0149 | 111.9485
11 | 1.2733 | 0.01188 | 0.0152 | 107.1801
11.5 | 1.3251 | 0.01314 | 0.016 | 100.8447
12 | 1.3779 | 0.01427 | 0.0167 | 96.5592
12.5 | 1.4021 | 0.01658 | 0.0213 | 84.5657
13 | 1.4462 | 0.01765 | 0.023 | 81.9377
13.5 | 1.4606 | 0.02002 | 0.0278 | 72.957
14 | 1.4579 | 0.02308 | 0.0338 | 63.1672
14.5 | 1.4633 | 0.02661 | 0.0372 | 54.9906
15 | 1.4463 | 0.03274 | 0.0392 | 44.1753
15.5 | 1.4671 | 0.03601 | 0.04 | 40.7415
16 | 1.4149 | 0.04692 | 0.0385 | 30.1556
16.5 | 1.3858 | 0.05648 | 0.036 | 24.5361
17 | 1.3616 | 0.06613 | 0.0327 | 20.5897
18 | 1.2804 | 0.09149 | 0.0221 | 13.995
18.5 | 1.2267 | 0.10715 | 0.0149 | 11.4484
19 | 1.2219 | 0.11555 | 0.0113 | 10.5746
20 | 1.1501 | 0.14428 | -0.0038 | 7.9713

## 119. Re 12M Mach 0.50 (1)
BIGFOIL.COM POLAR EXPORT
TsAGI B 10.5% thick
TsAGI B 10.5% thick |  |  |  | Cl Max: | 1.104 | at alpha= | 20 | deg
JavaFoil+Calcfoil stall+Eppler ext transition |  |  |  | L/D Max: | 97.788 | at alpha= | 6.5 | deg
Re: | 12000000 |  |  | Cd Min: | 0.00732 | at alpha= | 2.5 | deg
Mach: | 0.5 |  |  | Cl=0 at alpha= | -0.43478 | deg
|  |  |  | @ Cl=0.1, Cd= | 0.0091083
|  |  |  | @ Cl=0.4, Cd= | 0.0073206
|  |  |  | @ Cl=0.6, Cd= | 0.0079509
alpha (deg) | Cl | Cd | Cm | Cl/Cd
-20 | -1.051 | 0.15761 | 0.016 | -6.67
-19.5 | -1.028 | 0.14346 | 0.016 | -7.169
-19 | -0.997 | 0.14633 | 0.015 | -6.816
-18.5 | -0.976 | 0.1306 | 0.016 | -7.471
-18 | -0.957 | 0.11523 | 0.016 | -8.305
-17.5 | -0.919 | 0.12449 | 0.015 | -7.382
-17 | -0.905 | 0.10373 | 0.016 | -8.729
-16.5 | -0.916 | 0.06811 | 0.019 | -13.45
-16 | -0.841 | 0.10617 | 0.014 | -7.92
-15.5 | -0.835 | 0.08229 | 0.016 | -10.147
-15 | -0.8 | 0.08687 | 0.015 | -9.212
-14.5 | -0.767 | 0.08823 | 0.014 | -8.691
-14 | -0.769 | 0.06111 | 0.017 | -12.587
-13.5 | -0.707 | 0.087 | 0.012 | -8.129
-13 | -0.703 | 0.06349 | 0.015 | -11.074
-12.5 | -0.654 | 0.07981 | 0.012 | -8.19
-12 | -0.635 | 0.06788 | 0.013 | -9.356
-11.5 | -0.709 | 0.01723 | 0.019 | -41.161
-11 | -0.578 | 0.06402 | 0.012 | -9.027
-10.5 | -0.657 | 0.01462 | 0.018 | -44.939
-10 | -0.523 | 0.05879 | 0.011 | -8.892
-9.5 | -0.601 | 0.01257 | 0.017 | -47.804
-9 | -0.473 | 0.04933 | 0.011 | -9.585
-8.5 | -0.538 | 0.01006 | 0.016 | -53.485
-8 | -0.43 | 0.03612 | 0.012 | -11.905
-7.5 | -0.389 | 0.04329 | 0.01 | -8.993
-7 | -0.439 | 0.01093 | 0.015 | -40.215
-6.5 | -0.406 | 0.01056 | 0.014 | -38.465
-6 | -0.373 | 0.01036 | 0.014 | -35.998
-5.5 | -0.43 | 0.0114 | 0.013 | -37.685
-5 | -0.524 | 0.01073 | 0.012 | -48.833
-4.5 | -0.505 | 0.0111 | 0.012 | -45.457
-4 | -0.461 | 0.01066 | 0.011 | -43.264
-3.5 | -0.406 | 0.01021 | 0.01 | -39.753
-3 | -0.344 | 0.00983 | 0.01 | -35.05
-2.5 | -0.28 | 0.00956 | 0.009 | -29.266
-2 | -0.213 | 0.00929 | 0.009 | -22.948
-1.5 | -0.145 | 0.00907 | 0.008 | -16.046
-1 | -0.077 | 0.00886 | 0.007 | -8.716
-0.5 | -0.009 | 0.00869 | 0.006 | -0.996
0 | 0.06 | 0.00923 | 0.006 | 6.507
0.5 | 0.129 | 0.00902 | 0.005 | 14.266
1 | 0.197 | 0.00879 | 0.004 | 22.446
1.5 | 0.266 | 0.00831 | 0.004 | 31.992
2 | 0.334 | 0.00734 | 0.003 | 45.495
2.5 | 0.402 | 0.00732 | 0.002 | 54.965
3 | 0.471 | 0.0074 | 0.001 | 63.552
3.5 | 0.538 | 0.00765 | 0.001 | 70.405
4 | 0.606 | 0.00798 | 0 | 75.991
4.5 | 0.672 | 0.00773 | -0.001 | 86.986
5 | 0.736 | 0.0083 | -0.002 | 88.694
5.5 | 0.796 | 0.0087 | -0.002 | 91.574
6 | 0.849 | 0.00928 | -0.003 | 91.485
6.5 | 0.889 | 0.00909 | -0.004 | 97.788
7 | 0.906 | 0.01038 | -0.005 | 87.269
7.5 | 0.848 | 0.01159 | -0.005 | 73.199
8 | 0.56 | 0.0123 | -0.006 | 45.492
8.5 | 0.59 | 0.01345 | -0.007 | 43.847
9 | 0.619 | 0.01435 | -0.008 | 43.13
9.5 | 0.647 | 0.01561 | -0.008 | 41.438
10 | 0.676 | 0.01667 | -0.009 | 40.531
10.5 | 0.705 | 0.0176 | -0.01 | 40.045
11 | 0.724 | 0.02173 | -0.01 | 33.345
11.5 | 0.754 | 0.02261 | -0.011 | 33.373
12 | 0.785 | 0.02318 | -0.012 | 33.876
12.5 | 0.794 | 0.03241 | -0.012 | 24.491
13 | 0.831 | 0.03031 | -0.013 | 27.429
13.5 | 0.864 | 0.03026 | -0.014 | 28.54
14 | 0.868 | 0.04312 | -0.014 | 20.134
14.5 | 0.911 | 0.03809 | -0.015 | 23.916
15 | 0.863 | 0.0855 | -0.013 | 10.088
15.5 | 0.953 | 0.04914 | -0.016 | 19.399
16 | 0.993 | 0.04472 | -0.017 | 22.205
16.5 | 0.988 | 0.06599 | -0.017 | 14.979
17 | 1.03 | 0.06025 | -0.018 | 17.095
17.5 | 0.989 | 0.11505 | -0.015 | 8.596
18 | 1.026 | 0.11116 | -0.017 | 9.232
18.5 | 1.028 | 0.14166 | -0.015 | 7.258
19 | 1.056 | 0.14678 | -0.016 | 7.192
19.5 | 1.078 | 0.16164 | -0.016 | 6.667
20 | 1.104 | 0.16736 | -0.017 | 6.599

## 120. Re 12M Mach 0.50 (2)
BIGFOIL.COM POLAR EXPORT
TsAGI B 10.5% thick
TsAGI B 10.5% thick |  |  |  | Cl Max: | 1.1319 | at alpha= | 8.5 | deg
XFOIL ncrit=9 |  |  |  | L/D Max: | 126.859 | at alpha= | 4 | deg
Re: | 12000000 |  |  | Cd Min: | 0.27341 | at alpha= | -20 | deg
Mach: | 0.5 |  |  | Cl=0 at alpha= | -0.89539 | deg
|  |  |  | @ Cl=0.1, Cd= | 0.0050958
|  |  |  | @ Cl=0.4, Cd= | 0.0040181
|  |  |  | @ Cl=0.6, Cd= | 0.0047696
alpha (deg) | Cl | Cd | Cm | Cl/Cd
-20 | -0.8078 | 0.27341 | 0.0717 | -2.9545
-19.5 | -0.7876 | 0.26448 | 0.0667 | -2.9779
-19 | -0.7664 | 0.25639 | 0.0619 | -2.9892
-18.5 | -0.7457 | 0.24728 | 0.0571 | -3.0156
-18 | -0.7253 | 0.23839 | 0.0524 | -3.0425
-17.5 | -0.4931 | 0.1868 | 0.0236 | -2.6397
-16.5 | -0.6679 | 0.21107 | 0.0386 | -3.1644
-16 | -0.6468 | 0.20424 | 0.0346 | -3.1669
-15.5 | -0.6271 | 0.19642 | 0.0305 | -3.1926
-15 | -0.6085 | 0.18822 | 0.0264 | -3.2329
-14.5 | -0.5934 | 0.17877 | 0.0222 | -3.3193
-14 | -0.5785 | 0.16997 | 0.0182 | -3.4035
-13.5 | -0.5659 | 0.16048 | 0.014 | -3.5263
-13 | -0.5603 | 0.14947 | 0.0095 | -3.7486
-12.5 | -0.5557 | 0.13902 | 0.005 | -3.9973
-12 | -0.5501 | 0.12955 | 0.0009 | -4.2462
-11.5 | -0.541 | 0.12007 | -0.0042 | -4.5057
-11 | -0.5327 | 0.10628 | -0.0157 | -5.0122
-10.5 | -0.5322 | 0.09552 | -0.0227 | -5.5716
-10 | -0.5383 | 0.08225 | -0.0343 | -6.5447
-9.5 | -0.5346 | 0.07061 | -0.0461 | -7.5712
-9 | -0.5031 | 0.05363 | -0.076 | -9.3809
-8.5 | -0.5268 | 0.04175 | -0.0861 | -12.618
-8 | -0.5608 | 0.03526 | -0.0792 | -15.9047
-7.5 | -0.5866 | 0.02929 | -0.0694 | -20.0273
-7 | -0.6122 | 0.02211 | -0.0581 | -27.6888
-6.5 | -0.6368 | 0.01467 | -0.0444 | -43.4083
-6 | -0.628 | 0.00909 | -0.0326 | -69.0869
-5.5 | -0.5762 | 0.00741 | -0.0259 | -77.7598
-5 | -0.5125 | 0.0069 | -0.0221 | -74.2754
-4.5 | -0.4485 | 0.00656 | -0.0191 | -68.3689
-4 | -0.3845 | 0.00633 | -0.0166 | -60.7425
-3.5 | -0.3218 | 0.00611 | -0.0143 | -52.6678
-3 | -0.2589 | 0.00591 | -0.0124 | -43.8071
-2.5 | -0.1965 | 0.00575 | -0.0107 | -34.1739
-2 | -0.1352 | 0.0056 | -0.009 | -24.1429
-1.5 | -0.0737 | 0.00547 | -0.0076 | -13.4735
-1 | -0.0127 | 0.00533 | -0.0062 | -2.3827
-0.5 | 0.048 | 0.0052 | -0.0049 | 9.2308
0 | 0.1079 | 0.00508 | -0.0036 | 21.2402
0.5 | 0.1669 | 0.00498 | -0.0021 | 33.5141
1 | 0.2236 | 0.00478 | -0.0001 | 46.7782
1.5 | 0.2793 | 0.00458 | 0.002 | 60.9825
2 | 0.3293 | 0.00429 | 0.0054 | 76.7599
2.5 | 0.3774 | 0.00404 | 0.0094 | 93.4158
3 | 0.4291 | 0.00399 | 0.0128 | 107.5439
3.5 | 0.4752 | 0.00399 | 0.0175 | 119.0977
4 | 0.529 | 0.00417 | 0.0207 | 126.8585
5 | 0.664 | 0.00531 | 0.0207 | 125.0471
5.5 | 0.7454 | 0.00605 | 0.018 | 123.2066
6 | 0.8183 | 0.00677 | 0.0175 | 120.8715
6.5 | 0.8857 | 0.00732 | 0.0189 | 120.9973
7 | 0.9462 | 0.00786 | 0.022 | 120.3817
7.5 | 1.02 | 0.00853 | 0.0228 | 119.578
8 | 1.0884 | 0.00947 | 0.0253 | 114.9314
8.5 | 1.1319 | 0.01185 | 0.0316 | 95.519
9 | 1.1263 | 0.01602 | 0.042 | 70.3059
9.5 | 1.1135 | 0.02284 | 0.0456 | 48.7522
10 | 1.0945 | 0.03121 | 0.0451 | 35.0689
10.5 | 1.0652 | 0.04138 | 0.0415 | 25.7419
11 | 1.0254 | 0.05189 | 0.0385 | 19.761
11.5 | 0.9934 | 0.0626 | 0.0343 | 15.869
12 | 0.9584 | 0.07464 | 0.0288 | 12.8403
12.5 | 0.9235 | 0.08753 | 0.0226 | 10.5507
13 | 0.894 | 0.10055 | 0.0163 | 8.8911
13.5 | 0.8721 | 0.11307 | 0.0105 | 7.7129

## 121. Re 14M Mach 0.00 (1)
BIGFOIL.COM POLAR EXPORT
TsAGI B 10.5% thick
TsAGI B 10.5% thick |  |  |  | Cl Max: | 0.99 | at alpha= | 10 | deg
JavaFoil+Calcfoil stall+Eppler ext transition |  |  |  | L/D Max: | 98.011 | at alpha= | 9.5 | deg
Re: | 14000000 |  |  | Cd Min: | 0.00783 | at alpha= | 3 | deg
Mach: | 0 |  |  | Cl=0 at alpha= | -0.44068 | deg
|  |  |  | @ Cl=0.1, Cd= | 0.008186
|  |  |  | @ Cl=0.4, Cd= | 0.0078463
|  |  |  | @ Cl=0.6, Cd= | 0.0083455
alpha (deg) | Cl | Cd | Cm | Cl/Cd
-14 | -0.446 | 0.09437 | 0.01 | -4.723
-13.5 | -0.469 | 0.08873 | 0.01 | -5.288
-13 | -0.492 | 0.08409 | 0.01 | -5.856
-12.5 | -0.515 | 0.0786 | 0.01 | -6.554
-12 | -0.537 | 0.07329 | 0.01 | -7.332
-11.5 | -0.557 | 0.06921 | 0.01 | -8.051
-11 | -0.576 | 0.06407 | 0.01 | -8.992
-10.5 | -0.594 | 0.0575 | 0.01 | -10.325
-10 | -0.611 | 0.04859 | 0.011 | -12.572
-9.5 | -0.733 | 0.01122 | 0.015 | -65.359
-9 | -0.736 | 0.01147 | 0.015 | -64.159
-8.5 | -0.73 | 0.01168 | 0.014 | -62.464
-8 | -0.717 | 0.0112 | 0.014 | -64.052
-7.5 | -0.698 | 0.01165 | 0.013 | -59.905
-7 | -0.673 | 0.01126 | 0.013 | -59.732
-6.5 | -0.642 | 0.01083 | 0.012 | -59.245
-6 | -0.605 | 0.0105 | 0.012 | -57.608
-5.5 | -0.563 | 0.01018 | 0.011 | -55.271
-5 | -0.516 | 0.01103 | 0.011 | -46.777
-4.5 | -0.466 | 0.01062 | 0.01 | -43.846
-4 | -0.413 | 0.01035 | 0.01 | -39.898
-3.5 | -0.358 | 0.01015 | 0.009 | -35.285
-3 | -0.301 | 0.00989 | 0.009 | -30.476
-2.5 | -0.244 | 0.00974 | 0.008 | -25.031
-2 | -0.185 | 0.00944 | 0.007 | -19.621
-1.5 | -0.126 | 0.00937 | 0.007 | -13.473
-1 | -0.067 | 0.00856 | 0.006 | -7.821
-0.5 | -0.007 | 0.00841 | 0.006 | -0.892
0 | 0.052 | 0.00829 | 0.005 | 6.278
0.5 | 0.112 | 0.00816 | 0.004 | 13.667
1 | 0.171 | 0.0088 | 0.004 | 19.428
1.5 | 0.23 | 0.00863 | 0.003 | 26.692
2 | 0.29 | 0.00829 | 0.003 | 34.941
2.5 | 0.349 | 0.00795 | 0.002 | 43.902
3 | 0.408 | 0.00783 | 0.001 | 52.136
3.5 | 0.467 | 0.00784 | 0.001 | 59.57
4 | 0.526 | 0.00806 | 0 | 65.289
4.5 | 0.584 | 0.00826 | -0.001 | 70.745
5 | 0.642 | 0.00857 | -0.001 | 74.832
5.5 | 0.697 | 0.00834 | -0.002 | 83.559
6 | 0.751 | 0.00955 | -0.003 | 78.586
6.5 | 0.801 | 0.0094 | -0.003 | 85.22
7 | 0.848 | 0.00979 | -0.004 | 86.583
7.5 | 0.889 | 0.0102 | -0.005 | 87.139
8 | 0.924 | 0.01008 | -0.005 | 91.662
8.5 | 0.952 | 0.00996 | -0.006 | 95.562
9 | 0.973 | 0.00998 | -0.007 | 97.449
9.5 | 0.986 | 0.01006 | -0.007 | 98.011
10 | 0.99 | 0.01108 | -0.008 | 89.345
10.5 | 0.986 | 0.01163 | -0.009 | 84.796
11 | 0.974 | 0.0123 | -0.009 | 79.173
11.5 | 0.954 | 0.01302 | -0.01 | 73.266
12 | 0.926 | 0.01405 | -0.011 | 65.898
12.5 | 0.892 | 0.01524 | -0.011 | 58.54
13 | 0.855 | 0.01668 | -0.012 | 51.251
13.5 | 0.815 | 0.0185 | -0.012 | 44.016
14 | 0.77 | 0.02152 | -0.013 | 35.768
14.5 | 0.725 | 0.02496 | -0.013 | 29.068
15 | 0.682 | 0.02851 | -0.014 | 23.938

## 122. Re 14M Mach 0.00 (2)
BIGFOIL.COM POLAR EXPORT
TsAGI B 10.5% thick
TsAGI B 10.5% thick |  |  |  | Cl Max: | 1.6669 | at alpha= | 19 | deg
XFOIL ncrit=9 |  |  |  | L/D Max: | 126.374 | at alpha= | 8.5 | deg
Re: | 14000000 |  |  | Cd Min: | 0.04937 | at alpha= | 20 | deg
Mach: | 0 |  |  | Cl=0 at alpha= | -0.78476 | deg
|  |  |  | @ Cl=0.1, Cd= | 0.0048823
|  |  |  | @ Cl=0.4, Cd= | 0.004121
|  |  |  | @ Cl=0.6, Cd= | 0.0051083
alpha (deg) | Cl | Cd | Cm | Cl/Cd
-19.5 | -1.5476 | 0.04211 | -0.0539 | -36.7514
-19 | -1.589 | 0.03366 | -0.0538 | -47.2074
-18.5 | -1.5951 | 0.02984 | -0.0505 | -53.4551
-18 | -1.605 | 0.02632 | -0.0449 | -60.9802
-17.5 | -1.5931 | 0.02448 | -0.0401 | -65.0776
-17 | -1.587 | 0.02238 | -0.0337 | -70.9115
-16.5 | -1.5746 | 0.02081 | -0.0273 | -75.6655
-16 | -1.5444 | 0.01954 | -0.0238 | -79.0379
-15.5 | -1.5137 | 0.01817 | -0.0202 | -83.3076
-15 | -1.4776 | 0.01716 | -0.0173 | -86.1072
-14 | -1.4085 | 0.01508 | -0.0104 | -93.4019
-13.5 | -1.3611 | 0.01409 | -0.0095 | -96.6004
-13 | -1.3137 | 0.01245 | -0.0089 | -105.5181
-12 | -1.2012 | 0.01099 | -0.0104 | -109.2994
-11.5 | -1.1489 | 0.01039 | -0.0101 | -110.5775
-11 | -1.0219 | 0.00949 | -0.0269 | -107.6818
-10.5 | -0.9831 | 0.00931 | -0.0234 | -105.5961
-9 | -0.8443 | 0.00833 | -0.0178 | -101.3565
-8.5 | -0.7962 | 0.00796 | -0.0163 | -100.0251
-8 | -0.748 | 0.00753 | -0.0147 | -99.336
-7.5 | -0.6981 | 0.00727 | -0.0135 | -96.0248
-7 | -0.6477 | 0.007 | -0.0124 | -92.5286
-6.5 | -0.5975 | 0.00673 | -0.0113 | -88.7816
-6 | -0.5458 | 0.00653 | -0.0104 | -83.5835
-5.5 | -0.4943 | 0.00635 | -0.0095 | -77.8425
-5 | -0.4425 | 0.00615 | -0.0086 | -71.9512
-4.5 | -0.3902 | 0.00599 | -0.0079 | -65.1419
-4 | -0.338 | 0.00584 | -0.0071 | -57.8767
-3.5 | -0.2856 | 0.00569 | -0.0063 | -50.1933
-3 | -0.2331 | 0.00556 | -0.0056 | -41.9245
-2.5 | -0.1803 | 0.00544 | -0.005 | -33.1434
-2 | -0.1275 | 0.00533 | -0.0043 | -23.9212
-1.5 | -0.0751 | 0.00521 | -0.0036 | -14.4146
-0.5 | 0.0299 | 0.00503 | -0.0022 | 5.9443
0 | 0.0814 | 0.0049 | -0.0014 | 16.6122
0.5 | 0.1339 | 0.00485 | -0.0007 | 27.6082
1 | 0.1834 | 0.00468 | 0.0006 | 39.188
1.5 | 0.2336 | 0.00456 | 0.0017 | 51.2281
2 | 0.2815 | 0.00442 | 0.0032 | 63.6878
2.5 | 0.3266 | 0.00422 | 0.0054 | 77.3934
3 | 0.3729 | 0.00414 | 0.0074 | 90.0725
3.5 | 0.4157 | 0.00411 | 0.0101 | 101.1436
4 | 0.4589 | 0.00419 | 0.0128 | 109.5227
4.5 | 0.4966 | 0.00437 | 0.0167 | 113.6384
5 | 0.5524 | 0.00478 | 0.0163 | 115.5649
5.5 | 0.6162 | 0.00522 | 0.0139 | 118.046
6 | 0.6846 | 0.00579 | 0.0104 | 118.2383
6.5 | 0.746 | 0.00616 | 0.0086 | 121.1039
7 | 0.8006 | 0.00653 | 0.0084 | 122.6034
7.5 | 0.8498 | 0.00685 | 0.0095 | 124.0584
8 | 0.9081 | 0.00722 | 0.0084 | 125.7756
8.5 | 0.9655 | 0.00764 | 0.0074 | 126.3743
9 | 1.0201 | 0.00811 | 0.0069 | 125.783
9.5 | 1.0743 | 0.00853 | 0.0066 | 125.9437
10 | 1.1273 | 0.00902 | 0.0064 | 124.9778
10.5 | 1.1749 | 0.00967 | 0.0073 | 121.4995
11 | 1.2165 | 0.01029 | 0.0095 | 118.2216
11.5 | 1.2705 | 0.01089 | 0.0088 | 116.6667
12.5 | 1.373 | 0.01238 | 0.0081 | 110.9047
13 | 1.4234 | 0.01301 | 0.0079 | 109.4081
13.5 | 1.4711 | 0.01389 | 0.0079 | 105.9107
14 | 1.5163 | 0.01481 | 0.0084 | 102.3835
14.5 | 1.5537 | 0.0157 | 0.0102 | 98.9618
15 | 1.5877 | 0.01683 | 0.0121 | 94.3375
16 | 1.6155 | 0.01951 | 0.0222 | 82.8037
16.5 | 1.6304 | 0.02145 | 0.0255 | 76.0093
17 | 1.6437 | 0.02382 | 0.0282 | 69.005
17.5 | 1.6209 | 0.02959 | 0.0315 | 54.7786
18 | 1.6587 | 0.03034 | 0.0318 | 54.6704
18.5 | 1.6578 | 0.03472 | 0.033 | 47.7477
19 | 1.6669 | 0.03824 | 0.0336 | 43.5905
19.5 | 1.6129 | 0.0493 | 0.0325 | 32.716
20 | 1.6588 | 0.04937 | 0.0324 | 33.5994

## 123. Re 14M Mach 0.10 (1)
BIGFOIL.COM POLAR EXPORT
TsAGI B 10.5% thick
TsAGI B 10.5% thick |  |  |  | Cl Max: | 0.984 | at alpha= | 10 | deg
JavaFoil+Calcfoil stall+Eppler ext transition |  |  |  | L/D Max: | 96.368 | at alpha= | 9.5 | deg
Re: | 14000000 |  |  | Cd Min: | 0.00789 | at alpha= | 3 | deg
Mach: | 0.1 |  |  | Cl=0 at alpha= | -0.43333 | deg
|  |  |  | @ Cl=0.1, Cd= | 0.008186
|  |  |  | @ Cl=0.4, Cd= | 0.0079103
|  |  |  | @ Cl=0.6, Cd= | 0.0083728
alpha (deg) | Cl | Cd | Cm | Cl/Cd
-14 | -0.403 | 0.09592 | 0.01 | -4.202
-13.5 | -0.429 | 0.09064 | 0.01 | -4.733
-13 | -0.455 | 0.08488 | 0.01 | -5.366
-12.5 | -0.481 | 0.07991 | 0.01 | -6.025
-12 | -0.507 | 0.07514 | 0.01 | -6.743
-11.5 | -0.531 | 0.0704 | 0.01 | -7.536
-11 | -0.553 | 0.06504 | 0.01 | -8.506
-10.5 | -0.573 | 0.05968 | 0.01 | -9.594
-10 | -0.589 | 0.05278 | 0.01 | -11.166
-9.5 | -0.694 | 0.01386 | 0.015 | -50.084
-9 | -0.725 | 0.011 | 0.015 | -65.86
-8.5 | -0.722 | 0.01182 | 0.014 | -61.094
-8 | -0.712 | 0.0113 | 0.014 | -63.011
-7.5 | -0.695 | 0.01177 | 0.013 | -59.087
-7 | -0.672 | 0.01139 | 0.013 | -58.995
-6.5 | -0.642 | 0.01093 | 0.012 | -58.716
-6 | -0.606 | 0.01058 | 0.012 | -57.271
-5.5 | -0.564 | 0.01026 | 0.011 | -55.033
-5 | -0.518 | 0.011 | 0.011 | -47.073
-4.5 | -0.468 | 0.01065 | 0.01 | -43.903
-4 | -0.415 | 0.01039 | 0.01 | -39.907
-3.5 | -0.36 | 0.0102 | 0.009 | -35.26
-3 | -0.303 | 0.00997 | 0.009 | -30.373
-2.5 | -0.245 | 0.00978 | 0.008 | -25.039
-2 | -0.186 | 0.00899 | 0.007 | -20.71
-1.5 | -0.127 | 0.00938 | 0.007 | -13.526
-1 | -0.067 | 0.00857 | 0.006 | -7.855
-0.5 | -0.008 | 0.00841 | 0.006 | -0.896
0 | 0.052 | 0.00829 | 0.005 | 6.307
0.5 | 0.112 | 0.00816 | 0.004 | 13.732
1 | 0.172 | 0.00884 | 0.004 | 19.449
1.5 | 0.232 | 0.00866 | 0.003 | 26.736
2 | 0.291 | 0.00831 | 0.003 | 35.03
2.5 | 0.351 | 0.00801 | 0.002 | 43.786
3 | 0.41 | 0.00789 | 0.001 | 51.968
3.5 | 0.47 | 0.00791 | 0.001 | 59.353
4 | 0.529 | 0.00807 | 0 | 65.557
4.5 | 0.587 | 0.00831 | -0.001 | 70.658
5 | 0.645 | 0.00859 | -0.001 | 75.052
5.5 | 0.7 | 0.00841 | -0.002 | 83.291
6 | 0.754 | 0.00963 | -0.003 | 78.299
6.5 | 0.804 | 0.00945 | -0.003 | 85.108
7 | 0.851 | 0.00983 | -0.004 | 86.614
7.5 | 0.892 | 0.00969 | -0.005 | 92.006
8 | 0.926 | 0.01015 | -0.005 | 91.213
8.5 | 0.953 | 0.01005 | -0.006 | 94.823
9 | 0.972 | 0.0101 | -0.007 | 96.201
9.5 | 0.982 | 0.01019 | -0.007 | 96.368
10 | 0.984 | 0.01124 | -0.008 | 87.517
10.5 | 0.976 | 0.01183 | -0.009 | 82.501
11 | 0.959 | 0.01246 | -0.009 | 76.924
11.5 | 0.934 | 0.01327 | -0.01 | 70.357
12 | 0.9 | 0.01439 | -0.011 | 62.555
12.5 | 0.862 | 0.0156 | -0.011 | 55.239
13 | 0.818 | 0.01735 | -0.012 | 47.165
13.5 | 0.771 | 0.01981 | -0.012 | 38.926
14 | 0.724 | 0.02233 | -0.013 | 32.422
14.5 | 0.674 | 0.02682 | -0.013 | 25.115
15 | 0.624 | 0.03213 | -0.014 | 19.429

## 124. Re 14M Mach 0.10 (2)
BIGFOIL.COM POLAR EXPORT
TsAGI B 10.5% thick
TsAGI B 10.5% thick |  |  |  | Cl Max: | 1.6425 | at alpha= | 19 | deg
XFOIL ncrit=9 |  |  |  | L/D Max: | 126.359 | at alpha= | 8.5 | deg
Re: | 14000000 |  |  | Cd Min: | 0.05755 | at alpha= | 19.5 | deg
Mach: | 0.1 |  |  | Cl=0 at alpha= | -0.78679 | deg
|  |  |  | @ Cl=0.1, Cd= | 0.0048931
|  |  |  | @ Cl=0.4, Cd= | 0.0041226
|  |  |  | @ Cl=0.6, Cd= | 0.0050916
alpha (deg) | Cl | Cd | Cm | Cl/Cd
-18.5 | -1.4266 | 0.04944 | -0.0513 | -28.8552
-18 | -1.5075 | 0.03513 | -0.0562 | -42.912
-17.5 | -1.5087 | 0.03151 | -0.0533 | -47.88
-17 | -1.5357 | 0.02677 | -0.0463 | -57.3665
-16.5 | -1.539 | 0.02398 | -0.0391 | -64.1785
-16 | -1.5239 | 0.02248 | -0.033 | -67.7891
-15.5 | -1.5061 | 0.02045 | -0.0273 | -73.6479
-15 | -1.4731 | 0.01918 | -0.0237 | -76.804
-14.5 | -1.4458 | 0.01732 | -0.0192 | -83.4758
-14 | -1.4098 | 0.01632 | -0.0156 | -86.3848
-13.5 | -1.3697 | 0.0151 | -0.0129 | -90.7086
-12.5 | -1.2665 | 0.01239 | -0.0122 | -102.2195
-12 | -1.2224 | 0.01146 | -0.0099 | -106.6667
-11.5 | -1.1598 | 0.01066 | -0.0116 | -108.7992
-11 | -1.0315 | 0.00969 | -0.0282 | -106.4499
-10.5 | -0.99 | 0.00947 | -0.025 | -104.5407
-10 | -0.9456 | 0.00908 | -0.0225 | -104.141
-9.5 | -0.8989 | 0.00871 | -0.0205 | -103.2032
-9 | -0.8499 | 0.00843 | -0.0189 | -100.8185
-8 | -0.7523 | 0.00763 | -0.0156 | -98.5976
-7.5 | -0.7021 | 0.00734 | -0.0143 | -95.654
-7 | -0.6515 | 0.00705 | -0.0131 | -92.4113
-6.5 | -0.601 | 0.00675 | -0.0118 | -89.037
-5.5 | -0.4969 | 0.00637 | -0.0099 | -78.0063
-5 | -0.4448 | 0.00617 | -0.009 | -72.0908
-4.5 | -0.3921 | 0.006 | -0.0082 | -65.35
-4 | -0.3396 | 0.00585 | -0.0073 | -58.0513
-3.5 | -0.2869 | 0.00569 | -0.0065 | -50.4218
-3 | -0.2341 | 0.00556 | -0.0058 | -42.1043
-2.5 | -0.181 | 0.00544 | -0.0051 | -33.2721
-2 | -0.1279 | 0.00533 | -0.0044 | -23.9962
-1.5 | -0.0752 | 0.00522 | -0.0037 | -14.4061
-1 | -0.0226 | 0.00512 | -0.003 | -4.4141
-0.5 | 0.0304 | 0.00504 | -0.0023 | 6.0317
0 | 0.0822 | 0.00491 | -0.0014 | 16.7413
0.5 | 0.1349 | 0.00486 | -0.0007 | 27.7572
1 | 0.1847 | 0.00468 | 0.0005 | 39.4658
1.5 | 0.2351 | 0.00456 | 0.0017 | 51.557
2 | 0.2832 | 0.00442 | 0.0033 | 64.0724
2.5 | 0.3284 | 0.00422 | 0.0055 | 77.8199
3 | 0.375 | 0.00414 | 0.0075 | 90.5797
3.5 | 0.418 | 0.00411 | 0.0102 | 101.7032
4 | 0.4612 | 0.00419 | 0.013 | 110.0716
4.5 | 0.4992 | 0.00437 | 0.0169 | 114.2334
5 | 0.556 | 0.00479 | 0.0164 | 116.0752
5.5 | 0.6202 | 0.00523 | 0.0141 | 118.5851
6 | 0.6888 | 0.00581 | 0.0106 | 118.5542
6.5 | 0.7504 | 0.00619 | 0.0089 | 121.2278
7 | 0.8055 | 0.00657 | 0.0087 | 122.6027
7.5 | 0.8549 | 0.0069 | 0.0099 | 123.8986
8 | 0.9138 | 0.00727 | 0.0088 | 125.6946
8.5 | 0.9717 | 0.00769 | 0.0078 | 126.3589
9 | 1.0267 | 0.00818 | 0.0075 | 125.5134
9.5 | 1.0814 | 0.00861 | 0.0072 | 125.5981
10 | 1.1342 | 0.00916 | 0.0072 | 123.821
10.5 | 1.1815 | 0.0098 | 0.0084 | 120.5612
11 | 1.2248 | 0.01047 | 0.0105 | 116.9819
11.5 | 1.2792 | 0.01109 | 0.0099 | 115.3472
12 | 1.333 | 0.01169 | 0.0094 | 114.0291
12.5 | 1.3816 | 0.0127 | 0.0096 | 108.7874
13 | 1.4327 | 0.01337 | 0.0095 | 107.1578
13.5 | 1.4801 | 0.01435 | 0.0098 | 103.1429
14 | 1.5208 | 0.01529 | 0.0113 | 99.4637
14.5 | 1.5575 | 0.0163 | 0.0133 | 95.5521
15 | 1.582 | 0.01761 | 0.0169 | 89.8353
15.5 | 1.6056 | 0.01844 | 0.0211 | 87.0716
16 | 1.609 | 0.02091 | 0.0262 | 76.9488
16.5 | 1.6223 | 0.02328 | 0.0292 | 69.6864
17 | 1.6339 | 0.02612 | 0.0314 | 62.5536
17.5 | 1.5967 | 0.0337 | 0.0339 | 47.3798
18 | 1.6418 | 0.03396 | 0.0342 | 48.3451
18.5 | 1.6347 | 0.03928 | 0.0349 | 41.6166
19 | 1.6425 | 0.04333 | 0.0351 | 37.9068
19.5 | 1.5685 | 0.05755 | 0.032 | 27.2546
20 | 1.6238 | 0.05658 | 0.0324 | 28.6992

## 125. Re 14M Mach 0.25 (1)
BIGFOIL.COM POLAR EXPORT
TsAGI B 10.5% thick
TsAGI B 10.5% thick |  |  |  | Cl Max: | 0.956 | at alpha= | 9 | deg
JavaFoil+Calcfoil stall+Eppler ext transition |  |  |  | L/D Max: | 93.69 | at alpha= | 8.5 | deg
Re: | 14000000 |  |  | Cd Min: | 0.00785 | at alpha= | 2 | deg
Mach: | 0.25 |  |  | Cl=0 at alpha= | -0.43548 | deg
|  |  |  | @ Cl=0.1, Cd= | 0.008352
|  |  |  | @ Cl=0.4, Cd= | 0.04005
|  |  |  | @ Cl=0.6, Cd= | 0.04005
alpha (deg) | Cl | Cd | Cm | Cl/Cd
-12.5 | -0.124 | 0.08687 | 0.009 | -1.425
-12 | -0.22 | 0.08152 | 0.009 | -2.698
-11.5 | -0.289 | 0.07605 | 0.009 | -3.799
-11 | -0.35 | 0.07108 | 0.009 | -4.924
-10.5 | -0.404 | 0.06593 | 0.009 | -6.122
-10 | -0.448 | 0.06177 | 0.009 | -7.246
-9.5 | -0.486 | 0.05653 | 0.009 | -8.591
-9 | -0.517 | 0.05112 | 0.009 | -10.113
-8.5 | -0.552 | 0.03938 | 0.011 | -14.005
-8 | -0.667 | 0.01126 | 0.014 | -59.252
-7.5 | -0.668 | 0.01144 | 0.014 | -58.437
-7 | -0.658 | 0.012 | 0.013 | -54.889
-6.5 | -0.638 | 0.01142 | 0.013 | -55.868
-6 | -0.609 | 0.01095 | 0.012 | -55.632
-5.5 | -0.572 | 0.01059 | 0.012 | -53.996
-5 | -0.527 | 0.01023 | 0.011 | -51.499
-4.5 | -0.478 | 0.00998 | 0.011 | -47.852
-4 | -0.425 | 0.01071 | 0.01 | -39.631
-3.5 | -0.369 | 0.01046 | 0.009 | -35.248
-3 | -0.311 | 0.0102 | 0.009 | -30.454
-2.5 | -0.251 | 0.01002 | 0.008 | -25.097
-2 | -0.191 | 0.00977 | 0.008 | -19.564
-1.5 | -0.13 | 0.00959 | 0.007 | -13.595
-1 | -0.069 | 0.00875 | 0.006 | -7.898
-0.5 | -0.008 | 0.00859 | 0.006 | -0.901
0 | 0.054 | 0.00845 | 0.005 | 6.355
0.5 | 0.115 | 0.00832 | 0.005 | 13.84
1 | 0.177 | 0.00823 | 0.004 | 21.454
1.5 | 0.238 | 0.00811 | 0.003 | 29.317
2 | 0.299 | 0.00785 | 0.003 | 38.128
2.5 | 0.36 | 0.00812 | 0.002 | 44.355
3 | 0.421 | 0.00802 | 0.001 | 52.564
3.5 | 0.482 | 0.00805 | 0.001 | 59.943
4 | 0.543 | 0.00823 | 0 | 65.962
4.5 | 0.603 | 0.00852 | -0.001 | 70.763
5 | 0.662 | 0.00814 | -0.001 | 81.268
5.5 | 0.719 | 0.00871 | -0.002 | 82.543
6 | 0.773 | 0.00892 | -0.003 | 86.607
6.5 | 0.823 | 0.00946 | -0.003 | 86.964
7 | 0.869 | 0.00933 | -0.004 | 93.064
7.5 | 0.906 | 0.01013 | -0.005 | 89.367
8 | 0.934 | 0.01012 | -0.006 | 92.298
8.5 | 0.951 | 0.01015 | -0.006 | 93.69
9 | 0.956 | 0.01028 | -0.007 | 92.96
9.5 | 0.947 | 0.01146 | -0.008 | 82.649
10 | 0.923 | 0.01215 | -0.008 | 75.956
10.5 | 0.883 | 0.01286 | -0.009 | 68.696
11 | 0.828 | 0.01383 | -0.01 | 59.876
11.5 | 0.76 | 0.01507 | -0.01 | 50.442
12 | 0.68 | 0.01698 | -0.011 | 40.028
12.5 | 0.591 | 0.01955 | -0.011 | 30.213
13 | 0.494 | 0.02339 | -0.012 | 21.134
13.5 | 0.392 | 0.02954 | -0.012 | 13.266
14 | 0.28 | 0.04005 | -0.012 | 6.997

## 126. Re 14M Mach 0.25 (2)
BIGFOIL.COM POLAR EXPORT
TsAGI B 10.5% thick
TsAGI B 10.5% thick |  |  |  | Cl Max: | 1.4979 | at alpha= | 15.5 | deg
XFOIL ncrit=9 |  |  |  | L/D Max: | 125.124 | at alpha= | 8.5 | deg
Re: | 14000000 |  |  | Cd Min: | 0.21119 | at alpha= | -17.5 | deg
Mach: | 0.25 |  |  | Cl=0 at alpha= | -0.80551 | deg
|  |  |  | @ Cl=0.1, Cd= | 0.004915
|  |  |  | @ Cl=0.4, Cd= | 0.0041248
|  |  |  | @ Cl=0.6, Cd= | 0.0050368
alpha (deg) | Cl | Cd | Cm | Cl/Cd
-17.5 | -0.6707 | 0.21119 | 0.0406 | -3.1758
-17 | -0.7269 | 0.17535 | 0.0272 | -4.1454
-16.5 | -0.7488 | 0.159 | 0.0189 | -4.7094
-16 | -0.7741 | 0.14346 | 0.0108 | -5.3959
-15.5 | -0.906 | 0.10857 | -0.0103 | -8.3448
-15 | -0.947 | 0.09348 | -0.0196 | -10.1305
-14.5 | -1.0921 | 0.05618 | -0.0472 | -19.4393
-14 | -1.1246 | 0.04376 | -0.0575 | -25.6993
-13.5 | -1.1687 | 0.03594 | -0.0555 | -32.5181
-13 | -1.2176 | 0.02976 | -0.0457 | -40.914
-12.5 | -1.2485 | 0.02368 | -0.0349 | -52.7238
-12 | -1.234 | 0.01784 | -0.0299 | -69.1704
-11.5 | -1.2071 | 0.01465 | -0.0239 | -82.3959
-11 | -1.0884 | 0.01171 | -0.0358 | -92.9462
-10.5 | -1.0259 | 0.01077 | -0.0355 | -95.2553
-10 | -0.9813 | 0.01006 | -0.0314 | -97.5447
-9.5 | -0.9329 | 0.00947 | -0.0281 | -98.5111
-9 | -0.881 | 0.00909 | -0.0256 | -96.9197
-8.5 | -0.8305 | 0.00854 | -0.023 | -97.2482
-7.5 | -0.7252 | 0.00774 | -0.0188 | -93.6951
-7 | -0.6733 | 0.00729 | -0.0167 | -92.3594
-6.5 | -0.6198 | 0.00698 | -0.0151 | -88.7966
-6 | -0.5664 | 0.00669 | -0.0135 | -84.6637
-5.5 | -0.5119 | 0.00649 | -0.0122 | -78.8752
-5 | -0.4573 | 0.00628 | -0.011 | -72.8185
-4.5 | -0.4029 | 0.00608 | -0.0098 | -66.2664
-4 | -0.3487 | 0.0059 | -0.0087 | -59.1017
-3.5 | -0.2941 | 0.00574 | -0.0077 | -51.2369
-3 | -0.2393 | 0.0056 | -0.0068 | -42.7321
-2.5 | -0.1846 | 0.00547 | -0.006 | -33.7477
-2 | -0.1299 | 0.00536 | -0.0051 | -24.2351
-1.5 | -0.0756 | 0.00524 | -0.0043 | -14.4275
-1 | -0.0212 | 0.00514 | -0.0035 | -4.1245
-0.5 | 0.0333 | 0.00506 | -0.0027 | 6.581
0 | 0.0865 | 0.00493 | -0.0017 | 17.5456
0.5 | 0.1406 | 0.00487 | -0.0009 | 28.8706
1 | 0.192 | 0.00469 | 0.0004 | 40.9382
1.5 | 0.2434 | 0.00457 | 0.0017 | 53.2604
2 | 0.2927 | 0.00441 | 0.0034 | 66.3719
2.5 | 0.3387 | 0.00421 | 0.0059 | 80.4513
3 | 0.3867 | 0.00414 | 0.008 | 93.4058
3.5 | 0.4304 | 0.00409 | 0.0111 | 105.2323
4 | 0.4742 | 0.00418 | 0.0142 | 113.445
4.5 | 0.5141 | 0.00438 | 0.0182 | 117.3744
5 | 0.5755 | 0.00486 | 0.0171 | 118.4156
5.5 | 0.642 | 0.00534 | 0.0148 | 120.2247
6 | 0.7119 | 0.00593 | 0.0118 | 120.0506
6.5 | 0.7752 | 0.00636 | 0.0104 | 121.8868
7 | 0.8325 | 0.00674 | 0.0105 | 123.5163
7.5 | 0.8836 | 0.00712 | 0.0121 | 124.1011
8 | 0.9457 | 0.00756 | 0.0111 | 125.0926
8.5 | 1.006 | 0.00804 | 0.0106 | 125.1244
9 | 1.0635 | 0.00854 | 0.0108 | 124.5316
9.5 | 1.1198 | 0.00916 | 0.0112 | 122.2489
10 | 1.1738 | 0.00983 | 0.0121 | 119.41
10.5 | 1.2141 | 0.0106 | 0.016 | 114.5377
11 | 1.2686 | 0.01167 | 0.0164 | 108.7061
11.5 | 1.3235 | 0.01258 | 0.0169 | 105.2067
12 | 1.379 | 0.01348 | 0.0173 | 102.2997
12.5 | 1.41 | 0.01552 | 0.0212 | 90.8505
13 | 1.4553 | 0.01646 | 0.023 | 88.4143
13.5 | 1.4822 | 0.01859 | 0.0262 | 79.731
14 | 1.4888 | 0.02131 | 0.0315 | 69.8639
14.5 | 1.493 | 0.02442 | 0.036 | 61.1384
15 | 1.4792 | 0.02989 | 0.0389 | 49.4881
15.5 | 1.4979 | 0.03322 | 0.04 | 45.0903
16 | 1.4521 | 0.04307 | 0.0395 | 33.7149
16.5 | 1.4239 | 0.05214 | 0.0375 | 27.3092
17 | 1.4007 | 0.06139 | 0.0347 | 22.8164
17.5 | 1.2849 | 0.08402 | 0.0243 | 15.2928
18 | 1.3222 | 0.08576 | 0.0249 | 15.4174
18.5 | 1.2732 | 0.10011 | 0.0186 | 12.718
19 | 1.263 | 0.10898 | 0.015 | 11.5893
19.5 | 1.1264 | 0.1405 | -0.0024 | 8.0171
20 | 1.1917 | 0.13667 | 0.0008 | 8.7195

## 127. Re 14M Mach 0.50 (1)
BIGFOIL.COM POLAR EXPORT
TsAGI B 10.5% thick
TsAGI B 10.5% thick |  |  |  | Cl Max: | 1.103 | at alpha= | 20 | deg
JavaFoil+Calcfoil stall+Eppler ext transition |  |  |  | L/D Max: | 95.528 | at alpha= | 7 | deg
Re: | 14000000 |  |  | Cd Min: | 0.00759 | at alpha= | 2.5 | deg
Mach: | 0.5 |  |  | Cl=0 at alpha= | -0.43478 | deg
|  |  |  | @ Cl=0.1, Cd= | 0.0090788
|  |  |  | @ Cl=0.4, Cd= | 0.0075968
|  |  |  | @ Cl=0.6, Cd= | 0.0080135
alpha (deg) | Cl | Cd | Cm | Cl/Cd
-20 | -1.05 | 0.16572 | 0.016 | -6.338
-19.5 | -1.027 | 0.15093 | 0.016 | -6.803
-19 | -0.996 | 0.15704 | 0.015 | -6.344
-18.5 | -0.973 | 0.14041 | 0.015 | -6.927
-18 | -0.95 | 0.12664 | 0.016 | -7.503
-17.5 | -0.917 | 0.13548 | 0.014 | -6.771
-17 | -0.896 | 0.11824 | 0.015 | -7.578
-16.5 | -0.881 | 0.09804 | 0.016 | -8.988
-16 | -0.842 | 0.1072 | 0.014 | -7.857
-15.5 | -0.831 | 0.08665 | 0.016 | -9.591
-15 | -0.803 | 0.0843 | 0.015 | -9.524
-14.5 | -0.771 | 0.08459 | 0.015 | -9.11
-14 | -0.785 | 0.05081 | 0.018 | -15.451
-13.5 | -0.709 | 0.0849 | 0.013 | -8.352
-13 | -0.713 | 0.0565 | 0.016 | -12.616
-12.5 | -0.655 | 0.07811 | 0.012 | -8.388
-12 | -0.639 | 0.06468 | 0.014 | -9.878
-11.5 | -0.721 | 0.01514 | 0.019 | -47.616
-11 | -0.581 | 0.06125 | 0.012 | -9.486
-10.5 | -0.664 | 0.01352 | 0.018 | -49.082
-10 | -0.525 | 0.05656 | 0.012 | -9.289
-9.5 | -0.603 | 0.01236 | 0.017 | -48.735
-9 | -0.476 | 0.04696 | 0.012 | -10.142
-8.5 | -0.539 | 0.0107 | 0.016 | -50.335
-8 | -0.502 | 0.01164 | 0.016 | -43.099
-7.5 | -0.393 | 0.04008 | 0.011 | -9.813
-7 | -0.44 | 0.01065 | 0.015 | -41.291
-6.5 | -0.406 | 0.01112 | 0.014 | -36.539
-6 | -0.373 | 0.01081 | 0.014 | -34.504
-5.5 | -0.43 | 0.0112 | 0.013 | -38.364
-5 | -0.524 | 0.01158 | 0.012 | -45.285
-4.5 | -0.505 | 0.01089 | 0.012 | -46.362
-4 | -0.461 | 0.01046 | 0.011 | -44.096
-3.5 | -0.406 | 0.01003 | 0.01 | -40.485
-3 | -0.344 | 0.00966 | 0.01 | -35.642
-2.5 | -0.28 | 0.00941 | 0.009 | -29.73
-2 | -0.213 | 0.00915 | 0.009 | -23.298
-1.5 | -0.145 | 0.00895 | 0.008 | -16.256
-1 | -0.077 | 0.00876 | 0.007 | -8.811
-0.5 | -0.009 | 0.00937 | 0.006 | -0.923
0 | 0.06 | 0.00916 | 0.006 | 6.555
0.5 | 0.129 | 0.00902 | 0.005 | 14.259
1 | 0.197 | 0.00889 | 0.004 | 22.187
1.5 | 0.266 | 0.00876 | 0.004 | 30.347
2 | 0.334 | 0.00782 | 0.003 | 42.716
2.5 | 0.402 | 0.00759 | 0.002 | 53.049
3 | 0.471 | 0.0076 | 0.001 | 61.951
3.5 | 0.538 | 0.00774 | 0.001 | 69.609
4 | 0.606 | 0.00804 | 0 | 75.425
4.5 | 0.672 | 0.00777 | -0.001 | 86.492
5 | 0.736 | 0.00834 | -0.002 | 88.314
5.5 | 0.796 | 0.00875 | -0.002 | 90.957
6 | 0.849 | 0.00912 | -0.003 | 93.155
6.5 | 0.889 | 0.00934 | -0.004 | 95.273
7 | 0.907 | 0.00949 | -0.005 | 95.528
7.5 | 0.849 | 0.01134 | -0.005 | 74.894
8 | 0.56 | 0.01222 | -0.006 | 45.849
8.5 | 0.591 | 0.01312 | -0.007 | 44.996
9 | 0.62 | 0.01393 | -0.008 | 44.52
9.5 | 0.649 | 0.01509 | -0.008 | 42.99
10 | 0.678 | 0.01607 | -0.009 | 42.164
10.5 | 0.707 | 0.01701 | -0.01 | 41.534
11 | 0.727 | 0.02089 | -0.01 | 34.784
11.5 | 0.757 | 0.02158 | -0.011 | 35.069
12 | 0.788 | 0.02215 | -0.012 | 35.547
12.5 | 0.798 | 0.03041 | -0.012 | 26.259
13 | 0.834 | 0.02916 | -0.013 | 28.602
13.5 | 0.867 | 0.02896 | -0.014 | 29.924
14 | 0.874 | 0.04017 | -0.014 | 21.753
14.5 | 0.915 | 0.03611 | -0.015 | 25.328
15 | 0.883 | 0.07141 | -0.014 | 12.365
15.5 | 0.958 | 0.04612 | -0.016 | 20.781
16 | 0.977 | 0.05385 | -0.017 | 18.145
16.5 | 0.953 | 0.09155 | -0.015 | 10.414
17 | 0.985 | 0.0928 | -0.016 | 10.609
17.5 | 0.97 | 0.13834 | -0.013 | 7.013
18 | 1.005 | 0.13392 | -0.015 | 7.506
18.5 | 1.023 | 0.15489 | -0.015 | 6.603
19 | 1.051 | 0.15828 | -0.015 | 6.642
19.5 | 1.076 | 0.17231 | -0.016 | 6.242
20 | 1.103 | 0.17664 | -0.016 | 6.244

## 128. Re 14M Mach 0.50 (2)
BIGFOIL.COM POLAR EXPORT
TsAGI B 10.5% thick
TsAGI B 10.5% thick |  |  |  | Cl Max: | 1.1621 | at alpha= | 8 | deg
XFOIL ncrit=9 |  |  |  | L/D Max: | 155.361 | at alpha= | 8 | deg
Re: | 14000000 |  |  | Cd Min: | 0.10014 | at alpha= | 13 | deg
Mach: | 0.5 |  |  | Cl=0 at alpha= | -0.88751 | deg
|  |  |  | @ Cl=0.1, Cd= | 0.0050433
|  |  |  | @ Cl=0.4, Cd= | 0.0041698
|  |  |  | @ Cl=0.6, Cd= | 0.0046055
alpha (deg) | Cl | Cd | Cm | Cl/Cd
-5.5 | -0.5794 | 0.00724 | -0.0254 | -80.0276
-5 | -0.5158 | 0.00673 | -0.0215 | -76.6419
-4.5 | -0.4511 | 0.00643 | -0.0186 | -70.1555
-4 | -0.3871 | 0.00619 | -0.0161 | -62.5363
-3.5 | -0.3239 | 0.00598 | -0.0139 | -54.1639
-3 | -0.2612 | 0.0058 | -0.012 | -45.0345
-2.5 | -0.1985 | 0.00564 | -0.0103 | -35.195
-2 | -0.1365 | 0.0055 | -0.0088 | -24.8182
-1.5 | -0.0749 | 0.00537 | -0.0074 | -13.9479
-1 | -0.0136 | 0.00525 | -0.0061 | -2.5905
0 | 0.1073 | 0.00503 | -0.0034 | 21.332
0.5 | 0.1676 | 0.00496 | -0.0022 | 33.7903
1 | 0.2249 | 0.0048 | -0.0004 | 46.8542
1.5 | 0.2821 | 0.00464 | 0.0015 | 60.7974
2 | 0.3353 | 0.00442 | 0.0042 | 75.8597
2.5 | 0.3846 | 0.00419 | 0.0079 | 91.79
3 | 0.438 | 0.00412 | 0.0108 | 106.3107
3.5 | 0.4852 | 0.00407 | 0.0153 | 119.2138
4 | 0.5281 | 0.00417 | 0.0208 | 126.6427
4.5 | 0.5908 | 0.00452 | 0.022 | 130.708
5 | 0.6726 | 0.00528 | 0.0188 | 127.3864
5.5 | 0.7383 | 0.0059 | 0.0196 | 125.1356
6 | 0.8148 | 0.00658 | 0.0184 | 123.8298
6.5 | 0.8869 | 0.00709 | 0.0187 | 125.0917
7 | 0.9499 | 0.00765 | 0.0214 | 124.1699
7.5 | 1.0181 | 0.00825 | 0.0234 | 123.4061
8 | 1.1621 | 0.00748 | 0.0296 | 155.361
8.5 | 1.1362 | 0.01133 | 0.0314 | 100.2824
9 | 1.1294 | 0.01523 | 0.0429 | 74.1563
9.5 | 1.1166 | 0.0218 | 0.0472 | 51.2202
10 | 1.0959 | 0.03008 | 0.0472 | 36.4328
10.5 | 1.0651 | 0.0401 | 0.0442 | 26.5611
11 | 1.0289 | 0.05149 | 0.0388 | 19.9825
11.5 | 0.9969 | 0.06235 | 0.0342 | 15.9888
12 | 0.9623 | 0.07438 | 0.0287 | 12.9376
12.5 | 0.9274 | 0.08724 | 0.0225 | 10.6304
13 | 0.8978 | 0.10014 | 0.0164 | 8.9654

## 129. Re 16M Mach 0.00 (1)
BIGFOIL.COM POLAR EXPORT
TsAGI B 10.5% thick
TsAGI B 10.5% thick |  |  |  | Cl Max: | 0.991 | at alpha= | 10 | deg
JavaFoil+Calcfoil stall+Eppler ext transition |  |  |  | L/D Max: | 99.167 | at alpha= | 10 | deg
Re: | 16000000 |  |  | Cd Min: | 0.00807 | at alpha= | 3.5 | deg
Mach: | 0 |  |  | Cl=0 at alpha= | -0.44068 | deg
|  |  |  | @ Cl=0.1, Cd= | 0.00816
|  |  |  | @ Cl=0.4, Cd= | 0.0081544
|  |  |  | @ Cl=0.6, Cd= | 0.008449
alpha (deg) | Cl | Cd | Cm | Cl/Cd
-14 | -0.446 | 0.09394 | 0.01 | -4.748
-13.5 | -0.469 | 0.08864 | 0.01 | -5.295
-13 | -0.493 | 0.08371 | 0.01 | -5.884
-12.5 | -0.516 | 0.0782 | 0.01 | -6.596
-12 | -0.538 | 0.07332 | 0.01 | -7.334
-11.5 | -0.558 | 0.06868 | 0.01 | -8.127
-11 | -0.578 | 0.06333 | 0.01 | -9.119
-10.5 | -0.596 | 0.056 | 0.011 | -10.65
-10 | -0.621 | 0.04336 | 0.012 | -14.319
-9.5 | -0.735 | 0.01047 | 0.015 | -70.159
-9 | -0.736 | 0.01128 | 0.015 | -65.213
-8.5 | -0.73 | 0.01143 | 0.014 | -63.821
-8 | -0.717 | 0.012 | 0.014 | -59.76
-7.5 | -0.698 | 0.01146 | 0.013 | -60.939
-7 | -0.673 | 0.01108 | 0.013 | -60.732
-6.5 | -0.642 | 0.01067 | 0.012 | -60.148
-6 | -0.605 | 0.01031 | 0.012 | -58.638
-5.5 | -0.563 | 0.01109 | 0.011 | -50.763
-5 | -0.516 | 0.01084 | 0.011 | -47.566
-4.5 | -0.466 | 0.01044 | 0.01 | -44.616
-4 | -0.413 | 0.01019 | 0.01 | -40.509
-3.5 | -0.358 | 0.01001 | 0.009 | -35.768
-3 | -0.301 | 0.00982 | 0.009 | -30.678
-2.5 | -0.244 | 0.00959 | 0.008 | -25.418
-2 | -0.185 | 0.00934 | 0.007 | -19.832
-1.5 | -0.126 | 0.00928 | 0.007 | -13.606
-1 | -0.067 | 0.00849 | 0.006 | -7.883
-0.5 | -0.007 | 0.00836 | 0.006 | -0.897
0 | 0.052 | 0.00824 | 0.005 | 6.316
0.5 | 0.112 | 0.00814 | 0.004 | 13.705
1 | 0.171 | 0.00884 | 0.004 | 19.348
1.5 | 0.23 | 0.00875 | 0.003 | 26.345
2 | 0.29 | 0.00855 | 0.003 | 33.891
2.5 | 0.349 | 0.00831 | 0.002 | 41.993
3 | 0.408 | 0.00813 | 0.001 | 50.209
3.5 | 0.467 | 0.00807 | 0.001 | 57.92
4 | 0.526 | 0.00821 | 0 | 64.081
4.5 | 0.584 | 0.00838 | -0.001 | 69.769
5 | 0.642 | 0.00863 | -0.001 | 74.296
5.5 | 0.697 | 0.00843 | -0.002 | 82.694
6 | 0.751 | 0.00957 | -0.003 | 78.44
6.5 | 0.801 | 0.01008 | -0.003 | 79.467
7 | 0.848 | 0.00967 | -0.004 | 87.678
7.5 | 0.889 | 0.0101 | -0.005 | 88.046
8 | 0.924 | 0.00994 | -0.005 | 92.997
8.5 | 0.952 | 0.01035 | -0.006 | 91.971
9 | 0.973 | 0.0103 | -0.007 | 94.509
9.5 | 0.986 | 0.0103 | -0.007 | 95.735
10 | 0.991 | 0.00999 | -0.008 | 99.167
10.5 | 0.987 | 0.01144 | -0.009 | 86.237
11 | 0.975 | 0.01204 | -0.009 | 80.943
11.5 | 0.955 | 0.01277 | -0.01 | 74.784
12 | 0.928 | 0.01365 | -0.011 | 67.947
12.5 | 0.895 | 0.01474 | -0.011 | 60.68
13 | 0.857 | 0.0162 | -0.012 | 52.899
13.5 | 0.816 | 0.01795 | -0.013 | 45.478
14 | 0.772 | 0.02082 | -0.013 | 37.055
14.5 | 0.728 | 0.02369 | -0.014 | 30.729
15 | 0.685 | 0.02698 | -0.014 | 25.39

## 130. Re 16M Mach 0.00 (2)
BIGFOIL.COM POLAR EXPORT
TsAGI B 10.5% thick
TsAGI B 10.5% thick |  |  |  | Cl Max: | 1.6953 | at alpha= | 19 | deg
XFOIL ncrit=9 |  |  |  | L/D Max: | 129.516 | at alpha= | 8.5 | deg
Re: | 16000000 |  |  | Cd Min: | 0.04613 | at alpha= | 20 | deg
Mach: | 0 |  |  | Cl=0 at alpha= | -0.77514 | deg
|  |  |  | @ Cl=0.1, Cd= | 0.0048519
|  |  |  | @ Cl=0.4, Cd= | 0.0042696
|  |  |  | @ Cl=0.6, Cd= | 0.0050749
alpha (deg) | Cl | Cd | Cm | Cl/Cd
-20 | -1.5854 | 0.043 | -0.054 | -36.8698
-19.5 | -1.6185 | 0.03498 | -0.0548 | -46.2693
-19 | -1.6368 | 0.02999 | -0.0516 | -54.5782
-18.5 | -1.6362 | 0.02708 | -0.0473 | -60.421
-18 | -1.6359 | 0.02447 | -0.0416 | -66.8533
-17.5 | -1.6217 | 0.02284 | -0.0366 | -71.0026
-17 | -1.6104 | 0.02116 | -0.0303 | -76.1059
-16.5 | -1.5905 | 0.01973 | -0.025 | -80.6133
-16 | -1.5583 | 0.01854 | -0.0217 | -84.0507
-15.5 | -1.5253 | 0.01731 | -0.0184 | -88.1167
-15 | -1.4885 | 0.01635 | -0.0156 | -91.0398
-14.5 | -1.4548 | 0.01526 | -0.012 | -95.3342
-14 | -1.4102 | 0.0144 | -0.0105 | -97.9306
-13.5 | -1.3586 | 0.01346 | -0.0105 | -100.9361
-13 | -1.3095 | 0.01207 | -0.0101 | -108.4921
-12.5 | -1.2627 | 0.01141 | -0.0086 | -110.6661
-12 | -1.2118 | 0.01071 | -0.0081 | -113.1466
-11.5 | -1.1032 | 0.00985 | -0.0208 | -112
-11 | -1.0331 | 0.00945 | -0.0245 | -109.3228
-10.5 | -0.9897 | 0.00913 | -0.0221 | -108.4009
-10 | -0.9438 | 0.00876 | -0.0201 | -107.7397
-9.5 | -0.8967 | 0.00842 | -0.0184 | -106.4964
-9 | -0.848 | 0.00814 | -0.0171 | -104.1769
-8.5 | -0.7993 | 0.00781 | -0.0157 | -102.3431
-8 | -0.7505 | 0.00743 | -0.0142 | -101.0094
-7.5 | -0.7004 | 0.00716 | -0.0131 | -97.8212
-7 | -0.65 | 0.00689 | -0.012 | -94.3396
-6.5 | -0.5998 | 0.00661 | -0.0108 | -90.7413
-6 | -0.548 | 0.00642 | -0.01 | -85.3583
-5.5 | -0.496 | 0.00624 | -0.0091 | -79.4872
-5 | -0.4443 | 0.00606 | -0.0083 | -73.3168
-4.5 | -0.3919 | 0.0059 | -0.0075 | -66.4237
-4 | -0.3396 | 0.00575 | -0.0068 | -59.0609
-3.5 | -0.2872 | 0.0056 | -0.006 | -51.2857
-3 | -0.2347 | 0.00548 | -0.0053 | -42.8285
-2.5 | -0.1818 | 0.00536 | -0.0047 | -33.9179
-2 | -0.1287 | 0.00526 | -0.0041 | -24.4677
-1.5 | -0.0763 | 0.00514 | -0.0034 | -14.8444
-1 | -0.0237 | 0.00505 | -0.0027 | -4.6931
-0.5 | 0.029 | 0.00499 | -0.002 | 5.8116
0 | 0.0809 | 0.00487 | -0.0012 | 16.6119
0.5 | 0.1336 | 0.00482 | -0.0006 | 27.7178
1 | 0.1836 | 0.00469 | 0.0005 | 39.1471
1.5 | 0.2347 | 0.0046 | 0.0015 | 51.0217
2 | 0.2842 | 0.00453 | 0.0027 | 62.7373
2.5 | 0.3305 | 0.00436 | 0.0046 | 75.8028
3 | 0.3772 | 0.00428 | 0.0064 | 88.1308
3.5 | 0.4212 | 0.00426 | 0.0089 | 98.8732
4 | 0.4643 | 0.00432 | 0.0115 | 107.4769
4.5 | 0.5033 | 0.00446 | 0.0151 | 112.8475
5 | 0.5436 | 0.00473 | 0.0183 | 114.926
5.5 | 0.6041 | 0.0051 | 0.0168 | 118.451
6 | 0.6778 | 0.00566 | 0.0121 | 119.7527
6.5 | 0.7423 | 0.00603 | 0.0096 | 123.1012
7 | 0.8012 | 0.00639 | 0.0084 | 125.3834
7.5 | 0.8531 | 0.00671 | 0.0088 | 127.1386
8 | 0.9053 | 0.00704 | 0.0091 | 128.5938
8.5 | 0.9636 | 0.00744 | 0.0079 | 129.5161
9 | 1.0196 | 0.0079 | 0.0072 | 129.0633
9.5 | 1.0733 | 0.00831 | 0.0069 | 129.1576
10 | 1.1259 | 0.0088 | 0.0068 | 127.9432
10.5 | 1.1748 | 0.00944 | 0.0075 | 124.4492
11 | 1.2143 | 0.00995 | 0.0103 | 122.0402
11.5 | 1.2685 | 0.01051 | 0.0095 | 120.6946
12 | 1.322 | 0.01107 | 0.0089 | 119.4219
12.5 | 1.3721 | 0.01188 | 0.0088 | 115.4966
13 | 1.4227 | 0.0125 | 0.0085 | 113.816
13.5 | 1.4707 | 0.0133 | 0.0086 | 110.5789
14 | 1.5176 | 0.01417 | 0.0087 | 107.0995
14.5 | 1.5571 | 0.01503 | 0.0103 | 103.5995
15 | 1.5921 | 0.01603 | 0.0122 | 99.32
15.5 | 1.6297 | 0.01687 | 0.0136 | 96.6034
16 | 1.6354 | 0.01844 | 0.02 | 88.6876
16.5 | 1.6509 | 0.02017 | 0.0237 | 81.8493
17 | 1.6657 | 0.02228 | 0.0266 | 74.7621
18 | 1.6848 | 0.02814 | 0.0308 | 59.8721
18.5 | 1.6874 | 0.03205 | 0.0322 | 52.649
19 | 1.6953 | 0.0356 | 0.0331 | 47.6208
19.5 | 1.6569 | 0.04424 | 0.0333 | 37.4525
20 | 1.6864 | 0.04613 | 0.033 | 36.5576

## 131. Re 16M Mach 0.10 (1)
BIGFOIL.COM POLAR EXPORT
TsAGI B 10.5% thick
TsAGI B 10.5% thick |  |  |  | Cl Max: | 0.984 | at alpha= | 10 | deg
JavaFoil+Calcfoil stall+Eppler ext transition |  |  |  | L/D Max: | 98.202 | at alpha= | 9.5 | deg
Re: | 16000000 |  |  | Cd Min: | 0.0081 | at alpha= | 3.5 | deg
Mach: | 0.1 |  |  | Cl=0 at alpha= | -0.43333 | deg
|  |  |  | @ Cl=0.1, Cd= | 0.00818
|  |  |  | @ Cl=0.4, Cd= | 0.0081905
|  |  |  | @ Cl=0.6, Cd= | 0.008495
alpha (deg) | Cl | Cd | Cm | Cl/Cd
-14 | -0.403 | 0.0954 | 0.01 | -4.227
-13.5 | -0.429 | 0.09012 | 0.01 | -4.764
-13 | -0.456 | 0.08496 | 0.01 | -5.362
-12.5 | -0.482 | 0.07949 | 0.01 | -6.063
-12 | -0.507 | 0.0747 | 0.01 | -6.79
-11.5 | -0.531 | 0.07001 | 0.01 | -7.589
-11 | -0.554 | 0.06444 | 0.01 | -8.602
-10.5 | -0.574 | 0.05873 | 0.01 | -9.78
-10 | -0.594 | 0.05051 | 0.011 | -11.754
-9.5 | -0.717 | 0.01137 | 0.015 | -63.056
-9 | -0.725 | 0.01073 | 0.015 | -67.534
-8.5 | -0.722 | 0.0116 | 0.014 | -62.259
-8 | -0.712 | 0.01107 | 0.014 | -64.351
-7.5 | -0.695 | 0.01157 | 0.013 | -60.119
-7 | -0.672 | 0.01113 | 0.013 | -60.353
-6.5 | -0.642 | 0.01075 | 0.012 | -59.68
-6 | -0.606 | 0.01042 | 0.012 | -58.13
-5.5 | -0.564 | 0.0101 | 0.011 | -55.899
-5 | -0.518 | 0.01086 | 0.011 | -47.654
-4.5 | -0.468 | 0.01048 | 0.01 | -44.619
-4 | -0.415 | 0.01022 | 0.01 | -40.576
-3.5 | -0.36 | 0.01008 | 0.009 | -35.674
-3 | -0.303 | 0.00984 | 0.009 | -30.765
-2.5 | -0.245 | 0.00966 | 0.008 | -25.345
-2 | -0.186 | 0.00941 | 0.007 | -19.787
-1.5 | -0.127 | 0.00929 | 0.007 | -13.661
-1 | -0.067 | 0.0085 | 0.006 | -7.919
-0.5 | -0.008 | 0.00836 | 0.006 | -0.901
0 | 0.052 | 0.00826 | 0.005 | 6.33
0.5 | 0.112 | 0.00816 | 0.004 | 13.739
1 | 0.172 | 0.00887 | 0.004 | 19.37
1.5 | 0.232 | 0.00875 | 0.003 | 26.462
2 | 0.291 | 0.00859 | 0.003 | 33.916
2.5 | 0.351 | 0.00834 | 0.002 | 42.032
3 | 0.41 | 0.00816 | 0.001 | 50.258
3.5 | 0.47 | 0.0081 | 0.001 | 57.963
4 | 0.529 | 0.00822 | 0 | 64.351
4.5 | 0.587 | 0.00843 | -0.001 | 69.699
5 | 0.645 | 0.00872 | -0.001 | 73.899
5.5 | 0.7 | 0.0085 | -0.002 | 82.457
6 | 0.754 | 0.00965 | -0.003 | 78.166
6.5 | 0.804 | 0.00942 | -0.003 | 85.388
7 | 0.851 | 0.00975 | -0.004 | 87.316
7.5 | 0.892 | 0.01013 | -0.005 | 88.018
8 | 0.926 | 0.01 | -0.005 | 92.567
8.5 | 0.953 | 0.0099 | -0.006 | 96.234
9 | 0.972 | 0.01042 | -0.007 | 93.315
9.5 | 0.983 | 0.01001 | -0.007 | 98.202
10 | 0.984 | 0.01014 | -0.008 | 97.025
10.5 | 0.976 | 0.0116 | -0.009 | 84.176
11 | 0.96 | 0.01223 | -0.009 | 78.464
11.5 | 0.935 | 0.01301 | -0.01 | 71.851
12 | 0.902 | 0.01397 | -0.011 | 64.589
12.5 | 0.863 | 0.01518 | -0.011 | 56.869
13 | 0.82 | 0.01683 | -0.012 | 48.728
13.5 | 0.773 | 0.01909 | -0.013 | 40.494
14 | 0.727 | 0.02129 | -0.013 | 34.12
14.5 | 0.676 | 0.02539 | -0.014 | 26.635
15 | 0.627 | 0.03022 | -0.014 | 20.752

## 132. Re 16M Mach 0.10 (2)
BIGFOIL.COM POLAR EXPORT
TsAGI B 10.5% thick
TsAGI B 10.5% thick |  |  |  | Cl Max: | 1.6725 | at alpha= | 19 | deg
XFOIL ncrit=9 |  |  |  | L/D Max: | 129.307 | at alpha= | 8.5 | deg
Re: | 16000000 |  |  | Cd Min: | 0.05295 | at alpha= | 20 | deg
Mach: | 0.1 |  |  | Cl=0 at alpha= | -0.77662 | deg
|  |  |  | @ Cl=0.1, Cd= | 0.0048527
|  |  |  | @ Cl=0.4, Cd= | 0.0042707
|  |  |  | @ Cl=0.6, Cd= | 0.0050694
alpha (deg) | Cl | Cd | Cm | Cl/Cd
-11 | -1.0406 | 0.00962 | -0.0263 | -108.1705
-10.5 | -0.9968 | 0.00928 | -0.0237 | -107.4138
-10 | -0.9505 | 0.00888 | -0.0215 | -107.0383
-9.5 | -0.903 | 0.00852 | -0.0197 | -105.9859
-9 | -0.8537 | 0.00823 | -0.0182 | -103.7303
-8 | -0.7548 | 0.00754 | -0.0152 | -100.1061
-7.5 | -0.7043 | 0.00724 | -0.0139 | -97.279
-7 | -0.654 | 0.00692 | -0.0126 | -94.5087
-6.5 | -0.6032 | 0.00664 | -0.0114 | -90.8434
-6 | -0.5512 | 0.00644 | -0.0104 | -85.5901
-5.5 | -0.4988 | 0.00627 | -0.0095 | -79.5534
-5 | -0.4466 | 0.00608 | -0.0086 | -73.4539
-4.5 | -0.3938 | 0.00592 | -0.0078 | -66.5203
-4 | -0.3413 | 0.00576 | -0.007 | -59.2535
-3.5 | -0.2885 | 0.0056 | -0.0062 | -51.5179
-2.5 | -0.1824 | 0.00537 | -0.0048 | -33.9665
-2 | -0.1291 | 0.00526 | -0.0042 | -24.5437
-1.5 | -0.0763 | 0.00515 | -0.0035 | -14.8155
-1 | -0.0235 | 0.00505 | -0.0028 | -4.6535
0 | 0.0817 | 0.00487 | -0.0013 | 16.7762
0.5 | 0.1347 | 0.00482 | -0.0007 | 27.9461
1 | 0.1849 | 0.00469 | 0.0005 | 39.4243
1.5 | 0.2362 | 0.0046 | 0.0014 | 51.3478
2 | 0.286 | 0.00453 | 0.0027 | 63.1347
2.5 | 0.3324 | 0.00436 | 0.0047 | 76.2385
3 | 0.3794 | 0.00428 | 0.0065 | 88.6449
3.5 | 0.4235 | 0.00426 | 0.009 | 99.4131
4 | 0.4667 | 0.00432 | 0.0117 | 108.0324
4.5 | 0.5054 | 0.00446 | 0.0154 | 113.3184
5 | 0.5466 | 0.00474 | 0.0186 | 115.3165
5.5 | 0.6082 | 0.00512 | 0.0169 | 118.7891
6 | 0.6821 | 0.00567 | 0.0122 | 120.2998
6.5 | 0.7468 | 0.00606 | 0.0098 | 123.2343
7 | 0.8062 | 0.00641 | 0.0086 | 125.7722
7.5 | 0.8583 | 0.00675 | 0.0092 | 127.1556
8 | 0.911 | 0.0071 | 0.0095 | 128.3099
8.5 | 0.9698 | 0.0075 | 0.0083 | 129.3067
9 | 1.0263 | 0.00796 | 0.0077 | 128.9322
9.5 | 1.0803 | 0.00839 | 0.0076 | 128.7604
11 | 1.2228 | 0.0101 | 0.0112 | 121.0693
11.5 | 1.2774 | 0.01069 | 0.0106 | 119.4949
12 | 1.3313 | 0.01128 | 0.0101 | 118.023
13 | 1.4321 | 0.01282 | 0.0101 | 111.7083
13.5 | 1.4803 | 0.01372 | 0.0104 | 107.8936
14 | 1.524 | 0.01463 | 0.0114 | 104.1695
14.5 | 1.5617 | 0.01556 | 0.0134 | 100.3663
15 | 1.595 | 0.01674 | 0.0156 | 95.2808
15.5 | 1.6243 | 0.01764 | 0.0186 | 92.0805
16 | 1.6299 | 0.01967 | 0.0243 | 82.8622
16.5 | 1.6444 | 0.02178 | 0.0276 | 75.5005
17 | 1.6571 | 0.02436 | 0.0302 | 68.0255
17.5 | 1.6355 | 0.03021 | 0.0331 | 54.1377
18 | 1.6701 | 0.03144 | 0.0336 | 53.1202
18.5 | 1.6674 | 0.03621 | 0.0345 | 46.0481
19 | 1.6725 | 0.04033 | 0.035 | 41.4704
19.5 | 1.619 | 0.05135 | 0.0338 | 31.5287
20 | 1.6535 | 0.05295 | 0.0335 | 31.2276

## 133. Re 16M Mach 0.25 (1)
BIGFOIL.COM POLAR EXPORT
TsAGI B 10.5% thick
TsAGI B 10.5% thick |  |  |  | Cl Max: | 0.956 | at alpha= | 9 | deg
JavaFoil+Calcfoil stall+Eppler ext transition |  |  |  | L/D Max: | 95.175 | at alpha= | 8.5 | deg
Re: | 16000000 |  |  | Cd Min: | 0.00821 | at alpha= | 1.5 | deg
Mach: | 0.25 |  |  | Cl=0 at alpha= | -0.43548 | deg
|  |  |  | @ Cl=0.1, Cd= | 0.008322
|  |  |  | @ Cl=0.4, Cd= | 0.03663
|  |  |  | @ Cl=0.6, Cd= | 0.03663
alpha (deg) | Cl | Cd | Cm | Cl/Cd
-12.5 | -0.124 | 0.08686 | 0.009 | -1.426
-12 | -0.22 | 0.08165 | 0.009 | -2.694
-11.5 | -0.289 | 0.07547 | 0.009 | -3.83
-11 | -0.35 | 0.0703 | 0.009 | -4.982
-10.5 | -0.404 | 0.06552 | 0.009 | -6.165
-10 | -0.448 | 0.06098 | 0.009 | -7.348
-9.5 | -0.487 | 0.05544 | 0.009 | -8.779
-9 | -0.519 | 0.04938 | 0.01 | -10.515
-8.5 | -0.645 | 0.0115 | 0.014 | -56.127
-8 | -0.667 | 0.01103 | 0.014 | -60.512
-7.5 | -0.668 | 0.01125 | 0.014 | -59.425
-7 | -0.658 | 0.01172 | 0.013 | -56.207
-6.5 | -0.638 | 0.01125 | 0.013 | -56.757
-6 | -0.609 | 0.01077 | 0.012 | -56.53
-5.5 | -0.572 | 0.01041 | 0.012 | -54.917
-5 | -0.527 | 0.01007 | 0.011 | -52.307
-4.5 | -0.478 | 0.01082 | 0.011 | -44.118
-4 | -0.425 | 0.01053 | 0.01 | -40.322
-3.5 | -0.369 | 0.0103 | 0.009 | -35.801
-3 | -0.311 | 0.01007 | 0.009 | -30.869
-2.5 | -0.251 | 0.00988 | 0.008 | -25.442
-2 | -0.191 | 0.00969 | 0.008 | -19.721
-1.5 | -0.13 | 0.00953 | 0.007 | -13.676
-1 | -0.069 | 0.00868 | 0.006 | -7.965
-0.5 | -0.008 | 0.0085 | 0.006 | -0.91
0 | 0.054 | 0.00842 | 0.005 | 6.38
0.5 | 0.115 | 0.00829 | 0.005 | 13.892
1 | 0.177 | 0.00826 | 0.004 | 21.381
1.5 | 0.238 | 0.00821 | 0.003 | 28.967
2 | 0.299 | 0.00875 | 0.003 | 34.205
2.5 | 0.36 | 0.00849 | 0.002 | 42.468
3 | 0.421 | 0.00831 | 0.001 | 50.69
3.5 | 0.482 | 0.00826 | 0.001 | 58.379
4 | 0.543 | 0.00836 | 0 | 64.973
4.5 | 0.603 | 0.00867 | -0.001 | 69.53
5 | 0.662 | 0.00828 | -0.001 | 79.958
5.5 | 0.719 | 0.00884 | -0.002 | 81.325
6 | 0.773 | 0.00891 | -0.003 | 86.714
6.5 | 0.823 | 0.0097 | -0.003 | 84.829
7 | 0.869 | 0.01017 | -0.004 | 85.425
7.5 | 0.906 | 0.01003 | -0.005 | 90.332
8 | 0.934 | 0.00998 | -0.006 | 93.58
8.5 | 0.951 | 0.01 | -0.006 | 95.175
9 | 0.956 | 0.01011 | -0.007 | 94.632
9.5 | 0.947 | 0.01126 | -0.008 | 84.109
10 | 0.924 | 0.01192 | -0.008 | 77.502
10.5 | 0.884 | 0.01263 | -0.009 | 69.994
11 | 0.83 | 0.01349 | -0.01 | 61.533
11.5 | 0.761 | 0.0147 | -0.01 | 51.794
12 | 0.681 | 0.01651 | -0.011 | 41.23
12.5 | 0.592 | 0.01872 | -0.011 | 31.656
13 | 0.496 | 0.0222 | -0.012 | 22.365
13.5 | 0.394 | 0.02765 | -0.012 | 14.254
14 | 0.283 | 0.03663 | -0.013 | 7.714

## 134. Re 16M Mach 0.25 (2)
BIGFOIL.COM POLAR EXPORT
TsAGI B 10.5% thick
TsAGI B 10.5% thick |  |  |  | Cl Max: | 1.5236 | at alpha= | 15.5 | deg
XFOIL ncrit=9 |  |  |  | L/D Max: | 128.112 | at alpha= | 8.5 | deg
Re: | 16000000 |  |  | Cd Min: | 0.22325 | at alpha= | -18.5 | deg
Mach: | 0.25 |  |  | Cl=0 at alpha= | -0.79653 | deg
|  |  |  | @ Cl=0.1, Cd= | 0.0048772
|  |  |  | @ Cl=0.4, Cd= | 0.0042561
|  |  |  | @ Cl=0.6, Cd= | 0.005034
alpha (deg) | Cl | Cd | Cm | Cl/Cd
-18.5 | -0.7052 | 0.22325 | 0.0481 | -3.1588
-17 | -0.708 | 0.1814 | 0.0299 | -3.903
-16.5 | -0.7839 | 0.15055 | 0.0144 | -5.2069
-16 | -0.7762 | 0.14312 | 0.0107 | -5.4234
-15.5 | -0.9242 | 0.10542 | -0.0124 | -8.7668
-15 | -0.9386 | 0.09502 | -0.0184 | -9.8779
-14.5 | -1.1207 | 0.05059 | -0.0534 | -22.1526
-14 | -1.1495 | 0.04132 | -0.0584 | -27.8195
-13.5 | -1.1922 | 0.03425 | -0.0545 | -34.8088
-13 | -1.2505 | 0.02787 | -0.0424 | -44.869
-12.5 | -1.2632 | 0.02143 | -0.0345 | -58.9454
-12 | -1.2343 | 0.01654 | -0.031 | -74.6252
-11.5 | -1.1761 | 0.01335 | -0.031 | -88.0974
-11 | -1.0756 | 0.01128 | -0.0389 | -95.3546
-10.5 | -1.0344 | 0.01049 | -0.034 | -98.6082
-10 | -0.9871 | 0.00981 | -0.0304 | -100.6218
-9.5 | -0.9378 | 0.00924 | -0.0273 | -101.4935
-9 | -0.8856 | 0.00884 | -0.0248 | -100.181
-8.5 | -0.8343 | 0.00833 | -0.0223 | -100.1561
-8 | -0.7816 | 0.00793 | -0.0202 | -98.5624
-7.5 | -0.7277 | 0.00762 | -0.0184 | -95.4987
-7 | -0.6756 | 0.00718 | -0.0163 | -94.0947
-6.5 | -0.6223 | 0.00686 | -0.0146 | -90.7143
-6 | -0.5686 | 0.00657 | -0.0131 | -86.5449
-5.5 | -0.5141 | 0.00637 | -0.0118 | -80.7064
-5 | -0.4592 | 0.00618 | -0.0106 | -74.3042
-4.5 | -0.4048 | 0.00598 | -0.0095 | -67.6923
-4 | -0.3503 | 0.00581 | -0.0084 | -60.2926
-3.5 | -0.2956 | 0.00565 | -0.0074 | -52.3186
-3 | -0.2407 | 0.00553 | -0.0065 | -43.5262
-2.5 | -0.1858 | 0.0054 | -0.0057 | -34.4074
-2 | -0.1311 | 0.00528 | -0.0049 | -24.8295
-1.5 | -0.0765 | 0.00517 | -0.0041 | -14.7969
-1 | -0.0223 | 0.00508 | -0.0033 | -4.3898
-0.5 | 0.0325 | 0.00501 | -0.0025 | 6.487
0 | 0.0861 | 0.00489 | -0.0017 | 17.6074
0.5 | 0.1404 | 0.00484 | -0.0009 | 29.0083
1.5 | 0.2447 | 0.0046 | 0.0014 | 53.1957
2 | 0.2955 | 0.00452 | 0.0028 | 65.3761
2.5 | 0.3431 | 0.00434 | 0.005 | 79.0553
3 | 0.3913 | 0.00426 | 0.007 | 91.8545
3.5 | 0.4361 | 0.00424 | 0.0098 | 102.8538
4 | 0.4806 | 0.0043 | 0.0127 | 111.7674
4.5 | 0.5182 | 0.00445 | 0.0172 | 116.4494
5 | 0.5648 | 0.0048 | 0.0196 | 117.6667
5.5 | 0.631 | 0.00524 | 0.0174 | 120.4198
6 | 0.7061 | 0.00579 | 0.0132 | 121.9516
6.5 | 0.7722 | 0.00621 | 0.0112 | 124.3478
7 | 0.8336 | 0.00657 | 0.0104 | 126.8798
7.5 | 0.8874 | 0.00696 | 0.0113 | 127.5
8 | 0.9433 | 0.00737 | 0.0118 | 127.9919
8.5 | 1.0044 | 0.00784 | 0.0111 | 128.1122
9 | 1.0629 | 0.00833 | 0.011 | 127.599
9.5 | 1.1185 | 0.00894 | 0.0116 | 125.1119
10 | 1.1727 | 0.00961 | 0.0125 | 122.0291
10.5 | 1.2108 | 0.01037 | 0.0169 | 116.7599
11 | 1.2678 | 0.01118 | 0.017 | 113.3989
11.5 | 1.3233 | 0.01203 | 0.0174 | 110
12 | 1.3791 | 0.01286 | 0.0179 | 107.2395
12.5 | 1.4155 | 0.01472 | 0.0211 | 96.1617
13 | 1.4614 | 0.0156 | 0.0231 | 93.6795
13.5 | 1.4912 | 0.01744 | 0.0264 | 85.5046
14 | 1.5133 | 0.01997 | 0.0295 | 75.7787
14.5 | 1.5174 | 0.02278 | 0.0348 | 66.6111
15 | 1.5059 | 0.02771 | 0.0384 | 54.345
15.5 | 1.5236 | 0.03101 | 0.0399 | 49.1325
16 | 1.4826 | 0.04007 | 0.0401 | 37.0002
16.5 | 1.4547 | 0.0488 | 0.0386 | 29.8094
17 | 1.4322 | 0.05776 | 0.0361 | 24.7957
17.5 | 1.3294 | 0.07791 | 0.0273 | 17.0633
18 | 1.3551 | 0.08143 | 0.0269 | 16.6413
18.5 | 1.3095 | 0.09504 | 0.021 | 13.7784
19 | 1.296 | 0.10408 | 0.0177 | 12.452
19.5 | 1.1781 | 0.1311 | 0.0031 | 8.9863
20 | 1.2258 | 0.13075 | 0.0044 | 9.3751

## 135. Re 16M Mach 0.50 (1)
BIGFOIL.COM POLAR EXPORT
TsAGI B 10.5% thick
TsAGI B 10.5% thick |  |  |  | Cl Max: | 1.103 | at alpha= | 20 | deg
JavaFoil+Calcfoil stall+Eppler ext transition |  |  |  | L/D Max: | 96.957 | at alpha= | 6.5 | deg
Re: | 16000000 |  |  | Cd Min: | 0.0078 | at alpha= | 3 | deg
Mach: | 0.5 |  |  | Cl=0 at alpha= | -0.43478 | deg
|  |  |  | @ Cl=0.1, Cd= | 0.0090446
|  |  |  | @ Cl=0.4, Cd= | 0.0079359
|  |  |  | @ Cl=0.6, Cd= | 0.0080879
alpha (deg) | Cl | Cd | Cm | Cl/Cd
-20 | -1.05 | 0.17143 | 0.016 | -6.126
-19.5 | -1.026 | 0.15556 | 0.016 | -6.598
-19 | -0.996 | 0.16423 | 0.015 | -6.064
-18.5 | -0.972 | 0.14661 | 0.015 | -6.629
-18 | -0.949 | 0.13232 | 0.015 | -7.169
-17.5 | -0.917 | 0.14376 | 0.014 | -6.377
-17 | -0.894 | 0.125 | 0.015 | -7.152
-16.5 | -0.872 | 0.10978 | 0.015 | -7.946
-16 | -0.839 | 0.11588 | 0.014 | -7.242
-15.5 | -0.819 | 0.10029 | 0.014 | -8.166
-15 | -0.795 | 0.09237 | 0.015 | -8.609
-14.5 | -0.766 | 0.09064 | 0.014 | -8.448
-14 | -0.779 | 0.0545 | 0.017 | -14.298
-13.5 | -0.711 | 0.08281 | 0.013 | -8.585
-13 | -0.726 | 0.0482 | 0.017 | -15.055
-12.5 | -0.657 | 0.07648 | 0.012 | -8.587
-12 | -0.643 | 0.06115 | 0.014 | -10.521
-11.5 | -0.726 | 0.01419 | 0.019 | -51.183
-11 | -0.584 | 0.05898 | 0.013 | -9.9
-10.5 | -0.666 | 0.0131 | 0.018 | -50.824
-10 | -0.528 | 0.05416 | 0.012 | -9.753
-9.5 | -0.603 | 0.01204 | 0.017 | -50.135
-9 | -0.483 | 0.0425 | 0.012 | -11.352
-8.5 | -0.539 | 0.01109 | 0.016 | -48.572
-8 | -0.504 | 0.01155 | 0.016 | -43.595
-7.5 | -0.402 | 0.03441 | 0.012 | -11.682
-7 | -0.44 | 0.01118 | 0.015 | -39.34
-6.5 | -0.406 | 0.01091 | 0.014 | -37.262
-6 | -0.373 | 0.0106 | 0.014 | -35.188
-5.5 | -0.43 | 0.01096 | 0.013 | -39.189
-5 | -0.524 | 0.01136 | 0.012 | -46.132
-4.5 | -0.505 | 0.0107 | 0.012 | -47.195
-4 | -0.461 | 0.01028 | 0.011 | -44.854
-3.5 | -0.406 | 0.00986 | 0.01 | -41.149
-3 | -0.344 | 0.00952 | 0.01 | -36.189
-2.5 | -0.28 | 0.00928 | 0.009 | -30.156
-2 | -0.213 | 0.00903 | 0.009 | -23.61
-1.5 | -0.145 | 0.00884 | 0.008 | -16.45
-1 | -0.077 | 0.00943 | 0.007 | -8.192
-0.5 | -0.009 | 0.00928 | 0.006 | -0.932
0 | 0.06 | 0.00912 | 0.006 | 6.583
0.5 | 0.129 | 0.00899 | 0.005 | 14.305
1 | 0.197 | 0.00891 | 0.004 | 22.147
1.5 | 0.266 | 0.00884 | 0.004 | 30.075
2 | 0.334 | 0.00879 | 0.003 | 38.023
2.5 | 0.402 | 0.00791 | 0.002 | 50.869
3 | 0.471 | 0.0078 | 0.001 | 60.346
3.5 | 0.538 | 0.00786 | 0.001 | 68.474
4 | 0.606 | 0.00811 | 0 | 74.757
4.5 | 0.672 | 0.00849 | -0.001 | 79.156
5 | 0.736 | 0.00839 | -0.002 | 87.786
5.5 | 0.796 | 0.00879 | -0.002 | 90.577
6 | 0.85 | 0.00899 | -0.003 | 94.55
6.5 | 0.89 | 0.00918 | -0.004 | 96.957
7 | 0.907 | 0.00974 | -0.005 | 93.112
7.5 | 0.85 | 0.01115 | -0.005 | 76.178
8 | 0.561 | 0.01201 | -0.006 | 46.688
8.5 | 0.591 | 0.01284 | -0.007 | 46.062
9 | 0.621 | 0.01363 | -0.008 | 45.571
9.5 | 0.65 | 0.01466 | -0.008 | 44.328
10 | 0.679 | 0.01565 | -0.009 | 43.388
10.5 | 0.708 | 0.01647 | -0.01 | 42.989
11 | 0.729 | 0.02007 | -0.01 | 36.318
11.5 | 0.759 | 0.02075 | -0.011 | 36.579
12 | 0.789 | 0.02144 | -0.012 | 36.817
12.5 | 0.801 | 0.02917 | -0.012 | 27.46
13 | 0.837 | 0.02791 | -0.013 | 29.985
13.5 | 0.869 | 0.02778 | -0.014 | 31.285
14 | 0.878 | 0.03791 | -0.014 | 23.163
14.5 | 0.918 | 0.03451 | -0.015 | 26.586
15 | 0.896 | 0.06268 | -0.014 | 14.302
15.5 | 0.923 | 0.06734 | -0.015 | 13.71
16 | 0.948 | 0.07259 | -0.016 | 13.059
16.5 | 0.923 | 0.11893 | -0.013 | 7.76
17 | 0.96 | 0.11455 | -0.014 | 8.382
17.5 | 0.968 | 0.14661 | -0.013 | 6.601
18 | 1.001 | 0.14214 | -0.015 | 7.042
18.5 | 1.022 | 0.16254 | -0.014 | 6.285
19 | 1.05 | 0.16461 | -0.015 | 6.379
19.5 | 1.075 | 0.17917 | -0.016 | 5.999
20 | 1.103 | 0.18227 | -0.016 | 6.049

## 136. Re 16M Mach 0.50 (2)
BIGFOIL.COM POLAR EXPORT
TsAGI B 10.5% thick
TsAGI B 10.5% thick |  |  |  | Cl Max: | 1.1388 | at alpha= | 8.5 | deg
XFOIL ncrit=9 |  |  |  | L/D Max: | 130.604 | at alpha= | 4.5 | deg
Re: | 16000000 |  |  | Cd Min: | 0.27377 | at alpha= | -20 | deg
Mach: | 0.5 |  |  | Cl=0 at alpha= | -0.87928 | deg
|  |  |  | @ Cl=0.1, Cd= | 0.0049921
|  |  |  | @ Cl=0.4, Cd= | 0.0043114
|  |  |  | @ Cl=0.6, Cd= | 0.0046188
alpha (deg) | Cl | Cd | Cm | Cl/Cd
-20 | -0.8089 | 0.27377 | 0.0721 | -2.9547
-19.5 | -0.7887 | 0.26475 | 0.067 | -2.979
-19 | -0.7674 | 0.25666 | 0.0623 | -2.9899
-18.5 | -0.7473 | 0.24679 | 0.0574 | -3.0281
-18 | -0.7273 | 0.23748 | 0.0526 | -3.0626
-17.5 | -0.7077 | 0.22827 | 0.0479 | -3.1003
-17 | -0.4756 | 0.1798 | 0.0184 | -2.6452
-16 | -0.6491 | 0.20357 | 0.0348 | -3.1886
-15.5 | -0.6289 | 0.1961 | 0.0307 | -3.207
-15 | -0.6098 | 0.18825 | 0.0267 | -3.2393
-14.5 | -0.5978 | 0.17737 | 0.0221 | -3.3704
-14 | -0.5834 | 0.16848 | 0.0181 | -3.4627
-13.5 | -0.5735 | 0.15826 | 0.0136 | -3.6238
-13 | -0.5684 | 0.14747 | 0.009 | -3.8543
-12.5 | -0.5534 | 0.13498 | -0.0001 | -4.0999
-12 | -0.5337 | 0.12313 | -0.0103 | -4.3344
-11.5 | -0.5359 | 0.11486 | -0.012 | -4.6657
-11 | -0.5244 | 0.10398 | -0.0209 | -5.0433
-10.5 | -0.5343 | 0.09082 | -0.0305 | -5.8831
-10 | -0.5406 | 0.07845 | -0.0411 | -6.891
-9.5 | -0.5258 | 0.06431 | -0.0601 | -8.176
-9 | -0.51 | 0.04966 | -0.0836 | -10.2698
-8.5 | -0.5407 | 0.03985 | -0.0874 | -13.5684
-8 | -0.5763 | 0.03402 | -0.0784 | -16.94
-7.5 | -0.5998 | 0.02801 | -0.0686 | -21.4138
-7 | -0.6239 | 0.02105 | -0.0571 | -29.639
-6.5 | -0.6463 | 0.01394 | -0.0433 | -46.363
-6 | -0.6362 | 0.00857 | -0.0313 | -74.2357
-5.5 | -0.5824 | 0.00706 | -0.0249 | -82.4929
-5 | -0.5184 | 0.0066 | -0.0211 | -78.5455
-4.5 | -0.4535 | 0.00633 | -0.0182 | -71.643
-4 | -0.3894 | 0.00608 | -0.0157 | -64.0461
-3.5 | -0.3257 | 0.00587 | -0.0136 | -55.4855
-3 | -0.2629 | 0.00569 | -0.0116 | -46.2039
-2.5 | -0.2003 | 0.00556 | -0.01 | -36.0252
-2 | -0.1381 | 0.00542 | -0.0085 | -25.4797
-1.5 | -0.0764 | 0.00528 | -0.0071 | -14.4697
-1 | -0.0148 | 0.00517 | -0.0058 | -2.8627
-0.5 | 0.0465 | 0.00509 | -0.0046 | 9.1356
0 | 0.1066 | 0.00498 | -0.0033 | 21.4056
0.5 | 0.1676 | 0.00493 | -0.0022 | 33.9959
1 | 0.2257 | 0.00478 | -0.0005 | 47.2176
1.5 | 0.2836 | 0.00467 | 0.0012 | 60.7281
2 | 0.3394 | 0.00452 | 0.0034 | 75.0885
2.5 | 0.3907 | 0.00432 | 0.0066 | 90.4398
3 | 0.4451 | 0.00427 | 0.0093 | 104.2389
3.5 | 0.4931 | 0.00418 | 0.0135 | 117.9665
4 | 0.5355 | 0.00424 | 0.0191 | 126.2972
4.5 | 0.5838 | 0.00447 | 0.0235 | 130.604
5 | 0.6622 | 0.00519 | 0.0211 | 127.5915
5.5 | 0.7431 | 0.00581 | 0.0186 | 127.9002
6 | 0.8112 | 0.00643 | 0.0193 | 126.1586
6.5 | 0.886 | 0.00691 | 0.0191 | 128.22
7 | 0.953 | 0.00746 | 0.0209 | 127.748
7.5 | 1.0162 | 0.00803 | 0.024 | 126.5504
8 | 1.0885 | 0.00886 | 0.0258 | 122.8555
8.5 | 1.1388 | 0.01087 | 0.0315 | 104.7654
9 | 1.1317 | 0.01461 | 0.0436 | 77.4606
9.5 | 1.118 | 0.02103 | 0.0485 | 53.1621
10 | 1.0963 | 0.02921 | 0.049 | 37.5317
10.5 | 1.065 | 0.039 | 0.0465 | 27.3077
11 | 1.0288 | 0.05022 | 0.0414 | 20.4859
11.5 | 0.9991 | 0.06174 | 0.0351 | 16.1824
12 | 0.9658 | 0.07415 | 0.0286 | 13.0249
12.5 | 0.9311 | 0.087 | 0.0223 | 10.7023
13 | 0.9014 | 0.09978 | 0.0164 | 9.0339
13.5 | 0.8796 | 0.11214 | 0.0107 | 7.8438

## 137. Re 18M Mach 0.00 (1)
BIGFOIL.COM POLAR EXPORT
TsAGI B 10.5% thick
TsAGI B 10.5% thick |  |  |  | Cl Max: | 0.991 | at alpha= | 10 | deg
JavaFoil+Calcfoil stall+Eppler ext transition |  |  |  | L/D Max: | 97.223 | at alpha= | 9.5 | deg
Re: | 18000000 |  |  | Cd Min: | 0.00812 | at alpha= | 0.5 | deg
Mach: | 0 |  |  | Cl=0 at alpha= | -0.44068 | deg
|  |  |  | @ Cl=0.1, Cd= | 0.008136
|  |  |  | @ Cl=0.4, Cd= | 0.0083863
|  |  |  | @ Cl=0.6, Cd= | 0.0090335
alpha (deg) | Cl | Cd | Cm | Cl/Cd
-14.5 | -0.423 | 0.09903 | 0.01 | -4.273
-14 | -0.446 | 0.09317 | 0.01 | -4.791
-13.5 | -0.47 | 0.08796 | 0.01 | -5.341
-13 | -0.493 | 0.08284 | 0.01 | -5.951
-12.5 | -0.516 | 0.07728 | 0.01 | -6.682
-12 | -0.538 | 0.07237 | 0.01 | -7.44
-11.5 | -0.559 | 0.06762 | 0.01 | -8.269
-11 | -0.579 | 0.062 | 0.01 | -9.339
-10.5 | -0.6 | 0.05363 | 0.011 | -11.182
-10 | -0.683 | 0.0187 | 0.014 | -36.507
-9.5 | -0.736 | 0.0107 | 0.015 | -68.729
-9 | -0.736 | 0.01183 | 0.015 | -62.232
-8.5 | -0.73 | 0.01208 | 0.014 | -60.391
-8 | -0.717 | 0.01266 | 0.014 | -56.666
-7.5 | -0.698 | 0.01134 | 0.013 | -61.536
-7 | -0.673 | 0.01086 | 0.013 | -61.971
-6.5 | -0.642 | 0.01051 | 0.012 | -61.033
-6 | -0.605 | 0.01018 | 0.012 | -59.43
-5.5 | -0.563 | 0.01095 | 0.011 | -51.4
-5 | -0.516 | 0.01063 | 0.011 | -48.539
-4.5 | -0.466 | 0.01029 | 0.01 | -45.256
-4 | -0.413 | 0.01005 | 0.01 | -41.101
-3.5 | -0.358 | 0.00989 | 0.009 | -36.198
-3 | -0.301 | 0.00971 | 0.009 | -31.041
-2.5 | -0.244 | 0.00949 | 0.008 | -25.69
-2 | -0.185 | 0.00925 | 0.007 | -20.029
-1.5 | -0.126 | 0.00919 | 0.007 | -13.731
-1 | -0.067 | 0.00899 | 0.006 | -7.448
-0.5 | -0.007 | 0.0083 | 0.006 | -0.903
0 | 0.052 | 0.0082 | 0.005 | 6.345
0.5 | 0.112 | 0.00812 | 0.004 | 13.738
1 | 0.171 | 0.00883 | 0.004 | 19.358
1.5 | 0.23 | 0.00878 | 0.003 | 26.251
2 | 0.29 | 0.00865 | 0.003 | 33.506
2.5 | 0.349 | 0.00849 | 0.002 | 41.098
3 | 0.408 | 0.00837 | 0.001 | 48.788
3.5 | 0.467 | 0.00828 | 0.001 | 56.46
4 | 0.526 | 0.00838 | 0 | 62.757
4.5 | 0.584 | 0.00913 | -0.001 | 64.04
5 | 0.642 | 0.00878 | -0.001 | 73.031
5.5 | 0.697 | 0.00856 | -0.002 | 81.408
6 | 0.751 | 0.00961 | -0.003 | 78.142
6.5 | 0.801 | 0.01005 | -0.003 | 79.734
7 | 0.848 | 0.00963 | -0.004 | 88.084
7.5 | 0.889 | 0.00998 | -0.005 | 89.059
8 | 0.924 | 0.00982 | -0.005 | 94.107
8.5 | 0.952 | 0.01021 | -0.006 | 93.276
9 | 0.973 | 0.01016 | -0.007 | 95.762
9.5 | 0.986 | 0.01015 | -0.007 | 97.223
10 | 0.991 | 0.01023 | -0.008 | 96.833
10.5 | 0.987 | 0.01126 | -0.009 | 87.678
11 | 0.976 | 0.01184 | -0.009 | 82.434
11.5 | 0.956 | 0.01252 | -0.01 | 76.35
12 | 0.929 | 0.01335 | -0.011 | 69.603
12.5 | 0.896 | 0.01436 | -0.011 | 62.42
13 | 0.859 | 0.0157 | -0.012 | 54.684
13.5 | 0.818 | 0.01733 | -0.013 | 47.218
14 | 0.774 | 0.01999 | -0.013 | 38.704
14.5 | 0.729 | 0.02303 | -0.014 | 31.671
15 | 0.686 | 0.02636 | -0.014 | 26.027

## 138. Re 18M Mach 0.00 (2)
BIGFOIL.COM POLAR EXPORT
TsAGI B 10.5% thick
TsAGI B 10.5% thick |  |  |  | Cl Max: | 1.7176 | at alpha= | 19 | deg
XFOIL ncrit=9 |  |  |  | L/D Max: | 132.155 | at alpha= | 9.5 | deg
Re: | 18000000 |  |  | Cd Min: | 0.04361 | at alpha= | 20 | deg
Mach: | 0 |  |  | Cl=0 at alpha= | -0.77083 | deg
|  |  |  | @ Cl=0.1, Cd= | 0.0048477
|  |  |  | @ Cl=0.4, Cd= | 0.0043987
|  |  |  | @ Cl=0.6, Cd= | 0.0050518
alpha (deg) | Cl | Cd | Cm | Cl/Cd
-20 | -1.641 | 0.03706 | -0.0555 | -44.2795
-19.5 | -1.6592 | 0.03164 | -0.0536 | -52.4399
-19 | -1.6679 | 0.02787 | -0.0494 | -59.8457
-18.5 | -1.6634 | 0.02541 | -0.0447 | -65.4624
-18 | -1.6575 | 0.02325 | -0.0391 | -71.2903
-17.5 | -1.6418 | 0.02177 | -0.0339 | -75.4157
-17 | -1.628 | 0.02032 | -0.0277 | -80.1181
-16.5 | -1.6016 | 0.01894 | -0.0234 | -84.5618
-16 | -1.5684 | 0.01782 | -0.0202 | -88.0135
-15.5 | -1.534 | 0.01669 | -0.0171 | -91.9113
-15 | -1.497 | 0.01575 | -0.0142 | -95.0476
-14.5 | -1.4596 | 0.01475 | -0.0113 | -98.9559
-14 | -1.4089 | 0.01387 | -0.0112 | -101.5789
-13.5 | -1.3566 | 0.013 | -0.0112 | -104.3538
-13 | -1.3047 | 0.01179 | -0.0113 | -110.6616
-12.5 | -1.2644 | 0.01119 | -0.0084 | -112.9937
-12 | -1.1833 | 0.01031 | -0.0148 | -114.7721
-11.5 | -1.0803 | 0.00961 | -0.0262 | -112.4142
-11 | -1.0396 | 0.00931 | -0.0232 | -111.6649
-10.5 | -0.9943 | 0.00896 | -0.0212 | -110.971
-10 | -0.9477 | 0.0086 | -0.0194 | -110.1977
-9.5 | -0.9002 | 0.00828 | -0.0178 | -108.7198
-9 | -0.8511 | 0.00799 | -0.0165 | -106.5207
-8.5 | -0.802 | 0.00767 | -0.0151 | -104.5632
-8 | -0.7527 | 0.00734 | -0.0138 | -102.5477
-7.5 | -0.7024 | 0.00708 | -0.0127 | -99.209
-7 | -0.6521 | 0.00678 | -0.0116 | -96.1799
-6.5 | -0.6017 | 0.00652 | -0.0104 | -92.2853
-6 | -0.5499 | 0.00632 | -0.0096 | -87.0095
-5.5 | -0.4976 | 0.00616 | -0.0088 | -80.7792
-5 | -0.4457 | 0.00598 | -0.008 | -74.5318
-4.5 | -0.3935 | 0.00583 | -0.0072 | -67.4957
-4 | -0.341 | 0.00567 | -0.0065 | -60.1411
-3.5 | -0.2885 | 0.00553 | -0.0058 | -52.17
-3 | -0.2357 | 0.00541 | -0.0051 | -43.5675
-2.5 | -0.1829 | 0.00531 | -0.0044 | -34.4444
-2 | -0.13 | 0.0052 | -0.0038 | -25
-1.5 | -0.0771 | 0.0051 | -0.0032 | -15.1176
-1 | -0.0242 | 0.00501 | -0.0026 | -4.8303
-0.5 | 0.0286 | 0.00495 | -0.002 | 5.7778
0.5 | 0.1333 | 0.0048 | -0.0006 | 27.7708
1 | 0.1842 | 0.00469 | 0.0004 | 39.2751
1.5 | 0.2355 | 0.00464 | 0.0013 | 50.7543
2 | 0.2858 | 0.0046 | 0.0024 | 62.1304
2.5 | 0.3333 | 0.00446 | 0.004 | 74.7309
3 | 0.3801 | 0.00439 | 0.0058 | 86.5831
3.5 | 0.4258 | 0.00441 | 0.0078 | 96.5533
4.5 | 0.5103 | 0.00458 | 0.0134 | 111.4192
5 | 0.5459 | 0.00476 | 0.0178 | 114.6849
5.5 | 0.5983 | 0.00504 | 0.0182 | 118.7103
6 | 0.6672 | 0.00552 | 0.0146 | 120.8696
6.5 | 0.7379 | 0.00592 | 0.0106 | 124.6453
7 | 0.7995 | 0.00625 | 0.0088 | 127.92
7.5 | 0.8553 | 0.00659 | 0.0083 | 129.7876
8 | 0.9036 | 0.00691 | 0.0096 | 130.767
8.5 | 0.9616 | 0.00728 | 0.0084 | 132.0879
9 | 1.0185 | 0.00772 | 0.0075 | 131.9301
9.5 | 1.0731 | 0.00812 | 0.0071 | 132.1552
10 | 1.1242 | 0.0087 | 0.0073 | 129.2184
10.5 | 1.1752 | 0.00919 | 0.0076 | 127.8781
11 | 1.2124 | 0.00967 | 0.0109 | 125.3775
11.5 | 1.2668 | 0.01021 | 0.0102 | 124.0744
12 | 1.3203 | 0.01075 | 0.0095 | 122.8186
12.5 | 1.371 | 0.01149 | 0.0093 | 119.3211
13 | 1.4218 | 0.0121 | 0.009 | 117.5041
13.5 | 1.47 | 0.01285 | 0.0092 | 114.3969
14 | 1.5175 | 0.01367 | 0.0093 | 111.0095
14.5 | 1.5594 | 0.01451 | 0.0104 | 107.4707
15 | 1.5958 | 0.01543 | 0.0123 | 103.4219
15.5 | 1.633 | 0.01627 | 0.0138 | 100.3688
16 | 1.6514 | 0.01768 | 0.018 | 93.405
16.5 | 1.6669 | 0.01925 | 0.0221 | 86.5922
17 | 1.6828 | 0.02115 | 0.0252 | 79.565
18 | 1.7047 | 0.02655 | 0.0299 | 64.2072
18.5 | 1.71 | 0.03011 | 0.0315 | 56.7918
19 | 1.7176 | 0.03364 | 0.0325 | 51.0583
19.5 | 1.6902 | 0.04068 | 0.0335 | 41.5487
20 | 1.7089 | 0.04361 | 0.0334 | 39.186

## 139. Re 18M Mach 0.10 (1)
BIGFOIL.COM POLAR EXPORT
TsAGI B 10.5% thick
TsAGI B 10.5% thick |  |  |  | Cl Max: | 0.984 | at alpha= | 10 | deg
JavaFoil+Calcfoil stall+Eppler ext transition |  |  |  | L/D Max: | 95.236 | at alpha= | 9.5 | deg
Re: | 18000000 |  |  | Cd Min: | 0.00812 | at alpha= | 0.5 | deg
Mach: | 0.1 |  |  | Cl=0 at alpha= | -0.43333 | deg
|  |  |  | @ Cl=0.1, Cd= | 0.00814
|  |  |  | @ Cl=0.4, Cd= | 0.0084486
|  |  |  | @ Cl=0.6, Cd= | 0.0090638
alpha (deg) | Cl | Cd | Cm | Cl/Cd
-14 | -0.404 | 0.0946 | 0.01 | -4.265
-13.5 | -0.43 | 0.08948 | 0.01 | -4.801
-13 | -0.456 | 0.08428 | 0.01 | -5.41
-12.5 | -0.482 | 0.07927 | 0.01 | -6.081
-12 | -0.507 | 0.07448 | 0.01 | -6.813
-11.5 | -0.532 | 0.06908 | 0.01 | -7.702
-11 | -0.556 | 0.06328 | 0.01 | -8.779
-10.5 | -0.576 | 0.05709 | 0.01 | -10.097
-10 | -0.595 | 0.04989 | 0.011 | -11.918
-9.5 | -0.719 | 0.01177 | 0.015 | -61.066
-9 | -0.725 | 0.01204 | 0.015 | -60.204
-8.5 | -0.722 | 0.0122 | 0.014 | -59.199
-8 | -0.712 | 0.01195 | 0.014 | -59.577
-7.5 | -0.695 | 0.0114 | 0.013 | -60.997
-7 | -0.672 | 0.01097 | 0.013 | -61.213
-6.5 | -0.642 | 0.0106 | 0.012 | -60.567
-6 | -0.606 | 0.01027 | 0.012 | -58.973
-5.5 | -0.564 | 0.01099 | 0.011 | -51.353
-5 | -0.518 | 0.01069 | 0.011 | -48.442
-4.5 | -0.468 | 0.01036 | 0.01 | -45.125
-4 | -0.415 | 0.01012 | 0.01 | -41.001
-3.5 | -0.36 | 0.01088 | 0.009 | -33.063
-3 | -0.303 | 0.00973 | 0.009 | -31.133
-2.5 | -0.245 | 0.00956 | 0.008 | -25.618
-2 | -0.186 | 0.00929 | 0.007 | -20.044
-1.5 | -0.127 | 0.0092 | 0.007 | -13.787
-1 | -0.067 | 0.00846 | 0.006 | -7.959
-0.5 | -0.008 | 0.0083 | 0.006 | -0.907
0 | 0.052 | 0.00822 | 0.005 | 6.36
0.5 | 0.112 | 0.00812 | 0.004 | 13.81
1 | 0.172 | 0.00887 | 0.004 | 19.377
1.5 | 0.232 | 0.00878 | 0.003 | 26.368
2 | 0.291 | 0.00868 | 0.003 | 33.528
2.5 | 0.351 | 0.00854 | 0.002 | 41.072
3 | 0.41 | 0.00843 | 0.001 | 48.643
3.5 | 0.47 | 0.00834 | 0.001 | 56.285
4 | 0.529 | 0.00842 | 0 | 62.77
4.5 | 0.587 | 0.00914 | -0.001 | 64.273
5 | 0.645 | 0.0088 | -0.001 | 73.292
5.5 | 0.7 | 0.00863 | -0.002 | 81.126
6 | 0.754 | 0.00969 | -0.003 | 77.826
6.5 | 0.805 | 0.01005 | -0.003 | 80.088
7 | 0.851 | 0.00971 | -0.004 | 87.669
7.5 | 0.892 | 0.01006 | -0.005 | 88.664
8 | 0.926 | 0.00992 | -0.005 | 93.399
8.5 | 0.953 | 0.01032 | -0.006 | 92.354
9 | 0.972 | 0.01028 | -0.007 | 94.581
9.5 | 0.983 | 0.01032 | -0.007 | 95.236
10 | 0.984 | 0.01038 | -0.008 | 94.861
10.5 | 0.977 | 0.01142 | -0.009 | 85.539
11 | 0.961 | 0.01201 | -0.009 | 79.96
11.5 | 0.936 | 0.01275 | -0.01 | 73.407
12 | 0.904 | 0.01364 | -0.011 | 66.239
12.5 | 0.865 | 0.01477 | -0.011 | 58.591
13 | 0.822 | 0.01629 | -0.012 | 50.456
13.5 | 0.775 | 0.01838 | -0.013 | 42.162
14 | 0.728 | 0.02072 | -0.013 | 35.119
14.5 | 0.677 | 0.02468 | -0.014 | 27.455
15 | 0.628 | 0.02936 | -0.014 | 21.403

## 140. Re 18M Mach 0.10 (2)
BIGFOIL.COM POLAR EXPORT
TsAGI B 10.5% thick
TsAGI B 10.5% thick |  |  |  | Cl Max: | 1.6965 | at alpha= | 19 | deg
XFOIL ncrit=9 |  |  |  | L/D Max: | 131.956 | at alpha= | 9 | deg
Re: | 18000000 |  |  | Cd Min: | 0.05027 | at alpha= | 20 | deg
Mach: | 0.1 |  |  | Cl=0 at alpha= | -0.77401 | deg
|  |  |  | @ Cl=0.1, Cd= | 0.0048258
|  |  |  | @ Cl=0.4, Cd= | 0.0043916
|  |  |  | @ Cl=0.6, Cd= | 0.0050373
alpha (deg) | Cl | Cd | Cm | Cl/Cd
-11 | -1.0472 | 0.00948 | -0.025 | -110.4641
-10.5 | -1.0015 | 0.00911 | -0.0227 | -109.9341
-10 | -0.9545 | 0.00872 | -0.0208 | -109.461
-9.5 | -0.9065 | 0.00837 | -0.019 | -108.3035
-9 | -0.8569 | 0.00808 | -0.0175 | -106.052
-8.5 | -0.8074 | 0.00774 | -0.0161 | -104.3152
-7 | -0.6561 | 0.00681 | -0.0122 | -96.3436
-6.5 | -0.6052 | 0.00656 | -0.011 | -92.2561
-6 | -0.553 | 0.00634 | -0.01 | -87.224
-5.5 | -0.5004 | 0.00617 | -0.0092 | -81.1021
-5 | -0.448 | 0.006 | -0.0083 | -74.6667
-4.5 | -0.3955 | 0.00584 | -0.0075 | -67.7226
-4 | -0.3427 | 0.00568 | -0.0067 | -60.3345
-3.5 | -0.2898 | 0.00553 | -0.006 | -52.4051
-3 | -0.2367 | 0.00542 | -0.0053 | -43.6716
-2.5 | -0.1835 | 0.00532 | -0.0046 | -34.4925
-2 | -0.1304 | 0.0052 | -0.0039 | -25.0769
-1.5 | -0.0771 | 0.00511 | -0.0033 | -15.0881
-1 | -0.024 | 0.00501 | -0.0027 | -4.7904
-0.5 | 0.0291 | 0.00495 | -0.002 | 5.8788
0 | 0.081 | 0.00484 | -0.0012 | 16.7355
0.5 | 0.1344 | 0.0048 | -0.0006 | 28
1 | 0.1855 | 0.00469 | 0.0004 | 39.5522
1.5 | 0.237 | 0.00464 | 0.0013 | 51.0776
2 | 0.2876 | 0.0046 | 0.0024 | 62.5217
2.5 | 0.3352 | 0.00446 | 0.0041 | 75.157
3 | 0.3823 | 0.00438 | 0.0059 | 87.2831
3.5 | 0.428 | 0.00441 | 0.008 | 97.0522
4 | 0.4714 | 0.00445 | 0.0106 | 105.9326
4.5 | 0.5129 | 0.00458 | 0.0136 | 111.9869
5 | 0.5479 | 0.00475 | 0.0183 | 115.3474
5.5 | 0.6023 | 0.00505 | 0.0183 | 119.2673
6 | 0.6722 | 0.00554 | 0.0146 | 121.3357
6.5 | 0.7426 | 0.00594 | 0.0109 | 125.0168
7 | 0.8046 | 0.00628 | 0.0091 | 128.121
7.5 | 0.8606 | 0.00662 | 0.0087 | 130
8 | 0.909 | 0.00696 | 0.01 | 130.6034
8.5 | 0.9679 | 0.00734 | 0.0089 | 131.8665
9 | 1.0253 | 0.00777 | 0.008 | 131.9562
9.5 | 1.08 | 0.00821 | 0.0077 | 131.5469
10 | 1.1317 | 0.00879 | 0.0081 | 128.7486
10.5 | 1.1828 | 0.0093 | 0.0085 | 127.1828
11 | 1.221 | 0.00981 | 0.0118 | 124.4648
11.5 | 1.2758 | 0.01037 | 0.0112 | 123.028
12 | 1.3297 | 0.01094 | 0.0107 | 121.5448
12.5 | 1.3804 | 0.01175 | 0.0107 | 117.4809
13 | 1.4315 | 0.0124 | 0.0107 | 115.4435
13.5 | 1.48 | 0.01323 | 0.0109 | 111.867
14 | 1.5262 | 0.01412 | 0.0115 | 108.0878
14.5 | 1.5648 | 0.01499 | 0.0135 | 104.3896
15 | 1.5996 | 0.01607 | 0.0156 | 99.5395
16 | 1.6464 | 0.01877 | 0.0226 | 87.7144
16.5 | 1.6615 | 0.02068 | 0.0262 | 80.3433
17 | 1.6753 | 0.02305 | 0.0291 | 72.6811
17.5 | 1.664 | 0.02778 | 0.0322 | 59.8992
18 | 1.692 | 0.02957 | 0.033 | 57.2202
18.5 | 1.6923 | 0.03396 | 0.0341 | 49.8322
19 | 1.6965 | 0.0381 | 0.0347 | 44.5276
19.5 | 1.6558 | 0.04715 | 0.0346 | 35.1177
20 | 1.676 | 0.05027 | 0.0342 | 33.34

## 141. Re 18M Mach 0.25 (1)
BIGFOIL.COM POLAR EXPORT
TsAGI B 10.5% thick
TsAGI B 10.5% thick |  |  |  | Cl Max: | 0.957 | at alpha= | 9 | deg
JavaFoil+Calcfoil stall+Eppler ext transition |  |  |  | L/D Max: | 91.788 | at alpha= | 9 | deg
Re: | 18000000 |  |  | Cd Min: | 0.00825 | at alpha= | 1 | deg
Mach: | 0.25 |  |  | Cl=0 at alpha= | -0.43548 | deg
|  |  |  | @ Cl=0.1, Cd= | 0.0082821
|  |  |  | @ Cl=0.4, Cd= | 0.03412
|  |  |  | @ Cl=0.6, Cd= | 0.03412
alpha (deg) | Cl | Cd | Cm | Cl/Cd
-12.5 | -0.124 | 0.08646 | 0.009 | -1.433
-12 | -0.22 | 0.081 | 0.009 | -2.717
-11.5 | -0.289 | 0.07519 | 0.009 | -3.845
-11 | -0.35 | 0.07008 | 0.009 | -4.999
-10.5 | -0.404 | 0.06488 | 0.009 | -6.231
-10 | -0.448 | 0.06069 | 0.009 | -7.387
-9.5 | -0.488 | 0.05513 | 0.01 | -8.849
-9 | -0.522 | 0.0474 | 0.01 | -11.011
-8.5 | -0.652 | 0.01076 | 0.015 | -60.629
-8 | -0.667 | 0.01165 | 0.014 | -57.256
-7.5 | -0.668 | 0.01108 | 0.014 | -60.324
-7 | -0.658 | 0.01156 | 0.013 | -56.942
-6.5 | -0.638 | 0.01106 | 0.013 | -57.718
-6 | -0.609 | 0.01063 | 0.012 | -57.309
-5.5 | -0.572 | 0.01026 | 0.012 | -55.721
-5 | -0.527 | 0.00998 | 0.011 | -52.786
-4.5 | -0.478 | 0.01067 | 0.011 | -44.76
-4 | -0.425 | 0.01038 | 0.01 | -40.89
-3.5 | -0.369 | 0.01017 | 0.009 | -36.27
-3 | -0.311 | 0.00998 | 0.009 | -31.153
-2.5 | -0.251 | 0.00977 | 0.008 | -25.751
-2 | -0.191 | 0.00959 | 0.008 | -19.928
-1.5 | -0.13 | 0.00943 | 0.007 | -13.816
-1 | -0.069 | 0.00861 | 0.006 | -8.033
-0.5 | -0.008 | 0.00844 | 0.006 | -0.917
0 | 0.054 | 0.00835 | 0.005 | 6.431
0.5 | 0.115 | 0.00826 | 0.005 | 13.936
1 | 0.177 | 0.00825 | 0.004 | 21.392
1.5 | 0.238 | 0.00899 | 0.003 | 26.465
2 | 0.299 | 0.00889 | 0.003 | 33.665
2.5 | 0.36 | 0.0087 | 0.002 | 41.418
3 | 0.421 | 0.00856 | 0.001 | 49.237
3.5 | 0.482 | 0.00852 | 0.001 | 56.624
4 | 0.543 | 0.00855 | 0 | 63.547
4.5 | 0.603 | 0.00877 | -0.001 | 68.765
5 | 0.662 | 0.00838 | -0.001 | 79.03
5.5 | 0.719 | 0.00891 | -0.002 | 80.666
6 | 0.773 | 0.01002 | -0.003 | 77.122
6.5 | 0.823 | 0.00967 | -0.003 | 85.099
7 | 0.869 | 0.01011 | -0.004 | 85.955
7.5 | 0.906 | 0.00991 | -0.005 | 91.392
8 | 0.934 | 0.01044 | -0.006 | 89.458
8.5 | 0.952 | 0.01037 | -0.006 | 91.777
9 | 0.957 | 0.01042 | -0.007 | 91.788
9.5 | 0.948 | 0.0111 | -0.008 | 85.436
10 | 0.924 | 0.01174 | -0.008 | 78.722
10.5 | 0.885 | 0.01241 | -0.009 | 71.349
11 | 0.831 | 0.0132 | -0.01 | 62.936
11.5 | 0.763 | 0.01433 | -0.01 | 53.229
12 | 0.683 | 0.01601 | -0.011 | 42.634
12.5 | 0.593 | 0.01827 | -0.011 | 32.488
13 | 0.497 | 0.02158 | -0.012 | 23.042
13.5 | 0.395 | 0.02684 | -0.012 | 14.715
14 | 0.284 | 0.03412 | -0.013 | 8.333

## 142. Re 18M Mach 0.25 (2)
BIGFOIL.COM POLAR EXPORT
TsAGI B 10.5% thick
TsAGI B 10.5% thick |  |  |  | Cl Max: | 1.5455 | at alpha= | 15.5 | deg
XFOIL ncrit=9 |  |  |  | L/D Max: | 130.743 | at alpha= | 8.5 | deg
Re: | 18000000 |  |  | Cd Min: | 0.21501 | at alpha= | -18 | deg
Mach: | 0.25 |  |  | Cl=0 at alpha= | -0.79121 | deg
|  |  |  | @ Cl=0.1, Cd= | 0.0048467
|  |  |  | @ Cl=0.4, Cd= | 0.0043723
|  |  |  | @ Cl=0.6, Cd= | 0.0050335
alpha (deg) | Cl | Cd | Cm | Cl/Cd
-18 | -0.6921 | 0.21501 | 0.0441 | -3.2189
-17.5 | -0.6719 | 0.21104 | 0.0408 | -3.1838
-17 | -0.7272 | 0.17564 | 0.0275 | -4.1403
-16.5 | -0.792 | 0.14881 | 0.0135 | -5.3222
-16 | -0.7731 | 0.14397 | 0.0112 | -5.3699
-15.5 | -0.9197 | 0.10631 | -0.0117 | -8.6511
-15 | -0.9081 | 0.10038 | -0.0144 | -9.0466
-14.5 | -1.1374 | 0.04818 | -0.0557 | -23.6073
-14 | -1.1565 | 0.04066 | -0.0585 | -28.4432
-13.5 | -1.1981 | 0.03385 | -0.0541 | -35.3944
-13 | -1.2711 | 0.02624 | -0.0407 | -48.4413
-12.5 | -1.2654 | 0.02016 | -0.0354 | -62.7679
-12 | -1.2433 | 0.0164 | -0.0294 | -75.811
-11.5 | -1.1128 | 0.01207 | -0.0447 | -92.1955
-11 | -1.0839 | 0.01115 | -0.0374 | -97.2108
-10.5 | -1.0402 | 0.01027 | -0.033 | -101.2853
-10 | -0.9917 | 0.00962 | -0.0296 | -103.0873
-9.5 | -0.9419 | 0.00906 | -0.0265 | -103.9625
-9 | -0.8895 | 0.00864 | -0.0241 | -102.9514
-8.5 | -0.8375 | 0.00816 | -0.0217 | -102.6348
-8 | -0.7846 | 0.00779 | -0.0196 | -100.7189
-7.5 | -0.7305 | 0.00748 | -0.0179 | -97.6604
-7 | -0.6777 | 0.00709 | -0.0159 | -95.5853
-6.5 | -0.6245 | 0.00676 | -0.0142 | -92.3817
-6 | -0.5704 | 0.00648 | -0.0127 | -88.0247
-5.5 | -0.5159 | 0.00626 | -0.0114 | -82.4121
-5 | -0.461 | 0.0061 | -0.0103 | -75.5738
-4.5 | -0.4065 | 0.00589 | -0.0091 | -69.0153
-4 | -0.3516 | 0.00573 | -0.0081 | -61.3613
-3.5 | -0.2967 | 0.00559 | -0.0072 | -53.0769
-3 | -0.242 | 0.00547 | -0.0063 | -44.2413
-2.5 | -0.187 | 0.00535 | -0.0055 | -34.9533
-2 | -0.1323 | 0.00522 | -0.0046 | -25.3448
-1.5 | -0.0774 | 0.00512 | -0.0039 | -15.1172
-1 | -0.0228 | 0.00503 | -0.0031 | -4.5328
-0.5 | 0.0318 | 0.00497 | -0.0024 | 6.3984
0 | 0.0854 | 0.00486 | -0.0015 | 17.572
0.5 | 0.1402 | 0.00481 | -0.0009 | 29.1476
1 | 0.1926 | 0.0047 | 0.0003 | 40.9787
1.5 | 0.2455 | 0.00464 | 0.0013 | 52.9095
2 | 0.2975 | 0.00459 | 0.0024 | 64.8148
2.5 | 0.3462 | 0.00445 | 0.0043 | 77.7978
3 | 0.3948 | 0.00437 | 0.0062 | 90.3432
3.5 | 0.4411 | 0.00439 | 0.0087 | 100.4784
4.5 | 0.5262 | 0.00457 | 0.0153 | 115.1422
5 | 0.5629 | 0.00479 | 0.02 | 117.5157
6 | 0.6985 | 0.00568 | 0.015 | 122.9754
6.5 | 0.7686 | 0.00608 | 0.0121 | 126.4145
7 | 0.8323 | 0.00644 | 0.0107 | 129.2391
7.5 | 0.8897 | 0.00683 | 0.0108 | 130.2635
8 | 0.941 | 0.00721 | 0.0124 | 130.5132
8.5 | 1.0028 | 0.00767 | 0.0116 | 130.7432
9 | 1.0625 | 0.00815 | 0.0112 | 130.3681
9.5 | 1.1179 | 0.00876 | 0.0119 | 127.6142
10 | 1.1724 | 0.00939 | 0.0128 | 124.8562
10.5 | 1.2095 | 0.01004 | 0.0174 | 120.4681
11 | 1.267 | 0.01079 | 0.0175 | 117.4235
11.5 | 1.323 | 0.01159 | 0.0179 | 114.1501
12 | 1.3788 | 0.01238 | 0.0184 | 111.3732
12.5 | 1.4199 | 0.01408 | 0.021 | 100.8452
13 | 1.4663 | 0.01491 | 0.023 | 98.3434
13.5 | 1.4989 | 0.01655 | 0.0264 | 90.568
14 | 1.5232 | 0.01878 | 0.0298 | 81.1076
14.5 | 1.5389 | 0.02153 | 0.0333 | 71.477
15 | 1.5285 | 0.02597 | 0.0378 | 58.8564
15.5 | 1.5455 | 0.02917 | 0.0397 | 52.9825
16 | 1.5078 | 0.03768 | 0.0404 | 40.0159
16.5 | 1.4808 | 0.04608 | 0.0394 | 32.1354
17 | 1.4586 | 0.05477 | 0.0373 | 26.6314
17.5 | 1.3662 | 0.07308 | 0.0297 | 18.6946
18 | 1.3829 | 0.07786 | 0.0285 | 17.7614
18.5 | 1.3396 | 0.09099 | 0.0229 | 14.7225
19 | 1.3242 | 0.1002 | 0.0195 | 13.2156
19.5 | 1.2185 | 0.12415 | 0.0072 | 9.8147
20 | 1.2548 | 0.12592 | 0.0073 | 9.9651

## 143. Re 18M Mach 0.50 (1)
BIGFOIL.COM POLAR EXPORT
TsAGI B 10.5% thick
TsAGI B 10.5% thick |  |  |  | Cl Max: | 1.103 | at alpha= | 20 | deg
JavaFoil+Calcfoil stall+Eppler ext transition |  |  |  | L/D Max: | 98.161 | at alpha= | 6.5 | deg
Re: | 18000000 |  |  | Cd Min: | 0.00802 | at alpha= | 3 | deg
Mach: | 0.5 |  |  | Cl=0 at alpha= | -0.43478 | deg
|  |  |  | @ Cl=0.1, Cd= | 0.0090152
|  |  |  | @ Cl=0.4, Cd= | 0.0081629
|  |  |  | @ Cl=0.6, Cd= | 0.0082515
alpha (deg) | Cl | Cd | Cm | Cl/Cd
-20 | -1.05 | 0.17546 | 0.016 | -5.984
-19.5 | -1.026 | 0.15871 | 0.016 | -6.466
-19 | -0.996 | 0.16865 | 0.015 | -5.905
-18.5 | -0.972 | 0.1509 | 0.015 | -6.439
-18 | -0.948 | 0.13566 | 0.015 | -6.988
-17.5 | -0.917 | 0.14842 | 0.014 | -6.176
-17 | -0.893 | 0.12901 | 0.014 | -6.924
-16.5 | -0.871 | 0.11304 | 0.015 | -7.706
-16 | -0.838 | 0.1211 | 0.014 | -6.922
-15.5 | -0.816 | 0.10592 | 0.014 | -7.703
-15 | -0.791 | 0.09911 | 0.014 | -7.978
-14.5 | -0.761 | 0.09779 | 0.013 | -7.785
-14 | -0.746 | 0.07971 | 0.015 | -9.36
-13.5 | -0.709 | 0.0863 | 0.013 | -8.211
-13 | -0.703 | 0.06372 | 0.015 | -11.028
-12.5 | -0.658 | 0.07489 | 0.013 | -8.788
-12 | -0.648 | 0.05734 | 0.015 | -11.308
-11.5 | -0.729 | 0.01365 | 0.019 | -53.429
-11 | -0.587 | 0.05611 | 0.013 | -10.47
-10.5 | -0.667 | 0.0127 | 0.018 | -52.523
-10 | -0.53 | 0.05251 | 0.012 | -10.098
-9.5 | -0.604 | 0.01182 | 0.017 | -51.069
-9 | -0.496 | 0.03431 | 0.014 | -14.449
-8.5 | -0.539 | 0.01088 | 0.016 | -49.521
-8 | -0.505 | 0.01119 | 0.016 | -45.105
-7.5 | -0.455 | 0.01328 | 0.015 | -34.295
-7 | -0.44 | 0.01139 | 0.015 | -38.607
-6.5 | -0.406 | 0.01071 | 0.014 | -37.962
-6 | -0.373 | 0.01047 | 0.014 | -35.633
-5.5 | -0.43 | 0.01079 | 0.013 | -39.806
-5 | -0.524 | 0.01117 | 0.012 | -46.924
-4.5 | -0.505 | 0.01054 | 0.012 | -47.913
-4 | -0.461 | 0.01013 | 0.011 | -45.555
-3.5 | -0.406 | 0.00976 | 0.01 | -41.607
-3 | -0.344 | 0.00942 | 0.01 | -36.57
-2.5 | -0.28 | 0.00915 | 0.009 | -30.578
-2 | -0.213 | 0.00895 | 0.009 | -23.818
-1.5 | -0.145 | 0.00957 | 0.008 | -15.199
-1 | -0.077 | 0.00937 | 0.007 | -8.239
-0.5 | -0.009 | 0.00921 | 0.006 | -0.939
0 | 0.06 | 0.00905 | 0.006 | 6.636
0.5 | 0.129 | 0.00899 | 0.005 | 14.318
1 | 0.197 | 0.00889 | 0.004 | 22.197
1.5 | 0.266 | 0.00889 | 0.004 | 29.894
2 | 0.334 | 0.00892 | 0.003 | 37.474
2.5 | 0.402 | 0.00814 | 0.002 | 49.43
3 | 0.471 | 0.00802 | 0.001 | 58.702
3.5 | 0.538 | 0.00806 | 0.001 | 66.778
4 | 0.606 | 0.00827 | 0 | 73.273
4.5 | 0.672 | 0.00863 | -0.001 | 77.904
5 | 0.736 | 0.0085 | -0.002 | 86.647
5.5 | 0.796 | 0.00875 | -0.002 | 91.05
6 | 0.85 | 0.0089 | -0.003 | 95.493
6.5 | 0.89 | 0.00907 | -0.004 | 98.161
7 | 0.907 | 0.0096 | -0.005 | 94.455
7.5 | 0.85 | 0.01099 | -0.005 | 77.344
8 | 0.561 | 0.01182 | -0.006 | 47.503
8.5 | 0.592 | 0.0126 | -0.007 | 46.991
9 | 0.622 | 0.01335 | -0.008 | 46.617
9.5 | 0.651 | 0.01431 | -0.008 | 45.499
10 | 0.68 | 0.01524 | -0.009 | 44.644
10.5 | 0.71 | 0.01602 | -0.01 | 44.299
11 | 0.731 | 0.01939 | -0.01 | 37.69
11.5 | 0.761 | 0.02027 | -0.011 | 37.544
12 | 0.791 | 0.02073 | -0.012 | 38.17
12.5 | 0.804 | 0.02789 | -0.012 | 28.831
13 | 0.839 | 0.02686 | -0.013 | 31.235
13.5 | 0.871 | 0.02679 | -0.014 | 32.524
14 | 0.882 | 0.03614 | -0.014 | 24.395
14.5 | 0.904 | 0.04123 | -0.015 | 21.916
15 | 0.844 | 0.10036 | -0.011 | 8.412
15.5 | 0.89 | 0.0915 | -0.013 | 9.726
16 | 0.926 | 0.0893 | -0.014 | 10.365
16.5 | 0.918 | 0.12684 | -0.012 | 7.236
17 | 0.952 | 0.12388 | -0.014 | 7.687
17.5 | 0.967 | 0.15257 | -0.013 | 6.338
18 | 0.999 | 0.14682 | -0.014 | 6.807
18.5 | 1.021 | 0.16717 | -0.014 | 6.108
19 | 1.05 | 0.16881 | -0.015 | 6.219
19.5 | 1.075 | 0.18256 | -0.016 | 5.888
20 | 1.103 | 0.18535 | -0.016 | 5.95

## 144. Re 18M Mach 0.50 (2)
BIGFOIL.COM POLAR EXPORT
TsAGI B 10.5% thick
TsAGI B 10.5% thick |  |  |  | Cl Max: | 1.0166 | at alpha= | 7.5 | deg
XFOIL ncrit=9 |  |  |  | L/D Max: | 130.863 | at alpha= | 7 | deg
Re: | 18000000 |  |  | Cd Min: | 0.27393 | at alpha= | -20 | deg
Mach: | 0.5 |  |  | Cl=0 at alpha= | -0.87115 | deg
|  |  |  | @ Cl=0.1, Cd= | 0.0049413
|  |  |  | @ Cl=0.4, Cd= | 0.0044164
|  |  |  | @ Cl=0.6, Cd= | 0.0046504
alpha (deg) | Cl | Cd | Cm | Cl/Cd
-20 | -0.8093 | 0.27393 | 0.0723 | -2.9544
-19.5 | -0.7891 | 0.26482 | 0.0672 | -2.9798
-19 | -0.5444 | 0.21005 | 0.0396 | -2.5918
-18.5 | -0.7482 | 0.2461 | 0.0574 | -3.0402
-18 | -0.7283 | 0.23693 | 0.0526 | -3.0739
-16 | -0.65 | 0.20331 | 0.0348 | -3.1971
-15.5 | -0.6296 | 0.19592 | 0.0308 | -3.2136
-15 | -0.6101 | 0.18831 | 0.0269 | -3.2399
-14.5 | -0.6008 | 0.17631 | 0.0219 | -3.4076
-14 | -0.586 | 0.16767 | 0.0179 | -3.495
-13.5 | -0.5767 | 0.15645 | 0.0125 | -3.6862
-13 | -0.5579 | 0.14446 | 0.0036 | -3.862
-12.5 | -0.5408 | 0.13115 | -0.0073 | -4.1235
-12 | -0.5458 | 0.1236 | -0.0073 | -4.4159
-11.5 | -0.5326 | 0.11233 | -0.0166 | -4.7414
-11 | -0.5256 | 0.10218 | -0.0236 | -5.1439
-10.5 | -0.5353 | 0.0894 | -0.0329 | -5.9877
-10 | -0.5347 | 0.07755 | -0.0438 | -6.8949
-9.5 | -0.5234 | 0.06238 | -0.0645 | -8.3905
-9 | -0.5135 | 0.04838 | -0.0858 | -10.6139
-8.5 | -0.5456 | 0.03921 | -0.0878 | -13.9148
-8 | -0.5818 | 0.03361 | -0.0781 | -17.3103
-7.5 | -0.6053 | 0.02751 | -0.0683 | -22.0029
-7 | -0.6287 | 0.02064 | -0.0566 | -30.4603
-6.5 | -0.6503 | 0.01366 | -0.0428 | -47.6061
-6 | -0.6396 | 0.00838 | -0.0308 | -76.3246
-5.5 | -0.5852 | 0.00693 | -0.0244 | -84.4444
-5 | -0.5207 | 0.00649 | -0.0207 | -80.2311
-4.5 | -0.4553 | 0.00623 | -0.0179 | -73.0819
-4 | -0.3915 | 0.00599 | -0.0153 | -65.3589
-3.5 | -0.3276 | 0.0058 | -0.0132 | -56.4828
-3 | -0.2644 | 0.00562 | -0.0114 | -47.0463
-2.5 | -0.2014 | 0.00548 | -0.0098 | -36.7518
-2 | -0.1393 | 0.00534 | -0.0082 | -26.0861
-1.5 | -0.0775 | 0.00522 | -0.0069 | -14.8467
-1 | -0.0159 | 0.00513 | -0.0056 | -3.0994
-0.5 | 0.0458 | 0.00504 | -0.0045 | 9.0873
0 | 0.1062 | 0.00493 | -0.0032 | 21.5416
0.5 | 0.1672 | 0.00489 | -0.0021 | 34.1922
1 | 0.2256 | 0.00477 | -0.0005 | 47.2956
1.5 | 0.2848 | 0.00468 | 0.001 | 60.8547
2 | 0.3421 | 0.0046 | 0.0029 | 74.3696
2.5 | 0.3951 | 0.00442 | 0.0057 | 89.3891
3 | 0.4499 | 0.00438 | 0.0083 | 102.7169
3.5 | 0.4996 | 0.00432 | 0.0121 | 115.6481
4 | 0.546 | 0.00438 | 0.0167 | 124.6575
4.5 | 0.5827 | 0.0045 | 0.0237 | 129.4889
5 | 0.6494 | 0.00508 | 0.024 | 127.8346
5.5 | 0.7429 | 0.00575 | 0.0187 | 129.2
6 | 0.8073 | 0.0063 | 0.0202 | 128.1429
6.5 | 0.8843 | 0.00676 | 0.0195 | 130.8136
7 | 0.9553 | 0.0073 | 0.0205 | 130.863
7.5 | 1.0166 | 0.00785 | 0.0241 | 129.5032

## 145. Re 20M Mach 0.00 (1)
BIGFOIL.COM POLAR EXPORT
TsAGI B 10.5% thick
TsAGI B 10.5% thick |  |  |  | Cl Max: | 0.991 | at alpha= | 10 | deg
JavaFoil+Calcfoil stall+Eppler ext transition |  |  |  | L/D Max: | 98.041 | at alpha= | 10 | deg
Re: | 20000000 |  |  | Cd Min: | 0.00809 | at alpha= | 0.5 | deg
Mach: | 0 |  |  | Cl=0 at alpha= | -0.44068 | deg
|  |  |  | @ Cl=0.1, Cd= | 0.008104
|  |  |  | @ Cl=0.4, Cd= | 0.0085368
|  |  |  | @ Cl=0.6, Cd= | 0.0092152
alpha (deg) | Cl | Cd | Cm | Cl/Cd
-14.5 | -0.423 | 0.09837 | 0.01 | -4.304
-14 | -0.446 | 0.09284 | 0.01 | -4.809
-13.5 | -0.47 | 0.08719 | 0.01 | -5.392
-13 | -0.493 | 0.08211 | 0.01 | -6.01
-12.5 | -0.517 | 0.07648 | 0.01 | -6.759
-12 | -0.539 | 0.0715 | 0.01 | -7.541
-11.5 | -0.559 | 0.06734 | 0.01 | -8.307
-11 | -0.581 | 0.06065 | 0.011 | -9.572
-10.5 | -0.601 | 0.05302 | 0.011 | -11.327
-10 | -0.687 | 0.01773 | 0.014 | -38.725
-9.5 | -0.736 | 0.0111 | 0.015 | -66.278
-9 | -0.736 | 0.01166 | 0.015 | -63.126
-8.5 | -0.73 | 0.01194 | 0.014 | -61.11
-8 | -0.717 | 0.0125 | 0.014 | -57.356
-7.5 | -0.698 | 0.01202 | 0.013 | -58.087
-7 | -0.673 | 0.01168 | 0.013 | -57.603
-6.5 | -0.642 | 0.01037 | 0.012 | -61.876
-6 | -0.605 | 0.01113 | 0.012 | -54.319
-5.5 | -0.563 | 0.01178 | 0.011 | -47.792
-5 | -0.516 | 0.01059 | 0.011 | -48.712
-4.5 | -0.466 | 0.01019 | 0.01 | -45.705
-4 | -0.413 | 0.00993 | 0.01 | -41.579
-3.5 | -0.358 | 0.01085 | 0.009 | -33.005
-3 | -0.301 | 0.01057 | 0.009 | -28.524
-2.5 | -0.244 | 0.00942 | 0.008 | -25.886
-2 | -0.185 | 0.00919 | 0.007 | -20.161
-1.5 | -0.126 | 0.00911 | 0.007 | -13.857
-1 | -0.067 | 0.00892 | 0.006 | -7.505
-0.5 | -0.007 | 0.00883 | 0.006 | -0.848
0 | 0.052 | 0.00816 | 0.005 | 6.378
0.5 | 0.112 | 0.00809 | 0.004 | 13.791
1 | 0.171 | 0.00881 | 0.004 | 19.41
1.5 | 0.23 | 0.00955 | 0.003 | 24.133
2 | 0.29 | 0.00868 | 0.003 | 33.383
2.5 | 0.349 | 0.00858 | 0.002 | 40.672
3 | 0.408 | 0.00853 | 0.001 | 47.833
3.5 | 0.467 | 0.00928 | 0.001 | 50.331
4 | 0.526 | 0.00926 | 0 | 56.844
4.5 | 0.584 | 0.00932 | -0.001 | 62.698
5 | 0.642 | 0.00894 | -0.001 | 71.786
5.5 | 0.697 | 0.00922 | -0.002 | 75.599
6 | 0.751 | 0.00964 | -0.003 | 77.906
6.5 | 0.801 | 0.00998 | -0.003 | 80.252
7 | 0.848 | 0.01034 | -0.004 | 82.041
7.5 | 0.889 | 0.00994 | -0.005 | 89.487
8 | 0.924 | 0.01035 | -0.005 | 89.264
8.5 | 0.953 | 0.01014 | -0.006 | 93.943
9 | 0.973 | 0.01007 | -0.007 | 96.67
9.5 | 0.987 | 0.01006 | -0.007 | 98.034
10 | 0.991 | 0.01011 | -0.008 | 98.041
10.5 | 0.988 | 0.01113 | -0.009 | 88.747
11 | 0.976 | 0.01167 | -0.009 | 83.622
11.5 | 0.957 | 0.01234 | -0.01 | 77.546
12 | 0.93 | 0.0131 | -0.011 | 71.039
12.5 | 0.898 | 0.01404 | -0.011 | 63.942
13 | 0.86 | 0.01529 | -0.012 | 56.257
13.5 | 0.82 | 0.01681 | -0.013 | 48.777
14 | 0.776 | 0.0193 | -0.013 | 40.193
14.5 | 0.731 | 0.02215 | -0.014 | 33.028
15 | 0.688 | 0.02528 | -0.014 | 27.223

## 146. Re 20M Mach 0.00 (2)
BIGFOIL.COM POLAR EXPORT
TsAGI B 10.5% thick
TsAGI B 10.5% thick |  |  |  | Cl Max: | 1.7358 | at alpha= | 19 | deg
XFOIL ncrit=9 |  |  |  | L/D Max: | 134.63 | at alpha= | 9.5 | deg
Re: | 20000000 |  |  | Cd Min: | 0.04159 | at alpha= | 20 | deg
Mach: | 0 |  |  | Cl=0 at alpha= | -0.76316 | deg
|  |  |  | @ Cl=0.1, Cd= | 0.0048024
|  |  |  | @ Cl=0.4, Cd= | 0.0045088
|  |  |  | @ Cl=0.6, Cd= | 0.0050377
alpha (deg) | Cl | Cd | Cm | Cl/Cd
-20 | -1.6768 | 0.03386 | -0.0552 | -49.5216
-19.5 | -1.6874 | 0.02956 | -0.0521 | -57.0839
-19 | -1.6903 | 0.02643 | -0.0475 | -63.9538
-18.5 | -1.6834 | 0.02425 | -0.0426 | -69.4186
-18 | -1.6741 | 0.02235 | -0.037 | -74.9038
-17.5 | -1.657 | 0.02098 | -0.0317 | -78.98
-17 | -1.6411 | 0.01965 | -0.0256 | -83.5165
-16.5 | -1.6105 | 0.01834 | -0.0221 | -87.8135
-16 | -1.5763 | 0.01727 | -0.0191 | -91.2739
-15.5 | -1.5409 | 0.0162 | -0.016 | -95.1173
-15 | -1.5042 | 0.0153 | -0.013 | -98.3137
-14.5 | -1.4589 | 0.01431 | -0.0118 | -101.9497
-14 | -1.4077 | 0.01346 | -0.0117 | -104.584
-13.5 | -1.3541 | 0.01262 | -0.012 | -107.2979
-13 | -1.3138 | 0.01166 | -0.0094 | -112.6758
-12.5 | -1.2541 | 0.01094 | -0.0109 | -114.6344
-12 | -1.1285 | 0.00978 | -0.0276 | -115.3885
-11.5 | -1.0883 | 0.00953 | -0.0245 | -114.1973
-11 | -1.0441 | 0.00917 | -0.0223 | -113.8604
-10.5 | -0.9981 | 0.00883 | -0.0204 | -113.0351
-10 | -0.9511 | 0.00848 | -0.0187 | -112.158
-9.5 | -0.903 | 0.00815 | -0.0172 | -110.7975
-9 | -0.8538 | 0.00786 | -0.0159 | -108.626
-8.5 | -0.8044 | 0.00755 | -0.0146 | -106.543
-8 | -0.7543 | 0.00728 | -0.0135 | -103.6126
-7.5 | -0.7042 | 0.007 | -0.0123 | -100.6
-7 | -0.654 | 0.00669 | -0.0112 | -97.7578
-6.5 | -0.6033 | 0.00645 | -0.0101 | -93.5349
-6 | -0.5516 | 0.00624 | -0.0092 | -88.3974
-5.5 | -0.4992 | 0.00608 | -0.0085 | -82.1053
-5 | -0.4469 | 0.00591 | -0.0078 | -75.6176
-4.5 | -0.3947 | 0.00576 | -0.007 | -68.5243
-4 | -0.3423 | 0.0056 | -0.0062 | -61.125
-3.5 | -0.2896 | 0.00547 | -0.0055 | -52.9433
-3 | -0.2366 | 0.00536 | -0.0049 | -44.1418
-2.5 | -0.1836 | 0.00526 | -0.0043 | -34.9049
-2 | -0.1308 | 0.00514 | -0.0036 | -25.4475
-1.5 | -0.078 | 0.00507 | -0.003 | -15.3846
-1 | -0.0252 | 0.00497 | -0.0024 | -5.0704
-0.5 | 0.028 | 0.0049 | -0.0018 | 5.7143
0 | 0.08 | 0.00481 | -0.0011 | 16.632
0.5 | 0.1329 | 0.00479 | -0.0005 | 27.7453
1 | 0.1845 | 0.00469 | 0.0004 | 39.339
1.5 | 0.2357 | 0.00466 | 0.0013 | 50.5794
2 | 0.2868 | 0.00462 | 0.0022 | 62.0779
2.5 | 0.3353 | 0.00454 | 0.0036 | 73.8546
3 | 0.3825 | 0.00449 | 0.0053 | 85.1893
3.5 | 0.429 | 0.00454 | 0.0071 | 94.4934
4 | 0.473 | 0.0046 | 0.0095 | 102.8261
5 | 0.5531 | 0.00485 | 0.0161 | 114.0412
5.5 | 0.5926 | 0.00499 | 0.0196 | 118.7575
6 | 0.6546 | 0.00539 | 0.0177 | 121.4471
6.5 | 0.7321 | 0.0058 | 0.0121 | 126.2241
7 | 0.7969 | 0.00613 | 0.0095 | 130
7.5 | 0.8557 | 0.00647 | 0.0083 | 132.2566
8 | 0.9073 | 0.00681 | 0.0088 | 133.2305
9 | 1.0173 | 0.00756 | 0.0079 | 134.5635
9.5 | 1.073 | 0.00797 | 0.0072 | 134.6299
10.5 | 1.1755 | 0.00898 | 0.0076 | 130.902
11 | 1.2108 | 0.00944 | 0.0114 | 128.2627
11.5 | 1.2653 | 0.00996 | 0.0107 | 127.0382
12 | 1.3188 | 0.01049 | 0.0101 | 125.7197
12.5 | 1.3699 | 0.01118 | 0.0098 | 122.5313
13 | 1.4209 | 0.01178 | 0.0095 | 120.6197
13.5 | 1.4694 | 0.01249 | 0.0096 | 117.6461
14 | 1.5172 | 0.01328 | 0.0097 | 114.247
14.5 | 1.5613 | 0.01411 | 0.0104 | 110.652
15 | 1.5986 | 0.01497 | 0.0122 | 106.7869
15.5 | 1.6362 | 0.0158 | 0.0138 | 103.557
16 | 1.666 | 0.01711 | 0.0159 | 97.37
16.5 | 1.68 | 0.01853 | 0.0207 | 90.6638
17 | 1.6964 | 0.02029 | 0.0241 | 83.6077
17.5 | 1.6995 | 0.02331 | 0.0276 | 72.9086
18 | 1.7208 | 0.02529 | 0.0291 | 68.0427
18.5 | 1.7281 | 0.02862 | 0.0308 | 60.3809
19 | 1.7358 | 0.03207 | 0.0319 | 54.1254
19.5 | 1.7172 | 0.03814 | 0.0331 | 45.0236
20 | 1.7273 | 0.04159 | 0.0336 | 41.5316

## 147. Re 20M Mach 0.10 (1)
BIGFOIL.COM POLAR EXPORT
TsAGI B 10.5% thick
TsAGI B 10.5% thick |  |  |  | Cl Max: | 0.985 | at alpha= | 10 | deg
JavaFoil+Calcfoil stall+Eppler ext transition |  |  |  | L/D Max: | 96.52 | at alpha= | 9.5 | deg
Re: | 20000000 |  |  | Cd Min: | 0.00811 | at alpha= | 0.5 | deg
Mach: | 0.1 |  |  | Cl=0 at alpha= | -0.43333 | deg
|  |  |  | @ Cl=0.1, Cd= | 0.008124
|  |  |  | @ Cl=0.4, Cd= | 0.0085819
|  |  |  | @ Cl=0.6, Cd= | 0.0092759
alpha (deg) | Cl | Cd | Cm | Cl/Cd
-14 | -0.404 | 0.09434 | 0.01 | -4.278
-13.5 | -0.43 | 0.08912 | 0.01 | -4.821
-13 | -0.456 | 0.08356 | 0.01 | -5.46
-12.5 | -0.482 | 0.07851 | 0.01 | -6.145
-12 | -0.508 | 0.07371 | 0.01 | -6.891
-11.5 | -0.532 | 0.06886 | 0.01 | -7.73
-11 | -0.556 | 0.06301 | 0.01 | -8.821
-10.5 | -0.577 | 0.05666 | 0.011 | -10.183
-10 | -0.601 | 0.0457 | 0.011 | -13.157
-9.5 | -0.72 | 0.01149 | 0.015 | -62.674
-9 | -0.725 | 0.01191 | 0.015 | -60.904
-8.5 | -0.722 | 0.01207 | 0.014 | -59.848
-8 | -0.712 | 0.01262 | 0.014 | -56.452
-7.5 | -0.695 | 0.01213 | 0.013 | -57.342
-7 | -0.672 | 0.01082 | 0.013 | -62.074
-6.5 | -0.642 | 0.01046 | 0.012 | -61.345
-6 | -0.606 | 0.01014 | 0.012 | -59.76
-5.5 | -0.564 | 0.01183 | 0.011 | -47.691
-5 | -0.518 | 0.01055 | 0.011 | -49.089
-4.5 | -0.468 | 0.01026 | 0.01 | -45.594
-4 | -0.415 | 0.00999 | 0.01 | -41.523
-3.5 | -0.36 | 0.01082 | 0.009 | -33.236
-3 | -0.303 | 0.01062 | 0.009 | -28.511
-2.5 | -0.245 | 0.00945 | 0.008 | -25.902
-2 | -0.186 | 0.00922 | 0.007 | -20.184
-1.5 | -0.127 | 0.00915 | 0.007 | -13.864
-1 | -0.067 | 0.00896 | 0.006 | -7.513
-0.5 | -0.008 | 0.00827 | 0.006 | -0.91
0 | 0.052 | 0.00818 | 0.005 | 6.394
0.5 | 0.112 | 0.00811 | 0.004 | 13.814
1 | 0.172 | 0.00884 | 0.004 | 19.435
1.5 | 0.232 | 0.00881 | 0.003 | 26.289
2 | 0.291 | 0.00872 | 0.003 | 33.405
2.5 | 0.351 | 0.00864 | 0.002 | 40.616
3 | 0.41 | 0.00857 | 0.001 | 47.855
3.5 | 0.47 | 0.00852 | 0.001 | 55.13
4 | 0.529 | 0.0093 | 0 | 56.836
4.5 | 0.587 | 0.00937 | -0.001 | 62.673
5 | 0.645 | 0.00895 | -0.001 | 72.028
5.5 | 0.701 | 0.00928 | -0.002 | 75.467
6 | 0.754 | 0.00971 | -0.003 | 77.686
6.5 | 0.805 | 0.01003 | -0.003 | 80.18
7 | 0.851 | 0.00968 | -0.004 | 87.921
7.5 | 0.892 | 0.01002 | -0.005 | 88.995
8 | 0.926 | 0.00985 | -0.005 | 94.068
8.5 | 0.953 | 0.01025 | -0.006 | 93.035
9 | 0.972 | 0.01016 | -0.007 | 95.717
9.5 | 0.983 | 0.01018 | -0.007 | 96.52
10 | 0.985 | 0.01023 | -0.008 | 96.239
10.5 | 0.977 | 0.01127 | -0.009 | 86.725
11 | 0.961 | 0.01185 | -0.009 | 81.137
11.5 | 0.937 | 0.01256 | -0.01 | 74.595
12 | 0.905 | 0.01337 | -0.011 | 67.664
12.5 | 0.867 | 0.01442 | -0.011 | 60.088
13 | 0.824 | 0.01584 | -0.012 | 51.986
13.5 | 0.777 | 0.0178 | -0.013 | 43.657
14 | 0.73 | 0.01999 | -0.013 | 36.5
14.5 | 0.679 | 0.02368 | -0.014 | 28.695
15 | 0.631 | 0.02805 | -0.014 | 22.482

## 148. Re 20M Mach 0.10 (2)
BIGFOIL.COM POLAR EXPORT
TsAGI B 10.5% thick
TsAGI B 10.5% thick |  |  |  | Cl Max: | 1.7163 | at alpha= | 19 | deg
XFOIL ncrit=9 |  |  |  | L/D Max: | 134.409 | at alpha= | 9 | deg
Re: | 20000000 |  |  | Cd Min: | 0.04824 | at alpha= | 20 | deg
Mach: | 0.1 |  |  | Cl=0 at alpha= | -0.76685 | deg
|  |  |  | @ Cl=0.1, Cd= | 0.0048064
|  |  |  | @ Cl=0.4, Cd= | 0.0045085
|  |  |  | @ Cl=0.6, Cd= | 0.005027
alpha (deg) | Cl | Cd | Cm | Cl/Cd
-19.5 | -1.5641 | 0.04379 | -0.0567 | -35.7182
-19 | -1.6087 | 0.03453 | -0.058 | -46.5885
-18.5 | -1.6211 | 0.03003 | -0.0547 | -53.9827
-18 | -1.6327 | 0.02634 | -0.049 | -61.9856
-17.5 | -1.6249 | 0.0242 | -0.0435 | -67.1446
-17 | -1.6192 | 0.02207 | -0.0367 | -73.3666
-16.5 | -1.6075 | 0.02045 | -0.0297 | -78.6064
-16 | -1.5769 | 0.01903 | -0.0258 | -82.8639
-15.5 | -1.5452 | 0.01762 | -0.0219 | -87.6958
-15 | -1.5089 | 0.01653 | -0.0185 | -91.2825
-14.5 | -1.4704 | 0.01529 | -0.0156 | -96.1674
-14 | -1.4193 | 0.01429 | -0.0151 | -99.3212
-13.5 | -1.3659 | 0.01328 | -0.0149 | -102.8539
-13 | -1.309 | 0.01231 | -0.0156 | -106.3363
-12.5 | -1.2656 | 0.0116 | -0.013 | -109.1034
-12 | -1.141 | 0.01019 | -0.0288 | -111.9725
-11 | -1.0518 | 0.00935 | -0.0241 | -112.492
-10.5 | -1.0055 | 0.00897 | -0.022 | -112.0959
-10 | -0.958 | 0.00859 | -0.0201 | -111.525
-9.5 | -0.9094 | 0.00824 | -0.0184 | -110.3641
-9 | -0.8596 | 0.00794 | -0.017 | -108.262
-8.5 | -0.8098 | 0.00762 | -0.0156 | -106.273
-8 | -0.7593 | 0.00733 | -0.0143 | -103.588
-7 | -0.658 | 0.00673 | -0.0118 | -97.7712
-6.5 | -0.6067 | 0.00649 | -0.0107 | -93.4823
-6 | -0.5548 | 0.00626 | -0.0097 | -88.6262
-5.5 | -0.502 | 0.0061 | -0.0089 | -82.2951
-5 | -0.4492 | 0.00593 | -0.0081 | -75.7504
-4.5 | -0.3967 | 0.00577 | -0.0073 | -68.7522
-4 | -0.344 | 0.00561 | -0.0064 | -61.3191
-3.5 | -0.2909 | 0.00548 | -0.0057 | -53.0839
-3 | -0.2376 | 0.00537 | -0.0051 | -44.2458
-2.5 | -0.1842 | 0.00526 | -0.0045 | -35.019
-2 | -0.1312 | 0.00515 | -0.0038 | -25.4757
-1.5 | -0.0781 | 0.00507 | -0.0031 | -15.4043
-1 | -0.0249 | 0.00497 | -0.0025 | -5.0101
-0.5 | 0.0285 | 0.0049 | -0.0019 | 5.8163
0 | 0.0808 | 0.00481 | -0.0011 | 16.7983
0.5 | 0.1339 | 0.0048 | -0.0005 | 27.8958
1 | 0.1857 | 0.00469 | 0.0003 | 39.5949
1.5 | 0.2373 | 0.00466 | 0.0012 | 50.9227
2 | 0.2886 | 0.00462 | 0.0022 | 62.4675
2.5 | 0.3373 | 0.00454 | 0.0036 | 74.2952
3 | 0.3847 | 0.00449 | 0.0054 | 85.6793
4 | 0.4756 | 0.0046 | 0.0097 | 103.3913
4.5 | 0.5182 | 0.00472 | 0.0124 | 109.7881
5 | 0.5555 | 0.00485 | 0.0165 | 114.5361
5.5 | 0.5958 | 0.005 | 0.0199 | 119.16
6 | 0.6595 | 0.00541 | 0.0177 | 121.9039
6.5 | 0.7371 | 0.00583 | 0.0122 | 126.4322
7 | 0.802 | 0.00616 | 0.0097 | 130.1948
7.5 | 0.8612 | 0.0065 | 0.0086 | 132.4923
8 | 0.9129 | 0.00685 | 0.0092 | 133.2701
9 | 1.0242 | 0.00762 | 0.0084 | 134.4094
9.5 | 1.08 | 0.00806 | 0.0078 | 133.995
10.5 | 1.1833 | 0.00909 | 0.0085 | 130.176
11 | 1.2195 | 0.00957 | 0.0123 | 127.4295
11.5 | 1.2744 | 0.01011 | 0.0117 | 126.0534
12 | 1.3284 | 0.01067 | 0.0112 | 124.4986
12.5 | 1.3796 | 0.01142 | 0.0112 | 120.8056
13 | 1.4308 | 0.01206 | 0.0111 | 118.6401
13.5 | 1.4796 | 0.01284 | 0.0114 | 115.2336
14 | 1.5273 | 0.0137 | 0.0117 | 111.4818
14.5 | 1.5674 | 0.01455 | 0.0135 | 107.7251
15 | 1.6035 | 0.01555 | 0.0155 | 103.119
15.5 | 1.6406 | 0.0165 | 0.0172 | 99.4303
16 | 1.6602 | 0.01808 | 0.021 | 91.8252
16.5 | 1.6755 | 0.01984 | 0.025 | 84.4506
17 | 1.6902 | 0.02202 | 0.0281 | 76.7575
17.5 | 1.686 | 0.02601 | 0.0313 | 64.8212
18 | 1.7096 | 0.02811 | 0.0324 | 60.8182
18.5 | 1.7121 | 0.0322 | 0.0337 | 53.1708
19 | 1.7163 | 0.03633 | 0.0344 | 47.2419
19.5 | 1.6861 | 0.04411 | 0.0347 | 38.2249
20 | 1.6934 | 0.04824 | 0.0347 | 35.1036

## 149. Re 20M Mach 0.25 (1)
BIGFOIL.COM POLAR EXPORT
TsAGI B 10.5% thick
TsAGI B 10.5% thick |  |  |  | Cl Max: | 0.957 | at alpha= | 9 | deg
JavaFoil+Calcfoil stall+Eppler ext transition |  |  |  | L/D Max: | 94.27 | at alpha= | 9.5 | deg
Re: | 20000000 |  |  | Cd Min: | 0.00826 | at alpha= | 0.5 | deg
Mach: | 0.25 |  |  | Cl=0 at alpha= | -0.43548 | deg
|  |  |  | @ Cl=0.1, Cd= | 0.0082723
|  |  |  | @ Cl=0.4, Cd= | 0.03312
|  |  |  | @ Cl=0.6, Cd= | 0.03312
alpha (deg) | Cl | Cd | Cm | Cl/Cd
-12.5 | -0.124 | 0.08581 | 0.009 | -1.444
-12 | -0.22 | 0.08108 | 0.009 | -2.715
-11.5 | -0.289 | 0.07517 | 0.009 | -3.848
-11 | -0.351 | 0.07015 | 0.009 | -4.997
-10.5 | -0.405 | 0.06491 | 0.009 | -6.233
-10 | -0.449 | 0.06073 | 0.009 | -7.391
-9.5 | -0.488 | 0.0543 | 0.01 | -8.985
-9 | -0.523 | 0.04694 | 0.01 | -11.133
-8.5 | -0.653 | 0.00987 | 0.015 | -66.215
-8 | -0.667 | 0.0115 | 0.014 | -58.042
-7.5 | -0.668 | 0.01193 | 0.014 | -56.051
-7 | -0.659 | 0.0114 | 0.013 | -57.781
-6.5 | -0.638 | 0.0109 | 0.013 | -58.547
-6 | -0.609 | 0.01048 | 0.012 | -58.134
-5.5 | -0.572 | 0.01012 | 0.012 | -56.485
-5 | -0.527 | 0.0109 | 0.011 | -48.347
-4.5 | -0.478 | 0.01056 | 0.011 | -45.221
-4 | -0.425 | 0.01028 | 0.01 | -41.307
-3.5 | -0.369 | 0.01007 | 0.009 | -36.627
-3 | -0.311 | 0.00982 | 0.009 | -31.644
-2.5 | -0.251 | 0.00966 | 0.008 | -26.037
-2 | -0.191 | 0.00949 | 0.008 | -20.141
-1.5 | -0.13 | 0.00935 | 0.007 | -13.94
-1 | -0.069 | 0.00853 | 0.006 | -8.102
-0.5 | -0.008 | 0.00838 | 0.006 | -0.923
0 | 0.054 | 0.00831 | 0.005 | 6.468
0.5 | 0.115 | 0.00826 | 0.005 | 13.944
1 | 0.177 | 0.00904 | 0.004 | 19.525
1.5 | 0.238 | 0.00898 | 0.003 | 26.488
2 | 0.299 | 0.00892 | 0.003 | 33.546
2.5 | 0.36 | 0.0088 | 0.002 | 40.967
3 | 0.421 | 0.00872 | 0.001 | 48.315
3.5 | 0.482 | 0.0087 | 0.001 | 55.452
4 | 0.543 | 0.00875 | 0 | 62.045
4.5 | 0.603 | 0.00894 | -0.001 | 67.438
5 | 0.662 | 0.00852 | -0.001 | 77.66
5.5 | 0.719 | 0.00904 | -0.002 | 79.538
6 | 0.773 | 0.01003 | -0.003 | 77.059
6.5 | 0.823 | 0.00966 | -0.003 | 85.185
7 | 0.869 | 0.01006 | -0.004 | 86.321
7.5 | 0.906 | 0.00986 | -0.005 | 91.906
8 | 0.934 | 0.01032 | -0.006 | 90.5
8.5 | 0.952 | 0.01027 | -0.006 | 92.683
9 | 0.957 | 0.0103 | -0.007 | 92.906
9.5 | 0.948 | 0.01006 | -0.008 | 94.27
10 | 0.925 | 0.0116 | -0.008 | 79.712
10.5 | 0.886 | 0.01222 | -0.009 | 72.493
11 | 0.832 | 0.01297 | -0.01 | 64.143
11.5 | 0.764 | 0.01403 | -0.01 | 54.469
12 | 0.684 | 0.01559 | -0.011 | 43.87
12.5 | 0.595 | 0.01769 | -0.012 | 33.631
13 | 0.499 | 0.02077 | -0.012 | 24.023
13.5 | 0.396 | 0.02558 | -0.012 | 15.496
14 | 0.285 | 0.03312 | -0.013 | 8.603

## 150. Re 20M Mach 0.25 (2)
BIGFOIL.COM POLAR EXPORT
TsAGI B 10.5% thick
TsAGI B 10.5% thick |  |  |  | Cl Max: | 1.5644 | at alpha= | 15.5 | deg
XFOIL ncrit=9 |  |  |  | L/D Max: | 133.329 | at alpha= | 8.5 | deg
Re: | 20000000 |  |  | Cd Min: | 0.19839 | at alpha= | -17 | deg
Mach: | 0.25 |  |  | Cl=0 at alpha= | -0.78455 | deg
|  |  |  | @ Cl=0.1, Cd= | 0.0048145
|  |  |  | @ Cl=0.4, Cd= | 0.004473
|  |  |  | @ Cl=0.6, Cd= | 0.0050078
alpha (deg) | Cl | Cd | Cm | Cl/Cd
-17.5 | -0.4804 | 0.17172 | 0.0144 | -2.7976
-17 | -0.6665 | 0.19839 | 0.036 | -3.3595
-16.5 | -0.6528 | 0.1908 | 0.0322 | -3.4214
-16 | -0.6268 | 0.18943 | 0.0299 | -3.3089
-15.5 | -0.9019 | 0.10959 | -0.0093 | -8.2298
-14.5 | -1.1377 | 0.04811 | -0.0557 | -23.6479
-14 | -1.1322 | 0.04292 | -0.0577 | -26.3793
-13.5 | -1.1757 | 0.03543 | -0.0551 | -33.1837
-13 | -1.2792 | 0.02491 | -0.0409 | -51.3529
-12.5 | -1.254 | 0.01957 | -0.0381 | -64.0777
-12 | -1.2028 | 0.01552 | -0.038 | -77.5
-11.5 | -1.1258 | 0.01232 | -0.0421 | -91.3799
-11 | -1.0885 | 0.01106 | -0.0366 | -98.4177
-10.5 | -1.0448 | 0.0101 | -0.0322 | -103.4455
-10 | -0.9955 | 0.00948 | -0.0289 | -105.0105
-9.5 | -0.9452 | 0.00891 | -0.026 | -106.0831
-9 | -0.8927 | 0.00848 | -0.0235 | -105.2712
-8.5 | -0.8403 | 0.00802 | -0.0212 | -104.7756
-8 | -0.7871 | 0.00766 | -0.0191 | -102.7546
-7.5 | -0.733 | 0.00736 | -0.0174 | -99.5924
-7 | -0.6795 | 0.007 | -0.0156 | -97.0714
-6.5 | -0.6265 | 0.00667 | -0.0138 | -93.928
-6 | -0.5721 | 0.00641 | -0.0124 | -89.2512
-5.5 | -0.5175 | 0.00618 | -0.0111 | -83.7379
-5 | -0.4623 | 0.00602 | -0.01 | -76.794
-4.5 | -0.408 | 0.00582 | -0.0088 | -70.1031
-4 | -0.353 | 0.00568 | -0.0078 | -62.1479
-3.5 | -0.2979 | 0.00553 | -0.0069 | -53.8698
-3 | -0.2429 | 0.0054 | -0.0061 | -44.9815
-2.5 | -0.1879 | 0.00529 | -0.0053 | -35.5198
-2 | -0.1331 | 0.00517 | -0.0045 | -25.7447
-1.5 | -0.0785 | 0.00508 | -0.0037 | -15.4528
-1 | -0.0237 | 0.00498 | -0.003 | -4.759
-0.5 | 0.0313 | 0.00491 | -0.0023 | 6.3747
0 | 0.085 | 0.00482 | -0.0014 | 17.6349
0.5 | 0.1397 | 0.0048 | -0.0008 | 29.1042
1 | 0.1929 | 0.00469 | 0.0002 | 41.1301
1.5 | 0.246 | 0.00465 | 0.0012 | 52.9032
2 | 0.2988 | 0.00463 | 0.0022 | 64.5356
2.5 | 0.3484 | 0.00453 | 0.0038 | 76.9095
3 | 0.3971 | 0.00447 | 0.0057 | 88.8367
3.5 | 0.4449 | 0.00452 | 0.0078 | 98.4292
4 | 0.49 | 0.00457 | 0.0105 | 107.221
4.5 | 0.5327 | 0.00471 | 0.0138 | 113.0998
5 | 0.5685 | 0.00486 | 0.0187 | 116.9753
5.5 | 0.6154 | 0.00508 | 0.0211 | 121.1417
6 | 0.6866 | 0.00556 | 0.0178 | 123.4892
6.5 | 0.7643 | 0.00597 | 0.0131 | 128.0235
7 | 0.8302 | 0.00633 | 0.0113 | 131.1532
7.5 | 0.8908 | 0.00672 | 0.0107 | 132.5595
8 | 0.9438 | 0.0071 | 0.0118 | 132.9296
8.5 | 1.0013 | 0.00751 | 0.012 | 133.3289
9 | 1.0616 | 0.008 | 0.0115 | 132.7
10 | 1.1729 | 0.00916 | 0.0128 | 128.0459
10.5 | 1.2238 | 0.00981 | 0.0145 | 124.7503
11 | 1.2662 | 0.01047 | 0.018 | 120.936
11.5 | 1.3227 | 0.01123 | 0.0183 | 117.7827
12 | 1.3784 | 0.01199 | 0.0188 | 114.9625
12.5 | 1.4236 | 0.01355 | 0.0208 | 105.0627
13 | 1.4705 | 0.01436 | 0.0229 | 102.4025
13.5 | 1.5055 | 0.01584 | 0.0262 | 95.0442
14 | 1.5323 | 0.01785 | 0.0297 | 85.8431
15 | 1.5475 | 0.02457 | 0.0372 | 62.9833
15.5 | 1.5644 | 0.02765 | 0.0394 | 56.5787
16 | 1.5294 | 0.03567 | 0.0407 | 42.8764
16.5 | 1.5032 | 0.04379 | 0.04 | 34.3275
17 | 1.4813 | 0.05224 | 0.0382 | 28.3557
17.5 | 1.3959 | 0.06932 | 0.0314 | 20.137
18 | 1.4067 | 0.07487 | 0.0299 | 18.7886
18.5 | 1.3649 | 0.0877 | 0.0244 | 15.5633
19 | 1.3488 | 0.09701 | 0.0209 | 13.9037
19.5 | 1.2511 | 0.11878 | 0.0103 | 10.5329
20 | 1.2788 | 0.12198 | 0.0097 | 10.4837

## 151. Re 20M Mach 0.50 (1)
BIGFOIL.COM POLAR EXPORT
TsAGI B 10.5% thick
TsAGI B 10.5% thick |  |  |  | Cl Max: | 1.102 | at alpha= | 20 | deg
JavaFoil+Calcfoil stall+Eppler ext transition |  |  |  | L/D Max: | 95.415 | at alpha= | 7 | deg
Re: | 20000000 |  |  | Cd Min: | 0.00822 | at alpha= | 3.5 | deg
Mach: | 0.5 |  |  | Cl=0 at alpha= | -0.43478 | deg
|  |  |  | @ Cl=0.1, Cd= | 0.0089484
|  |  |  | @ Cl=0.4, Cd= | 0.0083097
|  |  |  | @ Cl=0.6, Cd= | 0.0083657
alpha (deg) | Cl | Cd | Cm | Cl/Cd
-20 | -1.05 | 0.17836 | 0.016 | -5.887
-19.5 | -1.026 | 0.16135 | 0.016 | -6.36
-19 | -0.996 | 0.17244 | 0.015 | -5.775
-18.5 | -0.972 | 0.15394 | 0.015 | -6.312
-18 | -0.948 | 0.13813 | 0.015 | -6.861
-17.5 | -0.916 | 0.15323 | 0.014 | -5.981
-17 | -0.893 | 0.1325 | 0.014 | -6.737
-16.5 | -0.869 | 0.11729 | 0.015 | -7.413
-16 | -0.838 | 0.12443 | 0.013 | -6.735
-15.5 | -0.815 | 0.10898 | 0.014 | -7.479
-15 | -0.789 | 0.10284 | 0.014 | -7.672
-14.5 | -0.76 | 0.10208 | 0.013 | -7.444
-14 | -0.74 | 0.08655 | 0.014 | -8.55
-13.5 | -0.706 | 0.09152 | 0.012 | -7.713
-13 | -0.688 | 0.0761 | 0.014 | -9.045
-12.5 | -0.656 | 0.07728 | 0.012 | -8.493
-12 | -0.643 | 0.06108 | 0.014 | -10.536
-11.5 | -0.731 | 0.01326 | 0.019 | -55.117
-11 | -0.593 | 0.05218 | 0.014 | -11.361
-10.5 | -0.668 | 0.0124 | 0.018 | -53.881
-10 | -0.534 | 0.0499 | 0.013 | -10.696
-9.5 | -0.604 | 0.01031 | 0.017 | -58.571
-9 | -0.557 | 0.01355 | 0.016 | -41.065
-8.5 | -0.539 | 0.01068 | 0.016 | -50.458
-8 | -0.505 | 0.01028 | 0.016 | -49.161
-7.5 | -0.47 | 0.01127 | 0.015 | -41.696
-7 | -0.44 | 0.01121 | 0.015 | -39.213
-6.5 | -0.407 | 0.01093 | 0.014 | -37.184
-6 | -0.373 | 0.01118 | 0.014 | -33.368
-5.5 | -0.43 | 0.01064 | 0.013 | -40.383
-5 | -0.524 | 0.011 | 0.012 | -47.658
-4.5 | -0.505 | 0.01038 | 0.012 | -48.643
-4 | -0.461 | 0.00999 | 0.011 | -46.198
-3.5 | -0.406 | 0.00962 | 0.01 | -42.207
-3 | -0.344 | 0.00934 | 0.01 | -36.867
-2.5 | -0.28 | 0.00907 | 0.009 | -30.838
-2 | -0.213 | 0.00972 | 0.009 | -21.922
-1.5 | -0.145 | 0.00953 | 0.008 | -15.268
-1 | -0.077 | 0.0093 | 0.007 | -8.304
-0.5 | -0.009 | 0.00913 | 0.006 | -0.948
0 | 0.06 | 0.00896 | 0.006 | 6.698
0.5 | 0.129 | 0.00894 | 0.005 | 14.399
1 | 0.197 | 0.00889 | 0.004 | 22.191
1.5 | 0.266 | 0.0089 | 0.004 | 29.856
2 | 0.334 | 0.00896 | 0.003 | 37.304
2.5 | 0.402 | 0.00829 | 0.002 | 48.546
3 | 0.471 | 0.00824 | 0.001 | 57.107
3.5 | 0.539 | 0.00822 | 0.001 | 65.508
4 | 0.606 | 0.00838 | 0 | 72.33
4.5 | 0.672 | 0.0087 | -0.001 | 77.302
5 | 0.736 | 0.00855 | -0.002 | 86.176
5.5 | 0.796 | 0.00876 | -0.002 | 90.934
6 | 0.85 | 0.00936 | -0.003 | 90.755
6.5 | 0.89 | 0.00976 | -0.004 | 91.211
7 | 0.907 | 0.00951 | -0.005 | 95.415
7.5 | 0.85 | 0.01086 | -0.005 | 78.296
8 | 0.562 | 0.01166 | -0.006 | 48.186
8.5 | 0.593 | 0.01241 | -0.007 | 47.744
9 | 0.623 | 0.01311 | -0.008 | 47.528
9.5 | 0.652 | 0.01408 | -0.008 | 46.309
10 | 0.681 | 0.0149 | -0.009 | 45.731
10.5 | 0.711 | 0.01563 | -0.01 | 45.477
11 | 0.732 | 0.01896 | -0.01 | 38.599
11.5 | 0.762 | 0.01959 | -0.011 | 38.905
12 | 0.793 | 0.02033 | -0.012 | 39.001
12.5 | 0.806 | 0.02683 | -0.012 | 30.056
13 | 0.841 | 0.02598 | -0.013 | 32.377
13.5 | 0.864 | 0.02954 | -0.014 | 29.264
14 | 0.862 | 0.04564 | -0.014 | 18.894
14.5 | 0.885 | 0.05087 | -0.014 | 17.406
15 | 0.835 | 0.11112 | -0.01 | 7.511
15.5 | 0.874 | 0.10529 | -0.012 | 8.303
16 | 0.913 | 0.10007 | -0.014 | 9.123
16.5 | 0.916 | 0.13152 | -0.012 | 6.965
17 | 0.949 | 0.12849 | -0.014 | 7.389
17.5 | 0.967 | 0.15645 | -0.013 | 6.179
18 | 0.999 | 0.15017 | -0.014 | 6.651
18.5 | 1.021 | 0.17103 | -0.014 | 5.969
19 | 1.05 | 0.17187 | -0.015 | 6.107
19.5 | 1.075 | 0.18699 | -0.016 | 5.747
20 | 1.102 | 0.18903 | -0.016 | 5.832

## 152. Re 20M Mach 0.50 (2)
BIGFOIL.COM POLAR EXPORT
TsAGI B 10.5% thick
TsAGI B 10.5% thick |  |  |  | Cl Max: | 1.0882 | at alpha= | 8 | deg
XFOIL ncrit=9 |  |  |  | L/D Max: | 133.464 | at alpha= | 7 | deg
Re: | 20000000 |  |  | Cd Min: | 0.0084 | at alpha= | 8 | deg
Mach: | 0.5 |  |  | Cl=0 at alpha= | -99 | deg
|  |  |  | @ Cl=0.1, Cd= | 0.00491
|  |  |  | @ Cl=0.4, Cd= | 0.0044992
|  |  |  | @ Cl=0.6, Cd= | 0.0046859
alpha (deg) | Cl | Cd | Cm | Cl/Cd
0 | 0.1054 | 0.00491 | -0.003 | 21.4664
1.5 | 0.2852 | 0.0047 | 0.0009 | 60.6809
2 | 0.3442 | 0.00464 | 0.0025 | 74.181
2.5 | 0.3978 | 0.0045 | 0.0051 | 88.4
3 | 0.4531 | 0.00448 | 0.0076 | 101.1384
3.5 | 0.5049 | 0.00446 | 0.0109 | 113.2063
4 | 0.5532 | 0.00453 | 0.0151 | 122.1192
4.5 | 0.59 | 0.00459 | 0.022 | 128.5403
5 | 0.6359 | 0.00503 | 0.027 | 126.4215
5.5 | 0.739 | 0.00565 | 0.0196 | 130.7965
6 | 0.8112 | 0.0062 | 0.0194 | 130.8387
6.5 | 0.8826 | 0.00663 | 0.02 | 133.1222
7 | 0.9556 | 0.00716 | 0.0206 | 133.4637
7.5 | 1.0212 | 0.0077 | 0.0233 | 132.6234
8 | 1.0882 | 0.0084 | 0.0262 | 129.5476