## index
index | Re | Mach | Datasource
1 | 50000 | 0 | JavaFoil+Calcfoil stall+Eppler ext transition
2 | 50000 | 0 | XFOIL ncrit=9
3 | 50000 | 0.1 | JavaFoil+Calcfoil stall+Eppler ext transition
4 | 50000 | 0.1 | XFOIL ncrit=9
5 | 50000 | 0.25 | JavaFoil+Calcfoil stall+Eppler ext transition
6 | 50000 | 0.25 | XFOIL ncrit=9
7 | 50000 | 0.5 | JavaFoil+Calcfoil stall+Eppler ext transition
8 | 50000 | 0.5 | XFOIL ncrit=9
9 | 100000 | 0 | JavaFoil+Calcfoil stall+Eppler ext transition
10 | 100000 | 0 | XFOIL ncrit=9
11 | 100000 | 0.1 | JavaFoil+Calcfoil stall+Eppler ext transition
12 | 100000 | 0.1 | XFOIL ncrit=9
13 | 100000 | 0.25 | JavaFoil+Calcfoil stall+Eppler ext transition
14 | 100000 | 0.25 | XFOIL ncrit=9
15 | 100000 | 0.5 | JavaFoil+Calcfoil stall+Eppler ext transition
16 | 100000 | 0.5 | XFOIL ncrit=9
17 | 250000 | 0 | JavaFoil+Calcfoil stall+Eppler ext transition
18 | 250000 | 0 | XFOIL ncrit=9
19 | 250000 | 0.1 | JavaFoil+Calcfoil stall+Eppler ext transition
20 | 250000 | 0.1 | XFOIL ncrit=9
21 | 250000 | 0.25 | JavaFoil+Calcfoil stall+Eppler ext transition
22 | 250000 | 0.25 | XFOIL ncrit=9
23 | 250000 | 0.5 | JavaFoil+Calcfoil stall+Eppler ext transition
24 | 250000 | 0.5 | XFOIL ncrit=9
25 | 500000 | 0 | JavaFoil+Calcfoil stall+Eppler ext transition
26 | 500000 | 0 | XFOIL ncrit=9
27 | 500000 | 0.1 | JavaFoil+Calcfoil stall+Eppler ext transition
28 | 500000 | 0.1 | XFOIL ncrit=9
29 | 500000 | 0.25 | JavaFoil+Calcfoil stall+Eppler ext transition
30 | 500000 | 0.25 | XFOIL ncrit=9
31 | 500000 | 0.5 | JavaFoil+Calcfoil stall+Eppler ext transition
32 | 500000 | 0.5 | XFOIL ncrit=9
33 | 750000 | 0 | JavaFoil+Calcfoil stall+Eppler ext transition
34 | 750000 | 0 | XFOIL ncrit=9
35 | 750000 | 0.1 | JavaFoil+Calcfoil stall+Eppler ext transition
36 | 750000 | 0.1 | XFOIL ncrit=9
37 | 750000 | 0.25 | JavaFoil+Calcfoil stall+Eppler ext transition
38 | 750000 | 0.25 | XFOIL ncrit=9
39 | 750000 | 0.5 | JavaFoil+Calcfoil stall+Eppler ext transition
40 | 750000 | 0.5 | XFOIL ncrit=9
41 | 1000000 | 0 | JavaFoil+Calcfoil stall+Eppler ext transition
42 | 1000000 | 0 | XFOIL ncrit=9
43 | 1000000 | 0.1 | JavaFoil+Calcfoil stall+Eppler ext transition
44 | 1000000 | 0.1 | XFOIL ncrit=9
45 | 1000000 | 0.25 | JavaFoil+Calcfoil stall+Eppler ext transition
46 | 1000000 | 0.25 | XFOIL ncrit=9
47 | 1000000 | 0.5 | JavaFoil+Calcfoil stall+Eppler ext transition
48 | 1000000 | 0.5 | XFOIL ncrit=9
49 | 2000000 | 0 | JavaFoil+Calcfoil stall+Eppler ext transition
50 | 2000000 | 0 | XFOIL ncrit=9
51 | 2000000 | 0.1 | JavaFoil+Calcfoil stall+Eppler ext transition
52 | 2000000 | 0.1 | XFOIL ncrit=9
53 | 2000000 | 0.25 | JavaFoil+Calcfoil stall+Eppler ext transition
54 | 2000000 | 0.25 | XFOIL ncrit=9
55 | 2000000 | 0.5 | JavaFoil+Calcfoil stall+Eppler ext transition
56 | 2000000 | 0.5 | XFOIL ncrit=9
57 | 3000000 | 0 | JavaFoil+Calcfoil stall+Eppler ext transition
58 | 3000000 | 0 | XFOIL ncrit=9
59 | 3000000 | 0.1 | JavaFoil+Calcfoil stall+Eppler ext transition
60 | 3000000 | 0.1 | XFOIL ncrit=9
61 | 3000000 | 0.25 | JavaFoil+Calcfoil stall+Eppler ext transition
62 | 3000000 | 0.25 | XFOIL ncrit=9
63 | 3000000 | 0.5 | JavaFoil+Calcfoil stall+Eppler ext transition
64 | 3000000 | 0.5 | XFOIL ncrit=9
65 | 4000000 | 0 | JavaFoil+Calcfoil stall+Eppler ext transition
66 | 4000000 | 0 | XFOIL ncrit=9
67 | 4000000 | 0.1 | JavaFoil+Calcfoil stall+Eppler ext transition
68 | 4000000 | 0.1 | XFOIL ncrit=9
69 | 4000000 | 0.25 | JavaFoil+Calcfoil stall+Eppler ext transition
70 | 4000000 | 0.25 | XFOIL ncrit=9
71 | 4000000 | 0.5 | JavaFoil+Calcfoil stall+Eppler ext transition
72 | 4000000 | 0.5 | XFOIL ncrit=9
73 | 5000000 | 0 | JavaFoil+Calcfoil stall+Eppler ext transition
74 | 5000000 | 0 | XFOIL ncrit=9
75 | 5000000 | 0.1 | JavaFoil+Calcfoil stall+Eppler ext transition
76 | 5000000 | 0.1 | XFOIL ncrit=9
77 | 5000000 | 0.25 | JavaFoil+Calcfoil stall+Eppler ext transition
78 | 5000000 | 0.25 | XFOIL ncrit=9
79 | 5000000 | 0.5 | JavaFoil+Calcfoil stall+Eppler ext transition
80 | 5000000 | 0.5 | XFOIL ncrit=9
81 | 6000000 | 0 | JavaFoil+Calcfoil stall+Eppler ext transition
82 | 6000000 | 0 | XFOIL ncrit=9
83 | 6000000 | 0.1 | JavaFoil+Calcfoil stall+Eppler ext transition
84 | 6000000 | 0.1 | XFOIL ncrit=9
85 | 6000000 | 0.25 | JavaFoil+Calcfoil stall+Eppler ext transition
86 | 6000000 | 0.25 | XFOIL ncrit=9
87 | 6000000 | 0.5 | JavaFoil+Calcfoil stall+Eppler ext transition
88 | 6000000 | 0.5 | XFOIL ncrit=9
89 | 7000000 | 0 | JavaFoil+Calcfoil stall+Eppler ext transition
90 | 7000000 | 0 | XFOIL ncrit=9
91 | 7000000 | 0.1 | JavaFoil+Calcfoil stall+Eppler ext transition
92 | 7000000 | 0.1 | XFOIL ncrit=9
93 | 7000000 | 0.25 | JavaFoil+Calcfoil stall+Eppler ext transition
94 | 7000000 | 0.25 | XFOIL ncrit=9
95 | 7000000 | 0.5 | JavaFoil+Calcfoil stall+Eppler ext transition
96 | 7000000 | 0.5 | XFOIL ncrit=9
97 | 8000000 | 0 | JavaFoil+Calcfoil stall+Eppler ext transition
98 | 8000000 | 0 | XFOIL ncrit=9
99 | 8000000 | 0.1 | JavaFoil+Calcfoil stall+Eppler ext transition
100 | 8000000 | 0.1 | XFOIL ncrit=9
101 | 8000000 | 0.25 | JavaFoil+Calcfoil stall+Eppler ext transition
102 | 8000000 | 0.25 | XFOIL ncrit=9
103 | 8000000 | 0.5 | JavaFoil+Calcfoil stall+Eppler ext transition
104 | 8000000 | 0.5 | XFOIL ncrit=9
105 | 10000000 | 0 | JavaFoil+Calcfoil stall+Eppler ext transition
106 | 10000000 | 0 | XFOIL ncrit=9
107 | 10000000 | 0.1 | JavaFoil+Calcfoil stall+Eppler ext transition
108 | 10000000 | 0.1 | XFOIL ncrit=9
109 | 10000000 | 0.25 | JavaFoil+Calcfoil stall+Eppler ext transition
110 | 10000000 | 0.25 | XFOIL ncrit=9
111 | 10000000 | 0.5 | JavaFoil+Calcfoil stall+Eppler ext transition
112 | 10000000 | 0.5 | XFOIL ncrit=9
113 | 12000000 | 0 | JavaFoil+Calcfoil stall+Eppler ext transition
114 | 12000000 | 0 | XFOIL ncrit=9
115 | 12000000 | 0.1 | JavaFoil+Calcfoil stall+Eppler ext transition
116 | 12000000 | 0.1 | XFOIL ncrit=9
117 | 12000000 | 0.25 | JavaFoil+Calcfoil stall+Eppler ext transition
118 | 12000000 | 0.25 | XFOIL ncrit=9
119 | 12000000 | 0.5 | JavaFoil+Calcfoil stall+Eppler ext transition
120 | 12000000 | 0.5 | XFOIL ncrit=9
121 | 14000000 | 0 | JavaFoil+Calcfoil stall+Eppler ext transition
122 | 14000000 | 0 | XFOIL ncrit=9
123 | 14000000 | 0.1 | JavaFoil+Calcfoil stall+Eppler ext transition
124 | 14000000 | 0.1 | XFOIL ncrit=9
125 | 14000000 | 0.25 | JavaFoil+Calcfoil stall+Eppler ext transition
126 | 14000000 | 0.25 | XFOIL ncrit=9
127 | 14000000 | 0.5 | JavaFoil+Calcfoil stall+Eppler ext transition
128 | 14000000 | 0.5 | XFOIL ncrit=9
129 | 16000000 | 0 | JavaFoil+Calcfoil stall+Eppler ext transition
130 | 16000000 | 0 | XFOIL ncrit=9
131 | 16000000 | 0.1 | JavaFoil+Calcfoil stall+Eppler ext transition
132 | 16000000 | 0.1 | XFOIL ncrit=9
133 | 16000000 | 0.25 | JavaFoil+Calcfoil stall+Eppler ext transition
134 | 16000000 | 0.25 | XFOIL ncrit=9
135 | 16000000 | 0.5 | JavaFoil+Calcfoil stall+Eppler ext transition
136 | 16000000 | 0.5 | XFOIL ncrit=9
137 | 18000000 | 0 | JavaFoil+Calcfoil stall+Eppler ext transition
138 | 18000000 | 0 | XFOIL ncrit=9
139 | 18000000 | 0.1 | JavaFoil+Calcfoil stall+Eppler ext transition
140 | 18000000 | 0.1 | XFOIL ncrit=9
141 | 18000000 | 0.25 | JavaFoil+Calcfoil stall+Eppler ext transition
142 | 18000000 | 0.25 | XFOIL ncrit=9
143 | 18000000 | 0.5 | JavaFoil+Calcfoil stall+Eppler ext transition
144 | 18000000 | 0.5 | XFOIL ncrit=9
145 | 20000000 | 0 | JavaFoil+Calcfoil stall+Eppler ext transition
146 | 20000000 | 0 | XFOIL ncrit=9
147 | 20000000 | 0.1 | JavaFoil+Calcfoil stall+Eppler ext transition
148 | 20000000 | 0.1 | XFOIL ncrit=9
149 | 20000000 | 0.25 | JavaFoil+Calcfoil stall+Eppler ext transition
150 | 20000000 | 0.25 | XFOIL ncrit=9
151 | 20000000 | 0.5 | JavaFoil+Calcfoil stall+Eppler ext transition
152 | 20000000 | 0.5 | XFOIL ncrit=9

## 1. Re 50k Mach 0.00 (1)
BIGFOIL.COM POLAR EXPORT
NACA6418
NACA6418 |  |  |  | Cl Max: | 2.193 | at alpha= | 16 | deg
JavaFoil+Calcfoil stall+Eppler ext transition |  |  |  | L/D Max: | 39.952 | at alpha= | 6 | deg
Re: | 50000 |  |  | Cd Min: | 0.02551 | at alpha= | -3 | deg
Mach: | 0 |  |  | Cl=0 at alpha= | -6.9327 | deg
|  |  |  | @ Cl=0.1, Cd= | 0.05253
|  |  |  | @ Cl=0.4, Cd= | 0.029818
|  |  |  | @ Cl=0.6, Cd= | 0.026584
alpha (deg) | Cl | Cd | Cm | Cl/Cd
-20 | -0.938 | 0.24067 | -0.064 | -3.899
-19.5 | -0.925 | 0.23029 | -0.064 | -4.017
-19 | -0.91 | 0.21787 | -0.065 | -4.175
-18.5 | -0.892 | 0.20809 | -0.065 | -4.288
-18 | -0.873 | 0.19709 | -0.066 | -4.428
-17.5 | -0.851 | 0.18741 | -0.067 | -4.541
-17 | -0.827 | 0.17776 | -0.067 | -4.654
-16.5 | -0.802 | 0.16804 | -0.068 | -4.77
-16 | -0.774 | 0.15964 | -0.069 | -4.847
-15.5 | -0.744 | 0.15108 | -0.07 | -4.923
-15 | -0.712 | 0.14301 | -0.071 | -4.979
-14.5 | -0.678 | 0.13568 | -0.071 | -4.998
-14 | -0.642 | 0.12828 | -0.072 | -5.006
-13.5 | -0.605 | 0.1213 | -0.073 | -4.984
-13 | -0.565 | 0.11466 | -0.074 | -4.931
-12.5 | -0.525 | 0.10826 | -0.075 | -4.848
-12 | -0.483 | 0.10244 | -0.076 | -4.713
-11.5 | -0.47 | 0.09687 | -0.078 | -4.85
-11 | -0.419 | 0.09148 | -0.079 | -4.577
-10.5 | -0.368 | 0.08658 | -0.08 | -4.246
-10 | -0.316 | 0.08186 | -0.082 | -3.866
-9.5 | -0.265 | 0.07739 | -0.083 | -3.427
-9 | -0.214 | 0.07329 | -0.085 | -2.918
-8.5 | -0.162 | 0.06936 | -0.087 | -2.342
-8 | -0.111 | 0.06569 | -0.089 | -1.688
-7.5 | -0.059 | 0.06222 | -0.092 | -0.951
-7 | -0.007 | 0.05892 | -0.094 | -0.123
-6.5 | 0.045 | 0.05573 | -0.098 | 0.807
-6 | 0.098 | 0.05265 | -0.101 | 1.855
-5.5 | 0.151 | 0.04948 | -0.106 | 3.055
-5 | 0.206 | 0.0463 | -0.111 | 4.443
-4.5 | 0.262 | 0.04298 | -0.116 | 6.093
-4 | 0.321 | 0.03903 | -0.124 | 8.233
-3.5 | 0.433 | 0.02597 | -0.156 | 16.656
-3 | 0.499 | 0.02551 | -0.157 | 19.55
-2.5 | 0.563 | 0.02626 | -0.158 | 21.436
-2 | 0.627 | 0.02682 | -0.159 | 23.368
-1.5 | 0.69 | 0.0274 | -0.159 | 25.197
-1 | 0.754 | 0.02852 | -0.16 | 26.446
-0.5 | 0.817 | 0.02874 | -0.16 | 28.447
0 | 0.863 | 0.02912 | -0.16 | 29.642
0.5 | 0.923 | 0.02951 | -0.16 | 31.279
1 | 0.982 | 0.03004 | -0.161 | 32.701
1.5 | 1.041 | 0.02879 | -0.16 | 36.146
2 | 1.098 | 0.02972 | -0.16 | 36.95
2.5 | 1.155 | 0.03053 | -0.159 | 37.828
3 | 1.211 | 0.03141 | -0.159 | 38.546
3.5 | 1.267 | 0.0324 | -0.159 | 39.101
4 | 1.322 | 0.03348 | -0.159 | 39.484
4.5 | 1.377 | 0.03464 | -0.159 | 39.745
5 | 1.431 | 0.03591 | -0.158 | 39.846
5.5 | 1.485 | 0.03727 | -0.158 | 39.848
6 | 1.539 | 0.03852 | -0.158 | 39.952
6.5 | 1.593 | 0.04019 | -0.158 | 39.622
7 | 1.646 | 0.04186 | -0.157 | 39.33
7.5 | 1.7 | 0.04367 | -0.157 | 38.928
8 | 1.754 | 0.04558 | -0.157 | 38.475
8.5 | 1.808 | 0.04773 | -0.157 | 37.866
9 | 1.862 | 0.04987 | -0.157 | 37.329
9.5 | 1.916 | 0.05221 | -0.157 | 36.698
10 | 1.97 | 0.05472 | -0.157 | 36.007
10.5 | 2.025 | 0.05737 | -0.157 | 35.301
11 | 2.08 | 0.06023 | -0.158 | 34.537
11.5 | 2.136 | 0.06338 | -0.158 | 33.696
12 | 2.192 | 0.06711 | -0.158 | 32.658
12.5 | 2.094 | 0.07166 | -0.158 | 29.225
13 | 2.121 | 0.07658 | -0.158 | 27.695
13.5 | 2.142 | 0.08149 | -0.157 | 26.286
14 | 2.16 | 0.08671 | -0.156 | 24.907
14.5 | 2.174 | 0.09225 | -0.155 | 23.566
15 | 2.185 | 0.09827 | -0.154 | 22.233
15.5 | 2.192 | 0.10491 | -0.153 | 20.893
16 | 2.193 | 0.11232 | -0.152 | 19.529
16.5 | 2.191 | 0.1205 | -0.15 | 18.182
17 | 2.184 | 0.12963 | -0.148 | 16.846
17.5 | 2.173 | 0.14015 | -0.146 | 15.503
18 | 2.144 | 0.15561 | -0.141 | 13.779
18.5 | 2.092 | 0.17889 | -0.131 | 11.695
19 | 2.034 | 0.20439 | -0.114 | 9.951
19.5 | 2.007 | 0.22028 | -0.104 | 9.111
20 | 1.988 | 0.23349 | -0.099 | 8.513

## 2. Re 50k Mach 0.00 (2)
BIGFOIL.COM POLAR EXPORT
NACA6418
NACA6418 |  |  |  | Cl Max: | 0.9911 | at alpha= | 20 | deg
XFOIL ncrit=9 |  |  |  | L/D Max: | 4.3643 | at alpha= | 10 | deg
Re: | 50000 |  |  | Cd Min: | 0.25157 | at alpha= | 20 | deg
Mach: | 0 |  |  | Cl=0 at alpha= | 0.53488 | deg
|  |  |  | @ Cl=0.1, Cd= | 0.07496
|  |  |  | @ Cl=0.4, Cd= | 0.10473
|  |  |  | @ Cl=0.6, Cd= | 0.1388
alpha (deg) | Cl | Cd | Cm | Cl/Cd
-12 | -0.2874 | 0.16165 | -0.0301 | -1.7779
-11.5 | -0.3421 | 0.16526 | -0.0286 | -2.0701
-11 | -0.3059 | 0.15496 | -0.0253 | -1.9741
-10.5 | -0.3208 | 0.15286 | -0.0227 | -2.0987
-10 | -0.3423 | 0.14975 | -0.0204 | -2.2858
-9.5 | -0.335 | 0.1454 | -0.017 | -2.304
-9 | -0.4067 | 0.14742 | -0.0145 | -2.7588
-8.5 | -0.3606 | 0.13861 | -0.0112 | -2.6015
-8 | -0.4348 | 0.14028 | -0.0077 | -3.0995
-7.5 | -0.3924 | 0.13224 | -0.0049 | -2.9673
-7 | -0.4888 | 0.13391 | 0.0008 | -3.6502
-6.5 | -0.4283 | 0.12558 | -0.0022 | -3.4106
-6 | -0.4169 | 0.12042 | -0.0062 | -3.462
-5.5 | -0.4254 | 0.11604 | -0.0074 | -3.666
-5 | -0.4282 | 0.11093 | -0.0083 | -3.8601
-4 | -0.3793 | 0.07379 | -0.0566 | -5.1403
-3.5 | -0.3279 | 0.06953 | -0.0612 | -4.7159
-3 | -0.2553 | 0.0652 | -0.0698 | -3.9156
-2.5 | -0.2019 | 0.06409 | -0.0725 | -3.1503
-1.5 | -0.1189 | 0.06331 | -0.0746 | -1.8781
-1 | -0.0627 | 0.06379 | -0.0772 | -0.98291
1 | 0.019 | 0.07128 | -0.0717 | 0.26655
1.5 | 0.0761 | 0.07427 | -0.0747 | 1.0246
2 | 0.1104 | 0.07526 | -0.0731 | 1.4669
2.5 | 0.152 | 0.0773 | -0.0745 | 1.9664
4 | 0.2551 | 0.08766 | -0.0756 | 2.9101
4.5 | 0.2873 | 0.09151 | -0.0758 | 3.1395
5 | 0.3221 | 0.0957 | -0.0764 | 3.3657
5.5 | 0.3671 | 0.10095 | -0.0785 | 3.6365
6 | 0.4134 | 0.10627 | -0.0805 | 3.8901
6.5 | 0.4331 | 0.10936 | -0.0792 | 3.9603
7.5 | 0.4761 | 0.1169 | -0.0778 | 4.0727
8 | 0.4969 | 0.12114 | -0.0774 | 4.1019
8.5 | 0.5218 | 0.12578 | -0.0776 | 4.1485
9 | 0.5531 | 0.13117 | -0.0784 | 4.2167
10 | 0.6199 | 0.14204 | -0.0803 | 4.3643
10.5 | 0.6315 | 0.14562 | -0.0797 | 4.3366
11 | 0.6462 | 0.14987 | -0.0797 | 4.3117
11.5 | 0.6632 | 0.1546 | -0.0802 | 4.2898
12 | 0.6846 | 0.15997 | -0.0811 | 4.2796
12.5 | 0.7205 | 0.16703 | -0.0827 | 4.3136
14 | 0.7691 | 0.18065 | -0.0856 | 4.2574
14.5 | 0.7837 | 0.18574 | -0.0872 | 4.2193
15 | 0.8042 | 0.19171 | -0.089 | 4.1949
15.5 | 0.8411 | 0.20026 | -0.0906 | 4.2
16.5 | 0.8653 | 0.20843 | -0.0945 | 4.1515
17 | 0.8753 | 0.21323 | -0.0972 | 4.105
17.5 | 0.8915 | 0.21906 | -0.0998 | 4.0697
18 | 0.9203 | 0.22713 | -0.1016 | 4.0519
18.5 | 0.9487 | 0.2347 | -0.1034 | 4.0422
19.5 | 0.9584 | 0.24165 | -0.1111 | 3.9661
20 | 0.9911 | 0.25157 | -0.1125 | 3.9397

## 3. Re 50k Mach 0.10 (1)
BIGFOIL.COM POLAR EXPORT
NACA6418
NACA6418 |  |  |  | Cl Max: | 2.201 | at alpha= | 12 | deg
JavaFoil+Calcfoil stall+Eppler ext transition |  |  |  | L/D Max: | 39.737 | at alpha= | 6 | deg
Re: | 50000 |  |  | Cd Min: | 0.0253 | at alpha= | -3 | deg
Mach: | 0.1 |  |  | Cl=0 at alpha= | -6.9327 | deg
|  |  |  | @ Cl=0.1, Cd= | 0.052766
|  |  |  | @ Cl=0.4, Cd= | 0.030186
|  |  |  | @ Cl=0.6, Cd= | 0.026657
alpha (deg) | Cl | Cd | Cm | Cl/Cd
-20 | -0.922 | 0.24642 | -0.064 | -3.741
-19.5 | -0.911 | 0.23402 | -0.064 | -3.891
-19 | -0.897 | 0.22236 | -0.065 | -4.035
-18.5 | -0.882 | 0.2112 | -0.065 | -4.175
-18 | -0.864 | 0.20059 | -0.066 | -4.307
-17.5 | -0.844 | 0.19056 | -0.067 | -4.429
-17 | -0.822 | 0.18018 | -0.068 | -4.56
-16.5 | -0.797 | 0.17089 | -0.068 | -4.665
-16 | -0.77 | 0.16152 | -0.069 | -4.77
-15.5 | -0.742 | 0.15276 | -0.07 | -4.854
-15 | -0.711 | 0.14446 | -0.071 | -4.919
-14.5 | -0.677 | 0.13704 | -0.072 | -4.943
-14 | -0.642 | 0.12951 | -0.072 | -4.957
-13.5 | -0.605 | 0.12241 | -0.073 | -4.941
-13 | -0.566 | 0.11553 | -0.074 | -4.899
-12.5 | -0.526 | 0.10924 | -0.075 | -4.812
-12 | -0.484 | 0.10316 | -0.077 | -4.69
-11.5 | -0.472 | 0.0975 | -0.078 | -4.842
-11 | -0.421 | 0.09206 | -0.079 | -4.571
-10.5 | -0.369 | 0.08697 | -0.08 | -4.248
-10 | -0.318 | 0.08228 | -0.082 | -3.865
-9.5 | -0.267 | 0.07781 | -0.084 | -3.425
-9 | -0.215 | 0.07361 | -0.085 | -2.92
-8.5 | -0.163 | 0.06967 | -0.087 | -2.343
-8 | -0.111 | 0.06597 | -0.089 | -1.689
-7.5 | -0.059 | 0.06252 | -0.092 | -0.951
-7 | -0.007 | 0.05919 | -0.095 | -0.123
-6.5 | 0.045 | 0.05601 | -0.098 | 0.807
-6 | 0.098 | 0.05288 | -0.102 | 1.856
-5.5 | 0.152 | 0.0498 | -0.106 | 3.048
-5 | 0.207 | 0.04659 | -0.111 | 4.433
-4.5 | 0.263 | 0.04325 | -0.117 | 6.08
-4 | 0.322 | 0.03956 | -0.123 | 8.144
-3.5 | 0.434 | 0.0261 | -0.156 | 16.631
-3 | 0.501 | 0.0253 | -0.158 | 19.803
-2.5 | 0.566 | 0.02637 | -0.159 | 21.446
-2 | 0.63 | 0.02691 | -0.16 | 23.407
-1.5 | 0.694 | 0.02751 | -0.16 | 25.223
-1 | 0.758 | 0.02863 | -0.161 | 26.473
-0.5 | 0.822 | 0.02885 | -0.161 | 28.472
0 | 0.867 | 0.02925 | -0.161 | 29.646
0.5 | 0.927 | 0.02965 | -0.161 | 31.27
1 | 0.987 | 0.03019 | -0.161 | 32.684
1.5 | 1.045 | 0.02895 | -0.161 | 36.109
2 | 1.103 | 0.02989 | -0.16 | 36.908
2.5 | 1.16 | 0.03072 | -0.16 | 37.758
3 | 1.216 | 0.03163 | -0.16 | 38.455
3.5 | 1.272 | 0.03264 | -0.16 | 38.98
4 | 1.327 | 0.03373 | -0.159 | 39.351
4.5 | 1.382 | 0.03492 | -0.159 | 39.586
5 | 1.437 | 0.03622 | -0.159 | 39.672
5.5 | 1.491 | 0.03761 | -0.159 | 39.652
6 | 1.545 | 0.03889 | -0.158 | 39.737
6.5 | 1.599 | 0.0406 | -0.158 | 39.38
7 | 1.653 | 0.04231 | -0.158 | 39.072
7.5 | 1.707 | 0.04416 | -0.158 | 38.656
8 | 1.761 | 0.04613 | -0.158 | 38.176
8.5 | 1.815 | 0.0483 | -0.158 | 37.585
9 | 1.869 | 0.05052 | -0.158 | 37.002
9.5 | 1.924 | 0.05289 | -0.158 | 36.38
10 | 1.979 | 0.05549 | -0.158 | 35.658
10.5 | 2.034 | 0.05821 | -0.158 | 34.937
11 | 2.089 | 0.06115 | -0.158 | 34.165
11.5 | 2.145 | 0.06442 | -0.159 | 33.296
12 | 2.201 | 0.06835 | -0.159 | 32.207
12.5 | 2.097 | 0.0731 | -0.159 | 28.691
13 | 2.123 | 0.07816 | -0.158 | 27.161
13.5 | 2.143 | 0.08321 | -0.158 | 25.749
14 | 2.159 | 0.0886 | -0.157 | 24.366
14.5 | 2.171 | 0.09434 | -0.156 | 23.018
15 | 2.18 | 0.10062 | -0.155 | 21.667
15.5 | 2.185 | 0.10759 | -0.153 | 20.311
16 | 2.184 | 0.11542 | -0.152 | 18.922
16.5 | 2.179 | 0.12399 | -0.15 | 17.572
17 | 2.169 | 0.13384 | -0.148 | 16.204

## 4. Re 50k Mach 0.10 (2)
BIGFOIL.COM POLAR EXPORT
NACA6418
NACA6418 |  |  |  | Cl Max: | 0.9916 | at alpha= | 20 | deg
XFOIL ncrit=9 |  |  |  | L/D Max: | 4.3611 | at alpha= | 10 | deg
Re: | 50000 |  |  | Cd Min: | 0.25205 | at alpha= | 20 | deg
Mach: | 0.1 |  |  | Cl=0 at alpha= | 0.2482 | deg
|  |  |  | @ Cl=0.1, Cd= | 0.075635
|  |  |  | @ Cl=0.4, Cd= | 0.10539
|  |  |  | @ Cl=0.6, Cd= | 0.13887
alpha (deg) | Cl | Cd | Cm | Cl/Cd
-12 | -0.2868 | 0.16237 | -0.0301 | -1.7663
-11.5 | -0.3414 | 0.16609 | -0.0286 | -2.0555
-11 | -0.3048 | 0.15568 | -0.0253 | -1.9579
-10.5 | -0.3201 | 0.15365 | -0.0227 | -2.0833
-10 | -0.3407 | 0.15048 | -0.0204 | -2.2641
-9.5 | -0.3338 | 0.14617 | -0.017 | -2.2836
-9 | -0.402 | 0.14791 | -0.0146 | -2.7179
-8.5 | -0.359 | 0.13939 | -0.0113 | -2.5755
-8 | -0.4323 | 0.14112 | -0.0079 | -3.0634
-7.5 | -0.3902 | 0.13303 | -0.005 | -2.9332
-7 | -0.4857 | 0.1348 | 0.0005 | -3.6031
-6.5 | -0.4305 | 0.12672 | -0.0036 | -3.3973
-6 | -0.4182 | 0.12146 | -0.0073 | -3.4431
-5.5 | -0.4271 | 0.11705 | -0.0086 | -3.6489
-5 | -0.4102 | 0.11102 | -0.0094 | -3.6948
-4 | -0.3963 | 0.0907 | -0.0313 | -4.3693
-3.5 | -0.3203 | 0.07041 | -0.0625 | -4.5491
-3 | -0.2645 | 0.0663 | -0.0684 | -3.9894
-2.5 | -0.211 | 0.06479 | -0.0715 | -3.2567
-2 | -0.1526 | 0.06382 | -0.0751 | -2.3911
-1 | -0.0694 | 0.06418 | -0.0768 | -1.0813
1.5 | 0.0696 | 0.07442 | -0.0742 | 0.93523
2 | 0.1144 | 0.07621 | -0.0745 | 1.5011
2.5 | 0.1537 | 0.07788 | -0.0751 | 1.9735
3 | 0.1916 | 0.08126 | -0.0759 | 2.3579
3.5 | 0.2222 | 0.08446 | -0.0757 | 2.6308
4 | 0.2553 | 0.08804 | -0.0758 | 2.8998
4.5 | 0.2865 | 0.0918 | -0.0759 | 3.1209
5 | 0.3196 | 0.09586 | -0.0763 | 3.334
5.5 | 0.3574 | 0.10053 | -0.0774 | 3.5552
6 | 0.4129 | 0.10686 | -0.0806 | 3.8639
6.5 | 0.4365 | 0.11022 | -0.0798 | 3.9603
7 | 0.4566 | 0.11364 | -0.0788 | 4.018
7.5 | 0.4779 | 0.11748 | -0.0781 | 4.0679
8 | 0.4975 | 0.1216 | -0.0776 | 4.0913
8.5 | 0.5214 | 0.12614 | -0.0776 | 4.1335
9 | 0.5487 | 0.13117 | -0.0781 | 4.1831
9.5 | 0.5986 | 0.13862 | -0.0807 | 4.3183
10 | 0.6246 | 0.14322 | -0.0809 | 4.3611
10.5 | 0.6349 | 0.14651 | -0.0801 | 4.3335
11 | 0.6485 | 0.15055 | -0.08 | 4.3075
11.5 | 0.6645 | 0.15516 | -0.0804 | 4.2827
12 | 0.6841 | 0.16034 | -0.0812 | 4.2666
12.5 | 0.7139 | 0.16671 | -0.0826 | 4.2823
13 | 0.7596 | 0.17518 | -0.0845 | 4.3361
14 | 0.7721 | 0.18147 | -0.0859 | 4.2547
14.5 | 0.7855 | 0.1864 | -0.0875 | 4.2141
15 | 0.8042 | 0.19215 | -0.0893 | 4.1853
15.5 | 0.837 | 0.20011 | -0.0911 | 4.1827
16.5 | 0.8698 | 0.20965 | -0.0949 | 4.1488
17 | 0.8782 | 0.21411 | -0.0976 | 4.1016
17.5 | 0.8933 | 0.21981 | -0.1003 | 4.064
18 | 0.9194 | 0.22739 | -0.1024 | 4.0433
18.5 | 0.956 | 0.23735 | -0.1038 | 4.0278
19.5 | 0.961 | 0.2426 | -0.1118 | 3.9613
20 | 0.9916 | 0.25205 | -0.1135 | 3.9341

## 5. Re 50k Mach 0.25 (1)
BIGFOIL.COM POLAR EXPORT
NACA6418
NACA6418 |  |  |  | Cl Max: | 2.252 | at alpha= | 12 | deg
JavaFoil+Calcfoil stall+Eppler ext transition |  |  |  | L/D Max: | 38.653 | at alpha= | 4.5 | deg
Re: | 50000 |  |  | Cd Min: | 0.02629 | at alpha= | -2.5 | deg
Mach: | 0.25 |  |  | Cl=0 at alpha= | -6.934 | deg
|  |  |  | @ Cl=0.1, Cd= | 0.054306
|  |  |  | @ Cl=0.4, Cd= | 0.03653
|  |  |  | @ Cl=0.6, Cd= | 0.026546
alpha (deg) | Cl | Cd | Cm | Cl/Cd
-20 | -0.777 | 0.29362 | -0.063 | -2.646
-19.5 | -0.785 | 0.27312 | -0.063 | -2.873
-19 | -0.789 | 0.25658 | -0.064 | -3.075
-18.5 | -0.79 | 0.24213 | -0.065 | -3.262
-18 | -0.787 | 0.22693 | -0.066 | -3.468
-17.5 | -0.78 | 0.21396 | -0.067 | -3.648
-17 | -0.77 | 0.19962 | -0.067 | -3.858
-16.5 | -0.756 | 0.18846 | -0.068 | -4.013
-16 | -0.739 | 0.17659 | -0.069 | -4.184
-15.5 | -0.718 | 0.16621 | -0.07 | -4.32
-15 | -0.694 | 0.15584 | -0.071 | -4.453
-14.5 | -0.667 | 0.1467 | -0.072 | -4.543
-14 | -0.636 | 0.13754 | -0.073 | -4.622
-13.5 | -0.602 | 0.1297 | -0.074 | -4.643
-13 | -0.566 | 0.12191 | -0.075 | -4.645
-12.5 | -0.528 | 0.1146 | -0.076 | -4.608
-12 | -0.488 | 0.10772 | -0.077 | -4.528
-11.5 | -0.485 | 0.10139 | -0.078 | -4.781
-11 | -0.432 | 0.0956 | -0.08 | -4.52
-10.5 | -0.379 | 0.08995 | -0.081 | -4.217
-10 | -0.326 | 0.08482 | -0.083 | -3.849
-9.5 | -0.274 | 0.0801 | -0.084 | -3.416
-9 | -0.221 | 0.07557 | -0.086 | -2.919
-8.5 | -0.168 | 0.07145 | -0.088 | -2.345
-8 | -0.114 | 0.06756 | -0.09 | -1.693
-7.5 | -0.061 | 0.06392 | -0.093 | -0.955
-7 | -0.007 | 0.06056 | -0.095 | -0.124
-6.5 | 0.046 | 0.05735 | -0.099 | 0.808
-6 | 0.101 | 0.05425 | -0.102 | 1.854
-5.5 | 0.155 | 0.05123 | -0.106 | 3.034
-5 | 0.211 | 0.04817 | -0.111 | 4.386
-4.5 | 0.268 | 0.04506 | -0.117 | 5.959
-4 | 0.328 | 0.04171 | -0.123 | 7.863
-3.5 | 0.393 | 0.03714 | -0.132 | 10.594
-3 | 0.514 | 0.02659 | -0.162 | 19.317
-2.5 | 0.581 | 0.02629 | -0.163 | 22.088
-2 | 0.647 | 0.02718 | -0.164 | 23.799
-1.5 | 0.713 | 0.02812 | -0.164 | 25.353
-1 | 0.779 | 0.02931 | -0.165 | 26.574
-0.5 | 0.844 | 0.02954 | -0.165 | 28.58
0 | 0.889 | 0.03016 | -0.165 | 29.489
0.5 | 0.951 | 0.03047 | -0.165 | 31.195
1 | 1.011 | 0.03101 | -0.165 | 32.613
1.5 | 1.071 | 0.03167 | -0.165 | 33.813
2 | 1.129 | 0.03091 | -0.164 | 36.545
2.5 | 1.187 | 0.03183 | -0.164 | 37.291
3 | 1.245 | 0.03285 | -0.163 | 37.9
3.5 | 1.302 | 0.03399 | -0.163 | 38.288
4 | 1.358 | 0.03522 | -0.163 | 38.555
4.5 | 1.414 | 0.03657 | -0.162 | 38.653
5 | 1.469 | 0.03802 | -0.162 | 38.645
5.5 | 1.524 | 0.0396 | -0.162 | 38.49
6 | 1.58 | 0.04128 | -0.162 | 38.269
6.5 | 1.635 | 0.04287 | -0.161 | 38.141
7 | 1.69 | 0.04493 | -0.161 | 37.616
7.5 | 1.745 | 0.047 | -0.161 | 37.134
8 | 1.801 | 0.04923 | -0.161 | 36.577
8.5 | 1.857 | 0.05161 | -0.161 | 35.974
9 | 1.912 | 0.05424 | -0.161 | 35.254
9.5 | 1.968 | 0.05698 | -0.161 | 34.536
10 | 2.024 | 0.05991 | -0.161 | 33.79
10.5 | 2.081 | 0.06319 | -0.161 | 32.933
11 | 2.138 | 0.06676 | -0.162 | 32.028
11.5 | 2.196 | 0.07094 | -0.162 | 30.956
12 | 2.252 | 0.07619 | -0.162 | 29.554
12.5 | 2.107 | 0.08193 | -0.162 | 25.717
13 | 2.124 | 0.08768 | -0.161 | 24.225
13.5 | 2.135 | 0.0938 | -0.16 | 22.759
14 | 2.14 | 0.10045 | -0.159 | 21.308
14.5 | 2.14 | 0.10787 | -0.157 | 19.841
15 | 2.135 | 0.11613 | -0.156 | 18.384
15.5 | 2.123 | 0.1256 | -0.153 | 16.9
16 | 2.102 | 0.13643 | -0.151 | 15.41
16.5 | 2.061 | 0.15266 | -0.146 | 13.503
17 | 1.976 | 0.18065 | -0.129 | 10.939

## 6. Re 50k Mach 0.25 (2)
BIGFOIL.COM POLAR EXPORT
NACA6418
NACA6418 |  |  |  | Cl Max: | -0.0995 | at alpha= | -1 | deg
XFOIL ncrit=9 |  |  |  | L/D Max: | -1.4935 | at alpha= | -1 | deg
Re: | 50000 |  |  | Cd Min: | 0.17736 | at alpha= | -13 | deg
Mach: | 0.25 |  |  | Cl=0 at alpha= | -99 | deg
|  |  |  | @ Cl=0.1, Cd= | 0.06662
|  |  |  | @ Cl=0.4, Cd= | 0.06662
|  |  |  | @ Cl=0.6, Cd= | 0.06662
alpha (deg) | Cl | Cd | Cm | Cl/Cd
-13 | -0.2963 | 0.17736 | -0.0353 | -1.6706
-12.5 | -0.2886 | 0.17054 | -0.033 | -1.6923
-12 | -0.2842 | 0.16636 | -0.03 | -1.7083
-11.5 | -0.3388 | 0.17074 | -0.0285 | -1.9843
-11 | -0.2995 | 0.15961 | -0.0252 | -1.8764
-10.5 | -0.3177 | 0.15808 | -0.0227 | -2.0097
-10 | -0.3321 | 0.1544 | -0.0204 | -2.1509
-9.5 | -0.3284 | 0.15036 | -0.0172 | -2.1841
-9 | -0.3812 | 0.15089 | -0.0149 | -2.5263
-8.5 | -0.351 | 0.1436 | -0.0116 | -2.4443
-8 | -0.4213 | 0.14571 | -0.0085 | -2.8914
-7.5 | -0.3798 | 0.13732 | -0.0056 | -2.7658
-7 | -0.3616 | 0.13164 | -0.0115 | -2.7469
-6.5 | -0.3462 | 0.1263 | -0.0166 | -2.7411
-6 | -0.3302 | 0.12113 | -0.0191 | -2.726
-5.5 | -0.3551 | 0.11793 | -0.0165 | -3.0111
-5 | -0.3147 | 0.11222 | -0.0178 | -2.8043
-4 | -0.3742 | 0.08134 | -0.0571 | -4.6004
-3.5 | -0.3297 | 0.07492 | -0.0628 | -4.4007
-3 | -0.2806 | 0.07153 | -0.0663 | -3.9228
-2.5 | -0.2349 | 0.06797 | -0.0709 | -3.4559
-2 | -0.1857 | 0.06673 | -0.0734 | -2.7829
-1.5 | -0.1321 | 0.06628 | -0.0758 | -1.9931
-1 | -0.0995 | 0.06662 | -0.0755 | -1.4935

## 7. Re 50k Mach 0.50 (1)
BIGFOIL.COM POLAR EXPORT
NACA6418
NACA6418 |  |  |  | Cl Max: | 2.356 | at alpha= | 11.5 | deg
JavaFoil+Calcfoil stall+Eppler ext transition |  |  |  | L/D Max: | 34.477 | at alpha= | 3 | deg
Re: | 50000 |  |  | Cd Min: | 0.02965 | at alpha= | -1.5 | deg
Mach: | 0.5 |  |  | Cl=0 at alpha= | -6.9322 | deg
|  |  |  | @ Cl=0.1, Cd= | 0.060623
|  |  |  | @ Cl=0.4, Cd= | 0.046853
|  |  |  | @ Cl=0.6, Cd= | 0.037481
alpha (deg) | Cl | Cd | Cm | Cl/Cd
-20 | -1.551 | 0.49579 | -0.093 | -3.129
-19.5 | -1.493 | 0.48144 | -0.093 | -3.101
-19 | -1.432 | 0.47514 | -0.092 | -3.014
-18.5 | -1.373 | 0.47094 | -0.092 | -2.916
-18 | -1.313 | 0.44768 | -0.091 | -2.932
-17.5 | -1.254 | 0.44461 | -0.091 | -2.82
-17 | -1.195 | 0.44015 | -0.091 | -2.715
-16.5 | -1.135 | 0.40112 | -0.089 | -2.829
-16 | -1.076 | 0.39863 | -0.09 | -2.699
-15.5 | -1.015 | 0.38889 | -0.088 | -2.611
-15 | -0.957 | 0.37322 | -0.088 | -2.563
-14.5 | -0.896 | 0.35818 | -0.086 | -2.503
-14 | -0.837 | 0.34196 | -0.086 | -2.449
-13.5 | -0.777 | 0.33862 | -0.084 | -2.296
-13 | -0.718 | 0.30959 | -0.081 | -2.318
-12.5 | -0.659 | 0.30812 | -0.082 | -2.138
-12 | -0.599 | 0.27843 | -0.079 | -2.152
-11.5 | -0.539 | 0.23278 | -0.073 | -2.316
-11 | -0.481 | 0.14086 | -0.077 | -3.413
-10.5 | -0.422 | 0.11956 | -0.081 | -3.532
-10 | -0.364 | 0.10718 | -0.084 | -3.392
-9.5 | -0.305 | 0.09701 | -0.086 | -3.14
-9 | -0.246 | 0.08913 | -0.089 | -2.756
-8.5 | -0.187 | 0.08229 | -0.091 | -2.267
-8 | -0.127 | 0.07655 | -0.094 | -1.663
-7.5 | -0.068 | 0.0716 | -0.097 | -0.948
-7 | -0.008 | 0.06725 | -0.1 | -0.124
-6.5 | 0.051 | 0.06337 | -0.103 | 0.812
-6 | 0.112 | 0.05995 | -0.106 | 1.861
-5.5 | 0.172 | 0.05679 | -0.11 | 3.031
-5 | 0.233 | 0.05387 | -0.115 | 4.331
-4.5 | 0.295 | 0.05115 | -0.12 | 5.773
-4 | 0.359 | 0.04848 | -0.126 | 7.401
-3.5 | 0.424 | 0.0459 | -0.132 | 9.238
-3 | 0.492 | 0.04324 | -0.139 | 11.38
-2.5 | 0.568 | 0.03954 | -0.148 | 14.357
-2 | 0.72 | 0.02976 | -0.181 | 24.184
-1.5 | 0.795 | 0.02965 | -0.182 | 26.816
-1 | 0.869 | 0.03072 | -0.182 | 28.289
-0.5 | 0.943 | 0.03155 | -0.182 | 29.885
0 | 0.984 | 0.03311 | -0.182 | 29.707
0.5 | 1.05 | 0.03486 | -0.182 | 30.105
1 | 1.114 | 0.03568 | -0.182 | 31.226
1.5 | 1.177 | 0.03676 | -0.181 | 32.025
2 | 1.241 | 0.03801 | -0.18 | 32.641
2.5 | 1.302 | 0.0379 | -0.179 | 34.362
3 | 1.364 | 0.03956 | -0.178 | 34.477
3.5 | 1.424 | 0.04141 | -0.177 | 34.397
4 | 1.485 | 0.04342 | -0.177 | 34.208
4.5 | 1.545 | 0.04563 | -0.176 | 33.867
5 | 1.606 | 0.04804 | -0.175 | 33.432
5.5 | 1.667 | 0.05064 | -0.175 | 32.91
6 | 1.727 | 0.0535 | -0.175 | 32.285
6.5 | 1.788 | 0.05663 | -0.175 | 31.578
7 | 1.849 | 0.06009 | -0.174 | 30.774
7.5 | 1.91 | 0.06389 | -0.174 | 29.899
8 | 1.972 | 0.06796 | -0.174 | 29.01
8.5 | 2.033 | 0.07283 | -0.174 | 27.919
9 | 2.095 | 0.07829 | -0.174 | 26.764
9.5 | 2.159 | 0.08482 | -0.175 | 25.45
10 | 2.223 | 0.09349 | -0.175 | 23.772
10.5 | 2.277 | 0.1051 | -0.174 | 21.669
11 | 2.322 | 0.11751 | -0.172 | 19.763
11.5 | 2.356 | 0.13386 | -0.168 | 17.6
12 | 2.201 | 0.16855 | -0.096 | 13.06
12.5 | 1.111 | 0.26431 | -0.083 | 4.203
13 | 1.14 | 0.31423 | -0.092 | 3.629
13.5 | 1.17 | 0.36769 | -0.1 | 3.183
14 | 1.199 | 0.38468 | -0.104 | 3.117
14.5 | 1.228 | 0.41546 | -0.108 | 2.956
15 | 1.257 | 0.42574 | -0.111 | 2.954
15.5 | 1.287 | 0.45565 | -0.115 | 2.824
16 | 1.316 | 0.47195 | -0.118 | 2.789
16.5 | 1.346 | 0.49748 | -0.121 | 2.705

## 8. Re 50k Mach 0.50 (2)
BIGFOIL.COM POLAR EXPORT
NACA6418
NACA6418 |  |  |  | Cl Max: | 1.0818 | at alpha= | 20 | deg
XFOIL ncrit=9 |  |  |  | L/D Max: | 4.0564 | at alpha= | 13.5 | deg
Re: | 50000 |  |  | Cd Min: | 0.28633 | at alpha= | 20 | deg
Mach: | 0.5 |  |  | Cl=0 at alpha= | 1.5602 | deg
|  |  |  | @ Cl=0.1, Cd= | 0.089528
|  |  |  | @ Cl=0.4, Cd= | 0.12005
|  |  |  | @ Cl=0.6, Cd= | 0.15346
alpha (deg) | Cl | Cd | Cm | Cl/Cd
-20 | -0.3467 | 0.24742 | -0.0451 | -1.4013
-19.5 | -0.3371 | 0.24424 | -0.0467 | -1.3802
-18.5 | -0.312 | 0.23321 | -0.0478 | -1.3379
-18 | -0.3051 | 0.23013 | -0.0482 | -1.3258
-17 | -0.2877 | 0.22027 | -0.0474 | -1.3061
-16.5 | -0.2823 | 0.21668 | -0.0466 | -1.3028
-15.5 | -0.2737 | 0.20824 | -0.0442 | -1.3143
-15 | -0.2727 | 0.20512 | -0.0427 | -1.3295
-14.5 | -0.2997 | 0.2096 | -0.042 | -1.4299
-14 | -0.2708 | 0.19712 | -0.0391 | -1.3738
-13.5 | -0.2755 | 0.19488 | -0.0371 | -1.4137
-13 | -0.2963 | 0.19529 | -0.0356 | -1.5172
-12.5 | -0.2766 | 0.18656 | -0.0326 | -1.4826
-12 | -0.289 | 0.18533 | -0.0304 | -1.5594
-11.5 | -0.2977 | 0.18189 | -0.0283 | -1.6367
-11 | -0.2909 | 0.17683 | -0.0253 | -1.6451
-10.5 | -0.3302 | 0.17964 | -0.0233 | -1.8381
-10 | -0.3092 | 0.1707 | -0.0206 | -1.8114
-9.5 | -0.3248 | 0.16921 | -0.0179 | -1.9195
-9 | -0.3346 | 0.16536 | -0.0156 | -2.0235
-8.5 | -0.3097 | 0.16098 | -0.0239 | -1.9238
-8 | -0.2548 | 0.15169 | -0.0311 | -1.6797
-7.5 | -0.235 | 0.14616 | -0.0362 | -1.6078
-7 | -0.2678 | 0.14616 | -0.0365 | -1.8322
-6.5 | -0.2366 | 0.13948 | -0.0388 | -1.6963
-6 | -0.2038 | 0.1326 | -0.0392 | -1.537
-5.5 | -0.1986 | 0.12837 | -0.0381 | -1.5471
-5 | -0.2089 | 0.1253 | -0.0346 | -1.6672
-4.5 | -0.2422 | 0.12342 | -0.0284 | -1.9624
-4 | -0.1986 | 0.11719 | -0.0285 | -1.6947
-3.5 | -0.3372 | 0.10419 | -0.0453 | -3.2364
-3 | -0.3362 | 0.09803 | -0.0468 | -3.4296
-2.5 | -0.3101 | 0.09078 | -0.055 | -3.416
-2 | -0.2855 | 0.08542 | -0.0603 | -3.3423
-1.5 | -0.222 | 0.08061 | -0.07 | -2.754
-1 | -0.2093 | 0.07974 | -0.0686 | -2.6248
1 | -0.0676 | 0.08186 | -0.0737 | -0.8258
1.5 | -0.0055 | 0.08435 | -0.0767 | -0.065205
2 | 0.0402 | 0.08609 | -0.0774 | 0.46695
2.5 | 0.0785 | 0.08813 | -0.077 | 0.89073
3 | 0.1234 | 0.09105 | -0.0776 | 1.3553
3.5 | 0.1702 | 0.09319 | -0.0762 | 1.8264
4 | 0.2306 | 0.09838 | -0.0807 | 2.344
4.5 | 0.2648 | 0.10187 | -0.0805 | 2.5994
5.5 | 0.3217 | 0.1093 | -0.0791 | 2.9433
6 | 0.3556 | 0.11389 | -0.0793 | 3.1223
6.5 | 0.3956 | 0.11945 | -0.0805 | 3.3118
7 | 0.4435 | 0.12594 | -0.0824 | 3.5215
7.5 | 0.4756 | 0.13057 | -0.0825 | 3.6425
8.5 | 0.5179 | 0.1384 | -0.0816 | 3.7421
9 | 0.5438 | 0.14351 | -0.0822 | 3.7893
9.5 | 0.5786 | 0.14973 | -0.0835 | 3.8643
10 | 0.6222 | 0.15734 | -0.0854 | 3.9545
10.5 | 0.6515 | 0.16268 | -0.0862 | 4.0048
11.5 | 0.6839 | 0.17083 | -0.0876 | 4.0034
12 | 0.7097 | 0.17685 | -0.0893 | 4.013
12.5 | 0.7442 | 0.1845 | -0.0913 | 4.0336
13 | 0.7835 | 0.19327 | -0.0933 | 4.0539
13.5 | 0.7976 | 0.19663 | -0.0949 | 4.0563
14 | 0.8118 | 0.20121 | -0.0972 | 4.0346
14.5 | 0.8341 | 0.20776 | -0.0998 | 4.0147
15 | 0.8661 | 0.21638 | -0.1023 | 4.0027
15.5 | 0.9007 | 0.22578 | -0.1047 | 3.9893
16 | 0.9129 | 0.22907 | -0.1079 | 3.9852
16.5 | 0.9276 | 0.23457 | -0.1116 | 3.9545
17 | 0.9528 | 0.24276 | -0.1149 | 3.9249
17.5 | 0.9872 | 0.25353 | -0.1175 | 3.8938
18 | 1.0014 | 0.25741 | -0.1216 | 3.8903
18.5 | 1.0165 | 0.26348 | -0.1263 | 3.858
19 | 1.0484 | 0.27478 | -0.1293 | 3.8154
19.5 | 1.0663 | 0.27996 | -0.1337 | 3.8088
20 | 1.0818 | 0.28633 | -0.1389 | 3.7782

## 9. Re 100k Mach 0.00 (1)
BIGFOIL.COM POLAR EXPORT
NACA6418
NACA6418 |  |  |  | Cl Max: | 2.235 | at alpha= | 16.5 | deg
JavaFoil+Calcfoil stall+Eppler ext transition |  |  |  | L/D Max: | 54.693 | at alpha= | 6 | deg
Re: | 100000 |  |  | Cd Min: | 0.02056 | at alpha= | -4.5 | deg
Mach: | 0 |  |  | Cl=0 at alpha= | -6.9352 | deg
|  |  |  | @ Cl=0.1, Cd= | 0.036639
|  |  |  | @ Cl=0.4, Cd= | 0.021256
|  |  |  | @ Cl=0.6, Cd= | 0.022949
alpha (deg) | Cl | Cd | Cm | Cl/Cd
-20 | -0.94 | 0.21222 | -0.067 | -4.428
-19.5 | -0.926 | 0.2026 | -0.067 | -4.572
-19 | -0.911 | 0.19246 | -0.068 | -4.733
-18.5 | -0.893 | 0.18363 | -0.068 | -4.865
-18 | -0.874 | 0.17484 | -0.069 | -4.998
-17.5 | -0.852 | 0.16605 | -0.07 | -5.134
-17 | -0.829 | 0.15749 | -0.071 | -5.262
-16.5 | -0.803 | 0.1494 | -0.072 | -5.374
-16 | -0.775 | 0.14211 | -0.073 | -5.454
-15.5 | -0.745 | 0.13476 | -0.073 | -5.53
-15 | -0.714 | 0.12753 | -0.075 | -5.595
-14.5 | -0.68 | 0.12083 | -0.075 | -5.624
-14 | -0.644 | 0.11457 | -0.077 | -5.618
-13.5 | -0.606 | 0.10831 | -0.078 | -5.596
-13 | -0.567 | 0.10241 | -0.079 | -5.537
-12.5 | -0.527 | 0.09667 | -0.081 | -5.446
-12 | -0.484 | 0.0914 | -0.082 | -5.301
-11.5 | -0.472 | 0.08624 | -0.084 | -5.47
-11 | -0.421 | 0.0814 | -0.085 | -5.167
-10.5 | -0.37 | 0.07674 | -0.087 | -4.816
-10 | -0.318 | 0.07221 | -0.09 | -4.41
-9.5 | -0.267 | 0.06782 | -0.092 | -3.941
-9 | -0.216 | 0.06366 | -0.095 | -3.391
-8.5 | -0.164 | 0.0594 | -0.099 | -2.768
-8 | -0.113 | 0.05525 | -0.102 | -2.038
-7.5 | -0.06 | 0.05093 | -0.107 | -1.186
-7 | -0.007 | 0.04647 | -0.112 | -0.161
-6.5 | 0.047 | 0.04175 | -0.118 | 1.117
-6 | 0.103 | 0.03635 | -0.125 | 2.829
-5.5 | 0.178 | 0.02189 | -0.152 | 8.117
-5 | 0.244 | 0.02115 | -0.156 | 11.551
-4.5 | 0.309 | 0.02056 | -0.157 | 15.007
-4 | 0.372 | 0.02112 | -0.158 | 17.638
-3.5 | 0.436 | 0.02143 | -0.158 | 20.354
-3 | 0.5 | 0.02183 | -0.159 | 22.902
-2.5 | 0.564 | 0.02284 | -0.16 | 24.685
-2 | 0.627 | 0.02303 | -0.16 | 27.243
-1.5 | 0.691 | 0.02322 | -0.161 | 29.752
-1 | 0.754 | 0.02336 | -0.161 | 32.283
-0.5 | 0.817 | 0.02349 | -0.162 | 34.796
0 | 0.871 | 0.02362 | -0.162 | 36.866
0.5 | 0.932 | 0.02382 | -0.162 | 39.136
1 | 0.993 | 0.02415 | -0.163 | 41.137
1.5 | 1.054 | 0.02297 | -0.163 | 45.887
2 | 1.114 | 0.02316 | -0.163 | 48.119
2.5 | 1.174 | 0.02357 | -0.163 | 49.817
3 | 1.234 | 0.02414 | -0.163 | 51.097
3.5 | 1.293 | 0.02471 | -0.163 | 52.324
4 | 1.351 | 0.02541 | -0.163 | 53.192
4.5 | 1.41 | 0.02625 | -0.163 | 53.706
5 | 1.468 | 0.02706 | -0.163 | 54.234
5.5 | 1.525 | 0.02797 | -0.163 | 54.535
6 | 1.582 | 0.02893 | -0.163 | 54.693
6.5 | 1.639 | 0.02999 | -0.163 | 54.646
7 | 1.695 | 0.03114 | -0.163 | 54.445
7.5 | 1.751 | 0.03244 | -0.163 | 53.983
8 | 1.807 | 0.0338 | -0.163 | 53.453
8.5 | 1.862 | 0.03528 | -0.163 | 52.773
9 | 1.916 | 0.03689 | -0.163 | 51.954
9.5 | 1.971 | 0.03874 | -0.163 | 50.877
10 | 2.025 | 0.04072 | -0.163 | 49.721
10.5 | 2.078 | 0.04295 | -0.163 | 48.38
11 | 2.131 | 0.04551 | -0.163 | 46.821
11.5 | 2.183 | 0.04857 | -0.163 | 44.939
12 | 2.233 | 0.05237 | -0.162 | 42.636
12.5 | 2.127 | 0.05744 | -0.162 | 37.023
13 | 2.151 | 0.06226 | -0.161 | 34.544
13.5 | 2.172 | 0.06666 | -0.16 | 32.58
14 | 2.19 | 0.07096 | -0.16 | 30.867
14.5 | 2.206 | 0.07547 | -0.159 | 29.231
15 | 2.219 | 0.08024 | -0.158 | 27.651
15.5 | 2.229 | 0.08542 | -0.158 | 26.091
16 | 2.234 | 0.09081 | -0.157 | 24.596
16.5 | 2.235 | 0.09662 | -0.156 | 23.133
17 | 2.233 | 0.10281 | -0.155 | 21.724
17.5 | 2.228 | 0.10961 | -0.154 | 20.328
18 | 2.22 | 0.11698 | -0.152 | 18.976
18.5 | 2.208 | 0.12502 | -0.151 | 17.663
19 | 2.193 | 0.13347 | -0.15 | 16.434
19.5 | 2.176 | 0.14286 | -0.148 | 15.228
20 | 2.153 | 0.15283 | -0.147 | 14.091

## 10. Re 100k Mach 0.00 (2)
BIGFOIL.COM POLAR EXPORT
NACA6418
NACA6418 |  |  |  | Cl Max: | 1.0798 | at alpha= | 6.5 | deg
XFOIL ncrit=9 |  |  |  | L/D Max: | 30.8369 | at alpha= | 4 | deg
Re: | 100000 |  |  | Cd Min: | 0.19647 | at alpha= | -17.5 | deg
Mach: | 0 |  |  | Cl=0 at alpha= | -3.7191 | deg
|  |  |  | @ Cl=0.1, Cd= | 0.035001
|  |  |  | @ Cl=0.4, Cd= | 0.03077
|  |  |  | @ Cl=0.6, Cd= | 0.02698
alpha (deg) | Cl | Cd | Cm | Cl/Cd
-17.5 | -0.2963 | 0.19647 | -0.0451 | -1.5081
-17 | -0.3039 | 0.19344 | -0.046 | -1.571
-16.5 | -0.289 | 0.18828 | -0.0438 | -1.5349
-16 | -0.289 | 0.18503 | -0.043 | -1.5619
-15.5 | -0.3018 | 0.18195 | -0.043 | -1.6587
-15 | -0.2895 | 0.17717 | -0.0402 | -1.634
-14.5 | -0.2916 | 0.17387 | -0.0385 | -1.6771
-14 | -0.32 | 0.17183 | -0.0389 | -1.8623
-13.5 | -0.3008 | 0.16645 | -0.0351 | -1.8071
-13 | -0.3073 | 0.16339 | -0.0332 | -1.8808
-12.5 | -0.3466 | 0.16125 | -0.0338 | -2.1495
-12 | -0.3247 | 0.15579 | -0.0296 | -2.0842
-11.5 | -0.3261 | 0.15223 | -0.0288 | -2.1422
-11 | -0.3014 | 0.14389 | -0.0383 | -2.0947
-10.5 | -0.2708 | 0.13711 | -0.046 | -1.9751
-10 | -0.2438 | 0.12901 | -0.0531 | -1.8898
-9.5 | -0.2698 | 0.1242 | -0.0631 | -2.1723
-9 | -0.1977 | 0.11509 | -0.0651 | -1.7178
-8.5 | -0.258 | 0.11089 | -0.0731 | -2.3266
-8 | -0.1567 | 0.10204 | -0.0746 | -1.5357
-7.5 | -0.3259 | 0.07206 | -0.0938 | -4.5226
-7 | -0.3447 | 0.05911 | -0.0962 | -5.8315
-6.5 | -0.3083 | 0.04838 | -0.1018 | -6.3725
-6 | -0.2609 | 0.04543 | -0.1023 | -5.7429
-5.5 | -0.2129 | 0.04242 | -0.1028 | -5.0189
-5 | -0.1626 | 0.04013 | -0.103 | -4.0518
-4.5 | -0.1047 | 0.03886 | -0.1038 | -2.6943
-4 | -0.0273 | 0.03678 | -0.1072 | -0.74225
-3.5 | 0.0213 | 0.03605 | -0.1064 | 0.59085
-3 | 0.074 | 0.03539 | -0.1061 | 2.091
-2 | 0.2004 | 0.0335 | -0.1079 | 5.9821
-1.5 | 0.2897 | 0.03122 | -0.1122 | 9.2793
-0.5 | 0.3744 | 0.03147 | -0.1081 | 11.897
0.5 | 0.5517 | 0.02662 | -0.1159 | 20.725
2 | 0.7342 | 0.02798 | -0.119 | 26.2402
3 | 0.8359 | 0.02939 | -0.1176 | 28.4416
3.5 | 0.8199 | 0.03277 | -0.1073 | 25.0198
4 | 0.9433 | 0.03059 | -0.117 | 30.8369
4.5 | 0.8402 | 0.03912 | -0.0967 | 21.4775
5.5 | 0.9511 | 0.03991 | -0.0962 | 23.8311
6.5 | 1.0798 | 0.03957 | -0.0977 | 27.2883

## 11. Re 100k Mach 0.10 (1)
BIGFOIL.COM POLAR EXPORT
NACA6418
NACA6418 |  |  |  | Cl Max: | 2.242 | at alpha= | 12 | deg
JavaFoil+Calcfoil stall+Eppler ext transition |  |  |  | L/D Max: | 54.452 | at alpha= | 6 | deg
Re: | 100000 |  |  | Cd Min: | 0.02033 | at alpha= | -4.5 | deg
Mach: | 0.1 |  |  | Cl=0 at alpha= | -6.9352 | deg
|  |  |  | @ Cl=0.1, Cd= | 0.037344
|  |  |  | @ Cl=0.4, Cd= | 0.02133
|  |  |  | @ Cl=0.6, Cd= | 0.023034
alpha (deg) | Cl | Cd | Cm | Cl/Cd
-20 | -0.923 | 0.21628 | -0.066 | -4.268
-19.5 | -0.912 | 0.20617 | -0.067 | -4.423
-19 | -0.898 | 0.1964 | -0.068 | -4.575
-18.5 | -0.883 | 0.18623 | -0.069 | -4.742
-18 | -0.865 | 0.17685 | -0.069 | -4.892
-17.5 | -0.845 | 0.16798 | -0.07 | -5.031
-17 | -0.823 | 0.15981 | -0.071 | -5.15
-16.5 | -0.798 | 0.15138 | -0.072 | -5.274
-16 | -0.772 | 0.14352 | -0.073 | -5.377
-15.5 | -0.743 | 0.13619 | -0.073 | -5.455
-15 | -0.712 | 0.12875 | -0.075 | -5.53
-14.5 | -0.679 | 0.1219 | -0.076 | -5.569
-14 | -0.643 | 0.11549 | -0.077 | -5.571
-13.5 | -0.606 | 0.10906 | -0.078 | -5.56
-13 | -0.568 | 0.1032 | -0.079 | -5.5
-12.5 | -0.527 | 0.09745 | -0.081 | -5.411
-12 | -0.485 | 0.09201 | -0.082 | -5.276
-11.5 | -0.474 | 0.08681 | -0.084 | -5.46
-11 | -0.423 | 0.08193 | -0.085 | -5.159
-10.5 | -0.371 | 0.07714 | -0.087 | -4.814
-10 | -0.32 | 0.07265 | -0.09 | -4.404
-9.5 | -0.268 | 0.06827 | -0.092 | -3.932
-9 | -0.217 | 0.06408 | -0.095 | -3.384
-8.5 | -0.165 | 0.05982 | -0.098 | -2.761
-8 | -0.113 | 0.05562 | -0.102 | -2.034
-7.5 | -0.061 | 0.05148 | -0.107 | -1.178
-7 | -0.007 | 0.04702 | -0.112 | -0.159
-6.5 | 0.047 | 0.04236 | -0.118 | 1.104
-6 | 0.103 | 0.03706 | -0.125 | 2.779
-5.5 | 0.177 | 0.02241 | -0.151 | 7.892
-5 | 0.245 | 0.02124 | -0.157 | 11.549
-4.5 | 0.31 | 0.02033 | -0.158 | 15.246
-4 | 0.374 | 0.0212 | -0.159 | 17.657
-3.5 | 0.438 | 0.02152 | -0.159 | 20.371
-3 | 0.502 | 0.02191 | -0.16 | 22.93
-2.5 | 0.567 | 0.02294 | -0.161 | 24.704
-2 | 0.63 | 0.02312 | -0.161 | 27.264
-1.5 | 0.694 | 0.02331 | -0.161 | 29.78
-1 | 0.758 | 0.02346 | -0.162 | 32.308
-0.5 | 0.822 | 0.02359 | -0.162 | 34.831
0 | 0.875 | 0.02372 | -0.163 | 36.887
0.5 | 0.937 | 0.02392 | -0.163 | 39.151
1 | 0.998 | 0.02426 | -0.163 | 41.141
1.5 | 1.059 | 0.02309 | -0.163 | 45.865
2 | 1.119 | 0.02327 | -0.163 | 48.11
2.5 | 1.18 | 0.02369 | -0.163 | 49.786
3 | 1.239 | 0.0243 | -0.164 | 51.004
3.5 | 1.299 | 0.02487 | -0.164 | 52.226
4 | 1.358 | 0.02559 | -0.164 | 53.065
4.5 | 1.416 | 0.02644 | -0.164 | 53.569
5 | 1.474 | 0.02728 | -0.164 | 54.041
5.5 | 1.532 | 0.0282 | -0.164 | 54.33
6 | 1.589 | 0.02919 | -0.164 | 54.452
6.5 | 1.646 | 0.03028 | -0.164 | 54.372
7 | 1.703 | 0.03145 | -0.164 | 54.146
7.5 | 1.759 | 0.03278 | -0.164 | 53.656
8 | 1.815 | 0.03418 | -0.164 | 53.089
8.5 | 1.87 | 0.0357 | -0.164 | 52.374
9 | 1.925 | 0.03737 | -0.164 | 51.505
9.5 | 1.979 | 0.03927 | -0.164 | 50.395
10 | 2.033 | 0.04132 | -0.164 | 49.203
10.5 | 2.087 | 0.04361 | -0.164 | 47.842
11 | 2.14 | 0.04627 | -0.164 | 46.235
11.5 | 2.191 | 0.04949 | -0.163 | 44.276
12 | 2.242 | 0.05355 | -0.163 | 41.86
12.5 | 2.129 | 0.05871 | -0.162 | 36.264
13 | 2.152 | 0.06364 | -0.162 | 33.82
13.5 | 2.172 | 0.06809 | -0.161 | 31.905
14 | 2.19 | 0.0726 | -0.16 | 30.159
14.5 | 2.204 | 0.0772 | -0.159 | 28.545
15 | 2.215 | 0.08212 | -0.159 | 26.971
15.5 | 2.223 | 0.08757 | -0.158 | 25.382
16 | 2.225 | 0.09315 | -0.157 | 23.886
16.5 | 2.224 | 0.09925 | -0.156 | 22.41
17 | 2.22 | 0.10578 | -0.155 | 20.985

## 12. Re 100k Mach 0.10 (2)
BIGFOIL.COM POLAR EXPORT
NACA6418
NACA6418 |  |  |  | Cl Max: | 0.9995 | at alpha= | 5.5 | deg
XFOIL ncrit=9 |  |  |  | L/D Max: | 28.7084 | at alpha= | 3 | deg
Re: | 100000 |  |  | Cd Min: | 0.1972 | at alpha= | -17.5 | deg
Mach: | 0.1 |  |  | Cl=0 at alpha= | -3.7395 | deg
|  |  |  | @ Cl=0.1, Cd= | 0.034897
|  |  |  | @ Cl=0.4, Cd= | 0.031026
|  |  |  | @ Cl=0.6, Cd= | 0.027919
alpha (deg) | Cl | Cd | Cm | Cl/Cd
-17.5 | -0.2963 | 0.1972 | -0.0452 | -1.5025
-17 | -0.3033 | 0.19413 | -0.0459 | -1.5624
-16.5 | -0.2887 | 0.18898 | -0.0438 | -1.5277
-16 | -0.2888 | 0.18574 | -0.043 | -1.5549
-15.5 | -0.3011 | 0.18267 | -0.043 | -1.6483
-15 | -0.289 | 0.17789 | -0.0401 | -1.6246
-14.5 | -0.2912 | 0.17459 | -0.0385 | -1.6679
-14 | -0.3196 | 0.17268 | -0.0389 | -1.8508
-13.5 | -0.3001 | 0.16719 | -0.035 | -1.795
-13 | -0.3065 | 0.16414 | -0.0332 | -1.8673
-12.5 | -0.3455 | 0.16214 | -0.0337 | -2.1309
-12 | -0.3235 | 0.15657 | -0.0295 | -2.0662
-11.5 | -0.321 | 0.15255 | -0.0302 | -2.1042
-11 | -0.2938 | 0.14421 | -0.0393 | -2.0373
-10.5 | -0.2684 | 0.13762 | -0.0476 | -1.9503
-10 | -0.2353 | 0.12934 | -0.0543 | -1.8192
-9.5 | -0.265 | 0.12474 | -0.0643 | -2.1244
-9 | -0.1913 | 0.11555 | -0.0658 | -1.6556
-8.5 | -0.2501 | 0.11153 | -0.0736 | -2.2424
-8 | -0.1471 | 0.10232 | -0.0759 | -1.4376
-7.5 | -0.3112 | 0.07459 | -0.0939 | -4.1721
-7 | -0.336 | 0.0621 | -0.0957 | -5.4106
-6.5 | -0.3277 | 0.04898 | -0.0997 | -6.6905
-6 | -0.2569 | 0.04639 | -0.1034 | -5.5378
-5.5 | -0.2113 | 0.04279 | -0.1038 | -4.9381
-5 | -0.1623 | 0.04063 | -0.1037 | -3.9946
-4.5 | -0.1078 | 0.03929 | -0.104 | -2.7437
-4 | -0.0248 | 0.03692 | -0.1082 | -0.67172
-3.5 | 0.0228 | 0.03615 | -0.1072 | 0.63071
-3 | 0.0733 | 0.03554 | -0.1065 | 2.0625
-2.5 | 0.1601 | 0.03345 | -0.1105 | 4.7862
-2 | 0.2023 | 0.03352 | -0.1085 | 6.0352
-1.5 | 0.2486 | 0.03363 | -0.1071 | 7.3922
-1 | 0.3329 | 0.03143 | -0.1104 | 10.5918
-0.5 | 0.3733 | 0.03171 | -0.1082 | 11.7723
0 | 0.4638 | 0.02939 | -0.1126 | 15.7809
1 | 0.6184 | 0.02772 | -0.1185 | 22.3088
2 | 0.7413 | 0.028 | -0.12 | 26.475
3 | 0.8446 | 0.02942 | -0.1187 | 28.7084
3.5 | 0.8249 | 0.03288 | -0.1077 | 25.0882
4.5 | 0.9119 | 0.03519 | -0.1044 | 25.9136
5.5 | 0.9995 | 0.03752 | -0.1013 | 26.6391

## 13. Re 100k Mach 0.25 (1)
BIGFOIL.COM POLAR EXPORT
NACA6418
NACA6418 |  |  |  | Cl Max: | 2.287 | at alpha= | 12 | deg
JavaFoil+Calcfoil stall+Eppler ext transition |  |  |  | L/D Max: | 53.11 | at alpha= | 5 | deg
Re: | 100000 |  |  | Cd Min: | 0.02096 | at alpha= | -4 | deg
Mach: | 0.25 |  |  | Cl=0 at alpha= | -6.9286 | deg
|  |  |  | @ Cl=0.1, Cd= | 0.040775
|  |  |  | @ Cl=0.4, Cd= | 0.021115
|  |  |  | @ Cl=0.6, Cd= | 0.022839
alpha (deg) | Cl | Cd | Cm | Cl/Cd
-20 | -0.777 | 0.24924 | -0.065 | -3.119
-19.5 | -0.785 | 0.23522 | -0.066 | -3.339
-19 | -0.79 | 0.22225 | -0.067 | -3.554
-18.5 | -0.791 | 0.20906 | -0.068 | -3.782
-18 | -0.788 | 0.19704 | -0.068 | -3.998
-17.5 | -0.781 | 0.18512 | -0.069 | -4.22
-17 | -0.771 | 0.17422 | -0.07 | -4.426
-16.5 | -0.757 | 0.1642 | -0.071 | -4.612
-16 | -0.74 | 0.15521 | -0.072 | -4.767
-15.5 | -0.719 | 0.14617 | -0.073 | -4.919
-15 | -0.695 | 0.13731 | -0.074 | -5.062
-14.5 | -0.668 | 0.12931 | -0.076 | -5.163
-14 | -0.637 | 0.12185 | -0.077 | -5.226
-13.5 | -0.603 | 0.11493 | -0.078 | -5.249
-13 | -0.567 | 0.10821 | -0.079 | -5.244
-12.5 | -0.529 | 0.10179 | -0.08 | -5.199
-12 | -0.489 | 0.09576 | -0.082 | -5.107
-11.5 | -0.486 | 0.09022 | -0.084 | -5.389
-11 | -0.434 | 0.08485 | -0.086 | -5.11
-10.5 | -0.381 | 0.07982 | -0.088 | -4.771
-10 | -0.328 | 0.07512 | -0.09 | -4.367
-9.5 | -0.275 | 0.07055 | -0.092 | -3.9
-9 | -0.222 | 0.06619 | -0.095 | -3.357
-8.5 | -0.169 | 0.06204 | -0.098 | -2.725
-8 | -0.116 | 0.05789 | -0.102 | -1.998
-7.5 | -0.062 | 0.05368 | -0.106 | -1.154
-7 | -0.008 | 0.04955 | -0.111 | -0.154
-6.5 | 0.048 | 0.04513 | -0.117 | 1.055
-6 | 0.104 | 0.04044 | -0.123 | 2.581
-5.5 | 0.165 | 0.03447 | -0.132 | 4.772
-5 | 0.25 | 0.02188 | -0.159 | 11.42
-4.5 | 0.318 | 0.02147 | -0.162 | 14.807
-4 | 0.384 | 0.02096 | -0.163 | 18.337
-3.5 | 0.45 | 0.0216 | -0.163 | 20.847
-3 | 0.516 | 0.02205 | -0.164 | 23.411
-2.5 | 0.582 | 0.02258 | -0.165 | 25.774
-2 | 0.648 | 0.02353 | -0.165 | 27.528
-1.5 | 0.713 | 0.02384 | -0.166 | 29.924
-1 | 0.779 | 0.02397 | -0.166 | 32.489
-0.5 | 0.844 | 0.0241 | -0.167 | 35.025
0 | 0.898 | 0.0244 | -0.167 | 36.8
0.5 | 0.961 | 0.02454 | -0.167 | 39.171
1 | 1.024 | 0.02481 | -0.167 | 41.277
1.5 | 1.086 | 0.02519 | -0.168 | 43.122
2 | 1.148 | 0.02398 | -0.168 | 47.886
2.5 | 1.21 | 0.02446 | -0.168 | 49.449
3 | 1.271 | 0.02505 | -0.168 | 50.724
3.5 | 1.331 | 0.02579 | -0.168 | 51.617
4 | 1.392 | 0.0266 | -0.168 | 52.313
4.5 | 1.451 | 0.02748 | -0.168 | 52.816
5 | 1.511 | 0.02844 | -0.168 | 53.11
5.5 | 1.569 | 0.02955 | -0.168 | 53.108
6 | 1.628 | 0.03069 | -0.168 | 53.042
6.5 | 1.686 | 0.03193 | -0.168 | 52.805
7 | 1.743 | 0.03328 | -0.168 | 52.377
7.5 | 1.8 | 0.03476 | -0.168 | 51.79
8 | 1.857 | 0.03644 | -0.168 | 50.965
8.5 | 1.913 | 0.03821 | -0.168 | 50.073
9 | 1.969 | 0.04019 | -0.168 | 49
9.5 | 2.024 | 0.04237 | -0.168 | 47.78
10 | 2.079 | 0.04489 | -0.167 | 46.32
10.5 | 2.133 | 0.04773 | -0.167 | 44.695
11 | 2.187 | 0.05109 | -0.167 | 42.804
11.5 | 2.239 | 0.05535 | -0.167 | 40.439
12 | 2.287 | 0.06121 | -0.166 | 37.36
12.5 | 2.137 | 0.06681 | -0.165 | 31.979
13 | 2.153 | 0.0719 | -0.164 | 29.949
13.5 | 2.165 | 0.0771 | -0.163 | 28.081
14 | 2.172 | 0.08252 | -0.162 | 26.324
14.5 | 2.175 | 0.08825 | -0.162 | 24.645
15 | 2.173 | 0.09454 | -0.16 | 22.984
15.5 | 2.166 | 0.10125 | -0.159 | 21.388
16 | 2.151 | 0.10887 | -0.158 | 19.753
16.5 | 2.13 | 0.1171 | -0.157 | 18.187
17 | 2.103 | 0.12621 | -0.155 | 16.662

## 14. Re 100k Mach 0.25 (2)
BIGFOIL.COM POLAR EXPORT
NACA6418
NACA6418 |  |  |  | Cl Max: | 0.6488 | at alpha= | 2 | deg
XFOIL ncrit=9 |  |  |  | L/D Max: | 19.4543 | at alpha= | 2 | deg
Re: | 100000 |  |  | Cd Min: | 0.20136 | at alpha= | -17.5 | deg
Mach: | 0.25 |  |  | Cl=0 at alpha= | -3.4776 | deg
|  |  |  | @ Cl=0.1, Cd= | 0.035695
|  |  |  | @ Cl=0.4, Cd= | 0.033872
|  |  |  | @ Cl=0.6, Cd= | 0.032913
alpha (deg) | Cl | Cd | Cm | Cl/Cd
-17.5 | -0.2976 | 0.20136 | -0.0456 | -1.4779
-17 | -0.3005 | 0.19783 | -0.0458 | -1.519
-16.5 | -0.2877 | 0.19287 | -0.0438 | -1.4917
-16 | -0.2885 | 0.18973 | -0.043 | -1.5206
-15.5 | -0.2977 | 0.18655 | -0.0427 | -1.5958
-15 | -0.2869 | 0.18183 | -0.0399 | -1.5778
-14.5 | -0.2896 | 0.17859 | -0.0384 | -1.6216
-14 | -0.3164 | 0.17708 | -0.0387 | -1.7868
-13.5 | -0.2967 | 0.17119 | -0.0348 | -1.7332
-13 | -0.3033 | 0.16823 | -0.033 | -1.8029
-12.5 | -0.3391 | 0.16668 | -0.0334 | -2.0344
-12 | -0.3178 | 0.16075 | -0.0293 | -1.977
-11.5 | -0.3095 | 0.15563 | -0.0391 | -1.9887
-11 | -0.2557 | 0.14588 | -0.0452 | -1.7528
-10.5 | -0.2607 | 0.14098 | -0.0554 | -1.8492
-10 | -0.1987 | 0.13128 | -0.0595 | -1.5136
-9.5 | -0.2378 | 0.12763 | -0.0697 | -1.8632
-9 | -0.1462 | 0.11718 | -0.0723 | -1.2477
-8.5 | -0.2145 | 0.11404 | -0.0801 | -1.8809
-8 | -0.112 | 0.10465 | -0.0801 | -1.0702
-7 | -0.2896 | 0.0713 | -0.0981 | -4.0617
-6.5 | -0.2973 | 0.05889 | -0.102 | -5.0484
-6 | -0.2615 | 0.05432 | -0.1024 | -4.8141
-5.5 | -0.2297 | 0.04731 | -0.104 | -4.8552
-5 | -0.1752 | 0.04441 | -0.105 | -3.9451
-4.5 | -0.1045 | 0.04081 | -0.1082 | -2.5606
-4 | -0.0551 | 0.03916 | -0.1074 | -1.407
-3.5 | -0.0039 | 0.03839 | -0.1066 | -0.10159
-3 | 0.083 | 0.03601 | -0.1105 | 2.3049
-2 | 0.2191 | 0.03349 | -0.1128 | 6.5423
-1.5 | 0.2574 | 0.03383 | -0.1099 | 7.6086
-0.5 | 0.3375 | 0.03517 | -0.1055 | 9.5962
0.5 | 0.4926 | 0.03195 | -0.1095 | 15.4178
2 | 0.6488 | 0.03335 | -0.1067 | 19.4543

## 15. Re 100k Mach 0.50 (1)
BIGFOIL.COM POLAR EXPORT
NACA6418
NACA6418 |  |  |  | Cl Max: | 2.41 | at alpha= | 12 | deg
JavaFoil+Calcfoil stall+Eppler ext transition |  |  |  | L/D Max: | 47.299 | at alpha= | 4 | deg
Re: | 100000 |  |  | Cd Min: | 0.02354 | at alpha= | -3.5 | deg
Mach: | 0.5 |  |  | Cl=0 at alpha= | -6.9333 | deg
|  |  |  | @ Cl=0.1, Cd= | 0.050998
|  |  |  | @ Cl=0.4, Cd= | 0.026292
|  |  |  | @ Cl=0.6, Cd= | 0.023777
alpha (deg) | Cl | Cd | Cm | Cl/Cd
-20 | -1.551 | 0.38271 | -0.093 | -4.054
-19.5 | -1.493 | 0.37121 | -0.094 | -4.022
-19 | -1.432 | 0.36576 | -0.092 | -3.915
-18.5 | -1.373 | 0.36145 | -0.092 | -3.8
-18 | -1.313 | 0.3419 | -0.091 | -3.839
-17.5 | -1.254 | 0.34056 | -0.091 | -3.682
-17 | -1.195 | 0.33615 | -0.092 | -3.556
-16.5 | -1.135 | 0.32697 | -0.09 | -3.47
-16 | -1.076 | 0.32354 | -0.09 | -3.325
-15.5 | -1.015 | 0.31565 | -0.088 | -3.217
-15 | -0.957 | 0.30226 | -0.089 | -3.165
-14.5 | -0.896 | 0.27345 | -0.086 | -3.278
-14 | -0.838 | 0.27692 | -0.087 | -3.024
-13.5 | -0.777 | 0.25636 | -0.084 | -3.033
-13 | -0.718 | 0.23486 | -0.082 | -3.056
-12.5 | -0.659 | 0.23284 | -0.082 | -2.829
-12 | -0.599 | 0.20982 | -0.08 | -2.855
-11.5 | -0.539 | 0.18428 | -0.074 | -2.926
-11 | -0.481 | 0.11822 | -0.079 | -4.068
-10.5 | -0.423 | 0.10285 | -0.084 | -4.109
-10 | -0.364 | 0.09256 | -0.087 | -3.932
-9.5 | -0.305 | 0.08451 | -0.09 | -3.611
-9 | -0.246 | 0.07796 | -0.094 | -3.157
-8.5 | -0.187 | 0.07214 | -0.097 | -2.593
-8 | -0.128 | 0.06709 | -0.1 | -1.904
-7.5 | -0.068 | 0.06245 | -0.105 | -1.093
-7 | -0.008 | 0.05822 | -0.109 | -0.144
-6.5 | 0.052 | 0.05413 | -0.114 | 0.961
-6 | 0.113 | 0.05015 | -0.12 | 2.258
-5.5 | 0.176 | 0.04606 | -0.127 | 3.815
-5 | 0.24 | 0.0419 | -0.135 | 5.734
-4.5 | 0.308 | 0.03753 | -0.143 | 8.202
-4 | 0.415 | 0.02446 | -0.174 | 16.955
-3.5 | 0.5 | 0.02354 | -0.181 | 21.258
-3 | 0.575 | 0.02373 | -0.182 | 24.25
-2.5 | 0.65 | 0.02387 | -0.183 | 27.213
-2 | 0.723 | 0.02438 | -0.184 | 29.673
-1.5 | 0.797 | 0.02489 | -0.184 | 32.014
-1 | 0.87 | 0.02546 | -0.185 | 34.185
-0.5 | 0.944 | 0.02669 | -0.185 | 35.369
0 | 0.997 | 0.02721 | -0.185 | 36.655
0.5 | 1.067 | 0.02765 | -0.186 | 38.585
1 | 1.135 | 0.02807 | -0.186 | 40.456
1.5 | 1.203 | 0.02868 | -0.186 | 41.956
2 | 1.271 | 0.02946 | -0.186 | 43.156
2.5 | 1.338 | 0.02861 | -0.185 | 46.772
3 | 1.404 | 0.02986 | -0.185 | 47.028
3.5 | 1.47 | 0.03108 | -0.185 | 47.292
4 | 1.535 | 0.03245 | -0.185 | 47.299
4.5 | 1.599 | 0.03398 | -0.184 | 47.068
5 | 1.663 | 0.03565 | -0.184 | 46.639
5.5 | 1.726 | 0.03754 | -0.184 | 45.979
6 | 1.788 | 0.03963 | -0.184 | 45.122
6.5 | 1.85 | 0.04195 | -0.183 | 44.097
7 | 1.911 | 0.04444 | -0.183 | 43.004
7.5 | 1.972 | 0.0475 | -0.183 | 41.51
8 | 2.032 | 0.05092 | -0.182 | 39.896
8.5 | 2.091 | 0.05491 | -0.182 | 38.078
9 | 2.149 | 0.05969 | -0.181 | 36.012
9.5 | 2.207 | 0.06583 | -0.181 | 33.518
10 | 2.26 | 0.07482 | -0.18 | 30.21
10.5 | 2.307 | 0.08673 | -0.178 | 26.602
11 | 2.352 | 0.09781 | -0.176 | 24.051
11.5 | 2.393 | 0.11093 | -0.174 | 21.576
12 | 2.41 | 0.13223 | -0.167 | 18.225
12.5 | 1.111 | 0.20972 | -0.083 | 5.297
13 | 1.14 | 0.2521 | -0.092 | 4.523
13.5 | 1.17 | 0.27679 | -0.1 | 4.228
14 | 1.199 | 0.30579 | -0.104 | 3.922
14.5 | 1.228 | 0.31128 | -0.108 | 3.946
15 | 1.258 | 0.32937 | -0.112 | 3.818
15.5 | 1.287 | 0.34682 | -0.115 | 3.711
16 | 1.316 | 0.35828 | -0.118 | 3.674
16.5 | 1.346 | 0.38074 | -0.121 | 3.534
17 | 1.375 | 0.38955 | -0.124 | 3.53

## 16. Re 100k Mach 0.50 (2)
BIGFOIL.COM POLAR EXPORT
NACA6418
NACA6418 |  |  |  | Cl Max: | 1.116 | at alpha= | 20 | deg
XFOIL ncrit=9 |  |  |  | L/D Max: | 7.8867 | at alpha= | 3 | deg
Re: | 100000 |  |  | Cd Min: | 0.26625 | at alpha= | 20 | deg
Mach: | 0.5 |  |  | Cl=0 at alpha= | -2.7506 | deg
|  |  |  | @ Cl=0.1, Cd= | 0.046435
|  |  |  | @ Cl=0.4, Cd= | 0.057715
|  |  |  | @ Cl=0.6, Cd= | 0.086041
alpha (deg) | Cl | Cd | Cm | Cl/Cd
-20 | -0.3444 | 0.24226 | -0.0455 | -1.4216
-19.5 | -0.3337 | 0.23772 | -0.0465 | -1.4038
-18.5 | -0.3157 | 0.22822 | -0.0472 | -1.3833
-18 | -0.3069 | 0.22388 | -0.0467 | -1.3708
-17.5 | -0.3168 | 0.22366 | -0.048 | -1.4164
-17 | -0.2978 | 0.21539 | -0.0457 | -1.3826
-16.5 | -0.2916 | 0.21121 | -0.0442 | -1.3806
-16 | -0.3004 | 0.20959 | -0.0443 | -1.4333
-15.5 | -0.2915 | 0.20358 | -0.042 | -1.4319
-15 | -0.287 | 0.19956 | -0.0398 | -1.4382
-14.5 | -0.2989 | 0.19782 | -0.0393 | -1.511
-14 | -0.2991 | 0.19308 | -0.0375 | -1.5491
-13.5 | -0.2918 | 0.18851 | -0.0345 | -1.5479
-13 | -0.3037 | 0.1867 | -0.0354 | -1.6267
-12.5 | -0.2514 | 0.1762 | -0.0448 | -1.4268
-12 | -0.2103 | 0.16856 | -0.0545 | -1.2476
-11.5 | -0.1789 | 0.16065 | -0.0627 | -1.1136
-11 | -0.1419 | 0.15334 | -0.0695 | -0.92539
-10.5 | -0.1238 | 0.14646 | -0.0774 | -0.84528
-10 | -0.0798 | 0.13889 | -0.0828 | -0.57456
-9 | -0.0202 | 0.12458 | -0.0947 | -0.16214
-8.5 | -0.0273 | 0.1196 | -0.0967 | -0.22826
-8 | 0.0249 | 0.11181 | -0.1022 | 0.2227
-7.5 | -0.0538 | 0.11183 | -0.1005 | -0.48109
-7 | 0.057 | 0.10006 | -0.1064 | 0.56966
-6.5 | -0.0308 | 0.10026 | -0.0992 | -0.3072
-6 | -0.0862 | 0.08546 | -0.1023 | -1.0087
-5.5 | -0.109 | 0.07827 | -0.1025 | -1.3926
-5 | -0.1313 | 0.07081 | -0.1026 | -1.8543
-4.5 | -0.1554 | 0.06065 | -0.1061 | -2.5622
-4 | -0.0923 | 0.05552 | -0.1084 | -1.6625
-3.5 | -0.0779 | 0.05025 | -0.1082 | -1.5502
-3 | -0.0447 | 0.04944 | -0.1053 | -0.90413
-2.5 | 0.0449 | 0.04531 | -0.1092 | 0.99095
-2 | 0.073 | 0.04575 | -0.1057 | 1.5956
-1.5 | 0.1061 | 0.04659 | -0.1029 | 2.2773
-1 | 0.1928 | 0.04505 | -0.1047 | 4.2797
0 | 0.2277 | 0.05051 | -0.0967 | 4.508
0.5 | 0.3116 | 0.04955 | -0.0978 | 6.2886
1.5 | 0.335 | 0.05694 | -0.0905 | 5.8834
2 | 0.3961 | 0.05756 | -0.09 | 6.8815
3 | 0.4803 | 0.0609 | -0.086 | 7.8867
3.5 | 0.4718 | 0.06688 | -0.0825 | 7.0544
4 | 0.4841 | 0.07175 | -0.0802 | 6.747
4.5 | 0.5497 | 0.07333 | -0.08 | 7.4962
5 | 0.5445 | 0.07941 | -0.0774 | 6.8568
5.5 | 0.5613 | 0.08441 | -0.0759 | 6.6497
6 | 0.6154 | 0.08669 | -0.0751 | 7.0989
6.5 | 0.6132 | 0.09289 | -0.0734 | 6.6014
7 | 0.6322 | 0.09803 | -0.0725 | 6.449
7.5 | 0.6825 | 0.10058 | -0.0715 | 6.7856
8 | 0.6803 | 0.10711 | -0.0707 | 6.3514
8.5 | 0.6933 | 0.11285 | -0.0703 | 6.1436
9 | 0.758 | 0.11432 | -0.069 | 6.6305
9.5 | 0.7516 | 0.12151 | -0.0693 | 6.1855
10 | 0.7574 | 0.12789 | -0.0696 | 5.9223
10.5 | 0.7786 | 0.13319 | -0.0698 | 5.8458
11 | 0.8389 | 0.13482 | -0.0683 | 6.2224
11.5 | 0.8394 | 0.14192 | -0.0698 | 5.9146
12 | 0.8428 | 0.14915 | -0.0716 | 5.6507
12.5 | 0.8587 | 0.15529 | -0.0731 | 5.5297
13 | 0.8829 | 0.16055 | -0.0741 | 5.4992
13.5 | 0.9214 | 0.16414 | -0.0738 | 5.6135
14 | 0.9391 | 0.17026 | -0.0757 | 5.5157
14.5 | 0.9442 | 0.17828 | -0.0793 | 5.2962
15 | 0.9562 | 0.18567 | -0.0826 | 5.15
15.5 | 0.9741 | 0.19245 | -0.0854 | 5.0616
16 | 1.0014 | 0.1979 | -0.0871 | 5.0601
16.5 | 1.0278 | 0.20332 | -0.0889 | 5.0551
17 | 1.0245 | 0.21434 | -0.0959 | 4.7798
17.5 | 1.0402 | 0.2223 | -0.1001 | 4.6793
18 | 1.0744 | 0.22697 | -0.101 | 4.7337
18.5 | 1.0688 | 0.23943 | -0.11 | 4.4639
19 | 1.0942 | 0.24603 | -0.1128 | 4.4474
19.5 | 1.0998 | 0.25706 | -0.1204 | 4.2784
20 | 1.116 | 0.26625 | -0.1259 | 4.1915

## 17. Re 250k Mach 0.00 (1)
BIGFOIL.COM POLAR EXPORT
NACA6418
NACA6418 |  |  |  | Cl Max: | 2.271 | at alpha= | 16.5 | deg
JavaFoil+Calcfoil stall+Eppler ext transition |  |  |  | L/D Max: | 74.306 | at alpha= | 6.5 | deg
Re: | 250000 |  |  | Cd Min: | 0.0135 | at alpha= | -6 | deg
Mach: | 0 |  |  | Cl=0 at alpha= | -6.9297 | deg
|  |  |  | @ Cl=0.1, Cd= | 0.013746
|  |  |  | @ Cl=0.4, Cd= | 0.018117
|  |  |  | @ Cl=0.6, Cd= | 0.017699
alpha (deg) | Cl | Cd | Cm | Cl/Cd
-20 | -0.944 | 0.18308 | -0.075 | -5.158
-19.5 | -0.931 | 0.17454 | -0.075 | -5.334
-19 | -0.916 | 0.16625 | -0.076 | -5.509
-18.5 | -0.898 | 0.15812 | -0.077 | -5.682
-18 | -0.879 | 0.15052 | -0.078 | -5.841
-17.5 | -0.858 | 0.14271 | -0.08 | -6.012
-17 | -0.834 | 0.13534 | -0.081 | -6.166
-16.5 | -0.809 | 0.12834 | -0.082 | -6.302
-16 | -0.781 | 0.1215 | -0.083 | -6.43
-15.5 | -0.752 | 0.11486 | -0.085 | -6.544
-15 | -0.72 | 0.10831 | -0.086 | -6.651
-14.5 | -0.687 | 0.10212 | -0.088 | -6.723
-14 | -0.651 | 0.09606 | -0.09 | -6.777
-13.5 | -0.614 | 0.09021 | -0.092 | -6.804
-13 | -0.575 | 0.08429 | -0.094 | -6.825
-12.5 | -0.535 | 0.07852 | -0.096 | -6.816
-12 | -0.494 | 0.0731 | -0.099 | -6.752
-11.5 | -0.482 | 0.06757 | -0.102 | -7.132
-11 | -0.431 | 0.06228 | -0.105 | -6.924
-10.5 | -0.38 | 0.05695 | -0.108 | -6.679
-10 | -0.329 | 0.05151 | -0.111 | -6.396
-9.5 | -0.278 | 0.04612 | -0.115 | -6.031
-9 | -0.226 | 0.04084 | -0.12 | -5.542
-8.5 | -0.174 | 0.03474 | -0.125 | -5.02
-8 | -0.125 | 0.0227 | -0.139 | -5.526
-7.5 | -0.07 | 0.01636 | -0.15 | -4.306
-7 | -0.009 | 0.01492 | -0.154 | -0.589
-6.5 | 0.055 | 0.01436 | -0.155 | 3.795
-6 | 0.118 | 0.0135 | -0.156 | 8.754
-5.5 | 0.182 | 0.01382 | -0.157 | 13.154
-5 | 0.246 | 0.01393 | -0.158 | 17.628
-4.5 | 0.309 | 0.01398 | -0.159 | 22.125
-4 | 0.373 | 0.01829 | -0.159 | 20.399
-3.5 | 0.437 | 0.01788 | -0.159 | 24.429
-3 | 0.5 | 0.01791 | -0.16 | 27.928
-2.5 | 0.564 | 0.01759 | -0.16 | 32.047
-2 | 0.627 | 0.01778 | -0.161 | 35.284
-1.5 | 0.691 | 0.01863 | -0.161 | 37.076
-1 | 0.754 | 0.01873 | -0.162 | 40.253
-0.5 | 0.817 | 0.01879 | -0.162 | 43.495
0 | 0.876 | 0.01878 | -0.163 | 46.612
0.5 | 0.938 | 0.01889 | -0.163 | 49.651
1 | 1 | 0.01901 | -0.164 | 52.587
1.5 | 1.062 | 0.01798 | -0.164 | 59.058
2 | 1.123 | 0.01796 | -0.164 | 62.556
2.5 | 1.185 | 0.01818 | -0.165 | 65.169
3 | 1.246 | 0.01847 | -0.165 | 67.454
3.5 | 1.307 | 0.01891 | -0.165 | 69.12
4 | 1.367 | 0.01937 | -0.165 | 70.582
4.5 | 1.428 | 0.01982 | -0.166 | 72.014
5 | 1.488 | 0.02037 | -0.166 | 73.03
5.5 | 1.547 | 0.02098 | -0.166 | 73.741
6 | 1.606 | 0.02164 | -0.166 | 74.241
6.5 | 1.665 | 0.02241 | -0.167 | 74.306
7 | 1.724 | 0.0232 | -0.167 | 74.28
7.5 | 1.781 | 0.02407 | -0.167 | 74.024
8 | 1.839 | 0.02501 | -0.167 | 73.531
8.5 | 1.896 | 0.02607 | -0.167 | 72.726
9 | 1.952 | 0.02724 | -0.167 | 71.66
9.5 | 2.007 | 0.0286 | -0.167 | 70.177
10 | 2.062 | 0.03012 | -0.167 | 68.46
10.5 | 2.116 | 0.03186 | -0.167 | 66.402
11 | 2.168 | 0.03395 | -0.167 | 63.873
11.5 | 2.219 | 0.03652 | -0.166 | 60.757
12 | 2.267 | 0.03999 | -0.166 | 56.704
12.5 | 2.156 | 0.04479 | -0.165 | 48.136
13 | 2.179 | 0.04914 | -0.164 | 44.352
13.5 | 2.201 | 0.05285 | -0.163 | 41.645
14 | 2.22 | 0.05637 | -0.163 | 39.387
14.5 | 2.237 | 0.06003 | -0.162 | 37.26
15 | 2.251 | 0.06382 | -0.162 | 35.264
15.5 | 2.262 | 0.06774 | -0.161 | 33.386
16 | 2.268 | 0.07192 | -0.16 | 31.532
16.5 | 2.271 | 0.07636 | -0.16 | 29.736
17 | 2.271 | 0.08101 | -0.159 | 28.027
17.5 | 2.267 | 0.08612 | -0.158 | 26.327
18 | 2.261 | 0.09148 | -0.157 | 24.715
18.5 | 2.251 | 0.09731 | -0.157 | 23.137
19 | 2.239 | 0.1033 | -0.156 | 21.678
19.5 | 2.223 | 0.1099 | -0.155 | 20.231
20 | 2.203 | 0.11687 | -0.154 | 18.852

## 18. Re 250k Mach 0.00 (2)
BIGFOIL.COM POLAR EXPORT
NACA6418
NACA6418 |  |  |  | Cl Max: | 1.6346 | at alpha= | 14 | deg
XFOIL ncrit=9 |  |  |  | L/D Max: | 74.9316 | at alpha= | 6.5 | deg
Re: | 250000 |  |  | Cd Min: | 0.19211 | at alpha= | -17.5 | deg
Mach: | 0 |  |  | Cl=0 at alpha= | -6.0253 | deg
|  |  |  | @ Cl=0.1, Cd= | 0.01641
|  |  |  | @ Cl=0.4, Cd= | 0.014066
|  |  |  | @ Cl=0.6, Cd= | 0.013574
alpha (deg) | Cl | Cd | Cm | Cl/Cd
-17.5 | -0.3152 | 0.19211 | -0.0412 | -1.6407
-17 | -0.3174 | 0.18801 | -0.0407 | -1.6882
-16.5 | -0.325 | 0.183 | -0.0405 | -1.776
-16 | -0.318 | 0.18021 | -0.038 | -1.7646
-15.5 | -0.3351 | 0.17272 | -0.0462 | -1.9401
-15 | -0.2836 | 0.16589 | -0.0492 | -1.7096
-14.5 | -0.2492 | 0.15942 | -0.0551 | -1.5632
-12.5 | -0.6661 | 0.04288 | -0.1327 | -15.534
-12 | -0.6627 | 0.0384 | -0.1303 | -17.2578
-11.5 | -0.6025 | 0.03626 | -0.1338 | -16.6161
-11 | -0.573 | 0.03285 | -0.133 | -17.4429
-10.5 | -0.5272 | 0.03066 | -0.1329 | -17.195
-10 | -0.4576 | 0.02839 | -0.1371 | -16.1184
-9.5 | -0.4096 | 0.02656 | -0.1366 | -15.4217
-9 | -0.3392 | 0.02476 | -0.14 | -13.6995
-8.5 | -0.2888 | 0.02332 | -0.1394 | -12.3842
-8 | -0.2184 | 0.02155 | -0.1425 | -10.1346
-7.5 | -0.1701 | 0.02071 | -0.1411 | -8.2134
-7 | -0.1131 | 0.01951 | -0.1414 | -5.797
-6.5 | -0.0488 | 0.01835 | -0.1429 | -2.6594
-6 | 0.0026 | 0.01777 | -0.1419 | 0.14631
-5.5 | 0.0599 | 0.01694 | -0.142 | 3.536
-5 | 0.1235 | 0.0161 | -0.1433 | 7.6708
-4.5 | 0.1744 | 0.01557 | -0.1422 | 11.201
-4 | 0.2276 | 0.01508 | -0.1414 | 15.0928
-3.5 | 0.2815 | 0.01469 | -0.1408 | 19.1627
-3 | 0.3356 | 0.01436 | -0.1403 | 23.3705
-2.5 | 0.3905 | 0.0141 | -0.1399 | 27.695
-2 | 0.444 | 0.01391 | -0.1392 | 31.9195
-1.5 | 0.4978 | 0.01379 | -0.1386 | 36.0986
-1 | 0.5483 | 0.01363 | -0.1374 | 40.2274
-0.5 | 0.5975 | 0.01358 | -0.1361 | 43.9985
0 | 0.6461 | 0.01346 | -0.1347 | 48.0015
0.5 | 0.6931 | 0.01315 | -0.133 | 52.7072
1 | 0.7402 | 0.01251 | -0.1304 | 59.1687
1.5 | 0.8589 | 0.01294 | -0.1437 | 66.3756
2 | 0.9013 | 0.01331 | -0.1411 | 67.716
2.5 | 0.9506 | 0.0137 | -0.1399 | 69.3869
3 | 0.9891 | 0.01406 | -0.1365 | 70.3485
3.5 | 1.0425 | 0.01455 | -0.1362 | 71.6495
4 | 1.0814 | 0.01495 | -0.133 | 72.3344
4.5 | 1.1351 | 0.01547 | -0.1328 | 73.3743
5 | 1.1726 | 0.01591 | -0.1294 | 73.7021
5.5 | 1.2275 | 0.01648 | -0.1295 | 74.4842
6 | 1.2617 | 0.01697 | -0.1256 | 74.3489
6.5 | 1.3143 | 0.01754 | -0.1253 | 74.9316
7 | 1.343 | 0.01807 | -0.1204 | 74.3221
7.5 | 1.3948 | 0.01868 | -0.1201 | 74.6681
8 | 1.4161 | 0.01932 | -0.1139 | 73.2971
8.5 | 1.4591 | 0.01996 | -0.112 | 73.1012
9 | 1.4798 | 0.02071 | -0.1062 | 71.4534
9.5 | 1.5112 | 0.02157 | -0.1026 | 70.0603
10 | 1.5385 | 0.02243 | -0.0984 | 68.5912
10.5 | 1.5544 | 0.0237 | -0.0928 | 65.5865
11 | 1.5767 | 0.02497 | -0.0885 | 63.1438
11.5 | 1.597 | 0.0264 | -0.0842 | 60.4924
12 | 1.6058 | 0.0285 | -0.0789 | 56.3439
12.5 | 1.6164 | 0.03085 | -0.0744 | 52.3955
13 | 1.625 | 0.0336 | -0.0701 | 48.3631
13.5 | 1.631 | 0.03683 | -0.0662 | 44.2846
14 | 1.6346 | 0.04055 | -0.0626 | 40.3107
14.5 | 1.6345 | 0.04487 | -0.0593 | 36.4275
15 | 1.6303 | 0.04987 | -0.0564 | 32.691
15.5 | 1.6222 | 0.05554 | -0.0539 | 29.2078
16 | 1.6114 | 0.0618 | -0.0518 | 26.0744
16.5 | 1.5978 | 0.06861 | -0.0503 | 23.2882
17.5 | 1.5691 | 0.08316 | -0.0486 | 18.8684
18 | 1.5545 | 0.09074 | -0.0485 | 17.1314
18.5 | 1.5412 | 0.0983 | -0.0488 | 15.6785
19 | 1.5293 | 0.10574 | -0.0494 | 14.4628

## 19. Re 250k Mach 0.10 (1)
BIGFOIL.COM POLAR EXPORT
NACA6418
NACA6418 |  |  |  | Cl Max: | 2.276 | at alpha= | 12 | deg
JavaFoil+Calcfoil stall+Eppler ext transition |  |  |  | L/D Max: | 74.021 | at alpha= | 6.5 | deg
Re: | 250000 |  |  | Cd Min: | 0.01349 | at alpha= | -5.5 | deg
Mach: | 0.1 |  |  | Cl=0 at alpha= | -6.9297 | deg
|  |  |  | @ Cl=0.1, Cd= | 0.013903
|  |  |  | @ Cl=0.4, Cd= | 0.018206
|  |  |  | @ Cl=0.6, Cd= | 0.017529
alpha (deg) | Cl | Cd | Cm | Cl/Cd
-20 | -0.927 | 0.18653 | -0.074 | -4.971
-19.5 | -0.916 | 0.17727 | -0.075 | -5.168
-19 | -0.903 | 0.16885 | -0.076 | -5.348
-18.5 | -0.888 | 0.16059 | -0.077 | -5.529
-18 | -0.87 | 0.15264 | -0.078 | -5.701
-17.5 | -0.85 | 0.14486 | -0.079 | -5.87
-17 | -0.828 | 0.13704 | -0.081 | -6.045
-16.5 | -0.804 | 0.12991 | -0.082 | -6.188
-16 | -0.777 | 0.12295 | -0.083 | -6.324
-15.5 | -0.749 | 0.11612 | -0.084 | -6.449
-15 | -0.718 | 0.10951 | -0.086 | -6.561
-14.5 | -0.686 | 0.10312 | -0.088 | -6.648
-14 | -0.65 | 0.09712 | -0.089 | -6.697
-13.5 | -0.614 | 0.091 | -0.092 | -6.745
-13 | -0.575 | 0.08523 | -0.094 | -6.751
-12.5 | -0.535 | 0.07952 | -0.096 | -6.734
-12 | -0.494 | 0.07397 | -0.098 | -6.679
-11.5 | -0.484 | 0.06843 | -0.101 | -7.068
-11 | -0.433 | 0.0631 | -0.104 | -6.858
-10.5 | -0.382 | 0.05768 | -0.108 | -6.619
-10 | -0.33 | 0.05232 | -0.111 | -6.316
-9.5 | -0.279 | 0.04699 | -0.115 | -5.936
-9 | -0.227 | 0.04168 | -0.119 | -5.443
-8.5 | -0.175 | 0.03585 | -0.125 | -4.87
-8 | -0.125 | 0.02423 | -0.138 | -5.158
-7.5 | -0.07 | 0.0169 | -0.15 | -4.157
-7 | -0.009 | 0.01502 | -0.154 | -0.587
-6.5 | 0.055 | 0.01443 | -0.156 | 3.796
-6 | 0.119 | 0.01368 | -0.157 | 8.678
-5.5 | 0.183 | 0.01349 | -0.158 | 13.545
-5 | 0.247 | 0.01384 | -0.159 | 17.826
-4.5 | 0.311 | 0.01406 | -0.159 | 22.111
-4 | 0.375 | 0.01837 | -0.16 | 20.417
-3.5 | 0.439 | 0.01795 | -0.16 | 24.447
-3 | 0.503 | 0.01799 | -0.161 | 27.945
-2.5 | 0.567 | 0.01767 | -0.161 | 32.069
-2 | 0.63 | 0.0174 | -0.162 | 36.237
-1.5 | 0.694 | 0.0187 | -0.162 | 37.119
-1 | 0.758 | 0.01881 | -0.163 | 40.298
-0.5 | 0.822 | 0.01886 | -0.163 | 43.553
0 | 0.88 | 0.01886 | -0.164 | 46.661
0.5 | 0.942 | 0.01897 | -0.164 | 49.685
1 | 1.005 | 0.01915 | -0.164 | 52.477
1.5 | 1.067 | 0.01807 | -0.165 | 59.051
2 | 1.129 | 0.01805 | -0.165 | 62.546
2.5 | 1.19 | 0.01827 | -0.165 | 65.164
3 | 1.252 | 0.01858 | -0.166 | 67.382
3.5 | 1.313 | 0.01902 | -0.166 | 69.048
4 | 1.374 | 0.01949 | -0.166 | 70.486
4.5 | 1.434 | 0.01995 | -0.166 | 71.89
5 | 1.495 | 0.02052 | -0.167 | 72.851
5.5 | 1.554 | 0.02114 | -0.167 | 73.535
6 | 1.614 | 0.02182 | -0.167 | 73.977
6.5 | 1.673 | 0.0226 | -0.167 | 74.021
7 | 1.731 | 0.02341 | -0.167 | 73.962
7.5 | 1.79 | 0.0243 | -0.168 | 73.65
8 | 1.847 | 0.02528 | -0.168 | 73.078
8.5 | 1.904 | 0.02636 | -0.168 | 72.233
9 | 1.961 | 0.02758 | -0.168 | 71.095
9.5 | 2.016 | 0.02898 | -0.168 | 69.563
10 | 2.071 | 0.03055 | -0.168 | 67.787
10.5 | 2.125 | 0.03238 | -0.167 | 65.621
11 | 2.177 | 0.03455 | -0.167 | 63.017
11.5 | 2.228 | 0.03727 | -0.167 | 59.783
12 | 2.276 | 0.04102 | -0.166 | 55.483
12.5 | 2.159 | 0.04589 | -0.165 | 47.04
13 | 2.181 | 0.05033 | -0.165 | 43.341
13.5 | 2.202 | 0.05403 | -0.164 | 40.751
14 | 2.219 | 0.05769 | -0.163 | 38.472
14.5 | 2.235 | 0.06147 | -0.163 | 36.352
15 | 2.247 | 0.06533 | -0.162 | 34.391
15.5 | 2.256 | 0.06948 | -0.162 | 32.467
16 | 2.26 | 0.07381 | -0.161 | 30.614
16.5 | 2.26 | 0.07848 | -0.16 | 28.797
17 | 2.257 | 0.08336 | -0.159 | 27.08

## 20. Re 250k Mach 0.10 (2)
BIGFOIL.COM POLAR EXPORT
NACA6418
NACA6418 |  |  |  | Cl Max: | 1.6295 | at alpha= | 14 | deg
XFOIL ncrit=9 |  |  |  | L/D Max: | 74.1479 | at alpha= | 6.5 | deg
Re: | 250000 |  |  | Cd Min: | 0.18889 | at alpha= | -17 | deg
Mach: | 0.1 |  |  | Cl=0 at alpha= | -6.0277 | deg
|  |  |  | @ Cl=0.1, Cd= | 0.016505
|  |  |  | @ Cl=0.4, Cd= | 0.014136
|  |  |  | @ Cl=0.6, Cd= | 0.013661
alpha (deg) | Cl | Cd | Cm | Cl/Cd
-17 | -0.3159 | 0.18889 | -0.0405 | -1.6724
-16.5 | -0.325 | 0.18378 | -0.0405 | -1.7684
-16 | -0.3177 | 0.18095 | -0.0379 | -1.7557
-15.5 | -0.3313 | 0.17329 | -0.0471 | -1.9118
-15 | -0.2791 | 0.1663 | -0.0502 | -1.6783
-14.5 | -0.2448 | 0.15978 | -0.056 | -1.5321
-14 | -0.231 | 0.15024 | -0.0653 | -1.5375
-13.5 | -0.1943 | 0.14423 | -0.0699 | -1.3472
-13 | -0.1956 | 0.1335 | -0.0809 | -1.4652
-12.5 | -0.6256 | 0.04702 | -0.1339 | -13.305
-12 | -0.6352 | 0.03994 | -0.1354 | -15.9039
-11.5 | -0.5913 | 0.03795 | -0.1359 | -15.581
-11 | -0.5647 | 0.03419 | -0.1353 | -16.5165
-10.5 | -0.5252 | 0.03134 | -0.1348 | -16.7581
-10 | -0.4544 | 0.02907 | -0.1392 | -15.6312
-9.5 | -0.4094 | 0.02697 | -0.1382 | -15.1798
-9 | -0.338 | 0.0251 | -0.1418 | -13.4661
-8.5 | -0.289 | 0.02358 | -0.1408 | -12.2561
-8 | -0.2178 | 0.02182 | -0.1439 | -9.9817
-7.5 | -0.1701 | 0.02088 | -0.1424 | -8.1466
-7 | -0.1154 | 0.01967 | -0.1421 | -5.8668
-6.5 | -0.0477 | 0.01849 | -0.1441 | -2.5798
-6 | 0.0028 | 0.01785 | -0.1429 | 0.15686
-5.5 | 0.0584 | 0.01705 | -0.1426 | 3.4252
-5 | 0.121 | 0.01623 | -0.1436 | 7.4553
-4.5 | 0.1761 | 0.01562 | -0.1432 | 11.274
-4 | 0.229 | 0.01513 | -0.1423 | 15.1355
-3.5 | 0.2823 | 0.01475 | -0.1414 | 19.139
-3 | 0.3362 | 0.01442 | -0.1408 | 23.3148
-2.5 | 0.3903 | 0.01417 | -0.1402 | 27.5441
-2 | 0.4437 | 0.01398 | -0.1394 | 31.7382
-1.5 | 0.4969 | 0.01385 | -0.1386 | 35.8773
-1 | 0.5489 | 0.01373 | -0.1376 | 39.9782
-0.5 | 0.601 | 0.01366 | -0.1368 | 43.9971
0 | 0.6489 | 0.01356 | -0.1351 | 47.854
0.5 | 0.6956 | 0.01329 | -0.1334 | 52.3401
1 | 0.737 | 0.01264 | -0.1296 | 58.307
1.5 | 0.8633 | 0.01305 | -0.1442 | 66.1533
2 | 0.9035 | 0.01341 | -0.1411 | 67.3751
2.5 | 0.953 | 0.01382 | -0.1399 | 68.958
3 | 0.9922 | 0.01417 | -0.1366 | 70.0212
3.5 | 1.0434 | 0.01466 | -0.1357 | 71.1733
4 | 1.0849 | 0.01508 | -0.1329 | 71.943
4.5 | 1.1361 | 0.01561 | -0.1322 | 72.7803
5 | 1.1764 | 0.01605 | -0.1292 | 73.296
5.5 | 1.228 | 0.01663 | -0.1286 | 73.8425
6 | 1.2653 | 0.01713 | -0.1252 | 73.8646
6.5 | 1.3139 | 0.01772 | -0.124 | 74.1479
7 | 1.3457 | 0.01827 | -0.1196 | 73.6563
7.5 | 1.3919 | 0.0189 | -0.1181 | 73.6455
8 | 1.4189 | 0.01955 | -0.113 | 72.578
8.5 | 1.4572 | 0.02027 | -0.1102 | 71.8895
9 | 1.4837 | 0.021 | -0.1054 | 70.6524
9.5 | 1.5106 | 0.02196 | -0.101 | 68.7887
10 | 1.5466 | 0.02275 | -0.0981 | 67.9824
10.5 | 1.5553 | 0.02416 | -0.0914 | 64.375
11 | 1.5749 | 0.02559 | -0.0868 | 61.5436
11.5 | 1.5932 | 0.02718 | -0.0822 | 58.6166
12 | 1.6076 | 0.02913 | -0.0776 | 55.1871
12.5 | 1.6158 | 0.03168 | -0.0729 | 51.0038
13 | 1.6223 | 0.03467 | -0.0685 | 46.7926
13.5 | 1.6275 | 0.03809 | -0.0646 | 42.7278
14 | 1.6295 | 0.04205 | -0.0611 | 38.7515
14.5 | 1.6285 | 0.04659 | -0.0579 | 34.9539
15 | 1.6227 | 0.05184 | -0.055 | 31.3021
15.5 | 1.6139 | 0.05771 | -0.0526 | 27.9657
16 | 1.602 | 0.06421 | -0.0507 | 24.9494
16.5 | 1.589 | 0.07113 | -0.0494 | 22.3394
17 | 1.5743 | 0.07847 | -0.0485 | 20.0624
17.5 | 1.5595 | 0.08598 | -0.0481 | 18.1379
18 | 1.5456 | 0.09356 | -0.0481 | 16.5199
18.5 | 1.5325 | 0.10113 | -0.0485 | 15.1538
19 | 1.5212 | 0.1086 | -0.0493 | 14.0074

## 21. Re 250k Mach 0.25 (1)
BIGFOIL.COM POLAR EXPORT
NACA6418
NACA6418 |  |  |  | Cl Max: | 2.32 | at alpha= | 12 | deg
JavaFoil+Calcfoil stall+Eppler ext transition |  |  |  | L/D Max: | 72.49 | at alpha= | 6 | deg
Re: | 250000 |  |  | Cd Min: | 0.01343 | at alpha= | -5.5 | deg
Mach: | 0.25 |  |  | Cl=0 at alpha= | -6.9308 | deg
|  |  |  | @ Cl=0.1, Cd= | 0.01448
|  |  |  | @ Cl=0.4, Cd= | 0.017584
|  |  |  | @ Cl=0.6, Cd= | 0.018792
alpha (deg) | Cl | Cd | Cm | Cl/Cd
-20 | -0.78 | 0.21108 | -0.071 | -3.693
-19.5 | -0.788 | 0.19959 | -0.072 | -3.946
-19 | -0.792 | 0.18781 | -0.073 | -4.219
-18.5 | -0.793 | 0.1781 | -0.075 | -4.455
-18 | -0.791 | 0.16779 | -0.076 | -4.712
-17.5 | -0.784 | 0.15853 | -0.077 | -4.947
-17 | -0.774 | 0.14925 | -0.079 | -5.189
-16.5 | -0.761 | 0.14076 | -0.08 | -5.406
-16 | -0.744 | 0.13257 | -0.081 | -5.61
-15.5 | -0.723 | 0.12468 | -0.082 | -5.799
-15 | -0.699 | 0.11725 | -0.084 | -5.965
-14.5 | -0.672 | 0.11016 | -0.086 | -6.102
-14 | -0.642 | 0.10322 | -0.088 | -6.219
-13.5 | -0.609 | 0.09701 | -0.09 | -6.274
-13 | -0.573 | 0.09069 | -0.092 | -6.319
-12.5 | -0.535 | 0.08465 | -0.094 | -6.323
-12 | -0.496 | 0.07883 | -0.097 | -6.287
-11.5 | -0.494 | 0.07311 | -0.1 | -6.754
-11 | -0.442 | 0.06752 | -0.103 | -6.539
-10.5 | -0.389 | 0.06205 | -0.106 | -6.273
-10 | -0.337 | 0.05673 | -0.11 | -5.933
-9.5 | -0.284 | 0.05122 | -0.114 | -5.541
-9 | -0.231 | 0.04587 | -0.118 | -5.026
-8.5 | -0.177 | 0.04054 | -0.123 | -4.359
-8 | -0.122 | 0.03476 | -0.129 | -3.516
-7.5 | -0.069 | 0.02305 | -0.144 | -2.98
-7 | -0.009 | 0.0163 | -0.155 | -0.546
-6.5 | 0.056 | 0.01484 | -0.16 | 3.775
-6 | 0.122 | 0.0143 | -0.161 | 8.514
-5.5 | 0.188 | 0.01343 | -0.162 | 13.973
-5 | 0.253 | 0.01734 | -0.163 | 14.617
-4.5 | 0.319 | 0.01721 | -0.163 | 18.557
-4 | 0.385 | 0.01747 | -0.164 | 22.049
-3.5 | 0.451 | 0.01797 | -0.165 | 25.096
-3 | 0.517 | 0.01768 | -0.165 | 29.23
-2.5 | 0.582 | 0.01877 | -0.166 | 31.017
-2 | 0.648 | 0.01885 | -0.166 | 34.366
-1.5 | 0.713 | 0.01911 | -0.167 | 37.325
-1 | 0.779 | 0.01919 | -0.167 | 40.583
-0.5 | 0.844 | 0.01925 | -0.168 | 43.863
0 | 0.903 | 0.01937 | -0.168 | 46.639
0.5 | 0.968 | 0.01939 | -0.168 | 49.901
1 | 1.031 | 0.01953 | -0.169 | 52.823
1.5 | 1.095 | 0.01972 | -0.169 | 55.537
2 | 1.159 | 0.01878 | -0.17 | 61.708
2.5 | 1.222 | 0.01879 | -0.17 | 65.02
3 | 1.285 | 0.01916 | -0.17 | 67.04
3.5 | 1.347 | 0.01965 | -0.17 | 68.556
4 | 1.41 | 0.02013 | -0.17 | 70.036
4.5 | 1.472 | 0.02071 | -0.171 | 71.068
5 | 1.533 | 0.02136 | -0.171 | 71.789
5.5 | 1.594 | 0.02205 | -0.171 | 72.303
6 | 1.655 | 0.02283 | -0.171 | 72.49
6.5 | 1.715 | 0.02368 | -0.171 | 72.451
7 | 1.775 | 0.02461 | -0.172 | 72.13
7.5 | 1.834 | 0.02568 | -0.172 | 71.413
8 | 1.893 | 0.02683 | -0.172 | 70.54
8.5 | 1.951 | 0.02812 | -0.172 | 69.379
9 | 2.008 | 0.02958 | -0.172 | 67.884
9.5 | 2.064 | 0.03122 | -0.172 | 66.118
10 | 2.119 | 0.0332 | -0.171 | 63.828
10.5 | 2.173 | 0.03549 | -0.171 | 61.229
11 | 2.225 | 0.03837 | -0.171 | 58.003
11.5 | 2.275 | 0.04221 | -0.17 | 53.893
12 | 2.32 | 0.04772 | -0.169 | 48.609
12.5 | 2.166 | 0.05285 | -0.168 | 40.982
13 | 2.183 | 0.0572 | -0.167 | 38.158
13.5 | 2.195 | 0.06148 | -0.167 | 35.698
14 | 2.203 | 0.0658 | -0.166 | 33.481
14.5 | 2.207 | 0.07033 | -0.165 | 31.376
15 | 2.206 | 0.0753 | -0.164 | 29.291
15.5 | 2.2 | 0.0805 | -0.164 | 27.33
16 | 2.187 | 0.08618 | -0.163 | 25.372
16.5 | 2.168 | 0.0923 | -0.162 | 23.486
17 | 2.144 | 0.09902 | -0.161 | 21.647

## 22. Re 250k Mach 0.25 (2)
BIGFOIL.COM POLAR EXPORT
NACA6418
NACA6418 |  |  |  | Cl Max: | 1.6017 | at alpha= | 13 | deg
XFOIL ncrit=9 |  |  |  | L/D Max: | 70.9281 | at alpha= | 6 | deg
Re: | 250000 |  |  | Cd Min: | 0.17613 | at alpha= | -15.5 | deg
Mach: | 0.25 |  |  | Cl=0 at alpha= | -6.0024 | deg
|  |  |  | @ Cl=0.1, Cd= | 0.017129
|  |  |  | @ Cl=0.4, Cd= | 0.014634
|  |  |  | @ Cl=0.6, Cd= | 0.014216
alpha (deg) | Cl | Cd | Cm | Cl/Cd
-15.5 | -0.3008 | 0.17613 | -0.0506 | -1.7078
-15 | -0.256 | 0.16842 | -0.055 | -1.52
-14.5 | -0.2207 | 0.16165 | -0.0613 | -1.3653
-14 | -0.2052 | 0.15246 | -0.0703 | -1.3459
-13 | -0.1702 | 0.13618 | -0.0858 | -1.2498
-12.5 | -0.1139 | 0.13007 | -0.0899 | -0.87568
-12 | -0.1219 | 0.11957 | -0.1008 | -1.0195
-11.5 | -0.0624 | 0.11377 | -0.1048 | -0.54847
-11 | -0.4103 | 0.04711 | -0.1491 | -8.7094
-10.5 | -0.4728 | 0.03761 | -0.1479 | -12.5711
-10 | -0.4216 | 0.03399 | -0.1505 | -12.4036
-9.5 | -0.3926 | 0.03069 | -0.1484 | -12.7924
-9 | -0.348 | 0.02799 | -0.1475 | -12.433
-8.5 | -0.2853 | 0.02551 | -0.1492 | -11.1838
-8 | -0.237 | 0.0239 | -0.1475 | -9.9163
-7.5 | -0.1668 | 0.02186 | -0.1499 | -7.6304
-7 | -0.1163 | 0.02077 | -0.1482 | -5.5994
-6.5 | -0.0629 | 0.01964 | -0.1471 | -3.2026
-6 | 0.0003 | 0.01847 | -0.1478 | 0.016243
-5.5 | 0.0614 | 0.01752 | -0.1479 | 3.5046
-5 | 0.1157 | 0.01697 | -0.1467 | 6.8179
-4.5 | 0.1715 | 0.01628 | -0.1459 | 10.5344
-4 | 0.2284 | 0.01572 | -0.1453 | 14.5293
-3.5 | 0.2849 | 0.01525 | -0.1446 | 18.682
-3 | 0.3427 | 0.0149 | -0.1442 | 23
-2.5 | 0.3983 | 0.01464 | -0.1434 | 27.2063
-2 | 0.4542 | 0.01445 | -0.1426 | 31.4325
-1.5 | 0.5051 | 0.01426 | -0.141 | 35.4208
-1 | 0.5562 | 0.01419 | -0.1394 | 39.1966
-0.5 | 0.6075 | 0.01422 | -0.1379 | 42.7215
0 | 0.66 | 0.01416 | -0.1368 | 46.6102
0.5 | 0.7139 | 0.01403 | -0.136 | 50.8838
1 | 0.7533 | 0.01352 | -0.1322 | 55.7175
1.5 | 0.8722 | 0.01361 | -0.1441 | 64.0852
2 | 0.9242 | 0.01402 | -0.1429 | 65.9201
2.5 | 0.9613 | 0.01441 | -0.1388 | 66.7106
3 | 1.0139 | 0.01489 | -0.1377 | 68.0927
3.5 | 1.0544 | 0.01535 | -0.1343 | 68.6906
4 | 1.1086 | 0.0159 | -0.1335 | 69.7233
4.5 | 1.1479 | 0.01641 | -0.1299 | 69.9512
5 | 1.2026 | 0.017 | -0.1293 | 70.7412
5.5 | 1.2362 | 0.01757 | -0.1247 | 70.3586
6 | 1.2916 | 0.01821 | -0.1242 | 70.9281
6.5 | 1.3169 | 0.01883 | -0.1181 | 69.9363
7 | 1.3698 | 0.01953 | -0.1172 | 70.1382
7.5 | 1.3928 | 0.02032 | -0.1111 | 68.5433
8 | 1.4357 | 0.02111 | -0.1085 | 68.0104
8.5 | 1.4617 | 0.02201 | -0.1033 | 66.4107
9 | 1.4888 | 0.02309 | -0.0985 | 64.4781
9.5 | 1.525 | 0.02397 | -0.0952 | 63.6212
10 | 1.5349 | 0.02564 | -0.0885 | 59.8635
10.5 | 1.5539 | 0.02726 | -0.0834 | 57.0029
11 | 1.5752 | 0.02892 | -0.079 | 54.4675
11.5 | 1.5858 | 0.03127 | -0.0738 | 50.7131
12 | 1.5923 | 0.03421 | -0.0689 | 46.5449
12.5 | 1.5981 | 0.03761 | -0.0645 | 42.4914
13 | 1.6017 | 0.04147 | -0.0606 | 38.6231
13.5 | 1.6011 | 0.04601 | -0.0571 | 34.799
14 | 1.598 | 0.05108 | -0.054 | 31.2843
14.5 | 1.5915 | 0.05678 | -0.0513 | 28.0292
15 | 1.5814 | 0.0631 | -0.0492 | 25.0618
15.5 | 1.5683 | 0.07003 | -0.0475 | 22.3947
16 | 1.553 | 0.07753 | -0.0465 | 20.031
16.5 | 1.5374 | 0.08519 | -0.046 | 18.0467
17 | 1.5226 | 0.09299 | -0.0459 | 16.3738
17.5 | 1.5089 | 0.10077 | -0.0462 | 14.9737
18 | 1.497 | 0.10849 | -0.047 | 13.7985

## 23. Re 250k Mach 0.50 (1)
BIGFOIL.COM POLAR EXPORT
NACA6418
NACA6418 |  |  |  | Cl Max: | 2.461 | at alpha= | 12 | deg
JavaFoil+Calcfoil stall+Eppler ext transition |  |  |  | L/D Max: | 65.451 | at alpha= | 4.5 | deg
Re: | 250000 |  |  | Cd Min: | 0.01804 | at alpha= | -4 | deg
Mach: | 0.5 |  |  | Cl=0 at alpha= | -6.9286 | deg
|  |  |  | @ Cl=0.1, Cd= | 0.030117
|  |  |  | @ Cl=0.4, Cd= | 0.018206
|  |  |  | @ Cl=0.6, Cd= | 0.019542
alpha (deg) | Cl | Cd | Cm | Cl/Cd
-20 | -1.551 | 0.29552 | -0.094 | -5.25
-19.5 | -1.493 | 0.28598 | -0.094 | -5.221
-19 | -1.432 | 0.28098 | -0.093 | -5.096
-18.5 | -1.373 | 0.27654 | -0.093 | -4.966
-18 | -1.313 | 0.25609 | -0.091 | -5.126
-17.5 | -1.254 | 0.25957 | -0.092 | -4.831
-17 | -1.195 | 0.25512 | -0.092 | -4.685
-16.5 | -1.135 | 0.23447 | -0.09 | -4.839
-16 | -1.076 | 0.23084 | -0.091 | -4.661
-15.5 | -1.015 | 0.22435 | -0.089 | -4.526
-15 | -0.957 | 0.21452 | -0.089 | -4.459
-14.5 | -0.896 | 0.2057 | -0.087 | -4.358
-14 | -0.838 | 0.1958 | -0.088 | -4.277
-13.5 | -0.777 | 0.18991 | -0.085 | -4.094
-13 | -0.718 | 0.18156 | -0.083 | -3.953
-12.5 | -0.659 | 0.17868 | -0.083 | -3.687
-12 | -0.599 | 0.15895 | -0.081 | -3.769
-11.5 | -0.539 | 0.13809 | -0.076 | -3.905
-11 | -0.482 | 0.09716 | -0.085 | -4.959
-10.5 | -0.424 | 0.08535 | -0.092 | -4.969
-10 | -0.366 | 0.07934 | -0.097 | -4.612
-9.5 | -0.308 | 0.07206 | -0.103 | -4.268
-9 | -0.249 | 0.06544 | -0.109 | -3.804
-8.5 | -0.19 | 0.05931 | -0.115 | -3.204
-8 | -0.13 | 0.05364 | -0.121 | -2.432
-7.5 | -0.07 | 0.04768 | -0.128 | -1.472
-7 | -0.009 | 0.04225 | -0.134 | -0.206
-6.5 | 0.054 | 0.03684 | -0.142 | 1.478
-6 | 0.124 | 0.02661 | -0.158 | 4.651
-5.5 | 0.204 | 0.01966 | -0.175 | 10.379
-5 | 0.281 | 0.01867 | -0.18 | 15.06
-4.5 | 0.356 | 0.01845 | -0.181 | 19.281
-4 | 0.43 | 0.01804 | -0.182 | 23.813
-3.5 | 0.503 | 0.01881 | -0.183 | 26.761
-3 | 0.577 | 0.01939 | -0.184 | 29.757
-2.5 | 0.651 | 0.01988 | -0.184 | 32.722
-2 | 0.724 | 0.02092 | -0.185 | 34.62
-1.5 | 0.798 | 0.02092 | -0.186 | 38.118
-1 | 0.871 | 0.02102 | -0.186 | 41.43
-0.5 | 0.944 | 0.02113 | -0.187 | 44.671
0 | 1.006 | 0.02136 | -0.187 | 47.083
0.5 | 1.077 | 0.02158 | -0.187 | 49.895
1 | 1.148 | 0.02177 | -0.188 | 52.722
1.5 | 1.218 | 0.0221 | -0.188 | 55.101
2 | 1.288 | 0.02258 | -0.188 | 57.047
2.5 | 1.358 | 0.02166 | -0.189 | 62.676
3 | 1.427 | 0.02231 | -0.189 | 63.966
3.5 | 1.495 | 0.02303 | -0.189 | 64.928
4 | 1.564 | 0.02396 | -0.189 | 65.253
4.5 | 1.631 | 0.02492 | -0.189 | 65.451
5 | 1.698 | 0.02606 | -0.189 | 65.16
5.5 | 1.764 | 0.02734 | -0.189 | 64.533
6 | 1.83 | 0.02878 | -0.189 | 63.564
6.5 | 1.894 | 0.03044 | -0.189 | 62.225
7 | 1.958 | 0.03232 | -0.189 | 60.576
7.5 | 2.02 | 0.03454 | -0.189 | 58.471
8 | 2.081 | 0.03713 | -0.188 | 56.036
8.5 | 2.14 | 0.04026 | -0.188 | 53.153
9 | 2.197 | 0.04416 | -0.187 | 49.751
9.5 | 2.251 | 0.04946 | -0.186 | 45.499
10 | 2.298 | 0.05794 | -0.184 | 39.656
10.5 | 2.339 | 0.06929 | -0.182 | 33.753
11 | 2.384 | 0.07891 | -0.18 | 30.21
11.5 | 2.427 | 0.08973 | -0.178 | 27.048
12 | 2.461 | 0.10519 | -0.175 | 23.392
12.5 | 1.111 | 0.16337 | -0.084 | 6.8
13 | 1.14 | 0.18722 | -0.092 | 6.091
13.5 | 1.17 | 0.20647 | -0.1 | 5.669
14 | 1.199 | 0.22329 | -0.104 | 5.371
14.5 | 1.228 | 0.22733 | -0.108 | 5.403
15 | 1.258 | 0.24153 | -0.112 | 5.207
15.5 | 1.287 | 0.25395 | -0.115 | 5.068
16 | 1.317 | 0.26109 | -0.118 | 5.043
16.5 | 1.346 | 0.27474 | -0.121 | 4.899
17 | 1.375 | 0.28522 | -0.124 | 4.822

## 24. Re 250k Mach 0.50 (2)
BIGFOIL.COM POLAR EXPORT
NACA6418
NACA6418 |  |  |  | Cl Max: | 1.373 | at alpha= | 10 | deg
XFOIL ncrit=9 |  |  |  | L/D Max: | 103.379 | at alpha= | -0.5 | deg
Re: | 250000 |  |  | Cd Min: | 0.23886 | at alpha= | -20 | deg
Mach: | 0.5 |  |  | Cl=0 at alpha= | -6.0737 | deg
|  |  |  | @ Cl=0.1, Cd= | 0.10829
|  |  |  | @ Cl=0.4, Cd= | 0.0059982
|  |  |  | @ Cl=0.6, Cd= | 0.0058626
alpha (deg) | Cl | Cd | Cm | Cl/Cd
-20 | -0.3587 | 0.23886 | -0.0448 | -1.5017
-19.5 | -0.3441 | 0.23384 | -0.0437 | -1.4715
-19 | -0.3351 | 0.22956 | -0.0433 | -1.4597
-18.5 | -0.3328 | 0.22489 | -0.0436 | -1.4798
-18 | -0.3293 | 0.22008 | -0.043 | -1.4963
-17.5 | -0.3207 | 0.21625 | -0.0412 | -1.483
-17 | -0.3142 | 0.21151 | -0.0415 | -1.4855
-16.5 | -0.2805 | 0.20214 | -0.052 | -1.3877
-16 | -0.2403 | 0.19444 | -0.0588 | -1.2359
-15.5 | -0.2168 | 0.18586 | -0.0709 | -1.1665
-15 | -0.1697 | 0.17745 | -0.076 | -0.95633
-14.5 | -0.1349 | 0.16953 | -0.0839 | -0.79573
-14 | -0.1031 | 0.16074 | -0.0926 | -0.64141
-13.5 | -0.0662 | 0.15343 | -0.0987 | -0.43147
-13 | -0.0518 | 0.14459 | -0.1087 | -0.35825
-12.5 | 0.0038 | 0.13675 | -0.1147 | 0.027788
-11.5 | 0.0698 | 0.12038 | -0.1304 | 0.57983
-11 | 0.0712 | 0.11288 | -0.1388 | 0.63076
-10.5 | 0.1173 | 0.10553 | -0.1417 | 1.1115
-10 | 0.132 | 0.09479 | -0.1498 | 1.3926
-9.5 | 0.1448 | 0.08714 | -0.1534 | 1.6617
-9 | 0.1469 | 0.07876 | -0.1572 | 1.8652
-8.5 | 0.1383 | 0.06963 | -0.1617 | 1.9862
-8 | 0.0619 | 0.05259 | -0.1719 | 1.177
-7.5 | -0.0562 | 0.03712 | -0.1787 | -1.514
-7 | -0.0266 | 0.01836 | -0.1714 | -1.4488
-6.5 | -0.0295 | 0.01359 | -0.1671 | -2.1707
-6 | 0.0051 | 0.0115 | -0.1631 | 0.44348
-5.5 | 0.046 | 0.00985 | -0.1592 | 4.6701
-5 | 0.0946 | 0.00855 | -0.156 | 11.0643
-4.5 | 0.1484 | 0.00775 | -0.1531 | 19.1484
-4 | 0.2047 | 0.00712 | -0.1506 | 28.75
-3.5 | 0.2619 | 0.00665 | -0.1483 | 39.3835
-3 | 0.3196 | 0.0063 | -0.1462 | 50.7302
-2.5 | 0.3805 | 0.00605 | -0.1446 | 62.8926
-2 | 0.437 | 0.0059 | -0.1422 | 74.0678
-1.5 | 0.4851 | 0.00585 | -0.1385 | 82.9231
-1 | 0.539 | 0.00589 | -0.1359 | 91.511
-0.5 | 0.6058 | 0.00586 | -0.1358 | 103.3788
0 | 0.682 | 0.01696 | -0.1397 | 40.2123
0.5 | 0.7469 | 0.01707 | -0.1389 | 43.7551
1 | 0.7862 | 0.01738 | -0.1337 | 45.2359
1.5 | 0.8545 | 0.01742 | -0.1338 | 49.0528
2 | 0.8785 | 0.01724 | -0.1254 | 50.9571
2.5 | 0.9766 | 0.01784 | -0.1309 | 54.7422
3 | 1.0085 | 0.01876 | -0.1246 | 53.758
3.5 | 1.0697 | 0.01955 | -0.1232 | 54.7161
4 | 1.0929 | 0.02084 | -0.1158 | 52.4424
4.5 | 1.1499 | 0.02174 | -0.1138 | 52.8933
5 | 1.1703 | 0.02337 | -0.1065 | 50.077
5.5 | 1.2168 | 0.02461 | -0.1031 | 49.4433
6 | 1.2343 | 0.02672 | -0.0963 | 46.1939
6.5 | 1.2587 | 0.0288 | -0.0907 | 43.7049
7 | 1.2984 | 0.03035 | -0.0868 | 42.7809
7.5 | 1.2842 | 0.0347 | -0.0786 | 37.0086
8 | 1.3326 | 0.03587 | -0.0757 | 37.1508
8.5 | 1.3245 | 0.0405 | -0.0695 | 32.7037
9 | 1.2985 | 0.04705 | -0.0636 | 27.5983
9.5 | 1.2877 | 0.05311 | -0.0596 | 24.2459
10 | 1.373 | 0.05141 | -0.0579 | 26.7069
10.5 | 1.3533 | 0.05849 | -0.0543 | 23.1373
11 | 1.3319 | 0.06625 | -0.0517 | 20.1042
11.5 | 1.3205 | 0.07346 | -0.0498 | 17.9758
12 | 1.3169 | 0.08014 | -0.0483 | 16.4325
12.5 | 1.3112 | 0.08724 | -0.0474 | 15.0298
13 | 1.3121 | 0.09381 | -0.0467 | 13.9868
13.5 | 1.3183 | 0.09996 | -0.0462 | 13.1883
14 | 1.3226 | 0.10644 | -0.0461 | 12.4258
14.5 | 1.3259 | 0.1132 | -0.0465 | 11.7129
15 | 1.3336 | 0.11959 | -0.0471 | 11.1514

## 25. Re 500k Mach 0.00 (1)
BIGFOIL.COM POLAR EXPORT
NACA6418
NACA6418 |  |  |  | Cl Max: | 2.293 | at alpha= | 17 | deg
JavaFoil+Calcfoil stall+Eppler ext transition |  |  |  | L/D Max: | 89.347 | at alpha= | 7 | deg
Re: | 500000 |  |  | Cd Min: | 0.0123 | at alpha= | -2 | deg
Mach: | 0 |  |  | Cl=0 at alpha= | -6.9297 | deg
|  |  |  | @ Cl=0.1, Cd= | 0.012711
|  |  |  | @ Cl=0.4, Cd= | 0.012776
|  |  |  | @ Cl=0.6, Cd= | 0.01233
alpha (deg) | Cl | Cd | Cm | Cl/Cd
-20 | -0.951 | 0.1643 | -0.083 | -5.791
-19.5 | -0.939 | 0.15635 | -0.084 | -6.003
-19 | -0.924 | 0.14872 | -0.085 | -6.21
-18.5 | -0.907 | 0.14119 | -0.086 | -6.421
-18 | -0.888 | 0.13397 | -0.087 | -6.625
-17.5 | -0.867 | 0.12682 | -0.089 | -6.833
-17 | -0.843 | 0.11988 | -0.09 | -7.035
-16.5 | -0.818 | 0.11309 | -0.092 | -7.234
-16 | -0.791 | 0.10653 | -0.093 | -7.425
-15.5 | -0.762 | 0.10017 | -0.095 | -7.604
-15 | -0.731 | 0.0938 | -0.097 | -7.789
-14.5 | -0.697 | 0.08781 | -0.099 | -7.941
-14 | -0.662 | 0.0818 | -0.101 | -8.093
-13.5 | -0.625 | 0.07597 | -0.103 | -8.227
-13 | -0.587 | 0.07021 | -0.105 | -8.355
-12.5 | -0.547 | 0.06456 | -0.108 | -8.467
-12 | -0.505 | 0.05919 | -0.111 | -8.536
-11.5 | -0.494 | 0.05377 | -0.113 | -9.194
-11 | -0.444 | 0.04826 | -0.117 | -9.191
-10.5 | -0.393 | 0.04283 | -0.12 | -9.167
-10 | -0.342 | 0.0365 | -0.125 | -9.382
-9.5 | -0.298 | 0.02554 | -0.135 | -11.668
-9 | -0.249 | 0.01841 | -0.144 | -13.541
-8.5 | -0.195 | 0.01494 | -0.15 | -13.068
-8 | -0.135 | 0.01401 | -0.153 | -9.621
-7.5 | -0.072 | 0.01347 | -0.154 | -5.356
-7 | -0.009 | 0.01253 | -0.155 | -0.707
-6.5 | 0.055 | 0.01249 | -0.156 | 4.378
-6 | 0.118 | 0.0128 | -0.157 | 9.244
-5.5 | 0.182 | 0.01279 | -0.157 | 14.237
-5 | 0.246 | 0.01332 | -0.158 | 18.459
-4.5 | 0.309 | 0.01303 | -0.159 | 23.76
-4 | 0.373 | 0.01286 | -0.159 | 29.005
-3.5 | 0.437 | 0.01266 | -0.16 | 34.504
-3 | 0.5 | 0.01248 | -0.16 | 40.086
-2.5 | 0.564 | 0.01237 | -0.161 | 45.592
-2 | 0.627 | 0.0123 | -0.162 | 50.991
-1.5 | 0.691 | 0.01633 | -0.162 | 42.298
-1 | 0.754 | 0.01604 | -0.162 | 47.025
-0.5 | 0.817 | 0.01561 | -0.163 | 52.361
0 | 0.878 | 0.01558 | -0.163 | 56.348
0.5 | 0.94 | 0.01631 | -0.164 | 57.63
1 | 1.003 | 0.01639 | -0.164 | 61.179
1.5 | 1.065 | 0.01523 | -0.165 | 69.9
2 | 1.127 | 0.01536 | -0.165 | 73.355
2.5 | 1.189 | 0.01556 | -0.165 | 76.386
3 | 1.25 | 0.01584 | -0.166 | 78.958
3.5 | 1.312 | 0.01602 | -0.166 | 81.902
4 | 1.373 | 0.01638 | -0.166 | 83.8
4.5 | 1.434 | 0.01674 | -0.167 | 85.65
5 | 1.495 | 0.01717 | -0.167 | 87.029
5.5 | 1.555 | 0.01766 | -0.167 | 88.037
6 | 1.615 | 0.01818 | -0.167 | 88.808
6.5 | 1.674 | 0.01877 | -0.168 | 89.204
7 | 1.734 | 0.0194 | -0.168 | 89.347
7.5 | 1.792 | 0.0201 | -0.168 | 89.167
8 | 1.851 | 0.02087 | -0.168 | 88.68
8.5 | 1.908 | 0.02173 | -0.168 | 87.837
9 | 1.965 | 0.02269 | -0.168 | 86.631
9.5 | 2.022 | 0.0238 | -0.168 | 84.936
10 | 2.077 | 0.02507 | -0.168 | 82.872
10.5 | 2.132 | 0.02654 | -0.168 | 80.33
11 | 2.185 | 0.02831 | -0.168 | 77.19
11.5 | 2.237 | 0.03053 | -0.168 | 73.269
12 | 2.286 | 0.03358 | -0.167 | 68.074
12.5 | 2.173 | 0.03795 | -0.166 | 57.262
13 | 2.197 | 0.04191 | -0.166 | 52.418
13.5 | 2.219 | 0.04516 | -0.165 | 49.137
14 | 2.239 | 0.04821 | -0.165 | 46.446
14.5 | 2.256 | 0.05126 | -0.164 | 44.013
15 | 2.271 | 0.05447 | -0.164 | 41.688
15.5 | 2.282 | 0.05778 | -0.163 | 39.5
16 | 2.289 | 0.0613 | -0.163 | 37.338
16.5 | 2.292 | 0.06503 | -0.162 | 35.25
17 | 2.293 | 0.06896 | -0.161 | 33.252
17.5 | 2.29 | 0.07318 | -0.161 | 31.292
18 | 2.284 | 0.07771 | -0.16 | 29.395
18.5 | 2.275 | 0.08256 | -0.159 | 27.558
19 | 2.264 | 0.08757 | -0.159 | 25.849
19.5 | 2.248 | 0.09309 | -0.158 | 24.15
20 | 2.229 | 0.09889 | -0.157 | 22.536

## 26. Re 500k Mach 0.00 (2)
BIGFOIL.COM POLAR EXPORT
NACA6418
NACA6418 |  |  |  | Cl Max: | 1.6589 | at alpha= | 14.5 | deg
XFOIL ncrit=9 |  |  |  | L/D Max: | 92.3973 | at alpha= | 6 | deg
Re: | 500000 |  |  | Cd Min: | 0.20862 | at alpha= | -20 | deg
Mach: | 0 |  |  | Cl=0 at alpha= | -6.2676 | deg
|  |  |  | @ Cl=0.1, Cd= | 0.011586
|  |  |  | @ Cl=0.4, Cd= | 0.010575
|  |  |  | @ Cl=0.6, Cd= | 0.010618
alpha (deg) | Cl | Cd | Cm | Cl/Cd
-20 | -0.3568 | 0.20862 | -0.0406 | -1.7103
-19.5 | -0.3471 | 0.20585 | -0.0399 | -1.6862
-19 | -0.3414 | 0.20248 | -0.0393 | -1.6861
-17 | -0.7747 | 0.07764 | -0.1006 | -9.9781
-16.5 | -0.7969 | 0.06555 | -0.1115 | -12.1571
-16 | -0.8099 | 0.05418 | -0.123 | -14.9483
-15.5 | -0.8098 | 0.04348 | -0.1363 | -18.6247
-15 | -0.7902 | 0.03528 | -0.1492 | -22.398
-14.5 | -0.7675 | 0.03063 | -0.155 | -25.0571
-14 | -0.7383 | 0.02771 | -0.1561 | -26.6438
-13.5 | -0.7005 | 0.02589 | -0.156 | -27.0568
-13 | -0.6608 | 0.02414 | -0.1556 | -27.3737
-12.5 | -0.6132 | 0.02215 | -0.1563 | -27.684
-12 | -0.5727 | 0.02095 | -0.1546 | -27.3365
-11.5 | -0.5286 | 0.01985 | -0.1532 | -26.6297
-11 | -0.4846 | 0.01857 | -0.1519 | -26.0959
-10.5 | -0.433 | 0.01763 | -0.1516 | -24.5604
-10 | -0.3865 | 0.01662 | -0.1503 | -23.2551
-9.5 | -0.3375 | 0.01594 | -0.1493 | -21.1731
-9 | -0.2874 | 0.01509 | -0.1484 | -19.0457
-8.5 | -0.2335 | 0.01449 | -0.1482 | -16.1146
-8 | -0.1836 | 0.0138 | -0.1472 | -13.3043
-7 | -0.0783 | 0.01283 | -0.1459 | -6.1029
-6.5 | -0.0238 | 0.01234 | -0.1456 | -1.9287
-6 | 0.0274 | 0.01196 | -0.1446 | 2.291
-5.5 | 0.0807 | 0.0117 | -0.144 | 6.8974
-5 | 0.1333 | 0.01139 | -0.1433 | 11.7032
-4.5 | 0.1856 | 0.01112 | -0.1424 | 16.6906
-4 | 0.2383 | 0.01092 | -0.1417 | 21.8223
-3.5 | 0.2901 | 0.01076 | -0.1407 | 26.961
-3 | 0.3414 | 0.01065 | -0.1397 | 32.0563
-2.5 | 0.3916 | 0.01058 | -0.1384 | 37.0132
-2 | 0.4413 | 0.01055 | -0.1371 | 41.8294
-1.5 | 0.491 | 0.01054 | -0.1357 | 46.5844
-1 | 0.5404 | 0.01057 | -0.1343 | 51.1258
-0.5 | 0.5889 | 0.0106 | -0.1328 | 55.5566
0 | 0.637 | 0.01068 | -0.1312 | 59.6442
0.5 | 0.6846 | 0.01077 | -0.1296 | 63.5655
1 | 0.732 | 0.01067 | -0.1281 | 68.6036
1.5 | 0.7745 | 0.01031 | -0.1255 | 75.1212
2 | 0.8716 | 0.01023 | -0.1342 | 85.2004
2.5 | 0.9172 | 0.01052 | -0.1322 | 87.1863
3 | 0.9557 | 0.01084 | -0.1287 | 88.1642
3.5 | 0.9973 | 0.01113 | -0.1259 | 89.6047
4 | 1.0395 | 0.01147 | -0.1233 | 90.6277
4.5 | 1.0834 | 0.01187 | -0.1211 | 91.2721
5 | 1.1268 | 0.01224 | -0.1189 | 92.0588
5.5 | 1.1722 | 0.01273 | -0.1172 | 92.0817
6 | 1.2141 | 0.01314 | -0.1148 | 92.3973
6.5 | 1.2581 | 0.01372 | -0.113 | 91.6983
7 | 1.2982 | 0.01418 | -0.1105 | 91.5515
7.5 | 1.3386 | 0.01481 | -0.1082 | 90.3849
8 | 1.3763 | 0.01544 | -0.1055 | 89.1386
8.5 | 1.4124 | 0.01626 | -0.1027 | 86.8635
9 | 1.4486 | 0.017 | -0.1 | 85.2118
9.5 | 1.4809 | 0.018 | -0.0969 | 82.2722
10 | 1.5109 | 0.01916 | -0.0936 | 78.857
10.5 | 1.5411 | 0.02041 | -0.0906 | 75.5071
11 | 1.5674 | 0.02192 | -0.0873 | 71.5055
11.5 | 1.5909 | 0.02371 | -0.0839 | 67.0983
12 | 1.6112 | 0.02582 | -0.0804 | 62.4012
12.5 | 1.6287 | 0.02826 | -0.077 | 57.6327
13 | 1.6429 | 0.03109 | -0.0736 | 52.8434
13.5 | 1.6522 | 0.03447 | -0.0701 | 47.9315
14 | 1.6579 | 0.03834 | -0.0668 | 43.242
14.5 | 1.6589 | 0.04283 | -0.0637 | 38.7322
15 | 1.6563 | 0.04788 | -0.0609 | 34.5927
15.5 | 1.6493 | 0.0536 | -0.0584 | 30.7705
16 | 1.6398 | 0.05981 | -0.0563 | 27.4168
16.5 | 1.6266 | 0.06665 | -0.0546 | 24.4051
18 | 1.5848 | 0.08853 | -0.0522 | 17.9013
18.5 | 1.5722 | 0.09599 | -0.0522 | 16.3788
19 | 1.5596 | 0.10356 | -0.0527 | 15.0599
19.5 | 1.5496 | 0.11085 | -0.0535 | 13.9793

## 27. Re 500k Mach 0.10 (1)
BIGFOIL.COM POLAR EXPORT
NACA6418
NACA6418 |  |  |  | Cl Max: | 2.294 | at alpha= | 12 | deg
JavaFoil+Calcfoil stall+Eppler ext transition |  |  |  | L/D Max: | 88.989 | at alpha= | 7 | deg
Re: | 500000 |  |  | Cd Min: | 0.01232 | at alpha= | -7 | deg
Mach: | 0.1 |  |  | Cl=0 at alpha= | -6.9297 | deg
|  |  |  | @ Cl=0.1, Cd= | 0.012821
|  |  |  | @ Cl=0.4, Cd= | 0.012818
|  |  |  | @ Cl=0.6, Cd= | 0.012369
alpha (deg) | Cl | Cd | Cm | Cl/Cd
-20 | -0.934 | 0.16735 | -0.082 | -5.581
-19.5 | -0.923 | 0.15913 | -0.083 | -5.801
-19 | -0.91 | 0.15125 | -0.084 | -6.019
-18.5 | -0.895 | 0.14365 | -0.086 | -6.233
-18 | -0.878 | 0.13614 | -0.087 | -6.449
-17.5 | -0.858 | 0.12887 | -0.088 | -6.662
-17 | -0.837 | 0.12171 | -0.09 | -6.876
-16.5 | -0.813 | 0.11486 | -0.091 | -7.077
-16 | -0.787 | 0.10816 | -0.093 | -7.273
-15.5 | -0.758 | 0.10166 | -0.095 | -7.461
-15 | -0.728 | 0.09523 | -0.097 | -7.647
-14.5 | -0.696 | 0.08911 | -0.098 | -7.807
-14 | -0.661 | 0.0831 | -0.1 | -7.953
-13.5 | -0.625 | 0.07714 | -0.103 | -8.096
-13 | -0.586 | 0.07136 | -0.105 | -8.217
-12.5 | -0.547 | 0.06572 | -0.108 | -8.318
-12 | -0.505 | 0.06027 | -0.11 | -8.387
-11.5 | -0.496 | 0.05481 | -0.113 | -9.047
-11 | -0.445 | 0.04928 | -0.116 | -9.026
-10.5 | -0.394 | 0.04385 | -0.12 | -8.977
-10 | -0.343 | 0.03801 | -0.124 | -9.013
-9.5 | -0.297 | 0.02727 | -0.134 | -10.902
-9 | -0.248 | 0.01959 | -0.143 | -12.682
-8.5 | -0.195 | 0.01528 | -0.15 | -12.791
-8 | -0.135 | 0.01413 | -0.153 | -9.579
-7.5 | -0.072 | 0.01354 | -0.155 | -5.352
-7 | -0.009 | 0.01232 | -0.156 | -0.722
-6.5 | 0.055 | 0.01254 | -0.157 | 4.383
-6 | 0.119 | 0.01294 | -0.157 | 9.188
-5.5 | 0.183 | 0.01286 | -0.158 | 14.229
-5 | 0.247 | 0.01326 | -0.159 | 18.63
-4.5 | 0.311 | 0.01307 | -0.159 | 23.797
-4 | 0.375 | 0.0129 | -0.16 | 29.067
-3.5 | 0.439 | 0.01269 | -0.161 | 34.576
-3 | 0.503 | 0.01252 | -0.161 | 40.175
-2.5 | 0.567 | 0.0124 | -0.162 | 45.685
-2 | 0.63 | 0.01234 | -0.162 | 51.103
-1.5 | 0.694 | 0.0164 | -0.163 | 42.324
-1 | 0.758 | 0.0161 | -0.163 | 47.063
-0.5 | 0.822 | 0.01567 | -0.164 | 52.442
0 | 0.882 | 0.01564 | -0.164 | 56.402
0.5 | 0.945 | 0.01638 | -0.164 | 57.685
1 | 1.007 | 0.01645 | -0.165 | 61.243
1.5 | 1.07 | 0.01531 | -0.165 | 69.903
2 | 1.132 | 0.01543 | -0.166 | 73.377
2.5 | 1.195 | 0.01564 | -0.166 | 76.397
3 | 1.256 | 0.01593 | -0.167 | 78.898
3.5 | 1.318 | 0.0161 | -0.167 | 81.85
4 | 1.38 | 0.01648 | -0.167 | 83.721
4.5 | 1.441 | 0.01685 | -0.167 | 85.523
5 | 1.502 | 0.01729 | -0.168 | 86.836
5.5 | 1.562 | 0.01779 | -0.168 | 87.833
6 | 1.622 | 0.01833 | -0.168 | 88.511
6.5 | 1.682 | 0.01892 | -0.168 | 88.918
7 | 1.742 | 0.01957 | -0.169 | 88.989
7.5 | 1.801 | 0.02029 | -0.169 | 88.766
8 | 1.859 | 0.02108 | -0.169 | 88.215
8.5 | 1.917 | 0.02197 | -0.169 | 87.264
9 | 1.974 | 0.02296 | -0.169 | 85.994
9.5 | 2.031 | 0.02412 | -0.169 | 84.202
10 | 2.087 | 0.02543 | -0.169 | 82.071
10.5 | 2.141 | 0.02695 | -0.169 | 79.46
11 | 2.195 | 0.02881 | -0.169 | 76.181
11.5 | 2.246 | 0.03118 | -0.168 | 72.04
12 | 2.294 | 0.03448 | -0.168 | 66.536
12.5 | 2.176 | 0.03891 | -0.167 | 55.926
13 | 2.199 | 0.04296 | -0.166 | 51.186
13.5 | 2.22 | 0.0462 | -0.166 | 48.056
14 | 2.238 | 0.04934 | -0.165 | 45.365
14.5 | 2.254 | 0.0525 | -0.165 | 42.936
15 | 2.267 | 0.05578 | -0.164 | 40.643
15.5 | 2.276 | 0.05929 | -0.164 | 38.394
16 | 2.281 | 0.06291 | -0.163 | 36.257
16.5 | 2.282 | 0.06685 | -0.162 | 34.134
17 | 2.28 | 0.07093 | -0.162 | 32.142

## 28. Re 500k Mach 0.10 (2)
BIGFOIL.COM POLAR EXPORT
NACA6418
NACA6418 |  |  |  | Cl Max: | 1.6531 | at alpha= | 14 | deg
XFOIL ncrit=9 |  |  |  | L/D Max: | 91.6792 | at alpha= | 6 | deg
Re: | 500000 |  |  | Cd Min: | 0.12148 | at alpha= | 20 | deg
Mach: | 0.1 |  |  | Cl=0 at alpha= | -6.2618 | deg
|  |  |  | @ Cl=0.1, Cd= | 0.011635
|  |  |  | @ Cl=0.4, Cd= | 0.010627
|  |  |  | @ Cl=0.6, Cd= | 0.010682
alpha (deg) | Cl | Cd | Cm | Cl/Cd
-16 | -0.7371 | 0.06652 | -0.1141 | -11.0809
-15 | -0.7684 | 0.04015 | -0.1448 | -19.1382
-14.5 | -0.7542 | 0.03295 | -0.155 | -22.8892
-14 | -0.7296 | 0.02895 | -0.1584 | -25.2021
-13.5 | -0.6948 | 0.02683 | -0.1586 | -25.8964
-13 | -0.6567 | 0.02488 | -0.1582 | -26.3947
-12.5 | -0.6116 | 0.02281 | -0.1586 | -26.8128
-12 | -0.573 | 0.0214 | -0.1567 | -26.7757
-11.5 | -0.5298 | 0.02021 | -0.1551 | -26.2147
-11 | -0.4862 | 0.0189 | -0.1536 | -25.7249
-10.5 | -0.4361 | 0.01792 | -0.153 | -24.3359
-10 | -0.3874 | 0.01693 | -0.1519 | -22.8825
-9.5 | -0.3395 | 0.01612 | -0.1507 | -21.0608
-9 | -0.2889 | 0.01532 | -0.1497 | -18.8577
-8.5 | -0.2361 | 0.01463 | -0.1492 | -16.1381
-8 | -0.1846 | 0.01392 | -0.1484 | -13.2615
-7.5 | -0.1324 | 0.01348 | -0.1475 | -9.822
-7 | -0.0797 | 0.01292 | -0.1469 | -6.1687
-6.5 | -0.0252 | 0.01242 | -0.1465 | -2.029
-6 | 0.0277 | 0.01207 | -0.1456 | 2.2949
-5.5 | 0.0805 | 0.01175 | -0.1448 | 6.8511
-5 | 0.133 | 0.01144 | -0.144 | 11.6259
-4.5 | 0.1856 | 0.01117 | -0.1431 | 16.6159
-4 | 0.2383 | 0.01096 | -0.1423 | 21.7427
-3.5 | 0.2904 | 0.0108 | -0.1413 | 26.8889
-3 | 0.3421 | 0.0107 | -0.1402 | 31.972
-2.5 | 0.3924 | 0.01063 | -0.1389 | 36.9144
-2 | 0.4423 | 0.01061 | -0.1375 | 41.6871
-1.5 | 0.492 | 0.01061 | -0.136 | 46.3713
-1 | 0.5414 | 0.01063 | -0.1346 | 50.9313
-0.5 | 0.5901 | 0.01067 | -0.133 | 55.3046
0 | 0.6384 | 0.01073 | -0.1314 | 59.4967
0.5 | 0.6863 | 0.01083 | -0.1298 | 63.3703
1 | 0.7338 | 0.01078 | -0.1281 | 68.0705
1.5 | 0.7766 | 0.01041 | -0.1256 | 74.6013
2 | 0.8704 | 0.01031 | -0.1334 | 84.4229
2.5 | 0.9172 | 0.01059 | -0.1316 | 86.61
3 | 0.9577 | 0.01095 | -0.1285 | 87.4612
3.5 | 0.9988 | 0.01122 | -0.1255 | 89.0196
4 | 1.0418 | 0.01159 | -0.123 | 89.8878
4.5 | 1.0859 | 0.01197 | -0.1208 | 90.7185
5 | 1.1298 | 0.01237 | -0.1186 | 91.3339
5.5 | 1.175 | 0.01285 | -0.1167 | 91.4397
6 | 1.2175 | 0.01328 | -0.1144 | 91.6792
6.5 | 1.2611 | 0.01386 | -0.1124 | 90.9885
7 | 1.3016 | 0.01436 | -0.1099 | 90.6407
7.5 | 1.3439 | 0.01504 | -0.1079 | 89.3551
8 | 1.3798 | 0.01567 | -0.1048 | 88.0536
8.5 | 1.4159 | 0.0165 | -0.1019 | 85.8121
9 | 1.4518 | 0.01731 | -0.0991 | 83.8706
9.5 | 1.4846 | 0.01833 | -0.096 | 80.9929
10 | 1.5134 | 0.01959 | -0.0926 | 77.2537
10.5 | 1.5427 | 0.02092 | -0.0894 | 73.7428
11 | 1.569 | 0.0225 | -0.0861 | 69.7333
11.5 | 1.5925 | 0.02437 | -0.0827 | 65.3467
12 | 1.6119 | 0.02661 | -0.0791 | 60.575
12.5 | 1.6289 | 0.02917 | -0.0757 | 55.8416
13 | 1.642 | 0.03218 | -0.0722 | 51.0255
13.5 | 1.6502 | 0.03573 | -0.0687 | 46.1853
14 | 1.6531 | 0.03996 | -0.0654 | 41.3689
14.5 | 1.6521 | 0.04473 | -0.0623 | 36.9349
15.5 | 1.6393 | 0.05606 | -0.0571 | 29.2419
16 | 1.6307 | 0.0623 | -0.0552 | 26.175
16.5 | 1.6181 | 0.06916 | -0.0537 | 23.3965
17 | 1.605 | 0.07628 | -0.0526 | 21.0409
17.5 | 1.5897 | 0.08384 | -0.0519 | 18.9611
18 | 1.5748 | 0.09149 | -0.0517 | 17.2128
18.5 | 1.561 | 0.09916 | -0.0519 | 15.7422
19.5 | 1.5377 | 0.11426 | -0.0534 | 13.4579
20 | 1.5299 | 0.12148 | -0.0548 | 12.5938

## 29. Re 500k Mach 0.25 (1)
BIGFOIL.COM POLAR EXPORT
NACA6418
NACA6418 |  |  |  | Cl Max: | 2.339 | at alpha= | 12 | deg
JavaFoil+Calcfoil stall+Eppler ext transition |  |  |  | L/D Max: | 87.081 | at alpha= | 6.5 | deg
Re: | 500000 |  |  | Cd Min: | 0.01222 | at alpha= | -6.5 | deg
Mach: | 0.25 |  |  | Cl=0 at alpha= | -6.9308 | deg
|  |  |  | @ Cl=0.1, Cd= | 0.012373
|  |  |  | @ Cl=0.4, Cd= | 0.013016
|  |  |  | @ Cl=0.6, Cd= | 0.013557
alpha (deg) | Cl | Cd | Cm | Cl/Cd
-20 | -0.783 | 0.18981 | -0.078 | -4.126
-19.5 | -0.792 | 0.17936 | -0.079 | -4.413
-19 | -0.797 | 0.1693 | -0.081 | -4.705
-18.5 | -0.798 | 0.15959 | -0.082 | -5
-18 | -0.796 | 0.15095 | -0.084 | -5.271
-17.5 | -0.79 | 0.14212 | -0.085 | -5.556
-17 | -0.78 | 0.13389 | -0.087 | -5.826
-16.5 | -0.767 | 0.12583 | -0.089 | -6.095
-16 | -0.75 | 0.11838 | -0.09 | -6.337
-15.5 | -0.73 | 0.11097 | -0.092 | -6.578
-15 | -0.707 | 0.10393 | -0.094 | -6.799
-14.5 | -0.68 | 0.09704 | -0.096 | -7.006
-14 | -0.65 | 0.09043 | -0.099 | -7.186
-13.5 | -0.617 | 0.0842 | -0.101 | -7.329
-13 | -0.582 | 0.07799 | -0.103 | -7.462
-12.5 | -0.545 | 0.07191 | -0.106 | -7.573
-12 | -0.505 | 0.06608 | -0.109 | -7.643
-11.5 | -0.504 | 0.06045 | -0.112 | -8.343
-11 | -0.452 | 0.05486 | -0.115 | -8.238
-10.5 | -0.399 | 0.04925 | -0.119 | -8.109
-10 | -0.346 | 0.04384 | -0.122 | -7.902
-9.5 | -0.293 | 0.03813 | -0.127 | -7.697
-9 | -0.245 | 0.02787 | -0.137 | -8.778
-8.5 | -0.193 | 0.01972 | -0.147 | -9.79
-8 | -0.137 | 0.01512 | -0.155 | -9.056
-7.5 | -0.074 | 0.01401 | -0.158 | -5.291
-7 | -0.009 | 0.01343 | -0.16 | -0.679
-6.5 | 0.056 | 0.01222 | -0.161 | 4.617
-6 | 0.122 | 0.01245 | -0.162 | 9.809
-5.5 | 0.188 | 0.01274 | -0.162 | 14.75
-5 | 0.254 | 0.01276 | -0.163 | 19.89
-4.5 | 0.32 | 0.01332 | -0.164 | 24
-4 | 0.385 | 0.01305 | -0.164 | 29.531
-3.5 | 0.451 | 0.0129 | -0.165 | 34.965
-3 | 0.517 | 0.01246 | -0.166 | 41.454
-2.5 | 0.582 | 0.0126 | -0.166 | 46.199
-2 | 0.648 | 0.01611 | -0.166 | 40.227
-1.5 | 0.713 | 0.01637 | -0.167 | 43.576
-1 | 0.779 | 0.01597 | -0.167 | 48.773
-0.5 | 0.844 | 0.01553 | -0.168 | 54.361
0 | 0.906 | 0.01673 | -0.168 | 54.149
0.5 | 0.97 | 0.01672 | -0.169 | 58.025
1 | 1.034 | 0.0168 | -0.169 | 61.582
1.5 | 1.099 | 0.01688 | -0.17 | 65.099
2 | 1.163 | 0.01583 | -0.17 | 73.457
2.5 | 1.226 | 0.01607 | -0.171 | 76.323
3 | 1.29 | 0.01641 | -0.171 | 78.604
3.5 | 1.353 | 0.01661 | -0.171 | 81.442
4 | 1.416 | 0.01704 | -0.171 | 83.09
4.5 | 1.479 | 0.01745 | -0.172 | 84.74
5 | 1.541 | 0.01796 | -0.172 | 85.78
5.5 | 1.603 | 0.01852 | -0.172 | 86.572
6 | 1.665 | 0.01914 | -0.173 | 86.978
6.5 | 1.726 | 0.01982 | -0.173 | 87.081
7 | 1.786 | 0.02056 | -0.173 | 86.885
7.5 | 1.847 | 0.0214 | -0.173 | 86.308
8 | 1.906 | 0.02233 | -0.173 | 85.368
8.5 | 1.965 | 0.02338 | -0.173 | 84.039
9 | 2.023 | 0.02457 | -0.173 | 82.35
9.5 | 2.08 | 0.02593 | -0.173 | 80.238
10 | 2.137 | 0.02755 | -0.173 | 77.553
10.5 | 2.191 | 0.02953 | -0.173 | 74.199
11 | 2.244 | 0.032 | -0.172 | 70.121
11.5 | 2.294 | 0.03543 | -0.172 | 64.754
12 | 2.339 | 0.04043 | -0.171 | 57.848
12.5 | 2.184 | 0.04505 | -0.17 | 48.472
13 | 2.201 | 0.04889 | -0.169 | 45.027
13.5 | 2.214 | 0.05264 | -0.169 | 42.058
14 | 2.223 | 0.05635 | -0.168 | 39.443
14.5 | 2.227 | 0.0602 | -0.167 | 36.988
15 | 2.226 | 0.06436 | -0.167 | 34.591
15.5 | 2.221 | 0.06877 | -0.166 | 32.299
16 | 2.208 | 0.07356 | -0.165 | 30.02
16.5 | 2.19 | 0.07874 | -0.164 | 27.812
17 | 2.166 | 0.08435 | -0.163 | 25.68

## 30. Re 500k Mach 0.25 (2)
BIGFOIL.COM POLAR EXPORT
NACA6418
NACA6418 |  |  |  | Cl Max: | 1.632 | at alpha= | 13.5 | deg
XFOIL ncrit=9 |  |  |  | L/D Max: | 87.5662 | at alpha= | 5.5 | deg
Re: | 500000 |  |  | Cd Min: | 0.20766 | at alpha= | -19 | deg
Mach: | 0.25 |  |  | Cl=0 at alpha= | -6.2144 | deg
|  |  |  | @ Cl=0.1, Cd= | 0.011972
|  |  |  | @ Cl=0.4, Cd= | 0.010967
|  |  |  | @ Cl=0.6, Cd= | 0.011042
alpha (deg) | Cl | Cd | Cm | Cl/Cd
-19 | -0.342 | 0.20766 | -0.0391 | -1.6469
-18.5 | -0.3533 | 0.19934 | -0.0431 | -1.7723
-18 | -0.3156 | 0.19376 | -0.0472 | -1.6288
-17.5 | -0.2831 | 0.18796 | -0.0531 | -1.5062
-17 | -0.2697 | 0.17697 | -0.0631 | -1.524
-16.5 | -0.2331 | 0.17157 | -0.0675 | -1.3586
-16 | -0.2027 | 0.16534 | -0.0732 | -1.226
-14 | -0.5937 | 0.05176 | -0.1452 | -11.4702
-13.5 | -0.5914 | 0.03967 | -0.1618 | -14.908
-13 | -0.5741 | 0.03191 | -0.173 | -17.9912
-12.5 | -0.5709 | 0.02782 | -0.1726 | -20.5212
-12 | -0.5552 | 0.02509 | -0.1693 | -22.1283
-11.5 | -0.5253 | 0.02288 | -0.1665 | -22.9589
-11 | -0.4856 | 0.02138 | -0.1642 | -22.7128
-10.5 | -0.4443 | 0.01978 | -0.162 | -22.4621
-10 | -0.3964 | 0.01855 | -0.1604 | -21.3693
-9.5 | -0.3459 | 0.01743 | -0.159 | -19.8451
-9 | -0.2977 | 0.01645 | -0.1572 | -18.0973
-8.5 | -0.2465 | 0.01554 | -0.1557 | -15.8623
-8 | -0.1923 | 0.01481 | -0.1547 | -12.9845
-7.5 | -0.138 | 0.01404 | -0.1538 | -9.8291
-7 | -0.0842 | 0.01354 | -0.1526 | -6.2186
-6.5 | -0.0309 | 0.013 | -0.1513 | -2.3769
-6 | 0.0232 | 0.0125 | -0.1502 | 1.856
-5.5 | 0.0783 | 0.0121 | -0.1493 | 6.4711
-5 | 0.1327 | 0.01178 | -0.1482 | 11.2649
-4.5 | 0.1873 | 0.01154 | -0.1471 | 16.2305
-4 | 0.2402 | 0.01133 | -0.1458 | 21.2004
-3.5 | 0.2931 | 0.01117 | -0.1444 | 26.2399
-3 | 0.345 | 0.01105 | -0.1429 | 31.2217
-2.5 | 0.3959 | 0.01097 | -0.1412 | 36.0893
-2 | 0.4462 | 0.01093 | -0.1394 | 40.8234
-1.5 | 0.4965 | 0.01092 | -0.1376 | 45.467
-1 | 0.5465 | 0.01096 | -0.1359 | 49.8631
-0.5 | 0.5959 | 0.01103 | -0.134 | 54.0254
0 | 0.6445 | 0.01117 | -0.132 | 57.6992
0.5 | 0.6924 | 0.01121 | -0.1298 | 61.7663
1 | 0.7403 | 0.01127 | -0.1278 | 65.6877
1.5 | 0.786 | 0.01107 | -0.1255 | 71.0027
2 | 0.8268 | 0.01063 | -0.1217 | 77.7799
2.5 | 0.9199 | 0.01105 | -0.1292 | 83.2489
3 | 0.9643 | 0.01137 | -0.1264 | 84.8109
3.5 | 1.0086 | 0.01175 | -0.1237 | 85.8383
4 | 1.0556 | 0.01218 | -0.1216 | 86.6667
4.5 | 1.0998 | 0.0126 | -0.1189 | 87.2857
5 | 1.1482 | 0.01313 | -0.1172 | 87.4486
5.5 | 1.1909 | 0.0136 | -0.1144 | 87.5662
6 | 1.2377 | 0.01422 | -0.1125 | 87.0394
6.5 | 1.2783 | 0.01478 | -0.1095 | 86.4885
7 | 1.3212 | 0.01549 | -0.1071 | 85.2937
7.5 | 1.3611 | 0.01621 | -0.1042 | 83.9667
8 | 1.3986 | 0.01711 | -0.101 | 81.7417
8.5 | 1.4336 | 0.01805 | -0.0977 | 79.4238
9 | 1.4677 | 0.01918 | -0.0943 | 76.5224
9.5 | 1.4978 | 0.02054 | -0.0906 | 72.9211
10 | 1.5282 | 0.022 | -0.0872 | 69.4636
10.5 | 1.5543 | 0.02382 | -0.0835 | 65.2519
11 | 1.5769 | 0.02597 | -0.0798 | 60.7201
11.5 | 1.5959 | 0.02852 | -0.076 | 55.9572
12 | 1.6111 | 0.03151 | -0.0722 | 51.1298
12.5 | 1.6229 | 0.03493 | -0.0686 | 46.4615
13 | 1.63 | 0.03893 | -0.0651 | 41.87
13.5 | 1.632 | 0.04356 | -0.0618 | 37.4656
14 | 1.6276 | 0.04899 | -0.0587 | 33.2231
14.5 | 1.6192 | 0.05504 | -0.056 | 29.4186
15 | 1.6057 | 0.06185 | -0.0537 | 25.9612
15.5 | 1.5922 | 0.06888 | -0.0519 | 23.1156
16 | 1.5764 | 0.07637 | -0.0506 | 20.6416
16.5 | 1.5626 | 0.08386 | -0.0498 | 18.6334
17 | 1.5471 | 0.09165 | -0.0495 | 16.8805
17.5 | 1.5319 | 0.09962 | -0.0496 | 15.3774
18 | 1.5185 | 0.10748 | -0.0502 | 14.1282
18.5 | 1.5053 | 0.11549 | -0.0512 | 13.034

## 31. Re 500k Mach 0.50 (1)
BIGFOIL.COM POLAR EXPORT
NACA6418
NACA6418 |  |  |  | Cl Max: | 2.485 | at alpha= | 12 | deg
JavaFoil+Calcfoil stall+Eppler ext transition |  |  |  | L/D Max: | 78.934 | at alpha= | 4.5 | deg
Re: | 500000 |  |  | Cd Min: | 0.01222 | at alpha= | -5 | deg
Mach: | 0.5 |  |  | Cl=0 at alpha= | -6.9348 | deg
|  |  |  | @ Cl=0.1, Cd= | 0.015095
|  |  |  | @ Cl=0.4, Cd= | 0.015915
|  |  |  | @ Cl=0.6, Cd= | 0.017363
alpha (deg) | Cl | Cd | Cm | Cl/Cd
-20 | -1.551 | 0.24043 | -0.094 | -6.453
-19.5 | -1.493 | 0.23236 | -0.094 | -6.426
-19 | -1.432 | 0.22786 | -0.093 | -6.284
-18.5 | -1.373 | 0.22338 | -0.093 | -6.149
-18 | -1.313 | 0.21747 | -0.092 | -6.037
-17.5 | -1.254 | 0.20917 | -0.092 | -5.995
-17 | -1.195 | 0.20476 | -0.092 | -5.837
-16.5 | -1.135 | 0.19638 | -0.09 | -5.778
-16 | -1.076 | 0.19243 | -0.091 | -5.591
-15.5 | -1.015 | 0.18668 | -0.089 | -5.44
-15 | -0.957 | 0.17813 | -0.089 | -5.37
-14.5 | -0.896 | 0.17075 | -0.087 | -5.25
-14 | -0.838 | 0.16227 | -0.088 | -5.161
-13.5 | -0.778 | 0.16093 | -0.085 | -4.832
-13 | -0.718 | 0.14706 | -0.083 | -4.881
-12.5 | -0.659 | 0.14397 | -0.083 | -4.576
-12 | -0.599 | 0.13483 | -0.081 | -4.444
-11.5 | -0.539 | 0.12056 | -0.077 | -4.475
-11 | -0.484 | 0.08793 | -0.094 | -5.504
-10.5 | -0.427 | 0.07635 | -0.103 | -5.598
-10 | -0.37 | 0.06789 | -0.11 | -5.449
-9.5 | -0.312 | 0.06019 | -0.117 | -5.184
-9 | -0.254 | 0.05333 | -0.123 | -4.754
-8.5 | -0.194 | 0.04686 | -0.129 | -4.145
-8 | -0.134 | 0.04074 | -0.136 | -3.287
-7.5 | -0.072 | 0.03478 | -0.142 | -2.08
-7 | -0.009 | 0.02445 | -0.157 | -0.378
-6.5 | 0.06 | 0.01629 | -0.171 | 3.706
-6 | 0.135 | 0.01405 | -0.178 | 9.601
-5.5 | 0.209 | 0.0134 | -0.181 | 15.599
-5 | 0.283 | 0.01222 | -0.182 | 23.142
-4.5 | 0.357 | 0.01552 | -0.182 | 22.98
-4 | 0.43 | 0.01619 | -0.183 | 26.579
-3.5 | 0.504 | 0.01622 | -0.184 | 31.056
-3 | 0.577 | 0.01704 | -0.184 | 33.893
-2.5 | 0.651 | 0.01808 | -0.185 | 35.999
-2 | 0.724 | 0.0181 | -0.186 | 40.012
-1.5 | 0.798 | 0.01809 | -0.186 | 44.092
-1 | 0.871 | 0.01814 | -0.187 | 47.996
-0.5 | 0.944 | 0.01821 | -0.187 | 51.834
0 | 1.009 | 0.01834 | -0.188 | 55.014
0.5 | 1.081 | 0.01849 | -0.188 | 58.459
1 | 1.152 | 0.01859 | -0.189 | 61.98
1.5 | 1.223 | 0.01882 | -0.189 | 64.993
2 | 1.294 | 0.01918 | -0.189 | 67.478
2.5 | 1.364 | 0.01842 | -0.19 | 74.09
3 | 1.435 | 0.01876 | -0.19 | 76.465
3.5 | 1.504 | 0.01931 | -0.19 | 77.878
4 | 1.573 | 0.02005 | -0.19 | 78.458
4.5 | 1.642 | 0.0208 | -0.191 | 78.934
5 | 1.71 | 0.02171 | -0.191 | 78.787
5.5 | 1.778 | 0.02272 | -0.191 | 78.233
6 | 1.845 | 0.02388 | -0.191 | 77.251
6.5 | 1.91 | 0.02519 | -0.191 | 75.834
7 | 1.975 | 0.02671 | -0.191 | 73.945
7.5 | 2.039 | 0.02849 | -0.191 | 71.562
8 | 2.101 | 0.03063 | -0.191 | 68.612
8.5 | 2.162 | 0.03323 | -0.19 | 65.055
9 | 2.22 | 0.03653 | -0.189 | 60.765
9.5 | 2.274 | 0.04115 | -0.188 | 55.251
10 | 2.32 | 0.04884 | -0.187 | 47.5
10.5 | 2.36 | 0.05934 | -0.184 | 39.764
11 | 2.405 | 0.06796 | -0.182 | 35.392
11.5 | 2.449 | 0.07748 | -0.181 | 31.609
12 | 2.485 | 0.09087 | -0.178 | 27.349
12.5 | 1.111 | 0.1371 | -0.084 | 8.105
13 | 1.14 | 0.15241 | -0.092 | 7.482
13.5 | 1.17 | 0.16878 | -0.1 | 6.934
14 | 1.199 | 0.17943 | -0.104 | 6.684
14.5 | 1.228 | 0.18791 | -0.108 | 6.537
15 | 1.258 | 0.19752 | -0.112 | 6.368
15.5 | 1.287 | 0.20495 | -0.116 | 6.281
16 | 1.317 | 0.21398 | -0.119 | 6.154
16.5 | 1.346 | 0.22174 | -0.121 | 6.07
17 | 1.375 | 0.22831 | -0.124 | 6.025

## 32. Re 500k Mach 0.50 (2)
BIGFOIL.COM POLAR EXPORT
NACA6418
NACA6418 |  |  |  | Cl Max: | 1.5384 | at alpha= | 11 | deg
XFOIL ncrit=9 |  |  |  | L/D Max: | 71.3928 | at alpha= | 3.5 | deg
Re: | 500000 |  |  | Cd Min: | 0.23638 | at alpha= | -20 | deg
Mach: | 0.5 |  |  | Cl=0 at alpha= | -6.0612 | deg
|  |  |  | @ Cl=0.1, Cd= | 0.014053
|  |  |  | @ Cl=0.4, Cd= | 0.012492
|  |  |  | @ Cl=0.6, Cd= | 0.012801
alpha (deg) | Cl | Cd | Cm | Cl/Cd
-20 | -0.3712 | 0.23638 | -0.0414 | -1.5704
-19.5 | -0.3618 | 0.23166 | -0.0406 | -1.5618
-19 | -0.3246 | 0.22449 | -0.0477 | -1.4459
-18.5 | -0.2923 | 0.21485 | -0.0578 | -1.3605
-18 | -0.2601 | 0.20608 | -0.0656 | -1.2621
-17.5 | -0.2233 | 0.19911 | -0.072 | -1.1215
-17 | -0.1977 | 0.18889 | -0.0831 | -1.0466
-16.5 | -0.1591 | 0.18136 | -0.0886 | -0.87726
-16 | -0.1222 | 0.17436 | -0.0953 | -0.70085
-15 | -0.0619 | 0.15754 | -0.11 | -0.39292
-14.5 | -0.0243 | 0.1498 | -0.1178 | -0.16222
-14 | -0.0175 | 0.13846 | -0.1282 | -0.12639
-13 | 0.0414 | 0.12126 | -0.1393 | 0.34142
-12.5 | 0.0555 | 0.1125 | -0.1445 | 0.49333
-12 | 0.0818 | 0.10709 | -0.1472 | 0.76384
-11.5 | 0.0867 | 0.0991 | -0.1503 | 0.87487
-11 | 0.0585 | 0.08628 | -0.1557 | 0.67803
-10.5 | 0.0846 | 0.08277 | -0.1562 | 1.0221
-9.5 | 0.0153 | 0.05995 | -0.1668 | 0.25521
-9 | -0.1298 | 0.03689 | -0.1846 | -3.5186
-8.5 | -0.1849 | 0.02608 | -0.192 | -7.0897
-8 | -0.179 | 0.02194 | -0.188 | -8.1586
-7.5 | -0.1435 | 0.01964 | -0.1837 | -7.3065
-7 | -0.0999 | 0.01767 | -0.1796 | -5.6537
-6.5 | -0.048 | 0.01633 | -0.1759 | -2.9394
-6 | 0.0067 | 0.01533 | -0.1724 | 0.43705
-5.5 | 0.0626 | 0.01448 | -0.169 | 4.3232
-5 | 0.1187 | 0.01384 | -0.1656 | 8.5766
-4.5 | 0.1747 | 0.0134 | -0.1622 | 13.0373
-4 | 0.2301 | 0.01307 | -0.1588 | 17.6052
-3.5 | 0.284 | 0.0128 | -0.1552 | 22.1875
-3 | 0.3369 | 0.01261 | -0.1516 | 26.7169
-2.5 | 0.3863 | 0.0125 | -0.1473 | 30.904
-2 | 0.4353 | 0.01247 | -0.1431 | 34.9078
-1.5 | 0.4866 | 0.01251 | -0.1394 | 38.8969
-1 | 0.5405 | 0.0126 | -0.1364 | 42.8968
-0.5 | 0.597 | 0.01279 | -0.134 | 46.6771
0 | 0.6521 | 0.013 | -0.1314 | 50.1615
0.5 | 0.7097 | 0.01326 | -0.1294 | 53.5219
1 | 0.7671 | 0.01358 | -0.1273 | 56.4875
1.5 | 0.8254 | 0.01389 | -0.1256 | 59.424
2 | 0.8797 | 0.01417 | -0.1231 | 62.0819
2.5 | 0.9331 | 0.0141 | -0.1207 | 66.1773
3 | 1.0012 | 0.01409 | -0.1206 | 71.0575
3.5 | 1.0559 | 0.01479 | -0.1182 | 71.3928
4 | 1.1036 | 0.01556 | -0.1146 | 70.9254
5 | 1.1993 | 0.01738 | -0.1077 | 69.0046
5.5 | 1.2482 | 0.01836 | -0.1044 | 67.9847
6 | 1.2873 | 0.01967 | -0.1 | 65.4448
6.5 | 1.3321 | 0.02091 | -0.0964 | 63.7064
7 | 1.3662 | 0.02262 | -0.0917 | 60.3979
7.5 | 1.403 | 0.02436 | -0.0875 | 57.5944
8 | 1.4348 | 0.02652 | -0.0831 | 54.1026
8.5 | 1.4623 | 0.02908 | -0.0786 | 50.2854
9 | 1.488 | 0.03192 | -0.0742 | 46.6165
9.5 | 1.5087 | 0.03523 | -0.0698 | 42.8243
10 | 1.5241 | 0.03922 | -0.0657 | 38.8603
10.5 | 1.5325 | 0.04386 | -0.0617 | 34.9407
11 | 1.5384 | 0.0489 | -0.058 | 31.4601
11.5 | 1.5363 | 0.05475 | -0.0546 | 28.0603
12 | 1.5305 | 0.06111 | -0.0517 | 25.045
12.5 | 1.5207 | 0.06802 | -0.0492 | 22.3567
13 | 1.5083 | 0.07535 | -0.0472 | 20.0173
14 | 1.4782 | 0.09112 | -0.045 | 16.2226
14.5 | 1.4659 | 0.09912 | -0.0448 | 14.7891
15 | 1.453 | 0.10733 | -0.045 | 13.5377
15.5 | 1.4417 | 0.11565 | -0.0459 | 12.4661
16 | 1.4313 | 0.12413 | -0.0474 | 11.5307

## 33. Re 750k Mach 0.00 (1)
BIGFOIL.COM POLAR EXPORT
NACA6418
NACA6418 |  |  |  | Cl Max: | 2.305 | at alpha= | 17 | deg
JavaFoil+Calcfoil stall+Eppler ext transition |  |  |  | L/D Max: | 96.671 | at alpha= | 7.5 | deg
Re: | 750000 |  |  | Cd Min: | 0.01139 | at alpha= | -1 | deg
Mach: | 0 |  |  | Cl=0 at alpha= | -6.9297 | deg
|  |  |  | @ Cl=0.1, Cd= | 0.012376
|  |  |  | @ Cl=0.4, Cd= | 0.01206
|  |  |  | @ Cl=0.6, Cd= | 0.01163
alpha (deg) | Cl | Cd | Cm | Cl/Cd
-20 | -0.956 | 0.1544 | -0.087 | -6.194
-19.5 | -0.943 | 0.14687 | -0.088 | -6.424
-19 | -0.929 | 0.13948 | -0.089 | -6.658
-18.5 | -0.912 | 0.1322 | -0.09 | -6.898
-18 | -0.893 | 0.12508 | -0.092 | -7.139
-17.5 | -0.872 | 0.11821 | -0.093 | -7.377
-17 | -0.849 | 0.11149 | -0.095 | -7.615
-16.5 | -0.824 | 0.10483 | -0.096 | -7.86
-16 | -0.797 | 0.09847 | -0.098 | -8.093
-15.5 | -0.768 | 0.09227 | -0.1 | -8.321
-15 | -0.737 | 0.08613 | -0.101 | -8.554
-14.5 | -0.704 | 0.08023 | -0.103 | -8.77
-14 | -0.668 | 0.0744 | -0.106 | -8.983
-13.5 | -0.632 | 0.06867 | -0.108 | -9.198
-13 | -0.593 | 0.0631 | -0.11 | -9.399
-12.5 | -0.553 | 0.05758 | -0.113 | -9.606
-12 | -0.512 | 0.05222 | -0.116 | -9.801
-11.5 | -0.502 | 0.04674 | -0.119 | -10.731
-11 | -0.452 | 0.04071 | -0.122 | -11.093
-10.5 | -0.407 | 0.03072 | -0.131 | -13.259
-10 | -0.36 | 0.02307 | -0.137 | -15.623
-9.5 | -0.312 | 0.01706 | -0.145 | -18.299
-9 | -0.258 | 0.01435 | -0.15 | -17.982
-8.5 | -0.198 | 0.01345 | -0.152 | -14.713
-8 | -0.135 | 0.01299 | -0.153 | -10.433
-7.5 | -0.072 | 0.01192 | -0.154 | -6.069
-7 | -0.009 | 0.012 | -0.155 | -0.739
-6.5 | 0.055 | 0.01234 | -0.156 | 4.436
-6 | 0.118 | 0.01239 | -0.157 | 9.558
-5.5 | 0.182 | 0.01281 | -0.157 | 14.224
-5 | 0.246 | 0.01244 | -0.158 | 19.764
-4.5 | 0.309 | 0.01227 | -0.159 | 25.215
-4 | 0.373 | 0.01214 | -0.159 | 30.742
-3.5 | 0.437 | 0.01195 | -0.16 | 36.545
-3 | 0.5 | 0.01179 | -0.16 | 42.439
-2.5 | 0.564 | 0.01167 | -0.161 | 48.298
-2 | 0.627 | 0.0116 | -0.162 | 54.083
-1.5 | 0.691 | 0.01151 | -0.162 | 60.015
-1 | 0.754 | 0.01139 | -0.163 | 66.215
-0.5 | 0.817 | 0.01526 | -0.163 | 53.562
0 | 0.879 | 0.01482 | -0.163 | 59.275
0.5 | 0.941 | 0.01489 | -0.164 | 63.233
1 | 1.004 | 0.0145 | -0.164 | 69.215
1.5 | 1.066 | 0.01355 | -0.165 | 78.696
2 | 1.128 | 0.01418 | -0.165 | 79.551
2.5 | 1.19 | 0.01434 | -0.166 | 83.04
3 | 1.252 | 0.01458 | -0.166 | 85.856
3.5 | 1.314 | 0.01487 | -0.166 | 88.357
4 | 1.375 | 0.01521 | -0.167 | 90.409
4.5 | 1.436 | 0.01557 | -0.167 | 92.244
5 | 1.497 | 0.01596 | -0.167 | 93.792
5.5 | 1.558 | 0.0164 | -0.168 | 94.981
6 | 1.618 | 0.01689 | -0.168 | 95.786
6.5 | 1.678 | 0.01743 | -0.168 | 96.243
7 | 1.737 | 0.01801 | -0.168 | 96.461
7.5 | 1.796 | 0.01858 | -0.169 | 96.671
8 | 1.855 | 0.0193 | -0.169 | 96.116
8.5 | 1.913 | 0.02009 | -0.169 | 95.215
9 | 1.971 | 0.02098 | -0.169 | 93.943
9.5 | 2.027 | 0.02197 | -0.169 | 92.265
10 | 2.083 | 0.0231 | -0.169 | 90.197
10.5 | 2.138 | 0.02442 | -0.169 | 87.582
11 | 2.193 | 0.026 | -0.169 | 84.331
11.5 | 2.245 | 0.02784 | -0.169 | 80.64
12 | 2.295 | 0.03065 | -0.168 | 74.877
12.5 | 2.182 | 0.03475 | -0.167 | 62.799
13 | 2.206 | 0.03839 | -0.167 | 57.465
13.5 | 2.229 | 0.04138 | -0.166 | 53.857
14 | 2.249 | 0.04416 | -0.166 | 50.928
14.5 | 2.267 | 0.04696 | -0.165 | 48.266
15 | 2.281 | 0.04986 | -0.165 | 45.751
15.5 | 2.293 | 0.05288 | -0.164 | 43.369
16 | 2.3 | 0.05609 | -0.164 | 41.014
16.5 | 2.304 | 0.05945 | -0.163 | 38.756
17 | 2.305 | 0.06299 | -0.163 | 36.592
17.5 | 2.302 | 0.06684 | -0.162 | 34.447
18 | 2.297 | 0.07091 | -0.161 | 32.387
18.5 | 2.288 | 0.07535 | -0.161 | 30.364
19 | 2.277 | 0.07987 | -0.16 | 28.503
19.5 | 2.261 | 0.08487 | -0.159 | 26.643
20 | 2.242 | 0.09011 | -0.158 | 24.877

## 34. Re 750k Mach 0.00 (2)
BIGFOIL.COM POLAR EXPORT
NACA6418
NACA6418 |  |  |  | Cl Max: | 1.6839 | at alpha= | 14.5 | deg
XFOIL ncrit=9 |  |  |  | L/D Max: | 103.061 | at alpha= | 6 | deg
Re: | 750000 |  |  | Cd Min: | 0.20419 | at alpha= | -20 | deg
Mach: | 0 |  |  | Cl=0 at alpha= | -6.2229 | deg
|  |  |  | @ Cl=0.1, Cd= | 0.010039
|  |  |  | @ Cl=0.4, Cd= | 0.00937
|  |  |  | @ Cl=0.6, Cd= | 0.0095701
alpha (deg) | Cl | Cd | Cm | Cl/Cd
-20 | -0.3796 | 0.20419 | -0.0405 | -1.8591
-19.5 | -0.3679 | 0.20182 | -0.039 | -1.8229
-18.5 | -0.725 | 0.10334 | -0.0856 | -7.0157
-18 | -0.7814 | 0.08507 | -0.0989 | -9.1854
-17.5 | -0.8202 | 0.0703 | -0.1112 | -11.6671
-17 | -0.8474 | 0.05842 | -0.1215 | -14.5053
-16.5 | -0.8658 | 0.04632 | -0.1338 | -18.6917
-16 | -0.8621 | 0.03564 | -0.1474 | -24.1891
-15.5 | -0.8286 | 0.02895 | -0.1592 | -28.6218
-15 | -0.7995 | 0.02548 | -0.1628 | -31.3776
-14.5 | -0.7744 | 0.02308 | -0.162 | -33.5529
-14 | -0.7518 | 0.02129 | -0.1589 | -35.3124
-13.5 | -0.7154 | 0.02008 | -0.1569 | -35.6275
-13 | -0.6755 | 0.01903 | -0.1551 | -35.4966
-12.5 | -0.6376 | 0.01772 | -0.1531 | -35.9819
-12 | -0.5929 | 0.01677 | -0.1518 | -35.3548
-11.5 | -0.5444 | 0.01599 | -0.1509 | -34.0463
-11 | -0.4989 | 0.01503 | -0.1496 | -33.1936
-10.5 | -0.4488 | 0.01442 | -0.1488 | -31.1234
-10 | -0.3985 | 0.01371 | -0.1481 | -29.0664
-9.5 | -0.346 | 0.01317 | -0.1476 | -26.2718
-9 | -0.295 | 0.01259 | -0.1468 | -23.4313
-8.5 | -0.2422 | 0.01216 | -0.1463 | -19.9178
-8 | -0.1896 | 0.01166 | -0.1457 | -16.2607
-7.5 | -0.135 | 0.01135 | -0.1454 | -11.8943
-7 | -0.0829 | 0.01092 | -0.1447 | -7.5916
-6.5 | -0.0297 | 0.01058 | -0.1441 | -2.8072
-6 | 0.0239 | 0.01032 | -0.1436 | 2.3159
-5.5 | 0.0773 | 0.01013 | -0.143 | 7.6308
-5 | 0.1298 | 0.00992 | -0.1422 | 13.0847
-4.5 | 0.1825 | 0.00973 | -0.1414 | 18.7564
-4 | 0.2346 | 0.00958 | -0.1406 | 24.4885
-3.5 | 0.2863 | 0.00947 | -0.1396 | 30.2323
-3 | 0.3371 | 0.00941 | -0.1384 | 35.8236
-2.5 | 0.3876 | 0.00937 | -0.1372 | 41.3661
-2 | 0.4377 | 0.00937 | -0.136 | 46.7129
-1.5 | 0.487 | 0.0094 | -0.1346 | 51.8085
-1 | 0.5355 | 0.00947 | -0.133 | 56.547
-0.5 | 0.5835 | 0.00956 | -0.1313 | 61.0356
0 | 0.6326 | 0.00959 | -0.1299 | 65.9645
0.5 | 0.6796 | 0.00967 | -0.1281 | 70.2792
1 | 0.724 | 0.00978 | -0.1258 | 74.0286
1.5 | 0.7712 | 0.0097 | -0.1242 | 79.5052
2 | 0.8146 | 0.0095 | -0.122 | 85.7474
2.5 | 0.9057 | 0.00928 | -0.1295 | 97.597
3 | 0.9441 | 0.00963 | -0.126 | 98.0374
3.5 | 0.989 | 0.00985 | -0.1239 | 100.4061
4 | 1.0309 | 0.01025 | -0.1213 | 100.5756
4.5 | 1.0775 | 0.01055 | -0.1197 | 102.1327
5 | 1.1224 | 0.01092 | -0.1178 | 102.7839
5.5 | 1.1665 | 0.01138 | -0.1158 | 102.5044
6 | 1.212 | 0.01176 | -0.1142 | 103.0612
6.5 | 1.2534 | 0.01235 | -0.1119 | 101.4899
7 | 1.2993 | 0.01275 | -0.1105 | 101.9059
7.5 | 1.3378 | 0.01344 | -0.1079 | 99.5387
8 | 1.3814 | 0.01396 | -0.1062 | 98.9542
8.5 | 1.4183 | 0.01478 | -0.1036 | 95.9608
9 | 1.4578 | 0.01552 | -0.1015 | 93.9304
9.5 | 1.4943 | 0.01644 | -0.0991 | 90.8942
10 | 1.5264 | 0.01759 | -0.0961 | 86.7766
10.5 | 1.5553 | 0.01897 | -0.0929 | 81.9873
11 | 1.5829 | 0.0205 | -0.0898 | 77.2146
11.5 | 1.6065 | 0.02234 | -0.0864 | 71.9114
12.5 | 1.6481 | 0.02672 | -0.0797 | 61.6804
13 | 1.6634 | 0.02946 | -0.0763 | 56.463
13.5 | 1.6739 | 0.03274 | -0.0728 | 51.1271
14 | 1.6813 | 0.03641 | -0.0695 | 46.1769
14.5 | 1.6839 | 0.04069 | -0.0663 | 41.3836
15 | 1.6822 | 0.04557 | -0.0633 | 36.9146
15.5 | 1.6766 | 0.05105 | -0.0606 | 32.8423

## 35. Re 750k Mach 0.10 (1)
BIGFOIL.COM POLAR EXPORT
NACA6418
NACA6418 |  |  |  | Cl Max: | 2.303 | at alpha= | 12 | deg
JavaFoil+Calcfoil stall+Eppler ext transition |  |  |  | L/D Max: | 96.274 | at alpha= | 7.5 | deg
Re: | 750000 |  |  | Cd Min: | 0.01141 | at alpha= | -1 | deg
Mach: | 0.1 |  |  | Cl=0 at alpha= | -6.9297 | deg
|  |  |  | @ Cl=0.1, Cd= | 0.012403
|  |  |  | @ Cl=0.4, Cd= | 0.012096
|  |  |  | @ Cl=0.6, Cd= | 0.011668
alpha (deg) | Cl | Cd | Cm | Cl/Cd
-20 | -0.938 | 0.15739 | -0.086 | -5.962
-19.5 | -0.928 | 0.14959 | -0.087 | -6.203
-19 | -0.915 | 0.14199 | -0.089 | -6.444
-18.5 | -0.9 | 0.13447 | -0.09 | -6.694
-18 | -0.883 | 0.1273 | -0.091 | -6.937
-17.5 | -0.864 | 0.12033 | -0.093 | -7.178
-17 | -0.842 | 0.11339 | -0.094 | -7.427
-16.5 | -0.818 | 0.10668 | -0.096 | -7.672
-16 | -0.792 | 0.10019 | -0.097 | -7.909
-15.5 | -0.764 | 0.09385 | -0.099 | -8.144
-15 | -0.734 | 0.08765 | -0.101 | -8.376
-14.5 | -0.702 | 0.0817 | -0.103 | -8.59
-14 | -0.667 | 0.07574 | -0.105 | -8.808
-13.5 | -0.631 | 0.06997 | -0.108 | -9.014
-13 | -0.593 | 0.06431 | -0.11 | -9.215
-12.5 | -0.553 | 0.05879 | -0.112 | -9.405
-12 | -0.512 | 0.05337 | -0.115 | -9.59
-11.5 | -0.503 | 0.04792 | -0.118 | -10.492
-11 | -0.452 | 0.04206 | -0.122 | -10.752
-10.5 | -0.407 | 0.03267 | -0.129 | -12.447
-10 | -0.36 | 0.02466 | -0.137 | -14.581
-9.5 | -0.311 | 0.0181 | -0.144 | -17.198
-9 | -0.258 | 0.01464 | -0.15 | -17.65
-8.5 | -0.199 | 0.01356 | -0.153 | -14.643
-8 | -0.136 | 0.01307 | -0.154 | -10.417
-7.5 | -0.073 | 0.01198 | -0.155 | -6.067
-7 | -0.009 | 0.01206 | -0.156 | -0.739
-6.5 | 0.055 | 0.01241 | -0.157 | 4.433
-6 | 0.119 | 0.0124 | -0.157 | 9.593
-5.5 | 0.183 | 0.01286 | -0.158 | 14.243
-5 | 0.247 | 0.01244 | -0.159 | 19.863
-4.5 | 0.311 | 0.01231 | -0.159 | 25.261
-4 | 0.375 | 0.01217 | -0.16 | 30.813
-3.5 | 0.439 | 0.01198 | -0.161 | 36.626
-3 | 0.503 | 0.01182 | -0.161 | 42.542
-2.5 | 0.567 | 0.01171 | -0.162 | 48.41
-2 | 0.63 | 0.01163 | -0.162 | 54.213
-1.5 | 0.694 | 0.01154 | -0.163 | 60.182
-1 | 0.758 | 0.01141 | -0.164 | 66.401
-0.5 | 0.822 | 0.01532 | -0.164 | 53.614
0 | 0.883 | 0.01488 | -0.164 | 59.325
0.5 | 0.946 | 0.01451 | -0.165 | 65.18
1 | 1.009 | 0.01458 | -0.165 | 69.187
1.5 | 1.071 | 0.01315 | -0.166 | 81.473
2 | 1.134 | 0.01425 | -0.166 | 79.576
2.5 | 1.196 | 0.01441 | -0.166 | 83.015
3 | 1.258 | 0.01466 | -0.167 | 85.806
3.5 | 1.32 | 0.01495 | -0.167 | 88.286
4 | 1.382 | 0.0153 | -0.167 | 90.317
4.5 | 1.443 | 0.01566 | -0.168 | 92.14
5 | 1.504 | 0.01607 | -0.168 | 93.604
5.5 | 1.565 | 0.01652 | -0.168 | 94.734
6 | 1.626 | 0.01702 | -0.169 | 95.538
6.5 | 1.686 | 0.01757 | -0.169 | 95.935
7 | 1.746 | 0.01816 | -0.169 | 96.099
7.5 | 1.805 | 0.01875 | -0.169 | 96.274
8 | 1.864 | 0.01948 | -0.169 | 95.643
8.5 | 1.922 | 0.02031 | -0.17 | 94.651
9 | 1.98 | 0.02122 | -0.17 | 93.302
9.5 | 2.036 | 0.02224 | -0.17 | 91.554
10 | 2.093 | 0.02342 | -0.17 | 89.355
10.5 | 2.148 | 0.02478 | -0.17 | 86.674
11 | 2.202 | 0.02645 | -0.17 | 83.266
11.5 | 2.255 | 0.02841 | -0.169 | 79.367
12 | 2.303 | 0.03147 | -0.169 | 73.194
12.5 | 2.185 | 0.03563 | -0.168 | 61.335
13 | 2.208 | 0.03935 | -0.167 | 56.111
13.5 | 2.23 | 0.04233 | -0.167 | 52.67
14 | 2.248 | 0.04523 | -0.166 | 49.708
14.5 | 2.265 | 0.0481 | -0.166 | 47.079
15 | 2.278 | 0.05107 | -0.165 | 44.606
15.5 | 2.288 | 0.05424 | -0.165 | 42.175
16 | 2.292 | 0.05753 | -0.164 | 39.848
16.5 | 2.294 | 0.06112 | -0.164 | 37.526
17 | 2.292 | 0.06482 | -0.163 | 35.355

## 36. Re 750k Mach 0.10 (2)
BIGFOIL.COM POLAR EXPORT
NACA6418
NACA6418 |  |  |  | Cl Max: | 1.6774 | at alpha= | 14 | deg
XFOIL ncrit=9 |  |  |  | L/D Max: | 102.024 | at alpha= | 6 | deg
Re: | 750000 |  |  | Cd Min: | 0.10207 | at alpha= | 19 | deg
Mach: | 0.1 |  |  | Cl=0 at alpha= | -6.2172 | deg
|  |  |  | @ Cl=0.1, Cd= | 0.010078
|  |  |  | @ Cl=0.4, Cd= | 0.0094176
|  |  |  | @ Cl=0.6, Cd= | 0.0096224
alpha (deg) | Cl | Cd | Cm | Cl/Cd
-18 | -0.7087 | 0.09719 | -0.0931 | -7.2919
-17.5 | -0.7629 | 0.07949 | -0.1066 | -9.5974
-17 | -0.7972 | 0.06627 | -0.1176 | -12.0296
-16.5 | -0.8186 | 0.05486 | -0.1281 | -14.9216
-16 | -0.8305 | 0.04267 | -0.1417 | -19.4633
-15.5 | -0.8162 | 0.03277 | -0.1559 | -24.9069
-15 | -0.7901 | 0.02727 | -0.1638 | -28.9732
-14.5 | -0.7616 | 0.02443 | -0.1652 | -31.1748
-14 | -0.7482 | 0.02206 | -0.1617 | -33.9166
-13.5 | -0.715 | 0.02065 | -0.1594 | -34.6247
-13 | -0.6768 | 0.01948 | -0.1574 | -34.7433
-12.5 | -0.6374 | 0.01826 | -0.1554 | -34.9069
-12 | -0.5955 | 0.0171 | -0.1537 | -34.8246
-11.5 | -0.5477 | 0.01625 | -0.1526 | -33.7046
-11 | -0.5011 | 0.0153 | -0.1513 | -32.7516
-10.5 | -0.4518 | 0.01461 | -0.1503 | -30.924
-10 | -0.4003 | 0.01397 | -0.1496 | -28.6543
-9.5 | -0.3489 | 0.0133 | -0.1489 | -26.2331
-9 | -0.2966 | 0.01277 | -0.1482 | -23.2263
-8.5 | -0.2445 | 0.01225 | -0.1474 | -19.9592
-8 | -0.1913 | 0.01176 | -0.1468 | -16.267
-7.5 | -0.1365 | 0.01142 | -0.1465 | -11.9527
-7 | -0.0841 | 0.01098 | -0.1457 | -7.6594
-6.5 | -0.0306 | 0.01065 | -0.145 | -2.8732
-6 | 0.0235 | 0.01041 | -0.1445 | 2.2574
-5.5 | 0.0768 | 0.01017 | -0.1438 | 7.5516
-5 | 0.1296 | 0.00996 | -0.1429 | 13.012
-4.5 | 0.1823 | 0.00977 | -0.1421 | 18.6592
-4 | 0.2347 | 0.00962 | -0.1412 | 24.3971
-3.5 | 0.2865 | 0.00951 | -0.1401 | 30.1262
-3 | 0.3375 | 0.00945 | -0.1389 | 35.7143
-2.5 | 0.3882 | 0.00942 | -0.1377 | 41.2102
-2 | 0.4384 | 0.00941 | -0.1363 | 46.5887
-1.5 | 0.488 | 0.00944 | -0.1349 | 51.6949
-1 | 0.5367 | 0.00951 | -0.1333 | 56.4353
-0.5 | 0.5845 | 0.0096 | -0.1315 | 60.8854
0 | 0.6329 | 0.00967 | -0.1299 | 65.4498
0.5 | 0.6799 | 0.00972 | -0.128 | 69.9486
1 | 0.7248 | 0.00985 | -0.1257 | 73.5838
1.5 | 0.7725 | 0.0098 | -0.1241 | 78.8265
2 | 0.8174 | 0.00959 | -0.1221 | 85.2346
2.5 | 0.9033 | 0.00933 | -0.1284 | 96.8167
3 | 0.9457 | 0.00969 | -0.1258 | 97.5955
3.5 | 0.9909 | 0.00994 | -0.1236 | 99.6881
4 | 1.0329 | 0.01038 | -0.121 | 99.5087
4.5 | 1.0804 | 0.01065 | -0.1194 | 101.446
5 | 1.125 | 0.01105 | -0.1174 | 101.81
5.5 | 1.17 | 0.01149 | -0.1155 | 101.8277
6 | 1.2151 | 0.01191 | -0.1137 | 102.0235
6.5 | 1.2574 | 0.0125 | -0.1115 | 100.592
7 | 1.3031 | 0.01292 | -0.11 | 100.8591
7.5 | 1.3416 | 0.01365 | -0.1073 | 98.2857
8 | 1.3852 | 0.01419 | -0.1056 | 97.618
8.5 | 1.4232 | 0.015 | -0.103 | 94.88
9 | 1.4605 | 0.01587 | -0.1005 | 92.029
9.5 | 1.4977 | 0.01679 | -0.0982 | 89.2019
10 | 1.53 | 0.01798 | -0.0952 | 85.0945
10.5 | 1.5592 | 0.01939 | -0.092 | 80.4126
11 | 1.5865 | 0.02099 | -0.0888 | 75.5836
11.5 | 1.61 | 0.0229 | -0.0853 | 70.3057
12 | 1.6323 | 0.02501 | -0.082 | 65.2659
12.5 | 1.6494 | 0.02757 | -0.0785 | 59.8259
13 | 1.6631 | 0.03053 | -0.075 | 54.4743
13.5 | 1.6721 | 0.03399 | -0.0714 | 49.1939
14 | 1.6774 | 0.03795 | -0.068 | 44.2003
14.5 | 1.6773 | 0.0426 | -0.0648 | 39.3732
15.5 | 1.6685 | 0.05335 | -0.0593 | 31.2746
16 | 1.6617 | 0.05926 | -0.0572 | 28.0408
16.5 | 1.6506 | 0.06587 | -0.0555 | 25.0584
17 | 1.6383 | 0.07275 | -0.0541 | 22.5196
17.5 | 1.6259 | 0.07983 | -0.0532 | 20.367
18 | 1.6103 | 0.08746 | -0.0527 | 18.4118
18.5 | 1.5979 | 0.09483 | -0.0526 | 16.8502
19 | 1.5877 | 0.10207 | -0.0529 | 15.555

## 37. Re 750k Mach 0.25 (1)
BIGFOIL.COM POLAR EXPORT
NACA6418
NACA6418 |  |  |  | Cl Max: | 2.349 | at alpha= | 12 | deg
JavaFoil+Calcfoil stall+Eppler ext transition |  |  |  | L/D Max: | 94.25 | at alpha= | 7 | deg
Re: | 750000 |  |  | Cd Min: | 0.01167 | at alpha= | -2 | deg
Mach: | 0.25 |  |  | Cl=0 at alpha= | -6.9308 | deg
|  |  |  | @ Cl=0.1, Cd= | 0.012187
|  |  |  | @ Cl=0.4, Cd= | 0.012271
|  |  |  | @ Cl=0.6, Cd= | 0.011823
alpha (deg) | Cl | Cd | Cm | Cl/Cd
-20 | -0.786 | 0.17901 | -0.082 | -4.39
-19.5 | -0.794 | 0.16911 | -0.083 | -4.697
-19 | -0.8 | 0.15935 | -0.085 | -5.018
-18.5 | -0.801 | 0.15066 | -0.086 | -5.318
-18 | -0.799 | 0.14195 | -0.088 | -5.629
-17.5 | -0.793 | 0.13357 | -0.09 | -5.939
-17 | -0.784 | 0.1258 | -0.091 | -6.232
-16.5 | -0.771 | 0.11806 | -0.093 | -6.53
-16 | -0.754 | 0.11063 | -0.095 | -6.819
-15.5 | -0.735 | 0.10343 | -0.097 | -7.102
-15 | -0.711 | 0.09659 | -0.099 | -7.365
-14.5 | -0.685 | 0.09 | -0.101 | -7.609
-14 | -0.655 | 0.08352 | -0.103 | -7.841
-13.5 | -0.622 | 0.07735 | -0.106 | -8.046
-13 | -0.587 | 0.07125 | -0.108 | -8.243
-12.5 | -0.55 | 0.06527 | -0.111 | -8.428
-12 | -0.511 | 0.05959 | -0.114 | -8.568
-11.5 | -0.51 | 0.05403 | -0.117 | -9.442
-11 | -0.458 | 0.04848 | -0.12 | -9.442
-10.5 | -0.405 | 0.04275 | -0.124 | -9.481
-10 | -0.353 | 0.03654 | -0.129 | -9.668
-9.5 | -0.307 | 0.02584 | -0.139 | -11.873
-9 | -0.256 | 0.01863 | -0.147 | -13.751
-8.5 | -0.201 | 0.01463 | -0.154 | -13.746
-8 | -0.139 | 0.01347 | -0.157 | -10.325
-7.5 | -0.075 | 0.01298 | -0.159 | -5.741
-7 | -0.009 | 0.01189 | -0.16 | -0.769
-6.5 | 0.056 | 0.01196 | -0.161 | 4.722
-6 | 0.122 | 0.0123 | -0.162 | 9.94
-5.5 | 0.188 | 0.01236 | -0.162 | 15.21
-5 | 0.254 | 0.01294 | -0.163 | 19.618
-4.5 | 0.32 | 0.01253 | -0.164 | 25.513
-4 | 0.385 | 0.0123 | -0.164 | 31.342
-3.5 | 0.451 | 0.01217 | -0.165 | 37.073
-3 | 0.517 | 0.01176 | -0.166 | 43.921
-2.5 | 0.582 | 0.01188 | -0.166 | 49.021
-2 | 0.648 | 0.01167 | -0.167 | 55.515
-1.5 | 0.713 | 0.01169 | -0.167 | 61.048
-1 | 0.779 | 0.01521 | -0.168 | 51.207
-0.5 | 0.844 | 0.01523 | -0.168 | 55.438
0 | 0.907 | 0.01483 | -0.169 | 61.123
0.5 | 0.971 | 0.01482 | -0.169 | 65.545
1 | 1.036 | 0.01555 | -0.17 | 66.606
1.5 | 1.1 | 0.01561 | -0.17 | 70.48
2 | 1.164 | 0.01464 | -0.17 | 79.498
2.5 | 1.228 | 0.01482 | -0.171 | 82.856
3 | 1.292 | 0.01509 | -0.171 | 85.593
3.5 | 1.355 | 0.01543 | -0.172 | 87.857
4 | 1.418 | 0.0158 | -0.172 | 89.753
4.5 | 1.481 | 0.01623 | -0.172 | 91.283
5 | 1.544 | 0.01669 | -0.173 | 92.517
5.5 | 1.606 | 0.0172 | -0.173 | 93.379
6 | 1.668 | 0.01776 | -0.173 | 93.909
6.5 | 1.73 | 0.01838 | -0.173 | 94.077
7 | 1.791 | 0.019 | -0.173 | 94.25
7.5 | 1.851 | 0.01977 | -0.174 | 93.63
8 | 1.911 | 0.02063 | -0.174 | 92.648
8.5 | 1.97 | 0.02159 | -0.174 | 91.267
9 | 2.029 | 0.02269 | -0.174 | 89.424
9.5 | 2.087 | 0.02392 | -0.174 | 87.219
10 | 2.143 | 0.02537 | -0.174 | 84.482
10.5 | 2.199 | 0.02709 | -0.174 | 81.174
11 | 2.253 | 0.02916 | -0.173 | 77.248
11.5 | 2.303 | 0.03223 | -0.173 | 71.46
12 | 2.349 | 0.03701 | -0.172 | 63.461
12.5 | 2.193 | 0.04132 | -0.171 | 53.077
13 | 2.211 | 0.04485 | -0.17 | 49.3
13.5 | 2.224 | 0.04828 | -0.17 | 46.068
14 | 2.233 | 0.05163 | -0.169 | 43.255
14.5 | 2.238 | 0.05515 | -0.169 | 40.575
15 | 2.237 | 0.05895 | -0.168 | 37.957
15.5 | 2.233 | 0.06293 | -0.167 | 35.479
16 | 2.22 | 0.06731 | -0.166 | 32.981
16.5 | 2.202 | 0.07201 | -0.166 | 30.575
17 | 2.178 | 0.0771 | -0.165 | 28.249

## 38. Re 750k Mach 0.25 (2)
BIGFOIL.COM POLAR EXPORT
NACA6418
NACA6418 |  |  |  | Cl Max: | 1.6559 | at alpha= | 13.5 | deg
XFOIL ncrit=9 |  |  |  | L/D Max: | 97.2422 | at alpha= | 5.5 | deg
Re: | 750000 |  |  | Cd Min: | 0.19397 | at alpha= | -18.5 | deg
Mach: | 0.25 |  |  | Cl=0 at alpha= | -6.1774 | deg
|  |  |  | @ Cl=0.1, Cd= | 0.010349
|  |  |  | @ Cl=0.4, Cd= | 0.00973
|  |  |  | @ Cl=0.6, Cd= | 0.0098933
alpha (deg) | Cl | Cd | Cm | Cl/Cd
-18.5 | -0.2917 | 0.19397 | -0.0551 | -1.5038
-18 | -0.2851 | 0.18092 | -0.0651 | -1.5758
-17.5 | -0.2475 | 0.17661 | -0.0695 | -1.4014
-17 | -0.2164 | 0.17135 | -0.0744 | -1.2629
-16 | -0.5234 | 0.09093 | -0.1135 | -5.7561
-15.5 | -0.5749 | 0.07364 | -0.1278 | -7.8069
-15 | -0.6193 | 0.05914 | -0.1405 | -10.4718
-14.5 | -0.6476 | 0.04471 | -0.1565 | -14.4845
-14 | -0.6606 | 0.03281 | -0.1698 | -20.1341
-13.5 | -0.6631 | 0.02594 | -0.1753 | -25.5628
-13 | -0.6548 | 0.02307 | -0.1722 | -28.3832
-12.5 | -0.6314 | 0.02132 | -0.1684 | -29.6154
-12 | -0.5955 | 0.01975 | -0.1657 | -30.1519
-11.5 | -0.5582 | 0.01813 | -0.1631 | -30.7887
-11 | -0.5116 | 0.01702 | -0.1613 | -30.0588
-10.5 | -0.4625 | 0.01604 | -0.1596 | -28.8342
-10 | -0.414 | 0.01507 | -0.1579 | -27.4718
-9.5 | -0.3606 | 0.01438 | -0.1567 | -25.0765
-9 | -0.3083 | 0.01357 | -0.1555 | -22.7192
-8.5 | -0.2542 | 0.01296 | -0.1543 | -19.6142
-8 | -0.2002 | 0.01241 | -0.1532 | -16.1322
-7.5 | -0.1458 | 0.01186 | -0.1522 | -12.2934
-7 | -0.0898 | 0.01151 | -0.1513 | -7.8019
-6.5 | -0.0351 | 0.0111 | -0.1502 | -3.1622
-6 | 0.0193 | 0.01074 | -0.1492 | 1.797
-5.5 | 0.0738 | 0.01046 | -0.1481 | 7.0554
-5 | 0.1282 | 0.01023 | -0.1469 | 12.5318
-4.5 | 0.1823 | 0.01005 | -0.1458 | 18.1393
-4 | 0.2358 | 0.00992 | -0.1445 | 23.7702
-3.5 | 0.2883 | 0.00982 | -0.1431 | 29.3585
-3 | 0.3397 | 0.00976 | -0.1415 | 34.8053
-2.5 | 0.3906 | 0.00973 | -0.1397 | 40.1439
-2 | 0.4407 | 0.00973 | -0.1379 | 45.2929
-1.5 | 0.49 | 0.00978 | -0.1359 | 50.1022
-1 | 0.539 | 0.00982 | -0.1339 | 54.888
-0.5 | 0.5863 | 0.00987 | -0.1316 | 59.4022
0 | 0.6333 | 0.00995 | -0.1292 | 63.6482
0.5 | 0.68 | 0.01011 | -0.1268 | 67.2601
1 | 0.7315 | 0.0102 | -0.1255 | 71.7157
1.5 | 0.7802 | 0.0104 | -0.1237 | 75.0192
2 | 0.8313 | 0.01017 | -0.1226 | 81.7404
2.5 | 0.8736 | 0.00993 | -0.1193 | 87.9758
3 | 0.9553 | 0.01009 | -0.1243 | 94.6779
3.5 | 0.9998 | 0.0105 | -0.1217 | 95.219
4 | 1.0476 | 0.01087 | -0.1197 | 96.3753
4.5 | 1.0949 | 0.01127 | -0.1177 | 97.1517
5 | 1.1404 | 0.01179 | -0.1155 | 96.726
5.5 | 1.1883 | 0.01222 | -0.1137 | 97.2422
6 | 1.2309 | 0.01289 | -0.1111 | 95.4926
6.5 | 1.2784 | 0.01336 | -0.1093 | 95.6886
7 | 1.3204 | 0.01408 | -0.1068 | 93.7784
7.5 | 1.3645 | 0.01475 | -0.1046 | 92.5085
8 | 1.4019 | 0.01571 | -0.1015 | 89.2362
8.5 | 1.4436 | 0.01655 | -0.0992 | 87.2266
9 | 1.4804 | 0.01765 | -0.0963 | 83.8754
9.5 | 1.5129 | 0.01902 | -0.093 | 79.5426
10 | 1.5416 | 0.02068 | -0.0894 | 74.5455
10.5 | 1.5715 | 0.02238 | -0.0861 | 70.2189
11 | 1.5954 | 0.02454 | -0.0825 | 65.0122
11.5 | 1.6164 | 0.02701 | -0.0788 | 59.8445
12 | 1.6328 | 0.02994 | -0.0751 | 54.5357
12.5 | 1.6451 | 0.03333 | -0.0714 | 49.3579
13 | 1.653 | 0.03723 | -0.0678 | 44.3997
13.5 | 1.6559 | 0.04176 | -0.0643 | 39.6528
14 | 1.6527 | 0.047 | -0.0611 | 35.1638
14.5 | 1.6464 | 0.05279 | -0.0582 | 31.1877
15 | 1.6349 | 0.05928 | -0.0557 | 27.5793
15.5 | 1.6224 | 0.06611 | -0.0537 | 24.5409
16.5 | 1.5917 | 0.08097 | -0.0511 | 19.6579
17.5 | 1.5638 | 0.09619 | -0.0504 | 16.2574
18 | 1.5526 | 0.10372 | -0.0506 | 14.9691
18.5 | 1.5414 | 0.11131 | -0.0513 | 13.8478

## 39. Re 750k Mach 0.50 (1)
BIGFOIL.COM POLAR EXPORT
NACA6418
NACA6418 |  |  |  | Cl Max: | 2.498 | at alpha= | 12 | deg
JavaFoil+Calcfoil stall+Eppler ext transition |  |  |  | L/D Max: | 85.642 | at alpha= | 5 | deg
Re: | 750000 |  |  | Cd Min: | 0.01199 | at alpha= | -5 | deg
Mach: | 0.5 |  |  | Cl=0 at alpha= | -6.9306 | deg
|  |  |  | @ Cl=0.1, Cd= | 0.013306
|  |  |  | @ Cl=0.4, Cd= | 0.012229
|  |  |  | @ Cl=0.6, Cd= | 0.015957
alpha (deg) | Cl | Cd | Cm | Cl/Cd
-20 | -1.552 | 0.22333 | -0.094 | -6.947
-19.5 | -1.493 | 0.21556 | -0.094 | -6.927
-19 | -1.432 | 0.21099 | -0.093 | -6.787
-18.5 | -1.374 | 0.2065 | -0.093 | -6.651
-18 | -1.313 | 0.19646 | -0.092 | -6.683
-17.5 | -1.254 | 0.19291 | -0.092 | -6.501
-17 | -1.195 | 0.18851 | -0.092 | -6.341
-16.5 | -1.135 | 0.18011 | -0.091 | -6.3
-16 | -1.076 | 0.17598 | -0.091 | -6.114
-15.5 | -1.016 | 0.17047 | -0.089 | -5.957
-15 | -0.957 | 0.16237 | -0.089 | -5.892
-14.5 | -0.897 | 0.15555 | -0.087 | -5.763
-14 | -0.838 | 0.14761 | -0.088 | -5.674
-13.5 | -0.778 | 0.1444 | -0.085 | -5.385
-13 | -0.718 | 0.13519 | -0.083 | -5.31
-12.5 | -0.659 | 0.1319 | -0.083 | -4.995
-12 | -0.599 | 0.12092 | -0.081 | -4.956
-11.5 | -0.54 | 0.11104 | -0.078 | -4.86
-11 | -0.486 | 0.08279 | -0.1 | -5.871
-10.5 | -0.43 | 0.07132 | -0.109 | -6.029
-10 | -0.373 | 0.06272 | -0.116 | -5.944
-9.5 | -0.315 | 0.05514 | -0.123 | -5.711
-9 | -0.256 | 0.04822 | -0.129 | -5.314
-8.5 | -0.197 | 0.04182 | -0.135 | -4.701
-8 | -0.136 | 0.03563 | -0.142 | -3.814
-7.5 | -0.075 | 0.02552 | -0.155 | -2.947
-7 | -0.01 | 0.01697 | -0.168 | -0.571
-6.5 | 0.062 | 0.01364 | -0.177 | 4.557
-6 | 0.136 | 0.01299 | -0.18 | 10.454
-5.5 | 0.209 | 0.01252 | -0.181 | 16.732
-5 | 0.283 | 0.01199 | -0.182 | 23.609
-4.5 | 0.357 | 0.01207 | -0.183 | 29.567
-4 | 0.43 | 0.01234 | -0.184 | 34.89
-3.5 | 0.504 | 0.0154 | -0.184 | 32.726
-3 | 0.578 | 0.0159 | -0.185 | 36.324
-2.5 | 0.651 | 0.01609 | -0.185 | 40.451
-2 | 0.724 | 0.01678 | -0.186 | 43.173
-1.5 | 0.798 | 0.01676 | -0.186 | 47.6
-1 | 0.871 | 0.01679 | -0.187 | 51.848
-0.5 | 0.944 | 0.01685 | -0.187 | 56.026
0 | 1.01 | 0.01695 | -0.188 | 59.624
0.5 | 1.082 | 0.01707 | -0.188 | 63.39
1 | 1.154 | 0.01715 | -0.189 | 67.284
1.5 | 1.225 | 0.01738 | -0.189 | 70.493
2 | 1.296 | 0.01765 | -0.19 | 73.456
2.5 | 1.367 | 0.01701 | -0.19 | 80.37
3 | 1.437 | 0.01742 | -0.19 | 82.503
3.5 | 1.507 | 0.01797 | -0.191 | 83.909
4 | 1.577 | 0.0186 | -0.191 | 84.807
4.5 | 1.646 | 0.01933 | -0.191 | 85.166
5 | 1.715 | 0.02002 | -0.191 | 85.642
5.5 | 1.783 | 0.02094 | -0.192 | 85.15
6 | 1.85 | 0.02199 | -0.192 | 84.115
6.5 | 1.916 | 0.02317 | -0.192 | 82.718
7 | 1.982 | 0.02457 | -0.192 | 80.673
7.5 | 2.046 | 0.0262 | -0.192 | 78.108
8 | 2.109 | 0.02814 | -0.191 | 74.937
8.5 | 2.17 | 0.0305 | -0.191 | 71.147
9 | 2.229 | 0.03347 | -0.19 | 66.6
9.5 | 2.284 | 0.03742 | -0.19 | 61.044
10 | 2.331 | 0.04449 | -0.188 | 52.401
10.5 | 2.371 | 0.05442 | -0.186 | 43.569
11 | 2.417 | 0.06247 | -0.184 | 38.687
11.5 | 2.461 | 0.07131 | -0.182 | 34.516
12 | 2.498 | 0.08371 | -0.179 | 29.846
12.5 | 1.111 | 0.12692 | -0.085 | 8.756
13 | 1.14 | 0.14003 | -0.093 | 8.144
13.5 | 1.17 | 0.15246 | -0.1 | 7.677
14 | 1.199 | 0.16043 | -0.104 | 7.476
14.5 | 1.228 | 0.17091 | -0.108 | 7.188
15 | 1.258 | 0.17813 | -0.112 | 7.062
15.5 | 1.288 | 0.18284 | -0.116 | 7.042
16 | 1.317 | 0.19299 | -0.119 | 6.825
16.5 | 1.346 | 0.19826 | -0.122 | 6.79
17 | 1.376 | 0.20349 | -0.124 | 6.76

## 40. Re 750k Mach 0.50 (2)
BIGFOIL.COM POLAR EXPORT
NACA6418
NACA6418 |  |  |  | Cl Max: | 1.5695 | at alpha= | 11.5 | deg
XFOIL ncrit=9 |  |  |  | L/D Max: | 77.7526 | at alpha= | 4 | deg
Re: | 750000 |  |  | Cd Min: | 0.23191 | at alpha= | -20 | deg
Mach: | 0.5 |  |  | Cl=0 at alpha= | -5.9662 | deg
|  |  |  | @ Cl=0.1, Cd= | 0.011954
|  |  |  | @ Cl=0.4, Cd= | 0.01104
|  |  |  | @ Cl=0.6, Cd= | 0.011605
alpha (deg) | Cl | Cd | Cm | Cl/Cd
-20 | -0.3372 | 0.23191 | -0.0493 | -1.454
-19.5 | -0.3051 | 0.22274 | -0.0581 | -1.3698
-19 | -0.2747 | 0.21273 | -0.0674 | -1.2913
-18.5 | -0.2393 | 0.20628 | -0.0733 | -1.1601
-18 | -0.2056 | 0.19863 | -0.0806 | -1.0351
-17.5 | -0.1861 | 0.18668 | -0.091 | -0.99689
-17 | -0.1436 | 0.18061 | -0.0967 | -0.79508
-16.5 | -0.1102 | 0.17388 | -0.1027 | -0.63377
-16 | -0.0939 | 0.16219 | -0.1125 | -0.57895
-15 | -0.0259 | 0.14764 | -0.1243 | -0.17543
-14.5 | -0.0015 | 0.1384 | -0.1313 | -0.010838
-14 | 0.0142 | 0.12996 | -0.1358 | 0.10926
-13.5 | 0.0116 | 0.11949 | -0.1401 | 0.097079
-13 | 0.0238 | 0.11269 | -0.1427 | 0.2112
-12.5 | 0.0397 | 0.10691 | -0.1446 | 0.37134
-12 | 0.0138 | 0.09461 | -0.1493 | 0.14586
-11 | -0.0324 | 0.074 | -0.1581 | -0.43784
-10.5 | -0.0514 | 0.06525 | -0.1624 | -0.78774
-10 | -0.1939 | 0.04417 | -0.1773 | -4.3899
-9.5 | -0.262 | 0.02803 | -0.1953 | -9.3471
-9 | -0.2808 | 0.02244 | -0.1941 | -12.5134
-8.5 | -0.2555 | 0.01954 | -0.1902 | -13.0757
-8 | -0.2195 | 0.0171 | -0.1858 | -12.8363
-7.5 | -0.1694 | 0.01565 | -0.1819 | -10.8243
-6.5 | -0.0604 | 0.01358 | -0.1743 | -4.4477
-6 | -0.0038 | 0.01286 | -0.1708 | -0.29549
-5.5 | 0.0524 | 0.0123 | -0.1672 | 4.2602
-5 | 0.1088 | 0.01189 | -0.1636 | 9.1505
-4.5 | 0.1644 | 0.01162 | -0.16 | 14.148
-4 | 0.218 | 0.01136 | -0.1562 | 19.1901
-3.5 | 0.2693 | 0.01118 | -0.1521 | 24.0877
-3 | 0.3152 | 0.01106 | -0.1469 | 28.4991
-2.5 | 0.3651 | 0.01102 | -0.1427 | 33.1307
-2 | 0.418 | 0.01105 | -0.1393 | 37.8281
-1.5 | 0.4725 | 0.01117 | -0.1363 | 42.3008
-1 | 0.5291 | 0.01134 | -0.1338 | 46.6578
-0.5 | 0.5867 | 0.01153 | -0.1315 | 50.8846
0 | 0.642 | 0.01184 | -0.129 | 54.223
0.5 | 0.7021 | 0.01202 | -0.1274 | 58.411
1 | 0.7581 | 0.01237 | -0.1252 | 61.2854
2 | 0.8716 | 0.01307 | -0.1211 | 66.6871
2.5 | 0.929 | 0.01338 | -0.1193 | 69.432
3 | 0.9831 | 0.01331 | -0.117 | 73.8618
3.5 | 1.0469 | 0.01348 | -0.1163 | 77.6632
4 | 1.1002 | 0.01415 | -0.1137 | 77.7527
4.5 | 1.1492 | 0.01504 | -0.1104 | 76.4096
5 | 1.2012 | 0.0159 | -0.1076 | 75.5472
5.5 | 1.248 | 0.01696 | -0.1042 | 73.5849
6 | 1.296 | 0.01808 | -0.101 | 71.6814
6.5 | 1.3395 | 0.01945 | -0.0973 | 68.8689
7 | 1.384 | 0.0209 | -0.0939 | 66.2201
7.5 | 1.4217 | 0.02274 | -0.0898 | 62.5198
8 | 1.4596 | 0.02476 | -0.086 | 58.9499
8.5 | 1.4927 | 0.02714 | -0.082 | 55
9 | 1.52 | 0.03001 | -0.0777 | 50.6498
9.5 | 1.5424 | 0.03333 | -0.0734 | 46.2766
10 | 1.5569 | 0.03734 | -0.069 | 41.6952
11.5 | 1.5695 | 0.05275 | -0.0572 | 29.7536
12 | 1.5626 | 0.05911 | -0.054 | 26.4355
12.5 | 1.5515 | 0.06602 | -0.0512 | 23.5005
13 | 1.5369 | 0.07344 | -0.049 | 20.9273
13.5 | 1.5211 | 0.08117 | -0.0473 | 18.7397
14 | 1.5052 | 0.08912 | -0.0462 | 16.8896
14.5 | 1.4886 | 0.09739 | -0.0457 | 15.2849
15 | 1.4727 | 0.10581 | -0.0458 | 13.9183
15.5 | 1.4583 | 0.11434 | -0.0465 | 12.7541
16 | 1.4481 | 0.1227 | -0.0478 | 11.802
16.5 | 1.4386 | 0.13118 | -0.0496 | 10.9666

## 41. Re 1M Mach 0.00 (1)
BIGFOIL.COM POLAR EXPORT
NACA6418
NACA6418 |  |  |  | Cl Max: | 2.313 | at alpha= | 17 | deg
JavaFoil+Calcfoil stall+Eppler ext transition |  |  |  | L/D Max: | 100.825 | at alpha= | 7 | deg
Re: | 1000000 |  |  | Cd Min: | 0.01087 | at alpha= | -0.5 | deg
Mach: | 0 |  |  | Cl=0 at alpha= | -6.9297 | deg
|  |  |  | @ Cl=0.1, Cd= | 0.012511
|  |  |  | @ Cl=0.4, Cd= | 0.011673
|  |  |  | @ Cl=0.6, Cd= | 0.011289
alpha (deg) | Cl | Cd | Cm | Cl/Cd
-20 | -0.959 | 0.14803 | -0.089 | -6.482
-19.5 | -0.947 | 0.14066 | -0.09 | -6.731
-19 | -0.932 | 0.13349 | -0.091 | -6.983
-18.5 | -0.915 | 0.1263 | -0.093 | -7.248
-18 | -0.897 | 0.11945 | -0.094 | -7.507
-17.5 | -0.876 | 0.11276 | -0.096 | -7.767
-17 | -0.853 | 0.10615 | -0.097 | -8.035
-16.5 | -0.828 | 0.09957 | -0.099 | -8.316
-16 | -0.801 | 0.0933 | -0.1 | -8.585
-15.5 | -0.772 | 0.08723 | -0.102 | -8.85
-15 | -0.741 | 0.08124 | -0.104 | -9.12
-14.5 | -0.708 | 0.07542 | -0.106 | -9.385
-14 | -0.673 | 0.06967 | -0.108 | -9.657
-13.5 | -0.636 | 0.06402 | -0.111 | -9.934
-13 | -0.598 | 0.05851 | -0.113 | -10.213
-12.5 | -0.558 | 0.05302 | -0.116 | -10.52
-12 | -0.517 | 0.04754 | -0.119 | -10.868
-11.5 | -0.508 | 0.0416 | -0.122 | -12.201
-11 | -0.465 | 0.0313 | -0.13 | -14.845
-10.5 | -0.418 | 0.02391 | -0.136 | -17.479
-10 | -0.371 | 0.01783 | -0.143 | -20.788
-9.5 | -0.319 | 0.01453 | -0.148 | -21.95
-9 | -0.26 | 0.01337 | -0.151 | -19.466
-8.5 | -0.199 | 0.01279 | -0.153 | -15.526
-8 | -0.136 | 0.01243 | -0.154 | -10.921
-7.5 | -0.072 | 0.012 | -0.155 | -6.035
-7 | -0.009 | 0.01184 | -0.155 | -0.75
-6.5 | 0.055 | 0.01219 | -0.156 | 4.492
-6 | 0.118 | 0.01264 | -0.157 | 9.375
-5.5 | 0.182 | 0.01233 | -0.157 | 14.779
-5 | 0.246 | 0.012 | -0.158 | 20.495
-4.5 | 0.309 | 0.01177 | -0.159 | 26.304
-4 | 0.373 | 0.01174 | -0.159 | 31.776
-3.5 | 0.437 | 0.01158 | -0.16 | 37.714
-3 | 0.5 | 0.01144 | -0.16 | 43.722
-2.5 | 0.564 | 0.01134 | -0.161 | 49.698
-2 | 0.627 | 0.01125 | -0.162 | 55.763
-1.5 | 0.691 | 0.01113 | -0.162 | 62.039
-1 | 0.754 | 0.01098 | -0.163 | 68.665
-0.5 | 0.817 | 0.01087 | -0.163 | 75.226
0 | 0.881 | 0.01088 | -0.164 | 80.93
0.5 | 0.942 | 0.01461 | -0.164 | 64.491
1 | 1.005 | 0.01426 | -0.164 | 70.454
1.5 | 1.067 | 0.01345 | -0.165 | 79.35
2 | 1.129 | 0.01301 | -0.165 | 86.799
2.5 | 1.191 | 0.0126 | -0.166 | 94.548
3 | 1.253 | 0.01391 | -0.166 | 90.065
3.5 | 1.315 | 0.01422 | -0.166 | 92.482
4 | 1.376 | 0.01452 | -0.167 | 94.8
4.5 | 1.438 | 0.01488 | -0.167 | 96.6
5 | 1.499 | 0.01526 | -0.168 | 98.222
5.5 | 1.559 | 0.01569 | -0.168 | 99.388
6 | 1.619 | 0.01616 | -0.168 | 100.201
6.5 | 1.68 | 0.01669 | -0.168 | 100.653
7 | 1.739 | 0.01725 | -0.169 | 100.825
7.5 | 1.798 | 0.01789 | -0.169 | 100.549
8 | 1.857 | 0.01859 | -0.169 | 99.909
8.5 | 1.915 | 0.01936 | -0.169 | 98.931
9 | 1.973 | 0.02023 | -0.169 | 97.499
9.5 | 2.03 | 0.02122 | -0.169 | 95.673
10 | 2.086 | 0.02233 | -0.169 | 93.397
10.5 | 2.141 | 0.02365 | -0.169 | 90.547
11 | 2.195 | 0.02518 | -0.169 | 87.165
11.5 | 2.248 | 0.02704 | -0.169 | 83.133
12 | 2.299 | 0.02928 | -0.169 | 78.502
12.5 | 2.188 | 0.03269 | -0.168 | 66.935
13 | 2.212 | 0.03616 | -0.167 | 61.183
13.5 | 2.235 | 0.03897 | -0.167 | 57.347
14 | 2.256 | 0.04159 | -0.166 | 54.238
14.5 | 2.274 | 0.04422 | -0.166 | 51.421
15 | 2.289 | 0.04694 | -0.165 | 48.761
15.5 | 2.301 | 0.04973 | -0.165 | 46.265
16 | 2.308 | 0.05273 | -0.164 | 43.771
16.5 | 2.312 | 0.05588 | -0.164 | 41.377
17 | 2.313 | 0.05919 | -0.163 | 39.082
17.5 | 2.311 | 0.06276 | -0.163 | 36.821
18 | 2.305 | 0.06657 | -0.162 | 34.629
18.5 | 2.297 | 0.07068 | -0.161 | 32.492
19 | 2.285 | 0.07493 | -0.161 | 30.5
19.5 | 2.27 | 0.0796 | -0.16 | 28.517
20 | 2.251 | 0.08453 | -0.159 | 26.624

## 42. Re 1M Mach 0.00 (2)
BIGFOIL.COM POLAR EXPORT
NACA6418
NACA6418 |  |  |  | Cl Max: | 1.703 | at alpha= | 15 | deg
XFOIL ncrit=9 |  |  |  | L/D Max: | 112.123 | at alpha= | 5 | deg
Re: | 1000000 |  |  | Cd Min: | 0.13297 | at alpha= | -20 | deg
Mach: | 0 |  |  | Cl=0 at alpha= | -6.192 | deg
|  |  |  | @ Cl=0.1, Cd= | 0.0092053
|  |  |  | @ Cl=0.4, Cd= | 0.0087641
|  |  |  | @ Cl=0.6, Cd= | 0.0089397
alpha (deg) | Cl | Cd | Cm | Cl/Cd
-20 | -0.6734 | 0.13297 | -0.0692 | -5.0643
-19.5 | -0.7344 | 0.11362 | -0.0815 | -6.4637
-19 | -0.7711 | 0.09888 | -0.0917 | -7.7983
-18.5 | -0.7891 | 0.08751 | -0.1005 | -9.0173
-18 | -0.81 | 0.07576 | -0.1102 | -10.6917
-17.5 | -0.8574 | 0.06104 | -0.1223 | -14.0465
-17 | -0.91 | 0.04444 | -0.1376 | -20.477
-16.5 | -0.913 | 0.03152 | -0.1545 | -28.9657
-16 | -0.8833 | 0.02594 | -0.1633 | -34.0517
-15.5 | -0.8585 | 0.02329 | -0.1639 | -36.8613
-15 | -0.8537 | 0.02095 | -0.1592 | -40.7494
-14 | -0.786 | 0.01847 | -0.1546 | -42.5555
-13.5 | -0.7435 | 0.01756 | -0.153 | -42.3405
-13 | -0.7038 | 0.01639 | -0.1512 | -42.9408
-12.5 | -0.6576 | 0.01559 | -0.1501 | -42.1809
-12 | -0.6088 | 0.01491 | -0.1493 | -40.8317
-11.5 | -0.5614 | 0.01405 | -0.1483 | -39.9573
-11 | -0.5104 | 0.01342 | -0.1477 | -38.0328
-10.5 | -0.4587 | 0.0129 | -0.1471 | -35.5581
-10 | -0.4075 | 0.01227 | -0.1465 | -33.2111
-9.5 | -0.3537 | 0.01189 | -0.1462 | -29.7477
-9 | -0.3017 | 0.01135 | -0.1456 | -26.5815
-8.5 | -0.2479 | 0.01097 | -0.1452 | -22.598
-8 | -0.1941 | 0.01061 | -0.1448 | -18.2941
-7 | -0.0865 | 0.01 | -0.1439 | -8.65
-6.5 | -0.0329 | 0.0097 | -0.1434 | -3.3918
-6 | 0.0205 | 0.00946 | -0.1428 | 2.167
-5.5 | 0.0736 | 0.00928 | -0.1421 | 7.931
-5 | 0.1266 | 0.00913 | -0.1414 | 13.8664
-4.5 | 0.1795 | 0.009 | -0.1407 | 19.9444
-4 | 0.2322 | 0.00889 | -0.1399 | 26.1192
-3 | 0.3354 | 0.00878 | -0.138 | 38.2005
-2.5 | 0.3863 | 0.00876 | -0.1368 | 44.0982
-1.5 | 0.4863 | 0.00879 | -0.1343 | 55.3242
-1 | 0.5353 | 0.00885 | -0.1328 | 60.4859
-0.5 | 0.584 | 0.00893 | -0.1313 | 65.3975
0 | 0.6336 | 0.00896 | -0.13 | 70.7143
0.5 | 0.6792 | 0.00905 | -0.1279 | 75.0497
1 | 0.7253 | 0.00916 | -0.1259 | 79.1812
1.5 | 0.7744 | 0.00921 | -0.1246 | 84.0825
2 | 0.8221 | 0.00911 | -0.1232 | 90.2415
2.5 | 0.8693 | 0.00891 | -0.1217 | 97.5645
3 | 0.9502 | 0.00885 | -0.1272 | 107.3672
3.5 | 0.9931 | 0.00914 | -0.1247 | 108.6543
4 | 1.0393 | 0.00939 | -0.1229 | 110.6816
4.5 | 1.0814 | 0.00983 | -0.1203 | 110.0102
5 | 1.1302 | 0.01008 | -0.1192 | 112.123
5.5 | 1.1739 | 0.01051 | -0.1171 | 111.6936
6 | 1.2196 | 0.01092 | -0.1155 | 111.685
6.5 | 1.266 | 0.0113 | -0.1141 | 112.0354
7 | 1.3078 | 0.01187 | -0.1119 | 110.1769
7.5 | 1.3521 | 0.01236 | -0.1103 | 109.3932
8 | 1.3935 | 0.01299 | -0.1083 | 107.2748
8.5 | 1.4324 | 0.01374 | -0.106 | 104.2504
9 | 1.4728 | 0.01446 | -0.104 | 101.8534
9.5 | 1.5084 | 0.01542 | -0.1014 | 97.821
10 | 1.5413 | 0.01655 | -0.0985 | 93.1299
10.5 | 1.5717 | 0.01785 | -0.0954 | 88.0504
11 | 1.5996 | 0.01934 | -0.0922 | 82.7094
11.5 | 1.6255 | 0.02103 | -0.089 | 77.2943
12 | 1.6471 | 0.02306 | -0.0855 | 71.4267
12.5 | 1.6649 | 0.02546 | -0.0819 | 65.3928
13 | 1.6783 | 0.02827 | -0.0781 | 59.3668
13.5 | 1.6895 | 0.03143 | -0.0746 | 53.7544
14 | 1.696 | 0.03512 | -0.071 | 48.2916
14.5 | 1.7009 | 0.03916 | -0.0678 | 43.4346
15 | 1.703 | 0.04361 | -0.0649 | 39.0507
15.5 | 1.6997 | 0.04877 | -0.0621 | 34.8513
16 | 1.6941 | 0.05439 | -0.0597 | 31.1473
16.5 | 1.6868 | 0.06034 | -0.0577 | 27.9549
17 | 1.6759 | 0.06693 | -0.0561 | 25.0396
17.5 | 1.6671 | 0.07339 | -0.0549 | 22.7156
18 | 1.657 | 0.08016 | -0.0541 | 20.6712
18.5 | 1.644 | 0.08743 | -0.0536 | 18.8036
19 | 1.6335 | 0.09449 | -0.0535 | 17.2875
19.5 | 1.6253 | 0.1014 | -0.0538 | 16.0286
20 | 1.6152 | 0.10856 | -0.0544 | 14.8784

## 43. Re 1M Mach 0.10 (1)
BIGFOIL.COM POLAR EXPORT
NACA6418
NACA6418 |  |  |  | Cl Max: | 2.308 | at alpha= | 12 | deg
JavaFoil+Calcfoil stall+Eppler ext transition |  |  |  | L/D Max: | 100.429 | at alpha= | 7 | deg
Re: | 1000000 |  |  | Cd Min: | 0.01089 | at alpha= | -0.5 | deg
Mach: | 0.1 |  |  | Cl=0 at alpha= | -6.9297 | deg
|  |  |  | @ Cl=0.1, Cd= | 0.011911
|  |  |  | @ Cl=0.4, Cd= | 0.011707
|  |  |  | @ Cl=0.6, Cd= | 0.011318
alpha (deg) | Cl | Cd | Cm | Cl/Cd
-20 | -0.941 | 0.15093 | -0.088 | -6.238
-19.5 | -0.931 | 0.14333 | -0.09 | -6.495
-19 | -0.918 | 0.13596 | -0.091 | -6.755
-18.5 | -0.904 | 0.12873 | -0.092 | -7.019
-18 | -0.887 | 0.12161 | -0.094 | -7.29
-17.5 | -0.867 | 0.11479 | -0.095 | -7.555
-17 | -0.846 | 0.10807 | -0.097 | -7.827
-16.5 | -0.822 | 0.10142 | -0.098 | -8.107
-16 | -0.796 | 0.09506 | -0.1 | -8.378
-15.5 | -0.768 | 0.08886 | -0.102 | -8.647
-15 | -0.738 | 0.0828 | -0.104 | -8.916
-14.5 | -0.706 | 0.07695 | -0.106 | -9.172
-14 | -0.671 | 0.07106 | -0.108 | -9.447
-13.5 | -0.635 | 0.06541 | -0.11 | -9.707
-13 | -0.597 | 0.05981 | -0.113 | -9.981
-12.5 | -0.557 | 0.0543 | -0.115 | -10.265
-12 | -0.516 | 0.04882 | -0.118 | -10.577
-11.5 | -0.508 | 0.04307 | -0.122 | -11.799
-11 | -0.464 | 0.03338 | -0.129 | -13.894
-10.5 | -0.417 | 0.02553 | -0.135 | -16.341
-10 | -0.37 | 0.01901 | -0.142 | -19.443
-9.5 | -0.319 | 0.01496 | -0.148 | -21.324
-9 | -0.261 | 0.01352 | -0.152 | -19.323
-8.5 | -0.199 | 0.01287 | -0.153 | -15.491
-8 | -0.136 | 0.01249 | -0.154 | -10.92
-7.5 | -0.073 | 0.01173 | -0.155 | -6.204
-7 | -0.009 | 0.0119 | -0.156 | -0.75
-6.5 | 0.055 | 0.01189 | -0.157 | 4.628
-6 | 0.119 | 0.01192 | -0.158 | 9.99
-5.5 | 0.183 | 0.01237 | -0.158 | 14.803
-5 | 0.247 | 0.01199 | -0.159 | 20.6
-4.5 | 0.311 | 0.0118 | -0.159 | 26.353
-4 | 0.375 | 0.01177 | -0.16 | 31.849
-3.5 | 0.439 | 0.01161 | -0.161 | 37.799
-3 | 0.503 | 0.01147 | -0.161 | 43.825
-2.5 | 0.567 | 0.01137 | -0.162 | 49.817
-2 | 0.63 | 0.01127 | -0.162 | 55.922
-1.5 | 0.694 | 0.01116 | -0.163 | 62.23
-1 | 0.758 | 0.011 | -0.164 | 68.873
-0.5 | 0.822 | 0.01089 | -0.164 | 75.449
0 | 0.885 | 0.01091 | -0.165 | 81.163
0.5 | 0.947 | 0.01467 | -0.165 | 64.523
1 | 1.009 | 0.01431 | -0.165 | 70.526
1.5 | 1.072 | 0.01307 | -0.166 | 82.039
2 | 1.135 | 0.01308 | -0.166 | 86.76
2.5 | 1.197 | 0.0138 | -0.166 | 86.717
3 | 1.259 | 0.01399 | -0.167 | 90.007
3.5 | 1.321 | 0.01429 | -0.167 | 92.43
4 | 1.383 | 0.0146 | -0.168 | 94.699
4.5 | 1.445 | 0.01497 | -0.168 | 96.475
5 | 1.506 | 0.01535 | -0.168 | 98.068
5.5 | 1.567 | 0.01579 | -0.169 | 99.189
6 | 1.627 | 0.01628 | -0.169 | 99.931
6.5 | 1.688 | 0.01682 | -0.169 | 100.316
7 | 1.747 | 0.0174 | -0.169 | 100.429
7.5 | 1.807 | 0.01805 | -0.17 | 100.11
8 | 1.866 | 0.01877 | -0.17 | 99.397
8.5 | 1.924 | 0.01957 | -0.17 | 98.333
9 | 1.982 | 0.02046 | -0.17 | 96.881
9.5 | 2.039 | 0.02148 | -0.17 | 94.931
10 | 2.095 | 0.02265 | -0.17 | 92.501
10.5 | 2.151 | 0.024 | -0.17 | 89.615
11 | 2.205 | 0.02561 | -0.17 | 86.072
11.5 | 2.257 | 0.02754 | -0.17 | 81.971
12 | 2.308 | 0.02994 | -0.169 | 77.091
12.5 | 2.191 | 0.03352 | -0.168 | 65.371
13 | 2.214 | 0.03707 | -0.168 | 59.738
13.5 | 2.236 | 0.03987 | -0.167 | 56.082
14 | 2.255 | 0.04259 | -0.167 | 52.956
14.5 | 2.272 | 0.04528 | -0.166 | 50.171
15 | 2.285 | 0.04805 | -0.166 | 47.557
15.5 | 2.295 | 0.05102 | -0.165 | 44.984
16 | 2.3 | 0.0541 | -0.165 | 42.523
16.5 | 2.302 | 0.05743 | -0.164 | 40.077
17 | 2.3 | 0.06089 | -0.164 | 37.774

## 44. Re 1M Mach 0.10 (2)
BIGFOIL.COM POLAR EXPORT
NACA6418
NACA6418 |  |  |  | Cl Max: | 1.6977 | at alpha= | 14.5 | deg
XFOIL ncrit=9 |  |  |  | L/D Max: | 111.336 | at alpha= | 5 | deg
Re: | 1000000 |  |  | Cd Min: | 0.1285 | at alpha= | -19.5 | deg
Mach: | 0.1 |  |  | Cl=0 at alpha= | -6.184 | deg
|  |  |  | @ Cl=0.1, Cd= | 0.00926
|  |  |  | @ Cl=0.4, Cd= | 0.0088
|  |  |  | @ Cl=0.6, Cd= | 0.0090032
alpha (deg) | Cl | Cd | Cm | Cl/Cd
-19.5 | -0.6491 | 0.1285 | -0.075 | -5.0514
-19 | -0.718 | 0.108 | -0.0882 | -6.6481
-18.5 | -0.7497 | 0.09402 | -0.0984 | -7.9738
-18 | -0.7608 | 0.08378 | -0.1068 | -9.0809
-17.5 | -0.7906 | 0.07095 | -0.1174 | -11.1431
-17 | -0.838 | 0.05652 | -0.1293 | -14.8266
-16.5 | -0.878 | 0.04007 | -0.1465 | -21.9117
-16 | -0.871 | 0.02918 | -0.1616 | -29.8492
-15.5 | -0.8502 | 0.02474 | -0.166 | -34.3654
-15 | -0.8381 | 0.02197 | -0.1639 | -38.1475
-14 | -0.787 | 0.019 | -0.1572 | -41.4211
-13.5 | -0.7465 | 0.01797 | -0.1554 | -41.5415
-13 | -0.7054 | 0.01687 | -0.1536 | -41.8139
-12.5 | -0.6612 | 0.0159 | -0.1521 | -41.5849
-12 | -0.6128 | 0.01516 | -0.1511 | -40.4222
-11.5 | -0.5642 | 0.01435 | -0.1501 | -39.3171
-11 | -0.514 | 0.01361 | -0.1493 | -37.7663
-10.5 | -0.4617 | 0.01309 | -0.1487 | -35.2712
-10 | -0.4107 | 0.01241 | -0.1479 | -33.0943
-9.5 | -0.3568 | 0.01199 | -0.1475 | -29.7581
-9 | -0.3043 | 0.01145 | -0.1468 | -26.5764
-8.5 | -0.2494 | 0.01114 | -0.1465 | -22.3878
-8 | -0.1962 | 0.01068 | -0.1459 | -18.3708
-7.5 | -0.1422 | 0.01034 | -0.1453 | -13.7524
-7 | -0.088 | 0.01006 | -0.1448 | -8.7475
-6.5 | -0.034 | 0.00975 | -0.1443 | -3.4872
-6 | 0.0198 | 0.00951 | -0.1436 | 2.082
-5.5 | 0.0733 | 0.00934 | -0.1429 | 7.848
-5 | 0.1267 | 0.00918 | -0.1422 | 13.8017
-4.5 | 0.1794 | 0.00907 | -0.1413 | 19.7795
-4 | 0.2322 | 0.00895 | -0.1405 | 25.9441
-3.5 | 0.2837 | 0.00887 | -0.1394 | 31.9842
-3 | 0.3356 | 0.00882 | -0.1384 | 38.0499
-2.5 | 0.3867 | 0.0088 | -0.1372 | 43.9432
-2 | 0.4374 | 0.0088 | -0.136 | 49.7045
-1.5 | 0.4873 | 0.00884 | -0.1346 | 55.1244
-1 | 0.5365 | 0.0089 | -0.1331 | 60.2809
-0.5 | 0.5844 | 0.009 | -0.1313 | 64.9333
0 | 0.6333 | 0.00901 | -0.1298 | 70.2886
0.5 | 0.6798 | 0.00909 | -0.1277 | 74.7855
1.5 | 0.7762 | 0.00929 | -0.1246 | 83.5522
2 | 0.8238 | 0.00925 | -0.1231 | 89.0595
2.5 | 0.8723 | 0.00901 | -0.1218 | 96.8147
3 | 0.9506 | 0.00894 | -0.1267 | 106.3311
3.5 | 0.9954 | 0.0092 | -0.1244 | 108.1957
4 | 1.0415 | 0.00949 | -0.1225 | 109.7471
4.5 | 1.0847 | 0.00991 | -0.1201 | 109.4551
5 | 1.1334 | 0.01018 | -0.1189 | 111.336
5.5 | 1.1764 | 0.01066 | -0.1166 | 110.3565
6 | 1.2236 | 0.01104 | -0.1152 | 110.8333
6.5 | 1.2696 | 0.01147 | -0.1136 | 110.6888
7 | 1.3123 | 0.01202 | -0.1116 | 109.1764
7.5 | 1.3554 | 0.01258 | -0.1096 | 107.7424
8 | 1.3981 | 0.01319 | -0.1078 | 105.997
8.5 | 1.4353 | 0.01404 | -0.1051 | 102.2293
9 | 1.4762 | 0.01478 | -0.1031 | 99.8782
9.5 | 1.512 | 0.01577 | -0.1005 | 95.8782
10 | 1.5455 | 0.01692 | -0.0976 | 91.3416
10.5 | 1.5754 | 0.01828 | -0.0944 | 86.1816
11 | 1.6034 | 0.01983 | -0.0912 | 80.8573
11.5 | 1.6284 | 0.02162 | -0.0879 | 75.3191
12 | 1.6493 | 0.02377 | -0.0843 | 69.3858
12.5 | 1.6654 | 0.02636 | -0.0805 | 63.1791
13 | 1.6768 | 0.02941 | -0.0766 | 57.0146
13.5 | 1.6872 | 0.03274 | -0.0731 | 51.5333
14 | 1.6949 | 0.03644 | -0.0697 | 46.5121
14.5 | 1.6977 | 0.04075 | -0.0665 | 41.6613
15 | 1.697 | 0.04557 | -0.0635 | 37.2394
15.5 | 1.6929 | 0.05093 | -0.0608 | 33.2397
16 | 1.685 | 0.05688 | -0.0585 | 29.6238
16.5 | 1.6764 | 0.06309 | -0.0566 | 26.5716
17 | 1.6653 | 0.06976 | -0.0551 | 23.8718
17.5 | 1.6547 | 0.07656 | -0.054 | 21.6131
18 | 1.6442 | 0.08349 | -0.0533 | 19.6934
18.5 | 1.6326 | 0.09063 | -0.053 | 18.0139
19 | 1.6198 | 0.09806 | -0.0531 | 16.5185
19.5 | 1.6128 | 0.10489 | -0.0535 | 15.3761

## 45. Re 1M Mach 0.25 (1)
BIGFOIL.COM POLAR EXPORT
NACA6418
NACA6418 |  |  |  | Cl Max: | 2.355 | at alpha= | 12 | deg
JavaFoil+Calcfoil stall+Eppler ext transition |  |  |  | L/D Max: | 98.399 | at alpha= | 6.5 | deg
Re: | 1000000 |  |  | Cd Min: | 0.01114 | at alpha= | -1 | deg
Mach: | 0.25 |  |  | Cl=0 at alpha= | -6.9318 | deg
|  |  |  | @ Cl=0.1, Cd= | 0.012038
|  |  |  | @ Cl=0.4, Cd= | 0.011867
|  |  |  | @ Cl=0.6, Cd= | 0.011467
alpha (deg) | Cl | Cd | Cm | Cl/Cd
-20 | -0.788 | 0.17198 | -0.084 | -4.58
-19.5 | -0.796 | 0.16259 | -0.086 | -4.898
-19 | -0.802 | 0.15333 | -0.087 | -5.229
-18.5 | -0.803 | 0.14462 | -0.089 | -5.556
-18 | -0.801 | 0.13631 | -0.09 | -5.88
-17.5 | -0.796 | 0.12823 | -0.092 | -6.206
-17 | -0.787 | 0.12042 | -0.094 | -6.532
-16.5 | -0.774 | 0.11301 | -0.096 | -6.847
-16 | -0.757 | 0.10573 | -0.098 | -7.164
-15.5 | -0.738 | 0.09858 | -0.1 | -7.483
-15 | -0.715 | 0.0919 | -0.102 | -7.777
-14.5 | -0.688 | 0.08545 | -0.104 | -8.054
-14 | -0.658 | 0.07911 | -0.106 | -8.322
-13.5 | -0.626 | 0.07296 | -0.109 | -8.578
-13 | -0.591 | 0.06696 | -0.111 | -8.824
-12.5 | -0.554 | 0.06104 | -0.114 | -9.071
-12 | -0.514 | 0.05543 | -0.117 | -9.278
-11.5 | -0.514 | 0.0499 | -0.12 | -10.307
-11 | -0.462 | 0.04422 | -0.124 | -10.45
-10.5 | -0.411 | 0.03782 | -0.128 | -10.858
-10 | -0.365 | 0.02742 | -0.137 | -13.307
-9.5 | -0.315 | 0.02006 | -0.145 | -15.717
-9 | -0.263 | 0.01517 | -0.152 | -17.338
-8.5 | -0.203 | 0.01348 | -0.156 | -15.092
-8 | -0.14 | 0.0128 | -0.158 | -10.913
-7.5 | -0.075 | 0.01241 | -0.159 | -6.013
-7 | -0.009 | 0.01197 | -0.16 | -0.765
-6.5 | 0.057 | 0.0118 | -0.161 | 4.789
-6 | 0.122 | 0.01216 | -0.162 | 10.056
-5.5 | 0.188 | 0.01263 | -0.163 | 14.895
-5 | 0.254 | 0.01247 | -0.163 | 20.364
-4.5 | 0.32 | 0.01209 | -0.164 | 26.429
-4 | 0.385 | 0.01189 | -0.164 | 32.409
-3.5 | 0.451 | 0.01179 | -0.165 | 38.259
-3 | 0.517 | 0.01142 | -0.166 | 45.225
-2.5 | 0.582 | 0.01153 | -0.166 | 50.508
-2 | 0.648 | 0.0113 | -0.167 | 57.323
-1.5 | 0.713 | 0.01128 | -0.167 | 63.25
-1 | 0.779 | 0.01114 | -0.168 | 69.897
-0.5 | 0.844 | 0.01494 | -0.168 | 56.518
0 | 0.907 | 0.01458 | -0.169 | 62.231
0.5 | 0.972 | 0.01412 | -0.169 | 68.835
1 | 1.037 | 0.01416 | -0.17 | 73.19
1.5 | 1.101 | 0.01375 | -0.17 | 80.044
2 | 1.165 | 0.01414 | -0.171 | 82.373
2.5 | 1.229 | 0.01421 | -0.171 | 86.522
3 | 1.293 | 0.01441 | -0.171 | 89.725
3.5 | 1.356 | 0.01474 | -0.172 | 92.021
4 | 1.42 | 0.0151 | -0.172 | 94.028
4.5 | 1.483 | 0.0155 | -0.172 | 95.667
5 | 1.545 | 0.01595 | -0.173 | 96.877
5.5 | 1.608 | 0.01644 | -0.173 | 97.826
6 | 1.67 | 0.01699 | -0.173 | 98.294
6.5 | 1.731 | 0.0176 | -0.174 | 98.399
7 | 1.793 | 0.01828 | -0.174 | 98.08
7.5 | 1.853 | 0.01902 | -0.174 | 97.42
8 | 1.913 | 0.01986 | -0.174 | 96.335
8.5 | 1.973 | 0.02081 | -0.174 | 94.815
9 | 2.032 | 0.02188 | -0.174 | 92.846
9.5 | 2.089 | 0.02311 | -0.174 | 90.419
10 | 2.146 | 0.02454 | -0.174 | 87.451
10.5 | 2.202 | 0.02625 | -0.174 | 83.88
11 | 2.256 | 0.02834 | -0.174 | 79.604
11.5 | 2.307 | 0.03094 | -0.173 | 74.58
12 | 2.355 | 0.03479 | -0.172 | 67.696
12.5 | 2.2 | 0.0389 | -0.172 | 56.541
13 | 2.218 | 0.04226 | -0.171 | 52.474
13.5 | 2.231 | 0.04545 | -0.17 | 49.083
14 | 2.24 | 0.04862 | -0.17 | 46.079
14.5 | 2.245 | 0.05192 | -0.169 | 43.242
15 | 2.245 | 0.05548 | -0.169 | 40.467
15.5 | 2.241 | 0.05921 | -0.168 | 37.842
16 | 2.228 | 0.06331 | -0.167 | 35.19
16.5 | 2.21 | 0.06768 | -0.167 | 32.65
17 | 2.186 | 0.07248 | -0.166 | 30.164

## 46. Re 1M Mach 0.25 (2)
BIGFOIL.COM POLAR EXPORT
NACA6418
NACA6418 |  |  |  | Cl Max: | 1.6723 | at alpha= | 13 | deg
XFOIL ncrit=9 |  |  |  | L/D Max: | 105.647 | at alpha= | 4.5 | deg
Re: | 1000000 |  |  | Cd Min: | 0.19004 | at alpha= | -19 | deg
Mach: | 0.25 |  |  | Cl=0 at alpha= | -6.1384 | deg
|  |  |  | @ Cl=0.1, Cd= | 0.0095121
|  |  |  | @ Cl=0.4, Cd= | 0.0090446
|  |  |  | @ Cl=0.6, Cd= | 0.0092246
alpha (deg) | Cl | Cd | Cm | Cl/Cd
-19 | -0.3088 | 0.19004 | -0.0596 | -1.6249
-18.5 | -0.2836 | 0.18301 | -0.0655 | -1.5496
-18 | -0.0555 | 0.14378 | -0.1022 | -0.38601
-17.5 | -0.5344 | 0.11152 | -0.1008 | -4.792
-17 | -0.5567 | 0.0993 | -0.1094 | -5.6062
-16.5 | -0.5841 | 0.08615 | -0.1195 | -6.78
-16 | -0.6149 | 0.07263 | -0.131 | -8.4662
-15.5 | -0.6532 | 0.05885 | -0.1437 | -11.0994
-15 | -0.6945 | 0.04472 | -0.1572 | -15.53
-14.5 | -0.7279 | 0.0315 | -0.1694 | -23.1079
-14 | -0.7455 | 0.02407 | -0.1739 | -30.9722
-13.5 | -0.7383 | 0.02145 | -0.1699 | -34.4196
-13 | -0.7077 | 0.0198 | -0.1668 | -35.7424
-12.5 | -0.6671 | 0.01848 | -0.1646 | -36.0985
-12 | -0.6278 | 0.01699 | -0.1621 | -36.9511
-11.5 | -0.58 | 0.01596 | -0.1604 | -36.3409
-11 | -0.5284 | 0.01512 | -0.1591 | -34.9471
-10.5 | -0.4794 | 0.01409 | -0.1574 | -34.0241
-10 | -0.4254 | 0.01345 | -0.1563 | -31.6283
-9.5 | -0.3727 | 0.01269 | -0.155 | -29.3696
-9 | -0.3171 | 0.01219 | -0.154 | -26.0131
-8.5 | -0.2625 | 0.01163 | -0.153 | -22.5709
-8 | -0.2059 | 0.01124 | -0.1522 | -18.3185
-7.5 | -0.1508 | 0.01078 | -0.1512 | -13.9889
-7 | -0.0956 | 0.01041 | -0.1502 | -9.1835
-6.5 | -0.0397 | 0.01014 | -0.1493 | -3.9152
-6 | 0.0152 | 0.00987 | -0.1483 | 1.54
-5.5 | 0.0703 | 0.00961 | -0.1473 | 7.3153
-5 | 0.1249 | 0.00943 | -0.1462 | 13.245
-4.5 | 0.1793 | 0.00927 | -0.1451 | 19.342
-4 | 0.2325 | 0.00916 | -0.1438 | 25.3821
-3.5 | 0.2851 | 0.00909 | -0.1423 | 31.3641
-3 | 0.3371 | 0.00905 | -0.1408 | 37.2486
-2.5 | 0.3884 | 0.00904 | -0.1392 | 42.9646
-2 | 0.439 | 0.00906 | -0.1374 | 48.4547
-1.5 | 0.4883 | 0.0091 | -0.1355 | 53.6593
-1 | 0.5361 | 0.00916 | -0.1332 | 58.5262
-0.5 | 0.585 | 0.00919 | -0.1311 | 63.6561
0 | 0.6327 | 0.0093 | -0.1289 | 68.0323
0.5 | 0.6819 | 0.00944 | -0.127 | 72.2352
1 | 0.7339 | 0.00956 | -0.1258 | 76.7678
2 | 0.837 | 0.0098 | -0.1233 | 85.4082
2.5 | 0.886 | 0.00962 | -0.1218 | 92.0998
3 | 0.9586 | 0.00938 | -0.1249 | 102.1962
3.5 | 1.0071 | 0.00966 | -0.123 | 104.2547
4 | 1.0514 | 0.01013 | -0.1204 | 103.7907
4.5 | 1.1019 | 0.01043 | -0.1189 | 105.6472
5 | 1.1483 | 0.01089 | -0.1168 | 105.4454
5.5 | 1.1951 | 0.01138 | -0.1148 | 105.0176
6 | 1.2433 | 0.01184 | -0.1131 | 105.0084
6.5 | 1.2864 | 0.01251 | -0.1106 | 102.8297
7 | 1.3345 | 0.01301 | -0.109 | 102.5749
7.5 | 1.3761 | 0.01379 | -0.1065 | 99.7897
8 | 1.4179 | 0.0146 | -0.104 | 97.1164
8.5 | 1.4593 | 0.01547 | -0.1016 | 94.331
9 | 1.4961 | 0.01659 | -0.0987 | 90.1808
9.5 | 1.5288 | 0.01795 | -0.0953 | 85.1699
10 | 1.5605 | 0.01945 | -0.092 | 80.2314
10.5 | 1.5876 | 0.02129 | -0.0884 | 74.5702
11 | 1.6138 | 0.02329 | -0.0848 | 69.2915
11.5 | 1.6354 | 0.0257 | -0.0811 | 63.6342
12 | 1.6534 | 0.02846 | -0.0774 | 58.0956
12.5 | 1.6652 | 0.03183 | -0.0735 | 52.3154
13 | 1.6723 | 0.03571 | -0.0696 | 46.83
13.5 | 1.6722 | 0.04041 | -0.0658 | 41.3808
14 | 1.6712 | 0.0454 | -0.0625 | 36.8106
14.5 | 1.6661 | 0.051 | -0.0595 | 32.6686
15 | 1.6587 | 0.05701 | -0.057 | 29.0949
15.5 | 1.6473 | 0.06365 | -0.0548 | 25.8806
16 | 1.6355 | 0.07051 | -0.0531 | 23.1953
16.5 | 1.6219 | 0.07772 | -0.0518 | 20.8685
17 | 1.6072 | 0.08529 | -0.051 | 18.8439
17.5 | 1.5934 | 0.09284 | -0.0506 | 17.1629
18 | 1.5803 | 0.1005 | -0.0507 | 15.7244

## 47. Re 1M Mach 0.50 (1)
BIGFOIL.COM POLAR EXPORT
NACA6418
NACA6418 |  |  |  | Cl Max: | 2.508 | at alpha= | 12 | deg
JavaFoil+Calcfoil stall+Eppler ext transition |  |  |  | L/D Max: | 89.376 | at alpha= | 4.5 | deg
Re: | 1000000 |  |  | Cd Min: | 0.01167 | at alpha= | -5.5 | deg
Mach: | 0.5 |  |  | Cl=0 at alpha= | -6.9315 | deg
|  |  |  | @ Cl=0.1, Cd= | 0.012672
|  |  |  | @ Cl=0.4, Cd= | 0.011931
|  |  |  | @ Cl=0.6, Cd= | 0.015627
alpha (deg) | Cl | Cd | Cm | Cl/Cd
-20 | -1.552 | 0.20751 | -0.094 | -7.477
-19.5 | -1.493 | 0.2002 | -0.094 | -7.459
-19 | -1.432 | 0.19582 | -0.093 | -7.313
-18.5 | -1.374 | 0.19132 | -0.093 | -7.179
-18 | -1.313 | 0.18772 | -0.092 | -6.995
-17.5 | -1.254 | 0.18367 | -0.092 | -6.828
-17 | -1.195 | 0.17927 | -0.092 | -6.668
-16.5 | -1.135 | 0.16609 | -0.091 | -6.832
-16 | -1.076 | 0.1664 | -0.091 | -6.466
-15.5 | -1.016 | 0.16096 | -0.089 | -6.309
-15 | -0.957 | 0.15305 | -0.089 | -6.251
-14.5 | -0.897 | 0.14651 | -0.087 | -6.119
-14 | -0.838 | 0.13884 | -0.088 | -6.033
-13.5 | -0.778 | 0.13788 | -0.086 | -5.64
-13 | -0.718 | 0.12795 | -0.083 | -5.611
-12.5 | -0.659 | 0.12451 | -0.084 | -5.292
-12 | -0.599 | 0.11458 | -0.082 | -5.231
-11.5 | -0.54 | 0.10719 | -0.079 | -5.036
-11 | -0.488 | 0.07923 | -0.104 | -6.155
-10.5 | -0.432 | 0.06806 | -0.113 | -6.345
-10 | -0.375 | 0.05941 | -0.12 | -6.309
-9.5 | -0.317 | 0.05192 | -0.127 | -6.104
-9 | -0.258 | 0.04501 | -0.133 | -5.733
-8.5 | -0.198 | 0.0386 | -0.139 | -5.137
-8 | -0.138 | 0.0317 | -0.146 | -4.344
-7.5 | -0.077 | 0.0203 | -0.162 | -3.808
-7 | -0.01 | 0.01433 | -0.174 | -0.694
-6.5 | 0.063 | 0.01291 | -0.178 | 4.845
-6 | 0.136 | 0.01244 | -0.18 | 10.938
-5.5 | 0.21 | 0.01167 | -0.181 | 17.963
-5 | 0.283 | 0.01188 | -0.182 | 23.857
-4.5 | 0.357 | 0.01196 | -0.183 | 29.859
-4 | 0.431 | 0.01191 | -0.184 | 36.145
-3.5 | 0.504 | 0.01605 | -0.184 | 31.414
-3 | 0.578 | 0.01572 | -0.185 | 36.754
-2.5 | 0.651 | 0.01541 | -0.185 | 42.259
-2 | 0.724 | 0.01535 | -0.186 | 47.176
-1.5 | 0.798 | 0.016 | -0.186 | 49.849
-1 | 0.871 | 0.01603 | -0.187 | 54.338
-0.5 | 0.944 | 0.01606 | -0.188 | 58.755
0 | 1.011 | 0.01615 | -0.188 | 62.621
0.5 | 1.083 | 0.01625 | -0.189 | 66.66
1 | 1.155 | 0.01636 | -0.189 | 70.579
1.5 | 1.226 | 0.0166 | -0.189 | 73.881
2 | 1.298 | 0.01685 | -0.19 | 77.005
2.5 | 1.368 | 0.01635 | -0.19 | 83.703
3 | 1.439 | 0.01664 | -0.191 | 86.459
3.5 | 1.509 | 0.01715 | -0.191 | 88.024
4 | 1.579 | 0.01775 | -0.191 | 88.939
4.5 | 1.648 | 0.01844 | -0.192 | 89.376
5 | 1.717 | 0.01922 | -0.192 | 89.327
5.5 | 1.785 | 0.02013 | -0.192 | 88.702
6 | 1.853 | 0.02114 | -0.192 | 87.637
6.5 | 1.919 | 0.0223 | -0.192 | 86.066
7 | 1.985 | 0.02363 | -0.192 | 84
7.5 | 2.05 | 0.02521 | -0.192 | 81.289
8 | 2.113 | 0.02703 | -0.192 | 78.158
8.5 | 2.174 | 0.02935 | -0.192 | 74.08
9 | 2.233 | 0.03228 | -0.191 | 69.171
9.5 | 2.288 | 0.0362 | -0.19 | 63.201
10 | 2.338 | 0.042 | -0.189 | 55.661
10.5 | 2.379 | 0.0513 | -0.186 | 46.376
11 | 2.425 | 0.05899 | -0.185 | 41.113
11.5 | 2.47 | 0.06731 | -0.183 | 36.694
12 | 2.508 | 0.07902 | -0.18 | 31.734
12.5 | 1.112 | 0.12034 | -0.086 | 9.236
13 | 1.14 | 0.13244 | -0.093 | 8.612
13.5 | 1.171 | 0.14284 | -0.101 | 8.195
14 | 1.199 | 0.15334 | -0.105 | 7.822
14.5 | 1.228 | 0.15736 | -0.108 | 7.807
15 | 1.258 | 0.16618 | -0.112 | 7.571
15.5 | 1.288 | 0.17297 | -0.117 | 7.447
16 | 1.318 | 0.17831 | -0.12 | 7.39
16.5 | 1.347 | 0.18485 | -0.122 | 7.285
17 | 1.376 | 0.1894 | -0.125 | 7.265

## 48. Re 1M Mach 0.50 (2)
BIGFOIL.COM POLAR EXPORT
NACA6418
NACA6418 |  |  |  | Cl Max: | 1.5993 | at alpha= | 11 | deg
XFOIL ncrit=9 |  |  |  | L/D Max: | 82.5018 | at alpha= | 4.5 | deg
Re: | 1000000 |  |  | Cd Min: | 0.13292 | at alpha= | -14.5 | deg
Mach: | 0.5 |  |  | Cl=0 at alpha= | -5.8859 | deg
|  |  |  | @ Cl=0.1, Cd= | 0.010863
|  |  |  | @ Cl=0.4, Cd= | 0.010332
|  |  |  | @ Cl=0.6, Cd= | 0.010847
alpha (deg) | Cl | Cd | Cm | Cl/Cd
-14.5 | -0.014 | 0.13292 | -0.1331 | -0.10533
-14 | -0.0076 | 0.12492 | -0.1359 | -0.060839
-13.5 | -0.0133 | 0.11522 | -0.1391 | -0.11543
-13 | 0.0031 | 0.10975 | -0.1409 | 0.028246
-12.5 | -0.0247 | 0.09741 | -0.1458 | -0.25357
-11.5 | -0.1081 | 0.07259 | -0.158 | -1.4892
-11 | -0.1744 | 0.05909 | -0.1664 | -2.9514
-10.5 | -0.245 | 0.04606 | -0.1758 | -5.3191
-10 | -0.311 | 0.03254 | -0.1879 | -9.5575
-9.5 | -0.3453 | 0.02231 | -0.1962 | -15.4774
-9 | -0.3261 | 0.01897 | -0.1926 | -17.1903
-8.5 | -0.2892 | 0.01658 | -0.1882 | -17.4427
-8 | -0.2411 | 0.01494 | -0.184 | -16.1379
-7.5 | -0.1863 | 0.01379 | -0.1801 | -13.5098
-7 | -0.13 | 0.0129 | -0.1763 | -10.0775
-6.5 | -0.0715 | 0.01216 | -0.1728 | -5.8799
-6 | -0.0131 | 0.01166 | -0.1693 | -1.1235
-5.5 | 0.0443 | 0.0112 | -0.1658 | 3.9554
-5 | 0.1005 | 0.01086 | -0.1621 | 9.2541
-4.5 | 0.1564 | 0.01061 | -0.1585 | 14.7408
-4 | 0.2097 | 0.01044 | -0.1545 | 20.0862
-3.5 | 0.2566 | 0.01032 | -0.1494 | 24.8643
-3 | 0.3068 | 0.01027 | -0.1451 | 29.8734
-2.5 | 0.36 | 0.01026 | -0.1416 | 35.0877
-1.5 | 0.4711 | 0.01046 | -0.1358 | 45.0382
-1 | 0.5293 | 0.01061 | -0.1336 | 49.8869
-0.5 | 0.5876 | 0.0108 | -0.1315 | 54.4074
0 | 0.6459 | 0.01102 | -0.1295 | 58.6116
0.5 | 0.7039 | 0.01129 | -0.1275 | 62.3472
1 | 0.7628 | 0.01157 | -0.1257 | 65.9291
1.5 | 0.8176 | 0.01199 | -0.1233 | 68.1902
2 | 0.8778 | 0.01227 | -0.1218 | 71.5403
2.5 | 0.9331 | 0.0127 | -0.1196 | 73.4724
3 | 0.9898 | 0.01292 | -0.1178 | 76.6099
3.5 | 1.0417 | 0.01279 | -0.1149 | 81.4464
4.5 | 1.1608 | 0.01407 | -0.1121 | 82.5018
5 | 1.2081 | 0.0151 | -0.1087 | 80.0066
5.5 | 1.2625 | 0.01595 | -0.1063 | 79.1536
6 | 1.3073 | 0.01721 | -0.1026 | 75.9617
6.5 | 1.3583 | 0.01833 | -0.0999 | 74.1026
7 | 1.4001 | 0.01993 | -0.0961 | 70.2509
7.5 | 1.4448 | 0.0215 | -0.0927 | 67.2
8 | 1.4825 | 0.02354 | -0.0888 | 62.9779
8.5 | 1.5158 | 0.02592 | -0.0846 | 58.4799
9 | 1.5435 | 0.02875 | -0.0803 | 53.687
10 | 1.586 | 0.03569 | -0.0716 | 44.4382
10.5 | 1.595 | 0.04022 | -0.0671 | 39.6569
11 | 1.5993 | 0.04526 | -0.0629 | 35.3358
12 | 1.5859 | 0.05758 | -0.0554 | 27.5425
12.5 | 1.5746 | 0.06441 | -0.0524 | 24.4465
13 | 1.5581 | 0.07189 | -0.0499 | 21.6734
13.5 | 1.5418 | 0.07956 | -0.048 | 19.3791
14 | 1.5238 | 0.08763 | -0.0467 | 17.389
14.5 | 1.5055 | 0.09595 | -0.0461 | 15.6905
15 | 1.4884 | 0.10443 | -0.046 | 14.2526
15.5 | 1.4754 | 0.11271 | -0.0465 | 13.0902
16 | 1.4633 | 0.1212 | -0.0476 | 12.0734

## 49. Re 2M Mach 0.00 (1)
BIGFOIL.COM POLAR EXPORT
NACA6418
NACA6418 |  |  |  | Cl Max: | 2.332 | at alpha= | 17 | deg
JavaFoil+Calcfoil stall+Eppler ext transition |  |  |  | L/D Max: | 109.758 | at alpha= | 1.5 | deg
Re: | 2000000 |  |  | Cd Min: | 0.00975 | at alpha= | 1.5 | deg
Mach: | 0 |  |  | Cl=0 at alpha= | -6.9297 | deg
|  |  |  | @ Cl=0.1, Cd= | 0.011771
|  |  |  | @ Cl=0.4, Cd= | 0.01091
|  |  |  | @ Cl=0.6, Cd= | 0.010486
alpha (deg) | Cl | Cd | Cm | Cl/Cd
-20 | -0.967 | 0.13475 | -0.093 | -7.176
-19.5 | -0.954 | 0.12769 | -0.095 | -7.475
-19 | -0.94 | 0.12086 | -0.096 | -7.778
-18.5 | -0.924 | 0.114 | -0.098 | -8.102
-18 | -0.905 | 0.10748 | -0.099 | -8.42
-17.5 | -0.884 | 0.10109 | -0.1 | -8.747
-17 | -0.862 | 0.09474 | -0.102 | -9.095
-16.5 | -0.837 | 0.08837 | -0.104 | -9.473
-16 | -0.81 | 0.08235 | -0.106 | -9.839
-15.5 | -0.781 | 0.07649 | -0.108 | -10.216
-15 | -0.751 | 0.07073 | -0.11 | -10.613
-14.5 | -0.718 | 0.06501 | -0.112 | -11.043
-14 | -0.683 | 0.05935 | -0.114 | -11.51
-13.5 | -0.647 | 0.05365 | -0.117 | -12.057
-13 | -0.609 | 0.04794 | -0.119 | -12.707
-12.5 | -0.574 | 0.03992 | -0.124 | -14.371
-12 | -0.539 | 0.03123 | -0.13 | -17.256
-11.5 | -0.536 | 0.02429 | -0.135 | -22.047
-11 | -0.49 | 0.01821 | -0.141 | -26.904
-10.5 | -0.441 | 0.01461 | -0.146 | -30.159
-10 | -0.385 | 0.01315 | -0.149 | -29.265
-9.5 | -0.324 | 0.01246 | -0.151 | -26.045
-9 | -0.262 | 0.01198 | -0.152 | -21.9
-8.5 | -0.199 | 0.01125 | -0.153 | -17.717
-8 | -0.136 | 0.01159 | -0.154 | -11.739
-7.5 | -0.073 | 0.01159 | -0.155 | -6.258
-7 | -0.009 | 0.01148 | -0.155 | -0.774
-6.5 | 0.055 | 0.01205 | -0.156 | 4.55
-6 | 0.118 | 0.01166 | -0.157 | 10.162
-5.5 | 0.182 | 0.01143 | -0.157 | 15.932
-5 | 0.246 | 0.01117 | -0.158 | 22.009
-4.5 | 0.309 | 0.01102 | -0.159 | 28.089
-4 | 0.373 | 0.01102 | -0.159 | 33.866
-3.5 | 0.437 | 0.01076 | -0.16 | 40.591
-3 | 0.5 | 0.01062 | -0.16 | 47.104
-2.5 | 0.564 | 0.01056 | -0.161 | 53.394
-2 | 0.627 | 0.01043 | -0.162 | 60.147
-1.5 | 0.691 | 0.01029 | -0.162 | 67.136
-1 | 0.754 | 0.01014 | -0.163 | 74.336
-0.5 | 0.817 | 0.01004 | -0.163 | 81.426
0 | 0.881 | 0.01005 | -0.164 | 87.626
0.5 | 0.944 | 0.01 | -0.164 | 94.425
1 | 1.007 | 0.00999 | -0.165 | 100.792
1.5 | 1.07 | 0.00975 | -0.165 | 109.758
2 | 1.131 | 0.01359 | -0.166 | 83.259
2.5 | 1.193 | 0.01274 | -0.166 | 93.628
3 | 1.255 | 0.01244 | -0.166 | 100.917
3.5 | 1.317 | 0.01253 | -0.167 | 105.09
4 | 1.378 | 0.01341 | -0.167 | 102.812
4.5 | 1.44 | 0.01371 | -0.167 | 104.988
5 | 1.501 | 0.01407 | -0.168 | 106.665
5.5 | 1.562 | 0.01448 | -0.168 | 107.879
6 | 1.622 | 0.01494 | -0.168 | 108.6
6.5 | 1.682 | 0.01545 | -0.169 | 108.873
7 | 1.742 | 0.01602 | -0.169 | 108.777
7.5 | 1.802 | 0.01664 | -0.169 | 108.265
8 | 1.861 | 0.01734 | -0.169 | 107.3
8.5 | 1.919 | 0.01812 | -0.169 | 105.907
9 | 1.977 | 0.019 | -0.17 | 104.034
9.5 | 2.034 | 0.02002 | -0.17 | 101.591
10 | 2.09 | 0.02119 | -0.17 | 98.625
10.5 | 2.145 | 0.02256 | -0.17 | 95.06
11 | 2.199 | 0.02417 | -0.169 | 90.985
11.5 | 2.252 | 0.02604 | -0.169 | 86.467
12 | 2.303 | 0.02808 | -0.169 | 82.012
12.5 | 2.196 | 0.03013 | -0.169 | 72.876
13 | 2.224 | 0.03213 | -0.168 | 69.219
13.5 | 2.249 | 0.03415 | -0.168 | 65.85
14 | 2.271 | 0.03619 | -0.168 | 62.753
14.5 | 2.29 | 0.03843 | -0.167 | 59.585
15 | 2.305 | 0.04074 | -0.167 | 56.585
15.5 | 2.318 | 0.04311 | -0.166 | 53.767
16 | 2.326 | 0.04563 | -0.166 | 50.979
16.5 | 2.331 | 0.04828 | -0.166 | 48.268
17 | 2.332 | 0.05108 | -0.165 | 45.658
17.5 | 2.33 | 0.05412 | -0.165 | 43.057
18 | 2.325 | 0.05732 | -0.164 | 40.559
18.5 | 2.317 | 0.06082 | -0.164 | 38.092
19 | 2.306 | 0.06442 | -0.163 | 35.789
19.5 | 2.291 | 0.06838 | -0.162 | 33.498
20 | 2.271 | 0.07258 | -0.162 | 31.292

## 50. Re 2M Mach 0.00 (2)
BIGFOIL.COM POLAR EXPORT
NACA6418
NACA6418 |  |  |  | Cl Max: | 1.7445 | at alpha= | 16 | deg
XFOIL ncrit=9 |  |  |  | L/D Max: | 139.619 | at alpha= | 5.5 | deg
Re: | 2000000 |  |  | Cd Min: | 0.1049 | at alpha= | -20 | deg
Mach: | 0 |  |  | Cl=0 at alpha= | -6.1241 | deg
|  |  |  | @ Cl=0.1, Cd= | 0.0078866
|  |  |  | @ Cl=0.4, Cd= | 0.0076572
|  |  |  | @ Cl=0.6, Cd= | 0.0077816
alpha (deg) | Cl | Cd | Cm | Cl/Cd
-20 | -0.7716 | 0.1049 | -0.0961 | -7.3556
-19.5 | -0.8077 | 0.09134 | -0.1057 | -8.8428
-19 | -0.9007 | 0.07035 | -0.1208 | -12.8031
-18.5 | -1.1057 | 0.0315 | -0.1548 | -35.1016
-18 | -1.0938 | 0.02508 | -0.1625 | -43.6124
-17.5 | -1.0863 | 0.02216 | -0.1611 | -49.0208
-17 | -1.0742 | 0.02025 | -0.1573 | -53.0469
-16.5 | -1.0574 | 0.01858 | -0.1533 | -56.9107
-16 | -1.0221 | 0.01743 | -0.1513 | -58.6403
-15.5 | -0.98 | 0.01652 | -0.15 | -59.322
-15 | -0.935 | 0.01573 | -0.1489 | -59.4406
-14.5 | -0.8898 | 0.01488 | -0.1479 | -59.7984
-14 | -0.8434 | 0.01403 | -0.1469 | -60.114
-13 | -0.7423 | 0.01285 | -0.1458 | -57.7665
-12.5 | -0.6915 | 0.0122 | -0.1452 | -56.6803
-12 | -0.6392 | 0.01168 | -0.1448 | -54.726
-11.5 | -0.5851 | 0.01128 | -0.1446 | -51.8706
-11 | -0.5323 | 0.01076 | -0.1443 | -49.4703
-10.5 | -0.4783 | 0.01038 | -0.144 | -46.079
-10 | -0.4241 | 0.01002 | -0.1437 | -42.3253
-9.5 | -0.3693 | 0.00964 | -0.1436 | -38.3091
-9 | -0.3145 | 0.00935 | -0.1433 | -33.6364
-8.5 | -0.2603 | 0.00908 | -0.143 | -28.6674
-8 | -0.2047 | 0.0088 | -0.1428 | -23.2614
-7.5 | -0.1498 | 0.00861 | -0.1426 | -17.3984
-7 | -0.0954 | 0.00839 | -0.1422 | -11.3707
-6.5 | -0.0409 | 0.00822 | -0.1418 | -4.9757
-6 | 0.0135 | 0.0081 | -0.1414 | 1.6667
-5.5 | 0.0683 | 0.00794 | -0.141 | 8.602
-5 | 0.1217 | 0.00785 | -0.1404 | 15.5032
-4.5 | 0.1759 | 0.00775 | -0.1399 | 22.6968
-4 | 0.2293 | 0.00769 | -0.1393 | 29.8179
-3.5 | 0.2824 | 0.00765 | -0.1386 | 36.915
-3 | 0.3353 | 0.00764 | -0.1379 | 43.8874
-2.5 | 0.3875 | 0.00765 | -0.1371 | 50.6536
-2 | 0.4394 | 0.00768 | -0.1362 | 57.2135
-1.5 | 0.4928 | 0.00768 | -0.1356 | 64.1667
-1 | 0.5448 | 0.0077 | -0.1347 | 70.7532
-0.5 | 0.5958 | 0.00778 | -0.1337 | 76.581
0 | 0.6481 | 0.0078 | -0.1329 | 83.0897
0.5 | 0.6964 | 0.00787 | -0.1313 | 88.4879
1 | 0.7447 | 0.00794 | -0.1297 | 93.7909
1.5 | 0.7935 | 0.00803 | -0.1282 | 98.8169
2 | 0.8455 | 0.00808 | -0.1275 | 104.6411
2.5 | 0.8949 | 0.00821 | -0.1264 | 109.0012
3.5 | 0.9949 | 0.00798 | -0.1245 | 124.6742
4 | 1.0694 | 0.00786 | -0.1289 | 136.056
4.5 | 1.117 | 0.00806 | -0.1273 | 138.5856
5 | 1.1619 | 0.00838 | -0.1253 | 138.6516
5.5 | 1.2091 | 0.00866 | -0.1238 | 139.6189
6 | 1.2546 | 0.00904 | -0.122 | 138.7832
6.5 | 1.3006 | 0.00942 | -0.1205 | 138.0679
7 | 1.3431 | 0.00993 | -0.1183 | 135.2568
7.5 | 1.3887 | 0.01036 | -0.1168 | 134.0444
8 | 1.4293 | 0.011 | -0.1146 | 129.9364
8.5 | 1.4691 | 0.01168 | -0.1123 | 125.7791
9 | 1.5055 | 0.01255 | -0.1095 | 119.9602
9.5 | 1.541 | 0.01347 | -0.1067 | 114.4024
10 | 1.5742 | 0.01453 | -0.1037 | 108.3414
10.5 | 1.6048 | 0.01576 | -0.1005 | 101.8274
11 | 1.6303 | 0.01729 | -0.0968 | 94.2915
11.5 | 1.6521 | 0.01911 | -0.0928 | 86.4521
12 | 1.674 | 0.02104 | -0.0891 | 79.5627
12.5 | 1.6943 | 0.02317 | -0.0855 | 73.1247
13 | 1.7092 | 0.02577 | -0.0817 | 66.3252
13.5 | 1.7223 | 0.02865 | -0.078 | 60.1152
14 | 1.7284 | 0.03225 | -0.0742 | 53.5938
14.5 | 1.7358 | 0.03592 | -0.0708 | 48.3241
15 | 1.7406 | 0.04 | -0.0678 | 43.515
15.5 | 1.7442 | 0.04438 | -0.0651 | 39.3015
16 | 1.7445 | 0.04923 | -0.0626 | 35.4357
16.5 | 1.7435 | 0.05439 | -0.0604 | 32.0555
17 | 1.7407 | 0.05982 | -0.0586 | 29.099
17.5 | 1.7382 | 0.06544 | -0.0572 | 26.5617
18 | 1.7318 | 0.07157 | -0.0559 | 24.1973
18.5 | 1.7234 | 0.07804 | -0.055 | 22.0835
19 | 1.7163 | 0.08448 | -0.0545 | 20.3161
19.5 | 1.7101 | 0.09086 | -0.0542 | 18.8213
20 | 1.7002 | 0.09779 | -0.0543 | 17.3862

## 51. Re 2M Mach 0.10 (1)
BIGFOIL.COM POLAR EXPORT
NACA6418
NACA6418 |  |  |  | Cl Max: | 2.32 | at alpha= | 16.5 | deg
JavaFoil+Calcfoil stall+Eppler ext transition |  |  |  | L/D Max: | 110.069 | at alpha= | 1.5 | deg
Re: | 2000000 |  |  | Cd Min: | 0.00977 | at alpha= | 1.5 | deg
Mach: | 0.1 |  |  | Cl=0 at alpha= | -6.9297 | deg
|  |  |  | @ Cl=0.1, Cd= | 0.011788
|  |  |  | @ Cl=0.4, Cd= | 0.010991
|  |  |  | @ Cl=0.6, Cd= | 0.010512
alpha (deg) | Cl | Cd | Cm | Cl/Cd
-20 | -0.948 | 0.13767 | -0.093 | -6.889
-19.5 | -0.938 | 0.13038 | -0.094 | -7.196
-19 | -0.926 | 0.1234 | -0.096 | -7.502
-18.5 | -0.911 | 0.11659 | -0.097 | -7.816
-18 | -0.894 | 0.10973 | -0.099 | -8.152
-17.5 | -0.875 | 0.10325 | -0.1 | -8.478
-17 | -0.854 | 0.0968 | -0.102 | -8.825
-16.5 | -0.831 | 0.09032 | -0.104 | -9.201
-16 | -0.805 | 0.08418 | -0.105 | -9.566
-15.5 | -0.778 | 0.07822 | -0.107 | -9.941
-15 | -0.748 | 0.07239 | -0.109 | -10.327
-14.5 | -0.715 | 0.06675 | -0.111 | -10.718
-14 | -0.681 | 0.0609 | -0.114 | -11.186
-13.5 | -0.645 | 0.05531 | -0.116 | -11.665
-13 | -0.608 | 0.04955 | -0.119 | -12.267
-12.5 | -0.57 | 0.04335 | -0.122 | -13.143
-12 | -0.537 | 0.03338 | -0.129 | -16.079
-11.5 | -0.535 | 0.0261 | -0.135 | -20.48
-11 | -0.489 | 0.01955 | -0.14 | -24.995
-10.5 | -0.44 | 0.01522 | -0.146 | -28.929
-10 | -0.386 | 0.01336 | -0.15 | -28.86
-9.5 | -0.326 | 0.01256 | -0.152 | -25.926
-9 | -0.263 | 0.01205 | -0.153 | -21.859
-8.5 | -0.2 | 0.01133 | -0.154 | -17.683
-8 | -0.137 | 0.01133 | -0.155 | -12.067
-7.5 | -0.073 | 0.01162 | -0.156 | -6.271
-7 | -0.009 | 0.01154 | -0.156 | -0.773
-6.5 | 0.055 | 0.01209 | -0.157 | 4.555
-6 | 0.119 | 0.01166 | -0.158 | 10.218
-5.5 | 0.183 | 0.01147 | -0.158 | 15.964
-5 | 0.247 | 0.01118 | -0.159 | 22.101
-4.5 | 0.311 | 0.01105 | -0.159 | 28.145
-4 | 0.375 | 0.01105 | -0.16 | 33.947
-3.5 | 0.439 | 0.0109 | -0.161 | 40.261
-3 | 0.503 | 0.01064 | -0.161 | 47.245
-2.5 | 0.567 | 0.01058 | -0.162 | 53.558
-2 | 0.63 | 0.01045 | -0.162 | 60.344
-1.5 | 0.694 | 0.01031 | -0.163 | 67.361
-1 | 0.758 | 0.01016 | -0.164 | 74.582
-0.5 | 0.822 | 0.01006 | -0.164 | 81.697
0 | 0.885 | 0.01007 | -0.165 | 87.915
0.5 | 0.949 | 0.01002 | -0.165 | 94.694
1 | 1.012 | 0.00981 | -0.166 | 103.139
1.5 | 1.075 | 0.00977 | -0.166 | 110.069
2 | 1.137 | 0.01365 | -0.166 | 83.26
2.5 | 1.199 | 0.01281 | -0.167 | 93.601
3 | 1.261 | 0.01249 | -0.167 | 100.947
3.5 | 1.323 | 0.0126 | -0.168 | 105.031
4 | 1.385 | 0.01348 | -0.168 | 102.735
4.5 | 1.447 | 0.0138 | -0.168 | 104.848
5 | 1.508 | 0.01416 | -0.169 | 106.491
5.5 | 1.569 | 0.01458 | -0.169 | 107.661
6 | 1.63 | 0.01505 | -0.169 | 108.338
6.5 | 1.691 | 0.01558 | -0.169 | 108.53
7 | 1.751 | 0.01616 | -0.17 | 108.355
7.5 | 1.81 | 0.0168 | -0.17 | 107.772
8 | 1.869 | 0.01751 | -0.17 | 106.749
8.5 | 1.928 | 0.01832 | -0.17 | 105.251
9 | 1.986 | 0.01922 | -0.17 | 103.324
9.5 | 2.043 | 0.02028 | -0.17 | 100.747
10 | 2.099 | 0.0215 | -0.17 | 97.649
10.5 | 2.154 | 0.02292 | -0.17 | 93.998
11 | 2.208 | 0.0246 | -0.17 | 89.777
11.5 | 2.261 | 0.02656 | -0.17 | 85.119
12 | 2.313 | 0.02863 | -0.17 | 80.778
12.5 | 2.2 | 0.03074 | -0.169 | 71.547
13 | 2.227 | 0.0328 | -0.169 | 67.888
13.5 | 2.25 | 0.03489 | -0.169 | 64.499
14 | 2.271 | 0.03706 | -0.168 | 61.28
14.5 | 2.288 | 0.03934 | -0.168 | 58.16
15 | 2.302 | 0.04168 | -0.167 | 55.225
15.5 | 2.313 | 0.04422 | -0.167 | 52.304
16 | 2.318 | 0.04681 | -0.167 | 49.529
16.5 | 2.32 | 0.04963 | -0.166 | 46.749
17 | 2.319 | 0.05255 | -0.166 | 44.129
17.5 | 2.314 | 0.05571 | -0.165 | 41.538
18 | 2.306 | 0.05918 | -0.164 | 38.961
18.5 | 2.294 | 0.06277 | -0.164 | 36.549
19 | 2.279 | 0.06666 | -0.163 | 34.191
19.5 | 2.26 | 0.07078 | -0.163 | 31.938
20 | 2.237 | 0.07522 | -0.162 | 29.738

## 52. Re 2M Mach 0.10 (2)
BIGFOIL.COM POLAR EXPORT
NACA6418
NACA6418 |  |  |  | Cl Max: | 1.7393 | at alpha= | 15.5 | deg
XFOIL ncrit=9 |  |  |  | L/D Max: | 138.651 | at alpha= | 5.5 | deg
Re: | 2000000 |  |  | Cd Min: | 0.11248 | at alpha= | -20 | deg
Mach: | 0.1 |  |  | Cl=0 at alpha= | -6.1142 | deg
|  |  |  | @ Cl=0.1, Cd= | 0.0079255
|  |  |  | @ Cl=0.4, Cd= | 0.0076944
|  |  |  | @ Cl=0.6, Cd= | 0.0078115
alpha (deg) | Cl | Cd | Cm | Cl/Cd
-20 | -0.7269 | 0.11248 | -0.0935 | -6.4625
-19.5 | -0.7514 | 0.10044 | -0.1021 | -7.4811
-19 | -0.7955 | 0.08585 | -0.1126 | -9.2662
-18.5 | -0.9037 | 0.06331 | -0.1296 | -14.2742
-18 | -1.0694 | 0.02987 | -0.1605 | -35.8018
-17.5 | -1.071 | 0.02413 | -0.1642 | -44.3846
-17 | -1.0623 | 0.02157 | -0.1618 | -49.249
-16.5 | -1.0491 | 0.01959 | -0.158 | -53.5528
-16 | -1.024 | 0.01812 | -0.1546 | -56.5121
-15.5 | -0.9845 | 0.01704 | -0.153 | -57.7758
-15 | -0.9407 | 0.01614 | -0.1516 | -58.2838
-14.5 | -0.8938 | 0.01539 | -0.1505 | -58.0767
-14 | -0.849 | 0.01439 | -0.1493 | -58.9993
-13 | -0.7485 | 0.01306 | -0.1478 | -57.3124
-12.5 | -0.6963 | 0.01247 | -0.1472 | -55.838
-12 | -0.6445 | 0.01185 | -0.1466 | -54.3882
-11.5 | -0.5904 | 0.01141 | -0.1463 | -51.7441
-11 | -0.5366 | 0.01091 | -0.1459 | -49.1842
-10.5 | -0.4826 | 0.01048 | -0.1454 | -46.0496
-10 | -0.4274 | 0.01018 | -0.1451 | -41.9843
-9.5 | -0.3727 | 0.00972 | -0.1448 | -38.3436
-9 | -0.3172 | 0.00946 | -0.1446 | -33.5307
-8.5 | -0.263 | 0.00914 | -0.1441 | -28.7746
-8 | -0.2069 | 0.00887 | -0.1439 | -23.3258
-7.5 | -0.1517 | 0.00865 | -0.1435 | -17.5376
-7 | -0.0968 | 0.00843 | -0.1431 | -11.4828
-6.5 | -0.0419 | 0.00827 | -0.1427 | -5.0665
-6 | 0.0124 | 0.00814 | -0.1421 | 1.5233
-5.5 | 0.0675 | 0.00798 | -0.1417 | 8.4586
-5 | 0.1212 | 0.00789 | -0.1411 | 15.3612
-4.5 | 0.1757 | 0.00779 | -0.1406 | 22.5546
-4 | 0.2295 | 0.00773 | -0.1399 | 29.6895
-3.5 | 0.2829 | 0.00768 | -0.1392 | 36.8359
-3 | 0.336 | 0.00768 | -0.1384 | 43.75
-2.5 | 0.3884 | 0.00769 | -0.1375 | 50.5072
-2 | 0.4408 | 0.00771 | -0.1366 | 57.1725
-1.5 | 0.4935 | 0.00773 | -0.1358 | 63.8422
-1 | 0.5459 | 0.00774 | -0.135 | 70.5297
-0.5 | 0.5974 | 0.00781 | -0.1339 | 76.4917
0 | 0.6486 | 0.00784 | -0.1328 | 82.7296
0.5 | 0.6967 | 0.0079 | -0.1311 | 88.1899
1 | 0.7453 | 0.00798 | -0.1295 | 93.396
1.5 | 0.7954 | 0.00807 | -0.1282 | 98.5626
2 | 0.8479 | 0.00814 | -0.1275 | 104.1646
2.5 | 0.8975 | 0.00829 | -0.1263 | 108.263
3 | 0.9496 | 0.00812 | -0.1258 | 116.9458
3.5 | 0.9982 | 0.00808 | -0.1245 | 123.5396
4 | 1.0724 | 0.00792 | -0.1286 | 135.404
4.5 | 1.1199 | 0.00814 | -0.127 | 137.5799
5 | 1.1646 | 0.00849 | -0.1248 | 137.1731
5.5 | 1.2132 | 0.00875 | -0.1235 | 138.6514
6 | 1.2583 | 0.00916 | -0.1216 | 137.369
6.5 | 1.305 | 0.00954 | -0.1201 | 136.7925
7 | 1.348 | 0.01006 | -0.118 | 133.996
7.5 | 1.3931 | 0.01054 | -0.1163 | 132.1727
8 | 1.4341 | 0.01119 | -0.114 | 128.1591
8.5 | 1.4742 | 0.01189 | -0.1116 | 123.9865
9 | 1.5102 | 0.0128 | -0.1087 | 117.9844
9.5 | 1.5458 | 0.01375 | -0.1059 | 112.4218
10 | 1.5789 | 0.01486 | -0.1028 | 106.2517
10.5 | 1.6095 | 0.01613 | -0.0996 | 99.783
11 | 1.6338 | 0.01778 | -0.0956 | 91.8898
11.5 | 1.6556 | 0.01967 | -0.0916 | 84.1688
12 | 1.6771 | 0.02167 | -0.0879 | 77.3927
12.5 | 1.697 | 0.02391 | -0.0843 | 70.9745
13 | 1.7092 | 0.02679 | -0.0802 | 63.7999
13.5 | 1.7202 | 0.02992 | -0.0764 | 57.4933
14 | 1.7286 | 0.03344 | -0.0728 | 51.6926
14.5 | 1.7345 | 0.03734 | -0.0695 | 46.4515
15 | 1.7365 | 0.04179 | -0.0663 | 41.553
15.5 | 1.7393 | 0.04633 | -0.0637 | 37.5415
16 | 1.7392 | 0.05132 | -0.0613 | 33.8893
16.5 | 1.7356 | 0.05684 | -0.0592 | 30.5348
17 | 1.731 | 0.0626 | -0.0574 | 27.6518
17.5 | 1.7274 | 0.06841 | -0.056 | 25.2507
18 | 1.7217 | 0.07451 | -0.0549 | 23.107
18.5 | 1.7136 | 0.08106 | -0.0541 | 21.1399
19 | 1.7022 | 0.08808 | -0.0537 | 19.3256
19.5 | 1.6976 | 0.09435 | -0.0536 | 17.9926
20 | 1.6869 | 0.10149 | -0.0538 | 16.6213

## 53. Re 2M Mach 0.25 (1)
BIGFOIL.COM POLAR EXPORT
NACA6418
NACA6418 |  |  |  | Cl Max: | 2.364 | at alpha= | 12 | deg
JavaFoil+Calcfoil stall+Eppler ext transition |  |  |  | L/D Max: | 106.572 | at alpha= | 6 | deg
Re: | 2000000 |  |  | Cd Min: | 0.01006 | at alpha= | 0 | deg
Mach: | 0.25 |  |  | Cl=0 at alpha= | -6.9318 | deg
|  |  |  | @ Cl=0.1, Cd= | 0.011708
|  |  |  | @ Cl=0.4, Cd= | 0.01108
|  |  |  | @ Cl=0.6, Cd= | 0.010625
alpha (deg) | Cl | Cd | Cm | Cl/Cd
-20 | -0.792 | 0.15833 | -0.089 | -5.001
-19.5 | -0.801 | 0.14915 | -0.091 | -5.371
-19 | -0.807 | 0.14042 | -0.092 | -5.745
-18.5 | -0.809 | 0.13247 | -0.094 | -6.105
-18 | -0.807 | 0.12443 | -0.095 | -6.486
-17.5 | -0.802 | 0.11675 | -0.097 | -6.867
-17 | -0.793 | 0.10955 | -0.099 | -7.236
-16.5 | -0.78 | 0.1024 | -0.101 | -7.619
-16 | -0.764 | 0.09534 | -0.103 | -8.016
-15.5 | -0.745 | 0.08839 | -0.105 | -8.428
-15 | -0.722 | 0.08196 | -0.107 | -8.811
-14.5 | -0.696 | 0.07577 | -0.109 | -9.184
-14 | -0.666 | 0.06963 | -0.112 | -9.568
-13.5 | -0.634 | 0.0636 | -0.114 | -9.97
-13 | -0.599 | 0.05768 | -0.117 | -10.392
-12.5 | -0.563 | 0.05178 | -0.12 | -10.866
-12 | -0.524 | 0.046 | -0.123 | -11.384
-11.5 | -0.527 | 0.03944 | -0.128 | -13.35
-11 | -0.483 | 0.02915 | -0.136 | -16.551
-10.5 | -0.435 | 0.02174 | -0.142 | -20.003
-10 | -0.386 | 0.01617 | -0.149 | -23.845
-9.5 | -0.331 | 0.01353 | -0.154 | -24.444
-9 | -0.269 | 0.01257 | -0.156 | -21.425
-8.5 | -0.205 | 0.01203 | -0.158 | -17.071
-8 | -0.14 | 0.01099 | -0.159 | -12.763
-7.5 | -0.075 | 0.01128 | -0.16 | -6.634
-7 | -0.009 | 0.01157 | -0.16 | -0.792
-6.5 | 0.057 | 0.01149 | -0.161 | 4.924
-6 | 0.122 | 0.01182 | -0.162 | 10.352
-5.5 | 0.188 | 0.01168 | -0.163 | 16.102
-5 | 0.254 | 0.01161 | -0.163 | 21.876
-4.5 | 0.32 | 0.01124 | -0.164 | 28.426
-4 | 0.385 | 0.01108 | -0.164 | 34.77
-3.5 | 0.451 | 0.01108 | -0.165 | 40.714
-3 | 0.517 | 0.01065 | -0.166 | 48.511
-2.5 | 0.582 | 0.01069 | -0.166 | 54.454
-2 | 0.648 | 0.01045 | -0.167 | 61.976
-1.5 | 0.713 | 0.01041 | -0.167 | 68.532
-1 | 0.779 | 0.01028 | -0.168 | 75.785
-0.5 | 0.844 | 0.01015 | -0.169 | 83.177
0 | 0.91 | 0.01006 | -0.169 | 90.394
0.5 | 0.975 | 0.01013 | -0.17 | 96.216
1 | 1.038 | 0.01371 | -0.17 | 75.737
1.5 | 1.103 | 0.01346 | -0.17 | 81.946
2 | 1.167 | 0.01359 | -0.171 | 85.849
2.5 | 1.231 | 0.01271 | -0.171 | 96.867
3 | 1.295 | 0.0124 | -0.172 | 104.465
3.5 | 1.359 | 0.01371 | -0.172 | 99.123
4 | 1.422 | 0.01393 | -0.172 | 102.06
4.5 | 1.485 | 0.01428 | -0.173 | 104.039
5 | 1.548 | 0.0147 | -0.173 | 105.322
5.5 | 1.611 | 0.01517 | -0.173 | 106.18
6 | 1.673 | 0.0157 | -0.174 | 106.572
6.5 | 1.735 | 0.01629 | -0.174 | 106.509
7 | 1.796 | 0.01695 | -0.174 | 105.958
7.5 | 1.857 | 0.01769 | -0.174 | 104.973
8 | 1.917 | 0.01853 | -0.174 | 103.487
8.5 | 1.977 | 0.01948 | -0.175 | 101.481
9 | 2.036 | 0.02057 | -0.175 | 98.942
9.5 | 2.094 | 0.02183 | -0.175 | 95.885
10 | 2.15 | 0.02334 | -0.174 | 92.146
10.5 | 2.206 | 0.02515 | -0.174 | 87.698
11 | 2.26 | 0.02726 | -0.174 | 82.878
11.5 | 2.312 | 0.02964 | -0.174 | 78.024
12 | 2.364 | 0.0321 | -0.173 | 73.647
12.5 | 2.212 | 0.03452 | -0.173 | 64.092
13 | 2.232 | 0.03698 | -0.172 | 60.362
13.5 | 2.247 | 0.03955 | -0.172 | 56.805
14 | 2.257 | 0.04225 | -0.171 | 53.411
14.5 | 2.262 | 0.04507 | -0.171 | 50.195
15 | 2.263 | 0.04811 | -0.17 | 47.032
15.5 | 2.259 | 0.05127 | -0.17 | 44.058
16 | 2.246 | 0.05475 | -0.169 | 41.034
16.5 | 2.229 | 0.05851 | -0.169 | 38.091
17 | 2.206 | 0.06257 | -0.168 | 35.25

## 54. Re 2M Mach 0.25 (2)
BIGFOIL.COM POLAR EXPORT
NACA6418
NACA6418 |  |  |  | Cl Max: | 1.7169 | at alpha= | 14 | deg
XFOIL ncrit=9 |  |  |  | L/D Max: | 132.011 | at alpha= | 5.5 | deg
Re: | 2000000 |  |  | Cd Min: | 0.14285 | at alpha= | -20 | deg
Mach: | 0.25 |  |  | Cl=0 at alpha= | -6.0719 | deg
|  |  |  | @ Cl=0.1, Cd= | 0.0081353
|  |  |  | @ Cl=0.4, Cd= | 0.0079066
|  |  |  | @ Cl=0.6, Cd= | 0.0079716
alpha (deg) | Cl | Cd | Cm | Cl/Cd
-20 | -0.5565 | 0.14285 | -0.0845 | -3.8957
-19.5 | -0.5654 | 0.13204 | -0.0925 | -4.282
-19 | -0.5745 | 0.12162 | -0.1002 | -4.7237
-18.5 | -0.5898 | 0.11047 | -0.1084 | -5.339
-18 | -0.608 | 0.09911 | -0.117 | -6.1346
-17.5 | -0.6294 | 0.08797 | -0.1251 | -7.1547
-17 | -0.6703 | 0.07467 | -0.1351 | -8.9768
-16.5 | -0.7629 | 0.05677 | -0.1485 | -13.4384
-16 | -0.9332 | 0.03031 | -0.1671 | -30.7885
-15.5 | -0.9468 | 0.02301 | -0.1724 | -41.1473
-15 | -0.9441 | 0.01988 | -0.1688 | -47.4899
-14.5 | -0.9139 | 0.0182 | -0.1657 | -50.2143
-14 | -0.8717 | 0.01692 | -0.1635 | -51.5189
-13.5 | -0.8241 | 0.01587 | -0.1617 | -51.9282
-13 | -0.7772 | 0.0147 | -0.1598 | -52.8707
-12.5 | -0.7254 | 0.0138 | -0.1584 | -52.5652
-12 | -0.6709 | 0.01311 | -0.1572 | -51.1747
-11.5 | -0.6173 | 0.01237 | -0.1559 | -49.903
-11 | -0.5612 | 0.01175 | -0.1549 | -47.7617
-10.5 | -0.5041 | 0.0113 | -0.154 | -44.6106
-10 | -0.4489 | 0.01072 | -0.1529 | -41.875
-9.5 | -0.3909 | 0.01032 | -0.1522 | -37.8779
-9 | -0.3342 | 0.00987 | -0.1514 | -33.8602
-8.5 | -0.2763 | 0.00958 | -0.1507 | -28.8413
-8 | -0.2198 | 0.00922 | -0.1499 | -23.8395
-7.5 | -0.1629 | 0.00897 | -0.1491 | -18.1605
-7 | -0.105 | 0.00873 | -0.1485 | -12.0275
-6.5 | -0.0488 | 0.00851 | -0.1476 | -5.7344
-6 | 0.0082 | 0.00833 | -0.1469 | 0.98439
-5.5 | 0.0641 | 0.0082 | -0.146 | 7.8171
-5 | 0.1196 | 0.0081 | -0.1451 | 14.7654
-4.5 | 0.1747 | 0.00802 | -0.1441 | 21.783
-4 | 0.2294 | 0.00795 | -0.1431 | 28.8553
-3.5 | 0.2835 | 0.00791 | -0.142 | 35.8407
-3 | 0.3373 | 0.0079 | -0.1408 | 42.6962
-2.5 | 0.3907 | 0.00791 | -0.1396 | 49.3932
-2 | 0.4451 | 0.00789 | -0.1386 | 56.4132
-1.5 | 0.498 | 0.00792 | -0.1374 | 62.8788
-1 | 0.5475 | 0.00798 | -0.1354 | 68.609
-0.5 | 0.5991 | 0.00797 | -0.1339 | 75.1694
0 | 0.6488 | 0.00806 | -0.132 | 80.4963
0.5 | 0.7002 | 0.00815 | -0.1305 | 85.9141
1 | 0.7522 | 0.00828 | -0.1292 | 90.8454
1.5 | 0.8077 | 0.00835 | -0.1286 | 96.7305
2 | 0.86 | 0.00854 | -0.1274 | 100.7026
2.5 | 0.9141 | 0.00864 | -0.1267 | 105.7986
3 | 0.9661 | 0.00861 | -0.1256 | 112.2067
3.5 | 1.0156 | 0.00863 | -0.1241 | 117.6825
4 | 1.0878 | 0.00831 | -0.1272 | 130.9025
4.5 | 1.1353 | 0.00866 | -0.1251 | 131.097
5 | 1.1845 | 0.009 | -0.1234 | 131.6111
5.5 | 1.2343 | 0.00935 | -0.1218 | 132.0107
6 | 1.2808 | 0.00983 | -0.1197 | 130.295
6.5 | 1.3268 | 0.01037 | -0.1176 | 127.946
7 | 1.3741 | 0.01088 | -0.1157 | 126.296
7.5 | 1.4168 | 0.01159 | -0.1132 | 122.2433
8 | 1.4575 | 0.01242 | -0.1104 | 117.351
8.5 | 1.4985 | 0.01326 | -0.1078 | 113.009
9 | 1.5344 | 0.01437 | -0.1045 | 106.778
9.5 | 1.5685 | 0.01561 | -0.1011 | 100.4805
10 | 1.599 | 0.01708 | -0.0974 | 93.6183
10.5 | 1.628 | 0.01873 | -0.0937 | 86.9194
11 | 1.6527 | 0.0207 | -0.0897 | 79.8406
11.5 | 1.6733 | 0.02302 | -0.0856 | 72.689
12 | 1.6856 | 0.02603 | -0.0809 | 64.7561
12.5 | 1.6988 | 0.02915 | -0.0768 | 58.2779
13 | 1.7104 | 0.03259 | -0.073 | 52.4824
13.5 | 1.7146 | 0.03678 | -0.0691 | 46.6177
14 | 1.7169 | 0.04133 | -0.0656 | 41.5413
14.5 | 1.7156 | 0.04639 | -0.0624 | 36.9821
15 | 1.7093 | 0.05212 | -0.0594 | 32.7955
15.5 | 1.7028 | 0.05808 | -0.057 | 29.3182
16.5 | 1.6867 | 0.07085 | -0.0534 | 23.8066
17 | 1.6806 | 0.07721 | -0.0522 | 21.7666
17.5 | 1.67 | 0.08425 | -0.0513 | 19.822
18 | 1.6582 | 0.09148 | -0.0508 | 18.1264
18.5 | 1.6488 | 0.0986 | -0.0507 | 16.7221
19 | 1.6423 | 0.10546 | -0.051 | 15.5727

## 55. Re 2M Mach 0.50 (1)
BIGFOIL.COM POLAR EXPORT
NACA6418
NACA6418 |  |  |  | Cl Max: | 2.53 | at alpha= | 12 | deg
JavaFoil+Calcfoil stall+Eppler ext transition |  |  |  | L/D Max: | 97.489 | at alpha= | 4.5 | deg
Re: | 2000000 |  |  | Cd Min: | 0.0111 | at alpha= | -6 | deg
Mach: | 0.5 |  |  | Cl=0 at alpha= | -6.9315 | deg
|  |  |  | @ Cl=0.1, Cd= | 0.011406
|  |  |  | @ Cl=0.4, Cd= | 0.012102
|  |  |  | @ Cl=0.6, Cd= | 0.011426
alpha (deg) | Cl | Cd | Cm | Cl/Cd
-20 | -1.552 | 0.18341 | -0.094 | -8.463
-19.5 | -1.494 | 0.17991 | -0.095 | -8.303
-19 | -1.432 | 0.17379 | -0.093 | -8.242
-18.5 | -1.374 | 0.1693 | -0.093 | -8.115
-18 | -1.314 | 0.16512 | -0.092 | -7.957
-17.5 | -1.254 | 0.15938 | -0.092 | -7.871
-17 | -1.196 | 0.155 | -0.093 | -7.715
-16.5 | -1.135 | 0.14823 | -0.091 | -7.658
-16 | -1.076 | 0.14425 | -0.091 | -7.462
-15.5 | -1.016 | 0.14046 | -0.09 | -7.233
-15 | -0.957 | 0.13508 | -0.09 | -7.086
-14.5 | -0.897 | 0.13076 | -0.088 | -6.86
-14 | -0.838 | 0.12342 | -0.088 | -6.788
-13.5 | -0.778 | 0.1203 | -0.086 | -6.466
-13 | -0.718 | 0.11249 | -0.084 | -6.384
-12.5 | -0.659 | 0.11077 | -0.085 | -5.951
-12 | -0.6 | 0.0904 | -0.085 | -6.638
-11.5 | -0.542 | 0.09288 | -0.087 | -5.831
-11 | -0.491 | 0.07207 | -0.111 | -6.819
-10.5 | -0.436 | 0.06109 | -0.12 | -7.14
-10 | -0.379 | 0.05243 | -0.127 | -7.238
-9.5 | -0.321 | 0.04504 | -0.134 | -7.136
-9 | -0.263 | 0.03795 | -0.14 | -6.92
-8.5 | -0.206 | 0.02781 | -0.152 | -7.399
-8 | -0.147 | 0.01851 | -0.164 | -7.918
-7.5 | -0.082 | 0.01352 | -0.174 | -6.034
-7 | -0.01 | 0.01228 | -0.178 | -0.827
-6.5 | 0.063 | 0.01172 | -0.179 | 5.373
-6 | 0.136 | 0.0111 | -0.181 | 12.292
-5.5 | 0.21 | 0.01139 | -0.181 | 18.44
-5 | 0.284 | 0.01136 | -0.182 | 24.962
-4.5 | 0.357 | 0.01241 | -0.183 | 28.79
-4 | 0.431 | 0.01188 | -0.184 | 36.278
-3.5 | 0.504 | 0.01172 | -0.185 | 43.037
-3 | 0.578 | 0.01148 | -0.185 | 50.332
-2.5 | 0.651 | 0.0113 | -0.186 | 57.622
-2 | 0.724 | 0.01465 | -0.186 | 49.436
-1.5 | 0.798 | 0.01424 | -0.187 | 56.03
-1 | 0.871 | 0.01382 | -0.187 | 63.025
-0.5 | 0.944 | 0.01387 | -0.188 | 68.075
0 | 1.013 | 0.01463 | -0.188 | 69.249
0.5 | 1.085 | 0.01478 | -0.189 | 73.42
1 | 1.157 | 0.01494 | -0.189 | 77.458
1.5 | 1.228 | 0.01517 | -0.19 | 80.975
2 | 1.3 | 0.01546 | -0.19 | 84.07
2.5 | 1.371 | 0.01576 | -0.191 | 87.018
3 | 1.442 | 0.01555 | -0.191 | 92.695
3.5 | 1.512 | 0.01599 | -0.191 | 94.603
4 | 1.582 | 0.01637 | -0.192 | 96.641
4.5 | 1.652 | 0.01694 | -0.192 | 97.489
5 | 1.721 | 0.01767 | -0.192 | 97.413
5.5 | 1.789 | 0.01851 | -0.193 | 96.684
6 | 1.857 | 0.01949 | -0.193 | 95.307
6.5 | 1.924 | 0.0206 | -0.193 | 93.42
7 | 1.99 | 0.02189 | -0.193 | 90.897
7.5 | 2.055 | 0.02346 | -0.193 | 87.602
8 | 2.118 | 0.02532 | -0.193 | 83.662
8.5 | 2.18 | 0.02765 | -0.192 | 78.84
9 | 2.238 | 0.03065 | -0.192 | 73.016
9.5 | 2.293 | 0.03462 | -0.191 | 66.241
10 | 2.345 | 0.03971 | -0.19 | 59.065
10.5 | 2.396 | 0.04528 | -0.188 | 52.908
11 | 2.444 | 0.05152 | -0.187 | 47.451
11.5 | 2.49 | 0.05882 | -0.185 | 42.338
12 | 2.53 | 0.06903 | -0.183 | 36.646
12.5 | 1.262 | 0.08251 | -0.179 | 15.289
13 | 1.141 | 0.11659 | -0.095 | 9.788
13.5 | 1.171 | 0.12497 | -0.102 | 9.369
14 | 1.2 | 0.13169 | -0.105 | 9.112
14.5 | 1.229 | 0.13804 | -0.11 | 8.906
15 | 1.26 | 0.14518 | -0.115 | 8.68
15.5 | 1.291 | 0.15101 | -0.12 | 8.548
16 | 1.32 | 0.15695 | -0.122 | 8.413
16.5 | 1.35 | 0.16074 | -0.125 | 8.397
17 | 1.377 | 0.1639 | -0.126 | 8.403

## 56. Re 2M Mach 0.50 (2)
BIGFOIL.COM POLAR EXPORT
NACA6418
NACA6418 |  |  |  | Cl Max: | 1.6711 | at alpha= | 11 | deg
XFOIL ncrit=9 |  |  |  | L/D Max: | 97.0883 | at alpha= | 4 | deg
Re: | 2000000 |  |  | Cd Min: | 0.21089 | at alpha= | -20 | deg
Mach: | 0.5 |  |  | Cl=0 at alpha= | -5.7684 | deg
|  |  |  | @ Cl=0.1, Cd= | 0.0091378
|  |  |  | @ Cl=0.4, Cd= | 0.0088319
|  |  |  | @ Cl=0.6, Cd= | 0.0092843
alpha (deg) | Cl | Cd | Cm | Cl/Cd
-20 | -0.2617 | 0.21089 | -0.0807 | -1.2409
-19.5 | -0.2416 | 0.20076 | -0.0875 | -1.2034
-19 | -0.2108 | 0.19403 | -0.0937 | -1.0864
-18.5 | -0.1818 | 0.18624 | -0.1003 | -0.97616
-18 | -0.1658 | 0.17514 | -0.1078 | -0.94667
-17.5 | -0.1373 | 0.16892 | -0.1129 | -0.81281
-17 | -0.1172 | 0.16212 | -0.1166 | -0.72292
-16.5 | -0.1207 | 0.15176 | -0.1199 | -0.79533
-16 | -0.1069 | 0.14653 | -0.1204 | -0.72954
-15 | -0.1084 | 0.12857 | -0.127 | -0.84312
-14.5 | -0.1511 | 0.11367 | -0.1341 | -1.3293
-14 | -0.1471 | 0.10633 | -0.1376 | -1.3834
-13.5 | -0.21 | 0.09099 | -0.1464 | -2.3079
-13 | -0.2429 | 0.08015 | -0.1531 | -3.0306
-12.5 | -0.2698 | 0.07045 | -0.1592 | -3.8297
-12 | -0.3085 | 0.06013 | -0.1664 | -5.1306
-11.5 | -0.3591 | 0.04932 | -0.1745 | -7.281
-11 | -0.426 | 0.03692 | -0.1854 | -11.5385
-10.5 | -0.4882 | 0.02246 | -0.2005 | -21.7364
-10 | -0.486 | 0.01788 | -0.1971 | -27.1812
-9.5 | -0.449 | 0.01537 | -0.1924 | -29.2128
-9 | -0.3966 | 0.01366 | -0.1881 | -29.0337
-8.5 | -0.3398 | 0.01241 | -0.184 | -27.3811
-8 | -0.2775 | 0.01157 | -0.1803 | -23.9844
-7.5 | -0.2156 | 0.01085 | -0.1768 | -19.871
-7 | -0.1519 | 0.01037 | -0.1735 | -14.648
-6.5 | -0.0902 | 0.00993 | -0.1702 | -9.0836
-6 | -0.0283 | 0.00959 | -0.1671 | -2.951
-5.5 | 0.0328 | 0.00935 | -0.164 | 3.508
-5 | 0.0921 | 0.00916 | -0.1608 | 10.0546
-4.5 | 0.1491 | 0.009 | -0.1573 | 16.5667
-4 | 0.2 | 0.00888 | -0.1527 | 22.5225
-3.5 | 0.2535 | 0.00881 | -0.1488 | 28.7741
-3 | 0.309 | 0.0088 | -0.1455 | 35.1136
-2.5 | 0.367 | 0.00881 | -0.1428 | 41.6572
-2 | 0.4272 | 0.00885 | -0.1407 | 48.2712
-1 | 0.5487 | 0.00909 | -0.137 | 60.363
-0.5 | 0.6068 | 0.00931 | -0.1349 | 65.1772
0.5 | 0.7306 | 0.00964 | -0.132 | 75.7884
1 | 0.7891 | 0.00992 | -0.1301 | 79.5464
1.5 | 0.8508 | 0.01014 | -0.1288 | 83.9053
2 | 0.9082 | 0.01052 | -0.1267 | 86.3308
2.5 | 0.9674 | 0.01088 | -0.125 | 88.9154
3 | 1.028 | 0.0112 | -0.1235 | 91.7857
3.5 | 1.082 | 0.01172 | -0.121 | 92.3208
4 | 1.1437 | 0.01178 | -0.1199 | 97.0883
6 | 1.3664 | 0.01441 | -0.1107 | 94.823
6.5 | 1.4133 | 0.01566 | -0.1072 | 90.249
7 | 1.4603 | 0.01698 | -0.1037 | 86.0012
7.5 | 1.5054 | 0.01848 | -0.1 | 81.461
8 | 1.5457 | 0.0203 | -0.096 | 76.1429
8.5 | 1.5802 | 0.02251 | -0.0915 | 70.1999
9 | 1.6112 | 0.02504 | -0.0869 | 64.345
9.5 | 1.6357 | 0.02808 | -0.0821 | 58.2514
10 | 1.6552 | 0.03155 | -0.0772 | 52.4628
10.5 | 1.666 | 0.03577 | -0.0722 | 46.5753
11 | 1.6711 | 0.04052 | -0.0674 | 41.2414
11.5 | 1.6648 | 0.0463 | -0.0626 | 35.9568
12 | 1.6565 | 0.05245 | -0.0585 | 31.5825
12.5 | 1.6396 | 0.05946 | -0.0547 | 27.5748
13.5 | 1.5967 | 0.07499 | -0.0492 | 21.2922
14 | 1.5788 | 0.08284 | -0.0474 | 19.0584
14.5 | 1.5616 | 0.09083 | -0.0462 | 17.1926
15 | 1.5472 | 0.09881 | -0.0455 | 15.6583
15.5 | 1.5348 | 0.10683 | -0.0455 | 14.3668
16 | 1.5238 | 0.1149 | -0.0459 | 13.262

## 57. Re 3M Mach 0.00 (1)
BIGFOIL.COM POLAR EXPORT
NACA6418
NACA6418 |  |  |  | Cl Max: | 2.342 | at alpha= | 17 | deg
JavaFoil+Calcfoil stall+Eppler ext transition |  |  |  | L/D Max: | 126.475 | at alpha= | 2.5 | deg
Re: | 3000000 |  |  | Cd Min: | 0.00946 | at alpha= | 2.5 | deg
Mach: | 0 |  |  | Cl=0 at alpha= | -6.9297 | deg
|  |  |  | @ Cl=0.1, Cd= | 0.011341
|  |  |  | @ Cl=0.4, Cd= | 0.010438
|  |  |  | @ Cl=0.6, Cd= | 0.0099814
alpha (deg) | Cl | Cd | Cm | Cl/Cd
-20 | -0.971 | 0.12792 | -0.096 | -7.592
-19.5 | -0.959 | 0.12098 | -0.097 | -7.926
-19 | -0.945 | 0.11431 | -0.098 | -8.263
-18.5 | -0.928 | 0.10758 | -0.1 | -8.629
-18 | -0.91 | 0.1012 | -0.101 | -8.99
-17.5 | -0.889 | 0.09497 | -0.103 | -9.364
-17 | -0.867 | 0.08874 | -0.105 | -9.768
-16.5 | -0.842 | 0.08244 | -0.106 | -10.218
-16 | -0.816 | 0.0765 | -0.108 | -10.664
-15.5 | -0.787 | 0.0707 | -0.11 | -11.134
-15 | -0.757 | 0.06502 | -0.112 | -11.635
-14.5 | -0.724 | 0.05924 | -0.115 | -12.223
-14 | -0.69 | 0.05346 | -0.117 | -12.903
-13.5 | -0.655 | 0.04727 | -0.12 | -13.849
-13 | -0.623 | 0.03795 | -0.126 | -16.428
-12.5 | -0.589 | 0.03042 | -0.13 | -19.356
-12 | -0.553 | 0.02369 | -0.135 | -23.33
-11.5 | -0.55 | 0.01812 | -0.141 | -30.382
-11 | -0.502 | 0.01443 | -0.145 | -34.812
-10.5 | -0.447 | 0.01293 | -0.148 | -34.565
-10 | -0.387 | 0.01225 | -0.15 | -31.625
-9.5 | -0.326 | 0.01177 | -0.152 | -27.65
-9 | -0.263 | 0.01105 | -0.153 | -23.784
-8.5 | -0.2 | 0.01131 | -0.153 | -17.638
-8 | -0.136 | 0.01138 | -0.154 | -11.962
-7.5 | -0.073 | 0.01138 | -0.155 | -6.373
-7 | -0.009 | 0.01161 | -0.156 | -0.765
-6.5 | 0.055 | 0.01157 | -0.156 | 4.735
-6 | 0.118 | 0.01125 | -0.157 | 10.528
-5.5 | 0.182 | 0.01107 | -0.157 | 16.455
-5 | 0.246 | 0.01086 | -0.158 | 22.638
-4.5 | 0.309 | 0.01069 | -0.159 | 28.957
-4 | 0.373 | 0.01051 | -0.159 | 35.497
-3.5 | 0.437 | 0.01034 | -0.16 | 42.242
-3 | 0.5 | 0.0102 | -0.16 | 49.031
-2.5 | 0.564 | 0.01005 | -0.161 | 56.088
-2 | 0.627 | 0.00993 | -0.162 | 63.163
-1.5 | 0.691 | 0.0098 | -0.162 | 70.45
-1 | 0.754 | 0.00979 | -0.163 | 77.04
-0.5 | 0.817 | 0.00971 | -0.163 | 84.17
0 | 0.881 | 0.00974 | -0.164 | 90.391
0.5 | 0.944 | 0.00971 | -0.164 | 97.247
1 | 1.007 | 0.00971 | -0.165 | 103.69
1.5 | 1.07 | 0.0095 | -0.165 | 112.6
2 | 1.133 | 0.00947 | -0.166 | 119.586
2.5 | 1.196 | 0.00946 | -0.166 | 126.475
3 | 1.256 | 0.01303 | -0.166 | 96.374
3.5 | 1.318 | 0.01282 | -0.167 | 102.825
4 | 1.379 | 0.01254 | -0.167 | 110.022
4.5 | 1.441 | 0.01222 | -0.168 | 117.936
5 | 1.502 | 0.01369 | -0.168 | 109.716
5.5 | 1.563 | 0.01408 | -0.168 | 110.988
6 | 1.624 | 0.01453 | -0.169 | 111.755
6.5 | 1.684 | 0.01504 | -0.169 | 111.943
7 | 1.744 | 0.0156 | -0.169 | 111.772
7.5 | 1.803 | 0.01623 | -0.169 | 111.075
8 | 1.862 | 0.01694 | -0.169 | 109.888
8.5 | 1.92 | 0.01775 | -0.17 | 108.208
9 | 1.978 | 0.01866 | -0.17 | 105.998
9.5 | 2.035 | 0.01972 | -0.17 | 103.206
10 | 2.091 | 0.02095 | -0.17 | 99.83
10.5 | 2.146 | 0.02236 | -0.17 | 95.999
11 | 2.2 | 0.02393 | -0.17 | 91.961
11.5 | 2.254 | 0.02558 | -0.169 | 88.089
12 | 2.307 | 0.02728 | -0.169 | 84.554
12.5 | 2.2 | 0.02892 | -0.169 | 76.07
13 | 2.229 | 0.03063 | -0.169 | 72.78
13.5 | 2.255 | 0.03236 | -0.168 | 69.687
14 | 2.277 | 0.03413 | -0.168 | 66.734
14.5 | 2.297 | 0.03599 | -0.168 | 63.818
15 | 2.313 | 0.03797 | -0.168 | 60.93
15.5 | 2.327 | 0.04006 | -0.167 | 58.089
16 | 2.335 | 0.04229 | -0.167 | 55.221
16.5 | 2.34 | 0.04467 | -0.166 | 52.392
17 | 2.342 | 0.04719 | -0.166 | 49.627
17.5 | 2.34 | 0.04995 | -0.166 | 46.849
18 | 2.336 | 0.05284 | -0.165 | 44.196
18.5 | 2.328 | 0.05599 | -0.165 | 41.568
19 | 2.317 | 0.0593 | -0.164 | 39.066
19.5 | 2.302 | 0.06286 | -0.163 | 36.621
20 | 2.283 | 0.06672 | -0.163 | 34.213

## 58. Re 3M Mach 0.00 (2)
BIGFOIL.COM POLAR EXPORT
NACA6418
NACA6418 |  |  |  | Cl Max: | 1.7779 | at alpha= | 16.5 | deg
XFOIL ncrit=9 |  |  |  | L/D Max: | 156.433 | at alpha= | 5 | deg
Re: | 3000000 |  |  | Cd Min: | 0.09145 | at alpha= | 20 | deg
Mach: | 0 |  |  | Cl=0 at alpha= | -6.1024 | deg
|  |  |  | @ Cl=0.1, Cd= | 0.0073646
|  |  |  | @ Cl=0.4, Cd= | 0.00718
|  |  |  | @ Cl=0.6, Cd= | 0.007245
alpha (deg) | Cl | Cd | Cm | Cl/Cd
-20 | -0.9172 | 0.07925 | -0.1168 | -11.5735
-19.5 | -1.2162 | 0.02963 | -0.1571 | -41.0462
-19 | -1.2141 | 0.02435 | -0.1605 | -49.8604
-18.5 | -1.208 | 0.02162 | -0.1586 | -55.8742
-18 | -1.1974 | 0.01952 | -0.1553 | -61.3422
-17.5 | -1.1767 | 0.01804 | -0.1517 | -65.2273
-17 | -1.1418 | 0.01696 | -0.1497 | -67.3231
-16.5 | -1.0999 | 0.01606 | -0.1484 | -68.4869
-16 | -1.0544 | 0.0153 | -0.1474 | -68.915
-15.5 | -1.0068 | 0.01465 | -0.1466 | -68.7235
-15 | -0.9615 | 0.01375 | -0.1456 | -69.9273
-14.5 | -0.9124 | 0.01308 | -0.1449 | -69.7554
-14 | -0.8613 | 0.01254 | -0.1444 | -68.6842
-13.5 | -0.8083 | 0.01206 | -0.1442 | -67.0232
-13 | -0.7572 | 0.01145 | -0.1437 | -66.131
-12.5 | -0.7043 | 0.01097 | -0.1434 | -64.2024
-12 | -0.6496 | 0.01056 | -0.1433 | -61.5152
-11.5 | -0.596 | 0.01013 | -0.143 | -58.8351
-11 | -0.5418 | 0.00977 | -0.1428 | -55.4555
-10.5 | -0.4859 | 0.00946 | -0.1428 | -51.3636
-10 | -0.4316 | 0.0091 | -0.1425 | -47.4286
-9.5 | -0.3762 | 0.00887 | -0.1424 | -42.4126
-9 | -0.3205 | 0.00854 | -0.1423 | -37.5293
-8.5 | -0.265 | 0.00835 | -0.1422 | -31.7365
-8 | -0.21 | 0.00811 | -0.1419 | -25.894
-7.5 | -0.1546 | 0.00795 | -0.1417 | -19.4465
-7 | -0.0994 | 0.00778 | -0.1415 | -12.7763
-6.5 | -0.0435 | 0.0076 | -0.1414 | -5.7237
-6 | 0.0112 | 0.00752 | -0.141 | 1.4894
-5.5 | 0.0664 | 0.00742 | -0.1407 | 8.9488
-5 | 0.121 | 0.00733 | -0.1403 | 16.5075
-4.5 | 0.1755 | 0.00726 | -0.1399 | 24.1736
-4 | 0.2295 | 0.00723 | -0.1394 | 31.7427
-3.5 | 0.2832 | 0.00721 | -0.1389 | 39.2788
-3 | 0.3368 | 0.0072 | -0.1383 | 46.7778
-2.5 | 0.3916 | 0.00718 | -0.138 | 54.5404
-2 | 0.4453 | 0.00718 | -0.1374 | 62.0195
-1.5 | 0.4984 | 0.00721 | -0.1368 | 69.1262
-1 | 0.5526 | 0.0072 | -0.1364 | 76.75
-0.5 | 0.6053 | 0.00725 | -0.1357 | 83.4897
0 | 0.6579 | 0.00731 | -0.1349 | 90
0.5 | 0.7109 | 0.00733 | -0.1343 | 96.985
1 | 0.7618 | 0.00736 | -0.1333 | 103.5054
1.5 | 0.8092 | 0.00746 | -0.1315 | 108.4718
2 | 0.8601 | 0.00751 | -0.1304 | 114.5273
2.5 | 0.9099 | 0.00763 | -0.1293 | 119.2529
3 | 0.9624 | 0.00766 | -0.1288 | 125.6397
3.5 | 1.0145 | 0.00756 | -0.1283 | 134.1931
4 | 1.0634 | 0.00759 | -0.1271 | 140.1054
4.5 | 1.1371 | 0.00731 | -0.1314 | 155.554
5 | 1.1842 | 0.00757 | -0.1297 | 156.4333
5.5 | 1.2289 | 0.00788 | -0.1277 | 155.9518
6 | 1.2721 | 0.00829 | -0.1255 | 153.4499
6.5 | 1.3186 | 0.00863 | -0.1239 | 152.7926
7 | 1.3625 | 0.00908 | -0.122 | 150.0551
7.5 | 1.4036 | 0.00964 | -0.1196 | 145.6017
8 | 1.444 | 0.01026 | -0.1173 | 140.7407
8.5 | 1.4817 | 0.01102 | -0.1145 | 134.4555
9 | 1.5182 | 0.01184 | -0.1117 | 128.2264
9.5 | 1.5539 | 0.01273 | -0.1089 | 122.066
10 | 1.5864 | 0.01379 | -0.1058 | 115.0399
10.5 | 1.6136 | 0.01514 | -0.102 | 106.5786
11 | 1.6379 | 0.0167 | -0.098 | 98.0778
11.5 | 1.6635 | 0.01829 | -0.0944 | 90.9513
12 | 1.6862 | 0.02013 | -0.0907 | 83.7655
12.5 | 1.7054 | 0.02227 | -0.0869 | 76.5784
13 | 1.7199 | 0.02486 | -0.0829 | 69.1834
13.5 | 1.7331 | 0.02769 | -0.0792 | 62.5894
14 | 1.7447 | 0.03081 | -0.0757 | 56.6277
14.5 | 1.7566 | 0.03406 | -0.0726 | 51.5737
15 | 1.7639 | 0.03786 | -0.0695 | 46.5901
15.5 | 1.7706 | 0.04189 | -0.0668 | 42.2678
16 | 1.7758 | 0.04616 | -0.0644 | 38.4705
16.5 | 1.7779 | 0.05088 | -0.0622 | 34.943
17 | 1.7778 | 0.05597 | -0.0602 | 31.7634
17.5 | 1.7777 | 0.06117 | -0.0586 | 29.0616
18 | 1.7742 | 0.06689 | -0.0572 | 26.5241
18.5 | 1.7706 | 0.07267 | -0.0561 | 24.3649
19 | 1.7661 | 0.07866 | -0.0553 | 22.4523
19.5 | 1.7581 | 0.08516 | -0.0548 | 20.6447
20 | 1.752 | 0.09145 | -0.0546 | 19.158

## 59. Re 3M Mach 0.10 (1)
BIGFOIL.COM POLAR EXPORT
NACA6418
NACA6418 |  |  |  | Cl Max: | 2.33 | at alpha= | 16.5 | deg
JavaFoil+Calcfoil stall+Eppler ext transition |  |  |  | L/D Max: | 119.931 | at alpha= | 2 | deg
Re: | 3000000 |  |  | Cd Min: | 0.0095 | at alpha= | 2 | deg
Mach: | 0.1 |  |  | Cl=0 at alpha= | -6.9297 | deg
|  |  |  | @ Cl=0.1, Cd= | 0.011353
|  |  |  | @ Cl=0.4, Cd= | 0.010464
|  |  |  | @ Cl=0.6, Cd= | 0.010007
alpha (deg) | Cl | Cd | Cm | Cl/Cd
-20 | -0.952 | 0.13084 | -0.095 | -7.28
-19.5 | -0.942 | 0.12378 | -0.097 | -7.613
-19 | -0.93 | 0.11692 | -0.098 | -7.955
-18.5 | -0.916 | 0.11024 | -0.099 | -8.306
-18 | -0.899 | 0.10355 | -0.101 | -8.683
-17.5 | -0.88 | 0.09718 | -0.103 | -9.057
-17 | -0.859 | 0.09084 | -0.104 | -9.457
-16.5 | -0.836 | 0.08444 | -0.106 | -9.901
-16 | -0.811 | 0.07841 | -0.108 | -10.338
-15.5 | -0.783 | 0.07253 | -0.11 | -10.794
-15 | -0.753 | 0.06678 | -0.112 | -11.279
-14.5 | -0.721 | 0.06113 | -0.114 | -11.798
-14 | -0.688 | 0.0552 | -0.117 | -12.456
-13.5 | -0.652 | 0.04936 | -0.12 | -13.213
-13 | -0.619 | 0.04132 | -0.124 | -14.977
-12.5 | -0.586 | 0.03263 | -0.13 | -17.956
-12 | -0.55 | 0.02555 | -0.135 | -21.527
-11.5 | -0.549 | 0.0195 | -0.14 | -28.16
-11 | -0.502 | 0.01508 | -0.145 | -33.274
-10.5 | -0.448 | 0.01317 | -0.149 | -34.018
-10 | -0.389 | 0.01237 | -0.151 | -31.434
-9.5 | -0.327 | 0.01186 | -0.152 | -27.568
-9 | -0.264 | 0.01084 | -0.153 | -24.344
-8.5 | -0.201 | 0.01106 | -0.154 | -18.134
-8 | -0.137 | 0.01144 | -0.155 | -11.959
-7.5 | -0.073 | 0.01144 | -0.156 | -6.372
-7 | -0.009 | 0.01166 | -0.156 | -0.766
-6.5 | 0.055 | 0.01162 | -0.157 | 4.741
-6 | 0.119 | 0.01124 | -0.158 | 10.591
-5.5 | 0.183 | 0.0111 | -0.158 | 16.49
-5 | 0.247 | 0.01085 | -0.159 | 22.773
-4.5 | 0.311 | 0.01072 | -0.159 | 29.027
-4 | 0.375 | 0.01053 | -0.16 | 35.6
-3.5 | 0.439 | 0.01036 | -0.161 | 42.373
-3 | 0.503 | 0.01022 | -0.161 | 49.19
-2.5 | 0.567 | 0.01007 | -0.162 | 56.275
-2 | 0.63 | 0.00995 | -0.162 | 63.371
-1.5 | 0.694 | 0.00992 | -0.163 | 69.947
-1 | 0.758 | 0.0098 | -0.164 | 77.303
-0.5 | 0.822 | 0.00973 | -0.164 | 84.449
0 | 0.885 | 0.00976 | -0.165 | 90.679
0.5 | 0.949 | 0.00972 | -0.165 | 97.551
1 | 1.012 | 0.00954 | -0.166 | 106.076
1.5 | 1.075 | 0.00952 | -0.166 | 112.933
2 | 1.139 | 0.0095 | -0.167 | 119.931
2.5 | 1.2 | 0.01338 | -0.167 | 89.71
3 | 1.262 | 0.01265 | -0.167 | 99.773
3.5 | 1.324 | 0.01241 | -0.168 | 106.681
4 | 1.386 | 0.01261 | -0.168 | 109.914
4.5 | 1.448 | 0.01348 | -0.168 | 107.441
5 | 1.509 | 0.01378 | -0.169 | 109.522
5.5 | 1.571 | 0.01418 | -0.169 | 110.761
6 | 1.631 | 0.01464 | -0.169 | 111.439
6.5 | 1.692 | 0.01516 | -0.17 | 111.592
7 | 1.752 | 0.01573 | -0.17 | 111.352
7.5 | 1.812 | 0.01638 | -0.17 | 110.6
8 | 1.871 | 0.01711 | -0.17 | 109.324
8.5 | 1.929 | 0.01794 | -0.17 | 107.538
9 | 1.987 | 0.01889 | -0.17 | 105.213
9.5 | 2.044 | 0.01998 | -0.171 | 102.328
10 | 2.101 | 0.02125 | -0.17 | 98.853
10.5 | 2.156 | 0.02271 | -0.17 | 94.927
11 | 2.21 | 0.02434 | -0.17 | 90.781
11.5 | 2.263 | 0.02606 | -0.17 | 86.859
12 | 2.316 | 0.02776 | -0.17 | 83.435
12.5 | 2.204 | 0.0295 | -0.17 | 74.698
13 | 2.232 | 0.03125 | -0.169 | 71.419
13.5 | 2.256 | 0.03303 | -0.169 | 68.307
14 | 2.278 | 0.03486 | -0.169 | 65.345
14.5 | 2.296 | 0.03679 | -0.169 | 62.396
15 | 2.31 | 0.03887 | -0.168 | 59.436
15.5 | 2.322 | 0.04107 | -0.168 | 56.524
16 | 2.328 | 0.04338 | -0.167 | 53.654
16.5 | 2.33 | 0.04588 | -0.167 | 50.783
17 | 2.329 | 0.04853 | -0.167 | 47.989
17.5 | 2.324 | 0.05138 | -0.166 | 45.238
18 | 2.316 | 0.05453 | -0.166 | 42.477
18.5 | 2.305 | 0.0578 | -0.165 | 39.88
19 | 2.29 | 0.06135 | -0.164 | 37.332
19.5 | 2.271 | 0.06513 | -0.164 | 34.874
20 | 2.248 | 0.06915 | -0.163 | 32.512

## 60. Re 3M Mach 0.10 (2)
BIGFOIL.COM POLAR EXPORT
NACA6418
NACA6418 |  |  |  | Cl Max: | 1.7712 | at alpha= | 16 | deg
XFOIL ncrit=9 |  |  |  | L/D Max: | 155.216 | at alpha= | 5 | deg
Re: | 3000000 |  |  | Cd Min: | 0.09804 | at alpha= | -20 | deg
Mach: | 0.1 |  |  | Cl=0 at alpha= | -6.0935 | deg
|  |  |  | @ Cl=0.1, Cd= | 0.0073939
|  |  |  | @ Cl=0.4, Cd= | 0.0072186
|  |  |  | @ Cl=0.6, Cd= | 0.0072747
alpha (deg) | Cl | Cd | Cm | Cl/Cd
-20 | -0.7908 | 0.09804 | -0.1071 | -8.0661
-19.5 | -0.9095 | 0.07397 | -0.1237 | -12.2955
-19 | -1.1845 | 0.02881 | -0.161 | -41.1142
-18.5 | -1.1937 | 0.02368 | -0.1621 | -50.4096
-18 | -1.1844 | 0.0211 | -0.16 | -56.1327
-17 | -1.1451 | 0.0177 | -0.1533 | -64.6949
-16.5 | -1.1057 | 0.01662 | -0.1517 | -66.5283
-16 | -1.0617 | 0.01574 | -0.1505 | -67.4524
-15.5 | -1.0145 | 0.01502 | -0.1494 | -67.5433
-15 | -0.9678 | 0.01419 | -0.1483 | -68.203
-14.5 | -0.9196 | 0.0134 | -0.1474 | -68.6269
-14 | -0.8687 | 0.01278 | -0.1467 | -67.9734
-13.5 | -0.8157 | 0.01225 | -0.1463 | -66.5878
-13 | -0.7632 | 0.01169 | -0.1457 | -65.2866
-12.5 | -0.7105 | 0.01114 | -0.1452 | -63.7792
-12 | -0.6556 | 0.01069 | -0.145 | -61.3283
-11.5 | -0.601 | 0.01029 | -0.1447 | -58.4062
-11 | -0.5468 | 0.00987 | -0.1443 | -55.4002
-10.5 | -0.4905 | 0.00954 | -0.1442 | -51.4151
-10 | -0.4355 | 0.00918 | -0.1439 | -47.4401
-9.5 | -0.38 | 0.00893 | -0.1436 | -42.5532
-9 | -0.3235 | 0.00862 | -0.1435 | -37.529
-8.5 | -0.2679 | 0.0084 | -0.1433 | -31.8929
-8 | -0.2121 | 0.00816 | -0.143 | -25.9926
-7.5 | -0.1564 | 0.008 | -0.1427 | -19.55
-7 | -0.1011 | 0.00782 | -0.1424 | -12.9284
-6.5 | -0.0448 | 0.00764 | -0.1422 | -5.8639
-6 | 0.0103 | 0.00756 | -0.1418 | 1.3624
-5.5 | 0.0658 | 0.00745 | -0.1415 | 8.8322
-5 | 0.1207 | 0.00736 | -0.1411 | 16.3995
-4.5 | 0.1756 | 0.00729 | -0.1406 | 24.0878
-4 | 0.23 | 0.00725 | -0.1401 | 31.7241
-3.5 | 0.2839 | 0.00724 | -0.1395 | 39.2127
-3 | 0.3377 | 0.00723 | -0.1389 | 46.7082
-2.5 | 0.3923 | 0.00722 | -0.1384 | 54.3352
-2 | 0.4465 | 0.00721 | -0.1379 | 61.9279
-1.5 | 0.5001 | 0.00723 | -0.1372 | 69.1701
-1 | 0.554 | 0.00724 | -0.1367 | 76.5193
-0.5 | 0.607 | 0.00728 | -0.136 | 83.3791
0 | 0.6595 | 0.00735 | -0.1351 | 89.7279
0.5 | 0.7126 | 0.00736 | -0.1344 | 96.8207
1 | 0.7622 | 0.00739 | -0.133 | 103.1394
1.5 | 0.8107 | 0.00748 | -0.1314 | 108.3824
2 | 0.8621 | 0.00755 | -0.1304 | 114.1854
2.5 | 0.9126 | 0.00769 | -0.1293 | 118.6736
3 | 0.9661 | 0.00772 | -0.1289 | 125.1425
3.5 | 1.0181 | 0.00763 | -0.1283 | 133.4338
4 | 1.0672 | 0.00767 | -0.1271 | 139.1395
4.5 | 1.1403 | 0.00737 | -0.131 | 154.7218
5 | 1.1874 | 0.00765 | -0.1294 | 155.2157
5.5 | 1.2331 | 0.00796 | -0.1274 | 154.9121
6 | 1.2766 | 0.00838 | -0.1251 | 152.3389
6.5 | 1.3231 | 0.00875 | -0.1235 | 151.2114
7 | 1.3675 | 0.0092 | -0.1216 | 148.6413
7.5 | 1.4089 | 0.00978 | -0.1192 | 144.0593
8 | 1.4494 | 0.01042 | -0.1168 | 139.0979
8.5 | 1.4875 | 0.01119 | -0.114 | 132.9312
9 | 1.5238 | 0.01205 | -0.1111 | 126.4564
9.5 | 1.5594 | 0.01298 | -0.1082 | 120.1387
10 | 1.5914 | 0.0141 | -0.1049 | 112.8652
10.5 | 1.6177 | 0.01554 | -0.1009 | 104.0991
11 | 1.6421 | 0.01715 | -0.0969 | 95.7493
11.5 | 1.6676 | 0.0188 | -0.0933 | 88.7021
12 | 1.689 | 0.02077 | -0.0895 | 81.3192
12.5 | 1.7075 | 0.02304 | -0.0856 | 74.1102
13 | 1.7214 | 0.02576 | -0.0815 | 66.8245
13.5 | 1.7351 | 0.02864 | -0.0779 | 60.5831
14 | 1.7435 | 0.03212 | -0.0742 | 54.2808
14.5 | 1.754 | 0.03559 | -0.071 | 49.2835
15 | 1.7612 | 0.03949 | -0.0681 | 44.5986
15.5 | 1.7674 | 0.04365 | -0.0654 | 40.4903
16 | 1.7712 | 0.04818 | -0.063 | 36.7621
16.5 | 1.7709 | 0.05326 | -0.0608 | 33.2501
17.5 | 1.7687 | 0.06392 | -0.0573 | 27.6705
18 | 1.7669 | 0.06953 | -0.0561 | 25.4121
18.5 | 1.7584 | 0.07595 | -0.055 | 23.1521
19 | 1.7549 | 0.08193 | -0.0543 | 21.4195
19.5 | 1.7438 | 0.08886 | -0.0539 | 19.6241
20 | 1.7387 | 0.09513 | -0.0538 | 18.2771

## 61. Re 3M Mach 0.25 (1)
BIGFOIL.COM POLAR EXPORT
NACA6418
NACA6418 |  |  |  | Cl Max: | 2.369 | at alpha= | 12 | deg
JavaFoil+Calcfoil stall+Eppler ext transition |  |  |  | L/D Max: | 114.667 | at alpha= | 1.5 | deg
Re: | 3000000 |  |  | Cd Min: | 0.00964 | at alpha= | 1.5 | deg
Mach: | 0.25 |  |  | Cl=0 at alpha= | -6.9318 | deg
|  |  |  | @ Cl=0.1, Cd= | 0.011485
|  |  |  | @ Cl=0.4, Cd= | 0.010619
|  |  |  | @ Cl=0.6, Cd= | 0.010137
alpha (deg) | Cl | Cd | Cm | Cl/Cd
-20 | -0.794 | 0.15129 | -0.091 | -5.25
-19.5 | -0.804 | 0.14239 | -0.093 | -5.644
-19 | -0.809 | 0.13412 | -0.094 | -6.035
-18.5 | -0.812 | 0.12627 | -0.096 | -6.427
-18 | -0.81 | 0.11845 | -0.098 | -6.84
-17.5 | -0.805 | 0.11091 | -0.1 | -7.259
-17 | -0.796 | 0.10388 | -0.101 | -7.665
-16.5 | -0.784 | 0.09685 | -0.103 | -8.094
-16 | -0.768 | 0.08992 | -0.105 | -8.543
-15.5 | -0.749 | 0.08304 | -0.108 | -9.022
-15 | -0.726 | 0.07673 | -0.11 | -9.468
-14.5 | -0.7 | 0.07064 | -0.112 | -9.914
-14 | -0.671 | 0.06455 | -0.115 | -10.394
-13.5 | -0.639 | 0.05849 | -0.117 | -10.925
-13 | -0.605 | 0.05253 | -0.12 | -11.512
-12.5 | -0.569 | 0.04635 | -0.124 | -12.269
-12 | -0.534 | 0.03823 | -0.129 | -13.957
-11.5 | -0.543 | 0.02934 | -0.135 | -18.49
-11 | -0.495 | 0.02217 | -0.142 | -22.344
-10.5 | -0.447 | 0.0164 | -0.148 | -27.28
-10 | -0.394 | 0.01349 | -0.153 | -29.204
-9.5 | -0.334 | 0.01244 | -0.155 | -26.857
-9 | -0.27 | 0.01187 | -0.157 | -22.798
-8.5 | -0.206 | 0.01083 | -0.158 | -18.989
-8 | -0.14 | 0.01102 | -0.159 | -12.747
-7.5 | -0.075 | 0.01139 | -0.16 | -6.573
-7 | -0.009 | 0.0114 | -0.161 | -0.805
-6.5 | 0.057 | 0.01165 | -0.161 | 4.859
-6 | 0.122 | 0.0114 | -0.162 | 10.738
-5.5 | 0.188 | 0.01132 | -0.163 | 16.62
-5 | 0.254 | 0.01126 | -0.163 | 22.541
-4.5 | 0.32 | 0.01086 | -0.164 | 29.43
-4 | 0.385 | 0.01066 | -0.164 | 36.156
-3.5 | 0.451 | 0.01048 | -0.165 | 43.056
-3 | 0.517 | 0.01019 | -0.166 | 50.725
-2.5 | 0.582 | 0.01017 | -0.166 | 57.273
-2 | 0.648 | 0.01005 | -0.167 | 64.484
-1.5 | 0.713 | 0.01001 | -0.167 | 71.249
-1 | 0.779 | 0.00991 | -0.168 | 78.58
-0.5 | 0.844 | 0.00982 | -0.169 | 85.977
0 | 0.91 | 0.00976 | -0.169 | 93.242
0.5 | 0.975 | 0.00983 | -0.17 | 99.169
1 | 1.04 | 0.00981 | -0.17 | 106.049
1.5 | 1.105 | 0.00964 | -0.171 | 114.667
2 | 1.168 | 0.01355 | -0.171 | 86.206
2.5 | 1.232 | 0.01333 | -0.171 | 92.441
3 | 1.296 | 0.01256 | -0.172 | 103.187
3.5 | 1.36 | 0.01232 | -0.172 | 110.321
4 | 1.423 | 0.01373 | -0.173 | 103.669
4.5 | 1.486 | 0.01395 | -0.173 | 106.58
5 | 1.549 | 0.01429 | -0.173 | 108.389
5.5 | 1.612 | 0.01473 | -0.174 | 109.41
6 | 1.674 | 0.01526 | -0.174 | 109.754
6.5 | 1.736 | 0.01585 | -0.174 | 109.571
7 | 1.798 | 0.01652 | -0.174 | 108.823
7.5 | 1.859 | 0.01726 | -0.174 | 107.706
8 | 1.919 | 0.01811 | -0.175 | 105.956
8.5 | 1.978 | 0.01909 | -0.175 | 103.649
9 | 2.037 | 0.02022 | -0.175 | 100.774
9.5 | 2.095 | 0.02154 | -0.175 | 97.274
10 | 2.152 | 0.02309 | -0.175 | 93.183
10.5 | 2.207 | 0.0249 | -0.174 | 88.634
11 | 2.262 | 0.02684 | -0.174 | 84.258
11.5 | 2.315 | 0.02886 | -0.174 | 80.231
12 | 2.369 | 0.03085 | -0.174 | 76.788
12.5 | 2.218 | 0.03289 | -0.173 | 67.434
13 | 2.239 | 0.03499 | -0.173 | 63.983
13.5 | 2.254 | 0.03714 | -0.173 | 60.695
14 | 2.265 | 0.03947 | -0.172 | 57.376
14.5 | 2.271 | 0.04198 | -0.172 | 54.091
15 | 2.272 | 0.0446 | -0.171 | 50.941
15.5 | 2.268 | 0.04753 | -0.171 | 47.722
16 | 2.257 | 0.05061 | -0.17 | 44.585
16.5 | 2.239 | 0.05398 | -0.17 | 41.479
17 | 2.216 | 0.05766 | -0.169 | 38.43

## 62. Re 3M Mach 0.25 (2)
BIGFOIL.COM POLAR EXPORT
NACA6418
NACA6418 |  |  |  | Cl Max: | 1.7365 | at alpha= | 15 | deg
XFOIL ncrit=9 |  |  |  | L/D Max: | 148.229 | at alpha= | 5.5 | deg
Re: | 3000000 |  |  | Cd Min: | 0.13255 | at alpha= | -20 | deg
Mach: | 0.25 |  |  | Cl=0 at alpha= | -6.0423 | deg
|  |  |  | @ Cl=0.1, Cd= | 0.0075991
|  |  |  | @ Cl=0.4, Cd= | 0.0074012
|  |  |  | @ Cl=0.6, Cd= | 0.0074528
alpha (deg) | Cl | Cd | Cm | Cl/Cd
-20 | -0.5849 | 0.13255 | -0.0956 | -4.4127
-19.5 | -0.5948 | 0.12236 | -0.103 | -4.8611
-19 | -0.6071 | 0.11186 | -0.1108 | -5.4273
-18.5 | -0.6245 | 0.10103 | -0.1188 | -6.1813
-18 | -0.6828 | 0.08605 | -0.1287 | -7.9349
-17.5 | -0.7909 | 0.06662 | -0.1417 | -11.8718
-17 | -1.0522 | 0.03165 | -0.1652 | -33.2449
-16.5 | -1.0707 | 0.02311 | -0.1727 | -46.3306
-15.5 | -1.0401 | 0.01811 | -0.1666 | -57.4324
-15 | -0.9992 | 0.01678 | -0.1643 | -59.5471
-14.5 | -0.9523 | 0.01571 | -0.1623 | -60.6174
-14 | -0.9014 | 0.01484 | -0.1606 | -60.7412
-13.5 | -0.8523 | 0.01372 | -0.1589 | -62.121
-13 | -0.7987 | 0.01294 | -0.1575 | -61.7233
-12.5 | -0.7431 | 0.01233 | -0.1563 | -60.2676
-12 | -0.6871 | 0.01162 | -0.1552 | -59.1308
-11.5 | -0.6309 | 0.01105 | -0.1542 | -57.095
-11 | -0.5733 | 0.01062 | -0.1533 | -53.9831
-10.5 | -0.5159 | 0.01009 | -0.1524 | -51.1298
-10 | -0.4578 | 0.00971 | -0.1517 | -47.1473
-9.5 | -0.3996 | 0.00934 | -0.151 | -42.7837
-9 | -0.3416 | 0.00902 | -0.1502 | -37.8714
-8.5 | -0.2837 | 0.00873 | -0.1496 | -32.4971
-8 | -0.2247 | 0.00847 | -0.1491 | -26.5289
-7.5 | -0.1675 | 0.00824 | -0.1484 | -20.3277
-7 | -0.1093 | 0.00805 | -0.1478 | -13.5776
-6.5 | -0.052 | 0.00789 | -0.1471 | -6.5906
-6 | 0.0048 | 0.00775 | -0.1464 | 0.61935
-5.5 | 0.0616 | 0.00765 | -0.1457 | 8.0523
-4.5 | 0.1747 | 0.0075 | -0.1442 | 23.2933
-4 | 0.2307 | 0.00745 | -0.1435 | 30.9664
-3.5 | 0.286 | 0.00743 | -0.1426 | 38.4926
-3 | 0.3418 | 0.00739 | -0.1418 | 46.2517
-2.5 | 0.3968 | 0.0074 | -0.1409 | 53.6216
-2 | 0.4511 | 0.00742 | -0.1399 | 60.7951
-1.5 | 0.5073 | 0.00738 | -0.1393 | 68.7398
-1 | 0.5608 | 0.00743 | -0.1382 | 75.4778
-0.5 | 0.6125 | 0.00746 | -0.1367 | 82.1046
0 | 0.6628 | 0.0075 | -0.1349 | 88.3733
0.5 | 0.7161 | 0.00751 | -0.1337 | 95.3529
1 | 0.7672 | 0.00763 | -0.1322 | 100.5505
1.5 | 0.8223 | 0.00769 | -0.1315 | 106.9311
2 | 0.8758 | 0.00785 | -0.1305 | 111.5669
2.5 | 0.9295 | 0.00801 | -0.1296 | 116.0424
3 | 0.9853 | 0.00806 | -0.1291 | 122.2457
3.5 | 1.0375 | 0.00809 | -0.1281 | 128.2447
4 | 1.0898 | 0.00808 | -0.1271 | 134.8762
5 | 1.2059 | 0.00814 | -0.1274 | 148.145
5.5 | 1.2555 | 0.00847 | -0.1257 | 148.229
6 | 1.3021 | 0.00893 | -0.1236 | 145.8119
6.5 | 1.3466 | 0.00948 | -0.1211 | 142.0464
7 | 1.3927 | 0.01002 | -0.119 | 138.992
7.5 | 1.4379 | 0.01061 | -0.1168 | 135.5231
8 | 1.4775 | 0.01144 | -0.1137 | 129.1521
8.5 | 1.517 | 0.01231 | -0.1108 | 123.2331
9 | 1.5508 | 0.01346 | -0.1071 | 115.2155
9.5 | 1.5855 | 0.01464 | -0.1037 | 108.2992
10 | 1.6164 | 0.01605 | -0.0999 | 100.7103
10.5 | 1.6404 | 0.01788 | -0.0954 | 91.745
11 | 1.6645 | 0.01985 | -0.0912 | 83.8539
11.5 | 1.6848 | 0.02213 | -0.087 | 76.1319
12 | 1.7004 | 0.02488 | -0.0825 | 68.3441
12.5 | 1.7155 | 0.02782 | -0.0785 | 61.6643
13 | 1.726 | 0.03129 | -0.0744 | 55.1614
13.5 | 1.7355 | 0.03501 | -0.0708 | 49.5716
14 | 1.7357 | 0.03964 | -0.0669 | 43.7866
15 | 1.7365 | 0.04953 | -0.0608 | 35.0596
15.5 | 1.7336 | 0.05511 | -0.0583 | 31.4571
16 | 1.7328 | 0.06057 | -0.0562 | 28.6082
16.5 | 1.729 | 0.06649 | -0.0544 | 26.0039
17 | 1.7222 | 0.07283 | -0.053 | 23.6468
17.5 | 1.7117 | 0.0797 | -0.0518 | 21.4768
18 | 1.7051 | 0.0863 | -0.0511 | 19.7578
18.5 | 1.6974 | 0.09303 | -0.0507 | 18.2457
19 | 1.6868 | 0.10025 | -0.0507 | 16.8259
19.5 | 1.6812 | 0.10696 | -0.051 | 15.718
20 | 1.6722 | 0.11411 | -0.0517 | 14.6543

## 63. Re 3M Mach 0.50 (1)
BIGFOIL.COM POLAR EXPORT
NACA6418
NACA6418 |  |  |  | Cl Max: | 2.542 | at alpha= | 12 | deg
JavaFoil+Calcfoil stall+Eppler ext transition |  |  |  | L/D Max: | 100.348 | at alpha= | 5 | deg
Re: | 3000000 |  |  | Cd Min: | 0.01046 | at alpha= | -1.5 | deg
Mach: | 0.5 |  |  | Cl=0 at alpha= | -6.9315 | deg
|  |  |  | @ Cl=0.1, Cd= | 0.01099
|  |  |  | @ Cl=0.4, Cd= | 0.011558
|  |  |  | @ Cl=0.6, Cd= | 0.010905
alpha (deg) | Cl | Cd | Cm | Cl/Cd
-20 | -1.552 | 0.17215 | -0.094 | -9.017
-19.5 | -1.494 | 0.16769 | -0.095 | -8.91
-19 | -1.433 | 0.16426 | -0.093 | -8.723
-18.5 | -1.374 | 0.1598 | -0.094 | -8.6
-18 | -1.315 | 0.15619 | -0.093 | -8.417
-17.5 | -1.255 | 0.15085 | -0.093 | -8.319
-17 | -1.196 | 0.14644 | -0.093 | -8.169
-16.5 | -1.136 | 0.14001 | -0.092 | -8.112
-16 | -1.077 | 0.13559 | -0.092 | -7.942
-15.5 | -1.016 | 0.13299 | -0.09 | -7.643
-15 | -0.957 | 0.12766 | -0.091 | -7.5
-14.5 | -0.897 | 0.12243 | -0.089 | -7.329
-14 | -0.838 | 0.10203 | -0.09 | -8.218
-13.5 | -0.779 | 0.10402 | -0.088 | -7.485
-13 | -0.719 | 0.10572 | -0.086 | -6.798
-12.5 | -0.661 | 0.09067 | -0.091 | -7.295
-12 | -0.603 | 0.08694 | -0.093 | -6.931
-11.5 | -0.543 | 0.08798 | -0.094 | -6.177
-11 | -0.494 | 0.06839 | -0.115 | -7.217
-10.5 | -0.439 | 0.05747 | -0.124 | -7.632
-10 | -0.382 | 0.04877 | -0.131 | -7.836
-9.5 | -0.324 | 0.04131 | -0.137 | -7.849
-9 | -0.266 | 0.03349 | -0.145 | -7.947
-8.5 | -0.211 | 0.02164 | -0.159 | -9.769
-8 | -0.151 | 0.01454 | -0.17 | -10.388
-7.5 | -0.083 | 0.01237 | -0.176 | -6.677
-7 | -0.01 | 0.01167 | -0.178 | -0.873
-6.5 | 0.063 | 0.01067 | -0.18 | 5.91
-6 | 0.137 | 0.01131 | -0.181 | 12.079
-5.5 | 0.21 | 0.01132 | -0.182 | 18.568
-5 | 0.284 | 0.01122 | -0.182 | 25.294
-4.5 | 0.357 | 0.01186 | -0.183 | 30.131
-4 | 0.431 | 0.01134 | -0.184 | 38.002
-3.5 | 0.504 | 0.01119 | -0.185 | 45.064
-3 | 0.578 | 0.01095 | -0.185 | 52.754
-2.5 | 0.651 | 0.0108 | -0.186 | 60.257
-2 | 0.724 | 0.01064 | -0.187 | 68.091
-1.5 | 0.798 | 0.01046 | -0.187 | 76.254
-1 | 0.871 | 0.01392 | -0.187 | 62.57
-0.5 | 0.944 | 0.01369 | -0.188 | 68.923
0 | 1.014 | 0.01338 | -0.188 | 75.784
0.5 | 1.086 | 0.01307 | -0.189 | 83.093
1 | 1.158 | 0.01437 | -0.189 | 80.592
1.5 | 1.229 | 0.01461 | -0.19 | 84.133
2 | 1.301 | 0.01491 | -0.19 | 87.23
2.5 | 1.372 | 0.01526 | -0.191 | 89.95
3 | 1.443 | 0.01559 | -0.191 | 92.578
3.5 | 1.514 | 0.01558 | -0.192 | 97.132
4 | 1.584 | 0.01605 | -0.192 | 98.672
4.5 | 1.653 | 0.01654 | -0.192 | 99.954
5 | 1.723 | 0.01717 | -0.193 | 100.348
5.5 | 1.791 | 0.01796 | -0.193 | 99.736
6 | 1.859 | 0.01891 | -0.193 | 98.318
6.5 | 1.926 | 0.02002 | -0.193 | 96.207
7 | 1.992 | 0.02131 | -0.193 | 93.477
7.5 | 2.057 | 0.02287 | -0.193 | 89.923
8 | 2.12 | 0.02477 | -0.193 | 85.599
8.5 | 2.182 | 0.02717 | -0.192 | 80.299
9 | 2.24 | 0.03021 | -0.192 | 74.159
9.5 | 2.296 | 0.03401 | -0.191 | 67.507
10 | 2.35 | 0.03836 | -0.19 | 61.261
10.5 | 2.403 | 0.04302 | -0.189 | 55.861
11 | 2.454 | 0.04822 | -0.188 | 50.897
11.5 | 2.502 | 0.05451 | -0.186 | 45.899
12 | 2.542 | 0.06388 | -0.184 | 39.801
12.5 | 1.271 | 0.07599 | -0.181 | 16.723
13 | 1.292 | 0.07984 | -0.179 | 16.177
13.5 | 1.171 | 0.11709 | -0.102 | 10.002
14 | 1.2 | 0.12372 | -0.106 | 9.701
14.5 | 1.235 | 0.13121 | -0.117 | 9.411
15 | 1.376 | 0.10478 | -0.171 | 13.133
15.5 | 1.405 | 0.10834 | -0.171 | 12.965
16 | 1.426 | 0.11486 | -0.17 | 12.419
16.5 | 1.435 | 0.12617 | -0.164 | 11.375
17 | 1.401 | 0.152 | -0.141 | 9.217

## 64. Re 3M Mach 0.50 (2)
BIGFOIL.COM POLAR EXPORT
NACA6418
NACA6418 |  |  |  | Cl Max: | 1.7 | at alpha= | 11.5 | deg
XFOIL ncrit=9 |  |  |  | L/D Max: | 114.173 | at alpha= | 5 | deg
Re: | 3000000 |  |  | Cd Min: | 0.12236 | at alpha= | -15.5 | deg
Mach: | 0.5 |  |  | Cl=0 at alpha= | -5.7428 | deg
|  |  |  | @ Cl=0.1, Cd= | 0.0084821
|  |  |  | @ Cl=0.4, Cd= | 0.008167
|  |  |  | @ Cl=0.6, Cd= | 0.008413
alpha (deg) | Cl | Cd | Cm | Cl/Cd
-15.5 | -0.217 | 0.12236 | -0.1278 | -1.7735
-15 | -0.2221 | 0.11349 | -0.1326 | -1.957
-14.5 | -0.2522 | 0.10191 | -0.1394 | -2.4747
-14 | -0.2801 | 0.09123 | -0.1461 | -3.0703
-13.5 | -0.302 | 0.08167 | -0.1522 | -3.6978
-13 | -0.3278 | 0.07207 | -0.1586 | -4.5484
-12.5 | -0.3676 | 0.06169 | -0.1662 | -5.9588
-12 | -0.4212 | 0.05059 | -0.175 | -8.3258
-11.5 | -0.494 | 0.03786 | -0.1866 | -13.0481
-11 | -0.5636 | 0.02232 | -0.2039 | -25.2509
-10.5 | -0.5695 | 0.01754 | -0.2 | -32.4686
-10 | -0.5344 | 0.0147 | -0.1951 | -36.3537
-9.5 | -0.4823 | 0.01296 | -0.1903 | -37.2145
-9 | -0.4221 | 0.01176 | -0.186 | -35.8929
-8.5 | -0.3576 | 0.01095 | -0.1822 | -32.6575
-8 | -0.2923 | 0.01032 | -0.1787 | -28.3236
-7.5 | -0.2261 | 0.0098 | -0.1755 | -23.0714
-7 | -0.1612 | 0.0094 | -0.1724 | -17.1489
-6.5 | -0.0954 | 0.00908 | -0.1696 | -10.5066
-6 | -0.032 | 0.00881 | -0.1667 | -3.6322
-5.5 | 0.0302 | 0.00862 | -0.1638 | 3.5035
-4.5 | 0.1517 | 0.00838 | -0.158 | 18.1026
-4 | 0.2078 | 0.00824 | -0.1544 | 25.2184
-3.5 | 0.2622 | 0.00817 | -0.1506 | 32.093
-3 | 0.3196 | 0.00814 | -0.1476 | 39.2629
-2 | 0.4389 | 0.00818 | -0.1429 | 53.6553
-1.5 | 0.4999 | 0.0083 | -0.1411 | 60.2289
-1 | 0.5644 | 0.00835 | -0.1399 | 67.5928
-0.5 | 0.6266 | 0.00846 | -0.1385 | 74.0662
0 | 0.6876 | 0.00864 | -0.1368 | 79.5833
0.5 | 0.7506 | 0.00878 | -0.1356 | 85.4897
1 | 0.8101 | 0.00905 | -0.1338 | 89.5138
1.5 | 0.8717 | 0.00926 | -0.1324 | 94.1361
2 | 0.9346 | 0.00948 | -0.1312 | 98.5865
2.5 | 0.9929 | 0.00986 | -0.1292 | 100.6998
3 | 1.0541 | 0.01017 | -0.1277 | 103.648
3.5 | 1.1131 | 0.01056 | -0.1259 | 105.4072
4 | 1.1709 | 0.01098 | -0.1239 | 106.6393
4.5 | 1.2303 | 0.01121 | -0.1223 | 109.7502
5 | 1.2913 | 0.01131 | -0.1209 | 114.1733
5.5 | 1.3462 | 0.01208 | -0.1183 | 111.4404
6 | 1.3987 | 0.01299 | -0.1152 | 107.6751
6.5 | 1.4453 | 0.01419 | -0.1114 | 101.8534
7 | 1.4918 | 0.01549 | -0.1077 | 96.3073
7.5 | 1.5373 | 0.01691 | -0.1039 | 90.9107
8 | 1.5801 | 0.01855 | -0.0999 | 85.1806
8.5 | 1.616 | 0.02062 | -0.0953 | 78.3705
9 | 1.6469 | 0.02306 | -0.0904 | 71.418
9.5 | 1.6727 | 0.02592 | -0.0853 | 64.5332
10 | 1.6871 | 0.02959 | -0.0797 | 57.0159
11 | 1.6992 | 0.03861 | -0.0691 | 44.0093
11.5 | 1.7 | 0.0438 | -0.0644 | 38.8128
12 | 1.6918 | 0.04982 | -0.0599 | 33.9582
12.5 | 1.6732 | 0.05688 | -0.0558 | 29.4163
13 | 1.6549 | 0.06412 | -0.0524 | 25.8094
13.5 | 1.6346 | 0.07182 | -0.0497 | 22.7597
14 | 1.6143 | 0.07972 | -0.0476 | 20.2496

## 65. Re 4M Mach 0.00 (1)
BIGFOIL.COM POLAR EXPORT
NACA6418
NACA6418 |  |  |  | Cl Max: | 2.348 | at alpha= | 17 | deg
JavaFoil+Calcfoil stall+Eppler ext transition |  |  |  | L/D Max: | 131.332 | at alpha= | 3 | deg
Re: | 4000000 |  |  | Cd Min: | 0.00935 | at alpha= | 2 | deg
Mach: | 0 |  |  | Cl=0 at alpha= | -6.9297 | deg
|  |  |  | @ Cl=0.1, Cd= | 0.011137
|  |  |  | @ Cl=0.4, Cd= | 0.010183
|  |  |  | @ Cl=0.6, Cd= | 0.0097514
alpha (deg) | Cl | Cd | Cm | Cl/Cd
-20 | -0.974 | 0.12378 | -0.097 | -7.867
-19.5 | -0.961 | 0.11715 | -0.098 | -8.207
-19 | -0.947 | 0.11055 | -0.1 | -8.568
-18.5 | -0.931 | 0.10388 | -0.101 | -8.963
-18 | -0.913 | 0.09757 | -0.103 | -9.355
-17.5 | -0.892 | 0.0912 | -0.104 | -9.786
-17 | -0.87 | 0.08502 | -0.106 | -10.234
-16.5 | -0.846 | 0.07874 | -0.108 | -10.743
-16 | -0.819 | 0.07284 | -0.11 | -11.25
-15.5 | -0.791 | 0.06707 | -0.112 | -11.793
-15 | -0.761 | 0.06115 | -0.114 | -12.441
-14.5 | -0.729 | 0.05525 | -0.117 | -13.189
-14 | -0.695 | 0.04913 | -0.119 | -14.15
-13.5 | -0.666 | 0.03964 | -0.125 | -16.798
-13 | -0.633 | 0.03198 | -0.129 | -19.794
-12.5 | -0.598 | 0.02526 | -0.134 | -23.688
-12 | -0.563 | 0.01939 | -0.139 | -29.016
-11.5 | -0.56 | 0.01526 | -0.144 | -36.7
-11 | -0.508 | 0.01314 | -0.147 | -38.632
-10.5 | -0.449 | 0.01228 | -0.149 | -36.614
-10 | -0.388 | 0.01178 | -0.151 | -32.974
-9.5 | -0.326 | 0.01077 | -0.152 | -30.257
-9 | -0.263 | 0.01098 | -0.153 | -23.954
-8.5 | -0.2 | 0.01129 | -0.153 | -17.682
-8 | -0.136 | 0.01135 | -0.154 | -11.996
-7.5 | -0.073 | 0.01194 | -0.155 | -6.077
-7 | -0.009 | 0.01132 | -0.156 | -0.785
-6.5 | 0.055 | 0.01133 | -0.156 | 4.839
-6 | 0.118 | 0.01106 | -0.157 | 10.713
-5.5 | 0.182 | 0.01086 | -0.157 | 16.768
-5 | 0.246 | 0.0106 | -0.158 | 23.183
-4.5 | 0.309 | 0.01042 | -0.159 | 29.708
-4 | 0.373 | 0.01025 | -0.159 | 36.392
-3.5 | 0.437 | 0.01009 | -0.16 | 43.281
-3 | 0.5 | 0.00996 | -0.16 | 50.229
-2.5 | 0.564 | 0.00982 | -0.161 | 57.437
-2 | 0.627 | 0.0097 | -0.162 | 64.663
-1.5 | 0.691 | 0.0096 | -0.162 | 71.956
-1 | 0.754 | 0.00949 | -0.163 | 79.425
-0.5 | 0.817 | 0.00953 | -0.163 | 85.773
0 | 0.881 | 0.00957 | -0.164 | 92.028
0.5 | 0.944 | 0.00954 | -0.164 | 98.953
1 | 1.007 | 0.00956 | -0.165 | 105.376
1.5 | 1.07 | 0.00936 | -0.165 | 114.283
2 | 1.133 | 0.00935 | -0.166 | 121.203
2.5 | 1.196 | 0.00936 | -0.166 | 127.771
3 | 1.259 | 0.00958 | -0.167 | 131.332
3.5 | 1.318 | 0.01266 | -0.167 | 104.162
4 | 1.38 | 0.01293 | -0.167 | 106.771
4.5 | 1.441 | 0.01271 | -0.168 | 113.428
5 | 1.503 | 0.01362 | -0.168 | 110.334
5.5 | 1.564 | 0.01394 | -0.168 | 112.209
6 | 1.624 | 0.01436 | -0.169 | 113.127
6.5 | 1.685 | 0.01486 | -0.169 | 113.327
7 | 1.744 | 0.01542 | -0.169 | 113.109
7.5 | 1.804 | 0.01607 | -0.169 | 112.262
8 | 1.863 | 0.0168 | -0.17 | 110.887
8.5 | 1.921 | 0.01762 | -0.17 | 109.033
9 | 1.979 | 0.01856 | -0.17 | 106.605
9.5 | 2.036 | 0.01965 | -0.17 | 103.587
10 | 2.092 | 0.02089 | -0.17 | 100.154
10.5 | 2.147 | 0.02225 | -0.17 | 96.484
11 | 2.202 | 0.02368 | -0.17 | 92.964
11.5 | 2.256 | 0.02514 | -0.17 | 89.731
12 | 2.309 | 0.02659 | -0.169 | 86.865
12.5 | 2.203 | 0.02807 | -0.169 | 78.497
13 | 2.233 | 0.02958 | -0.169 | 75.496
13.5 | 2.259 | 0.03113 | -0.169 | 72.564
14 | 2.282 | 0.03277 | -0.169 | 69.636
14.5 | 2.302 | 0.03448 | -0.168 | 66.769
15 | 2.319 | 0.03631 | -0.168 | 63.853
15.5 | 2.332 | 0.03824 | -0.168 | 60.987
16 | 2.341 | 0.04034 | -0.167 | 58.032
16.5 | 2.346 | 0.04254 | -0.167 | 55.152
17 | 2.348 | 0.04489 | -0.167 | 52.314
17.5 | 2.347 | 0.04747 | -0.166 | 49.435
18 | 2.342 | 0.05023 | -0.166 | 46.632
18.5 | 2.334 | 0.05317 | -0.165 | 43.903
19 | 2.324 | 0.05626 | -0.165 | 41.307
19.5 | 2.309 | 0.05964 | -0.164 | 38.713
20 | 2.29 | 0.06328 | -0.164 | 36.18

## 66. Re 4M Mach 0.00 (2)
BIGFOIL.COM POLAR EXPORT
NACA6418
NACA6418 |  |  |  | Cl Max: | 1.8072 | at alpha= | 18 | deg
XFOIL ncrit=9 |  |  |  | L/D Max: | 167.067 | at alpha= | 5 | deg
Re: | 4000000 |  |  | Cd Min: | 0.08696 | at alpha= | 20 | deg
Mach: | 0 |  |  | Cl=0 at alpha= | -6.0854 | deg
|  |  |  | @ Cl=0.1, Cd= | 0.0070598
|  |  |  | @ Cl=0.4, Cd= | 0.0069067
|  |  |  | @ Cl=0.6, Cd= | 0.006962
alpha (deg) | Cl | Cd | Cm | Cl/Cd
-20 | -1.2928 | 0.0271 | -0.1582 | -47.7048
-19.5 | -1.303 | 0.0225 | -0.158 | -57.9111
-19 | -1.2937 | 0.02006 | -0.1558 | -64.4915
-18.5 | -1.2715 | 0.01852 | -0.1532 | -68.6555
-18 | -1.2441 | 0.01745 | -0.15 | -71.2951
-17.5 | -1.2043 | 0.01656 | -0.1486 | -72.7234
-17 | -1.1616 | 0.01574 | -0.1474 | -73.7992
-16.5 | -1.1196 | 0.01476 | -0.1461 | -75.8537
-16 | -1.0734 | 0.01399 | -0.1451 | -76.7262
-15.5 | -1.0244 | 0.01336 | -0.1445 | -76.6766
-15 | -0.9735 | 0.01283 | -0.144 | -75.8769
-14.5 | -0.9225 | 0.01226 | -0.1436 | -75.2447
-14 | -0.8717 | 0.01165 | -0.143 | -74.824
-13.5 | -0.8189 | 0.01115 | -0.1428 | -73.4439
-13 | -0.7649 | 0.01075 | -0.1426 | -71.1535
-12.5 | -0.7106 | 0.01032 | -0.1425 | -68.8566
-12 | -0.657 | 0.00988 | -0.1422 | -66.498
-11.5 | -0.6021 | 0.00954 | -0.1421 | -63.1132
-10.5 | -0.4918 | 0.00888 | -0.1419 | -55.3829
-10 | -0.4356 | 0.00864 | -0.1419 | -50.4167
-9.5 | -0.3806 | 0.00834 | -0.1417 | -45.6355
-9 | -0.3245 | 0.00815 | -0.1416 | -39.816
-8.5 | -0.2683 | 0.00789 | -0.1416 | -34.0051
-8 | -0.2126 | 0.00775 | -0.1415 | -27.4323
-7.5 | -0.157 | 0.00755 | -0.1413 | -20.7947
-7 | -0.1014 | 0.00742 | -0.1412 | -13.6658
-6.5 | -0.0461 | 0.00732 | -0.1409 | -6.2978
-6 | 0.0095 | 0.00719 | -0.1407 | 1.3213
-5.5 | 0.0651 | 0.00711 | -0.1405 | 9.1561
-5 | 0.1207 | 0.00703 | -0.1404 | 17.1693
-4.5 | 0.1755 | 0.00699 | -0.14 | 25.1073
-4 | 0.23 | 0.00698 | -0.1396 | 32.9513
-3.5 | 0.285 | 0.00693 | -0.1393 | 41.1255
-3 | 0.3392 | 0.00693 | -0.1389 | 48.9466
-2.5 | 0.394 | 0.00691 | -0.1385 | 57.0188
-2 | 0.4493 | 0.00688 | -0.1383 | 65.3052
-1 | 0.5572 | 0.00693 | -0.1374 | 80.404
-0.5 | 0.6107 | 0.00697 | -0.1368 | 87.6184
0 | 0.6661 | 0.00695 | -0.1367 | 95.8417
0.5 | 0.7188 | 0.00701 | -0.136 | 102.5392
1 | 0.7722 | 0.00705 | -0.1355 | 109.5319
1.5 | 0.8216 | 0.00711 | -0.1341 | 115.5556
2 | 0.8702 | 0.00718 | -0.1326 | 121.1978
2.5 | 0.9223 | 0.00719 | -0.1318 | 128.2754
3 | 0.9735 | 0.0073 | -0.131 | 133.3562
3.5 | 1.0248 | 0.00737 | -0.1302 | 139.0502
4 | 1.0771 | 0.00729 | -0.1298 | 147.7503
4.5 | 1.126 | 0.00733 | -0.1286 | 153.6153
5 | 1.1962 | 0.00716 | -0.1322 | 167.067
5.5 | 1.2407 | 0.00748 | -0.1301 | 165.869
6 | 1.2832 | 0.00787 | -0.1277 | 163.0496
6.5 | 1.3285 | 0.00821 | -0.1259 | 161.8149
7 | 1.3723 | 0.00865 | -0.1239 | 158.6474
7.5 | 1.4127 | 0.00923 | -0.1214 | 153.0553
8 | 1.4523 | 0.00986 | -0.1188 | 147.2921
8.5 | 1.4888 | 0.01065 | -0.1158 | 139.7934
9 | 1.5269 | 0.01139 | -0.1133 | 134.0562
9.5 | 1.5605 | 0.01235 | -0.1101 | 126.3563
10 | 1.5889 | 0.01358 | -0.1062 | 117.0029
10.5 | 1.6181 | 0.01482 | -0.1027 | 109.1835
11 | 1.6467 | 0.01615 | -0.0993 | 101.9628
11.5 | 1.6694 | 0.01784 | -0.0952 | 93.5762
12 | 1.6911 | 0.01972 | -0.0914 | 85.7556
12.5 | 1.7116 | 0.02175 | -0.0877 | 78.6943
13 | 1.7287 | 0.02415 | -0.0839 | 71.5818
13.5 | 1.7401 | 0.02707 | -0.0799 | 64.2815
14 | 1.7552 | 0.02991 | -0.0767 | 58.6827
14.5 | 1.7678 | 0.03309 | -0.0736 | 53.424
15 | 1.7802 | 0.03639 | -0.0708 | 48.92
15.5 | 1.7915 | 0.03995 | -0.0683 | 44.8436
16 | 1.798 | 0.04405 | -0.0657 | 40.8173
16.5 | 1.8022 | 0.0485 | -0.0635 | 37.1588
17 | 1.804 | 0.05333 | -0.0614 | 33.8271
17.5 | 1.807 | 0.05812 | -0.0598 | 31.0908
18 | 1.8072 | 0.06332 | -0.0583 | 28.5407
18.5 | 1.8031 | 0.06908 | -0.057 | 26.1016
19 | 1.8006 | 0.07471 | -0.056 | 24.1012
19.5 | 1.7928 | 0.08106 | -0.0553 | 22.117
20 | 1.7898 | 0.08696 | -0.0549 | 20.5819

## 67. Re 4M Mach 0.10 (1)
BIGFOIL.COM POLAR EXPORT
NACA6418
NACA6418 |  |  |  | Cl Max: | 2.336 | at alpha= | 16.5 | deg
JavaFoil+Calcfoil stall+Eppler ext transition |  |  |  | L/D Max: | 128.108 | at alpha= | 2.5 | deg
Re: | 4000000 |  |  | Cd Min: | 0.00937 | at alpha= | 2 | deg
Mach: | 0.1 |  |  | Cl=0 at alpha= | -6.9297 | deg
|  |  |  | @ Cl=0.1, Cd= | 0.011138
|  |  |  | @ Cl=0.4, Cd= | 0.010207
|  |  |  | @ Cl=0.6, Cd= | 0.0097724
alpha (deg) | Cl | Cd | Cm | Cl/Cd
-20 | -0.955 | 0.12671 | -0.097 | -7.536
-19.5 | -0.945 | 0.11998 | -0.098 | -7.875
-19 | -0.933 | 0.11321 | -0.099 | -8.238
-18.5 | -0.918 | 0.10638 | -0.101 | -8.633
-18 | -0.902 | 0.09975 | -0.102 | -9.042
-17.5 | -0.883 | 0.09345 | -0.104 | -9.451
-17 | -0.862 | 0.08716 | -0.106 | -9.892
-16.5 | -0.839 | 0.0808 | -0.108 | -10.388
-16 | -0.814 | 0.07482 | -0.11 | -10.88
-15.5 | -0.787 | 0.06878 | -0.112 | -11.439
-15 | -0.757 | 0.06301 | -0.114 | -12.017
-14.5 | -0.726 | 0.05711 | -0.116 | -12.707
-14 | -0.692 | 0.05115 | -0.119 | -13.537
-13.5 | -0.66 | 0.04387 | -0.123 | -15.035
-13 | -0.63 | 0.03433 | -0.129 | -18.345
-12.5 | -0.595 | 0.02728 | -0.133 | -21.822
-12 | -0.56 | 0.02097 | -0.138 | -26.694
-11.5 | -0.559 | 0.01618 | -0.143 | -34.563
-11 | -0.508 | 0.01348 | -0.147 | -37.703
-10.5 | -0.451 | 0.01242 | -0.15 | -36.294
-10 | -0.39 | 0.01187 | -0.151 | -32.857
-9.5 | -0.327 | 0.01145 | -0.152 | -28.591
-9 | -0.264 | 0.01105 | -0.153 | -23.923
-8.5 | -0.201 | 0.01101 | -0.154 | -18.223
-8 | -0.137 | 0.01145 | -0.155 | -11.951
-7.5 | -0.073 | 0.012 | -0.156 | -6.079
-7 | -0.009 | 0.01137 | -0.156 | -0.786
-6.5 | 0.055 | 0.01137 | -0.157 | 4.846
-6 | 0.119 | 0.01104 | -0.158 | 10.784
-5.5 | 0.183 | 0.01089 | -0.158 | 16.806
-5 | 0.247 | 0.01059 | -0.159 | 23.332
-4.5 | 0.311 | 0.01044 | -0.159 | 29.794
-4 | 0.375 | 0.01027 | -0.16 | 36.499
-3.5 | 0.439 | 0.01011 | -0.161 | 43.415
-3 | 0.503 | 0.00998 | -0.161 | 50.392
-2.5 | 0.567 | 0.00983 | -0.162 | 57.635
-2 | 0.63 | 0.00972 | -0.162 | 64.884
-1.5 | 0.694 | 0.00961 | -0.163 | 72.206
-1 | 0.758 | 0.00951 | -0.164 | 79.696
-0.5 | 0.822 | 0.00954 | -0.164 | 86.074
0 | 0.885 | 0.00959 | -0.165 | 92.338
0.5 | 0.949 | 0.00956 | -0.165 | 99.262
1 | 1.012 | 0.00939 | -0.166 | 107.79
1.5 | 1.075 | 0.00938 | -0.166 | 114.626
2 | 1.139 | 0.00937 | -0.167 | 121.563
2.5 | 1.202 | 0.00938 | -0.167 | 128.108
3 | 1.263 | 0.01337 | -0.167 | 94.434
3.5 | 1.325 | 0.01272 | -0.168 | 104.132
4 | 1.387 | 0.01253 | -0.168 | 110.655
4.5 | 1.449 | 0.01279 | -0.168 | 113.292
5 | 1.51 | 0.01371 | -0.169 | 110.176
5.5 | 1.571 | 0.01403 | -0.169 | 111.973
6 | 1.632 | 0.01446 | -0.169 | 112.872
6.5 | 1.693 | 0.01498 | -0.17 | 113.011
7 | 1.753 | 0.01556 | -0.17 | 112.668
7.5 | 1.812 | 0.01622 | -0.17 | 111.762
8 | 1.872 | 0.01697 | -0.17 | 110.297
8.5 | 1.93 | 0.01782 | -0.17 | 108.333
9 | 1.988 | 0.01879 | -0.171 | 105.83
9.5 | 2.045 | 0.01991 | -0.171 | 102.716
10 | 2.101 | 0.02119 | -0.171 | 99.188
10.5 | 2.157 | 0.02259 | -0.17 | 95.447
11 | 2.211 | 0.02407 | -0.17 | 91.871
11.5 | 2.266 | 0.02555 | -0.17 | 88.664
12 | 2.319 | 0.02706 | -0.17 | 85.693
12.5 | 2.207 | 0.02859 | -0.17 | 77.213
13 | 2.236 | 0.03014 | -0.17 | 74.196
13.5 | 2.261 | 0.03175 | -0.17 | 71.209
14 | 2.282 | 0.03345 | -0.169 | 68.234
14.5 | 2.301 | 0.03524 | -0.169 | 65.292
15 | 2.316 | 0.03714 | -0.169 | 62.343
15.5 | 2.327 | 0.03919 | -0.168 | 59.391
16 | 2.334 | 0.04136 | -0.168 | 56.418
16.5 | 2.336 | 0.04372 | -0.168 | 53.441
17 | 2.335 | 0.04618 | -0.167 | 50.57
17.5 | 2.331 | 0.04885 | -0.167 | 47.714
18 | 2.323 | 0.05178 | -0.166 | 44.866
18.5 | 2.312 | 0.05489 | -0.166 | 42.117
19 | 2.297 | 0.0582 | -0.165 | 39.468
19.5 | 2.279 | 0.06173 | -0.164 | 36.91
20 | 2.255 | 0.06564 | -0.164 | 34.354

## 68. Re 4M Mach 0.10 (2)
BIGFOIL.COM POLAR EXPORT
NACA6418
NACA6418 |  |  |  | Cl Max: | 1.7996 | at alpha= | 17 | deg
XFOIL ncrit=9 |  |  |  | L/D Max: | 166.136 | at alpha= | 5 | deg
Re: | 4000000 |  |  | Cd Min: | 0.09087 | at alpha= | 20 | deg
Mach: | 0.1 |  |  | Cl=0 at alpha= | -6.0763 | deg
|  |  |  | @ Cl=0.1, Cd= | 0.0070991
|  |  |  | @ Cl=0.4, Cd= | 0.0069364
|  |  |  | @ Cl=0.6, Cd= | 0.0069752
alpha (deg) | Cl | Cd | Cm | Cl/Cd
-20 | -1.2216 | 0.03887 | -0.1509 | -31.4278
-19.5 | -1.274 | 0.02643 | -0.1601 | -48.2028
-19 | -1.2796 | 0.02199 | -0.1602 | -58.1901
-18.5 | -1.2668 | 0.01968 | -0.158 | -64.3699
-18 | -1.2423 | 0.01822 | -0.1551 | -68.1833
-17.5 | -1.2107 | 0.01717 | -0.1523 | -70.5125
-17 | -1.1688 | 0.01628 | -0.1508 | -71.7936
-16 | -1.0813 | 0.01443 | -0.1482 | -74.9342
-15.5 | -1.0331 | 0.01369 | -0.1473 | -75.4638
-15 | -0.9824 | 0.01309 | -0.1466 | -75.0497
-14.5 | -0.93 | 0.01258 | -0.1461 | -73.9269
-14 | -0.8791 | 0.01191 | -0.1453 | -73.8119
-13.5 | -0.8264 | 0.01135 | -0.1449 | -72.8106
-13 | -0.7721 | 0.01089 | -0.1446 | -70.8999
-12 | -0.6629 | 0.01002 | -0.1439 | -66.1577
-11.5 | -0.6077 | 0.00964 | -0.1437 | -63.0394
-10.5 | -0.4965 | 0.00896 | -0.1433 | -55.4129
-10 | -0.4398 | 0.00869 | -0.1432 | -50.6099
-9.5 | -0.3842 | 0.00841 | -0.143 | -45.6837
-9 | -0.3279 | 0.0082 | -0.1428 | -39.9878
-8.5 | -0.271 | 0.00794 | -0.1428 | -34.131
-8 | -0.2151 | 0.00778 | -0.1425 | -27.6478
-7.5 | -0.1589 | 0.00758 | -0.1424 | -20.9631
-7 | -0.1028 | 0.00746 | -0.1421 | -13.7802
-6.5 | -0.0472 | 0.00734 | -0.1418 | -6.4305
-6 | 0.0085 | 0.00723 | -0.1416 | 1.1757
-5.5 | 0.0644 | 0.00715 | -0.1413 | 9.007
-5 | 0.1204 | 0.00707 | -0.1411 | 17.0297
-4.5 | 0.1756 | 0.00702 | -0.1407 | 25.0142
-4 | 0.2302 | 0.007 | -0.1402 | 32.8857
-3.5 | 0.2857 | 0.00695 | -0.1399 | 41.1079
-3 | 0.3401 | 0.00695 | -0.1394 | 48.9353
-2.5 | 0.395 | 0.00694 | -0.139 | 56.9164
-2 | 0.4508 | 0.0069 | -0.1388 | 65.3333
-1.5 | 0.5044 | 0.00694 | -0.1382 | 72.6801
-1 | 0.5589 | 0.00696 | -0.1377 | 80.3017
-0.5 | 0.6129 | 0.00698 | -0.1372 | 87.808
0 | 0.6683 | 0.00697 | -0.137 | 95.8824
0.5 | 0.721 | 0.00705 | -0.1362 | 102.2695
1 | 0.7742 | 0.00707 | -0.1355 | 109.505
1.5 | 0.8223 | 0.00714 | -0.1338 | 115.1681
2 | 0.8722 | 0.00721 | -0.1325 | 120.9709
2.5 | 0.9251 | 0.00723 | -0.1318 | 127.953
3 | 0.9768 | 0.00736 | -0.131 | 132.7174
3.5 | 1.029 | 0.00743 | -0.1303 | 138.4926
4 | 1.0812 | 0.00736 | -0.1297 | 146.9022
4.5 | 1.1303 | 0.00741 | -0.1286 | 152.5371
5 | 1.1995 | 0.00722 | -0.1318 | 166.1357
5.5 | 1.2447 | 0.00755 | -0.1298 | 164.8609
6 | 1.2875 | 0.00796 | -0.1273 | 161.7462
6.5 | 1.3331 | 0.00832 | -0.1255 | 160.2284
7 | 1.3776 | 0.00876 | -0.1235 | 157.2603
7.5 | 1.4179 | 0.00936 | -0.1209 | 151.485
8 | 1.4582 | 0.01 | -0.1184 | 145.82
8.5 | 1.4941 | 0.01083 | -0.1152 | 137.9594
9 | 1.5319 | 0.01161 | -0.1125 | 131.9466
9.5 | 1.5655 | 0.01261 | -0.1092 | 124.1475
10 | 1.5939 | 0.01387 | -0.1053 | 114.9171
10.5 | 1.6225 | 0.01519 | -0.1017 | 106.8137
11 | 1.6502 | 0.01661 | -0.0981 | 99.3498
11.5 | 1.6722 | 0.01842 | -0.0939 | 90.7818
12 | 1.694 | 0.02035 | -0.0901 | 83.2432
12.5 | 1.714 | 0.0225 | -0.0864 | 76.1778
13 | 1.7305 | 0.02503 | -0.0825 | 69.137
13.5 | 1.7418 | 0.02804 | -0.0785 | 62.1184
14 | 1.7561 | 0.03103 | -0.0753 | 56.5936
14.5 | 1.7675 | 0.0344 | -0.0721 | 51.3808
15 | 1.7769 | 0.03808 | -0.0692 | 46.6623
15.5 | 1.7867 | 0.04189 | -0.0667 | 42.6522
16 | 1.7921 | 0.04617 | -0.0642 | 38.8152
16.5 | 1.7969 | 0.05066 | -0.062 | 35.4698
17 | 1.7996 | 0.05549 | -0.0601 | 32.4311
17.5 | 1.7979 | 0.06086 | -0.0584 | 29.5416
18 | 1.7969 | 0.06632 | -0.057 | 27.0944
18.5 | 1.7904 | 0.07241 | -0.0557 | 24.7259
19 | 1.7871 | 0.07826 | -0.0549 | 22.8354
19.5 | 1.7795 | 0.08471 | -0.0543 | 21.007
20 | 1.7745 | 0.09087 | -0.054 | 19.5279

## 69. Re 4M Mach 0.25 (1)
BIGFOIL.COM POLAR EXPORT
NACA6418
NACA6418 |  |  |  | Cl Max: | 2.373 | at alpha= | 12 | deg
JavaFoil+Calcfoil stall+Eppler ext transition |  |  |  | L/D Max: | 123.191 | at alpha= | 2 | deg
Re: | 4000000 |  |  | Cd Min: | 0.00949 | at alpha= | 1.5 | deg
Mach: | 0.25 |  |  | Cl=0 at alpha= | -6.9318 | deg
|  |  |  | @ Cl=0.1, Cd= | 0.011251
|  |  |  | @ Cl=0.4, Cd= | 0.010344
|  |  |  | @ Cl=0.6, Cd= | 0.0098654
alpha (deg) | Cl | Cd | Cm | Cl/Cd
-20 | -0.796 | 0.14736 | -0.092 | -5.4
-19.5 | -0.805 | 0.13879 | -0.094 | -5.802
-19 | -0.811 | 0.13038 | -0.096 | -6.222
-18.5 | -0.814 | 0.1224 | -0.097 | -6.647
-18 | -0.812 | 0.11488 | -0.099 | -7.07
-17.5 | -0.807 | 0.10744 | -0.101 | -7.513
-17 | -0.799 | 0.10027 | -0.103 | -7.965
-16.5 | -0.786 | 0.09332 | -0.105 | -8.427
-16 | -0.771 | 0.08643 | -0.107 | -8.919
-15.5 | -0.752 | 0.07959 | -0.109 | -9.448
-15 | -0.729 | 0.07335 | -0.112 | -9.945
-14.5 | -0.704 | 0.06709 | -0.114 | -10.488
-14 | -0.674 | 0.06102 | -0.117 | -11.053
-13.5 | -0.643 | 0.05508 | -0.119 | -11.668
-13 | -0.609 | 0.04879 | -0.123 | -12.482
-12.5 | -0.574 | 0.04179 | -0.127 | -13.745
-12 | -0.543 | 0.0318 | -0.134 | -17.082
-11.5 | -0.552 | 0.02447 | -0.139 | -22.545
-11 | -0.505 | 0.01822 | -0.145 | -27.698
-10.5 | -0.455 | 0.01417 | -0.151 | -32.093
-10 | -0.397 | 0.0126 | -0.154 | -31.547
-9.5 | -0.335 | 0.01192 | -0.156 | -28.117
-9 | -0.271 | 0.01146 | -0.157 | -23.636
-8.5 | -0.206 | 0.01074 | -0.158 | -19.171
-8 | -0.141 | 0.011 | -0.159 | -12.778
-7.5 | -0.075 | 0.01141 | -0.16 | -6.563
-7 | -0.009 | 0.012 | -0.161 | -0.765
-6.5 | 0.057 | 0.01139 | -0.161 | 4.97
-6 | 0.122 | 0.01118 | -0.162 | 10.946
-5.5 | 0.188 | 0.01108 | -0.163 | 16.988
-5 | 0.254 | 0.01097 | -0.163 | 23.145
-4.5 | 0.32 | 0.01057 | -0.164 | 30.235
-4 | 0.385 | 0.01038 | -0.164 | 37.109
-3.5 | 0.451 | 0.01022 | -0.165 | 44.152
-3 | 0.517 | 0.00994 | -0.166 | 51.991
-2.5 | 0.582 | 0.00992 | -0.166 | 58.688
-2 | 0.648 | 0.00972 | -0.167 | 66.673
-1.5 | 0.713 | 0.0098 | -0.167 | 72.775
-1 | 0.779 | 0.00971 | -0.168 | 80.193
-0.5 | 0.844 | 0.00963 | -0.169 | 87.644
0 | 0.91 | 0.00958 | -0.169 | 94.976
0.5 | 0.975 | 0.00966 | -0.17 | 100.927
1 | 1.04 | 0.00965 | -0.17 | 107.825
1.5 | 1.105 | 0.00949 | -0.171 | 116.457
2 | 1.17 | 0.0095 | -0.171 | 123.191
2.5 | 1.233 | 0.01351 | -0.171 | 91.223
3 | 1.296 | 0.01331 | -0.172 | 97.406
3.5 | 1.36 | 0.01263 | -0.172 | 107.686
4 | 1.424 | 0.01244 | -0.173 | 114.484
4.5 | 1.487 | 0.01393 | -0.173 | 106.725
5 | 1.55 | 0.01422 | -0.173 | 109.044
5.5 | 1.613 | 0.01459 | -0.174 | 110.56
6 | 1.675 | 0.01509 | -0.174 | 111.04
6.5 | 1.737 | 0.01567 | -0.174 | 110.886
7 | 1.798 | 0.01634 | -0.174 | 110.089
7.5 | 1.859 | 0.01709 | -0.175 | 108.811
8 | 1.92 | 0.01795 | -0.175 | 106.922
8.5 | 1.979 | 0.01896 | -0.175 | 104.379
9 | 2.038 | 0.02012 | -0.175 | 101.3
9.5 | 2.096 | 0.02146 | -0.175 | 97.647
10 | 2.153 | 0.023 | -0.175 | 93.575
10.5 | 2.208 | 0.02467 | -0.175 | 89.523
11 | 2.264 | 0.0264 | -0.174 | 85.755
11.5 | 2.318 | 0.02813 | -0.174 | 82.398
12 | 2.373 | 0.02991 | -0.174 | 79.318
12.5 | 2.222 | 0.03174 | -0.174 | 69.99
13 | 2.243 | 0.03361 | -0.173 | 66.742
13.5 | 2.259 | 0.03564 | -0.173 | 63.386
14 | 2.27 | 0.03779 | -0.173 | 60.072
14.5 | 2.276 | 0.04011 | -0.172 | 56.759
15 | 2.278 | 0.0426 | -0.172 | 53.475
15.5 | 2.274 | 0.04526 | -0.171 | 50.256
16 | 2.263 | 0.04815 | -0.171 | 46.996
16.5 | 2.246 | 0.05134 | -0.17 | 43.742
17 | 2.223 | 0.0548 | -0.17 | 40.565

## 70. Re 4M Mach 0.25 (2)
BIGFOIL.COM POLAR EXPORT
NACA6418
NACA6418 |  |  |  | Cl Max: | 1.7611 | at alpha= | 15.5 | deg
XFOIL ncrit=9 |  |  |  | L/D Max: | 158.252 | at alpha= | 5.5 | deg
Re: | 4000000 |  |  | Cd Min: | 0.12702 | at alpha= | -20 | deg
Mach: | 0.25 |  |  | Cl=0 at alpha= | -6.033 | deg
|  |  |  | @ Cl=0.1, Cd= | 0.007259
|  |  |  | @ Cl=0.4, Cd= | 0.0070604
|  |  |  | @ Cl=0.6, Cd= | 0.0071025
alpha (deg) | Cl | Cd | Cm | Cl/Cd
-20 | -0.5999 | 0.12702 | -0.1019 | -4.7229
-19.5 | -0.6316 | 0.11407 | -0.1109 | -5.537
-19 | -0.6694 | 0.10153 | -0.119 | -6.5931
-18.5 | -0.7361 | 0.08612 | -0.1288 | -8.5474
-18 | -0.9315 | 0.05965 | -0.1439 | -15.6161
-17.5 | -1.1559 | 0.02678 | -0.1707 | -43.1628
-17 | -1.1591 | 0.02149 | -0.173 | -53.9367
-16.5 | -1.1399 | 0.01913 | -0.1705 | -59.587
-16 | -1.1109 | 0.01766 | -0.1667 | -62.9049
-15.5 | -1.0676 | 0.01647 | -0.1644 | -64.8209
-15 | -1.0219 | 0.01531 | -0.1623 | -66.7472
-14.5 | -0.9732 | 0.01425 | -0.1604 | -68.2947
-14 | -0.9204 | 0.01343 | -0.1588 | -68.5331
-13.5 | -0.8651 | 0.01276 | -0.1575 | -67.7978
-13 | -0.8098 | 0.01202 | -0.1562 | -67.371
-12.5 | -0.754 | 0.01137 | -0.155 | -66.3149
-12 | -0.6964 | 0.01086 | -0.154 | -64.1252
-11.5 | -0.6379 | 0.01038 | -0.1532 | -61.4547
-11 | -0.5808 | 0.00989 | -0.1523 | -58.726
-10.5 | -0.5222 | 0.00953 | -0.1515 | -54.7954
-10 | -0.463 | 0.00911 | -0.151 | -50.8233
-9.5 | -0.4046 | 0.00881 | -0.1502 | -45.9251
-9 | -0.3461 | 0.00852 | -0.1496 | -40.6221
-8 | -0.229 | 0.00805 | -0.1484 | -28.4472
-7.5 | -0.1694 | 0.00784 | -0.1481 | -21.6071
-7 | -0.1118 | 0.00766 | -0.1474 | -14.5953
-6.5 | -0.0537 | 0.00751 | -0.1469 | -7.1505
-6 | 0.0038 | 0.00742 | -0.1463 | 0.51213
-5.5 | 0.0613 | 0.00732 | -0.1457 | 8.3743
-5 | 0.1184 | 0.00723 | -0.1451 | 16.3762
-4.5 | 0.175 | 0.00718 | -0.1444 | 24.3733
-4 | 0.2311 | 0.00716 | -0.1437 | 32.2765
-3 | 0.3442 | 0.00709 | -0.1424 | 48.5472
-2.5 | 0.4007 | 0.00706 | -0.1418 | 56.7564
-2 | 0.457 | 0.00707 | -0.1412 | 64.6393
-1.5 | 0.5126 | 0.00707 | -0.1405 | 72.5035
-1 | 0.5669 | 0.00712 | -0.1395 | 79.6208
-0.5 | 0.6235 | 0.00709 | -0.139 | 87.9408
0 | 0.6756 | 0.00712 | -0.1376 | 94.8876
0.5 | 0.7264 | 0.00717 | -0.1359 | 101.311
1 | 0.779 | 0.00721 | -0.1346 | 108.0444
1.5 | 0.8308 | 0.00734 | -0.1332 | 113.188
2 | 0.8872 | 0.0074 | -0.1328 | 119.8919
2.5 | 0.9422 | 0.00753 | -0.1321 | 125.1262
3 | 0.9952 | 0.0077 | -0.131 | 129.2468
3.5 | 1.0509 | 0.00777 | -0.1306 | 135.251
4 | 1.1028 | 0.00779 | -0.1295 | 141.5661
4.5 | 1.1554 | 0.00784 | -0.1285 | 147.3724
5 | 1.2007 | 0.00765 | -0.1259 | 156.9542
5.5 | 1.2676 | 0.00801 | -0.1281 | 158.2522
6 | 1.3131 | 0.00848 | -0.1256 | 154.8467
6.5 | 1.3579 | 0.009 | -0.1232 | 150.8778
7 | 1.4059 | 0.00945 | -0.1213 | 148.7725
7.5 | 1.4456 | 0.01022 | -0.1182 | 141.4481
8 | 1.4887 | 0.0109 | -0.1156 | 136.578
8.5 | 1.522 | 0.012 | -0.1116 | 126.8333
9 | 1.5583 | 0.01304 | -0.1083 | 119.5015
9.5 | 1.5921 | 0.01422 | -0.1047 | 111.962
10 | 1.6232 | 0.0156 | -0.1009 | 104.0513
10.5 | 1.6468 | 0.01742 | -0.0963 | 94.535
11 | 1.669 | 0.01946 | -0.0918 | 85.7657
11.5 | 1.6914 | 0.02162 | -0.0877 | 78.2331
12 | 1.7107 | 0.02411 | -0.0836 | 70.954
12.5 | 1.7248 | 0.02709 | -0.0794 | 63.6693
13 | 1.7358 | 0.03047 | -0.0753 | 56.9675
13.5 | 1.7452 | 0.03418 | -0.0715 | 51.0591
14 | 1.7518 | 0.03825 | -0.068 | 45.7987
14.5 | 1.7562 | 0.04274 | -0.0648 | 41.0903
15 | 1.7602 | 0.0474 | -0.062 | 37.135
15.5 | 1.7611 | 0.05251 | -0.0594 | 33.5384
16 | 1.7595 | 0.05796 | -0.0571 | 30.3571
16.5 | 1.7546 | 0.06393 | -0.0552 | 27.4456
17 | 1.7525 | 0.06975 | -0.0537 | 25.1254
17.5 | 1.7454 | 0.07611 | -0.0523 | 22.9326
18 | 1.7383 | 0.08265 | -0.0514 | 21.0321
18.5 | 1.7324 | 0.08913 | -0.0508 | 19.4368
19 | 1.7222 | 0.09616 | -0.0505 | 17.9097
19.5 | 1.7177 | 0.1027 | -0.0506 | 16.7254
20 | 1.7077 | 0.10986 | -0.0511 | 15.5443

## 71. Re 4M Mach 0.50 (1)
BIGFOIL.COM POLAR EXPORT
NACA6418
NACA6418 |  |  |  | Cl Max: | 2.551 | at alpha= | 12 | deg
JavaFoil+Calcfoil stall+Eppler ext transition |  |  |  | L/D Max: | 101.213 | at alpha= | 5 | deg
Re: | 4000000 |  |  | Cd Min: | 0.01008 | at alpha= | -1 | deg
Mach: | 0.5 |  |  | Cl=0 at alpha= | -6.9315 | deg
|  |  |  | @ Cl=0.1, Cd= | 0.01086
|  |  |  | @ Cl=0.4, Cd= | 0.011199
|  |  |  | @ Cl=0.6, Cd= | 0.010621
alpha (deg) | Cl | Cd | Cm | Cl/Cd
-20 | -1.553 | 0.16613 | -0.095 | -9.348
-19.5 | -1.495 | 0.16095 | -0.095 | -9.286
-19 | -1.433 | 0.15899 | -0.094 | -9.016
-18.5 | -1.375 | 0.15457 | -0.094 | -8.895
-18 | -1.315 | 0.14853 | -0.094 | -8.855
-17.5 | -1.255 | 0.14364 | -0.093 | -8.741
-17 | -1.197 | 0.13924 | -0.094 | -8.595
-16.5 | -1.136 | 0.12883 | -0.092 | -8.818
-16 | -1.077 | 0.11708 | -0.093 | -9.202
-15.5 | -1.017 | 0.12282 | -0.091 | -8.279
-15 | -0.959 | 0.10922 | -0.092 | -8.776
-14.5 | -0.898 | 0.11279 | -0.09 | -7.962
-14 | -0.841 | 0.09922 | -0.094 | -8.473
-13.5 | -0.779 | 0.10115 | -0.089 | -7.702
-13 | -0.719 | 0.10329 | -0.087 | -6.961
-12.5 | -0.665 | 0.08684 | -0.099 | -7.656
-12 | -0.606 | 0.08284 | -0.101 | -7.318
-11.5 | -0.545 | 0.08485 | -0.098 | -6.424
-11 | -0.495 | 0.06594 | -0.117 | -7.508
-10.5 | -0.44 | 0.05504 | -0.126 | -8.002
-10 | -0.384 | 0.04627 | -0.133 | -8.302
-9.5 | -0.326 | 0.03864 | -0.14 | -8.448
-9 | -0.272 | 0.02734 | -0.152 | -9.959
-8.5 | -0.216 | 0.01811 | -0.164 | -11.904
-8 | -0.153 | 0.01309 | -0.173 | -11.712
-7.5 | -0.083 | 0.01189 | -0.177 | -6.976
-7 | -0.01 | 0.01136 | -0.179 | -0.899
-6.5 | 0.063 | 0.01069 | -0.18 | 5.907
-6 | 0.137 | 0.01103 | -0.181 | 12.386
-5.5 | 0.21 | 0.01131 | -0.182 | 18.584
-5 | 0.284 | 0.01156 | -0.182 | 24.566
-4.5 | 0.357 | 0.01142 | -0.183 | 31.287
-4 | 0.431 | 0.01104 | -0.184 | 39.017
-3.5 | 0.504 | 0.01086 | -0.185 | 46.438
-3 | 0.578 | 0.01066 | -0.185 | 54.214
-2.5 | 0.651 | 0.01053 | -0.186 | 61.846
-2 | 0.724 | 0.01039 | -0.187 | 69.69
-1.5 | 0.798 | 0.01023 | -0.187 | 77.977
-1 | 0.871 | 0.01008 | -0.188 | 86.379
-0.5 | 0.944 | 0.01375 | -0.188 | 68.667
0 | 1.014 | 0.01348 | -0.189 | 75.233
0.5 | 1.086 | 0.01319 | -0.189 | 82.351
1 | 1.158 | 0.01289 | -0.19 | 89.842
1.5 | 1.23 | 0.0143 | -0.19 | 86.009
2 | 1.302 | 0.01461 | -0.191 | 89.067
2.5 | 1.373 | 0.01496 | -0.191 | 91.743
3 | 1.444 | 0.01533 | -0.191 | 94.182
3.5 | 1.514 | 0.01535 | -0.192 | 98.677
4 | 1.585 | 0.01585 | -0.192 | 99.948
4.5 | 1.654 | 0.01644 | -0.192 | 100.659
5 | 1.724 | 0.01703 | -0.193 | 101.213
5.5 | 1.792 | 0.01774 | -0.193 | 101.023
6 | 1.86 | 0.01866 | -0.193 | 99.675
6.5 | 1.927 | 0.01975 | -0.193 | 97.574
7 | 1.993 | 0.02107 | -0.193 | 94.607
7.5 | 2.058 | 0.02265 | -0.193 | 90.884
8 | 2.121 | 0.02457 | -0.193 | 86.331
8.5 | 2.183 | 0.02699 | -0.192 | 80.871
9 | 2.242 | 0.02997 | -0.192 | 74.805
9.5 | 2.298 | 0.03348 | -0.191 | 68.643
10 | 2.354 | 0.03732 | -0.19 | 63.081
10.5 | 2.408 | 0.04144 | -0.19 | 58.112
11 | 2.46 | 0.04619 | -0.188 | 53.264
11.5 | 2.509 | 0.05202 | -0.187 | 48.238
12 | 2.551 | 0.06057 | -0.185 | 42.113
12.5 | 1.276 | 0.07189 | -0.182 | 17.747
13 | 1.302 | 0.07509 | -0.181 | 17.336
13.5 | 1.33 | 0.075 | -0.181 | 17.737
14 | 1.334 | 0.08645 | -0.175 | 15.426
14.5 | 1.375 | 0.08779 | -0.178 | 15.657
15 | 1.399 | 0.09286 | -0.177 | 15.067
15.5 | 1.425 | 0.09699 | -0.176 | 14.691
16 | 1.448 | 0.10173 | -0.175 | 14.239
16.5 | 1.473 | 0.10563 | -0.174 | 13.942
17 | 1.496 | 0.1094 | -0.173 | 13.678

## 72. Re 4M Mach 0.50 (2)
BIGFOIL.COM POLAR EXPORT
NACA6418
NACA6418 |  |  |  | Cl Max: | 1.7225 | at alpha= | 11 | deg
XFOIL ncrit=9 |  |  |  | L/D Max: | 117.895 | at alpha= | 5 | deg
Re: | 4000000 |  |  | Cd Min: | 0.17172 | at alpha= | 20 | deg
Mach: | 0.5 |  |  | Cl=0 at alpha= | -5.7386 | deg
|  |  |  | @ Cl=0.1, Cd= | 0.0080683
|  |  |  | @ Cl=0.4, Cd= | 0.0077464
|  |  |  | @ Cl=0.6, Cd= | 0.0079162
alpha (deg) | Cl | Cd | Cm | Cl/Cd
-16 | -0.2501 | 0.12692 | -0.1243 | -1.9705
-15.5 | -0.2742 | 0.1155 | -0.131 | -2.374
-15 | -0.2901 | 0.10565 | -0.137 | -2.7459
-14.5 | -0.3055 | 0.09622 | -0.1429 | -3.175
-14 | -0.3256 | 0.0867 | -0.149 | -3.7555
-13 | -0.3916 | 0.0663 | -0.1636 | -5.9065
-12.5 | -0.4476 | 0.05487 | -0.1728 | -8.1575
-12 | -0.5147 | 0.04288 | -0.1833 | -12.0033
-11.5 | -0.5903 | 0.0261 | -0.2034 | -22.6169
-11 | -0.6193 | 0.01933 | -0.2038 | -32.0383
-10.5 | -0.6047 | 0.01533 | -0.1989 | -39.4455
-10 | -0.5597 | 0.01308 | -0.1936 | -42.7905
-9.5 | -0.4998 | 0.01168 | -0.1891 | -42.7911
-9 | -0.4342 | 0.0108 | -0.185 | -40.2037
-8.5 | -0.3668 | 0.01012 | -0.1814 | -36.2451
-8 | -0.2989 | 0.0096 | -0.1781 | -31.1354
-7.5 | -0.2316 | 0.00919 | -0.175 | -25.2013
-7 | -0.1642 | 0.00886 | -0.1722 | -18.5327
-6.5 | -0.0983 | 0.00858 | -0.1694 | -11.4569
-6 | -0.0333 | 0.00838 | -0.1667 | -3.9737
-5.5 | 0.0304 | 0.00822 | -0.164 | 3.6983
-5 | 0.0932 | 0.00808 | -0.1614 | 11.5347
-4 | 0.2148 | 0.00787 | -0.1559 | 27.2935
-3.5 | 0.2704 | 0.00777 | -0.1523 | 34.8005
-3 | 0.3269 | 0.00776 | -0.1491 | 42.1263
-2.5 | 0.3871 | 0.00774 | -0.1468 | 50.0129
-2 | 0.4474 | 0.00777 | -0.1446 | 57.5804
-1.5 | 0.5121 | 0.00777 | -0.1434 | 65.9073
-0.5 | 0.6384 | 0.00798 | -0.1407 | 80
0 | 0.7008 | 0.00812 | -0.1393 | 86.3054
0.5 | 0.7614 | 0.00834 | -0.1376 | 91.295
1 | 0.8268 | 0.00844 | -0.1368 | 97.9621
1.5 | 0.8894 | 0.00864 | -0.1355 | 102.9398
2 | 0.9483 | 0.00895 | -0.1336 | 105.9553
2.5 | 1.0119 | 0.00917 | -0.1325 | 110.349
3 | 1.071 | 0.00954 | -0.1306 | 112.2642
4 | 1.1905 | 0.01031 | -0.127 | 115.4704
4.5 | 1.2481 | 0.01068 | -0.1249 | 116.8633
5 | 1.3051 | 0.01107 | -0.1227 | 117.8952
6 | 1.4155 | 0.01225 | -0.1176 | 115.551
6.5 | 1.4651 | 0.0133 | -0.1141 | 110.1579
7 | 1.5128 | 0.01451 | -0.1104 | 104.2591
7.5 | 1.5598 | 0.01584 | -0.1067 | 98.4722
8 | 1.6002 | 0.01753 | -0.1022 | 91.2835
8.5 | 1.6358 | 0.01956 | -0.0974 | 83.6299
9 | 1.6676 | 0.02191 | -0.0924 | 76.1114
9.5 | 1.689 | 0.02495 | -0.0868 | 67.6954
10 | 1.7063 | 0.02841 | -0.0813 | 60.0598
11 | 1.7225 | 0.03705 | -0.0705 | 46.4912
11.5 | 1.7225 | 0.04224 | -0.0655 | 40.7789
12 | 1.7082 | 0.04862 | -0.0606 | 35.1337
12.5 | 1.6948 | 0.0552 | -0.0565 | 30.7029
13.5 | 1.6569 | 0.06998 | -0.05 | 23.6768
14 | 1.6418 | 0.07737 | -0.0477 | 21.2201
14.5 | 1.627 | 0.08498 | -0.0461 | 19.1457
15 | 1.6126 | 0.09272 | -0.0449 | 17.3921
15.5 | 1.6009 | 0.10047 | -0.0443 | 15.9341
16.5 | 1.5839 | 0.11587 | -0.0445 | 13.6696
17 | 1.5799 | 0.12345 | -0.0453 | 12.7979
17.5 | 1.5748 | 0.1313 | -0.0467 | 11.9939
18 | 1.5704 | 0.13923 | -0.0485 | 11.2792
18.5 | 1.5667 | 0.14734 | -0.051 | 10.6332
19 | 1.5668 | 0.15522 | -0.0538 | 10.0941
19.5 | 1.5642 | 0.16357 | -0.0572 | 9.5629
20 | 1.5641 | 0.17172 | -0.0609 | 9.1084

## 73. Re 5M Mach 0.00 (1)
BIGFOIL.COM POLAR EXPORT
NACA6418
NACA6418 |  |  |  | Cl Max: | 2.353 | at alpha= | 17 | deg
JavaFoil+Calcfoil stall+Eppler ext transition |  |  |  | L/D Max: | 131.949 | at alpha= | 3 | deg
Re: | 5000000 |  |  | Cd Min: | 0.00927 | at alpha= | 1.5 | deg
Mach: | 0 |  |  | Cl=0 at alpha= | -6.9297 | deg
|  |  |  | @ Cl=0.1, Cd= | 0.010964
|  |  |  | @ Cl=0.4, Cd= | 0.010002
|  |  |  | @ Cl=0.6, Cd= | 0.0096029
alpha (deg) | Cl | Cd | Cm | Cl/Cd
-20 | -0.976 | 0.12105 | -0.098 | -8.059
-19.5 | -0.964 | 0.11425 | -0.099 | -8.433
-19 | -0.949 | 0.10796 | -0.101 | -8.792
-18.5 | -0.933 | 0.10132 | -0.102 | -9.209
-18 | -0.915 | 0.09503 | -0.104 | -9.626
-17.5 | -0.895 | 0.08869 | -0.105 | -10.087
-17 | -0.872 | 0.08253 | -0.107 | -10.57
-16.5 | -0.848 | 0.07624 | -0.109 | -11.127
-16 | -0.822 | 0.07036 | -0.111 | -11.683
-15.5 | -0.794 | 0.06454 | -0.113 | -12.296
-15 | -0.764 | 0.05857 | -0.115 | -13.039
-14.5 | -0.732 | 0.0527 | -0.118 | -13.889
-14 | -0.7 | 0.04589 | -0.121 | -15.244
-13.5 | -0.672 | 0.03599 | -0.127 | -18.667
-13 | -0.639 | 0.02881 | -0.131 | -22.17
-12.5 | -0.605 | 0.02229 | -0.136 | -27.129
-12 | -0.569 | 0.01726 | -0.141 | -32.94
-11.5 | -0.565 | 0.0141 | -0.145 | -40.052
-11 | -0.51 | 0.01261 | -0.148 | -40.443
-10.5 | -0.45 | 0.01193 | -0.15 | -37.75
-10 | -0.389 | 0.01151 | -0.151 | -33.793
-9.5 | -0.326 | 0.01081 | -0.152 | -30.186
-9 | -0.263 | 0.01107 | -0.153 | -23.78
-8.5 | -0.2 | 0.01106 | -0.153 | -18.058
-8 | -0.136 | 0.01205 | -0.154 | -11.31
-7.5 | -0.073 | 0.01175 | -0.155 | -6.175
-7 | -0.009 | 0.01119 | -0.156 | -0.794
-6.5 | 0.055 | 0.0112 | -0.156 | 4.894
-6 | 0.118 | 0.01087 | -0.157 | 10.9
-5.5 | 0.182 | 0.01066 | -0.157 | 17.086
-5 | 0.246 | 0.01041 | -0.158 | 23.618
-4.5 | 0.309 | 0.01023 | -0.159 | 30.266
-4 | 0.373 | 0.01007 | -0.159 | 37.067
-3.5 | 0.437 | 0.00991 | -0.16 | 44.073
-3 | 0.5 | 0.00978 | -0.16 | 51.14
-2.5 | 0.564 | 0.00966 | -0.161 | 58.382
-2 | 0.627 | 0.00956 | -0.162 | 65.608
-1.5 | 0.691 | 0.00946 | -0.162 | 72.993
-1 | 0.754 | 0.00937 | -0.163 | 80.477
-0.5 | 0.817 | 0.0093 | -0.163 | 87.889
0 | 0.881 | 0.00941 | -0.164 | 93.599
0.5 | 0.944 | 0.00943 | -0.164 | 100.094
1 | 1.007 | 0.00946 | -0.165 | 106.502
1.5 | 1.07 | 0.00927 | -0.165 | 115.418
2 | 1.133 | 0.00927 | -0.166 | 122.254
2.5 | 1.196 | 0.00929 | -0.166 | 128.716
3 | 1.259 | 0.00954 | -0.167 | 131.949
3.5 | 1.319 | 0.0134 | -0.167 | 98.43
4 | 1.381 | 0.01285 | -0.167 | 107.457
4.5 | 1.442 | 0.01268 | -0.168 | 113.693
5 | 1.503 | 0.01248 | -0.168 | 120.447
5.5 | 1.564 | 0.01397 | -0.168 | 111.978
6 | 1.625 | 0.01432 | -0.169 | 113.446
6.5 | 1.685 | 0.0148 | -0.169 | 113.827
7 | 1.745 | 0.01537 | -0.169 | 113.545
7.5 | 1.804 | 0.01601 | -0.169 | 112.691
8 | 1.863 | 0.01675 | -0.17 | 111.256
8.5 | 1.922 | 0.01759 | -0.17 | 109.248
9 | 1.979 | 0.01854 | -0.17 | 106.751
9.5 | 2.036 | 0.01962 | -0.17 | 103.774
10 | 2.093 | 0.02082 | -0.17 | 100.501
10.5 | 2.148 | 0.0221 | -0.17 | 97.198
11 | 2.203 | 0.0234 | -0.17 | 94.152
11.5 | 2.258 | 0.02469 | -0.17 | 91.434
12 | 2.312 | 0.02601 | -0.17 | 88.868
12.5 | 2.206 | 0.02735 | -0.169 | 80.658
13 | 2.236 | 0.02876 | -0.169 | 77.757
13.5 | 2.262 | 0.03023 | -0.169 | 74.838
14 | 2.286 | 0.03173 | -0.169 | 72.036
14.5 | 2.306 | 0.03338 | -0.169 | 69.079
15 | 2.323 | 0.03509 | -0.168 | 66.191
15.5 | 2.337 | 0.03693 | -0.168 | 63.27
16 | 2.346 | 0.03891 | -0.168 | 60.28
16.5 | 2.351 | 0.04103 | -0.167 | 57.305
17 | 2.353 | 0.04323 | -0.167 | 54.428
17.5 | 2.352 | 0.04569 | -0.167 | 51.476
18 | 2.347 | 0.04829 | -0.166 | 48.606
18.5 | 2.34 | 0.05111 | -0.166 | 45.778
19 | 2.329 | 0.05406 | -0.165 | 43.08
19.5 | 2.314 | 0.05732 | -0.165 | 40.374
20 | 2.295 | 0.06076 | -0.164 | 37.774

## 74. Re 5M Mach 0.00 (2)
BIGFOIL.COM POLAR EXPORT
NACA6418
NACA6418 |  |  |  | Cl Max: | 1.832 | at alpha= | 17.5 | deg
XFOIL ncrit=9 |  |  |  | L/D Max: | 171.346 | at alpha= | 5.5 | deg
Re: | 5000000 |  |  | Cd Min: | 0.0842 | at alpha= | 20 | deg
Mach: | 0 |  |  | Cl=0 at alpha= | -6.0762 | deg
|  |  |  | @ Cl=0.1, Cd= | 0.0068654
|  |  |  | @ Cl=0.4, Cd= | 0.0066724
|  |  |  | @ Cl=0.6, Cd= | 0.0066989
alpha (deg) | Cl | Cd | Cm | Cl/Cd
-20 | -1.3558 | 0.02286 | -0.1569 | -59.3088
-19.5 | -1.3426 | 0.02045 | -0.1554 | -65.6528
-19 | -1.322 | 0.01871 | -0.1532 | -70.6574
-18.5 | -1.2996 | 0.01732 | -0.1499 | -75.0346
-18 | -1.2655 | 0.01626 | -0.1477 | -77.829
-17.5 | -1.2235 | 0.01539 | -0.1465 | -79.4997
-17 | -1.1781 | 0.01467 | -0.1455 | -80.3067
-16.5 | -1.1303 | 0.01406 | -0.1447 | -80.3912
-15.5 | -1.0343 | 0.01263 | -0.1432 | -81.8923
-15 | -0.9831 | 0.01207 | -0.1428 | -81.4499
-14.5 | -0.9306 | 0.01162 | -0.1425 | -80.0861
-14 | -0.8775 | 0.01119 | -0.1423 | -78.4182
-13.5 | -0.8247 | 0.01063 | -0.142 | -77.5823
-13 | -0.771 | 0.01021 | -0.1417 | -75.5142
-12.5 | -0.7162 | 0.00986 | -0.1417 | -72.6369
-12 | -0.6609 | 0.0095 | -0.1416 | -69.5684
-11.5 | -0.6065 | 0.00913 | -0.1414 | -66.4294
-11 | -0.551 | 0.00884 | -0.1414 | -62.3303
-10.5 | -0.4948 | 0.00852 | -0.1414 | -58.0751
-10 | -0.4394 | 0.00826 | -0.1413 | -53.1961
-9.5 | -0.3835 | 0.00806 | -0.1412 | -47.5806
-9 | -0.3269 | 0.0078 | -0.1413 | -41.9103
-8.5 | -0.2709 | 0.00766 | -0.1412 | -35.3655
-8 | -0.2147 | 0.00744 | -0.1412 | -28.8575
-7.5 | -0.1587 | 0.00732 | -0.1411 | -21.6803
-7 | -0.1031 | 0.00719 | -0.1409 | -14.3394
-6 | 0.0085 | 0.00698 | -0.1406 | 1.2178
-5.5 | 0.0648 | 0.00691 | -0.1406 | 9.3777
-5 | 0.1201 | 0.00684 | -0.1403 | 17.5585
-4.5 | 0.1748 | 0.00681 | -0.1399 | 25.6681
-4 | 0.2306 | 0.00675 | -0.1398 | 34.163
-3.5 | 0.2855 | 0.00675 | -0.1395 | 42.2963
-3 | 0.3405 | 0.00672 | -0.1392 | 50.6696
-2.5 | 0.3968 | 0.00667 | -0.1392 | 59.4903
-2 | 0.4511 | 0.00671 | -0.1387 | 67.228
-1.5 | 0.5059 | 0.00671 | -0.1384 | 75.3949
-1 | 0.5609 | 0.00672 | -0.1382 | 83.4673
-0.5 | 0.6166 | 0.00669 | -0.1381 | 92.1674
0 | 0.6699 | 0.00674 | -0.1375 | 99.3917
0.5 | 0.7248 | 0.00677 | -0.1372 | 107.0606
1 | 0.7774 | 0.00684 | -0.1366 | 113.655
1.5 | 0.8311 | 0.00687 | -0.1361 | 120.9753
2 | 0.882 | 0.00688 | -0.1351 | 128.1977
2.5 | 0.93 | 0.00697 | -0.1334 | 133.429
3 | 0.9812 | 0.00705 | -0.1325 | 139.1773
3.5 | 1.0337 | 0.00711 | -0.132 | 145.3868
4 | 1.0838 | 0.00718 | -0.1311 | 150.9471
4.5 | 1.1351 | 0.00719 | -0.1304 | 157.872
5 | 1.1824 | 0.00726 | -0.129 | 162.865
5.5 | 1.2474 | 0.00728 | -0.1315 | 171.3462
6 | 1.2912 | 0.0076 | -0.1293 | 169.8947
6.5 | 1.3363 | 0.00793 | -0.1274 | 168.512
7 | 1.3763 | 0.00847 | -0.1247 | 162.4911
7.5 | 1.4182 | 0.00898 | -0.1224 | 157.9287
8 | 1.4541 | 0.00974 | -0.1192 | 149.2916
8.5 | 1.4936 | 0.0104 | -0.1167 | 143.6154
9 | 1.5304 | 0.01119 | -0.1139 | 136.765
9.5 | 1.5611 | 0.01226 | -0.1102 | 127.3328
10 | 1.5921 | 0.01336 | -0.1067 | 119.1692
10.5 | 1.6225 | 0.01453 | -0.1034 | 111.6655
11 | 1.6479 | 0.01601 | -0.0995 | 102.9294
11.5 | 1.6727 | 0.01758 | -0.0957 | 95.1479
12 | 1.6966 | 0.01931 | -0.0921 | 87.8612
12.5 | 1.7164 | 0.02137 | -0.0883 | 80.3182
13 | 1.7322 | 0.02382 | -0.0843 | 72.7204
13.5 | 1.75 | 0.0263 | -0.0809 | 66.5399
14 | 1.7662 | 0.02901 | -0.0777 | 60.8825
14.5 | 1.7807 | 0.03201 | -0.0747 | 55.6295
15 | 1.7938 | 0.03522 | -0.0719 | 50.9313
15.5 | 1.8032 | 0.03889 | -0.0691 | 46.3667
16 | 1.814 | 0.04258 | -0.0668 | 42.6022
16.5 | 1.8227 | 0.04652 | -0.0646 | 39.181
17 | 1.8266 | 0.05106 | -0.0625 | 35.7736
17.5 | 1.832 | 0.05556 | -0.0608 | 32.9734
18 | 1.8312 | 0.06074 | -0.0591 | 30.1482
18.5 | 1.8271 | 0.06648 | -0.0577 | 27.4835
19 | 1.8248 | 0.07204 | -0.0566 | 25.3304
19.5 | 1.8195 | 0.07804 | -0.0558 | 23.315
20 | 1.8136 | 0.0842 | -0.0553 | 21.5392

## 75. Re 5M Mach 0.10 (1)
BIGFOIL.COM POLAR EXPORT
NACA6418
NACA6418 |  |  |  | Cl Max: | 2.341 | at alpha= | 16.5 | deg
JavaFoil+Calcfoil stall+Eppler ext transition |  |  |  | L/D Max: | 132.198 | at alpha= | 3 | deg
Re: | 5000000 |  |  | Cd Min: | 0.00929 | at alpha= | 1 | deg
Mach: | 0.1 |  |  | Cl=0 at alpha= | -6.9297 | deg
|  |  |  | @ Cl=0.1, Cd= | 0.010966
|  |  |  | @ Cl=0.4, Cd= | 0.010027
|  |  |  | @ Cl=0.6, Cd= | 0.0096229
alpha (deg) | Cl | Cd | Cm | Cl/Cd
-20 | -0.957 | 0.12408 | -0.097 | -7.709
-19.5 | -0.947 | 0.1171 | -0.099 | -8.084
-19 | -0.934 | 0.11063 | -0.1 | -8.446
-18.5 | -0.92 | 0.10386 | -0.102 | -8.861
-18 | -0.904 | 0.09726 | -0.103 | -9.294
-17.5 | -0.885 | 0.09098 | -0.105 | -9.729
-17 | -0.864 | 0.08472 | -0.107 | -10.203
-16.5 | -0.841 | 0.07856 | -0.109 | -10.711
-16 | -0.816 | 0.07238 | -0.111 | -11.279
-15.5 | -0.789 | 0.06632 | -0.113 | -11.901
-15 | -0.76 | 0.06053 | -0.115 | -12.555
-14.5 | -0.729 | 0.05472 | -0.117 | -13.315
-14 | -0.696 | 0.04839 | -0.12 | -14.382
-13.5 | -0.668 | 0.03863 | -0.126 | -17.284
-13 | -0.635 | 0.03106 | -0.131 | -20.452
-12.5 | -0.601 | 0.02439 | -0.135 | -24.644
-12 | -0.566 | 0.01862 | -0.14 | -30.387
-11.5 | -0.564 | 0.01475 | -0.145 | -38.259
-11 | -0.511 | 0.01285 | -0.148 | -39.771
-10.5 | -0.452 | 0.01206 | -0.15 | -37.5
-10 | -0.391 | 0.01159 | -0.152 | -33.692
-9.5 | -0.328 | 0.0106 | -0.153 | -30.916
-9 | -0.264 | 0.01081 | -0.153 | -24.459
-8.5 | -0.201 | 0.01114 | -0.154 | -18.017
-8 | -0.137 | 0.01122 | -0.155 | -12.203
-7.5 | -0.073 | 0.01181 | -0.156 | -6.176
-7 | -0.009 | 0.01123 | -0.156 | -0.795
-6.5 | 0.055 | 0.01124 | -0.157 | 4.902
-6 | 0.119 | 0.01085 | -0.158 | 10.973
-5.5 | 0.183 | 0.01069 | -0.158 | 17.129
-5 | 0.247 | 0.01039 | -0.159 | 23.77
-4.5 | 0.311 | 0.01025 | -0.159 | 30.349
-4 | 0.375 | 0.01009 | -0.16 | 37.183
-3.5 | 0.439 | 0.00993 | -0.161 | 44.209
-3 | 0.503 | 0.0098 | -0.161 | 51.306
-2.5 | 0.567 | 0.00967 | -0.162 | 58.581
-2 | 0.63 | 0.00958 | -0.162 | 65.832
-1.5 | 0.694 | 0.00948 | -0.163 | 73.238
-1 | 0.758 | 0.00938 | -0.164 | 80.758
-0.5 | 0.822 | 0.00932 | -0.164 | 88.187
0 | 0.885 | 0.00943 | -0.165 | 93.902
0.5 | 0.949 | 0.00945 | -0.165 | 100.412
1 | 1.012 | 0.00929 | -0.166 | 108.905
1.5 | 1.075 | 0.00929 | -0.166 | 115.762
2 | 1.139 | 0.00929 | -0.167 | 122.639
2.5 | 1.202 | 0.00931 | -0.167 | 129.079
3 | 1.265 | 0.00957 | -0.168 | 132.198
3.5 | 1.325 | 0.01348 | -0.168 | 98.294
4 | 1.387 | 0.01292 | -0.168 | 107.384
4.5 | 1.449 | 0.01276 | -0.169 | 113.583
5 | 1.51 | 0.01377 | -0.169 | 109.676
5.5 | 1.572 | 0.01406 | -0.169 | 111.768
6 | 1.633 | 0.01443 | -0.169 | 113.155
6.5 | 1.693 | 0.01492 | -0.17 | 113.448
7 | 1.753 | 0.0155 | -0.17 | 113.144
7.5 | 1.813 | 0.01616 | -0.17 | 112.201
8 | 1.872 | 0.01691 | -0.17 | 110.683
8.5 | 1.931 | 0.01778 | -0.171 | 108.597
9 | 1.989 | 0.01876 | -0.171 | 105.991
9.5 | 2.046 | 0.01988 | -0.171 | 102.917
10 | 2.102 | 0.02112 | -0.171 | 99.549
10.5 | 2.158 | 0.02242 | -0.171 | 96.241
11 | 2.213 | 0.02375 | -0.171 | 93.171
11.5 | 2.268 | 0.0251 | -0.17 | 90.35
12 | 2.322 | 0.02647 | -0.17 | 87.723
12.5 | 2.21 | 0.02785 | -0.17 | 79.36
13 | 2.239 | 0.02928 | -0.17 | 76.465
13.5 | 2.264 | 0.03082 | -0.17 | 73.471
14 | 2.286 | 0.03241 | -0.17 | 70.528
14.5 | 2.305 | 0.03408 | -0.169 | 67.619
15 | 2.32 | 0.0359 | -0.169 | 64.624
15.5 | 2.332 | 0.03784 | -0.169 | 61.617
16 | 2.338 | 0.03988 | -0.168 | 58.634
16.5 | 2.341 | 0.0421 | -0.168 | 55.601
17 | 2.34 | 0.04446 | -0.168 | 52.637
17.5 | 2.336 | 0.04702 | -0.167 | 49.683
18 | 2.328 | 0.04979 | -0.167 | 46.765
18.5 | 2.317 | 0.05272 | -0.166 | 43.949
19 | 2.303 | 0.0559 | -0.166 | 41.193
19.5 | 2.284 | 0.05937 | -0.165 | 38.468
20 | 2.26 | 0.06304 | -0.164 | 35.86

## 76. Re 5M Mach 0.10 (2)
BIGFOIL.COM POLAR EXPORT
NACA6418
NACA6418 |  |  |  | Cl Max: | 1.8217 | at alpha= | 17.5 | deg
XFOIL ncrit=9 |  |  |  | L/D Max: | 170.518 | at alpha= | 5.5 | deg
Re: | 5000000 |  |  | Cd Min: | 0.0873 | at alpha= | 20 | deg
Mach: | 0.1 |  |  | Cl=0 at alpha= | -6.0676 | deg
|  |  |  | @ Cl=0.1, Cd= | 0.0068913
|  |  |  | @ Cl=0.4, Cd= | 0.0066913
|  |  |  | @ Cl=0.6, Cd= | 0.0067201
alpha (deg) | Cl | Cd | Cm | Cl/Cd
-20 | -1.3382 | 0.02643 | -0.1582 | -50.6319
-19.5 | -1.3329 | 0.02233 | -0.1595 | -59.691
-19 | -1.3162 | 0.02006 | -0.158 | -65.6132
-18.5 | -1.2942 | 0.01839 | -0.1555 | -70.3752
-18 | -1.2699 | 0.01704 | -0.152 | -74.5246
-17.5 | -1.2312 | 0.01598 | -0.1502 | -77.0463
-17 | -1.1874 | 0.01513 | -0.1489 | -78.4798
-16.5 | -1.1403 | 0.01442 | -0.1478 | -79.0777
-15.5 | -1.0429 | 0.01299 | -0.146 | -80.2848
-15 | -0.9921 | 0.01234 | -0.1454 | -80.3971
-14.5 | -0.9396 | 0.01183 | -0.1449 | -79.4252
-14 | -0.8857 | 0.01139 | -0.1445 | -77.7612
-13.5 | -0.832 | 0.01085 | -0.1441 | -76.682
-13 | -0.7783 | 0.01036 | -0.1437 | -75.1255
-12.5 | -0.7231 | 0.00997 | -0.1435 | -72.5276
-12 | -0.6668 | 0.00964 | -0.1434 | -69.1701
-11.5 | -0.612 | 0.00924 | -0.143 | -66.2338
-11 | -0.5563 | 0.00892 | -0.1428 | -62.3655
-10.5 | -0.4993 | 0.00862 | -0.1429 | -57.9234
-10 | -0.4436 | 0.00833 | -0.1426 | -53.2533
-9.5 | -0.387 | 0.00814 | -0.1425 | -47.543
-9 | -0.3303 | 0.00785 | -0.1425 | -42.0764
-8.5 | -0.2737 | 0.00771 | -0.1423 | -35.4994
-8 | -0.217 | 0.00748 | -0.1423 | -29.0107
-7.5 | -0.1606 | 0.00736 | -0.1421 | -21.8207
-7 | -0.1046 | 0.00722 | -0.1419 | -14.4875
-6.5 | -0.0486 | 0.0071 | -0.1416 | -6.8451
-6 | 0.0076 | 0.00702 | -0.1414 | 1.0826
-5.5 | 0.0641 | 0.00693 | -0.1413 | 9.2496
-5 | 0.1198 | 0.00687 | -0.141 | 17.4381
-4.5 | 0.1748 | 0.00684 | -0.1406 | 25.5556
-4 | 0.2311 | 0.00678 | -0.1405 | 34.0855
-3.5 | 0.2863 | 0.00677 | -0.1401 | 42.2895
-3 | 0.3415 | 0.00675 | -0.1398 | 50.5926
-2.5 | 0.3982 | 0.00669 | -0.1397 | 59.5217
-2 | 0.4527 | 0.00673 | -0.1393 | 67.266
-1.5 | 0.5076 | 0.00674 | -0.1389 | 75.3116
-1 | 0.5631 | 0.00674 | -0.1386 | 83.546
-0.5 | 0.6188 | 0.00671 | -0.1385 | 92.2206
0 | 0.6723 | 0.00677 | -0.1378 | 99.3058
0.5 | 0.7274 | 0.0068 | -0.1375 | 106.9706
1 | 0.7801 | 0.00687 | -0.1368 | 113.5517
1.5 | 0.8329 | 0.00689 | -0.136 | 120.8853
2 | 0.8831 | 0.0069 | -0.1347 | 127.9855
2.5 | 0.9322 | 0.007 | -0.1333 | 133.1714
3 | 0.9848 | 0.00709 | -0.1326 | 138.8999
3.5 | 1.0375 | 0.00717 | -0.132 | 144.7001
4 | 1.0882 | 0.00724 | -0.1311 | 150.3039
4.5 | 1.1397 | 0.00725 | -0.1304 | 157.2
5 | 1.1875 | 0.00733 | -0.129 | 162.0055
5.5 | 1.2516 | 0.00734 | -0.1312 | 170.5177
6 | 1.2953 | 0.00769 | -0.1289 | 168.4395
6.5 | 1.3412 | 0.00802 | -0.1271 | 167.2319
7 | 1.3817 | 0.00857 | -0.1243 | 161.2252
7.5 | 1.424 | 0.0091 | -0.122 | 156.4835
8 | 1.4597 | 0.00988 | -0.1187 | 147.7429
8.5 | 1.4987 | 0.01059 | -0.116 | 141.5203
9 | 1.5356 | 0.0114 | -0.1132 | 134.7018
9.5 | 1.5665 | 0.0125 | -0.1094 | 125.32
10 | 1.5972 | 0.01365 | -0.1059 | 117.011
10.5 | 1.6271 | 0.01489 | -0.1024 | 109.2747
11 | 1.6518 | 0.01644 | -0.0983 | 100.4745
11.5 | 1.6767 | 0.01808 | -0.0945 | 92.7378
12 | 1.7001 | 0.01992 | -0.0909 | 85.3464
12.5 | 1.7187 | 0.02212 | -0.0869 | 77.6989
13 | 1.7337 | 0.02473 | -0.0829 | 70.1051
13.5 | 1.7513 | 0.0273 | -0.0795 | 64.1502
14 | 1.7668 | 0.03016 | -0.0763 | 58.5809
14.5 | 1.7817 | 0.03322 | -0.0733 | 53.6334
15 | 1.7934 | 0.03662 | -0.0704 | 48.9732
15.5 | 1.8014 | 0.04052 | -0.0676 | 44.4571
16 | 1.8089 | 0.04461 | -0.0652 | 40.5492
16.5 | 1.8169 | 0.04875 | -0.0631 | 37.2697
17 | 1.8189 | 0.05359 | -0.061 | 33.941
17.5 | 1.8217 | 0.05843 | -0.0593 | 31.1775
18 | 1.8214 | 0.06369 | -0.0577 | 28.5979
18.5 | 1.8181 | 0.06939 | -0.0564 | 26.2012
19 | 1.8162 | 0.07497 | -0.0554 | 24.2257
19.5 | 1.81 | 0.08117 | -0.0547 | 22.2989
20 | 1.8048 | 0.0873 | -0.0542 | 20.6735

## 77. Re 5M Mach 0.25 (1)
BIGFOIL.COM POLAR EXPORT
NACA6418
NACA6418 |  |  |  | Cl Max: | 2.375 | at alpha= | 12 | deg
JavaFoil+Calcfoil stall+Eppler ext transition |  |  |  | L/D Max: | 124.324 | at alpha= | 2 | deg
Re: | 5000000 |  |  | Cd Min: | 0.0094 | at alpha= | 1.5 | deg
Mach: | 0.25 |  |  | Cl=0 at alpha= | -6.9318 | deg
|  |  |  | @ Cl=0.1, Cd= | 0.011078
|  |  |  | @ Cl=0.4, Cd= | 0.010154
|  |  |  | @ Cl=0.6, Cd= | 0.0097082
alpha (deg) | Cl | Cd | Cm | Cl/Cd
-20 | -0.797 | 0.14498 | -0.093 | -5.495
-19.5 | -0.806 | 0.13636 | -0.095 | -5.912
-19 | -0.812 | 0.12825 | -0.097 | -6.333
-18.5 | -0.815 | 0.12004 | -0.098 | -6.788
-18 | -0.814 | 0.11233 | -0.1 | -7.243
-17.5 | -0.809 | 0.10498 | -0.102 | -7.704
-17 | -0.8 | 0.09807 | -0.104 | -8.159
-16.5 | -0.788 | 0.09113 | -0.106 | -8.648
-16 | -0.773 | 0.08427 | -0.108 | -9.168
-15.5 | -0.754 | 0.07762 | -0.11 | -9.71
-15 | -0.732 | 0.07101 | -0.113 | -10.302
-14.5 | -0.706 | 0.06493 | -0.115 | -10.869
-14 | -0.677 | 0.05884 | -0.118 | -11.501
-13.5 | -0.645 | 0.0528 | -0.121 | -12.218
-13 | -0.612 | 0.04642 | -0.124 | -13.18
-12.5 | -0.582 | 0.03661 | -0.13 | -15.897
-12 | -0.549 | 0.02855 | -0.136 | -19.214
-11.5 | -0.558 | 0.02168 | -0.142 | -25.733
-11 | -0.51 | 0.01631 | -0.147 | -31.266
-10.5 | -0.458 | 0.01327 | -0.152 | -34.536
-10 | -0.399 | 0.01217 | -0.155 | -32.757
-9.5 | -0.336 | 0.01164 | -0.156 | -28.853
-9 | -0.271 | 0.01062 | -0.157 | -25.539
-8.5 | -0.206 | 0.0108 | -0.158 | -19.074
-8 | -0.141 | 0.01112 | -0.159 | -12.637
-7.5 | -0.075 | 0.01123 | -0.16 | -6.668
-7 | -0.009 | 0.01185 | -0.161 | -0.775
-6.5 | 0.057 | 0.01125 | -0.161 | 5.032
-6 | 0.122 | 0.01099 | -0.162 | 11.137
-5.5 | 0.188 | 0.01085 | -0.163 | 17.345
-5 | 0.254 | 0.01076 | -0.163 | 23.598
-4.5 | 0.32 | 0.01037 | -0.164 | 30.811
-4 | 0.385 | 0.01019 | -0.164 | 37.814
-3.5 | 0.451 | 0.01003 | -0.165 | 44.966
-3 | 0.517 | 0.00976 | -0.166 | 52.939
-2.5 | 0.582 | 0.00976 | -0.166 | 59.64
-2 | 0.648 | 0.00957 | -0.167 | 67.664
-1.5 | 0.713 | 0.00956 | -0.167 | 74.597
-1 | 0.779 | 0.00958 | -0.168 | 81.275
-0.5 | 0.844 | 0.00951 | -0.169 | 88.806
0 | 0.91 | 0.00946 | -0.169 | 96.111
0.5 | 0.975 | 0.00955 | -0.17 | 102.115
1 | 1.04 | 0.00954 | -0.17 | 108.979
1.5 | 1.105 | 0.0094 | -0.171 | 117.614
2 | 1.17 | 0.00941 | -0.171 | 124.324
2.5 | 1.233 | 0.01335 | -0.172 | 92.397
3 | 1.297 | 0.01318 | -0.172 | 98.427
3.5 | 1.361 | 0.01294 | -0.172 | 105.137
4 | 1.424 | 0.01284 | -0.173 | 110.934
4.5 | 1.488 | 0.0139 | -0.173 | 106.996
5 | 1.551 | 0.01426 | -0.173 | 108.703
5.5 | 1.613 | 0.01461 | -0.174 | 110.408
6 | 1.676 | 0.01503 | -0.174 | 111.453
6.5 | 1.738 | 0.0156 | -0.174 | 111.409
7 | 1.799 | 0.01627 | -0.174 | 110.598
7.5 | 1.86 | 0.01703 | -0.175 | 109.234
8 | 1.92 | 0.01791 | -0.175 | 107.237
8.5 | 1.98 | 0.01892 | -0.175 | 104.627
9 | 2.039 | 0.02009 | -0.175 | 101.457
9.5 | 2.096 | 0.02142 | -0.175 | 97.896
10 | 2.153 | 0.02288 | -0.175 | 94.13
10.5 | 2.21 | 0.0244 | -0.175 | 90.565
11 | 2.265 | 0.02597 | -0.174 | 87.237
11.5 | 2.321 | 0.02754 | -0.174 | 84.278
12 | 2.375 | 0.02916 | -0.174 | 81.451
12.5 | 2.225 | 0.03085 | -0.174 | 72.114
13 | 2.247 | 0.03264 | -0.174 | 68.835
13.5 | 2.263 | 0.03452 | -0.173 | 65.548
14 | 2.274 | 0.03656 | -0.173 | 62.21
14.5 | 2.281 | 0.03871 | -0.173 | 58.914
15 | 2.282 | 0.04108 | -0.172 | 55.557
15.5 | 2.279 | 0.04362 | -0.172 | 52.251
16 | 2.268 | 0.04638 | -0.171 | 48.896
16.5 | 2.25 | 0.04944 | -0.171 | 45.52
17 | 2.228 | 0.0527 | -0.17 | 42.274

## 78. Re 5M Mach 0.25 (2)
BIGFOIL.COM POLAR EXPORT
NACA6418
NACA6418 |  |  |  | Cl Max: | 1.7795 | at alpha= | 16.5 | deg
XFOIL ncrit=9 |  |  |  | L/D Max: | 164.452 | at alpha= | 5.5 | deg
Re: | 5000000 |  |  | Cd Min: | 0.1216 | at alpha= | -20 | deg
Mach: | 0.25 |  |  | Cl=0 at alpha= | -6.0241 | deg
|  |  |  | @ Cl=0.1, Cd= | 0.0070527
|  |  |  | @ Cl=0.4, Cd= | 0.0068607
|  |  |  | @ Cl=0.6, Cd= | 0.0068591
alpha (deg) | Cl | Cd | Cm | Cl/Cd
-20 | -0.629 | 0.1216 | -0.1062 | -5.1727
-19.5 | -0.6581 | 0.11039 | -0.1129 | -5.9616
-19 | -0.738 | 0.09399 | -0.122 | -7.8519
-18.5 | -0.8827 | 0.07164 | -0.135 | -12.3213
-18 | -1.2033 | 0.02894 | -0.1684 | -41.5791
-17.5 | -1.2098 | 0.02237 | -0.1733 | -54.0814
-17 | -1.1913 | 0.01968 | -0.1719 | -60.5335
-16.5 | -1.1726 | 0.01771 | -0.1677 | -66.2112
-16 | -1.1343 | 0.01632 | -0.1649 | -69.5037
-15.5 | -1.0878 | 0.01523 | -0.1627 | -71.4248
-15 | -1.0365 | 0.01434 | -0.1609 | -72.2803
-14.5 | -0.9838 | 0.01352 | -0.1593 | -72.7663
-14 | -0.9312 | 0.01266 | -0.1576 | -73.5545
-13.5 | -0.8749 | 0.01196 | -0.1564 | -73.1522
-13 | -0.8175 | 0.01143 | -0.1553 | -71.5223
-12.5 | -0.7605 | 0.01086 | -0.1542 | -70.0276
-12 | -0.7025 | 0.0103 | -0.1533 | -68.2039
-11.5 | -0.644 | 0.00989 | -0.1524 | -65.1163
-11 | -0.5853 | 0.00951 | -0.1516 | -61.5457
-10.5 | -0.526 | 0.00906 | -0.151 | -58.0574
-10 | -0.4669 | 0.00878 | -0.1504 | -53.1777
-9.5 | -0.4081 | 0.00844 | -0.1497 | -48.3531
-9 | -0.3489 | 0.00821 | -0.1492 | -42.497
-8.5 | -0.2904 | 0.00796 | -0.1486 | -36.4824
-8 | -0.2301 | 0.00776 | -0.1483 | -29.6521
-7.5 | -0.172 | 0.00756 | -0.1477 | -22.7513
-7 | -0.1132 | 0.00742 | -0.1473 | -15.2561
-6.5 | -0.0553 | 0.0073 | -0.1467 | -7.5753
-6 | 0.0028 | 0.00717 | -0.1462 | 0.39052
-5.5 | 0.0607 | 0.00708 | -0.1457 | 8.5734
-5 | 0.1182 | 0.00704 | -0.1451 | 16.7898
-4.5 | 0.1752 | 0.007 | -0.1445 | 25.0286
-3.5 | 0.2894 | 0.00692 | -0.1434 | 41.8208
-3 | 0.3471 | 0.00687 | -0.1431 | 50.524
-2 | 0.4605 | 0.00685 | -0.142 | 67.2263
-1.5 | 0.516 | 0.00688 | -0.1412 | 75
-1 | 0.5737 | 0.00684 | -0.1409 | 83.8743
-0.5 | 0.6289 | 0.00688 | -0.1401 | 91.4099
0 | 0.6846 | 0.00689 | -0.1395 | 99.3614
0.5 | 0.7358 | 0.00692 | -0.1379 | 106.3295
1 | 0.786 | 0.007 | -0.136 | 112.2857
1.5 | 0.8409 | 0.00701 | -0.1352 | 119.9572
2 | 0.8949 | 0.00712 | -0.1343 | 125.6882
2.5 | 0.9492 | 0.00727 | -0.1335 | 130.564
3 | 1.0052 | 0.00735 | -0.133 | 136.7619
3.5 | 1.0581 | 0.00753 | -0.1319 | 140.5179
4 | 1.1126 | 0.0076 | -0.1313 | 146.3947
4.5 | 1.1645 | 0.00766 | -0.1301 | 152.0235
5 | 1.2149 | 0.00776 | -0.1287 | 156.5593
5.5 | 1.2745 | 0.00775 | -0.1294 | 164.4516
6 | 1.3195 | 0.00822 | -0.1269 | 160.5231
6.5 | 1.3689 | 0.00858 | -0.1252 | 159.5455
7 | 1.4104 | 0.00923 | -0.1222 | 152.8061
7.5 | 1.4544 | 0.00984 | -0.1197 | 147.8049
8 | 1.4913 | 0.01073 | -0.1161 | 138.9842
8.5 | 1.5274 | 0.01171 | -0.1125 | 130.4355
9 | 1.5635 | 0.01274 | -0.1091 | 122.7237
9.5 | 1.5973 | 0.01391 | -0.1055 | 114.8311
10 | 1.6252 | 0.01542 | -0.1012 | 105.3956
10.5 | 1.6507 | 0.01713 | -0.0968 | 96.3631
11 | 1.6749 | 0.01905 | -0.0926 | 87.9213
11.5 | 1.6973 | 0.02119 | -0.0884 | 80.0991
12 | 1.716 | 0.0237 | -0.0842 | 72.4051
12.5 | 1.7309 | 0.02661 | -0.08 | 65.047
13 | 1.7454 | 0.0297 | -0.0761 | 58.7677
13.5 | 1.7549 | 0.03338 | -0.0723 | 52.5734
14 | 1.7633 | 0.0373 | -0.0688 | 47.2735
14.5 | 1.7732 | 0.04127 | -0.0658 | 42.9658
15 | 1.7786 | 0.04574 | -0.0629 | 38.885
15.5 | 1.7788 | 0.05087 | -0.0602 | 34.9676
16 | 1.7785 | 0.05619 | -0.0579 | 31.6515
16.5 | 1.7795 | 0.06146 | -0.0559 | 28.9538
17 | 1.778 | 0.06713 | -0.0542 | 26.4859
17.5 | 1.769 | 0.07366 | -0.0528 | 24.0157
18 | 1.7634 | 0.07997 | -0.0517 | 22.0508
18.5 | 1.7561 | 0.08659 | -0.051 | 20.2806
19 | 1.7502 | 0.09305 | -0.0505 | 18.8092
19.5 | 1.7411 | 0.10003 | -0.0505 | 17.4058
20 | 1.7373 | 0.10644 | -0.0507 | 16.3219

## 79. Re 5M Mach 0.50 (1)
BIGFOIL.COM POLAR EXPORT
NACA6418
NACA6418 |  |  |  | Cl Max: | 2.557 | at alpha= | 12 | deg
JavaFoil+Calcfoil stall+Eppler ext transition |  |  |  | L/D Max: | 101.382 | at alpha= | 5 | deg
Re: | 5000000 |  |  | Cd Min: | 0.00993 | at alpha= | -1 | deg
Mach: | 0.5 |  |  | Cl=0 at alpha= | -6.9315 | deg
|  |  |  | @ Cl=0.1, Cd= | 0.01091
|  |  |  | @ Cl=0.4, Cd= | 0.010971
|  |  |  | @ Cl=0.6, Cd= | 0.01043
alpha (deg) | Cl | Cd | Cm | Cl/Cd
-20 | -1.554 | 0.16394 | -0.095 | -9.476
-19.5 | -1.495 | 0.1573 | -0.095 | -9.503
-19 | -1.434 | 0.1544 | -0.094 | -9.286
-18.5 | -1.375 | 0.14999 | -0.094 | -9.169
-18 | -1.316 | 0.14692 | -0.094 | -8.956
-17.5 | -1.256 | 0.13256 | -0.094 | -9.477
-17 | -1.198 | 0.12237 | -0.095 | -9.79
-16.5 | -1.137 | 0.12578 | -0.093 | -9.04
-16 | -1.079 | 0.1146 | -0.095 | -9.418
-15.5 | -1.018 | 0.11966 | -0.092 | -8.504
-15 | -0.96 | 0.10678 | -0.094 | -8.988
-14.5 | -0.898 | 0.10871 | -0.091 | -8.263
-14 | -0.844 | 0.09634 | -0.099 | -8.76
-13.5 | -0.781 | 0.09841 | -0.093 | -7.934
-13 | -0.719 | 0.09906 | -0.088 | -7.261
-12.5 | -0.668 | 0.08301 | -0.105 | -8.051
-12 | -0.609 | 0.07919 | -0.107 | -7.696
-11.5 | -0.546 | 0.08249 | -0.101 | -6.621
-11 | -0.496 | 0.06413 | -0.119 | -7.739
-10.5 | -0.442 | 0.05319 | -0.128 | -8.307
-10 | -0.386 | 0.04434 | -0.135 | -8.7
-9.5 | -0.328 | 0.03659 | -0.142 | -8.971
-9 | -0.275 | 0.02452 | -0.155 | -11.235
-8.5 | -0.219 | 0.01598 | -0.167 | -13.678
-8 | -0.154 | 0.0125 | -0.175 | -12.341
-7.5 | -0.083 | 0.01165 | -0.177 | -7.138
-7 | -0.01 | 0.0112 | -0.179 | -0.912
-6.5 | 0.063 | 0.01076 | -0.18 | 5.872
-6 | 0.137 | 0.01106 | -0.181 | 12.356
-5.5 | 0.21 | 0.01104 | -0.182 | 19.046
-5 | 0.284 | 0.0113 | -0.182 | 25.118
-4.5 | 0.357 | 0.01118 | -0.183 | 31.961
-4 | 0.431 | 0.01082 | -0.184 | 39.837
-3.5 | 0.504 | 0.01064 | -0.185 | 47.389
-3 | 0.578 | 0.01046 | -0.185 | 55.218
-2.5 | 0.651 | 0.01036 | -0.186 | 62.853
-2 | 0.724 | 0.01013 | -0.187 | 71.486
-1.5 | 0.798 | 0.01008 | -0.187 | 79.135
-1 | 0.871 | 0.00993 | -0.188 | 87.666
-0.5 | 0.944 | 0.01351 | -0.188 | 69.88
0 | 1.015 | 0.01325 | -0.189 | 76.579
0.5 | 1.087 | 0.01345 | -0.189 | 80.812
1 | 1.159 | 0.01315 | -0.19 | 88.093
1.5 | 1.231 | 0.0141 | -0.19 | 87.252
2 | 1.302 | 0.01443 | -0.191 | 90.257
2.5 | 1.373 | 0.01478 | -0.191 | 92.911
3 | 1.444 | 0.01516 | -0.191 | 95.28
3.5 | 1.515 | 0.01565 | -0.192 | 96.787
4 | 1.585 | 0.01573 | -0.192 | 100.792
4.5 | 1.655 | 0.01634 | -0.192 | 101.313
5 | 1.724 | 0.01701 | -0.193 | 101.382
5.5 | 1.793 | 0.01772 | -0.193 | 101.164
6 | 1.861 | 0.01856 | -0.193 | 100.261
6.5 | 1.928 | 0.01965 | -0.193 | 98.121
7 | 1.994 | 0.02097 | -0.193 | 95.089
7.5 | 2.059 | 0.02255 | -0.193 | 91.303
8 | 2.122 | 0.0245 | -0.193 | 86.63
8.5 | 2.183 | 0.02688 | -0.193 | 81.227
9 | 2.243 | 0.02975 | -0.192 | 75.4
9.5 | 2.301 | 0.03296 | -0.191 | 69.807
10 | 2.357 | 0.03644 | -0.191 | 64.691
10.5 | 2.412 | 0.04028 | -0.19 | 59.879
11 | 2.465 | 0.04474 | -0.189 | 55.102
11.5 | 2.515 | 0.0502 | -0.188 | 50.095
12 | 2.557 | 0.05826 | -0.186 | 43.896
12.5 | 1.28 | 0.06874 | -0.183 | 18.624
13 | 1.307 | 0.07159 | -0.182 | 18.253
13.5 | 1.337 | 0.07146 | -0.183 | 18.714
14 | 1.358 | 0.07802 | -0.181 | 17.405
14.5 | 1.383 | 0.08251 | -0.18 | 16.765
15 | 1.408 | 0.08713 | -0.179 | 16.158
15.5 | 1.434 | 0.09091 | -0.178 | 15.769
16 | 1.458 | 0.09513 | -0.177 | 15.33
16.5 | 1.485 | 0.0981 | -0.177 | 15.133
17 | 1.511 | 0.1004 | -0.176 | 15.05

## 80. Re 5M Mach 0.50 (2)
BIGFOIL.COM POLAR EXPORT
NACA6418
NACA6418 |  |  |  | Cl Max: | 1.7344 | at alpha= | 11 | deg
XFOIL ncrit=9 |  |  |  | L/D Max: | 123.273 | at alpha= | 6 | deg
Re: | 5000000 |  |  | Cd Min: | 0.12131 | at alpha= | -16 | deg
Mach: | 0.5 |  |  | Cl=0 at alpha= | -5.7362 | deg
|  |  |  | @ Cl=0.1, Cd= | 0.007774
|  |  |  | @ Cl=0.4, Cd= | 0.0074573
|  |  |  | @ Cl=0.6, Cd= | 0.0075889
alpha (deg) | Cl | Cd | Cm | Cl/Cd
-16 | -0.2956 | 0.12131 | -0.1272 | -2.4367
-15.5 | -0.307 | 0.11173 | -0.1331 | -2.7477
-15 | -0.3206 | 0.10237 | -0.139 | -3.1318
-14.5 | -0.3428 | 0.09239 | -0.1456 | -3.7104
-14 | -0.366 | 0.0827 | -0.1522 | -4.4256
-13.5 | -0.3994 | 0.07246 | -0.1596 | -5.512
-13 | -0.445 | 0.06167 | -0.1681 | -7.2158
-12.5 | -0.5089 | 0.04987 | -0.1782 | -10.2045
-11.5 | -0.6445 | 0.02213 | -0.2078 | -29.1234
-11 | -0.657 | 0.0171 | -0.2035 | -38.4211
-10.5 | -0.6289 | 0.0139 | -0.1978 | -45.2446
-10 | -0.5743 | 0.01206 | -0.1927 | -47.6202
-9.5 | -0.5098 | 0.01099 | -0.1882 | -46.3876
-9 | -0.4424 | 0.01017 | -0.1842 | -43.5005
-8.5 | -0.3726 | 0.00962 | -0.1808 | -38.7318
-8 | -0.3039 | 0.00916 | -0.1775 | -33.1769
-7.5 | -0.2343 | 0.0088 | -0.1748 | -26.625
-7 | -0.1667 | 0.00849 | -0.172 | -19.6349
-6.5 | -0.0996 | 0.00828 | -0.1693 | -12.029
-6 | -0.0343 | 0.00809 | -0.1667 | -4.2398
-5.5 | 0.0307 | 0.00792 | -0.1642 | 3.8763
-5 | 0.0958 | 0.00778 | -0.162 | 12.3136
-4.5 | 0.1589 | 0.00769 | -0.1596 | 20.6632
-4 | 0.2219 | 0.00761 | -0.1574 | 29.159
-3.5 | 0.2755 | 0.00755 | -0.1534 | 36.4901
-3 | 0.3339 | 0.00749 | -0.1506 | 44.5794
-2.5 | 0.3943 | 0.00746 | -0.1483 | 52.8552
-2 | 0.4575 | 0.00743 | -0.1466 | 61.5747
-1 | 0.5834 | 0.00756 | -0.1436 | 77.1693
-0.5 | 0.6466 | 0.00767 | -0.1423 | 84.3025
0 | 0.709 | 0.00781 | -0.1408 | 90.781
0.5 | 0.7745 | 0.00789 | -0.14 | 98.1622
1 | 0.8382 | 0.00803 | -0.1389 | 104.3836
1.5 | 0.8988 | 0.00829 | -0.1372 | 108.4198
2 | 0.9628 | 0.00845 | -0.1362 | 113.9408
2.5 | 1.0229 | 0.00877 | -0.1344 | 116.6363
3 | 1.0842 | 0.00908 | -0.1328 | 119.4053
3.5 | 1.1447 | 0.00942 | -0.1311 | 121.518
4 | 1.2027 | 0.00987 | -0.1289 | 121.8541
4.5 | 1.2614 | 0.01031 | -0.1269 | 122.3472
5 | 1.3181 | 0.01071 | -0.1246 | 123.0719
5.5 | 1.3726 | 0.01119 | -0.1219 | 122.6631
6 | 1.4312 | 0.01161 | -0.1199 | 123.273
6.5 | 1.4788 | 0.01271 | -0.116 | 116.3493
7 | 1.5269 | 0.01387 | -0.1123 | 110.0865
7.5 | 1.5707 | 0.0153 | -0.108 | 102.6601
8 | 1.6104 | 0.01699 | -0.1034 | 94.7852
8.5 | 1.6465 | 0.01898 | -0.0986 | 86.7492
9 | 1.6781 | 0.02131 | -0.0935 | 78.7471
9.5 | 1.7021 | 0.02417 | -0.088 | 70.422
10 | 1.7164 | 0.02779 | -0.0821 | 61.7632
11 | 1.7344 | 0.03627 | -0.0713 | 47.8191
11.5 | 1.7323 | 0.04153 | -0.0661 | 41.712
12 | 1.7244 | 0.04744 | -0.0613 | 36.3491
12.5 | 1.71 | 0.05405 | -0.057 | 31.6374
13 | 1.691 | 0.06126 | -0.0533 | 27.6037
13.5 | 1.6787 | 0.06819 | -0.0503 | 24.618
14 | 1.6598 | 0.07586 | -0.0479 | 21.8798
16 | 1.6147 | 0.10597 | -0.0436 | 15.2373

## 81. Re 6M Mach 0.00 (1)
BIGFOIL.COM POLAR EXPORT
NACA6418
NACA6418 |  |  |  | Cl Max: | 2.357 | at alpha= | 17 | deg
JavaFoil+Calcfoil stall+Eppler ext transition |  |  |  | L/D Max: | 138.287 | at alpha= | 3.5 | deg
Re: | 6000000 |  |  | Cd Min: | 0.00921 | at alpha= | 1.5 | deg
Mach: | 0 |  |  | Cl=0 at alpha= | -6.9297 | deg
|  |  |  | @ Cl=0.1, Cd= | 0.010801
|  |  |  | @ Cl=0.4, Cd= | 0.0098567
|  |  |  | @ Cl=0.6, Cd= | 0.0094986
alpha (deg) | Cl | Cd | Cm | Cl/Cd
-20 | -0.977 | 0.11908 | -0.099 | -8.205
-19.5 | -0.965 | 0.11234 | -0.1 | -8.589
-19 | -0.951 | 0.10579 | -0.101 | -8.987
-18.5 | -0.935 | 0.09917 | -0.103 | -9.426
-18 | -0.917 | 0.09291 | -0.104 | -9.866
-17.5 | -0.896 | 0.0868 | -0.106 | -10.326
-17 | -0.874 | 0.08065 | -0.108 | -10.838
-16.5 | -0.85 | 0.07461 | -0.11 | -11.392
-16 | -0.824 | 0.06845 | -0.112 | -12.037
-15.5 | -0.796 | 0.0624 | -0.114 | -12.758
-15 | -0.766 | 0.05655 | -0.116 | -13.548
-14.5 | -0.735 | 0.05041 | -0.119 | -14.577
-14 | -0.707 | 0.04102 | -0.124 | -17.241
-13.5 | -0.676 | 0.03352 | -0.128 | -20.161
-13 | -0.644 | 0.02639 | -0.133 | -24.392
-12.5 | -0.609 | 0.02041 | -0.138 | -29.864
-12 | -0.573 | 0.01596 | -0.142 | -35.898
-11.5 | -0.568 | 0.01345 | -0.146 | -42.197
-11 | -0.511 | 0.0123 | -0.148 | -41.576
-10.5 | -0.451 | 0.0117 | -0.15 | -38.554
-10 | -0.389 | 0.01132 | -0.151 | -34.367
-9.5 | -0.326 | 0.01063 | -0.152 | -30.698
-9 | -0.263 | 0.01091 | -0.153 | -24.132
-8.5 | -0.2 | 0.01124 | -0.154 | -17.771
-8 | -0.136 | 0.0119 | -0.154 | -11.45
-7.5 | -0.073 | 0.01165 | -0.155 | -6.229
-7 | -0.009 | 0.01108 | -0.156 | -0.802
-6.5 | 0.055 | 0.01103 | -0.156 | 4.967
-6 | 0.118 | 0.01071 | -0.157 | 11.063
-5.5 | 0.182 | 0.0105 | -0.157 | 17.346
-5 | 0.246 | 0.01025 | -0.158 | 23.977
-4.5 | 0.309 | 0.01008 | -0.159 | 30.71
-4 | 0.373 | 0.00992 | -0.159 | 37.607
-3.5 | 0.437 | 0.00977 | -0.16 | 44.697
-3 | 0.5 | 0.00967 | -0.16 | 51.76
-2.5 | 0.564 | 0.00955 | -0.161 | 59.063
-2 | 0.627 | 0.00946 | -0.162 | 66.333
-1.5 | 0.691 | 0.00937 | -0.162 | 73.745
-1 | 0.754 | 0.00928 | -0.163 | 81.275
-0.5 | 0.817 | 0.00922 | -0.163 | 88.679
0 | 0.881 | 0.00933 | -0.164 | 94.404
0.5 | 0.944 | 0.00931 | -0.164 | 101.403
1 | 1.007 | 0.00939 | -0.165 | 107.279
1.5 | 1.07 | 0.00921 | -0.165 | 116.221
2 | 1.133 | 0.00921 | -0.166 | 122.993
2.5 | 1.196 | 0.00924 | -0.166 | 129.395
3 | 1.259 | 0.0095 | -0.167 | 132.507
3.5 | 1.321 | 0.00956 | -0.167 | 138.287
4 | 1.381 | 0.01279 | -0.167 | 107.942
4.5 | 1.442 | 0.01265 | -0.168 | 114.006
5 | 1.504 | 0.01299 | -0.168 | 115.735
5.5 | 1.564 | 0.01405 | -0.168 | 111.318
6 | 1.625 | 0.0144 | -0.169 | 112.839
6.5 | 1.685 | 0.01482 | -0.169 | 113.699
7 | 1.745 | 0.01536 | -0.169 | 113.628
7.5 | 1.805 | 0.016 | -0.169 | 112.799
8 | 1.864 | 0.01674 | -0.17 | 111.327
8.5 | 1.922 | 0.01759 | -0.17 | 109.294
9 | 1.98 | 0.01853 | -0.17 | 106.852
9.5 | 2.037 | 0.01959 | -0.17 | 103.957
10 | 2.093 | 0.02075 | -0.17 | 100.9
10.5 | 2.149 | 0.02192 | -0.17 | 98.04
11 | 2.204 | 0.02311 | -0.17 | 95.378
11.5 | 2.259 | 0.02431 | -0.17 | 92.929
12 | 2.314 | 0.02553 | -0.17 | 90.617
12.5 | 2.208 | 0.02679 | -0.17 | 82.405
13 | 2.238 | 0.02812 | -0.169 | 79.609
13.5 | 2.265 | 0.02948 | -0.169 | 76.838
14 | 2.288 | 0.03095 | -0.169 | 73.935
14.5 | 2.309 | 0.03248 | -0.169 | 71.08
15 | 2.326 | 0.03414 | -0.169 | 68.121
15.5 | 2.34 | 0.0359 | -0.168 | 65.187
16 | 2.349 | 0.03777 | -0.168 | 62.196
16.5 | 2.355 | 0.03978 | -0.168 | 59.199
17 | 2.357 | 0.04193 | -0.167 | 56.213
17.5 | 2.356 | 0.0443 | -0.167 | 53.184
18 | 2.351 | 0.04676 | -0.167 | 50.287
18.5 | 2.344 | 0.0495 | -0.166 | 47.352
19 | 2.333 | 0.05235 | -0.166 | 44.565
19.5 | 2.319 | 0.05545 | -0.165 | 41.812
20 | 2.299 | 0.05877 | -0.164 | 39.124

## 82. Re 6M Mach 0.00 (2)
BIGFOIL.COM POLAR EXPORT
NACA6418
NACA6418 |  |  |  | Cl Max: | 1.8501 | at alpha= | 18.5 | deg
XFOIL ncrit=9 |  |  |  | L/D Max: | 176.201 | at alpha= | 6 | deg
Re: | 6000000 |  |  | Cd Min: | 0.08129 | at alpha= | 20 | deg
Mach: | 0 |  |  | Cl=0 at alpha= | -6.0726 | deg
|  |  |  | @ Cl=0.1, Cd= | 0.006727
|  |  |  | @ Cl=0.4, Cd= | 0.00656
|  |  |  | @ Cl=0.6, Cd= | 0.0065426
alpha (deg) | Cl | Cd | Cm | Cl/Cd
-20 | -1.3975 | 0.02045 | -0.155 | -68.3374
-19.5 | -1.3752 | 0.01874 | -0.1531 | -73.3831
-19 | -1.3475 | 0.01755 | -0.1506 | -76.7806
-18.5 | -1.315 | 0.01664 | -0.1481 | -79.0264
-18 | -1.2768 | 0.01561 | -0.1465 | -81.7937
-17.5 | -1.2348 | 0.0147 | -0.1452 | -84
-17 | -1.1891 | 0.01396 | -0.1442 | -85.1791
-16.5 | -1.1405 | 0.01335 | -0.1435 | -85.4307
-16 | -1.0902 | 0.01282 | -0.143 | -85.039
-15.5 | -1.04 | 0.01219 | -0.1425 | -85.3158
-15 | -0.9894 | 0.01161 | -0.142 | -85.2196
-14.5 | -0.937 | 0.01113 | -0.1417 | -84.1869
-14 | -0.8827 | 0.01071 | -0.1416 | -82.4183
-13.5 | -0.8287 | 0.01032 | -0.1414 | -80.3004
-13 | -0.7751 | 0.00987 | -0.1412 | -78.5309
-12.5 | -0.7201 | 0.00948 | -0.1411 | -75.9599
-12 | -0.6648 | 0.00919 | -0.141 | -72.3395
-11.5 | -0.6094 | 0.00888 | -0.141 | -68.6261
-11 | -0.5535 | 0.00853 | -0.141 | -64.8886
-10.5 | -0.4976 | 0.0083 | -0.141 | -59.9518
-10 | -0.4421 | 0.00803 | -0.1409 | -55.056
-9.5 | -0.3851 | 0.0078 | -0.141 | -49.3718
-9 | -0.3294 | 0.0076 | -0.1409 | -43.3421
-8.5 | -0.2726 | 0.00742 | -0.141 | -36.7385
-8 | -0.2166 | 0.00727 | -0.1409 | -29.7937
-7.5 | -0.1605 | 0.00715 | -0.1408 | -22.4476
-7 | -0.1046 | 0.00702 | -0.1407 | -14.9003
-6.5 | -0.0483 | 0.00692 | -0.1406 | -6.9798
-6 | 0.0082 | 0.00682 | -0.1406 | 1.2023
-5.5 | 0.064 | 0.00674 | -0.1405 | 9.4955
-5 | 0.1192 | 0.00672 | -0.1402 | 17.7381
-4.5 | 0.1753 | 0.00666 | -0.1401 | 26.3213
-4 | 0.2305 | 0.00664 | -0.1398 | 34.7139
-3.5 | 0.2862 | 0.00662 | -0.1397 | 43.2326
-3 | 0.3429 | 0.00655 | -0.1397 | 52.3511
-2.5 | 0.3975 | 0.00656 | -0.1394 | 60.5945
-2 | 0.4529 | 0.00656 | -0.1392 | 69.0396
-1.5 | 0.5084 | 0.00655 | -0.139 | 77.6183
-1 | 0.5648 | 0.00651 | -0.139 | 86.7588
-0.5 | 0.6188 | 0.00656 | -0.1386 | 94.3293
0 | 0.6742 | 0.00656 | -0.1384 | 102.7744
0.5 | 0.7279 | 0.00662 | -0.1379 | 109.9547
1 | 0.7827 | 0.00664 | -0.1377 | 117.8765
1.5 | 0.8374 | 0.00666 | -0.1374 | 125.7357
2 | 0.8891 | 0.00674 | -0.1366 | 131.9139
2.5 | 0.9381 | 0.00678 | -0.1351 | 138.3628
3 | 0.9881 | 0.00684 | -0.134 | 144.4591
3.5 | 1.0382 | 0.00697 | -0.1329 | 148.9527
4 | 1.0909 | 0.00704 | -0.1324 | 154.9574
4.5 | 1.1394 | 0.00713 | -0.1312 | 159.8036
5 | 1.1867 | 0.00729 | -0.1298 | 162.7846
5.5 | 1.2336 | 0.00732 | -0.1284 | 168.5246
6 | 1.2986 | 0.00737 | -0.1308 | 176.2008
6.5 | 1.3387 | 0.00783 | -0.1279 | 170.9706
7 | 1.3798 | 0.00831 | -0.1254 | 166.0409
7.5 | 1.4195 | 0.0089 | -0.1227 | 159.4944
8 | 1.4574 | 0.00958 | -0.1198 | 152.1294
8.5 | 1.4966 | 0.01024 | -0.1173 | 146.1523
9 | 1.5308 | 0.01113 | -0.114 | 137.5382
9.5 | 1.562 | 0.01216 | -0.1104 | 128.4539
10 | 1.5952 | 0.01317 | -0.1073 | 121.1238
10.5 | 1.6229 | 0.01445 | -0.1035 | 112.3114
11 | 1.652 | 0.01574 | -0.1001 | 104.9555
11.5 | 1.6756 | 0.01736 | -0.0961 | 96.5207
12 | 1.7006 | 0.01902 | -0.0926 | 89.4111
12.5 | 1.7178 | 0.02121 | -0.0884 | 80.9901
13 | 1.7388 | 0.02334 | -0.085 | 74.4987
13.5 | 1.7575 | 0.02572 | -0.0817 | 68.332
14 | 1.7758 | 0.02825 | -0.0786 | 62.8602
14.5 | 1.793 | 0.031 | -0.0757 | 57.8387
15 | 1.8052 | 0.03423 | -0.0728 | 52.7374
15.5 | 1.8177 | 0.0376 | -0.0701 | 48.3431
16 | 1.8307 | 0.04105 | -0.0679 | 44.5968
16.5 | 1.8363 | 0.04525 | -0.0655 | 40.5812
17 | 1.8436 | 0.04942 | -0.0634 | 37.3047
17.5 | 1.8477 | 0.05401 | -0.0616 | 34.2103
18 | 1.8475 | 0.05907 | -0.0598 | 31.2765
18.5 | 1.8501 | 0.064 | -0.0585 | 28.9078
19 | 1.8469 | 0.06962 | -0.0572 | 26.5283
19.5 | 1.8451 | 0.07513 | -0.0563 | 24.5588
20 | 1.8384 | 0.08129 | -0.0556 | 22.6153

## 83. Re 6M Mach 0.10 (1)
BIGFOIL.COM POLAR EXPORT
NACA6418
NACA6418 |  |  |  | Cl Max: | 2.345 | at alpha= | 16.5 | deg
JavaFoil+Calcfoil stall+Eppler ext transition |  |  |  | L/D Max: | 132.763 | at alpha= | 3 | deg
Re: | 6000000 |  |  | Cd Min: | 0.00923 | at alpha= | -0.5 | deg
Mach: | 0.1 |  |  | Cl=0 at alpha= | -6.9297 | deg
|  |  |  | @ Cl=0.1, Cd= | 0.010803
|  |  |  | @ Cl=0.4, Cd= | 0.0098814
|  |  |  | @ Cl=0.6, Cd= | 0.0095129
alpha (deg) | Cl | Cd | Cm | Cl/Cd
-20 | -0.958 | 0.12211 | -0.098 | -7.845
-19.5 | -0.948 | 0.11519 | -0.099 | -8.23
-19 | -0.936 | 0.10854 | -0.101 | -8.623
-18.5 | -0.922 | 0.10178 | -0.102 | -9.058
-18 | -0.905 | 0.09541 | -0.104 | -9.49
-17.5 | -0.887 | 0.08915 | -0.106 | -9.947
-17 | -0.866 | 0.08291 | -0.107 | -10.445
-16.5 | -0.843 | 0.07675 | -0.109 | -10.986
-16 | -0.818 | 0.07054 | -0.111 | -11.601
-15.5 | -0.791 | 0.06448 | -0.114 | -12.273
-15 | -0.762 | 0.05861 | -0.116 | -13.004
-14.5 | -0.731 | 0.05266 | -0.118 | -13.883
-14 | -0.7 | 0.04573 | -0.122 | -15.3
-13.5 | -0.672 | 0.03579 | -0.128 | -18.787
-13 | -0.64 | 0.02856 | -0.132 | -22.405
-12.5 | -0.606 | 0.02219 | -0.137 | -27.302
-12 | -0.57 | 0.01711 | -0.142 | -33.323
-11.5 | -0.568 | 0.01394 | -0.146 | -40.719
-11 | -0.513 | 0.0125 | -0.149 | -41.017
-10.5 | -0.453 | 0.01181 | -0.15 | -38.344
-10 | -0.391 | 0.01139 | -0.152 | -34.319
-9.5 | -0.328 | 0.01071 | -0.153 | -30.623
-9 | -0.264 | 0.01097 | -0.154 | -24.105
-8.5 | -0.201 | 0.01097 | -0.154 | -18.307
-8 | -0.137 | 0.01196 | -0.155 | -11.448
-7.5 | -0.073 | 0.0117 | -0.156 | -6.232
-7 | -0.009 | 0.01112 | -0.156 | -0.803
-6.5 | 0.055 | 0.01107 | -0.157 | 4.976
-6 | 0.119 | 0.01069 | -0.158 | 11.141
-5.5 | 0.183 | 0.01053 | -0.158 | 17.391
-5 | 0.247 | 0.01024 | -0.159 | 24.127
-4.5 | 0.311 | 0.0101 | -0.159 | 30.802
-4 | 0.375 | 0.00994 | -0.16 | 37.721
-3.5 | 0.439 | 0.00979 | -0.161 | 44.843
-3 | 0.503 | 0.00968 | -0.161 | 51.936
-2.5 | 0.567 | 0.00956 | -0.162 | 59.261
-2 | 0.63 | 0.00947 | -0.162 | 66.559
-1.5 | 0.694 | 0.00938 | -0.163 | 74
-1 | 0.758 | 0.00929 | -0.164 | 81.559
-0.5 | 0.822 | 0.00923 | -0.164 | 88.979
0 | 0.885 | 0.00934 | -0.165 | 94.719
0.5 | 0.949 | 0.00932 | -0.165 | 101.736
1 | 1.012 | 0.00923 | -0.166 | 109.713
1.5 | 1.075 | 0.00923 | -0.166 | 116.573
2 | 1.139 | 0.00923 | -0.167 | 123.353
2.5 | 1.202 | 0.00926 | -0.167 | 129.757
3 | 1.265 | 0.00953 | -0.168 | 132.763
3.5 | 1.326 | 0.01342 | -0.168 | 98.758
4 | 1.388 | 0.01286 | -0.168 | 107.881
4.5 | 1.449 | 0.01273 | -0.169 | 113.864
5 | 1.511 | 0.01257 | -0.169 | 120.179
5.5 | 1.572 | 0.01415 | -0.169 | 111.123
6 | 1.633 | 0.0145 | -0.17 | 112.587
6.5 | 1.694 | 0.01494 | -0.17 | 113.388
7 | 1.754 | 0.01549 | -0.17 | 113.204
7.5 | 1.813 | 0.01615 | -0.17 | 112.288
8 | 1.873 | 0.01692 | -0.17 | 110.697
8.5 | 1.931 | 0.01778 | -0.171 | 108.638
9 | 1.989 | 0.01875 | -0.171 | 106.068
9.5 | 2.046 | 0.01984 | -0.171 | 103.128
10 | 2.103 | 0.02102 | -0.171 | 100.018
10.5 | 2.159 | 0.02223 | -0.171 | 97.1
11 | 2.214 | 0.02345 | -0.171 | 94.417
11.5 | 2.269 | 0.02469 | -0.171 | 91.894
12 | 2.324 | 0.02596 | -0.17 | 89.531
12.5 | 2.212 | 0.02725 | -0.17 | 81.164
13 | 2.241 | 0.02864 | -0.17 | 78.266
13.5 | 2.267 | 0.03005 | -0.17 | 75.424
14 | 2.289 | 0.03159 | -0.17 | 72.459
14.5 | 2.308 | 0.03319 | -0.17 | 69.532
15 | 2.323 | 0.0349 | -0.169 | 66.556
15.5 | 2.335 | 0.03675 | -0.169 | 63.543
16 | 2.342 | 0.03872 | -0.169 | 60.478
16.5 | 2.345 | 0.04088 | -0.168 | 57.353
17 | 2.344 | 0.04312 | -0.168 | 54.367
17.5 | 2.34 | 0.04554 | -0.168 | 51.386
18 | 2.332 | 0.04823 | -0.167 | 48.36
18.5 | 2.321 | 0.05107 | -0.167 | 45.457
19 | 2.307 | 0.05417 | -0.166 | 42.589
19.5 | 2.288 | 0.05744 | -0.165 | 39.834
20 | 2.265 | 0.06092 | -0.165 | 37.181

## 84. Re 6M Mach 0.10 (2)
BIGFOIL.COM POLAR EXPORT
NACA6418
NACA6418 |  |  |  | Cl Max: | 1.8404 | at alpha= | 17.5 | deg
XFOIL ncrit=9 |  |  |  | L/D Max: | 175.134 | at alpha= | 6 | deg
Re: | 6000000 |  |  | Cd Min: | 0.08521 | at alpha= | 20 | deg
Mach: | 0.1 |  |  | Cl=0 at alpha= | -6.0634 | deg
|  |  |  | @ Cl=0.1, Cd= | 0.0067534
|  |  |  | @ Cl=0.4, Cd= | 0.00658
|  |  |  | @ Cl=0.6, Cd= | 0.0065451
alpha (deg) | Cl | Cd | Cm | Cl/Cd
-20 | -1.3843 | 0.02278 | -0.1589 | -60.7682
-19.5 | -1.3715 | 0.02012 | -0.1578 | -68.166
-19 | -1.3478 | 0.01846 | -0.1557 | -73.0119
-18.5 | -1.3182 | 0.01729 | -0.153 | -76.2406
-18 | -1.2821 | 0.01639 | -0.1507 | -78.2245
-17.5 | -1.2425 | 0.01532 | -0.149 | -81.1031
-17 | -1.1986 | 0.01442 | -0.1476 | -83.1207
-16.5 | -1.1509 | 0.0137 | -0.1467 | -84.0073
-16 | -1.1007 | 0.0131 | -0.1459 | -84.0229
-15.5 | -1.0487 | 0.01256 | -0.1453 | -83.4952
-15 | -0.9983 | 0.0119 | -0.1446 | -83.8908
-14.5 | -0.946 | 0.01134 | -0.144 | -83.4215
-14 | -0.8915 | 0.01087 | -0.1438 | -82.0147
-13.5 | -0.8365 | 0.0105 | -0.1435 | -79.6667
-13 | -0.7823 | 0.01004 | -0.1431 | -77.9183
-12.5 | -0.727 | 0.0096 | -0.1429 | -75.7292
-12 | -0.6713 | 0.00928 | -0.1427 | -72.3384
-11.5 | -0.615 | 0.009 | -0.1426 | -68.3333
-11 | -0.5587 | 0.00861 | -0.1425 | -64.8897
-10.5 | -0.5025 | 0.00836 | -0.1424 | -60.1077
-10 | -0.4463 | 0.00811 | -0.1422 | -55.0308
-9.5 | -0.389 | 0.00785 | -0.1422 | -49.5541
-9 | -0.3326 | 0.00766 | -0.1421 | -43.4204
-8.5 | -0.2755 | 0.00746 | -0.1421 | -36.9303
-8 | -0.2188 | 0.00732 | -0.142 | -29.8907
-7.5 | -0.1625 | 0.00718 | -0.1418 | -22.6323
-7 | -0.1061 | 0.00706 | -0.1416 | -15.0283
-6.5 | -0.0496 | 0.00696 | -0.1415 | -7.1264
-6 | 0.0072 | 0.00685 | -0.1414 | 1.0511
-5.5 | 0.0635 | 0.00676 | -0.1413 | 9.3935
-5 | 0.1191 | 0.00675 | -0.1409 | 17.6444
-4.5 | 0.1755 | 0.00669 | -0.1408 | 26.2332
-4 | 0.2311 | 0.00667 | -0.1405 | 34.6477
-3.5 | 0.2869 | 0.00664 | -0.1403 | 43.2078
-3 | 0.344 | 0.00657 | -0.1403 | 52.3592
-2.5 | 0.399 | 0.00658 | -0.1399 | 60.6383
-2 | 0.4544 | 0.00658 | -0.1397 | 69.0578
-1.5 | 0.5105 | 0.00656 | -0.1395 | 77.8201
-1 | 0.5669 | 0.00653 | -0.1395 | 86.8147
0 | 0.6769 | 0.00658 | -0.1388 | 102.8723
0.5 | 0.7306 | 0.00664 | -0.1382 | 110.0301
1 | 0.7858 | 0.00666 | -0.138 | 117.988
1.5 | 0.8405 | 0.00668 | -0.1376 | 125.8234
2 | 0.89 | 0.00676 | -0.1362 | 131.6568
2.5 | 0.9399 | 0.0068 | -0.1349 | 138.2206
3 | 0.9911 | 0.00688 | -0.1339 | 144.0552
3.5 | 1.0421 | 0.00703 | -0.1329 | 148.2361
4 | 1.0954 | 0.0071 | -0.1324 | 154.2817
4.5 | 1.1442 | 0.00719 | -0.1312 | 159.1377
5 | 1.1916 | 0.00736 | -0.1298 | 161.9022
5.5 | 1.2389 | 0.0074 | -0.1283 | 167.4189
6 | 1.303 | 0.00744 | -0.1304 | 175.1344
6.5 | 1.3437 | 0.00791 | -0.1276 | 169.8736
7 | 1.3855 | 0.00841 | -0.1251 | 164.7444
7.5 | 1.4254 | 0.00901 | -0.1223 | 158.202
8 | 1.4628 | 0.00973 | -0.1193 | 150.3392
8.5 | 1.5019 | 0.01042 | -0.1166 | 144.1363
9 | 1.5368 | 0.01131 | -0.1134 | 135.8798
9.5 | 1.5677 | 0.01239 | -0.1097 | 126.5295
10 | 1.6009 | 0.01343 | -0.1065 | 119.2033
10.5 | 1.6277 | 0.0148 | -0.1025 | 109.9797
11 | 1.6565 | 0.01615 | -0.099 | 102.5697
11.5 | 1.6802 | 0.01783 | -0.095 | 94.2344
12 | 1.7054 | 0.01955 | -0.0915 | 87.2327
12.5 | 1.7204 | 0.02195 | -0.0871 | 78.3781
13 | 1.7406 | 0.02421 | -0.0836 | 71.8959
13.5 | 1.7581 | 0.02677 | -0.0802 | 65.6743
14 | 1.7759 | 0.02944 | -0.0771 | 60.3227
14.5 | 1.7913 | 0.03243 | -0.0741 | 55.2359
15 | 1.803 | 0.0358 | -0.0712 | 50.3631
15.5 | 1.815 | 0.03932 | -0.0686 | 46.1597
16 | 1.8274 | 0.04292 | -0.0663 | 42.5769
16.5 | 1.8341 | 0.04709 | -0.064 | 38.9488
17 | 1.838 | 0.05168 | -0.0619 | 35.565
17.5 | 1.8404 | 0.05655 | -0.0601 | 32.5447
18 | 1.8377 | 0.062 | -0.0583 | 29.6403
18.5 | 1.8391 | 0.06718 | -0.0571 | 27.3757
19 | 1.8334 | 0.07312 | -0.0559 | 25.0739
19.5 | 1.8315 | 0.07878 | -0.0551 | 23.2483
20 | 1.8234 | 0.08521 | -0.0545 | 21.3989

## 85. Re 6M Mach 0.25 (1)
BIGFOIL.COM POLAR EXPORT
NACA6418
NACA6418 |  |  |  | Cl Max: | 2.378 | at alpha= | 12 | deg
JavaFoil+Calcfoil stall+Eppler ext transition |  |  |  | L/D Max: | 131.7 | at alpha= | 2.5 | deg
Re: | 6000000 |  |  | Cd Min: | 0.00933 | at alpha= | 1.5 | deg
Mach: | 0.25 |  |  | Cl=0 at alpha= | -6.9318 | deg
|  |  |  | @ Cl=0.1, Cd= | 0.010905
|  |  |  | @ Cl=0.4, Cd= | 0.010006
|  |  |  | @ Cl=0.6, Cd= | 0.0096009
alpha (deg) | Cl | Cd | Cm | Cl/Cd
-20 | -0.797 | 0.14284 | -0.094 | -5.583
-19.5 | -0.807 | 0.13441 | -0.095 | -6.005
-19 | -0.813 | 0.12634 | -0.097 | -6.436
-18.5 | -0.816 | 0.11837 | -0.099 | -6.891
-18 | -0.815 | 0.1105 | -0.101 | -7.373
-17.5 | -0.81 | 0.10316 | -0.103 | -7.852
-17 | -0.801 | 0.09625 | -0.105 | -8.326
-16.5 | -0.789 | 0.08932 | -0.107 | -8.838
-16 | -0.774 | 0.08266 | -0.109 | -9.362
-15.5 | -0.755 | 0.07604 | -0.111 | -9.93
-15 | -0.733 | 0.06958 | -0.113 | -10.533
-14.5 | -0.708 | 0.06312 | -0.116 | -11.209
-14 | -0.678 | 0.05718 | -0.119 | -11.867
-13.5 | -0.647 | 0.05104 | -0.122 | -12.68
-13 | -0.615 | 0.04429 | -0.125 | -13.874
-12.5 | -0.586 | 0.0339 | -0.132 | -17.294
-12 | -0.553 | 0.02624 | -0.138 | -21.065
-11.5 | -0.562 | 0.0199 | -0.143 | -28.242
-11 | -0.514 | 0.01508 | -0.149 | -34.103
-10.5 | -0.46 | 0.01279 | -0.153 | -35.969
-10 | -0.4 | 0.01191 | -0.155 | -33.54
-9.5 | -0.336 | 0.01144 | -0.156 | -29.374
-9 | -0.271 | 0.01074 | -0.157 | -25.278
-8.5 | -0.206 | 0.01098 | -0.158 | -18.77
-8 | -0.141 | 0.01099 | -0.159 | -12.791
-7.5 | -0.075 | 0.01202 | -0.16 | -6.239
-7 | -0.009 | 0.01171 | -0.161 | -0.784
-6.5 | 0.057 | 0.01107 | -0.161 | 5.112
-6 | 0.122 | 0.01082 | -0.162 | 11.314
-5.5 | 0.188 | 0.01068 | -0.163 | 17.615
-5 | 0.254 | 0.01059 | -0.163 | 23.967
-4.5 | 0.32 | 0.01022 | -0.164 | 31.275
-4 | 0.385 | 0.01004 | -0.164 | 38.378
-3.5 | 0.451 | 0.00989 | -0.165 | 45.615
-3 | 0.517 | 0.00964 | -0.166 | 53.572
-2.5 | 0.582 | 0.00965 | -0.166 | 60.352
-2 | 0.648 | 0.00947 | -0.167 | 68.404
-1.5 | 0.713 | 0.00946 | -0.167 | 75.392
-1 | 0.779 | 0.00939 | -0.168 | 82.965
-0.5 | 0.844 | 0.00942 | -0.169 | 89.631
0 | 0.91 | 0.00938 | -0.169 | 96.956
0.5 | 0.975 | 0.00947 | -0.17 | 102.985
1 | 1.04 | 0.00947 | -0.17 | 109.804
1.5 | 1.105 | 0.00933 | -0.171 | 118.457
2 | 1.17 | 0.00935 | -0.171 | 125.09
2.5 | 1.235 | 0.00938 | -0.172 | 131.7
3 | 1.297 | 0.01352 | -0.172 | 95.937
3.5 | 1.361 | 0.01336 | -0.172 | 101.904
4 | 1.425 | 0.01278 | -0.173 | 111.482
4.5 | 1.488 | 0.01387 | -0.173 | 107.257
5 | 1.551 | 0.01427 | -0.173 | 108.697
5.5 | 1.614 | 0.01468 | -0.174 | 109.896
6 | 1.676 | 0.0151 | -0.174 | 110.975
6.5 | 1.738 | 0.01561 | -0.174 | 111.366
7 | 1.8 | 0.01625 | -0.174 | 110.714
7.5 | 1.86 | 0.01702 | -0.175 | 109.328
8 | 1.921 | 0.0179 | -0.175 | 107.315
8.5 | 1.98 | 0.01892 | -0.175 | 104.695
9 | 2.039 | 0.02007 | -0.175 | 101.602
9.5 | 2.097 | 0.02136 | -0.175 | 98.181
10 | 2.154 | 0.02274 | -0.175 | 94.737
10.5 | 2.211 | 0.02413 | -0.175 | 91.646
11 | 2.267 | 0.02558 | -0.175 | 88.627
11.5 | 2.323 | 0.02705 | -0.175 | 85.868
12 | 2.378 | 0.02857 | -0.174 | 83.221
12.5 | 2.227 | 0.03015 | -0.174 | 73.873
13 | 2.249 | 0.03183 | -0.174 | 70.661
13.5 | 2.266 | 0.03364 | -0.174 | 67.35
14 | 2.277 | 0.03557 | -0.173 | 64.031
14.5 | 2.284 | 0.03766 | -0.173 | 60.645
15 | 2.286 | 0.03991 | -0.173 | 57.283
15.5 | 2.283 | 0.04233 | -0.172 | 53.926
16 | 2.272 | 0.04502 | -0.172 | 50.458
16.5 | 2.254 | 0.04793 | -0.171 | 47.038
17 | 2.232 | 0.05104 | -0.171 | 43.73

## 86. Re 6M Mach 0.25 (2)
BIGFOIL.COM POLAR EXPORT
NACA6418
NACA6418 |  |  |  | Cl Max: | 1.7984 | at alpha= | 16 | deg
XFOIL ncrit=9 |  |  |  | L/D Max: | 167.914 | at alpha= | 6 | deg
Re: | 6000000 |  |  | Cd Min: | 0.11479 | at alpha= | -20 | deg
Mach: | 0.25 |  |  | Cl=0 at alpha= | -6.0154 | deg
|  |  |  | @ Cl=0.1, Cd= | 0.0069152
|  |  |  | @ Cl=0.4, Cd= | 0.0066831
|  |  |  | @ Cl=0.6, Cd= | 0.0066759
alpha (deg) | Cl | Cd | Cm | Cl/Cd
-20 | -0.6842 | 0.11479 | -0.1092 | -5.9604
-19.5 | -0.7466 | 0.10065 | -0.1167 | -7.4178
-19 | -0.8506 | 0.08239 | -0.1271 | -10.3241
-18.5 | -1.2411 | 0.0325 | -0.1647 | -38.1877
-18 | -1.2635 | 0.02317 | -0.1735 | -54.5317
-17.5 | -1.2499 | 0.01991 | -0.173 | -62.7775
-17 | -1.2242 | 0.01808 | -0.1698 | -67.7102
-16.5 | -1.1899 | 0.01682 | -0.1663 | -70.7432
-16 | -1.147 | 0.01559 | -0.1638 | -73.5728
-15.5 | -1.0996 | 0.01446 | -0.1617 | -76.0443
-15 | -1.0479 | 0.0136 | -0.1599 | -77.0515
-14.5 | -0.993 | 0.0129 | -0.1584 | -76.9767
-14 | -0.9372 | 0.01217 | -0.157 | -77.009
-13.5 | -0.8818 | 0.01147 | -0.1557 | -76.8788
-13 | -0.8242 | 0.01093 | -0.1545 | -75.4071
-12.5 | -0.7647 | 0.01046 | -0.1537 | -73.1071
-12 | -0.7071 | 0.00997 | -0.1527 | -70.9228
-11.5 | -0.6486 | 0.00953 | -0.1518 | -68.0588
-11 | -0.5883 | 0.00916 | -0.1513 | -64.2249
-10.5 | -0.5294 | 0.00881 | -0.1505 | -60.0908
-10 | -0.4702 | 0.00848 | -0.1499 | -55.4481
-9 | -0.3517 | 0.00796 | -0.1488 | -44.1834
-8.5 | -0.2914 | 0.00772 | -0.1485 | -37.7461
-8 | -0.2326 | 0.00753 | -0.1479 | -30.8898
-7.5 | -0.1734 | 0.00737 | -0.1475 | -23.5278
-7 | -0.115 | 0.00725 | -0.147 | -15.8621
-6.5 | -0.0565 | 0.00711 | -0.1465 | -7.9466
-6 | 0.0018 | 0.00701 | -0.1461 | 0.25678
-5.5 | 0.0599 | 0.00695 | -0.1456 | 8.6187
-5 | 0.1175 | 0.0069 | -0.1451 | 17.029
-4 | 0.2328 | 0.0068 | -0.1441 | 34.2353
-3.5 | 0.291 | 0.00673 | -0.1438 | 43.2392
-3 | 0.3484 | 0.00671 | -0.1434 | 51.9225
-2.5 | 0.406 | 0.00668 | -0.143 | 60.7784
-2 | 0.4623 | 0.0067 | -0.1424 | 69
-1.5 | 0.5207 | 0.00666 | -0.1422 | 78.1832
-1 | 0.5769 | 0.00668 | -0.1416 | 86.3623
-0.5 | 0.6335 | 0.00667 | -0.1411 | 94.9775
0 | 0.6896 | 0.0067 | -0.1405 | 102.9254
0.5 | 0.7427 | 0.00676 | -0.1393 | 109.8669
1 | 0.7955 | 0.00676 | -0.138 | 117.6775
1.5 | 0.8472 | 0.00681 | -0.1365 | 124.4053
2 | 0.9002 | 0.00692 | -0.1354 | 130.0867
2.5 | 0.9567 | 0.00699 | -0.135 | 136.867
3 | 1.0103 | 0.00717 | -0.134 | 140.9066
3.5 | 1.065 | 0.00729 | -0.1333 | 146.0905
4 | 1.1189 | 0.00744 | -0.1325 | 150.3898
4.5 | 1.1709 | 0.00753 | -0.1313 | 155.498
5 | 1.2191 | 0.00776 | -0.1295 | 157.1005
5.5 | 1.2664 | 0.0079 | -0.1275 | 160.3038
6 | 1.3282 | 0.00791 | -0.1285 | 167.914
6.5 | 1.3725 | 0.00842 | -0.1259 | 163.0048
7 | 1.4154 | 0.00901 | -0.1231 | 157.0921
7.5 | 1.4571 | 0.00969 | -0.1202 | 150.3715
8 | 1.4944 | 0.01057 | -0.1167 | 141.3813
8.5 | 1.5308 | 0.01152 | -0.1131 | 132.8819
9 | 1.5678 | 0.01251 | -0.1098 | 125.3237
9.5 | 1.5987 | 0.01378 | -0.1057 | 116.016
10 | 1.6292 | 0.01517 | -0.1018 | 107.3962
10.5 | 1.6527 | 0.01696 | -0.0971 | 97.4469
11 | 1.6787 | 0.01878 | -0.093 | 89.3876
11.5 | 1.7019 | 0.02086 | -0.089 | 81.5868
12 | 1.7218 | 0.02327 | -0.0848 | 73.9923
12.5 | 1.7364 | 0.02619 | -0.0805 | 66.3001
13 | 1.751 | 0.02925 | -0.0766 | 59.8632
13.5 | 1.7644 | 0.03261 | -0.073 | 54.1061
14 | 1.7761 | 0.03624 | -0.0697 | 49.0094
14.5 | 1.7842 | 0.04033 | -0.0665 | 44.24
15 | 1.7908 | 0.04469 | -0.0636 | 40.0716
15.5 | 1.7951 | 0.04935 | -0.0609 | 36.3749
16 | 1.7984 | 0.0543 | -0.0586 | 33.1197
16.5 | 1.7976 | 0.05973 | -0.0565 | 30.0954
17 | 1.7936 | 0.06559 | -0.0547 | 27.3456
17.5 | 1.7904 | 0.07149 | -0.0532 | 25.0441
18 | 1.7874 | 0.07743 | -0.052 | 23.0841
18.5 | 1.7815 | 0.08381 | -0.0511 | 21.2564
19 | 1.7752 | 0.09028 | -0.0505 | 19.6633
19.5 | 1.7674 | 0.09701 | -0.0503 | 18.2187
20 | 1.7588 | 0.10395 | -0.0505 | 16.9197

## 87. Re 6M Mach 0.50 (1)
BIGFOIL.COM POLAR EXPORT
NACA6418
NACA6418 |  |  |  | Cl Max: | 2.563 | at alpha= | 12 | deg
JavaFoil+Calcfoil stall+Eppler ext transition |  |  |  | L/D Max: | 101.718 | at alpha= | 4.5 | deg
Re: | 6000000 |  |  | Cd Min: | 0.00983 | at alpha= | -1 | deg
Mach: | 0.5 |  |  | Cl=0 at alpha= | -6.9315 | deg
|  |  |  | @ Cl=0.1, Cd= | 0.010865
|  |  |  | @ Cl=0.4, Cd= | 0.010785
|  |  |  | @ Cl=0.6, Cd= | 0.01027
alpha (deg) | Cl | Cd | Cm | Cl/Cd
-20 | -1.554 | 0.15117 | -0.095 | -10.281
-19.5 | -1.496 | 0.14148 | -0.097 | -10.577
-19 | -1.435 | 0.14759 | -0.095 | -9.723
-18.5 | -1.377 | 0.13583 | -0.096 | -10.138
-18 | -1.316 | 0.14387 | -0.095 | -9.149
-17.5 | -1.257 | 0.13027 | -0.095 | -9.649
-17 | -1.199 | 0.12015 | -0.096 | -9.983
-16.5 | -1.138 | 0.12343 | -0.094 | -9.217
-16 | -1.082 | 0.11217 | -0.098 | -9.642
-15.5 | -1.018 | 0.11658 | -0.093 | -8.732
-15 | -0.964 | 0.10358 | -0.099 | -9.305
-14.5 | -0.9 | 0.10747 | -0.093 | -8.37
-14 | -0.848 | 0.09264 | -0.104 | -9.152
-13.5 | -0.782 | 0.09592 | -0.096 | -8.157
-13 | -0.72 | 0.09749 | -0.09 | -7.389
-12.5 | -0.671 | 0.07979 | -0.109 | -8.416
-12 | -0.611 | 0.07687 | -0.11 | -7.953
-11.5 | -0.547 | 0.08101 | -0.103 | -6.754
-11 | -0.497 | 0.06285 | -0.12 | -7.911
-10.5 | -0.443 | 0.05187 | -0.129 | -8.539
-10 | -0.387 | 0.04322 | -0.136 | -8.946
-9.5 | -0.33 | 0.03498 | -0.144 | -9.428
-9 | -0.278 | 0.02269 | -0.157 | -12.237
-8.5 | -0.221 | 0.01483 | -0.169 | -14.873
-8 | -0.155 | 0.01223 | -0.175 | -12.658
-7.5 | -0.083 | 0.01151 | -0.178 | -7.23
-7 | -0.01 | 0.01045 | -0.179 | -0.978
-6.5 | 0.063 | 0.01086 | -0.18 | 5.818
-6 | 0.137 | 0.01087 | -0.181 | 12.571
-5.5 | 0.21 | 0.01162 | -0.182 | 18.105
-5 | 0.284 | 0.01111 | -0.182 | 25.55
-4.5 | 0.357 | 0.011 | -0.183 | 32.497
-4 | 0.431 | 0.01063 | -0.184 | 40.537
-3.5 | 0.504 | 0.0105 | -0.185 | 48.049
-3 | 0.578 | 0.01033 | -0.185 | 55.945
-2.5 | 0.651 | 0.01013 | -0.186 | 64.274
-2 | 0.724 | 0.01002 | -0.187 | 72.323
-1.5 | 0.798 | 0.00996 | -0.187 | 80.056
-1 | 0.871 | 0.00983 | -0.188 | 88.562
-0.5 | 0.944 | 0.00986 | -0.188 | 95.734
0 | 1.015 | 0.01351 | -0.189 | 75.148
0.5 | 1.087 | 0.01329 | -0.189 | 81.776
1 | 1.159 | 0.013 | -0.19 | 89.188
1.5 | 1.231 | 0.01279 | -0.19 | 96.248
2 | 1.302 | 0.0143 | -0.191 | 91.094
2.5 | 1.374 | 0.01465 | -0.191 | 93.774
3 | 1.445 | 0.01505 | -0.191 | 96.02
3.5 | 1.515 | 0.01556 | -0.192 | 97.402
4 | 1.586 | 0.01603 | -0.192 | 98.938
4.5 | 1.656 | 0.01628 | -0.193 | 101.718
5 | 1.725 | 0.01698 | -0.193 | 101.577
5.5 | 1.793 | 0.01776 | -0.193 | 100.989
6 | 1.861 | 0.0186 | -0.193 | 100.103
6.5 | 1.929 | 0.01963 | -0.193 | 98.252
7 | 1.995 | 0.02092 | -0.193 | 95.322
7.5 | 2.059 | 0.02253 | -0.193 | 91.414
8 | 2.123 | 0.02447 | -0.193 | 86.748
8.5 | 2.184 | 0.0268 | -0.193 | 81.515
9 | 2.244 | 0.02952 | -0.192 | 76.014
9.5 | 2.303 | 0.03249 | -0.192 | 70.866
10 | 2.36 | 0.03575 | -0.191 | 66.011
10.5 | 2.416 | 0.03935 | -0.19 | 61.388
11 | 2.469 | 0.04354 | -0.189 | 56.708
11.5 | 2.519 | 0.0488 | -0.188 | 51.632
12 | 2.563 | 0.05648 | -0.186 | 45.37
12.5 | 1.283 | 0.0664 | -0.184 | 19.326
13 | 1.31 | 0.06909 | -0.183 | 18.963
13.5 | 1.341 | 0.06909 | -0.183 | 19.412
14 | 1.363 | 0.07469 | -0.182 | 18.255
14.5 | 1.388 | 0.0791 | -0.181 | 17.553
15 | 1.413 | 0.08335 | -0.18 | 16.957
15.5 | 1.439 | 0.0869 | -0.179 | 16.564
16 | 1.465 | 0.0906 | -0.179 | 16.166
16.5 | 1.492 | 0.0932 | -0.178 | 16.004
17 | 1.519 | 0.09484 | -0.178 | 16.019

## 88. Re 6M Mach 0.50 (2)
BIGFOIL.COM POLAR EXPORT
NACA6418
NACA6418 |  |  |  | Cl Max: | 1.7475 | at alpha= | 11 | deg
XFOIL ncrit=9 |  |  |  | L/D Max: | 128.038 | at alpha= | 4 | deg
Re: | 6000000 |  |  | Cd Min: | 0.11805 | at alpha= | -16 | deg
Mach: | 0.5 |  |  | Cl=0 at alpha= | -5.7441 | deg
|  |  |  | @ Cl=0.1, Cd= | 0.0075854
|  |  |  | @ Cl=0.4, Cd= | 0.0071929
|  |  |  | @ Cl=0.6, Cd= | 0.0073324
alpha (deg) | Cl | Cd | Cm | Cl/Cd
-16 | -0.323 | 0.11805 | -0.1291 | -2.7361
-15.5 | -0.3323 | 0.10891 | -0.1349 | -3.0511
-15 | -0.3466 | 0.09955 | -0.141 | -3.4817
-14.5 | -0.3656 | 0.09009 | -0.1473 | -4.0582
-14 | -0.4016 | 0.07929 | -0.1552 | -5.065
-13.5 | -0.4438 | 0.06843 | -0.1635 | -6.4855
-13 | -0.4975 | 0.05729 | -0.1727 | -8.6839
-12.5 | -0.5627 | 0.0455 | -0.1831 | -12.367
-12 | -0.6319 | 0.03237 | -0.1968 | -19.5212
-11.5 | -0.6751 | 0.02062 | -0.2077 | -32.7401
-11 | -0.6821 | 0.01572 | -0.2028 | -43.3906
-10.5 | -0.6452 | 0.01288 | -0.197 | -50.0932
-10 | -0.5855 | 0.01137 | -0.1919 | -51.4952
-9.5 | -0.5179 | 0.01045 | -0.1875 | -49.5598
-9 | -0.4467 | 0.00975 | -0.1839 | -45.8154
-8.5 | -0.3772 | 0.00924 | -0.1804 | -40.8225
-8 | -0.3056 | 0.00884 | -0.1775 | -34.5701
-7.5 | -0.2366 | 0.00849 | -0.1746 | -27.8681
-7 | -0.168 | 0.00823 | -0.1719 | -20.4131
-6.5 | -0.101 | 0.00804 | -0.1692 | -12.5622
-6 | -0.0345 | 0.00785 | -0.1668 | -4.3949
-5.5 | 0.0329 | 0.00769 | -0.1647 | 4.2783
-5 | 0.0973 | 0.00759 | -0.1624 | 12.8195
-4.5 | 0.1615 | 0.00748 | -0.1602 | 21.5909
-3.5 | 0.2824 | 0.00734 | -0.1548 | 38.4741
-3 | 0.3393 | 0.00727 | -0.1517 | 46.6713
-2.5 | 0.4023 | 0.00719 | -0.1499 | 55.9527
-2 | 0.4622 | 0.00722 | -0.1476 | 64.0166
-1.5 | 0.5253 | 0.00723 | -0.146 | 72.6556
-1 | 0.5891 | 0.00731 | -0.1447 | 80.5882
-0.5 | 0.6524 | 0.00744 | -0.1434 | 87.6882
0 | 0.7187 | 0.00749 | -0.1427 | 95.9546
0.5 | 0.7836 | 0.00759 | -0.1417 | 103.2411
1 | 0.8448 | 0.0078 | -0.1401 | 108.3077
1.5 | 0.9093 | 0.00795 | -0.1391 | 114.3774
2 | 0.9715 | 0.00817 | -0.1377 | 118.9106
2.5 | 1.0318 | 0.00847 | -0.136 | 121.8182
3 | 1.0942 | 0.00873 | -0.1346 | 125.3379
3.5 | 1.1522 | 0.00915 | -0.1324 | 125.9235
4 | 1.2138 | 0.00948 | -0.1307 | 128.038
4.5 | 1.2696 | 0.01002 | -0.1282 | 126.7066
5.5 | 1.3848 | 0.01088 | -0.1237 | 127.2794
6 | 1.438 | 0.0113 | -0.1209 | 127.2566
6.5 | 1.4859 | 0.01238 | -0.117 | 120.0242
7 | 1.5356 | 0.01347 | -0.1134 | 114.0015
7.5 | 1.5815 | 0.01479 | -0.1094 | 106.9304
8 | 1.6206 | 0.01649 | -0.1046 | 98.2777
8.5 | 1.6565 | 0.01846 | -0.0997 | 89.7346
9.5 | 1.707 | 0.02385 | -0.0885 | 71.5723
10 | 1.7291 | 0.02704 | -0.0832 | 63.946
10.5 | 1.7399 | 0.03099 | -0.0774 | 56.1439
11 | 1.7475 | 0.03542 | -0.0721 | 49.3365
11.5 | 1.7395 | 0.04101 | -0.0665 | 42.4165
12 | 1.7366 | 0.04658 | -0.0618 | 37.2821
12.5 | 1.7203 | 0.05329 | -0.0574 | 32.2819
13 | 1.7117 | 0.05968 | -0.0538 | 28.6813
13.5 | 1.694 | 0.06698 | -0.0506 | 25.2911
14 | 1.6806 | 0.07414 | -0.048 | 22.6679
14.5 | 1.6675 | 0.0815 | -0.0461 | 20.4601
15 | 1.6527 | 0.08919 | -0.0446 | 18.5301
15.5 | 1.642 | 0.09668 | -0.0436 | 16.9839
16 | 1.6333 | 0.10423 | -0.0432 | 15.6702

## 89. Re 7M Mach 0.00 (1)
BIGFOIL.COM POLAR EXPORT
NACA6418
NACA6418 |  |  |  | Cl Max: | 2.36 | at alpha= | 17 | deg
JavaFoil+Calcfoil stall+Eppler ext transition |  |  |  | L/D Max: | 138.525 | at alpha= | 3.5 | deg
Re: | 7000000 |  |  | Cd Min: | 0.00916 | at alpha= | -0.5 | deg
Mach: | 0 |  |  | Cl=0 at alpha= | -6.9297 | deg
|  |  |  | @ Cl=0.1, Cd= | 0.010661
|  |  |  | @ Cl=0.4, Cd= | 0.0097552
|  |  |  | @ Cl=0.6, Cd= | 0.0094143
alpha (deg) | Cl | Cd | Cm | Cl/Cd
-20 | -0.978 | 0.11758 | -0.099 | -8.318
-19.5 | -0.966 | 0.11084 | -0.1 | -8.716
-19 | -0.952 | 0.10409 | -0.102 | -9.147
-18.5 | -0.936 | 0.09748 | -0.104 | -9.604
-18 | -0.918 | 0.09148 | -0.105 | -10.034
-17.5 | -0.898 | 0.08514 | -0.107 | -10.545
-17 | -0.876 | 0.07921 | -0.108 | -11.053
-16.5 | -0.852 | 0.07292 | -0.11 | -11.68
-16 | -0.826 | 0.067 | -0.112 | -12.321
-15.5 | -0.798 | 0.06108 | -0.115 | -13.057
-15 | -0.769 | 0.05468 | -0.117 | -14.056
-14.5 | -0.738 | 0.04812 | -0.12 | -15.336
-14 | -0.711 | 0.03867 | -0.125 | -18.386
-13.5 | -0.679 | 0.0315 | -0.13 | -21.568
-13 | -0.647 | 0.02479 | -0.134 | -26.091
-12.5 | -0.613 | 0.01893 | -0.139 | -32.406
-12 | -0.576 | 0.01502 | -0.143 | -38.349
-11.5 | -0.57 | 0.01301 | -0.146 | -43.782
-11 | -0.512 | 0.01207 | -0.149 | -42.422
-10.5 | -0.451 | 0.01153 | -0.15 | -39.154
-10 | -0.389 | 0.01058 | -0.151 | -36.805
-9.5 | -0.326 | 0.01079 | -0.152 | -30.249
-9 | -0.263 | 0.0111 | -0.153 | -23.711
-8.5 | -0.2 | 0.01116 | -0.154 | -17.897
-8 | -0.136 | 0.01182 | -0.154 | -11.529
-7.5 | -0.073 | 0.01154 | -0.155 | -6.287
-7 | -0.009 | 0.01093 | -0.156 | -0.813
-6.5 | 0.055 | 0.01089 | -0.156 | 5.031
-6 | 0.118 | 0.01057 | -0.157 | 11.208
-5.5 | 0.182 | 0.01037 | -0.157 | 17.566
-5 | 0.246 | 0.01013 | -0.158 | 24.274
-4.5 | 0.309 | 0.00996 | -0.159 | 31.089
-4 | 0.373 | 0.00981 | -0.159 | 38.041
-3.5 | 0.437 | 0.00968 | -0.16 | 45.13
-3 | 0.5 | 0.00957 | -0.16 | 52.271
-2.5 | 0.564 | 0.00946 | -0.161 | 59.592
-2 | 0.627 | 0.00938 | -0.162 | 66.908
-1.5 | 0.691 | 0.00929 | -0.162 | 74.33
-1 | 0.754 | 0.00921 | -0.163 | 81.888
-0.5 | 0.817 | 0.00916 | -0.163 | 89.284
0 | 0.881 | 0.00927 | -0.164 | 95.041
0.5 | 0.944 | 0.00925 | -0.164 | 101.99
1 | 1.007 | 0.00933 | -0.165 | 107.903
1.5 | 1.07 | 0.00916 | -0.165 | 116.769
2 | 1.133 | 0.00917 | -0.166 | 123.5
2.5 | 1.196 | 0.00921 | -0.166 | 129.904
3 | 1.259 | 0.00947 | -0.167 | 132.919
3.5 | 1.321 | 0.00954 | -0.167 | 138.525
4 | 1.381 | 0.0136 | -0.167 | 101.574
4.5 | 1.443 | 0.01311 | -0.168 | 110.054
5 | 1.504 | 0.01299 | -0.168 | 115.81
5.5 | 1.565 | 0.01409 | -0.168 | 111.05
6 | 1.625 | 0.0145 | -0.169 | 112.113
6.5 | 1.686 | 0.01491 | -0.169 | 113.026
7 | 1.746 | 0.0154 | -0.169 | 113.365
7.5 | 1.805 | 0.01602 | -0.169 | 112.675
8 | 1.864 | 0.01676 | -0.17 | 111.217
8.5 | 1.922 | 0.0176 | -0.17 | 109.243
9 | 1.98 | 0.01853 | -0.17 | 106.883
9.5 | 2.037 | 0.01955 | -0.17 | 104.228
10 | 2.094 | 0.02062 | -0.17 | 101.538
10.5 | 2.15 | 0.02172 | -0.17 | 98.971
11 | 2.206 | 0.02284 | -0.17 | 96.566
11.5 | 2.261 | 0.02397 | -0.17 | 94.316
12 | 2.316 | 0.02512 | -0.17 | 92.166
12.5 | 2.21 | 0.02631 | -0.17 | 83.988
13 | 2.241 | 0.02757 | -0.17 | 81.28
13.5 | 2.267 | 0.02889 | -0.17 | 78.487
14 | 2.291 | 0.03027 | -0.169 | 75.672
14.5 | 2.311 | 0.03178 | -0.169 | 72.742
15 | 2.329 | 0.03335 | -0.169 | 69.82
15.5 | 2.343 | 0.03505 | -0.169 | 66.842
16 | 2.352 | 0.03686 | -0.168 | 63.82
16.5 | 2.358 | 0.03882 | -0.168 | 60.74
17 | 2.36 | 0.04087 | -0.168 | 57.751
17.5 | 2.359 | 0.04314 | -0.167 | 54.695
18 | 2.355 | 0.04557 | -0.167 | 51.676
18.5 | 2.347 | 0.04818 | -0.166 | 48.723
19 | 2.337 | 0.05097 | -0.166 | 45.844
19.5 | 2.322 | 0.05398 | -0.165 | 43.016
20 | 2.303 | 0.05715 | -0.165 | 40.299

## 90. Re 7M Mach 0.00 (2)
BIGFOIL.COM POLAR EXPORT
NACA6418
NACA6418 |  |  |  | Cl Max: | 1.8662 | at alpha= | 18 | deg
XFOIL ncrit=9 |  |  |  | L/D Max: | 174.079 | at alpha= | 6 | deg
Re: | 7000000 |  |  | Cd Min: | 0.07945 | at alpha= | 20 | deg
Mach: | 0 |  |  | Cl=0 at alpha= | -6.0659 | deg
|  |  |  | @ Cl=0.1, Cd= | 0.0066202
|  |  |  | @ Cl=0.4, Cd= | 0.00642
|  |  |  | @ Cl=0.6, Cd= | 0.0064039
alpha (deg) | Cl | Cd | Cm | Cl/Cd
-20 | -1.4199 | 0.01925 | -0.1536 | -73.761
-19.5 | -1.3963 | 0.01776 | -0.1512 | -78.6205
-19 | -1.3672 | 0.01669 | -0.1484 | -81.9173
-18.5 | -1.3292 | 0.01585 | -0.1466 | -83.8612
-17.5 | -1.2417 | 0.01427 | -0.1444 | -87.0147
-17 | -1.1962 | 0.01348 | -0.1434 | -88.7389
-16.5 | -1.1478 | 0.01286 | -0.1427 | -89.2535
-16 | -1.0968 | 0.01231 | -0.1423 | -89.0983
-15.5 | -1.0449 | 0.01186 | -0.1419 | -88.1029
-15 | -0.9937 | 0.01131 | -0.1414 | -87.8603
-14.5 | -0.941 | 0.01076 | -0.1412 | -87.4535
-14 | -0.8874 | 0.01036 | -0.1409 | -85.6564
-13.5 | -0.8326 | 0.01001 | -0.1409 | -83.1768
-13 | -0.7777 | 0.00962 | -0.1408 | -80.842
-12.5 | -0.7234 | 0.00924 | -0.1406 | -78.29
-12 | -0.668 | 0.00892 | -0.1406 | -74.8879
-11.5 | -0.6114 | 0.00864 | -0.1407 | -70.7639
-11 | -0.556 | 0.00835 | -0.1406 | -66.5868
-10.5 | -0.5002 | 0.00809 | -0.1406 | -61.8294
-10 | -0.4432 | 0.00784 | -0.1407 | -56.5306
-9.5 | -0.3876 | 0.00762 | -0.1406 | -50.8661
-9 | -0.3308 | 0.00745 | -0.1407 | -44.4027
-8.5 | -0.2746 | 0.00726 | -0.1407 | -37.8237
-8 | -0.2181 | 0.00716 | -0.1406 | -30.4609
-7.5 | -0.1618 | 0.007 | -0.1406 | -23.1143
-7 | -0.1053 | 0.0069 | -0.1406 | -15.2609
-6.5 | -0.0487 | 0.00678 | -0.1406 | -7.1829
-6 | 0.0074 | 0.00668 | -0.1405 | 1.1078
-5.5 | 0.0629 | 0.00664 | -0.1403 | 9.4729
-5 | 0.1191 | 0.00661 | -0.1402 | 18.0182
-4.5 | 0.1746 | 0.00658 | -0.14 | 26.535
-4 | 0.2307 | 0.00652 | -0.1399 | 35.3834
-3.5 | 0.2875 | 0.00645 | -0.14 | 44.5736
-2.5 | 0.3988 | 0.00642 | -0.1397 | 62.1184
-2 | 0.4543 | 0.00642 | -0.1395 | 70.7632
-1.5 | 0.5114 | 0.00638 | -0.1396 | 80.1567
-1 | 0.5662 | 0.00641 | -0.1393 | 88.3307
-0.5 | 0.6219 | 0.0064 | -0.1392 | 97.1719
0 | 0.6763 | 0.00644 | -0.1389 | 105.0155
0.5 | 0.7314 | 0.00646 | -0.1387 | 113.2198
1 | 0.7871 | 0.00648 | -0.1386 | 121.466
1.5 | 0.8406 | 0.00653 | -0.1381 | 128.7289
2 | 0.8944 | 0.00659 | -0.1377 | 135.7208
2.5 | 0.9456 | 0.00662 | -0.1367 | 142.8399
3 | 0.9921 | 0.00673 | -0.1348 | 147.4146
3.5 | 1.0439 | 0.00678 | -0.1341 | 153.9676
4 | 1.0932 | 0.00699 | -0.1329 | 156.3948
4.5 | 1.1427 | 0.0071 | -0.1319 | 160.9437
5 | 1.191 | 0.00724 | -0.1306 | 164.5028
5.5 | 1.239 | 0.00734 | -0.1294 | 168.8011
6 | 1.2847 | 0.00738 | -0.1277 | 174.0786
6.5 | 1.3403 | 0.00777 | -0.1283 | 172.4968
7 | 1.3821 | 0.00821 | -0.1259 | 168.3435
7.5 | 1.4203 | 0.00885 | -0.1229 | 160.4859
8 | 1.4593 | 0.00948 | -0.1202 | 153.9346
8.5 | 1.4982 | 0.01015 | -0.1176 | 147.6059
9 | 1.5314 | 0.01107 | -0.1141 | 138.3379
9.5 | 1.5629 | 0.01209 | -0.1105 | 129.2721
10 | 1.5953 | 0.01312 | -0.1073 | 121.593
10.5 | 1.6273 | 0.0142 | -0.1041 | 114.5986
11 | 1.6531 | 0.01564 | -0.1002 | 105.6969
11.5 | 1.6778 | 0.01719 | -0.0964 | 97.6033
12 | 1.7015 | 0.01892 | -0.0927 | 89.9313
12.5 | 1.7243 | 0.02078 | -0.0892 | 82.9788
13 | 1.7432 | 0.023 | -0.0855 | 75.7913
13.5 | 1.7643 | 0.02522 | -0.0824 | 69.9564
14 | 1.7853 | 0.02753 | -0.0796 | 64.8493
14.5 | 1.801 | 0.03035 | -0.0765 | 59.341
15 | 1.8161 | 0.03335 | -0.0737 | 54.4558
15.5 | 1.8312 | 0.03643 | -0.0712 | 50.2663
16 | 1.8418 | 0.04003 | -0.0686 | 46.0105
16.5 | 1.853 | 0.04369 | -0.0664 | 42.4125
17 | 1.86 | 0.0478 | -0.0643 | 38.9121
17.5 | 1.8613 | 0.05264 | -0.0622 | 35.359
18 | 1.8662 | 0.05719 | -0.0606 | 32.6316
18.5 | 1.8641 | 0.06254 | -0.059 | 29.8065
19 | 1.8651 | 0.06769 | -0.0578 | 27.5536
19.5 | 1.8591 | 0.07359 | -0.0566 | 25.2629
20 | 1.8548 | 0.07945 | -0.0559 | 23.3455

## 91. Re 7M Mach 0.10 (1)
BIGFOIL.COM POLAR EXPORT
NACA6418
NACA6418 |  |  |  | Cl Max: | 2.348 | at alpha= | 16.5 | deg
JavaFoil+Calcfoil stall+Eppler ext transition |  |  |  | L/D Max: | 138.76 | at alpha= | 3.5 | deg
Re: | 7000000 |  |  | Cd Min: | 0.00917 | at alpha= | -0.5 | deg
Mach: | 0.1 |  |  | Cl=0 at alpha= | -6.9297 | deg
|  |  |  | @ Cl=0.1, Cd= | 0.010663
|  |  |  | @ Cl=0.4, Cd= | 0.0097753
|  |  |  | @ Cl=0.6, Cd= | 0.0094329
alpha (deg) | Cl | Cd | Cm | Cl/Cd
-20 | -0.959 | 0.12066 | -0.098 | -7.946
-19.5 | -0.949 | 0.11373 | -0.1 | -8.344
-19 | -0.937 | 0.10684 | -0.101 | -8.772
-18.5 | -0.923 | 0.10011 | -0.103 | -9.222
-18 | -0.907 | 0.09377 | -0.105 | -9.671
-17.5 | -0.888 | 0.08752 | -0.106 | -10.149
-17 | -0.867 | 0.0815 | -0.108 | -10.642
-16.5 | -0.845 | 0.07513 | -0.11 | -11.244
-16 | -0.82 | 0.06913 | -0.112 | -11.859
-15.5 | -0.793 | 0.063 | -0.114 | -12.586
-15 | -0.764 | 0.05685 | -0.117 | -13.442
-14.5 | -0.734 | 0.05072 | -0.119 | -14.465
-14 | -0.706 | 0.04135 | -0.124 | -17.087
-13.5 | -0.676 | 0.0337 | -0.129 | -20.055
-13 | -0.643 | 0.02692 | -0.133 | -23.885
-12.5 | -0.61 | 0.02059 | -0.138 | -29.614
-12 | -0.574 | 0.01599 | -0.143 | -35.869
-11.5 | -0.57 | 0.0134 | -0.147 | -42.554
-11 | -0.514 | 0.01222 | -0.149 | -42.032
-10.5 | -0.453 | 0.01164 | -0.151 | -38.962
-10 | -0.391 | 0.01125 | -0.152 | -34.776
-9.5 | -0.328 | 0.01057 | -0.153 | -31.028
-9 | -0.265 | 0.01085 | -0.154 | -24.38
-8.5 | -0.201 | 0.01122 | -0.154 | -17.896
-8 | -0.137 | 0.01188 | -0.155 | -11.529
-7.5 | -0.073 | 0.01159 | -0.156 | -6.293
-7 | -0.009 | 0.01097 | -0.156 | -0.814
-6.5 | 0.055 | 0.01093 | -0.157 | 5.04
-6 | 0.119 | 0.01055 | -0.158 | 11.287
-5.5 | 0.183 | 0.0104 | -0.158 | 17.611
-5 | 0.247 | 0.01011 | -0.159 | 24.432
-4.5 | 0.311 | 0.00998 | -0.159 | 31.18
-4 | 0.375 | 0.00983 | -0.16 | 38.16
-3.5 | 0.439 | 0.00969 | -0.161 | 45.281
-3 | 0.503 | 0.00959 | -0.161 | 52.442
-2.5 | 0.567 | 0.00948 | -0.162 | 59.792
-2 | 0.63 | 0.00939 | -0.162 | 67.136
-1.5 | 0.694 | 0.00931 | -0.163 | 74.585
-1 | 0.758 | 0.00922 | -0.164 | 82.181
-0.5 | 0.822 | 0.00917 | -0.164 | 89.593
0 | 0.885 | 0.00928 | -0.165 | 95.357
0.5 | 0.949 | 0.00927 | -0.165 | 102.33
1 | 1.012 | 0.00917 | -0.166 | 110.33
1.5 | 1.075 | 0.00918 | -0.166 | 117.136
2 | 1.139 | 0.00919 | -0.167 | 123.89
2.5 | 1.202 | 0.00923 | -0.167 | 130.27
3 | 1.265 | 0.0095 | -0.168 | 133.201
3.5 | 1.328 | 0.00957 | -0.168 | 138.76
4 | 1.388 | 0.0132 | -0.168 | 105.146
4.5 | 1.45 | 0.01319 | -0.169 | 109.931
5 | 1.511 | 0.01307 | -0.169 | 115.603
5.5 | 1.572 | 0.01418 | -0.169 | 110.856
6 | 1.633 | 0.0146 | -0.17 | 111.863
6.5 | 1.694 | 0.01503 | -0.17 | 112.684
7 | 1.754 | 0.01553 | -0.17 | 112.934
7.5 | 1.814 | 0.01616 | -0.17 | 112.202
8 | 1.873 | 0.01693 | -0.17 | 110.625
8.5 | 1.931 | 0.01779 | -0.171 | 108.598
9 | 1.989 | 0.01875 | -0.171 | 106.097
9.5 | 2.047 | 0.0198 | -0.171 | 103.393
10 | 2.104 | 0.0209 | -0.171 | 100.642
10.5 | 2.16 | 0.02202 | -0.171 | 98.065
11 | 2.216 | 0.02318 | -0.171 | 95.593
11.5 | 2.271 | 0.02434 | -0.171 | 93.31
12 | 2.326 | 0.02554 | -0.171 | 91.072
12.5 | 2.214 | 0.02677 | -0.171 | 82.717
13 | 2.244 | 0.02806 | -0.17 | 79.947
13.5 | 2.269 | 0.02945 | -0.17 | 77.043
14 | 2.291 | 0.03091 | -0.17 | 74.134
14.5 | 2.31 | 0.03245 | -0.17 | 71.197
15 | 2.326 | 0.03411 | -0.17 | 68.195
15.5 | 2.338 | 0.0359 | -0.169 | 65.132
16 | 2.345 | 0.03778 | -0.169 | 62.07
16.5 | 2.348 | 0.03984 | -0.169 | 58.928
17 | 2.348 | 0.04202 | -0.168 | 55.867
17.5 | 2.343 | 0.04439 | -0.168 | 52.795
18 | 2.336 | 0.04695 | -0.167 | 49.755
18.5 | 2.325 | 0.04976 | -0.167 | 46.713
19 | 2.311 | 0.05267 | -0.166 | 43.871
19.5 | 2.292 | 0.05584 | -0.166 | 41.04
20 | 2.269 | 0.05924 | -0.165 | 38.294

## 92. Re 7M Mach 0.10 (2)
BIGFOIL.COM POLAR EXPORT
NACA6418
NACA6418 |  |  |  | Cl Max: | 1.8597 | at alpha= | 18 | deg
XFOIL ncrit=9 |  |  |  | L/D Max: | 172.922 | at alpha= | 6 | deg
Re: | 7000000 |  |  | Cd Min: | 0.08292 | at alpha= | 20 | deg
Mach: | 0.1 |  |  | Cl=0 at alpha= | -6.0583 | deg
|  |  |  | @ Cl=0.1, Cd= | 0.0066435
|  |  |  | @ Cl=0.4, Cd= | 0.0064401
|  |  |  | @ Cl=0.6, Cd= | 0.0064156
alpha (deg) | Cl | Cd | Cm | Cl/Cd
-20 | -1.4108 | 0.02124 | -0.1579 | -66.4218
-19.5 | -1.3931 | 0.01898 | -0.1565 | -73.3983
-19 | -1.3679 | 0.01752 | -0.1538 | -78.0765
-18.5 | -1.3375 | 0.01649 | -0.1508 | -81.1098
-18 | -1.2957 | 0.01562 | -0.1493 | -82.9513
-17.5 | -1.2501 | 0.01487 | -0.1482 | -84.0686
-17 | -1.2055 | 0.01398 | -0.1469 | -86.2303
-16.5 | -1.1581 | 0.01323 | -0.1458 | -87.5359
-16 | -1.1075 | 0.0126 | -0.1451 | -87.8968
-15.5 | -1.0555 | 0.01209 | -0.1445 | -87.3036
-15 | -1.0026 | 0.0116 | -0.144 | -86.431
-14.5 | -0.9499 | 0.01099 | -0.1435 | -86.4331
-14 | -0.8962 | 0.01053 | -0.1431 | -85.1092
-13.5 | -0.8411 | 0.01014 | -0.1429 | -82.9487
-13 | -0.7849 | 0.00978 | -0.1428 | -80.2556
-12.5 | -0.7302 | 0.00938 | -0.1425 | -77.8465
-12 | -0.6745 | 0.00902 | -0.1423 | -74.7783
-11.5 | -0.6175 | 0.00872 | -0.1423 | -70.8142
-11 | -0.5612 | 0.00845 | -0.1421 | -66.4142
-10.5 | -0.505 | 0.00815 | -0.142 | -61.9632
-10 | -0.4474 | 0.00791 | -0.1421 | -56.5613
-9.5 | -0.3914 | 0.00768 | -0.1419 | -50.9635
-9 | -0.334 | 0.0075 | -0.1419 | -44.5333
-8.5 | -0.2775 | 0.00731 | -0.1418 | -37.9617
-8 | -0.2206 | 0.0072 | -0.1417 | -30.6389
-7.5 | -0.1639 | 0.00704 | -0.1416 | -23.2812
-7 | -0.107 | 0.00694 | -0.1415 | -15.4179
-6.5 | -0.05 | 0.00681 | -0.1415 | -7.3421
-6 | 0.0066 | 0.0067 | -0.1414 | 0.98507
-5.5 | 0.0625 | 0.00667 | -0.1411 | 9.3703
-5 | 0.1191 | 0.00663 | -0.141 | 17.9638
-4.5 | 0.1748 | 0.00659 | -0.1407 | 26.525
-4 | 0.2311 | 0.00655 | -0.1406 | 35.2824
-3.5 | 0.2885 | 0.00647 | -0.1407 | 44.5904
-2.5 | 0.4002 | 0.00644 | -0.1402 | 62.1429
-2 | 0.4561 | 0.00644 | -0.1401 | 70.823
-1.5 | 0.5134 | 0.0064 | -0.1401 | 80.2188
-0.5 | 0.6244 | 0.00642 | -0.1397 | 97.2586
0 | 0.6791 | 0.00647 | -0.1393 | 104.9614
0.5 | 0.7345 | 0.00648 | -0.1391 | 113.3488
1 | 0.7902 | 0.0065 | -0.1389 | 121.5692
1.5 | 0.8438 | 0.00656 | -0.1384 | 128.628
2 | 0.8973 | 0.0066 | -0.1378 | 135.9545
2.5 | 0.9466 | 0.00664 | -0.1363 | 142.5602
3 | 0.9947 | 0.00676 | -0.1346 | 147.145
3.5 | 1.0481 | 0.00683 | -0.1341 | 153.4553
4 | 1.0977 | 0.00704 | -0.1329 | 155.9233
4.5 | 1.1475 | 0.00717 | -0.1319 | 160.0418
5.5 | 1.2445 | 0.00741 | -0.1294 | 167.9487
6 | 1.29 | 0.00746 | -0.1275 | 172.9223
6.5 | 1.3453 | 0.00785 | -0.128 | 171.3758
7 | 1.3877 | 0.00831 | -0.1255 | 166.9916
7.5 | 1.426 | 0.00896 | -0.1225 | 159.1518
8 | 1.4646 | 0.00963 | -0.1196 | 152.0872
8.5 | 1.5039 | 0.01031 | -0.117 | 145.8681
9 | 1.5379 | 0.01123 | -0.1136 | 136.9457
9.5 | 1.5687 | 0.01231 | -0.1098 | 127.433
10 | 1.601 | 0.01338 | -0.1065 | 119.6562
10.5 | 1.6326 | 0.01453 | -0.1032 | 112.3606
11 | 1.6581 | 0.01602 | -0.0992 | 103.5019
11.5 | 1.6828 | 0.01764 | -0.0954 | 95.3968
12 | 1.7065 | 0.01943 | -0.0917 | 87.8281
12.5 | 1.7276 | 0.02145 | -0.0879 | 80.5408
13 | 1.746 | 0.0238 | -0.0842 | 73.3613
13.5 | 1.7655 | 0.0262 | -0.0809 | 67.3855
14 | 1.7863 | 0.02862 | -0.0781 | 62.4144
14.5 | 1.8002 | 0.0317 | -0.0749 | 56.7886
15 | 1.814 | 0.03488 | -0.072 | 52.0069
15.5 | 1.8283 | 0.03817 | -0.0695 | 47.8989
16 | 1.8378 | 0.04199 | -0.067 | 43.7676
16.5 | 1.846 | 0.04599 | -0.0647 | 40.1392
17 | 1.8529 | 0.05025 | -0.0626 | 36.8736
17.5 | 1.8555 | 0.05504 | -0.0607 | 33.7118
18 | 1.8597 | 0.0597 | -0.0591 | 31.1508
18.5 | 1.857 | 0.06522 | -0.0576 | 28.4729
19 | 1.8584 | 0.0704 | -0.0565 | 26.3977
19.5 | 1.8468 | 0.07706 | -0.0554 | 23.9657
20 | 1.8434 | 0.08292 | -0.0548 | 22.2311

## 93. Re 7M Mach 0.25 (1)
BIGFOIL.COM POLAR EXPORT
NACA6418
NACA6418 |  |  |  | Cl Max: | 2.38 | at alpha= | 12 | deg
JavaFoil+Calcfoil stall+Eppler ext transition |  |  |  | L/D Max: | 132.231 | at alpha= | 2.5 | deg
Re: | 7000000 |  |  | Cd Min: | 0.00925 | at alpha= | -0.5 | deg
Mach: | 0.25 |  |  | Cl=0 at alpha= | -6.9318 | deg
|  |  |  | @ Cl=0.1, Cd= | 0.010758
|  |  |  | @ Cl=0.4, Cd= | 0.0098982
|  |  |  | @ Cl=0.6, Cd= | 0.0095136
alpha (deg) | Cl | Cd | Cm | Cl/Cd
-20 | -0.798 | 0.14134 | -0.094 | -5.646
-19.5 | -0.808 | 0.13281 | -0.096 | -6.082
-19 | -0.814 | 0.1248 | -0.098 | -6.522
-18.5 | -0.816 | 0.11689 | -0.099 | -6.985
-18 | -0.815 | 0.10927 | -0.101 | -7.463
-17.5 | -0.811 | 0.1017 | -0.103 | -7.974
-17 | -0.802 | 0.09481 | -0.105 | -8.464
-16.5 | -0.791 | 0.0879 | -0.107 | -8.993
-16 | -0.775 | 0.08126 | -0.109 | -9.538
-15.5 | -0.756 | 0.0746 | -0.112 | -10.138
-15 | -0.734 | 0.06817 | -0.114 | -10.772
-14.5 | -0.709 | 0.06188 | -0.117 | -11.454
-14 | -0.68 | 0.05569 | -0.119 | -12.212
-13.5 | -0.649 | 0.04941 | -0.123 | -13.138
-13 | -0.618 | 0.04207 | -0.127 | -14.679
-12.5 | -0.589 | 0.03194 | -0.133 | -18.451
-12 | -0.556 | 0.02451 | -0.139 | -22.681
-11.5 | -0.566 | 0.01849 | -0.144 | -30.591
-11 | -0.517 | 0.01437 | -0.15 | -35.969
-10.5 | -0.461 | 0.01249 | -0.153 | -36.945
-10 | -0.4 | 0.01173 | -0.155 | -34.107
-9.5 | -0.336 | 0.0113 | -0.157 | -29.774
-9 | -0.271 | 0.01062 | -0.158 | -25.569
-8.5 | -0.206 | 0.01088 | -0.158 | -18.957
-8 | -0.141 | 0.01126 | -0.159 | -12.493
-7.5 | -0.075 | 0.01188 | -0.16 | -6.309
-7 | -0.009 | 0.01155 | -0.161 | -0.795
-6.5 | 0.057 | 0.01093 | -0.161 | 5.18
-6 | 0.122 | 0.01067 | -0.162 | 11.464
-5.5 | 0.188 | 0.01054 | -0.163 | 17.847
-5 | 0.254 | 0.01047 | -0.163 | 24.262
-4.5 | 0.32 | 0.01009 | -0.164 | 31.67
-4 | 0.385 | 0.00993 | -0.164 | 38.82
-3.5 | 0.451 | 0.00979 | -0.165 | 46.068
-3 | 0.517 | 0.00955 | -0.166 | 54.112
-2.5 | 0.582 | 0.00956 | -0.166 | 60.899
-2 | 0.648 | 0.00939 | -0.167 | 69.019
-1.5 | 0.713 | 0.00939 | -0.167 | 75.993
-1 | 0.779 | 0.00931 | -0.168 | 83.614
-0.5 | 0.844 | 0.00925 | -0.169 | 91.271
0 | 0.91 | 0.00932 | -0.169 | 97.632
0.5 | 0.975 | 0.00941 | -0.17 | 103.584
1 | 1.04 | 0.00942 | -0.17 | 110.428
1.5 | 1.105 | 0.00928 | -0.171 | 119.071
2 | 1.17 | 0.00931 | -0.171 | 125.644
2.5 | 1.235 | 0.00934 | -0.172 | 132.231
3 | 1.298 | 0.01344 | -0.172 | 96.569
3.5 | 1.361 | 0.0133 | -0.172 | 102.358
4 | 1.425 | 0.01312 | -0.173 | 108.625
4.5 | 1.488 | 0.01263 | -0.173 | 117.867
5 | 1.551 | 0.01427 | -0.173 | 108.715
5.5 | 1.614 | 0.01472 | -0.174 | 109.662
6 | 1.676 | 0.0152 | -0.174 | 110.292
6.5 | 1.738 | 0.01569 | -0.174 | 110.814
7 | 1.8 | 0.01629 | -0.174 | 110.501
7.5 | 1.861 | 0.01703 | -0.175 | 109.244
8 | 1.921 | 0.01791 | -0.175 | 107.262
8.5 | 1.981 | 0.01892 | -0.175 | 104.707
9 | 2.04 | 0.02006 | -0.175 | 101.7
9.5 | 2.098 | 0.02128 | -0.175 | 98.585
10 | 2.155 | 0.02256 | -0.175 | 95.529
10.5 | 2.212 | 0.02388 | -0.175 | 92.664
11 | 2.269 | 0.02521 | -0.175 | 89.996
11.5 | 2.325 | 0.0266 | -0.175 | 87.392
12 | 2.38 | 0.02804 | -0.175 | 84.869
12.5 | 2.229 | 0.02957 | -0.174 | 75.398
13 | 2.252 | 0.03117 | -0.174 | 72.232
13.5 | 2.268 | 0.0329 | -0.174 | 68.948
14 | 2.28 | 0.03478 | -0.174 | 65.56
14.5 | 2.287 | 0.03677 | -0.173 | 62.196
15 | 2.289 | 0.03896 | -0.173 | 58.751
15.5 | 2.286 | 0.0413 | -0.172 | 55.356
16 | 2.275 | 0.04388 | -0.172 | 51.838
16.5 | 2.258 | 0.04668 | -0.171 | 48.364
17 | 2.235 | 0.04973 | -0.171 | 44.949

## 94. Re 7M Mach 0.25 (2)
BIGFOIL.COM POLAR EXPORT
NACA6418
NACA6418 |  |  |  | Cl Max: | 1.8138 | at alpha= | 16 | deg
XFOIL ncrit=9 |  |  |  | L/D Max: | 164.982 | at alpha= | 6.5 | deg
Re: | 7000000 |  |  | Cd Min: | 0.10868 | at alpha= | -20 | deg
Mach: | 0.25 |  |  | Cl=0 at alpha= | -6.011 | deg
|  |  |  | @ Cl=0.1, Cd= | 0.0067711
|  |  |  | @ Cl=0.4, Cd= | 0.0065813
|  |  |  | @ Cl=0.6, Cd= | 0.00654
alpha (deg) | Cl | Cd | Cm | Cl/Cd
-20 | -0.7447 | 0.10868 | -0.1106 | -6.8522
-19.5 | -0.8339 | 0.09163 | -0.1204 | -9.1007
-19 | -1.1135 | 0.05435 | -0.1469 | -20.4876
-18.5 | -1.2906 | 0.02668 | -0.1709 | -48.3733
-18 | -1.293 | 0.02111 | -0.1741 | -61.2506
-17.5 | -1.2745 | 0.01866 | -0.1718 | -68.3012
-17 | -1.2476 | 0.01714 | -0.1678 | -72.7888
-16.5 | -1.2054 | 0.01597 | -0.1651 | -75.479
-16 | -1.1567 | 0.01499 | -0.163 | -77.1648
-15.5 | -1.1074 | 0.014 | -0.161 | -79.1
-15 | -1.0556 | 0.0131 | -0.1591 | -80.5802
-14.5 | -1 | 0.01236 | -0.1577 | -80.9061
-14 | -0.9429 | 0.01179 | -0.1564 | -79.9746
-13.5 | -0.8865 | 0.01115 | -0.1551 | -79.5067
-13 | -0.8285 | 0.01055 | -0.1541 | -78.5308
-12.5 | -0.7698 | 0.01012 | -0.1531 | -76.0672
-12 | -0.7103 | 0.00974 | -0.1523 | -72.9261
-11.5 | -0.6511 | 0.00924 | -0.1515 | -70.4654
-11 | -0.5919 | 0.0089 | -0.1508 | -66.5056
-10.5 | -0.5318 | 0.00863 | -0.1502 | -61.6222
-10 | -0.4723 | 0.00826 | -0.1496 | -57.1792
-9.5 | -0.4128 | 0.00803 | -0.1491 | -51.4072
-9 | -0.3529 | 0.00775 | -0.1486 | -45.5355
-8.5 | -0.2934 | 0.00757 | -0.1482 | -38.7583
-8 | -0.2344 | 0.00737 | -0.1477 | -31.8046
-7.5 | -0.1751 | 0.00726 | -0.1473 | -24.1185
-7 | -0.1165 | 0.00711 | -0.1468 | -16.3854
-6.5 | -0.0576 | 0.007 | -0.1464 | -8.2286
-6 | 0.0013 | 0.0069 | -0.146 | 0.18841
-5.5 | 0.0593 | 0.00682 | -0.1455 | 8.695
-5 | 0.1176 | 0.00675 | -0.1451 | 17.4222
-4.5 | 0.1754 | 0.00672 | -0.1447 | 26.1012
-4 | 0.2338 | 0.00667 | -0.1444 | 35.0525
-3.5 | 0.2924 | 0.00661 | -0.1441 | 44.236
-3 | 0.35 | 0.00659 | -0.1437 | 53.1108
-2.5 | 0.4073 | 0.00658 | -0.1433 | 61.8997
-2 | 0.4658 | 0.00653 | -0.1431 | 71.3323
-1.5 | 0.523 | 0.00654 | -0.1427 | 79.9694
-1 | 0.5802 | 0.00654 | -0.1423 | 88.7156
-0.5 | 0.6372 | 0.00654 | -0.1419 | 97.4312
0 | 0.6927 | 0.00659 | -0.1412 | 105.1138
0.5 | 0.7501 | 0.00659 | -0.1409 | 113.824
1 | 0.8023 | 0.00662 | -0.1395 | 121.1934
1.5 | 0.8521 | 0.00669 | -0.1376 | 127.3692
2 | 0.9069 | 0.00671 | -0.1368 | 135.1565
2.5 | 0.9607 | 0.00685 | -0.1358 | 140.2482
3 | 1.0155 | 0.00699 | -0.135 | 145.279
3.5 | 1.0703 | 0.00712 | -0.1343 | 150.323
4 | 1.1228 | 0.00732 | -0.1332 | 153.388
5 | 1.2231 | 0.00771 | -0.1302 | 158.6381
5.5 | 1.2735 | 0.00782 | -0.1289 | 162.8517
6 | 1.3192 | 0.008 | -0.1265 | 164.9
6.5 | 1.3743 | 0.00833 | -0.1263 | 164.982
7 | 1.4172 | 0.00892 | -0.1235 | 158.8789
7.5 | 1.458 | 0.00962 | -0.1204 | 151.5593
8 | 1.496 | 0.01047 | -0.117 | 142.8844
8.5 | 1.5342 | 0.01134 | -0.1137 | 135.291
9 | 1.5716 | 0.0123 | -0.1104 | 127.7724
9.5 | 1.599 | 0.01372 | -0.1058 | 116.5452
10 | 1.6287 | 0.01513 | -0.1017 | 107.6471
10.5 | 1.6581 | 0.01665 | -0.0978 | 99.5856
11 | 1.6807 | 0.01861 | -0.0933 | 90.3117
11.5 | 1.7054 | 0.0206 | -0.0894 | 82.7864
12 | 1.7255 | 0.02298 | -0.0852 | 75.087
12.5 | 1.743 | 0.02572 | -0.0812 | 67.7683
13 | 1.7552 | 0.02891 | -0.077 | 60.7126
13.5 | 1.7717 | 0.03204 | -0.0736 | 55.2965
14 | 1.7851 | 0.0355 | -0.0703 | 50.2845
14.5 | 1.7938 | 0.0395 | -0.0671 | 45.4127
15 | 1.8015 | 0.04378 | -0.0642 | 41.1489
15.5 | 1.8097 | 0.04807 | -0.0617 | 37.6472
16 | 1.8138 | 0.05288 | -0.0593 | 34.3003
16.5 | 1.8136 | 0.05817 | -0.057 | 31.1776
17 | 1.8099 | 0.06398 | -0.0551 | 28.2885
17.5 | 1.8084 | 0.0697 | -0.0536 | 25.9455
18 | 1.8035 | 0.07578 | -0.0523 | 23.7992
18.5 | 1.7988 | 0.08199 | -0.0513 | 21.9393
19 | 1.7921 | 0.08849 | -0.0507 | 20.252
19.5 | 1.783 | 0.09529 | -0.0503 | 18.7113
20 | 1.7748 | 0.10214 | -0.0504 | 17.3762

## 95. Re 7M Mach 0.50 (1)
BIGFOIL.COM POLAR EXPORT
NACA6418
NACA6418 |  |  |  | Cl Max: | 2.567 | at alpha= | 12 | deg
JavaFoil+Calcfoil stall+Eppler ext transition |  |  |  | L/D Max: | 101.985 | at alpha= | 4.5 | deg
Re: | 7000000 |  |  | Cd Min: | 0.00975 | at alpha= | -1 | deg
Mach: | 0.5 |  |  | Cl=0 at alpha= | -6.9315 | deg
|  |  |  | @ Cl=0.1, Cd= | 0.01087
|  |  |  | @ Cl=0.4, Cd= | 0.010652
|  |  |  | @ Cl=0.6, Cd= | 0.010163
alpha (deg) | Cl | Cd | Cm | Cl/Cd
-20 | -1.555 | 0.14966 | -0.096 | -10.392
-19.5 | -1.498 | 0.1395 | -0.097 | -10.738
-19 | -1.436 | 0.1459 | -0.095 | -9.839
-18.5 | -1.378 | 0.13384 | -0.097 | -10.298
-18 | -1.317 | 0.13993 | -0.095 | -9.41
-17.5 | -1.259 | 0.12775 | -0.096 | -9.854
-17 | -1.205 | 0.11658 | -0.101 | -10.334
-16.5 | -1.138 | 0.12124 | -0.095 | -9.39
-16 | -1.085 | 0.10943 | -0.101 | -9.912
-15.5 | -1.018 | 0.11534 | -0.093 | -8.83
-15 | -0.967 | 0.10059 | -0.103 | -9.613
-14.5 | -0.9 | 0.10545 | -0.094 | -8.539
-14 | -0.853 | 0.08873 | -0.109 | -9.609
-13.5 | -0.785 | 0.09339 | -0.1 | -8.407
-13 | -0.721 | 0.09575 | -0.092 | -7.532
-12.5 | -0.673 | 0.07759 | -0.111 | -8.68
-12 | -0.613 | 0.07519 | -0.111 | -8.15
-11.5 | -0.548 | 0.07947 | -0.104 | -6.894
-11 | -0.498 | 0.06187 | -0.121 | -8.048
-10.5 | -0.444 | 0.05096 | -0.13 | -8.706
-10 | -0.388 | 0.04222 | -0.137 | -9.181
-9.5 | -0.331 | 0.03342 | -0.145 | -9.918
-9 | -0.279 | 0.02134 | -0.159 | -13.091
-8.5 | -0.222 | 0.01412 | -0.17 | -15.73
-8 | -0.155 | 0.01207 | -0.176 | -12.851
-7.5 | -0.083 | 0.01134 | -0.178 | -7.347
-7 | -0.01 | 0.01054 | -0.179 | -0.97
-6.5 | 0.063 | 0.0107 | -0.18 | 5.906
-6 | 0.137 | 0.01104 | -0.181 | 12.389
-5.5 | 0.21 | 0.01139 | -0.182 | 18.474
-5 | 0.284 | 0.01095 | -0.182 | 25.917
-4.5 | 0.357 | 0.01085 | -0.183 | 32.95
-4 | 0.431 | 0.01051 | -0.184 | 41.006
-3.5 | 0.504 | 0.0103 | -0.185 | 48.948
-3 | 0.578 | 0.01022 | -0.185 | 56.538
-2.5 | 0.651 | 0.01003 | -0.186 | 64.893
-2 | 0.724 | 0.00992 | -0.187 | 72.992
-1.5 | 0.798 | 0.00988 | -0.187 | 80.728
-1 | 0.871 | 0.00975 | -0.188 | 89.288
-0.5 | 0.944 | 0.00979 | -0.188 | 96.461
0 | 1.015 | 0.01338 | -0.189 | 75.879
0.5 | 1.087 | 0.01317 | -0.189 | 82.585
1 | 1.159 | 0.01291 | -0.19 | 89.823
1.5 | 1.231 | 0.01317 | -0.19 | 93.502
2 | 1.303 | 0.0142 | -0.191 | 91.732
2.5 | 1.374 | 0.01457 | -0.191 | 94.311
3 | 1.445 | 0.01497 | -0.192 | 96.514
3.5 | 1.516 | 0.01549 | -0.192 | 97.844
4 | 1.586 | 0.01598 | -0.192 | 99.256
4.5 | 1.656 | 0.01624 | -0.193 | 101.985
5 | 1.725 | 0.01696 | -0.193 | 101.741
5.5 | 1.794 | 0.01776 | -0.193 | 101.013
6 | 1.862 | 0.01867 | -0.193 | 99.734
6.5 | 1.929 | 0.01968 | -0.193 | 98.03
7 | 1.995 | 0.02094 | -0.193 | 95.261
7.5 | 2.06 | 0.02251 | -0.193 | 91.495
8 | 2.123 | 0.02444 | -0.193 | 86.867
8.5 | 2.185 | 0.0267 | -0.193 | 81.841
9 | 2.245 | 0.02926 | -0.192 | 76.744
9.5 | 2.305 | 0.03205 | -0.192 | 71.895
10 | 2.362 | 0.0351 | -0.191 | 67.309
10.5 | 2.418 | 0.03855 | -0.191 | 62.74
11 | 2.472 | 0.04257 | -0.19 | 58.085
11.5 | 2.523 | 0.0476 | -0.188 | 53.01
12 | 2.567 | 0.05506 | -0.187 | 46.616
12.5 | 1.286 | 0.06434 | -0.184 | 19.988
13 | 1.313 | 0.06689 | -0.184 | 19.635
13.5 | 1.344 | 0.06686 | -0.184 | 20.108
14 | 1.367 | 0.07204 | -0.183 | 18.982
14.5 | 1.393 | 0.07624 | -0.182 | 18.267
15 | 1.418 | 0.08048 | -0.181 | 17.613
15.5 | 1.444 | 0.08374 | -0.18 | 17.24
16 | 1.47 | 0.08695 | -0.18 | 16.901
16.5 | 1.489 | 0.09506 | -0.178 | 15.667
17 | 1.498 | 0.11145 | -0.173 | 13.44

## 96. Re 7M Mach 0.50 (2)
BIGFOIL.COM POLAR EXPORT
NACA6418
NACA6418 |  |  |  | Cl Max: | 1.7525 | at alpha= | 11 | deg
XFOIL ncrit=9 |  |  |  | L/D Max: | 131.608 | at alpha= | 3.5 | deg
Re: | 7000000 |  |  | Cd Min: | 0.16417 | at alpha= | 20 | deg
Mach: | 0.5 |  |  | Cl=0 at alpha= | -5.7443 | deg
|  |  |  | @ Cl=0.1, Cd= | 0.0074256
|  |  |  | @ Cl=0.4, Cd= | 0.0070345
|  |  |  | @ Cl=0.6, Cd= | 0.0071453
alpha (deg) | Cl | Cd | Cm | Cl/Cd
-16.5 | -0.3297 | 0.12558 | -0.1243 | -2.6254
-16 | -0.342 | 0.11585 | -0.1306 | -2.9521
-15.5 | -0.3543 | 0.10647 | -0.1367 | -3.3277
-15 | -0.3718 | 0.09689 | -0.1431 | -3.8373
-14.5 | -0.3952 | 0.08711 | -0.1499 | -4.5368
-14 | -0.427 | 0.07686 | -0.1574 | -5.5556
-13.5 | -0.4834 | 0.06504 | -0.1671 | -7.4323
-13 | -0.5436 | 0.05351 | -0.1769 | -10.1588
-12.5 | -0.6058 | 0.04208 | -0.1872 | -14.3964
-12 | -0.6635 | 0.02742 | -0.2038 | -24.1977
-11.5 | -0.6985 | 0.01948 | -0.2077 | -35.8573
-11 | -0.6982 | 0.01482 | -0.2023 | -47.112
-10.5 | -0.6556 | 0.01219 | -0.1964 | -53.7818
-10 | -0.5933 | 0.01086 | -0.1913 | -54.6317
-9.5 | -0.5225 | 0.01001 | -0.1872 | -52.1978
-9 | -0.4512 | 0.00945 | -0.1834 | -47.746
-8.5 | -0.3797 | 0.00895 | -0.1801 | -42.4246
-8 | -0.3086 | 0.00859 | -0.1772 | -35.9255
-7.5 | -0.2386 | 0.00827 | -0.1744 | -28.8513
-7 | -0.1693 | 0.00806 | -0.1718 | -21.005
-6.5 | -0.102 | 0.00784 | -0.1692 | -13.0102
-6 | -0.0338 | 0.00766 | -0.167 | -4.4125
-5.5 | 0.0323 | 0.00755 | -0.1647 | 4.2781
-5 | 0.0976 | 0.00743 | -0.1625 | 13.1359
-4.5 | 0.1633 | 0.00731 | -0.1606 | 22.3393
-4 | 0.2264 | 0.00725 | -0.1584 | 31.2276
-3.5 | 0.2879 | 0.0072 | -0.156 | 39.9861
-3 | 0.3469 | 0.00707 | -0.1532 | 49.0665
-2.5 | 0.4067 | 0.00703 | -0.1508 | 57.8521
-2 | 0.4678 | 0.00703 | -0.1487 | 66.5434
-1.5 | 0.5306 | 0.00704 | -0.1471 | 75.3693
-1 | 0.593 | 0.00714 | -0.1455 | 83.0532
-0.5 | 0.6596 | 0.00719 | -0.1448 | 91.7385
0 | 0.7259 | 0.00724 | -0.144 | 100.2624
0.5 | 0.789 | 0.00739 | -0.1428 | 106.7659
1 | 0.8521 | 0.00756 | -0.1415 | 112.7116
1.5 | 0.9165 | 0.00769 | -0.1405 | 119.1808
2 | 0.9766 | 0.00798 | -0.1387 | 122.381
2.5 | 1.0404 | 0.00818 | -0.1375 | 127.1883
3 | 1.1 | 0.00852 | -0.1356 | 129.108
3.5 | 1.1621 | 0.00883 | -0.134 | 131.6082
4 | 1.2185 | 0.0093 | -0.1315 | 131.0215
4.5 | 1.2779 | 0.00973 | -0.1295 | 131.3361
5 | 1.3338 | 0.01029 | -0.1269 | 129.621
5.5 | 1.3907 | 0.01073 | -0.1245 | 129.6086
6 | 1.4399 | 0.01148 | -0.121 | 125.4268
7.5 | 1.5881 | 0.01447 | -0.1102 | 109.7512
8 | 1.6276 | 0.01614 | -0.1055 | 100.8426
8.5 | 1.6636 | 0.01808 | -0.1005 | 92.0133
9 | 1.6904 | 0.0206 | -0.0948 | 82.0583
9.5 | 1.7105 | 0.02362 | -0.0888 | 72.4174
10 | 1.7312 | 0.02687 | -0.0834 | 64.4287
10.5 | 1.7476 | 0.03051 | -0.078 | 57.2796
11 | 1.7525 | 0.03507 | -0.0724 | 49.9715
11.5 | 1.7481 | 0.04041 | -0.0669 | 43.2591
12 | 1.7405 | 0.04629 | -0.0621 | 37.5999
12.5 | 1.7325 | 0.05239 | -0.0578 | 33.0693
13 | 1.7229 | 0.05884 | -0.054 | 29.2811
13.5 | 1.7071 | 0.06595 | -0.0508 | 25.8848
14 | 1.6973 | 0.0728 | -0.0482 | 23.3146
14.5 | 1.6826 | 0.0802 | -0.0461 | 20.98
15 | 1.667 | 0.08796 | -0.0446 | 18.9518
15.5 | 1.6552 | 0.09549 | -0.0435 | 17.3338
16.5 | 1.6402 | 0.11039 | -0.0428 | 14.8582
17 | 1.6361 | 0.11776 | -0.0431 | 13.8935
17.5 | 1.6332 | 0.12523 | -0.0439 | 13.0416
18 | 1.6311 | 0.13272 | -0.0452 | 12.2898
18.5 | 1.6302 | 0.14026 | -0.0469 | 11.6227
19 | 1.6274 | 0.14823 | -0.0493 | 10.9789
19.5 | 1.6281 | 0.15599 | -0.052 | 10.4372
20 | 1.6263 | 0.16417 | -0.0553 | 9.9062

## 97. Re 8M Mach 0.00 (1)
BIGFOIL.COM POLAR EXPORT
NACA6418
NACA6418 |  |  |  | Cl Max: | 2.363 | at alpha= | 17 | deg
JavaFoil+Calcfoil stall+Eppler ext transition |  |  |  | L/D Max: | 138.734 | at alpha= | 3.5 | deg
Re: | 8000000 |  |  | Cd Min: | 0.0091 | at alpha= | -0.5 | deg
Mach: | 0 |  |  | Cl=0 at alpha= | -6.9297 | deg
|  |  |  | @ Cl=0.1, Cd= | 0.010549
|  |  |  | @ Cl=0.4, Cd= | 0.0096709
|  |  |  | @ Cl=0.6, Cd= | 0.0093443
alpha (deg) | Cl | Cd | Cm | Cl/Cd
-20 | -0.979 | 0.11618 | -0.099 | -8.427
-19.5 | -0.967 | 0.10944 | -0.101 | -8.836
-19 | -0.953 | 0.1027 | -0.102 | -9.281
-18.5 | -0.937 | 0.0961 | -0.104 | -9.754
-18 | -0.919 | 0.08987 | -0.106 | -10.229
-17.5 | -0.899 | 0.08378 | -0.107 | -10.732
-17 | -0.877 | 0.07786 | -0.109 | -11.261
-16.5 | -0.853 | 0.07178 | -0.111 | -11.88
-16 | -0.827 | 0.06558 | -0.113 | -12.612
-15.5 | -0.799 | 0.05963 | -0.115 | -13.405
-15 | -0.77 | 0.05331 | -0.118 | -14.448
-14.5 | -0.744 | 0.04446 | -0.122 | -16.726
-14 | -0.714 | 0.03663 | -0.126 | -19.501
-13.5 | -0.683 | 0.02969 | -0.131 | -23.002
-13 | -0.65 | 0.02341 | -0.135 | -27.767
-12.5 | -0.616 | 0.01784 | -0.14 | -34.549
-12 | -0.579 | 0.01439 | -0.144 | -40.214
-11.5 | -0.571 | 0.01271 | -0.147 | -44.932
-11 | -0.513 | 0.01189 | -0.149 | -43.137
-10.5 | -0.452 | 0.0114 | -0.15 | -39.625
-10 | -0.39 | 0.01047 | -0.151 | -37.215
-9.5 | -0.327 | 0.0107 | -0.152 | -30.528
-9 | -0.263 | 0.01103 | -0.153 | -23.871
-8.5 | -0.2 | 0.01108 | -0.154 | -18.039
-8 | -0.136 | 0.01171 | -0.154 | -11.64
-7.5 | -0.073 | 0.01141 | -0.155 | -6.361
-7 | -0.009 | 0.01081 | -0.156 | -0.822
-6.5 | 0.055 | 0.01077 | -0.156 | 5.088
-6 | 0.118 | 0.01046 | -0.157 | 11.331
-5.5 | 0.182 | 0.01026 | -0.157 | 17.755
-5 | 0.246 | 0.01002 | -0.158 | 24.531
-4.5 | 0.309 | 0.00986 | -0.159 | 31.396
-4 | 0.373 | 0.00973 | -0.159 | 38.358
-3.5 | 0.437 | 0.00959 | -0.16 | 45.517
-3 | 0.5 | 0.0095 | -0.16 | 52.655
-2.5 | 0.564 | 0.00939 | -0.161 | 60.037
-2 | 0.627 | 0.00931 | -0.162 | 67.355
-1.5 | 0.691 | 0.00923 | -0.162 | 74.818
-1 | 0.754 | 0.00916 | -0.163 | 82.353
-0.5 | 0.817 | 0.0091 | -0.163 | 89.8
0 | 0.881 | 0.00922 | -0.164 | 95.489
0.5 | 0.944 | 0.00921 | -0.164 | 102.483
1 | 1.007 | 0.00924 | -0.165 | 108.929
1.5 | 1.07 | 0.00913 | -0.165 | 117.195
2 | 1.133 | 0.00914 | -0.166 | 123.933
2.5 | 1.196 | 0.00918 | -0.166 | 130.278
3 | 1.259 | 0.00945 | -0.167 | 133.198
3.5 | 1.321 | 0.00952 | -0.167 | 138.734
4 | 1.382 | 0.01357 | -0.167 | 101.784
4.5 | 1.443 | 0.01309 | -0.168 | 110.256
5 | 1.504 | 0.01298 | -0.168 | 115.859
5.5 | 1.565 | 0.01285 | -0.168 | 121.784
6 | 1.626 | 0.01455 | -0.169 | 111.744
6.5 | 1.686 | 0.01502 | -0.169 | 112.24
7 | 1.746 | 0.01549 | -0.169 | 112.7
7.5 | 1.805 | 0.01607 | -0.17 | 112.362
8 | 1.864 | 0.01678 | -0.17 | 111.086
8.5 | 1.923 | 0.01761 | -0.17 | 109.192
9 | 1.981 | 0.01851 | -0.17 | 106.98
9.5 | 2.038 | 0.01948 | -0.17 | 104.622
10 | 2.095 | 0.0205 | -0.17 | 102.173
10.5 | 2.151 | 0.02154 | -0.17 | 99.878
11 | 2.207 | 0.02258 | -0.17 | 97.759
11.5 | 2.262 | 0.02365 | -0.17 | 95.66
12 | 2.317 | 0.02474 | -0.17 | 93.642
12.5 | 2.212 | 0.02591 | -0.17 | 85.372
13 | 2.242 | 0.02711 | -0.17 | 82.723
13.5 | 2.269 | 0.02838 | -0.17 | 79.962
14 | 2.293 | 0.02972 | -0.17 | 77.16
14.5 | 2.314 | 0.03118 | -0.169 | 74.207
15 | 2.331 | 0.0327 | -0.169 | 71.288
15.5 | 2.346 | 0.03433 | -0.169 | 68.328
16 | 2.355 | 0.03608 | -0.169 | 65.262
16.5 | 2.361 | 0.038 | -0.168 | 62.116
17 | 2.363 | 0.03998 | -0.168 | 59.104
17.5 | 2.362 | 0.04218 | -0.168 | 56.005
18 | 2.358 | 0.04457 | -0.167 | 52.899
18.5 | 2.35 | 0.04706 | -0.167 | 49.948
19 | 2.34 | 0.04978 | -0.166 | 47.007
19.5 | 2.325 | 0.05266 | -0.166 | 44.159
20 | 2.306 | 0.05583 | -0.165 | 41.311

## 98. Re 8M Mach 0.00 (2)
BIGFOIL.COM POLAR EXPORT
NACA6418
NACA6418 |  |  |  | Cl Max: | 1.8844 | at alpha= | 18.5 | deg
XFOIL ncrit=9 |  |  |  | L/D Max: | 171.611 | at alpha= | 6 | deg
Re: | 8000000 |  |  | Cd Min: | 0.07802 | at alpha= | 20 | deg
Mach: | 0 |  |  | Cl=0 at alpha= | -6.0537 | deg
|  |  |  | @ Cl=0.1, Cd= | 0.0065462
|  |  |  | @ Cl=0.4, Cd= | 0.0063493
|  |  |  | @ Cl=0.6, Cd= | 0.0063114
alpha (deg) | Cl | Cd | Cm | Cl/Cd
-20 | -1.4337 | 0.01857 | -0.1525 | -77.2052
-19.5 | -1.4099 | 0.01715 | -0.1498 | -82.2099
-19 | -1.3804 | 0.01613 | -0.1469 | -85.5797
-18.5 | -1.3393 | 0.01528 | -0.1455 | -87.6505
-18 | -1.2945 | 0.01455 | -0.1445 | -88.9691
-17.5 | -1.2473 | 0.01391 | -0.1437 | -89.6693
-17 | -1.2011 | 0.01318 | -0.1428 | -91.1305
-16.5 | -1.1528 | 0.01249 | -0.1421 | -92.2978
-16 | -1.1022 | 0.01196 | -0.1416 | -92.1572
-15.5 | -1.05 | 0.0115 | -0.1412 | -91.3043
-15 | -0.9967 | 0.01104 | -0.1411 | -90.2808
-14.5 | -0.9444 | 0.01054 | -0.1407 | -89.6015
-14 | -0.8909 | 0.01009 | -0.1405 | -88.2953
-13.5 | -0.8359 | 0.00973 | -0.1404 | -85.9096
-12.5 | -0.7256 | 0.00906 | -0.1403 | -80.0883
-12 | -0.6701 | 0.00871 | -0.1403 | -76.9346
-11 | -0.5578 | 0.0082 | -0.1403 | -68.0244
-10.5 | -0.5015 | 0.0079 | -0.1404 | -63.481
-10 | -0.4454 | 0.00771 | -0.1404 | -57.7691
-9.5 | -0.3894 | 0.00749 | -0.1403 | -51.9893
-9 | -0.3319 | 0.0073 | -0.1405 | -45.4658
-8.5 | -0.2759 | 0.00714 | -0.1404 | -38.6415
-8 | -0.219 | 0.00701 | -0.1405 | -31.2411
-7.5 | -0.1628 | 0.00689 | -0.1405 | -23.6284
-7 | -0.1061 | 0.00679 | -0.1405 | -15.6259
-6.5 | -0.0499 | 0.00668 | -0.1404 | -7.4701
-6 | 0.006 | 0.00661 | -0.1403 | 0.90772
-5.5 | 0.062 | 0.00658 | -0.1402 | 9.4225
-5 | 0.1182 | 0.00653 | -0.1401 | 18.1011
-4.5 | 0.1748 | 0.00647 | -0.1401 | 27.017
-4 | 0.2313 | 0.00641 | -0.1401 | 36.0842
-3.5 | 0.2881 | 0.00635 | -0.1401 | 45.3701
-3 | 0.344 | 0.00635 | -0.14 | 54.1732
-2.5 | 0.3994 | 0.00635 | -0.1398 | 62.8976
-2 | 0.4566 | 0.00628 | -0.14 | 72.707
-1.5 | 0.5126 | 0.0063 | -0.1399 | 81.3651
-1 | 0.5684 | 0.0063 | -0.1398 | 90.2222
-0.5 | 0.6237 | 0.00632 | -0.1396 | 98.6867
0 | 0.6787 | 0.00634 | -0.1394 | 107.0505
0.5 | 0.735 | 0.00633 | -0.1394 | 116.1137
1 | 0.7896 | 0.00638 | -0.1392 | 123.7618
1.5 | 0.8437 | 0.00644 | -0.1388 | 131.0093
2 | 0.8986 | 0.00645 | -0.1386 | 139.3178
2.5 | 0.9499 | 0.00656 | -0.1377 | 144.8018
3 | 0.9983 | 0.0066 | -0.1361 | 151.2576
3.5 | 1.0469 | 0.0067 | -0.1347 | 156.2537
4 | 1.0974 | 0.00686 | -0.1337 | 159.9708
4.5 | 1.1454 | 0.0071 | -0.1324 | 161.3239
5 | 1.1932 | 0.00725 | -0.131 | 164.5793
5.5 | 1.2437 | 0.00727 | -0.1303 | 171.0729
6 | 1.2888 | 0.00751 | -0.1285 | 171.6112
7 | 1.3833 | 0.00816 | -0.1261 | 169.5221
7.5 | 1.4198 | 0.00885 | -0.1229 | 160.4294
8 | 1.4594 | 0.00946 | -0.1202 | 154.2706
8.5 | 1.4983 | 0.01012 | -0.1176 | 148.0534
9 | 1.5307 | 0.01106 | -0.114 | 138.3996
9.5 | 1.5637 | 0.01202 | -0.1107 | 130.0915
10 | 1.596 | 0.01305 | -0.1074 | 122.2989
10.5 | 1.6277 | 0.01415 | -0.1042 | 115.0318
11 | 1.6559 | 0.01546 | -0.1006 | 107.1087
11.5 | 1.68 | 0.01703 | -0.0967 | 98.6494
12 | 1.7041 | 0.01873 | -0.0931 | 90.9824
12.5 | 1.7278 | 0.02053 | -0.0896 | 84.1598
13 | 1.7493 | 0.02258 | -0.0862 | 77.4712
13.5 | 1.773 | 0.0246 | -0.0834 | 72.0732
14 | 1.7914 | 0.02707 | -0.0802 | 66.1766
14.5 | 1.8083 | 0.02977 | -0.0772 | 60.7424
15 | 1.8246 | 0.03266 | -0.0744 | 55.8665
15.5 | 1.8394 | 0.03574 | -0.0718 | 51.4661
16 | 1.8533 | 0.03904 | -0.0695 | 47.4718
16.5 | 1.8628 | 0.04282 | -0.0671 | 43.503
17 | 1.8697 | 0.04689 | -0.0648 | 39.8742
17.5 | 1.8782 | 0.05098 | -0.063 | 36.8419
18 | 1.8804 | 0.05573 | -0.0611 | 33.7413
18.5 | 1.8844 | 0.06038 | -0.0597 | 31.209
19 | 1.8806 | 0.06597 | -0.0582 | 28.5069
19.5 | 1.8783 | 0.07146 | -0.0571 | 26.2846
20 | 1.8675 | 0.07802 | -0.0561 | 23.9362

## 99. Re 8M Mach 0.10 (1)
BIGFOIL.COM POLAR EXPORT
NACA6418
NACA6418 |  |  |  | Cl Max: | 2.351 | at alpha= | 16.5 | deg
JavaFoil+Calcfoil stall+Eppler ext transition |  |  |  | L/D Max: | 138.968 | at alpha= | 3.5 | deg
Re: | 8000000 |  |  | Cd Min: | 0.00912 | at alpha= | -0.5 | deg
Mach: | 0.1 |  |  | Cl=0 at alpha= | -6.9297 | deg
|  |  |  | @ Cl=0.1, Cd= | 0.01055
|  |  |  | @ Cl=0.4, Cd= | 0.0096892
|  |  |  | @ Cl=0.6, Cd= | 0.0093681
alpha (deg) | Cl | Cd | Cm | Cl/Cd
-20 | -0.96 | 0.11927 | -0.099 | -8.046
-19.5 | -0.95 | 0.1124 | -0.1 | -8.452
-19 | -0.938 | 0.1055 | -0.102 | -8.893
-18.5 | -0.924 | 0.09877 | -0.104 | -9.357
-18 | -0.908 | 0.09244 | -0.105 | -9.822
-17.5 | -0.889 | 0.0862 | -0.107 | -10.318
-17 | -0.869 | 0.0802 | -0.109 | -10.83
-16.5 | -0.846 | 0.0738 | -0.111 | -11.465
-16 | -0.821 | 0.06777 | -0.113 | -12.117
-15.5 | -0.794 | 0.06184 | -0.115 | -12.844
-15 | -0.766 | 0.0556 | -0.117 | -13.773
-14.5 | -0.736 | 0.04896 | -0.12 | -15.034
-14 | -0.709 | 0.03946 | -0.126 | -17.979
-13.5 | -0.679 | 0.03209 | -0.13 | -21.148
-13 | -0.646 | 0.02526 | -0.134 | -25.594
-12.5 | -0.613 | 0.01939 | -0.139 | -31.599
-12 | -0.577 | 0.01512 | -0.144 | -38.143
-11.5 | -0.572 | 0.01303 | -0.147 | -43.884
-11 | -0.514 | 0.01204 | -0.149 | -42.717
-10.5 | -0.454 | 0.01149 | -0.151 | -39.487
-10 | -0.391 | 0.01053 | -0.152 | -37.154
-9.5 | -0.328 | 0.01076 | -0.153 | -30.506
-9 | -0.265 | 0.01108 | -0.154 | -23.878
-8.5 | -0.201 | 0.01113 | -0.154 | -18.042
-8 | -0.137 | 0.01176 | -0.155 | -11.643
-7.5 | -0.073 | 0.01146 | -0.156 | -6.367
-7 | -0.009 | 0.01085 | -0.156 | -0.823
-6.5 | 0.055 | 0.01081 | -0.157 | 5.098
-6 | 0.119 | 0.01044 | -0.158 | 11.41
-5.5 | 0.183 | 0.01029 | -0.158 | 17.801
-5 | 0.247 | 0.01001 | -0.159 | 24.689
-4.5 | 0.311 | 0.00988 | -0.159 | 31.488
-4 | 0.375 | 0.00974 | -0.16 | 38.481
-3.5 | 0.439 | 0.00961 | -0.161 | 45.662
-3 | 0.503 | 0.00952 | -0.161 | 52.834
-2.5 | 0.567 | 0.00941 | -0.162 | 60.237
-2 | 0.63 | 0.00933 | -0.162 | 67.583
-1.5 | 0.694 | 0.00925 | -0.163 | 75.083
-1 | 0.758 | 0.00917 | -0.164 | 82.638
-0.5 | 0.822 | 0.00912 | -0.164 | 90.11
0 | 0.885 | 0.00924 | -0.165 | 95.804
0.5 | 0.949 | 0.00923 | -0.165 | 102.823
1 | 1.012 | 0.00914 | -0.166 | 110.789
1.5 | 1.075 | 0.00915 | -0.166 | 117.561
2 | 1.139 | 0.00916 | -0.167 | 124.322
2.5 | 1.202 | 0.0092 | -0.167 | 130.661
3 | 1.265 | 0.00948 | -0.168 | 133.458
3.5 | 1.328 | 0.00956 | -0.168 | 138.968
4 | 1.388 | 0.01366 | -0.168 | 101.651
4.5 | 1.45 | 0.01317 | -0.169 | 110.1
5 | 1.511 | 0.01306 | -0.169 | 115.731
5.5 | 1.573 | 0.0142 | -0.169 | 110.748
6 | 1.634 | 0.01465 | -0.17 | 111.495
6.5 | 1.694 | 0.01514 | -0.17 | 111.923
7 | 1.754 | 0.01562 | -0.17 | 112.317
7.5 | 1.814 | 0.01622 | -0.17 | 111.875
8 | 1.873 | 0.01695 | -0.17 | 110.496
8.5 | 1.932 | 0.01779 | -0.171 | 108.574
9 | 1.99 | 0.01873 | -0.171 | 106.251
9.5 | 2.047 | 0.01973 | -0.171 | 103.794
10 | 2.104 | 0.02077 | -0.171 | 101.331
10.5 | 2.161 | 0.02182 | -0.171 | 99.025
11 | 2.217 | 0.0229 | -0.171 | 96.804
11.5 | 2.272 | 0.02401 | -0.171 | 94.63
12 | 2.327 | 0.02514 | -0.171 | 92.562
12.5 | 2.216 | 0.02634 | -0.171 | 84.116
13 | 2.245 | 0.02758 | -0.171 | 81.419
13.5 | 2.271 | 0.02891 | -0.17 | 78.55
14 | 2.293 | 0.03032 | -0.17 | 75.65
14.5 | 2.313 | 0.03183 | -0.17 | 72.643
15 | 2.328 | 0.03343 | -0.17 | 69.646
15.5 | 2.341 | 0.03515 | -0.169 | 66.591
16 | 2.347 | 0.03699 | -0.169 | 63.458
16.5 | 2.351 | 0.03899 | -0.169 | 60.291
17 | 2.35 | 0.0411 | -0.168 | 57.186
17.5 | 2.347 | 0.04338 | -0.168 | 54.095
18 | 2.339 | 0.04592 | -0.168 | 50.932
18.5 | 2.328 | 0.04861 | -0.167 | 47.887
19 | 2.314 | 0.05143 | -0.167 | 44.983
19.5 | 2.295 | 0.05456 | -0.166 | 42.065
20 | 2.272 | 0.05788 | -0.166 | 39.25

## 100. Re 8M Mach 0.10 (2)
BIGFOIL.COM POLAR EXPORT
NACA6418
NACA6418 |  |  |  | Cl Max: | 1.8735 | at alpha= | 18.5 | deg
XFOIL ncrit=9 |  |  |  | L/D Max: | 175.386 | at alpha= | 6.5 | deg
Re: | 8000000 |  |  | Cd Min: | 0.08121 | at alpha= | 20 | deg
Mach: | 0.1 |  |  | Cl=0 at alpha= | -6.0471 | deg
|  |  |  | @ Cl=0.1, Cd= | 0.0065628
|  |  |  | @ Cl=0.4, Cd= | 0.00637
|  |  |  | @ Cl=0.6, Cd= | 0.0063305
alpha (deg) | Cl | Cd | Cm | Cl/Cd
-20 | -1.425 | 0.02031 | -0.1575 | -70.1625
-19.5 | -1.4069 | 0.01832 | -0.1554 | -76.7959
-19 | -1.3814 | 0.01692 | -0.1524 | -81.643
-18.5 | -1.3482 | 0.01591 | -0.1498 | -84.7392
-18 | -1.3053 | 0.01504 | -0.1484 | -86.7886
-17.5 | -1.2589 | 0.01432 | -0.1472 | -87.912
-17 | -1.2108 | 0.01366 | -0.1463 | -88.6384
-16.5 | -1.1629 | 0.01289 | -0.1453 | -90.2172
-16 | -1.1129 | 0.01225 | -0.1445 | -90.849
-15.5 | -1.0607 | 0.01173 | -0.1439 | -90.4263
-15 | -1.0067 | 0.01126 | -0.1436 | -89.405
-14.5 | -0.9533 | 0.01078 | -0.1431 | -88.4323
-14 | -0.8997 | 0.01027 | -0.1427 | -87.6047
-13.5 | -0.8443 | 0.00986 | -0.1425 | -85.6288
-12.5 | -0.7325 | 0.0092 | -0.1421 | -79.6196
-12 | -0.6766 | 0.00881 | -0.142 | -76.7991
-11 | -0.5631 | 0.00829 | -0.1418 | -67.9252
-10.5 | -0.5063 | 0.00798 | -0.1418 | -63.4461
-10 | -0.4498 | 0.00776 | -0.1417 | -57.9639
-9.5 | -0.3931 | 0.00755 | -0.1416 | -52.0662
-9 | -0.3354 | 0.00734 | -0.1417 | -45.6948
-8.5 | -0.2788 | 0.00719 | -0.1416 | -38.7761
-8 | -0.2215 | 0.00704 | -0.1416 | -31.4631
-7.5 | -0.1648 | 0.00693 | -0.1415 | -23.7807
-7 | -0.1077 | 0.00681 | -0.1414 | -15.815
-6.5 | -0.051 | 0.00671 | -0.1413 | -7.6006
-6 | 0.0053 | 0.00664 | -0.1412 | 0.79819
-5.5 | 0.0617 | 0.0066 | -0.141 | 9.3485
-4.5 | 0.1749 | 0.00649 | -0.1408 | 26.9492
-4 | 0.2321 | 0.00643 | -0.1408 | 36.0964
-3.5 | 0.2888 | 0.00638 | -0.1408 | 45.2665
-3 | 0.3452 | 0.00637 | -0.1407 | 54.1915
-2.5 | 0.4009 | 0.00637 | -0.1404 | 62.9356
-2 | 0.4585 | 0.0063 | -0.1406 | 72.7778
-1.5 | 0.5145 | 0.00632 | -0.1404 | 81.4082
-1 | 0.5708 | 0.00632 | -0.1403 | 90.3165
-0.5 | 0.6262 | 0.00634 | -0.1401 | 98.7697
0 | 0.6817 | 0.00636 | -0.1398 | 107.1855
0.5 | 0.7382 | 0.00635 | -0.1398 | 116.252
1 | 0.7927 | 0.0064 | -0.1395 | 123.8594
1.5 | 0.8473 | 0.00645 | -0.1391 | 131.3643
2 | 0.9022 | 0.00648 | -0.1388 | 139.2284
2.5 | 0.951 | 0.00658 | -0.1373 | 144.5289
3 | 1.0005 | 0.00662 | -0.1358 | 151.1329
3.5 | 1.0509 | 0.00674 | -0.1347 | 155.9199
4 | 1.102 | 0.00691 | -0.1338 | 159.479
4.5 | 1.1503 | 0.00715 | -0.1324 | 160.8811
5.5 | 1.2488 | 0.00735 | -0.1302 | 169.9048
6 | 1.2944 | 0.00758 | -0.1284 | 170.7652
6.5 | 1.3417 | 0.00765 | -0.127 | 175.3856
7 | 1.3891 | 0.00824 | -0.1258 | 168.5801
7.5 | 1.4255 | 0.00896 | -0.1224 | 159.096
8 | 1.4648 | 0.0096 | -0.1197 | 152.5833
8.5 | 1.5044 | 0.01027 | -0.1171 | 146.4849
9 | 1.537 | 0.01123 | -0.1135 | 136.8655
9.5 | 1.5697 | 0.01224 | -0.11 | 128.2435
10 | 1.6019 | 0.01331 | -0.1066 | 120.3531
10.5 | 1.6331 | 0.01447 | -0.1033 | 112.8611
11 | 1.661 | 0.01584 | -0.0996 | 104.8611
11.5 | 1.6849 | 0.01748 | -0.0956 | 96.3902
12 | 1.7091 | 0.01924 | -0.092 | 88.8306
12.5 | 1.7317 | 0.02116 | -0.0884 | 81.8384
13 | 1.7528 | 0.02332 | -0.0849 | 75.163
13.5 | 1.776 | 0.02547 | -0.082 | 69.7291
14 | 1.7939 | 0.02804 | -0.0788 | 63.9765
14.5 | 1.8102 | 0.03089 | -0.0757 | 58.6015
15 | 1.8261 | 0.03388 | -0.073 | 53.8991
15.5 | 1.8375 | 0.03736 | -0.0702 | 49.1836
16 | 1.8506 | 0.04084 | -0.0678 | 45.3134
16.5 | 1.8578 | 0.04492 | -0.0654 | 41.358
17 | 1.8629 | 0.0493 | -0.0632 | 37.787
17.5 | 1.8704 | 0.05359 | -0.0614 | 34.902
18 | 1.8703 | 0.05866 | -0.0595 | 31.8837
18.5 | 1.8735 | 0.06352 | -0.0581 | 29.4946
19 | 1.8695 | 0.06924 | -0.0568 | 27.0003
19.5 | 1.8666 | 0.07486 | -0.0557 | 24.9345
20 | 1.8581 | 0.08121 | -0.0549 | 22.8802

## 101. Re 8M Mach 0.25 (1)
BIGFOIL.COM POLAR EXPORT
NACA6418
NACA6418 |  |  |  | Cl Max: | 2.382 | at alpha= | 12 | deg
JavaFoil+Calcfoil stall+Eppler ext transition |  |  |  | L/D Max: | 138.653 | at alpha= | 3 | deg
Re: | 8000000 |  |  | Cd Min: | 0.00919 | at alpha= | -0.5 | deg
Mach: | 0.25 |  |  | Cl=0 at alpha= | -6.9318 | deg
|  |  |  | @ Cl=0.1, Cd= | 0.010641
|  |  |  | @ Cl=0.4, Cd= | 0.0098105
|  |  |  | @ Cl=0.6, Cd= | 0.0094464
alpha (deg) | Cl | Cd | Cm | Cl/Cd
-20 | -0.799 | 0.13979 | -0.095 | -5.713
-19.5 | -0.808 | 0.13167 | -0.096 | -6.139
-19 | -0.815 | 0.12363 | -0.098 | -6.588
-18.5 | -0.817 | 0.11574 | -0.1 | -7.06
-18 | -0.816 | 0.10811 | -0.102 | -7.549
-17.5 | -0.812 | 0.10055 | -0.104 | -8.073
-17 | -0.803 | 0.09368 | -0.106 | -8.574
-16.5 | -0.791 | 0.08676 | -0.108 | -9.121
-16 | -0.776 | 0.0801 | -0.11 | -9.688
-15.5 | -0.757 | 0.07347 | -0.112 | -10.308
-15 | -0.735 | 0.0672 | -0.115 | -10.941
-14.5 | -0.71 | 0.06087 | -0.117 | -11.662
-14 | -0.682 | 0.05443 | -0.12 | -12.522
-13.5 | -0.651 | 0.04802 | -0.123 | -13.554
-13 | -0.623 | 0.03869 | -0.129 | -16.098
-12.5 | -0.592 | 0.03045 | -0.134 | -19.435
-12 | -0.558 | 0.0234 | -0.14 | -23.855
-11.5 | -0.569 | 0.01732 | -0.146 | -32.873
-11 | -0.519 | 0.01377 | -0.15 | -37.717
-10.5 | -0.462 | 0.01226 | -0.154 | -37.724
-10 | -0.4 | 0.01159 | -0.155 | -34.539
-9.5 | -0.336 | 0.01118 | -0.157 | -30.095
-9 | -0.272 | 0.01081 | -0.158 | -25.119
-8.5 | -0.206 | 0.01082 | -0.158 | -19.067
-8 | -0.141 | 0.01111 | -0.159 | -12.653
-7.5 | -0.075 | 0.01174 | -0.16 | -6.387
-7 | -0.009 | 0.01141 | -0.161 | -0.804
-6.5 | 0.057 | 0.0108 | -0.161 | 5.241
-6 | 0.122 | 0.01056 | -0.162 | 11.592
-5.5 | 0.188 | 0.01043 | -0.163 | 18.047
-5 | 0.254 | 0.01024 | -0.163 | 24.806
-4.5 | 0.32 | 0.01 | -0.164 | 31.979
-4 | 0.385 | 0.00984 | -0.164 | 39.158
-3.5 | 0.451 | 0.00971 | -0.165 | 46.466
-3 | 0.517 | 0.00948 | -0.166 | 54.508
-2.5 | 0.582 | 0.00949 | -0.166 | 61.362
-2 | 0.648 | 0.00933 | -0.167 | 69.471
-1.5 | 0.713 | 0.00932 | -0.167 | 76.511
-1 | 0.779 | 0.00926 | -0.168 | 84.102
-0.5 | 0.844 | 0.00919 | -0.169 | 91.816
0 | 0.91 | 0.00927 | -0.169 | 98.104
0.5 | 0.975 | 0.00937 | -0.17 | 104.075
1 | 1.04 | 0.00938 | -0.17 | 110.93
1.5 | 1.105 | 0.00925 | -0.171 | 119.495
2 | 1.17 | 0.00928 | -0.171 | 126.082
2.5 | 1.235 | 0.00931 | -0.172 | 132.664
3 | 1.3 | 0.00938 | -0.172 | 138.653
3.5 | 1.362 | 0.01327 | -0.172 | 102.64
4 | 1.425 | 0.01309 | -0.173 | 108.861
4.5 | 1.488 | 0.01342 | -0.173 | 110.949
5 | 1.552 | 0.01427 | -0.173 | 108.721
5.5 | 1.614 | 0.01473 | -0.174 | 109.563
6 | 1.677 | 0.01524 | -0.174 | 109.987
6.5 | 1.739 | 0.01579 | -0.174 | 110.089
7 | 1.8 | 0.01637 | -0.175 | 109.994
7.5 | 1.861 | 0.01707 | -0.175 | 109
8 | 1.921 | 0.01793 | -0.175 | 107.177
8.5 | 1.981 | 0.01892 | -0.175 | 104.693
9 | 2.04 | 0.02001 | -0.175 | 101.973
9.5 | 2.099 | 0.02118 | -0.175 | 99.103
10 | 2.156 | 0.02239 | -0.175 | 96.311
10.5 | 2.214 | 0.02363 | -0.175 | 93.665
11 | 2.27 | 0.02491 | -0.175 | 91.157
11.5 | 2.326 | 0.02622 | -0.175 | 88.733
12 | 2.382 | 0.0276 | -0.175 | 86.285
12.5 | 2.231 | 0.02906 | -0.175 | 76.789
13 | 2.254 | 0.03063 | -0.174 | 73.581
13.5 | 2.27 | 0.03229 | -0.174 | 70.314
14 | 2.283 | 0.03409 | -0.174 | 66.955
14.5 | 2.29 | 0.03605 | -0.173 | 63.506
15 | 2.292 | 0.03816 | -0.173 | 60.06
15.5 | 2.289 | 0.04044 | -0.173 | 56.6
16 | 2.278 | 0.04295 | -0.172 | 53.024
16.5 | 2.261 | 0.04563 | -0.172 | 49.541
17 | 2.238 | 0.04866 | -0.171 | 45.992

## 102. Re 8M Mach 0.25 (2)
BIGFOIL.COM POLAR EXPORT
NACA6418
NACA6418 |  |  |  | Cl Max: | 1.8273 | at alpha= | 17 | deg
XFOIL ncrit=9 |  |  |  | L/D Max: | 168.364 | at alpha= | 6.5 | deg
Re: | 8000000 |  |  | Cd Min: | 0.10367 | at alpha= | -20 | deg
Mach: | 0.25 |  |  | Cl=0 at alpha= | -6.0052 | deg
|  |  |  | @ Cl=0.1, Cd= | 0.0066788
|  |  |  | @ Cl=0.4, Cd= | 0.0064548
|  |  |  | @ Cl=0.6, Cd= | 0.0064191
alpha (deg) | Cl | Cd | Cm | Cl/Cd
-20 | -0.7961 | 0.10367 | -0.1119 | -7.6792
-19.5 | -0.9212 | 0.08143 | -0.1273 | -11.3128
-19 | -1.2671 | 0.03783 | -0.1596 | -33.4946
-18.5 | -1.3149 | 0.0244 | -0.1729 | -53.8893
-18 | -1.3105 | 0.02008 | -0.1739 | -65.2639
-17.5 | -1.2904 | 0.01792 | -0.1708 | -72.0089
-17 | -1.2609 | 0.0165 | -0.1667 | -76.4182
-16.5 | -1.2162 | 0.01536 | -0.1643 | -79.1797
-16 | -1.1664 | 0.01443 | -0.1622 | -80.8316
-15.5 | -1.1132 | 0.01365 | -0.1604 | -81.5531
-15 | -1.0605 | 0.01273 | -0.1587 | -83.3071
-14.5 | -1.0058 | 0.012 | -0.1571 | -83.8167
-14 | -0.9483 | 0.01142 | -0.1558 | -83.0385
-13.5 | -0.8896 | 0.01088 | -0.1548 | -81.7647
-13 | -0.8324 | 0.01031 | -0.1536 | -80.7371
-12.5 | -0.7735 | 0.00985 | -0.1526 | -78.5279
-12 | -0.713 | 0.00946 | -0.152 | -75.37
-11.5 | -0.6539 | 0.00908 | -0.1512 | -72.0154
-11 | -0.5945 | 0.0087 | -0.1504 | -68.3333
-10.5 | -0.5336 | 0.00839 | -0.15 | -63.5995
-10 | -0.4744 | 0.00812 | -0.1493 | -58.4236
-9.5 | -0.4146 | 0.00785 | -0.1488 | -52.8153
-9 | -0.3549 | 0.00764 | -0.1483 | -46.4529
-8.5 | -0.2954 | 0.00743 | -0.1479 | -39.7577
-8 | -0.2358 | 0.00726 | -0.1475 | -32.4793
-7.5 | -0.1768 | 0.00714 | -0.147 | -24.7619
-7 | -0.1173 | 0.00698 | -0.1467 | -16.8052
-6.5 | -0.0577 | 0.00688 | -0.1464 | -8.3866
-6 | 0.0006 | 0.00678 | -0.1459 | 0.088496
-5.5 | 0.0592 | 0.0067 | -0.1456 | 8.8358
-5 | 0.1169 | 0.00667 | -0.1451 | 17.5262
-4.5 | 0.1754 | 0.00664 | -0.1447 | 26.4157
-4 | 0.2352 | 0.00654 | -0.1447 | 35.9633
-3.5 | 0.2927 | 0.00652 | -0.1442 | 44.8926
-3 | 0.3509 | 0.00648 | -0.144 | 54.1512
-2.5 | 0.4093 | 0.00645 | -0.1437 | 63.4574
-2 | 0.4676 | 0.00641 | -0.1435 | 72.9485
-1.5 | 0.5247 | 0.00643 | -0.1431 | 81.6019
-1 | 0.5829 | 0.00641 | -0.1429 | 90.936
-0.5 | 0.6393 | 0.00644 | -0.1424 | 99.2702
0 | 0.6968 | 0.00644 | -0.1421 | 108.1988
0.5 | 0.754 | 0.00645 | -0.1417 | 116.8992
1 | 0.8068 | 0.00653 | -0.1405 | 123.5528
1.5 | 0.8588 | 0.00653 | -0.139 | 131.5161
2 | 0.9113 | 0.00658 | -0.1377 | 138.4954
2.5 | 0.964 | 0.00673 | -0.1365 | 143.2392
3 | 1.0201 | 0.00683 | -0.136 | 149.3558
3.5 | 1.0732 | 0.00703 | -0.1349 | 152.66
4 | 1.1275 | 0.00717 | -0.1341 | 157.2524
4.5 | 1.1769 | 0.00747 | -0.1324 | 157.5502
5 | 1.2264 | 0.00766 | -0.1308 | 160.1044
5.5 | 1.2756 | 0.00786 | -0.1292 | 162.2901
6 | 1.3246 | 0.00805 | -0.1276 | 164.5466
6.5 | 1.3688 | 0.00813 | -0.1249 | 168.3641
7 | 1.4205 | 0.00878 | -0.1241 | 161.7882
7.5 | 1.4588 | 0.00957 | -0.1205 | 152.4347
8 | 1.4961 | 0.01043 | -0.117 | 143.442
8.5 | 1.5354 | 0.01126 | -0.1139 | 136.3588
9 | 1.5706 | 0.0123 | -0.1103 | 127.6911
9.5 | 1.6005 | 0.01361 | -0.106 | 117.5974
10 | 1.63 | 0.01503 | -0.1019 | 108.4498
10.5 | 1.6588 | 0.01656 | -0.0979 | 100.1691
11 | 1.6854 | 0.01832 | -0.0939 | 91.9978
11.5 | 1.7072 | 0.02046 | -0.0895 | 83.4409
12 | 1.7299 | 0.02267 | -0.0857 | 76.3079
12.5 | 1.7461 | 0.02547 | -0.0815 | 68.5552
13 | 1.7622 | 0.0284 | -0.0776 | 62.0493
13.5 | 1.7797 | 0.03143 | -0.0743 | 56.6242
14 | 1.7927 | 0.0349 | -0.0709 | 51.3668
14.5 | 1.8056 | 0.03852 | -0.0678 | 46.8744
15 | 1.8169 | 0.04244 | -0.065 | 42.811
15.5 | 1.8202 | 0.04713 | -0.0622 | 38.6208
16 | 1.8223 | 0.0521 | -0.0596 | 34.977
16.5 | 1.8264 | 0.057 | -0.0575 | 32.0421
17 | 1.8273 | 0.06226 | -0.0556 | 29.3495
17.5 | 1.8273 | 0.06776 | -0.054 | 26.9672
18 | 1.8205 | 0.07403 | -0.0525 | 24.5914
18.5 | 1.8167 | 0.08009 | -0.0515 | 22.6832
19 | 1.8058 | 0.08705 | -0.0508 | 20.7444
19.5 | 1.7986 | 0.09358 | -0.0503 | 19.2199
20 | 1.7881 | 0.10064 | -0.0503 | 17.7673

## 103. Re 8M Mach 0.50 (1)
BIGFOIL.COM POLAR EXPORT
NACA6418
NACA6418 |  |  |  | Cl Max: | 2.571 | at alpha= | 12 | deg
JavaFoil+Calcfoil stall+Eppler ext transition |  |  |  | L/D Max: | 104.892 | at alpha= | 0 | deg
Re: | 8000000 |  |  | Cd Min: | 0.00969 | at alpha= | -1 | deg
Mach: | 0.5 |  |  | Cl=0 at alpha= | -6.9315 | deg
|  |  |  | @ Cl=0.1, Cd= | 0.010725
|  |  |  | @ Cl=0.4, Cd= | 0.010548
|  |  |  | @ Cl=0.6, Cd= | 0.010027
alpha (deg) | Cl | Cd | Cm | Cl/Cd
-20 | -1.565 | 0.14582 | -0.102 | -10.735
-19.5 | -1.501 | 0.13733 | -0.099 | -10.928
-19 | -1.436 | 0.14306 | -0.096 | -10.038
-18.5 | -1.38 | 0.13194 | -0.098 | -10.462
-18 | -1.318 | 0.138 | -0.096 | -9.547
-17.5 | -1.26 | 0.12599 | -0.098 | -10.002
-17 | -1.209 | 0.11322 | -0.104 | -10.677
-16.5 | -1.141 | 0.1191 | -0.097 | -9.576
-16 | -1.09 | 0.10522 | -0.105 | -10.361
-15.5 | -1.02 | 0.1141 | -0.095 | -8.938
-15 | -0.97 | 0.09764 | -0.106 | -9.937
-14.5 | -0.902 | 0.10372 | -0.096 | -8.692
-14 | -0.855 | 0.0861 | -0.111 | -9.934
-13.5 | -0.787 | 0.09141 | -0.103 | -8.61
-13 | -0.722 | 0.09415 | -0.094 | -7.67
-12.5 | -0.675 | 0.07583 | -0.113 | -8.903
-12 | -0.614 | 0.07372 | -0.113 | -8.328
-11.5 | -0.548 | 0.07869 | -0.105 | -6.969
-11 | -0.499 | 0.06103 | -0.121 | -8.169
-10.5 | -0.444 | 0.05007 | -0.13 | -8.876
-10 | -0.388 | 0.04138 | -0.138 | -9.384
-9.5 | -0.335 | 0.0305 | -0.149 | -10.98
-9 | -0.281 | 0.02015 | -0.16 | -13.946
-8.5 | -0.223 | 0.01359 | -0.171 | -16.42
-8 | -0.155 | 0.01187 | -0.176 | -13.092
-7.5 | -0.083 | 0.01118 | -0.178 | -7.453
-7 | -0.01 | 0.01041 | -0.179 | -0.983
-6.5 | 0.063 | 0.01055 | -0.18 | 5.99
-6 | 0.137 | 0.0109 | -0.181 | 12.549
-5.5 | 0.21 | 0.01125 | -0.182 | 18.705
-5 | 0.284 | 0.01083 | -0.182 | 26.223
-4.5 | 0.357 | 0.01074 | -0.183 | 33.282
-4 | 0.431 | 0.01041 | -0.184 | 41.397
-3.5 | 0.504 | 0.01021 | -0.185 | 49.388
-3 | 0.578 | 0.01006 | -0.185 | 57.441
-2.5 | 0.651 | 0.00995 | -0.186 | 65.416
-2 | 0.724 | 0.00985 | -0.187 | 73.522
-1.5 | 0.798 | 0.00981 | -0.187 | 81.299
-1 | 0.871 | 0.00969 | -0.188 | 89.855
-0.5 | 0.944 | 0.00973 | -0.188 | 97.038
0 | 1.017 | 0.0097 | -0.189 | 104.892
0.5 | 1.088 | 0.01309 | -0.189 | 83.077
1 | 1.16 | 0.01328 | -0.19 | 87.299
1.5 | 1.231 | 0.01308 | -0.19 | 94.125
2 | 1.303 | 0.01414 | -0.191 | 92.143
2.5 | 1.374 | 0.01451 | -0.191 | 94.709
3 | 1.445 | 0.01492 | -0.192 | 96.898
3.5 | 1.516 | 0.01543 | -0.192 | 98.244
4 | 1.586 | 0.01593 | -0.192 | 99.593
4.5 | 1.656 | 0.01653 | -0.193 | 100.2
5 | 1.726 | 0.01693 | -0.193 | 101.903
5.5 | 1.794 | 0.01776 | -0.193 | 101.015
6 | 1.862 | 0.01871 | -0.193 | 99.552
6.5 | 1.929 | 0.01976 | -0.193 | 97.617
7 | 1.995 | 0.02099 | -0.193 | 95.077
7.5 | 2.06 | 0.02253 | -0.193 | 91.43
8 | 2.124 | 0.0244 | -0.193 | 87.031
8.5 | 2.186 | 0.02659 | -0.193 | 82.214
9 | 2.247 | 0.029 | -0.192 | 77.472
9.5 | 2.306 | 0.03165 | -0.192 | 72.874
10 | 2.364 | 0.03459 | -0.191 | 68.346
10.5 | 2.421 | 0.03788 | -0.191 | 63.908
11 | 2.475 | 0.04176 | -0.19 | 59.273
11.5 | 2.526 | 0.04664 | -0.189 | 54.17
12 | 2.571 | 0.05384 | -0.187 | 47.746
12.5 | 1.288 | 0.06262 | -0.185 | 20.576
13 | 1.316 | 0.06526 | -0.184 | 20.162
13.5 | 1.347 | 0.06494 | -0.185 | 20.743
14 | 1.37 | 0.07014 | -0.183 | 19.535
14.5 | 1.396 | 0.07407 | -0.182 | 18.842
15 | 1.421 | 0.07788 | -0.182 | 18.247
15.5 | 1.447 | 0.081 | -0.181 | 17.871
16 | 1.453 | 0.09807 | -0.176 | 14.821
16.5 | 1.461 | 0.11565 | -0.171 | 12.629
17 | 1.47 | 0.13412 | -0.166 | 10.962

## 104. Re 8M Mach 0.50 (2)
BIGFOIL.COM POLAR EXPORT
NACA6418
NACA6418 |  |  |  | Cl Max: | 1.758 | at alpha= | 11.5 | deg
XFOIL ncrit=9 |  |  |  | L/D Max: | 135.284 | at alpha= | 3.5 | deg
Re: | 8000000 |  |  | Cd Min: | 0.12361 | at alpha= | -16.5 | deg
Mach: | 0.5 |  |  | Cl=0 at alpha= | -5.7392 | deg
|  |  |  | @ Cl=0.1, Cd= | 0.00726
|  |  |  | @ Cl=0.4, Cd= | 0.0069153
|  |  |  | @ Cl=0.6, Cd= | 0.006961
alpha (deg) | Cl | Cd | Cm | Cl/Cd
-16.5 | -0.3461 | 0.12361 | -0.1256 | -2.7999
-16 | -0.3544 | 0.11443 | -0.1315 | -3.0971
-15.5 | -0.3746 | 0.10428 | -0.1384 | -3.5923
-15 | -0.394 | 0.09461 | -0.145 | -4.1645
-14.5 | -0.4209 | 0.08456 | -0.1522 | -4.9775
-14 | -0.4614 | 0.07373 | -0.1605 | -6.258
-13.5 | -0.516 | 0.0623 | -0.17 | -8.2825
-13 | -0.5815 | 0.05054 | -0.1803 | -11.5057
-12.5 | -0.6394 | 0.03939 | -0.1906 | -16.2325
-12 | -0.6861 | 0.02478 | -0.2086 | -27.6877
-11.5 | -0.7174 | 0.01846 | -0.2077 | -38.8624
-11 | -0.711 | 0.01402 | -0.2019 | -50.7133
-10.5 | -0.6647 | 0.01169 | -0.1958 | -56.8606
-10 | -0.5983 | 0.01051 | -0.1909 | -56.9267
-9.5 | -0.5278 | 0.00972 | -0.1867 | -54.3004
-9 | -0.4554 | 0.0092 | -0.183 | -49.5
-8.5 | -0.3827 | 0.00877 | -0.1798 | -43.6374
-8 | -0.3116 | 0.00841 | -0.1768 | -37.0511
-7.5 | -0.2411 | 0.00814 | -0.174 | -29.6192
-7 | -0.172 | 0.00791 | -0.1714 | -21.7446
-6.5 | -0.1034 | 0.00771 | -0.169 | -13.4112
-5.5 | 0.0325 | 0.0074 | -0.1648 | 4.3919
-5 | 0.1 | 0.00726 | -0.163 | 13.7741
-4.5 | 0.1637 | 0.0072 | -0.1608 | 22.7361
-4 | 0.2282 | 0.00713 | -0.1588 | 32.0056
-3.5 | 0.2941 | 0.00704 | -0.1573 | 41.7756
-3 | 0.3526 | 0.00694 | -0.1544 | 50.8069
-2.5 | 0.4101 | 0.00691 | -0.1515 | 59.3488
-2 | 0.4732 | 0.00688 | -0.1498 | 68.7791
-1.5 | 0.534 | 0.00692 | -0.1477 | 77.1676
-1 | 0.5984 | 0.00696 | -0.1465 | 85.977
-0.5 | 0.6653 | 0.007 | -0.1459 | 95.0429
0 | 0.7306 | 0.00707 | -0.145 | 103.338
0.5 | 0.7933 | 0.00723 | -0.1436 | 109.7234
1 | 0.8591 | 0.00734 | -0.1428 | 117.0436
1.5 | 0.9207 | 0.00754 | -0.1413 | 122.1088
2 | 0.9837 | 0.00776 | -0.14 | 126.7655
2.5 | 1.0459 | 0.00799 | -0.1385 | 130.9011
3 | 1.106 | 0.00832 | -0.1366 | 132.9327
3.5 | 1.1675 | 0.00863 | -0.135 | 135.2839
4 | 1.2251 | 0.00908 | -0.1326 | 134.9229
4.5 | 1.283 | 0.00955 | -0.1303 | 134.3455
5 | 1.3428 | 0.01 | -0.1283 | 134.28
5.5 | 1.3935 | 0.01067 | -0.1249 | 130.5998
6 | 1.4446 | 0.01137 | -0.1216 | 127.0536
6.5 | 1.5002 | 0.01177 | -0.1191 | 127.4596
7 | 1.5495 | 0.01284 | -0.1153 | 120.6776
7.5 | 1.5951 | 0.01415 | -0.1111 | 112.7279
8 | 1.6322 | 0.01589 | -0.106 | 102.7187
8.5 | 1.6671 | 0.01787 | -0.1009 | 93.2904
9 | 1.6918 | 0.02049 | -0.0949 | 82.5671
9.5 | 1.7206 | 0.02308 | -0.0897 | 74.5494
10 | 1.7395 | 0.02637 | -0.084 | 65.9651
10.5 | 1.7551 | 0.03005 | -0.0786 | 58.406
11 | 1.755 | 0.03488 | -0.0726 | 50.3154
11.5 | 1.758 | 0.03976 | -0.0675 | 44.2153
12 | 1.7482 | 0.04575 | -0.0624 | 38.212
12.5 | 1.7436 | 0.05157 | -0.0581 | 33.8104
13.5 | 1.7177 | 0.06512 | -0.051 | 26.3775
15 | 1.6839 | 0.08649 | -0.0444 | 19.4693
15.5 | 1.6754 | 0.09368 | -0.0432 | 17.8843
16 | 1.665 | 0.10128 | -0.0425 | 16.4396
16.5 | 1.6568 | 0.10881 | -0.0423 | 15.2265

## 105. Re 10M Mach 0.00 (1)
BIGFOIL.COM POLAR EXPORT
NACA6418
NACA6418 |  |  |  | Cl Max: | 2.368 | at alpha= | 17 | deg
JavaFoil+Calcfoil stall+Eppler ext transition |  |  |  | L/D Max: | 148.905 | at alpha= | 4 | deg
Re: | 10000000 |  |  | Cd Min: | 0.00903 | at alpha= | -0.5 | deg
Mach: | 0 |  |  | Cl=0 at alpha= | -6.9297 | deg
|  |  |  | @ Cl=0.1, Cd= | 0.010356
|  |  |  | @ Cl=0.4, Cd= | 0.0095494
|  |  |  | @ Cl=0.6, Cd= | 0.00925
alpha (deg) | Cl | Cd | Cm | Cl/Cd
-20 | -0.981 | 0.11403 | -0.1 | -8.599
-19.5 | -0.969 | 0.10733 | -0.102 | -9.025
-19 | -0.955 | 0.10087 | -0.103 | -9.464
-18.5 | -0.939 | 0.09427 | -0.105 | -9.96
-18 | -0.921 | 0.08779 | -0.106 | -10.492
-17.5 | -0.901 | 0.0817 | -0.108 | -11.03
-17 | -0.879 | 0.07554 | -0.11 | -11.639
-16.5 | -0.855 | 0.06943 | -0.112 | -12.321
-16 | -0.83 | 0.06339 | -0.114 | -13.087
-15.5 | -0.802 | 0.05754 | -0.116 | -13.933
-15 | -0.773 | 0.05088 | -0.119 | -15.201
-14.5 | -0.749 | 0.0411 | -0.124 | -18.221
-14 | -0.72 | 0.03364 | -0.128 | -21.389
-13.5 | -0.688 | 0.02699 | -0.132 | -25.502
-13 | -0.656 | 0.02106 | -0.137 | -31.136
-12.5 | -0.621 | 0.01628 | -0.141 | -38.171
-12 | -0.582 | 0.01356 | -0.145 | -42.931
-11.5 | -0.573 | 0.0123 | -0.147 | -46.586
-11 | -0.514 | 0.01162 | -0.149 | -44.204
-10.5 | -0.452 | 0.0112 | -0.15 | -40.363
-10 | -0.39 | 0.01058 | -0.151 | -36.834
-9.5 | -0.327 | 0.01088 | -0.152 | -30.027
-9 | -0.263 | 0.01124 | -0.153 | -23.438
-8.5 | -0.2 | 0.01171 | -0.154 | -17.07
-8 | -0.136 | 0.01148 | -0.154 | -11.872
-7.5 | -0.073 | 0.01119 | -0.155 | -6.483
-7 | -0.009 | 0.01061 | -0.156 | -0.837
-6.5 | 0.055 | 0.01057 | -0.156 | 5.183
-6 | 0.118 | 0.01027 | -0.157 | 11.538
-5.5 | 0.182 | 0.01009 | -0.157 | 18.062
-5 | 0.246 | 0.00987 | -0.158 | 24.909
-4.5 | 0.309 | 0.00972 | -0.159 | 31.845
-4 | 0.373 | 0.0096 | -0.159 | 38.876
-3.5 | 0.437 | 0.00948 | -0.16 | 46.083
-3 | 0.5 | 0.00939 | -0.16 | 53.293
-2.5 | 0.564 | 0.00929 | -0.161 | 60.694
-2 | 0.627 | 0.00922 | -0.162 | 68.049
-1.5 | 0.691 | 0.00914 | -0.162 | 75.539
-1 | 0.754 | 0.00908 | -0.163 | 83.084
-0.5 | 0.817 | 0.00903 | -0.163 | 90.539
0 | 0.881 | 0.00916 | -0.164 | 96.198
0.5 | 0.944 | 0.00915 | -0.164 | 103.154
1 | 1.007 | 0.00919 | -0.165 | 109.608
1.5 | 1.07 | 0.00908 | -0.165 | 117.843
2 | 1.133 | 0.0091 | -0.166 | 124.503
2.5 | 1.196 | 0.00914 | -0.166 | 130.776
3 | 1.259 | 0.00942 | -0.167 | 133.658
3.5 | 1.321 | 0.0095 | -0.167 | 139.06
4 | 1.384 | 0.00929 | -0.168 | 148.905
4.5 | 1.443 | 0.0134 | -0.168 | 107.717
5 | 1.504 | 0.01298 | -0.168 | 115.921
5.5 | 1.565 | 0.01339 | -0.169 | 116.877
6 | 1.626 | 0.0146 | -0.169 | 111.378
6.5 | 1.686 | 0.01511 | -0.169 | 111.576
7 | 1.746 | 0.01566 | -0.169 | 111.495
7.5 | 1.806 | 0.01624 | -0.17 | 111.171
8 | 1.865 | 0.01687 | -0.17 | 110.554
8.5 | 1.924 | 0.01762 | -0.17 | 109.186
9 | 1.982 | 0.01845 | -0.17 | 107.431
9.5 | 2.039 | 0.01933 | -0.17 | 105.469
10 | 2.096 | 0.02024 | -0.17 | 103.587
10.5 | 2.153 | 0.02118 | -0.17 | 101.662
11 | 2.209 | 0.02212 | -0.17 | 99.86
11.5 | 2.265 | 0.02311 | -0.17 | 97.985
12 | 2.32 | 0.02414 | -0.17 | 96.104
12.5 | 2.214 | 0.02521 | -0.17 | 87.832
13 | 2.245 | 0.02635 | -0.17 | 85.23
13.5 | 2.272 | 0.02755 | -0.17 | 82.491
14 | 2.297 | 0.02883 | -0.17 | 79.654
14.5 | 2.317 | 0.03017 | -0.17 | 76.809
15 | 2.335 | 0.03162 | -0.169 | 73.848
15.5 | 2.35 | 0.0332 | -0.169 | 70.773
16 | 2.359 | 0.03485 | -0.169 | 67.693
16.5 | 2.365 | 0.03667 | -0.169 | 64.499
17 | 2.368 | 0.03852 | -0.168 | 61.475
17.5 | 2.367 | 0.04067 | -0.168 | 58.199
18 | 2.363 | 0.04288 | -0.168 | 55.106
18.5 | 2.356 | 0.04527 | -0.167 | 52.034
19 | 2.345 | 0.04783 | -0.167 | 49.034
19.5 | 2.331 | 0.05058 | -0.166 | 46.082
20 | 2.312 | 0.05368 | -0.166 | 43.058

## 106. Re 10M Mach 0.00 (2)
BIGFOIL.COM POLAR EXPORT
NACA6418
NACA6418 |  |  |  | Cl Max: | 1.9038 | at alpha= | 18 | deg
XFOIL ncrit=9 |  |  |  | L/D Max: | 171.74 | at alpha= | 6 | deg
Re: | 10000000 |  |  | Cd Min: | 0.07467 | at alpha= | 20 | deg
Mach: | 0 |  |  | Cl=0 at alpha= | -6.0443 | deg
|  |  |  | @ Cl=0.1, Cd= | 0.0063887
|  |  |  | @ Cl=0.4, Cd= | 0.0061328
|  |  |  | @ Cl=0.6, Cd= | 0.0061348
alpha (deg) | Cl | Cd | Cm | Cl/Cd
-20 | -1.4557 | 0.01752 | -0.1506 | -83.0879
-19.5 | -1.4273 | 0.01641 | -0.1478 | -86.9775
-18.5 | -1.3521 | 0.01453 | -0.1441 | -93.0557
-18 | -1.3069 | 0.01379 | -0.1431 | -94.7716
-17.5 | -1.2591 | 0.01319 | -0.1424 | -95.4587
-17 | -1.2092 | 0.01264 | -0.1418 | -95.6646
-16.5 | -1.1596 | 0.01206 | -0.1412 | -96.1526
-16 | -1.1093 | 0.01146 | -0.1407 | -96.7976
-15.5 | -1.0569 | 0.01095 | -0.1404 | -96.5205
-15 | -1.0035 | 0.01056 | -0.1402 | -95.0284
-14.5 | -0.9492 | 0.01019 | -0.14 | -93.1501
-14 | -0.8952 | 0.00971 | -0.1399 | -92.1936
-13.5 | -0.8411 | 0.00934 | -0.1397 | -90.0535
-13 | -0.7856 | 0.00904 | -0.1397 | -86.9027
-12.5 | -0.7289 | 0.00874 | -0.1398 | -83.3982
-12 | -0.6736 | 0.00845 | -0.1398 | -79.716
-11.5 | -0.6179 | 0.00816 | -0.1397 | -75.723
-11 | -0.5607 | 0.0079 | -0.1399 | -70.9747
-10.5 | -0.5046 | 0.00771 | -0.1399 | -65.4475
-10 | -0.4482 | 0.00747 | -0.1399 | -60
-9.5 | -0.3914 | 0.0073 | -0.14 | -53.6164
-9 | -0.3353 | 0.00711 | -0.14 | -47.1589
-8.5 | -0.2781 | 0.00698 | -0.1401 | -39.8424
-8 | -0.2218 | 0.00684 | -0.1401 | -32.4269
-7.5 | -0.1643 | 0.00673 | -0.1402 | -24.4131
-7 | -0.1077 | 0.00661 | -0.1402 | -16.2935
-6.5 | -0.0514 | 0.00655 | -0.1402 | -7.8473
-6 | 0.005 | 0.00648 | -0.1401 | 0.7716
-5.5 | 0.0609 | 0.00643 | -0.14 | 9.4712
-5 | 0.1177 | 0.00637 | -0.1401 | 18.4772
-4.5 | 0.1756 | 0.0063 | -0.1403 | 27.873
-4 | 0.2318 | 0.00627 | -0.1402 | 36.9697
-3.5 | 0.2886 | 0.00622 | -0.1403 | 46.3987
-3 | 0.3447 | 0.0062 | -0.1402 | 55.5968
-2.5 | 0.4023 | 0.00613 | -0.1405 | 65.6281
-2 | 0.4582 | 0.00614 | -0.1403 | 74.6254
-1.5 | 0.5149 | 0.00611 | -0.1404 | 84.2717
-1 | 0.5706 | 0.00614 | -0.1403 | 92.9316
-0.5 | 0.6269 | 0.00613 | -0.1403 | 102.2675
0 | 0.6834 | 0.00611 | -0.1404 | 111.8494
0.5 | 0.7382 | 0.00617 | -0.1401 | 119.6434
1 | 0.794 | 0.00618 | -0.1401 | 128.479
1.5 | 0.8492 | 0.00623 | -0.14 | 136.3082
2 | 0.9022 | 0.00631 | -0.1394 | 142.9794
2.5 | 0.9571 | 0.00635 | -0.1392 | 150.7244
3 | 1.0061 | 0.00647 | -0.1378 | 155.5023
3.5 | 1.0531 | 0.00655 | -0.136 | 160.7786
4 | 1.0996 | 0.0068 | -0.1342 | 161.7059
4.5 | 1.149 | 0.00701 | -0.1331 | 163.9087
5.5 | 1.2464 | 0.00734 | -0.1308 | 169.8093
6 | 1.2932 | 0.00753 | -0.1294 | 171.7397
6.5 | 1.336 | 0.00791 | -0.1272 | 168.9001
7 | 1.3825 | 0.00816 | -0.126 | 169.424
7.5 | 1.4222 | 0.00874 | -0.1233 | 162.7231
8 | 1.4628 | 0.0093 | -0.1209 | 157.2903
8.5 | 1.4988 | 0.01006 | -0.1178 | 148.9861
9 | 1.5311 | 0.01101 | -0.1141 | 139.0645
9.5 | 1.5663 | 0.01186 | -0.1111 | 132.0658
10 | 1.5998 | 0.01284 | -0.108 | 124.595
10.5 | 1.6311 | 0.01394 | -0.1047 | 117.0086
11 | 1.6587 | 0.01527 | -0.101 | 108.6248
11.5 | 1.6849 | 0.01672 | -0.0974 | 100.7715
12 | 1.7102 | 0.01832 | -0.0939 | 93.3515
12.5 | 1.7347 | 0.02006 | -0.0905 | 86.4756
13 | 1.7614 | 0.02176 | -0.0876 | 80.9467
13.5 | 1.7834 | 0.02385 | -0.0845 | 74.7757
14 | 1.8029 | 0.0262 | -0.0813 | 68.813
14.5 | 1.8243 | 0.02852 | -0.0786 | 63.9656
15 | 1.8406 | 0.03136 | -0.0758 | 58.6926
15.5 | 1.8574 | 0.03422 | -0.0732 | 54.2782
16 | 1.8707 | 0.0375 | -0.0707 | 49.8853
16.5 | 1.8815 | 0.04111 | -0.0683 | 45.7675
17 | 1.8916 | 0.04487 | -0.0661 | 42.1573
17.5 | 1.8976 | 0.04911 | -0.064 | 38.6398
18 | 1.9038 | 0.05345 | -0.0623 | 35.6183
18.5 | 1.9036 | 0.05846 | -0.0605 | 32.5624
19 | 1.9024 | 0.06368 | -0.059 | 29.8744
19.5 | 1.9002 | 0.06915 | -0.0577 | 27.4794
20 | 1.8974 | 0.07467 | -0.0568 | 25.4105

## 107. Re 10M Mach 0.10 (1)
BIGFOIL.COM POLAR EXPORT
NACA6418
NACA6418 |  |  |  | Cl Max: | 2.355 | at alpha= | 16.5 | deg
JavaFoil+Calcfoil stall+Eppler ext transition |  |  |  | L/D Max: | 139.319 | at alpha= | 3.5 | deg
Re: | 10000000 |  |  | Cd Min: | 0.00904 | at alpha= | -0.5 | deg
Mach: | 0.1 |  |  | Cl=0 at alpha= | -6.9297 | deg
|  |  |  | @ Cl=0.1, Cd= | 0.010357
|  |  |  | @ Cl=0.4, Cd= | 0.0095692
|  |  |  | @ Cl=0.6, Cd= | 0.0092633
alpha (deg) | Cl | Cd | Cm | Cl/Cd
-20 | -0.961 | 0.11719 | -0.1 | -8.201
-19.5 | -0.951 | 0.11033 | -0.101 | -8.624
-19 | -0.94 | 0.10372 | -0.103 | -9.059
-18.5 | -0.926 | 0.09699 | -0.104 | -9.545
-18 | -0.91 | 0.09017 | -0.106 | -10.091
-17.5 | -0.891 | 0.08394 | -0.108 | -10.62
-17 | -0.871 | 0.07794 | -0.109 | -11.172
-16.5 | -0.848 | 0.07176 | -0.111 | -11.82
-16 | -0.823 | 0.06568 | -0.114 | -12.537
-15.5 | -0.797 | 0.05965 | -0.116 | -13.358
-15 | -0.768 | 0.05346 | -0.118 | -14.375
-14.5 | -0.742 | 0.04475 | -0.123 | -16.59
-14 | -0.715 | 0.03605 | -0.127 | -19.833
-13.5 | -0.684 | 0.02933 | -0.131 | -23.315
-13 | -0.651 | 0.02301 | -0.136 | -28.309
-12.5 | -0.618 | 0.01762 | -0.14 | -35.074
-12 | -0.58 | 0.01419 | -0.145 | -40.906
-11.5 | -0.574 | 0.01255 | -0.148 | -45.766
-11 | -0.516 | 0.01176 | -0.15 | -43.858
-10.5 | -0.454 | 0.01129 | -0.151 | -40.242
-10 | -0.392 | 0.01066 | -0.152 | -36.748
-9.5 | -0.328 | 0.01096 | -0.153 | -29.951
-9 | -0.265 | 0.01095 | -0.154 | -24.163
-8.5 | -0.201 | 0.01181 | -0.154 | -17.02
-8 | -0.137 | 0.01153 | -0.155 | -11.877
-7.5 | -0.073 | 0.01124 | -0.156 | -6.49
-7 | -0.009 | 0.01065 | -0.156 | -0.839
-6.5 | 0.055 | 0.01061 | -0.157 | 5.193
-6 | 0.119 | 0.01025 | -0.158 | 11.619
-5.5 | 0.183 | 0.01011 | -0.158 | 18.108
-5 | 0.247 | 0.00986 | -0.159 | 25.07
-4.5 | 0.311 | 0.00974 | -0.159 | 31.938
-4 | 0.375 | 0.00962 | -0.16 | 38.997
-3.5 | 0.439 | 0.00949 | -0.161 | 46.237
-3 | 0.503 | 0.0094 | -0.161 | 53.474
-2.5 | 0.567 | 0.0093 | -0.162 | 60.91
-2 | 0.63 | 0.00923 | -0.162 | 68.293
-1.5 | 0.694 | 0.00916 | -0.163 | 75.805
-1 | 0.758 | 0.00909 | -0.164 | 83.378
-0.5 | 0.822 | 0.00904 | -0.164 | 90.857
0 | 0.885 | 0.00917 | -0.165 | 96.521
0.5 | 0.949 | 0.00917 | -0.165 | 103.498
1 | 1.012 | 0.00908 | -0.166 | 111.497
1.5 | 1.075 | 0.0091 | -0.166 | 118.213
2 | 1.139 | 0.00912 | -0.167 | 124.881
2.5 | 1.202 | 0.00916 | -0.167 | 131.161
3 | 1.265 | 0.00945 | -0.168 | 133.935
3.5 | 1.328 | 0.00953 | -0.168 | 139.319
4 | 1.389 | 0.01361 | -0.168 | 102.045
4.5 | 1.45 | 0.01348 | -0.169 | 107.586
5 | 1.512 | 0.01306 | -0.169 | 115.801
5.5 | 1.573 | 0.01295 | -0.169 | 121.503
6 | 1.634 | 0.0147 | -0.17 | 111.152
6.5 | 1.695 | 0.01523 | -0.17 | 111.266
7 | 1.755 | 0.01579 | -0.17 | 111.119
7.5 | 1.815 | 0.01639 | -0.17 | 110.732
8 | 1.874 | 0.01703 | -0.171 | 110.004
8.5 | 1.933 | 0.0178 | -0.171 | 108.56
9 | 1.991 | 0.01865 | -0.171 | 106.722
9.5 | 2.049 | 0.01957 | -0.171 | 104.706
10 | 2.106 | 0.02049 | -0.171 | 102.775
10.5 | 2.163 | 0.02145 | -0.171 | 100.803
11 | 2.219 | 0.02244 | -0.171 | 98.886
11.5 | 2.275 | 0.02346 | -0.171 | 96.981
12 | 2.33 | 0.02452 | -0.171 | 95.012
12.5 | 2.219 | 0.02563 | -0.171 | 86.557
13 | 2.249 | 0.0268 | -0.171 | 83.887
13.5 | 2.274 | 0.02806 | -0.171 | 81.045
14 | 2.297 | 0.0294 | -0.171 | 78.145
14.5 | 2.316 | 0.03081 | -0.17 | 75.177
15 | 2.332 | 0.03232 | -0.17 | 72.163
15.5 | 2.345 | 0.03398 | -0.17 | 68.996
16 | 2.352 | 0.03572 | -0.17 | 65.834
16.5 | 2.355 | 0.03761 | -0.169 | 62.63
17 | 2.355 | 0.03961 | -0.169 | 59.465
17.5 | 2.351 | 0.04179 | -0.169 | 56.268
18 | 2.344 | 0.04422 | -0.168 | 53
18.5 | 2.333 | 0.04678 | -0.168 | 49.869
19 | 2.319 | 0.04941 | -0.167 | 46.927
19.5 | 2.3 | 0.05242 | -0.167 | 43.881
20 | 2.277 | 0.05566 | -0.166 | 40.907

## 108. Re 10M Mach 0.10 (2)
BIGFOIL.COM POLAR EXPORT
NACA6418
NACA6418 |  |  |  | Cl Max: | 1.8992 | at alpha= | 18 | deg
XFOIL ncrit=9 |  |  |  | L/D Max: | 171.173 | at alpha= | 6 | deg
Re: | 10000000 |  |  | Cd Min: | 0.07851 | at alpha= | 20 | deg
Mach: | 0.1 |  |  | Cl=0 at alpha= | -6.0378 | deg
|  |  |  | @ Cl=0.1, Cd= | 0.0064054
|  |  |  | @ Cl=0.4, Cd= | 0.0061541
|  |  |  | @ Cl=0.6, Cd= | 0.0061553
alpha (deg) | Cl | Cd | Cm | Cl/Cd
-20 | -1.4576 | 0.01857 | -0.1557 | -78.4922
-19.5 | -1.4282 | 0.0173 | -0.1535 | -82.5549
-19 | -1.3998 | 0.01622 | -0.1503 | -86.3009
-18.5 | -1.361 | 0.0152 | -0.1484 | -89.5395
-18 | -1.3178 | 0.01431 | -0.147 | -92.0894
-17.5 | -1.2711 | 0.01359 | -0.1459 | -93.532
-17 | -1.2214 | 0.01296 | -0.1451 | -94.2438
-16.5 | -1.1702 | 0.01244 | -0.1444 | -94.0675
-16 | -1.1196 | 0.01179 | -0.1437 | -94.9618
-15.5 | -1.0676 | 0.0112 | -0.1431 | -95.3214
-15 | -1.014 | 0.01074 | -0.1426 | -94.4134
-14.5 | -0.9591 | 0.01035 | -0.1423 | -92.6667
-14 | -0.9039 | 0.0099 | -0.1421 | -91.303
-13.5 | -0.8495 | 0.00948 | -0.1418 | -89.6097
-13 | -0.7937 | 0.00915 | -0.1416 | -86.7432
-12.5 | -0.7364 | 0.00883 | -0.1416 | -83.3975
-12 | -0.6801 | 0.00856 | -0.1415 | -79.4509
-11.5 | -0.6239 | 0.00824 | -0.1413 | -75.716
-11 | -0.5663 | 0.00796 | -0.1414 | -71.1432
-10.5 | -0.5094 | 0.00778 | -0.1413 | -65.4756
-10 | -0.4525 | 0.00752 | -0.1413 | -60.1729
-9.5 | -0.3954 | 0.00735 | -0.1413 | -53.7959
-9 | -0.3386 | 0.00716 | -0.1412 | -47.2905
-8.5 | -0.2811 | 0.00702 | -0.1412 | -40.0427
-8 | -0.2243 | 0.00688 | -0.1411 | -32.6017
-7.5 | -0.1664 | 0.00676 | -0.1412 | -24.6154
-7 | -0.1093 | 0.00663 | -0.1412 | -16.4857
-6.5 | -0.0525 | 0.00658 | -0.1411 | -7.9787
-6 | 0.0043 | 0.0065 | -0.141 | 0.66154
-5.5 | 0.0605 | 0.00644 | -0.1408 | 9.3944
-5 | 0.1176 | 0.00639 | -0.1408 | 18.4038
-4.5 | 0.1759 | 0.00632 | -0.1411 | 27.8323
-3.5 | 0.2895 | 0.00624 | -0.141 | 46.3942
-3 | 0.3461 | 0.00621 | -0.1409 | 55.7327
-2.5 | 0.4039 | 0.00615 | -0.1411 | 65.6748
-1.5 | 0.5172 | 0.00613 | -0.141 | 84.3719
-1 | 0.5731 | 0.00616 | -0.1408 | 93.0357
-0.5 | 0.6298 | 0.00615 | -0.1408 | 102.4065
0 | 0.6864 | 0.00613 | -0.1409 | 111.9739
0.5 | 0.7414 | 0.00619 | -0.1405 | 119.7738
1 | 0.7976 | 0.0062 | -0.1405 | 128.6452
1.5 | 0.8529 | 0.00625 | -0.1403 | 136.464
2 | 0.906 | 0.00633 | -0.1397 | 143.128
2.5 | 0.961 | 0.00638 | -0.1394 | 150.627
3 | 1.0071 | 0.00648 | -0.1373 | 155.4167
3.5 | 1.0565 | 0.00658 | -0.1359 | 160.5623
4 | 1.1043 | 0.00684 | -0.1343 | 161.4474
4.5 | 1.154 | 0.00706 | -0.1331 | 163.4561
5 | 1.2032 | 0.00726 | -0.1319 | 165.73
5.5 | 1.2519 | 0.0074 | -0.1307 | 169.1757
6 | 1.2992 | 0.00759 | -0.1293 | 171.1726
6.5 | 1.3421 | 0.00798 | -0.1271 | 168.183
7 | 1.3885 | 0.00824 | -0.1258 | 168.5073
7.5 | 1.4277 | 0.00886 | -0.1229 | 161.14
8 | 1.4685 | 0.00943 | -0.1204 | 155.7264
8.5 | 1.5056 | 0.01019 | -0.1173 | 147.7527
9 | 1.5373 | 0.01118 | -0.1135 | 137.5045
9.5 | 1.5723 | 0.01208 | -0.1104 | 130.1573
10 | 1.6053 | 0.01311 | -0.1072 | 122.4485
10.5 | 1.6363 | 0.01426 | -0.1038 | 114.7475
11 | 1.6638 | 0.01564 | -0.1 | 106.3811
11.5 | 1.6896 | 0.01717 | -0.0963 | 98.4042
12 | 1.7145 | 0.01887 | -0.0927 | 90.8585
12.5 | 1.738 | 0.02073 | -0.0891 | 83.8398
13 | 1.7637 | 0.02257 | -0.0862 | 78.1436
13.5 | 1.7848 | 0.02482 | -0.0829 | 71.9098
14 | 1.8041 | 0.02727 | -0.0798 | 66.1569
14.5 | 1.824 | 0.02982 | -0.077 | 61.167
15 | 1.8402 | 0.03276 | -0.0742 | 56.1722
15.5 | 1.8544 | 0.03593 | -0.0714 | 51.6115
16 | 1.8681 | 0.03929 | -0.069 | 47.5464
16.5 | 1.879 | 0.04299 | -0.0667 | 43.7078
17 | 1.8883 | 0.0469 | -0.0645 | 40.2623
17.5 | 1.8946 | 0.05121 | -0.0625 | 36.9967
18 | 1.8992 | 0.05577 | -0.0607 | 34.0542
18.5 | 1.898 | 0.06098 | -0.059 | 31.125
19 | 1.8917 | 0.0669 | -0.0574 | 28.2765
19.5 | 1.8878 | 0.07258 | -0.0563 | 26.0099
20 | 1.8828 | 0.07851 | -0.0554 | 23.9817

## 109. Re 10M Mach 0.25 (1)
BIGFOIL.COM POLAR EXPORT
NACA6418
NACA6418 |  |  |  | Cl Max: | 2.385 | at alpha= | 12 | deg
JavaFoil+Calcfoil stall+Eppler ext transition |  |  |  | L/D Max: | 139.127 | at alpha= | 3 | deg
Re: | 10000000 |  |  | Cd Min: | 0.00909 | at alpha= | 0 | deg
Mach: | 0.25 |  |  | Cl=0 at alpha= | -6.9318 | deg
|  |  |  | @ Cl=0.1, Cd= | 0.010441
|  |  |  | @ Cl=0.4, Cd= | 0.0096805
|  |  |  | @ Cl=0.6, Cd= | 0.0093391
alpha (deg) | Cl | Cd | Cm | Cl/Cd
-20 | -0.8 | 0.13772 | -0.095 | -5.806
-19.5 | -0.809 | 0.1296 | -0.097 | -6.244
-19 | -0.815 | 0.12181 | -0.099 | -6.694
-18.5 | -0.818 | 0.11416 | -0.1 | -7.166
-18 | -0.817 | 0.10649 | -0.102 | -7.673
-17.5 | -0.813 | 0.0988 | -0.105 | -8.228
-17 | -0.805 | 0.09173 | -0.107 | -8.773
-16.5 | -0.793 | 0.08483 | -0.109 | -9.348
-16 | -0.778 | 0.07816 | -0.111 | -9.951
-15.5 | -0.759 | 0.07172 | -0.113 | -10.583
-15 | -0.737 | 0.06521 | -0.116 | -11.305
-14.5 | -0.712 | 0.05903 | -0.118 | -12.059
-14 | -0.684 | 0.05246 | -0.121 | -13.036
-13.5 | -0.654 | 0.04566 | -0.125 | -14.322
-13 | -0.628 | 0.03561 | -0.131 | -17.622
-12.5 | -0.596 | 0.02787 | -0.136 | -21.4
-12 | -0.563 | 0.02115 | -0.141 | -26.622
-11.5 | -0.574 | 0.01586 | -0.147 | -36.191
-11 | -0.522 | 0.01309 | -0.151 | -39.903
-10.5 | -0.464 | 0.01196 | -0.154 | -38.769
-10 | -0.401 | 0.0114 | -0.156 | -35.168
-9.5 | -0.337 | 0.01048 | -0.157 | -32.133
-9 | -0.272 | 0.01067 | -0.158 | -25.463
-8.5 | -0.206 | 0.01092 | -0.159 | -18.891
-8 | -0.141 | 0.01089 | -0.159 | -12.921
-7.5 | -0.075 | 0.0115 | -0.16 | -6.519
-7 | -0.009 | 0.01119 | -0.161 | -0.82
-6.5 | 0.057 | 0.0106 | -0.161 | 5.34
-6 | 0.122 | 0.01036 | -0.162 | 11.81
-5.5 | 0.188 | 0.01025 | -0.163 | 18.364
-5 | 0.254 | 0.01008 | -0.163 | 25.196
-4.5 | 0.32 | 0.00985 | -0.164 | 32.452
-4 | 0.385 | 0.00971 | -0.164 | 39.697
-3.5 | 0.451 | 0.00958 | -0.165 | 47.061
-3 | 0.517 | 0.00937 | -0.166 | 55.161
-2.5 | 0.582 | 0.00938 | -0.166 | 62.057
-2 | 0.648 | 0.00923 | -0.167 | 70.205
-1.5 | 0.713 | 0.00923 | -0.167 | 77.263
-1 | 0.779 | 0.00918 | -0.168 | 84.872
-0.5 | 0.844 | 0.00912 | -0.169 | 92.575
0 | 0.91 | 0.00909 | -0.169 | 100.03
0.5 | 0.975 | 0.00926 | -0.17 | 105.313
1 | 1.04 | 0.00932 | -0.17 | 111.626
1.5 | 1.105 | 0.0092 | -0.171 | 120.179
2 | 1.17 | 0.00924 | -0.171 | 126.688
2.5 | 1.235 | 0.00927 | -0.172 | 133.172
3 | 1.3 | 0.00934 | -0.172 | 139.127
3.5 | 1.362 | 0.01368 | -0.172 | 99.584
4 | 1.426 | 0.01355 | -0.173 | 105.169
4.5 | 1.489 | 0.01342 | -0.173 | 110.936
5 | 1.552 | 0.01427 | -0.173 | 108.777
5.5 | 1.615 | 0.01475 | -0.174 | 109.465
6 | 1.677 | 0.01529 | -0.174 | 109.664
6.5 | 1.739 | 0.01589 | -0.174 | 109.443
7 | 1.801 | 0.01655 | -0.175 | 108.834
7.5 | 1.862 | 0.01724 | -0.175 | 108.012
8 | 1.922 | 0.01799 | -0.175 | 106.844
8.5 | 1.982 | 0.0189 | -0.175 | 104.856
9 | 2.041 | 0.01991 | -0.175 | 102.537
9.5 | 2.1 | 0.02095 | -0.175 | 100.247
10 | 2.158 | 0.02205 | -0.175 | 97.867
10.5 | 2.216 | 0.02317 | -0.175 | 95.61
11 | 2.273 | 0.02435 | -0.175 | 93.328
11.5 | 2.329 | 0.02557 | -0.175 | 91.096
12 | 2.385 | 0.02688 | -0.175 | 88.747
12.5 | 2.234 | 0.02824 | -0.175 | 79.135
13 | 2.257 | 0.02971 | -0.175 | 75.969
13.5 | 2.274 | 0.03129 | -0.174 | 72.681
14 | 2.286 | 0.033 | -0.174 | 69.291
14.5 | 2.294 | 0.03483 | -0.174 | 65.861
15 | 2.296 | 0.03687 | -0.174 | 62.274
15.5 | 2.293 | 0.03904 | -0.173 | 58.746
16 | 2.282 | 0.04138 | -0.173 | 55.164
16.5 | 2.266 | 0.04401 | -0.172 | 51.484
17 | 2.243 | 0.04686 | -0.172 | 47.867

## 110. Re 10M Mach 0.25 (2)
BIGFOIL.COM POLAR EXPORT
NACA6418
NACA6418 |  |  |  | Cl Max: | 1.8515 | at alpha= | 16.5 | deg
XFOIL ncrit=9 |  |  |  | L/D Max: | 166.754 | at alpha= | 6 | deg
Re: | 10000000 |  |  | Cd Min: | 0.09721 | at alpha= | 20 | deg
Mach: | 0.25 |  |  | Cl=0 at alpha= | -5.9983 | deg
|  |  |  | @ Cl=0.1, Cd= | 0.0065328
|  |  |  | @ Cl=0.4, Cd= | 0.006264
|  |  |  | @ Cl=0.6, Cd= | 0.0062452
alpha (deg) | Cl | Cd | Cm | Cl/Cd
-19.5 | -1.3176 | 0.03953 | -0.1588 | -33.3316
-19 | -1.3765 | 0.02483 | -0.1732 | -55.437
-18.5 | -1.3669 | 0.02058 | -0.1748 | -66.4189
-18 | -1.3435 | 0.01839 | -0.1726 | -73.056
-17.5 | -1.3126 | 0.01699 | -0.169 | -77.2572
-17 | -1.2758 | 0.01571 | -0.1656 | -81.2094
-16.5 | -1.23 | 0.01459 | -0.1631 | -84.3043
-16 | -1.1793 | 0.01365 | -0.1611 | -86.3956
-15.5 | -1.125 | 0.01287 | -0.1593 | -87.4126
-15 | -1.0686 | 0.01224 | -0.1578 | -87.3039
-14.5 | -1.0131 | 0.01151 | -0.1563 | -88.0191
-14 | -0.9555 | 0.01086 | -0.1551 | -87.9834
-13.5 | -0.8968 | 0.0104 | -0.1539 | -86.2308
-13 | -0.8375 | 0.00996 | -0.153 | -84.0863
-12.5 | -0.7781 | 0.00943 | -0.1521 | -82.5133
-12 | -0.7186 | 0.00907 | -0.1513 | -79.2282
-11.5 | -0.658 | 0.00877 | -0.1506 | -75.0285
-11 | -0.5975 | 0.0084 | -0.1501 | -71.131
-10.5 | -0.5381 | 0.00812 | -0.1493 | -66.2685
-10 | -0.4771 | 0.00787 | -0.149 | -60.6226
-9.5 | -0.4176 | 0.00762 | -0.1484 | -54.8031
-9 | -0.3576 | 0.00742 | -0.148 | -48.1941
-8.5 | -0.2981 | 0.00723 | -0.1475 | -41.231
-8 | -0.2384 | 0.0071 | -0.1471 | -33.5775
-7.5 | -0.1789 | 0.00693 | -0.1467 | -25.8153
-7 | -0.1187 | 0.00682 | -0.1465 | -17.4047
-6.5 | -0.0597 | 0.00671 | -0.1461 | -8.8972
-6 | -0.0002 | 0.00662 | -0.1459 | -0.030211
-5.5 | 0.0577 | 0.00659 | -0.1454 | 8.7557
-5 | 0.1169 | 0.00651 | -0.1451 | 17.957
-4.5 | 0.1768 | 0.00641 | -0.1451 | 27.5819
-4 | 0.2352 | 0.00639 | -0.1448 | 36.8075
-3.5 | 0.2939 | 0.00635 | -0.1446 | 46.2835
-3 | 0.3533 | 0.00628 | -0.1445 | 56.258
-2.5 | 0.4117 | 0.00626 | -0.1443 | 65.7668
-2 | 0.47 | 0.00625 | -0.1441 | 75.2
-1.5 | 0.5285 | 0.00623 | -0.1439 | 84.8315
-1 | 0.586 | 0.00625 | -0.1436 | 93.76
-0.5 | 0.6448 | 0.00623 | -0.1435 | 103.4992
0 | 0.7021 | 0.00622 | -0.1432 | 112.8778
0.5 | 0.7579 | 0.00631 | -0.1426 | 120.1109
1 | 0.8158 | 0.0063 | -0.1424 | 129.4921
1.5 | 0.8683 | 0.00637 | -0.141 | 136.3108
2 | 0.9177 | 0.00643 | -0.139 | 142.7216
2.5 | 0.9715 | 0.0065 | -0.138 | 149.4615
3 | 1.0246 | 0.00668 | -0.1369 | 153.3832
3.5 | 1.0805 | 0.00679 | -0.1364 | 159.1311
4 | 1.1301 | 0.00708 | -0.1347 | 159.6186
4.5 | 1.1812 | 0.00735 | -0.1333 | 160.7075
5 | 1.2302 | 0.00766 | -0.1315 | 160.6005
6 | 1.3307 | 0.00798 | -0.1287 | 166.7544
6.5 | 1.374 | 0.00846 | -0.126 | 162.4113
7 | 1.4238 | 0.00864 | -0.1247 | 164.7917
7.5 | 1.459 | 0.00951 | -0.1206 | 153.4175
8 | 1.4997 | 0.01025 | -0.1176 | 146.3122
8.5 | 1.5381 | 0.0111 | -0.1143 | 138.5676
9 | 1.5722 | 0.01218 | -0.1105 | 129.0805
9.5 | 1.6015 | 0.0135 | -0.1061 | 118.6296
10 | 1.6336 | 0.0148 | -0.1024 | 110.3784
10.5 | 1.6626 | 0.01631 | -0.0984 | 101.9375
11 | 1.6892 | 0.01805 | -0.0943 | 93.5845
11.5 | 1.7133 | 0.02005 | -0.0903 | 85.4514
12 | 1.7357 | 0.02226 | -0.0863 | 77.9739
12.5 | 1.7544 | 0.02485 | -0.0822 | 70.5996
13 | 1.7766 | 0.02736 | -0.0789 | 64.9342
13.5 | 1.7902 | 0.03061 | -0.0751 | 58.4842
14 | 1.8072 | 0.03378 | -0.072 | 53.4991
14.5 | 1.8227 | 0.03715 | -0.069 | 49.0633
15 | 1.8332 | 0.04107 | -0.066 | 44.636
15.5 | 1.8404 | 0.04537 | -0.0632 | 40.5642
16 | 1.846 | 0.04991 | -0.0606 | 36.9866
16.5 | 1.8515 | 0.05467 | -0.0585 | 33.8668
17 | 1.8498 | 0.06014 | -0.0563 | 30.7582
17.5 | 1.8511 | 0.06545 | -0.0546 | 28.2827
18 | 1.8468 | 0.07141 | -0.0531 | 25.8619
18.5 | 1.8427 | 0.07738 | -0.0518 | 23.8136
19 | 1.8336 | 0.08404 | -0.0509 | 21.8182
19.5 | 1.828 | 0.09035 | -0.0503 | 20.2324
20 | 1.8185 | 0.09721 | -0.0501 | 18.7069

## 111. Re 10M Mach 0.50 (1)
BIGFOIL.COM POLAR EXPORT
NACA6418
NACA6418 |  |  |  | Cl Max: | 2.577 | at alpha= | 12 | deg
JavaFoil+Calcfoil stall+Eppler ext transition |  |  |  | L/D Max: | 105.76 | at alpha= | 0 | deg
Re: | 10000000 |  |  | Cd Min: | 0.0096 | at alpha= | -1 | deg
Mach: | 0.5 |  |  | Cl=0 at alpha= | -6.9315 | deg
|  |  |  | @ Cl=0.1, Cd= | 0.01064
|  |  |  | @ Cl=0.4, Cd= | 0.010384
|  |  |  | @ Cl=0.6, Cd= | 0.0098999
alpha (deg) | Cl | Cd | Cm | Cl/Cd
-20 | -1.562 | 0.16416 | -0.1 | -9.513
-19.5 | -1.507 | 0.14637 | -0.103 | -10.296
-19 | -1.441 | 0.1521 | -0.099 | -9.473
-18.5 | -1.387 | 0.1366 | -0.102 | -10.15
-18 | -1.321 | 0.13625 | -0.098 | -9.692
-17.5 | -1.269 | 0.12068 | -0.104 | -10.513
-17 | -1.22 | 0.10607 | -0.111 | -11.5
-16.5 | -1.144 | 0.11553 | -0.1 | -9.9
-16 | -1.097 | 0.09972 | -0.11 | -10.998
-15.5 | -1.022 | 0.11081 | -0.097 | -9.221
-15 | -0.977 | 0.09243 | -0.111 | -10.565
-14.5 | -0.905 | 0.10027 | -0.1 | -9.026
-14 | -0.86 | 0.08221 | -0.115 | -10.458
-13.5 | -0.79 | 0.08783 | -0.106 | -8.996
-13 | -0.724 | 0.09162 | -0.098 | -7.906
-12.5 | -0.677 | 0.07329 | -0.116 | -9.244
-12 | -0.616 | 0.07136 | -0.115 | -8.631
-11.5 | -0.549 | 0.0768 | -0.107 | -7.154
-11 | -0.499 | 0.05975 | -0.123 | -8.359
-10.5 | -0.446 | 0.04868 | -0.132 | -9.154
-10 | -0.39 | 0.04015 | -0.139 | -9.703
-9.5 | -0.338 | 0.02792 | -0.152 | -12.11
-9 | -0.284 | 0.01842 | -0.163 | -15.405
-8.5 | -0.225 | 0.01294 | -0.172 | -17.352
-8 | -0.156 | 0.01155 | -0.176 | -13.483
-7.5 | -0.083 | 0.01095 | -0.178 | -7.614
-7 | -0.01 | 0.01045 | -0.179 | -0.98
-6.5 | 0.063 | 0.01063 | -0.18 | 5.947
-6 | 0.137 | 0.01065 | -0.181 | 12.845
-5.5 | 0.21 | 0.01103 | -0.182 | 19.074
-5 | 0.284 | 0.01064 | -0.182 | 26.67
-4.5 | 0.357 | 0.01057 | -0.183 | 33.822
-4 | 0.431 | 0.01025 | -0.184 | 42.02
-3.5 | 0.504 | 0.01007 | -0.185 | 50.093
-3 | 0.578 | 0.00993 | -0.185 | 58.195
-2.5 | 0.651 | 0.00983 | -0.186 | 66.212
-2 | 0.724 | 0.00974 | -0.187 | 74.347
-1.5 | 0.798 | 0.00971 | -0.187 | 82.164
-1 | 0.871 | 0.0096 | -0.188 | 90.722
-0.5 | 0.944 | 0.00964 | -0.188 | 97.914
0 | 1.017 | 0.00962 | -0.189 | 105.76
0.5 | 1.088 | 0.01339 | -0.189 | 81.272
1 | 1.16 | 0.01316 | -0.19 | 88.15
1.5 | 1.232 | 0.01297 | -0.19 | 94.958
2 | 1.303 | 0.01281 | -0.191 | 101.761
2.5 | 1.375 | 0.01442 | -0.191 | 95.32
3 | 1.446 | 0.01484 | -0.192 | 97.419
3.5 | 1.517 | 0.01537 | -0.192 | 98.654
4 | 1.587 | 0.01588 | -0.192 | 99.899
4.5 | 1.657 | 0.01651 | -0.193 | 100.318
5 | 1.726 | 0.01721 | -0.193 | 100.288
5.5 | 1.795 | 0.01777 | -0.193 | 100.979
6 | 1.863 | 0.01874 | -0.193 | 99.408
6.5 | 1.93 | 0.01987 | -0.193 | 97.141
7 | 1.996 | 0.02115 | -0.193 | 94.392
7.5 | 2.061 | 0.02259 | -0.193 | 91.243
8 | 2.125 | 0.02434 | -0.193 | 87.306
8.5 | 2.188 | 0.02633 | -0.193 | 83.088
9 | 2.249 | 0.02854 | -0.193 | 78.805
9.5 | 2.309 | 0.03098 | -0.192 | 74.542
10 | 2.368 | 0.03368 | -0.192 | 70.315
10.5 | 2.425 | 0.03678 | -0.191 | 65.941
11 | 2.48 | 0.04043 | -0.19 | 61.347
11.5 | 2.532 | 0.04506 | -0.189 | 56.195
12 | 2.577 | 0.05185 | -0.188 | 49.702
12.5 | 1.292 | 0.06 | -0.186 | 21.536
13 | 1.32 | 0.06224 | -0.185 | 21.212
13.5 | 1.351 | 0.06212 | -0.185 | 21.754
14 | 1.375 | 0.06669 | -0.184 | 20.624
14.5 | 1.401 | 0.07031 | -0.183 | 19.927
15 | 1.408 | 0.08597 | -0.179 | 16.376
15.5 | 1.414 | 0.10203 | -0.174 | 13.862
16 | 1.413 | 0.12783 | -0.166 | 11.053
16.5 | 1.419 | 0.1487 | -0.16 | 9.545
17 | 1.432 | 0.16711 | -0.155 | 8.571

## 112. Re 10M Mach 0.50 (2)
BIGFOIL.COM POLAR EXPORT
NACA6418
NACA6418 |  |  |  | Cl Max: | 1.5062 | at alpha= | 6.5 | deg
XFOIL ncrit=9 |  |  |  | L/D Max: | 141.134 | at alpha= | 4.5 | deg
Re: | 10000000 |  |  | Cd Min: | 0.12054 | at alpha= | -16.5 | deg
Mach: | 0.5 |  |  | Cl=0 at alpha= | -5.746 | deg
|  |  |  | @ Cl=0.1, Cd= | 0.0070998
|  |  |  | @ Cl=0.4, Cd= | 0.0066961
|  |  |  | @ Cl=0.6, Cd= | 0.0066512
alpha (deg) | Cl | Cd | Cm | Cl/Cd
-16.5 | -0.3719 | 0.12054 | -0.1277 | -3.0853
-16 | -0.3822 | 0.11126 | -0.1339 | -3.4352
-15.5 | -0.4005 | 0.1015 | -0.1406 | -3.9458
-15 | -0.4355 | 0.09045 | -0.1487 | -4.8148
-14.5 | -0.472 | 0.07978 | -0.1568 | -5.9163
-14 | -0.5197 | 0.06863 | -0.1659 | -7.5725
-13.5 | -0.576 | 0.05746 | -0.1755 | -10.0244
-13 | -0.6333 | 0.04654 | -0.1852 | -13.6076
-12.5 | -0.6865 | 0.03543 | -0.1958 | -19.3762
-12 | -0.7209 | 0.02234 | -0.2118 | -32.2695
-11.5 | -0.7462 | 0.01687 | -0.2075 | -44.2324
-11 | -0.7319 | 0.0129 | -0.2009 | -56.7364
-10.5 | -0.6777 | 0.01091 | -0.1949 | -62.1173
-10 | -0.6078 | 0.00993 | -0.1901 | -61.2085
-9.5 | -0.5344 | 0.00931 | -0.186 | -57.4006
-9 | -0.4608 | 0.00881 | -0.1825 | -52.3042
-8.5 | -0.3873 | 0.00845 | -0.1793 | -45.8343
-8 | -0.3155 | 0.00813 | -0.1764 | -38.8069
-7.5 | -0.2445 | 0.0079 | -0.1737 | -30.9494
-7 | -0.1744 | 0.00766 | -0.1712 | -22.7676
-6 | -0.0352 | 0.00732 | -0.167 | -4.8087
-5.5 | 0.0341 | 0.00715 | -0.1653 | 4.7692
-5 | 0.0999 | 0.0071 | -0.1631 | 14.0704
-4 | 0.2338 | 0.00688 | -0.16 | 33.9826
-3.5 | 0.2999 | 0.00679 | -0.1585 | 44.1679
-3 | 0.3608 | 0.00675 | -0.1561 | 53.4519
-2.5 | 0.419 | 0.00667 | -0.1533 | 62.8186
-2 | 0.4794 | 0.00666 | -0.1511 | 71.982
-1.5 | 0.5422 | 0.00666 | -0.1494 | 81.4114
-1 | 0.608 | 0.00665 | -0.1484 | 91.4286
-0.5 | 0.673 | 0.00672 | -0.1474 | 100.1488
0 | 0.7368 | 0.00685 | -0.1462 | 107.562
0.5 | 0.8037 | 0.00692 | -0.1456 | 116.1416
1 | 0.8664 | 0.00709 | -0.1442 | 122.2003
1.5 | 0.9293 | 0.00727 | -0.1429 | 127.8267
2 | 0.9923 | 0.00747 | -0.1415 | 132.838
2.5 | 1.0538 | 0.00773 | -0.1399 | 136.326
3 | 1.1165 | 0.00798 | -0.1385 | 139.9123
3.5 | 1.1745 | 0.00838 | -0.1362 | 140.1551
4 | 1.2337 | 0.00879 | -0.1341 | 140.3527
4.5 | 1.2942 | 0.00917 | -0.1322 | 141.1341
5 | 1.3473 | 0.00981 | -0.129 | 137.3394
5.5 | 1.3987 | 0.01055 | -0.1256 | 132.5782
6 | 1.4561 | 0.01103 | -0.1232 | 132.0127
6.5 | 1.5062 | 0.01187 | -0.1196 | 126.8913

## 113. Re 12M Mach 0.00 (1)
BIGFOIL.COM POLAR EXPORT
NACA6418
NACA6418 |  |  |  | Cl Max: | 2.372 | at alpha= | 17 | deg
JavaFoil+Calcfoil stall+Eppler ext transition |  |  |  | L/D Max: | 149.054 | at alpha= | 4 | deg
Re: | 12000000 |  |  | Cd Min: | 0.00898 | at alpha= | -0.5 | deg
Mach: | 0 |  |  | Cl=0 at alpha= | -6.9297 | deg
|  |  |  | @ Cl=0.1, Cd= | 0.01022
|  |  |  | @ Cl=0.4, Cd= | 0.0094536
|  |  |  | @ Cl=0.6, Cd= | 0.0091757
alpha (deg) | Cl | Cd | Cm | Cl/Cd
-20 | -0.982 | 0.11225 | -0.101 | -8.747
-19.5 | -0.97 | 0.10595 | -0.102 | -9.152
-19 | -0.956 | 0.09913 | -0.104 | -9.644
-18.5 | -0.94 | 0.09254 | -0.105 | -10.162
-18 | -0.922 | 0.0864 | -0.107 | -10.676
-17.5 | -0.903 | 0.07999 | -0.109 | -11.285
-17 | -0.881 | 0.07381 | -0.111 | -11.936
-16.5 | -0.857 | 0.06763 | -0.113 | -12.676
-16 | -0.831 | 0.06177 | -0.115 | -13.461
-15.5 | -0.804 | 0.05553 | -0.117 | -14.485
-15 | -0.777 | 0.04821 | -0.12 | -16.124
-14.5 | -0.753 | 0.03875 | -0.125 | -19.426
-14 | -0.723 | 0.03156 | -0.129 | -22.922
-13.5 | -0.692 | 0.0251 | -0.133 | -27.578
-13 | -0.66 | 0.01948 | -0.138 | -33.878
-12.5 | -0.625 | 0.01534 | -0.142 | -40.728
-12 | -0.584 | 0.01309 | -0.145 | -44.633
-11.5 | -0.574 | 0.01205 | -0.148 | -47.64
-11 | -0.514 | 0.01145 | -0.149 | -44.914
-10.5 | -0.453 | 0.01109 | -0.15 | -40.824
-10 | -0.39 | 0.01078 | -0.151 | -36.169
-9.5 | -0.327 | 0.01107 | -0.152 | -29.526
-9 | -0.263 | 0.01103 | -0.153 | -23.891
-8.5 | -0.2 | 0.01152 | -0.154 | -17.359
-8 | -0.136 | 0.0113 | -0.154 | -12.063
-7.5 | -0.073 | 0.01102 | -0.155 | -6.586
-7 | -0.009 | 0.01045 | -0.156 | -0.85
-6.5 | 0.055 | 0.01042 | -0.156 | 5.26
-6 | 0.118 | 0.01014 | -0.157 | 11.687
-5.5 | 0.182 | 0.00997 | -0.157 | 18.279
-5 | 0.246 | 0.00976 | -0.158 | 25.195
-4.5 | 0.309 | 0.00962 | -0.159 | 32.181
-4 | 0.373 | 0.0095 | -0.159 | 39.28
-3.5 | 0.437 | 0.00939 | -0.16 | 46.516
-3 | 0.5 | 0.0093 | -0.16 | 53.773
-2.5 | 0.564 | 0.00921 | -0.161 | 61.191
-2 | 0.627 | 0.00915 | -0.162 | 68.58
-1.5 | 0.691 | 0.00908 | -0.162 | 76.067
-1 | 0.754 | 0.00902 | -0.163 | 83.614
-0.5 | 0.817 | 0.00898 | -0.163 | 91.066
0 | 0.881 | 0.00911 | -0.164 | 96.693
0.5 | 0.944 | 0.00911 | -0.164 | 103.64
1 | 1.007 | 0.00915 | -0.165 | 110.06
1.5 | 1.07 | 0.00905 | -0.165 | 118.277
2 | 1.133 | 0.00907 | -0.166 | 124.903
2.5 | 1.196 | 0.00912 | -0.166 | 131.114
3 | 1.259 | 0.0094 | -0.167 | 133.909
3.5 | 1.321 | 0.00949 | -0.167 | 139.294
4 | 1.384 | 0.00929 | -0.168 | 149.054
4.5 | 1.444 | 0.01387 | -0.168 | 104.09
5 | 1.505 | 0.01378 | -0.168 | 109.172
5.5 | 1.566 | 0.01339 | -0.169 | 116.917
6 | 1.626 | 0.01464 | -0.169 | 111.13
6.5 | 1.687 | 0.01516 | -0.169 | 111.261
7 | 1.747 | 0.01572 | -0.169 | 111.09
7.5 | 1.806 | 0.01634 | -0.17 | 110.524
8 | 1.866 | 0.01699 | -0.17 | 109.772
8.5 | 1.924 | 0.01765 | -0.17 | 109.03
9 | 1.983 | 0.01837 | -0.17 | 107.919
9.5 | 2.04 | 0.01917 | -0.17 | 106.455
10 | 2.098 | 0.02 | -0.17 | 104.892
10.5 | 2.154 | 0.02086 | -0.17 | 103.301
11 | 2.211 | 0.02174 | -0.17 | 101.683
11.5 | 2.267 | 0.02268 | -0.17 | 99.955
12 | 2.322 | 0.02364 | -0.17 | 98.22
12.5 | 2.217 | 0.02466 | -0.17 | 89.892
13 | 2.248 | 0.02574 | -0.17 | 87.326
13.5 | 2.275 | 0.02688 | -0.17 | 84.634
14 | 2.299 | 0.02812 | -0.17 | 81.78
14.5 | 2.321 | 0.0294 | -0.17 | 78.924
15 | 2.338 | 0.03079 | -0.17 | 75.939
15.5 | 2.353 | 0.0323 | -0.17 | 72.859
16 | 2.363 | 0.03388 | -0.169 | 69.731
16.5 | 2.369 | 0.03556 | -0.169 | 66.616
17 | 2.372 | 0.03743 | -0.169 | 63.362
17.5 | 2.371 | 0.03944 | -0.168 | 60.108
18 | 2.367 | 0.04158 | -0.168 | 56.929
18.5 | 2.36 | 0.04388 | -0.167 | 53.779
19 | 2.349 | 0.04634 | -0.167 | 50.697
19.5 | 2.335 | 0.04906 | -0.167 | 47.593
20 | 2.316 | 0.05193 | -0.166 | 44.593

## 114. Re 12M Mach 0.00 (2)
BIGFOIL.COM POLAR EXPORT
NACA6418
NACA6418 |  |  |  | Cl Max: | 1.9261 | at alpha= | 19 | deg
XFOIL ncrit=9 |  |  |  | L/D Max: | 170.751 | at alpha= | 5.5 | deg
Re: | 12000000 |  |  | Cd Min: | 0.07257 | at alpha= | 20 | deg
Mach: | 0 |  |  | Cl=0 at alpha= | -6.0311 | deg
|  |  |  | @ Cl=0.1, Cd= | 0.0062487
|  |  |  | @ Cl=0.4, Cd= | 0.0060159
|  |  |  | @ Cl=0.6, Cd= | 0.0059953
alpha (deg) | Cl | Cd | Cm | Cl/Cd
-20 | -1.4774 | 0.01653 | -0.1484 | -89.3769
-19 | -1.4022 | 0.01494 | -0.1445 | -93.8554
-18.5 | -1.3593 | 0.01411 | -0.1433 | -96.3359
-18 | -1.3145 | 0.01336 | -0.1423 | -98.3907
-17.5 | -1.2667 | 0.0127 | -0.1415 | -99.7402
-17 | -1.2168 | 0.01217 | -0.1409 | -99.9836
-16.5 | -1.1651 | 0.01168 | -0.1406 | -99.7517
-15.5 | -1.0619 | 0.01063 | -0.1397 | -99.8965
-15 | -1.0085 | 0.0102 | -0.1395 | -98.8725
-14.5 | -0.9535 | 0.00981 | -0.1395 | -97.1967
-14 | -0.8989 | 0.0095 | -0.1394 | -94.6211
-13.5 | -0.8445 | 0.0091 | -0.1392 | -92.8022
-13 | -0.7887 | 0.00873 | -0.1393 | -90.3436
-12.5 | -0.7329 | 0.00848 | -0.1393 | -86.4269
-12 | -0.6764 | 0.00825 | -0.1393 | -81.9879
-11.5 | -0.6198 | 0.00794 | -0.1395 | -78.0605
-11 | -0.5641 | 0.00772 | -0.1394 | -73.0699
-10.5 | -0.5069 | 0.00752 | -0.1396 | -67.4069
-10 | -0.4504 | 0.00733 | -0.1396 | -61.4461
-9.5 | -0.394 | 0.00714 | -0.1396 | -55.1821
-9 | -0.3371 | 0.00698 | -0.1397 | -48.2951
-8.5 | -0.2805 | 0.00684 | -0.1397 | -41.0088
-8 | -0.2231 | 0.00671 | -0.1399 | -33.2489
-7.5 | -0.166 | 0.00658 | -0.14 | -25.228
-7 | -0.1094 | 0.00652 | -0.14 | -16.7791
-6.5 | -0.0527 | 0.00644 | -0.14 | -8.1832
-6 | 0.0035 | 0.00638 | -0.1399 | 0.54859
-5.5 | 0.0604 | 0.00631 | -0.14 | 9.5721
-5 | 0.1185 | 0.00622 | -0.1403 | 19.0514
-4 | 0.2322 | 0.00614 | -0.1404 | 37.8176
-3.5 | 0.2889 | 0.00611 | -0.1404 | 47.2831
-3 | 0.3467 | 0.00603 | -0.1407 | 57.4959
-2 | 0.4602 | 0.006 | -0.1408 | 76.7
-1.5 | 0.5162 | 0.00601 | -0.1407 | 85.8902
-1 | 0.5733 | 0.006 | -0.1409 | 95.55
-0.5 | 0.6302 | 0.00599 | -0.141 | 105.2087
0 | 0.6851 | 0.00602 | -0.1408 | 113.804
0.5 | 0.7419 | 0.00602 | -0.1409 | 123.2392
1 | 0.7975 | 0.00606 | -0.1408 | 131.6007
1.5 | 0.8516 | 0.00614 | -0.1405 | 138.6971
2 | 0.9072 | 0.00616 | -0.1404 | 147.2727
2.5 | 0.9597 | 0.00627 | -0.1398 | 153.0622
3 | 1.0131 | 0.00635 | -0.1393 | 159.5433
3.5 | 1.055 | 0.00654 | -0.1365 | 161.315
4 | 1.1022 | 0.00673 | -0.1348 | 163.7741
4.5 | 1.1509 | 0.00696 | -0.1335 | 165.3592
5 | 1.2013 | 0.00715 | -0.1326 | 168.014
5.5 | 1.2499 | 0.00732 | -0.1315 | 170.7514
6 | 1.2937 | 0.00761 | -0.1295 | 170
6.5 | 1.338 | 0.00797 | -0.1276 | 167.8795
7 | 1.376 | 0.0085 | -0.1246 | 161.8824
7.5 | 1.4241 | 0.00866 | -0.1237 | 164.4457
8 | 1.4638 | 0.00925 | -0.1211 | 158.2486
8.5 | 1.4984 | 0.01005 | -0.1177 | 149.0945
9 | 1.5325 | 0.01092 | -0.1144 | 140.3388
9.5 | 1.5684 | 0.01175 | -0.1115 | 133.4809
10 | 1.6022 | 0.0127 | -0.1084 | 126.1575
10.5 | 1.635 | 0.01372 | -0.1053 | 119.1691
11 | 1.6611 | 0.01511 | -0.1014 | 109.9338
11.5 | 1.6896 | 0.01643 | -0.098 | 102.8363
12 | 1.716 | 0.01796 | -0.0946 | 95.5457
12.5 | 1.7448 | 0.01944 | -0.0918 | 89.7531
13 | 1.7689 | 0.02125 | -0.0885 | 83.2424
13.5 | 1.7913 | 0.02329 | -0.0853 | 76.9128
14 | 1.8143 | 0.02539 | -0.0825 | 71.4573
14.5 | 1.8338 | 0.0278 | -0.0795 | 65.964
15 | 1.8529 | 0.03038 | -0.0769 | 60.9908
15.5 | 1.8703 | 0.03319 | -0.0743 | 56.3513
16 | 1.8849 | 0.03629 | -0.0718 | 51.9399
16.5 | 1.8988 | 0.03959 | -0.0695 | 47.9616
17 | 1.9098 | 0.04321 | -0.0673 | 44.1981
17.5 | 1.9179 | 0.04717 | -0.0651 | 40.6593
18 | 1.9232 | 0.05151 | -0.0632 | 37.3364
18.5 | 1.9235 | 0.0564 | -0.0612 | 34.1046
19 | 1.9261 | 0.06118 | -0.0597 | 31.4825
19.5 | 1.9209 | 0.06693 | -0.0583 | 28.7001
20 | 1.9167 | 0.07257 | -0.0572 | 26.4117

## 115. Re 12M Mach 0.10 (1)
BIGFOIL.COM POLAR EXPORT
NACA6418
NACA6418 |  |  |  | Cl Max: | 2.359 | at alpha= | 16.5 | deg
JavaFoil+Calcfoil stall+Eppler ext transition |  |  |  | L/D Max: | 149.399 | at alpha= | 4 | deg
Re: | 12000000 |  |  | Cd Min: | 0.00899 | at alpha= | -0.5 | deg
Mach: | 0.1 |  |  | Cl=0 at alpha= | -6.9297 | deg
|  |  |  | @ Cl=0.1, Cd= | 0.010218
|  |  |  | @ Cl=0.4, Cd= | 0.009477
|  |  |  | @ Cl=0.6, Cd= | 0.0091933
alpha (deg) | Cl | Cd | Cm | Cl/Cd
-20 | -0.962 | 0.11545 | -0.1 | -8.335
-19.5 | -0.953 | 0.10874 | -0.102 | -8.76
-19 | -0.941 | 0.10204 | -0.103 | -9.22
-18.5 | -0.927 | 0.09535 | -0.105 | -9.723
-18 | -0.911 | 0.08874 | -0.107 | -10.268
-17.5 | -0.893 | 0.08252 | -0.108 | -10.82
-17 | -0.872 | 0.07627 | -0.11 | -11.439
-16.5 | -0.85 | 0.07004 | -0.112 | -12.136
-16 | -0.826 | 0.06391 | -0.114 | -12.916
-15.5 | -0.799 | 0.05779 | -0.117 | -13.828
-15 | -0.771 | 0.0513 | -0.119 | -15.035
-14.5 | -0.747 | 0.04189 | -0.124 | -17.827
-14 | -0.719 | 0.03391 | -0.129 | -21.194
-13.5 | -0.688 | 0.02712 | -0.133 | -25.372
-13 | -0.656 | 0.02111 | -0.137 | -31.086
-12.5 | -0.622 | 0.01638 | -0.142 | -37.975
-12 | -0.583 | 0.0136 | -0.145 | -42.857
-11.5 | -0.576 | 0.01227 | -0.148 | -46.943
-11 | -0.516 | 0.01156 | -0.15 | -44.676
-10.5 | -0.455 | 0.01116 | -0.151 | -40.723
-10 | -0.392 | 0.01057 | -0.152 | -37.07
-9.5 | -0.328 | 0.0108 | -0.153 | -30.409
-9 | -0.265 | 0.01108 | -0.154 | -23.903
-8.5 | -0.201 | 0.01158 | -0.154 | -17.349
-8 | -0.137 | 0.01134 | -0.155 | -12.075
-7.5 | -0.073 | 0.01106 | -0.156 | -6.593
-7 | -0.009 | 0.01049 | -0.156 | -0.851
-6.5 | 0.055 | 0.01045 | -0.157 | 5.272
-6 | 0.119 | 0.01012 | -0.158 | 11.769
-5.5 | 0.183 | 0.00999 | -0.158 | 18.327
-5 | 0.247 | 0.00974 | -0.159 | 25.358
-4.5 | 0.311 | 0.00964 | -0.159 | 32.276
-4 | 0.375 | 0.00952 | -0.16 | 39.406
-3.5 | 0.439 | 0.00941 | -0.161 | 46.667
-3 | 0.503 | 0.00932 | -0.161 | 53.962
-2.5 | 0.567 | 0.00923 | -0.162 | 61.407
-2 | 0.63 | 0.00916 | -0.162 | 68.825
-1.5 | 0.694 | 0.00909 | -0.163 | 76.34
-1 | 0.758 | 0.00903 | -0.164 | 83.916
-0.5 | 0.822 | 0.00899 | -0.164 | 91.394
0 | 0.885 | 0.00912 | -0.165 | 97.026
0.5 | 0.949 | 0.00912 | -0.165 | 103.99
1 | 1.012 | 0.00904 | -0.166 | 111.97
1.5 | 1.075 | 0.00906 | -0.166 | 118.659
2 | 1.139 | 0.00909 | -0.167 | 125.285
2.5 | 1.202 | 0.00914 | -0.167 | 131.514
3 | 1.265 | 0.00943 | -0.168 | 134.189
3.5 | 1.328 | 0.00952 | -0.168 | 139.549
4 | 1.391 | 0.00931 | -0.169 | 149.399
4.5 | 1.451 | 0.01396 | -0.169 | 103.923
5 | 1.512 | 0.01388 | -0.169 | 108.973
5.5 | 1.573 | 0.01349 | -0.169 | 116.672
6 | 1.634 | 0.01474 | -0.17 | 110.892
6.5 | 1.695 | 0.01527 | -0.17 | 110.971
7 | 1.755 | 0.01585 | -0.17 | 110.706
7.5 | 1.815 | 0.01649 | -0.17 | 110.075
8 | 1.874 | 0.01716 | -0.171 | 109.262
8.5 | 1.933 | 0.01783 | -0.171 | 108.414
9 | 1.992 | 0.01858 | -0.171 | 107.206
9.5 | 2.05 | 0.01939 | -0.171 | 105.718
10 | 2.107 | 0.02024 | -0.171 | 104.114
10.5 | 2.164 | 0.02113 | -0.171 | 102.409
11 | 2.221 | 0.02205 | -0.171 | 100.725
11.5 | 2.277 | 0.02301 | -0.171 | 98.965
12 | 2.332 | 0.02401 | -0.171 | 97.139
12.5 | 2.221 | 0.02505 | -0.171 | 88.643
13 | 2.251 | 0.02619 | -0.171 | 85.945
13.5 | 2.277 | 0.02739 | -0.171 | 83.136
14 | 2.3 | 0.02866 | -0.171 | 80.253
14.5 | 2.319 | 0.02999 | -0.171 | 77.336
15 | 2.336 | 0.03145 | -0.17 | 74.251
15.5 | 2.348 | 0.03303 | -0.17 | 71.084
16 | 2.356 | 0.03471 | -0.17 | 67.87
16.5 | 2.359 | 0.03652 | -0.17 | 64.602
17 | 2.359 | 0.03845 | -0.169 | 61.351
17.5 | 2.355 | 0.04055 | -0.169 | 58.076
18 | 2.348 | 0.04283 | -0.168 | 54.824
18.5 | 2.337 | 0.04529 | -0.168 | 51.608
19 | 2.323 | 0.0479 | -0.168 | 48.495
19.5 | 2.304 | 0.05078 | -0.167 | 45.38
20 | 2.281 | 0.05387 | -0.166 | 42.347

## 116. Re 12M Mach 0.10 (2)
BIGFOIL.COM POLAR EXPORT
NACA6418
NACA6418 |  |  |  | Cl Max: | 1.9152 | at alpha= | 18 | deg
XFOIL ncrit=9 |  |  |  | L/D Max: | 170.122 | at alpha= | 5.5 | deg
Re: | 12000000 |  |  | Cd Min: | 0.07567 | at alpha= | 20 | deg
Mach: | 0.1 |  |  | Cl=0 at alpha= | -6.0239 | deg
|  |  |  | @ Cl=0.1, Cd= | 0.0062717
|  |  |  | @ Cl=0.4, Cd= | 0.0060364
|  |  |  | @ Cl=0.6, Cd= | 0.0060164
alpha (deg) | Cl | Cd | Cm | Cl/Cd
-20 | -1.4808 | 0.01741 | -0.1541 | -85.0546
-19.5 | -1.4502 | 0.01634 | -0.1513 | -88.7515
-19 | -1.4134 | 0.01551 | -0.1489 | -91.1283
-18.5 | -1.3696 | 0.01472 | -0.1476 | -93.0435
-18 | -1.3252 | 0.0139 | -0.1462 | -95.3381
-17.5 | -1.2784 | 0.01314 | -0.1451 | -97.2907
-17 | -1.2291 | 0.0125 | -0.1442 | -98.328
-16.5 | -1.1774 | 0.01194 | -0.1436 | -98.6097
-15.5 | -1.0723 | 0.01091 | -0.1425 | -98.286
-15 | -1.0189 | 0.01039 | -0.142 | -98.0654
-14.5 | -0.9636 | 0.00996 | -0.1418 | -96.747
-14 | -0.9081 | 0.00964 | -0.1415 | -94.2012
-13.5 | -0.8528 | 0.00926 | -0.1413 | -92.095
-13 | -0.7967 | 0.00884 | -0.1412 | -90.1244
-12.5 | -0.7404 | 0.00857 | -0.141 | -86.3944
-12 | -0.6833 | 0.00833 | -0.141 | -82.0288
-11.5 | -0.6258 | 0.00803 | -0.1411 | -77.9328
-11 | -0.5697 | 0.00779 | -0.1409 | -73.1322
-10.5 | -0.5119 | 0.00757 | -0.141 | -67.6222
-10 | -0.4547 | 0.00739 | -0.1409 | -61.5291
-9.5 | -0.3979 | 0.00719 | -0.1409 | -55.3408
-9 | -0.3405 | 0.00703 | -0.1409 | -48.4353
-8.5 | -0.2836 | 0.00688 | -0.1408 | -41.2209
-8 | -0.2256 | 0.00675 | -0.1409 | -33.4222
-7.5 | -0.168 | 0.00661 | -0.141 | -25.416
-7 | -0.1109 | 0.00655 | -0.1409 | -16.9313
-6.5 | -0.0538 | 0.00646 | -0.1409 | -8.3282
-6 | 0.0027 | 0.00641 | -0.1408 | 0.42122
-5.5 | 0.0599 | 0.00634 | -0.1408 | 9.4479
-5 | 0.1186 | 0.00624 | -0.1411 | 19.0064
-4.5 | 0.1752 | 0.00621 | -0.141 | 28.2126
-4 | 0.2328 | 0.00616 | -0.1411 | 37.7922
-3.5 | 0.29 | 0.00612 | -0.1411 | 47.3856
-3 | 0.3481 | 0.00605 | -0.1413 | 57.5372
-2 | 0.4622 | 0.00602 | -0.1414 | 76.7774
-1.5 | 0.5185 | 0.00603 | -0.1413 | 85.9867
-1 | 0.5759 | 0.00601 | -0.1414 | 95.8236
0 | 0.6882 | 0.00604 | -0.1413 | 113.9404
0.5 | 0.7454 | 0.00604 | -0.1414 | 123.4106
1 | 0.8011 | 0.00608 | -0.1413 | 131.7599
1.5 | 0.8554 | 0.00615 | -0.1408 | 139.0894
2 | 0.9112 | 0.00618 | -0.1407 | 147.4434
2.5 | 0.9638 | 0.00629 | -0.14 | 153.2273
3 | 1.0158 | 0.00636 | -0.1391 | 159.717
3.5 | 1.0579 | 0.00655 | -0.1362 | 161.5115
4 | 1.1069 | 0.00677 | -0.1348 | 163.5007
4.5 | 1.1558 | 0.00701 | -0.1335 | 164.8787
5 | 1.2065 | 0.00721 | -0.1326 | 167.337
5.5 | 1.2555 | 0.00738 | -0.1314 | 170.122
6 | 1.2996 | 0.00768 | -0.1294 | 169.2188
6.5 | 1.3444 | 0.00802 | -0.1275 | 167.6309
7 | 1.382 | 0.00859 | -0.1243 | 160.8847
7.5 | 1.4298 | 0.00877 | -0.1233 | 163.0331
8 | 1.4697 | 0.00937 | -0.1206 | 156.8517
8.5 | 1.506 | 0.01015 | -0.1174 | 148.3744
9 | 1.5384 | 0.0111 | -0.1137 | 138.5946
9.5 | 1.5742 | 0.01197 | -0.1107 | 131.5121
10 | 1.6076 | 0.01297 | -0.1075 | 123.9476
10.5 | 1.64 | 0.01405 | -0.1043 | 116.726
11 | 1.666 | 0.01549 | -0.1003 | 107.5533
11.5 | 1.6934 | 0.01692 | -0.0968 | 100.0827
12 | 1.7194 | 0.01855 | -0.0933 | 92.69
12.5 | 1.7474 | 0.02014 | -0.0903 | 86.7627
13 | 1.7707 | 0.02209 | -0.087 | 80.1584
13.5 | 1.7932 | 0.02421 | -0.0838 | 74.0686
14 | 1.8152 | 0.02647 | -0.0809 | 68.5757
14.5 | 1.8346 | 0.02899 | -0.078 | 63.2839
15 | 1.8516 | 0.03185 | -0.0751 | 58.135
15.5 | 1.8685 | 0.03477 | -0.0725 | 53.7389
16 | 1.8823 | 0.03808 | -0.07 | 49.4301
16.5 | 1.8949 | 0.04159 | -0.0677 | 45.5614
17 | 1.9043 | 0.04545 | -0.0655 | 41.8988
17.5 | 1.9105 | 0.04971 | -0.0633 | 38.4329
18 | 1.9152 | 0.05424 | -0.0615 | 35.3097
18.5 | 1.9135 | 0.05941 | -0.0595 | 32.2084
19 | 1.9149 | 0.06445 | -0.0581 | 29.7114
19.5 | 1.9117 | 0.07003 | -0.0568 | 27.2983
20 | 1.9081 | 0.07567 | -0.0558 | 25.2161

## 117. Re 12M Mach 0.25 (1)
BIGFOIL.COM POLAR EXPORT
NACA6418
NACA6418 |  |  |  | Cl Max: | 2.388 | at alpha= | 12 | deg
JavaFoil+Calcfoil stall+Eppler ext transition |  |  |  | L/D Max: | 139.429 | at alpha= | 3 | deg
Re: | 12000000 |  |  | Cd Min: | 0.00904 | at alpha= | 0 | deg
Mach: | 0.25 |  |  | Cl=0 at alpha= | -6.9318 | deg
|  |  |  | @ Cl=0.1, Cd= | 0.010301
|  |  |  | @ Cl=0.4, Cd= | 0.009585
|  |  |  | @ Cl=0.6, Cd= | 0.0092691
alpha (deg) | Cl | Cd | Cm | Cl/Cd
-20 | -0.8 | 0.13605 | -0.096 | -5.883
-19.5 | -0.81 | 0.12782 | -0.098 | -6.338
-19 | -0.816 | 0.12006 | -0.099 | -6.799
-18.5 | -0.819 | 0.11243 | -0.101 | -7.285
-18 | -0.818 | 0.10507 | -0.103 | -7.786
-17.5 | -0.814 | 0.09744 | -0.105 | -8.352
-17 | -0.806 | 0.09033 | -0.107 | -8.92
-16.5 | -0.794 | 0.08321 | -0.109 | -9.546
-16 | -0.779 | 0.07681 | -0.111 | -10.141
-15.5 | -0.761 | 0.07004 | -0.114 | -10.86
-15 | -0.739 | 0.06372 | -0.116 | -11.594
-14.5 | -0.714 | 0.05749 | -0.119 | -12.413
-14 | -0.686 | 0.05098 | -0.122 | -13.449
-13.5 | -0.659 | 0.04246 | -0.127 | -15.512
-13 | -0.631 | 0.03331 | -0.132 | -18.953
-12.5 | -0.6 | 0.02607 | -0.137 | -23.007
-12 | -0.567 | 0.01962 | -0.143 | -28.892
-11.5 | -0.577 | 0.015 | -0.148 | -38.471
-11 | -0.524 | 0.01267 | -0.152 | -41.367
-10.5 | -0.464 | 0.01176 | -0.154 | -39.502
-10 | -0.401 | 0.0113 | -0.156 | -35.522
-9.5 | -0.337 | 0.01061 | -0.157 | -31.758
-9 | -0.272 | 0.0108 | -0.158 | -25.166
-8.5 | -0.206 | 0.01106 | -0.159 | -18.653
-8 | -0.141 | 0.01156 | -0.159 | -12.178
-7.5 | -0.075 | 0.01131 | -0.16 | -6.629
-7 | -0.009 | 0.01102 | -0.161 | -0.833
-6.5 | 0.057 | 0.01044 | -0.161 | 5.423
-6 | 0.122 | 0.01023 | -0.162 | 11.966
-5.5 | 0.188 | 0.01012 | -0.163 | 18.588
-5 | 0.254 | 0.00996 | -0.163 | 25.493
-4.5 | 0.32 | 0.00974 | -0.164 | 32.802
-4 | 0.385 | 0.00961 | -0.164 | 40.113
-3.5 | 0.451 | 0.0095 | -0.165 | 47.5
-3 | 0.517 | 0.00928 | -0.166 | 55.66
-2.5 | 0.582 | 0.00931 | -0.166 | 62.566
-2 | 0.648 | 0.00916 | -0.167 | 70.754
-1.5 | 0.713 | 0.00917 | -0.167 | 77.808
-1 | 0.779 | 0.00912 | -0.168 | 85.431
-0.5 | 0.844 | 0.00906 | -0.169 | 93.136
0 | 0.91 | 0.00904 | -0.169 | 100.576
0.5 | 0.975 | 0.00921 | -0.17 | 105.822
1 | 1.04 | 0.00923 | -0.17 | 112.687
1.5 | 1.105 | 0.00916 | -0.171 | 120.65
2 | 1.17 | 0.00921 | -0.171 | 127.114
2.5 | 1.235 | 0.00925 | -0.172 | 133.544
3 | 1.3 | 0.00932 | -0.172 | 139.429
3.5 | 1.362 | 0.01364 | -0.173 | 99.924
4 | 1.426 | 0.01351 | -0.173 | 105.522
4.5 | 1.489 | 0.0134 | -0.173 | 111.165
5 | 1.552 | 0.01327 | -0.174 | 116.98
5.5 | 1.615 | 0.01478 | -0.174 | 109.3
6 | 1.678 | 0.01533 | -0.174 | 109.454
6.5 | 1.74 | 0.01593 | -0.174 | 109.182
7 | 1.801 | 0.01661 | -0.175 | 108.449
7.5 | 1.862 | 0.01734 | -0.175 | 107.418
8 | 1.923 | 0.0181 | -0.175 | 106.228
8.5 | 1.983 | 0.0189 | -0.175 | 104.902
9 | 2.042 | 0.01978 | -0.175 | 103.241
9.5 | 2.101 | 0.02073 | -0.175 | 101.35
10 | 2.16 | 0.02173 | -0.175 | 99.383
10.5 | 2.218 | 0.02279 | -0.175 | 97.312
11 | 2.275 | 0.02388 | -0.175 | 95.266
11.5 | 2.332 | 0.02505 | -0.175 | 93.081
12 | 2.388 | 0.02627 | -0.175 | 90.898
12.5 | 2.237 | 0.02758 | -0.175 | 81.115
13 | 2.26 | 0.02899 | -0.175 | 77.956
13.5 | 2.277 | 0.03051 | -0.175 | 74.632
14 | 2.29 | 0.03213 | -0.174 | 71.265
14.5 | 2.297 | 0.0339 | -0.174 | 67.756
15 | 2.3 | 0.03582 | -0.174 | 64.192
15.5 | 2.297 | 0.03789 | -0.173 | 60.631
16 | 2.286 | 0.04018 | -0.173 | 56.902
16.5 | 2.27 | 0.0427 | -0.173 | 53.146
17 | 2.247 | 0.04542 | -0.172 | 49.477

## 118. Re 12M Mach 0.25 (2)
BIGFOIL.COM POLAR EXPORT
NACA6418
NACA6418 |  |  |  | Cl Max: | 1.8753 | at alpha= | 17 | deg
XFOIL ncrit=9 |  |  |  | L/D Max: | 165.923 | at alpha= | 5.5 | deg
Re: | 12000000 |  |  | Cd Min: | 0.09503 | at alpha= | 20 | deg
Mach: | 0.25 |  |  | Cl=0 at alpha= | -5.9832 | deg
|  |  |  | @ Cl=0.1, Cd= | 0.0063722
|  |  |  | @ Cl=0.4, Cd= | 0.0061446
|  |  |  | @ Cl=0.6, Cd= | 0.0060717
alpha (deg) | Cl | Cd | Cm | Cl/Cd
-20 | -1.1231 | 0.06675 | -0.1376 | -16.8255
-19.5 | -1.4108 | 0.02818 | -0.1705 | -50.0639
-19 | -1.4148 | 0.02174 | -0.1754 | -65.0782
-18.5 | -1.3971 | 0.01891 | -0.1743 | -73.8815
-18 | -1.3693 | 0.01723 | -0.171 | -79.4719
-17.5 | -1.3349 | 0.01607 | -0.1671 | -83.0678
-17 | -1.2876 | 0.0151 | -0.1646 | -85.2715
-16.5 | -1.2383 | 0.01411 | -0.1624 | -87.7605
-16 | -1.1873 | 0.01318 | -0.1603 | -90.0835
-15.5 | -1.1332 | 0.01238 | -0.1585 | -91.5347
-15 | -1.0762 | 0.01174 | -0.1571 | -91.6695
-14.5 | -1.0177 | 0.01116 | -0.1558 | -91.1918
-14 | -0.961 | 0.01054 | -0.1544 | -91.1765
-13.5 | -0.9021 | 0.01004 | -0.1533 | -89.8506
-13 | -0.8414 | 0.00961 | -0.1525 | -87.5546
-12.5 | -0.782 | 0.00921 | -0.1516 | -84.9077
-12 | -0.7224 | 0.0088 | -0.1508 | -82.0909
-11.5 | -0.6612 | 0.00847 | -0.1502 | -78.0638
-11 | -0.6009 | 0.00824 | -0.1496 | -72.9248
-10.5 | -0.5404 | 0.0079 | -0.1491 | -68.4051
-10 | -0.4803 | 0.00767 | -0.1485 | -62.6206
-9.5 | -0.4198 | 0.00748 | -0.1481 | -56.123
-9 | -0.3602 | 0.00726 | -0.1476 | -49.6143
-8.5 | -0.3002 | 0.00712 | -0.1472 | -42.1629
-8 | -0.2404 | 0.00694 | -0.1468 | -34.6398
-7.5 | -0.1801 | 0.0068 | -0.1465 | -26.4853
-7 | -0.1205 | 0.00669 | -0.1462 | -18.012
-6.5 | -0.0606 | 0.00658 | -0.146 | -9.2097
-6 | -0.002 | 0.00655 | -0.1456 | -0.30534
-5.5 | 0.0574 | 0.00645 | -0.1454 | 8.8992
-5 | 0.1176 | 0.00634 | -0.1453 | 18.5489
-4.5 | 0.1765 | 0.00631 | -0.1451 | 27.9715
-4 | 0.2358 | 0.00627 | -0.1449 | 37.6077
-3.5 | 0.2958 | 0.0062 | -0.145 | 47.7097
-3 | 0.3548 | 0.00616 | -0.1449 | 57.5974
-2.5 | 0.4134 | 0.00614 | -0.1447 | 67.329
-2 | 0.4724 | 0.00611 | -0.1446 | 77.3159
-1.5 | 0.5306 | 0.00611 | -0.1444 | 86.8412
-1 | 0.5899 | 0.00607 | -0.1444 | 97.1829
-0.5 | 0.6483 | 0.00608 | -0.1443 | 106.6283
0 | 0.7046 | 0.00613 | -0.1438 | 114.9429
0.5 | 0.7633 | 0.00612 | -0.1437 | 124.7222
1 | 0.8195 | 0.00618 | -0.1431 | 132.6052
1.5 | 0.8748 | 0.00624 | -0.1424 | 140.1923
2 | 0.9253 | 0.00628 | -0.1406 | 147.3408
2.5 | 0.9749 | 0.00638 | -0.1387 | 152.8056
3 | 1.0308 | 0.00647 | -0.1382 | 159.3199
3.5 | 1.0819 | 0.00673 | -0.1367 | 160.7578
4 | 1.1327 | 0.00701 | -0.1352 | 161.5835
4.5 | 1.183 | 0.00729 | -0.1336 | 162.2771
5 | 1.2337 | 0.00757 | -0.1322 | 162.9723
5.5 | 1.2859 | 0.00775 | -0.131 | 165.9226
6 | 1.3314 | 0.00806 | -0.1288 | 165.1861
6.5 | 1.3775 | 0.00844 | -0.1266 | 163.2109
7 | 1.4179 | 0.00903 | -0.1234 | 157.021
7.5 | 1.46 | 0.00945 | -0.1208 | 154.4974
8 | 1.5004 | 0.01019 | -0.1177 | 147.2424
8.5 | 1.5402 | 0.01098 | -0.1147 | 140.2732
9 | 1.5697 | 0.01224 | -0.1101 | 128.2435
9.5 | 1.6034 | 0.01338 | -0.1064 | 119.8356
10 | 1.6358 | 0.01465 | -0.1027 | 111.6587
10.5 | 1.6678 | 0.01601 | -0.0991 | 104.1724
11 | 1.6918 | 0.01786 | -0.0946 | 94.7256
11.5 | 1.7177 | 0.01976 | -0.0908 | 86.9281
12 | 1.7398 | 0.02196 | -0.0867 | 79.2259
12.5 | 1.7655 | 0.02412 | -0.0834 | 73.1965
13 | 1.784 | 0.02683 | -0.0796 | 66.4927
13.5 | 1.8037 | 0.0296 | -0.0762 | 60.9358
14 | 1.8235 | 0.03251 | -0.0732 | 56.0904
14.5 | 1.8367 | 0.03602 | -0.0699 | 50.9911
15 | 1.8453 | 0.04005 | -0.0668 | 46.0749
15.5 | 1.8545 | 0.04419 | -0.064 | 41.9665
16 | 1.865 | 0.04827 | -0.0616 | 38.6368
16.5 | 1.8692 | 0.05304 | -0.0592 | 35.2413
17 | 1.8753 | 0.05773 | -0.0572 | 32.484
17.5 | 1.8729 | 0.06328 | -0.0551 | 29.597
18 | 1.8704 | 0.06905 | -0.0536 | 27.0876
18.5 | 1.8586 | 0.07578 | -0.0521 | 24.5263
19 | 1.8553 | 0.08178 | -0.0511 | 22.6865
19.5 | 1.8452 | 0.08856 | -0.0504 | 20.8356
20 | 1.8385 | 0.09503 | -0.0501 | 19.3465

## 119. Re 12M Mach 0.50 (1)
BIGFOIL.COM POLAR EXPORT
NACA6418
NACA6418 |  |  |  | Cl Max: | 2.582 | at alpha= | 12 | deg
JavaFoil+Calcfoil stall+Eppler ext transition |  |  |  | L/D Max: | 113.746 | at alpha= | 0.5 | deg
Re: | 12000000 |  |  | Cd Min: | 0.00953 | at alpha= | -1 | deg
Mach: | 0.5 |  |  | Cl=0 at alpha= | -6.9315 | deg
|  |  |  | @ Cl=0.1, Cd= | 0.010935
|  |  |  | @ Cl=0.4, Cd= | 0.010266
|  |  |  | @ Cl=0.6, Cd= | 0.0097968
alpha (deg) | Cl | Cd | Cm | Cl/Cd
-20 | -1.561 | 0.174 | -0.099 | -8.97
-19.5 | -1.505 | 0.15586 | -0.101 | -9.654
-19 | -1.439 | 0.16481 | -0.098 | -8.733
-18.5 | -1.383 | 0.14793 | -0.1 | -9.352
-18 | -1.319 | 0.1501 | -0.097 | -8.788
-17.5 | -1.264 | 0.13413 | -0.1 | -9.422
-17 | -1.209 | 0.12059 | -0.104 | -10.027
-16.5 | -1.147 | 0.11707 | -0.102 | -9.795
-16 | -1.096 | 0.10211 | -0.11 | -10.737
-15.5 | -1.024 | 0.108 | -0.1 | -9.484
-15 | -0.981 | 0.0889 | -0.114 | -11.031
-14.5 | -0.908 | 0.09726 | -0.103 | -9.333
-14 | -0.863 | 0.07936 | -0.117 | -10.872
-13.5 | -0.793 | 0.08522 | -0.109 | -9.301
-13 | -0.726 | 0.08915 | -0.101 | -8.144
-12.5 | -0.679 | 0.07117 | -0.118 | -9.546
-12 | -0.617 | 0.06983 | -0.117 | -8.838
-11.5 | -0.55 | 0.0756 | -0.108 | -7.276
-11 | -0.5 | 0.05863 | -0.124 | -8.534
-10.5 | -0.447 | 0.04763 | -0.133 | -9.376
-10 | -0.391 | 0.03893 | -0.14 | -10.038
-9.5 | -0.34 | 0.02641 | -0.153 | -12.874
-9 | -0.286 | 0.01719 | -0.164 | -16.622
-8.5 | -0.226 | 0.01248 | -0.173 | -18.077
-8 | -0.156 | 0.01132 | -0.177 | -13.781
-7.5 | -0.083 | 0.01077 | -0.178 | -7.751
-7 | -0.01 | 0.01026 | -0.179 | -0.998
-6.5 | 0.063 | 0.01046 | -0.18 | 6.044
-6 | 0.137 | 0.01141 | -0.181 | 11.987
-5.5 | 0.21 | 0.01088 | -0.182 | 19.341
-5 | 0.284 | 0.01051 | -0.182 | 27.017
-4.5 | 0.357 | 0.01044 | -0.183 | 34.227
-4 | 0.431 | 0.01014 | -0.184 | 42.5
-3.5 | 0.504 | 0.00997 | -0.185 | 50.595
-3 | 0.578 | 0.00983 | -0.185 | 58.768
-2.5 | 0.651 | 0.00972 | -0.186 | 66.975
-2 | 0.724 | 0.00966 | -0.187 | 74.965
-1.5 | 0.798 | 0.00963 | -0.187 | 82.788
-1 | 0.871 | 0.00953 | -0.188 | 91.339
-0.5 | 0.944 | 0.00958 | -0.188 | 98.57
0 | 1.017 | 0.00956 | -0.189 | 106.361
0.5 | 1.09 | 0.00958 | -0.19 | 113.746
1 | 1.16 | 0.01308 | -0.19 | 88.721
1.5 | 1.232 | 0.01337 | -0.19 | 92.127
2 | 1.304 | 0.01323 | -0.191 | 98.535
2.5 | 1.375 | 0.01437 | -0.191 | 95.692
3 | 1.446 | 0.01479 | -0.192 | 97.766
3.5 | 1.517 | 0.01533 | -0.192 | 98.954
4 | 1.587 | 0.01585 | -0.192 | 100.129
4.5 | 1.657 | 0.01649 | -0.193 | 100.495
5 | 1.727 | 0.01722 | -0.193 | 100.29
5.5 | 1.795 | 0.01777 | -0.193 | 101.009
6 | 1.863 | 0.01877 | -0.193 | 99.272
6.5 | 1.93 | 0.01989 | -0.193 | 97.033
7 | 1.997 | 0.0212 | -0.194 | 94.205
7.5 | 2.062 | 0.02266 | -0.193 | 90.983
8 | 2.126 | 0.02428 | -0.193 | 87.563
8.5 | 2.189 | 0.02607 | -0.193 | 83.956
9 | 2.251 | 0.02812 | -0.193 | 80.038
9.5 | 2.312 | 0.0304 | -0.193 | 76.053
10 | 2.371 | 0.03296 | -0.192 | 71.937
10.5 | 2.429 | 0.03589 | -0.191 | 67.681
11 | 2.484 | 0.03941 | -0.191 | 63.039
11.5 | 2.536 | 0.04379 | -0.19 | 57.917
12 | 2.582 | 0.05031 | -0.188 | 51.323
12.5 | 1.296 | 0.05784 | -0.186 | 22.401
13 | 1.324 | 0.05985 | -0.186 | 22.118
13.5 | 1.355 | 0.05974 | -0.186 | 22.684
14 | 1.373 | 0.06844 | -0.184 | 20.056
14.5 | 1.384 | 0.08054 | -0.18 | 17.182
15 | 1.378 | 0.10388 | -0.172 | 13.264
15.5 | 1.388 | 0.12135 | -0.167 | 11.437
16 | 1.385 | 0.14971 | -0.157 | 9.25
16.5 | 1.4 | 0.16724 | -0.153 | 8.371
17 | 1.421 | 0.18218 | -0.15 | 7.8

## 120. Re 12M Mach 0.50 (2)
BIGFOIL.COM POLAR EXPORT
NACA6418
NACA6418 |  |  |  | Cl Max: | 1.7774 | at alpha= | 12 | deg
XFOIL ncrit=9 |  |  |  | L/D Max: | 146.315 | at alpha= | 4.5 | deg
Re: | 12000000 |  |  | Cd Min: | 0.15707 | at alpha= | 20 | deg
Mach: | 0.5 |  |  | Cl=0 at alpha= | -5.743 | deg
|  |  |  | @ Cl=0.1, Cd= | 0.0069407
|  |  |  | @ Cl=0.4, Cd= | 0.0065465
|  |  |  | @ Cl=0.6, Cd= | 0.0064478
alpha (deg) | Cl | Cd | Cm | Cl/Cd
-16.5 | -0.3931 | 0.11807 | -0.1296 | -3.3294
-16 | -0.408 | 0.10839 | -0.1363 | -3.7642
-15.5 | -0.4324 | 0.09817 | -0.1436 | -4.4046
-15 | -0.4683 | 0.08725 | -0.1518 | -5.3673
-14.5 | -0.5178 | 0.07559 | -0.1612 | -6.8501
-14 | -0.5655 | 0.06486 | -0.1701 | -8.7188
-13.5 | -0.6173 | 0.05425 | -0.1793 | -11.3788
-13 | -0.667 | 0.04396 | -0.1884 | -15.1729
-12.5 | -0.7147 | 0.03285 | -0.1994 | -21.7565
-12 | -0.7462 | 0.02091 | -0.2127 | -35.6863
-11.5 | -0.7677 | 0.0158 | -0.2071 | -48.5886
-11 | -0.7469 | 0.01208 | -0.2002 | -61.8295
-10.5 | -0.6876 | 0.01036 | -0.1942 | -66.3707
-10 | -0.6151 | 0.00953 | -0.1894 | -64.5435
-9.5 | -0.5393 | 0.00899 | -0.1856 | -59.9889
-9 | -0.465 | 0.00855 | -0.182 | -54.386
-8.5 | -0.3912 | 0.00821 | -0.1789 | -47.6492
-8 | -0.3187 | 0.00797 | -0.176 | -39.9875
-7.5 | -0.2471 | 0.0077 | -0.1734 | -32.0909
-7 | -0.1748 | 0.00746 | -0.1712 | -23.4316
-6.5 | -0.105 | 0.00731 | -0.169 | -14.3639
-6 | -0.0348 | 0.00712 | -0.1672 | -4.8876
-5.5 | 0.0329 | 0.00704 | -0.1651 | 4.6733
-5 | 0.1005 | 0.00694 | -0.1633 | 14.4813
-4.5 | 0.1694 | 0.0068 | -0.162 | 24.9118
-4 | 0.2374 | 0.00668 | -0.1608 | 35.5389
-3.5 | 0.3021 | 0.00664 | -0.159 | 45.497
-3 | 0.3685 | 0.00658 | -0.1577 | 56.003
-2.5 | 0.4249 | 0.00652 | -0.1545 | 65.1687
-2 | 0.4859 | 0.00647 | -0.1524 | 75.1005
-1.5 | 0.5507 | 0.00644 | -0.1511 | 85.5124
-1 | 0.614 | 0.00645 | -0.1496 | 95.1938
-0.5 | 0.6777 | 0.00654 | -0.1483 | 103.6239
0 | 0.7442 | 0.00661 | -0.1476 | 112.587
0.5 | 0.8091 | 0.00672 | -0.1466 | 120.4018
1 | 0.8721 | 0.0069 | -0.1453 | 126.3913
1.5 | 0.9362 | 0.00706 | -0.1442 | 132.6062
2 | 0.9972 | 0.00729 | -0.1425 | 136.7901
2.5 | 1.0626 | 0.00746 | -0.1415 | 142.4397
3 | 1.1201 | 0.00783 | -0.1392 | 143.0524
3.5 | 1.1812 | 0.00816 | -0.1374 | 144.7549
4 | 1.2412 | 0.00853 | -0.1354 | 145.51
4.5 | 1.3022 | 0.0089 | -0.1335 | 146.3146
5 | 1.3523 | 0.00963 | -0.1298 | 140.4258
5.5 | 1.4098 | 0.01018 | -0.1273 | 138.4872
6 | 1.4593 | 0.01098 | -0.1236 | 132.9053
6.5 | 1.5103 | 0.01175 | -0.1202 | 128.5362
7 | 1.5592 | 0.01272 | -0.1164 | 122.5786
8 | 1.6447 | 0.01526 | -0.1076 | 107.7785
8.5 | 1.6725 | 0.01749 | -0.1015 | 95.6261
9 | 1.7045 | 0.01975 | -0.0962 | 86.3038
9.5 | 1.7289 | 0.02256 | -0.0905 | 76.6356
10 | 1.7539 | 0.0255 | -0.0853 | 68.7804
10.5 | 1.7632 | 0.0295 | -0.0792 | 59.7695
11.5 | 1.7753 | 0.03862 | -0.0684 | 45.9684
12 | 1.7774 | 0.04371 | -0.0636 | 40.6635
12.5 | 1.7715 | 0.0496 | -0.0591 | 35.7157
13 | 1.772 | 0.05519 | -0.0553 | 32.1073
13.5 | 1.7584 | 0.06201 | -0.0517 | 28.3567
14 | 1.7491 | 0.06869 | -0.0487 | 25.4637
14.5 | 1.7363 | 0.07582 | -0.0463 | 22.9003
15 | 1.7245 | 0.08307 | -0.0443 | 20.7596
16 | 1.7042 | 0.09776 | -0.0419 | 17.4325
16.5 | 1.7 | 0.10488 | -0.0413 | 16.209
17.5 | 1.6929 | 0.11932 | -0.0414 | 14.1879
18 | 1.6908 | 0.1267 | -0.0423 | 13.3449
18.5 | 1.6905 | 0.13397 | -0.0434 | 12.6185
19 | 1.6897 | 0.14148 | -0.0452 | 11.943
19.5 | 1.6872 | 0.14938 | -0.0476 | 11.2947
20 | 1.6883 | 0.15707 | -0.0502 | 10.7487

## 121. Re 14M Mach 0.00 (1)
BIGFOIL.COM POLAR EXPORT
NACA6418
NACA6418 |  |  |  | Cl Max: | 2.375 | at alpha= | 17 | deg
JavaFoil+Calcfoil stall+Eppler ext transition |  |  |  | L/D Max: | 149.118 | at alpha= | 4 | deg
Re: | 14000000 |  |  | Cd Min: | 0.00894 | at alpha= | -0.5 | deg
Mach: | 0 |  |  | Cl=0 at alpha= | -6.9297 | deg
|  |  |  | @ Cl=0.1, Cd= | 0.010117
|  |  |  | @ Cl=0.4, Cd= | 0.0093836
|  |  |  | @ Cl=0.6, Cd= | 0.00912
alpha (deg) | Cl | Cd | Cm | Cl/Cd
-20 | -0.983 | 0.11065 | -0.101 | -8.885
-19.5 | -0.971 | 0.10436 | -0.102 | -9.304
-19 | -0.957 | 0.09783 | -0.104 | -9.785
-18.5 | -0.942 | 0.09127 | -0.106 | -10.316
-18 | -0.923 | 0.08534 | -0.107 | -10.821
-17.5 | -0.904 | 0.07862 | -0.109 | -11.5
-17 | -0.882 | 0.07243 | -0.111 | -12.184
-16.5 | -0.859 | 0.06597 | -0.113 | -13.024
-16 | -0.834 | 0.06005 | -0.116 | -13.881
-15.5 | -0.807 | 0.05387 | -0.118 | -14.972
-15 | -0.783 | 0.04476 | -0.122 | -17.488
-14.5 | -0.756 | 0.03709 | -0.126 | -20.371
-14 | -0.726 | 0.03005 | -0.13 | -24.165
-13.5 | -0.696 | 0.02351 | -0.134 | -29.599
-13 | -0.664 | 0.0182 | -0.139 | -36.461
-12.5 | -0.628 | 0.01455 | -0.143 | -43.152
-12 | -0.586 | 0.01276 | -0.146 | -45.922
-11.5 | -0.575 | 0.01188 | -0.148 | -48.412
-11 | -0.515 | 0.01134 | -0.149 | -45.415
-10.5 | -0.453 | 0.01042 | -0.15 | -43.464
-10 | -0.39 | 0.01063 | -0.151 | -36.675
-9.5 | -0.327 | 0.01089 | -0.152 | -30.006
-9 | -0.263 | 0.01086 | -0.153 | -24.248
-8.5 | -0.2 | 0.01136 | -0.154 | -17.597
-8 | -0.136 | 0.01115 | -0.154 | -12.223
-7.5 | -0.073 | 0.01088 | -0.155 | -6.673
-7 | -0.009 | 0.01033 | -0.156 | -0.86
-6.5 | 0.055 | 0.01031 | -0.156 | 5.315
-6 | 0.118 | 0.01004 | -0.157 | 11.807
-5.5 | 0.182 | 0.00987 | -0.157 | 18.455
-5 | 0.246 | 0.00967 | -0.158 | 25.421
-4.5 | 0.309 | 0.00954 | -0.159 | 32.451
-4 | 0.373 | 0.00943 | -0.159 | 39.585
-3.5 | 0.437 | 0.00932 | -0.16 | 46.852
-3 | 0.5 | 0.00924 | -0.16 | 54.142
-2.5 | 0.564 | 0.00916 | -0.161 | 61.581
-2 | 0.627 | 0.00909 | -0.162 | 68.999
-1.5 | 0.691 | 0.00903 | -0.162 | 76.469
-1 | 0.754 | 0.00897 | -0.163 | 84.028
-0.5 | 0.817 | 0.00894 | -0.163 | 91.462
0 | 0.881 | 0.00907 | -0.164 | 97.067
0.5 | 0.944 | 0.00908 | -0.164 | 103.993
1 | 1.007 | 0.00912 | -0.165 | 110.388
1.5 | 1.07 | 0.00902 | -0.165 | 118.592
2 | 1.133 | 0.00905 | -0.166 | 125.18
2.5 | 1.196 | 0.0091 | -0.166 | 131.355
3 | 1.259 | 0.00939 | -0.167 | 134.103
3.5 | 1.321 | 0.00948 | -0.167 | 139.414
4 | 1.384 | 0.00928 | -0.168 | 149.118
4.5 | 1.444 | 0.01385 | -0.168 | 104.252
5 | 1.505 | 0.01378 | -0.168 | 109.221
5.5 | 1.566 | 0.01366 | -0.169 | 114.681
6 | 1.627 | 0.01332 | -0.169 | 122.171
6.5 | 1.687 | 0.01518 | -0.169 | 111.154
7 | 1.747 | 0.01575 | -0.169 | 110.947
7.5 | 1.807 | 0.01636 | -0.17 | 110.433
8 | 1.866 | 0.01702 | -0.17 | 109.67
8.5 | 1.925 | 0.01768 | -0.17 | 108.874
9 | 1.983 | 0.01833 | -0.17 | 108.174
9.5 | 2.041 | 0.01903 | -0.17 | 107.271
10 | 2.099 | 0.01978 | -0.17 | 106.111
10.5 | 2.156 | 0.02059 | -0.17 | 104.702
11 | 2.212 | 0.02142 | -0.171 | 103.298
11.5 | 2.268 | 0.0223 | -0.171 | 101.725
12 | 2.324 | 0.02323 | -0.171 | 100.053
12.5 | 2.219 | 0.02419 | -0.171 | 91.701
13 | 2.25 | 0.02524 | -0.17 | 89.162
13.5 | 2.278 | 0.02635 | -0.17 | 86.449
14 | 2.302 | 0.02751 | -0.17 | 83.684
14.5 | 2.323 | 0.02876 | -0.17 | 80.781
15 | 2.341 | 0.03011 | -0.17 | 77.74
15.5 | 2.356 | 0.03153 | -0.17 | 74.728
16 | 2.366 | 0.03308 | -0.17 | 71.526
16.5 | 2.372 | 0.03473 | -0.169 | 68.29
17 | 2.375 | 0.03651 | -0.169 | 65.047
17.5 | 2.374 | 0.03843 | -0.169 | 61.787
18 | 2.37 | 0.04049 | -0.168 | 58.543
18.5 | 2.363 | 0.04274 | -0.168 | 55.291
19 | 2.353 | 0.04517 | -0.167 | 52.088
19.5 | 2.338 | 0.04775 | -0.167 | 48.967
20 | 2.32 | 0.05057 | -0.166 | 45.865

## 122. Re 14M Mach 0.00 (2)
BIGFOIL.COM POLAR EXPORT
NACA6418
NACA6418 |  |  |  | Cl Max: | 1.9408 | at alpha= | 20 | deg
XFOIL ncrit=9 |  |  |  | L/D Max: | 169.555 | at alpha= | 6 | deg
Re: | 14000000 |  |  | Cd Min: | 0.06999 | at alpha= | 20 | deg
Mach: | 0 |  |  | Cl=0 at alpha= | -6.0253 | deg
|  |  |  | @ Cl=0.1, Cd= | 0.0061556
|  |  |  | @ Cl=0.4, Cd= | 0.0059238
|  |  |  | @ Cl=0.6, Cd= | 0.0058877
alpha (deg) | Cl | Cd | Cm | Cl/Cd
-20 | -1.4938 | 0.01587 | -0.1465 | -94.1273
-19.5 | -1.4558 | 0.01509 | -0.1446 | -96.4745
-19 | -1.4117 | 0.01439 | -0.1435 | -98.1028
-18.5 | -1.3656 | 0.01377 | -0.1426 | -99.1721
-18 | -1.3193 | 0.01306 | -0.1417 | -101.0184
-17.5 | -1.2718 | 0.0124 | -0.1409 | -102.5645
-17 | -1.2219 | 0.01181 | -0.1403 | -103.4632
-16.5 | -1.1705 | 0.01134 | -0.1399 | -103.2187
-16 | -1.1176 | 0.01091 | -0.1396 | -102.4381
-15.5 | -1.065 | 0.01041 | -0.1393 | -102.3055
-15 | -1.0118 | 0.00992 | -0.1391 | -101.996
-14.5 | -0.9576 | 0.00957 | -0.1389 | -100.0627
-14 | -0.9023 | 0.00926 | -0.1389 | -97.4406
-13.5 | -0.8465 | 0.0089 | -0.139 | -95.1124
-13 | -0.7917 | 0.00856 | -0.1388 | -92.4883
-12.5 | -0.7358 | 0.00828 | -0.1388 | -88.8647
-12 | -0.6785 | 0.00802 | -0.1391 | -84.601
-11.5 | -0.6225 | 0.00783 | -0.139 | -79.5019
-11 | -0.5659 | 0.00757 | -0.1391 | -74.7556
-10.5 | -0.5094 | 0.00738 | -0.1392 | -69.0244
-10 | -0.4524 | 0.00723 | -0.1393 | -62.5726
-9.5 | -0.3957 | 0.00702 | -0.1393 | -56.3675
-9 | -0.3389 | 0.0069 | -0.1394 | -49.1159
-8.5 | -0.2818 | 0.00671 | -0.1395 | -41.997
-8 | -0.2243 | 0.00661 | -0.1397 | -33.9334
-7.5 | -0.1678 | 0.0065 | -0.1397 | -25.8154
-7 | -0.1107 | 0.00644 | -0.1398 | -17.1894
-6.5 | -0.0544 | 0.00637 | -0.1397 | -8.54
-6 | 0.0029 | 0.00631 | -0.1398 | 0.45959
-5.5 | 0.0609 | 0.00619 | -0.1401 | 9.8384
-5 | 0.1178 | 0.00614 | -0.1402 | 19.1857
-4.5 | 0.1752 | 0.00608 | -0.1403 | 28.8158
-4 | 0.2323 | 0.00606 | -0.1404 | 38.3333
-3.5 | 0.2905 | 0.00598 | -0.1408 | 48.5786
-3 | 0.3468 | 0.00597 | -0.1407 | 58.0905
-2.5 | 0.4044 | 0.00592 | -0.141 | 68.3108
-2 | 0.4609 | 0.00592 | -0.141 | 77.8547
-1.5 | 0.5181 | 0.0059 | -0.1411 | 87.8136
-1 | 0.5755 | 0.00587 | -0.1414 | 98.0409
-0.5 | 0.631 | 0.00591 | -0.1412 | 106.7682
0 | 0.688 | 0.00589 | -0.1414 | 116.8081
0.5 | 0.7443 | 0.0059 | -0.1414 | 126.1525
1 | 0.7988 | 0.00599 | -0.1412 | 133.3556
1.5 | 0.855 | 0.00599 | -0.1412 | 142.7379
2 | 0.9087 | 0.0061 | -0.1408 | 148.9672
2.5 | 0.9634 | 0.00614 | -0.1406 | 156.9055
3 | 1.0136 | 0.00635 | -0.1395 | 159.622
3.5 | 1.0575 | 0.00651 | -0.137 | 162.4424
4 | 1.1031 | 0.0067 | -0.135 | 164.6418
4.5 | 1.1535 | 0.00689 | -0.134 | 167.4165
5 | 1.2037 | 0.0071 | -0.1331 | 169.5352
5.5 | 1.2497 | 0.00743 | -0.1314 | 168.1965
6 | 1.2954 | 0.00764 | -0.1298 | 169.555
6.5 | 1.3365 | 0.0081 | -0.1273 | 165
7 | 1.3768 | 0.00861 | -0.1247 | 159.9071
7.5 | 1.4189 | 0.00889 | -0.1226 | 159.6063
8 | 1.4643 | 0.00922 | -0.1212 | 158.8178
8.5 | 1.4963 | 0.01012 | -0.1173 | 147.8557
9 | 1.534 | 0.01084 | -0.1146 | 141.5129
9.5 | 1.5695 | 0.01168 | -0.1116 | 134.375
10 | 1.605 | 0.01256 | -0.1088 | 127.7866
10.5 | 1.6354 | 0.01367 | -0.1054 | 119.6342
11 | 1.6648 | 0.0149 | -0.1019 | 111.7315
11.5 | 1.6931 | 0.01623 | -0.0985 | 104.3192
12 | 1.7223 | 0.01758 | -0.0954 | 97.9693
12.5 | 1.7494 | 0.01914 | -0.0923 | 91.4002
13 | 1.7742 | 0.0209 | -0.0891 | 84.89
13.5 | 1.7983 | 0.0228 | -0.0861 | 78.8728
14 | 1.8215 | 0.02487 | -0.0833 | 73.2409
14.5 | 1.8436 | 0.02709 | -0.0805 | 68.0546
15 | 1.8631 | 0.02959 | -0.0778 | 62.9638
15.5 | 1.8801 | 0.03241 | -0.0751 | 58.0099
16 | 1.8977 | 0.03523 | -0.0728 | 53.866
16.5 | 1.9107 | 0.03856 | -0.0703 | 49.5513
17 | 1.9226 | 0.04209 | -0.0681 | 45.6783
17.5 | 1.9305 | 0.04602 | -0.0659 | 41.9492
18 | 1.9332 | 0.05056 | -0.0637 | 38.2358
18.5 | 1.9391 | 0.05491 | -0.062 | 35.3142
19 | 1.9396 | 0.05982 | -0.0603 | 32.4239
19.5 | 1.9406 | 0.06483 | -0.059 | 29.9337
20 | 1.9408 | 0.06999 | -0.0579 | 27.7297

## 123. Re 14M Mach 0.10 (1)
BIGFOIL.COM POLAR EXPORT
NACA6418
NACA6418 |  |  |  | Cl Max: | 2.362 | at alpha= | 16.5 | deg
JavaFoil+Calcfoil stall+Eppler ext transition |  |  |  | L/D Max: | 149.464 | at alpha= | 4 | deg
Re: | 14000000 |  |  | Cd Min: | 0.00895 | at alpha= | -0.5 | deg
Mach: | 0.1 |  |  | Cl=0 at alpha= | -6.9297 | deg
|  |  |  | @ Cl=0.1, Cd= | 0.010108
|  |  |  | @ Cl=0.4, Cd= | 0.0094009
|  |  |  | @ Cl=0.6, Cd= | 0.0091333
alpha (deg) | Cl | Cd | Cm | Cl/Cd
-20 | -0.963 | 0.11384 | -0.101 | -8.463
-19.5 | -0.954 | 0.10745 | -0.102 | -8.875
-19 | -0.942 | 0.10049 | -0.104 | -9.376
-18.5 | -0.928 | 0.0941 | -0.105 | -9.863
-18 | -0.912 | 0.08775 | -0.107 | -10.393
-17.5 | -0.894 | 0.08121 | -0.109 | -11.009
-17 | -0.874 | 0.07496 | -0.111 | -11.656
-16.5 | -0.852 | 0.06845 | -0.113 | -12.445
-16 | -0.827 | 0.06254 | -0.115 | -13.224
-15.5 | -0.801 | 0.0563 | -0.117 | -14.225
-15 | -0.774 | 0.04944 | -0.12 | -15.655
-14.5 | -0.75 | 0.03979 | -0.125 | -18.852
-14 | -0.722 | 0.03237 | -0.129 | -22.29
-13.5 | -0.692 | 0.02548 | -0.134 | -27.146
-13 | -0.66 | 0.01972 | -0.138 | -33.456
-12.5 | -0.625 | 0.01556 | -0.142 | -40.158
-12 | -0.585 | 0.01313 | -0.146 | -44.553
-11.5 | -0.577 | 0.01206 | -0.148 | -47.82
-11 | -0.517 | 0.01144 | -0.15 | -45.168
-10.5 | -0.455 | 0.01107 | -0.151 | -41.1
-10 | -0.392 | 0.01071 | -0.152 | -36.606
-9.5 | -0.328 | 0.01099 | -0.153 | -29.887
-9 | -0.265 | 0.01091 | -0.154 | -24.266
-8.5 | -0.201 | 0.01142 | -0.154 | -17.6
-8 | -0.137 | 0.01119 | -0.155 | -12.236
-7.5 | -0.073 | 0.01091 | -0.156 | -6.683
-7 | -0.009 | 0.01037 | -0.156 | -0.862
-6.5 | 0.055 | 0.01034 | -0.157 | 5.325
-6 | 0.119 | 0.01001 | -0.158 | 11.894
-5.5 | 0.183 | 0.00989 | -0.158 | 18.504
-5 | 0.247 | 0.00965 | -0.159 | 25.594
-4.5 | 0.311 | 0.00956 | -0.159 | 32.549
-4 | 0.375 | 0.00944 | -0.16 | 39.711
-3.5 | 0.439 | 0.00934 | -0.161 | 47.015
-3 | 0.503 | 0.00925 | -0.161 | 54.328
-2.5 | 0.567 | 0.00917 | -0.162 | 61.798
-2 | 0.63 | 0.0091 | -0.162 | 69.253
-1.5 | 0.694 | 0.00905 | -0.163 | 76.735
-1 | 0.758 | 0.00899 | -0.164 | 84.33
-0.5 | 0.822 | 0.00895 | -0.164 | 91.78
0 | 0.885 | 0.00909 | -0.165 | 97.396
0.5 | 0.949 | 0.00909 | -0.165 | 104.34
1 | 1.012 | 0.00901 | -0.166 | 112.304
1.5 | 1.075 | 0.00904 | -0.166 | 118.957
2 | 1.139 | 0.00907 | -0.167 | 125.575
2.5 | 1.202 | 0.00912 | -0.167 | 131.75
3 | 1.265 | 0.00941 | -0.168 | 134.386
3.5 | 1.328 | 0.00951 | -0.168 | 139.671
4 | 1.391 | 0.00931 | -0.169 | 149.464
4.5 | 1.451 | 0.01394 | -0.169 | 104.092
5 | 1.512 | 0.01387 | -0.169 | 109.048
5.5 | 1.574 | 0.01375 | -0.169 | 114.465
6 | 1.635 | 0.01475 | -0.17 | 110.817
6.5 | 1.695 | 0.01529 | -0.17 | 110.886
7 | 1.756 | 0.01588 | -0.17 | 110.586
7.5 | 1.816 | 0.0165 | -0.17 | 110.01
8 | 1.875 | 0.01717 | -0.171 | 109.192
8.5 | 1.934 | 0.01786 | -0.171 | 108.295
9 | 1.993 | 0.01853 | -0.171 | 107.517
9.5 | 2.051 | 0.01924 | -0.171 | 106.598
10 | 2.108 | 0.02002 | -0.171 | 105.316
10.5 | 2.166 | 0.02084 | -0.171 | 103.9
11 | 2.222 | 0.02171 | -0.171 | 102.376
11.5 | 2.279 | 0.02262 | -0.171 | 100.716
12 | 2.334 | 0.02359 | -0.171 | 98.952
12.5 | 2.223 | 0.0246 | -0.171 | 90.366
13 | 2.253 | 0.02567 | -0.171 | 87.783
13.5 | 2.28 | 0.02684 | -0.171 | 84.934
14 | 2.303 | 0.02804 | -0.171 | 82.113
14.5 | 2.322 | 0.02935 | -0.171 | 79.109
15 | 2.338 | 0.03076 | -0.171 | 76.012
15.5 | 2.351 | 0.03225 | -0.17 | 72.901
16 | 2.359 | 0.03386 | -0.17 | 69.657
16.5 | 2.362 | 0.03563 | -0.17 | 66.302
17 | 2.362 | 0.03751 | -0.17 | 62.981
17.5 | 2.359 | 0.03953 | -0.169 | 59.669
18 | 2.351 | 0.04171 | -0.169 | 56.371
18.5 | 2.341 | 0.04411 | -0.168 | 53.066
19 | 2.327 | 0.0467 | -0.168 | 49.824
19.5 | 2.308 | 0.04945 | -0.167 | 46.677
20 | 2.285 | 0.05244 | -0.167 | 43.567

## 124. Re 14M Mach 0.10 (2)
BIGFOIL.COM POLAR EXPORT
NACA6418
NACA6418 |  |  |  | Cl Max: | 1.9297 | at alpha= | 18.5 | deg
XFOIL ncrit=9 |  |  |  | L/D Max: | 169.105 | at alpha= | 5 | deg
Re: | 14000000 |  |  | Cd Min: | 0.07367 | at alpha= | 20 | deg
Mach: | 0.1 |  |  | Cl=0 at alpha= | -6.0182 | deg
|  |  |  | @ Cl=0.1, Cd= | 0.0061723
|  |  |  | @ Cl=0.4, Cd= | 0.0059427
|  |  |  | @ Cl=0.6, Cd= | 0.0058995
alpha (deg) | Cl | Cd | Cm | Cl/Cd
-20 | -1.4966 | 0.01669 | -0.1526 | -89.6705
-19.5 | -1.4664 | 0.01573 | -0.1494 | -93.2231
-19 | -1.4244 | 0.01491 | -0.1478 | -95.5332
-18.5 | -1.3787 | 0.01422 | -0.1466 | -96.955
-18 | -1.3311 | 0.01355 | -0.1456 | -98.2362
-17.5 | -1.2834 | 0.01286 | -0.1445 | -99.7978
-17 | -1.2341 | 0.01216 | -0.1436 | -101.4885
-16.5 | -1.1829 | 0.0116 | -0.1429 | -101.9741
-16 | -1.1297 | 0.01113 | -0.1424 | -101.5004
-15.5 | -1.0757 | 0.01066 | -0.142 | -100.9099
-15 | -1.022 | 0.01014 | -0.1416 | -100.789
-14.5 | -0.9677 | 0.00972 | -0.1412 | -99.5576
-14 | -0.9119 | 0.00938 | -0.141 | -97.2175
-13.5 | -0.855 | 0.00904 | -0.141 | -94.5796
-13 | -0.7996 | 0.00869 | -0.1408 | -92.0138
-12.5 | -0.7433 | 0.00837 | -0.1406 | -88.8053
-12 | -0.6855 | 0.00809 | -0.1407 | -84.7342
-11.5 | -0.6286 | 0.00791 | -0.1406 | -79.469
-11 | -0.5714 | 0.00764 | -0.1406 | -74.7906
-10.5 | -0.5145 | 0.00743 | -0.1406 | -69.2463
-10 | -0.4569 | 0.00727 | -0.1406 | -62.8473
-9.5 | -0.3996 | 0.00707 | -0.1406 | -56.5205
-9 | -0.3425 | 0.00693 | -0.1405 | -49.4228
-8.5 | -0.2848 | 0.00676 | -0.1406 | -42.1302
-8 | -0.2268 | 0.00663 | -0.1407 | -34.2081
-7.5 | -0.1698 | 0.00653 | -0.1407 | -26.0031
-7 | -0.1123 | 0.00646 | -0.1407 | -17.3839
-6.5 | -0.0555 | 0.00639 | -0.1406 | -8.6854
-6 | 0.0021 | 0.00633 | -0.1407 | 0.33175
-5.5 | 0.0606 | 0.00621 | -0.141 | 9.7585
-4.5 | 0.1755 | 0.0061 | -0.1411 | 28.7705
-4 | 0.2331 | 0.00607 | -0.1412 | 38.402
-3.5 | 0.2916 | 0.00599 | -0.1415 | 48.6811
-2.5 | 0.4061 | 0.00594 | -0.1416 | 68.367
-2 | 0.463 | 0.00593 | -0.1416 | 78.0776
-1.5 | 0.5205 | 0.00591 | -0.1417 | 88.0711
-1 | 0.5782 | 0.00588 | -0.1419 | 98.3333
-0.5 | 0.634 | 0.00593 | -0.1418 | 106.914
0 | 0.6913 | 0.0059 | -0.1419 | 117.1695
0.5 | 0.7478 | 0.00592 | -0.1419 | 126.3176
1 | 0.8026 | 0.006 | -0.1416 | 133.7667
1.5 | 0.859 | 0.00601 | -0.1416 | 142.9285
2 | 0.9128 | 0.00612 | -0.1411 | 149.1503
2.5 | 0.9678 | 0.00615 | -0.1409 | 157.3659
3 | 1.0173 | 0.00636 | -0.1395 | 159.9528
3.5 | 1.0595 | 0.00653 | -0.1366 | 162.2511
4 | 1.108 | 0.00674 | -0.1351 | 164.3917
4.5 | 1.1582 | 0.00694 | -0.134 | 166.8876
5 | 1.2091 | 0.00715 | -0.1331 | 169.1049
5.5 | 1.2553 | 0.00748 | -0.1313 | 167.8209
6 | 1.3013 | 0.0077 | -0.1297 | 169
6.5 | 1.3435 | 0.00813 | -0.1273 | 165.2522
7 | 1.3824 | 0.00871 | -0.1244 | 158.7141
8 | 1.4703 | 0.00933 | -0.1208 | 157.5884
8.5 | 1.5028 | 0.01025 | -0.1169 | 146.6146
9 | 1.5398 | 0.01102 | -0.114 | 139.7278
9.5 | 1.575 | 0.0119 | -0.1109 | 132.3529
10 | 1.61 | 0.01283 | -0.1079 | 125.4871
10.5 | 1.6404 | 0.01399 | -0.1044 | 117.2552
11 | 1.6698 | 0.01527 | -0.1009 | 109.3517
11.5 | 1.6966 | 0.01672 | -0.0972 | 101.4713
12 | 1.7257 | 0.01816 | -0.0941 | 95.0275
12.5 | 1.7532 | 0.01977 | -0.091 | 88.6798
13 | 1.7775 | 0.02163 | -0.0877 | 82.1775
13.5 | 1.8026 | 0.02355 | -0.0848 | 76.5435
14 | 1.8245 | 0.02578 | -0.0818 | 70.7719
14.5 | 1.8461 | 0.02812 | -0.079 | 65.6508
15 | 1.8652 | 0.03075 | -0.0763 | 60.6569
15.5 | 1.8823 | 0.03364 | -0.0736 | 55.9542
16 | 1.8983 | 0.03669 | -0.0711 | 51.7389
16.5 | 1.9115 | 0.0401 | -0.0688 | 47.6683
17 | 1.9209 | 0.04393 | -0.0664 | 43.7264
17.5 | 1.9284 | 0.048 | -0.0642 | 40.175
18 | 1.9262 | 0.05317 | -0.062 | 36.2272
18.5 | 1.9297 | 0.05783 | -0.0602 | 33.3685
19 | 1.9282 | 0.06309 | -0.0586 | 30.5627
19.5 | 1.9285 | 0.0683 | -0.0574 | 28.2357
20 | 1.9271 | 0.07367 | -0.0563 | 26.1585

## 125. Re 14M Mach 0.25 (1)
BIGFOIL.COM POLAR EXPORT
NACA6418
NACA6418 |  |  |  | Cl Max: | 2.39 | at alpha= | 12 | deg
JavaFoil+Calcfoil stall+Eppler ext transition |  |  |  | L/D Max: | 141.423 | at alpha= | 3.5 | deg
Re: | 14000000 |  |  | Cd Min: | 0.00901 | at alpha= | 0 | deg
Mach: | 0.25 |  |  | Cl=0 at alpha= | -6.9318 | deg
|  |  |  | @ Cl=0.1, Cd= | 0.010191
|  |  |  | @ Cl=0.4, Cd= | 0.009505
|  |  |  | @ Cl=0.6, Cd= | 0.0092091
alpha (deg) | Cl | Cd | Cm | Cl/Cd
-20 | -0.801 | 0.13433 | -0.096 | -5.964
-19.5 | -0.811 | 0.12614 | -0.098 | -6.429
-19 | -0.817 | 0.11877 | -0.1 | -6.879
-18.5 | -0.82 | 0.11112 | -0.102 | -7.378
-18 | -0.819 | 0.10379 | -0.103 | -7.89
-17.5 | -0.815 | 0.09644 | -0.105 | -8.446
-17 | -0.807 | 0.08926 | -0.108 | -9.037
-16.5 | -0.795 | 0.08233 | -0.11 | -9.657
-16 | -0.78 | 0.0752 | -0.112 | -10.377
-15.5 | -0.762 | 0.06871 | -0.115 | -11.089
-15 | -0.74 | 0.06257 | -0.117 | -11.826
-14.5 | -0.715 | 0.05627 | -0.12 | -12.705
-14 | -0.687 | 0.04961 | -0.123 | -13.854
-13.5 | -0.662 | 0.04011 | -0.128 | -16.51
-13 | -0.634 | 0.03159 | -0.133 | -20.077
-12.5 | -0.603 | 0.02454 | -0.138 | -24.573
-12 | -0.57 | 0.01839 | -0.144 | -31
-11.5 | -0.58 | 0.01429 | -0.149 | -40.601
-11 | -0.526 | 0.01244 | -0.152 | -42.255
-10.5 | -0.465 | 0.01161 | -0.155 | -40.058
-10 | -0.402 | 0.01113 | -0.156 | -36.093
-9.5 | -0.337 | 0.01044 | -0.157 | -32.268
-9 | -0.272 | 0.01064 | -0.158 | -25.548
-8.5 | -0.206 | 0.01089 | -0.159 | -18.947
-8 | -0.141 | 0.0114 | -0.159 | -12.349
-7.5 | -0.075 | 0.01115 | -0.16 | -6.722
-7 | -0.009 | 0.01088 | -0.161 | -0.844
-6.5 | 0.057 | 0.01033 | -0.161 | 5.481
-6 | 0.122 | 0.01012 | -0.162 | 12.091
-5.5 | 0.188 | 0.01002 | -0.163 | 18.77
-5 | 0.254 | 0.00987 | -0.163 | 25.73
-4.5 | 0.32 | 0.00966 | -0.164 | 33.088
-4 | 0.385 | 0.00953 | -0.164 | 40.438
-3.5 | 0.451 | 0.00942 | -0.165 | 47.855
-3 | 0.517 | 0.00922 | -0.166 | 56.044
-2.5 | 0.582 | 0.00925 | -0.166 | 62.965
-2 | 0.648 | 0.0091 | -0.167 | 71.195
-1.5 | 0.713 | 0.00912 | -0.167 | 78.225
-1 | 0.779 | 0.00907 | -0.168 | 85.872
-0.5 | 0.844 | 0.00903 | -0.169 | 93.545
0 | 0.91 | 0.00901 | -0.169 | 100.96
0.5 | 0.975 | 0.00918 | -0.17 | 106.204
1 | 1.04 | 0.0092 | -0.17 | 113.06
1.5 | 1.105 | 0.00914 | -0.171 | 120.969
2 | 1.17 | 0.00918 | -0.171 | 127.409
2.5 | 1.235 | 0.00923 | -0.172 | 133.791
3 | 1.3 | 0.00931 | -0.172 | 139.634
3.5 | 1.365 | 0.00965 | -0.173 | 141.423
4 | 1.426 | 0.01349 | -0.173 | 105.72
4.5 | 1.489 | 0.01338 | -0.173 | 111.306
5 | 1.553 | 0.0138 | -0.174 | 112.471
5.5 | 1.615 | 0.01504 | -0.174 | 107.386
6 | 1.678 | 0.01534 | -0.174 | 109.4
6.5 | 1.74 | 0.01595 | -0.174 | 109.093
7 | 1.801 | 0.01662 | -0.175 | 108.363
7.5 | 1.863 | 0.01734 | -0.175 | 107.397
8 | 1.923 | 0.01811 | -0.175 | 106.195
8.5 | 1.983 | 0.0189 | -0.175 | 104.927
9 | 2.043 | 0.0197 | -0.175 | 103.735
9.5 | 2.102 | 0.02055 | -0.175 | 102.327
10 | 2.161 | 0.02147 | -0.175 | 100.651
10.5 | 2.219 | 0.02245 | -0.175 | 98.83
11 | 2.277 | 0.02351 | -0.175 | 96.84
11.5 | 2.334 | 0.0246 | -0.175 | 94.865
12 | 2.39 | 0.02579 | -0.175 | 92.67
12.5 | 2.239 | 0.02704 | -0.175 | 82.833
13 | 2.262 | 0.02839 | -0.175 | 79.683
13.5 | 2.28 | 0.02986 | -0.175 | 76.366
14 | 2.292 | 0.03141 | -0.175 | 72.971
14.5 | 2.3 | 0.03313 | -0.174 | 69.418
15 | 2.303 | 0.03498 | -0.174 | 65.832
15.5 | 2.3 | 0.03699 | -0.174 | 62.183
16 | 2.289 | 0.03923 | -0.173 | 58.362
16.5 | 2.273 | 0.04162 | -0.173 | 54.61
17 | 2.251 | 0.04425 | -0.172 | 50.858

## 126. Re 14M Mach 0.25 (2)
BIGFOIL.COM POLAR EXPORT
NACA6418
NACA6418 |  |  |  | Cl Max: | 1.8898 | at alpha= | 17.5 | deg
XFOIL ncrit=9 |  |  |  | L/D Max: | 166.134 | at alpha= | 5 | deg
Re: | 14000000 |  |  | Cd Min: | 0.09221 | at alpha= | 20 | deg
Mach: | 0.25 |  |  | Cl=0 at alpha= | -5.9762 | deg
|  |  |  | @ Cl=0.1, Cd= | 0.0062815
|  |  |  | @ Cl=0.4, Cd= | 0.0060225
|  |  |  | @ Cl=0.6, Cd= | 0.0059479
alpha (deg) | Cl | Cd | Cm | Cl/Cd
-20 | -1.3779 | 0.04015 | -0.1589 | -34.3188
-19.5 | -1.4414 | 0.02503 | -0.1737 | -57.5869
-19 | -1.4366 | 0.02033 | -0.1758 | -70.664
-18.5 | -1.4164 | 0.01799 | -0.1734 | -78.7326
-18 | -1.3878 | 0.0165 | -0.1695 | -84.1091
-17.5 | -1.3478 | 0.01543 | -0.1661 | -87.3493
-17 | -1.2986 | 0.01448 | -0.1638 | -89.6823
-16.5 | -1.2459 | 0.01369 | -0.1618 | -91.008
-16 | -1.1929 | 0.01285 | -0.1598 | -92.8327
-15.5 | -1.1385 | 0.01203 | -0.158 | -94.6384
-15 | -1.0816 | 0.01136 | -0.1565 | -95.2113
-14.5 | -1.0232 | 0.01085 | -0.1552 | -94.3041
-14 | -0.9644 | 0.01032 | -0.154 | -93.4496
-13.5 | -0.9056 | 0.00975 | -0.153 | -92.8821
-13 | -0.8458 | 0.00936 | -0.152 | -90.3632
-12.5 | -0.785 | 0.00902 | -0.1512 | -87.0288
-12 | -0.7246 | 0.00859 | -0.1505 | -84.3539
-11.5 | -0.6648 | 0.00829 | -0.1497 | -80.193
-11 | -0.6033 | 0.00803 | -0.1493 | -75.1308
-10.5 | -0.5429 | 0.00779 | -0.1487 | -69.6919
-10 | -0.4828 | 0.00753 | -0.1481 | -64.1169
-9.5 | -0.4222 | 0.00735 | -0.1477 | -57.4422
-9 | -0.3624 | 0.00716 | -0.1472 | -50.6145
-8.5 | -0.302 | 0.00699 | -0.1469 | -43.2046
-8 | -0.2415 | 0.00681 | -0.1466 | -35.4626
-7.5 | -0.1815 | 0.00671 | -0.1463 | -27.0492
-7 | -0.1216 | 0.00657 | -0.1461 | -18.5084
-6.5 | -0.0624 | 0.00652 | -0.1457 | -9.5706
-6 | -0.0029 | 0.00644 | -0.1455 | -0.45031
-5.5 | 0.058 | 0.00631 | -0.1455 | 9.1918
-5 | 0.117 | 0.00627 | -0.1453 | 18.6603
-4.5 | 0.1767 | 0.00622 | -0.1452 | 28.4084
-4 | 0.2369 | 0.00614 | -0.1452 | 38.5831
-3.5 | 0.2971 | 0.00607 | -0.1453 | 48.9456
-3 | 0.3554 | 0.00606 | -0.145 | 58.6469
-2.5 | 0.4148 | 0.00601 | -0.145 | 69.0183
-2 | 0.4737 | 0.006 | -0.1449 | 78.95
-1.5 | 0.5333 | 0.00597 | -0.145 | 89.33
-1 | 0.5925 | 0.00594 | -0.145 | 99.7475
-0.5 | 0.6496 | 0.006 | -0.1446 | 108.2667
0 | 0.7085 | 0.00598 | -0.1446 | 118.4783
0.5 | 0.7658 | 0.00601 | -0.1442 | 127.421
1 | 0.8223 | 0.00609 | -0.1437 | 135.0246
1.5 | 0.8789 | 0.00612 | -0.1433 | 143.6111
2 | 0.93 | 0.00622 | -0.1417 | 149.5177
2.5 | 0.9812 | 0.00623 | -0.1401 | 157.496
3 | 1.0314 | 0.00645 | -0.1383 | 159.907
3.5 | 1.0826 | 0.00671 | -0.1369 | 161.3413
4 | 1.1356 | 0.00692 | -0.1358 | 164.104
4.5 | 1.1848 | 0.00723 | -0.134 | 163.8728
5 | 1.2377 | 0.00745 | -0.133 | 166.1342
5.5 | 1.2865 | 0.00778 | -0.1311 | 165.3599
6 | 1.3318 | 0.00812 | -0.1288 | 164.0148
6.5 | 1.3777 | 0.00851 | -0.1266 | 161.8919
7 | 1.4168 | 0.00918 | -0.1232 | 154.3355
7.5 | 1.4564 | 0.0097 | -0.12 | 150.1443
8 | 1.5014 | 0.01013 | -0.1179 | 148.2132
8.5 | 1.5391 | 0.01099 | -0.1145 | 140.0455
9 | 1.5732 | 0.01206 | -0.1107 | 130.4478
9.5 | 1.6043 | 0.0133 | -0.1065 | 120.6241
10 | 1.638 | 0.01451 | -0.103 | 112.8877
10.5 | 1.669 | 0.01591 | -0.0992 | 104.9026
11 | 1.6988 | 0.01746 | -0.0955 | 97.2967
11.5 | 1.7202 | 0.01957 | -0.091 | 87.8998
12 | 1.7464 | 0.02154 | -0.0874 | 81.0771
12.5 | 1.7706 | 0.02376 | -0.0839 | 74.5202
13 | 1.7918 | 0.02629 | -0.0803 | 68.1552
13.5 | 1.8133 | 0.02891 | -0.077 | 62.7222
14 | 1.831 | 0.03195 | -0.0738 | 57.3083
14.5 | 1.8457 | 0.03531 | -0.0705 | 52.2713
15 | 1.8601 | 0.03882 | -0.0676 | 47.916
15.5 | 1.8734 | 0.04256 | -0.065 | 44.0179
16 | 1.8786 | 0.04708 | -0.0622 | 39.9023
16.5 | 1.8868 | 0.05148 | -0.06 | 36.6511
17 | 1.8876 | 0.05663 | -0.0577 | 33.3322
17.5 | 1.8898 | 0.06171 | -0.0557 | 30.6239
18 | 1.8852 | 0.06758 | -0.0539 | 27.8958
18.5 | 1.8836 | 0.07323 | -0.0525 | 25.7217
19 | 1.8762 | 0.07955 | -0.0513 | 23.5852
19.5 | 1.8717 | 0.08573 | -0.0505 | 21.8325
20 | 1.8641 | 0.09221 | -0.05 | 20.2158

## 127. Re 14M Mach 0.50 (1)
BIGFOIL.COM POLAR EXPORT
NACA6418
NACA6418 |  |  |  | Cl Max: | 2.587 | at alpha= | 12 | deg
JavaFoil+Calcfoil stall+Eppler ext transition |  |  |  | L/D Max: | 114.199 | at alpha= | 0.5 | deg
Re: | 14000000 |  |  | Cd Min: | 0.00948 | at alpha= | -1 | deg
Mach: | 0.5 |  |  | Cl=0 at alpha= | -6.9315 | deg
|  |  |  | @ Cl=0.1, Cd= | 0.010965
|  |  |  | @ Cl=0.4, Cd= | 0.010171
|  |  |  | @ Cl=0.6, Cd= | 0.0097199
alpha (deg) | Cl | Cd | Cm | Cl/Cd
-20 | -1.561 | 0.18112 | -0.099 | -8.617
-19.5 | -1.504 | 0.16099 | -0.101 | -9.343
-19 | -1.439 | 0.17369 | -0.098 | -8.285
-18.5 | -1.383 | 0.15417 | -0.1 | -8.97
-18 | -1.319 | 0.15985 | -0.097 | -8.25
-17.5 | -1.262 | 0.14259 | -0.099 | -8.852
-17 | -1.206 | 0.12806 | -0.102 | -9.42
-16.5 | -1.143 | 0.12711 | -0.099 | -8.991
-16 | -1.088 | 0.11309 | -0.104 | -9.625
-15.5 | -1.023 | 0.11669 | -0.099 | -8.766
-15 | -0.976 | 0.09373 | -0.111 | -10.417
-14.5 | -0.91 | 0.09484 | -0.106 | -9.596
-14 | -0.865 | 0.07712 | -0.119 | -11.221
-13.5 | -0.795 | 0.0831 | -0.111 | -9.564
-13 | -0.727 | 0.0875 | -0.103 | -8.313
-12.5 | -0.681 | 0.06981 | -0.119 | -9.751
-12 | -0.618 | 0.06837 | -0.118 | -9.046
-11.5 | -0.551 | 0.07445 | -0.109 | -7.398
-11 | -0.501 | 0.05773 | -0.124 | -8.681
-10.5 | -0.448 | 0.04663 | -0.134 | -9.598
-10 | -0.392 | 0.03789 | -0.141 | -10.342
-9.5 | -0.342 | 0.0251 | -0.154 | -13.612
-9 | -0.288 | 0.01603 | -0.166 | -17.948
-8.5 | -0.226 | 0.01217 | -0.174 | -18.593
-8 | -0.156 | 0.01114 | -0.177 | -14.014
-7.5 | -0.083 | 0.01006 | -0.178 | -8.302
-7 | -0.01 | 0.01041 | -0.179 | -0.984
-6.5 | 0.063 | 0.01066 | -0.18 | 5.93
-6 | 0.137 | 0.01127 | -0.181 | 12.139
-5.5 | 0.21 | 0.01076 | -0.182 | 19.55
-5 | 0.284 | 0.0104 | -0.182 | 27.302
-4.5 | 0.357 | 0.01034 | -0.183 | 34.561
-4 | 0.431 | 0.01005 | -0.184 | 42.872
-3.5 | 0.504 | 0.00989 | -0.185 | 51.003
-3 | 0.578 | 0.00975 | -0.185 | 59.221
-2.5 | 0.651 | 0.00965 | -0.186 | 67.439
-2 | 0.724 | 0.00957 | -0.187 | 75.698
-1.5 | 0.798 | 0.00958 | -0.187 | 83.251
-1 | 0.871 | 0.00948 | -0.188 | 91.834
-0.5 | 0.944 | 0.00953 | -0.188 | 99.068
0 | 1.017 | 0.00952 | -0.189 | 106.8
0.5 | 1.09 | 0.00954 | -0.19 | 114.199
1 | 1.161 | 0.01348 | -0.19 | 86.094
1.5 | 1.232 | 0.01333 | -0.19 | 92.478
2 | 1.304 | 0.01319 | -0.191 | 98.882
2.5 | 1.375 | 0.01433 | -0.191 | 95.957
3 | 1.446 | 0.01476 | -0.192 | 97.992
3.5 | 1.517 | 0.0153 | -0.192 | 99.162
4 | 1.588 | 0.01583 | -0.192 | 100.291
4.5 | 1.657 | 0.01647 | -0.193 | 100.627
5 | 1.727 | 0.0172 | -0.193 | 100.391
5.5 | 1.796 | 0.01803 | -0.193 | 99.601
6 | 1.864 | 0.01877 | -0.193 | 99.296
6.5 | 1.931 | 0.0199 | -0.194 | 97.039
7 | 1.997 | 0.02117 | -0.194 | 94.332
7.5 | 2.063 | 0.02262 | -0.194 | 91.192
8 | 2.127 | 0.02421 | -0.193 | 87.869
8.5 | 2.191 | 0.0259 | -0.193 | 84.57
9 | 2.253 | 0.02777 | -0.193 | 81.119
9.5 | 2.314 | 0.02992 | -0.193 | 77.353
10 | 2.374 | 0.03234 | -0.192 | 73.406
10.5 | 2.432 | 0.03516 | -0.192 | 69.171
11 | 2.488 | 0.03852 | -0.191 | 64.574
11.5 | 2.54 | 0.04277 | -0.19 | 59.393
12 | 2.587 | 0.049 | -0.189 | 52.787
12.5 | 1.298 | 0.05615 | -0.187 | 23.12
13 | 1.326 | 0.05811 | -0.186 | 22.826
13.5 | 1.354 | 0.06046 | -0.186 | 22.395
14 | 1.357 | 0.07687 | -0.18 | 17.652
14.5 | 1.362 | 0.09233 | -0.175 | 14.753
15 | 1.359 | 0.11746 | -0.167 | 11.569
15.5 | 1.367 | 0.1365 | -0.161 | 10.015
16 | 1.372 | 0.16151 | -0.153 | 8.497
16.5 | 1.393 | 0.17686 | -0.15 | 7.874
17 | 1.417 | 0.19028 | -0.149 | 7.447

## 128. Re 14M Mach 0.50 (2)
BIGFOIL.COM POLAR EXPORT
NACA6418
NACA6418 |  |  |  | Cl Max: | 1.7852 | at alpha= | 11.5 | deg
XFOIL ncrit=9 |  |  |  | L/D Max: | 150.894 | at alpha= | 4 | deg
Re: | 14000000 |  |  | Cd Min: | 0.11549 | at alpha= | -16.5 | deg
Mach: | 0.5 |  |  | Cl=0 at alpha= | -5.7405 | deg
|  |  |  | @ Cl=0.1, Cd= | 0.0067846
|  |  |  | @ Cl=0.4, Cd= | 0.0064366
|  |  |  | @ Cl=0.6, Cd= | 0.0063182
alpha (deg) | Cl | Cd | Cm | Cl/Cd
-16.5 | -0.4155 | 0.11549 | -0.1317 | -3.5977
-16 | -0.4347 | 0.10556 | -0.1388 | -4.118
-15.5 | -0.4615 | 0.09522 | -0.1463 | -4.8467
-15 | -0.5023 | 0.08404 | -0.155 | -5.9769
-14.5 | -0.5549 | 0.07243 | -0.1647 | -7.6612
-14 | -0.6015 | 0.062 | -0.1735 | -9.7016
-13.5 | -0.648 | 0.0519 | -0.1822 | -12.4855
-13 | -0.6919 | 0.04211 | -0.1907 | -16.4308
-12.5 | -0.7331 | 0.03083 | -0.2022 | -23.7788
-11.5 | -0.784 | 0.01499 | -0.2067 | -52.3015
-11 | -0.7579 | 0.01143 | -0.1996 | -66.308
-10.5 | -0.6952 | 0.00996 | -0.1935 | -69.7992
-10 | -0.6197 | 0.00919 | -0.1891 | -67.432
-9.5 | -0.5436 | 0.00873 | -0.1852 | -62.268
-9 | -0.4679 | 0.00835 | -0.1818 | -56.0359
-8.5 | -0.3942 | 0.00802 | -0.1786 | -49.1521
-8 | -0.3212 | 0.0078 | -0.1757 | -41.1795
-7.5 | -0.2474 | 0.00751 | -0.1734 | -32.9427
-7 | -0.1765 | 0.00735 | -0.171 | -24.0136
-6.5 | -0.1058 | 0.00715 | -0.169 | -14.7972
-6 | -0.0356 | 0.00699 | -0.1671 | -5.093
-5.5 | 0.033 | 0.00692 | -0.1652 | 4.7688
-5 | 0.1023 | 0.00678 | -0.1638 | 15.0885
-4.5 | 0.1724 | 0.00664 | -0.1627 | 25.9639
-3.5 | 0.3059 | 0.00649 | -0.1598 | 47.1341
-3 | 0.3716 | 0.00646 | -0.1584 | 57.5232
-2.5 | 0.4323 | 0.00641 | -0.1561 | 67.4415
-2 | 0.493 | 0.0063 | -0.1538 | 78.254
-1.5 | 0.5569 | 0.00629 | -0.1524 | 88.5374
-1 | 0.618 | 0.00633 | -0.1504 | 97.6303
-0.5 | 0.6834 | 0.00637 | -0.1494 | 107.2841
0 | 0.7495 | 0.00645 | -0.1486 | 116.2016
0.5 | 0.8118 | 0.00661 | -0.1472 | 122.8139
1 | 0.878 | 0.00672 | -0.1464 | 130.6548
1.5 | 0.9396 | 0.00695 | -0.1448 | 135.1942
2 | 1.0044 | 0.00708 | -0.1438 | 141.8644
2.5 | 1.0641 | 0.0074 | -0.1418 | 143.7973
3 | 1.126 | 0.00766 | -0.1402 | 146.9974
3.5 | 1.1854 | 0.00802 | -0.1381 | 147.8055
4 | 1.2494 | 0.00828 | -0.1368 | 150.8937
4.5 | 1.3031 | 0.00885 | -0.1336 | 147.2429
5 | 1.3568 | 0.00946 | -0.1305 | 143.4249
5.5 | 1.4113 | 0.01011 | -0.1275 | 139.5945
6.5 | 1.5187 | 0.01147 | -0.1213 | 132.4063
7 | 1.564 | 0.01258 | -0.117 | 124.3243
7.5 | 1.6043 | 0.01394 | -0.1122 | 115.0861
9 | 1.7083 | 0.01953 | -0.0966 | 87.4706
9.5 | 1.7414 | 0.0219 | -0.0917 | 79.516
10.5 | 1.772 | 0.02897 | -0.0798 | 61.1667
11 | 1.7755 | 0.03354 | -0.0739 | 52.9368
11.5 | 1.7852 | 0.03798 | -0.069 | 47.0037
12 | 1.7835 | 0.0433 | -0.0639 | 41.1894
12.5 | 1.7826 | 0.04883 | -0.0595 | 36.5062
13 | 1.781 | 0.05454 | -0.0556 | 32.6549
13.5 | 1.7691 | 0.06122 | -0.052 | 28.8974
14 | 1.7618 | 0.06771 | -0.0489 | 26.0198
14.5 | 1.7558 | 0.07426 | -0.0464 | 23.644
15 | 1.7418 | 0.08163 | -0.0443 | 21.3377
15.5 | 1.73 | 0.08904 | -0.0427 | 19.4295
16 | 1.7216 | 0.09624 | -0.0416 | 17.8886
16.5 | 1.7168 | 0.10335 | -0.0409 | 16.6115

## 129. Re 16M Mach 0.00 (1)
BIGFOIL.COM POLAR EXPORT
NACA6418
NACA6418 |  |  |  | Cl Max: | 2.378 | at alpha= | 17 | deg
JavaFoil+Calcfoil stall+Eppler ext transition |  |  |  | L/D Max: | 154.044 | at alpha= | 4.5 | deg
Re: | 16000000 |  |  | Cd Min: | 0.00891 | at alpha= | -0.5 | deg
Mach: | 0 |  |  | Cl=0 at alpha= | -6.9297 | deg
|  |  |  | @ Cl=0.1, Cd= | 0.0099929
|  |  |  | @ Cl=0.4, Cd= | 0.0093236
|  |  |  | @ Cl=0.6, Cd= | 0.0090757
alpha (deg) | Cl | Cd | Cm | Cl/Cd
-20 | -0.984 | 0.10932 | -0.102 | -9.002
-19.5 | -0.972 | 0.10305 | -0.103 | -9.432
-19 | -0.958 | 0.09652 | -0.104 | -9.929
-18.5 | -0.943 | 0.09015 | -0.106 | -10.455
-18 | -0.925 | 0.08403 | -0.108 | -11.004
-17.5 | -0.905 | 0.0776 | -0.11 | -11.665
-17 | -0.884 | 0.07135 | -0.112 | -12.385
-16.5 | -0.861 | 0.06483 | -0.114 | -13.274
-16 | -0.835 | 0.05857 | -0.116 | -14.263
-15.5 | -0.809 | 0.05213 | -0.119 | -15.518
-15 | -0.786 | 0.04259 | -0.123 | -18.459
-14.5 | -0.759 | 0.03528 | -0.127 | -21.506
-14 | -0.729 | 0.02866 | -0.131 | -25.43
-13.5 | -0.699 | 0.02229 | -0.135 | -31.358
-13 | -0.667 | 0.01711 | -0.14 | -38.981
-12.5 | -0.63 | 0.01402 | -0.143 | -44.955
-12 | -0.587 | 0.01252 | -0.146 | -46.89
-11.5 | -0.576 | 0.01178 | -0.148 | -48.877
-11 | -0.515 | 0.01125 | -0.149 | -45.778
-10.5 | -0.453 | 0.01055 | -0.151 | -42.917
-10 | -0.39 | 0.01081 | -0.151 | -36.088
-9.5 | -0.327 | 0.01078 | -0.152 | -30.336
-9 | -0.264 | 0.01144 | -0.153 | -23.036
-8.5 | -0.2 | 0.01122 | -0.154 | -17.813
-8 | -0.136 | 0.01102 | -0.154 | -12.363
-7.5 | -0.073 | 0.01077 | -0.155 | -6.742
-7 | -0.009 | 0.01024 | -0.156 | -0.868
-6.5 | 0.055 | 0.0101 | -0.156 | 5.426
-6 | 0.118 | 0.00995 | -0.157 | 11.904
-5.5 | 0.182 | 0.00979 | -0.157 | 18.602
-5 | 0.246 | 0.0096 | -0.158 | 25.605
-4.5 | 0.309 | 0.00947 | -0.159 | 32.683
-4 | 0.373 | 0.00937 | -0.159 | 39.834
-3.5 | 0.437 | 0.00926 | -0.16 | 47.153
-3 | 0.5 | 0.00919 | -0.16 | 54.431
-2.5 | 0.564 | 0.00911 | -0.161 | 61.903
-2 | 0.627 | 0.00905 | -0.162 | 69.31
-1.5 | 0.691 | 0.00899 | -0.162 | 76.792
-1 | 0.754 | 0.00894 | -0.163 | 84.382
-0.5 | 0.817 | 0.00891 | -0.163 | 91.756
0 | 0.881 | 0.00905 | -0.164 | 97.356
0.5 | 0.944 | 0.00905 | -0.164 | 104.289
1 | 1.007 | 0.0091 | -0.165 | 110.62
1.5 | 1.07 | 0.00901 | -0.165 | 118.81
2 | 1.133 | 0.00904 | -0.166 | 125.386
2.5 | 1.196 | 0.00909 | -0.166 | 131.554
3 | 1.259 | 0.00938 | -0.167 | 134.26
3.5 | 1.321 | 0.00947 | -0.167 | 139.525
4 | 1.384 | 0.00928 | -0.168 | 149.185
4.5 | 1.447 | 0.00939 | -0.168 | 154.044
5 | 1.505 | 0.01377 | -0.168 | 109.35
5.5 | 1.566 | 0.01365 | -0.169 | 114.709
6 | 1.627 | 0.01354 | -0.169 | 120.197
6.5 | 1.688 | 0.01518 | -0.169 | 111.202
7 | 1.748 | 0.01574 | -0.169 | 111.047
7.5 | 1.807 | 0.01634 | -0.17 | 110.604
8 | 1.867 | 0.01697 | -0.17 | 109.963
8.5 | 1.926 | 0.01763 | -0.17 | 109.228
9 | 1.984 | 0.01829 | -0.17 | 108.491
9.5 | 2.042 | 0.01894 | -0.17 | 107.802
10 | 2.1 | 0.01961 | -0.17 | 107.086
10.5 | 2.157 | 0.02036 | -0.171 | 105.928
11 | 2.214 | 0.02114 | -0.171 | 104.706
11.5 | 2.27 | 0.02199 | -0.171 | 103.245
12 | 2.326 | 0.02288 | -0.171 | 101.667
12.5 | 2.22 | 0.02381 | -0.171 | 93.26
13 | 2.252 | 0.02481 | -0.171 | 90.755
13.5 | 2.279 | 0.02588 | -0.171 | 88.08
14 | 2.304 | 0.02702 | -0.17 | 85.278
14.5 | 2.325 | 0.02823 | -0.17 | 82.368
15 | 2.343 | 0.02953 | -0.17 | 79.369
15.5 | 2.359 | 0.03089 | -0.17 | 76.362
16 | 2.368 | 0.03241 | -0.17 | 73.072
16.5 | 2.375 | 0.03403 | -0.169 | 69.779
17 | 2.378 | 0.03571 | -0.169 | 66.593
17.5 | 2.377 | 0.0376 | -0.169 | 63.217
18 | 2.373 | 0.03957 | -0.168 | 59.975
18.5 | 2.366 | 0.04179 | -0.168 | 56.623
19 | 2.356 | 0.04411 | -0.168 | 53.408
19.5 | 2.342 | 0.04664 | -0.167 | 50.199
20 | 2.323 | 0.04931 | -0.167 | 47.105

## 130. Re 16M Mach 0.00 (2)
BIGFOIL.COM POLAR EXPORT
NACA6418
NACA6418 |  |  |  | Cl Max: | 1.9561 | at alpha= | 19.5 | deg
XFOIL ncrit=9 |  |  |  | L/D Max: | 170.113 | at alpha= | 5 | deg
Re: | 16000000 |  |  | Cd Min: | 0.06879 | at alpha= | 20 | deg
Mach: | 0 |  |  | Cl=0 at alpha= | -6.0258 | deg
|  |  |  | @ Cl=0.1, Cd= | 0.0060617
|  |  |  | @ Cl=0.4, Cd= | 0.0058426
|  |  |  | @ Cl=0.6, Cd= | 0.00581
alpha (deg) | Cl | Cd | Cm | Cl/Cd
-20 | -1.5051 | 0.01543 | -0.1452 | -97.5437
-19.5 | -1.464 | 0.01464 | -0.1438 | -100
-19 | -1.4193 | 0.01397 | -0.1427 | -101.5963
-18.5 | -1.3722 | 0.01336 | -0.1419 | -102.7096
-18 | -1.3239 | 0.01281 | -0.1412 | -103.3489
-17.5 | -1.2752 | 0.01217 | -0.1405 | -104.7823
-17 | -1.2259 | 0.01158 | -0.1398 | -105.8636
-16.5 | -1.1745 | 0.01107 | -0.1394 | -106.0976
-16 | -1.1215 | 0.01063 | -0.1392 | -105.5033
-15.5 | -1.0676 | 0.01021 | -0.139 | -104.5642
-15 | -1.0146 | 0.00977 | -0.1387 | -103.8485
-14.5 | -0.9606 | 0.00937 | -0.1385 | -102.5187
-14 | -0.9048 | 0.00902 | -0.1386 | -100.3104
-13.5 | -0.8492 | 0.00876 | -0.1386 | -96.9406
-13 | -0.7938 | 0.00844 | -0.1385 | -94.0521
-12.5 | -0.7375 | 0.0081 | -0.1386 | -91.0494
-12 | -0.6814 | 0.00789 | -0.1386 | -86.3625
-11.5 | -0.6244 | 0.0077 | -0.1388 | -81.0909
-11 | -0.5678 | 0.00748 | -0.1388 | -75.9091
-10.5 | -0.5113 | 0.00727 | -0.1389 | -70.3301
-10 | -0.4538 | 0.00709 | -0.1391 | -64.0056
-9.5 | -0.3973 | 0.00696 | -0.1391 | -57.0833
-9 | -0.3402 | 0.00678 | -0.1392 | -50.177
-8.5 | -0.283 | 0.00664 | -0.1393 | -42.6205
-8 | -0.2262 | 0.00654 | -0.1394 | -34.5872
-7.5 | -0.1692 | 0.00645 | -0.1394 | -26.2326
-7 | -0.1122 | 0.00637 | -0.1395 | -17.6138
-6.5 | -0.0551 | 0.0063 | -0.1396 | -8.746
-6 | 0.003 | 0.0062 | -0.1399 | 0.48387
-5.5 | 0.0605 | 0.00611 | -0.1401 | 9.9018
-5 | 0.1177 | 0.00604 | -0.1402 | 19.4868
-4.5 | 0.1751 | 0.00601 | -0.1403 | 29.1348
-4 | 0.2334 | 0.00594 | -0.1407 | 39.2929
-3.5 | 0.2901 | 0.00592 | -0.1407 | 49.0034
-3 | 0.3478 | 0.00587 | -0.141 | 59.2504
-2.5 | 0.4049 | 0.00584 | -0.1411 | 69.3322
-2 | 0.4619 | 0.00582 | -0.1412 | 79.3643
-1.5 | 0.5199 | 0.00578 | -0.1415 | 89.9481
-1 | 0.5758 | 0.00581 | -0.1415 | 99.105
-0.5 | 0.6331 | 0.00581 | -0.1417 | 108.9673
0 | 0.6901 | 0.0058 | -0.1418 | 118.9828
0.5 | 0.7448 | 0.00585 | -0.1416 | 127.3162
1 | 0.8016 | 0.00588 | -0.1417 | 136.3265
1.5 | 0.8562 | 0.00595 | -0.1415 | 143.8992
2 | 0.9114 | 0.00601 | -0.1414 | 151.6473
2.5 | 0.9632 | 0.00614 | -0.1406 | 156.873
3 | 1.0139 | 0.00635 | -0.1396 | 159.6693
3.5 | 1.0628 | 0.00646 | -0.1382 | 164.5201
4 | 1.1046 | 0.00666 | -0.1353 | 165.8559
4.5 | 1.1553 | 0.00684 | -0.1344 | 168.9035
5 | 1.2044 | 0.00708 | -0.1333 | 170.113
5.5 | 1.2495 | 0.00747 | -0.1314 | 167.2691
6 | 1.295 | 0.00773 | -0.1297 | 167.5291
6.5 | 1.3356 | 0.00819 | -0.1271 | 163.0769
7 | 1.3772 | 0.00866 | -0.1248 | 159.03
7.5 | 1.4207 | 0.00902 | -0.1229 | 157.5055
8 | 1.4599 | 0.00938 | -0.1202 | 155.6397
8.5 | 1.4993 | 0.00999 | -0.1179 | 150.0801
9 | 1.5354 | 0.01077 | -0.1149 | 142.5627
9.5 | 1.5711 | 0.01159 | -0.1119 | 135.5565
10 | 1.6056 | 0.01251 | -0.1089 | 128.3453
10.5 | 1.6392 | 0.01348 | -0.1059 | 121.6024
11 | 1.6666 | 0.01478 | -0.1022 | 112.7605
11.5 | 1.6965 | 0.01602 | -0.099 | 105.8989
12 | 1.7259 | 0.01736 | -0.0959 | 99.4182
12.5 | 1.753 | 0.01891 | -0.0928 | 92.7023
13 | 1.7789 | 0.02058 | -0.0897 | 86.4383
13.5 | 1.8056 | 0.02231 | -0.087 | 80.9323
14 | 1.8311 | 0.02421 | -0.0843 | 75.634
14.5 | 1.8512 | 0.02652 | -0.0813 | 69.8039
15 | 1.8716 | 0.02893 | -0.0786 | 64.6941
15.5 | 1.8934 | 0.03134 | -0.0763 | 60.4148
16 | 1.9094 | 0.03424 | -0.0737 | 55.7652
16.5 | 1.9251 | 0.0373 | -0.0713 | 51.6113
17 | 1.9363 | 0.04083 | -0.069 | 47.4235
17.5 | 1.9395 | 0.04518 | -0.0664 | 42.9283
18 | 1.9473 | 0.04922 | -0.0644 | 39.5632
18.5 | 1.9503 | 0.05383 | -0.0625 | 36.2307
19 | 1.9537 | 0.05842 | -0.0609 | 33.4423
19.5 | 1.9561 | 0.06324 | -0.0595 | 30.9314
20 | 1.9524 | 0.06879 | -0.0582 | 28.382

## 131. Re 16M Mach 0.10 (1)
BIGFOIL.COM POLAR EXPORT
NACA6418
NACA6418 |  |  |  | Cl Max: | 2.365 | at alpha= | 16.5 | deg
JavaFoil+Calcfoil stall+Eppler ext transition |  |  |  | L/D Max: | 149.548 | at alpha= | 4 | deg
Re: | 16000000 |  |  | Cd Min: | 0.00892 | at alpha= | -0.5 | deg
Mach: | 0.1 |  |  | Cl=0 at alpha= | -6.9297 | deg
|  |  |  | @ Cl=0.1, Cd= | 0.0099894
|  |  |  | @ Cl=0.4, Cd= | 0.0093409
|  |  |  | @ Cl=0.6, Cd= | 0.0090886
alpha (deg) | Cl | Cd | Cm | Cl/Cd
-20 | -0.964 | 0.11258 | -0.101 | -8.566
-19.5 | -0.955 | 0.10619 | -0.102 | -8.989
-19 | -0.943 | 0.0995 | -0.104 | -9.476
-18.5 | -0.929 | 0.09274 | -0.106 | -10.02
-18 | -0.913 | 0.08651 | -0.107 | -10.556
-17.5 | -0.895 | 0.08023 | -0.109 | -11.156
-17 | -0.875 | 0.07393 | -0.111 | -11.833
-16.5 | -0.853 | 0.06741 | -0.113 | -12.652
-16 | -0.829 | 0.06115 | -0.116 | -13.552
-15.5 | -0.803 | 0.05477 | -0.118 | -14.659
-15 | -0.778 | 0.04667 | -0.122 | -16.673
-14.5 | -0.753 | 0.03823 | -0.126 | -19.69
-14 | -0.724 | 0.03096 | -0.13 | -23.393
-13.5 | -0.694 | 0.02445 | -0.134 | -28.385
-13 | -0.663 | 0.01868 | -0.139 | -35.474
-12.5 | -0.628 | 0.01479 | -0.143 | -42.444
-12 | -0.587 | 0.01285 | -0.146 | -45.667
-11.5 | -0.578 | 0.01193 | -0.149 | -48.433
-11 | -0.517 | 0.01134 | -0.15 | -45.59
-10.5 | -0.455 | 0.01036 | -0.151 | -43.932
-10 | -0.392 | 0.01058 | -0.152 | -37.059
-9.5 | -0.329 | 0.01084 | -0.153 | -30.293
-9 | -0.265 | 0.01079 | -0.154 | -24.53
-8.5 | -0.201 | 0.01128 | -0.154 | -17.819
-8 | -0.137 | 0.01106 | -0.155 | -12.377
-7.5 | -0.073 | 0.0108 | -0.156 | -6.753
-7 | -0.009 | 0.01027 | -0.156 | -0.87
-6.5 | 0.055 | 0.01013 | -0.157 | 5.438
-6 | 0.119 | 0.00993 | -0.158 | 11.988
-5.5 | 0.183 | 0.00982 | -0.158 | 18.652
-5 | 0.247 | 0.00959 | -0.159 | 25.773
-4.5 | 0.311 | 0.00949 | -0.159 | 32.791
-4 | 0.375 | 0.00938 | -0.16 | 39.961
-3.5 | 0.439 | 0.00928 | -0.161 | 47.309
-3 | 0.503 | 0.00921 | -0.161 | 54.618
-2.5 | 0.567 | 0.00912 | -0.162 | 62.128
-2 | 0.63 | 0.00906 | -0.162 | 69.555
-1.5 | 0.694 | 0.00901 | -0.163 | 77.065
-1 | 0.758 | 0.00895 | -0.164 | 84.683
-0.5 | 0.822 | 0.00892 | -0.164 | 92.081
0 | 0.885 | 0.00906 | -0.165 | 97.686
0.5 | 0.949 | 0.00907 | -0.165 | 104.635
1 | 1.012 | 0.00895 | -0.166 | 113.124
1.5 | 1.075 | 0.00902 | -0.166 | 119.194
2 | 1.139 | 0.00905 | -0.167 | 125.785
2.5 | 1.202 | 0.00911 | -0.167 | 131.945
3 | 1.265 | 0.0094 | -0.168 | 134.553
3.5 | 1.328 | 0.0095 | -0.168 | 139.794
4 | 1.391 | 0.0093 | -0.169 | 149.548
4.5 | 1.451 | 0.01392 | -0.169 | 104.242
5 | 1.513 | 0.01385 | -0.169 | 109.183
5.5 | 1.574 | 0.01374 | -0.169 | 114.522
6 | 1.635 | 0.01498 | -0.17 | 109.143
6.5 | 1.696 | 0.01529 | -0.17 | 110.899
7 | 1.756 | 0.01587 | -0.17 | 110.674
7.5 | 1.816 | 0.01648 | -0.17 | 110.177
8 | 1.875 | 0.01714 | -0.171 | 109.451
8.5 | 1.935 | 0.01781 | -0.171 | 108.655
9 | 1.993 | 0.01848 | -0.171 | 107.894
9.5 | 2.052 | 0.01915 | -0.171 | 107.139
10 | 2.11 | 0.01985 | -0.171 | 106.294
10.5 | 2.167 | 0.0206 | -0.171 | 105.174
11 | 2.224 | 0.02143 | -0.171 | 103.781
11.5 | 2.28 | 0.0223 | -0.171 | 102.252
12 | 2.336 | 0.02322 | -0.171 | 100.599
12.5 | 2.225 | 0.02419 | -0.171 | 91.965
13 | 2.255 | 0.02525 | -0.171 | 89.321
13.5 | 2.282 | 0.02634 | -0.171 | 86.634
14 | 2.305 | 0.02754 | -0.171 | 83.689
14.5 | 2.324 | 0.02881 | -0.171 | 80.677
15 | 2.341 | 0.03016 | -0.171 | 77.609
15.5 | 2.354 | 0.03161 | -0.171 | 74.471
16 | 2.361 | 0.03318 | -0.17 | 71.16
16.5 | 2.365 | 0.03491 | -0.17 | 67.745
17 | 2.365 | 0.03669 | -0.17 | 64.467
17.5 | 2.362 | 0.03863 | -0.169 | 61.131
18 | 2.354 | 0.04077 | -0.169 | 57.743
18.5 | 2.344 | 0.04314 | -0.169 | 54.322
19 | 2.33 | 0.0456 | -0.168 | 51.087
19.5 | 2.311 | 0.0483 | -0.168 | 47.85
20 | 2.288 | 0.05116 | -0.167 | 44.727

## 132. Re 16M Mach 0.10 (2)
BIGFOIL.COM POLAR EXPORT
NACA6418
NACA6418 |  |  |  | Cl Max: | 1.9507 | at alpha= | 19.5 | deg
XFOIL ncrit=9 |  |  |  | L/D Max: | 170.493 | at alpha= | 5 | deg
Re: | 16000000 |  |  | Cd Min: | 0.07201 | at alpha= | 20 | deg
Mach: | 0.1 |  |  | Cl=0 at alpha= | -6.0196 | deg
|  |  |  | @ Cl=0.1, Cd= | 0.0060814
|  |  |  | @ Cl=0.4, Cd= | 0.0058535
|  |  |  | @ Cl=0.6, Cd= | 0.00582
alpha (deg) | Cl | Cd | Cm | Cl/Cd
-20 | -1.5073 | 0.01624 | -0.1515 | -92.814
-19.5 | -1.4752 | 0.01529 | -0.1485 | -96.4814
-19 | -1.4324 | 0.01449 | -0.147 | -98.8544
-18.5 | -1.3861 | 0.01378 | -0.1459 | -100.5878
-18 | -1.3374 | 0.0132 | -0.1449 | -101.3182
-17.5 | -1.2876 | 0.01259 | -0.1441 | -102.2716
-17 | -1.2377 | 0.01196 | -0.1432 | -103.4866
-16.5 | -1.1867 | 0.01136 | -0.1425 | -104.463
-16 | -1.1337 | 0.01084 | -0.142 | -104.5849
-15.5 | -1.079 | 0.01041 | -0.1416 | -103.6503
-15 | -1.0248 | 0.01 | -0.1412 | -102.48
-14.5 | -0.9706 | 0.00954 | -0.1409 | -101.74
-14 | -0.9145 | 0.00914 | -0.1407 | -100.0547
-13.5 | -0.8582 | 0.00886 | -0.1406 | -96.8623
-13 | -0.8018 | 0.00856 | -0.1404 | -93.6682
-12.5 | -0.7449 | 0.00819 | -0.1404 | -90.9524
-12 | -0.6884 | 0.00796 | -0.1403 | -86.4824
-11.5 | -0.6307 | 0.00776 | -0.1403 | -81.2758
-11 | -0.5734 | 0.00755 | -0.1403 | -75.947
-10.5 | -0.5164 | 0.00732 | -0.1403 | -70.5464
-10 | -0.4584 | 0.00713 | -0.1404 | -64.2917
-9.5 | -0.4012 | 0.00701 | -0.1403 | -57.2325
-9 | -0.3437 | 0.00682 | -0.1404 | -50.3959
-8.5 | -0.2859 | 0.00669 | -0.1405 | -42.7354
-8 | -0.2287 | 0.00656 | -0.1404 | -34.8628
-7.5 | -0.1712 | 0.00648 | -0.1405 | -26.4198
-7 | -0.1139 | 0.00639 | -0.1404 | -17.8247
-6.5 | -0.0563 | 0.00632 | -0.1405 | -8.9082
-6 | 0.0023 | 0.00621 | -0.1408 | 0.37037
-5.5 | 0.0599 | 0.00613 | -0.1409 | 9.7716
-5 | 0.1177 | 0.00606 | -0.141 | 19.4224
-4.5 | 0.1755 | 0.00603 | -0.1411 | 29.1045
-4 | 0.2342 | 0.00595 | -0.1414 | 39.3613
-3.5 | 0.2911 | 0.00594 | -0.1414 | 49.0067
-3 | 0.3493 | 0.00588 | -0.1416 | 59.4048
-2.5 | 0.4066 | 0.00585 | -0.1417 | 69.5043
-2 | 0.4641 | 0.00583 | -0.1419 | 79.6055
-1.5 | 0.5224 | 0.00579 | -0.1422 | 90.2245
-1 | 0.5786 | 0.00582 | -0.142 | 99.4158
-0.5 | 0.6362 | 0.00582 | -0.1422 | 109.3127
0 | 0.6934 | 0.00581 | -0.1424 | 119.346
0.5 | 0.7484 | 0.00587 | -0.1421 | 127.4957
1 | 0.8055 | 0.0059 | -0.1422 | 136.5254
1.5 | 0.8602 | 0.00597 | -0.1419 | 144.0871
2 | 0.9157 | 0.00602 | -0.1417 | 152.1096
2.5 | 0.9678 | 0.00616 | -0.1409 | 157.1104
3 | 1.0182 | 0.00636 | -0.1398 | 160.0943
3.5 | 1.0642 | 0.00645 | -0.1376 | 164.9922
4 | 1.1092 | 0.0067 | -0.1353 | 165.5522
4.5 | 1.1602 | 0.00689 | -0.1344 | 168.389
5 | 1.2105 | 0.0071 | -0.1334 | 170.493
5.5 | 1.2548 | 0.00753 | -0.1313 | 166.6401
6 | 1.3009 | 0.0078 | -0.1296 | 166.7821
6.5 | 1.3422 | 0.00823 | -0.1271 | 163.0863
7 | 1.3828 | 0.00876 | -0.1244 | 157.8539
7.5 | 1.4268 | 0.00912 | -0.1225 | 156.4474
8 | 1.4673 | 0.00944 | -0.12 | 155.4343
8.5 | 1.5057 | 0.01012 | -0.1174 | 148.7846
9 | 1.5411 | 0.01095 | -0.1142 | 140.7397
9.5 | 1.5765 | 0.01182 | -0.1111 | 133.3756
10 | 1.6105 | 0.01279 | -0.108 | 125.9187
10.5 | 1.644 | 0.0138 | -0.1049 | 119.1304
11 | 1.6714 | 0.01516 | -0.1011 | 110.2507
11.5 | 1.7006 | 0.01649 | -0.0977 | 103.1292
12 | 1.7301 | 0.01789 | -0.0946 | 96.7077
12.5 | 1.7579 | 0.01947 | -0.0916 | 90.2876
13 | 1.7836 | 0.02122 | -0.0884 | 84.0528
13.5 | 1.8095 | 0.02309 | -0.0856 | 78.3673
14 | 1.8339 | 0.02514 | -0.0828 | 72.9475
14.5 | 1.8538 | 0.02756 | -0.0798 | 67.2642
15 | 1.8727 | 0.03018 | -0.0769 | 62.051
15.5 | 1.893 | 0.03282 | -0.0745 | 57.6782
16 | 1.9075 | 0.03594 | -0.0719 | 53.0746
16.5 | 1.9217 | 0.03925 | -0.0695 | 48.9605
17 | 1.9324 | 0.04293 | -0.0671 | 45.0128
17.5 | 1.9376 | 0.04715 | -0.0647 | 41.0944
18 | 1.944 | 0.05142 | -0.0627 | 37.8063
18.5 | 1.9464 | 0.05615 | -0.0609 | 34.6643
19 | 1.9499 | 0.06084 | -0.0593 | 32.0496
19.5 | 1.9507 | 0.06592 | -0.058 | 29.5919
20 | 1.9425 | 0.07201 | -0.0567 | 26.9754

## 133. Re 16M Mach 0.25 (1)
BIGFOIL.COM POLAR EXPORT
NACA6418
NACA6418 |  |  |  | Cl Max: | 2.392 | at alpha= | 12 | deg
JavaFoil+Calcfoil stall+Eppler ext transition |  |  |  | L/D Max: | 141.556 | at alpha= | 3.5 | deg
Re: | 16000000 |  |  | Cd Min: | 0.00898 | at alpha= | 0 | deg
Mach: | 0.25 |  |  | Cl=0 at alpha= | -6.9318 | deg
|  |  |  | @ Cl=0.1, Cd= | 0.010078
|  |  |  | @ Cl=0.4, Cd= | 0.009445
|  |  |  | @ Cl=0.6, Cd= | 0.0091618
alpha (deg) | Cl | Cd | Cm | Cl/Cd
-20 | -0.801 | 0.1336 | -0.097 | -5.999
-19.5 | -0.812 | 0.12507 | -0.099 | -6.488
-19 | -0.818 | 0.11771 | -0.1 | -6.946
-18.5 | -0.82 | 0.1101 | -0.102 | -7.452
-18 | -0.82 | 0.10273 | -0.104 | -7.978
-17.5 | -0.815 | 0.09526 | -0.106 | -8.56
-17 | -0.807 | 0.08846 | -0.108 | -9.125
-16.5 | -0.796 | 0.08127 | -0.11 | -9.794
-16 | -0.781 | 0.07457 | -0.112 | -10.472
-15.5 | -0.763 | 0.0676 | -0.115 | -11.287
-15 | -0.741 | 0.06144 | -0.118 | -12.063
-14.5 | -0.716 | 0.05506 | -0.12 | -13.012
-14 | -0.689 | 0.04822 | -0.124 | -14.292
-13.5 | -0.665 | 0.0385 | -0.129 | -17.265
-13 | -0.637 | 0.03028 | -0.134 | -21.022
-12.5 | -0.606 | 0.02313 | -0.14 | -26.196
-12 | -0.573 | 0.01746 | -0.145 | -32.792
-11.5 | -0.582 | 0.01384 | -0.15 | -42.08
-11 | -0.526 | 0.01227 | -0.153 | -42.92
-10.5 | -0.465 | 0.01146 | -0.155 | -40.62
-10 | -0.402 | 0.01099 | -0.156 | -36.568
-9.5 | -0.337 | 0.01059 | -0.157 | -31.82
-9 | -0.272 | 0.01085 | -0.158 | -25.064
-8.5 | -0.206 | 0.01077 | -0.159 | -19.159
-8 | -0.141 | 0.01125 | -0.159 | -12.504
-7.5 | -0.075 | 0.01104 | -0.16 | -6.791
-7 | -0.009 | 0.01077 | -0.161 | -0.852
-6.5 | 0.057 | 0.01023 | -0.161 | 5.531
-6 | 0.122 | 0.01 | -0.162 | 12.237
-5.5 | 0.188 | 0.00994 | -0.163 | 18.926
-5 | 0.254 | 0.0098 | -0.163 | 25.918
-4.5 | 0.32 | 0.00959 | -0.164 | 33.327
-4 | 0.385 | 0.00947 | -0.164 | 40.694
-3.5 | 0.451 | 0.00936 | -0.165 | 48.165
-3 | 0.517 | 0.00917 | -0.166 | 56.335
-2.5 | 0.582 | 0.0092 | -0.166 | 63.317
-2 | 0.648 | 0.00906 | -0.167 | 71.508
-1.5 | 0.713 | 0.00908 | -0.167 | 78.57
-1 | 0.779 | 0.00903 | -0.168 | 86.233
-0.5 | 0.844 | 0.009 | -0.169 | 93.849
0 | 0.91 | 0.00898 | -0.169 | 101.286
0.5 | 0.975 | 0.00915 | -0.17 | 106.502
1 | 1.04 | 0.00918 | -0.17 | 113.291
1.5 | 1.105 | 0.00912 | -0.171 | 121.212
2 | 1.17 | 0.00917 | -0.171 | 127.625
2.5 | 1.235 | 0.00922 | -0.172 | 133.99
3 | 1.3 | 0.0093 | -0.172 | 139.81
3.5 | 1.365 | 0.00964 | -0.173 | 141.556
4 | 1.426 | 0.01398 | -0.173 | 102.008
4.5 | 1.49 | 0.01388 | -0.173 | 107.333
5 | 1.553 | 0.01378 | -0.174 | 112.657
5.5 | 1.616 | 0.01504 | -0.174 | 107.398
6 | 1.678 | 0.01556 | -0.174 | 107.853
6.5 | 1.74 | 0.01595 | -0.174 | 109.124
7 | 1.802 | 0.01661 | -0.175 | 108.459
7.5 | 1.863 | 0.01732 | -0.175 | 107.589
8 | 1.924 | 0.01806 | -0.175 | 106.519
8.5 | 1.984 | 0.01884 | -0.175 | 105.326
9 | 2.044 | 0.01963 | -0.175 | 104.113
9.5 | 2.103 | 0.02041 | -0.175 | 103.042
10 | 2.162 | 0.02125 | -0.176 | 101.759
10.5 | 2.221 | 0.02218 | -0.176 | 100.109
11 | 2.278 | 0.02317 | -0.176 | 98.348
11.5 | 2.335 | 0.02423 | -0.176 | 96.371
12 | 2.392 | 0.02537 | -0.175 | 94.29
12.5 | 2.241 | 0.02657 | -0.175 | 84.356
13 | 2.265 | 0.02789 | -0.175 | 81.189
13.5 | 2.282 | 0.02927 | -0.175 | 77.967
14 | 2.295 | 0.03082 | -0.175 | 74.444
14.5 | 2.303 | 0.03248 | -0.175 | 70.885
15 | 2.305 | 0.03424 | -0.174 | 67.325
15.5 | 2.303 | 0.03625 | -0.174 | 63.524
16 | 2.292 | 0.03841 | -0.174 | 59.678
16.5 | 2.276 | 0.04069 | -0.173 | 55.927
17 | 2.254 | 0.04323 | -0.173 | 52.136

## 134. Re 16M Mach 0.25 (2)
BIGFOIL.COM POLAR EXPORT
NACA6418
NACA6418 |  |  |  | Cl Max: | 1.9038 | at alpha= | 17 | deg
XFOIL ncrit=9 |  |  |  | L/D Max: | 165.565 | at alpha= | 4.5 | deg
Re: | 16000000 |  |  | Cd Min: | 0.09093 | at alpha= | 20 | deg
Mach: | 0.25 |  |  | Cl=0 at alpha= | -5.9806 | deg
|  |  |  | @ Cl=0.1, Cd= | 0.0062128
|  |  |  | @ Cl=0.4, Cd= | 0.0059407
|  |  |  | @ Cl=0.6, Cd= | 0.0058988
alpha (deg) | Cl | Cd | Cm | Cl/Cd
-20 | -1.4416 | 0.0324 | -0.1667 | -44.4938
-19.5 | -1.4627 | 0.02318 | -0.1754 | -63.1018
-19 | -1.4519 | 0.01946 | -0.1757 | -74.6095
-18.5 | -1.4292 | 0.01741 | -0.1727 | -82.0908
-18 | -1.4016 | 0.01606 | -0.1682 | -87.2727
-17.5 | -1.357 | 0.01494 | -0.1654 | -90.83
-17 | -1.307 | 0.01404 | -0.1631 | -93.0912
-16.5 | -1.2534 | 0.01327 | -0.1611 | -94.4537
-16 | -1.1976 | 0.01256 | -0.1594 | -95.3503
-15.5 | -1.1423 | 0.01179 | -0.1577 | -96.8872
-15 | -1.0861 | 0.01112 | -0.1561 | -97.6709
-14.5 | -1.0275 | 0.01058 | -0.1548 | -97.1172
-14 | -0.9671 | 0.0101 | -0.1537 | -95.7525
-13.5 | -0.9088 | 0.00959 | -0.1525 | -94.7654
-13 | -0.849 | 0.00916 | -0.1516 | -92.6856
-12.5 | -0.7874 | 0.00879 | -0.1509 | -89.5791
-12 | -0.7273 | 0.00848 | -0.1501 | -85.7665
-11.5 | -0.667 | 0.00813 | -0.1494 | -82.0418
-11 | -0.6062 | 0.00789 | -0.1488 | -76.8314
-10.5 | -0.5451 | 0.00768 | -0.1484 | -70.9766
-10 | -0.4844 | 0.00741 | -0.1479 | -65.3711
-9.5 | -0.4244 | 0.00724 | -0.1474 | -58.6188
-9 | -0.3636 | 0.00707 | -0.1471 | -51.4286
-8.5 | -0.3031 | 0.00687 | -0.1468 | -44.1194
-8 | -0.2429 | 0.00674 | -0.1464 | -36.0386
-7.5 | -0.1829 | 0.00661 | -0.1461 | -27.6702
-7 | -0.1234 | 0.00652 | -0.1458 | -18.9264
-6.5 | -0.0635 | 0.00645 | -0.1455 | -9.845
-6 | -0.0023 | 0.00631 | -0.1456 | -0.3645
-5.5 | 0.057 | 0.00627 | -0.1454 | 9.0909
-5 | 0.1171 | 0.00619 | -0.1453 | 18.9176
-4.5 | 0.1772 | 0.00611 | -0.1453 | 29.0016
-4 | 0.2381 | 0.00601 | -0.1455 | 39.6173
-3.5 | 0.2967 | 0.00602 | -0.1452 | 49.2857
-3 | 0.3567 | 0.00597 | -0.1453 | 59.7487
-2.5 | 0.4158 | 0.00593 | -0.1452 | 70.118
-2 | 0.4756 | 0.0059 | -0.1453 | 80.6102
-1.5 | 0.5357 | 0.00586 | -0.1455 | 91.4164
-1 | 0.5932 | 0.0059 | -0.1452 | 100.5424
-0.5 | 0.6525 | 0.00589 | -0.1452 | 110.781
0 | 0.7107 | 0.0059 | -0.145 | 120.4576
0.5 | 0.7673 | 0.00595 | -0.1446 | 128.958
1 | 0.8253 | 0.00599 | -0.1444 | 137.7796
1.5 | 0.8806 | 0.00608 | -0.1437 | 144.8355
2 | 0.9371 | 0.00611 | -0.1432 | 153.3715
2.5 | 0.9828 | 0.00622 | -0.1404 | 158.0064
3 | 1.0326 | 0.0064 | -0.1386 | 161.3438
3.5 | 1.0866 | 0.00657 | -0.1377 | 165.3881
4 | 1.1359 | 0.0069 | -0.1359 | 164.6232
4.5 | 1.1871 | 0.00717 | -0.1345 | 165.5649
5.5 | 1.2869 | 0.00778 | -0.1312 | 165.4113
6.5 | 1.3764 | 0.0086 | -0.1264 | 160.0465
7 | 1.4183 | 0.00918 | -0.1235 | 154.4989
7.5 | 1.4583 | 0.0098 | -0.1203 | 148.8061
8 | 1.5041 | 0.00992 | -0.1182 | 151.623
8.5 | 1.5381 | 0.01101 | -0.1144 | 139.7003
9 | 1.573 | 0.01204 | -0.1106 | 130.6478
9.5 | 1.6076 | 0.01313 | -0.107 | 122.4372
10 | 1.6398 | 0.01439 | -0.1032 | 113.9541
10.5 | 1.6716 | 0.01576 | -0.0996 | 106.066
11 | 1.701 | 0.01731 | -0.0958 | 98.2669
11.5 | 1.7245 | 0.0193 | -0.0915 | 89.3523
12 | 1.7517 | 0.0212 | -0.088 | 82.6274
12.5 | 1.7746 | 0.02348 | -0.0843 | 75.5792
13 | 1.798 | 0.02587 | -0.0809 | 69.5014
13.5 | 1.8218 | 0.02831 | -0.0778 | 64.3518
14 | 1.84 | 0.03129 | -0.0745 | 58.8047
14.5 | 1.8558 | 0.03455 | -0.0713 | 53.7135
15 | 1.8708 | 0.03797 | -0.0684 | 49.2705
15.5 | 1.8845 | 0.04165 | -0.0657 | 45.2461
16 | 1.8959 | 0.04559 | -0.0631 | 41.5859
16.5 | 1.9025 | 0.05003 | -0.0606 | 38.0272
17 | 1.9038 | 0.05515 | -0.0583 | 34.5204
17.5 | 1.8995 | 0.06079 | -0.056 | 31.2469
18 | 1.9001 | 0.06615 | -0.0543 | 28.7241
18.5 | 1.8955 | 0.07208 | -0.0528 | 26.2972
19 | 1.8919 | 0.07797 | -0.0516 | 24.2645
19.5 | 1.8859 | 0.08426 | -0.0507 | 22.3819
20 | 1.8762 | 0.09093 | -0.0501 | 20.6335

## 135. Re 16M Mach 0.50 (1)
BIGFOIL.COM POLAR EXPORT
NACA6418
NACA6418 |  |  |  | Cl Max: | 2.591 | at alpha= | 12 | deg
JavaFoil+Calcfoil stall+Eppler ext transition |  |  |  | L/D Max: | 114.569 | at alpha= | 0.5 | deg
Re: | 16000000 |  |  | Cd Min: | 0.00944 | at alpha= | -1 | deg
Mach: | 0.5 |  |  | Cl=0 at alpha= | -6.9315 | deg
|  |  |  | @ Cl=0.1, Cd= | 0.01084
|  |  |  | @ Cl=0.4, Cd= | 0.010097
|  |  |  | @ Cl=0.6, Cd= | 0.0096699
alpha (deg) | Cl | Cd | Cm | Cl/Cd
-20 | -1.561 | 0.18515 | -0.099 | -8.429
-19.5 | -1.504 | 0.16507 | -0.101 | -9.113
-19 | -1.439 | 0.17745 | -0.098 | -8.11
-18.5 | -1.382 | 0.15928 | -0.1 | -8.679
-18 | -1.319 | 0.16787 | -0.097 | -7.855
-17.5 | -1.262 | 0.14755 | -0.099 | -8.552
-17 | -1.205 | 0.13211 | -0.101 | -9.125
-16.5 | -1.142 | 0.13406 | -0.098 | -8.516
-16 | -1.086 | 0.11838 | -0.102 | -9.176
-15.5 | -1.022 | 0.12347 | -0.097 | -8.274
-15 | -0.97 | 0.10215 | -0.105 | -9.493
-14.5 | -0.905 | 0.10373 | -0.1 | -8.724
-14 | -0.862 | 0.08011 | -0.117 | -10.763
-13.5 | -0.796 | 0.08129 | -0.113 | -9.798
-13 | -0.729 | 0.08589 | -0.105 | -8.484
-12.5 | -0.682 | 0.06839 | -0.12 | -9.973
-12 | -0.62 | 0.06711 | -0.119 | -9.232
-11.5 | -0.551 | 0.07375 | -0.11 | -7.474
-11 | -0.502 | 0.05722 | -0.125 | -8.766
-10.5 | -0.448 | 0.04573 | -0.134 | -9.805
-10 | -0.393 | 0.03701 | -0.142 | -10.612
-9.5 | -0.343 | 0.02414 | -0.155 | -14.203
-9 | -0.289 | 0.01517 | -0.167 | -19.081
-8.5 | -0.227 | 0.01191 | -0.174 | -19.031
-8 | -0.156 | 0.011 | -0.177 | -14.208
-7.5 | -0.084 | 0.01019 | -0.178 | -8.199
-7 | -0.01 | 0.01031 | -0.179 | -0.994
-6.5 | 0.063 | 0.01051 | -0.18 | 6.018
-6 | 0.137 | 0.01117 | -0.181 | 12.254
-5.5 | 0.21 | 0.01066 | -0.182 | 19.739
-5 | 0.284 | 0.01032 | -0.182 | 27.52
-4.5 | 0.357 | 0.01026 | -0.183 | 34.834
-4 | 0.431 | 0.00998 | -0.184 | 43.172
-3.5 | 0.504 | 0.00982 | -0.185 | 51.361
-3 | 0.578 | 0.0097 | -0.185 | 59.558
-2.5 | 0.651 | 0.0096 | -0.186 | 67.823
-2 | 0.724 | 0.00952 | -0.187 | 76.053
-1.5 | 0.798 | 0.00945 | -0.187 | 84.378
-1 | 0.871 | 0.00944 | -0.188 | 92.239
-0.5 | 0.944 | 0.0095 | -0.188 | 99.405
0 | 1.017 | 0.00949 | -0.189 | 107.156
0.5 | 1.09 | 0.00951 | -0.19 | 114.569
1 | 1.161 | 0.01344 | -0.19 | 86.386
1.5 | 1.233 | 0.01329 | -0.19 | 92.744
2 | 1.304 | 0.01315 | -0.191 | 99.182
2.5 | 1.376 | 0.01301 | -0.191 | 105.735
3 | 1.447 | 0.01474 | -0.192 | 98.16
3.5 | 1.518 | 0.01528 | -0.192 | 99.31
4 | 1.588 | 0.01581 | -0.192 | 100.413
4.5 | 1.658 | 0.01647 | -0.193 | 100.682
5 | 1.727 | 0.0172 | -0.193 | 100.43
5.5 | 1.796 | 0.01802 | -0.193 | 99.647
6 | 1.864 | 0.01898 | -0.193 | 98.203
6.5 | 1.932 | 0.01988 | -0.194 | 97.173
7 | 1.998 | 0.02113 | -0.194 | 94.537
7.5 | 2.064 | 0.02253 | -0.194 | 91.593
8 | 2.128 | 0.02406 | -0.194 | 88.464
8.5 | 2.192 | 0.02572 | -0.193 | 85.225
9 | 2.255 | 0.02751 | -0.193 | 81.95
9.5 | 2.316 | 0.02951 | -0.193 | 78.476
10 | 2.376 | 0.03185 | -0.193 | 74.601
10.5 | 2.434 | 0.03454 | -0.192 | 70.481
11 | 2.491 | 0.03777 | -0.191 | 65.934
11.5 | 2.544 | 0.04191 | -0.19 | 60.69
12 | 2.591 | 0.04792 | -0.189 | 54.055
12.5 | 1.301 | 0.05464 | -0.187 | 23.803
13 | 1.329 | 0.05653 | -0.187 | 23.509
13.5 | 1.347 | 0.06451 | -0.184 | 20.879
14 | 1.34 | 0.08509 | -0.177 | 15.753
14.5 | 1.345 | 0.10253 | -0.171 | 13.115
15 | 1.342 | 0.12886 | -0.162 | 10.416
15.5 | 1.355 | 0.14601 | -0.157 | 9.28
16 | 1.367 | 0.16841 | -0.15 | 8.115
16.5 | 1.39 | 0.1825 | -0.149 | 7.615
17 | 1.416 | 0.1948 | -0.148 | 7.267

## 136. Re 16M Mach 0.50 (2)
BIGFOIL.COM POLAR EXPORT
NACA6418
NACA6418 |  |  |  | Cl Max: | 1.8026 | at alpha= | 12.5 | deg
XFOIL ncrit=9 |  |  |  | L/D Max: | 152.845 | at alpha= | 4 | deg
Re: | 16000000 |  |  | Cd Min: | 0.11601 | at alpha= | 17.5 | deg
Mach: | 0.5 |  |  | Cl=0 at alpha= | -5.7396 | deg
|  |  |  | @ Cl=0.1, Cd= | 0.006641
|  |  |  | @ Cl=0.4, Cd= | 0.0063192
|  |  |  | @ Cl=0.6, Cd= | 0.0061992
alpha (deg) | Cl | Cd | Cm | Cl/Cd
-11 | -0.7674 | 0.011 | -0.1989 | -69.7636
-10.5 | -0.7004 | 0.00963 | -0.1931 | -72.731
-10 | -0.6246 | 0.00897 | -0.1886 | -69.6321
-9.5 | -0.5475 | 0.00853 | -0.1848 | -64.1852
-9 | -0.471 | 0.00821 | -0.1814 | -57.3691
-8.5 | -0.3973 | 0.0079 | -0.1782 | -50.2911
-8 | -0.3226 | 0.00764 | -0.1756 | -42.2251
-7.5 | -0.25 | 0.00743 | -0.1731 | -33.6474
-7 | -0.1779 | 0.00723 | -0.1709 | -24.6058
-6.5 | -0.105 | 0.007 | -0.1692 | -15
-6 | -0.0362 | 0.00691 | -0.1671 | -5.2388
-5.5 | 0.0333 | 0.0068 | -0.1654 | 4.8971
-5 | 0.1046 | 0.00663 | -0.1643 | 15.7768
-4.5 | 0.173 | 0.00656 | -0.1628 | 26.372
-4 | 0.2408 | 0.00646 | -0.1615 | 37.2755
-3.5 | 0.3082 | 0.00639 | -0.1603 | 48.2316
-3 | 0.3743 | 0.00635 | -0.159 | 58.9449
-2.5 | 0.441 | 0.00627 | -0.1579 | 70.3349
-2 | 0.4993 | 0.00618 | -0.1551 | 80.7929
-1.5 | 0.5604 | 0.00618 | -0.1531 | 90.6796
-1 | 0.6221 | 0.00621 | -0.1513 | 100.1771
-0.5 | 0.6882 | 0.00622 | -0.1504 | 110.6431
0 | 0.7514 | 0.00636 | -0.149 | 118.1447
0.5 | 0.8168 | 0.00647 | -0.1481 | 126.2442
1 | 0.8803 | 0.00664 | -0.1469 | 132.5753
1.5 | 0.9445 | 0.00679 | -0.1458 | 139.1016
2 | 1.0085 | 0.00696 | -0.1446 | 144.8994
2.5 | 1.0681 | 0.00726 | -0.1426 | 147.1212
3 | 1.1291 | 0.00755 | -0.1408 | 149.5497
3.5 | 1.192 | 0.00781 | -0.1393 | 152.6248
4 | 1.2518 | 0.00819 | -0.1372 | 152.8449
4.5 | 1.3047 | 0.00877 | -0.1339 | 148.7685
5 | 1.3644 | 0.00921 | -0.1318 | 148.1433
5.5 | 1.4144 | 0.00999 | -0.128 | 141.5816
6 | 1.4668 | 0.01073 | -0.1246 | 136.7008
6.5 | 1.5192 | 0.01148 | -0.1213 | 132.3345
7 | 1.5628 | 0.01262 | -0.1168 | 123.8352
7.5 | 1.6077 | 0.01385 | -0.1125 | 116.0794
8 | 1.6442 | 0.01546 | -0.1074 | 106.3519
8.5 | 1.6785 | 0.01716 | -0.1022 | 97.8147
9 | 1.7104 | 0.0194 | -0.0968 | 88.1649
9.5 | 1.7405 | 0.02191 | -0.0916 | 79.4386
10 | 1.7598 | 0.02513 | -0.0858 | 70.0279
10.5 | 1.7714 | 0.02897 | -0.0798 | 61.146
11 | 1.7843 | 0.033 | -0.0745 | 54.0697
11.5 | 1.7937 | 0.03741 | -0.0694 | 47.9471
12 | 1.7939 | 0.04262 | -0.0644 | 42.0906
12.5 | 1.8026 | 0.04745 | -0.0602 | 37.9895
13 | 1.7929 | 0.0537 | -0.0559 | 33.3873
13.5 | 1.7869 | 0.05989 | -0.0523 | 29.8364
14 | 1.7788 | 0.06642 | -0.0491 | 26.7811
14.5 | 1.7693 | 0.07323 | -0.0465 | 24.1609
15 | 1.758 | 0.08029 | -0.0442 | 21.8956
15.5 | 1.7454 | 0.08774 | -0.0426 | 19.8929
16 | 1.7447 | 0.09422 | -0.0412 | 18.5173
16.5 | 1.7376 | 0.10148 | -0.0404 | 17.1226
17 | 1.7324 | 0.1087 | -0.0401 | 15.9374
17.5 | 1.7276 | 0.11601 | -0.0402 | 14.8918

## 137. Re 18M Mach 0.00 (1)
BIGFOIL.COM POLAR EXPORT
NACA6418
NACA6418 |  |  |  | Cl Max: | 2.38 | at alpha= | 17 | deg
JavaFoil+Calcfoil stall+Eppler ext transition |  |  |  | L/D Max: | 154.095 | at alpha= | 4.5 | deg
Re: | 18000000 |  |  | Cd Min: | 0.00888 | at alpha= | -0.5 | deg
Mach: | 0 |  |  | Cl=0 at alpha= | -6.9297 | deg
|  |  |  | @ Cl=0.1, Cd= | 0.0099229
|  |  |  | @ Cl=0.4, Cd= | 0.009272
|  |  |  | @ Cl=0.6, Cd= | 0.0090414
alpha (deg) | Cl | Cd | Cm | Cl/Cd
-20 | -0.985 | 0.10821 | -0.102 | -9.102
-19.5 | -0.973 | 0.102 | -0.103 | -9.538
-19 | -0.959 | 0.09547 | -0.105 | -10.047
-18.5 | -0.944 | 0.0891 | -0.106 | -10.589
-18 | -0.925 | 0.08325 | -0.108 | -11.117
-17.5 | -0.906 | 0.07677 | -0.11 | -11.802
-17 | -0.885 | 0.0705 | -0.112 | -12.547
-16.5 | -0.862 | 0.06394 | -0.114 | -13.475
-16 | -0.837 | 0.05728 | -0.117 | -14.613
-15.5 | -0.811 | 0.05047 | -0.12 | -16.076
-15 | -0.789 | 0.04093 | -0.124 | -19.275
-14.5 | -0.761 | 0.03408 | -0.128 | -22.323
-14 | -0.732 | 0.0273 | -0.132 | -26.807
-13.5 | -0.701 | 0.02134 | -0.136 | -32.863
-13 | -0.669 | 0.01657 | -0.14 | -40.367
-12.5 | -0.632 | 0.01357 | -0.144 | -46.605
-12 | -0.589 | 0.01233 | -0.147 | -47.745
-11.5 | -0.576 | 0.01166 | -0.148 | -49.433
-11 | -0.515 | 0.01112 | -0.15 | -46.334
-10.5 | -0.453 | 0.01043 | -0.151 | -43.459
-10 | -0.39 | 0.01068 | -0.151 | -36.523
-9.5 | -0.327 | 0.01096 | -0.152 | -29.842
-9 | -0.264 | 0.01132 | -0.153 | -23.276
-8.5 | -0.2 | 0.0111 | -0.154 | -18.009
-8 | -0.136 | 0.01092 | -0.154 | -12.476
-7.5 | -0.073 | 0.01068 | -0.155 | -6.797
-7 | -0.009 | 0.01015 | -0.156 | -0.875
-6.5 | 0.055 | 0.01003 | -0.156 | 5.464
-6 | 0.118 | 0.00988 | -0.157 | 11.991
-5.5 | 0.182 | 0.00973 | -0.157 | 18.715
-5 | 0.246 | 0.00954 | -0.158 | 25.773
-4.5 | 0.309 | 0.00942 | -0.159 | 32.862
-4 | 0.373 | 0.00931 | -0.159 | 40.057
-3.5 | 0.437 | 0.00922 | -0.16 | 47.368
-3 | 0.5 | 0.00915 | -0.16 | 54.688
-2.5 | 0.564 | 0.00907 | -0.161 | 62.175
-2 | 0.627 | 0.00902 | -0.162 | 69.573
-1.5 | 0.691 | 0.00896 | -0.162 | 77.087
-1 | 0.754 | 0.00891 | -0.163 | 84.623
-0.5 | 0.817 | 0.00888 | -0.163 | 92.01
0 | 0.881 | 0.00902 | -0.164 | 97.613
0.5 | 0.944 | 0.00903 | -0.164 | 104.518
1 | 1.007 | 0.00909 | -0.165 | 110.801
1.5 | 1.07 | 0.00899 | -0.165 | 119.006
2 | 1.133 | 0.00902 | -0.166 | 125.576
2.5 | 1.196 | 0.00908 | -0.166 | 131.732
3 | 1.259 | 0.00937 | -0.167 | 134.397
3.5 | 1.321 | 0.00946 | -0.167 | 139.631
4 | 1.384 | 0.00927 | -0.168 | 149.291
4.5 | 1.447 | 0.00939 | -0.168 | 154.095
5 | 1.506 | 0.01425 | -0.168 | 105.658
5.5 | 1.567 | 0.01417 | -0.169 | 110.598
6 | 1.627 | 0.01405 | -0.169 | 115.825
6.5 | 1.688 | 0.01533 | -0.169 | 110.132
7 | 1.748 | 0.01569 | -0.169 | 111.391
7.5 | 1.808 | 0.01628 | -0.17 | 111.036
8 | 1.867 | 0.0169 | -0.17 | 110.511
8.5 | 1.926 | 0.01753 | -0.17 | 109.85
9 | 1.985 | 0.01818 | -0.17 | 109.194
9.5 | 2.043 | 0.01884 | -0.17 | 108.461
10 | 2.101 | 0.01949 | -0.171 | 107.779
10.5 | 2.158 | 0.02018 | -0.171 | 106.933
11 | 2.215 | 0.02091 | -0.171 | 105.928
11.5 | 2.271 | 0.02171 | -0.171 | 104.614
12 | 2.327 | 0.02256 | -0.171 | 103.17
12.5 | 2.222 | 0.02347 | -0.171 | 94.655
13 | 2.253 | 0.02444 | -0.171 | 92.193
13.5 | 2.281 | 0.02547 | -0.171 | 89.558
14 | 2.306 | 0.02659 | -0.171 | 86.716
14.5 | 2.327 | 0.02775 | -0.17 | 83.873
15 | 2.346 | 0.02902 | -0.17 | 80.824
15.5 | 2.361 | 0.03036 | -0.17 | 77.762
16 | 2.37 | 0.03182 | -0.17 | 74.495
16.5 | 2.377 | 0.03339 | -0.17 | 71.195
17 | 2.38 | 0.03504 | -0.169 | 67.937
17.5 | 2.38 | 0.03683 | -0.169 | 64.609
18 | 2.376 | 0.03883 | -0.169 | 61.19
18.5 | 2.369 | 0.04097 | -0.168 | 57.817
19 | 2.359 | 0.04323 | -0.168 | 54.557
19.5 | 2.344 | 0.04566 | -0.167 | 51.347
20 | 2.326 | 0.04826 | -0.167 | 48.194

## 138. Re 18M Mach 0.00 (2)
BIGFOIL.COM POLAR EXPORT
NACA6418
NACA6418 |  |  |  | Cl Max: | 1.9734 | at alpha= | 19 | deg
XFOIL ncrit=9 |  |  |  | L/D Max: | 172.184 | at alpha= | 4.5 | deg
Re: | 18000000 |  |  | Cd Min: | 0.06723 | at alpha= | 20 | deg
Mach: | 0 |  |  | Cl=0 at alpha= | -6.0257 | deg
|  |  |  | @ Cl=0.1, Cd= | 0.0060083
|  |  |  | @ Cl=0.4, Cd= | 0.0057728
|  |  |  | @ Cl=0.6, Cd= | 0.0057321
alpha (deg) | Cl | Cd | Cm | Cl/Cd
-20 | -1.5115 | 0.01512 | -0.1445 | -99.9669
-19.5 | -1.4701 | 0.01432 | -0.1431 | -102.6606
-19 | -1.4251 | 0.01363 | -0.1421 | -104.5561
-18.5 | -1.3778 | 0.01306 | -0.1413 | -105.4977
-18 | -1.3285 | 0.01252 | -0.1407 | -106.1102
-17 | -1.2286 | 0.01142 | -0.1395 | -107.5832
-16.5 | -1.1774 | 0.01087 | -0.139 | -108.3165
-16 | -1.1245 | 0.0104 | -0.1388 | -108.125
-15.5 | -1.0707 | 0.01004 | -0.1386 | -106.6434
-15 | -1.0168 | 0.00965 | -0.1384 | -105.3679
-14 | -0.9076 | 0.00888 | -0.1382 | -102.2072
-13.5 | -0.8517 | 0.0086 | -0.1382 | -99.0349
-13 | -0.7952 | 0.0083 | -0.1383 | -95.8072
-12.5 | -0.7398 | 0.00801 | -0.1383 | -92.3596
-12 | -0.6835 | 0.00778 | -0.1383 | -87.8535
-11.5 | -0.6261 | 0.00756 | -0.1385 | -82.8175
-11 | -0.5694 | 0.0074 | -0.1386 | -76.9459
-10.5 | -0.5124 | 0.00716 | -0.1387 | -71.5642
-10 | -0.4558 | 0.00701 | -0.1387 | -65.0214
-9.5 | -0.3985 | 0.00688 | -0.1389 | -57.9215
-9 | -0.3417 | 0.00672 | -0.139 | -50.8482
-8.5 | -0.2844 | 0.0066 | -0.1391 | -43.0909
-8 | -0.2276 | 0.00647 | -0.1391 | -35.1777
-7 | -0.1132 | 0.0063 | -0.1394 | -17.9683
-6.5 | -0.0553 | 0.00622 | -0.1396 | -8.8907
-6 | 0.003 | 0.0061 | -0.1399 | 0.4918
-5.5 | 0.06 | 0.00605 | -0.14 | 9.9174
-5 | 0.1175 | 0.00599 | -0.1402 | 19.616
-4.5 | 0.1757 | 0.00592 | -0.1405 | 29.6791
-4 | 0.2334 | 0.00587 | -0.1407 | 39.7615
-3.5 | 0.2907 | 0.00584 | -0.1408 | 49.7774
-3 | 0.3484 | 0.0058 | -0.1411 | 60.069
-2.5 | 0.4053 | 0.00577 | -0.1412 | 70.2426
-2 | 0.4635 | 0.00573 | -0.1416 | 80.8901
-1.5 | 0.5203 | 0.00574 | -0.1416 | 90.6446
-1 | 0.5772 | 0.00574 | -0.1418 | 100.5575
-0.5 | 0.6349 | 0.00572 | -0.1421 | 110.9965
0 | 0.6903 | 0.00578 | -0.1419 | 119.4291
0.5 | 0.7469 | 0.00577 | -0.142 | 129.4454
1 | 0.8026 | 0.00583 | -0.142 | 137.6672
1.5 | 0.8579 | 0.00589 | -0.1418 | 145.6537
2 | 0.9127 | 0.00595 | -0.1416 | 153.395
2.5 | 0.9641 | 0.00612 | -0.1408 | 157.5327
3 | 1.0166 | 0.00625 | -0.1402 | 162.656
3.5 | 1.0634 | 0.00648 | -0.1384 | 164.1049
4 | 1.1059 | 0.00663 | -0.1356 | 166.8024
4.5 | 1.1588 | 0.00673 | -0.1351 | 172.1842
5 | 1.2044 | 0.0071 | -0.1333 | 169.6338
5.5 | 1.251 | 0.00744 | -0.1317 | 168.1452
6 | 1.2941 | 0.00785 | -0.1295 | 164.8535
7 | 1.379 | 0.00864 | -0.1251 | 159.6065
7.5 | 1.424 | 0.00897 | -0.1235 | 158.7514
8 | 1.4598 | 0.00961 | -0.1202 | 151.9043
8.5 | 1.4971 | 0.00997 | -0.1173 | 150.1605
9 | 1.5383 | 0.01065 | -0.1154 | 144.4413
10 | 1.6071 | 0.01243 | -0.1092 | 129.292
10.5 | 1.6397 | 0.01344 | -0.106 | 122.0015
11 | 1.6702 | 0.01459 | -0.1027 | 114.4757
11.5 | 1.7026 | 0.0157 | -0.0999 | 108.4459
12 | 1.731 | 0.01707 | -0.0966 | 101.406
12.5 | 1.7588 | 0.01856 | -0.0935 | 94.7629
13 | 1.7868 | 0.0201 | -0.0907 | 88.8955
13.5 | 1.8121 | 0.02188 | -0.0877 | 82.8199
14 | 1.8366 | 0.02381 | -0.0849 | 77.1357
14.5 | 1.8596 | 0.02591 | -0.0821 | 71.7715
15 | 1.8828 | 0.02809 | -0.0797 | 67.0274
15.5 | 1.9009 | 0.03074 | -0.0769 | 61.838
16 | 1.92 | 0.03341 | -0.0746 | 57.4678
16.5 | 1.9327 | 0.03665 | -0.0719 | 52.734
17 | 1.9445 | 0.04011 | -0.0695 | 48.4792
17.5 | 1.9541 | 0.04383 | -0.0673 | 44.5836
18 | 1.9607 | 0.0479 | -0.0651 | 40.9332
18.5 | 1.9677 | 0.05208 | -0.0633 | 37.7823
19 | 1.9734 | 0.05642 | -0.0617 | 34.977
19.5 | 1.972 | 0.06154 | -0.06 | 32.0442
20 | 1.9668 | 0.06723 | -0.0587 | 29.2548

## 139. Re 18M Mach 0.10 (1)
BIGFOIL.COM POLAR EXPORT
NACA6418
NACA6418 |  |  |  | Cl Max: | 2.368 | at alpha= | 17 | deg
JavaFoil+Calcfoil stall+Eppler ext transition |  |  |  | L/D Max: | 154.427 | at alpha= | 4.5 | deg
Re: | 18000000 |  |  | Cd Min: | 0.0089 | at alpha= | -0.5 | deg
Mach: | 0.1 |  |  | Cl=0 at alpha= | -6.9297 | deg
|  |  |  | @ Cl=0.1, Cd= | 0.0099194
|  |  |  | @ Cl=0.4, Cd= | 0.0092909
|  |  |  | @ Cl=0.6, Cd= | 0.0090538
alpha (deg) | Cl | Cd | Cm | Cl/Cd
-20 | -0.965 | 0.11123 | -0.101 | -8.679
-19.5 | -0.956 | 0.10489 | -0.103 | -9.111
-19 | -0.944 | 0.09822 | -0.104 | -9.611
-18.5 | -0.93 | 0.09173 | -0.106 | -10.141
-18 | -0.914 | 0.08539 | -0.108 | -10.706
-17.5 | -0.896 | 0.07918 | -0.11 | -11.317
-17 | -0.876 | 0.07286 | -0.111 | -12.022
-16.5 | -0.854 | 0.06656 | -0.114 | -12.829
-16 | -0.83 | 0.05995 | -0.116 | -13.848
-15.5 | -0.805 | 0.05343 | -0.119 | -15.06
-15 | -0.782 | 0.04441 | -0.123 | -17.601
-14.5 | -0.755 | 0.03669 | -0.127 | -20.585
-14 | -0.726 | 0.02985 | -0.131 | -24.329
-13.5 | -0.696 | 0.02345 | -0.135 | -29.691
-13 | -0.665 | 0.0179 | -0.14 | -37.144
-12.5 | -0.63 | 0.01423 | -0.144 | -44.292
-12 | -0.588 | 0.01264 | -0.147 | -46.515
-11.5 | -0.578 | 0.0118 | -0.149 | -49.016
-11 | -0.517 | 0.01123 | -0.15 | -46.077
-10.5 | -0.455 | 0.01025 | -0.151 | -44.422
-10 | -0.392 | 0.01046 | -0.152 | -37.499
-9.5 | -0.329 | 0.01071 | -0.153 | -30.681
-9 | -0.265 | 0.01139 | -0.154 | -23.256
-8.5 | -0.201 | 0.01116 | -0.154 | -18.006
-8 | -0.137 | 0.01097 | -0.155 | -12.485
-7.5 | -0.073 | 0.01071 | -0.156 | -6.809
-7 | -0.009 | 0.01019 | -0.156 | -0.877
-6.5 | 0.055 | 0.01006 | -0.157 | 5.477
-6 | 0.119 | 0.00986 | -0.158 | 12.079
-5.5 | 0.183 | 0.00975 | -0.158 | 18.771
-5 | 0.247 | 0.00952 | -0.159 | 25.942
-4.5 | 0.311 | 0.00944 | -0.159 | 32.961
-4 | 0.375 | 0.00933 | -0.16 | 40.185
-3.5 | 0.439 | 0.00923 | -0.161 | 47.533
-3 | 0.503 | 0.00916 | -0.161 | 54.888
-2.5 | 0.567 | 0.00908 | -0.162 | 62.392
-2 | 0.63 | 0.00903 | -0.162 | 69.819
-1.5 | 0.694 | 0.00897 | -0.163 | 77.36
-1 | 0.758 | 0.00892 | -0.164 | 84.923
-0.5 | 0.822 | 0.0089 | -0.164 | 92.344
0 | 0.885 | 0.00904 | -0.165 | 97.942
0.5 | 0.949 | 0.00905 | -0.165 | 104.862
1 | 1.012 | 0.00893 | -0.166 | 113.324
1.5 | 1.075 | 0.00901 | -0.166 | 119.387
2 | 1.139 | 0.00904 | -0.167 | 125.972
2.5 | 1.202 | 0.0091 | -0.167 | 132.121
3 | 1.265 | 0.00939 | -0.168 | 134.694
3.5 | 1.328 | 0.00949 | -0.168 | 139.898
4 | 1.391 | 0.0093 | -0.169 | 149.622
4.5 | 1.454 | 0.00941 | -0.169 | 154.427
5 | 1.513 | 0.01383 | -0.169 | 109.366
5.5 | 1.574 | 0.0137 | -0.169 | 114.94
6 | 1.635 | 0.01359 | -0.17 | 120.288
6.5 | 1.696 | 0.01544 | -0.17 | 109.837
7 | 1.756 | 0.01582 | -0.17 | 111.024
7.5 | 1.816 | 0.01642 | -0.171 | 110.632
8 | 1.876 | 0.01705 | -0.171 | 110.008
8.5 | 1.935 | 0.0177 | -0.171 | 109.318
9 | 1.994 | 0.01837 | -0.171 | 108.558
9.5 | 2.052 | 0.01904 | -0.171 | 107.787
10 | 2.11 | 0.01973 | -0.171 | 106.983
10.5 | 2.168 | 0.02042 | -0.171 | 106.181
11 | 2.225 | 0.02118 | -0.172 | 105.04
11.5 | 2.282 | 0.02202 | -0.172 | 103.593
12 | 2.338 | 0.02291 | -0.172 | 102.037
12.5 | 2.226 | 0.02385 | -0.172 | 93.343
13 | 2.257 | 0.02487 | -0.172 | 90.765
13.5 | 2.283 | 0.02593 | -0.171 | 88.051
14 | 2.306 | 0.0271 | -0.171 | 85.104
14.5 | 2.326 | 0.02831 | -0.171 | 82.17
15 | 2.343 | 0.02962 | -0.171 | 79.112
15.5 | 2.356 | 0.03106 | -0.171 | 75.851
16 | 2.363 | 0.0326 | -0.171 | 72.498
16.5 | 2.367 | 0.03425 | -0.17 | 69.123
17 | 2.368 | 0.03598 | -0.17 | 65.806
17.5 | 2.364 | 0.03788 | -0.17 | 62.409
18 | 2.357 | 0.04001 | -0.169 | 58.907
18.5 | 2.346 | 0.04229 | -0.169 | 55.485
19 | 2.332 | 0.04469 | -0.168 | 52.19
19.5 | 2.314 | 0.04728 | -0.168 | 48.948
20 | 2.291 | 0.05006 | -0.167 | 45.763

## 140. Re 18M Mach 0.10 (2)
BIGFOIL.COM POLAR EXPORT
NACA6418
NACA6418 |  |  |  | Cl Max: | 1.9627 | at alpha= | 19 | deg
XFOIL ncrit=9 |  |  |  | L/D Max: | 171.935 | at alpha= | 4.5 | deg
Re: | 18000000 |  |  | Cd Min: | 0.07028 | at alpha= | 20 | deg
Mach: | 0.1 |  |  | Cl=0 at alpha= | -6.0188 | deg
|  |  |  | @ Cl=0.1, Cd= | 0.0060281
|  |  |  | @ Cl=0.4, Cd= | 0.0057938
|  |  |  | @ Cl=0.6, Cd= | 0.0057431
alpha (deg) | Cl | Cd | Cm | Cl/Cd
-20 | -1.5153 | 0.01592 | -0.1506 | -95.1822
-19.5 | -1.4812 | 0.01499 | -0.1479 | -98.8125
-19 | -1.4383 | 0.01416 | -0.1464 | -101.5749
-18.5 | -1.3919 | 0.01348 | -0.1452 | -103.2567
-18 | -1.3428 | 0.01287 | -0.1443 | -104.3357
-17 | -1.241 | 0.01178 | -0.1428 | -105.348
-16.5 | -1.1894 | 0.01118 | -0.1422 | -106.3864
-16 | -1.1366 | 0.01062 | -0.1416 | -107.0245
-15.5 | -1.0826 | 0.01021 | -0.1412 | -106.0333
-15 | -1.0274 | 0.00984 | -0.1409 | -104.4106
-14.5 | -0.9723 | 0.00939 | -0.1406 | -103.5463
-14 | -0.9172 | 0.00901 | -0.1403 | -101.798
-13.5 | -0.8607 | 0.0087 | -0.1402 | -98.931
-13 | -0.8033 | 0.00841 | -0.1402 | -95.5172
-12.5 | -0.7471 | 0.00812 | -0.1401 | -92.0074
-12 | -0.6905 | 0.00785 | -0.14 | -87.9618
-11.5 | -0.6325 | 0.00762 | -0.1401 | -83.0052
-11 | -0.5751 | 0.00746 | -0.1401 | -77.0912
-10.5 | -0.5174 | 0.00722 | -0.1401 | -71.662
-10 | -0.4604 | 0.00706 | -0.1401 | -65.2125
-9.5 | -0.4025 | 0.00693 | -0.1401 | -58.0808
-9 | -0.3452 | 0.00676 | -0.1401 | -51.0651
-8.5 | -0.2874 | 0.00664 | -0.1402 | -43.2831
-8 | -0.2301 | 0.0065 | -0.1402 | -35.4
-7 | -0.1148 | 0.00632 | -0.1403 | -18.1646
-6.5 | -0.0564 | 0.00624 | -0.1405 | -9.0385
-6 | 0.0022 | 0.00612 | -0.1408 | 0.35948
-5.5 | 0.0596 | 0.00607 | -0.1408 | 9.8188
-5 | 0.1175 | 0.00601 | -0.141 | 19.5507
-4.5 | 0.1761 | 0.00593 | -0.1413 | 29.6965
-4 | 0.2341 | 0.00588 | -0.1414 | 39.8129
-3.5 | 0.2918 | 0.00586 | -0.1416 | 49.7952
-3 | 0.3499 | 0.00582 | -0.1418 | 60.1203
-2.5 | 0.4072 | 0.00579 | -0.1419 | 70.3282
-2 | 0.4658 | 0.00574 | -0.1422 | 81.1498
-1.5 | 0.5228 | 0.00575 | -0.1423 | 90.9217
-1 | 0.58 | 0.00575 | -0.1424 | 100.8696
-0.5 | 0.638 | 0.00573 | -0.1426 | 111.3438
0 | 0.6937 | 0.00579 | -0.1425 | 119.81
0.5 | 0.7506 | 0.00578 | -0.1425 | 129.8616
1 | 0.8064 | 0.00585 | -0.1424 | 137.8462
1.5 | 0.862 | 0.0059 | -0.1423 | 146.1017
2 | 0.9171 | 0.00596 | -0.142 | 153.8758
2.5 | 0.9689 | 0.00613 | -0.1412 | 158.0587
3 | 1.0212 | 0.00627 | -0.1404 | 162.8708
3.5 | 1.064 | 0.00648 | -0.1376 | 164.1975
4 | 1.1101 | 0.00667 | -0.1356 | 166.4318
4.5 | 1.164 | 0.00677 | -0.1352 | 171.935
5 | 1.2104 | 0.00712 | -0.1334 | 170
5.5 | 1.2568 | 0.00748 | -0.1317 | 168.0214
6 | 1.3007 | 0.00789 | -0.1295 | 164.8542
6.5 | 1.3429 | 0.00826 | -0.1272 | 162.5787
7 | 1.3844 | 0.00874 | -0.1247 | 158.3982
8 | 1.4669 | 0.00969 | -0.12 | 151.3829
8.5 | 1.5054 | 0.01012 | -0.1173 | 148.7549
9 | 1.5436 | 0.01084 | -0.1146 | 142.3985
9.5 | 1.5807 | 0.01163 | -0.1118 | 135.9157
10 | 1.6122 | 0.0127 | -0.1082 | 126.9449
10.5 | 1.6447 | 0.01375 | -0.105 | 119.6145
11 | 1.675 | 0.01497 | -0.1016 | 111.8904
11.5 | 1.7082 | 0.01609 | -0.0988 | 106.1653
12 | 1.7361 | 0.01755 | -0.0954 | 98.9231
12.5 | 1.7639 | 0.0191 | -0.0923 | 92.3508
13 | 1.7909 | 0.02077 | -0.0893 | 86.2253
13.5 | 1.8157 | 0.02268 | -0.0863 | 80.0573
14 | 1.8383 | 0.02483 | -0.0832 | 74.0354
14.5 | 1.8598 | 0.02712 | -0.0803 | 68.5767
15 | 1.8826 | 0.02944 | -0.0779 | 63.947
15.5 | 1.8997 | 0.03229 | -0.0751 | 58.8325
16 | 1.9182 | 0.03509 | -0.0727 | 54.6651
16.5 | 1.9294 | 0.03859 | -0.07 | 49.9974
17 | 1.9405 | 0.04222 | -0.0677 | 45.9616
17.5 | 1.948 | 0.04622 | -0.0654 | 42.1463
18 | 1.9527 | 0.05061 | -0.0632 | 38.5833
18.5 | 1.9588 | 0.05498 | -0.0615 | 35.6275
19 | 1.9627 | 0.05958 | -0.0598 | 32.9423
19.5 | 1.9609 | 0.06488 | -0.0583 | 30.2235
20 | 1.9589 | 0.07028 | -0.0571 | 27.8728

## 141. Re 18M Mach 0.25 (1)
BIGFOIL.COM POLAR EXPORT
NACA6418
NACA6418 |  |  |  | Cl Max: | 2.394 | at alpha= | 12 | deg
JavaFoil+Calcfoil stall+Eppler ext transition |  |  |  | L/D Max: | 141.686 | at alpha= | 3.5 | deg
Re: | 18000000 |  |  | Cd Min: | 0.00896 | at alpha= | 0 | deg
Mach: | 0.25 |  |  | Cl=0 at alpha= | -6.9318 | deg
|  |  |  | @ Cl=0.1, Cd= | 0.010001
|  |  |  | @ Cl=0.4, Cd= | 0.0093973
|  |  |  | @ Cl=0.6, Cd= | 0.0091246
alpha (deg) | Cl | Cd | Cm | Cl/Cd
-20 | -0.802 | 0.13272 | -0.097 | -6.041
-19.5 | -0.812 | 0.12396 | -0.099 | -6.552
-19 | -0.818 | 0.11658 | -0.101 | -7.02
-18.5 | -0.821 | 0.10896 | -0.102 | -7.537
-18 | -0.82 | 0.10161 | -0.104 | -8.074
-17.5 | -0.816 | 0.09443 | -0.106 | -8.641
-17 | -0.808 | 0.08763 | -0.108 | -9.22
-16.5 | -0.796 | 0.08064 | -0.11 | -9.877
-16 | -0.782 | 0.07369 | -0.113 | -10.608
-15.5 | -0.764 | 0.0669 | -0.115 | -11.416
-15 | -0.743 | 0.06025 | -0.118 | -12.323
-14.5 | -0.718 | 0.05405 | -0.121 | -13.276
-14 | -0.69 | 0.04725 | -0.124 | -14.61
-13.5 | -0.667 | 0.037 | -0.13 | -18.028
-13 | -0.638 | 0.02925 | -0.135 | -21.827
-12.5 | -0.608 | 0.02224 | -0.14 | -27.339
-12 | -0.575 | 0.01664 | -0.146 | -34.558
-11.5 | -0.584 | 0.01348 | -0.15 | -43.306
-11 | -0.527 | 0.01207 | -0.153 | -43.671
-10.5 | -0.466 | 0.01133 | -0.155 | -41.129
-10 | -0.402 | 0.01086 | -0.156 | -37.012
-9.5 | -0.337 | 0.01047 | -0.157 | -32.214
-9 | -0.272 | 0.01071 | -0.158 | -25.396
-8.5 | -0.206 | 0.01066 | -0.159 | -19.361
-8 | -0.141 | 0.01115 | -0.159 | -12.624
-7.5 | -0.075 | 0.01094 | -0.16 | -6.852
-7 | -0.009 | 0.01068 | -0.161 | -0.859
-6.5 | 0.057 | 0.01016 | -0.161 | 5.571
-6 | 0.122 | 0.00992 | -0.162 | 12.331
-5.5 | 0.188 | 0.00988 | -0.163 | 19.048
-5 | 0.254 | 0.00973 | -0.163 | 26.091
-4.5 | 0.32 | 0.00954 | -0.164 | 33.511
-4 | 0.385 | 0.00942 | -0.164 | 40.927
-3.5 | 0.451 | 0.00932 | -0.165 | 48.394
-3 | 0.517 | 0.00913 | -0.166 | 56.605
-2.5 | 0.582 | 0.00916 | -0.166 | 63.586
-2 | 0.648 | 0.00903 | -0.167 | 71.773
-1.5 | 0.713 | 0.00904 | -0.167 | 78.872
-1 | 0.779 | 0.00901 | -0.168 | 86.487
-0.5 | 0.844 | 0.00897 | -0.169 | 94.117
0 | 0.91 | 0.00896 | -0.169 | 101.572
0.5 | 0.975 | 0.00913 | -0.17 | 106.738
1 | 1.04 | 0.00917 | -0.17 | 113.477
1.5 | 1.105 | 0.0091 | -0.171 | 121.391
2 | 1.17 | 0.00916 | -0.171 | 127.82
2.5 | 1.235 | 0.0092 | -0.172 | 134.184
3 | 1.3 | 0.00929 | -0.172 | 139.956
3.5 | 1.365 | 0.00963 | -0.173 | 141.686
4 | 1.427 | 0.01395 | -0.173 | 102.256
4.5 | 1.49 | 0.01386 | -0.173 | 107.54
5 | 1.553 | 0.01377 | -0.174 | 112.82
5.5 | 1.616 | 0.01504 | -0.174 | 107.468
6 | 1.678 | 0.01556 | -0.174 | 107.888
6.5 | 1.741 | 0.01593 | -0.175 | 109.286
7 | 1.802 | 0.01658 | -0.175 | 108.691
7.5 | 1.864 | 0.01726 | -0.175 | 107.961
8 | 1.925 | 0.01799 | -0.175 | 107.001
8.5 | 1.985 | 0.01874 | -0.175 | 105.928
9 | 2.045 | 0.01952 | -0.175 | 104.789
9.5 | 2.104 | 0.0203 | -0.176 | 103.662
10 | 2.163 | 0.02109 | -0.176 | 102.556
10.5 | 2.222 | 0.02195 | -0.176 | 101.226
11 | 2.28 | 0.02289 | -0.176 | 99.576
11.5 | 2.337 | 0.0239 | -0.176 | 97.773
12 | 2.394 | 0.02499 | -0.176 | 95.768
12.5 | 2.243 | 0.02619 | -0.176 | 85.649
13 | 2.266 | 0.02744 | -0.175 | 82.584
13.5 | 2.284 | 0.02881 | -0.175 | 79.285
14 | 2.297 | 0.03031 | -0.175 | 75.789
14.5 | 2.305 | 0.03189 | -0.175 | 72.264
15 | 2.307 | 0.03368 | -0.175 | 68.522
15.5 | 2.305 | 0.03557 | -0.174 | 64.805
16 | 2.295 | 0.03767 | -0.174 | 60.919
16.5 | 2.278 | 0.03991 | -0.173 | 57.084
17 | 2.256 | 0.0424 | -0.173 | 53.212

## 142. Re 18M Mach 0.25 (2)
BIGFOIL.COM POLAR EXPORT
NACA6418
NACA6418 |  |  |  | Cl Max: | 1.9185 | at alpha= | 17.5 | deg
XFOIL ncrit=9 |  |  |  | L/D Max: | 169.205 | at alpha= | 4.5 | deg
Re: | 18000000 |  |  | Cd Min: | 0.08946 | at alpha= | 20 | deg
Mach: | 0.25 |  |  | Cl=0 at alpha= | -5.9711 | deg
|  |  |  | @ Cl=0.1, Cd= | 0.0061256
|  |  |  | @ Cl=0.4, Cd= | 0.0058714
|  |  |  | @ Cl=0.6, Cd= | 0.0058092
alpha (deg) | Cl | Cd | Cm | Cl/Cd
-20 | -1.4861 | 0.02732 | -0.1723 | -54.396
-19.5 | -1.4822 | 0.02171 | -0.1764 | -68.2727
-19 | -1.4649 | 0.01878 | -0.1754 | -78.0032
-18.5 | -1.4396 | 0.01698 | -0.172 | -84.7821
-18 | -1.4091 | 0.01571 | -0.1676 | -89.6945
-17.5 | -1.3638 | 0.0146 | -0.1649 | -93.411
-17 | -1.3134 | 0.0137 | -0.1626 | -95.8686
-16.5 | -1.2593 | 0.01291 | -0.1606 | -97.5445
-16 | -1.2026 | 0.01223 | -0.1589 | -98.332
-15.5 | -1.146 | 0.01161 | -0.1573 | -98.708
-15 | -1.0892 | 0.01094 | -0.1557 | -99.5612
-14.5 | -1.0306 | 0.01034 | -0.1544 | -99.6712
-14 | -0.9709 | 0.00991 | -0.1533 | -97.9717
-13.5 | -0.9111 | 0.00946 | -0.1523 | -96.3108
-13 | -0.8511 | 0.00897 | -0.1514 | -94.8829
-12.5 | -0.7905 | 0.00865 | -0.1505 | -91.3873
-12 | -0.7295 | 0.00837 | -0.1498 | -87.1565
-11.5 | -0.6689 | 0.00802 | -0.1492 | -83.404
-11 | -0.6084 | 0.00777 | -0.1485 | -78.3012
-10.5 | -0.5465 | 0.00754 | -0.1482 | -72.4801
-10 | -0.4862 | 0.00735 | -0.1476 | -66.1497
-9.5 | -0.4259 | 0.00714 | -0.1472 | -59.6499
-9 | -0.3648 | 0.00699 | -0.1469 | -52.1888
-8.5 | -0.3049 | 0.00681 | -0.1465 | -44.7724
-8 | -0.2443 | 0.00669 | -0.1462 | -36.5172
-7.5 | -0.1841 | 0.00653 | -0.1459 | -28.193
-7 | -0.1243 | 0.00647 | -0.1456 | -19.2117
-6.5 | -0.0634 | 0.00633 | -0.1456 | -10.0158
-6 | -0.0035 | 0.00627 | -0.1454 | -0.55821
-5.5 | 0.057 | 0.00619 | -0.1454 | 9.2084
-5 | 0.1171 | 0.0061 | -0.1453 | 19.1967
-4.5 | 0.1782 | 0.00599 | -0.1455 | 29.7496
-4 | 0.2376 | 0.00597 | -0.1454 | 39.799
-3.5 | 0.2977 | 0.00594 | -0.1455 | 50.1178
-3 | 0.3573 | 0.0059 | -0.1455 | 60.5593
-2.5 | 0.4171 | 0.00586 | -0.1455 | 71.1775
-2 | 0.4776 | 0.0058 | -0.1457 | 82.3448
-1.5 | 0.5362 | 0.00581 | -0.1456 | 92.2892
-1 | 0.595 | 0.00581 | -0.1455 | 102.4096
-0.5 | 0.6542 | 0.0058 | -0.1456 | 112.7931
0 | 0.7114 | 0.00586 | -0.1452 | 121.3993
0.5 | 0.77 | 0.00586 | -0.1451 | 131.3993
1 | 0.826 | 0.00595 | -0.1446 | 138.8235
1.5 | 0.8836 | 0.00599 | -0.1443 | 147.5125
2 | 0.9397 | 0.00605 | -0.1438 | 155.3223
2.5 | 0.986 | 0.00617 | -0.1411 | 159.8055
3 | 1.0342 | 0.00634 | -0.1389 | 163.123
3.5 | 1.0853 | 0.00662 | -0.1374 | 163.9426
4 | 1.136 | 0.00691 | -0.1359 | 164.3994
4.5 | 1.1912 | 0.00704 | -0.1353 | 169.2045
5 | 1.2409 | 0.00735 | -0.1336 | 168.8299
5.5 | 1.2886 | 0.00774 | -0.1316 | 166.4858
6 | 1.335 | 0.00815 | -0.1293 | 163.8037
6.5 | 1.3755 | 0.00867 | -0.1262 | 158.6505
7 | 1.4165 | 0.00928 | -0.1231 | 152.6401
8 | 1.5029 | 0.01033 | -0.118 | 145.4889
8.5 | 1.537 | 0.01103 | -0.1142 | 139.3472
9 | 1.5737 | 0.01199 | -0.1107 | 131.251
9.5 | 1.6111 | 0.01297 | -0.1075 | 124.2174
10 | 1.6429 | 0.01423 | -0.1037 | 115.4533
10.5 | 1.6775 | 0.01546 | -0.1004 | 108.5058
11 | 1.7019 | 0.01723 | -0.0959 | 98.7754
11.5 | 1.7322 | 0.01886 | -0.0924 | 91.8452
12 | 1.7578 | 0.02082 | -0.0887 | 84.4284
12.5 | 1.7824 | 0.02296 | -0.0851 | 77.6307
13 | 1.8083 | 0.02517 | -0.0819 | 71.8435
13.5 | 1.83 | 0.02772 | -0.0785 | 66.0173
14 | 1.8462 | 0.03082 | -0.075 | 59.9027
14.5 | 1.8633 | 0.03398 | -0.0719 | 54.8352
15 | 1.8814 | 0.03715 | -0.0691 | 50.6433
15.5 | 1.8936 | 0.04091 | -0.0662 | 46.287
16 | 1.9067 | 0.04472 | -0.0637 | 42.6364
16.5 | 1.9128 | 0.04914 | -0.0611 | 38.9255
17 | 1.9155 | 0.05404 | -0.0587 | 35.446
17.5 | 1.9185 | 0.05898 | -0.0566 | 32.528
18 | 1.9114 | 0.06506 | -0.0546 | 29.379
18.5 | 1.9094 | 0.07075 | -0.0531 | 26.988
19 | 1.9048 | 0.0767 | -0.0518 | 24.8344
19.5 | 1.8963 | 0.08319 | -0.0508 | 22.7948
20 | 1.8905 | 0.08946 | -0.0502 | 21.1323

## 143. Re 18M Mach 0.50 (1)
BIGFOIL.COM POLAR EXPORT
NACA6418
NACA6418 |  |  |  | Cl Max: | 2.594 | at alpha= | 12 | deg
JavaFoil+Calcfoil stall+Eppler ext transition |  |  |  | L/D Max: | 119.678 | at alpha= | 1 | deg
Re: | 18000000 |  |  | Cd Min: | 0.00941 | at alpha= | -1.5 | deg
Mach: | 0.5 |  |  | Cl=0 at alpha= | -6.9315 | deg
|  |  |  | @ Cl=0.1, Cd= | 0.010735
|  |  |  | @ Cl=0.4, Cd= | 0.010033
|  |  |  | @ Cl=0.6, Cd= | 0.0096229
alpha (deg) | Cl | Cd | Cm | Cl/Cd
-20 | -1.561 | 0.18681 | -0.1 | -8.356
-19.5 | -1.504 | 0.16727 | -0.101 | -8.993
-19 | -1.439 | 0.18175 | -0.098 | -7.918
-18.5 | -1.383 | 0.1617 | -0.1 | -8.551
-18 | -1.319 | 0.1706 | -0.097 | -7.729
-17.5 | -1.262 | 0.15112 | -0.099 | -8.35
-17 | -1.205 | 0.13598 | -0.101 | -8.861
-16.5 | -1.141 | 0.13828 | -0.098 | -8.254
-16 | -1.085 | 0.12205 | -0.101 | -8.893
-15.5 | -1.021 | 0.12831 | -0.097 | -7.958
-15 | -0.968 | 0.10651 | -0.103 | -9.085
-14.5 | -0.903 | 0.10909 | -0.098 | -8.279
-14 | -0.854 | 0.08836 | -0.11 | -9.668
-13.5 | -0.793 | 0.08501 | -0.11 | -9.332
-13 | -0.73 | 0.08453 | -0.106 | -8.634
-12.5 | -0.683 | 0.06717 | -0.121 | -10.173
-12 | -0.62 | 0.06622 | -0.12 | -9.368
-11.5 | -0.552 | 0.07288 | -0.111 | -7.57
-11 | -0.502 | 0.05633 | -0.126 | -8.918
-10.5 | -0.449 | 0.04518 | -0.135 | -9.938
-10 | -0.394 | 0.03614 | -0.143 | -10.894
-9.5 | -0.344 | 0.02311 | -0.156 | -14.901
-9 | -0.291 | 0.01452 | -0.168 | -20.029
-8.5 | -0.227 | 0.0117 | -0.174 | -19.415
-8 | -0.156 | 0.01089 | -0.177 | -14.356
-7.5 | -0.084 | 0.01008 | -0.178 | -8.29
-7 | -0.01 | 0.01021 | -0.179 | -1.003
-6.5 | 0.063 | 0.01041 | -0.18 | 6.073
-6 | 0.137 | 0.01106 | -0.181 | 12.366
-5.5 | 0.21 | 0.01058 | -0.182 | 19.885
-5 | 0.284 | 0.01024 | -0.182 | 27.718
-4.5 | 0.357 | 0.01019 | -0.183 | 35.057
-4 | 0.431 | 0.00992 | -0.184 | 43.45
-3.5 | 0.504 | 0.00977 | -0.185 | 51.615
-3 | 0.578 | 0.00965 | -0.185 | 59.88
-2.5 | 0.651 | 0.00956 | -0.186 | 68.127
-2 | 0.724 | 0.00949 | -0.187 | 76.354
-1.5 | 0.798 | 0.00941 | -0.187 | 84.743
-1 | 0.871 | 0.00941 | -0.188 | 92.502
-0.5 | 0.944 | 0.00947 | -0.188 | 99.692
0 | 1.017 | 0.00946 | -0.189 | 107.495
0.5 | 1.09 | 0.00949 | -0.19 | 114.83
1 | 1.163 | 0.00972 | -0.19 | 119.678
1.5 | 1.233 | 0.01325 | -0.19 | 93.006
2 | 1.304 | 0.01312 | -0.191 | 99.453
2.5 | 1.376 | 0.01351 | -0.191 | 101.845
3 | 1.447 | 0.01471 | -0.192 | 98.357
3.5 | 1.518 | 0.01525 | -0.192 | 99.492
4 | 1.588 | 0.0158 | -0.193 | 100.533
4.5 | 1.658 | 0.01645 | -0.193 | 100.784
5 | 1.728 | 0.01719 | -0.193 | 100.508
5.5 | 1.796 | 0.01801 | -0.193 | 99.727
6 | 1.865 | 0.01897 | -0.194 | 98.28
6.5 | 1.932 | 0.01984 | -0.194 | 97.391
7 | 1.999 | 0.02107 | -0.194 | 94.859
7.5 | 2.064 | 0.02242 | -0.194 | 92.088
8 | 2.129 | 0.0239 | -0.194 | 89.083
8.5 | 2.193 | 0.0255 | -0.194 | 85.997
9 | 2.256 | 0.02726 | -0.193 | 82.768
9.5 | 2.318 | 0.02918 | -0.193 | 79.417
10 | 2.378 | 0.0314 | -0.193 | 75.739
10.5 | 2.437 | 0.03402 | -0.192 | 71.626
11 | 2.493 | 0.03719 | -0.192 | 67.046
11.5 | 2.547 | 0.04115 | -0.191 | 61.89
12 | 2.594 | 0.04694 | -0.189 | 55.269
12.5 | 1.303 | 0.0534 | -0.188 | 24.398
13 | 1.331 | 0.05512 | -0.187 | 24.15
13.5 | 1.34 | 0.06818 | -0.183 | 19.647
14 | 1.327 | 0.09199 | -0.173 | 14.425
14.5 | 1.332 | 0.11107 | -0.167 | 11.996
15 | 1.332 | 0.13659 | -0.158 | 9.749
15.5 | 1.348 | 0.15202 | -0.154 | 8.869
16 | 1.365 | 0.17215 | -0.15 | 7.927
16.5 | 1.388 | 0.1864 | -0.148 | 7.447
17 | 1.415 | 0.19771 | -0.148 | 7.159

## 144. Re 18M Mach 0.50 (2)
BIGFOIL.COM POLAR EXPORT
NACA6418
NACA6418 |  |  |  | Cl Max: | 1.8073 | at alpha= | 12.5 | deg
XFOIL ncrit=9 |  |  |  | L/D Max: | 156.959 | at alpha= | 3.5 | deg
Re: | 18000000 |  |  | Cd Min: | 0.11498 | at alpha= | 17.5 | deg
Mach: | 0.5 |  |  | Cl=0 at alpha= | -5.7434 | deg
|  |  |  | @ Cl=0.1, Cd= | 0.0065406
|  |  |  | @ Cl=0.4, Cd= | 0.0062068
|  |  |  | @ Cl=0.6, Cd= | 0.0060843
alpha (deg) | Cl | Cd | Cm | Cl/Cd
-10 | -0.6287 | 0.00881 | -0.1881 | -71.3621
-9.5 | -0.5513 | 0.00839 | -0.1843 | -65.7092
-9 | -0.475 | 0.00809 | -0.1809 | -58.7145
-8.5 | -0.3996 | 0.0078 | -0.1779 | -51.2308
-8 | -0.3242 | 0.00751 | -0.1754 | -43.1691
-7.5 | -0.2509 | 0.00734 | -0.173 | -34.1826
-7 | -0.1779 | 0.0071 | -0.171 | -25.0563
-6.5 | -0.1074 | 0.00695 | -0.1688 | -15.4532
-6 | -0.0367 | 0.00683 | -0.167 | -5.3734
-5.5 | 0.0348 | 0.00666 | -0.1657 | 5.2252
-5 | 0.1058 | 0.00653 | -0.1645 | 16.2021
-4.5 | 0.1738 | 0.00647 | -0.163 | 26.8624
-4 | 0.2427 | 0.00637 | -0.1619 | 38.1005
-3.5 | 0.3099 | 0.0063 | -0.1607 | 49.1905
-3 | 0.3775 | 0.00623 | -0.1596 | 60.5939
-2.5 | 0.4453 | 0.00616 | -0.1588 | 72.289
-2 | 0.5043 | 0.00609 | -0.1562 | 82.8079
-1.5 | 0.5634 | 0.00609 | -0.1537 | 92.5123
-1 | 0.6275 | 0.00608 | -0.1524 | 103.2072
-0.5 | 0.6912 | 0.00611 | -0.151 | 113.126
0 | 0.7543 | 0.00626 | -0.1496 | 120.4952
0.5 | 0.8198 | 0.00636 | -0.1487 | 128.8994
1 | 0.8828 | 0.00654 | -0.1474 | 134.9847
1.5 | 0.9495 | 0.00664 | -0.1467 | 142.997
2 | 1.0085 | 0.00694 | -0.1446 | 145.317
2.5 | 1.071 | 0.00715 | -0.1431 | 149.7902
3 | 1.1327 | 0.00744 | -0.1415 | 152.2446
3.5 | 1.1976 | 0.00763 | -0.1403 | 156.9594
4 | 1.2524 | 0.00815 | -0.1373 | 153.6687
4.5 | 1.3077 | 0.00867 | -0.1344 | 150.8304
5 | 1.3643 | 0.0092 | -0.1317 | 148.2935
5.5 | 1.4145 | 0.00996 | -0.128 | 142.0181
6 | 1.4723 | 0.01054 | -0.1254 | 139.6869
6.5 | 1.5231 | 0.01138 | -0.1218 | 133.8401
7 | 1.5657 | 0.01251 | -0.1172 | 125.1559
7.5 | 1.6126 | 0.01366 | -0.1131 | 118.0527
8 | 1.6432 | 0.01556 | -0.1072 | 105.6041
8.5 | 1.6799 | 0.01706 | -0.1023 | 98.4701
9 | 1.7188 | 0.01899 | -0.0977 | 90.5108
9.5 | 1.7443 | 0.02168 | -0.092 | 80.4566
10 | 1.7607 | 0.02506 | -0.0859 | 70.2594
10.5 | 1.7771 | 0.02864 | -0.0802 | 62.0496
11 | 1.7922 | 0.03253 | -0.075 | 55.0938
11.5 | 1.7963 | 0.03724 | -0.0695 | 48.2358
12 | 1.8014 | 0.04213 | -0.0648 | 42.7581
12.5 | 1.8073 | 0.04713 | -0.0604 | 38.3471
13 | 1.7999 | 0.05321 | -0.0562 | 33.8263
13.5 | 1.7971 | 0.05916 | -0.0525 | 30.3769
14 | 1.7893 | 0.06562 | -0.0493 | 27.2676
15 | 1.7703 | 0.0793 | -0.0442 | 22.3241
15.5 | 1.7642 | 0.08616 | -0.0425 | 20.4759
16 | 1.7562 | 0.09324 | -0.0411 | 18.8353
16.5 | 1.7522 | 0.10019 | -0.0401 | 17.4888
17 | 1.744 | 0.10768 | -0.0398 | 16.1961
17.5 | 1.7388 | 0.11498 | -0.0398 | 15.1226

## 145. Re 20M Mach 0.00 (1)
BIGFOIL.COM POLAR EXPORT
NACA6418
NACA6418 |  |  |  | Cl Max: | 2.382 | at alpha= | 17 | deg
JavaFoil+Calcfoil stall+Eppler ext transition |  |  |  | L/D Max: | 154.687 | at alpha= | 4.5 | deg
Re: | 20000000 |  |  | Cd Min: | 0.00886 | at alpha= | -0.5 | deg
Mach: | 0 |  |  | Cl=0 at alpha= | -6.9297 | deg
|  |  |  | @ Cl=0.1, Cd= | 0.0098671
|  |  |  | @ Cl=0.4, Cd= | 0.009232
|  |  |  | @ Cl=0.6, Cd= | 0.0090057
alpha (deg) | Cl | Cd | Cm | Cl/Cd
-20 | -0.986 | 0.10701 | -0.102 | -9.213
-19.5 | -0.974 | 0.10081 | -0.104 | -9.66
-19 | -0.96 | 0.09458 | -0.105 | -10.151
-18.5 | -0.944 | 0.08819 | -0.107 | -10.709
-18 | -0.926 | 0.08235 | -0.108 | -11.248
-17.5 | -0.907 | 0.07584 | -0.11 | -11.959
-17 | -0.885 | 0.06984 | -0.112 | -12.675
-16.5 | -0.862 | 0.06322 | -0.114 | -13.641
-16 | -0.838 | 0.05677 | -0.117 | -14.758
-15.5 | -0.816 | 0.04768 | -0.121 | -17.107
-15 | -0.791 | 0.03958 | -0.125 | -19.991
-14.5 | -0.763 | 0.03285 | -0.128 | -23.229
-14 | -0.734 | 0.02645 | -0.132 | -27.733
-13.5 | -0.703 | 0.0206 | -0.136 | -34.135
-13 | -0.671 | 0.01604 | -0.141 | -41.805
-12.5 | -0.634 | 0.01326 | -0.144 | -47.812
-12 | -0.589 | 0.01215 | -0.147 | -48.513
-11.5 | -0.577 | 0.01152 | -0.148 | -50.056
-11 | -0.516 | 0.01102 | -0.15 | -46.793
-10.5 | -0.453 | 0.01033 | -0.151 | -43.879
-10 | -0.39 | 0.01058 | -0.151 | -36.882
-9.5 | -0.327 | 0.01085 | -0.152 | -30.145
-9 | -0.264 | 0.01121 | -0.153 | -23.512
-8.5 | -0.2 | 0.01102 | -0.154 | -18.151
-8 | -0.136 | 0.01084 | -0.154 | -12.572
-7.5 | -0.073 | 0.0106 | -0.155 | -6.847
-7 | -0.009 | 0.01005 | -0.156 | -0.884
-6.5 | 0.055 | 0.00996 | -0.156 | 5.5
-6 | 0.118 | 0.00983 | -0.157 | 12.059
-5.5 | 0.182 | 0.00968 | -0.157 | 18.829
-5 | 0.246 | 0.00949 | -0.158 | 25.902
-4.5 | 0.309 | 0.00937 | -0.159 | 33.03
-4 | 0.373 | 0.00927 | -0.159 | 40.231
-3.5 | 0.437 | 0.00918 | -0.16 | 47.575
-3 | 0.5 | 0.00911 | -0.16 | 54.911
-2.5 | 0.564 | 0.00904 | -0.161 | 62.375
-2 | 0.627 | 0.00898 | -0.162 | 69.816
-1.5 | 0.691 | 0.00893 | -0.162 | 77.307
-1 | 0.754 | 0.00889 | -0.163 | 84.837
-0.5 | 0.817 | 0.00886 | -0.163 | 92.249
0 | 0.881 | 0.009 | -0.164 | 97.814
0.5 | 0.944 | 0.00902 | -0.164 | 104.672
1 | 1.007 | 0.00907 | -0.165 | 110.976
1.5 | 1.07 | 0.00898 | -0.165 | 119.199
2 | 1.133 | 0.00901 | -0.166 | 125.772
2.5 | 1.196 | 0.00907 | -0.166 | 131.863
3 | 1.259 | 0.00936 | -0.167 | 134.48
3.5 | 1.321 | 0.00946 | -0.167 | 139.694
4 | 1.384 | 0.00927 | -0.168 | 149.34
4.5 | 1.447 | 0.00935 | -0.168 | 154.687
5 | 1.506 | 0.0142 | -0.168 | 106.092
5.5 | 1.567 | 0.01413 | -0.169 | 110.864
6 | 1.628 | 0.01402 | -0.169 | 116.084
6.5 | 1.688 | 0.01532 | -0.169 | 110.215
7 | 1.748 | 0.01566 | -0.17 | 111.678
7.5 | 1.808 | 0.01623 | -0.17 | 111.44
8 | 1.868 | 0.01682 | -0.17 | 111.032
8.5 | 1.927 | 0.01743 | -0.17 | 110.518
9 | 1.985 | 0.01806 | -0.17 | 109.941
9.5 | 2.044 | 0.01871 | -0.171 | 109.231
10 | 2.102 | 0.01936 | -0.171 | 108.533
10.5 | 2.159 | 0.02003 | -0.171 | 107.789
11 | 2.216 | 0.02072 | -0.171 | 106.963
11.5 | 2.273 | 0.02149 | -0.171 | 105.758
12 | 2.329 | 0.02229 | -0.171 | 104.47
12.5 | 2.223 | 0.02319 | -0.171 | 95.871
13 | 2.255 | 0.02412 | -0.171 | 93.505
13.5 | 2.283 | 0.02512 | -0.171 | 90.872
14 | 2.307 | 0.0262 | -0.171 | 88.08
14.5 | 2.329 | 0.02733 | -0.171 | 85.201
15 | 2.347 | 0.02858 | -0.17 | 82.143
15.5 | 2.363 | 0.0299 | -0.17 | 79.008
16 | 2.373 | 0.03133 | -0.17 | 75.728
16.5 | 2.379 | 0.03285 | -0.17 | 72.427
17 | 2.382 | 0.03442 | -0.17 | 69.22
17.5 | 2.382 | 0.03624 | -0.169 | 65.72
18 | 2.378 | 0.03816 | -0.169 | 62.317
18.5 | 2.371 | 0.04021 | -0.169 | 58.97
19 | 2.361 | 0.04243 | -0.168 | 55.649
19.5 | 2.347 | 0.0448 | -0.168 | 52.388
20 | 2.328 | 0.04736 | -0.167 | 49.159

## 146. Re 20M Mach 0.00 (2)
BIGFOIL.COM POLAR EXPORT
NACA6418
NACA6418 |  |  |  | Cl Max: | 1.9845 | at alpha= | 20 | deg
XFOIL ncrit=9 |  |  |  | L/D Max: | 170.752 | at alpha= | 4.5 | deg
Re: | 20000000 |  |  | Cd Min: | 0.06536 | at alpha= | 20 | deg
Mach: | 0 |  |  | Cl=0 at alpha= | -6.0167 | deg
|  |  |  | @ Cl=0.1, Cd= | 0.0059514
|  |  |  | @ Cl=0.4, Cd= | 0.0057068
|  |  |  | @ Cl=0.6, Cd= | 0.0056676
alpha (deg) | Cl | Cd | Cm | Cl/Cd
-20 | -1.5162 | 0.01489 | -0.144 | -101.8267
-19.5 | -1.4745 | 0.01409 | -0.1426 | -104.6487
-19 | -1.4297 | 0.01339 | -0.1416 | -106.7737
-18.5 | -1.3822 | 0.01279 | -0.1408 | -108.0688
-18 | -1.3327 | 0.01225 | -0.1402 | -108.7918
-17.5 | -1.2819 | 0.01179 | -0.1397 | -108.7277
-17 | -1.231 | 0.01126 | -0.1392 | -109.325
-16.5 | -1.1795 | 0.01071 | -0.1388 | -110.1307
-16 | -1.1273 | 0.01025 | -0.1384 | -109.9805
-15.5 | -1.0735 | 0.00987 | -0.1382 | -108.7639
-15 | -1.0186 | 0.00949 | -0.1382 | -107.334
-14 | -0.9097 | 0.00875 | -0.1379 | -103.9657
-13.5 | -0.8535 | 0.00845 | -0.138 | -101.0059
-13 | -0.797 | 0.0082 | -0.1381 | -97.1951
-12.5 | -0.7414 | 0.00794 | -0.138 | -93.3753
-12 | -0.6847 | 0.00765 | -0.1381 | -89.5033
-11.5 | -0.6281 | 0.00747 | -0.1382 | -84.083
-11 | -0.5708 | 0.00731 | -0.1384 | -78.0848
-10.5 | -0.5141 | 0.00712 | -0.1384 | -72.2051
-10 | -0.4575 | 0.00695 | -0.1385 | -65.8273
-9.5 | -0.4 | 0.00682 | -0.1387 | -58.651
-9 | -0.3423 | 0.00665 | -0.1389 | -51.4737
-8.5 | -0.2854 | 0.00653 | -0.1389 | -43.706
-8 | -0.2281 | 0.0064 | -0.1391 | -35.6406
-7.5 | -0.1712 | 0.00634 | -0.1391 | -27.0032
-7 | -0.1139 | 0.00625 | -0.1392 | -18.224
-6.5 | -0.0551 | 0.00613 | -0.1397 | -8.9886
-6 | 0.0019 | 0.00607 | -0.1397 | 0.31301
-5.5 | 0.0599 | 0.006 | -0.14 | 9.9833
-5 | 0.1176 | 0.00593 | -0.1402 | 19.8314
-4.5 | 0.1762 | 0.00583 | -0.1406 | 30.223
-4 | 0.2329 | 0.00582 | -0.1406 | 40.0172
-3.5 | 0.2913 | 0.00578 | -0.141 | 50.3979
-3 | 0.3486 | 0.00576 | -0.1412 | 60.5208
-2.5 | 0.4066 | 0.0057 | -0.1415 | 71.3333
-2 | 0.4642 | 0.00567 | -0.1417 | 81.8695
-1.5 | 0.5207 | 0.00569 | -0.1418 | 91.5114
-1 | 0.5787 | 0.00566 | -0.1421 | 102.2438
-0.5 | 0.635 | 0.00568 | -0.1421 | 111.7958
0 | 0.6916 | 0.00571 | -0.1422 | 121.1208
0.5 | 0.7479 | 0.00573 | -0.1422 | 130.5236
1 | 0.8033 | 0.00579 | -0.1421 | 138.7392
1.5 | 0.86 | 0.00581 | -0.1423 | 148.0207
2 | 0.9125 | 0.00594 | -0.1416 | 153.6195
2.5 | 0.9644 | 0.00611 | -0.1409 | 157.8396
3 | 1.0152 | 0.00629 | -0.1399 | 161.399
3.5 | 1.0642 | 0.0065 | -0.1386 | 163.7231
4 | 1.1104 | 0.00655 | -0.1365 | 169.5267
4.5 | 1.1577 | 0.00678 | -0.1349 | 170.7522
5 | 1.2047 | 0.00709 | -0.1334 | 169.9154
5.5 | 1.2515 | 0.00743 | -0.1318 | 168.4388
6 | 1.2936 | 0.0079 | -0.1294 | 163.7468
6.5 | 1.3353 | 0.0083 | -0.127 | 160.8795
7 | 1.3801 | 0.00865 | -0.1253 | 159.5491
7.5 | 1.4228 | 0.00908 | -0.1232 | 156.696
8 | 1.4616 | 0.00962 | -0.1205 | 151.9335
8.5 | 1.4972 | 0.01027 | -0.1174 | 145.7838
9 | 1.5387 | 0.01063 | -0.1154 | 144.7507
9.5 | 1.5753 | 0.0114 | -0.1126 | 138.1842
10 | 1.611 | 0.01225 | -0.1098 | 131.5102
10.5 | 1.6402 | 0.01339 | -0.1061 | 122.4944
11 | 1.6725 | 0.01446 | -0.103 | 115.6639
11.5 | 1.7042 | 0.01561 | -0.1001 | 109.1736
12 | 1.7336 | 0.01691 | -0.097 | 102.5192
12.5 | 1.7624 | 0.01834 | -0.094 | 96.096
13 | 1.7915 | 0.0198 | -0.0913 | 90.4798
13.5 | 1.8195 | 0.0214 | -0.0886 | 85.0234
14 | 1.8438 | 0.02333 | -0.0857 | 79.0313
14.5 | 1.8666 | 0.02542 | -0.0829 | 73.4304
15 | 1.8893 | 0.02762 | -0.0803 | 68.4033
15.5 | 1.9091 | 0.03012 | -0.0777 | 63.3831
16 | 1.9255 | 0.03298 | -0.075 | 58.3839
16.5 | 1.9413 | 0.03595 | -0.0726 | 54
17 | 1.9514 | 0.03952 | -0.07 | 49.3775
17.5 | 1.9616 | 0.04319 | -0.0678 | 45.4179
18 | 1.9698 | 0.04708 | -0.0657 | 41.8394
18.5 | 1.9786 | 0.05105 | -0.0639 | 38.7581
19 | 1.982 | 0.05562 | -0.0621 | 35.6347
19.5 | 1.9823 | 0.06051 | -0.0604 | 32.7599
20 | 1.9845 | 0.06536 | -0.0592 | 30.3626

## 147. Re 20M Mach 0.10 (1)
BIGFOIL.COM POLAR EXPORT
NACA6418
NACA6418 |  |  |  | Cl Max: | 2.37 | at alpha= | 16.5 | deg
JavaFoil+Calcfoil stall+Eppler ext transition |  |  |  | L/D Max: | 154.485 | at alpha= | 4.5 | deg
Re: | 20000000 |  |  | Cd Min: | 0.00887 | at alpha= | -0.5 | deg
Mach: | 0.1 |  |  | Cl=0 at alpha= | -6.9297 | deg
|  |  |  | @ Cl=0.1, Cd= | 0.0098564
|  |  |  | @ Cl=0.4, Cd= | 0.0092548
|  |  |  | @ Cl=0.6, Cd= | 0.0090238
alpha (deg) | Cl | Cd | Cm | Cl/Cd
-20 | -0.966 | 0.11036 | -0.102 | -8.753
-19.5 | -0.956 | 0.10401 | -0.103 | -9.194
-19 | -0.945 | 0.09734 | -0.105 | -9.706
-18.5 | -0.931 | 0.09084 | -0.106 | -10.248
-18 | -0.915 | 0.0845 | -0.108 | -10.829
-17.5 | -0.897 | 0.07829 | -0.11 | -11.456
-17 | -0.877 | 0.07224 | -0.112 | -12.136
-16.5 | -0.855 | 0.06588 | -0.114 | -12.972
-16 | -0.831 | 0.05926 | -0.116 | -14.024
-15.5 | -0.806 | 0.05226 | -0.119 | -15.429
-15 | -0.785 | 0.04254 | -0.124 | -18.444
-14.5 | -0.758 | 0.03543 | -0.128 | -21.381
-14 | -0.729 | 0.0287 | -0.132 | -25.387
-13.5 | -0.699 | 0.02243 | -0.136 | -31.152
-13 | -0.667 | 0.0173 | -0.14 | -38.546
-12.5 | -0.632 | 0.01391 | -0.144 | -45.408
-12 | -0.589 | 0.01243 | -0.147 | -47.397
-11.5 | -0.579 | 0.01167 | -0.149 | -49.585
-11 | -0.518 | 0.0111 | -0.15 | -46.624
-10.5 | -0.455 | 0.01041 | -0.151 | -43.715
-10 | -0.392 | 0.01065 | -0.152 | -36.809
-9.5 | -0.329 | 0.01093 | -0.153 | -30.061
-9 | -0.265 | 0.0114 | -0.154 | -23.23
-8.5 | -0.201 | 0.01107 | -0.154 | -18.15
-8 | -0.137 | 0.01088 | -0.155 | -12.588
-7.5 | -0.073 | 0.01064 | -0.156 | -6.856
-7 | -0.009 | 0.01012 | -0.156 | -0.883
-6.5 | 0.055 | 0.00999 | -0.157 | 5.513
-6 | 0.119 | 0.0098 | -0.158 | 12.146
-5.5 | 0.183 | 0.0097 | -0.158 | 18.881
-5 | 0.247 | 0.00947 | -0.159 | 26.079
-4.5 | 0.311 | 0.00939 | -0.159 | 33.131
-4 | 0.375 | 0.00929 | -0.16 | 40.362
-3.5 | 0.439 | 0.0092 | -0.161 | 47.731
-3 | 0.503 | 0.00912 | -0.161 | 55.107
-2.5 | 0.567 | 0.00905 | -0.162 | 62.606
-2 | 0.63 | 0.009 | -0.162 | 70.068
-1.5 | 0.694 | 0.00895 | -0.163 | 77.58
-1 | 0.758 | 0.0089 | -0.164 | 85.153
-0.5 | 0.822 | 0.00887 | -0.164 | 92.59
0 | 0.885 | 0.00902 | -0.165 | 98.149
0.5 | 0.949 | 0.00903 | -0.165 | 105.021
1 | 1.012 | 0.00892 | -0.166 | 113.513
1.5 | 1.075 | 0.00899 | -0.166 | 119.578
2 | 1.139 | 0.00903 | -0.167 | 126.166
2.5 | 1.202 | 0.00909 | -0.167 | 132.256
3 | 1.265 | 0.00939 | -0.168 | 134.774
3.5 | 1.328 | 0.00949 | -0.168 | 139.983
4 | 1.391 | 0.00929 | -0.169 | 149.672
4.5 | 1.454 | 0.00941 | -0.169 | 154.485
5 | 1.513 | 0.01429 | -0.169 | 105.863
5.5 | 1.574 | 0.01424 | -0.169 | 110.575
6 | 1.636 | 0.01413 | -0.17 | 115.766
6.5 | 1.696 | 0.01543 | -0.17 | 109.953
7 | 1.757 | 0.01578 | -0.17 | 111.342
7.5 | 1.817 | 0.01636 | -0.171 | 111.031
8 | 1.877 | 0.01698 | -0.171 | 110.525
8.5 | 1.936 | 0.01761 | -0.171 | 109.945
9 | 1.995 | 0.01825 | -0.171 | 109.299
9.5 | 2.053 | 0.01891 | -0.171 | 108.562
10 | 2.111 | 0.01959 | -0.171 | 107.767
10.5 | 2.169 | 0.02028 | -0.172 | 106.957
11 | 2.226 | 0.02099 | -0.172 | 106.078
11.5 | 2.283 | 0.02179 | -0.172 | 104.777
12 | 2.339 | 0.02262 | -0.172 | 103.393
12.5 | 2.228 | 0.02356 | -0.172 | 94.55
13 | 2.258 | 0.02453 | -0.172 | 92.085
13.5 | 2.285 | 0.02558 | -0.172 | 89.343
14 | 2.308 | 0.0267 | -0.171 | 86.437
14.5 | 2.328 | 0.0279 | -0.171 | 83.462
15 | 2.345 | 0.02918 | -0.171 | 80.346
15.5 | 2.358 | 0.03057 | -0.171 | 77.116
16 | 2.366 | 0.03207 | -0.171 | 73.768
16.5 | 2.37 | 0.03365 | -0.17 | 70.417
17 | 2.37 | 0.03536 | -0.17 | 67.027
17.5 | 2.366 | 0.03725 | -0.17 | 63.527
18 | 2.359 | 0.03933 | -0.169 | 59.988
18.5 | 2.349 | 0.0415 | -0.169 | 56.591
19 | 2.335 | 0.04382 | -0.169 | 53.286
19.5 | 2.317 | 0.04634 | -0.168 | 49.995
20 | 2.294 | 0.04908 | -0.168 | 46.736

## 148. Re 20M Mach 0.10 (2)
BIGFOIL.COM POLAR EXPORT
NACA6418
NACA6418 |  |  |  | Cl Max: | 1.9716 | at alpha= | 20 | deg
XFOIL ncrit=9 |  |  |  | L/D Max: | 170.528 | at alpha= | 4.5 | deg
Re: | 20000000 |  |  | Cd Min: | 0.06901 | at alpha= | 20 | deg
Mach: | 0.1 |  |  | Cl=0 at alpha= | -6.0096 | deg
|  |  |  | @ Cl=0.1, Cd= | 0.0059643
|  |  |  | @ Cl=0.4, Cd= | 0.0057159
|  |  |  | @ Cl=0.6, Cd= | 0.0056765
alpha (deg) | Cl | Cd | Cm | Cl/Cd
-20 | -1.5233 | 0.01564 | -0.1497 | -97.3977
-19.5 | -1.4858 | 0.01477 | -0.1475 | -100.5958
-19 | -1.4426 | 0.01395 | -0.146 | -103.4122
-18.5 | -1.3963 | 0.01322 | -0.1448 | -105.6203
-18 | -1.3472 | 0.0126 | -0.1438 | -106.9206
-17.5 | -1.2962 | 0.01209 | -0.1431 | -107.2126
-17 | -1.2439 | 0.01158 | -0.1425 | -107.418
-16.5 | -1.1915 | 0.01102 | -0.1419 | -108.1216
-16 | -1.1392 | 0.0105 | -0.1413 | -108.4952
-15.5 | -1.0853 | 0.01004 | -0.1408 | -108.0976
-15 | -1.0296 | 0.00966 | -0.1406 | -106.5839
-14 | -0.9191 | 0.00889 | -0.1401 | -103.3858
-13.5 | -0.8626 | 0.00855 | -0.14 | -100.8889
-13 | -0.8054 | 0.00829 | -0.1399 | -97.1532
-12.5 | -0.7488 | 0.00804 | -0.1398 | -93.1343
-12 | -0.6916 | 0.00773 | -0.1398 | -89.4696
-11.5 | -0.6346 | 0.00753 | -0.1397 | -84.2762
-11 | -0.5766 | 0.00736 | -0.1398 | -78.3424
-10.5 | -0.5192 | 0.00718 | -0.1398 | -72.312
-10 | -0.4621 | 0.007 | -0.1398 | -66.0143
-9.5 | -0.4042 | 0.00686 | -0.1399 | -58.9213
-9 | -0.3458 | 0.00669 | -0.1401 | -51.6891
-8.5 | -0.2885 | 0.00656 | -0.14 | -43.9787
-8 | -0.2306 | 0.00643 | -0.1401 | -35.8631
-7.5 | -0.1733 | 0.00636 | -0.1401 | -27.2484
-7 | -0.1155 | 0.00627 | -0.1402 | -18.4211
-6.5 | -0.0563 | 0.00615 | -0.1406 | -9.1545
-6 | 0.0011 | 0.00609 | -0.1406 | 0.18062
-5.5 | 0.0595 | 0.00602 | -0.1408 | 9.8837
-5 | 0.1177 | 0.00594 | -0.141 | 19.8148
-4.5 | 0.1766 | 0.00584 | -0.1414 | 30.2397
-4 | 0.2338 | 0.00584 | -0.1414 | 40.0342
-3.5 | 0.2924 | 0.00579 | -0.1417 | 50.5009
-2.5 | 0.4085 | 0.00571 | -0.1422 | 71.5412
-2 | 0.4665 | 0.00568 | -0.1424 | 82.1303
-1.5 | 0.5233 | 0.0057 | -0.1424 | 91.807
-1 | 0.5816 | 0.00567 | -0.1427 | 102.575
-0.5 | 0.6381 | 0.00569 | -0.1427 | 112.1441
0 | 0.6951 | 0.00572 | -0.1428 | 121.521
0.5 | 0.7515 | 0.00574 | -0.1427 | 130.9233
1 | 0.8072 | 0.0058 | -0.1426 | 139.1724
1.5 | 0.8643 | 0.00582 | -0.1427 | 148.5052
2 | 0.9169 | 0.00596 | -0.142 | 153.8423
2.5 | 0.969 | 0.00613 | -0.1412 | 158.075
3 | 1.0201 | 0.0063 | -0.1402 | 161.9206
3.5 | 1.0646 | 0.0065 | -0.1378 | 163.7846
4.5 | 1.163 | 0.00682 | -0.135 | 170.5279
5 | 1.2101 | 0.00713 | -0.1334 | 169.7195
5.5 | 1.257 | 0.00748 | -0.1317 | 168.0481
6 | 1.3005 | 0.00792 | -0.1295 | 164.2045
6.5 | 1.3411 | 0.00837 | -0.1268 | 160.227
7 | 1.3853 | 0.00875 | -0.1249 | 158.32
7.5 | 1.4295 | 0.00916 | -0.123 | 156.059
8 | 1.4687 | 0.0097 | -0.1203 | 151.4124
8.5 | 1.5031 | 0.01042 | -0.1168 | 144.2514
9 | 1.5439 | 0.01082 | -0.1146 | 142.6895
9.5 | 1.5803 | 0.01163 | -0.1117 | 135.8813
10 | 1.6164 | 0.01251 | -0.1089 | 129.2086
10.5 | 1.6461 | 0.01367 | -0.1052 | 120.417
11 | 1.6778 | 0.01482 | -0.102 | 113.2119
11.5 | 1.7099 | 0.01599 | -0.099 | 106.9356
12 | 1.7387 | 0.01739 | -0.0958 | 99.9827
12.5 | 1.7673 | 0.01889 | -0.0927 | 93.5574
13 | 1.7944 | 0.02054 | -0.0897 | 87.3612
13.5 | 1.821 | 0.02232 | -0.0869 | 81.586
14 | 1.845 | 0.02436 | -0.084 | 75.7389
14.5 | 1.8672 | 0.02659 | -0.0811 | 70.2219
15 | 1.8901 | 0.02887 | -0.0785 | 65.4693
15.5 | 1.9095 | 0.03152 | -0.0759 | 60.5806
16 | 1.9248 | 0.03453 | -0.0732 | 55.7428
16.5 | 1.9397 | 0.03772 | -0.0708 | 51.4236
17 | 1.9483 | 0.04154 | -0.0682 | 46.9018
17.5 | 1.9558 | 0.04553 | -0.0658 | 42.9563
18 | 1.963 | 0.04966 | -0.0638 | 39.5288
18.5 | 1.9704 | 0.05389 | -0.062 | 36.5634
19 | 1.9715 | 0.05873 | -0.0602 | 33.5689
19.5 | 1.9709 | 0.06388 | -0.0587 | 30.8532
20 | 1.9716 | 0.06901 | -0.0575 | 28.5698

## 149. Re 20M Mach 0.25 (1)
BIGFOIL.COM POLAR EXPORT
NACA6418
NACA6418 |  |  |  | Cl Max: | 2.395 | at alpha= | 12 | deg
JavaFoil+Calcfoil stall+Eppler ext transition |  |  |  | L/D Max: | 141.75 | at alpha= | 3.5 | deg
Re: | 20000000 |  |  | Cd Min: | 0.00894 | at alpha= | 0 | deg
Mach: | 0.25 |  |  | Cl=0 at alpha= | -6.9318 | deg
|  |  |  | @ Cl=0.1, Cd= | 0.0099445
|  |  |  | @ Cl=0.4, Cd= | 0.0093495
|  |  |  | @ Cl=0.6, Cd= | 0.0090918
alpha (deg) | Cl | Cd | Cm | Cl/Cd
-20 | -0.802 | 0.13232 | -0.097 | -6.061
-19.5 | -0.812 | 0.12356 | -0.099 | -6.574
-19 | -0.819 | 0.1156 | -0.101 | -7.084
-18.5 | -0.822 | 0.10798 | -0.103 | -7.61
-18 | -0.821 | 0.10094 | -0.105 | -8.133
-17.5 | -0.817 | 0.09347 | -0.107 | -8.738
-17 | -0.808 | 0.08691 | -0.109 | -9.302
-16.5 | -0.797 | 0.07993 | -0.111 | -9.973
-16 | -0.782 | 0.0732 | -0.113 | -10.686
-15.5 | -0.764 | 0.06642 | -0.116 | -11.505
-15 | -0.743 | 0.05944 | -0.119 | -12.506
-14.5 | -0.719 | 0.05315 | -0.121 | -13.521
-14 | -0.692 | 0.04577 | -0.125 | -15.128
-13.5 | -0.669 | 0.03578 | -0.131 | -18.698
-13 | -0.64 | 0.02818 | -0.136 | -22.723
-12.5 | -0.61 | 0.02155 | -0.141 | -28.293
-12 | -0.577 | 0.01598 | -0.146 | -36.114
-11.5 | -0.585 | 0.01314 | -0.15 | -44.557
-11 | -0.528 | 0.0119 | -0.153 | -44.369
-10.5 | -0.466 | 0.01121 | -0.155 | -41.589
-10 | -0.402 | 0.0102 | -0.156 | -39.442
-9.5 | -0.337 | 0.01036 | -0.157 | -32.547
-9 | -0.272 | 0.0106 | -0.158 | -25.658
-8.5 | -0.206 | 0.01143 | -0.159 | -18.061
-8 | -0.141 | 0.01105 | -0.159 | -12.733
-7.5 | -0.075 | 0.01086 | -0.16 | -6.904
-7 | -0.009 | 0.01061 | -0.161 | -0.865
-6.5 | 0.057 | 0.01009 | -0.161 | 5.61
-6 | 0.122 | 0.00987 | -0.162 | 12.403
-5.5 | 0.188 | 0.00982 | -0.163 | 19.163
-5 | 0.254 | 0.00968 | -0.163 | 26.221
-4.5 | 0.32 | 0.00949 | -0.164 | 33.686
-4 | 0.385 | 0.00937 | -0.164 | 41.112
-3.5 | 0.451 | 0.00928 | -0.165 | 48.607
-3 | 0.517 | 0.00909 | -0.166 | 56.825
-2.5 | 0.582 | 0.00913 | -0.166 | 63.8
-2 | 0.648 | 0.00899 | -0.167 | 72.035
-1.5 | 0.713 | 0.00902 | -0.167 | 79.097
-1 | 0.779 | 0.00898 | -0.168 | 86.715
-0.5 | 0.844 | 0.00895 | -0.169 | 94.368
0 | 0.91 | 0.00894 | -0.169 | 101.794
0.5 | 0.975 | 0.00912 | -0.17 | 106.9
1 | 1.04 | 0.00915 | -0.17 | 113.661
1.5 | 1.105 | 0.00909 | -0.171 | 121.607
2 | 1.17 | 0.00914 | -0.171 | 128.018
2.5 | 1.235 | 0.0092 | -0.172 | 134.327
3 | 1.3 | 0.00928 | -0.172 | 140.047
3.5 | 1.365 | 0.00963 | -0.173 | 141.75
4 | 1.427 | 0.01394 | -0.173 | 102.406
4.5 | 1.49 | 0.01383 | -0.173 | 107.726
5 | 1.553 | 0.01374 | -0.174 | 113.022
5.5 | 1.616 | 0.01502 | -0.174 | 107.59
6 | 1.679 | 0.01551 | -0.174 | 108.208
6.5 | 1.741 | 0.01607 | -0.175 | 108.311
7 | 1.803 | 0.01654 | -0.175 | 109.016
7.5 | 1.864 | 0.01718 | -0.175 | 108.489
8 | 1.925 | 0.01788 | -0.175 | 107.676
8.5 | 1.986 | 0.01861 | -0.175 | 106.679
9 | 2.046 | 0.01937 | -0.176 | 105.612
9.5 | 2.105 | 0.02014 | -0.176 | 104.53
10 | 2.164 | 0.02095 | -0.176 | 103.337
10.5 | 2.223 | 0.02178 | -0.176 | 102.064
11 | 2.281 | 0.02266 | -0.176 | 100.666
11.5 | 2.338 | 0.02364 | -0.176 | 98.927
12 | 2.395 | 0.02468 | -0.176 | 97.036
12.5 | 2.245 | 0.02582 | -0.176 | 86.932
13 | 2.268 | 0.02705 | -0.176 | 83.859
13.5 | 2.286 | 0.02841 | -0.175 | 80.449
14 | 2.299 | 0.02985 | -0.175 | 77.017
14.5 | 2.307 | 0.03141 | -0.175 | 73.435
15 | 2.31 | 0.03313 | -0.175 | 69.704
15.5 | 2.307 | 0.035 | -0.174 | 65.931
16 | 2.297 | 0.03703 | -0.174 | 62.035
16.5 | 2.281 | 0.03918 | -0.174 | 58.207
17 | 2.258 | 0.04171 | -0.173 | 54.152

## 150. Re 20M Mach 0.25 (2)
BIGFOIL.COM POLAR EXPORT
NACA6418
NACA6418 |  |  |  | Cl Max: | 1.9287 | at alpha= | 18.5 | deg
XFOIL ncrit=9 |  |  |  | L/D Max: | 168.669 | at alpha= | 4.5 | deg
Re: | 20000000 |  |  | Cd Min: | 0.08796 | at alpha= | 20 | deg
Mach: | 0.25 |  |  | Cl=0 at alpha= | -5.9702 | deg
|  |  |  | @ Cl=0.1, Cd= | 0.0060421
|  |  |  | @ Cl=0.4, Cd= | 0.0057815
|  |  |  | @ Cl=0.6, Cd= | 0.0057222
alpha (deg) | Cl | Cd | Cm | Cl/Cd
-20 | -1.5153 | 0.02446 | -0.1753 | -61.9501
-19.5 | -1.5022 | 0.02037 | -0.1769 | -73.7457
-19 | -1.4779 | 0.01814 | -0.175 | -81.4719
-18.5 | -1.4492 | 0.01659 | -0.1713 | -87.3538
-18 | -1.4152 | 0.0154 | -0.1671 | -91.8961
-17.5 | -1.3689 | 0.01436 | -0.1645 | -95.3273
-17 | -1.3183 | 0.01342 | -0.1621 | -98.234
-16.5 | -1.264 | 0.01262 | -0.1602 | -100.1585
-16 | -1.2074 | 0.01199 | -0.1584 | -100.7006
-15.5 | -1.1493 | 0.01142 | -0.1569 | -100.6392
-15 | -1.0915 | 0.01078 | -0.1555 | -101.2523
-14.5 | -1.0337 | 0.0102 | -0.1541 | -101.3431
-14 | -0.9738 | 0.00974 | -0.153 | -99.9795
-13.5 | -0.9129 | 0.00932 | -0.1521 | -97.9506
-13 | -0.8533 | 0.00886 | -0.1511 | -96.3093
-12.5 | -0.793 | 0.00853 | -0.1502 | -92.966
-12 | -0.731 | 0.00822 | -0.1497 | -88.9294
-11.5 | -0.6707 | 0.00794 | -0.1489 | -84.471
-11 | -0.6099 | 0.00765 | -0.1483 | -79.7255
-10.5 | -0.5488 | 0.00746 | -0.1478 | -73.5657
-10 | -0.4879 | 0.00729 | -0.1474 | -66.9273
-9.5 | -0.4276 | 0.00708 | -0.1469 | -60.3955
-9 | -0.3665 | 0.00691 | -0.1466 | -53.0391
-8.5 | -0.3058 | 0.00675 | -0.1463 | -45.3037
-8 | -0.2448 | 0.00659 | -0.1462 | -37.1472
-7.5 | -0.1853 | 0.00649 | -0.1457 | -28.5516
-7 | -0.1247 | 0.0064 | -0.1456 | -19.4844
-6.5 | -0.0637 | 0.00625 | -0.1456 | -10.192
-6 | -0.0036 | 0.0062 | -0.1454 | -0.58065
-5.5 | 0.0567 | 0.00612 | -0.1454 | 9.2647
-5 | 0.1178 | 0.00601 | -0.1455 | 19.6007
-4.5 | 0.1786 | 0.00592 | -0.1456 | 30.1689
-4 | 0.238 | 0.00591 | -0.1455 | 40.2707
-3.5 | 0.298 | 0.00587 | -0.1455 | 50.7666
-3 | 0.358 | 0.00583 | -0.1456 | 61.4065
-2.5 | 0.4186 | 0.00576 | -0.1458 | 72.6736
-2 | 0.4785 | 0.00572 | -0.146 | 83.6538
-1.5 | 0.5368 | 0.00575 | -0.1457 | 93.3565
-1 | 0.5968 | 0.00572 | -0.1459 | 104.3357
-0.5 | 0.6545 | 0.00576 | -0.1457 | 113.6285
0 | 0.7134 | 0.00578 | -0.1456 | 123.4256
0.5 | 0.7708 | 0.00581 | -0.1453 | 132.6678
1 | 0.8278 | 0.00587 | -0.145 | 141.0221
1.5 | 0.8865 | 0.00591 | -0.1449 | 150
2 | 0.9398 | 0.00604 | -0.1438 | 155.596
2.5 | 0.9868 | 0.00618 | -0.1413 | 159.6764
3 | 1.0372 | 0.00626 | -0.1396 | 165.6869
3.5 | 1.0858 | 0.0066 | -0.1376 | 164.5152
4 | 1.1392 | 0.0068 | -0.1366 | 167.5294
4.5 | 1.1908 | 0.00706 | -0.1352 | 168.6686
5 | 1.2405 | 0.00737 | -0.1335 | 168.3175
5.5 | 1.2871 | 0.00778 | -0.1313 | 165.437
6 | 1.3333 | 0.00822 | -0.129 | 162.2019
6.5 | 1.3771 | 0.00865 | -0.1264 | 159.2023
7 | 1.4162 | 0.00931 | -0.1231 | 152.116
7.5 | 1.4633 | 0.00973 | -0.1211 | 150.3905
8 | 1.5027 | 0.01041 | -0.118 | 144.3516
8.5 | 1.5351 | 0.01133 | -0.1138 | 135.4898
9 | 1.5747 | 0.01193 | -0.1109 | 131.995
9.5 | 1.611 | 0.01295 | -0.1075 | 124.4015
10 | 1.6451 | 0.01411 | -0.104 | 116.5911
10.5 | 1.6786 | 0.01538 | -0.1005 | 109.1417
11 | 1.7054 | 0.01703 | -0.0963 | 100.1409
11.5 | 1.735 | 0.01868 | -0.0928 | 92.8801
12 | 1.7609 | 0.02062 | -0.089 | 85.3977
12.5 | 1.788 | 0.0226 | -0.0856 | 79.115
13 | 1.8146 | 0.02474 | -0.0825 | 73.3468
13.5 | 1.8365 | 0.02725 | -0.0791 | 67.3945
14 | 1.8547 | 0.03018 | -0.0757 | 61.4546
14.5 | 1.8759 | 0.03301 | -0.0728 | 56.8282
15 | 1.8892 | 0.03653 | -0.0696 | 51.7164
15.5 | 1.9058 | 0.03991 | -0.067 | 47.7524
16 | 1.9135 | 0.04415 | -0.0641 | 43.3409
16.5 | 1.9226 | 0.04831 | -0.0616 | 39.7971
17 | 1.9252 | 0.05318 | -0.0591 | 36.2016
17.5 | 1.9284 | 0.0581 | -0.0569 | 33.191
18 | 1.928 | 0.06342 | -0.055 | 30.4005
18.5 | 1.9287 | 0.06879 | -0.0534 | 28.0375
19 | 1.9149 | 0.07568 | -0.0519 | 25.3026
19.5 | 1.9105 | 0.08173 | -0.0509 | 23.3757
20 | 1.9052 | 0.08796 | -0.0502 | 21.6598

## 151. Re 20M Mach 0.50 (1)
BIGFOIL.COM POLAR EXPORT
NACA6418
NACA6418 |  |  |  | Cl Max: | 2.597 | at alpha= | 12 | deg
JavaFoil+Calcfoil stall+Eppler ext transition |  |  |  | L/D Max: | 119.889 | at alpha= | 1 | deg
Re: | 20000000 |  |  | Cd Min: | 0.00939 | at alpha= | -1.5 | deg
Mach: | 0.5 |  |  | Cl=0 at alpha= | -6.9315 | deg
|  |  |  | @ Cl=0.1, Cd= | 0.010655
|  |  |  | @ Cl=0.4, Cd= | 0.0099831
|  |  |  | @ Cl=0.6, Cd= | 0.0095829
alpha (deg) | Cl | Cd | Cm | Cl/Cd
-20 | -1.561 | 0.18825 | -0.1 | -8.293
-19.5 | -1.504 | 0.16892 | -0.101 | -8.906
-19 | -1.439 | 0.18409 | -0.098 | -7.818
-18.5 | -1.383 | 0.16387 | -0.1 | -8.438
-18 | -1.319 | 0.17561 | -0.097 | -7.509
-17.5 | -1.262 | 0.15327 | -0.099 | -8.233
-17 | -1.205 | 0.13758 | -0.101 | -8.759
-16.5 | -1.141 | 0.14181 | -0.098 | -8.047
-16 | -1.085 | 0.12462 | -0.101 | -8.706
-15.5 | -1.021 | 0.13242 | -0.096 | -7.709
-15 | -0.966 | 0.11022 | -0.102 | -8.765
-14.5 | -0.902 | 0.11409 | -0.097 | -7.907
-14 | -0.85 | 0.09337 | -0.106 | -9.107
-13.5 | -0.789 | 0.09105 | -0.105 | -8.663
-13 | -0.731 | 0.08326 | -0.108 | -8.778
-12.5 | -0.684 | 0.06611 | -0.122 | -10.351
-12 | -0.621 | 0.06529 | -0.121 | -9.515
-11.5 | -0.552 | 0.07207 | -0.112 | -7.664
-11 | -0.503 | 0.05575 | -0.126 | -9.018
-10.5 | -0.449 | 0.04469 | -0.135 | -10.056
-10 | -0.395 | 0.03516 | -0.144 | -11.226
-9.5 | -0.346 | 0.0223 | -0.157 | -15.496
-9 | -0.292 | 0.01411 | -0.169 | -20.666
-8.5 | -0.227 | 0.01156 | -0.175 | -19.671
-8 | -0.156 | 0.0108 | -0.177 | -14.484
-7.5 | -0.084 | 0.00998 | -0.178 | -8.378
-7 | -0.01 | 0.01042 | -0.179 | -0.983
-6.5 | 0.063 | 0.01032 | -0.18 | 6.13
-6 | 0.137 | 0.01099 | -0.181 | 12.453
-5.5 | 0.21 | 0.01051 | -0.182 | 20.024
-5 | 0.284 | 0.01018 | -0.182 | 27.876
-4.5 | 0.357 | 0.01014 | -0.183 | 35.259
-4 | 0.431 | 0.00987 | -0.184 | 43.647
-3.5 | 0.504 | 0.00972 | -0.185 | 51.882
-3 | 0.578 | 0.00961 | -0.185 | 60.123
-2.5 | 0.651 | 0.00952 | -0.186 | 68.388
-2 | 0.724 | 0.00945 | -0.187 | 76.658
-1.5 | 0.798 | 0.00939 | -0.187 | 84.974
-1 | 0.871 | 0.00939 | -0.188 | 92.776
-0.5 | 0.944 | 0.00944 | -0.188 | 100.011
0 | 1.017 | 0.00944 | -0.189 | 107.691
0.5 | 1.09 | 0.00948 | -0.19 | 115.019
1 | 1.163 | 0.0097 | -0.19 | 119.889
1.5 | 1.233 | 0.01372 | -0.191 | 89.885
2 | 1.305 | 0.01361 | -0.191 | 95.827
2.5 | 1.376 | 0.01349 | -0.191 | 102.006
3 | 1.447 | 0.0147 | -0.192 | 98.441
3.5 | 1.518 | 0.01525 | -0.192 | 99.553
4 | 1.588 | 0.01578 | -0.193 | 100.652
4.5 | 1.658 | 0.01643 | -0.193 | 100.965
5 | 1.728 | 0.01717 | -0.193 | 100.617
5.5 | 1.797 | 0.018 | -0.193 | 99.804
6 | 1.865 | 0.01894 | -0.194 | 98.474
6.5 | 1.933 | 0.01998 | -0.194 | 96.703
7 | 1.999 | 0.02099 | -0.194 | 95.248
7.5 | 2.065 | 0.02231 | -0.194 | 92.583
8 | 2.13 | 0.02374 | -0.194 | 89.721
8.5 | 2.194 | 0.0253 | -0.194 | 86.735
9 | 2.258 | 0.02701 | -0.193 | 83.593
9.5 | 2.319 | 0.02892 | -0.193 | 80.215
10 | 2.38 | 0.03105 | -0.193 | 76.659
10.5 | 2.439 | 0.03356 | -0.192 | 72.667
11 | 2.495 | 0.03664 | -0.192 | 68.108
11.5 | 2.549 | 0.04047 | -0.191 | 62.997
12 | 2.597 | 0.04611 | -0.19 | 56.317
12.5 | 1.304 | 0.05238 | -0.188 | 24.905
13 | 1.329 | 0.05661 | -0.187 | 23.473
13.5 | 1.333 | 0.07142 | -0.182 | 18.658
14 | 1.316 | 0.09803 | -0.171 | 13.425
14.5 | 1.325 | 0.11568 | -0.165 | 11.455
15 | 1.325 | 0.14181 | -0.156 | 9.343
15.5 | 1.345 | 0.15585 | -0.153 | 8.627
16 | 1.362 | 0.17584 | -0.149 | 7.748
16.5 | 1.39 | 0.18582 | -0.149 | 7.481
17 | 1.415 | 0.19921 | -0.148 | 7.105

## 152. Re 20M Mach 0.50 (2)
BIGFOIL.COM POLAR EXPORT
NACA6418
NACA6418 |  |  |  | Cl Max: | 1.8165 | at alpha= | 12.5 | deg
XFOIL ncrit=9 |  |  |  | L/D Max: | 158.743 | at alpha= | 3.5 | deg
Re: | 20000000 |  |  | Cd Min: | 0.15033 | at alpha= | 20 | deg
Mach: | 0.5 |  |  | Cl=0 at alpha= | -5.7486 | deg
|  |  |  | @ Cl=0.1, Cd= | 0.0064619
|  |  |  | @ Cl=0.4, Cd= | 0.0061028
|  |  |  | @ Cl=0.6, Cd= | 0.0059849
alpha (deg) | Cl | Cd | Cm | Cl/Cd
-11 | -0.78 | 0.01032 | -0.1981 | -75.5814
-10.5 | -0.7095 | 0.0092 | -0.1923 | -77.1196
-10 | -0.6312 | 0.00865 | -0.1879 | -72.9711
-9.5 | -0.5536 | 0.00824 | -0.1841 | -67.1845
-9 | -0.4774 | 0.00797 | -0.1807 | -59.8996
-8.5 | -0.4001 | 0.00768 | -0.1779 | -52.0964
-8 | -0.3263 | 0.00743 | -0.1752 | -43.9166
-7.5 | -0.2521 | 0.00725 | -0.1729 | -34.7724
-7 | -0.1778 | 0.00699 | -0.171 | -25.4363
-6.5 | -0.1077 | 0.00687 | -0.1688 | -15.6769
-6 | -0.0364 | 0.00673 | -0.1671 | -5.4086
-5.5 | 0.036 | 0.00654 | -0.166 | 5.5046
-4.5 | 0.1753 | 0.00637 | -0.1634 | 27.5196
-4 | 0.2437 | 0.00629 | -0.1622 | 38.744
-3.5 | 0.3117 | 0.00621 | -0.161 | 50.1932
-3 | 0.3806 | 0.00612 | -0.1603 | 62.1895
-2.5 | 0.4483 | 0.00606 | -0.1594 | 73.9769
-2 | 0.5087 | 0.00603 | -0.1571 | 84.3615
-1.5 | 0.567 | 0.00599 | -0.1545 | 94.6578
-1 | 0.6319 | 0.00598 | -0.1533 | 105.6689
-0.5 | 0.692 | 0.00607 | -0.1512 | 114.0033
0 | 0.758 | 0.00614 | -0.1504 | 123.4528
0.5 | 0.8207 | 0.00632 | -0.1489 | 129.8576
1 | 0.8867 | 0.00642 | -0.1482 | 138.1153
1.5 | 0.9514 | 0.00658 | -0.1471 | 144.5897
2 | 1.0119 | 0.00684 | -0.1452 | 147.9386
2.5 | 1.0728 | 0.00709 | -0.1435 | 151.3117
3 | 1.1377 | 0.0073 | -0.1424 | 155.8493
3.5 | 1.2001 | 0.00756 | -0.1407 | 158.7434
4 | 1.2532 | 0.0081 | -0.1375 | 154.716
4.5 | 1.3136 | 0.00849 | -0.1354 | 154.7232
5 | 1.3656 | 0.00914 | -0.132 | 149.4092
5.5 | 1.4184 | 0.00983 | -0.1286 | 144.293
6 | 1.4726 | 0.01051 | -0.1255 | 140.1142
6.5 | 1.5222 | 0.0114 | -0.1217 | 133.5263
7 | 1.5649 | 0.01254 | -0.117 | 124.7927
7.5 | 1.6086 | 0.01381 | -0.1126 | 116.4808
8 | 1.6476 | 0.0154 | -0.1077 | 106.987
8.5 | 1.6784 | 0.01739 | -0.1021 | 96.5152
9 | 1.7188 | 0.01896 | -0.0977 | 90.654
9.5 | 1.7457 | 0.02159 | -0.0921 | 80.8569
10 | 1.7665 | 0.02473 | -0.0863 | 71.4315
10.5 | 1.7795 | 0.02849 | -0.0804 | 62.4605
11 | 1.7942 | 0.03239 | -0.0751 | 55.3936
11.5 | 1.8045 | 0.03673 | -0.07 | 49.1288
12 | 1.8158 | 0.04117 | -0.0654 | 44.1049
12.5 | 1.8165 | 0.04652 | -0.0608 | 39.0477
13 | 1.8115 | 0.05239 | -0.0565 | 34.5772
13.5 | 1.8106 | 0.05819 | -0.0528 | 31.1153
14 | 1.8046 | 0.06445 | -0.0495 | 28
14.5 | 1.7886 | 0.07175 | -0.0466 | 24.9282
15 | 1.7799 | 0.07854 | -0.0443 | 22.6623
15.5 | 1.7768 | 0.08513 | -0.0424 | 20.8716
16 | 1.7687 | 0.0922 | -0.0409 | 19.1833
16.5 | 1.7627 | 0.09929 | -0.0399 | 17.753
17 | 1.7564 | 0.10659 | -0.0395 | 16.4781
18 | 1.7472 | 0.12123 | -0.0398 | 14.4123
19 | 1.7521 | 0.13512 | -0.0415 | 12.967
19.5 | 1.7495 | 0.14281 | -0.0434 | 12.2505
20 | 1.7505 | 0.15033 | -0.0456 | 11.6444